## index
index | Re | Mach | Datasource
1 | 50000 | 0 | JavaFoil+Calcfoil stall+Eppler ext transition
2 | 50000 | 0 | XFOIL ncrit=9
3 | 50000 | 0.1 | JavaFoil+Calcfoil stall+Eppler ext transition
4 | 50000 | 0.1 | XFOIL ncrit=9
5 | 50000 | 0.25 | JavaFoil+Calcfoil stall+Eppler ext transition
6 | 50000 | 0.25 | XFOIL ncrit=9
7 | 50000 | 0.5 | JavaFoil+Calcfoil stall+Eppler ext transition
8 | 50000 | 0.5 | XFOIL ncrit=9
9 | 100000 | 0 | JavaFoil+Calcfoil stall+Eppler ext transition
10 | 100000 | 0 | XFOIL ncrit=9
11 | 100000 | 0.1 | JavaFoil+Calcfoil stall+Eppler ext transition
12 | 100000 | 0.1 | XFOIL ncrit=9
13 | 100000 | 0.25 | JavaFoil+Calcfoil stall+Eppler ext transition
14 | 100000 | 0.25 | XFOIL ncrit=9
15 | 100000 | 0.5 | JavaFoil+Calcfoil stall+Eppler ext transition
16 | 100000 | 0.5 | XFOIL ncrit=9
17 | 250000 | 0 | JavaFoil+Calcfoil stall+Eppler ext transition
18 | 250000 | 0 | XFOIL ncrit=9
19 | 250000 | 0.1 | JavaFoil+Calcfoil stall+Eppler ext transition
20 | 250000 | 0.1 | XFOIL ncrit=9
21 | 250000 | 0.25 | JavaFoil+Calcfoil stall+Eppler ext transition
22 | 250000 | 0.25 | XFOIL ncrit=9
23 | 250000 | 0.5 | JavaFoil+Calcfoil stall+Eppler ext transition
24 | 250000 | 0.5 | XFOIL ncrit=9
25 | 500000 | 0 | JavaFoil+Calcfoil stall+Eppler ext transition
26 | 500000 | 0 | XFOIL ncrit=9
27 | 500000 | 0.1 | JavaFoil+Calcfoil stall+Eppler ext transition
28 | 500000 | 0.1 | XFOIL ncrit=9
29 | 500000 | 0.25 | JavaFoil+Calcfoil stall+Eppler ext transition
30 | 500000 | 0.25 | XFOIL ncrit=9
31 | 500000 | 0.5 | JavaFoil+Calcfoil stall+Eppler ext transition
32 | 500000 | 0.5 | XFOIL ncrit=9
33 | 750000 | 0 | JavaFoil+Calcfoil stall+Eppler ext transition
34 | 750000 | 0 | XFOIL ncrit=9
35 | 750000 | 0.1 | JavaFoil+Calcfoil stall+Eppler ext transition
36 | 750000 | 0.1 | XFOIL ncrit=9
37 | 750000 | 0.25 | JavaFoil+Calcfoil stall+Eppler ext transition
38 | 750000 | 0.25 | XFOIL ncrit=9
39 | 750000 | 0.5 | JavaFoil+Calcfoil stall+Eppler ext transition
40 | 750000 | 0.5 | XFOIL ncrit=9
41 | 1000000 | 0 | JavaFoil+Calcfoil stall+Eppler ext transition
42 | 1000000 | 0 | XFOIL ncrit=9
43 | 1000000 | 0.1 | JavaFoil+Calcfoil stall+Eppler ext transition
44 | 1000000 | 0.1 | XFOIL ncrit=9
45 | 1000000 | 0.25 | JavaFoil+Calcfoil stall+Eppler ext transition
46 | 1000000 | 0.25 | XFOIL ncrit=9
47 | 1000000 | 0.5 | JavaFoil+Calcfoil stall+Eppler ext transition
48 | 1000000 | 0.5 | XFOIL ncrit=9
49 | 2000000 | 0 | JavaFoil+Calcfoil stall+Eppler ext transition
50 | 2000000 | 0 | XFOIL ncrit=9
51 | 2000000 | 0.1 | JavaFoil+Calcfoil stall+Eppler ext transition
52 | 2000000 | 0.1 | XFOIL ncrit=9
53 | 2000000 | 0.25 | JavaFoil+Calcfoil stall+Eppler ext transition
54 | 2000000 | 0.25 | XFOIL ncrit=9
55 | 2000000 | 0.5 | JavaFoil+Calcfoil stall+Eppler ext transition
56 | 2000000 | 0.5 | XFOIL ncrit=9
57 | 3000000 | 0 | JavaFoil+Calcfoil stall+Eppler ext transition
58 | 3000000 | 0 | XFOIL ncrit=9
59 | 3000000 | 0.1 | JavaFoil+Calcfoil stall+Eppler ext transition
60 | 3000000 | 0.1 | XFOIL ncrit=9
61 | 3000000 | 0.25 | JavaFoil+Calcfoil stall+Eppler ext transition
62 | 3000000 | 0.25 | XFOIL ncrit=9
63 | 3000000 | 0.5 | JavaFoil+Calcfoil stall+Eppler ext transition
64 | 3000000 | 0.5 | XFOIL ncrit=9
65 | 4000000 | 0 | JavaFoil+Calcfoil stall+Eppler ext transition
66 | 4000000 | 0 | XFOIL ncrit=9
67 | 4000000 | 0.1 | JavaFoil+Calcfoil stall+Eppler ext transition
68 | 4000000 | 0.1 | XFOIL ncrit=9
69 | 4000000 | 0.25 | JavaFoil+Calcfoil stall+Eppler ext transition
70 | 4000000 | 0.25 | XFOIL ncrit=9
71 | 4000000 | 0.5 | JavaFoil+Calcfoil stall+Eppler ext transition
72 | 4000000 | 0.5 | XFOIL ncrit=9
73 | 5000000 | 0 | JavaFoil+Calcfoil stall+Eppler ext transition
74 | 5000000 | 0 | XFOIL ncrit=9
75 | 5000000 | 0.1 | JavaFoil+Calcfoil stall+Eppler ext transition
76 | 5000000 | 0.1 | XFOIL ncrit=9
77 | 5000000 | 0.25 | JavaFoil+Calcfoil stall+Eppler ext transition
78 | 5000000 | 0.25 | XFOIL ncrit=9
79 | 5000000 | 0.5 | JavaFoil+Calcfoil stall+Eppler ext transition
80 | 5000000 | 0.5 | XFOIL ncrit=9
81 | 6000000 | 0 | JavaFoil+Calcfoil stall+Eppler ext transition
82 | 6000000 | 0 | XFOIL ncrit=9
83 | 6000000 | 0.1 | JavaFoil+Calcfoil stall+Eppler ext transition
84 | 6000000 | 0.1 | XFOIL ncrit=9
85 | 6000000 | 0.25 | JavaFoil+Calcfoil stall+Eppler ext transition
86 | 6000000 | 0.25 | XFOIL ncrit=9
87 | 6000000 | 0.5 | JavaFoil+Calcfoil stall+Eppler ext transition
88 | 6000000 | 0.5 | XFOIL ncrit=9
89 | 7000000 | 0 | JavaFoil+Calcfoil stall+Eppler ext transition
90 | 7000000 | 0 | XFOIL ncrit=9
91 | 7000000 | 0.1 | JavaFoil+Calcfoil stall+Eppler ext transition
92 | 7000000 | 0.1 | XFOIL ncrit=9
93 | 7000000 | 0.25 | JavaFoil+Calcfoil stall+Eppler ext transition
94 | 7000000 | 0.25 | XFOIL ncrit=9
95 | 7000000 | 0.5 | JavaFoil+Calcfoil stall+Eppler ext transition
96 | 7000000 | 0.5 | XFOIL ncrit=9
97 | 8000000 | 0 | JavaFoil+Calcfoil stall+Eppler ext transition
98 | 8000000 | 0 | XFOIL ncrit=9
99 | 8000000 | 0.1 | JavaFoil+Calcfoil stall+Eppler ext transition
100 | 8000000 | 0.1 | XFOIL ncrit=9
101 | 8000000 | 0.25 | JavaFoil+Calcfoil stall+Eppler ext transition
102 | 8000000 | 0.25 | XFOIL ncrit=9
103 | 8000000 | 0.5 | JavaFoil+Calcfoil stall+Eppler ext transition
104 | 8000000 | 0.5 | XFOIL ncrit=9
105 | 10000000 | 0 | JavaFoil+Calcfoil stall+Eppler ext transition
106 | 10000000 | 0 | XFOIL ncrit=9
107 | 10000000 | 0.1 | JavaFoil+Calcfoil stall+Eppler ext transition
108 | 10000000 | 0.1 | XFOIL ncrit=9
109 | 10000000 | 0.25 | JavaFoil+Calcfoil stall+Eppler ext transition
110 | 10000000 | 0.25 | XFOIL ncrit=9
111 | 10000000 | 0.5 | JavaFoil+Calcfoil stall+Eppler ext transition
112 | 10000000 | 0.5 | XFOIL ncrit=9
113 | 12000000 | 0 | JavaFoil+Calcfoil stall+Eppler ext transition
114 | 12000000 | 0 | XFOIL ncrit=9
115 | 12000000 | 0.1 | JavaFoil+Calcfoil stall+Eppler ext transition
116 | 12000000 | 0.1 | XFOIL ncrit=9
117 | 12000000 | 0.25 | JavaFoil+Calcfoil stall+Eppler ext transition
118 | 12000000 | 0.25 | XFOIL ncrit=9
119 | 12000000 | 0.5 | JavaFoil+Calcfoil stall+Eppler ext transition
120 | 12000000 | 0.5 | XFOIL ncrit=9
121 | 14000000 | 0 | JavaFoil+Calcfoil stall+Eppler ext transition
122 | 14000000 | 0 | XFOIL ncrit=9
123 | 14000000 | 0.1 | JavaFoil+Calcfoil stall+Eppler ext transition
124 | 14000000 | 0.1 | XFOIL ncrit=9
125 | 14000000 | 0.25 | JavaFoil+Calcfoil stall+Eppler ext transition
126 | 14000000 | 0.25 | XFOIL ncrit=9
127 | 14000000 | 0.5 | JavaFoil+Calcfoil stall+Eppler ext transition
128 | 14000000 | 0.5 | XFOIL ncrit=9
129 | 16000000 | 0 | JavaFoil+Calcfoil stall+Eppler ext transition
130 | 16000000 | 0 | XFOIL ncrit=9
131 | 16000000 | 0.1 | JavaFoil+Calcfoil stall+Eppler ext transition
132 | 16000000 | 0.1 | XFOIL ncrit=9
133 | 16000000 | 0.25 | JavaFoil+Calcfoil stall+Eppler ext transition
134 | 16000000 | 0.25 | XFOIL ncrit=9
135 | 16000000 | 0.5 | JavaFoil+Calcfoil stall+Eppler ext transition
136 | 16000000 | 0.5 | XFOIL ncrit=9
137 | 18000000 | 0 | JavaFoil+Calcfoil stall+Eppler ext transition
138 | 18000000 | 0 | XFOIL ncrit=9
139 | 18000000 | 0.1 | JavaFoil+Calcfoil stall+Eppler ext transition
140 | 18000000 | 0.1 | XFOIL ncrit=9
141 | 18000000 | 0.25 | JavaFoil+Calcfoil stall+Eppler ext transition
142 | 18000000 | 0.25 | XFOIL ncrit=9
143 | 18000000 | 0.5 | JavaFoil+Calcfoil stall+Eppler ext transition
144 | 18000000 | 0.5 | XFOIL ncrit=9
145 | 20000000 | 0 | JavaFoil+Calcfoil stall+Eppler ext transition
146 | 20000000 | 0 | XFOIL ncrit=9
147 | 20000000 | 0.1 | JavaFoil+Calcfoil stall+Eppler ext transition
148 | 20000000 | 0.1 | XFOIL ncrit=9
149 | 20000000 | 0.25 | JavaFoil+Calcfoil stall+Eppler ext transition
150 | 20000000 | 0.25 | XFOIL ncrit=9
151 | 20000000 | 0.5 | JavaFoil+Calcfoil stall+Eppler ext transition
152 | 20000000 | 0.5 | XFOIL ncrit=9

## 1. Re 50k Mach 0.00 (1)
BIGFOIL.COM POLAR EXPORT
rhodesg32
Rhode St. Genese 32 |  |  |  | Cl Max: | 1.491 | at alpha= | 13 | deg
JavaFoil+Calcfoil stall+Eppler ext transition |  |  |  | L/D Max: | 41.927 | at alpha= | 5.5 | deg
Re: | 50000 |  |  | Cd Min: | 0.01654 | at alpha= | -1.5 | deg
Mach: | 0 |  |  | Cl=0 at alpha= | -5.5532 | deg
|  |  |  | @ Cl=0.1, Cd= | 0.043047
|  |  |  | @ Cl=0.4, Cd= | 0.027816
|  |  |  | @ Cl=0.6, Cd= | 0.017027
alpha (deg) | Cl | Cd | Cm | Cl/Cd
-20 | -0.78 | 0.26371 | -0.021 | -2.958
-19.5 | -0.788 | 0.25389 | -0.021 | -3.102
-19 | -0.793 | 0.23717 | -0.022 | -3.344
-18.5 | -0.796 | 0.22524 | -0.022 | -3.535
-18 | -0.797 | 0.21585 | -0.023 | -3.691
-17.5 | -0.795 | 0.20111 | -0.023 | -3.951
-17 | -0.789 | 0.19187 | -0.023 | -4.115
-16.5 | -0.782 | 0.18332 | -0.024 | -4.263
-16 | -0.764 | 0.17042 | -0.024 | -4.481
-15.5 | -0.743 | 0.1594 | -0.025 | -4.662
-15 | -0.721 | 0.15094 | -0.025 | -4.776
-14.5 | -0.696 | 0.13985 | -0.026 | -4.98
-14 | -0.67 | 0.13132 | -0.026 | -5.102
-13.5 | -0.642 | 0.12218 | -0.027 | -5.252
-13 | -0.612 | 0.11523 | -0.027 | -5.308
-12.5 | -0.58 | 0.10864 | -0.028 | -5.337
-12 | -0.546 | 0.10164 | -0.029 | -5.372
-11.5 | -0.511 | 0.09531 | -0.029 | -5.357
-11 | -0.474 | 0.08924 | -0.03 | -5.308
-10.5 | -0.435 | 0.08224 | -0.03 | -5.294
-10 | -0.396 | 0.07751 | -0.031 | -5.105
-9.5 | -0.355 | 0.07278 | -0.032 | -4.873
-9 | -0.313 | 0.06905 | -0.032 | -4.527
-8.5 | -0.269 | 0.06488 | -0.033 | -4.152
-8 | -0.225 | 0.0611 | -0.033 | -3.687
-7.5 | -0.18 | 0.05755 | -0.034 | -3.134
-7 | -0.135 | 0.0547 | -0.035 | -2.464
-6.5 | -0.089 | 0.05176 | -0.035 | -1.711
-6 | -0.042 | 0.04913 | -0.036 | -0.852
-5.5 | 0.005 | 0.04681 | -0.037 | 0.113
-5 | 0.053 | 0.04477 | -0.037 | 1.18
-4.5 | 0.101 | 0.04301 | -0.038 | 2.341
-4 | 0.149 | 0.04142 | -0.039 | 3.589
-3.5 | 0.197 | 0.04001 | -0.039 | 4.92
-3 | 0.245 | 0.03788 | -0.041 | 6.473
-2.5 | 0.294 | 0.03694 | -0.042 | 7.948
-2 | 0.342 | 0.0362 | -0.043 | 9.445
-1.5 | 0.478 | 0.01654 | -0.079 | 28.88
-1 | 0.537 | 0.01669 | -0.08 | 32.143
-0.5 | 0.595 | 0.01701 | -0.081 | 35.01
0 | 0.66 | 0.01723 | -0.081 | 38.29
0.5 | 0.71 | 0.02 | -0.081 | 35.498
1 | 0.762 | 0.02065 | -0.081 | 36.889
1.5 | 0.816 | 0.02131 | -0.081 | 38.304
2 | 0.873 | 0.0216 | -0.082 | 40.413
2.5 | 0.927 | 0.02247 | -0.083 | 41.242
3 | 0.977 | 0.02357 | -0.083 | 41.436
3.5 | 1.027 | 0.02481 | -0.083 | 41.398
4 | 1.063 | 0.02676 | -0.082 | 39.71
4.5 | 1.019 | 0.03688 | -0.069 | 27.629
5 | 1.066 | 0.03849 | -0.07 | 27.7
5.5 | 1.248 | 0.02978 | -0.086 | 41.927
6 | 1.295 | 0.03113 | -0.087 | 41.613
6.5 | 1.339 | 0.03285 | -0.087 | 40.763
7 | 1.38 | 0.03422 | -0.087 | 40.327
7.5 | 1.42 | 0.03599 | -0.087 | 39.458
8 | 1.248 | 0.06174 | -0.049 | 20.222
8.5 | 1.281 | 0.06632 | -0.045 | 19.31
9 | 1.315 | 0.07089 | -0.045 | 18.556
9.5 | 1.349 | 0.0769 | -0.045 | 17.536
10 | 1.38 | 0.08251 | -0.045 | 16.728
10.5 | 1.41 | 0.08774 | -0.045 | 16.071
11 | 1.438 | 0.0943 | -0.045 | 15.248
11.5 | 1.464 | 0.10141 | -0.045 | 14.439
12 | 1.478 | 0.10708 | -0.045 | 13.8
12.5 | 1.487 | 0.11594 | -0.045 | 12.822
13 | 1.491 | 0.12313 | -0.045 | 12.108
13.5 | 1.491 | 0.13134 | -0.045 | 11.354
14 | 1.487 | 0.14266 | -0.045 | 10.424
14.5 | 1.479 | 0.15285 | -0.045 | 9.677
15 | 1.467 | 0.16308 | -0.045 | 8.995
15.5 | 1.451 | 0.1724 | -0.045 | 8.417
16 | 1.432 | 0.18292 | -0.045 | 7.828
16.5 | 1.409 | 0.19462 | -0.046 | 7.242
17 | 1.384 | 0.20808 | -0.046 | 6.652
17.5 | 1.356 | 0.2214 | -0.046 | 6.126
18 | 1.326 | 0.23101 | -0.046 | 5.741

## 2. Re 50k Mach 0.00 (2)
BIGFOIL.COM POLAR EXPORT
rhodesg32
Rhode St. Genese 32 |  |  |  | Cl Max: | 0.7777 | at alpha= | 3 | deg
XFOIL ncrit=9 |  |  |  | L/D Max: | 24.3008 | at alpha= | 1 | deg
Re: | 50000 |  |  | Cd Min: | 0.21523 | at alpha= | -20 | deg
Mach: | 0 |  |  | Cl=0 at alpha= | -2.7851 | deg
|  |  |  | @ Cl=0.1, Cd= | 0.033486
|  |  |  | @ Cl=0.4, Cd= | 0.026739
|  |  |  | @ Cl=0.6, Cd= | 0.025762
alpha (deg) | Cl | Cd | Cm | Cl/Cd
-20 | -0.4986 | 0.21523 | -0.0023 | -2.3166
-19.5 | -0.4773 | 0.20726 | -0.0042 | -2.3029
-19 | -0.467 | 0.20387 | -0.0079 | -2.2907
-18.5 | -0.4509 | 0.1968 | -0.0105 | -2.2912
-18 | -0.4329 | 0.19035 | -0.0125 | -2.2742
-17.5 | -0.4397 | 0.19197 | -0.0173 | -2.2905
-17 | -0.4046 | 0.17841 | -0.0173 | -2.2678
-16.5 | -0.4046 | 0.17686 | -0.0209 | -2.2877
-16 | -0.3803 | 0.16699 | -0.0218 | -2.2774
-15.5 | -0.3733 | 0.16281 | -0.0241 | -2.2929
-15 | -0.3597 | 0.15571 | -0.0256 | -2.3101
-14.5 | -0.3542 | 0.15153 | -0.0275 | -2.3375
-14 | -0.3382 | 0.14383 | -0.0283 | -2.3514
-13.5 | -0.341 | 0.14074 | -0.0302 | -2.4229
-13 | -0.3183 | 0.13228 | -0.0299 | -2.4063
-12.5 | -0.3272 | 0.12865 | -0.0316 | -2.5433
-12 | -0.3163 | 0.12298 | -0.0313 | -2.572
-11.5 | -0.3013 | 0.11622 | -0.0303 | -2.5925
-11 | -0.2986 | 0.11098 | -0.0295 | -2.6906
-10.5 | -0.3087 | 0.107 | -0.0284 | -2.885
-10 | -0.3393 | 0.10568 | -0.0257 | -3.2106
-9.5 | -0.345 | 0.10117 | -0.0213 | -3.4101
-9 | -0.3625 | 0.09774 | -0.0155 | -3.7088
-8.5 | -0.3875 | 0.09476 | -0.0087 | -4.0893
-7.5 | -0.3994 | 0.08598 | 0.0035 | -4.6453
-7 | -0.4192 | 0.08254 | 0.0101 | -5.0787
-6.5 | -0.4469 | 0.08001 | 0.0173 | -5.5856
-6 | -0.427 | 0.07542 | 0.0271 | -5.6616
-4.5 | -0.3232 | 0.04573 | -0.0251 | -7.0676
-4 | -0.2497 | 0.041 | -0.0312 | -6.0902
-3.5 | -0.1455 | 0.03819 | -0.0412 | -3.8099
-3 | -0.0428 | 0.03607 | -0.0499 | -1.1866
-2.5 | 0.0568 | 0.03438 | -0.0568 | 1.6521
-2 | 0.1646 | 0.03215 | -0.0639 | 5.1198
-1.5 | 0.3382 | 0.02763 | -0.0799 | 12.2403
-1 | 0.4346 | 0.02624 | -0.0833 | 16.5625
-0.5 | 0.5091 | 0.02536 | -0.0834 | 20.0749
0 | 0.5699 | 0.02538 | -0.0824 | 22.4547
0.5 | 0.6243 | 0.02607 | -0.0814 | 23.9471
1 | 0.669 | 0.02753 | -0.0797 | 24.3008
1.5 | 0.7103 | 0.02936 | -0.078 | 24.1928
2 | 0.7543 | 0.03116 | -0.0766 | 24.2073
2.5 | 0.7654 | 0.03516 | -0.0727 | 21.7691
3 | 0.7777 | 0.03964 | -0.0697 | 19.6191
3.5 | 0.6739 | 0.05282 | -0.0617 | 12.7584
4 | 0.6398 | 0.06162 | -0.0599 | 10.383
4.5 | 0.6546 | 0.06768 | -0.0604 | 9.672

## 3. Re 50k Mach 0.10 (1)
BIGFOIL.COM POLAR EXPORT
rhodesg32
Rhode St. Genese 32 |  |  |  | Cl Max: | 1.486 | at alpha= | 13 | deg
JavaFoil+Calcfoil stall+Eppler ext transition |  |  |  | L/D Max: | 41.721 | at alpha= | 5.5 | deg
Re: | 50000 |  |  | Cd Min: | 0.01656 | at alpha= | -1.5 | deg
Mach: | 0.1 |  |  | Cl=0 at alpha= | -5.5532 | deg
|  |  |  | @ Cl=0.1, Cd= | 0.043127
|  |  |  | @ Cl=0.4, Cd= | 0.02816
|  |  |  | @ Cl=0.6, Cd= | 0.017136
alpha (deg) | Cl | Cd | Cm | Cl/Cd
-20 | -0.752 | 0.27446 | -0.021 | -2.739
-19.5 | -0.763 | 0.26494 | -0.022 | -2.878
-19 | -0.771 | 0.2447 | -0.022 | -3.151
-18.5 | -0.777 | 0.23333 | -0.022 | -3.331
-18 | -0.781 | 0.22148 | -0.023 | -3.525
-17.5 | -0.781 | 0.20481 | -0.023 | -3.814
-17 | -0.778 | 0.19563 | -0.024 | -3.979
-16.5 | -0.773 | 0.18511 | -0.024 | -4.174
-16 | -0.756 | 0.17362 | -0.024 | -4.357
-15.5 | -0.738 | 0.16321 | -0.025 | -4.519
-15 | -0.716 | 0.15256 | -0.025 | -4.695
-14.5 | -0.693 | 0.14268 | -0.026 | -4.858
-14 | -0.668 | 0.13462 | -0.026 | -4.96
-13.5 | -0.64 | 0.12472 | -0.027 | -5.132
-13 | -0.611 | 0.11758 | -0.027 | -5.195
-12.5 | -0.579 | 0.10856 | -0.028 | -5.337
-12 | -0.546 | 0.10255 | -0.029 | -5.325
-11.5 | -0.511 | 0.09573 | -0.029 | -5.339
-11 | -0.474 | 0.08994 | -0.03 | -5.275
-10.5 | -0.436 | 0.08387 | -0.031 | -5.203
-10 | -0.397 | 0.07838 | -0.031 | -5.062
-9.5 | -0.356 | 0.07391 | -0.032 | -4.814
-9 | -0.314 | 0.06966 | -0.033 | -4.503
-8.5 | -0.27 | 0.06534 | -0.033 | -4.139
-8 | -0.226 | 0.06142 | -0.033 | -3.682
-7.5 | -0.181 | 0.05781 | -0.034 | -3.134
-7 | -0.135 | 0.05455 | -0.035 | -2.482
-6.5 | -0.089 | 0.05195 | -0.035 | -1.713
-6 | -0.042 | 0.04927 | -0.036 | -0.854
-5.5 | 0.005 | 0.04694 | -0.037 | 0.114
-5 | 0.053 | 0.04487 | -0.037 | 1.183
-4.5 | 0.101 | 0.04309 | -0.038 | 2.348
-4 | 0.149 | 0.04142 | -0.039 | 3.606
-3.5 | 0.198 | 0.04007 | -0.04 | 4.937
-3 | 0.246 | 0.0379 | -0.041 | 6.502
-2.5 | 0.295 | 0.03692 | -0.042 | 7.994
-2 | 0.344 | 0.03628 | -0.043 | 9.471
-1.5 | 0.48 | 0.01656 | -0.079 | 28.992
-1 | 0.539 | 0.01667 | -0.08 | 32.336
-0.5 | 0.598 | 0.01713 | -0.081 | 34.926
0 | 0.663 | 0.01733 | -0.082 | 38.255
0.5 | 0.712 | 0.02008 | -0.081 | 35.437
1 | 0.765 | 0.02074 | -0.081 | 36.892
1.5 | 0.821 | 0.02146 | -0.082 | 38.235
2 | 0.877 | 0.02172 | -0.083 | 40.363
2.5 | 0.931 | 0.02263 | -0.083 | 41.126
3 | 0.98 | 0.02375 | -0.083 | 41.278
3.5 | 1.029 | 0.02503 | -0.083 | 41.127
4 | 1.063 | 0.02729 | -0.082 | 38.941
4.5 | 1.099 | 0.02957 | -0.08 | 37.171
5 | 1.071 | 0.03888 | -0.07 | 27.552
5.5 | 1.253 | 0.03004 | -0.087 | 41.721
6 | 1.3 | 0.03144 | -0.087 | 41.358
6.5 | 1.344 | 0.03331 | -0.087 | 40.346
7 | 1.386 | 0.03414 | -0.087 | 40.581
7.5 | 1.423 | 0.03638 | -0.087 | 39.12
8 | 1.251 | 0.06198 | -0.048 | 20.193
8.5 | 1.285 | 0.06644 | -0.045 | 19.336
9 | 1.319 | 0.07187 | -0.045 | 18.356
9.5 | 1.352 | 0.07699 | -0.045 | 17.559
10 | 1.383 | 0.08256 | -0.045 | 16.752
10.5 | 1.412 | 0.0894 | -0.045 | 15.798
11 | 1.439 | 0.09618 | -0.045 | 14.967
11.5 | 1.465 | 0.10159 | -0.045 | 14.417
12 | 1.477 | 0.10951 | -0.045 | 13.484
12.5 | 1.484 | 0.11938 | -0.045 | 12.427
13 | 1.486 | 0.12772 | -0.045 | 11.634
13.5 | 1.483 | 0.13607 | -0.045 | 10.899
14 | 1.476 | 0.14506 | -0.045 | 10.176
14.5 | 1.464 | 0.15289 | -0.045 | 9.577
15 | 1.449 | 0.16584 | -0.045 | 8.735
15.5 | 1.428 | 0.17562 | -0.045 | 8.134
16 | 1.405 | 0.18797 | -0.046 | 7.475
16.5 | 1.378 | 0.19914 | -0.046 | 6.921
17 | 1.348 | 0.21872 | -0.046 | 6.164
17.5 | 1.316 | 0.22722 | -0.046 | 5.79
18 | 1.281 | 0.23504 | -0.046 | 5.448

## 4. Re 50k Mach 0.10 (2)
BIGFOIL.COM POLAR EXPORT
rhodesg32
Rhode St. Genese 32 |  |  |  | Cl Max: | 0.7639 | at alpha= | 2.5 | deg
XFOIL ncrit=9 |  |  |  | L/D Max: | 24.0069 | at alpha= | 0.5 | deg
Re: | 50000 |  |  | Cd Min: | 0.21524 | at alpha= | -20 | deg
Mach: | 0.1 |  |  | Cl=0 at alpha= | -2.7874 | deg
|  |  |  | @ Cl=0.1, Cd= | 0.033611
|  |  |  | @ Cl=0.4, Cd= | 0.026842
|  |  |  | @ Cl=0.6, Cd= | 0.025944
alpha (deg) | Cl | Cd | Cm | Cl/Cd
-20 | -0.4982 | 0.21524 | -0.0021 | -2.3146
-19.5 | -0.4778 | 0.20778 | -0.0041 | -2.2995
-19 | -0.4684 | 0.20485 | -0.0081 | -2.2866
-18.5 | -0.4502 | 0.197 | -0.0104 | -2.2853
-18 | -0.4332 | 0.19093 | -0.0126 | -2.2689
-17.5 | -0.4416 | 0.19317 | -0.0175 | -2.2861
-17 | -0.4041 | 0.17881 | -0.0174 | -2.2599
-16.5 | -0.4059 | 0.17786 | -0.0212 | -2.2821
-16 | -0.3791 | 0.16729 | -0.0218 | -2.2661
-15.5 | -0.3741 | 0.16363 | -0.0244 | -2.2863
-15 | -0.3576 | 0.15589 | -0.0257 | -2.2939
-14.5 | -0.3551 | 0.15237 | -0.0278 | -2.3305
-14 | -0.336 | 0.14407 | -0.0284 | -2.3322
-13.5 | -0.3421 | 0.1416 | -0.0306 | -2.416
-13 | -0.3168 | 0.13268 | -0.03 | -2.3877
-12.5 | -0.3211 | 0.12834 | -0.0315 | -2.5019
-12 | -0.3174 | 0.12376 | -0.0316 | -2.5646
-11.5 | -0.3003 | 0.11669 | -0.0304 | -2.5735
-11 | -0.296 | 0.1113 | -0.0295 | -2.6595
-10.5 | -0.3032 | 0.10703 | -0.0284 | -2.8329
-10 | -0.3411 | 0.10649 | -0.0258 | -3.2031
-9.5 | -0.3465 | 0.10191 | -0.0213 | -3.4001
-9 | -0.3642 | 0.09849 | -0.0155 | -3.6978
-8.5 | -0.3897 | 0.09554 | -0.0087 | -4.0789
-8 | -0.3737 | 0.08934 | -0.0037 | -4.1829
-7.5 | -0.3977 | 0.0865 | 0.0035 | -4.5977
-7 | -0.4131 | 0.08291 | 0.0102 | -4.9825
-6 | -0.4267 | 0.07598 | 0.0272 | -5.616
-5.5 | -0.3943 | 0.0719 | 0.038 | -5.484
-4.5 | -0.3305 | 0.04649 | -0.0241 | -7.1091
-4 | -0.246 | 0.04135 | -0.0324 | -5.9492
-3.5 | -0.1394 | 0.03846 | -0.0427 | -3.6245
-3 | -0.0424 | 0.03626 | -0.0503 | -1.1693
-2.5 | 0.0573 | 0.03451 | -0.0572 | 1.6604
-2 | 0.1751 | 0.03203 | -0.0656 | 5.4667
-1.5 | 0.3323 | 0.02776 | -0.0789 | 11.9705
-1 | 0.4297 | 0.02644 | -0.0824 | 16.2519
-0.5 | 0.5106 | 0.02546 | -0.0835 | 20.055
0 | 0.5682 | 0.02568 | -0.0821 | 22.1262
0.5 | 0.6285 | 0.02618 | -0.0817 | 24.0069
1 | 0.6654 | 0.02806 | -0.0793 | 23.7135
1.5 | 0.7053 | 0.03001 | -0.0774 | 23.5022
2 | 0.75 | 0.03184 | -0.0761 | 23.5553
2.5 | 0.7639 | 0.03573 | -0.0725 | 21.3798
3 | 0.7515 | 0.04191 | -0.0679 | 17.9313
3.5 | 0.66 | 0.05432 | -0.0614 | 12.1502
4 | 0.6336 | 0.06253 | -0.0599 | 10.1327

## 5. Re 50k Mach 0.25 (1)
BIGFOIL.COM POLAR EXPORT
rhodesg32
Rhode St. Genese 32 |  |  |  | Cl Max: | 1.458 | at alpha= | 11.5 | deg
JavaFoil+Calcfoil stall+Eppler ext transition |  |  |  | L/D Max: | 41.894 | at alpha= | 5 | deg
Re: | 50000 |  |  | Cd Min: | 0.01659 | at alpha= | -1.5 | deg
Mach: | 0.25 |  |  | Cl=0 at alpha= | -5.5521 | deg
|  |  |  | @ Cl=0.1, Cd= | 0.043607
|  |  |  | @ Cl=0.4, Cd= | 0.029736
|  |  |  | @ Cl=0.6, Cd= | 0.017103
alpha (deg) | Cl | Cd | Cm | Cl/Cd
-20 | -0.495 | 0.39803 | -0.021 | -1.244
-19.5 | -0.537 | 0.36708 | -0.022 | -1.463
-19 | -0.575 | 0.32814 | -0.022 | -1.752
-18.5 | -0.609 | 0.30853 | -0.022 | -1.974
-18 | -0.638 | 0.27861 | -0.023 | -2.291
-17.5 | -0.663 | 0.25955 | -0.023 | -2.554
-17 | -0.682 | 0.23824 | -0.024 | -2.863
-16.5 | -0.696 | 0.21773 | -0.024 | -3.196
-16 | -0.693 | 0.19918 | -0.025 | -3.48
-15.5 | -0.686 | 0.18495 | -0.025 | -3.709
-15 | -0.675 | 0.17012 | -0.026 | -3.969
-14.5 | -0.661 | 0.15739 | -0.026 | -4.201
-14 | -0.644 | 0.14802 | -0.027 | -4.349
-13.5 | -0.623 | 0.13767 | -0.027 | -4.525
-13 | -0.599 | 0.12642 | -0.028 | -4.74
-12.5 | -0.573 | 0.11691 | -0.028 | -4.897
-12 | -0.543 | 0.10932 | -0.029 | -4.968
-11.5 | -0.511 | 0.10143 | -0.03 | -5.038
-11 | -0.477 | 0.09453 | -0.03 | -5.042
-10.5 | -0.44 | 0.08713 | -0.031 | -5.051
-10 | -0.402 | 0.0807 | -0.032 | -4.975
-9.5 | -0.361 | 0.07526 | -0.032 | -4.798
-9 | -0.319 | 0.07102 | -0.033 | -4.494
-8.5 | -0.276 | 0.06672 | -0.034 | -4.133
-8 | -0.231 | 0.06258 | -0.034 | -3.692
-7.5 | -0.185 | 0.0588 | -0.035 | -3.151
-7 | -0.139 | 0.05573 | -0.036 | -2.488
-6.5 | -0.091 | 0.05262 | -0.036 | -1.733
-6 | -0.043 | 0.04984 | -0.037 | -0.865
-5.5 | 0.005 | 0.04735 | -0.038 | 0.115
-5 | 0.054 | 0.0453 | -0.038 | 1.203
-4.5 | 0.104 | 0.04346 | -0.039 | 2.39
-4 | 0.153 | 0.04177 | -0.04 | 3.673
-3.5 | 0.203 | 0.03917 | -0.041 | 5.187
-3 | 0.253 | 0.03808 | -0.042 | 6.647
-2.5 | 0.303 | 0.03705 | -0.043 | 8.181
-2 | 0.353 | 0.03638 | -0.044 | 9.702
-1.5 | 0.493 | 0.01659 | -0.082 | 29.717
-1 | 0.554 | 0.01675 | -0.082 | 33.058
-0.5 | 0.614 | 0.01721 | -0.083 | 35.711
0 | 0.672 | 0.02053 | -0.083 | 32.708
0.5 | 0.727 | 0.02062 | -0.083 | 35.245
1 | 0.783 | 0.02132 | -0.083 | 36.753
1.5 | 0.841 | 0.02173 | -0.084 | 38.712
2 | 0.898 | 0.02238 | -0.085 | 40.12
2.5 | 0.95 | 0.02346 | -0.085 | 40.509
3 | 1.003 | 0.02477 | -0.085 | 40.485
3.5 | 1.042 | 0.0268 | -0.084 | 38.872
4 | 1.001 | 0.03646 | -0.071 | 27.458
4.5 | 1.05 | 0.03809 | -0.072 | 27.573
5 | 1.232 | 0.0294 | -0.088 | 41.894
5.5 | 1.28 | 0.03144 | -0.089 | 40.726
6 | 1.324 | 0.03324 | -0.089 | 39.847
6.5 | 1.367 | 0.03547 | -0.089 | 38.533
7 | 1.407 | 0.03662 | -0.089 | 38.415
7.5 | 1.238 | 0.05966 | -0.049 | 20.753
8 | 1.272 | 0.06438 | -0.046 | 19.752
8.5 | 1.306 | 0.06954 | -0.046 | 18.776
9 | 1.337 | 0.07516 | -0.046 | 17.794
9.5 | 1.367 | 0.08145 | -0.046 | 16.784
10 | 1.394 | 0.08743 | -0.046 | 15.947
10.5 | 1.418 | 0.09487 | -0.046 | 14.949
11 | 1.44 | 0.10374 | -0.046 | 13.879
11.5 | 1.458 | 0.10969 | -0.046 | 13.291
12 | 1.457 | 0.11845 | -0.046 | 12.299
12.5 | 1.448 | 0.13074 | -0.046 | 11.077
13 | 1.431 | 0.14032 | -0.046 | 10.197
13.5 | 1.406 | 0.15049 | -0.046 | 9.343
14 | 1.373 | 0.16708 | -0.046 | 8.219
14.5 | 1.333 | 0.18081 | -0.046 | 7.371
15 | 1.285 | 0.19844 | -0.046 | 6.475
15.5 | 1.23 | 0.2174 | -0.046 | 5.657
16 | 1.168 | 0.23329 | -0.046 | 5.007
16.5 | 1.1 | 0.24515 | -0.046 | 4.488

## 6. Re 50k Mach 0.25 (2)
BIGFOIL.COM POLAR EXPORT
rhodesg32
Rhode St. Genese 32 |  |  |  | Cl Max: | 0.7221 | at alpha= | 2.5 | deg
XFOIL ncrit=9 |  |  |  | L/D Max: | 22.7697 | at alpha= | 1 | deg
Re: | 50000 |  |  | Cd Min: | 0.217 | at alpha= | -20 | deg
Mach: | 0.25 |  |  | Cl=0 at alpha= | -2.8752 | deg
|  |  |  | @ Cl=0.1, Cd= | 0.034524
|  |  |  | @ Cl=0.4, Cd= | 0.026863
|  |  |  | @ Cl=0.6, Cd= | 0.07486
alpha (deg) | Cl | Cd | Cm | Cl/Cd
-20 | -0.4993 | 0.217 | -0.0012 | -2.3009
-19.5 | -0.4816 | 0.21097 | -0.0041 | -2.2828
-19 | -0.4777 | 0.21105 | -0.009 | -2.2634
-18.5 | -0.4493 | 0.19897 | -0.0101 | -2.2581
-18 | -0.4373 | 0.19494 | -0.0134 | -2.2433
-17.5 | -0.4246 | 0.18907 | -0.0164 | -2.2457
-17 | -0.403 | 0.18129 | -0.0179 | -2.223
-16.5 | -0.4141 | 0.1837 | -0.0225 | -2.2542
-16 | -0.3746 | 0.16927 | -0.0223 | -2.213
-15.5 | -0.3808 | 0.16881 | -0.0259 | -2.2558
-15 | -0.3495 | 0.15748 | -0.0261 | -2.2193
-14.5 | -0.3619 | 0.15745 | -0.0294 | -2.2985
-14 | -0.3272 | 0.14583 | -0.029 | -2.2437
-13.5 | -0.349 | 0.14654 | -0.0323 | -2.3816
-13 | -0.3133 | 0.13544 | -0.0312 | -2.3132
-12.5 | -0.3023 | 0.12896 | -0.0315 | -2.3441
-12 | -0.3248 | 0.12834 | -0.0331 | -2.5308
-11.5 | -0.3014 | 0.12012 | -0.0316 | -2.5092
-11 | -0.2876 | 0.11353 | -0.0302 | -2.5333
-10.5 | -0.2849 | 0.10836 | -0.0287 | -2.6292
-10 | -0.289 | 0.10408 | -0.0262 | -2.7767
-9.5 | -0.2953 | 0.10012 | -0.0224 | -2.9495
-9 | -0.3077 | 0.09669 | -0.0175 | -3.1823
-8.5 | -0.3262 | 0.09369 | -0.0116 | -3.4817
-8 | -0.3584 | 0.09159 | -0.0045 | -3.9131
-7.5 | -0.4121 | 0.09064 | 0.0036 | -4.5466
-7 | -0.4191 | 0.08649 | 0.0104 | -4.8456
-6.5 | -0.4139 | 0.08209 | 0.0185 | -5.042
-6 | -0.4008 | 0.0777 | 0.027 | -5.1583
-5.5 | -0.2988 | 0.07112 | 0.0317 | -4.2013
-4.5 | -0.3479 | 0.05009 | -0.0227 | -6.9455
-4 | -0.2273 | 0.0432 | -0.0386 | -5.2616
-3.5 | -0.1252 | 0.03979 | -0.0478 | -3.1465
-3 | -0.0278 | 0.03719 | -0.0549 | -0.74751
-2.5 | 0.0836 | 0.03491 | -0.0626 | 2.3947
-2 | 0.1957 | 0.03227 | -0.0692 | 6.0645
-1.5 | 0.3642 | 0.02728 | -0.0829 | 13.3504
-1 | 0.4518 | 0.02626 | -0.0845 | 17.2049
-0.5 | 0.5204 | 0.02604 | -0.0841 | 19.9846
0 | 0.5744 | 0.02677 | -0.0825 | 21.4569
0.5 | 0.6296 | 0.02778 | -0.0816 | 22.6638
1 | 0.6733 | 0.02957 | -0.0798 | 22.7697
1.5 | 0.7029 | 0.03224 | -0.0768 | 21.8021
2 | 0.7117 | 0.03634 | -0.0726 | 19.5845
2.5 | 0.7221 | 0.04092 | -0.0693 | 17.6466
3 | 0.6322 | 0.05265 | -0.0623 | 12.0076
3.5 | 0.6125 | 0.06001 | -0.0605 | 10.2066
4 | 0.612 | 0.06656 | -0.0602 | 9.1947
4.5 | 0.5815 | 0.07486 | -0.0602 | 7.7678

## 7. Re 50k Mach 0.50 (1)
BIGFOIL.COM POLAR EXPORT
rhodesg32
Rhode St. Genese 32 |  |  |  | Cl Max: | 1.412 | at alpha= | 20 | deg
JavaFoil+Calcfoil stall+Eppler ext transition |  |  |  | L/D Max: | 37.312 | at alpha= | 4 | deg
Re: | 50000 |  |  | Cd Min: | 0.02081 | at alpha= | -1 | deg
Mach: | 0.5 |  |  | Cl=0 at alpha= | -5.5556 | deg
|  |  |  | @ Cl=0.1, Cd= | 0.046043
|  |  |  | @ Cl=0.4, Cd= | 0.040402
|  |  |  | @ Cl=0.6, Cd= | 0.022866
alpha (deg) | Cl | Cd | Cm | Cl/Cd
-20 | -0.772 | 0.4136 | -0.03 | -1.865
-19.5 | -0.743 | 0.36929 | -0.029 | -2.012
-19 | -0.717 | 0.3626 | -0.028 | -1.976
-18.5 | -0.691 | 0.33376 | -0.029 | -2.071
-18 | -0.665 | 0.34391 | -0.029 | -1.933
-17.5 | -0.639 | 0.34598 | -0.029 | -1.847
-17 | -0.613 | 0.33458 | -0.029 | -1.832
-16.5 | -0.587 | 0.29506 | -0.03 | -1.991
-16 | -0.561 | 0.29757 | -0.031 | -1.886
-15.5 | -0.535 | 0.28296 | -0.031 | -1.891
-15 | -0.509 | 0.28458 | -0.032 | -1.788
-14.5 | -0.482 | 0.2802 | -0.032 | -1.722
-14 | -0.456 | 0.27483 | -0.033 | -1.659
-13.5 | -0.429 | 0.26685 | -0.033 | -1.609
-13 | -0.403 | 0.2635 | -0.034 | -1.529
-12.5 | -0.376 | 0.25314 | -0.034 | -1.486
-12 | -0.349 | 0.24268 | -0.035 | -1.44
-11.5 | -0.322 | 0.21015 | -0.033 | -1.532
-11 | -0.295 | 0.18716 | -0.032 | -1.575
-10.5 | -0.268 | 0.17903 | -0.032 | -1.497
-10 | -0.241 | 0.17135 | -0.032 | -1.407
-9.5 | -0.324 | 0.10555 | -0.033 | -3.07
-9 | -0.313 | 0.09039 | -0.035 | -3.466
-8.5 | -0.283 | 0.07961 | -0.036 | -3.556
-8 | -0.244 | 0.07342 | -0.037 | -3.321
-7.5 | -0.199 | 0.06625 | -0.038 | -3.005
-7 | -0.151 | 0.06115 | -0.039 | -2.465
-6.5 | -0.1 | 0.05706 | -0.04 | -1.753
-6 | -0.048 | 0.0535 | -0.041 | -0.889
-5.5 | 0.006 | 0.05016 | -0.041 | 0.121
-5 | 0.061 | 0.04761 | -0.042 | 1.271
-4.5 | 0.116 | 0.0454 | -0.043 | 2.546
-4 | 0.171 | 0.04211 | -0.045 | 4.06
-3.5 | 0.227 | 0.04045 | -0.046 | 5.6
-3 | 0.282 | 0.03915 | -0.047 | 7.214
-2.5 | 0.338 | 0.04108 | -0.047 | 8.234
-2 | 0.394 | 0.04045 | -0.048 | 9.738
-1.5 | 0.45 | 0.04 | -0.049 | 11.237
-1 | 0.618 | 0.02081 | -0.09 | 29.699
-0.5 | 0.686 | 0.02124 | -0.091 | 32.284
0 | 0.74 | 0.02237 | -0.091 | 33.062
0.5 | 0.803 | 0.0231 | -0.092 | 34.744
1 | 0.863 | 0.02382 | -0.092 | 36.237
1.5 | 0.921 | 0.02511 | -0.092 | 36.692
2 | 0.964 | 0.02745 | -0.09 | 35.133
2.5 | 0.966 | 0.03328 | -0.082 | 29.015
3 | 0.999 | 0.03763 | -0.078 | 26.543
3.5 | 1.053 | 0.03983 | -0.078 | 26.437
4 | 1.232 | 0.03303 | -0.096 | 37.312
4.5 | 1.28 | 0.03557 | -0.096 | 36.002
5 | 1.329 | 0.03782 | -0.096 | 35.144
5.5 | 1.366 | 0.04108 | -0.096 | 33.255
6 | 1.219 | 0.05507 | -0.057 | 22.133
6.5 | 1.243 | 0.05993 | -0.05 | 20.747
7 | 1.267 | 0.06698 | -0.049 | 18.909
7.5 | 1.278 | 0.07382 | -0.049 | 17.311
8 | 1.272 | 0.08554 | -0.048 | 14.866
8.5 | 1.232 | 0.10088 | -0.048 | 12.214
9 | 1.091 | 0.1341 | -0.048 | 8.133
9.5 | 0.826 | 0.19858 | -0.048 | 4.161
10 | 0.853 | 0.23325 | -0.048 | 3.658
10.5 | 0.88 | 0.26391 | -0.048 | 3.336
11 | 0.908 | 0.26722 | -0.049 | 3.396
11.5 | 0.938 | 0.28304 | -0.056 | 3.314
12 | 0.965 | 0.2781 | -0.057 | 3.47
12.5 | 0.992 | 0.28911 | -0.057 | 3.431
13 | 1.019 | 0.30621 | -0.058 | 3.327
13.5 | 1.046 | 0.30848 | -0.058 | 3.39
14 | 1.072 | 0.34373 | -0.058 | 3.119
14.5 | 1.1 | 0.33874 | -0.06 | 3.246
15 | 1.139 | 0.39737 | -0.071 | 2.867
15.5 | 1.166 | 0.40437 | -0.072 | 2.883
16 | 1.193 | 0.40964 | -0.072 | 2.911
16.5 | 1.219 | 0.41929 | -0.072 | 2.908
17 | 1.246 | 0.42699 | -0.073 | 2.918
17.5 | 1.272 | 0.45998 | -0.073 | 2.765
18 | 1.299 | 0.47476 | -0.074 | 2.736
18.5 | 1.332 | 0.50399 | -0.078 | 2.644
19 | 1.359 | 0.50862 | -0.078 | 2.671
19.5 | 1.385 | 0.52185 | -0.078 | 2.654
20 | 1.412 | 0.51659 | -0.079 | 2.734

## 8. Re 50k Mach 0.50 (2)
BIGFOIL.COM POLAR EXPORT
rhodesg32
Rhode St. Genese 32 |  |  |  | Cl Max: | 0.544 | at alpha= | 1 | deg
XFOIL ncrit=9 |  |  |  | L/D Max: | 15.6087 | at alpha= | -1 | deg
Re: | 50000 |  |  | Cd Min: | 0.23556 | at alpha= | -20 | deg
Mach: | 0.5 |  |  | Cl=0 at alpha= | -3.1967 | deg
|  |  |  | @ Cl=0.1, Cd= | 0.038271
|  |  |  | @ Cl=0.4, Cd= | 0.029107
|  |  |  | @ Cl=0.6, Cd= | 0.07981
alpha (deg) | Cl | Cd | Cm | Cl/Cd
-20 | -0.528 | 0.23556 | -0.0005 | -2.2415
-19.5 | -0.5081 | 0.22827 | -0.0044 | -2.2259
-19 | -0.4827 | 0.21895 | -0.007 | -2.2046
-18.5 | -0.4726 | 0.21779 | -0.012 | -2.17
-18 | -0.4436 | 0.20566 | -0.014 | -2.157
-17.5 | -0.4253 | 0.19985 | -0.0173 | -2.1281
-17 | -0.4121 | 0.19496 | -0.021 | -2.1138
-16.5 | -0.3864 | 0.18588 | -0.0227 | -2.0788
-15.5 | -0.3512 | 0.17268 | -0.0275 | -2.0338
-15 | -0.3605 | 0.17428 | -0.0312 | -2.0685
-14.5 | -0.3205 | 0.1604 | -0.0313 | -1.9981
-14 | -0.3196 | 0.15719 | -0.0338 | -2.0332
-13.5 | -0.2984 | 0.14953 | -0.0342 | -1.9956
-13 | -0.282 | 0.14236 | -0.0346 | -1.9809
-12.5 | -0.3016 | 0.14278 | -0.0361 | -2.1123
-12 | -0.271 | 0.13275 | -0.0349 | -2.0414
-11.5 | -0.2578 | 0.12624 | -0.0339 | -2.0421
-11 | -0.2544 | 0.12118 | -0.0326 | -2.0994
-10.5 | -0.2607 | 0.11739 | -0.0306 | -2.2208
-10 | -0.2667 | 0.11354 | -0.0273 | -2.349
-9.5 | -0.2673 | 0.10899 | -0.023 | -2.4525
-9 | -0.2741 | 0.10516 | -0.0181 | -2.6065
-8.5 | -0.2858 | 0.10188 | -0.0128 | -2.8053
-8 | -0.3316 | 0.10165 | -0.0056 | -3.2622
-7.5 | -0.3368 | 0.0975 | 0.0008 | -3.4544
-7 | -0.3186 | 0.0916 | 0.0063 | -3.4782
-6.5 | -0.3235 | 0.08793 | 0.0135 | -3.6791
-6 | -0.3129 | 0.08371 | 0.0208 | -3.7379
-5.5 | -0.2401 | 0.07725 | 0.0249 | -3.1081
-4 | -0.1701 | 0.05 | -0.0573 | -3.402
-3.5 | -0.0649 | 0.04469 | -0.0662 | -1.4522
-3 | 0.0421 | 0.04019 | -0.0722 | 1.0475
-2.5 | 0.1492 | 0.03664 | -0.0762 | 4.0721
-2 | 0.2693 | 0.03343 | -0.081 | 8.0556
-1.5 | 0.4002 | 0.0291 | -0.0885 | 13.7526
-1 | 0.4667 | 0.0299 | -0.087 | 15.6087
-0.5 | 0.49 | 0.03254 | -0.082 | 15.0584
0 | 0.5119 | 0.03573 | -0.0778 | 14.3269
0.5 | 0.522 | 0.03983 | -0.0734 | 13.1057
1 | 0.544 | 0.04361 | -0.0703 | 12.4742
1.5 | 0.5065 | 0.05097 | -0.0656 | 9.9372
2 | 0.5059 | 0.05671 | -0.0638 | 8.9208
2.5 | 0.5094 | 0.06233 | -0.0626 | 8.1726
3 | 0.5184 | 0.06767 | -0.0617 | 7.6607
3.5 | 0.5436 | 0.07307 | -0.0621 | 7.4394
4 | 0.5178 | 0.07981 | -0.0616 | 6.4879

## 9. Re 100k Mach 0.00 (1)
BIGFOIL.COM POLAR EXPORT
rhodesg32
Rhode St. Genese 32 |  |  |  | Cl Max: | 1.541 | at alpha= | 9 | deg
JavaFoil+Calcfoil stall+Eppler ext transition |  |  |  | L/D Max: | 67.404 | at alpha= | 3 | deg
Re: | 100000 |  |  | Cd Min: | 0.01333 | at alpha= | 0.5 | deg
Mach: | 0 |  |  | Cl=0 at alpha= | -5.5532 | deg
|  |  |  | @ Cl=0.1, Cd= | 0.037986
|  |  |  | @ Cl=0.4, Cd= | 0.01672
|  |  |  | @ Cl=0.6, Cd= | 0.01399
alpha (deg) | Cl | Cd | Cm | Cl/Cd
-20 | -0.78 | 0.23096 | -0.021 | -3.378
-19.5 | -0.788 | 0.21873 | -0.022 | -3.601
-19 | -0.793 | 0.20791 | -0.022 | -3.816
-18.5 | -0.796 | 0.19495 | -0.022 | -4.085
-18 | -0.797 | 0.18489 | -0.023 | -4.311
-17.5 | -0.795 | 0.174 | -0.023 | -4.568
-17 | -0.79 | 0.16804 | -0.024 | -4.7
-16.5 | -0.782 | 0.15608 | -0.024 | -5.008
-16 | -0.764 | 0.14894 | -0.025 | -5.129
-15.5 | -0.743 | 0.14023 | -0.025 | -5.301
-15 | -0.721 | 0.13326 | -0.026 | -5.412
-14.5 | -0.697 | 0.12435 | -0.026 | -5.603
-14 | -0.67 | 0.11704 | -0.027 | -5.727
-13.5 | -0.642 | 0.11029 | -0.027 | -5.822
-13 | -0.612 | 0.10241 | -0.028 | -5.975
-12.5 | -0.58 | 0.09692 | -0.029 | -5.986
-12 | -0.546 | 0.09073 | -0.029 | -6.022
-11.5 | -0.511 | 0.08495 | -0.03 | -6.014
-11 | -0.474 | 0.07993 | -0.031 | -5.93
-10.5 | -0.436 | 0.07466 | -0.031 | -5.836
-10 | -0.396 | 0.0703 | -0.032 | -5.632
-9.5 | -0.355 | 0.06616 | -0.033 | -5.364
-9 | -0.313 | 0.0625 | -0.034 | -5.005
-8.5 | -0.27 | 0.05789 | -0.034 | -4.656
-8 | -0.225 | 0.05568 | -0.034 | -4.047
-7.5 | -0.18 | 0.0525 | -0.035 | -3.437
-7 | -0.135 | 0.04965 | -0.035 | -2.716
-6.5 | -0.089 | 0.04615 | -0.036 | -1.92
-6 | -0.042 | 0.0437 | -0.037 | -0.958
-5.5 | 0.005 | 0.04152 | -0.038 | 0.128
-5 | 0.053 | 0.03966 | -0.038 | 1.332
-4.5 | 0.101 | 0.03795 | -0.039 | 2.655
-4 | 0.149 | 0.03766 | -0.04 | 3.95
-3.5 | 0.197 | 0.03501 | -0.041 | 5.627
-3 | 0.245 | 0.03507 | -0.042 | 6.999
-2.5 | 0.294 | 0.03418 | -0.043 | 8.599
-2 | 0.419 | 0.01359 | -0.078 | 30.829
-1.5 | 0.478 | 0.01381 | -0.079 | 34.578
-1 | 0.537 | 0.01393 | -0.08 | 38.525
-0.5 | 0.595 | 0.01398 | -0.081 | 42.587
0 | 0.66 | 0.01411 | -0.081 | 46.743
0.5 | 0.719 | 0.01333 | -0.082 | 53.919
1 | 0.778 | 0.01364 | -0.083 | 57.016
1.5 | 0.837 | 0.01393 | -0.084 | 60.068
2 | 0.896 | 0.01418 | -0.084 | 63.184
2.5 | 0.955 | 0.0146 | -0.085 | 65.378
3 | 1.014 | 0.01504 | -0.086 | 67.404
3.5 | 1.05 | 0.01849 | -0.085 | 56.801
4 | 1.103 | 0.01913 | -0.085 | 57.641
4.5 | 1.152 | 0.01992 | -0.086 | 57.852
5 | 1.202 | 0.02081 | -0.086 | 57.749
5.5 | 1.257 | 0.02458 | -0.087 | 51.113
6 | 1.304 | 0.0261 | -0.087 | 49.956
6.5 | 1.349 | 0.0275 | -0.088 | 49.07
7 | 1.392 | 0.02878 | -0.088 | 48.376
7.5 | 1.434 | 0.03023 | -0.088 | 47.423
8 | 1.473 | 0.03188 | -0.088 | 46.214
8.5 | 1.509 | 0.03413 | -0.089 | 44.217
9 | 1.541 | 0.03653 | -0.088 | 42.171
9.5 | 1.349 | 0.06845 | -0.046 | 19.71
10 | 1.381 | 0.07328 | -0.046 | 18.843
10.5 | 1.411 | 0.07875 | -0.046 | 17.917
11 | 1.439 | 0.0843 | -0.046 | 17.066
11.5 | 1.465 | 0.09009 | -0.046 | 16.261
12 | 1.478 | 0.09609 | -0.046 | 15.385
12.5 | 1.487 | 0.1034 | -0.046 | 14.384
13 | 1.491 | 0.109 | -0.045 | 13.682
13.5 | 1.492 | 0.1177 | -0.046 | 12.676
14 | 1.487 | 0.12323 | -0.045 | 12.069

## 10. Re 100k Mach 0.00 (2)
BIGFOIL.COM POLAR EXPORT
rhodesg32
Rhode St. Genese 32 |  |  |  | Cl Max: | 1.4158 | at alpha= | 9.5 | deg
XFOIL ncrit=9 |  |  |  | L/D Max: | 45.2408 | at alpha= | 3.5 | deg
Re: | 100000 |  |  | Cd Min: | 0.20912 | at alpha= | -20 | deg
Mach: | 0 |  |  | Cl=0 at alpha= | -4.4642 | deg
|  |  |  | @ Cl=0.1, Cd= | 0.024236
|  |  |  | @ Cl=0.4, Cd= | 0.015703
|  |  |  | @ Cl=0.6, Cd= | 0.014966
alpha (deg) | Cl | Cd | Cm | Cl/Cd
-20 | -0.4881 | 0.20912 | -0.0027 | -2.3341
-19.5 | -0.4714 | 0.20316 | -0.0054 | -2.3203
-19 | -0.4581 | 0.19792 | -0.0091 | -2.3146
-18 | -0.4282 | 0.18511 | -0.0143 | -2.3132
-17.5 | -0.413 | 0.17916 | -0.0167 | -2.3052
-17 | -0.411 | 0.17592 | -0.0214 | -2.3363
-16.5 | -0.3955 | 0.16776 | -0.0233 | -2.3575
-16 | -0.3749 | 0.16084 | -0.0239 | -2.3309
-15.5 | -0.3693 | 0.15594 | -0.0272 | -2.3682
-15 | -0.3774 | 0.15175 | -0.0317 | -2.487
-14.5 | -0.3433 | 0.14264 | -0.0299 | -2.4068
-14 | -0.3488 | 0.13879 | -0.0338 | -2.5131
-13.5 | -0.337 | 0.13116 | -0.0347 | -2.5694
-13 | -0.3192 | 0.12509 | -0.0344 | -2.5518
-12.5 | -0.3607 | 0.12379 | -0.042 | -2.9138
-12 | -0.3088 | 0.11371 | -0.0362 | -2.7157
-11.5 | -0.3434 | 0.11139 | -0.0411 | -3.0829
-11 | -0.3078 | 0.10315 | -0.0366 | -2.984
-10.5 | -0.3403 | 0.10069 | -0.037 | -3.3797
-10 | -0.3592 | 0.0958 | -0.033 | -3.7495
-9.5 | -0.3562 | 0.09185 | -0.0271 | -3.8781
-9 | -0.4036 | 0.09007 | -0.0209 | -4.481
-8.5 | -0.4798 | 0.08635 | -0.0255 | -5.5565
-8 | -0.4561 | 0.08148 | -0.016 | -5.5977
-7.5 | -0.4003 | 0.07221 | -0.0302 | -5.5436
-7 | -0.3482 | 0.06421 | -0.0407 | -5.4228
-6.5 | -0.2972 | 0.05688 | -0.05 | -5.225
-6 | -0.2387 | 0.05119 | -0.0546 | -4.663
-5.5 | -0.1626 | 0.03573 | -0.066 | -4.5508
-5 | -0.0881 | 0.03093 | -0.0695 | -2.8484
-4.5 | -0.0058 | 0.02727 | -0.0733 | -0.21269
-4 | 0.0752 | 0.02498 | -0.0767 | 3.0104
-3.5 | 0.1499 | 0.02274 | -0.0789 | 6.5919
-3 | 0.2197 | 0.02095 | -0.0798 | 10.4869
-2.5 | 0.2862 | 0.01893 | -0.0797 | 15.1189
-2 | 0.435 | 0.01471 | -0.0944 | 29.5717
-1.5 | 0.4811 | 0.01419 | -0.0907 | 33.9042
-1 | 0.5264 | 0.01397 | -0.0868 | 37.6807
-0.5 | 0.5682 | 0.01446 | -0.0831 | 39.2946
0 | 0.6122 | 0.01516 | -0.0805 | 40.3826
0.5 | 0.6597 | 0.01587 | -0.0787 | 41.569
1 | 0.7086 | 0.01662 | -0.0772 | 42.6354
1.5 | 0.7584 | 0.01741 | -0.0761 | 43.5612
2 | 0.8089 | 0.0183 | -0.0751 | 44.2022
2.5 | 0.8598 | 0.01923 | -0.0743 | 44.7114
3 | 0.9088 | 0.02023 | -0.0732 | 44.9234
3.5 | 0.9582 | 0.02118 | -0.072 | 45.2408
4 | 1.0041 | 0.02227 | -0.0705 | 45.0876
4.5 | 1.0531 | 0.0234 | -0.0694 | 45.0043
5 | 1.1004 | 0.02479 | -0.0683 | 44.3889
5.5 | 1.1424 | 0.02619 | -0.0663 | 43.6197
6 | 1.1875 | 0.02742 | -0.0646 | 43.3078
6.5 | 1.2319 | 0.02835 | -0.0627 | 43.4533
7 | 1.2744 | 0.02923 | -0.0604 | 43.599
7.5 | 1.3166 | 0.03013 | -0.0581 | 43.6973
8 | 1.3541 | 0.03094 | -0.0551 | 43.7654
8.5 | 1.383 | 0.0315 | -0.0507 | 43.9048
9 | 1.4098 | 0.03145 | -0.0456 | 44.8267
9.5 | 1.4158 | 0.03151 | -0.0377 | 44.9318
10 | 1.3993 | 0.03204 | -0.027 | 43.6735
10.5 | 1.3733 | 0.03424 | -0.0182 | 40.1081
11 | 1.3308 | 0.04051 | -0.0119 | 32.8511
11.5 | 1.298 | 0.0479 | -0.0086 | 27.0981
12 | 1.2857 | 0.05407 | -0.0064 | 23.7784
12.5 | 1.2849 | 0.05954 | -0.0052 | 21.5805
13 | 1.2863 | 0.06503 | -0.0047 | 19.7801
13.5 | 1.289 | 0.07078 | -0.0045 | 18.2114
14 | 1.3003 | 0.07573 | -0.0038 | 17.1702
14.5 | 1.3186 | 0.07989 | -0.003 | 16.5052

## 11. Re 100k Mach 0.10 (1)
BIGFOIL.COM POLAR EXPORT
rhodesg32
Rhode St. Genese 32 |  |  |  | Cl Max: | 1.511 | at alpha= | 8.5 | deg
JavaFoil+Calcfoil stall+Eppler ext transition |  |  |  | L/D Max: | 65.529 | at alpha= | 2.5 | deg
Re: | 100000 |  |  | Cd Min: | 0.01334 | at alpha= | 0.5 | deg
Mach: | 0.1 |  |  | Cl=0 at alpha= | -5.5532 | deg
|  |  |  | @ Cl=0.1, Cd= | 0.037948
|  |  |  | @ Cl=0.4, Cd= | 0.01713
|  |  |  | @ Cl=0.6, Cd= | 0.013938
alpha (deg) | Cl | Cd | Cm | Cl/Cd
-20 | -0.752 | 0.2355 | -0.021 | -3.192
-19.5 | -0.763 | 0.22419 | -0.022 | -3.402
-19 | -0.771 | 0.21062 | -0.022 | -3.662
-18.5 | -0.778 | 0.20318 | -0.023 | -3.827
-18 | -0.781 | 0.19006 | -0.023 | -4.108
-17.5 | -0.781 | 0.17881 | -0.024 | -4.37
-17 | -0.779 | 0.16883 | -0.024 | -4.612
-16.5 | -0.773 | 0.16114 | -0.024 | -4.797
-16 | -0.757 | 0.15214 | -0.025 | -4.974
-15.5 | -0.738 | 0.14188 | -0.025 | -5.2
-15 | -0.717 | 0.13352 | -0.026 | -5.367
-14.5 | -0.693 | 0.12564 | -0.027 | -5.519
-14 | -0.668 | 0.11863 | -0.027 | -5.63
-13.5 | -0.64 | 0.11053 | -0.027 | -5.794
-13 | -0.611 | 0.10424 | -0.028 | -5.862
-12.5 | -0.58 | 0.09734 | -0.029 | -5.956
-12 | -0.546 | 0.09173 | -0.029 | -5.957
-11.5 | -0.512 | 0.08662 | -0.03 | -5.906
-11 | -0.475 | 0.08058 | -0.031 | -5.891
-10.5 | -0.437 | 0.07515 | -0.031 | -5.809
-10 | -0.397 | 0.07103 | -0.032 | -5.589
-9.5 | -0.356 | 0.06672 | -0.033 | -5.336
-9 | -0.314 | 0.06274 | -0.033 | -5.002
-8.5 | -0.271 | 0.0591 | -0.034 | -4.578
-8 | -0.226 | 0.05593 | -0.035 | -4.045
-7.5 | -0.181 | 0.05269 | -0.035 | -3.44
-7 | -0.135 | 0.04976 | -0.035 | -2.722
-6.5 | -0.089 | 0.04629 | -0.037 | -1.923
-6 | -0.042 | 0.04378 | -0.037 | -0.961
-5.5 | 0.005 | 0.0416 | -0.038 | 0.128
-5 | 0.053 | 0.03975 | -0.038 | 1.336
-4.5 | 0.101 | 0.03791 | -0.039 | 2.669
-4 | 0.149 | 0.03772 | -0.04 | 3.962
-3.5 | 0.198 | 0.03507 | -0.041 | 5.644
-3 | 0.247 | 0.03515 | -0.042 | 7.016
-2.5 | 0.295 | 0.03413 | -0.043 | 8.655
-2 | 0.421 | 0.01373 | -0.079 | 30.651
-1.5 | 0.48 | 0.01377 | -0.079 | 34.875
-1 | 0.539 | 0.01391 | -0.08 | 38.771
-0.5 | 0.598 | 0.01393 | -0.081 | 42.948
0 | 0.663 | 0.01418 | -0.082 | 46.751
0.5 | 0.722 | 0.01334 | -0.083 | 54.166
1 | 0.782 | 0.01366 | -0.083 | 57.242
1.5 | 0.841 | 0.014 | -0.084 | 60.099
2 | 0.9 | 0.01423 | -0.085 | 63.285
2.5 | 0.96 | 0.01464 | -0.086 | 65.529
3 | 1.005 | 0.01802 | -0.085 | 55.773
3.5 | 1.055 | 0.0186 | -0.085 | 56.705
4 | 1.107 | 0.01927 | -0.086 | 57.466
4.5 | 1.158 | 0.02003 | -0.086 | 57.829
5 | 1.206 | 0.02098 | -0.086 | 57.489
5.5 | 1.262 | 0.02479 | -0.087 | 50.88
6 | 1.309 | 0.02635 | -0.088 | 49.666
6.5 | 1.354 | 0.02781 | -0.088 | 48.706
7 | 1.398 | 0.02881 | -0.088 | 48.529
7.5 | 1.438 | 0.03069 | -0.089 | 46.842
8 | 1.477 | 0.03234 | -0.089 | 45.666
8.5 | 1.511 | 0.03456 | -0.089 | 43.736
9 | 1.327 | 0.06402 | -0.052 | 20.728
9.5 | 1.353 | 0.0694 | -0.046 | 19.492
10 | 1.384 | 0.0744 | -0.046 | 18.601
10.5 | 1.413 | 0.07914 | -0.046 | 17.856
11 | 1.44 | 0.08468 | -0.045 | 17.004
11.5 | 1.465 | 0.09063 | -0.046 | 16.168
12 | 1.477 | 0.09662 | -0.046 | 15.288
12.5 | 1.484 | 0.10424 | -0.046 | 14.237
13 | 1.486 | 0.11052 | -0.046 | 13.448
13.5 | 1.484 | 0.11913 | -0.046 | 12.452

## 12. Re 100k Mach 0.10 (2)
BIGFOIL.COM POLAR EXPORT
rhodesg32
Rhode St. Genese 32 |  |  |  | Cl Max: | 1.4162 | at alpha= | 9 | deg
XFOIL ncrit=9 |  |  |  | L/D Max: | 45.0397 | at alpha= | 3.5 | deg
Re: | 100000 |  |  | Cd Min: | 0.20964 | at alpha= | -20 | deg
Mach: | 0.1 |  |  | Cl=0 at alpha= | -4.4812 | deg
|  |  |  | @ Cl=0.1, Cd= | 0.024355
|  |  |  | @ Cl=0.4, Cd= | 0.015751
|  |  |  | @ Cl=0.6, Cd= | 0.015039
alpha (deg) | Cl | Cd | Cm | Cl/Cd
-20 | -0.4886 | 0.20964 | -0.0026 | -2.3307
-19.5 | -0.4718 | 0.20367 | -0.0054 | -2.3165
-19 | -0.4588 | 0.19856 | -0.0092 | -2.3106
-18 | -0.4279 | 0.18555 | -0.0143 | -2.3061
-17.5 | -0.4128 | 0.1796 | -0.0168 | -2.2984
-17 | -0.4117 | 0.17671 | -0.0217 | -2.3298
-16.5 | -0.3937 | 0.168 | -0.0232 | -2.3435
-16 | -0.3739 | 0.16124 | -0.024 | -2.3189
-15.5 | -0.3695 | 0.15661 | -0.0275 | -2.3594
-15 | -0.3714 | 0.15135 | -0.0312 | -2.4539
-14.5 | -0.3418 | 0.14303 | -0.03 | -2.3897
-14 | -0.3494 | 0.13953 | -0.0342 | -2.5041
-13.5 | -0.3335 | 0.13144 | -0.0346 | -2.5373
-13 | -0.3175 | 0.12551 | -0.0345 | -2.5297
-12.5 | -0.3411 | 0.12176 | -0.0397 | -2.8014
-12 | -0.3064 | 0.11412 | -0.0362 | -2.6849
-11.5 | -0.344 | 0.11212 | -0.0415 | -3.0681
-11 | -0.3047 | 0.10358 | -0.0366 | -2.9417
-10.5 | -0.3415 | 0.10146 | -0.0373 | -3.3659
-10 | -0.3447 | 0.0957 | -0.0329 | -3.6019
-9.5 | -0.3518 | 0.09227 | -0.0272 | -3.8127
-9 | -0.4028 | 0.09071 | -0.0212 | -4.4405
-8.5 | -0.476 | 0.08703 | -0.0248 | -5.4694
-8 | -0.4505 | 0.08219 | -0.0157 | -5.4812
-7.5 | -0.3955 | 0.0728 | -0.0303 | -5.4327
-7 | -0.3463 | 0.06478 | -0.0441 | -5.3458
-6.5 | -0.2947 | 0.05732 | -0.0504 | -5.1413
-6 | -0.2361 | 0.05154 | -0.0551 | -4.5809
-5.5 | -0.1606 | 0.03605 | -0.0669 | -4.4549
-5 | -0.0855 | 0.03113 | -0.0705 | -2.7465
-4.5 | -0.003 | 0.02739 | -0.0743 | -0.10953
-4 | 0.0768 | 0.02506 | -0.0773 | 3.0646
-3.5 | 0.1512 | 0.0228 | -0.0793 | 6.6316
-3 | 0.2227 | 0.02094 | -0.0804 | 10.6351
-2.5 | 0.291 | 0.01887 | -0.0805 | 15.4213
-2 | 0.4395 | 0.01462 | -0.095 | 30.0616
-1.5 | 0.4842 | 0.01415 | -0.0909 | 34.2191
-1 | 0.528 | 0.01402 | -0.0868 | 37.6605
-0.5 | 0.57 | 0.01457 | -0.0832 | 39.1215
0 | 0.6148 | 0.01527 | -0.0806 | 40.262
0.5 | 0.6624 | 0.01598 | -0.0788 | 41.4518
1 | 0.7117 | 0.01674 | -0.0774 | 42.5149
1.5 | 0.7625 | 0.01755 | -0.0763 | 43.4473
2 | 0.8127 | 0.01845 | -0.0753 | 44.0488
2.5 | 0.8643 | 0.0194 | -0.0745 | 44.5515
3 | 0.9128 | 0.02042 | -0.0732 | 44.7013
3.5 | 0.9634 | 0.02139 | -0.0722 | 45.0397
4 | 1.0084 | 0.0225 | -0.0704 | 44.8178
4.5 | 1.0583 | 0.02366 | -0.0694 | 44.7295
5 | 1.1039 | 0.0251 | -0.068 | 43.9801
5.5 | 1.1468 | 0.02653 | -0.066 | 43.2265
6 | 1.1904 | 0.0278 | -0.0641 | 42.8201
6.5 | 1.2342 | 0.02876 | -0.0619 | 42.9138
7 | 1.2761 | 0.02967 | -0.0594 | 43.0098
7.5 | 1.317 | 0.0306 | -0.0568 | 43.0392
8 | 1.3535 | 0.03142 | -0.0535 | 43.0777
8.5 | 1.3846 | 0.03186 | -0.0492 | 43.4589
9 | 1.4162 | 0.03158 | -0.0446 | 44.8448
9.5 | 1.4109 | 0.03189 | -0.035 | 44.2427
10 | 1.3928 | 0.03257 | -0.0245 | 42.7633
10.5 | 1.364 | 0.03542 | -0.0163 | 38.5093
11 | 1.3217 | 0.04216 | -0.0108 | 31.3496
11.5 | 1.2897 | 0.04969 | -0.0078 | 25.9549
12 | 1.2787 | 0.05593 | -0.006 | 22.8625
12.5 | 1.2785 | 0.06148 | -0.0049 | 20.7954
13 | 1.2851 | 0.06648 | -0.0041 | 19.3306
13.5 | 1.2834 | 0.07289 | -0.0044 | 17.6074
14 | 1.2931 | 0.07822 | -0.0039 | 16.5316

## 13. Re 100k Mach 0.25 (1)
BIGFOIL.COM POLAR EXPORT
rhodesg32
Rhode St. Genese 32 |  |  |  | Cl Max: | 1.493 | at alpha= | 8 | deg
JavaFoil+Calcfoil stall+Eppler ext transition |  |  |  | L/D Max: | 64.251 | at alpha= | 2 | deg
Re: | 100000 |  |  | Cd Min: | 0.01348 | at alpha= | 0.5 | deg
Mach: | 0.25 |  |  | Cl=0 at alpha= | -5.5521 | deg
|  |  |  | @ Cl=0.1, Cd= | 0.038259
|  |  |  | @ Cl=0.4, Cd= | 0.018815
|  |  |  | @ Cl=0.6, Cd= | 0.014058
alpha (deg) | Cl | Cd | Cm | Cl/Cd
-20 | -0.495 | 0.33247 | -0.022 | -1.489
-19.5 | -0.537 | 0.29692 | -0.022 | -1.808
-19 | -0.575 | 0.27364 | -0.022 | -2.102
-18.5 | -0.609 | 0.2444 | -0.023 | -2.492
-18 | -0.638 | 0.22787 | -0.023 | -2.802
-17.5 | -0.663 | 0.21459 | -0.024 | -3.089
-17 | -0.682 | 0.19508 | -0.024 | -3.497
-16.5 | -0.696 | 0.18089 | -0.025 | -3.847
-16 | -0.693 | 0.1719 | -0.025 | -4.033
-15.5 | -0.686 | 0.15796 | -0.026 | -4.343
-15 | -0.675 | 0.14667 | -0.026 | -4.604
-14.5 | -0.661 | 0.13713 | -0.027 | -4.823
-14 | -0.644 | 0.12697 | -0.027 | -5.071
-13.5 | -0.623 | 0.11851 | -0.028 | -5.258
-13 | -0.599 | 0.11118 | -0.028 | -5.392
-12.5 | -0.573 | 0.10295 | -0.029 | -5.563
-12 | -0.543 | 0.09698 | -0.03 | -5.603
-11.5 | -0.511 | 0.08973 | -0.03 | -5.698
-11 | -0.477 | 0.08354 | -0.031 | -5.709
-10.5 | -0.44 | 0.07829 | -0.032 | -5.626
-10 | -0.402 | 0.07288 | -0.033 | -5.514
-9.5 | -0.361 | 0.06813 | -0.033 | -5.304
-9 | -0.319 | 0.06406 | -0.034 | -4.985
-8.5 | -0.276 | 0.06017 | -0.035 | -4.585
-8 | -0.231 | 0.05674 | -0.035 | -4.074
-7.5 | -0.185 | 0.05332 | -0.036 | -3.476
-7 | -0.139 | 0.05051 | -0.037 | -2.746
-6.5 | -0.091 | 0.04662 | -0.038 | -1.957
-6 | -0.043 | 0.0441 | -0.038 | -0.979
-5.5 | 0.005 | 0.04191 | -0.039 | 0.131
-5 | 0.055 | 0.03994 | -0.04 | 1.365
-4.5 | 0.104 | 0.03811 | -0.04 | 2.727
-4 | 0.153 | 0.03796 | -0.041 | 4.043
-3.5 | 0.203 | 0.03628 | -0.042 | 5.605
-3 | 0.253 | 0.03522 | -0.043 | 7.193
-2.5 | 0.303 | 0.03429 | -0.044 | 8.848
-2 | 0.432 | 0.01371 | -0.081 | 31.527
-1.5 | 0.493 | 0.0138 | -0.082 | 35.738
-1 | 0.554 | 0.01387 | -0.082 | 39.932
-0.5 | 0.615 | 0.01412 | -0.083 | 43.521
0 | 0.681 | 0.01427 | -0.084 | 47.725
0.5 | 0.742 | 0.01348 | -0.085 | 55.054
1 | 0.803 | 0.01379 | -0.086 | 58.237
1.5 | 0.864 | 0.01408 | -0.086 | 61.369
2 | 0.925 | 0.01439 | -0.087 | 64.251
2.5 | 0.971 | 0.01797 | -0.087 | 54
3 | 1.024 | 0.01859 | -0.087 | 55.102
3.5 | 1.079 | 0.01918 | -0.087 | 56.248
4 | 1.131 | 0.02005 | -0.088 | 56.424
4.5 | 1.182 | 0.02093 | -0.088 | 56.478
5 | 1.241 | 0.02373 | -0.089 | 52.314
5.5 | 1.288 | 0.0263 | -0.089 | 48.966
6 | 1.335 | 0.02783 | -0.09 | 47.957
6.5 | 1.38 | 0.02962 | -0.09 | 46.595
7 | 1.42 | 0.03088 | -0.09 | 45.973
7.5 | 1.459 | 0.03267 | -0.09 | 44.674
8 | 1.493 | 0.03503 | -0.09 | 42.625
8.5 | 1.313 | 0.06173 | -0.053 | 21.275
9 | 1.338 | 0.06679 | -0.046 | 20.035
9.5 | 1.368 | 0.07221 | -0.047 | 18.942
10 | 1.395 | 0.0774 | -0.047 | 18.021
10.5 | 1.419 | 0.08343 | -0.046 | 17.004
11 | 1.44 | 0.09031 | -0.046 | 15.947
11.5 | 1.459 | 0.09749 | -0.047 | 14.963
12 | 1.457 | 0.10416 | -0.046 | 13.991
12.5 | 1.449 | 0.11305 | -0.047 | 12.814
13 | 1.431 | 0.12047 | -0.046 | 11.88

## 14. Re 100k Mach 0.25 (2)
BIGFOIL.COM POLAR EXPORT
rhodesg32
Rhode St. Genese 32 |  |  |  | Cl Max: | 1.3998 | at alpha= | 9 | deg
XFOIL ncrit=9 |  |  |  | L/D Max: | 43.5307 | at alpha= | 3.5 | deg
Re: | 100000 |  |  | Cd Min: | 0.21263 | at alpha= | -20 | deg
Mach: | 0.25 |  |  | Cl=0 at alpha= | -4.6163 | deg
|  |  |  | @ Cl=0.1, Cd= | 0.025146
|  |  |  | @ Cl=0.4, Cd= | 0.015162
|  |  |  | @ Cl=0.6, Cd= | 0.015422
alpha (deg) | Cl | Cd | Cm | Cl/Cd
-20 | -0.4919 | 0.21263 | -0.0022 | -2.3134
-19.5 | -0.4749 | 0.20661 | -0.0054 | -2.2985
-19 | -0.464 | 0.20263 | -0.01 | -2.2899
-18.5 | -0.4505 | 0.19615 | -0.0134 | -2.2967
-18 | -0.4271 | 0.188 | -0.0144 | -2.2718
-17.5 | -0.4122 | 0.18214 | -0.0173 | -2.2631
-17 | -0.4165 | 0.18117 | -0.023 | -2.2989
-16.5 | -0.3866 | 0.1697 | -0.0231 | -2.2781
-16 | -0.3696 | 0.16344 | -0.0246 | -2.2614
-15.5 | -0.3729 | 0.16071 | -0.0294 | -2.3203
-15 | -0.3531 | 0.15169 | -0.0302 | -2.3278
-14.5 | -0.3343 | 0.14513 | -0.0308 | -2.3035
-14 | -0.3524 | 0.14355 | -0.0364 | -2.4549
-13.5 | -0.3187 | 0.13319 | -0.0345 | -2.3928
-13 | -0.3115 | 0.12801 | -0.0358 | -2.4334
-12.5 | -0.3099 | 0.12204 | -0.0375 | -2.5393
-12 | -0.296 | 0.11638 | -0.0369 | -2.5434
-11.5 | -0.3371 | 0.11478 | -0.0423 | -2.9369
-11 | -0.2913 | 0.10587 | -0.0368 | -2.7515
-10.5 | -0.3465 | 0.1056 | -0.0382 | -3.2812
-10 | -0.314 | 0.0975 | -0.0325 | -3.2205
-9.5 | -0.3378 | 0.09489 | -0.0277 | -3.5599
-9 | -0.4134 | 0.09512 | -0.0226 | -4.3461
-8.5 | -0.4352 | 0.08996 | -0.0189 | -4.8377
-8 | -0.4372 | 0.08384 | -0.0325 | -5.2147
-7.5 | -0.3736 | 0.0757 | -0.0315 | -4.9353
-7 | -0.3312 | 0.06656 | -0.0482 | -4.976
-6.5 | -0.276 | 0.05946 | -0.0527 | -4.6418
-6 | -0.218 | 0.05313 | -0.0603 | -4.1031
-5.5 | -0.1421 | 0.04176 | -0.0721 | -3.4028
-5 | -0.0627 | 0.03192 | -0.077 | -1.9643
-4.5 | 0.019 | 0.02786 | -0.0804 | 0.68198
-4 | 0.0957 | 0.02529 | -0.0822 | 3.7841
-3.5 | 0.1609 | 0.0231 | -0.0821 | 6.9654
-3 | 0.2294 | 0.02119 | -0.082 | 10.8259
-2.5 | 0.2942 | 0.0192 | -0.0809 | 15.3229
-2 | 0.3433 | 0.01577 | -0.0774 | 21.7692
-1.5 | 0.4934 | 0.01416 | -0.0911 | 34.8446
-1 | 0.5369 | 0.01448 | -0.087 | 37.0787
-0.5 | 0.5815 | 0.01515 | -0.0839 | 38.3828
0 | 0.6291 | 0.01585 | -0.0817 | 39.6909
0.5 | 0.6792 | 0.0166 | -0.0799 | 40.9157
1 | 0.73 | 0.01742 | -0.0785 | 41.9059
1.5 | 0.7823 | 0.01833 | -0.0774 | 42.6787
2 | 0.8342 | 0.01931 | -0.0762 | 43.2004
2.5 | 0.8873 | 0.0204 | -0.0753 | 43.4951
3 | 0.9347 | 0.02149 | -0.0735 | 43.4946
3.5 | 0.9851 | 0.02263 | -0.072 | 43.5307
4 | 1.0316 | 0.02385 | -0.07 | 43.2537
4.5 | 1.0827 | 0.02528 | -0.0689 | 42.8283
5 | 1.1217 | 0.02695 | -0.066 | 41.6215
5.5 | 1.1727 | 0.02843 | -0.0648 | 41.2487
6 | 1.2089 | 0.02992 | -0.0612 | 40.4044
6.5 | 1.2514 | 0.03098 | -0.0583 | 40.3938
7 | 1.2952 | 0.03186 | -0.0553 | 40.6529
7.5 | 1.3374 | 0.03278 | -0.0521 | 40.7993
8 | 1.3696 | 0.03357 | -0.0475 | 40.7983
8.5 | 1.3863 | 0.03417 | -0.0406 | 40.5707
9 | 1.3998 | 0.03389 | -0.0328 | 41.3042
9.5 | 1.3767 | 0.03502 | -0.0219 | 39.3118
10 | 1.3535 | 0.03756 | -0.0142 | 36.0357
10.5 | 1.3172 | 0.04307 | -0.0092 | 30.5828
11 | 1.2754 | 0.05166 | -0.0071 | 24.6883
11.5 | 1.252 | 0.05938 | -0.0058 | 21.0845
12 | 1.2449 | 0.06611 | -0.0051 | 18.8307
12.5 | 1.2466 | 0.07218 | -0.0047 | 17.2707
13 | 1.2526 | 0.07795 | -0.0044 | 16.0693
13.5 | 1.2439 | 0.08619 | -0.0062 | 14.4321
14 | 1.2425 | 0.09373 | -0.0074 | 13.2562

## 15. Re 100k Mach 0.50 (1)
BIGFOIL.COM POLAR EXPORT
rhodesg32
Rhode St. Genese 32 |  |  |  | Cl Max: | 1.442 | at alpha= | 6.5 | deg
JavaFoil+Calcfoil stall+Eppler ext transition |  |  |  | L/D Max: | 51.392 | at alpha= | 2.5 | deg
Re: | 100000 |  |  | Cd Min: | 0.01443 | at alpha= | -1.5 | deg
Mach: | 0.5 |  |  | Cl=0 at alpha= | -5.5556 | deg
|  |  |  | @ Cl=0.1, Cd= | 0.040005
|  |  |  | @ Cl=0.4, Cd= | 0.033766
|  |  |  | @ Cl=0.6, Cd= | 0.01457
alpha (deg) | Cl | Cd | Cm | Cl/Cd
-20 | -0.772 | 0.33272 | -0.031 | -2.319
-19.5 | -0.744 | 0.30178 | -0.029 | -2.464
-19 | -0.717 | 0.2961 | -0.029 | -2.421
-18.5 | -0.691 | 0.26356 | -0.029 | -2.623
-18 | -0.665 | 0.28645 | -0.029 | -2.321
-17.5 | -0.639 | 0.27537 | -0.029 | -2.32
-17 | -0.613 | 0.27094 | -0.03 | -2.262
-16.5 | -0.587 | 0.24326 | -0.031 | -2.415
-16 | -0.561 | 0.23833 | -0.031 | -2.355
-15.5 | -0.535 | 0.22876 | -0.032 | -2.339
-15 | -0.509 | 0.22764 | -0.032 | -2.235
-14.5 | -0.482 | 0.21586 | -0.032 | -2.235
-14 | -0.456 | 0.21183 | -0.033 | -2.152
-13.5 | -0.429 | 0.20614 | -0.033 | -2.083
-13 | -0.403 | 0.20097 | -0.034 | -2.005
-12.5 | -0.376 | 0.20345 | -0.034 | -1.849
-12 | -0.35 | 0.19568 | -0.035 | -1.786
-11.5 | -0.322 | 0.16808 | -0.034 | -1.916
-11 | -0.295 | 0.14838 | -0.032 | -1.987
-10.5 | -0.268 | 0.14526 | -0.032 | -1.845
-10 | -0.241 | 0.13818 | -0.033 | -1.745
-9.5 | -0.324 | 0.08912 | -0.034 | -3.636
-9 | -0.313 | 0.0781 | -0.035 | -4.013
-8.5 | -0.283 | 0.07036 | -0.037 | -4.026
-8 | -0.244 | 0.06432 | -0.038 | -3.793
-7.5 | -0.199 | 0.05897 | -0.039 | -3.377
-7 | -0.151 | 0.05482 | -0.04 | -2.751
-6.5 | -0.1 | 0.05098 | -0.041 | -1.962
-6 | -0.048 | 0.04788 | -0.042 | -0.994
-5.5 | 0.006 | 0.04385 | -0.043 | 0.138
-5 | 0.061 | 0.04148 | -0.044 | 1.46
-4.5 | 0.116 | 0.0394 | -0.044 | 2.935
-4 | 0.171 | 0.03872 | -0.045 | 4.417
-3.5 | 0.227 | 0.03735 | -0.046 | 6.069
-3 | 0.283 | 0.03616 | -0.047 | 7.817
-2.5 | 0.338 | 0.03526 | -0.048 | 9.599
-2 | 0.394 | 0.03454 | -0.05 | 11.411
-1.5 | 0.55 | 0.01443 | -0.091 | 38.129
-1 | 0.618 | 0.01462 | -0.092 | 42.269
-0.5 | 0.686 | 0.01489 | -0.093 | 46.044
0 | 0.75 | 0.01812 | -0.093 | 41.388
0.5 | 0.811 | 0.01859 | -0.093 | 43.65
1 | 0.876 | 0.01827 | -0.094 | 47.97
1.5 | 0.94 | 0.01901 | -0.094 | 49.436
2 | 1.002 | 0.01973 | -0.095 | 50.795
2.5 | 1.064 | 0.02071 | -0.095 | 51.392
3 | 1.122 | 0.02195 | -0.095 | 51.118
3.5 | 1.168 | 0.02371 | -0.095 | 49.268
4 | 1.245 | 0.02674 | -0.097 | 46.575
4.5 | 1.297 | 0.02842 | -0.097 | 45.65
5 | 1.341 | 0.03176 | -0.097 | 42.239
5.5 | 1.382 | 0.03451 | -0.097 | 40.043
6 | 1.415 | 0.03756 | -0.097 | 37.665
6.5 | 1.442 | 0.04011 | -0.097 | 35.964
7 | 1.267 | 0.05844 | -0.05 | 21.682
7.5 | 1.278 | 0.06492 | -0.049 | 19.693
8 | 1.272 | 0.07238 | -0.049 | 17.571
8.5 | 1.232 | 0.08553 | -0.048 | 14.408
9 | 1.091 | 0.10739 | -0.048 | 10.157
9.5 | 0.826 | 0.154 | -0.048 | 5.366
10 | 0.853 | 0.18097 | -0.048 | 4.716
10.5 | 0.88 | 0.20434 | -0.048 | 4.308
11 | 0.908 | 0.20814 | -0.049 | 4.361
11.5 | 0.938 | 0.21595 | -0.056 | 4.344

## 16. Re 100k Mach 0.50 (2)
BIGFOIL.COM POLAR EXPORT
rhodesg32
Rhode St. Genese 32 |  |  |  | Cl Max: | 1.1337 | at alpha= | 20 | deg
XFOIL ncrit=9 |  |  |  | L/D Max: | 38.187 | at alpha= | 1 | deg
Re: | 100000 |  |  | Cd Min: | 0.30583 | at alpha= | 20 | deg
Mach: | 0.5 |  |  | Cl=0 at alpha= | -4.7613 | deg
|  |  |  | @ Cl=0.1, Cd= | 0.028756
|  |  |  | @ Cl=0.4, Cd= | 0.01856
|  |  |  | @ Cl=0.6, Cd= | 0.017127
alpha (deg) | Cl | Cd | Cm | Cl/Cd
-20 | -0.5164 | 0.22847 | -0.0011 | -2.2603
-19.5 | -0.503 | 0.22546 | -0.007 | -2.231
-19 | -0.4782 | 0.21513 | -0.0096 | -2.2228
-18.5 | -0.4545 | 0.20697 | -0.0121 | -2.196
-18 | -0.4355 | 0.20065 | -0.0159 | -2.1704
-17.5 | -0.4329 | 0.20036 | -0.0221 | -2.1606
-17 | -0.3981 | 0.18659 | -0.0224 | -2.1336
-16.5 | -0.3777 | 0.17966 | -0.0249 | -2.1023
-16 | -0.3749 | 0.17767 | -0.0301 | -2.1101
-15.5 | -0.3471 | 0.16685 | -0.0309 | -2.0803
-15 | -0.3274 | 0.15996 | -0.0324 | -2.0468
-14.5 | -0.3337 | 0.15864 | -0.0372 | -2.1035
-14 | -0.3003 | 0.14743 | -0.0364 | -2.0369
-13.5 | -0.2896 | 0.14204 | -0.0381 | -2.0389
-13 | -0.284 | 0.13633 | -0.0399 | -2.0832
-12.5 | -0.2685 | 0.13023 | -0.0396 | -2.0617
-12 | -0.2844 | 0.12758 | -0.0424 | -2.2292
-11.5 | -0.2554 | 0.11928 | -0.0393 | -2.1412
-11 | -0.2972 | 0.12014 | -0.0409 | -2.4738
-10.5 | -0.2633 | 0.1106 | -0.0352 | -2.3807
-10 | -0.2906 | 0.10903 | -0.0322 | -2.6653
-9.5 | -0.3114 | 0.10535 | -0.0284 | -2.9559
-9 | -0.3103 | 0.10103 | -0.023 | -3.0714
-8.5 | -0.348 | 0.09876 | -0.0265 | -3.5237
-8 | -0.3072 | 0.09085 | -0.0357 | -3.3814
-7.5 | -0.2523 | 0.08177 | -0.042 | -3.0855
-7 | -0.2167 | 0.07405 | -0.052 | -2.9264
-6.5 | -0.1823 | 0.06669 | -0.0603 | -2.7335
-5 | -0.0317 | 0.0381 | -0.0899 | -0.83202
-4.5 | 0.0347 | 0.03271 | -0.0909 | 1.0608
-4 | 0.1077 | 0.02829 | -0.0908 | 3.807
-3.5 | 0.1857 | 0.02491 | -0.09 | 7.4548
-3 | 0.2555 | 0.02204 | -0.0877 | 11.5926
-2.5 | 0.3256 | 0.01997 | -0.0852 | 16.3045
-2 | 0.3865 | 0.01882 | -0.0819 | 20.5367
-1.5 | 0.5283 | 0.01609 | -0.0942 | 32.8341
-1 | 0.5807 | 0.01683 | -0.0911 | 34.5039
-0.5 | 0.6347 | 0.01766 | -0.0885 | 35.94
0 | 0.6914 | 0.0186 | -0.0864 | 37.172
0.5 | 0.7432 | 0.01974 | -0.0838 | 37.6494
1 | 0.8004 | 0.02096 | -0.0819 | 38.187
1.5 | 0.8487 | 0.02252 | -0.079 | 37.6865
2 | 0.8935 | 0.02434 | -0.0757 | 36.7091
2.5 | 0.9417 | 0.02618 | -0.0728 | 35.9702
3 | 0.9736 | 0.02847 | -0.068 | 34.1974
3.5 | 1.0182 | 0.03041 | -0.0645 | 33.4824
4 | 1.0242 | 0.034 | -0.0576 | 30.1235
4.5 | 1.0168 | 0.03835 | -0.0502 | 26.5137
5 | 0.9642 | 0.04529 | -0.0414 | 21.2895
5.5 | 0.9978 | 0.04816 | -0.038 | 20.7184
6 | 0.89 | 0.06359 | -0.0379 | 13.9959
6.5 | 0.8952 | 0.06947 | -0.0366 | 12.8861
7 | 0.8681 | 0.07847 | -0.037 | 11.0628
7.5 | 0.8827 | 0.08351 | -0.0356 | 10.57
8 | 0.9015 | 0.0886 | -0.0344 | 10.1749
8.5 | 0.9123 | 0.09478 | -0.0341 | 9.6254
9 | 0.8999 | 0.10382 | -0.0365 | 8.6679
9.5 | 0.892 | 0.11222 | -0.039 | 7.9487
10 | 0.9075 | 0.11754 | -0.0394 | 7.7208
10.5 | 0.9303 | 0.12139 | -0.0389 | 7.6637
11 | 0.9539 | 0.12477 | -0.0383 | 7.6453
11.5 | 0.9776 | 0.12845 | -0.0375 | 7.6107
12 | 0.9638 | 0.14055 | -0.0431 | 6.8573
12.5 | 0.9602 | 0.15153 | -0.0481 | 6.3367
13 | 0.9725 | 0.15949 | -0.0509 | 6.0976
13.5 | 0.9539 | 0.17577 | -0.0608 | 5.427
14 | 0.9716 | 0.18341 | -0.0636 | 5.2974
14.5 | 0.9681 | 0.19706 | -0.0718 | 4.9127
15 | 0.9751 | 0.20816 | -0.0782 | 4.6844
15.5 | 0.9849 | 0.21906 | -0.0842 | 4.496
16 | 0.9973 | 0.22967 | -0.09 | 4.3423
16.5 | 1.0274 | 0.24734 | -0.0935 | 4.1538
17 | 1.031 | 0.25488 | -0.1011 | 4.045
17.5 | 1.0387 | 0.26223 | -0.1084 | 3.961
18 | 1.063 | 0.27102 | -0.1115 | 3.9222
18.5 | 1.0874 | 0.28269 | -0.1148 | 3.8466
19 | 1.0938 | 0.2881 | -0.123 | 3.7966
19.5 | 1.1215 | 0.29815 | -0.1252 | 3.7615
20 | 1.1337 | 0.30583 | -0.1321 | 3.707

## 17. Re 250k Mach 0.00 (1)
BIGFOIL.COM POLAR EXPORT
rhodesg32
Rhode St. Genese 32 |  |  |  | Cl Max: | 1.688 | at alpha= | 11.5 | deg
JavaFoil+Calcfoil stall+Eppler ext transition |  |  |  | L/D Max: | 99.444 | at alpha= | 5 | deg
Re: | 250000 |  |  | Cd Min: | 0.00949 | at alpha= | -3.5 | deg
Mach: | 0 |  |  | Cl=0 at alpha= | -5.5532 | deg
|  |  |  | @ Cl=0.1, Cd= | 0.034576
|  |  |  | @ Cl=0.4, Cd= | 0.010974
|  |  |  | @ Cl=0.6, Cd= | 0.011096
alpha (deg) | Cl | Cd | Cm | Cl/Cd
-20 | -0.781 | 0.19519 | -0.022 | -4
-19.5 | -0.788 | 0.18745 | -0.023 | -4.205
-19 | -0.794 | 0.1779 | -0.023 | -4.463
-18.5 | -0.797 | 0.1694 | -0.024 | -4.704
-18 | -0.798 | 0.16031 | -0.024 | -4.976
-17.5 | -0.795 | 0.15209 | -0.025 | -5.23
-17 | -0.79 | 0.14494 | -0.025 | -5.453
-16.5 | -0.783 | 0.13777 | -0.026 | -5.681
-16 | -0.765 | 0.12891 | -0.026 | -5.931
-15.5 | -0.744 | 0.12198 | -0.027 | -6.101
-15 | -0.722 | 0.11426 | -0.027 | -6.319
-14.5 | -0.698 | 0.10781 | -0.028 | -6.47
-14 | -0.671 | 0.10356 | -0.029 | -6.482
-13.5 | -0.643 | 0.09727 | -0.029 | -6.612
-13 | -0.613 | 0.09064 | -0.03 | -6.761
-12.5 | -0.581 | 0.0853 | -0.031 | -6.812
-12 | -0.547 | 0.08087 | -0.031 | -6.769
-11.5 | -0.512 | 0.07607 | -0.032 | -6.729
-11 | -0.475 | 0.07125 | -0.033 | -6.666
-10.5 | -0.437 | 0.06667 | -0.033 | -6.548
-10 | -0.397 | 0.06242 | -0.034 | -6.355
-9.5 | -0.356 | 0.05895 | -0.035 | -6.031
-9 | -0.313 | 0.05583 | -0.035 | -5.612
-8.5 | -0.27 | 0.05272 | -0.035 | -5.12
-8 | -0.226 | 0.05044 | -0.035 | -4.472
-7.5 | -0.181 | 0.04758 | -0.036 | -3.796
-7 | -0.135 | 0.04444 | -0.037 | -3.038
-6.5 | -0.089 | 0.04211 | -0.037 | -2.107
-6 | -0.042 | 0.03991 | -0.038 | -1.051
-5.5 | 0.005 | 0.03799 | -0.039 | 0.14
-5 | 0.053 | 0.03628 | -0.039 | 1.458
-4.5 | 0.101 | 0.03454 | -0.041 | 2.922
-4 | 0.149 | 0.034 | -0.041 | 4.384
-3.5 | 0.242 | 0.00949 | -0.076 | 25.451
-3 | 0.301 | 0.01092 | -0.077 | 27.556
-2.5 | 0.36 | 0.01094 | -0.077 | 32.898
-2 | 0.419 | 0.01099 | -0.078 | 38.12
-1.5 | 0.478 | 0.01118 | -0.079 | 42.733
-1 | 0.537 | 0.01119 | -0.08 | 47.977
-0.5 | 0.596 | 0.01109 | -0.081 | 53.705
0 | 0.66 | 0.01118 | -0.082 | 58.999
0.5 | 0.719 | 0.0099 | -0.082 | 72.635
1 | 0.778 | 0.01016 | -0.083 | 76.591
1.5 | 0.837 | 0.01034 | -0.084 | 80.953
2 | 0.896 | 0.01058 | -0.084 | 84.692
2.5 | 0.955 | 0.0109 | -0.085 | 87.589
3 | 1.014 | 0.01116 | -0.086 | 90.791
3.5 | 1.072 | 0.01147 | -0.087 | 93.445
4 | 1.129 | 0.01175 | -0.088 | 96.094
4.5 | 1.185 | 0.01207 | -0.088 | 98.176
5 | 1.24 | 0.01247 | -0.089 | 99.444
5.5 | 1.267 | 0.01936 | -0.088 | 65.438
6 | 1.315 | 0.02066 | -0.088 | 63.651
6.5 | 1.362 | 0.02172 | -0.089 | 62.689
7 | 1.407 | 0.02261 | -0.089 | 62.212
7.5 | 1.448 | 0.02434 | -0.089 | 59.507
8 | 1.489 | 0.02582 | -0.09 | 57.681
8.5 | 1.527 | 0.0274 | -0.09 | 55.733
9 | 1.562 | 0.02927 | -0.09 | 53.368
9.5 | 1.594 | 0.03125 | -0.09 | 51.021
10 | 1.624 | 0.03356 | -0.09 | 48.379
10.5 | 1.65 | 0.03605 | -0.09 | 45.769
11 | 1.668 | 0.03968 | -0.09 | 42.036
11.5 | 1.688 | 0.04255 | -0.089 | 39.679
12 | 1.485 | 0.08464 | -0.052 | 17.549
12.5 | 1.493 | 0.09042 | -0.051 | 16.506
13 | 1.493 | 0.09605 | -0.047 | 15.544
13.5 | 1.494 | 0.1021 | -0.048 | 14.628
14 | 1.489 | 0.10801 | -0.047 | 13.783
14.5 | 1.481 | 0.11475 | -0.047 | 12.906
15 | 1.468 | 0.12223 | -0.047 | 12.014
15.5 | 1.453 | 0.12851 | -0.048 | 11.306
16 | 1.434 | 0.13747 | -0.049 | 10.434
16.5 | 1.412 | 0.14297 | -0.049 | 9.878

## 18. Re 250k Mach 0.00 (2)
BIGFOIL.COM POLAR EXPORT
rhodesg32
Rhode St. Genese 32 |  |  |  | Cl Max: | 1.3622 | at alpha= | 10.5 | deg
XFOIL ncrit=9 |  |  |  | L/D Max: | 70.4269 | at alpha= | 8.5 | deg
Re: | 250000 |  |  | Cd Min: | 0.20643 | at alpha= | -20 | deg
Mach: | 0 |  |  | Cl=0 at alpha= | -5.6861 | deg
|  |  |  | @ Cl=0.1, Cd= | 0.014945
|  |  |  | @ Cl=0.4, Cd= | 0.011056
|  |  |  | @ Cl=0.6, Cd= | 0.011523
alpha (deg) | Cl | Cd | Cm | Cl/Cd
-20 | -0.4866 | 0.20643 | -0.0025 | -2.3572
-19.5 | -0.4709 | 0.2004 | -0.0056 | -2.3498
-19 | -0.4648 | 0.19467 | -0.0112 | -2.3876
-18.5 | -0.4447 | 0.18723 | -0.0123 | -2.3752
-18 | -0.4277 | 0.18163 | -0.0142 | -2.3548
-17.5 | -0.4154 | 0.17537 | -0.0175 | -2.3687
-17 | -0.4154 | 0.1689 | -0.0227 | -2.4594
-16.5 | -0.3913 | 0.16214 | -0.0223 | -2.4133
-16 | -0.3772 | 0.15637 | -0.0241 | -2.4122
-15.5 | -0.3875 | 0.15059 | -0.0305 | -2.5732
-15 | -0.367 | 0.14246 | -0.0305 | -2.5762
-14.5 | -0.349 | 0.13686 | -0.0307 | -2.5501
-14 | -0.3413 | 0.13079 | -0.0329 | -2.6095
-13.5 | -0.3658 | 0.12338 | -0.0415 | -2.9648
-13 | -0.3352 | 0.11689 | -0.0375 | -2.8677
-12.5 | -0.3216 | 0.11176 | -0.0375 | -2.8776
-12 | -0.3433 | 0.10468 | -0.0443 | -3.2795
-11.5 | -0.3478 | 0.09687 | -0.0447 | -3.5904
-11 | -0.3348 | 0.0931 | -0.0408 | -3.5961
-10.5 | -0.35 | 0.09027 | -0.0357 | -3.8773
-9.5 | -0.337 | 0.06928 | -0.0627 | -4.8643
-9 | -0.2915 | 0.0618 | -0.0725 | -4.7168
-8.5 | -0.2493 | 0.05022 | -0.0865 | -4.9642
-8 | -0.2001 | 0.04232 | -0.0942 | -4.7283
-7.5 | -0.1554 | 0.0375 | -0.0964 | -4.144
-7 | -0.1253 | 0.02604 | -0.0941 | -4.8118
-6.5 | -0.0794 | 0.02131 | -0.0927 | -3.726
-6 | -0.0312 | 0.01903 | -0.0908 | -1.6395
-5.5 | 0.0185 | 0.01723 | -0.0889 | 1.0737
-5 | 0.0697 | 0.016 | -0.0872 | 4.3563
-4.5 | 0.1211 | 0.01421 | -0.0857 | 8.5222
-4 | 0.1714 | 0.01326 | -0.084 | 12.9261
-3.5 | 0.2225 | 0.01257 | -0.0824 | 17.7009
-3 | 0.2711 | 0.01189 | -0.0803 | 22.8007
-2.5 | 0.3194 | 0.01156 | -0.0781 | 27.6298
-2 | 0.3639 | 0.01143 | -0.0753 | 31.8373
-1.5 | 0.3936 | 0.01105 | -0.0703 | 35.6199
-0.5 | 0.564 | 0.0112 | -0.0822 | 50.3571
0 | 0.6086 | 0.0116 | -0.0799 | 52.4655
0.5 | 0.6539 | 0.01208 | -0.0777 | 54.1308
1 | 0.7006 | 0.01252 | -0.0758 | 55.9585
1.5 | 0.7477 | 0.01296 | -0.074 | 57.6929
2 | 0.7968 | 0.01358 | -0.0726 | 58.6745
2.5 | 0.8455 | 0.01401 | -0.0711 | 60.3498
3 | 0.8949 | 0.01449 | -0.0698 | 61.7598
3.5 | 0.9446 | 0.01505 | -0.0686 | 62.7641
4 | 0.9956 | 0.01576 | -0.0678 | 63.1726
4.5 | 1.0419 | 0.01615 | -0.0659 | 64.5139
5 | 1.0908 | 0.01676 | -0.0647 | 65.0835
5.5 | 1.1365 | 0.01724 | -0.0629 | 65.9223
6 | 1.1817 | 0.01767 | -0.0609 | 66.8761
6.5 | 1.2254 | 0.01817 | -0.0588 | 67.4408
7 | 1.2666 | 0.01855 | -0.0562 | 68.2803
7.5 | 1.3016 | 0.01878 | -0.0525 | 69.3078
8 | 1.332 | 0.01899 | -0.048 | 70.1422
8.5 | 1.3529 | 0.01921 | -0.0419 | 70.4269
9 | 1.3588 | 0.02035 | -0.0344 | 66.7715
9.5 | 1.3564 | 0.02324 | -0.0275 | 58.3649
10 | 1.3612 | 0.0261 | -0.0223 | 52.1533
10.5 | 1.3622 | 0.02954 | -0.0178 | 46.1137
11 | 1.3568 | 0.03385 | -0.014 | 40.0827
11.5 | 1.3433 | 0.03945 | -0.0111 | 34.0507
12 | 1.3322 | 0.04552 | -0.0097 | 29.2663
12.5 | 1.3102 | 0.05339 | -0.0095 | 24.5402
13 | 1.3 | 0.06045 | -0.0098 | 21.5054
13.5 | 1.2925 | 0.06747 | -0.0105 | 19.1567
14 | 1.2918 | 0.07311 | -0.01 | 17.6693
14.5 | 1.2937 | 0.07933 | -0.0111 | 16.3078
15 | 1.3035 | 0.08395 | -0.0109 | 15.5271
15.5 | 1.3089 | 0.08958 | -0.0115 | 14.6115

## 19. Re 250k Mach 0.10 (1)
BIGFOIL.COM POLAR EXPORT
rhodesg32
Rhode St. Genese 32 |  |  |  | Cl Max: | 1.68 | at alpha= | 11.5 | deg
JavaFoil+Calcfoil stall+Eppler ext transition |  |  |  | L/D Max: | 99.522 | at alpha= | 5 | deg
Re: | 250000 |  |  | Cd Min: | 0.0096 | at alpha= | -3.5 | deg
Mach: | 0.1 |  |  | Cl=0 at alpha= | -5.5532 | deg
|  |  |  | @ Cl=0.1, Cd= | 0.034647
|  |  |  | @ Cl=0.4, Cd= | 0.011026
|  |  |  | @ Cl=0.6, Cd= | 0.011112
alpha (deg) | Cl | Cd | Cm | Cl/Cd
-20 | -0.752 | 0.20227 | -0.022 | -3.719
-19.5 | -0.763 | 0.19174 | -0.023 | -3.981
-19 | -0.772 | 0.18032 | -0.023 | -4.28
-18.5 | -0.778 | 0.17248 | -0.024 | -4.511
-18 | -0.781 | 0.16398 | -0.024 | -4.765
-17.5 | -0.782 | 0.15395 | -0.025 | -5.08
-17 | -0.779 | 0.14749 | -0.025 | -5.284
-16.5 | -0.774 | 0.13795 | -0.026 | -5.608
-16 | -0.757 | 0.13104 | -0.026 | -5.78
-15.5 | -0.739 | 0.12315 | -0.027 | -5.997
-15 | -0.717 | 0.11629 | -0.027 | -6.168
-14.5 | -0.694 | 0.10955 | -0.028 | -6.339
-14 | -0.669 | 0.1026 | -0.029 | -6.519
-13.5 | -0.641 | 0.09754 | -0.029 | -6.575
-13 | -0.612 | 0.0907 | -0.03 | -6.746
-12.5 | -0.581 | 0.08606 | -0.031 | -6.748
-12 | -0.547 | 0.08142 | -0.032 | -6.724
-11.5 | -0.512 | 0.07575 | -0.032 | -6.764
-11 | -0.476 | 0.07156 | -0.033 | -6.647
-10.5 | -0.437 | 0.06688 | -0.033 | -6.54
-10 | -0.398 | 0.06301 | -0.034 | -6.313
-9.5 | -0.357 | 0.05906 | -0.035 | -6.038
-9 | -0.314 | 0.05595 | -0.035 | -5.619
-8.5 | -0.271 | 0.05269 | -0.035 | -5.142
-8 | -0.226 | 0.05052 | -0.035 | -4.482
-7.5 | -0.181 | 0.04776 | -0.036 | -3.799
-7 | -0.136 | 0.0452 | -0.037 | -3
-6.5 | -0.089 | 0.04215 | -0.037 | -2.114
-6 | -0.042 | 0.03998 | -0.038 | -1.054
-5.5 | 0.005 | 0.038 | -0.039 | 0.14
-5 | 0.053 | 0.03637 | -0.039 | 1.462
-4.5 | 0.101 | 0.03461 | -0.041 | 2.93
-4 | 0.15 | 0.0341 | -0.042 | 4.392
-3.5 | 0.243 | 0.0096 | -0.076 | 25.276
-3 | 0.302 | 0.01104 | -0.077 | 27.367
-2.5 | 0.362 | 0.011 | -0.078 | 32.876
-2 | 0.421 | 0.01104 | -0.079 | 38.142
-1.5 | 0.48 | 0.01113 | -0.079 | 43.155
-1 | 0.539 | 0.01116 | -0.08 | 48.338
-0.5 | 0.599 | 0.01111 | -0.081 | 53.868
0 | 0.663 | 0.01123 | -0.082 | 59.027
0.5 | 0.722 | 0.00996 | -0.083 | 72.549
1 | 0.782 | 0.01015 | -0.083 | 77.011
1.5 | 0.841 | 0.01044 | -0.084 | 80.533
2 | 0.9 | 0.01058 | -0.085 | 85.112
2.5 | 0.96 | 0.01091 | -0.086 | 87.94
3 | 1.019 | 0.0112 | -0.086 | 90.949
3.5 | 1.077 | 0.01153 | -0.087 | 93.435
4 | 1.134 | 0.01178 | -0.088 | 96.297
4.5 | 1.19 | 0.01217 | -0.089 | 97.82
5 | 1.246 | 0.01252 | -0.089 | 99.522
5.5 | 1.272 | 0.01952 | -0.088 | 65.159
6 | 1.32 | 0.02084 | -0.089 | 63.316
6.5 | 1.367 | 0.02194 | -0.089 | 62.281
7 | 1.41 | 0.02329 | -0.089 | 60.551
7.5 | 1.452 | 0.02463 | -0.09 | 58.971
8 | 1.493 | 0.0261 | -0.09 | 57.187
8.5 | 1.53 | 0.02783 | -0.09 | 54.993
9 | 1.565 | 0.02979 | -0.09 | 52.522
9.5 | 1.596 | 0.03175 | -0.09 | 50.27
10 | 1.625 | 0.03417 | -0.09 | 47.545
10.5 | 1.649 | 0.03695 | -0.09 | 44.613
11 | 1.665 | 0.04068 | -0.09 | 40.926
11.5 | 1.68 | 0.04462 | -0.089 | 37.653
12 | 1.479 | 0.08546 | -0.048 | 17.306
12.5 | 1.486 | 0.09164 | -0.048 | 16.214
13 | 1.488 | 0.09644 | -0.048 | 15.432
13.5 | 1.485 | 0.10269 | -0.047 | 14.46
14 | 1.478 | 0.11074 | -0.048 | 13.35
14.5 | 1.466 | 0.11634 | -0.047 | 12.601
15 | 1.451 | 0.12351 | -0.048 | 11.746
15.5 | 1.43 | 0.13052 | -0.047 | 10.956
16 | 1.408 | 0.13935 | -0.049 | 10.101
16.5 | 1.382 | 0.14656 | -0.051 | 9.428

## 20. Re 250k Mach 0.10 (2)
BIGFOIL.COM POLAR EXPORT
rhodesg32
Rhode St. Genese 32 |  |  |  | Cl Max: | 1.3591 | at alpha= | 10 | deg
XFOIL ncrit=9 |  |  |  | L/D Max: | 70.031 | at alpha= | 8.5 | deg
Re: | 250000 |  |  | Cd Min: | 0.20698 | at alpha= | -20 | deg
Mach: | 0.1 |  |  | Cl=0 at alpha= | -5.6776 | deg
|  |  |  | @ Cl=0.1, Cd= | 0.015102
|  |  |  | @ Cl=0.4, Cd= | 0.011334
|  |  |  | @ Cl=0.6, Cd= | 0.011574
alpha (deg) | Cl | Cd | Cm | Cl/Cd
-20 | -0.487 | 0.20698 | -0.0025 | -2.3529
-19.5 | -0.4713 | 0.2009 | -0.0056 | -2.3459
-19 | -0.4649 | 0.19521 | -0.0113 | -2.3815
-18.5 | -0.4445 | 0.18773 | -0.0123 | -2.3678
-18 | -0.4274 | 0.18209 | -0.0142 | -2.3472
-17.5 | -0.4152 | 0.17582 | -0.0176 | -2.3615
-17 | -0.4141 | 0.16937 | -0.0227 | -2.4449
-16.5 | -0.3903 | 0.16258 | -0.0224 | -2.4007
-16 | -0.3761 | 0.15679 | -0.0242 | -2.3987
-15.5 | -0.386 | 0.1511 | -0.0306 | -2.5546
-15 | -0.3651 | 0.14294 | -0.0306 | -2.5542
-13 | -0.3324 | 0.11741 | -0.0376 | -2.8311
-12.5 | -0.319 | 0.11224 | -0.0376 | -2.8421
-12 | -0.3406 | 0.10529 | -0.0443 | -3.2349
-11.5 | -0.3436 | 0.09759 | -0.0445 | -3.5209
-11 | -0.3305 | 0.09374 | -0.0407 | -3.5257
-10.5 | -0.3454 | 0.09087 | -0.0356 | -3.801
-9.5 | -0.3318 | 0.07058 | -0.0615 | -4.701
-9 | -0.2868 | 0.06282 | -0.0719 | -4.5654
-8.5 | -0.2457 | 0.05108 | -0.0866 | -4.8101
-8 | -0.197 | 0.04289 | -0.0948 | -4.5931
-7.5 | -0.1529 | 0.03794 | -0.0972 | -4.03
-7 | -0.1278 | 0.02616 | -0.0944 | -4.8853
-6.5 | -0.081 | 0.02168 | -0.0931 | -3.7362
-6 | -0.0325 | 0.01927 | -0.0911 | -1.6866
-5.5 | 0.0179 | 0.01738 | -0.0893 | 1.0299
-5 | 0.0699 | 0.01622 | -0.0876 | 4.3095
-4.5 | 0.1216 | 0.0143 | -0.0861 | 8.5035
-4 | 0.172 | 0.01332 | -0.0844 | 12.9129
-3.5 | 0.223 | 0.01262 | -0.0826 | 17.6704
-3 | 0.272 | 0.01194 | -0.0806 | 22.7806
-2 | 0.3643 | 0.01155 | -0.0753 | 31.5411
-1.5 | 0.395 | 0.01136 | -0.0705 | 34.7711
-1 | 0.5078 | 0.01078 | -0.0817 | 47.1058
0 | 0.6111 | 0.01167 | -0.08 | 52.365
0.5 | 0.6567 | 0.01218 | -0.0779 | 53.9163
1 | 0.7038 | 0.01259 | -0.0759 | 55.9015
1.5 | 0.7511 | 0.01305 | -0.0741 | 57.5556
2 | 0.8005 | 0.01365 | -0.0727 | 58.6447
2.5 | 0.8497 | 0.01409 | -0.0712 | 60.3052
3 | 0.8994 | 0.01459 | -0.0699 | 61.645
3.5 | 0.9497 | 0.01518 | -0.0687 | 62.5626
4 | 1.0006 | 0.01586 | -0.0677 | 63.0895
4.5 | 1.0473 | 0.01627 | -0.0659 | 64.37
5 | 1.0975 | 0.01697 | -0.0648 | 64.673
5.5 | 1.1422 | 0.01737 | -0.0626 | 65.7571
6 | 1.1882 | 0.01786 | -0.0608 | 66.5286
6.5 | 1.231 | 0.01831 | -0.0583 | 67.231
7 | 1.2732 | 0.01876 | -0.0558 | 67.8678
7.5 | 1.3065 | 0.01892 | -0.0516 | 69.0539
8 | 1.3353 | 0.01912 | -0.0467 | 69.8379
8.5 | 1.3565 | 0.01937 | -0.0405 | 70.031
9 | 1.3565 | 0.02091 | -0.0325 | 64.8733
9.5 | 1.356 | 0.02381 | -0.026 | 56.9509
10 | 1.3591 | 0.02687 | -0.0208 | 50.5806
10.5 | 1.3588 | 0.03053 | -0.0164 | 44.507
11 | 1.3516 | 0.03515 | -0.0128 | 38.4523
11.5 | 1.3369 | 0.04109 | -0.0104 | 32.5359
12 | 1.3238 | 0.04761 | -0.0093 | 27.8051
12.5 | 1.3008 | 0.05582 | -0.0094 | 23.3035
13 | 1.2914 | 0.06296 | -0.0099 | 20.5114
13.5 | 1.2844 | 0.07 | -0.0107 | 18.3486
14 | 1.2855 | 0.07552 | -0.0103 | 17.022
14.5 | 1.2881 | 0.0817 | -0.0113 | 15.7662
15 | 1.3038 | 0.08513 | -0.0099 | 15.3154

## 21. Re 250k Mach 0.25 (1)
BIGFOIL.COM POLAR EXPORT
rhodesg32
Rhode St. Genese 32 |  |  |  | Cl Max: | 1.623 | at alpha= | 10 | deg
JavaFoil+Calcfoil stall+Eppler ext transition |  |  |  | L/D Max: | 98.667 | at alpha= | 4.5 | deg
Re: | 250000 |  |  | Cd Min: | 0.01002 | at alpha= | 0.5 | deg
Mach: | 0.25 |  |  | Cl=0 at alpha= | -5.5521 | deg
|  |  |  | @ Cl=0.1, Cd= | 0.034844
|  |  |  | @ Cl=0.4, Cd= | 0.011007
|  |  |  | @ Cl=0.6, Cd= | 0.011185
alpha (deg) | Cl | Cd | Cm | Cl/Cd
-20 | -0.495 | 0.25327 | -0.023 | -1.956
-19.5 | -0.537 | 0.23972 | -0.022 | -2.241
-19 | -0.575 | 0.21906 | -0.023 | -2.626
-18.5 | -0.609 | 0.20098 | -0.023 | -3.031
-18 | -0.639 | 0.18629 | -0.024 | -3.429
-17.5 | -0.663 | 0.17735 | -0.024 | -3.739
-17 | -0.683 | 0.16489 | -0.025 | -4.139
-16.5 | -0.696 | 0.15408 | -0.026 | -4.519
-16 | -0.694 | 0.14399 | -0.026 | -4.817
-15.5 | -0.687 | 0.13424 | -0.027 | -5.114
-15 | -0.676 | 0.12548 | -0.027 | -5.386
-14.5 | -0.662 | 0.11763 | -0.028 | -5.627
-14 | -0.644 | 0.11047 | -0.029 | -5.834
-13.5 | -0.624 | 0.10278 | -0.029 | -6.068
-13 | -0.6 | 0.09605 | -0.03 | -6.249
-12.5 | -0.574 | 0.09028 | -0.031 | -6.354
-12 | -0.544 | 0.08457 | -0.032 | -6.435
-11.5 | -0.512 | 0.07868 | -0.032 | -6.51
-11 | -0.478 | 0.07396 | -0.033 | -6.461
-10.5 | -0.441 | 0.06856 | -0.034 | -6.435
-10 | -0.403 | 0.06445 | -0.035 | -6.246
-9.5 | -0.362 | 0.06058 | -0.035 | -5.976
-9 | -0.32 | 0.05701 | -0.036 | -5.611
-8.5 | -0.276 | 0.0539 | -0.036 | -5.127
-8 | -0.231 | 0.05092 | -0.037 | -4.544
-7.5 | -0.186 | 0.04826 | -0.037 | -3.846
-7 | -0.139 | 0.04489 | -0.038 | -3.094
-6.5 | -0.091 | 0.04237 | -0.039 | -2.156
-6 | -0.043 | 0.04016 | -0.039 | -1.076
-5.5 | 0.005 | 0.03818 | -0.04 | 0.143
-5 | 0.055 | 0.03635 | -0.041 | 1.502
-4.5 | 0.104 | 0.03471 | -0.042 | 2.999
-4 | 0.154 | 0.03424 | -0.042 | 4.49
-3.5 | 0.249 | 0.01099 | -0.078 | 22.685
-3 | 0.31 | 0.01098 | -0.079 | 28.28
-2.5 | 0.372 | 0.01097 | -0.08 | 33.884
-2 | 0.432 | 0.01105 | -0.081 | 39.133
-1.5 | 0.493 | 0.01112 | -0.082 | 44.355
-1 | 0.554 | 0.01126 | -0.083 | 49.195
-0.5 | 0.615 | 0.01116 | -0.083 | 55.098
0 | 0.681 | 0.01124 | -0.084 | 60.576
0.5 | 0.742 | 0.01002 | -0.085 | 74.052
1 | 0.803 | 0.01021 | -0.086 | 78.673
1.5 | 0.864 | 0.01048 | -0.086 | 82.433
2 | 0.925 | 0.01074 | -0.087 | 86.132
2.5 | 0.985 | 0.01101 | -0.088 | 89.509
3 | 1.046 | 0.01138 | -0.089 | 91.861
3.5 | 1.106 | 0.01164 | -0.09 | 95.029
4 | 1.164 | 0.01197 | -0.09 | 97.253
4.5 | 1.221 | 0.01238 | -0.091 | 98.667
5 | 1.252 | 0.01848 | -0.09 | 67.722
5.5 | 1.299 | 0.02087 | -0.09 | 62.218
6 | 1.347 | 0.02204 | -0.091 | 61.108
6.5 | 1.393 | 0.02325 | -0.091 | 59.898
7 | 1.434 | 0.02484 | -0.091 | 57.74
7.5 | 1.475 | 0.02644 | -0.092 | 55.791
8 | 1.512 | 0.02842 | -0.092 | 53.2
8.5 | 1.545 | 0.03052 | -0.092 | 50.622
9 | 1.574 | 0.03264 | -0.092 | 48.238
9.5 | 1.603 | 0.03482 | -0.092 | 46.041
10 | 1.623 | 0.03781 | -0.092 | 42.915
10.5 | 1.425 | 0.07329 | -0.052 | 19.448
11 | 1.442 | 0.07822 | -0.048 | 18.432
11.5 | 1.465 | 0.0844 | -0.052 | 17.353
12 | 1.459 | 0.09054 | -0.048 | 16.111
12.5 | 1.45 | 0.09655 | -0.048 | 15.016
13 | 1.432 | 0.10361 | -0.048 | 13.825
13.5 | 1.407 | 0.1126 | -0.048 | 12.5
14 | 1.374 | 0.11934 | -0.047 | 11.515
14.5 | 1.334 | 0.12833 | -0.047 | 10.394
15 | 1.287 | 0.13706 | -0.049 | 9.388

## 22. Re 250k Mach 0.25 (2)
BIGFOIL.COM POLAR EXPORT
rhodesg32
Rhode St. Genese 32 |  |  |  | Cl Max: | 1.3639 | at alpha= | 8.5 | deg
XFOIL ncrit=9 |  |  |  | L/D Max: | 67.4887 | at alpha= | 8 | deg
Re: | 250000 |  |  | Cd Min: | 0.21005 | at alpha= | -20 | deg
Mach: | 0.25 |  |  | Cl=0 at alpha= | -5.6767 | deg
|  |  |  | @ Cl=0.1, Cd= | 0.015612
|  |  |  | @ Cl=0.4, Cd= | 0.01243
|  |  |  | @ Cl=0.6, Cd= | 0.011829
alpha (deg) | Cl | Cd | Cm | Cl/Cd
-20 | -0.4901 | 0.21005 | -0.0023 | -2.3333
-19.5 | -0.4736 | 0.20373 | -0.0057 | -2.3246
-19 | -0.4663 | 0.19829 | -0.0115 | -2.3516
-18.5 | -0.4437 | 0.19048 | -0.0123 | -2.3294
-18 | -0.4263 | 0.18462 | -0.0145 | -2.3091
-17.5 | -0.4147 | 0.17839 | -0.0186 | -2.3247
-17 | -0.4074 | 0.17171 | -0.0226 | -2.3726
-16.5 | -0.3853 | 0.165 | -0.0229 | -2.3352
-16 | -0.3708 | 0.15904 | -0.0249 | -2.3315
-15.5 | -0.3793 | 0.1538 | -0.0313 | -2.4662
-15 | -0.355 | 0.14539 | -0.0309 | -2.4417
-14.5 | -0.3381 | 0.13959 | -0.0315 | -2.4221
-14 | -0.3343 | 0.13357 | -0.0348 | -2.5028
-13.5 | -0.3493 | 0.12684 | -0.0412 | -2.7539
-13 | -0.3182 | 0.12006 | -0.0377 | -2.6503
-12.5 | -0.3061 | 0.11467 | -0.0381 | -2.6694
-12 | -0.3278 | 0.10837 | -0.0448 | -3.0248
-11.5 | -0.3229 | 0.1011 | -0.0437 | -3.1939
-11 | -0.3108 | 0.09695 | -0.0402 | -3.2058
-10.5 | -0.326 | 0.09398 | -0.0353 | -3.4688
-10 | -0.349 | 0.08182 | -0.0608 | -4.2655
-9.5 | -0.2942 | 0.07622 | -0.0561 | -3.8599
-8.5 | -0.2235 | 0.05569 | -0.0863 | -4.0133
-8 | -0.1861 | 0.04633 | -0.0965 | -4.0168
-7.5 | -0.1455 | 0.04065 | -0.0997 | -3.5793
-7 | -0.106 | 0.03658 | -0.0998 | -2.8978
-6.5 | -0.0805 | 0.02382 | -0.0965 | -3.3795
-6 | -0.0333 | 0.02056 | -0.0942 | -1.6196
-5.5 | 0.0182 | 0.0182 | -0.0922 | 1
-5 | 0.0694 | 0.01664 | -0.0899 | 4.1707
-4.5 | 0.1227 | 0.01485 | -0.0882 | 8.2626
-4 | 0.1753 | 0.01369 | -0.0864 | 12.805
-3.5 | 0.2274 | 0.01291 | -0.0844 | 17.6143
-3 | 0.2776 | 0.01228 | -0.0821 | 22.6059
-2.5 | 0.3243 | 0.01198 | -0.0791 | 27.0701
-2 | 0.3632 | 0.01225 | -0.0748 | 29.649
-1.5 | 0.4021 | 0.01244 | -0.0711 | 32.3232
-1 | 0.4987 | 0.01107 | -0.0788 | 45.0497
-0.5 | 0.5786 | 0.01161 | -0.0834 | 49.8363
0 | 0.6245 | 0.01208 | -0.0808 | 51.697
0.5 | 0.6726 | 0.01256 | -0.0787 | 53.551
1 | 0.7211 | 0.01299 | -0.0766 | 55.5119
1.5 | 0.7712 | 0.01364 | -0.075 | 56.5396
2 | 0.8213 | 0.01407 | -0.0732 | 58.3724
2.5 | 0.8726 | 0.01459 | -0.0716 | 59.8081
3 | 0.9245 | 0.01518 | -0.0702 | 60.9025
3.5 | 0.9786 | 0.01599 | -0.0693 | 61.2008
4 | 1.0281 | 0.01648 | -0.0674 | 62.3847
4.5 | 1.0773 | 0.017 | -0.0655 | 63.3706
5 | 1.1267 | 0.01767 | -0.0637 | 63.7634
5.5 | 1.1735 | 0.01815 | -0.0612 | 64.6556
6 | 1.2196 | 0.01873 | -0.0588 | 65.1148
6.5 | 1.2617 | 0.01911 | -0.0555 | 66.023
7 | 1.2986 | 0.01948 | -0.0513 | 66.6632
7.5 | 1.33 | 0.01977 | -0.0461 | 67.2736
8 | 1.3491 | 0.01999 | -0.0389 | 67.4887
8.5 | 1.3639 | 0.02064 | -0.032 | 66.0804
9 | 1.3505 | 0.02398 | -0.0238 | 56.3178
9.5 | 1.349 | 0.02748 | -0.0182 | 49.0902
10 | 1.3467 | 0.03154 | -0.0138 | 42.6982
11 | 1.3207 | 0.04331 | -0.0088 | 30.4941
11.5 | 1.2984 | 0.05132 | -0.0085 | 25.3001
12 | 1.2797 | 0.05966 | -0.0094 | 21.4499
12.5 | 1.2578 | 0.06864 | -0.0108 | 18.3246
13 | 1.2523 | 0.07585 | -0.0117 | 16.5102
13.5 | 1.2512 | 0.08227 | -0.0121 | 15.2085

## 23. Re 250k Mach 0.50 (1)
BIGFOIL.COM POLAR EXPORT
rhodesg32
Rhode St. Genese 32 |  |  |  | Cl Max: | 1.477 | at alpha= | 7.5 | deg
JavaFoil+Calcfoil stall+Eppler ext transition |  |  |  | L/D Max: | 89.399 | at alpha= | 2.5 | deg
Re: | 250000 |  |  | Cd Min: | 0.01111 | at alpha= | 1 | deg
Mach: | 0.5 |  |  | Cl=0 at alpha= | -5.5556 | deg
|  |  |  | @ Cl=0.1, Cd= | 0.036224
|  |  |  | @ Cl=0.4, Cd= | 0.011442
|  |  |  | @ Cl=0.6, Cd= | 0.011706
alpha (deg) | Cl | Cd | Cm | Cl/Cd
-20 | -0.772 | 0.25892 | -0.031 | -2.98
-19.5 | -0.746 | 0.2485 | -0.031 | -3
-19 | -0.718 | 0.23441 | -0.03 | -3.061
-18.5 | -0.692 | 0.21609 | -0.03 | -3.201
-18 | -0.665 | 0.22022 | -0.03 | -3.02
-17.5 | -0.639 | 0.21326 | -0.03 | -2.997
-17 | -0.613 | 0.20964 | -0.03 | -2.924
-16.5 | -0.587 | 0.18914 | -0.031 | -3.106
-16 | -0.561 | 0.18361 | -0.032 | -3.057
-15.5 | -0.535 | 0.17868 | -0.032 | -2.995
-15 | -0.509 | 0.17502 | -0.033 | -2.907
-14.5 | -0.482 | 0.16847 | -0.033 | -2.864
-14 | -0.456 | 0.16618 | -0.033 | -2.744
-13.5 | -0.429 | 0.16189 | -0.034 | -2.653
-13 | -0.403 | 0.15557 | -0.035 | -2.59
-12.5 | -0.376 | 0.15086 | -0.035 | -2.494
-12 | -0.35 | 0.14592 | -0.036 | -2.395
-11.5 | -0.322 | 0.13207 | -0.035 | -2.442
-11 | -0.295 | 0.11697 | -0.033 | -2.522
-10.5 | -0.268 | 0.11128 | -0.033 | -2.409
-10 | -0.241 | 0.10741 | -0.034 | -2.246
-9.5 | -0.324 | 0.07471 | -0.035 | -4.339
-9 | -0.314 | 0.06586 | -0.037 | -4.764
-8.5 | -0.284 | 0.05931 | -0.039 | -4.783
-8 | -0.244 | 0.0563 | -0.04 | -4.339
-7.5 | -0.199 | 0.05207 | -0.041 | -3.83
-7 | -0.151 | 0.04864 | -0.041 | -3.103
-6.5 | -0.1 | 0.04554 | -0.042 | -2.198
-6 | -0.048 | 0.04295 | -0.043 | -1.109
-5.5 | 0.006 | 0.03962 | -0.044 | 0.153
-5 | 0.061 | 0.03755 | -0.045 | 1.614
-4.5 | 0.116 | 0.03568 | -0.046 | 3.245
-4 | 0.171 | 0.03551 | -0.047 | 4.823
-3.5 | 0.227 | 0.03428 | -0.048 | 6.624
-3 | 0.347 | 0.01145 | -0.088 | 30.271
-2.5 | 0.415 | 0.01144 | -0.089 | 36.269
-2 | 0.483 | 0.01157 | -0.09 | 41.719
-1.5 | 0.55 | 0.01164 | -0.091 | 47.301
-1 | 0.618 | 0.01173 | -0.092 | 52.717
-0.5 | 0.686 | 0.0119 | -0.093 | 57.613
0 | 0.76 | 0.01188 | -0.094 | 63.94
0.5 | 0.828 | 0.01216 | -0.095 | 68.045
1 | 0.895 | 0.01111 | -0.096 | 80.543
1.5 | 0.963 | 0.0115 | -0.097 | 83.741
2 | 1.03 | 0.01183 | -0.098 | 87.106
2.5 | 1.097 | 0.01227 | -0.098 | 89.399
3 | 1.143 | 0.01595 | -0.097 | 71.637
3.5 | 1.204 | 0.01643 | -0.098 | 73.273
4 | 1.256 | 0.02085 | -0.098 | 60.218
4.5 | 1.31 | 0.02211 | -0.099 | 59.256
5 | 1.356 | 0.02498 | -0.099 | 54.306
5.5 | 1.401 | 0.02709 | -0.099 | 51.719
6 | 1.432 | 0.03028 | -0.099 | 47.305
6.5 | 1.46 | 0.03332 | -0.099 | 43.818
7 | 1.475 | 0.03682 | -0.098 | 40.063
7.5 | 1.477 | 0.03973 | -0.098 | 37.163
8 | 1.273 | 0.06247 | -0.05 | 20.373
8.5 | 1.233 | 0.07049 | -0.049 | 17.488
9 | 1.091 | 0.08656 | -0.048 | 12.603
9.5 | 0.826 | 0.11543 | -0.048 | 7.16
10 | 0.853 | 0.13672 | -0.048 | 6.243
10.5 | 0.88 | 0.15331 | -0.048 | 5.743
11 | 0.908 | 0.15602 | -0.05 | 5.819
11.5 | 0.938 | 0.16153 | -0.057 | 5.808
12 | 0.965 | 0.16415 | -0.057 | 5.88
12.5 | 0.992 | 0.16869 | -0.058 | 5.882

## 24. Re 250k Mach 0.50 (2)
BIGFOIL.COM POLAR EXPORT
rhodesg32
Rhode St. Genese 32 |  |  |  | Cl Max: | 1.3757 | at alpha= | 8 | deg
XFOIL ncrit=9 |  |  |  | L/D Max: | 56.8026 | at alpha= | 5 | deg
Re: | 250000 |  |  | Cd Min: | 0.22531 | at alpha= | -20 | deg
Mach: | 0.5 |  |  | Cl=0 at alpha= | -5.8213 | deg
|  |  |  | @ Cl=0.1, Cd= | 0.01912
|  |  |  | @ Cl=0.4, Cd= | 0.014501
|  |  |  | @ Cl=0.6, Cd= | 0.013317
alpha (deg) | Cl | Cd | Cm | Cl/Cd
-20 | -0.5122 | 0.22531 | -0.0015 | -2.2733
-19.5 | -0.495 | 0.21877 | -0.0069 | -2.2627
-19 | -0.4731 | 0.21059 | -0.0099 | -2.2465
-18.5 | -0.4512 | 0.20354 | -0.0126 | -2.2168
-18 | -0.4311 | 0.19656 | -0.0161 | -2.1932
-17.5 | -0.4215 | 0.19122 | -0.0222 | -2.2043
-17 | -0.3951 | 0.18216 | -0.023 | -2.169
-16.5 | -0.3753 | 0.17548 | -0.0253 | -2.1387
-16 | -0.3604 | 0.16893 | -0.0291 | -2.1334
-15.5 | -0.3505 | 0.16226 | -0.033 | -2.1601
-15 | -0.3273 | 0.15492 | -0.0333 | -2.1127
-14.5 | -0.3116 | 0.14856 | -0.0352 | -2.0975
-14 | -0.3195 | 0.14429 | -0.0411 | -2.2143
-13.5 | -0.2928 | 0.13538 | -0.0402 | -2.1628
-13 | -0.2761 | 0.12926 | -0.0403 | -2.136
-12.5 | -0.2718 | 0.12375 | -0.0424 | -2.1964
-12 | -0.2891 | 0.11892 | -0.0466 | -2.431
-11.5 | -0.2649 | 0.11216 | -0.0416 | -2.3618
-11 | -0.2718 | 0.1087 | -0.0371 | -2.5005
-10.5 | -0.2698 | 0.10158 | -0.0516 | -2.656
-10 | -0.2179 | 0.09205 | -0.0549 | -2.3672
-9.5 | -0.1821 | 0.0844 | -0.0644 | -2.1576
-9 | -0.1526 | 0.07531 | -0.076 | -2.0263
-8.5 | -0.1054 | 0.06773 | -0.0861 | -1.5562
-8 | -0.0749 | 0.05931 | -0.0984 | -1.2629
-7.5 | -0.0667 | 0.0513 | -0.1088 | -1.3002
-7 | -0.039 | 0.04694 | -0.107 | -0.83085
-6.5 | -0.0186 | 0.04161 | -0.1073 | -0.44701
-6 | -0.0143 | 0.02853 | -0.1078 | -0.50123
-5.5 | 0.0257 | 0.02384 | -0.1044 | 1.078
-5 | 0.0734 | 0.02026 | -0.1008 | 3.6229
-4.5 | 0.1287 | 0.01789 | -0.0976 | 7.194
-4 | 0.1845 | 0.01595 | -0.0944 | 11.5674
-3.5 | 0.2362 | 0.01487 | -0.0903 | 15.8843
-3 | 0.2758 | 0.01478 | -0.0843 | 18.6604
-2.5 | 0.3233 | 0.01472 | -0.0802 | 21.9633
-2 | 0.3752 | 0.01451 | -0.0769 | 25.858
-1.5 | 0.4317 | 0.01449 | -0.0745 | 29.793
-1 | 0.4888 | 0.01454 | -0.0724 | 33.6176
-0.5 | 0.6179 | 0.01312 | -0.0845 | 47.096
0 | 0.6854 | 0.01372 | -0.0844 | 49.9563
0.5 | 0.7421 | 0.01442 | -0.0821 | 51.4632
1 | 0.7971 | 0.01501 | -0.0793 | 53.1046
1.5 | 0.853 | 0.01566 | -0.0767 | 54.47
2 | 0.912 | 0.01645 | -0.0746 | 55.4407
2.5 | 0.9733 | 0.01744 | -0.0729 | 55.8085
3 | 1.0271 | 0.0182 | -0.0697 | 56.4341
3.5 | 1.0826 | 0.01911 | -0.0668 | 56.651
4 | 1.1404 | 0.02009 | -0.064 | 56.7646
4.5 | 1.1863 | 0.02097 | -0.0593 | 56.5713
5 | 1.24 | 0.02183 | -0.0554 | 56.8026
5.5 | 1.2747 | 0.02275 | -0.0488 | 56.0308
6 | 1.3087 | 0.02342 | -0.0417 | 55.8796
6.5 | 1.334 | 0.02406 | -0.0334 | 55.4447
7 | 1.348 | 0.0251 | -0.0248 | 53.7052
7.5 | 1.364 | 0.0267 | -0.0177 | 51.0861
8 | 1.3757 | 0.02886 | -0.0117 | 47.6681
8.5 | 1.3428 | 0.03557 | -0.0073 | 37.7509
9 | 1.3051 | 0.04427 | -0.0059 | 29.4805
9.5 | 1.2654 | 0.05448 | -0.0072 | 23.2269
10 | 1.2318 | 0.06504 | -0.0097 | 18.9391
10.5 | 1.2101 | 0.07467 | -0.012 | 16.206
11 | 1.1957 | 0.08363 | -0.0141 | 14.2975
11.5 | 1.1836 | 0.09253 | -0.0164 | 12.7915
12 | 1.1755 | 0.1011 | -0.0187 | 11.6271
12.5 | 1.1702 | 0.1097 | -0.021 | 10.6673
13 | 1.1643 | 0.11859 | -0.024 | 9.8179

## 25. Re 500k Mach 0.00 (1)
BIGFOIL.COM POLAR EXPORT
rhodesg32
Rhode St. Genese 32 |  |  |  | Cl Max: | 1.721 | at alpha= | 12.5 | deg
JavaFoil+Calcfoil stall+Eppler ext transition |  |  |  | L/D Max: | 121.917 | at alpha= | 5 | deg
Re: | 500000 |  |  | Cd Min: | 0.00809 | at alpha= | -3.5 | deg
Mach: | 0 |  |  | Cl=0 at alpha= | -5.5532 | deg
|  |  |  | @ Cl=0.1, Cd= | 0.01663
|  |  |  | @ Cl=0.4, Cd= | 0.0094975
|  |  |  | @ Cl=0.6, Cd= | 0.009515
alpha (deg) | Cl | Cd | Cm | Cl/Cd
-20 | -0.782 | 0.17725 | -0.023 | -4.411
-19.5 | -0.789 | 0.17285 | -0.024 | -4.567
-19 | -0.795 | 0.16174 | -0.025 | -4.917
-18.5 | -0.798 | 0.15566 | -0.025 | -5.128
-18 | -0.799 | 0.14754 | -0.026 | -5.417
-17.5 | -0.797 | 0.14053 | -0.026 | -5.671
-17 | -0.792 | 0.13391 | -0.027 | -5.914
-16.5 | -0.784 | 0.12599 | -0.027 | -6.225
-16 | -0.766 | 0.11987 | -0.028 | -6.393
-15.5 | -0.746 | 0.11341 | -0.028 | -6.576
-15 | -0.724 | 0.10628 | -0.029 | -6.809
-14.5 | -0.699 | 0.10144 | -0.03 | -6.893
-14 | -0.673 | 0.09516 | -0.03 | -7.068
-13.5 | -0.645 | 0.08996 | -0.031 | -7.166
-13 | -0.614 | 0.08425 | -0.031 | -7.29
-12.5 | -0.582 | 0.07958 | -0.032 | -7.319
-12 | -0.549 | 0.07537 | -0.033 | -7.279
-11.5 | -0.513 | 0.07087 | -0.033 | -7.239
-11 | -0.476 | 0.06664 | -0.034 | -7.142
-10.5 | -0.437 | 0.06254 | -0.035 | -6.995
-10 | -0.398 | 0.05864 | -0.035 | -6.779
-9.5 | -0.356 | 0.05543 | -0.036 | -6.428
-9 | -0.314 | 0.05245 | -0.037 | -5.987
-8.5 | -0.27 | 0.04945 | -0.037 | -5.47
-8 | -0.226 | 0.04742 | -0.037 | -4.766
-7.5 | -0.181 | 0.04479 | -0.037 | -4.041
-7 | -0.135 | 0.04189 | -0.038 | -3.229
-6.5 | -0.089 | 0.03968 | -0.039 | -2.241
-6 | -0.042 | 0.03766 | -0.04 | -1.116
-5.5 | 0.005 | 0.03489 | -0.043 | 0.153
-5 | 0.053 | 0.03304 | -0.044 | 1.615
-4.5 | 0.124 | 0.00825 | -0.074 | 14.992
-4 | 0.183 | 0.00882 | -0.075 | 20.7
-3.5 | 0.242 | 0.00809 | -0.076 | 29.88
-3 | 0.301 | 0.00955 | -0.077 | 31.513
-2.5 | 0.36 | 0.00945 | -0.077 | 38.09
-2 | 0.419 | 0.00952 | -0.078 | 44.01
-1.5 | 0.478 | 0.00959 | -0.079 | 49.825
-1 | 0.537 | 0.00954 | -0.08 | 56.28
-0.5 | 0.596 | 0.00951 | -0.081 | 62.607
0 | 0.66 | 0.00959 | -0.082 | 68.809
0.5 | 0.719 | 0.00811 | -0.082 | 88.592
1 | 0.778 | 0.00834 | -0.083 | 93.298
1.5 | 0.837 | 0.00846 | -0.084 | 98.904
2 | 0.896 | 0.00871 | -0.085 | 102.866
2.5 | 0.955 | 0.00892 | -0.085 | 107.032
3 | 1.014 | 0.00916 | -0.086 | 110.644
3.5 | 1.072 | 0.00939 | -0.087 | 114.173
4 | 1.129 | 0.00963 | -0.088 | 117.209
4.5 | 1.185 | 0.00983 | -0.088 | 120.486
5 | 1.24 | 0.01017 | -0.089 | 121.917
5.5 | 1.294 | 0.01364 | -0.09 | 94.874
6 | 1.347 | 0.01461 | -0.09 | 92.15
6.5 | 1.369 | 0.01869 | -0.089 | 73.246
7 | 1.414 | 0.01949 | -0.09 | 72.586
7.5 | 1.457 | 0.02093 | -0.09 | 69.617
8 | 1.498 | 0.02211 | -0.09 | 67.774
8.5 | 1.538 | 0.02346 | -0.091 | 65.562
9 | 1.575 | 0.02487 | -0.091 | 63.328
9.5 | 1.61 | 0.02641 | -0.091 | 60.959
10 | 1.641 | 0.02824 | -0.091 | 58.091
10.5 | 1.669 | 0.03026 | -0.091 | 55.139
11 | 1.693 | 0.03239 | -0.091 | 52.289
11.5 | 1.716 | 0.03483 | -0.091 | 49.251
12 | 1.72 | 0.03824 | -0.091 | 44.971
12.5 | 1.721 | 0.04104 | -0.091 | 41.938
13 | 1.714 | 0.04488 | -0.09 | 38.19
13.5 | 1.702 | 0.04939 | -0.09 | 34.464
14 | 1.691 | 0.05225 | -0.09 | 32.371
14.5 | 1.672 | 0.05686 | -0.089 | 29.409
15 | 1.479 | 0.1099 | -0.056 | 13.462
15.5 | 1.574 | 0.08244 | -0.083 | 19.099
16 | 1.554 | 0.08668 | -0.084 | 17.923
16.5 | 1.526 | 0.09173 | -0.084 | 16.64
17 | 1.499 | 0.09698 | -0.084 | 15.457
17.5 | 1.452 | 0.11043 | -0.082 | 13.149

## 26. Re 500k Mach 0.00 (2)
BIGFOIL.COM POLAR EXPORT
rhodesg32
Rhode St. Genese 32 |  |  |  | Cl Max: | 1.3972 | at alpha= | 11.5 | deg
XFOIL ncrit=9 |  |  |  | L/D Max: | 91.6061 | at alpha= | 7 | deg
Re: | 500000 |  |  | Cd Min: | 0.20355 | at alpha= | -20 | deg
Mach: | 0 |  |  | Cl=0 at alpha= | -5.6822 | deg
|  |  |  | @ Cl=0.1, Cd= | 0.011576
|  |  |  | @ Cl=0.4, Cd= | 0.011192
|  |  |  | @ Cl=0.6, Cd= | 0.0096214
alpha (deg) | Cl | Cd | Cm | Cl/Cd
-20 | -0.4985 | 0.20355 | -0.0031 | -2.449
-19.5 | -0.4791 | 0.19837 | -0.0046 | -2.4152
-19 | -0.4628 | 0.1929 | -0.0072 | -2.3992
-18.5 | -0.4513 | 0.1856 | -0.0112 | -2.4316
-18 | -0.4408 | 0.17802 | -0.0145 | -2.4761
-17.5 | -0.423 | 0.17292 | -0.016 | -2.4462
-17 | -0.4085 | 0.16716 | -0.0182 | -2.4438
-16.5 | -0.4121 | 0.15769 | -0.0242 | -2.6134
-16 | -0.3903 | 0.15242 | -0.0242 | -2.5607
-15.5 | -0.3755 | 0.1471 | -0.0257 | -2.5527
-15 | -0.3829 | 0.13821 | -0.0317 | -2.7704
-14.5 | -0.3667 | 0.1316 | -0.0319 | -2.7865
-14 | -0.3506 | 0.12673 | -0.0325 | -2.7665
-13.5 | -0.341 | 0.12078 | -0.0342 | -2.8233
-13 | -0.3618 | 0.10909 | -0.0411 | -3.3165
-12.5 | -0.3413 | 0.10549 | -0.0395 | -3.2354
-12 | -0.3319 | 0.10059 | -0.0398 | -3.2995
-11.5 | -0.3686 | 0.08934 | -0.047 | -4.1258
-11 | -0.364 | 0.08165 | -0.0495 | -4.4581
-10.5 | -0.3248 | 0.07675 | -0.0547 | -4.2319
-9.5 | -0.3128 | 0.03612 | -0.0998 | -8.66
-9 | -0.2996 | 0.02734 | -0.0981 | -10.9583
-8.5 | -0.2665 | 0.02343 | -0.0953 | -11.3743
-8 | -0.2284 | 0.02015 | -0.0928 | -11.335
-7.5 | -0.182 | 0.01804 | -0.0915 | -10.0887
-7 | -0.1335 | 0.01661 | -0.09 | -8.0373
-6.5 | -0.0839 | 0.01523 | -0.0886 | -5.5089
-6 | -0.0328 | 0.01427 | -0.0872 | -2.2985
-5.5 | 0.0188 | 0.0137 | -0.0859 | 1.3723
-5 | 0.068 | 0.01196 | -0.0845 | 5.6856
-4.5 | 0.118 | 0.01136 | -0.083 | 10.3873
-4 | 0.1676 | 0.01093 | -0.0813 | 15.3339
-3.5 | 0.2159 | 0.01071 | -0.0794 | 20.1587
-3 | 0.2594 | 0.0105 | -0.0767 | 24.7048
-2.5 | 0.296 | 0.01113 | -0.0729 | 26.5948
-2 | 0.3445 | 0.01125 | -0.0713 | 30.6222
-1.5 | 0.3944 | 0.01121 | -0.07 | 35.1829
-1 | 0.4431 | 0.01105 | -0.0685 | 40.0995
-0.5 | 0.4817 | 0.00994 | -0.0655 | 48.4608
0 | 0.6005 | 0.00962 | -0.0785 | 62.422
0.5 | 0.6655 | 0.01002 | -0.0806 | 66.4172
1 | 0.7114 | 0.01024 | -0.0784 | 69.4727
1.5 | 0.7573 | 0.01051 | -0.0762 | 72.0552
2 | 0.8033 | 0.01083 | -0.0741 | 74.1736
2.5 | 0.8492 | 0.01127 | -0.0721 | 75.3505
3 | 0.8965 | 0.01163 | -0.0703 | 77.0851
3.5 | 0.9438 | 0.01187 | -0.0685 | 79.5114
4 | 0.9903 | 0.01214 | -0.0665 | 81.5733
4.5 | 1.0366 | 0.01266 | -0.0647 | 81.8799
5 | 1.0832 | 0.0128 | -0.0628 | 84.625
5.5 | 1.1286 | 0.01304 | -0.0608 | 86.5491
6 | 1.1732 | 0.01334 | -0.0587 | 87.946
6.5 | 1.2173 | 0.01354 | -0.0565 | 89.904
7 | 1.2605 | 0.01376 | -0.0541 | 91.6061
7.5 | 1.2957 | 0.01417 | -0.0504 | 91.4397
8 | 1.3036 | 0.01624 | -0.0429 | 80.2709
8.5 | 1.33 | 0.01749 | -0.0386 | 76.0435
9 | 1.3525 | 0.01905 | -0.0341 | 70.9974
9.5 | 1.36 | 0.02154 | -0.0284 | 63.1383
10 | 1.3721 | 0.02392 | -0.0238 | 57.362
10.5 | 1.3847 | 0.02645 | -0.0199 | 52.3516
11 | 1.3857 | 0.03011 | -0.016 | 46.0213
11.5 | 1.3972 | 0.03331 | -0.0136 | 41.9454
12 | 1.392 | 0.03836 | -0.0114 | 36.2878
12.5 | 1.3908 | 0.04357 | -0.0104 | 31.921
13 | 1.3908 | 0.0491 | -0.0101 | 28.3259
13.5 | 1.3718 | 0.05735 | -0.011 | 23.9198
14 | 1.3648 | 0.06464 | -0.0123 | 21.1139
14.5 | 1.3554 | 0.07256 | -0.0141 | 18.6797
15 | 1.343 | 0.0811 | -0.0164 | 16.5598
15.5 | 1.3282 | 0.08987 | -0.0187 | 14.7791
16 | 1.3239 | 0.09743 | -0.021 | 13.5882
17 | 1.3139 | 0.11261 | -0.0261 | 11.6677
17.5 | 1.3124 | 0.11991 | -0.0288 | 10.9449
18 | 1.3119 | 0.12708 | -0.0317 | 10.3234
18.5 | 1.3128 | 0.13406 | -0.0349 | 9.7926
19 | 1.3155 | 0.14022 | -0.0375 | 9.3817
19.5 | 1.3147 | 0.14771 | -0.0413 | 8.9005
20 | 1.3133 | 0.1554 | -0.0456 | 8.4511

## 27. Re 500k Mach 0.10 (1)
BIGFOIL.COM POLAR EXPORT
rhodesg32
Rhode St. Genese 32 |  |  |  | Cl Max: | 1.714 | at alpha= | 12 | deg
JavaFoil+Calcfoil stall+Eppler ext transition |  |  |  | L/D Max: | 122.298 | at alpha= | 5 | deg
Re: | 500000 |  |  | Cd Min: | 0.008 | at alpha= | -3.5 | deg
Mach: | 0.1 |  |  | Cl=0 at alpha= | -5.5532 | deg
|  |  |  | @ Cl=0.1, Cd= | 0.017035
|  |  |  | @ Cl=0.4, Cd= | 0.0094944
|  |  |  | @ Cl=0.6, Cd= | 0.00954
alpha (deg) | Cl | Cd | Cm | Cl/Cd
-20 | -0.753 | 0.1821 | -0.023 | -4.136
-19.5 | -0.764 | 0.17225 | -0.024 | -4.438
-19 | -0.773 | 0.16668 | -0.024 | -4.637
-18.5 | -0.779 | 0.15489 | -0.025 | -5.031
-18 | -0.783 | 0.14788 | -0.025 | -5.292
-17.5 | -0.784 | 0.14229 | -0.026 | -5.507
-17 | -0.781 | 0.13343 | -0.026 | -5.851
-16.5 | -0.775 | 0.12782 | -0.027 | -6.065
-16 | -0.759 | 0.12148 | -0.028 | -6.248
-15.5 | -0.74 | 0.11378 | -0.029 | -6.506
-15 | -0.719 | 0.10743 | -0.029 | -6.692
-14.5 | -0.696 | 0.10208 | -0.03 | -6.818
-14 | -0.67 | 0.09549 | -0.03 | -7.02
-13.5 | -0.643 | 0.09025 | -0.031 | -7.123
-13 | -0.613 | 0.08477 | -0.031 | -7.234
-12.5 | -0.582 | 0.08008 | -0.032 | -7.268
-12 | -0.549 | 0.0758 | -0.033 | -7.239
-11.5 | -0.514 | 0.07083 | -0.034 | -7.251
-11 | -0.477 | 0.06692 | -0.034 | -7.124
-10.5 | -0.438 | 0.06275 | -0.035 | -6.987
-10 | -0.399 | 0.05882 | -0.035 | -6.777
-9.5 | -0.357 | 0.05553 | -0.036 | -6.436
-9 | -0.315 | 0.05259 | -0.037 | -5.991
-8.5 | -0.272 | 0.04974 | -0.037 | -5.458
-8 | -0.227 | 0.04754 | -0.037 | -4.773
-7.5 | -0.182 | 0.04489 | -0.037 | -4.049
-7 | -0.136 | 0.04246 | -0.038 | -3.2
-6.5 | -0.089 | 0.03973 | -0.039 | -2.248
-6 | -0.042 | 0.0377 | -0.04 | -1.12
-5.5 | 0.005 | 0.03544 | -0.042 | 0.151
-5 | 0.053 | 0.03426 | -0.041 | 1.556
-4.5 | 0.124 | 0.00824 | -0.075 | 15.077
-4 | 0.183 | 0.00879 | -0.075 | 20.862
-3.5 | 0.243 | 0.008 | -0.076 | 30.352
-3 | 0.302 | 0.00945 | -0.077 | 32.007
-2.5 | 0.362 | 0.00943 | -0.078 | 38.352
-2 | 0.421 | 0.00953 | -0.079 | 44.176
-1.5 | 0.48 | 0.00949 | -0.08 | 50.627
-1 | 0.539 | 0.00964 | -0.08 | 55.933
-0.5 | 0.599 | 0.00954 | -0.081 | 62.772
0 | 0.663 | 0.00954 | -0.082 | 69.52
0.5 | 0.722 | 0.00811 | -0.083 | 89.085
1 | 0.782 | 0.00831 | -0.083 | 94.111
1.5 | 0.841 | 0.00853 | -0.084 | 98.646
2 | 0.9 | 0.00871 | -0.085 | 103.411
2.5 | 0.96 | 0.00892 | -0.086 | 107.597
3 | 1.019 | 0.00917 | -0.086 | 111.132
3.5 | 1.077 | 0.00945 | -0.087 | 113.943
4 | 1.134 | 0.00964 | -0.088 | 117.662
4.5 | 1.19 | 0.00996 | -0.089 | 119.533
5 | 1.246 | 0.01018 | -0.089 | 122.298
5.5 | 1.3 | 0.01373 | -0.09 | 94.686
6 | 1.326 | 0.01796 | -0.089 | 73.847
6.5 | 1.374 | 0.01888 | -0.089 | 72.777
7 | 1.418 | 0.02003 | -0.09 | 70.784
7.5 | 1.461 | 0.02119 | -0.09 | 68.969
8 | 1.503 | 0.02244 | -0.091 | 66.962
8.5 | 1.542 | 0.02375 | -0.091 | 64.902
9 | 1.578 | 0.02522 | -0.091 | 62.568
9.5 | 1.612 | 0.0269 | -0.092 | 59.93
10 | 1.641 | 0.02872 | -0.092 | 57.148
10.5 | 1.669 | 0.03094 | -0.092 | 53.928
11 | 1.692 | 0.03308 | -0.092 | 51.153
11.5 | 1.713 | 0.03572 | -0.092 | 47.965
12 | 1.714 | 0.03933 | -0.091 | 43.59
12.5 | 1.713 | 0.04238 | -0.091 | 40.429
13 | 1.702 | 0.04659 | -0.09 | 36.522
13.5 | 1.686 | 0.05108 | -0.09 | 33.001
14 | 1.673 | 0.05439 | -0.09 | 30.769
14.5 | 1.646 | 0.05971 | -0.089 | 27.571
15 | 1.587 | 0.07541 | -0.085 | 21.038
15.5 | 1.439 | 0.11827 | -0.055 | 12.164
16 | 1.53 | 0.08497 | -0.085 | 18.01
16.5 | 1.471 | 0.10469 | -0.081 | 14.046
17 | 1.441 | 0.10685 | -0.082 | 13.482

## 28. Re 500k Mach 0.10 (2)
BIGFOIL.COM POLAR EXPORT
rhodesg32
Rhode St. Genese 32 |  |  |  | Cl Max: | 1.3917 | at alpha= | 11.5 | deg
XFOIL ncrit=9 |  |  |  | L/D Max: | 91.1392 | at alpha= | 7 | deg
Re: | 500000 |  |  | Cd Min: | 0.20417 | at alpha= | -20 | deg
Mach: | 0.1 |  |  | Cl=0 at alpha= | -5.6789 | deg
|  |  |  | @ Cl=0.1, Cd= | 0.011654
|  |  |  | @ Cl=0.4, Cd= | 0.011249
|  |  |  | @ Cl=0.6, Cd= | 0.009675
alpha (deg) | Cl | Cd | Cm | Cl/Cd
-20 | -0.4988 | 0.20417 | -0.0031 | -2.4431
-19.5 | -0.4793 | 0.19891 | -0.0046 | -2.4096
-19 | -0.4627 | 0.19341 | -0.0072 | -2.3923
-18.5 | -0.4507 | 0.18615 | -0.0112 | -2.4212
-18 | -0.4404 | 0.17854 | -0.0146 | -2.4667
-17.5 | -0.4223 | 0.1734 | -0.016 | -2.4354
-17 | -0.4076 | 0.16762 | -0.0183 | -2.4317
-16.5 | -0.4116 | 0.15828 | -0.0245 | -2.6005
-16 | -0.3889 | 0.1529 | -0.0243 | -2.5435
-15.5 | -0.374 | 0.14756 | -0.0258 | -2.5346
-15 | -0.3794 | 0.13896 | -0.0315 | -2.7303
-14.5 | -0.3647 | 0.13211 | -0.032 | -2.7606
-14 | -0.3484 | 0.12722 | -0.0326 | -2.7386
-13.5 | -0.3386 | 0.12128 | -0.0343 | -2.7919
-13 | -0.3591 | 0.10974 | -0.0412 | -3.2723
-12.5 | -0.3382 | 0.10608 | -0.0395 | -3.1882
-12 | -0.3286 | 0.10118 | -0.0398 | -3.2477
-11.5 | -0.363 | 0.09037 | -0.0468 | -4.0168
-11 | -0.3584 | 0.08258 | -0.0493 | -4.34
-10.5 | -0.3194 | 0.07768 | -0.0542 | -4.1117
-9.5 | -0.3077 | 0.03741 | -0.1005 | -8.2251
-9 | -0.2942 | 0.02873 | -0.0994 | -10.2402
-8.5 | -0.2654 | 0.02394 | -0.0964 | -11.086
-8 | -0.2278 | 0.02083 | -0.0937 | -10.9361
-7.5 | -0.1829 | 0.01829 | -0.0922 | -10
-7 | -0.1342 | 0.01685 | -0.0907 | -7.9644
-6.5 | -0.0845 | 0.0154 | -0.0892 | -5.487
-6 | -0.0332 | 0.01437 | -0.0878 | -2.3104
-5.5 | 0.0185 | 0.01374 | -0.0864 | 1.3464
-5 | 0.0682 | 0.01206 | -0.0849 | 5.6551
-4.5 | 0.1183 | 0.01142 | -0.0834 | 10.359
-4 | 0.1679 | 0.011 | -0.0816 | 15.2636
-3.5 | 0.2161 | 0.01079 | -0.0796 | 20.0278
-3 | 0.259 | 0.01064 | -0.0767 | 24.3421
-2.5 | 0.2966 | 0.01122 | -0.0731 | 26.4349
-2 | 0.3456 | 0.01131 | -0.0715 | 30.557
-1.5 | 0.396 | 0.01126 | -0.0702 | 35.1687
-1 | 0.4448 | 0.01113 | -0.0687 | 39.9641
-0.5 | 0.4851 | 0.01006 | -0.0659 | 48.2207
0 | 0.6015 | 0.00967 | -0.0783 | 62.2027
0.5 | 0.6684 | 0.01006 | -0.0807 | 66.4414
1 | 0.7143 | 0.01029 | -0.0785 | 69.4169
1.5 | 0.7605 | 0.01056 | -0.0763 | 72.017
2 | 0.8066 | 0.0109 | -0.0741 | 74
2.5 | 0.8528 | 0.01137 | -0.0721 | 75.0044
3 | 0.9005 | 0.01169 | -0.0702 | 77.0317
3.5 | 0.948 | 0.01194 | -0.0683 | 79.397
4 | 0.9946 | 0.01222 | -0.0664 | 81.3912
4.5 | 1.0413 | 0.01272 | -0.0645 | 81.8632
5 | 1.088 | 0.01288 | -0.0625 | 84.472
5.5 | 1.1334 | 0.01314 | -0.0604 | 86.2557
6 | 1.1783 | 0.01342 | -0.0582 | 87.8018
6.5 | 1.2217 | 0.01365 | -0.0557 | 89.5018
7 | 1.2641 | 0.01387 | -0.053 | 91.1391
7.5 | 1.2927 | 0.01457 | -0.0482 | 88.7234
8 | 1.3065 | 0.01646 | -0.0417 | 79.3742
8.5 | 1.3322 | 0.01779 | -0.0372 | 74.8848
9 | 1.3532 | 0.01947 | -0.0326 | 69.5018
9.5 | 1.36 | 0.02207 | -0.0268 | 61.6221
10 | 1.372 | 0.02453 | -0.0223 | 55.9315
10.5 | 1.3819 | 0.02737 | -0.0184 | 50.4896
11 | 1.3833 | 0.03115 | -0.0148 | 44.4077
11.5 | 1.3917 | 0.03477 | -0.0125 | 40.0259
12 | 1.3817 | 0.04053 | -0.0106 | 34.0908
12.5 | 1.3818 | 0.04586 | -0.01 | 30.1308
13 | 1.3787 | 0.052 | -0.0101 | 26.5135
13.5 | 1.3566 | 0.06089 | -0.0114 | 22.2795
14 | 1.3509 | 0.06822 | -0.0128 | 19.8021
14.5 | 1.3412 | 0.07634 | -0.0149 | 17.5688
15 | 1.329 | 0.08487 | -0.0172 | 15.6592
15.5 | 1.3176 | 0.09323 | -0.0194 | 14.1328
16 | 1.3135 | 0.10079 | -0.0217 | 13.032
16.5 | 1.3098 | 0.10839 | -0.0244 | 12.0841

## 29. Re 500k Mach 0.25 (1)
BIGFOIL.COM POLAR EXPORT
rhodesg32
Rhode St. Genese 32 |  |  |  | Cl Max: | 1.683 | at alpha= | 11.5 | deg
JavaFoil+Calcfoil stall+Eppler ext transition |  |  |  | L/D Max: | 120.909 | at alpha= | 4.5 | deg
Re: | 500000 |  |  | Cd Min: | 0.0082 | at alpha= | 0.5 | deg
Mach: | 0.25 |  |  | Cl=0 at alpha= | -5.5612 | deg
|  |  |  | @ Cl=0.1, Cd= | 0.0083421
|  |  |  | @ Cl=0.4, Cd= | 0.009548
|  |  |  | @ Cl=0.6, Cd= | 0.0095898
alpha (deg) | Cl | Cd | Cm | Cl/Cd
-20 | -0.496 | 0.22656 | -0.023 | -2.189
-19.5 | -0.537 | 0.20937 | -0.023 | -2.567
-19 | -0.576 | 0.19433 | -0.024 | -2.962
-18.5 | -0.609 | 0.17862 | -0.024 | -3.412
-18 | -0.639 | 0.16664 | -0.025 | -3.836
-17.5 | -0.664 | 0.15914 | -0.025 | -4.17
-17 | -0.683 | 0.14869 | -0.026 | -4.595
-16.5 | -0.697 | 0.1387 | -0.027 | -5.025
-16 | -0.694 | 0.13164 | -0.027 | -5.274
-15.5 | -0.687 | 0.12197 | -0.028 | -5.636
-15 | -0.677 | 0.11452 | -0.029 | -5.91
-14.5 | -0.663 | 0.10799 | -0.03 | -6.141
-14 | -0.646 | 0.10147 | -0.03 | -6.364
-13.5 | -0.625 | 0.09453 | -0.031 | -6.612
-13 | -0.602 | 0.08907 | -0.032 | -6.754
-12.5 | -0.575 | 0.08372 | -0.033 | -6.867
-12 | -0.545 | 0.07845 | -0.033 | -6.953
-11.5 | -0.513 | 0.07334 | -0.034 | -7
-11 | -0.479 | 0.06844 | -0.035 | -6.996
-10.5 | -0.442 | 0.06387 | -0.036 | -6.922
-10 | -0.403 | 0.06008 | -0.036 | -6.713
-9.5 | -0.363 | 0.05651 | -0.037 | -6.42
-9 | -0.321 | 0.05331 | -0.037 | -6.013
-8.5 | -0.277 | 0.05079 | -0.038 | -5.452
-8 | -0.232 | 0.04797 | -0.038 | -4.834
-7.5 | -0.186 | 0.04526 | -0.039 | -4.108
-7 | -0.139 | 0.0422 | -0.039 | -3.296
-6.5 | -0.092 | 0.03997 | -0.04 | -2.29
-6 | -0.043 | 0.03785 | -0.041 | -1.144
-5.5 | 0.006 | 0.03522 | -0.044 | 0.156
-5 | 0.067 | 0.00838 | -0.076 | 7.991
-4.5 | 0.128 | 0.00831 | -0.077 | 15.347
-4 | 0.188 | 0.00882 | -0.077 | 21.366
-3.5 | 0.249 | 0.00946 | -0.078 | 26.365
-3 | 0.311 | 0.00953 | -0.079 | 32.569
-2.5 | 0.372 | 0.00952 | -0.08 | 39.054
-2 | 0.432 | 0.00958 | -0.081 | 45.138
-1.5 | 0.493 | 0.00957 | -0.082 | 51.563
-1 | 0.554 | 0.00962 | -0.083 | 57.607
-0.5 | 0.615 | 0.00958 | -0.083 | 64.146
0 | 0.681 | 0.0096 | -0.084 | 70.946
0.5 | 0.742 | 0.0082 | -0.085 | 90.475
1 | 0.803 | 0.00837 | -0.086 | 95.896
1.5 | 0.864 | 0.00858 | -0.086 | 100.717
2 | 0.925 | 0.0088 | -0.087 | 105.1
2.5 | 0.985 | 0.00902 | -0.088 | 109.241
3 | 1.046 | 0.00929 | -0.089 | 112.535
3.5 | 1.106 | 0.00952 | -0.09 | 116.178
4 | 1.164 | 0.00979 | -0.09 | 118.928
4.5 | 1.221 | 0.0101 | -0.091 | 120.909
5 | 1.277 | 0.01267 | -0.092 | 100.815
5.5 | 1.305 | 0.01802 | -0.091 | 72.445
6 | 1.354 | 0.01899 | -0.091 | 71.301
6.5 | 1.401 | 0.02008 | -0.092 | 69.767
7 | 1.443 | 0.02143 | -0.092 | 67.334
7.5 | 1.484 | 0.0227 | -0.092 | 65.399
8 | 1.523 | 0.02422 | -0.093 | 62.886
8.5 | 1.559 | 0.0259 | -0.093 | 60.206
9 | 1.591 | 0.02775 | -0.093 | 57.321
9.5 | 1.618 | 0.02986 | -0.093 | 54.179
10 | 1.641 | 0.03221 | -0.093 | 50.946
10.5 | 1.66 | 0.03468 | -0.093 | 47.871
11 | 1.673 | 0.038 | -0.093 | 44.038
11.5 | 1.683 | 0.04169 | -0.092 | 40.366
12 | 1.669 | 0.04572 | -0.092 | 36.503
12.5 | 1.638 | 0.05222 | -0.091 | 31.379
13 | 1.601 | 0.05859 | -0.089 | 27.322
13.5 | 1.412 | 0.10195 | -0.053 | 13.854
14 | 1.376 | 0.10839 | -0.049 | 12.695
14.5 | 1.336 | 0.1163 | -0.05 | 11.483
15 | 1.292 | 0.12352 | -0.055 | 10.458
15.5 | 1.238 | 0.13517 | -0.056 | 9.157
16 | 1.177 | 0.14478 | -0.057 | 8.13
16.5 | 1.108 | 0.1592 | -0.057 | 6.961

## 30. Re 500k Mach 0.25 (2)
BIGFOIL.COM POLAR EXPORT
rhodesg32
Rhode St. Genese 32 |  |  |  | Cl Max: | 1.3654 | at alpha= | 10 | deg
XFOIL ncrit=9 |  |  |  | L/D Max: | 89.009 | at alpha= | 7 | deg
Re: | 500000 |  |  | Cd Min: | 0.20762 | at alpha= | -20 | deg
Mach: | 0.25 |  |  | Cl=0 at alpha= | -5.6626 | deg
|  |  |  | @ Cl=0.1, Cd= | 0.012176
|  |  |  | @ Cl=0.4, Cd= | 0.011561
|  |  |  | @ Cl=0.6, Cd= | 0.010016
alpha (deg) | Cl | Cd | Cm | Cl/Cd
-20 | -0.5011 | 0.20762 | -0.0032 | -2.4135
-19.5 | -0.4805 | 0.20193 | -0.0046 | -2.3795
-19 | -0.4631 | 0.19623 | -0.0074 | -2.36
-18.5 | -0.4495 | 0.189 | -0.0114 | -2.3783
-18 | -0.4382 | 0.18141 | -0.015 | -2.4155
-17.5 | -0.4192 | 0.17603 | -0.0165 | -2.3814
-17 | -0.4036 | 0.17009 | -0.0189 | -2.3729
-16.5 | -0.4046 | 0.16159 | -0.0251 | -2.5039
-16 | -0.3822 | 0.15547 | -0.0249 | -2.4584
-15.5 | -0.3664 | 0.14997 | -0.0265 | -2.4432
-15 | -0.3637 | 0.14226 | -0.031 | -2.5566
-14.5 | -0.3544 | 0.1348 | -0.0328 | -2.6291
-14 | -0.3373 | 0.12978 | -0.0333 | -2.599
-13.5 | -0.3266 | 0.1238 | -0.0349 | -2.6381
-13 | -0.3453 | 0.11332 | -0.0422 | -3.0471
-12.5 | -0.3227 | 0.10908 | -0.0398 | -2.9584
-12 | -0.3123 | 0.10415 | -0.04 | -2.9986
-11.5 | -0.3363 | 0.09538 | -0.0453 | -3.5259
-11 | -0.3303 | 0.0869 | -0.0491 | -3.8009
-10.5 | -0.2915 | 0.08174 | -0.0534 | -3.5662
-9.5 | -0.2525 | 0.05302 | -0.0954 | -4.7624
-9 | -0.2706 | 0.03475 | -0.105 | -7.7871
-8.5 | -0.2472 | 0.02871 | -0.1028 | -8.6102
-7.5 | -0.1843 | 0.02002 | -0.0964 | -9.2058
-7 | -0.1357 | 0.01831 | -0.0947 | -7.4113
-6.5 | -0.087 | 0.01646 | -0.0926 | -5.2855
-6 | -0.0357 | 0.015 | -0.0908 | -2.38
-5.5 | 0.0172 | 0.01412 | -0.0891 | 1.2181
-5 | 0.0686 | 0.01275 | -0.0873 | 5.3804
-4.5 | 0.1195 | 0.01182 | -0.0855 | 10.11
-4 | 0.1697 | 0.01139 | -0.0835 | 14.899
-3.5 | 0.2172 | 0.01119 | -0.0809 | 19.4102
-3 | 0.2542 | 0.01177 | -0.0766 | 21.5973
-2.5 | 0.3008 | 0.01161 | -0.0743 | 25.9087
-2 | 0.352 | 0.01158 | -0.0727 | 30.3972
-1.5 | 0.4037 | 0.01156 | -0.0711 | 34.9221
-1 | 0.455 | 0.01142 | -0.0696 | 39.8424
-0.5 | 0.5018 | 0.01077 | -0.0677 | 46.5924
0 | 0.6047 | 0.00998 | -0.077 | 60.5912
0.5 | 0.6835 | 0.0103 | -0.0813 | 66.3592
1 | 0.7303 | 0.01057 | -0.0788 | 69.0918
1.5 | 0.7772 | 0.0109 | -0.0763 | 71.3028
2 | 0.8243 | 0.01135 | -0.0739 | 72.6256
2.5 | 0.8731 | 0.01175 | -0.0718 | 74.3064
3 | 0.9222 | 0.01205 | -0.0697 | 76.5311
3.5 | 0.9707 | 0.01236 | -0.0675 | 78.5356
4 | 1.0183 | 0.0128 | -0.0652 | 79.5547
4.5 | 1.0666 | 0.01311 | -0.063 | 81.3577
5 | 1.1135 | 0.01333 | -0.0605 | 83.5334
5.5 | 1.1588 | 0.01373 | -0.0577 | 84.3991
6 | 1.2041 | 0.01388 | -0.0548 | 86.7507
6.5 | 1.245 | 0.01415 | -0.0511 | 87.9859
7 | 1.2844 | 0.01443 | -0.0472 | 89.009
7.5 | 1.2969 | 0.01624 | -0.0401 | 79.8584
8 | 1.318 | 0.01798 | -0.0346 | 73.3037
8.5 | 1.3433 | 0.01958 | -0.0301 | 68.6057
9 | 1.3494 | 0.02244 | -0.0242 | 60.1337
9.5 | 1.3562 | 0.02551 | -0.0193 | 53.1635
10 | 1.3654 | 0.02873 | -0.0154 | 47.5252
10.5 | 1.3594 | 0.03358 | -0.012 | 40.4824
11 | 1.359 | 0.03856 | -0.01 | 35.2438
11.5 | 1.3525 | 0.0447 | -0.0091 | 30.2573
12 | 1.328 | 0.05342 | -0.0097 | 24.8596
12.5 | 1.3234 | 0.06048 | -0.0105 | 21.8816
13 | 1.3112 | 0.06882 | -0.0123 | 19.0526
13.5 | 1.291 | 0.0782 | -0.0145 | 16.509
14 | 1.2878 | 0.0857 | -0.0163 | 15.0268
14.5 | 1.2817 | 0.09359 | -0.0184 | 13.6948
15 | 1.2746 | 0.10139 | -0.0205 | 12.5713

## 31. Re 500k Mach 0.50 (1)
BIGFOIL.COM POLAR EXPORT
rhodesg32
Rhode St. Genese 32 |  |  |  | Cl Max: | 1.496 | at alpha= | 7 | deg
JavaFoil+Calcfoil stall+Eppler ext transition |  |  |  | L/D Max: | 114.737 | at alpha= | 3.5 | deg
Re: | 500000 |  |  | Cd Min: | 0.00911 | at alpha= | 1 | deg
Mach: | 0.5 |  |  | Cl=0 at alpha= | -5.5556 | deg
|  |  |  | @ Cl=0.1, Cd= | 0.034062
|  |  |  | @ Cl=0.4, Cd= | 0.0098934
|  |  |  | @ Cl=0.6, Cd= | 0.010051
alpha (deg) | Cl | Cd | Cm | Cl/Cd
-20 | -0.772 | 0.22182 | -0.031 | -3.479
-19.5 | -0.747 | 0.20661 | -0.032 | -3.614
-19 | -0.719 | 0.20473 | -0.031 | -3.511
-18.5 | -0.692 | 0.18586 | -0.031 | -3.725
-18 | -0.665 | 0.18897 | -0.03 | -3.521
-17.5 | -0.639 | 0.18352 | -0.031 | -3.484
-17 | -0.613 | 0.17917 | -0.031 | -3.423
-16.5 | -0.588 | 0.16397 | -0.032 | -3.584
-16 | -0.561 | 0.15738 | -0.032 | -3.567
-15.5 | -0.535 | 0.15248 | -0.032 | -3.51
-15 | -0.509 | 0.14775 | -0.033 | -3.444
-14.5 | -0.482 | 0.14402 | -0.033 | -3.35
-14 | -0.456 | 0.13954 | -0.034 | -3.268
-13.5 | -0.429 | 0.13376 | -0.034 | -3.211
-13 | -0.403 | 0.13021 | -0.035 | -3.095
-12.5 | -0.376 | 0.12697 | -0.035 | -2.963
-12 | -0.35 | 0.12349 | -0.036 | -2.831
-11.5 | -0.323 | 0.11071 | -0.036 | -2.916
-11 | -0.295 | 0.10124 | -0.034 | -2.916
-10.5 | -0.268 | 0.0964 | -0.034 | -2.782
-10 | -0.241 | 0.09316 | -0.034 | -2.59
-9.5 | -0.325 | 0.06824 | -0.037 | -4.756
-9 | -0.314 | 0.06029 | -0.039 | -5.214
-8.5 | -0.284 | 0.05479 | -0.041 | -5.187
-8 | -0.245 | 0.05164 | -0.042 | -4.739
-7.5 | -0.2 | 0.04823 | -0.043 | -4.142
-7 | -0.151 | 0.04523 | -0.043 | -3.342
-6.5 | -0.1 | 0.04263 | -0.043 | -2.351
-6 | -0.048 | 0.04021 | -0.044 | -1.186
-5.5 | 0.006 | 0.03727 | -0.045 | 0.163
-5 | 0.061 | 0.03531 | -0.046 | 1.72
-4.5 | 0.116 | 0.03355 | -0.047 | 3.459
-4 | 0.21 | 0.00988 | -0.087 | 21.248
-3.5 | 0.278 | 0.00983 | -0.087 | 28.299
-3 | 0.347 | 0.00987 | -0.088 | 35.128
-2.5 | 0.415 | 0.0099 | -0.089 | 41.935
-2 | 0.483 | 0.00989 | -0.09 | 48.815
-1.5 | 0.551 | 0.01 | -0.091 | 55.036
-1 | 0.618 | 0.01007 | -0.092 | 61.41
-0.5 | 0.686 | 0.01021 | -0.093 | 67.165
0 | 0.76 | 0.01012 | -0.094 | 75.082
0.5 | 0.828 | 0.01032 | -0.095 | 80.197
1 | 0.895 | 0.00911 | -0.096 | 98.241
1.5 | 0.963 | 0.00944 | -0.097 | 101.987
2 | 1.03 | 0.00969 | -0.098 | 106.312
2.5 | 1.097 | 0.01004 | -0.098 | 109.298
3 | 1.164 | 0.01039 | -0.099 | 112.046
3.5 | 1.23 | 0.01072 | -0.1 | 114.737
4 | 1.263 | 0.01765 | -0.099 | 71.561
4.5 | 1.318 | 0.01862 | -0.099 | 70.753
5 | 1.363 | 0.02163 | -0.099 | 63.043
5.5 | 1.409 | 0.02338 | -0.1 | 60.269
6 | 1.447 | 0.02513 | -0.1 | 57.59
6.5 | 1.478 | 0.02753 | -0.1 | 53.669
7 | 1.496 | 0.03015 | -0.1 | 49.607
7.5 | 1.488 | 0.0352 | -0.099 | 42.269
8 | 1.472 | 0.03791 | -0.099 | 38.839
8.5 | 1.234 | 0.06408 | -0.051 | 19.256
9 | 1.091 | 0.07579 | -0.049 | 14.399
9.5 | 0.827 | 0.1001 | -0.049 | 8.259
10 | 0.854 | 0.11179 | -0.049 | 7.636
10.5 | 0.881 | 0.12459 | -0.049 | 7.068
11 | 0.908 | 0.13048 | -0.051 | 6.961
11.5 | 0.938 | 0.13283 | -0.057 | 7.064
12 | 0.965 | 0.13431 | -0.057 | 7.187

## 32. Re 500k Mach 0.50 (2)
BIGFOIL.COM POLAR EXPORT
rhodesg32
Rhode St. Genese 32 |  |  |  | Cl Max: | 1.3554 | at alpha= | 8 | deg
XFOIL ncrit=9 |  |  |  | L/D Max: | 75.32 | at alpha= | 6 | deg
Re: | 500000 |  |  | Cd Min: | 0.22341 | at alpha= | -20 | deg
Mach: | 0.5 |  |  | Cl=0 at alpha= | -5.673 | deg
|  |  |  | @ Cl=0.1, Cd= | 0.015469
|  |  |  | @ Cl=0.4, Cd= | 0.012742
|  |  |  | @ Cl=0.6, Cd= | 0.01239
alpha (deg) | Cl | Cd | Cm | Cl/Cd
-20 | -0.5176 | 0.22341 | -0.0016 | -2.3168
-19.5 | -0.4952 | 0.21671 | -0.0044 | -2.2851
-19 | -0.4742 | 0.20979 | -0.008 | -2.2604
-18.5 | -0.457 | 0.20186 | -0.0131 | -2.2639
-18 | -0.437 | 0.19424 | -0.016 | -2.2498
-17.5 | -0.4159 | 0.1878 | -0.0185 | -2.2146
-17 | -0.3969 | 0.18088 | -0.0216 | -2.1943
-16.5 | -0.3862 | 0.17303 | -0.0269 | -2.232
-16 | -0.3636 | 0.16617 | -0.0278 | -2.1881
-15.5 | -0.3455 | 0.15978 | -0.03 | -2.1623
-15 | -0.3353 | 0.15233 | -0.0342 | -2.2011
-14.5 | -0.3204 | 0.14505 | -0.036 | -2.2089
-14 | -0.3025 | 0.13923 | -0.0369 | -2.1727
-13.5 | -0.2908 | 0.13266 | -0.0391 | -2.1921
-13 | -0.2992 | 0.12536 | -0.0445 | -2.3867
-12.5 | -0.2739 | 0.11944 | -0.042 | -2.2932
-12 | -0.2656 | 0.11428 | -0.0416 | -2.3241
-11.5 | -0.2637 | 0.10549 | -0.0515 | -2.4998
-11 | -0.228 | 0.09736 | -0.0557 | -2.3418
-10.5 | -0.1914 | 0.09038 | -0.0619 | -2.1177
-10 | -0.1698 | 0.07891 | -0.0813 | -2.1518
-9.5 | -0.1154 | 0.07133 | -0.0886 | -1.6178
-9 | -0.0796 | 0.0618 | -0.1064 | -1.288
-8.5 | -0.0968 | 0.05251 | -0.1151 | -1.8435
-8 | -0.0915 | 0.04704 | -0.1128 | -1.9452
-7.5 | -0.0764 | 0.04261 | -0.1115 | -1.793
-7 | -0.0752 | 0.03384 | -0.1122 | -2.2222
-6.5 | -0.0639 | 0.02523 | -0.1095 | -2.5327
-6 | -0.0291 | 0.02074 | -0.1056 | -1.4031
-5.5 | 0.0154 | 0.01768 | -0.1016 | 0.87104
-5 | 0.0659 | 0.01602 | -0.0976 | 4.1136
-4.5 | 0.1154 | 0.01522 | -0.0932 | 7.5821
-4 | 0.1531 | 0.01446 | -0.0877 | 10.5878
-3 | 0.2647 | 0.01346 | -0.0822 | 19.6657
-2.5 | 0.3215 | 0.01322 | -0.0796 | 24.3192
-2 | 0.3776 | 0.01277 | -0.0771 | 29.5693
-1.5 | 0.4345 | 0.0127 | -0.0746 | 34.2126
-0.5 | 0.549 | 0.01274 | -0.0701 | 43.0926
0 | 0.6029 | 0.01237 | -0.0676 | 48.7389
0.5 | 0.7397 | 0.01164 | -0.0817 | 63.5481
1 | 0.7919 | 0.01226 | -0.0784 | 64.5922
1.5 | 0.8455 | 0.01262 | -0.0751 | 66.9968
2 | 0.8997 | 0.01306 | -0.0719 | 68.8897
2.5 | 0.9536 | 0.01352 | -0.0686 | 70.5325
3 | 1.0089 | 0.01407 | -0.0654 | 71.7058
3.5 | 1.0637 | 0.01472 | -0.0622 | 72.2622
4 | 1.1103 | 0.01505 | -0.0571 | 73.7741
4.5 | 1.1532 | 0.01549 | -0.0514 | 74.448
5 | 1.1965 | 0.01596 | -0.0457 | 74.9687
5.5 | 1.237 | 0.01648 | -0.0399 | 75.0607
6 | 1.2827 | 0.01703 | -0.0349 | 75.32
6.5 | 1.3273 | 0.01779 | -0.03 | 74.6093
7 | 1.3302 | 0.02108 | -0.0227 | 63.1025
7.5 | 1.3428 | 0.0244 | -0.0171 | 55.0328
8 | 1.3554 | 0.02818 | -0.0125 | 48.0979
9 | 1.3288 | 0.04139 | -0.0075 | 32.1044
9.5 | 1.2986 | 0.05085 | -0.0082 | 25.5379
10 | 1.2609 | 0.06195 | -0.0107 | 20.3535
10.5 | 1.2323 | 0.07219 | -0.0131 | 17.0702
11 | 1.211 | 0.08167 | -0.0152 | 14.828
11.5 | 1.1907 | 0.09111 | -0.0177 | 13.0688
12 | 1.1896 | 0.09878 | -0.0192 | 12.0429
12.5 | 1.1857 | 0.10698 | -0.0213 | 11.0834
13 | 1.185 | 0.11515 | -0.0235 | 10.2909

## 33. Re 750k Mach 0.00 (1)
BIGFOIL.COM POLAR EXPORT
rhodesg32
Rhode St. Genese 32 |  |  |  | Cl Max: | 1.737 | at alpha= | 12.5 | deg
JavaFoil+Calcfoil stall+Eppler ext transition |  |  |  | L/D Max: | 135.939 | at alpha= | 5 | deg
Re: | 750000 |  |  | Cd Min: | 0.00728 | at alpha= | 0.5 | deg
Mach: | 0 |  |  | Cl=0 at alpha= | -5.5603 | deg
|  |  |  | @ Cl=0.1, Cd= | 0.0075344
|  |  |  | @ Cl=0.4, Cd= | 0.0087378
|  |  |  | @ Cl=0.6, Cd= | 0.0087294
alpha (deg) | Cl | Cd | Cm | Cl/Cd
-20 | -0.783 | 0.17092 | -0.025 | -4.582
-19.5 | -0.791 | 0.16403 | -0.025 | -4.82
-19 | -0.797 | 0.15613 | -0.026 | -5.102
-18.5 | -0.8 | 0.14809 | -0.026 | -5.399
-18 | -0.801 | 0.14194 | -0.027 | -5.64
-17.5 | -0.798 | 0.13259 | -0.027 | -6.02
-17 | -0.793 | 0.12723 | -0.028 | -6.235
-16.5 | -0.785 | 0.12095 | -0.028 | -6.494
-16 | -0.768 | 0.1146 | -0.029 | -6.697
-15.5 | -0.747 | 0.10816 | -0.029 | -6.906
-15 | -0.725 | 0.10257 | -0.03 | -7.066
-14.5 | -0.7 | 0.09651 | -0.031 | -7.255
-14 | -0.674 | 0.09154 | -0.031 | -7.359
-13.5 | -0.645 | 0.08651 | -0.032 | -7.462
-13 | -0.615 | 0.08135 | -0.032 | -7.561
-12.5 | -0.583 | 0.07674 | -0.033 | -7.6
-12 | -0.549 | 0.07259 | -0.034 | -7.568
-11.5 | -0.514 | 0.06819 | -0.034 | -7.533
-11 | -0.477 | 0.0643 | -0.035 | -7.412
-10.5 | -0.438 | 0.06023 | -0.036 | -7.276
-10 | -0.399 | 0.05667 | -0.037 | -7.033
-9.5 | -0.357 | 0.05316 | -0.038 | -6.723
-9 | -0.315 | 0.05001 | -0.039 | -6.307
-8.5 | -0.272 | 0.04732 | -0.039 | -5.74
-8 | -0.226 | 0.04591 | -0.038 | -4.931
-7.5 | -0.182 | 0.04303 | -0.039 | -4.219
-7 | -0.136 | 0.0393 | -0.042 | -3.467
-6.5 | -0.109 | 0.00784 | -0.071 | -13.899
-6 | -0.051 | 0.00781 | -0.072 | -6.589
-5.5 | 0.007 | 0.00777 | -0.072 | 0.838
-5 | 0.065 | 0.00757 | -0.073 | 8.573
-4.5 | 0.124 | 0.00751 | -0.074 | 16.454
-4 | 0.183 | 0.00805 | -0.075 | 22.669
-3.5 | 0.242 | 0.00732 | -0.076 | 33.026
-3 | 0.301 | 0.00874 | -0.077 | 34.434
-2.5 | 0.36 | 0.00867 | -0.077 | 41.507
-2 | 0.419 | 0.00877 | -0.078 | 47.801
-1.5 | 0.478 | 0.00882 | -0.079 | 54.205
-1 | 0.537 | 0.00884 | -0.08 | 60.713
-0.5 | 0.596 | 0.00873 | -0.081 | 68.208
0 | 0.66 | 0.00872 | -0.082 | 75.606
0.5 | 0.719 | 0.00728 | -0.082 | 98.774
1 | 0.778 | 0.00749 | -0.083 | 103.803
1.5 | 0.837 | 0.0076 | -0.084 | 110.085
2 | 0.896 | 0.00781 | -0.085 | 114.676
2.5 | 0.955 | 0.008 | -0.085 | 119.374
3 | 1.014 | 0.00821 | -0.086 | 123.39
3.5 | 1.072 | 0.00843 | -0.087 | 127.204
4 | 1.129 | 0.00864 | -0.088 | 130.6
4.5 | 1.185 | 0.00882 | -0.088 | 134.273
5 | 1.24 | 0.00912 | -0.089 | 135.939
5.5 | 1.294 | 0.0125 | -0.09 | 103.502
6 | 1.347 | 0.01344 | -0.09 | 100.198
6.5 | 1.398 | 0.01405 | -0.091 | 99.559
7 | 1.419 | 0.01794 | -0.09 | 79.094
7.5 | 1.462 | 0.01922 | -0.09 | 76.073
8 | 1.503 | 0.02026 | -0.091 | 74.197
8.5 | 1.543 | 0.02143 | -0.091 | 72.005
9 | 1.581 | 0.02276 | -0.091 | 69.488
9.5 | 1.616 | 0.02403 | -0.092 | 67.254
10 | 1.649 | 0.02557 | -0.092 | 64.477
10.5 | 1.678 | 0.02741 | -0.092 | 61.229
11 | 1.704 | 0.02931 | -0.092 | 58.131
11.5 | 1.727 | 0.0315 | -0.092 | 54.841
12 | 1.734 | 0.0342 | -0.092 | 50.706
12.5 | 1.737 | 0.03649 | -0.092 | 47.606
13 | 1.733 | 0.03955 | -0.092 | 43.806
13.5 | 1.721 | 0.04331 | -0.091 | 39.723
14 | 1.709 | 0.04606 | -0.091 | 37.105
14.5 | 1.693 | 0.04964 | -0.091 | 34.093
15 | 1.66 | 0.05698 | -0.09 | 29.124
15.5 | 1.631 | 0.06279 | -0.09 | 25.971
16 | 1.607 | 0.06588 | -0.09 | 24.395
16.5 | 1.561 | 0.07569 | -0.088 | 20.628
17 | 1.522 | 0.08353 | -0.087 | 18.219
17.5 | 1.453 | 0.10746 | -0.082 | 13.52

## 34. Re 750k Mach 0.00 (2)
BIGFOIL.COM POLAR EXPORT
rhodesg32
Rhode St. Genese 32 |  |  |  | Cl Max: | 1.4798 | at alpha= | 13.5 | deg
XFOIL ncrit=9 |  |  |  | L/D Max: | 105.589 | at alpha= | 6.5 | deg
Re: | 750000 |  |  | Cd Min: | 0.16994 | at alpha= | -17.5 | deg
Mach: | 0 |  |  | Cl=0 at alpha= | -5.6216 | deg
|  |  |  | @ Cl=0.1, Cd= | 0.010331
|  |  |  | @ Cl=0.4, Cd= | 0.010409
|  |  |  | @ Cl=0.6, Cd= | 0.0089651
alpha (deg) | Cl | Cd | Cm | Cl/Cd
-17.5 | -0.4333 | 0.16994 | -0.0161 | -2.5497
-17 | -0.4168 | 0.16494 | -0.0179 | -2.527
-16.5 | -0.4026 | 0.15913 | -0.0202 | -2.53
-16 | -0.4072 | 0.14788 | -0.0255 | -2.7536
-15.5 | -0.3871 | 0.14379 | -0.026 | -2.6921
-15 | -0.3729 | 0.13851 | -0.0277 | -2.6922
-14 | -0.3671 | 0.12215 | -0.0337 | -3.0053
-13.5 | -0.3538 | 0.11713 | -0.0349 | -3.0206
-12.5 | -0.6987 | 0.0289 | -0.0889 | -24.1765
-12 | -0.63 | 0.02927 | -0.0919 | -21.5237
-11.5 | -0.5611 | 0.02987 | -0.0947 | -18.7847
-11 | -0.509 | 0.02644 | -0.0977 | -19.2511
-10.5 | -0.4759 | 0.0214 | -0.097 | -22.2383
-10 | -0.4252 | 0.02093 | -0.0965 | -20.3153
-9.5 | -0.3776 | 0.02011 | -0.0953 | -18.7767
-9 | -0.3335 | 0.01841 | -0.0936 | -18.1152
-8.5 | -0.2861 | 0.01742 | -0.0919 | -16.4237
-8 | -0.2411 | 0.01501 | -0.0904 | -16.0626
-7.5 | -0.1905 | 0.01436 | -0.0893 | -13.266
-7 | -0.1397 | 0.01346 | -0.0881 | -10.3789
-6.5 | -0.0887 | 0.01267 | -0.0869 | -7.0008
-6 | -0.0367 | 0.01229 | -0.0858 | -2.9862
-5.5 | 0.0118 | 0.01096 | -0.0842 | 1.0766
-5 | 0.061 | 0.01055 | -0.0826 | 5.782
-4.5 | 0.1108 | 0.01027 | -0.0812 | 10.7887
-4 | 0.1598 | 0.01016 | -0.0795 | 15.7283
-3.5 | 0.2019 | 0.01036 | -0.0766 | 19.4884
-3 | 0.2445 | 0.01058 | -0.0741 | 23.1096
-2 | 0.3473 | 0.01054 | -0.0719 | 32.9507
-0.5 | 0.5006 | 0.01016 | -0.0686 | 49.2717
0 | 0.5399 | 0.00916 | -0.0657 | 58.941
0.5 | 0.6509 | 0.0088 | -0.0773 | 73.9659
1 | 0.7265 | 0.00902 | -0.0815 | 80.5432
1.5 | 0.7719 | 0.00925 | -0.0793 | 83.4486
2 | 0.8172 | 0.00952 | -0.077 | 85.8403
2.5 | 0.8613 | 0.00994 | -0.0745 | 86.6499
3 | 0.9096 | 0.01007 | -0.0728 | 90.3277
3.5 | 0.9576 | 0.01024 | -0.0711 | 93.5156
4 | 1.0043 | 0.0105 | -0.0692 | 95.6476
4.5 | 1.05 | 0.01084 | -0.0671 | 96.8635
5 | 1.0985 | 0.01098 | -0.0656 | 100.0455
5.5 | 1.1442 | 0.01125 | -0.0636 | 101.7067
6 | 1.1925 | 0.01141 | -0.0621 | 104.5136
6.5 | 1.2375 | 0.01172 | -0.06 | 105.5887
7 | 1.2576 | 0.01335 | -0.0541 | 94.2022
7.5 | 1.2853 | 0.01436 | -0.0492 | 89.5056
8 | 1.3164 | 0.01525 | -0.0452 | 86.3213
8.5 | 1.3356 | 0.01685 | -0.0397 | 79.2641
9 | 1.3552 | 0.01848 | -0.0347 | 73.3333
9.5 | 1.3774 | 0.02004 | -0.0305 | 68.7325
10 | 1.3994 | 0.02172 | -0.0267 | 64.4291
10.5 | 1.4199 | 0.02362 | -0.0232 | 60.1143
11 | 1.4355 | 0.02602 | -0.0198 | 55.1691
11.5 | 1.4542 | 0.02838 | -0.0171 | 51.2403
12 | 1.4617 | 0.03187 | -0.0145 | 45.8644
12.5 | 1.4765 | 0.03502 | -0.0128 | 42.1616
13 | 1.4721 | 0.04032 | -0.0113 | 36.5104
13.5 | 1.4798 | 0.04479 | -0.0107 | 33.0386
14 | 1.4753 | 0.05099 | -0.0108 | 28.9331
14.5 | 1.452 | 0.06001 | -0.0122 | 24.196
15 | 1.4424 | 0.06773 | -0.0137 | 21.2963
15.5 | 1.4241 | 0.07696 | -0.0161 | 18.5044
16 | 1.4054 | 0.08639 | -0.0187 | 16.2681
16.5 | 1.3812 | 0.09669 | -0.0219 | 14.2848
17 | 1.3653 | 0.10579 | -0.0248 | 12.9058
17.5 | 1.3557 | 0.1141 | -0.0276 | 11.8817
18 | 1.3476 | 0.1223 | -0.0308 | 11.0188
18.5 | 1.3397 | 0.1306 | -0.0343 | 10.258

## 35. Re 750k Mach 0.10 (1)
BIGFOIL.COM POLAR EXPORT
rhodesg32
Rhode St. Genese 32 |  |  |  | Cl Max: | 1.73 | at alpha= | 12.5 | deg
JavaFoil+Calcfoil stall+Eppler ext transition |  |  |  | L/D Max: | 136.389 | at alpha= | 5 | deg
Re: | 750000 |  |  | Cd Min: | 0.00728 | at alpha= | -3.5 | deg
Mach: | 0.1 |  |  | Cl=0 at alpha= | -5.5593 | deg
|  |  |  | @ Cl=0.1, Cd= | 0.0076225
|  |  |  | @ Cl=0.4, Cd= | 0.0087664
|  |  |  | @ Cl=0.6, Cd= | 0.0087205
alpha (deg) | Cl | Cd | Cm | Cl/Cd
-20 | -0.754 | 0.17288 | -0.024 | -4.363
-19.5 | -0.766 | 0.16683 | -0.025 | -4.59
-19 | -0.774 | 0.15878 | -0.025 | -4.876
-18.5 | -0.781 | 0.15004 | -0.026 | -5.203
-18 | -0.784 | 0.14275 | -0.027 | -5.492
-17.5 | -0.785 | 0.13508 | -0.027 | -5.81
-17 | -0.782 | 0.12907 | -0.028 | -6.059
-16.5 | -0.776 | 0.12222 | -0.028 | -6.353
-16 | -0.76 | 0.11566 | -0.029 | -6.572
-15.5 | -0.741 | 0.10948 | -0.03 | -6.772
-15 | -0.72 | 0.10307 | -0.03 | -6.986
-14.5 | -0.697 | 0.09773 | -0.031 | -7.131
-14 | -0.671 | 0.09249 | -0.031 | -7.259
-13.5 | -0.644 | 0.08742 | -0.032 | -7.365
-13 | -0.614 | 0.0817 | -0.032 | -7.517
-12.5 | -0.583 | 0.0771 | -0.033 | -7.558
-12 | -0.549 | 0.07287 | -0.034 | -7.539
-11.5 | -0.514 | 0.0689 | -0.034 | -7.464
-11 | -0.477 | 0.06449 | -0.035 | -7.401
-10.5 | -0.439 | 0.06059 | -0.036 | -7.244
-10 | -0.399 | 0.05704 | -0.037 | -7.001
-9.5 | -0.358 | 0.05354 | -0.038 | -6.692
-9 | -0.316 | 0.05032 | -0.039 | -6.285
-8.5 | -0.272 | 0.04761 | -0.039 | -5.721
-8 | -0.227 | 0.04603 | -0.038 | -4.938
-7.5 | -0.182 | 0.04343 | -0.039 | -4.191
-7 | -0.137 | 0.04011 | -0.042 | -3.407
-6.5 | -0.109 | 0.00792 | -0.071 | -13.819
-6 | -0.052 | 0.00778 | -0.072 | -6.647
-5.5 | 0.007 | 0.00775 | -0.073 | 0.845
-5 | 0.065 | 0.00767 | -0.074 | 8.504
-4.5 | 0.124 | 0.00759 | -0.075 | 16.36
-4 | 0.183 | 0.008 | -0.075 | 22.929
-3.5 | 0.243 | 0.00728 | -0.076 | 33.348
-3 | 0.302 | 0.00866 | -0.077 | 34.905
-2.5 | 0.362 | 0.00876 | -0.078 | 41.322
-2 | 0.421 | 0.00877 | -0.079 | 48.04
-1.5 | 0.48 | 0.0088 | -0.08 | 54.586
-1 | 0.54 | 0.00886 | -0.08 | 60.927
-0.5 | 0.599 | 0.00872 | -0.081 | 68.619
0 | 0.663 | 0.00875 | -0.082 | 75.722
0.5 | 0.722 | 0.00733 | -0.083 | 98.546
1 | 0.782 | 0.00748 | -0.083 | 104.472
1.5 | 0.841 | 0.00771 | -0.084 | 109.136
2 | 0.9 | 0.00777 | -0.085 | 115.923
2.5 | 0.96 | 0.00799 | -0.086 | 120.115
3 | 1.019 | 0.00819 | -0.086 | 124.323
3.5 | 1.077 | 0.00843 | -0.087 | 127.841
4 | 1.134 | 0.00863 | -0.088 | 131.458
4.5 | 1.19 | 0.00894 | -0.089 | 133.161
5 | 1.246 | 0.00913 | -0.089 | 136.389
5.5 | 1.3 | 0.01257 | -0.09 | 103.389
6 | 1.353 | 0.01352 | -0.091 | 100.059
6.5 | 1.404 | 0.01417 | -0.092 | 99.096
7 | 1.423 | 0.01843 | -0.09 | 77.188
7.5 | 1.466 | 0.01946 | -0.091 | 75.349
8 | 1.508 | 0.02056 | -0.091 | 73.343
8.5 | 1.548 | 0.02179 | -0.091 | 71.022
9 | 1.584 | 0.02307 | -0.092 | 68.671
9.5 | 1.62 | 0.02452 | -0.092 | 66.06
10 | 1.651 | 0.02611 | -0.092 | 63.223
10.5 | 1.678 | 0.028 | -0.092 | 59.94
11 | 1.703 | 0.02993 | -0.092 | 56.909
11.5 | 1.725 | 0.03223 | -0.092 | 53.524
12 | 1.729 | 0.03498 | -0.092 | 49.421
12.5 | 1.73 | 0.03757 | -0.092 | 46.044
13 | 1.72 | 0.04108 | -0.092 | 41.867
13.5 | 1.706 | 0.04481 | -0.092 | 38.074
14 | 1.691 | 0.04832 | -0.091 | 34.993
14.5 | 1.672 | 0.05127 | -0.091 | 32.606
15 | 1.633 | 0.05979 | -0.09 | 27.307
15.5 | 1.596 | 0.06654 | -0.089 | 23.977
16 | 1.568 | 0.06969 | -0.089 | 22.503
16.5 | 1.518 | 0.08029 | -0.088 | 18.91
17 | 1.443 | 0.10581 | -0.082 | 13.64
17.5 | 1.422 | 0.1016 | -0.085 | 13.997

## 36. Re 750k Mach 0.10 (2)
BIGFOIL.COM POLAR EXPORT
rhodesg32
Rhode St. Genese 32 |  |  |  | Cl Max: | 1.4704 | at alpha= | 12.5 | deg
XFOIL ncrit=9 |  |  |  | L/D Max: | 105.224 | at alpha= | 6.5 | deg
Re: | 750000 |  |  | Cd Min: | 0.16541 | at alpha= | -17 | deg
Mach: | 0.1 |  |  | Cl=0 at alpha= | -5.6184 | deg
|  |  |  | @ Cl=0.1, Cd= | 0.010401
|  |  |  | @ Cl=0.4, Cd= | 0.010501
|  |  |  | @ Cl=0.6, Cd= | 0.0090472
alpha (deg) | Cl | Cd | Cm | Cl/Cd
-17 | -0.4158 | 0.16541 | -0.018 | -2.5138
-16.5 | -0.4015 | 0.15961 | -0.0203 | -2.5155
-16 | -0.4063 | 0.14836 | -0.0258 | -2.7386
-15.5 | -0.3855 | 0.14425 | -0.0261 | -2.6724
-15 | -0.371 | 0.139 | -0.0278 | -2.6691
-14.5 | -0.3824 | 0.12747 | -0.034 | -2.9999
-14 | -0.3648 | 0.12266 | -0.0339 | -2.9741
-13.5 | -0.3513 | 0.11767 | -0.035 | -2.9855
-12 | -0.6267 | 0.03098 | -0.0925 | -20.2292
-11.5 | -0.5542 | 0.03206 | -0.0953 | -17.2863
-11 | -0.4883 | 0.03104 | -0.0991 | -15.7313
-10.5 | -0.4719 | 0.02271 | -0.0986 | -20.7794
-10 | -0.4249 | 0.02147 | -0.0978 | -19.7904
-9.5 | -0.3766 | 0.0208 | -0.0966 | -18.1058
-9 | -0.3335 | 0.01893 | -0.0947 | -17.6175
-8.5 | -0.2872 | 0.01763 | -0.0929 | -16.2904
-8 | -0.2424 | 0.01527 | -0.0911 | -15.8743
-7.5 | -0.1917 | 0.01455 | -0.09 | -13.1753
-7 | -0.1407 | 0.01362 | -0.0888 | -10.3304
-6.5 | -0.0895 | 0.01279 | -0.0875 | -6.9977
-6 | -0.0374 | 0.01233 | -0.0863 | -3.0333
-5.5 | 0.0116 | 0.01107 | -0.0847 | 1.0479
-5 | 0.0611 | 0.01062 | -0.0831 | 5.7533
-4.5 | 0.1108 | 0.01034 | -0.0815 | 10.7157
-4 | 0.1599 | 0.01023 | -0.0798 | 15.6305
-3.5 | 0.2007 | 0.01064 | -0.0766 | 18.8628
-3 | 0.245 | 0.01066 | -0.0743 | 22.9831
-2.5 | 0.2961 | 0.01062 | -0.0731 | 27.8814
-2 | 0.3486 | 0.01057 | -0.0721 | 32.9801
-1 | 0.4524 | 0.01043 | -0.07 | 43.3749
-0.5 | 0.5028 | 0.01021 | -0.0688 | 49.2458
0 | 0.5431 | 0.00928 | -0.066 | 58.5237
0.5 | 0.6531 | 0.00883 | -0.0773 | 73.9638
1 | 0.7296 | 0.00906 | -0.0816 | 80.5298
1.5 | 0.7751 | 0.0093 | -0.0793 | 83.3441
2 | 0.8205 | 0.00959 | -0.0769 | 85.5579
2.5 | 0.8652 | 0.00998 | -0.0745 | 86.6934
3 | 0.9136 | 0.01013 | -0.0727 | 90.1876
3.5 | 0.9618 | 0.0103 | -0.071 | 93.3786
4 | 1.0085 | 0.01058 | -0.069 | 95.3214
4.5 | 1.0548 | 0.01089 | -0.0669 | 96.8595
5 | 1.1035 | 0.01104 | -0.0653 | 99.9547
5.5 | 1.1493 | 0.01132 | -0.0632 | 101.5283
6 | 1.1977 | 0.01149 | -0.0615 | 104.2385
6.5 | 1.2427 | 0.01181 | -0.0594 | 105.2244
7 | 1.2594 | 0.01354 | -0.0527 | 93.0133
7.5 | 1.2884 | 0.0145 | -0.048 | 88.8552
8 | 1.3195 | 0.01544 | -0.0439 | 85.4598
8.5 | 1.3357 | 0.01724 | -0.0381 | 77.4768
9 | 1.3575 | 0.0188 | -0.0333 | 72.2074
9.5 | 1.3777 | 0.02053 | -0.0289 | 67.1067
10 | 1.4006 | 0.02224 | -0.0252 | 62.9766
10.5 | 1.4187 | 0.02439 | -0.0216 | 58.1673
11 | 1.4352 | 0.02684 | -0.0184 | 53.4724
11.5 | 1.4511 | 0.02954 | -0.0157 | 49.1232
12 | 1.4589 | 0.03318 | -0.0133 | 43.9693
12.5 | 1.4704 | 0.0368 | -0.0117 | 39.9565
13 | 1.4656 | 0.04239 | -0.0107 | 34.5742
13.5 | 1.4687 | 0.04759 | -0.0103 | 30.8615
14 | 1.4597 | 0.0546 | -0.0109 | 26.7344
14.5 | 1.4347 | 0.06415 | -0.0127 | 22.3648
15 | 1.4225 | 0.07245 | -0.0146 | 19.6342
15.5 | 1.4037 | 0.08187 | -0.0171 | 17.1455
16 | 1.3857 | 0.09121 | -0.0198 | 15.1924
16.5 | 1.3616 | 0.10152 | -0.023 | 13.4121
17 | 1.3503 | 0.11005 | -0.0258 | 12.2699
17.5 | 1.3422 | 0.11826 | -0.0288 | 11.3496

## 37. Re 750k Mach 0.25 (1)
BIGFOIL.COM POLAR EXPORT
rhodesg32
Rhode St. Genese 32 |  |  |  | Cl Max: | 1.698 | at alpha= | 11.5 | deg
JavaFoil+Calcfoil stall+Eppler ext transition |  |  |  | L/D Max: | 134.805 | at alpha= | 4.5 | deg
Re: | 750000 |  |  | Cd Min: | 0.00738 | at alpha= | 0.5 | deg
Mach: | 0.25 |  |  | Cl=0 at alpha= | -5.5583 | deg
|  |  |  | @ Cl=0.1, Cd= | 0.0075759
|  |  |  | @ Cl=0.4, Cd= | 0.0087621
|  |  |  | @ Cl=0.6, Cd= | 0.0087995
alpha (deg) | Cl | Cd | Cm | Cl/Cd
-20 | -0.496 | 0.21172 | -0.024 | -2.344
-19.5 | -0.538 | 0.19425 | -0.024 | -2.768
-19 | -0.576 | 0.18322 | -0.024 | -3.144
-18.5 | -0.61 | 0.16878 | -0.024 | -3.613
-18 | -0.64 | 0.15781 | -0.025 | -4.053
-17.5 | -0.664 | 0.14996 | -0.026 | -4.429
-17 | -0.684 | 0.14158 | -0.027 | -4.832
-16.5 | -0.698 | 0.13378 | -0.028 | -5.217
-16 | -0.695 | 0.124 | -0.028 | -5.607
-15.5 | -0.689 | 0.1181 | -0.029 | -5.831
-15 | -0.678 | 0.10932 | -0.03 | -6.201
-14.5 | -0.664 | 0.10368 | -0.031 | -6.406
-14 | -0.647 | 0.09727 | -0.031 | -6.649
-13.5 | -0.626 | 0.09056 | -0.032 | -6.912
-13 | -0.602 | 0.08541 | -0.033 | -7.054
-12.5 | -0.576 | 0.0805 | -0.034 | -7.151
-12 | -0.546 | 0.07487 | -0.034 | -7.294
-11.5 | -0.514 | 0.07035 | -0.035 | -7.305
-11 | -0.479 | 0.06595 | -0.036 | -7.269
-10.5 | -0.443 | 0.06175 | -0.036 | -7.168
-10 | -0.404 | 0.05809 | -0.037 | -6.952
-9.5 | -0.363 | 0.05467 | -0.038 | -6.644
-9 | -0.321 | 0.05156 | -0.038 | -6.224
-8.5 | -0.278 | 0.0488 | -0.04 | -5.689
-8 | -0.232 | 0.04633 | -0.039 | -5.011
-7.5 | -0.186 | 0.04379 | -0.04 | -4.252
-7 | -0.14 | 0.04013 | -0.042 | -3.484
-6.5 | -0.112 | 0.00804 | -0.073 | -13.936
-6 | -0.053 | 0.00791 | -0.074 | -6.702
-5.5 | 0.007 | 0.00771 | -0.075 | 0.871
-5 | 0.067 | 0.00763 | -0.076 | 8.776
-4.5 | 0.128 | 0.00753 | -0.077 | 16.939
-4 | 0.188 | 0.0081 | -0.077 | 23.259
-3.5 | 0.249 | 0.00875 | -0.078 | 28.496
-3 | 0.311 | 0.00873 | -0.079 | 35.594
-2.5 | 0.372 | 0.00873 | -0.08 | 42.591
-2 | 0.433 | 0.0088 | -0.081 | 49.15
-1.5 | 0.493 | 0.00886 | -0.082 | 55.659
-1 | 0.554 | 0.00889 | -0.083 | 62.299
-0.5 | 0.615 | 0.00877 | -0.083 | 70.089
0 | 0.681 | 0.00889 | -0.084 | 76.619
0.5 | 0.742 | 0.00738 | -0.085 | 100.474
1 | 0.803 | 0.00753 | -0.086 | 106.594
1.5 | 0.864 | 0.00771 | -0.087 | 112.047
2 | 0.925 | 0.00791 | -0.087 | 116.869
2.5 | 0.985 | 0.00808 | -0.088 | 121.891
3 | 1.046 | 0.00833 | -0.089 | 125.574
3.5 | 1.106 | 0.00853 | -0.09 | 129.638
4 | 1.164 | 0.00876 | -0.09 | 132.963
4.5 | 1.221 | 0.00906 | -0.091 | 134.805
5 | 1.277 | 0.01151 | -0.092 | 110.967
5.5 | 1.332 | 0.01335 | -0.093 | 99.772
6 | 1.358 | 0.01749 | -0.091 | 77.655
6.5 | 1.405 | 0.01847 | -0.092 | 76.067
7 | 1.448 | 0.0197 | -0.092 | 73.488
7.5 | 1.49 | 0.02091 | -0.093 | 71.259
8 | 1.529 | 0.02226 | -0.093 | 68.702
8.5 | 1.565 | 0.02371 | -0.093 | 66.005
9 | 1.599 | 0.02527 | -0.094 | 63.272
9.5 | 1.626 | 0.02706 | -0.094 | 60.088
10 | 1.651 | 0.02929 | -0.094 | 56.369
10.5 | 1.671 | 0.03151 | -0.094 | 53.041
11 | 1.687 | 0.03419 | -0.094 | 49.344
11.5 | 1.698 | 0.03732 | -0.094 | 45.49
12 | 1.685 | 0.0406 | -0.093 | 41.505
12.5 | 1.657 | 0.04603 | -0.092 | 36.011
13 | 1.631 | 0.04943 | -0.092 | 33.002
13.5 | 1.585 | 0.05607 | -0.091 | 28.265
14 | 1.514 | 0.06809 | -0.088 | 22.234
14.5 | 1.447 | 0.07883 | -0.085 | 18.36
15 | 1.391 | 0.08546 | -0.085 | 16.274
15.5 | 1.315 | 0.09816 | -0.083 | 13.397
16 | 1.247 | 0.10646 | -0.083 | 11.711
16.5 | 1.124 | 0.14148 | -0.067 | 7.942

## 38. Re 750k Mach 0.25 (2)
BIGFOIL.COM POLAR EXPORT
rhodesg32
Rhode St. Genese 32 |  |  |  | Cl Max: | 1.4251 | at alpha= | 12 | deg
XFOIL ncrit=9 |  |  |  | L/D Max: | 102.735 | at alpha= | 6 | deg
Re: | 750000 |  |  | Cd Min: | 0.20881 | at alpha= | -20 | deg
Mach: | 0.25 |  |  | Cl=0 at alpha= | -5.6031 | deg
|  |  |  | @ Cl=0.1, Cd= | 0.0108
|  |  |  | @ Cl=0.4, Cd= | 0.010691
|  |  |  | @ Cl=0.6, Cd= | 0.0097731
alpha (deg) | Cl | Cd | Cm | Cl/Cd
-20 | -0.5003 | 0.20881 | 0.0001 | -2.396
-19.5 | -0.49 | 0.19957 | -0.0051 | -2.4553
-19 | -0.4706 | 0.19421 | -0.007 | -2.4232
-18.5 | -0.4528 | 0.18884 | -0.0096 | -2.3978
-18 | -0.4416 | 0.18066 | -0.014 | -2.4444
-17.5 | -0.4291 | 0.17316 | -0.0168 | -2.4781
-17 | -0.4112 | 0.168 | -0.0186 | -2.4476
-16.5 | -0.3958 | 0.16217 | -0.021 | -2.4406
-16 | -0.3973 | 0.15196 | -0.0267 | -2.6145
-15.5 | -0.3776 | 0.14672 | -0.027 | -2.5736
-15 | -0.3619 | 0.14154 | -0.0285 | -2.5569
-14.5 | -0.3668 | 0.13169 | -0.034 | -2.7853
-14 | -0.3531 | 0.12539 | -0.0347 | -2.816
-13.5 | -0.3382 | 0.12044 | -0.0356 | -2.808
-12 | -0.3443 | 0.09644 | -0.0436 | -3.5701
-10.5 | -0.293 | 0.07264 | -0.0641 | -4.0336
-10 | -0.3928 | 0.02817 | -0.1064 | -13.9439
-9.5 | -0.3651 | 0.02477 | -0.1038 | -14.7396
-9 | -0.3222 | 0.02326 | -0.1017 | -13.8521
-8.5 | -0.2859 | 0.02018 | -0.0988 | -14.1675
-8 | -0.242 | 0.01817 | -0.0961 | -13.3187
-7.5 | -0.1972 | 0.01564 | -0.094 | -12.6087
-7 | -0.1452 | 0.01465 | -0.0925 | -9.9113
-6.5 | -0.0934 | 0.01355 | -0.0908 | -6.893
-6 | -0.0408 | 0.01271 | -0.0892 | -3.2101
-5.5 | 0.0106 | 0.01186 | -0.0874 | 0.89376
-5 | 0.0605 | 0.01105 | -0.0854 | 5.4751
-4.5 | 0.1111 | 0.01073 | -0.0836 | 10.3541
-4 | 0.1585 | 0.01072 | -0.0811 | 14.7854
-3.5 | 0.1996 | 0.01131 | -0.0777 | 17.6481
-3 | 0.2495 | 0.01096 | -0.0759 | 22.7646
-2.5 | 0.3025 | 0.01081 | -0.0746 | 27.9833
-2 | 0.3556 | 0.01079 | -0.0733 | 32.9564
-1.5 | 0.4092 | 0.01067 | -0.0722 | 38.3505
-1 | 0.463 | 0.01065 | -0.071 | 43.4742
-0.5 | 0.5143 | 0.01051 | -0.0696 | 48.9343
0 | 0.56 | 0.0099 | -0.0674 | 56.5657
1 | 0.7459 | 0.00931 | -0.082 | 80.1182
1.5 | 0.7918 | 0.0096 | -0.0793 | 82.4792
2 | 0.8371 | 0.01 | -0.0765 | 83.71
2.5 | 0.8858 | 0.01022 | -0.0742 | 86.6732
3 | 0.9349 | 0.01043 | -0.0721 | 89.6357
3.5 | 0.9837 | 0.01065 | -0.0699 | 92.3662
4 | 1.0296 | 0.01108 | -0.0672 | 92.9242
4.5 | 1.08 | 0.01121 | -0.0652 | 96.3426
5 | 1.1288 | 0.01142 | -0.063 | 98.8441
5.5 | 1.1772 | 0.01165 | -0.0607 | 101.0472
6 | 1.2246 | 0.01192 | -0.0582 | 102.7349
6.5 | 1.2463 | 0.01321 | -0.0516 | 94.3452
7 | 1.2737 | 0.01439 | -0.0461 | 88.5129
7.5 | 1.3052 | 0.01546 | -0.0415 | 84.4243
8 | 1.3336 | 0.01677 | -0.0369 | 79.523
8.5 | 1.344 | 0.01913 | -0.0305 | 70.2561
9 | 1.3659 | 0.02101 | -0.026 | 65.0119
9.5 | 1.3814 | 0.02344 | -0.0215 | 58.9334
10 | 1.4007 | 0.02586 | -0.018 | 54.1647
10.5 | 1.4074 | 0.02947 | -0.0144 | 47.757
11 | 1.4225 | 0.03277 | -0.0121 | 43.4086
11.5 | 1.4179 | 0.03822 | -0.0102 | 37.0984
12 | 1.4251 | 0.04301 | -0.0093 | 33.1342
12.5 | 1.4171 | 0.04983 | -0.0093 | 28.4387
13 | 1.4021 | 0.05798 | -0.0103 | 24.1825
13.5 | 1.3879 | 0.06653 | -0.012 | 20.8613
14 | 1.3685 | 0.07598 | -0.0143 | 18.0113
14.5 | 1.3415 | 0.08649 | -0.0172 | 15.5105
15 | 1.3299 | 0.09501 | -0.0195 | 13.9975
15.5 | 1.3178 | 0.10369 | -0.0221 | 12.709
16 | 1.3077 | 0.11232 | -0.0251 | 11.6426
16.5 | 1.2989 | 0.12083 | -0.0281 | 10.7498
17 | 1.2951 | 0.12877 | -0.0312 | 10.0575

## 39. Re 750k Mach 0.50 (1)
BIGFOIL.COM POLAR EXPORT
rhodesg32
Rhode St. Genese 32 |  |  |  | Cl Max: | 1.503 | at alpha= | 7 | deg
JavaFoil+Calcfoil stall+Eppler ext transition |  |  |  | L/D Max: | 127.965 | at alpha= | 3.5 | deg
Re: | 750000 |  |  | Cd Min: | 0.00777 | at alpha= | -4.5 | deg
Mach: | 0.5 |  |  | Cl=0 at alpha= | -5.5556 | deg
|  |  |  | @ Cl=0.1, Cd= | 0.0078627
|  |  |  | @ Cl=0.4, Cd= | 0.0091501
|  |  |  | @ Cl=0.6, Cd= | 0.0092678
alpha (deg) | Cl | Cd | Cm | Cl/Cd
-20 | -0.772 | 0.2026 | -0.031 | -3.81
-19.5 | -0.747 | 0.19766 | -0.032 | -3.781
-19 | -0.72 | 0.1914 | -0.032 | -3.761
-18.5 | -0.693 | 0.17588 | -0.031 | -3.94
-18 | -0.666 | 0.17831 | -0.031 | -3.735
-17.5 | -0.64 | 0.17168 | -0.031 | -3.727
-17 | -0.614 | 0.16722 | -0.031 | -3.669
-16.5 | -0.588 | 0.15231 | -0.032 | -3.859
-16 | -0.562 | 0.14739 | -0.032 | -3.81
-15.5 | -0.535 | 0.14063 | -0.033 | -3.806
-15 | -0.509 | 0.13795 | -0.033 | -3.69
-14.5 | -0.483 | 0.13338 | -0.034 | -3.618
-14 | -0.456 | 0.12791 | -0.034 | -3.566
-13.5 | -0.43 | 0.12353 | -0.034 | -3.477
-13 | -0.403 | 0.11902 | -0.035 | -3.386
-12.5 | -0.376 | 0.1165 | -0.035 | -3.23
-12 | -0.35 | 0.11104 | -0.036 | -3.148
-11.5 | -0.323 | 0.10442 | -0.037 | -3.094
-11 | -0.295 | 0.09532 | -0.035 | -3.099
-10.5 | -0.268 | 0.09116 | -0.034 | -2.944
-10 | -0.241 | 0.08704 | -0.035 | -2.774
-9.5 | -0.325 | 0.0645 | -0.038 | -5.04
-9 | -0.315 | 0.05798 | -0.041 | -5.43
-8.5 | -0.285 | 0.0531 | -0.042 | -5.358
-8 | -0.245 | 0.04971 | -0.043 | -4.928
-7.5 | -0.2 | 0.0464 | -0.044 | -4.31
-7 | -0.151 | 0.04375 | -0.044 | -3.458
-6.5 | -0.1 | 0.04129 | -0.044 | -2.431
-6 | -0.048 | 0.0389 | -0.045 | -1.228
-5.5 | 0.006 | 0.03613 | -0.046 | 0.168
-5 | 0.074 | 0.00792 | -0.085 | 9.393
-4.5 | 0.142 | 0.00777 | -0.086 | 18.268
-4 | 0.21 | 0.00916 | -0.087 | 22.928
-3.5 | 0.278 | 0.01042 | -0.088 | 26.706
-3 | 0.347 | 0.00908 | -0.088 | 38.18
-2.5 | 0.415 | 0.00917 | -0.089 | 45.252
-2 | 0.483 | 0.00921 | -0.09 | 52.446
-1.5 | 0.551 | 0.00918 | -0.091 | 59.962
-1 | 0.618 | 0.0093 | -0.092 | 66.51
-0.5 | 0.686 | 0.00937 | -0.093 | 73.225
0 | 0.76 | 0.0093 | -0.094 | 81.655
0.5 | 0.828 | 0.00948 | -0.095 | 87.271
1 | 0.895 | 0.00821 | -0.096 | 109.04
1.5 | 0.963 | 0.00848 | -0.097 | 113.507
2 | 1.03 | 0.0087 | -0.098 | 118.455
2.5 | 1.097 | 0.00901 | -0.098 | 121.782
3 | 1.164 | 0.00932 | -0.099 | 124.826
3.5 | 1.23 | 0.00961 | -0.1 | 127.965
4 | 1.268 | 0.01605 | -0.099 | 79.003
4.5 | 1.322 | 0.01696 | -0.1 | 77.956
5 | 1.368 | 0.01999 | -0.1 | 68.408
5.5 | 1.413 | 0.02143 | -0.1 | 65.917
6 | 1.452 | 0.02313 | -0.1 | 62.785
6.5 | 1.484 | 0.02525 | -0.101 | 58.79
7 | 1.503 | 0.02753 | -0.101 | 54.579
7.5 | 1.498 | 0.03221 | -0.1 | 46.518
8 | 1.476 | 0.03608 | -0.099 | 40.908
8.5 | 1.421 | 0.03913 | -0.099 | 36.315
9 | 1.092 | 0.07111 | -0.05 | 15.354
9.5 | 0.827 | 0.09057 | -0.049 | 9.129
10 | 0.854 | 0.1024 | -0.049 | 8.338
10.5 | 0.881 | 0.11279 | -0.049 | 7.809
11 | 0.909 | 0.11624 | -0.052 | 7.817
11.5 | 0.939 | 0.11911 | -0.057 | 7.88
12 | 0.966 | 0.12253 | -0.058 | 7.881

## 40. Re 750k Mach 0.50 (2)
BIGFOIL.COM POLAR EXPORT
rhodesg32
Rhode St. Genese 32 |  |  |  | Cl Max: | 1.3665 | at alpha= | 7.5 | deg
XFOIL ncrit=9 |  |  |  | L/D Max: | 89.8429 | at alpha= | 5.5 | deg
Re: | 750000 |  |  | Cd Min: | 0.22386 | at alpha= | -20 | deg
Mach: | 0.5 |  |  | Cl=0 at alpha= | -5.5179 | deg
|  |  |  | @ Cl=0.1, Cd= | 0.013863
|  |  |  | @ Cl=0.4, Cd= | 0.011678
|  |  |  | @ Cl=0.6, Cd= | 0.011604
alpha (deg) | Cl | Cd | Cm | Cl/Cd
-20 | -0.5195 | 0.22386 | 0.0005 | -2.3206
-19.5 | -0.5021 | 0.21513 | -0.0048 | -2.3339
-19 | -0.4796 | 0.20849 | -0.0074 | -2.3004
-18.5 | -0.4583 | 0.20189 | -0.0107 | -2.27
-18 | -0.4402 | 0.19367 | -0.0152 | -2.2729
-17.5 | -0.4233 | 0.18564 | -0.019 | -2.2802
-17 | -0.402 | 0.1795 | -0.0211 | -2.2396
-16.5 | -0.3828 | 0.17288 | -0.024 | -2.2143
-16 | -0.372 | 0.16418 | -0.0289 | -2.2658
-15.5 | -0.3535 | 0.15724 | -0.0305 | -2.2482
-15 | -0.3345 | 0.15144 | -0.0323 | -2.2088
-14.5 | -0.3245 | 0.14356 | -0.0361 | -2.2604
-14 | -0.3142 | 0.13596 | -0.0384 | -2.311
-13.5 | -0.2964 | 0.13052 | -0.039 | -2.2709
-13 | -0.2864 | 0.12411 | -0.0412 | -2.3076
-12.5 | -0.29 | 0.11628 | -0.0445 | -2.494
-12 | -0.2655 | 0.10916 | -0.0472 | -2.4322
-11.5 | -0.2322 | 0.10266 | -0.0523 | -2.2618
-11 | -0.2151 | 0.09105 | -0.0664 | -2.3624
-10.5 | -0.1602 | 0.0829 | -0.077 | -1.9324
-10 | -0.1137 | 0.07166 | -0.0973 | -1.5867
-9 | -0.0773 | 0.05819 | -0.1066 | -1.3284
-8.5 | -0.0961 | 0.05086 | -0.1096 | -1.8895
-8 | -0.1148 | 0.0423 | -0.113 | -2.7139
-7.5 | -0.1265 | 0.03207 | -0.1144 | -3.9445
-7 | -0.1277 | 0.02302 | -0.1112 | -5.5474
-6.5 | -0.0906 | 0.01983 | -0.1073 | -4.5688
-6 | -0.0459 | 0.0174 | -0.1033 | -2.6379
-5.5 | 0.0017 | 0.01538 | -0.0992 | 0.11053
-5 | 0.0469 | 0.01476 | -0.0942 | 3.1775
-4.5 | 0.0927 | 0.01396 | -0.0899 | 6.6404
-4 | 0.1505 | 0.01319 | -0.0874 | 11.4102
-3.5 | 0.2097 | 0.01271 | -0.0851 | 16.4988
-3 | 0.2689 | 0.01234 | -0.0828 | 21.7909
-2.5 | 0.327 | 0.0119 | -0.0805 | 27.479
-2 | 0.3847 | 0.01167 | -0.0782 | 32.9649
-1.5 | 0.4416 | 0.0117 | -0.0758 | 37.7436
-1 | 0.5004 | 0.01163 | -0.0737 | 43.0267
0 | 0.6161 | 0.0116 | -0.0693 | 53.1121
0.5 | 0.6654 | 0.01106 | -0.066 | 60.1627
1 | 0.8027 | 0.01067 | -0.0802 | 75.2296
1.5 | 0.8542 | 0.01099 | -0.0765 | 77.7252
2 | 0.9062 | 0.01135 | -0.0728 | 79.8414
2.5 | 0.9579 | 0.01171 | -0.0689 | 81.8019
3 | 1.008 | 0.01214 | -0.0647 | 83.0313
3.5 | 1.0545 | 0.0125 | -0.0596 | 84.36
4 | 1.1031 | 0.0128 | -0.0548 | 86.1797
4.5 | 1.1504 | 0.01325 | -0.0499 | 86.8226
5 | 1.2043 | 0.01356 | -0.046 | 88.8127
5.5 | 1.2578 | 0.014 | -0.042 | 89.8429
6 | 1.2773 | 0.01616 | -0.0348 | 79.0408
6.5 | 1.3081 | 0.01808 | -0.0291 | 72.3507
7 | 1.3396 | 0.02015 | -0.0239 | 66.4814
7.5 | 1.3665 | 0.0227 | -0.0189 | 60.1982
8 | 1.3627 | 0.02748 | -0.0137 | 49.5888
8.5 | 1.361 | 0.03285 | -0.0103 | 41.4307
9 | 1.3484 | 0.03984 | -0.0086 | 33.8454
9.5 | 1.3138 | 0.0497 | -0.0093 | 26.4346
10 | 1.2883 | 0.0595 | -0.011 | 21.6521
10.5 | 1.2625 | 0.06938 | -0.0129 | 18.1969
11 | 1.2373 | 0.07911 | -0.015 | 15.6402
11.5 | 1.2192 | 0.08827 | -0.0171 | 13.8122
12 | 1.212 | 0.09656 | -0.0189 | 12.5518
12.5 | 1.2038 | 0.10518 | -0.0212 | 11.4451

## 41. Re 1M Mach 0.00 (1)
BIGFOIL.COM POLAR EXPORT
rhodesg32
Rhode St. Genese 32 |  |  |  | Cl Max: | 1.746 | at alpha= | 12.5 | deg
JavaFoil+Calcfoil stall+Eppler ext transition |  |  |  | L/D Max: | 146.872 | at alpha= | 5 | deg
Re: | 1000000 |  |  | Cd Min: | 0.00681 | at alpha= | 0.5 | deg
Mach: | 0 |  |  | Cl=0 at alpha= | -5.5603 | deg
|  |  |  | @ Cl=0.1, Cd= | 0.0071585
|  |  |  | @ Cl=0.4, Cd= | 0.0092742
|  |  |  | @ Cl=0.6, Cd= | 0.0082694
alpha (deg) | Cl | Cd | Cm | Cl/Cd
-20 | -0.784 | 0.16601 | -0.025 | -4.723
-19.5 | -0.792 | 0.15778 | -0.026 | -5.017
-19 | -0.798 | 0.1523 | -0.026 | -5.236
-18.5 | -0.8 | 0.14323 | -0.027 | -5.589
-18 | -0.801 | 0.13681 | -0.027 | -5.857
-17.5 | -0.799 | 0.12954 | -0.028 | -6.169
-17 | -0.794 | 0.1231 | -0.028 | -6.451
-16.5 | -0.786 | 0.11645 | -0.029 | -6.751
-16 | -0.768 | 0.11172 | -0.029 | -6.877
-15.5 | -0.748 | 0.10527 | -0.03 | -7.103
-15 | -0.725 | 0.09942 | -0.031 | -7.296
-14.5 | -0.701 | 0.0946 | -0.031 | -7.409
-14 | -0.674 | 0.08965 | -0.032 | -7.522
-13.5 | -0.646 | 0.08444 | -0.032 | -7.651
-13 | -0.616 | 0.07957 | -0.033 | -7.738
-12.5 | -0.584 | 0.07483 | -0.034 | -7.799
-12 | -0.55 | 0.0708 | -0.034 | -7.763
-11.5 | -0.514 | 0.0668 | -0.035 | -7.7
-11 | -0.478 | 0.06251 | -0.036 | -7.643
-10.5 | -0.44 | 0.05779 | -0.038 | -7.615
-10 | -0.4 | 0.05472 | -0.038 | -7.305
-9.5 | -0.359 | 0.05141 | -0.039 | -6.976
-9 | -0.321 | 0.04326 | -0.046 | -7.432
-8.5 | -0.331 | 0.00842 | -0.067 | -39.32
-8 | -0.277 | 0.00824 | -0.068 | -33.625
-7.5 | -0.222 | 0.00821 | -0.069 | -27.017
-7 | -0.166 | 0.00771 | -0.07 | -21.498
-6.5 | -0.109 | 0.00755 | -0.071 | -14.431
-6 | -0.051 | 0.00747 | -0.072 | -6.886
-5.5 | 0.007 | 0.00731 | -0.072 | 0.892
-5 | 0.065 | 0.0072 | -0.073 | 9.012
-4.5 | 0.124 | 0.00713 | -0.074 | 17.336
-4 | 0.183 | 0.00762 | -0.075 | 23.972
-3.5 | 0.242 | 0.00693 | -0.076 | 34.846
-3 | 0.301 | 0.00925 | -0.077 | 32.531
-2.5 | 0.36 | 0.00922 | -0.077 | 39.074
-2 | 0.419 | 0.0093 | -0.078 | 45.059
-1.5 | 0.478 | 0.00832 | -0.079 | 57.427
-1 | 0.537 | 0.00839 | -0.08 | 63.994
-0.5 | 0.596 | 0.00827 | -0.081 | 72.041
0 | 0.66 | 0.00826 | -0.082 | 79.882
0.5 | 0.719 | 0.00681 | -0.082 | 105.587
1 | 0.778 | 0.00702 | -0.083 | 110.76
1.5 | 0.837 | 0.00712 | -0.084 | 117.585
2 | 0.896 | 0.00866 | -0.085 | 103.459
2.5 | 0.955 | 0.00895 | -0.085 | 106.686
3 | 1.014 | 0.0076 | -0.086 | 133.292
3.5 | 1.072 | 0.00786 | -0.087 | 136.329
4 | 1.129 | 0.00801 | -0.088 | 140.858
4.5 | 1.185 | 0.00823 | -0.088 | 143.98
5 | 1.24 | 0.00844 | -0.089 | 146.872
5.5 | 1.294 | 0.01175 | -0.09 | 110.113
6 | 1.347 | 0.01269 | -0.09 | 106.154
6.5 | 1.398 | 0.01328 | -0.091 | 105.284
7 | 1.449 | 0.01395 | -0.092 | 103.864
7.5 | 1.465 | 0.0181 | -0.091 | 80.94
8 | 1.507 | 0.01913 | -0.091 | 78.815
8.5 | 1.548 | 0.0202 | -0.091 | 76.6
9 | 1.586 | 0.02141 | -0.092 | 74.059
9.5 | 1.621 | 0.02257 | -0.092 | 71.819
10 | 1.654 | 0.02407 | -0.092 | 68.742
10.5 | 1.684 | 0.02555 | -0.092 | 65.915
11 | 1.711 | 0.02732 | -0.093 | 62.622
11.5 | 1.734 | 0.02927 | -0.093 | 59.252
12 | 1.742 | 0.03174 | -0.093 | 54.876
12.5 | 1.746 | 0.03379 | -0.093 | 51.683
13 | 1.743 | 0.03638 | -0.093 | 47.907
13.5 | 1.733 | 0.03983 | -0.092 | 43.504
14 | 1.72 | 0.04226 | -0.092 | 40.703
14.5 | 1.704 | 0.04554 | -0.092 | 37.409
15 | 1.673 | 0.05216 | -0.091 | 32.071
15.5 | 1.645 | 0.05699 | -0.091 | 28.857
16 | 1.619 | 0.06047 | -0.091 | 26.775
16.5 | 1.581 | 0.06734 | -0.09 | 23.476
17 | 1.54 | 0.0745 | -0.089 | 20.673
17.5 | 1.472 | 0.09601 | -0.085 | 15.328

## 42. Re 1M Mach 0.00 (2)
BIGFOIL.COM POLAR EXPORT
rhodesg32
Rhode St. Genese 32 |  |  |  | Cl Max: | 1.5426 | at alpha= | 14 | deg
XFOIL ncrit=9 |  |  |  | L/D Max: | 115.043 | at alpha= | 6 | deg
Re: | 1000000 |  |  | Cd Min: | 0.13246 | at alpha= | 19 | deg
Mach: | 0 |  |  | Cl=0 at alpha= | -5.5608 | deg
|  |  |  | @ Cl=0.1, Cd= | 0.0095893
|  |  |  | @ Cl=0.4, Cd= | 0.00988
|  |  |  | @ Cl=0.6, Cd= | 0.0081652
alpha (deg) | Cl | Cd | Cm | Cl/Cd
-17 | -1.0753 | 0.03367 | -0.096 | -31.9364
-16.5 | -1.0929 | 0.0302 | -0.0902 | -36.1887
-16 | -1.0946 | 0.02718 | -0.0845 | -40.2723
-15.5 | -1.0692 | 0.02635 | -0.0804 | -40.5769
-15 | -1.0305 | 0.02577 | -0.0785 | -39.9884
-14.5 | -0.9663 | 0.02465 | -0.0818 | -39.2008
-14 | -0.9097 | 0.02243 | -0.0846 | -40.5573
-13.5 | -0.8413 | 0.02219 | -0.0876 | -37.9135
-13 | -0.777 | 0.02219 | -0.0896 | -35.0158
-12.5 | -0.7128 | 0.02079 | -0.0928 | -34.2857
-12 | -0.6525 | 0.01885 | -0.0955 | -34.6154
-11.5 | -0.5918 | 0.01856 | -0.0969 | -31.8858
-11 | -0.5387 | 0.01828 | -0.0966 | -29.4694
-10.5 | -0.4911 | 0.01741 | -0.0953 | -28.2079
-10 | -0.4427 | 0.01679 | -0.094 | -26.3669
-9.5 | -0.3987 | 0.01493 | -0.0924 | -26.7046
-9 | -0.3478 | 0.01453 | -0.0914 | -23.9367
-8.5 | -0.2976 | 0.01384 | -0.0903 | -21.5029
-8 | -0.2469 | 0.01305 | -0.0891 | -18.9195
-7.5 | -0.1951 | 0.0126 | -0.0881 | -15.4841
-7 | -0.1461 | 0.0113 | -0.0868 | -12.9292
-6.5 | -0.0951 | 0.01077 | -0.0856 | -8.8301
-6 | -0.0441 | 0.01046 | -0.0844 | -4.2161
-5.5 | 0.0061 | 0.01015 | -0.083 | 0.60099
-5 | 0.0561 | 0.00999 | -0.0815 | 5.6156
-4.5 | 0.1043 | 0.00955 | -0.0798 | 10.9215
-4 | 0.1484 | 0.00975 | -0.0774 | 15.2205
-3.5 | 0.193 | 0.01016 | -0.0752 | 18.9961
-3 | 0.2448 | 0.01013 | -0.0742 | 24.1658
-2.5 | 0.2965 | 0.01002 | -0.0731 | 29.5908
-2 | 0.3494 | 0.00988 | -0.0723 | 35.3644
-1.5 | 0.4021 | 0.00988 | -0.0715 | 40.6984
-1 | 0.4542 | 0.00987 | -0.0705 | 46.0182
-0.5 | 0.5061 | 0.00966 | -0.0696 | 52.3913
0 | 0.5558 | 0.00931 | -0.0684 | 59.6992
0.5 | 0.5892 | 0.00815 | -0.0639 | 72.2945
1 | 0.7171 | 0.00833 | -0.0794 | 86.0864
1.5 | 0.7833 | 0.00851 | -0.0816 | 92.0447
2 | 0.8298 | 0.00869 | -0.0795 | 95.4891
2.5 | 0.8766 | 0.00888 | -0.0776 | 98.7162
3 | 0.9221 | 0.00916 | -0.0753 | 100.6659
3.5 | 0.9697 | 0.00936 | -0.0735 | 103.6004
4 | 1.0185 | 0.00951 | -0.072 | 107.0978
4.5 | 1.0662 | 0.00973 | -0.0702 | 109.5786
5 | 1.1136 | 0.00995 | -0.0685 | 111.9196
5.5 | 1.1609 | 0.01019 | -0.0668 | 113.9254
6 | 1.2068 | 0.01049 | -0.0648 | 115.0429
7 | 1.2649 | 0.01293 | -0.0556 | 97.8268
7.5 | 1.2983 | 0.01365 | -0.0516 | 95.1136
8 | 1.3209 | 0.01492 | -0.0462 | 88.5322
8.5 | 1.343 | 0.01629 | -0.0409 | 82.4432
9 | 1.3682 | 0.01758 | -0.0365 | 77.8271
9.5 | 1.3987 | 0.01863 | -0.0332 | 75.0778
10 | 1.4218 | 0.0202 | -0.0293 | 70.3861
10.5 | 1.4494 | 0.02159 | -0.0264 | 67.1329
11 | 1.4711 | 0.02347 | -0.0232 | 62.68
11.5 | 1.4936 | 0.02544 | -0.0205 | 58.7107
12 | 1.5098 | 0.02802 | -0.0178 | 53.8829
12.5 | 1.5259 | 0.03082 | -0.0156 | 49.5101
13 | 1.5341 | 0.03453 | -0.0136 | 44.428
13.5 | 1.5421 | 0.03855 | -0.0123 | 40.0026
14 | 1.5426 | 0.04371 | -0.0116 | 35.2917
14.5 | 1.531 | 0.05065 | -0.0116 | 30.227
15 | 1.5217 | 0.05776 | -0.0124 | 26.3452
15.5 | 1.5069 | 0.06598 | -0.0139 | 22.8387
16 | 1.4817 | 0.07599 | -0.0164 | 19.4986
16.5 | 1.4522 | 0.08684 | -0.0194 | 16.7227
17 | 1.4269 | 0.09714 | -0.0224 | 14.6891
17.5 | 1.409 | 0.10635 | -0.0252 | 13.2487
18 | 1.3953 | 0.11511 | -0.0282 | 12.1214
18.5 | 1.3835 | 0.12368 | -0.0315 | 11.1861
19 | 1.3718 | 0.13246 | -0.0352 | 10.3563

## 43. Re 1M Mach 0.10 (1)
BIGFOIL.COM POLAR EXPORT
rhodesg32
Rhode St. Genese 32 |  |  |  | Cl Max: | 1.739 | at alpha= | 12.5 | deg
JavaFoil+Calcfoil stall+Eppler ext transition |  |  |  | L/D Max: | 146.392 | at alpha= | 5 | deg
Re: | 1000000 |  |  | Cd Min: | 0.00685 | at alpha= | 0.5 | deg
Mach: | 0.1 |  |  | Cl=0 at alpha= | -5.5593 | deg
|  |  |  | @ Cl=0.1, Cd= | 0.0071047
|  |  |  | @ Cl=0.4, Cd= | 0.0093246
|  |  |  | @ Cl=0.6, Cd= | 0.0082111
alpha (deg) | Cl | Cd | Cm | Cl/Cd
-20 | -0.755 | 0.16898 | -0.025 | -4.47
-19.5 | -0.766 | 0.15912 | -0.026 | -4.817
-19 | -0.775 | 0.15322 | -0.026 | -5.059
-18.5 | -0.782 | 0.14712 | -0.027 | -5.313
-18 | -0.785 | 0.1389 | -0.027 | -5.651
-17.5 | -0.786 | 0.13096 | -0.028 | -5.999
-17 | -0.783 | 0.12414 | -0.028 | -6.306
-16.5 | -0.777 | 0.11893 | -0.029 | -6.535
-16 | -0.761 | 0.1122 | -0.029 | -6.782
-15.5 | -0.742 | 0.10575 | -0.03 | -7.017
-15 | -0.721 | 0.1008 | -0.031 | -7.151
-14.5 | -0.698 | 0.09513 | -0.031 | -7.333
-14 | -0.672 | 0.09007 | -0.032 | -7.46
-13.5 | -0.644 | 0.08511 | -0.032 | -7.571
-13 | -0.615 | 0.07982 | -0.033 | -7.701
-12.5 | -0.583 | 0.07514 | -0.034 | -7.761
-12 | -0.55 | 0.0716 | -0.034 | -7.679
-11.5 | -0.515 | 0.06715 | -0.035 | -7.668
-11 | -0.478 | 0.06296 | -0.036 | -7.596
-10.5 | -0.441 | 0.05816 | -0.038 | -7.578
-10 | -0.401 | 0.05479 | -0.039 | -7.319
-9.5 | -0.36 | 0.05171 | -0.039 | -6.953
-9 | -0.317 | 0.04855 | -0.04 | -6.536
-8.5 | -0.33 | 0.00882 | -0.067 | -37.412
-8 | -0.278 | 0.00825 | -0.069 | -33.717
-7.5 | -0.223 | 0.00815 | -0.069 | -27.332
-7 | -0.166 | 0.00806 | -0.07 | -20.641
-6.5 | -0.109 | 0.00748 | -0.071 | -14.624
-6 | -0.052 | 0.00744 | -0.072 | -6.944
-5.5 | 0.007 | 0.00739 | -0.073 | 0.886
-5 | 0.065 | 0.00717 | -0.074 | 9.101
-4.5 | 0.124 | 0.00706 | -0.075 | 17.592
-4 | 0.183 | 0.00761 | -0.075 | 24.119
-3.5 | 0.243 | 0.0069 | -0.076 | 35.188
-3 | 0.302 | 0.0092 | -0.077 | 32.864
-2.5 | 0.362 | 0.00917 | -0.078 | 39.472
-2 | 0.421 | 0.00941 | -0.079 | 44.729
-1.5 | 0.48 | 0.00835 | -0.08 | 57.511
-1 | 0.54 | 0.00839 | -0.08 | 64.316
-0.5 | 0.599 | 0.00821 | -0.081 | 72.887
0 | 0.663 | 0.00828 | -0.082 | 80.028
0.5 | 0.722 | 0.00685 | -0.083 | 105.458
1 | 0.782 | 0.00701 | -0.083 | 111.545
1.5 | 0.841 | 0.0072 | -0.084 | 116.796
2 | 0.9 | 0.00873 | -0.085 | 103.1
2.5 | 0.96 | 0.00898 | -0.086 | 106.814
3 | 1.019 | 0.00766 | -0.087 | 132.889
3.5 | 1.077 | 0.00786 | -0.087 | 136.996
4 | 1.134 | 0.00801 | -0.088 | 141.571
4.5 | 1.19 | 0.00829 | -0.089 | 143.609
5 | 1.246 | 0.00851 | -0.089 | 146.392
5.5 | 1.3 | 0.01184 | -0.09 | 109.74
6 | 1.353 | 0.01278 | -0.091 | 105.834
6.5 | 1.404 | 0.01336 | -0.092 | 105.109
7 | 1.426 | 0.01738 | -0.09 | 82.037
7.5 | 1.469 | 0.01833 | -0.091 | 80.157
8 | 1.511 | 0.01934 | -0.091 | 78.147
8.5 | 1.551 | 0.02045 | -0.092 | 75.838
9 | 1.589 | 0.0217 | -0.092 | 73.199
9.5 | 1.624 | 0.02301 | -0.092 | 70.579
10 | 1.656 | 0.02448 | -0.093 | 67.656
10.5 | 1.685 | 0.02615 | -0.093 | 64.43
11 | 1.71 | 0.02788 | -0.093 | 61.333
11.5 | 1.732 | 0.02993 | -0.093 | 57.864
12 | 1.738 | 0.03257 | -0.093 | 53.356
12.5 | 1.739 | 0.03463 | -0.093 | 50.218
13 | 1.731 | 0.03783 | -0.093 | 45.76
13.5 | 1.718 | 0.04111 | -0.092 | 41.802
14 | 1.702 | 0.04434 | -0.092 | 38.384
14.5 | 1.682 | 0.04709 | -0.092 | 35.717
15 | 1.646 | 0.05459 | -0.091 | 30.143
15.5 | 1.613 | 0.05948 | -0.091 | 27.124
16 | 1.574 | 0.06645 | -0.09 | 23.689
16.5 | 1.537 | 0.07135 | -0.09 | 21.547
17 | 1.462 | 0.09349 | -0.085 | 15.638
17.5 | 1.412 | 0.10632 | -0.083 | 13.281

## 44. Re 1M Mach 0.10 (2)
BIGFOIL.COM POLAR EXPORT
rhodesg32
Rhode St. Genese 32 |  |  |  | Cl Max: | 1.5339 | at alpha= | 13.5 | deg
XFOIL ncrit=9 |  |  |  | L/D Max: | 114.311 | at alpha= | 6 | deg
Re: | 1000000 |  |  | Cd Min: | 0.12845 | at alpha= | 18.5 | deg
Mach: | 0.1 |  |  | Cl=0 at alpha= | -5.5564 | deg
|  |  |  | @ Cl=0.1, Cd= | 0.0096869
|  |  |  | @ Cl=0.4, Cd= | 0.00991
|  |  |  | @ Cl=0.6, Cd= | 0.0082467
alpha (deg) | Cl | Cd | Cm | Cl/Cd
-16.5 | -0.9937 | 0.03868 | -0.0939 | -25.6903
-16 | -1.0497 | 0.03134 | -0.0909 | -33.4939
-15.5 | -1.0534 | 0.02841 | -0.0849 | -37.0785
-15 | -1.0328 | 0.02771 | -0.0797 | -37.2717
-14.5 | -0.9639 | 0.02736 | -0.0828 | -35.2303
-14 | -0.9049 | 0.02507 | -0.0862 | -36.0949
-13.5 | -0.8457 | 0.02302 | -0.0892 | -36.7376
-13 | -0.7774 | 0.02362 | -0.0911 | -32.9128
-12.5 | -0.7121 | 0.0222 | -0.0944 | -32.0766
-12 | -0.6465 | 0.02088 | -0.0975 | -30.9626
-11.5 | -0.5933 | 0.01908 | -0.0984 | -31.0954
-11 | -0.5392 | 0.01891 | -0.0981 | -28.514
-10.5 | -0.4912 | 0.01809 | -0.0968 | -27.1531
-10 | -0.4443 | 0.01714 | -0.0952 | -25.9218
-9.5 | -0.4005 | 0.01526 | -0.0934 | -26.2451
-9 | -0.3497 | 0.01478 | -0.0923 | -23.6604
-8.5 | -0.2992 | 0.01408 | -0.0911 | -21.25
-8 | -0.2485 | 0.01324 | -0.0899 | -18.7689
-7.5 | -0.1966 | 0.01272 | -0.0888 | -15.456
-7 | -0.1469 | 0.01148 | -0.0875 | -12.7962
-6.5 | -0.096 | 0.01087 | -0.0862 | -8.8316
-6 | -0.0448 | 0.01055 | -0.0849 | -4.2464
-5.5 | 0.0057 | 0.01023 | -0.0834 | 0.55718
-5 | 0.056 | 0.01004 | -0.082 | 5.5777
-4.5 | 0.1046 | 0.00965 | -0.0803 | 10.8394
-4 | 0.1469 | 0.00993 | -0.0774 | 14.7936
-3.5 | 0.1935 | 0.01021 | -0.0755 | 18.952
-3 | 0.2457 | 0.01016 | -0.0745 | 24.1831
-2.5 | 0.2979 | 0.01006 | -0.0735 | 29.6123
-2 | 0.3509 | 0.00991 | -0.0726 | 35.4087
-1.5 | 0.4038 | 0.00991 | -0.0717 | 40.7467
-1 | 0.4563 | 0.00989 | -0.0707 | 46.1375
-0.5 | 0.5085 | 0.00969 | -0.0698 | 52.4768
0 | 0.5587 | 0.00939 | -0.0686 | 59.4995
0.5 | 0.5929 | 0.00824 | -0.0643 | 71.9539
1 | 0.7199 | 0.00836 | -0.0794 | 86.1124
1.5 | 0.7869 | 0.00854 | -0.0817 | 92.1429
2 | 0.8335 | 0.00873 | -0.0796 | 95.4754
2.5 | 0.8805 | 0.00892 | -0.0775 | 98.7108
3 | 0.9258 | 0.00923 | -0.0752 | 100.3034
3.5 | 0.9743 | 0.0094 | -0.0734 | 103.6489
4 | 1.0233 | 0.00955 | -0.0718 | 107.1518
4.5 | 1.0709 | 0.00979 | -0.07 | 109.3871
5 | 1.119 | 0.01 | -0.0682 | 111.9
5.5 | 1.166 | 0.01027 | -0.0663 | 113.5346
6 | 1.2117 | 0.0106 | -0.0642 | 114.3113
6.5 | 1.2326 | 0.01228 | -0.0582 | 100.3746
7 | 1.2686 | 0.01305 | -0.0546 | 97.2107
7.5 | 1.3012 | 0.01379 | -0.0503 | 94.3582
8.5 | 1.3458 | 0.01653 | -0.0396 | 81.4156
9 | 1.3709 | 0.01787 | -0.0352 | 76.7152
9.5 | 1.4009 | 0.01901 | -0.0318 | 73.6928
10 | 1.4224 | 0.02075 | -0.0277 | 68.5494
10.5 | 1.4509 | 0.02216 | -0.0249 | 65.4738
11 | 1.469 | 0.02439 | -0.0215 | 60.2296
11.5 | 1.4934 | 0.02633 | -0.019 | 56.7186
12 | 1.5046 | 0.02945 | -0.0162 | 51.09
12.5 | 1.5226 | 0.03224 | -0.0142 | 47.227
13 | 1.5263 | 0.03656 | -0.0124 | 41.7478
13.5 | 1.5339 | 0.04087 | -0.0114 | 37.5312
14 | 1.5297 | 0.04678 | -0.011 | 32.6999
14.5 | 1.5166 | 0.0542 | -0.0115 | 27.9815
15 | 1.5028 | 0.06215 | -0.0128 | 24.1802
15.5 | 1.4843 | 0.07111 | -0.0147 | 20.8733
16 | 1.4579 | 0.08149 | -0.0175 | 17.8905
16.5 | 1.4282 | 0.09235 | -0.0205 | 15.4651
17 | 1.4064 | 0.10215 | -0.0235 | 13.768
17.5 | 1.3906 | 0.11118 | -0.0264 | 12.5076
18 | 1.3788 | 0.11977 | -0.0295 | 11.5121
18.5 | 1.3674 | 0.12845 | -0.033 | 10.6454

## 45. Re 1M Mach 0.25 (1)
BIGFOIL.COM POLAR EXPORT
rhodesg32
Rhode St. Genese 32 |  |  |  | Cl Max: | 1.707 | at alpha= | 11.5 | deg
JavaFoil+Calcfoil stall+Eppler ext transition |  |  |  | L/D Max: | 145.055 | at alpha= | 4.5 | deg
Re: | 1000000 |  |  | Cd Min: | 0.00692 | at alpha= | 0.5 | deg
Mach: | 0.25 |  |  | Cl=0 at alpha= | -5.5583 | deg
|  |  |  | @ Cl=0.1, Cd= | 0.0072059
|  |  |  | @ Cl=0.4, Cd= | 0.0088656
|  |  |  | @ Cl=0.6, Cd= | 0.0083169
alpha (deg) | Cl | Cd | Cm | Cl/Cd
-20 | -0.497 | 0.20006 | -0.025 | -2.483
-19.5 | -0.538 | 0.18771 | -0.024 | -2.866
-19 | -0.576 | 0.17532 | -0.025 | -3.288
-18.5 | -0.61 | 0.16367 | -0.025 | -3.729
-18 | -0.64 | 0.15578 | -0.026 | -4.111
-17.5 | -0.665 | 0.14645 | -0.027 | -4.541
-17 | -0.685 | 0.13704 | -0.028 | -4.998
-16.5 | -0.699 | 0.12881 | -0.029 | -5.425
-16 | -0.696 | 0.12116 | -0.029 | -5.746
-15.5 | -0.689 | 0.11331 | -0.03 | -6.084
-15 | -0.679 | 0.10671 | -0.031 | -6.36
-14.5 | -0.665 | 0.09936 | -0.031 | -6.691
-14 | -0.647 | 0.09487 | -0.032 | -6.824
-13.5 | -0.627 | 0.08848 | -0.033 | -7.082
-13 | -0.603 | 0.08326 | -0.033 | -7.242
-12.5 | -0.576 | 0.07845 | -0.034 | -7.344
-12 | -0.547 | 0.07333 | -0.035 | -7.453
-11.5 | -0.514 | 0.06905 | -0.035 | -7.449
-11 | -0.48 | 0.06497 | -0.036 | -7.385
-10.5 | -0.443 | 0.06022 | -0.037 | -7.364
-10 | -0.405 | 0.05657 | -0.038 | -7.157
-9.5 | -0.364 | 0.05285 | -0.039 | -6.893
-9 | -0.322 | 0.04956 | -0.041 | -6.508
-8.5 | -0.279 | 0.04692 | -0.041 | -5.939
-8 | -0.233 | 0.04435 | -0.042 | -5.264
-7.5 | -0.228 | 0.00831 | -0.071 | -27.42
-7 | -0.17 | 0.00781 | -0.072 | -21.824
-6.5 | -0.112 | 0.00764 | -0.073 | -14.676
-6 | -0.053 | 0.00756 | -0.074 | -7.014
-5.5 | 0.007 | 0.00734 | -0.075 | 0.916
-5 | 0.067 | 0.00726 | -0.076 | 9.222
-4.5 | 0.128 | 0.00716 | -0.077 | 17.812
-4 | 0.188 | 0.00766 | -0.077 | 24.583
-3.5 | 0.249 | 0.00829 | -0.078 | 30.102
-3 | 0.311 | 0.00934 | -0.079 | 33.267
-2.5 | 0.372 | 0.00932 | -0.08 | 39.895
-2 | 0.433 | 0.00833 | -0.081 | 51.956
-1.5 | 0.493 | 0.00839 | -0.082 | 58.828
-1 | 0.554 | 0.00843 | -0.083 | 65.747
-0.5 | 0.615 | 0.00828 | -0.083 | 74.304
0 | 0.681 | 0.00833 | -0.084 | 81.705
0.5 | 0.742 | 0.00692 | -0.085 | 107.253
1 | 0.803 | 0.00707 | -0.086 | 113.643
1.5 | 0.864 | 0.00715 | -0.087 | 120.757
2 | 0.925 | 0.00734 | -0.087 | 125.93
2.5 | 0.985 | 0.0092 | -0.088 | 107.076
3 | 1.046 | 0.00777 | -0.089 | 134.626
3.5 | 1.106 | 0.00795 | -0.09 | 139.054
4 | 1.164 | 0.00816 | -0.09 | 142.681
4.5 | 1.221 | 0.00842 | -0.091 | 145.055
5 | 1.277 | 0.01081 | -0.092 | 118.15
5.5 | 1.332 | 0.01261 | -0.093 | 105.622
6 | 1.385 | 0.01323 | -0.093 | 104.666
6.5 | 1.408 | 0.0174 | -0.092 | 80.918
7 | 1.451 | 0.01857 | -0.093 | 78.119
7.5 | 1.493 | 0.01968 | -0.093 | 75.885
8 | 1.532 | 0.02091 | -0.093 | 73.297
8.5 | 1.57 | 0.02233 | -0.094 | 70.296
9 | 1.603 | 0.02373 | -0.094 | 67.555
9.5 | 1.632 | 0.02537 | -0.094 | 64.359
10 | 1.658 | 0.02737 | -0.094 | 60.562
10.5 | 1.678 | 0.02935 | -0.094 | 57.169
11 | 1.695 | 0.03187 | -0.094 | 53.191
11.5 | 1.707 | 0.0345 | -0.094 | 49.475
12 | 1.695 | 0.03751 | -0.094 | 45.187
12.5 | 1.67 | 0.0423 | -0.093 | 39.466
13 | 1.641 | 0.04561 | -0.093 | 35.984
13.5 | 1.6 | 0.05069 | -0.092 | 31.568
14 | 1.547 | 0.05744 | -0.091 | 26.932
14.5 | 1.477 | 0.06784 | -0.089 | 21.767
15 | 1.4 | 0.08053 | -0.086 | 17.381
15.5 | 1.339 | 0.08517 | -0.087 | 15.72
16 | 1.26 | 0.09601 | -0.085 | 13.12
16.5 | 1.173 | 0.11245 | -0.083 | 10.432

## 46. Re 1M Mach 0.25 (2)
BIGFOIL.COM POLAR EXPORT
rhodesg32
Rhode St. Genese 32 |  |  |  | Cl Max: | 1.4868 | at alpha= | 12 | deg
XFOIL ncrit=9 |  |  |  | L/D Max: | 112.871 | at alpha= | 5.5 | deg
Re: | 1000000 |  |  | Cd Min: | 0.14529 | at alpha= | -15.5 | deg
Mach: | 0.25 |  |  | Cl=0 at alpha= | -5.5329 | deg
|  |  |  | @ Cl=0.1, Cd= | 0.010451
|  |  |  | @ Cl=0.4, Cd= | 0.010103
|  |  |  | @ Cl=0.6, Cd= | 0.0091327
alpha (deg) | Cl | Cd | Cm | Cl/Cd
-16 | -0.2823 | 0.13756 | -0.0353 | -2.0522
-15.5 | -0.3828 | 0.14529 | -0.0264 | -2.6347
-15 | -0.3773 | 0.13697 | -0.0293 | -2.7546
-14.5 | -0.3795 | 0.12702 | -0.0329 | -2.9877
-14 | -0.3576 | 0.12395 | -0.0338 | -2.885
-13.5 | -0.3569 | 0.11549 | -0.0366 | -3.0903
-13 | -0.3772 | 0.10271 | -0.0415 | -3.6725
-12.5 | -0.356 | 0.10027 | -0.0414 | -3.5504
-12 | -0.3565 | 0.09367 | -0.0429 | -3.8059
-11.5 | -0.3797 | 0.07662 | -0.0562 | -4.9556
-11 | -0.5272 | 0.0234 | -0.1074 | -22.5299
-10.5 | -0.4747 | 0.02337 | -0.106 | -20.3124
-10 | -0.4327 | 0.02192 | -0.1037 | -19.74
-9.5 | -0.3965 | 0.01915 | -0.1007 | -20.705
-9 | -0.3571 | 0.01646 | -0.0979 | -21.695
-8.5 | -0.3062 | 0.01567 | -0.0962 | -19.5405
-8 | -0.2552 | 0.01464 | -0.0945 | -17.4317
-7.5 | -0.2034 | 0.01362 | -0.0929 | -14.9339
-7 | -0.1507 | 0.01287 | -0.0912 | -11.7094
-6.5 | -0.1005 | 0.01148 | -0.0894 | -8.7544
-6 | -0.0483 | 0.01101 | -0.0878 | -4.3869
-5.5 | 0.0034 | 0.01069 | -0.086 | 0.31805
-4.5 | 0.1044 | 0.01044 | -0.0822 | 10
-4 | 0.1441 | 0.01058 | -0.0786 | 13.62
-3.5 | 0.1967 | 0.01048 | -0.0773 | 18.7691
-2.5 | 0.3055 | 0.01029 | -0.0752 | 29.689
-2 | 0.3589 | 0.01008 | -0.074 | 35.6052
-1.5 | 0.4125 | 0.01011 | -0.0728 | 40.8012
-1 | 0.4678 | 0.01003 | -0.0719 | 46.6401
-0.5 | 0.5212 | 0.00987 | -0.0708 | 52.8065
0 | 0.5737 | 0.00978 | -0.0696 | 58.6605
0.5 | 0.6123 | 0.00883 | -0.066 | 69.3431
1 | 0.735 | 0.00853 | -0.0795 | 86.1665
1.5 | 0.8057 | 0.00875 | -0.082 | 92.08
2 | 0.8533 | 0.00896 | -0.0796 | 95.2344
2.5 | 0.9008 | 0.00921 | -0.0771 | 97.8067
3 | 0.948 | 0.0095 | -0.0746 | 99.7895
3.5 | 0.9984 | 0.00966 | -0.0727 | 103.354
4 | 1.0482 | 0.00986 | -0.0706 | 106.3083
4.5 | 1.0957 | 0.01017 | -0.0681 | 107.7384
5 | 1.1469 | 0.01032 | -0.0663 | 111.1337
5.5 | 1.1953 | 0.01059 | -0.0639 | 112.8706
6 | 1.2188 | 0.01209 | -0.0577 | 100.8106
6.5 | 1.2502 | 0.01298 | -0.0525 | 96.3174
7 | 1.2839 | 0.0138 | -0.0479 | 93.0362
7.5 | 1.3175 | 0.01473 | -0.0435 | 89.4433
8 | 1.3315 | 0.01673 | -0.0368 | 79.5876
8.5 | 1.3587 | 0.01815 | -0.0323 | 74.8595
9 | 1.3856 | 0.0197 | -0.0282 | 70.335
9.5 | 1.4082 | 0.02164 | -0.0241 | 65.0739
10 | 1.4322 | 0.02368 | -0.0206 | 60.4814
10.5 | 1.4505 | 0.02628 | -0.0173 | 55.1941
11 | 1.469 | 0.02911 | -0.0146 | 50.4638
11.5 | 1.476 | 0.03315 | -0.0121 | 44.5249
12 | 1.4868 | 0.03724 | -0.0104 | 39.9248
12.5 | 1.4838 | 0.04305 | -0.0095 | 34.4669
13 | 1.4789 | 0.04952 | -0.0094 | 29.8647
13.5 | 1.4659 | 0.05737 | -0.0103 | 25.5517
14 | 1.4414 | 0.06713 | -0.0124 | 21.4718
14.5 | 1.4153 | 0.0774 | -0.0149 | 18.2855
15 | 1.3945 | 0.08697 | -0.0173 | 16.0343
15.5 | 1.3743 | 0.09652 | -0.02 | 14.2385
16 | 1.3558 | 0.10593 | -0.0228 | 12.799
16.5 | 1.3354 | 0.11589 | -0.0263 | 11.523
17 | 1.3273 | 0.12426 | -0.0294 | 10.6816

## 47. Re 1M Mach 0.50 (1)
BIGFOIL.COM POLAR EXPORT
rhodesg32
Rhode St. Genese 32 |  |  |  | Cl Max: | 1.508 | at alpha= | 7 | deg
JavaFoil+Calcfoil stall+Eppler ext transition |  |  |  | L/D Max: | 137.483 | at alpha= | 3.5 | deg
Re: | 1000000 |  |  | Cd Min: | 0.00738 | at alpha= | -4.5 | deg
Mach: | 0.5 |  |  | Cl=0 at alpha= | -5.5636 | deg
|  |  |  | @ Cl=0.1, Cd= | 0.0074665
|  |  |  | @ Cl=0.4, Cd= | 0.0086556
|  |  |  | @ Cl=0.6, Cd= | 0.0087504
alpha (deg) | Cl | Cd | Cm | Cl/Cd
-20 | -0.772 | 0.19354 | -0.031 | -3.988
-19.5 | -0.748 | 0.18731 | -0.033 | -3.992
-19 | -0.721 | 0.18051 | -0.032 | -3.992
-18.5 | -0.693 | 0.16697 | -0.032 | -4.153
-18 | -0.666 | 0.16913 | -0.031 | -3.94
-17.5 | -0.64 | 0.16481 | -0.031 | -3.884
-17 | -0.614 | 0.15887 | -0.031 | -3.863
-16.5 | -0.588 | 0.14472 | -0.032 | -4.063
-16 | -0.562 | 0.13912 | -0.032 | -4.037
-15.5 | -0.535 | 0.13464 | -0.033 | -3.976
-15 | -0.509 | 0.12983 | -0.033 | -3.921
-14.5 | -0.483 | 0.12672 | -0.034 | -3.809
-14 | -0.456 | 0.1207 | -0.034 | -3.779
-13.5 | -0.43 | 0.11721 | -0.034 | -3.665
-13 | -0.403 | 0.1144 | -0.035 | -3.523
-12.5 | -0.376 | 0.11019 | -0.035 | -3.415
-12 | -0.35 | 0.10565 | -0.036 | -3.309
-11.5 | -0.323 | 0.10081 | -0.037 | -3.206
-11 | -0.296 | 0.09176 | -0.036 | -3.221
-10.5 | -0.268 | 0.08785 | -0.035 | -3.056
-10 | -0.242 | 0.08373 | -0.036 | -2.885
-9.5 | -0.325 | 0.06285 | -0.04 | -5.178
-9 | -0.315 | 0.05669 | -0.041 | -5.558
-8.5 | -0.285 | 0.05242 | -0.042 | -5.431
-8 | -0.245 | 0.04888 | -0.043 | -5.015
-7.5 | -0.2 | 0.04541 | -0.044 | -4.407
-7 | -0.151 | 0.04275 | -0.044 | -3.542
-6.5 | -0.1 | 0.0404 | -0.045 | -2.486
-6 | -0.048 | 0.0378 | -0.047 | -1.267
-5.5 | 0.007 | 0.00767 | -0.084 | 0.971
-5 | 0.074 | 0.00752 | -0.085 | 9.895
-4.5 | 0.142 | 0.00738 | -0.086 | 19.246
-4 | 0.21 | 0.00865 | -0.087 | 24.282
-3.5 | 0.278 | 0.00985 | -0.088 | 28.254
-3 | 0.347 | 0.00864 | -0.088 | 40.118
-2.5 | 0.415 | 0.00866 | -0.089 | 47.901
-2 | 0.483 | 0.00869 | -0.09 | 55.533
-1.5 | 0.551 | 0.00867 | -0.091 | 63.529
-1 | 0.618 | 0.00878 | -0.092 | 70.464
-0.5 | 0.686 | 0.00884 | -0.093 | 77.63
0 | 0.76 | 0.00876 | -0.094 | 86.741
0.5 | 0.828 | 0.00892 | -0.095 | 92.72
1 | 0.895 | 0.00766 | -0.096 | 116.9
1.5 | 0.963 | 0.0079 | -0.097 | 121.801
2 | 1.03 | 0.00811 | -0.098 | 127.047
2.5 | 1.097 | 0.0084 | -0.098 | 130.545
3 | 1.164 | 0.00867 | -0.099 | 134.302
3.5 | 1.23 | 0.00895 | -0.1 | 137.483
4 | 1.292 | 0.01181 | -0.101 | 109.405
4.5 | 1.324 | 0.01587 | -0.1 | 83.459
5 | 1.37 | 0.01888 | -0.1 | 72.604
5.5 | 1.416 | 0.02033 | -0.1 | 69.68
6 | 1.456 | 0.02191 | -0.101 | 66.464
6.5 | 1.488 | 0.02378 | -0.101 | 62.589
7 | 1.508 | 0.02587 | -0.101 | 58.27
7.5 | 1.504 | 0.03007 | -0.1 | 50.012
8 | 1.484 | 0.03376 | -0.1 | 43.947
8.5 | 1.429 | 0.0367 | -0.1 | 38.932
9 | 1.092 | 0.06852 | -0.051 | 15.94
9.5 | 0.827 | 0.08695 | -0.05 | 9.512
10 | 0.854 | 0.09644 | -0.049 | 8.855
10.5 | 0.881 | 0.10681 | -0.05 | 8.248
11 | 0.909 | 0.11046 | -0.053 | 8.23
11.5 | 0.939 | 0.11311 | -0.058 | 8.3
12 | 0.966 | 0.11736 | -0.058 | 8.231

## 48. Re 1M Mach 0.50 (2)
BIGFOIL.COM POLAR EXPORT
rhodesg32
Rhode St. Genese 32 |  |  |  | Cl Max: | 1.3793 | at alpha= | 8.5 | deg
XFOIL ncrit=9 |  |  |  | L/D Max: | 101.086 | at alpha= | 5 | deg
Re: | 1000000 |  |  | Cd Min: | 0.22258 | at alpha= | -20 | deg
Mach: | 0.5 |  |  | Cl=0 at alpha= | -5.3635 | deg
|  |  |  | @ Cl=0.1, Cd= | 0.012835
|  |  |  | @ Cl=0.4, Cd= | 0.010944
|  |  |  | @ Cl=0.6, Cd= | 0.010888
alpha (deg) | Cl | Cd | Cm | Cl/Cd
-20 | -0.5239 | 0.22258 | 0.0006 | -2.3538
-19.5 | -0.5036 | 0.21505 | -0.0031 | -2.3418
-19 | -0.482 | 0.20849 | -0.0065 | -2.3119
-18.5 | -0.4609 | 0.20163 | -0.0101 | -2.2859
-18 | -0.4445 | 0.19248 | -0.0149 | -2.3093
-17.5 | -0.4257 | 0.18501 | -0.018 | -2.301
-17 | -0.405 | 0.17889 | -0.0206 | -2.264
-16.5 | -0.3862 | 0.17206 | -0.0236 | -2.2446
-16 | -0.3743 | 0.16295 | -0.028 | -2.297
-15.5 | -0.3583 | 0.15566 | -0.0305 | -2.3018
-15 | -0.3409 | 0.14942 | -0.0323 | -2.2815
-14.5 | -0.3297 | 0.1415 | -0.0351 | -2.33
-14 | -0.3132 | 0.13577 | -0.0369 | -2.3068
-13.5 | -0.3029 | 0.12859 | -0.039 | -2.3555
-13 | -0.2952 | 0.12143 | -0.0408 | -2.431
-12.5 | -0.2908 | 0.11262 | -0.0446 | -2.5821
-12 | -0.2583 | 0.10607 | -0.0501 | -2.4352
-11.5 | -0.2283 | 0.09629 | -0.0605 | -2.371
-11 | -0.1786 | 0.0859 | -0.0763 | -2.0792
-10.5 | -0.1244 | 0.07569 | -0.0936 | -1.6435
-10 | -0.1143 | 0.06536 | -0.1045 | -1.7488
-9.5 | -0.096 | 0.06113 | -0.1059 | -1.5704
-9 | -0.1018 | 0.05445 | -0.1085 | -1.8696
-8.5 | -0.1282 | 0.04686 | -0.1115 | -2.7358
-8 | -0.1548 | 0.03574 | -0.1155 | -4.3313
-7.5 | -0.1673 | 0.02557 | -0.1141 | -6.5428
-7 | -0.1392 | 0.02157 | -0.1101 | -6.4534
-6.5 | -0.1039 | 0.01782 | -0.1058 | -5.8305
-6 | -0.0587 | 0.01528 | -0.1016 | -3.8416
-5.5 | -0.0122 | 0.01369 | -0.0972 | -0.89116
-5 | 0.0325 | 0.0137 | -0.0924 | 2.3723
-4.5 | 0.0916 | 0.01292 | -0.0899 | 7.0898
-4 | 0.1521 | 0.01231 | -0.0877 | 12.3558
-3.5 | 0.2117 | 0.0117 | -0.0855 | 18.094
-2.5 | 0.3308 | 0.01108 | -0.0813 | 29.8556
-2 | 0.3916 | 0.01097 | -0.0794 | 35.6974
-1.5 | 0.4503 | 0.01079 | -0.0773 | 41.7331
-1 | 0.5086 | 0.01085 | -0.0751 | 46.8756
-0.5 | 0.5668 | 0.01095 | -0.0729 | 51.7626
0 | 0.6256 | 0.01084 | -0.0709 | 57.7122
0.5 | 0.6836 | 0.01084 | -0.0687 | 63.0627
1 | 0.7141 | 0.00945 | -0.0614 | 75.5661
1.5 | 0.87 | 0.00996 | -0.0792 | 87.3494
2 | 0.9187 | 0.01038 | -0.0749 | 88.5067
2.5 | 0.9719 | 0.01063 | -0.0712 | 91.4299
3 | 1.0244 | 0.01086 | -0.0672 | 94.3278
3.5 | 1.0691 | 0.0112 | -0.0617 | 95.4554
4 | 1.1215 | 0.01146 | -0.0574 | 97.8621
4.5 | 1.1736 | 0.0118 | -0.0531 | 99.4576
5 | 1.2292 | 0.01216 | -0.0493 | 101.0855
5.5 | 1.2454 | 0.01432 | -0.0411 | 86.9693
6.5 | 1.3223 | 0.01725 | -0.0307 | 76.6551
7 | 1.3589 | 0.01905 | -0.0257 | 71.3333
7.5 | 1.3646 | 0.02276 | -0.0196 | 59.9561
8 | 1.3792 | 0.02645 | -0.015 | 52.1437
8.5 | 1.3793 | 0.03168 | -0.0115 | 43.5385
9 | 1.3793 | 0.03757 | -0.0093 | 36.7128
9.5 | 1.3585 | 0.0459 | -0.009 | 29.5969
10 | 1.331 | 0.05562 | -0.0103 | 23.9302
10.5 | 1.3052 | 0.06553 | -0.0121 | 19.9176
11 | 1.2802 | 0.07519 | -0.0139 | 17.0262
11.5 | 1.2539 | 0.08509 | -0.0162 | 14.7362
12 | 1.2427 | 0.09362 | -0.018 | 13.2739
12.5 | 1.233 | 0.10232 | -0.0202 | 12.0504
13 | 1.2269 | 0.11084 | -0.0225 | 11.0691
13.5 | 1.2229 | 0.11947 | -0.0251 | 10.236

## 49. Re 2M Mach 0.00 (1)
BIGFOIL.COM POLAR EXPORT
rhodesg32
Rhode St. Genese 32 |  |  |  | Cl Max: | 1.761 | at alpha= | 12 | deg
JavaFoil+Calcfoil stall+Eppler ext transition |  |  |  | L/D Max: | 171.729 | at alpha= | 5 | deg
Re: | 2000000 |  |  | Cd Min: | 0.00595 | at alpha= | 0.5 | deg
Mach: | 0 |  |  | Cl=0 at alpha= | -5.5603 | deg
|  |  |  | @ Cl=0.1, Cd= | 0.0063325
|  |  |  | @ Cl=0.4, Cd= | 0.007281
|  |  |  | @ Cl=0.6, Cd= | 0.0071956
alpha (deg) | Cl | Cd | Cm | Cl/Cd
-20 | -0.786 | 0.1541 | -0.026 | -5.099
-19.5 | -0.793 | 0.14938 | -0.027 | -5.312
-19 | -0.799 | 0.14219 | -0.027 | -5.62
-18.5 | -0.802 | 0.13579 | -0.028 | -5.908
-18 | -0.803 | 0.12877 | -0.028 | -6.235
-17.5 | -0.801 | 0.12213 | -0.029 | -6.556
-17 | -0.796 | 0.11739 | -0.029 | -6.778
-16.5 | -0.788 | 0.11123 | -0.03 | -7.082
-16 | -0.77 | 0.1049 | -0.031 | -7.341
-15.5 | -0.75 | 0.0998 | -0.031 | -7.514
-15 | -0.728 | 0.09401 | -0.032 | -7.741
-14.5 | -0.704 | 0.08885 | -0.033 | -7.918
-14 | -0.677 | 0.08379 | -0.034 | -8.083
-13.5 | -0.649 | 0.07891 | -0.035 | -8.228
-13 | -0.619 | 0.07407 | -0.036 | -8.364
-12.5 | -0.587 | 0.07053 | -0.036 | -8.323
-12 | -0.553 | 0.06645 | -0.037 | -8.321
-11.5 | -0.524 | 0.05677 | -0.042 | -9.239
-11 | -0.488 | 0.05258 | -0.043 | -9.282
-10.5 | -0.533 | 0.00883 | -0.064 | -60.414
-10 | -0.486 | 0.0083 | -0.065 | -58.633
-9.5 | -0.436 | 0.00781 | -0.066 | -55.81
-9 | -0.384 | 0.00774 | -0.066 | -49.662
-8.5 | -0.331 | 0.00743 | -0.067 | -44.615
-8 | -0.277 | 0.00755 | -0.068 | -36.679
-7.5 | -0.222 | 0.00739 | -0.069 | -30.013
-7 | -0.166 | 0.00687 | -0.07 | -24.137
-6.5 | -0.109 | 0.00677 | -0.071 | -16.095
-6 | -0.051 | 0.00658 | -0.072 | -7.816
-5.5 | 0.007 | 0.00649 | -0.072 | 1.005
-5 | 0.065 | 0.00638 | -0.073 | 10.173
-4.5 | 0.124 | 0.0063 | -0.074 | 19.635
-4 | 0.183 | 0.0067 | -0.075 | 27.27
-3.5 | 0.242 | 0.0073 | -0.076 | 33.105
-3 | 0.301 | 0.00815 | -0.077 | 36.94
-2.5 | 0.36 | 0.00722 | -0.078 | 49.894
-2 | 0.419 | 0.00731 | -0.078 | 57.314
-1.5 | 0.478 | 0.00738 | -0.079 | 64.741
-1 | 0.537 | 0.00742 | -0.08 | 72.333
-0.5 | 0.596 | 0.00719 | -0.081 | 82.924
0 | 0.66 | 0.00728 | -0.082 | 90.548
0.5 | 0.719 | 0.00595 | -0.082 | 120.736
1 | 0.778 | 0.00599 | -0.083 | 129.862
1.5 | 0.837 | 0.00607 | -0.084 | 137.803
2 | 0.896 | 0.00621 | -0.085 | 144.215
2.5 | 0.955 | 0.00638 | -0.085 | 149.665
3 | 1.014 | 0.00652 | -0.086 | 155.531
3.5 | 1.072 | 0.00671 | -0.087 | 159.637
4 | 1.129 | 0.00688 | -0.088 | 164.119
4.5 | 1.185 | 0.007 | -0.088 | 169.174
5 | 1.24 | 0.00722 | -0.089 | 171.729
5.5 | 1.294 | 0.01026 | -0.09 | 126.12
6 | 1.347 | 0.01111 | -0.09 | 121.191
6.5 | 1.398 | 0.01159 | -0.091 | 120.611
7 | 1.449 | 0.01233 | -0.092 | 117.512
7.5 | 1.498 | 0.01279 | -0.093 | 117.116
8 | 1.545 | 0.01342 | -0.093 | 115.158
8.5 | 1.557 | 0.01751 | -0.092 | 88.919
9 | 1.595 | 0.01848 | -0.092 | 86.332
9.5 | 1.632 | 0.01947 | -0.093 | 83.791
10 | 1.664 | 0.02098 | -0.093 | 79.295
10.5 | 1.696 | 0.02197 | -0.093 | 77.218
11 | 1.724 | 0.02362 | -0.093 | 73.007
11.5 | 1.749 | 0.02513 | -0.094 | 69.599
12 | 1.761 | 0.02636 | -0.094 | 66.799
12.5 | 1.76 | 0.02936 | -0.094 | 59.958
13 | 1.758 | 0.03149 | -0.094 | 55.833
13.5 | 1.754 | 0.03295 | -0.094 | 53.243
14 | 1.74 | 0.03593 | -0.094 | 48.415
14.5 | 1.721 | 0.03916 | -0.093 | 43.957
15 | 1.698 | 0.04234 | -0.093 | 40.103
15.5 | 1.67 | 0.04647 | -0.093 | 35.937
16 | 1.635 | 0.0524 | -0.092 | 31.2
16.5 | 1.599 | 0.05762 | -0.092 | 27.759
17 | 1.568 | 0.06021 | -0.092 | 26.042

## 50. Re 2M Mach 0.00 (2)
BIGFOIL.COM POLAR EXPORT
rhodesg32
Rhode St. Genese 32 |  |  |  | Cl Max: | 1.6639 | at alpha= | 15 | deg
XFOIL ncrit=9 |  |  |  | L/D Max: | 137.038 | at alpha= | 4.5 | deg
Re: | 2000000 |  |  | Cd Min: | 0.13172 | at alpha= | 20 | deg
Mach: | 0 |  |  | Cl=0 at alpha= | -5.3881 | deg
|  |  |  | @ Cl=0.1, Cd= | 0.0088657
|  |  |  | @ Cl=0.4, Cd= | 0.0085689
|  |  |  | @ Cl=0.6, Cd= | 0.0083845
alpha (deg) | Cl | Cd | Cm | Cl/Cd
-19.5 | -1.3075 | 0.03275 | -0.1007 | -39.9237
-19 | -1.332 | 0.02774 | -0.098 | -48.0173
-18.5 | -1.3342 | 0.02524 | -0.092 | -52.8605
-18 | -1.3172 | 0.02327 | -0.0877 | -56.6051
-17.5 | -1.296 | 0.02153 | -0.0835 | -60.1951
-17 | -1.273 | 0.01993 | -0.0791 | -63.8736
-16.5 | -1.2256 | 0.01862 | -0.079 | -65.8217
-16 | -1.1662 | 0.0173 | -0.0812 | -67.4104
-15.5 | -1.1063 | 0.01631 | -0.083 | -67.8296
-15 | -1.0443 | 0.01548 | -0.085 | -67.4612
-14.5 | -0.9826 | 0.01445 | -0.087 | -68
-14 | -0.9089 | 0.01384 | -0.0912 | -65.672
-13.5 | -0.8388 | 0.01333 | -0.0946 | -62.9257
-13 | -0.7843 | 0.0129 | -0.0945 | -60.7984
-12.5 | -0.7367 | 0.0122 | -0.0932 | -60.3852
-12 | -0.6847 | 0.01196 | -0.0923 | -57.2492
-11.5 | -0.6326 | 0.01164 | -0.0915 | -54.3471
-11 | -0.5799 | 0.01137 | -0.0908 | -51.0026
-10.5 | -0.5287 | 0.01093 | -0.0899 | -48.3715
-10 | -0.4777 | 0.01032 | -0.0889 | -46.2888
-9.5 | -0.4245 | 0.01006 | -0.0882 | -42.1968
-9 | -0.3715 | 0.0098 | -0.0875 | -37.9082
-8.5 | -0.3188 | 0.0095 | -0.0866 | -33.5579
-8 | -0.2658 | 0.0093 | -0.0858 | -28.5806
-7.5 | -0.2162 | 0.00874 | -0.0844 | -24.7368
-7 | -0.165 | 0.00854 | -0.0833 | -19.3208
-6.5 | -0.1129 | 0.00845 | -0.0823 | -13.3609
-6 | -0.0609 | 0.00843 | -0.0812 | -7.2242
-5.5 | -0.01 | 0.00848 | -0.08 | -1.1792
-5 | 0.0347 | 0.00904 | -0.0778 | 3.8385
-4.5 | 0.0846 | 0.00888 | -0.0764 | 9.527
-4 | 0.1384 | 0.00883 | -0.0758 | 15.6738
-3 | 0.2472 | 0.00873 | -0.0747 | 28.3162
-2.5 | 0.3011 | 0.00861 | -0.0741 | 34.971
-2 | 0.3548 | 0.00861 | -0.0734 | 41.2079
-1.5 | 0.4098 | 0.00856 | -0.073 | 47.8738
-1 | 0.4643 | 0.00852 | -0.0725 | 54.4953
-0.5 | 0.5184 | 0.00852 | -0.0719 | 60.8451
0 | 0.5706 | 0.00839 | -0.0711 | 68.0095
0.5 | 0.6237 | 0.00838 | -0.0704 | 74.4272
1 | 0.6698 | 0.00762 | -0.0686 | 87.9003
1.5 | 0.737 | 0.00682 | -0.0711 | 108.0645
2 | 0.8332 | 0.00706 | -0.0799 | 118.017
2.5 | 0.906 | 0.00731 | -0.0836 | 123.9398
3 | 0.9541 | 0.00742 | -0.0818 | 128.5849
3.5 | 1.0019 | 0.00757 | -0.08 | 132.3514
4 | 1.0485 | 0.00781 | -0.078 | 134.251
4.5 | 1.0963 | 0.008 | -0.0763 | 137.0375
5 | 1.1244 | 0.00927 | -0.0711 | 121.2945
5.5 | 1.1642 | 0.00997 | -0.0681 | 116.7703
6 | 1.2078 | 0.01045 | -0.0658 | 115.5789
6.5 | 1.2503 | 0.01098 | -0.0633 | 113.8707
7 | 1.2849 | 0.01194 | -0.0596 | 107.6131
7.5 | 1.317 | 0.01296 | -0.0555 | 101.6204
8 | 1.3509 | 0.01356 | -0.0516 | 99.6239
8.5 | 1.383 | 0.0143 | -0.0475 | 96.7133
9 | 1.4185 | 0.01497 | -0.0443 | 94.7562
9.5 | 1.4516 | 0.01582 | -0.041 | 91.7573
10 | 1.4852 | 0.01671 | -0.038 | 88.8809
10.5 | 1.516 | 0.0178 | -0.0349 | 85.1685
11 | 1.5462 | 0.019 | -0.032 | 81.3789
11.5 | 1.5721 | 0.02051 | -0.029 | 76.6504
12 | 1.5966 | 0.02222 | -0.0261 | 71.8542
12.5 | 1.6176 | 0.02427 | -0.0233 | 66.6502
13 | 1.6322 | 0.02691 | -0.0204 | 60.654
13.5 | 1.6475 | 0.02971 | -0.0182 | 55.4527
14 | 1.6562 | 0.03328 | -0.0161 | 49.7656
14.5 | 1.6602 | 0.03759 | -0.0146 | 44.166
15 | 1.6639 | 0.04229 | -0.0137 | 39.345
15.5 | 1.6599 | 0.04815 | -0.0134 | 34.4735
16 | 1.6461 | 0.05554 | -0.0139 | 29.6381
16.5 | 1.6213 | 0.0648 | -0.0154 | 25.0201
17 | 1.5989 | 0.07418 | -0.0176 | 21.5543
17.5 | 1.5743 | 0.08414 | -0.0202 | 18.7105
18 | 1.5488 | 0.09425 | -0.023 | 16.4329
18.5 | 1.5233 | 0.10433 | -0.0261 | 14.6008
19 | 1.5026 | 0.11376 | -0.0292 | 13.2085
19.5 | 1.4837 | 0.12296 | -0.0325 | 12.0665
20 | 1.4682 | 0.13172 | -0.0358 | 11.1464

## 51. Re 2M Mach 0.10 (1)
BIGFOIL.COM POLAR EXPORT
rhodesg32
Rhode St. Genese 32 |  |  |  | Cl Max: | 1.757 | at alpha= | 12 | deg
JavaFoil+Calcfoil stall+Eppler ext transition |  |  |  | L/D Max: | 171.702 | at alpha= | 5 | deg
Re: | 2000000 |  |  | Cd Min: | 0.00591 | at alpha= | 0.5 | deg
Mach: | 0.1 |  |  | Cl=0 at alpha= | -5.5593 | deg
|  |  |  | @ Cl=0.1, Cd= | 0.0062966
|  |  |  | @ Cl=0.4, Cd= | 0.0073286
|  |  |  | @ Cl=0.6, Cd= | 0.0072503
alpha (deg) | Cl | Cd | Cm | Cl/Cd
-20 | -0.757 | 0.15823 | -0.026 | -4.785
-19.5 | -0.768 | 0.15092 | -0.027 | -5.089
-19 | -0.777 | 0.14296 | -0.027 | -5.433
-18.5 | -0.783 | 0.13691 | -0.028 | -5.719
-18 | -0.786 | 0.13 | -0.028 | -6.05
-17.5 | -0.787 | 0.12435 | -0.029 | -6.33
-17 | -0.784 | 0.11799 | -0.029 | -6.648
-16.5 | -0.779 | 0.1118 | -0.03 | -6.964
-16 | -0.762 | 0.10662 | -0.03 | -7.15
-15.5 | -0.744 | 0.1002 | -0.031 | -7.422
-15 | -0.723 | 0.09509 | -0.032 | -7.601
-14.5 | -0.7 | 0.08979 | -0.033 | -7.795
-14 | -0.675 | 0.08459 | -0.034 | -7.976
-13.5 | -0.647 | 0.07955 | -0.035 | -8.136
-13 | -0.618 | 0.0745 | -0.036 | -8.298
-12.5 | -0.586 | 0.07098 | -0.036 | -8.26
-12 | -0.553 | 0.06704 | -0.037 | -8.248
-11.5 | -0.525 | 0.05732 | -0.042 | -9.153
-11 | -0.488 | 0.05351 | -0.043 | -9.119
-10.5 | -0.533 | 0.00907 | -0.064 | -58.757
-10 | -0.487 | 0.00842 | -0.065 | -57.87
-9.5 | -0.437 | 0.00787 | -0.066 | -55.617
-9 | -0.386 | 0.0078 | -0.067 | -49.427
-8.5 | -0.333 | 0.0074 | -0.068 | -44.931
-8 | -0.278 | 0.00756 | -0.069 | -36.805
-7.5 | -0.223 | 0.00738 | -0.069 | -30.202
-7 | -0.166 | 0.0073 | -0.07 | -22.82
-6.5 | -0.109 | 0.00674 | -0.071 | -16.244
-6 | -0.052 | 0.00663 | -0.072 | -7.8
-5.5 | 0.007 | 0.00645 | -0.073 | 1.016
-5 | 0.065 | 0.00635 | -0.074 | 10.283
-4.5 | 0.124 | 0.00626 | -0.075 | 19.847
-4 | 0.184 | 0.00666 | -0.075 | 27.538
-3.5 | 0.243 | 0.00722 | -0.076 | 33.636
-3 | 0.302 | 0.00809 | -0.077 | 37.381
-2.5 | 0.362 | 0.00729 | -0.078 | 49.651
-2 | 0.421 | 0.00735 | -0.079 | 57.31
-1.5 | 0.48 | 0.00736 | -0.08 | 65.294
-1 | 0.54 | 0.00735 | -0.08 | 73.467
-0.5 | 0.599 | 0.00725 | -0.081 | 82.619
0 | 0.663 | 0.00727 | -0.082 | 91.241
0.5 | 0.722 | 0.00591 | -0.083 | 122.182
1 | 0.782 | 0.00598 | -0.084 | 130.704
1.5 | 0.841 | 0.0061 | -0.084 | 137.901
2 | 0.9 | 0.00625 | -0.085 | 144.021
2.5 | 0.96 | 0.0064 | -0.086 | 149.902
3 | 1.019 | 0.00654 | -0.087 | 155.714
3.5 | 1.077 | 0.00674 | -0.087 | 159.781
4 | 1.134 | 0.00687 | -0.088 | 165.174
4.5 | 1.19 | 0.00705 | -0.089 | 168.963
5 | 1.246 | 0.00725 | -0.089 | 171.702
5.5 | 1.3 | 0.01029 | -0.09 | 126.282
6 | 1.353 | 0.0112 | -0.091 | 120.822
6.5 | 1.404 | 0.0117 | -0.092 | 120.005
7 | 1.455 | 0.01247 | -0.092 | 116.698
7.5 | 1.504 | 0.01292 | -0.093 | 116.367
8 | 1.551 | 0.01353 | -0.094 | 114.626
8.5 | 1.561 | 0.01773 | -0.092 | 88.024
9 | 1.598 | 0.01873 | -0.093 | 85.334
9.5 | 1.634 | 0.01976 | -0.093 | 82.697
10 | 1.665 | 0.02134 | -0.093 | 78.051
10.5 | 1.696 | 0.02263 | -0.093 | 74.947
11 | 1.723 | 0.024 | -0.094 | 71.803
11.5 | 1.748 | 0.02576 | -0.094 | 67.846
12 | 1.757 | 0.02699 | -0.094 | 65.089
12.5 | 1.753 | 0.03008 | -0.094 | 58.278
13 | 1.751 | 0.03153 | -0.094 | 55.551
13.5 | 1.741 | 0.03387 | -0.094 | 51.388
14 | 1.721 | 0.03768 | -0.094 | 45.683
14.5 | 1.699 | 0.04062 | -0.094 | 41.822
15 | 1.671 | 0.04453 | -0.093 | 37.52
15.5 | 1.638 | 0.04847 | -0.093 | 33.792
16 | 1.6 | 0.05381 | -0.092 | 29.741
16.5 | 1.564 | 0.05778 | -0.093 | 27.068
17 | 1.5 | 0.07264 | -0.09 | 20.652

## 52. Re 2M Mach 0.10 (2)
BIGFOIL.COM POLAR EXPORT
rhodesg32
Rhode St. Genese 32 |  |  |  | Cl Max: | 1.6533 | at alpha= | 14.5 | deg
XFOIL ncrit=9 |  |  |  | L/D Max: | 136.687 | at alpha= | 4.5 | deg
Re: | 2000000 |  |  | Cd Min: | 0.12852 | at alpha= | 19.5 | deg
Mach: | 0.1 |  |  | Cl=0 at alpha= | -5.3798 | deg
|  |  |  | @ Cl=0.1, Cd= | 0.0089029
|  |  |  | @ Cl=0.4, Cd= | 0.0085807
|  |  |  | @ Cl=0.6, Cd= | 0.008415
alpha (deg) | Cl | Cd | Cm | Cl/Cd
-19 | -1.2595 | 0.0349 | -0.1015 | -36.0888
-18.5 | -1.2917 | 0.02878 | -0.1004 | -44.8819
-18 | -1.3013 | 0.0258 | -0.0938 | -50.438
-17.5 | -1.2879 | 0.02357 | -0.089 | -54.6415
-17 | -1.2682 | 0.02171 | -0.0842 | -58.4155
-16.5 | -1.2359 | 0.01985 | -0.0816 | -62.262
-16 | -1.1757 | 0.01843 | -0.0837 | -63.7927
-15.5 | -1.1162 | 0.017 | -0.0855 | -65.6588
-15 | -1.0543 | 0.01602 | -0.0872 | -65.8115
-14.5 | -0.9908 | 0.01514 | -0.0891 | -65.4425
-14 | -0.9173 | 0.01418 | -0.0932 | -64.6897
-13.5 | -0.8456 | 0.01365 | -0.0966 | -61.9487
-13 | -0.7897 | 0.01327 | -0.0964 | -59.5102
-12.5 | -0.7424 | 0.01246 | -0.0949 | -59.5827
-11.5 | -0.6374 | 0.01185 | -0.093 | -53.789
-11 | -0.5843 | 0.01155 | -0.0921 | -50.5887
-10.5 | -0.5305 | 0.01137 | -0.0913 | -46.6579
-10 | -0.4813 | 0.01046 | -0.09 | -46.0134
-9.5 | -0.4277 | 0.01018 | -0.0892 | -42.0138
-9 | -0.3742 | 0.00992 | -0.0884 | -37.7218
-8.5 | -0.3212 | 0.0096 | -0.0874 | -33.4583
-8 | -0.268 | 0.00937 | -0.0865 | -28.6019
-7.5 | -0.2175 | 0.00888 | -0.0852 | -24.4932
-7 | -0.1664 | 0.0086 | -0.0839 | -19.3488
-6.5 | -0.114 | 0.00851 | -0.0828 | -13.396
-6 | -0.0617 | 0.00848 | -0.0818 | -7.2759
-5.5 | -0.0107 | 0.00854 | -0.0805 | -1.2529
-5 | 0.0338 | 0.00912 | -0.0781 | 3.7061
-4.5 | 0.0846 | 0.00892 | -0.0768 | 9.4843
-4 | 0.1388 | 0.00886 | -0.0762 | 15.6659
-3.5 | 0.1932 | 0.00881 | -0.0756 | 21.9296
-3 | 0.2483 | 0.00874 | -0.0751 | 28.4096
-2.5 | 0.3024 | 0.00864 | -0.0744 | 35
-2 | 0.3566 | 0.00862 | -0.0737 | 41.3689
-1.5 | 0.4118 | 0.00857 | -0.0733 | 48.0513
-1 | 0.4666 | 0.00854 | -0.0727 | 54.637
-0.5 | 0.521 | 0.00854 | -0.0721 | 61.007
0 | 0.5734 | 0.00842 | -0.0712 | 68.0998
0.5 | 0.627 | 0.00841 | -0.0706 | 74.5541
1 | 0.6736 | 0.00767 | -0.0688 | 87.8227
1.5 | 0.7369 | 0.00683 | -0.0703 | 107.8917
2 | 0.8376 | 0.00709 | -0.08 | 118.1382
2.5 | 0.9106 | 0.00733 | -0.0837 | 124.2292
3 | 0.959 | 0.00745 | -0.0819 | 128.7248
3.5 | 1.007 | 0.00761 | -0.08 | 132.3259
4 | 1.054 | 0.00784 | -0.078 | 134.4388
4.5 | 1.1017 | 0.00806 | -0.0761 | 136.6873
5 | 1.1287 | 0.00939 | -0.0707 | 120.2023
5.5 | 1.1696 | 0.01004 | -0.0677 | 116.494
6 | 1.2131 | 0.01054 | -0.0653 | 115.0949
6.5 | 1.2556 | 0.01109 | -0.0627 | 113.2191
7 | 1.287 | 0.01223 | -0.0584 | 105.233
7.5 | 1.3202 | 0.0131 | -0.0542 | 100.7786
8 | 1.3541 | 0.0137 | -0.0502 | 98.8394
8.5 | 1.3865 | 0.01449 | -0.0461 | 95.6867
9 | 1.4228 | 0.01517 | -0.043 | 93.7904
9.5 | 1.4554 | 0.01611 | -0.0395 | 90.3414
10 | 1.4894 | 0.01703 | -0.0365 | 87.4574
10.5 | 1.519 | 0.01826 | -0.0333 | 83.1873
11 | 1.5494 | 0.0195 | -0.0304 | 79.4564
11.5 | 1.575 | 0.02112 | -0.0273 | 74.5739
12 | 1.5971 | 0.02307 | -0.0243 | 69.2284
12.5 | 1.6175 | 0.02528 | -0.0215 | 63.9834
13 | 1.6316 | 0.0281 | -0.0188 | 58.0641
13.5 | 1.6436 | 0.03133 | -0.0165 | 52.4609
14 | 1.6482 | 0.03549 | -0.0146 | 46.4413
14.5 | 1.6533 | 0.03995 | -0.0134 | 41.3842
15 | 1.6527 | 0.04535 | -0.0128 | 36.4432
15.5 | 1.6442 | 0.05202 | -0.0129 | 31.6071
16 | 1.6243 | 0.06045 | -0.014 | 26.8701
16.5 | 1.5975 | 0.07029 | -0.016 | 22.7273
17 | 1.5731 | 0.0802 | -0.0185 | 19.6147
17.5 | 1.5475 | 0.09029 | -0.0213 | 17.1392
18 | 1.5232 | 0.10026 | -0.0242 | 15.1925
18.5 | 1.4987 | 0.11023 | -0.0274 | 13.5961
19 | 1.4801 | 0.11946 | -0.0306 | 12.3899
19.5 | 1.4626 | 0.12852 | -0.0339 | 11.3803

## 53. Re 2M Mach 0.25 (1)
BIGFOIL.COM POLAR EXPORT
rhodesg32
Rhode St. Genese 32 |  |  |  | Cl Max: | 1.723 | at alpha= | 11.5 | deg
JavaFoil+Calcfoil stall+Eppler ext transition |  |  |  | L/D Max: | 169.349 | at alpha= | 4.5 | deg
Re: | 2000000 |  |  | Cd Min: | 0.00598 | at alpha= | 0.5 | deg
Mach: | 0.25 |  |  | Cl=0 at alpha= | -5.5583 | deg
|  |  |  | @ Cl=0.1, Cd= | 0.0063551
|  |  |  | @ Cl=0.4, Cd= | 0.0073584
|  |  |  | @ Cl=0.6, Cd= | 0.0072618
alpha (deg) | Cl | Cd | Cm | Cl/Cd
-20 | -0.498 | 0.18414 | -0.026 | -2.702
-19.5 | -0.539 | 0.17017 | -0.026 | -3.17
-19 | -0.578 | 0.15935 | -0.027 | -3.628
-18.5 | -0.612 | 0.15049 | -0.027 | -4.068
-18 | -0.642 | 0.14277 | -0.028 | -4.498
-17.5 | -0.667 | 0.13483 | -0.029 | -4.946
-17 | -0.686 | 0.12707 | -0.029 | -5.402
-16.5 | -0.7 | 0.11909 | -0.03 | -5.881
-16 | -0.698 | 0.11303 | -0.031 | -6.174
-15.5 | -0.691 | 0.10635 | -0.031 | -6.495
-15 | -0.68 | 0.1001 | -0.032 | -6.793
-14.5 | -0.666 | 0.0946 | -0.032 | -7.04
-14 | -0.648 | 0.08893 | -0.033 | -7.291
-13.5 | -0.628 | 0.0841 | -0.034 | -7.463
-13 | -0.604 | 0.07886 | -0.035 | -7.665
-12.5 | -0.578 | 0.07416 | -0.036 | -7.79
-12 | -0.549 | 0.06961 | -0.037 | -7.882
-11.5 | -0.517 | 0.06494 | -0.038 | -7.958
-11 | -0.483 | 0.06067 | -0.039 | -7.955
-10.5 | -0.453 | 0.04992 | -0.045 | -9.085
-10 | -0.448 | 0.02253 | -0.059 | -19.886
-9.5 | -0.442 | 0.00897 | -0.067 | -49.278
-9 | -0.392 | 0.00807 | -0.069 | -48.595
-8.5 | -0.339 | 0.00795 | -0.07 | -42.626
-8 | -0.284 | 0.00771 | -0.07 | -36.866
-7.5 | -0.228 | 0.00753 | -0.071 | -30.255
-7 | -0.17 | 0.00694 | -0.072 | -24.558
-6.5 | -0.112 | 0.00684 | -0.073 | -16.395
-6 | -0.053 | 0.00672 | -0.074 | -7.891
-5.5 | 0.007 | 0.00649 | -0.075 | 1.036
-5 | 0.067 | 0.00642 | -0.076 | 10.439
-4.5 | 0.128 | 0.0063 | -0.077 | 20.244
-4 | 0.188 | 0.00727 | -0.077 | 25.938
-3.5 | 0.249 | 0.00819 | -0.078 | 30.476
-3 | 0.311 | 0.00824 | -0.079 | 37.72
-2.5 | 0.372 | 0.00734 | -0.08 | 50.663
-2 | 0.433 | 0.00738 | -0.081 | 58.597
-1.5 | 0.493 | 0.00737 | -0.082 | 66.93
-1 | 0.554 | 0.00739 | -0.083 | 75.015
-0.5 | 0.615 | 0.00722 | -0.083 | 85.15
0 | 0.681 | 0.00729 | -0.084 | 93.372
0.5 | 0.742 | 0.00598 | -0.085 | 124.173
1 | 0.803 | 0.00606 | -0.086 | 132.488
1.5 | 0.864 | 0.0062 | -0.087 | 139.282
2 | 0.925 | 0.00633 | -0.087 | 146.013
2.5 | 0.985 | 0.00645 | -0.088 | 152.73
3 | 1.046 | 0.0066 | -0.089 | 158.517
3.5 | 1.106 | 0.00681 | -0.09 | 162.42
4 | 1.164 | 0.00699 | -0.09 | 166.536
4.5 | 1.221 | 0.00721 | -0.091 | 169.349
5 | 1.277 | 0.00933 | -0.092 | 136.852
5.5 | 1.332 | 0.01104 | -0.093 | 120.621
6 | 1.385 | 0.01157 | -0.093 | 119.686
6.5 | 1.437 | 0.01217 | -0.094 | 118.038
7 | 1.486 | 0.01291 | -0.095 | 115.142
7.5 | 1.503 | 0.01688 | -0.094 | 89.053
8 | 1.542 | 0.01815 | -0.094 | 84.936
8.5 | 1.579 | 0.01929 | -0.094 | 81.871
9 | 1.613 | 0.0204 | -0.095 | 79.085
9.5 | 1.643 | 0.02223 | -0.095 | 73.902
10 | 1.671 | 0.02325 | -0.095 | 71.844
10.5 | 1.692 | 0.02525 | -0.095 | 67.031
11 | 1.71 | 0.02737 | -0.095 | 62.482
11.5 | 1.723 | 0.0296 | -0.095 | 58.185
12 | 1.714 | 0.03212 | -0.095 | 53.361
12.5 | 1.696 | 0.03422 | -0.095 | 49.581
13 | 1.666 | 0.03758 | -0.095 | 44.337
13.5 | 1.627 | 0.04133 | -0.095 | 39.352
14 | 1.574 | 0.04687 | -0.094 | 33.578
14.5 | 1.515 | 0.0525 | -0.093 | 28.866
15 | 1.458 | 0.05528 | -0.093 | 26.381
15.5 | 1.355 | 0.07456 | -0.089 | 18.175
16 | 1.269 | 0.0875 | -0.087 | 14.507
16.5 | 1.177 | 0.10286 | -0.083 | 11.442

## 54. Re 2M Mach 0.25 (2)
BIGFOIL.COM POLAR EXPORT
rhodesg32
Rhode St. Genese 32 |  |  |  | Cl Max: | 1.6104 | at alpha= | 13 | deg
XFOIL ncrit=9 |  |  |  | L/D Max: | 134.916 | at alpha= | 4.5 | deg
Re: | 2000000 |  |  | Cd Min: | 0.20511 | at alpha= | -20 | deg
Mach: | 0.25 |  |  | Cl=0 at alpha= | -5.3163 | deg
|  |  |  | @ Cl=0.1, Cd= | 0.0091453
|  |  |  | @ Cl=0.4, Cd= | 0.0086661
|  |  |  | @ Cl=0.6, Cd= | 0.008554
alpha (deg) | Cl | Cd | Cm | Cl/Cd
-20 | -0.5164 | 0.20511 | 0.0021 | -2.5177
-19.5 | -0.5037 | 0.19679 | -0.0017 | -2.5596
-19 | -0.4952 | 0.18715 | -0.0057 | -2.646
-18.5 | -0.4884 | 0.17765 | -0.0097 | -2.7492
-17.5 | -0.4763 | 0.15963 | -0.0175 | -2.9838
-17 | -0.4584 | 0.15455 | -0.02 | -2.966
-16 | -1.0293 | 0.03825 | -0.103 | -26.9098
-15.5 | -1.1079 | 0.03017 | -0.097 | -36.7219
-15 | -1.078 | 0.02385 | -0.1003 | -45.1992
-14.5 | -1.0269 | 0.02034 | -0.1016 | -50.4867
-14 | -0.9544 | 0.01825 | -0.1048 | -52.2959
-13.5 | -0.8766 | 0.01661 | -0.1084 | -52.7754
-13 | -0.8172 | 0.01565 | -0.1079 | -52.2173
-12.5 | -0.7643 | 0.01503 | -0.1058 | -50.8516
-12 | -0.7117 | 0.01439 | -0.1038 | -49.458
-11.5 | -0.6623 | 0.01332 | -0.1015 | -49.7222
-11 | -0.6054 | 0.01305 | -0.1 | -46.3908
-10.5 | -0.5505 | 0.01257 | -0.0984 | -43.7947
-10 | -0.4956 | 0.01207 | -0.0969 | -41.0605
-9.5 | -0.4448 | 0.01102 | -0.095 | -40.363
-9 | -0.3889 | 0.0107 | -0.0936 | -36.3458
-8.5 | -0.3336 | 0.01027 | -0.0923 | -32.483
-8 | -0.2796 | 0.00987 | -0.0907 | -28.3283
-7.5 | -0.2249 | 0.00966 | -0.0893 | -23.2816
-7 | -0.174 | 0.00904 | -0.0874 | -19.2478
-6.5 | -0.1202 | 0.00884 | -0.086 | -13.5973
-6 | -0.0663 | 0.00878 | -0.0846 | -7.5513
-5.5 | -0.018 | 0.00906 | -0.0823 | -1.9868
-5 | 0.031 | 0.0094 | -0.0802 | 3.2979
-4.5 | 0.0856 | 0.00918 | -0.0792 | 9.3246
-3.5 | 0.1976 | 0.00891 | -0.0776 | 22.1773
-3 | 0.2541 | 0.00885 | -0.0769 | 28.7119
-2.5 | 0.31 | 0.00882 | -0.0761 | 35.1474
-2 | 0.3662 | 0.00869 | -0.0754 | 42.1404
-1.5 | 0.4228 | 0.00865 | -0.0748 | 48.8786
-1 | 0.4791 | 0.00865 | -0.0741 | 55.3873
-0.5 | 0.5346 | 0.00867 | -0.0733 | 61.6609
0 | 0.5887 | 0.00856 | -0.0723 | 68.7734
0.5 | 0.6448 | 0.00853 | -0.0716 | 75.592
1 | 0.6944 | 0.00795 | -0.07 | 87.3459
1.5 | 0.7289 | 0.00697 | -0.0648 | 104.5768
2 | 0.8615 | 0.00728 | -0.0808 | 118.3379
2.5 | 0.9357 | 0.00748 | -0.0841 | 125.0936
3 | 0.9852 | 0.00762 | -0.0819 | 129.2913
3.5 | 1.034 | 0.00784 | -0.0796 | 131.8878
4 | 1.0835 | 0.00804 | -0.0774 | 134.7637
4.5 | 1.1306 | 0.00838 | -0.0748 | 134.9165
5 | 1.154 | 0.00991 | -0.0683 | 116.448
5.5 | 1.1982 | 0.01046 | -0.0653 | 114.5507
6 | 1.2427 | 0.01097 | -0.0623 | 113.2817
6.5 | 1.2845 | 0.0116 | -0.0589 | 110.7328
7 | 1.3041 | 0.013 | -0.0518 | 100.3154
7.5 | 1.3378 | 0.01382 | -0.0471 | 96.8017
8 | 1.374 | 0.01463 | -0.0432 | 93.9166
8.5 | 1.4098 | 0.01555 | -0.0394 | 90.6624
9 | 1.4445 | 0.01659 | -0.0357 | 87.0705
9.5 | 1.4778 | 0.0178 | -0.0322 | 83.0225
10 | 1.5074 | 0.0193 | -0.0286 | 78.1036
10.5 | 1.5372 | 0.02089 | -0.0253 | 73.5854
11 | 1.5616 | 0.02295 | -0.0219 | 68.0436
11.5 | 1.5807 | 0.02554 | -0.0186 | 61.8912
12 | 1.597 | 0.02855 | -0.0157 | 55.937
12.5 | 1.6063 | 0.03239 | -0.0132 | 49.5925
13 | 1.6104 | 0.03705 | -0.0113 | 43.4656
13.5 | 1.6045 | 0.04316 | -0.0103 | 37.1756
14 | 1.6005 | 0.04949 | -0.0101 | 32.3399
14.5 | 1.5843 | 0.05759 | -0.0109 | 27.51
15 | 1.5621 | 0.06689 | -0.0127 | 23.3533
15.5 | 1.5327 | 0.07743 | -0.0152 | 19.7947
16 | 1.4991 | 0.08861 | -0.0183 | 16.918
16.5 | 1.4698 | 0.09927 | -0.0215 | 14.8061
17 | 1.4493 | 0.10876 | -0.0243 | 13.3257
17.5 | 1.4322 | 0.11796 | -0.0273 | 12.1414
18 | 1.4173 | 0.12687 | -0.0305 | 11.1713

## 55. Re 2M Mach 0.50 (1)
BIGFOIL.COM POLAR EXPORT
rhodesg32
Rhode St. Genese 32 |  |  |  | Cl Max: | 1.523 | at alpha= | 7.5 | deg
JavaFoil+Calcfoil stall+Eppler ext transition |  |  |  | L/D Max: | 160.335 | at alpha= | 3.5 | deg
Re: | 2000000 |  |  | Cd Min: | 0.00659 | at alpha= | 1 | deg
Mach: | 0.5 |  |  | Cl=0 at alpha= | -5.5538 | deg
|  |  |  | @ Cl=0.1, Cd= | 0.0073653
|  |  |  | @ Cl=0.4, Cd= | 0.0076056
|  |  |  | @ Cl=0.6, Cd= | 0.0076793
alpha (deg) | Cl | Cd | Cm | Cl/Cd
-20 | -0.773 | 0.17619 | -0.032 | -4.385
-19.5 | -0.749 | 0.17108 | -0.033 | -4.375
-19 | -0.722 | 0.16474 | -0.033 | -4.383
-18.5 | -0.695 | 0.15163 | -0.033 | -4.586
-18 | -0.668 | 0.15342 | -0.032 | -4.352
-17.5 | -0.641 | 0.15063 | -0.033 | -4.258
-17 | -0.615 | 0.14419 | -0.033 | -4.264
-16.5 | -0.589 | 0.13185 | -0.033 | -4.465
-16 | -0.562 | 0.12689 | -0.033 | -4.431
-15.5 | -0.536 | 0.12215 | -0.033 | -4.386
-15 | -0.509 | 0.11789 | -0.034 | -4.321
-14.5 | -0.483 | 0.11364 | -0.034 | -4.25
-14 | -0.456 | 0.11004 | -0.035 | -4.148
-13.5 | -0.43 | 0.10612 | -0.035 | -4.05
-13 | -0.403 | 0.10227 | -0.035 | -3.943
-12.5 | -0.377 | 0.09879 | -0.036 | -3.811
-12 | -0.35 | 0.0948 | -0.036 | -3.689
-11.5 | -0.323 | 0.09034 | -0.038 | -3.58
-11 | -0.296 | 0.08385 | -0.038 | -3.533
-10.5 | -0.269 | 0.0777 | -0.036 | -3.459
-10 | -0.242 | 0.07103 | -0.037 | -3.407
-9.5 | -0.326 | 0.05928 | -0.041 | -5.5
-9 | -0.315 | 0.05365 | -0.042 | -5.88
-8.5 | -0.285 | 0.04963 | -0.043 | -5.745
-8 | -0.246 | 0.04602 | -0.046 | -5.346
-7.5 | -0.207 | 0.03507 | -0.057 | -5.898
-7 | -0.185 | 0.00803 | -0.081 | -23.089
-6.5 | -0.123 | 0.00779 | -0.082 | -15.785
-6 | -0.058 | 0.0076 | -0.083 | -7.695
-5.5 | 0.007 | 0.00734 | -0.084 | 1.014
-5 | 0.074 | 0.00722 | -0.085 | 10.298
-4.5 | 0.142 | 0.0076 | -0.086 | 18.702
-4 | 0.21 | 0.00763 | -0.087 | 27.537
-3.5 | 0.278 | 0.00863 | -0.088 | 32.228
-3 | 0.347 | 0.00759 | -0.088 | 45.675
-2.5 | 0.415 | 0.00761 | -0.089 | 54.534
-2 | 0.483 | 0.00764 | -0.09 | 63.178
-1.5 | 0.551 | 0.00765 | -0.091 | 71.985
-1 | 0.618 | 0.00769 | -0.092 | 80.45
-0.5 | 0.686 | 0.0078 | -0.093 | 87.986
0 | 0.76 | 0.00769 | -0.094 | 98.841
0.5 | 0.828 | 0.00773 | -0.095 | 106.996
1 | 0.895 | 0.00659 | -0.096 | 135.819
1.5 | 0.963 | 0.00677 | -0.097 | 142.276
2 | 1.03 | 0.00701 | -0.098 | 146.963
2.5 | 1.097 | 0.00719 | -0.099 | 152.538
3 | 1.164 | 0.00742 | -0.099 | 156.796
3.5 | 1.23 | 0.00767 | -0.1 | 160.335
4 | 1.292 | 0.01021 | -0.101 | 126.611
4.5 | 1.351 | 0.01074 | -0.102 | 125.844
5 | 1.377 | 0.01651 | -0.1 | 83.4
5.5 | 1.423 | 0.01768 | -0.101 | 80.455
6 | 1.463 | 0.01908 | -0.101 | 76.709
6.5 | 1.496 | 0.02059 | -0.102 | 72.668
7 | 1.518 | 0.02245 | -0.102 | 67.624
7.5 | 1.523 | 0.02482 | -0.102 | 61.345
8 | 1.505 | 0.02758 | -0.102 | 54.582
8.5 | 1.44 | 0.03278 | -0.101 | 43.923
9 | 1.099 | 0.06238 | -0.059 | 17.613
9.5 | 0.828 | 0.07697 | -0.051 | 10.753
10 | 0.855 | 0.08548 | -0.051 | 9.998
10.5 | 0.882 | 0.09393 | -0.052 | 9.387
11 | 0.913 | 0.10048 | -0.059 | 9.087
11.5 | 0.94 | 0.09903 | -0.059 | 9.494
12 | 0.967 | 0.10198 | -0.06 | 9.485
12.5 | 0.995 | 0.10558 | -0.061 | 9.425

## 56. Re 2M Mach 0.50 (2)
BIGFOIL.COM POLAR EXPORT
rhodesg32
Rhode St. Genese 32 |  |  |  | Cl Max: | 1.4968 | at alpha= | 9.5 | deg
XFOIL ncrit=9 |  |  |  | L/D Max: | 127.831 | at alpha= | 3.5 | deg
Re: | 2000000 |  |  | Cd Min: | 0.2204 | at alpha= | -20 | deg
Mach: | 0.5 |  |  | Cl=0 at alpha= | -5.2017 | deg
|  |  |  | @ Cl=0.1, Cd= | 0.01021
|  |  |  | @ Cl=0.4, Cd= | 0.0092515
|  |  |  | @ Cl=0.6, Cd= | 0.0091926
alpha (deg) | Cl | Cd | Cm | Cl/Cd
-20 | -0.534 | 0.2204 | 0.0026 | -2.4229
-19.5 | -0.5103 | 0.21475 | -0.0011 | -2.3763
-19 | -0.4914 | 0.2064 | -0.0052 | -2.3808
-18.5 | -0.4724 | 0.19837 | -0.0092 | -2.3814
-18 | -0.4553 | 0.18984 | -0.0131 | -2.3983
-17.5 | -0.4406 | 0.18088 | -0.0171 | -2.4359
-17 | -0.4214 | 0.17411 | -0.0204 | -2.4203
-16.5 | -0.4039 | 0.16681 | -0.0236 | -2.4213
-16 | -0.3949 | 0.15722 | -0.0275 | -2.5118
-15.5 | -0.3761 | 0.15118 | -0.0301 | -2.4878
-15 | -0.3609 | 0.14423 | -0.0328 | -2.5023
-14.5 | -0.3563 | 0.13502 | -0.0362 | -2.6389
-14 | -0.3376 | 0.12976 | -0.0379 | -2.6017
-13.5 | -0.3245 | 0.12139 | -0.042 | -2.6732
-13 | -0.2952 | 0.11088 | -0.0527 | -2.6623
-12.5 | -0.2486 | 0.10065 | -0.067 | -2.4699
-12 | -0.1941 | 0.08899 | -0.0861 | -2.1811
-11.5 | -0.1606 | 0.08098 | -0.096 | -1.9832
-11 | -0.1619 | 0.07225 | -0.1014 | -2.2408
-10.5 | -0.1448 | 0.06744 | -0.1036 | -2.1471
-10 | -0.1496 | 0.06001 | -0.1072 | -2.4929
-9.5 | -0.1965 | 0.04857 | -0.1142 | -4.0457
-9 | -0.2282 | 0.04055 | -0.1171 | -5.6276
-8.5 | -0.2275 | 0.03401 | -0.1172 | -6.6892
-8 | -0.2483 | 0.02321 | -0.1154 | -10.698
-7.5 | -0.2388 | 0.01653 | -0.1103 | -14.4465
-6 | -0.0975 | 0.01217 | -0.0967 | -8.0115
-5.5 | -0.038 | 0.01114 | -0.094 | -3.4111
-5 | 0.0257 | 0.01071 | -0.0919 | 2.3996
-4.5 | 0.0892 | 0.01026 | -0.0899 | 8.694
-4 | 0.1524 | 0.00997 | -0.088 | 15.2859
-3.5 | 0.2142 | 0.00957 | -0.0861 | 22.3824
-3 | 0.2781 | 0.00939 | -0.0847 | 29.6166
-2.5 | 0.3416 | 0.00927 | -0.0832 | 36.8501
-2 | 0.4047 | 0.00925 | -0.0818 | 43.7514
-1.5 | 0.4658 | 0.00918 | -0.0801 | 50.7407
-1 | 0.5289 | 0.00917 | -0.0787 | 57.6772
-0.5 | 0.5919 | 0.00919 | -0.0773 | 64.407
0 | 0.6541 | 0.00921 | -0.0758 | 71.0206
0.5 | 0.7144 | 0.00914 | -0.0739 | 78.1619
1 | 0.7748 | 0.00923 | -0.072 | 83.9437
1.5 | 0.8199 | 0.00852 | -0.0676 | 96.2324
2 | 0.9654 | 0.00815 | -0.083 | 118.454
2.5 | 1.0301 | 0.00836 | -0.0814 | 123.2177
3 | 1.0837 | 0.00861 | -0.0774 | 125.8653
3.5 | 1.1377 | 0.0089 | -0.0734 | 127.8315
4.5 | 1.1902 | 0.01116 | -0.0565 | 106.6487
5 | 1.2364 | 0.01188 | -0.0513 | 104.0741
5.5 | 1.2846 | 0.01266 | -0.0465 | 101.4692
6 | 1.3302 | 0.01367 | -0.0416 | 97.308
6.5 | 1.3514 | 0.01595 | -0.0346 | 84.7273
7 | 1.3858 | 0.01784 | -0.0292 | 77.6794
7.5 | 1.4201 | 0.01993 | -0.0244 | 71.2544
8 | 1.4488 | 0.02257 | -0.0196 | 64.1914
8.5 | 1.4732 | 0.02577 | -0.0154 | 57.1672
9 | 1.4912 | 0.02977 | -0.0117 | 50.0907
9.5 | 1.4968 | 0.0351 | -0.009 | 42.6439
10 | 1.4944 | 0.0416 | -0.0074 | 35.9231
10.5 | 1.473 | 0.0503 | -0.0074 | 29.2843
11 | 1.4427 | 0.0605 | -0.009 | 23.8463
11.5 | 1.4078 | 0.07122 | -0.0112 | 19.7669
12 | 1.3751 | 0.08161 | -0.0135 | 16.8497
12.5 | 1.3462 | 0.09182 | -0.0161 | 14.6613
13 | 1.3257 | 0.10147 | -0.0187 | 13.0649
13.5 | 1.3108 | 0.11073 | -0.0212 | 11.8378
14 | 1.2968 | 0.1202 | -0.0241 | 10.7887
14.5 | 1.2831 | 0.1299 | -0.0275 | 9.8776

## 57. Re 3M Mach 0.00 (1)
BIGFOIL.COM POLAR EXPORT
rhodesg32
Rhode St. Genese 32 |  |  |  | Cl Max: | 1.77 | at alpha= | 12 | deg
JavaFoil+Calcfoil stall+Eppler ext transition |  |  |  | L/D Max: | 182.735 | at alpha= | 4.5 | deg
Re: | 3000000 |  |  | Cd Min: | 0.00559 | at alpha= | 0.5 | deg
Mach: | 0 |  |  | Cl=0 at alpha= | -5.5603 | deg
|  |  |  | @ Cl=0.1, Cd= | 0.0061407
|  |  |  | @ Cl=0.4, Cd= | 0.007148
|  |  |  | @ Cl=0.6, Cd= | 0.0067706
alpha (deg) | Cl | Cd | Cm | Cl/Cd
-20 | -0.786 | 0.15087 | -0.027 | -5.213
-19.5 | -0.794 | 0.14504 | -0.027 | -5.475
-19 | -0.8 | 0.13799 | -0.028 | -5.797
-18.5 | -0.803 | 0.13175 | -0.028 | -6.095
-18 | -0.805 | 0.12454 | -0.029 | -6.46
-17.5 | -0.802 | 0.11865 | -0.03 | -6.761
-17 | -0.798 | 0.11289 | -0.031 | -7.068
-16.5 | -0.79 | 0.10729 | -0.031 | -7.365
-16 | -0.772 | 0.10184 | -0.032 | -7.58
-15.5 | -0.752 | 0.0966 | -0.032 | -7.783
-15 | -0.73 | 0.09137 | -0.033 | -7.986
-14.5 | -0.705 | 0.08634 | -0.034 | -8.17
-14 | -0.679 | 0.08067 | -0.035 | -8.421
-13.5 | -0.659 | 0.07046 | -0.039 | -9.35
-13 | -0.63 | 0.06423 | -0.041 | -9.812
-12.5 | -0.597 | 0.06176 | -0.041 | -9.664
-12 | -0.563 | 0.05799 | -0.042 | -9.704
-11.5 | -0.537 | 0.04629 | -0.047 | -11.596
-11 | -0.574 | 0.00949 | -0.062 | -60.52
-10.5 | -0.535 | 0.00838 | -0.064 | -63.9
-10 | -0.487 | 0.00773 | -0.065 | -62.92
-9.5 | -0.436 | 0.00735 | -0.066 | -59.366
-9 | -0.384 | 0.00765 | -0.067 | -50.239
-8.5 | -0.331 | 0.00726 | -0.067 | -45.671
-8 | -0.277 | 0.00633 | -0.068 | -43.82
-7.5 | -0.222 | 0.00619 | -0.069 | -35.872
-7 | -0.166 | 0.00615 | -0.07 | -26.968
-6.5 | -0.109 | 0.00598 | -0.071 | -18.23
-6 | -0.051 | 0.00593 | -0.072 | -8.684
-5.5 | 0.007 | 0.00587 | -0.073 | 1.112
-5 | 0.065 | 0.00585 | -0.073 | 11.1
-4.5 | 0.124 | 0.00634 | -0.074 | 19.509
-4 | 0.183 | 0.0063 | -0.075 | 29.004
-3.5 | 0.242 | 0.00757 | -0.076 | 31.923
-3 | 0.301 | 0.00681 | -0.077 | 44.204
-2.5 | 0.36 | 0.00767 | -0.078 | 46.992
-2 | 0.419 | 0.0069 | -0.078 | 60.724
-1.5 | 0.478 | 0.0069 | -0.079 | 69.262
-1 | 0.537 | 0.00687 | -0.08 | 78.158
-0.5 | 0.596 | 0.00677 | -0.081 | 88.087
0 | 0.66 | 0.00678 | -0.082 | 97.22
0.5 | 0.719 | 0.00559 | -0.082 | 128.651
1 | 0.778 | 0.00562 | -0.083 | 138.436
1.5 | 0.837 | 0.00575 | -0.084 | 145.522
2 | 0.896 | 0.00578 | -0.085 | 155.023
2.5 | 0.955 | 0.00592 | -0.085 | 161.293
3 | 1.014 | 0.00601 | -0.086 | 168.518
3.5 | 1.072 | 0.00615 | -0.087 | 174.278
4 | 1.129 | 0.0063 | -0.088 | 179.131
4.5 | 1.185 | 0.00648 | -0.088 | 182.735
5 | 1.24 | 0.00833 | -0.089 | 148.773
5.5 | 1.294 | 0.0095 | -0.09 | 136.218
6 | 1.347 | 0.01031 | -0.09 | 130.617
6.5 | 1.398 | 0.01074 | -0.091 | 130.171
7 | 1.449 | 0.01143 | -0.092 | 126.717
7.5 | 1.498 | 0.01187 | -0.093 | 126.153
8 | 1.545 | 0.01241 | -0.093 | 124.537
8.5 | 1.591 | 0.01329 | -0.094 | 119.667
9 | 1.6 | 0.01719 | -0.093 | 93.063
9.5 | 1.637 | 0.01815 | -0.093 | 90.2
10 | 1.67 | 0.01925 | -0.093 | 86.783
10.5 | 1.703 | 0.02012 | -0.094 | 84.648
11 | 1.731 | 0.02153 | -0.094 | 80.391
11.5 | 1.757 | 0.02294 | -0.094 | 76.585
12 | 1.77 | 0.024 | -0.094 | 73.748
12.5 | 1.77 | 0.02649 | -0.094 | 66.839
13 | 1.769 | 0.0284 | -0.094 | 62.296
13.5 | 1.765 | 0.02971 | -0.095 | 59.428
14 | 1.752 | 0.03226 | -0.095 | 54.299
14.5 | 1.734 | 0.03487 | -0.094 | 49.737
15 | 1.712 | 0.03763 | -0.094 | 45.502
15.5 | 1.684 | 0.04113 | -0.094 | 40.941
16 | 1.649 | 0.04662 | -0.093 | 35.362
16.5 | 1.612 | 0.05148 | -0.093 | 31.318
17 | 1.58 | 0.05409 | -0.093 | 29.218

## 58. Re 3M Mach 0.00 (2)
BIGFOIL.COM POLAR EXPORT
rhodesg32
Rhode St. Genese 32 |  |  |  | Cl Max: | 1.7296 | at alpha= | 15.5 | deg
XFOIL ncrit=9 |  |  |  | L/D Max: | 148.838 | at alpha= | 4 | deg
Re: | 3000000 |  |  | Cd Min: | 0.12104 | at alpha= | 20 | deg
Mach: | 0 |  |  | Cl=0 at alpha= | -5.2723 | deg
|  |  |  | @ Cl=0.1, Cd= | 0.0082086
|  |  |  | @ Cl=0.4, Cd= | 0.0079074
|  |  |  | @ Cl=0.6, Cd= | 0.00772
alpha (deg) | Cl | Cd | Cm | Cl/Cd
-20 | -1.3882 | 0.02973 | -0.1017 | -46.6936
-19.5 | -1.4035 | 0.02599 | -0.0973 | -54.0015
-19 | -1.4009 | 0.02362 | -0.0915 | -59.3099
-18.5 | -1.381 | 0.02186 | -0.0874 | -63.1747
-18 | -1.3566 | 0.02035 | -0.0834 | -66.6634
-17.5 | -1.334 | 0.01865 | -0.079 | -71.5282
-17 | -1.2776 | 0.01722 | -0.0807 | -74.1928
-16.5 | -1.2197 | 0.01589 | -0.0825 | -76.759
-16 | -1.1631 | 0.01478 | -0.0838 | -78.6942
-15.5 | -1.1015 | 0.01386 | -0.0857 | -79.4733
-15 | -1.0328 | 0.01293 | -0.0892 | -79.8763
-14.5 | -0.957 | 0.01223 | -0.094 | -78.2502
-14 | -0.9047 | 0.01169 | -0.0935 | -77.3909
-13.5 | -0.8554 | 0.01123 | -0.0924 | -76.171
-13 | -0.8046 | 0.01087 | -0.0914 | -74.0202
-12.5 | -0.7526 | 0.01054 | -0.0906 | -71.4042
-12 | -0.7008 | 0.01015 | -0.0898 | -69.0443
-11.5 | -0.6498 | 0.00968 | -0.0888 | -67.1281
-11 | -0.5962 | 0.00938 | -0.0882 | -63.5608
-10.5 | -0.5424 | 0.00915 | -0.0877 | -59.2787
-10 | -0.4886 | 0.00894 | -0.0871 | -54.6532
-9.5 | -0.4352 | 0.00871 | -0.0864 | -49.9656
-9 | -0.3841 | 0.00825 | -0.0853 | -46.5576
-8.5 | -0.3311 | 0.00808 | -0.0845 | -40.9777
-8 | -0.2783 | 0.00797 | -0.0836 | -34.9184
-7.5 | -0.2255 | 0.0079 | -0.0827 | -28.5443
-7 | -0.1726 | 0.00786 | -0.0819 | -21.9593
-6.5 | -0.1208 | 0.00775 | -0.0809 | -15.5871
-6 | -0.0721 | 0.00788 | -0.0793 | -9.1497
-5.5 | -0.0245 | 0.00828 | -0.0775 | -2.9589
-5 | 0.0293 | 0.00826 | -0.0769 | 3.5472
-4 | 0.1393 | 0.00818 | -0.076 | 17.0293
-3.5 | 0.1934 | 0.00803 | -0.0754 | 24.0847
-3 | 0.2484 | 0.00798 | -0.075 | 31.1278
-2.5 | 0.3038 | 0.00793 | -0.0746 | 38.3102
-2 | 0.359 | 0.00793 | -0.0743 | 45.2711
-1.5 | 0.4133 | 0.0079 | -0.0737 | 52.3165
-1 | 0.4682 | 0.0079 | -0.0733 | 59.2658
-0.5 | 0.5234 | 0.00787 | -0.0729 | 66.5057
0 | 0.5771 | 0.00772 | -0.0723 | 74.7539
0.5 | 0.6316 | 0.00772 | -0.0718 | 81.8135
1.5 | 0.731 | 0.00707 | -0.0694 | 103.3946
2 | 0.7905 | 0.00628 | -0.0702 | 125.8758
2.5 | 0.8828 | 0.0065 | -0.0782 | 135.8154
3 | 0.9676 | 0.00674 | -0.0846 | 143.5608
3.5 | 1.0171 | 0.00688 | -0.0832 | 147.8343
4 | 1.0627 | 0.00714 | -0.081 | 148.8375
4.5 | 1.0881 | 0.00847 | -0.0752 | 128.4652
5 | 1.1311 | 0.00894 | -0.0726 | 126.5213
5.5 | 1.176 | 0.00934 | -0.0704 | 125.9101
6 | 1.2203 | 0.0098 | -0.0682 | 124.5204
6.5 | 1.2582 | 0.01065 | -0.065 | 118.1408
7 | 1.295 | 0.01155 | -0.0616 | 112.1212
7.5 | 1.3372 | 0.01206 | -0.0592 | 110.8789
8 | 1.3775 | 0.01263 | -0.0566 | 109.0657
8.5 | 1.4132 | 0.01316 | -0.0529 | 107.386
9 | 1.4471 | 0.01381 | -0.0492 | 104.7864
9.5 | 1.4831 | 0.01446 | -0.0461 | 102.5657
10 | 1.517 | 0.01528 | -0.0429 | 99.2801
10.5 | 1.5503 | 0.01616 | -0.0399 | 95.9344
11 | 1.5814 | 0.01722 | -0.0369 | 91.8351
11.5 | 1.6092 | 0.01852 | -0.0337 | 86.8898
12 | 1.6349 | 0.02002 | -0.0306 | 81.6633
12.5 | 1.6582 | 0.02177 | -0.0276 | 76.169
13 | 1.6762 | 0.024 | -0.0245 | 69.8417
13.5 | 1.6957 | 0.02625 | -0.022 | 64.5981
14 | 1.7095 | 0.0291 | -0.0195 | 58.7457
14.5 | 1.7171 | 0.03271 | -0.0173 | 52.4946
15 | 1.7261 | 0.03645 | -0.0158 | 47.3553
15.5 | 1.7296 | 0.04107 | -0.0148 | 42.1135
16 | 1.7257 | 0.04677 | -0.0143 | 36.8976
16.5 | 1.713 | 0.05388 | -0.0146 | 31.7929
17 | 1.6932 | 0.06226 | -0.0157 | 27.1956
17.5 | 1.6707 | 0.07141 | -0.0176 | 23.3959
18 | 1.6456 | 0.0813 | -0.0201 | 20.2411
18.5 | 1.6184 | 0.09155 | -0.023 | 17.6778
19 | 1.5921 | 0.1017 | -0.0261 | 15.6549
19.5 | 1.5673 | 0.11164 | -0.0293 | 14.0389
20 | 1.5467 | 0.12104 | -0.0327 | 12.7784

## 59. Re 3M Mach 0.10 (1)
BIGFOIL.COM POLAR EXPORT
rhodesg32
Rhode St. Genese 32 |  |  |  | Cl Max: | 1.766 | at alpha= | 12 | deg
JavaFoil+Calcfoil stall+Eppler ext transition |  |  |  | L/D Max: | 178.929 | at alpha= | 4 | deg
Re: | 3000000 |  |  | Cd Min: | 0.00558 | at alpha= | 0.5 | deg
Mach: | 0.1 |  |  | Cl=0 at alpha= | -5.5593 | deg
|  |  |  | @ Cl=0.1, Cd= | 0.0060629
|  |  |  | @ Cl=0.4, Cd= | 0.0071725
|  |  |  | @ Cl=0.6, Cd= | 0.0067406
alpha (deg) | Cl | Cd | Cm | Cl/Cd
-20 | -0.758 | 0.15275 | -0.027 | -4.961
-19.5 | -0.769 | 0.14585 | -0.027 | -5.27
-19 | -0.777 | 0.13903 | -0.028 | -5.591
-18.5 | -0.784 | 0.13296 | -0.028 | -5.894
-18 | -0.788 | 0.12675 | -0.029 | -6.215
-17.5 | -0.788 | 0.11975 | -0.03 | -6.585
-17 | -0.786 | 0.11373 | -0.03 | -6.912
-16.5 | -0.78 | 0.10909 | -0.031 | -7.153
-16 | -0.765 | 0.10235 | -0.032 | -7.472
-15.5 | -0.746 | 0.09749 | -0.032 | -7.647
-15 | -0.725 | 0.09224 | -0.033 | -7.856
-14.5 | -0.701 | 0.08705 | -0.034 | -8.058
-14 | -0.677 | 0.08166 | -0.035 | -8.287
-13.5 | -0.655 | 0.07198 | -0.039 | -9.105
-13 | -0.628 | 0.06538 | -0.041 | -9.607
-12.5 | -0.596 | 0.06248 | -0.041 | -9.541
-12 | -0.562 | 0.05896 | -0.042 | -9.528
-11.5 | -0.53 | 0.05251 | -0.044 | -10.086
-11 | -0.56 | 0.01267 | -0.06 | -44.158
-10.5 | -0.537 | 0.0084 | -0.064 | -63.866
-10 | -0.488 | 0.00776 | -0.065 | -62.85
-9.5 | -0.438 | 0.00742 | -0.066 | -58.995
-9 | -0.386 | 0.00768 | -0.067 | -50.215
-8.5 | -0.333 | 0.00734 | -0.068 | -45.313
-8 | -0.278 | 0.0064 | -0.069 | -43.508
-7.5 | -0.223 | 0.00625 | -0.069 | -35.693
-7 | -0.167 | 0.00612 | -0.07 | -27.205
-6.5 | -0.109 | 0.00605 | -0.071 | -18.091
-6 | -0.052 | 0.006 | -0.072 | -8.626
-5.5 | 0.007 | 0.00582 | -0.073 | 1.126
-5 | 0.065 | 0.00579 | -0.074 | 11.278
-4.5 | 0.124 | 0.00625 | -0.075 | 19.884
-4 | 0.184 | 0.00626 | -0.075 | 29.342
-3.5 | 0.243 | 0.00752 | -0.076 | 32.32
-3 | 0.302 | 0.00687 | -0.077 | 43.999
-2.5 | 0.362 | 0.00772 | -0.078 | 46.921
-2 | 0.421 | 0.00687 | -0.079 | 61.289
-1.5 | 0.481 | 0.00687 | -0.08 | 69.934
-1 | 0.54 | 0.00693 | -0.08 | 77.829
-0.5 | 0.599 | 0.00674 | -0.081 | 88.814
0 | 0.663 | 0.00678 | -0.082 | 97.828
0.5 | 0.722 | 0.00558 | -0.083 | 129.533
1 | 0.782 | 0.00564 | -0.084 | 138.563
1.5 | 0.841 | 0.00572 | -0.084 | 147.175
2 | 0.9 | 0.00582 | -0.085 | 154.731
2.5 | 0.96 | 0.00591 | -0.086 | 162.386
3 | 1.019 | 0.00603 | -0.087 | 168.824
3.5 | 1.077 | 0.00617 | -0.087 | 174.493
4 | 1.134 | 0.00634 | -0.088 | 178.929
4.5 | 1.19 | 0.00813 | -0.089 | 146.331
5 | 1.246 | 0.00838 | -0.09 | 148.65
5.5 | 1.3 | 0.00952 | -0.09 | 136.475
6 | 1.353 | 0.01039 | -0.091 | 130.14
6.5 | 1.404 | 0.01085 | -0.092 | 129.42
7 | 1.455 | 0.01156 | -0.092 | 125.833
7.5 | 1.504 | 0.01197 | -0.093 | 125.601
8 | 1.551 | 0.01255 | -0.094 | 123.58
8.5 | 1.596 | 0.01328 | -0.094 | 120.155
9 | 1.604 | 0.01748 | -0.093 | 91.755
9.5 | 1.639 | 0.01842 | -0.093 | 89.001
10 | 1.672 | 0.01957 | -0.094 | 85.45
10.5 | 1.703 | 0.0207 | -0.094 | 82.279
11 | 1.731 | 0.02197 | -0.094 | 78.79
11.5 | 1.756 | 0.02345 | -0.094 | 74.854
12 | 1.766 | 0.02457 | -0.095 | 71.89
12.5 | 1.764 | 0.0272 | -0.095 | 64.833
13 | 1.762 | 0.0285 | -0.095 | 61.832
13.5 | 1.752 | 0.03051 | -0.095 | 57.409
14 | 1.734 | 0.03363 | -0.095 | 51.55
14.5 | 1.712 | 0.03616 | -0.095 | 47.348
15 | 1.685 | 0.0395 | -0.094 | 42.652
15.5 | 1.653 | 0.04293 | -0.094 | 38.505
16 | 1.614 | 0.04806 | -0.094 | 33.581
16.5 | 1.575 | 0.05169 | -0.094 | 30.477
17 | 1.519 | 0.06337 | -0.092 | 23.967

## 60. Re 3M Mach 0.10 (2)
BIGFOIL.COM POLAR EXPORT
rhodesg32
Rhode St. Genese 32 |  |  |  | Cl Max: | 1.7191 | at alpha= | 15 | deg
XFOIL ncrit=9 |  |  |  | L/D Max: | 148.319 | at alpha= | 4 | deg
Re: | 3000000 |  |  | Cd Min: | 0.12646 | at alpha= | 20 | deg
Mach: | 0.1 |  |  | Cl=0 at alpha= | -5.2675 | deg
|  |  |  | @ Cl=0.1, Cd= | 0.0082357
|  |  |  | @ Cl=0.4, Cd= | 0.0079284
|  |  |  | @ Cl=0.6, Cd= | 0.00774
alpha (deg) | Cl | Cd | Cm | Cl/Cd
-19.5 | -1.338 | 0.03183 | -0.1038 | -42.0358
-19 | -1.3648 | 0.02693 | -0.1003 | -50.6795
-18.5 | -1.3682 | 0.02424 | -0.0939 | -56.4439
-18 | -1.3525 | 0.02216 | -0.0891 | -61.0334
-17.5 | -1.3292 | 0.02056 | -0.0846 | -64.6498
-17 | -1.2887 | 0.01847 | -0.0837 | -69.7726
-16.5 | -1.2307 | 0.01696 | -0.0854 | -72.5649
-16 | -1.174 | 0.0155 | -0.0865 | -75.7419
-15.5 | -1.113 | 0.01442 | -0.0881 | -77.1845
-15 | -1.0434 | 0.01336 | -0.0915 | -78.0988
-14.5 | -0.9662 | 0.01253 | -0.0962 | -77.1109
-14 | -0.9117 | 0.01208 | -0.0958 | -75.4719
-13.5 | -0.8632 | 0.01146 | -0.0943 | -75.3229
-13 | -0.8119 | 0.01106 | -0.0932 | -73.4087
-12.5 | -0.7594 | 0.01071 | -0.0922 | -70.9057
-12 | -0.7061 | 0.0104 | -0.0914 | -67.8942
-11.5 | -0.6553 | 0.00982 | -0.0902 | -66.7312
-11 | -0.6013 | 0.0095 | -0.0895 | -63.2947
-10.5 | -0.5469 | 0.00925 | -0.0888 | -59.1243
-10 | -0.4926 | 0.00903 | -0.0881 | -54.5515
-9.5 | -0.4383 | 0.00885 | -0.0874 | -49.5254
-9 | -0.3872 | 0.00833 | -0.0862 | -46.4826
-8.5 | -0.3339 | 0.00815 | -0.0853 | -40.9693
-8 | -0.2807 | 0.00803 | -0.0843 | -34.9564
-7.5 | -0.2276 | 0.00796 | -0.0834 | -28.593
-7 | -0.1741 | 0.0079 | -0.0825 | -22.038
-6.5 | -0.1214 | 0.00787 | -0.0815 | -15.4257
-6 | -0.0736 | 0.00795 | -0.0797 | -9.2579
-5.5 | -0.0253 | 0.00832 | -0.078 | -3.0409
-5 | 0.0291 | 0.00829 | -0.0773 | 3.5103
-4.5 | 0.0841 | 0.00825 | -0.0768 | 10.1939
-4 | 0.1398 | 0.0082 | -0.0764 | 17.0488
-3.5 | 0.1941 | 0.00805 | -0.0758 | 24.1118
-3 | 0.2496 | 0.00799 | -0.0753 | 31.239
-2.5 | 0.3053 | 0.00795 | -0.075 | 38.4025
-2 | 0.3607 | 0.00795 | -0.0746 | 45.3711
-1.5 | 0.4153 | 0.00792 | -0.074 | 52.4369
-1 | 0.4707 | 0.00791 | -0.0736 | 59.507
-0.5 | 0.5262 | 0.00789 | -0.0732 | 66.692
0 | 0.5802 | 0.00774 | -0.0725 | 74.9612
0.5 | 0.6348 | 0.00774 | -0.072 | 82.0155
1 | 0.6883 | 0.00767 | -0.0714 | 89.7392
1.5 | 0.735 | 0.00711 | -0.0696 | 103.3755
2 | 0.7933 | 0.0063 | -0.07 | 125.9206
2.5 | 0.8878 | 0.00653 | -0.0784 | 135.9571
3 | 0.9734 | 0.00676 | -0.0849 | 143.9941
3.5 | 1.0224 | 0.00691 | -0.0832 | 147.9595
4 | 1.0679 | 0.0072 | -0.0809 | 148.3194
4.5 | 1.0931 | 0.00854 | -0.0749 | 127.9977
5 | 1.1365 | 0.00901 | -0.0723 | 126.1376
5.5 | 1.1819 | 0.0094 | -0.0701 | 125.734
6 | 1.2265 | 0.00986 | -0.0679 | 124.3915
6.5 | 1.2616 | 0.01089 | -0.0641 | 115.8494
7 | 1.3008 | 0.01165 | -0.061 | 111.6567
7.5 | 1.3427 | 0.01218 | -0.0584 | 110.2381
8 | 1.382 | 0.01275 | -0.0553 | 108.3922
8.5 | 1.4169 | 0.01331 | -0.0514 | 106.4538
9 | 1.452 | 0.01397 | -0.0478 | 103.937
9.5 | 1.4878 | 0.01469 | -0.0446 | 101.2798
10 | 1.5222 | 0.01552 | -0.0415 | 98.0799
10.5 | 1.5545 | 0.01652 | -0.0383 | 94.0981
11 | 1.5853 | 0.01766 | -0.0351 | 89.7678
11.5 | 1.6129 | 0.01905 | -0.0319 | 84.6667
12 | 1.637 | 0.02073 | -0.0287 | 78.9677
12.5 | 1.6594 | 0.02264 | -0.0256 | 73.2951
13 | 1.6778 | 0.02495 | -0.0227 | 67.2465
13.5 | 1.6944 | 0.02757 | -0.0201 | 61.4581
14 | 1.705 | 0.03084 | -0.0176 | 55.2853
14.5 | 1.7131 | 0.03462 | -0.0157 | 49.483
15 | 1.7191 | 0.0389 | -0.0144 | 44.1928
15.5 | 1.7188 | 0.04415 | -0.0137 | 38.9309
16 | 1.7097 | 0.05075 | -0.0136 | 33.6887
16.5 | 1.6902 | 0.05896 | -0.0144 | 28.6669
17 | 1.6677 | 0.06804 | -0.0161 | 24.5106
17.5 | 1.6436 | 0.07771 | -0.0184 | 21.1504
18 | 1.6167 | 0.0879 | -0.0212 | 18.3925
18.5 | 1.5893 | 0.09827 | -0.0243 | 16.1728
19 | 1.5654 | 0.10805 | -0.0273 | 14.4877
19.5 | 1.5441 | 0.11758 | -0.0307 | 13.1323
20 | 1.527 | 0.12646 | -0.0339 | 12.075

## 61. Re 3M Mach 0.25 (1)
BIGFOIL.COM POLAR EXPORT
rhodesg32
Rhode St. Genese 32 |  |  |  | Cl Max: | 1.733 | at alpha= | 11.5 | deg
JavaFoil+Calcfoil stall+Eppler ext transition |  |  |  | L/D Max: | 182.007 | at alpha= | 4 | deg
Re: | 3000000 |  |  | Cd Min: | 0.00563 | at alpha= | 0.5 | deg
Mach: | 0.25 |  |  | Cl=0 at alpha= | -5.5583 | deg
|  |  |  | @ Cl=0.1, Cd= | 0.0060726
|  |  |  | @ Cl=0.4, Cd= | 0.0073382
|  |  |  | @ Cl=0.6, Cd= | 0.006832
alpha (deg) | Cl | Cd | Cm | Cl/Cd
-20 | -0.498 | 0.17957 | -0.026 | -2.773
-19.5 | -0.54 | 0.16305 | -0.027 | -3.313
-19 | -0.579 | 0.1539 | -0.027 | -3.761
-18.5 | -0.613 | 0.14543 | -0.028 | -4.215
-18 | -0.643 | 0.13648 | -0.029 | -4.71
-17.5 | -0.668 | 0.12946 | -0.029 | -5.156
-17 | -0.687 | 0.1224 | -0.03 | -5.613
-16.5 | -0.701 | 0.11627 | -0.03 | -6.029
-16 | -0.698 | 0.10938 | -0.031 | -6.385
-15.5 | -0.691 | 0.10328 | -0.032 | -6.693
-15 | -0.681 | 0.09733 | -0.032 | -6.992
-14.5 | -0.667 | 0.09155 | -0.033 | -7.285
-14 | -0.65 | 0.08602 | -0.034 | -7.556
-13.5 | -0.63 | 0.08074 | -0.035 | -7.798
-13 | -0.606 | 0.0757 | -0.036 | -8.007
-12.5 | -0.579 | 0.07152 | -0.037 | -8.101
-12 | -0.55 | 0.06685 | -0.038 | -8.229
-11.5 | -0.518 | 0.06312 | -0.039 | -8.206
-11 | -0.491 | 0.0526 | -0.045 | -9.335
-10.5 | -0.532 | 0.00957 | -0.065 | -55.633
-10 | -0.494 | 0.00804 | -0.067 | -61.439
-9.5 | -0.444 | 0.00768 | -0.068 | -57.861
-9 | -0.393 | 0.0079 | -0.069 | -49.653
-8.5 | -0.339 | 0.00713 | -0.07 | -47.588
-8 | -0.284 | 0.00645 | -0.07 | -44.085
-7.5 | -0.228 | 0.00632 | -0.071 | -36.075
-7 | -0.171 | 0.00618 | -0.072 | -27.607
-6.5 | -0.112 | 0.0061 | -0.073 | -18.399
-6 | -0.053 | 0.00593 | -0.074 | -8.95
-5.5 | 0.007 | 0.00587 | -0.075 | 1.145
-5 | 0.067 | 0.00584 | -0.076 | 11.469
-4.5 | 0.128 | 0.00627 | -0.077 | 20.366
-4 | 0.189 | 0.00706 | -0.077 | 26.702
-3.5 | 0.249 | 0.00689 | -0.078 | 36.19
-3 | 0.311 | 0.00691 | -0.079 | 44.972
-2.5 | 0.372 | 0.00771 | -0.08 | 48.205
-2 | 0.433 | 0.0069 | -0.081 | 62.691
-1.5 | 0.494 | 0.00694 | -0.082 | 71.1
-1 | 0.554 | 0.00693 | -0.083 | 79.997
-0.5 | 0.615 | 0.0068 | -0.083 | 90.456
0 | 0.681 | 0.00681 | -0.084 | 100.043
0.5 | 0.742 | 0.00563 | -0.085 | 131.709
1 | 0.803 | 0.00566 | -0.086 | 141.754
1.5 | 0.864 | 0.00576 | -0.087 | 149.943
2 | 0.925 | 0.00586 | -0.087 | 157.808
2.5 | 0.985 | 0.00599 | -0.088 | 164.53
3 | 1.046 | 0.00615 | -0.089 | 169.994
3.5 | 1.106 | 0.0063 | -0.09 | 175.625
4 | 1.164 | 0.0064 | -0.091 | 182.007
4.5 | 1.221 | 0.00833 | -0.091 | 146.664
5 | 1.277 | 0.00862 | -0.092 | 148.146
5.5 | 1.332 | 0.01024 | -0.093 | 130.036
6 | 1.385 | 0.01075 | -0.093 | 128.863
6.5 | 1.437 | 0.01126 | -0.094 | 127.547
7 | 1.486 | 0.01199 | -0.095 | 123.992
7.5 | 1.534 | 0.01255 | -0.096 | 122.238
8 | 1.546 | 0.01698 | -0.094 | 91.076
8.5 | 1.584 | 0.01797 | -0.095 | 88.126
9 | 1.618 | 0.01905 | -0.095 | 84.948
9.5 | 1.649 | 0.02038 | -0.095 | 80.899
10 | 1.678 | 0.02139 | -0.096 | 78.45
10.5 | 1.7 | 0.02307 | -0.096 | 73.685
11 | 1.72 | 0.0249 | -0.096 | 69.079
11.5 | 1.733 | 0.0269 | -0.096 | 64.441
12 | 1.725 | 0.02906 | -0.096 | 59.36
12.5 | 1.707 | 0.03088 | -0.096 | 55.288
13 | 1.679 | 0.03374 | -0.096 | 49.76
13.5 | 1.639 | 0.03684 | -0.096 | 44.492
14 | 1.588 | 0.04163 | -0.095 | 38.143
14.5 | 1.528 | 0.04702 | -0.094 | 32.503
15 | 1.47 | 0.0498 | -0.095 | 29.514
15.5 | 1.38 | 0.06319 | -0.092 | 21.835
16 | 1.277 | 0.08104 | -0.088 | 15.753
16.5 | 1.191 | 0.09256 | -0.086 | 12.862

## 62. Re 3M Mach 0.25 (2)
BIGFOIL.COM POLAR EXPORT
rhodesg32
Rhode St. Genese 32 |  |  |  | Cl Max: | 1.6732 | at alpha= | 14 | deg
XFOIL ncrit=9 |  |  |  | L/D Max: | 147.115 | at alpha= | 3.5 | deg
Re: | 3000000 |  |  | Cd Min: | 0.1943 | at alpha= | -20 | deg
Mach: | 0.25 |  |  | Cl=0 at alpha= | -5.243 | deg
|  |  |  | @ Cl=0.1, Cd= | 0.0083342
|  |  |  | @ Cl=0.4, Cd= | 0.0080141
|  |  |  | @ Cl=0.6, Cd= | 0.0079361
alpha (deg) | Cl | Cd | Cm | Cl/Cd
-20 | -0.5447 | 0.1943 | 0.0004 | -2.8034
-19.5 | -0.5531 | 0.18017 | -0.0057 | -3.0699
-18.5 | -0.5521 | 0.16007 | -0.0155 | -3.4491
-18 | -0.535 | 0.15471 | -0.0182 | -3.4581
-17.5 | -0.5616 | 0.13935 | -0.0257 | -4.0301
-17 | -0.5546 | 0.1321 | -0.0292 | -4.1983
-16.5 | -1.1312 | 0.03298 | -0.1086 | -34.2996
-15.5 | -1.1511 | 0.02134 | -0.1029 | -53.941
-15 | -1.0948 | 0.01809 | -0.1044 | -60.5196
-14.5 | -1.0128 | 0.01557 | -0.1096 | -65.0482
-14 | -0.9521 | 0.01424 | -0.1093 | -66.861
-13.5 | -0.9016 | 0.0134 | -0.1067 | -67.2836
-13 | -0.8489 | 0.01272 | -0.1043 | -66.7374
-12.5 | -0.7961 | 0.01196 | -0.1021 | -66.5635
-12 | -0.7397 | 0.01148 | -0.1004 | -64.4338
-11.5 | -0.683 | 0.01107 | -0.0988 | -61.6983
-11 | -0.6289 | 0.01038 | -0.097 | -60.5877
-10.5 | -0.5718 | 0.00999 | -0.0956 | -57.2372
-10 | -0.5147 | 0.00967 | -0.0943 | -53.2265
-9.5 | -0.4582 | 0.0094 | -0.0929 | -48.7447
-9 | -0.4015 | 0.00916 | -0.0917 | -43.8319
-8.5 | -0.349 | 0.00855 | -0.0899 | -40.8187
-8 | -0.2939 | 0.00838 | -0.0884 | -35.0716
-7.5 | -0.2383 | 0.00828 | -0.0872 | -28.7802
-7 | -0.183 | 0.00817 | -0.086 | -22.399
-6.5 | -0.1286 | 0.00815 | -0.0846 | -15.7791
-5.5 | -0.0292 | 0.00852 | -0.0805 | -3.4272
-5 | 0.0276 | 0.00844 | -0.0798 | 3.2701
-4.5 | 0.085 | 0.00835 | -0.0791 | 10.1796
-4 | 0.1421 | 0.00829 | -0.0785 | 17.1411
-3.5 | 0.1986 | 0.00816 | -0.0778 | 24.3382
-3 | 0.256 | 0.00806 | -0.0773 | 31.7618
-2.5 | 0.3132 | 0.00802 | -0.0767 | 39.0524
-2 | 0.3701 | 0.00803 | -0.0762 | 46.0897
-1.5 | 0.4267 | 0.008 | -0.0755 | 53.3375
-1 | 0.484 | 0.00796 | -0.0751 | 60.804
-0.5 | 0.5412 | 0.00796 | -0.0746 | 67.9899
0 | 0.5976 | 0.00794 | -0.0739 | 75.2645
0.5 | 0.6527 | 0.00785 | -0.0731 | 83.1465
1 | 0.7084 | 0.00789 | -0.0723 | 89.7845
1.5 | 0.7578 | 0.00735 | -0.0706 | 103.102
2 | 0.7974 | 0.00639 | -0.0664 | 124.7887
2.5 | 0.9153 | 0.00669 | -0.0794 | 136.8161
3 | 1.0026 | 0.00691 | -0.0855 | 145.0941
3.5 | 1.0504 | 0.00714 | -0.083 | 147.1148
4 | 1.078 | 0.00832 | -0.0769 | 129.5673
4.5 | 1.1197 | 0.00892 | -0.0733 | 125.5269
5 | 1.1653 | 0.00938 | -0.0705 | 124.2324
5.5 | 1.2128 | 0.00977 | -0.068 | 124.1351
6 | 1.2582 | 0.01028 | -0.0652 | 122.393
6.5 | 1.2892 | 0.01155 | -0.0601 | 111.619
7 | 1.3296 | 0.01219 | -0.0564 | 109.073
7.5 | 1.3642 | 0.01286 | -0.0516 | 106.0809
8 | 1.4035 | 0.01346 | -0.0479 | 104.2719
8.5 | 1.4399 | 0.01429 | -0.0439 | 100.7628
9 | 1.4785 | 0.01508 | -0.0405 | 98.0438
9.5 | 1.5131 | 0.01613 | -0.0368 | 93.8066
10 | 1.5462 | 0.01735 | -0.0332 | 89.1182
10.5 | 1.5766 | 0.0188 | -0.0297 | 83.8617
11 | 1.6031 | 0.02059 | -0.026 | 77.8582
11.5 | 1.6256 | 0.02277 | -0.0224 | 71.3922
12 | 1.644 | 0.0254 | -0.0191 | 64.7244
12.5 | 1.6597 | 0.02847 | -0.0161 | 58.2965
13 | 1.6688 | 0.03232 | -0.0136 | 51.6337
13.5 | 1.6706 | 0.03721 | -0.0117 | 44.8965
14 | 1.6732 | 0.04244 | -0.0106 | 39.4251
14.5 | 1.6655 | 0.04908 | -0.0103 | 33.9344
15 | 1.6505 | 0.05694 | -0.0109 | 28.9867
15.5 | 1.6244 | 0.0666 | -0.0126 | 24.3904
16 | 1.5921 | 0.07742 | -0.0153 | 20.5645
16.5 | 1.5586 | 0.08854 | -0.0184 | 17.6033
17 | 1.5315 | 0.09887 | -0.0214 | 15.49
17.5 | 1.5084 | 0.10866 | -0.0245 | 13.8818
18 | 1.4897 | 0.11803 | -0.0276 | 12.6214
18.5 | 1.4728 | 0.12718 | -0.031 | 11.5804
19 | 1.4596 | 0.13597 | -0.0345 | 10.7347

## 63. Re 3M Mach 0.50 (1)
BIGFOIL.COM POLAR EXPORT
rhodesg32
Rhode St. Genese 32 |  |  |  | Cl Max: | 1.529 | at alpha= | 7.5 | deg
JavaFoil+Calcfoil stall+Eppler ext transition |  |  |  | L/D Max: | 168.911 | at alpha= | 3 | deg
Re: | 3000000 |  |  | Cd Min: | 0.0061 | at alpha= | -5.5 | deg
Mach: | 0.5 |  |  | Cl=0 at alpha= | -5.553 | deg
|  |  |  | @ Cl=0.1, Cd= | 0.0064585
|  |  |  | @ Cl=0.4, Cd= | 0.0071712
|  |  |  | @ Cl=0.6, Cd= | 0.0071516
alpha (deg) | Cl | Cd | Cm | Cl/Cd
-20 | -0.773 | 0.16425 | -0.032 | -4.706
-19.5 | -0.749 | 0.16679 | -0.033 | -4.49
-19 | -0.723 | 0.15702 | -0.034 | -4.603
-18.5 | -0.697 | 0.14507 | -0.034 | -4.801
-18 | -0.669 | 0.14596 | -0.033 | -4.584
-17.5 | -0.642 | 0.1414 | -0.033 | -4.541
-17 | -0.616 | 0.13784 | -0.033 | -4.466
-16.5 | -0.589 | 0.12559 | -0.034 | -4.692
-16 | -0.563 | 0.12266 | -0.034 | -4.589
-15.5 | -0.536 | 0.11632 | -0.034 | -4.611
-15 | -0.51 | 0.11241 | -0.034 | -4.535
-14.5 | -0.483 | 0.10875 | -0.035 | -4.445
-14 | -0.457 | 0.10446 | -0.035 | -4.373
-13.5 | -0.43 | 0.10074 | -0.036 | -4.27
-13 | -0.403 | 0.09655 | -0.036 | -4.178
-12.5 | -0.377 | 0.09311 | -0.036 | -4.045
-12 | -0.35 | 0.0892 | -0.037 | -3.922
-11.5 | -0.324 | 0.08629 | -0.038 | -3.749
-11 | -0.296 | 0.07939 | -0.038 | -3.734
-10.5 | -0.269 | 0.07416 | -0.038 | -3.629
-10 | -0.242 | 0.06774 | -0.039 | -3.577
-9.5 | -0.326 | 0.05791 | -0.041 | -5.634
-9 | -0.316 | 0.05281 | -0.043 | -5.977
-8.5 | -0.286 | 0.04815 | -0.045 | -5.938
-8 | -0.247 | 0.04477 | -0.047 | -5.513
-7.5 | -0.245 | 0.00793 | -0.08 | -30.887
-7 | -0.185 | 0.00659 | -0.081 | -28.143
-6.5 | -0.123 | 0.00634 | -0.082 | -19.4
-6 | -0.059 | 0.0062 | -0.083 | -9.435
-5.5 | 0.007 | 0.0061 | -0.084 | 1.222
-5 | 0.074 | 0.00647 | -0.085 | 11.51
-4.5 | 0.142 | 0.00644 | -0.086 | 22.082
-4 | 0.21 | 0.00648 | -0.087 | 32.408
-3.5 | 0.278 | 0.00707 | -0.088 | 39.378
-3 | 0.347 | 0.00714 | -0.088 | 48.557
-2.5 | 0.415 | 0.00718 | -0.089 | 57.827
-2 | 0.483 | 0.00714 | -0.09 | 67.635
-1.5 | 0.551 | 0.00713 | -0.091 | 77.201
-1 | 0.619 | 0.00716 | -0.092 | 86.424
-0.5 | 0.686 | 0.00726 | -0.093 | 94.471
0 | 0.76 | 0.00715 | -0.094 | 106.285
0.5 | 0.828 | 0.0072 | -0.095 | 114.852
1 | 0.895 | 0.00615 | -0.096 | 145.622
1.5 | 0.963 | 0.00627 | -0.097 | 153.461
2 | 1.03 | 0.00648 | -0.098 | 159.047
2.5 | 1.097 | 0.00666 | -0.099 | 164.732
3 | 1.164 | 0.00689 | -0.099 | 168.911
3.5 | 1.23 | 0.009 | -0.1 | 136.594
4 | 1.292 | 0.00945 | -0.101 | 136.785
4.5 | 1.351 | 0.00993 | -0.102 | 136.105
5 | 1.384 | 0.01544 | -0.101 | 89.638
5.5 | 1.427 | 0.01641 | -0.101 | 86.97
6 | 1.466 | 0.01819 | -0.102 | 80.616
6.5 | 1.501 | 0.01915 | -0.102 | 78.364
7 | 1.523 | 0.02063 | -0.102 | 73.838
7.5 | 1.529 | 0.02287 | -0.103 | 66.868
8 | 1.513 | 0.02525 | -0.103 | 59.928
8.5 | 1.456 | 0.02842 | -0.102 | 51.224
9 | 1.267 | 0.03484 | -0.101 | 36.38
9.5 | 0.828 | 0.07392 | -0.052 | 11.202
10 | 0.855 | 0.08128 | -0.052 | 10.52
10.5 | 0.883 | 0.0874 | -0.053 | 10.097
11 | 0.915 | 0.09255 | -0.061 | 9.886
11.5 | 0.941 | 0.09258 | -0.06 | 10.164
12 | 0.969 | 0.09721 | -0.061 | 9.964
12.5 | 0.996 | 0.10082 | -0.063 | 9.882

## 64. Re 3M Mach 0.50 (2)
BIGFOIL.COM POLAR EXPORT
rhodesg32
Rhode St. Genese 32 |  |  |  | Cl Max: | 1.5762 | at alpha= | 10 | deg
XFOIL ncrit=9 |  |  |  | L/D Max: | 141.005 | at alpha= | 3 | deg
Re: | 3000000 |  |  | Cd Min: | 0.21915 | at alpha= | -20 | deg
Mach: | 0.5 |  |  | Cl=0 at alpha= | -5.1708 | deg
|  |  |  | @ Cl=0.1, Cd= | 0.0089501
|  |  |  | @ Cl=0.4, Cd= | 0.0083782
|  |  |  | @ Cl=0.6, Cd= | 0.0083883
alpha (deg) | Cl | Cd | Cm | Cl/Cd
-20 | -0.5397 | 0.21915 | 0.0033 | -2.4627
-19.5 | -0.517 | 0.21278 | -0.0006 | -2.4297
-19 | -0.4983 | 0.20436 | -0.0048 | -2.4383
-18.5 | -0.4816 | 0.19549 | -0.009 | -2.4636
-18 | -0.4663 | 0.18656 | -0.0132 | -2.4995
-17.5 | -0.4456 | 0.18004 | -0.0166 | -2.475
-17 | -0.4304 | 0.17179 | -0.0204 | -2.5054
-16.5 | -0.4194 | 0.16264 | -0.0243 | -2.5787
-16 | -0.4004 | 0.15629 | -0.0272 | -2.5619
-15.5 | -0.3956 | 0.14642 | -0.0312 | -2.7018
-15 | -0.3789 | 0.14006 | -0.0338 | -2.7053
-14.5 | -0.3584 | 0.13258 | -0.0385 | -2.7033
-14 | -0.3417 | 0.12221 | -0.046 | -2.796
-13.5 | -0.2921 | 0.11177 | -0.0609 | -2.6134
-13 | -0.2502 | 0.09929 | -0.0782 | -2.5199
-12.5 | -0.2094 | 0.09124 | -0.0892 | -2.295
-12 | -0.2054 | 0.08223 | -0.0956 | -2.4979
-11.5 | -0.1882 | 0.07651 | -0.0989 | -2.4598
-11 | -0.1999 | 0.06701 | -0.1047 | -2.9831
-10.5 | -0.1992 | 0.06029 | -0.1084 | -3.304
-10 | -0.207 | 0.05334 | -0.112 | -3.8808
-9.5 | -0.2347 | 0.04592 | -0.1158 | -5.1111
-9 | -0.2786 | 0.03493 | -0.1195 | -7.976
-8.5 | -0.331 | 0.02102 | -0.1179 | -15.7469
-8 | -0.3013 | 0.01707 | -0.1132 | -17.6508
-7.5 | -0.2723 | 0.01253 | -0.1078 | -21.7318
-7 | -0.2301 | 0.01158 | -0.102 | -19.8705
-6.5 | -0.1702 | 0.01101 | -0.0986 | -15.4587
-6 | -0.1068 | 0.01032 | -0.0959 | -10.3488
-5.5 | -0.042 | 0.00979 | -0.0936 | -4.2901
-5 | 0.0218 | 0.00933 | -0.0915 | 2.3365
-4.5 | 0.0869 | 0.00899 | -0.0897 | 9.6663
-4 | 0.1525 | 0.00879 | -0.0882 | 17.3493
-3.5 | 0.2175 | 0.00866 | -0.0868 | 25.1155
-3 | 0.2822 | 0.00861 | -0.0855 | 32.7758
-2.5 | 0.3458 | 0.00842 | -0.084 | 41.0689
-2 | 0.4107 | 0.00837 | -0.0829 | 49.0681
-1.5 | 0.4753 | 0.00836 | -0.0818 | 56.8541
-1 | 0.5389 | 0.00834 | -0.0805 | 64.6163
-0.5 | 0.6021 | 0.00839 | -0.0792 | 71.764
0 | 0.6651 | 0.00847 | -0.0778 | 78.5242
0.5 | 0.7284 | 0.00844 | -0.0764 | 86.3033
1 | 0.7907 | 0.00841 | -0.0748 | 94.019
1.5 | 0.853 | 0.00845 | -0.0731 | 100.9467
2 | 0.8951 | 0.00748 | -0.0678 | 119.6658
3 | 1.1083 | 0.00786 | -0.082 | 141.0051
3.5 | 1.1247 | 0.00933 | -0.0719 | 120.5466
4 | 1.1705 | 0.00987 | -0.0664 | 118.5917
4.5 | 1.2141 | 0.01041 | -0.0604 | 116.6282
5 | 1.2623 | 0.011 | -0.0553 | 114.7545
5.5 | 1.3107 | 0.01173 | -0.0503 | 111.7391
6 | 1.3369 | 0.01353 | -0.0429 | 98.8101
6.5 | 1.3793 | 0.0148 | -0.0378 | 93.1959
7 | 1.4194 | 0.01634 | -0.0326 | 86.8666
7.5 | 1.4611 | 0.01797 | -0.0279 | 81.3077
8 | 1.4952 | 0.02017 | -0.0229 | 74.1299
8.5 | 1.5286 | 0.02265 | -0.0183 | 67.4879
9 | 1.5544 | 0.02585 | -0.0139 | 60.1315
9.5 | 1.5712 | 0.03003 | -0.0101 | 52.321
10 | 1.5762 | 0.0355 | -0.0072 | 44.4
10.5 | 1.5671 | 0.04261 | -0.0057 | 36.7778
11 | 1.5398 | 0.05188 | -0.0059 | 29.68
11.5 | 1.501 | 0.06289 | -0.0079 | 23.8671
12 | 1.4629 | 0.07386 | -0.0103 | 19.8064
12.5 | 1.4248 | 0.08484 | -0.0131 | 16.794
13 | 1.3938 | 0.09531 | -0.016 | 14.6239
13.5 | 1.3698 | 0.10546 | -0.019 | 12.9888
14 | 1.3505 | 0.1154 | -0.0221 | 11.7028
14.5 | 1.3328 | 0.12539 | -0.0256 | 10.6292
15 | 1.3178 | 0.13541 | -0.0295 | 9.7319

## 65. Re 4M Mach 0.00 (1)
BIGFOIL.COM POLAR EXPORT
rhodesg32
Rhode St. Genese 32 |  |  |  | Cl Max: | 1.779 | at alpha= | 13 | deg
JavaFoil+Calcfoil stall+Eppler ext transition |  |  |  | L/D Max: | 189.694 | at alpha= | 4 | deg
Re: | 4000000 |  |  | Cd Min: | 0.00515 | at alpha= | -5.5 | deg
Mach: | 0 |  |  | Cl=0 at alpha= | -5.5593 | deg
|  |  |  | @ Cl=0.1, Cd= | 0.0060097
|  |  |  | @ Cl=0.4, Cd= | 0.0065432
|  |  |  | @ Cl=0.6, Cd= | 0.0064325
alpha (deg) | Cl | Cd | Cm | Cl/Cd
-20 | -0.787 | 0.14805 | -0.027 | -5.319
-19.5 | -0.796 | 0.14057 | -0.028 | -5.661
-19 | -0.802 | 0.13477 | -0.029 | -5.949
-18.5 | -0.805 | 0.12809 | -0.029 | -6.286
-18 | -0.806 | 0.12292 | -0.03 | -6.555
-17.5 | -0.804 | 0.11621 | -0.03 | -6.916
-17 | -0.799 | 0.11097 | -0.031 | -7.198
-16.5 | -0.791 | 0.10493 | -0.032 | -7.537
-16 | -0.773 | 0.09955 | -0.032 | -7.769
-15.5 | -0.753 | 0.09436 | -0.033 | -7.982
-15 | -0.73 | 0.08994 | -0.034 | -8.121
-14.5 | -0.713 | 0.07989 | -0.037 | -8.92
-14 | -0.689 | 0.07255 | -0.039 | -9.501
-13.5 | -0.662 | 0.06738 | -0.04 | -9.823
-13 | -0.631 | 0.06388 | -0.041 | -9.872
-12.5 | -0.624 | 0.04105 | -0.049 | -15.202
-12 | -0.576 | 0.04677 | -0.047 | -12.323
-11.5 | -0.616 | 0.01025 | -0.061 | -60.135
-11 | -0.582 | 0.00828 | -0.063 | -70.26
-10.5 | -0.536 | 0.00773 | -0.064 | -69.235
-10 | -0.487 | 0.00774 | -0.065 | -62.888
-9.5 | -0.436 | 0.007 | -0.066 | -62.376
-9 | -0.385 | 0.0069 | -0.067 | -55.702
-8.5 | -0.331 | 0.00703 | -0.067 | -47.156
-8 | -0.277 | 0.006 | -0.068 | -46.194
-7.5 | -0.222 | 0.00599 | -0.069 | -37.086
-7 | -0.166 | 0.00583 | -0.07 | -28.442
-6.5 | -0.109 | 0.00577 | -0.071 | -18.886
-6 | -0.052 | 0.00571 | -0.072 | -9.022
-5.5 | 0.007 | 0.00515 | -0.073 | 1.268
-5 | 0.065 | 0.00598 | -0.073 | 10.871
-4.5 | 0.124 | 0.00603 | -0.074 | 20.52
-4 | 0.183 | 0.00669 | -0.075 | 27.305
-3.5 | 0.242 | 0.00732 | -0.076 | 33.028
-3 | 0.301 | 0.00656 | -0.077 | 45.86
-2.5 | 0.36 | 0.00655 | -0.078 | 55.004
-2 | 0.419 | 0.00654 | -0.078 | 64.09
-1.5 | 0.478 | 0.00664 | -0.079 | 72.032
-1 | 0.537 | 0.0066 | -0.08 | 81.404
-0.5 | 0.596 | 0.00643 | -0.081 | 92.704
0 | 0.66 | 0.00647 | -0.082 | 102.015
0.5 | 0.719 | 0.00536 | -0.082 | 134.091
1 | 0.778 | 0.00547 | -0.083 | 142.161
1.5 | 0.837 | 0.00549 | -0.084 | 152.467
2 | 0.896 | 0.00556 | -0.085 | 161.271
2.5 | 0.955 | 0.00563 | -0.085 | 169.569
3 | 1.014 | 0.00575 | -0.086 | 176.407
3.5 | 1.072 | 0.0059 | -0.087 | 181.569
4 | 1.129 | 0.00595 | -0.088 | 189.694
4.5 | 1.185 | 0.00765 | -0.088 | 154.892
5 | 1.24 | 0.00799 | -0.089 | 155.248
5.5 | 1.294 | 0.00908 | -0.09 | 142.527
6 | 1.347 | 0.00985 | -0.091 | 136.711
6.5 | 1.398 | 0.01025 | -0.091 | 136.388
7 | 1.449 | 0.0109 | -0.092 | 132.964
7.5 | 1.498 | 0.01126 | -0.093 | 132.971
8 | 1.545 | 0.01177 | -0.093 | 131.234
8.5 | 1.591 | 0.0126 | -0.094 | 126.244
9 | 1.634 | 0.01322 | -0.095 | 123.64
9.5 | 1.642 | 0.01711 | -0.093 | 95.923
10 | 1.675 | 0.01812 | -0.094 | 92.408
10.5 | 1.708 | 0.01892 | -0.094 | 90.245
11 | 1.736 | 0.02021 | -0.094 | 85.914
11.5 | 1.763 | 0.02156 | -0.094 | 81.77
12 | 1.776 | 0.02253 | -0.095 | 78.823
12.5 | 1.777 | 0.02471 | -0.095 | 71.93
13 | 1.779 | 0.02579 | -0.095 | 68.976
13.5 | 1.772 | 0.02758 | -0.095 | 64.268
14 | 1.759 | 0.03017 | -0.095 | 58.297
14.5 | 1.742 | 0.03227 | -0.095 | 53.991
15 | 1.72 | 0.03503 | -0.095 | 49.106
15.5 | 1.694 | 0.03785 | -0.095 | 44.757
16 | 1.656 | 0.04351 | -0.094 | 38.05
16.5 | 1.626 | 0.04602 | -0.094 | 35.324
17 | 1.586 | 0.05059 | -0.094 | 31.353
17.5 | 1.547 | 0.05516 | -0.094 | 28.039
18 | 1.504 | 0.06099 | -0.093 | 24.663

## 66. Re 4M Mach 0.00 (2)
BIGFOIL.COM POLAR EXPORT
rhodesg32
Rhode St. Genese 32 |  |  |  | Cl Max: | 1.7717 | at alpha= | 16 | deg
XFOIL ncrit=9 |  |  |  | L/D Max: | 150.67 | at alpha= | 3 | deg
Re: | 4000000 |  |  | Cd Min: | 0.11464 | at alpha= | 20 | deg
Mach: | 0 |  |  | Cl=0 at alpha= | -5.2596 | deg
|  |  |  | @ Cl=0.1, Cd= | 0.0077012
|  |  |  | @ Cl=0.4, Cd= | 0.0074887
|  |  |  | @ Cl=0.6, Cd= | 0.0074185
alpha (deg) | Cl | Cd | Cm | Cl/Cd
-20 | -1.4483 | 0.02577 | -0.0988 | -56.201
-19.5 | -1.4441 | 0.02376 | -0.0931 | -60.7786
-19 | -1.4245 | 0.022 | -0.0891 | -64.75
-18.5 | -1.4061 | 0.02008 | -0.0846 | -70.0249
-18 | -1.3819 | 0.01855 | -0.0803 | -74.496
-17.5 | -1.3274 | 0.01724 | -0.0816 | -76.9954
-17 | -1.2721 | 0.01572 | -0.0832 | -80.9224
-16.5 | -1.2154 | 0.01459 | -0.0845 | -83.3036
-16 | -1.1582 | 0.0135 | -0.0857 | -85.7926
-15.5 | -1.0878 | 0.01255 | -0.0896 | -86.6773
-15 | -1.0122 | 0.01171 | -0.0944 | -86.4389
-14.5 | -0.9647 | 0.01122 | -0.093 | -85.9804
-14 | -0.9152 | 0.0108 | -0.0919 | -84.7407
-13.5 | -0.8647 | 0.01036 | -0.0909 | -83.4653
-13 | -0.8145 | 0.00989 | -0.0898 | -82.3559
-12.5 | -0.7621 | 0.00955 | -0.0891 | -79.801
-12 | -0.7091 | 0.00924 | -0.0885 | -76.7424
-11.5 | -0.6555 | 0.00902 | -0.0879 | -72.6718
-11 | -0.6036 | 0.00853 | -0.087 | -70.762
-10.5 | -0.5502 | 0.00827 | -0.0863 | -66.5296
-10 | -0.4966 | 0.00806 | -0.0857 | -61.6129
-9.5 | -0.4426 | 0.00792 | -0.0851 | -55.8838
-9 | -0.3889 | 0.00782 | -0.0844 | -49.7315
-8.5 | -0.3376 | 0.00754 | -0.0833 | -44.7745
-8 | -0.2847 | 0.00742 | -0.0825 | -38.3693
-7.5 | -0.2314 | 0.00738 | -0.0817 | -31.355
-7 | -0.1782 | 0.00736 | -0.0809 | -24.212
-6.5 | -0.1288 | 0.00762 | -0.0795 | -16.9029
-6 | -0.0799 | 0.008 | -0.078 | -9.9875
-5.5 | -0.0264 | 0.00784 | -0.0773 | -3.3673
-5 | 0.0285 | 0.00777 | -0.0768 | 3.668
-4.5 | 0.0839 | 0.00771 | -0.0764 | 10.882
-4 | 0.1391 | 0.00768 | -0.076 | 18.112
-3.5 | 0.195 | 0.00764 | -0.0758 | 25.5236
-3 | 0.2501 | 0.00752 | -0.0753 | 33.258
-2.5 | 0.3051 | 0.00751 | -0.0749 | 40.6258
-2 | 0.3604 | 0.00751 | -0.0746 | 47.9893
-1.5 | 0.4162 | 0.00748 | -0.0743 | 55.6417
-1 | 0.4715 | 0.00744 | -0.0739 | 63.3737
-0.5 | 0.5268 | 0.00746 | -0.0736 | 70.6166
0 | 0.5813 | 0.00745 | -0.0731 | 78.0268
0.5 | 0.6348 | 0.00736 | -0.0725 | 86.25
1 | 0.6897 | 0.00737 | -0.0721 | 93.5821
1.5 | 0.7418 | 0.00708 | -0.0713 | 104.774
2 | 0.7866 | 0.00645 | -0.0692 | 121.9535
3 | 0.9447 | 0.00627 | -0.0794 | 150.6699
4 | 1.0514 | 0.00779 | -0.0792 | 134.9679
4.5 | 1.0946 | 0.0082 | -0.0765 | 133.4878
5 | 1.1394 | 0.00855 | -0.0743 | 133.2632
5.5 | 1.184 | 0.00895 | -0.072 | 132.2905
6 | 1.2283 | 0.0094 | -0.0698 | 130.6702
6.5 | 1.2631 | 0.01048 | -0.066 | 120.5248
7 | 1.3071 | 0.01096 | -0.0639 | 119.2609
7.5 | 1.3501 | 0.01148 | -0.0616 | 117.6045
8 | 1.3929 | 0.01196 | -0.0594 | 116.4632
8.5 | 1.4331 | 0.01252 | -0.0567 | 114.4649
9 | 1.4685 | 0.01304 | -0.0531 | 112.615
9.5 | 1.5032 | 0.01369 | -0.0496 | 109.8028
10 | 1.5387 | 0.01438 | -0.0465 | 107.0028
10.5 | 1.5723 | 0.01521 | -0.0433 | 103.3728
11 | 1.6035 | 0.01621 | -0.0401 | 98.9204
11.5 | 1.6318 | 0.01742 | -0.0368 | 93.6739
12 | 1.6599 | 0.0187 | -0.0337 | 88.7647
12.5 | 1.6842 | 0.0203 | -0.0306 | 82.9655
13 | 1.7073 | 0.02206 | -0.0277 | 77.3935
13.5 | 1.7246 | 0.02434 | -0.0246 | 70.8546
14 | 1.7439 | 0.02661 | -0.0222 | 65.5355
14.5 | 1.7575 | 0.02948 | -0.0198 | 59.6167
15 | 1.7664 | 0.03299 | -0.0177 | 53.5435
15.5 | 1.7674 | 0.03751 | -0.0161 | 47.1181
16 | 1.7717 | 0.04208 | -0.0152 | 42.1031
16.5 | 1.7693 | 0.04766 | -0.0148 | 37.1234
17 | 1.7607 | 0.05425 | -0.015 | 32.4553
17.5 | 1.7436 | 0.06224 | -0.0161 | 28.0141
18 | 1.7188 | 0.0716 | -0.0179 | 24.0056
18.5 | 1.688 | 0.08218 | -0.0207 | 20.5403
19 | 1.6559 | 0.09309 | -0.0238 | 17.7882
19.5 | 1.6207 | 0.10447 | -0.0275 | 15.5135
20 | 1.5949 | 0.11464 | -0.031 | 13.9122

## 67. Re 4M Mach 0.10 (1)
BIGFOIL.COM POLAR EXPORT
rhodesg32
Rhode St. Genese 32 |  |  |  | Cl Max: | 1.772 | at alpha= | 12 | deg
JavaFoil+Calcfoil stall+Eppler ext transition |  |  |  | L/D Max: | 181.926 | at alpha= | 3.5 | deg
Re: | 4000000 |  |  | Cd Min: | 0.00521 | at alpha= | -5.5 | deg
Mach: | 0.1 |  |  | Cl=0 at alpha= | -5.5593 | deg
|  |  |  | @ Cl=0.1, Cd= | 0.0060341
|  |  |  | @ Cl=0.4, Cd= | 0.0065858
|  |  |  | @ Cl=0.6, Cd= | 0.0064895
alpha (deg) | Cl | Cd | Cm | Cl/Cd
-20 | -0.759 | 0.1506 | -0.027 | -5.037
-19.5 | -0.769 | 0.14295 | -0.028 | -5.383
-19 | -0.778 | 0.13766 | -0.028 | -5.655
-18.5 | -0.785 | 0.12914 | -0.029 | -6.08
-18 | -0.789 | 0.12381 | -0.029 | -6.369
-17.5 | -0.79 | 0.11809 | -0.03 | -6.686
-17 | -0.788 | 0.11172 | -0.031 | -7.05
-16.5 | -0.781 | 0.10598 | -0.031 | -7.374
-16 | -0.766 | 0.10054 | -0.032 | -7.615
-15.5 | -0.747 | 0.09536 | -0.033 | -7.832
-15 | -0.726 | 0.09018 | -0.034 | -8.05
-14.5 | -0.702 | 0.08601 | -0.034 | -8.165
-14 | -0.685 | 0.07384 | -0.039 | -9.283
-13.5 | -0.659 | 0.06859 | -0.04 | -9.607
-13 | -0.634 | 0.06058 | -0.043 | -10.459
-12.5 | -0.611 | 0.05031 | -0.046 | -12.136
-12 | -0.569 | 0.05294 | -0.045 | -10.74
-11.5 | -0.584 | 0.01931 | -0.057 | -30.265
-11 | -0.581 | 0.0088 | -0.063 | -66.014
-10.5 | -0.537 | 0.00818 | -0.064 | -65.621
-10 | -0.488 | 0.00773 | -0.065 | -63.144
-9.5 | -0.438 | 0.00694 | -0.066 | -63.102
-9 | -0.386 | 0.00698 | -0.067 | -55.309
-8.5 | -0.333 | 0.00701 | -0.068 | -47.481
-8 | -0.278 | 0.00609 | -0.069 | -45.733
-7.5 | -0.223 | 0.00591 | -0.069 | -37.725
-7 | -0.167 | 0.00589 | -0.07 | -28.286
-6.5 | -0.11 | 0.00572 | -0.071 | -19.133
-6 | -0.052 | 0.00566 | -0.072 | -9.136
-5.5 | 0.007 | 0.00521 | -0.073 | 1.258
-5 | 0.065 | 0.00604 | -0.074 | 10.805
-4.5 | 0.124 | 0.00603 | -0.075 | 20.629
-4 | 0.184 | 0.00674 | -0.075 | 27.239
-3.5 | 0.243 | 0.00725 | -0.076 | 33.516
-3 | 0.303 | 0.00653 | -0.077 | 46.349
-2.5 | 0.362 | 0.00656 | -0.078 | 55.154
-2 | 0.421 | 0.0066 | -0.079 | 63.79
-1.5 | 0.481 | 0.00656 | -0.08 | 73.276
-1 | 0.54 | 0.00658 | -0.08 | 81.976
-0.5 | 0.599 | 0.00649 | -0.081 | 92.347
0 | 0.663 | 0.00646 | -0.082 | 102.663
0.5 | 0.722 | 0.00537 | -0.083 | 134.55
1 | 0.782 | 0.00543 | -0.084 | 144.015
1.5 | 0.841 | 0.0055 | -0.084 | 153.002
2 | 0.9 | 0.00552 | -0.085 | 163.172
2.5 | 0.96 | 0.00565 | -0.086 | 169.9
3 | 1.019 | 0.00579 | -0.087 | 175.977
3.5 | 1.077 | 0.00592 | -0.087 | 181.926
4 | 1.134 | 0.00748 | -0.088 | 151.591
4.5 | 1.19 | 0.00769 | -0.089 | 154.858
5 | 1.246 | 0.00799 | -0.09 | 155.819
5.5 | 1.3 | 0.00911 | -0.09 | 142.664
6 | 1.353 | 0.0099 | -0.091 | 136.692
6.5 | 1.404 | 0.01031 | -0.092 | 136.275
7 | 1.455 | 0.01091 | -0.092 | 133.298
7.5 | 1.504 | 0.01136 | -0.093 | 132.309
8 | 1.551 | 0.01189 | -0.094 | 130.384
8.5 | 1.596 | 0.01276 | -0.094 | 125.06
9 | 1.639 | 0.01335 | -0.095 | 122.741
9.5 | 1.644 | 0.01737 | -0.094 | 94.636
10 | 1.677 | 0.01842 | -0.094 | 91.008
10.5 | 1.708 | 0.01952 | -0.094 | 87.521
11 | 1.736 | 0.0206 | -0.095 | 84.248
11.5 | 1.762 | 0.02204 | -0.095 | 79.937
12 | 1.772 | 0.02306 | -0.095 | 76.872
12.5 | 1.771 | 0.02532 | -0.095 | 69.938
13 | 1.769 | 0.02651 | -0.095 | 66.759
13.5 | 1.76 | 0.02841 | -0.095 | 61.944
14 | 1.741 | 0.03117 | -0.095 | 55.861
14.5 | 1.721 | 0.0335 | -0.095 | 51.376
15 | 1.695 | 0.0364 | -0.095 | 46.56
15.5 | 1.662 | 0.03993 | -0.095 | 41.615
16 | 1.622 | 0.04496 | -0.094 | 36.074
16.5 | 1.585 | 0.04756 | -0.094 | 33.322
17 | 1.526 | 0.05937 | -0.093 | 25.707

## 68. Re 4M Mach 0.10 (2)
BIGFOIL.COM POLAR EXPORT
rhodesg32
Rhode St. Genese 32 |  |  |  | Cl Max: | 1.7612 | at alpha= | 15.5 | deg
XFOIL ncrit=9 |  |  |  | L/D Max: | 150.841 | at alpha= | 3 | deg
Re: | 4000000 |  |  | Cd Min: | 0.12036 | at alpha= | 20 | deg
Mach: | 0.1 |  |  | Cl=0 at alpha= | -5.2563 | deg
|  |  |  | @ Cl=0.1, Cd= | 0.0077185
|  |  |  | @ Cl=0.4, Cd= | 0.0074966
|  |  |  | @ Cl=0.6, Cd= | 0.0074509
alpha (deg) | Cl | Cd | Cm | Cl/Cd
-20 | -1.391 | 0.03131 | -0.1047 | -44.4267
-19.5 | -1.409 | 0.0268 | -0.1022 | -52.5746
-19 | -1.4121 | 0.02437 | -0.0958 | -57.9442
-18.5 | -1.3939 | 0.02252 | -0.0914 | -61.8961
-18 | -1.3782 | 0.02038 | -0.0863 | -67.6251
-17.5 | -1.3397 | 0.01846 | -0.0848 | -72.5731
-17 | -1.2826 | 0.01703 | -0.0863 | -75.3142
-16.5 | -1.226 | 0.01535 | -0.0877 | -79.8697
-16 | -1.1699 | 0.01426 | -0.0883 | -82.0407
-15.5 | -1.0998 | 0.01301 | -0.092 | -84.535
-15 | -1.0208 | 0.01217 | -0.0971 | -83.8784
-14.5 | -0.9737 | 0.01152 | -0.0954 | -84.5226
-14 | -0.9241 | 0.01102 | -0.094 | -83.8566
-13.5 | -0.8724 | 0.01061 | -0.0929 | -82.2243
-13 | -0.8221 | 0.01007 | -0.0916 | -81.6385
-12.5 | -0.7693 | 0.00969 | -0.0907 | -79.3911
-12 | -0.7156 | 0.00936 | -0.0899 | -76.453
-11.5 | -0.6615 | 0.00912 | -0.0892 | -72.5329
-11 | -0.6088 | 0.00865 | -0.0883 | -70.3815
-10.5 | -0.5551 | 0.00835 | -0.0875 | -66.479
-10 | -0.5009 | 0.00814 | -0.0867 | -61.5356
-9.5 | -0.4464 | 0.00798 | -0.086 | -55.9398
-9 | -0.3923 | 0.00787 | -0.0852 | -49.8475
-8.5 | -0.3403 | 0.00762 | -0.0841 | -44.6588
-8 | -0.2872 | 0.00746 | -0.0832 | -38.4987
-7.5 | -0.2335 | 0.00742 | -0.0824 | -31.469
-7 | -0.18 | 0.0074 | -0.0815 | -24.3243
-6.5 | -0.131 | 0.00771 | -0.0799 | -16.9909
-6 | -0.0809 | 0.00802 | -0.0785 | -10.0873
-5.5 | -0.0269 | 0.00787 | -0.0777 | -3.418
-5 | 0.0283 | 0.00778 | -0.0772 | 3.6375
-4.5 | 0.084 | 0.00773 | -0.0768 | 10.8668
-4 | 0.1396 | 0.00769 | -0.0764 | 18.1534
-3.5 | 0.1959 | 0.00765 | -0.0762 | 25.6078
-3 | 0.2512 | 0.00753 | -0.0757 | 33.3599
-2.5 | 0.3066 | 0.00752 | -0.0752 | 40.7713
-2 | 0.3623 | 0.00751 | -0.0749 | 48.2423
-1.5 | 0.4184 | 0.00749 | -0.0746 | 55.8611
-1 | 0.474 | 0.00745 | -0.0742 | 63.6242
-0.5 | 0.5295 | 0.00747 | -0.0738 | 70.8835
0 | 0.5844 | 0.00748 | -0.0733 | 78.1283
0.5 | 0.6381 | 0.00738 | -0.0727 | 86.4634
1 | 0.6935 | 0.00738 | -0.0723 | 93.9702
1.5 | 0.746 | 0.00712 | -0.0715 | 104.7753
2 | 0.791 | 0.00649 | -0.0693 | 121.8798
3 | 0.9503 | 0.0063 | -0.0796 | 150.8413
4 | 1.0562 | 0.00785 | -0.079 | 134.5478
4.5 | 1.0998 | 0.00825 | -0.0764 | 133.3091
5 | 1.1451 | 0.0086 | -0.074 | 133.1512
5.5 | 1.19 | 0.00901 | -0.0717 | 132.0755
6 | 1.2345 | 0.00947 | -0.0694 | 130.359
6.5 | 1.269 | 0.01057 | -0.0655 | 120.0568
7 | 1.3133 | 0.01106 | -0.0632 | 118.7432
7.5 | 1.3565 | 0.01157 | -0.0609 | 117.2429
8 | 1.3991 | 0.01208 | -0.0584 | 115.8195
8.5 | 1.4374 | 0.01264 | -0.0552 | 113.7184
9 | 1.4728 | 0.01321 | -0.0515 | 111.4913
9.5 | 1.5086 | 0.01387 | -0.0481 | 108.7671
10 | 1.5435 | 0.01464 | -0.0448 | 105.4303
10.5 | 1.5772 | 0.01552 | -0.0416 | 101.6237
11 | 1.6082 | 0.01658 | -0.0383 | 96.9964
11.5 | 1.6364 | 0.01786 | -0.035 | 91.6237
12 | 1.6625 | 0.01935 | -0.0317 | 85.9173
12.5 | 1.6874 | 0.021 | -0.0286 | 80.3524
13 | 1.7079 | 0.02303 | -0.0255 | 74.1598
13.5 | 1.7257 | 0.0254 | -0.0226 | 67.9409
14 | 1.7427 | 0.028 | -0.0201 | 62.2393
14.5 | 1.7531 | 0.03132 | -0.0178 | 55.9738
15 | 1.7588 | 0.03534 | -0.0159 | 49.768
15.5 | 1.7612 | 0.04003 | -0.0146 | 43.997
16 | 1.7608 | 0.04534 | -0.014 | 38.8355
16.5 | 1.7543 | 0.05166 | -0.014 | 33.9586
17 | 1.7396 | 0.05925 | -0.0147 | 29.3603
17.5 | 1.7172 | 0.06823 | -0.0163 | 25.1678
18 | 1.6878 | 0.07854 | -0.0188 | 21.4897
18.5 | 1.654 | 0.08965 | -0.022 | 18.4495
19 | 1.6217 | 0.10067 | -0.0254 | 16.1091
19.5 | 1.5914 | 0.11139 | -0.029 | 14.2867
20 | 1.5738 | 0.12036 | -0.0322 | 13.0758

## 69. Re 4M Mach 0.25 (1)
BIGFOIL.COM POLAR EXPORT
rhodesg32
Rhode St. Genese 32 |  |  |  | Cl Max: | 1.74 | at alpha= | 11.5 | deg
JavaFoil+Calcfoil stall+Eppler ext transition |  |  |  | L/D Max: | 185.312 | at alpha= | 3.5 | deg
Re: | 4000000 |  |  | Cd Min: | 0.00514 | at alpha= | -5.5 | deg
Mach: | 0.25 |  |  | Cl=0 at alpha= | -5.5583 | deg
|  |  |  | @ Cl=0.1, Cd= | 0.0059792
|  |  |  | @ Cl=0.4, Cd= | 0.006593
|  |  |  | @ Cl=0.6, Cd= | 0.0065295
alpha (deg) | Cl | Cd | Cm | Cl/Cd
-20 | -0.498 | 0.17637 | -0.026 | -2.824
-19.5 | -0.541 | 0.16225 | -0.027 | -3.332
-19 | -0.579 | 0.15086 | -0.028 | -3.839
-18.5 | -0.614 | 0.14284 | -0.028 | -4.295
-18 | -0.643 | 0.13431 | -0.029 | -4.789
-17.5 | -0.668 | 0.12703 | -0.03 | -5.258
-17 | -0.687 | 0.12059 | -0.03 | -5.7
-16.5 | -0.701 | 0.11324 | -0.031 | -6.193
-16 | -0.699 | 0.10755 | -0.031 | -6.499
-15.5 | -0.692 | 0.10088 | -0.032 | -6.861
-15 | -0.682 | 0.09516 | -0.033 | -7.167
-14.5 | -0.668 | 0.08986 | -0.034 | -7.437
-14 | -0.651 | 0.08453 | -0.035 | -7.705
-13.5 | -0.631 | 0.07934 | -0.036 | -7.953
-13 | -0.607 | 0.07424 | -0.037 | -8.182
-12.5 | -0.58 | 0.06998 | -0.038 | -8.295
-12 | -0.557 | 0.06067 | -0.042 | -9.182
-11.5 | -0.527 | 0.05497 | -0.044 | -9.586
-11 | -0.494 | 0.05068 | -0.046 | -9.74
-10.5 | -0.54 | 0.00865 | -0.066 | -62.402
-10 | -0.494 | 0.00769 | -0.067 | -64.227
-9.5 | -0.444 | 0.00736 | -0.068 | -60.355
-9 | -0.393 | 0.00711 | -0.069 | -55.225
-8.5 | -0.339 | 0.00723 | -0.07 | -46.909
-8 | -0.284 | 0.00693 | -0.07 | -41.013
-7.5 | -0.228 | 0.006 | -0.071 | -38.009
-7 | -0.171 | 0.00593 | -0.072 | -28.782
-6.5 | -0.112 | 0.00576 | -0.073 | -19.486
-6 | -0.053 | 0.00569 | -0.074 | -9.32
-5.5 | 0.007 | 0.00514 | -0.075 | 1.309
-5 | 0.067 | 0.00599 | -0.076 | 11.185
-4.5 | 0.128 | 0.00597 | -0.077 | 21.398
-4 | 0.189 | 0.00603 | -0.078 | 31.261
-3.5 | 0.25 | 0.00655 | -0.078 | 38.1
-3 | 0.311 | 0.00656 | -0.079 | 47.398
-2.5 | 0.372 | 0.00657 | -0.08 | 56.593
-2 | 0.433 | 0.00662 | -0.081 | 65.387
-1.5 | 0.494 | 0.00664 | -0.082 | 74.381
-1 | 0.554 | 0.00662 | -0.083 | 83.688
-0.5 | 0.615 | 0.0065 | -0.083 | 94.65
0 | 0.681 | 0.00649 | -0.084 | 104.848
0.5 | 0.742 | 0.00537 | -0.085 | 138.177
1 | 0.803 | 0.0055 | -0.086 | 146.081
1.5 | 0.864 | 0.00555 | -0.087 | 155.775
2 | 0.925 | 0.00559 | -0.087 | 165.485
2.5 | 0.985 | 0.00572 | -0.088 | 172.271
3 | 1.046 | 0.00589 | -0.089 | 177.638
3.5 | 1.106 | 0.00597 | -0.09 | 185.312
4 | 1.164 | 0.00764 | -0.091 | 152.396
4.5 | 1.221 | 0.00789 | -0.091 | 154.754
5 | 1.277 | 0.0082 | -0.092 | 155.763
5.5 | 1.332 | 0.00971 | -0.093 | 137.146
6 | 1.385 | 0.01039 | -0.093 | 133.347
6.5 | 1.437 | 0.0107 | -0.094 | 134.269
7 | 1.486 | 0.01142 | -0.095 | 130.131
7.5 | 1.534 | 0.01191 | -0.096 | 128.809
8 | 1.579 | 0.01286 | -0.096 | 122.789
8.5 | 1.588 | 0.01698 | -0.095 | 93.52
9 | 1.623 | 0.01798 | -0.095 | 90.279
9.5 | 1.654 | 0.0192 | -0.096 | 86.138
10 | 1.683 | 0.02012 | -0.096 | 83.643
10.5 | 1.706 | 0.02173 | -0.096 | 78.482
11 | 1.725 | 0.02327 | -0.096 | 74.12
11.5 | 1.74 | 0.02509 | -0.097 | 69.345
12 | 1.732 | 0.02703 | -0.097 | 64.067
12.5 | 1.715 | 0.0288 | -0.097 | 59.552
13 | 1.686 | 0.03136 | -0.097 | 53.782
13.5 | 1.648 | 0.03405 | -0.097 | 48.403
14 | 1.597 | 0.03863 | -0.096 | 41.352
14.5 | 1.537 | 0.04361 | -0.095 | 35.239
15 | 1.465 | 0.05127 | -0.094 | 28.568
15.5 | 1.387 | 0.05885 | -0.093 | 23.561
16 | 1.286 | 0.07535 | -0.089 | 17.073
16.5 | 1.199 | 0.08632 | -0.088 | 13.889

## 70. Re 4M Mach 0.25 (2)
BIGFOIL.COM POLAR EXPORT
rhodesg32
Rhode St. Genese 32 |  |  |  | Cl Max: | 1.7159 | at alpha= | 14 | deg
XFOIL ncrit=9 |  |  |  | L/D Max: | 151.109 | at alpha= | 3 | deg
Re: | 4000000 |  |  | Cd Min: | 0.17759 | at alpha= | -20 | deg
Mach: | 0.25 |  |  | Cl=0 at alpha= | -5.2384 | deg
|  |  |  | @ Cl=0.1, Cd= | 0.0078087
|  |  |  | @ Cl=0.4, Cd= | 0.0075552
|  |  |  | @ Cl=0.6, Cd= | 0.0075794
alpha (deg) | Cl | Cd | Cm | Cl/Cd
-20 | -0.601 | 0.17759 | -0.0055 | -3.3842
-19.5 | -0.5862 | 0.17142 | -0.009 | -3.4197
-19 | -0.594 | 0.15974 | -0.015 | -3.7185
-18.5 | -0.5889 | 0.15163 | -0.0192 | -3.8838
-18 | -0.5943 | 0.14143 | -0.0245 | -4.2021
-17.5 | -0.6112 | 0.12933 | -0.031 | -4.7259
-17 | -1.1255 | 0.03746 | -0.1076 | -30.0454
-16.5 | -1.1957 | 0.02968 | -0.1054 | -40.2864
-16 | -1.1984 | 0.02245 | -0.1053 | -53.3808
-15.5 | -1.153 | 0.01861 | -0.1059 | -61.9559
-15 | -1.0711 | 0.01547 | -0.1117 | -69.2372
-14.5 | -1.0162 | 0.014 | -0.1105 | -72.5857
-14 | -0.9685 | 0.01295 | -0.1074 | -74.7876
-13.5 | -0.9173 | 0.01204 | -0.1047 | -76.1877
-13 | -0.8635 | 0.01137 | -0.1025 | -75.9455
-12.5 | -0.8074 | 0.01088 | -0.1006 | -74.2096
-12 | -0.7521 | 0.01021 | -0.0987 | -73.6631
-11.5 | -0.6946 | 0.00983 | -0.0972 | -70.6612
-11 | -0.6375 | 0.00946 | -0.0957 | -67.389
-10.5 | -0.5814 | 0.00899 | -0.0942 | -64.6719
-10 | -0.5248 | 0.0086 | -0.0928 | -61.0233
-9.5 | -0.4677 | 0.00843 | -0.0915 | -55.4804
-9 | -0.4113 | 0.00823 | -0.0901 | -49.9757
-8.5 | -0.3553 | 0.00811 | -0.0888 | -43.8101
-8 | -0.3008 | 0.0078 | -0.0873 | -38.5641
-7.5 | -0.2449 | 0.00766 | -0.0861 | -31.9713
-7 | -0.1898 | 0.00764 | -0.0849 | -24.8429
-6.5 | -0.1426 | 0.00815 | -0.0822 | -17.4969
-6 | -0.0869 | 0.00818 | -0.0812 | -10.6235
-5 | 0.0272 | 0.00789 | -0.0797 | 3.4474
-4.5 | 0.0846 | 0.00783 | -0.0791 | 10.8046
-4 | 0.1425 | 0.00775 | -0.0786 | 18.3871
-3.5 | 0.2005 | 0.0077 | -0.0782 | 26.039
-3 | 0.2576 | 0.00763 | -0.0776 | 33.7615
-2.5 | 0.3146 | 0.0076 | -0.077 | 41.3947
-2 | 0.3725 | 0.00756 | -0.0766 | 49.2725
-1.5 | 0.4303 | 0.00755 | -0.0762 | 56.9934
-1 | 0.4875 | 0.00752 | -0.0757 | 64.8271
-0.5 | 0.5445 | 0.00755 | -0.0752 | 72.1192
0 | 0.6011 | 0.00758 | -0.0746 | 79.3008
0.5 | 0.657 | 0.00745 | -0.0739 | 88.1879
1 | 0.7142 | 0.00746 | -0.0734 | 95.7373
2 | 0.8152 | 0.00669 | -0.0702 | 121.8535
2.5 | 0.8965 | 0.0062 | -0.0751 | 144.5968
3 | 0.9807 | 0.00649 | -0.0806 | 151.1094
3.5 | 1.0421 | 0.00758 | -0.0817 | 137.4802
4 | 1.0827 | 0.00817 | -0.0779 | 132.5214
4.5 | 1.1283 | 0.00857 | -0.075 | 131.6569
5 | 1.1755 | 0.00892 | -0.0725 | 131.7825
5.5 | 1.223 | 0.00931 | -0.0699 | 131.3641
6 | 1.2571 | 0.01046 | -0.0652 | 120.1816
6.5 | 1.3015 | 0.01104 | -0.0623 | 117.8895
7 | 1.345 | 0.01164 | -0.0592 | 115.5498
7.5 | 1.3863 | 0.01215 | -0.0555 | 114.0988
8 | 1.4226 | 0.0128 | -0.0511 | 111.1406
8.5 | 1.4624 | 0.01341 | -0.0475 | 109.0529
9 | 1.4997 | 0.01423 | -0.0437 | 105.39
9.5 | 1.5365 | 0.01513 | -0.0401 | 101.5532
10 | 1.5708 | 0.01622 | -0.0364 | 96.8434
10.5 | 1.6014 | 0.01758 | -0.0326 | 91.0922
11 | 1.6291 | 0.01921 | -0.0288 | 84.8048
11.5 | 1.6527 | 0.02122 | -0.025 | 77.8841
12 | 1.676 | 0.0234 | -0.0216 | 71.6239
12.5 | 1.691 | 0.02634 | -0.0182 | 64.1989
13 | 1.7069 | 0.02946 | -0.0154 | 57.9396
13.5 | 1.7149 | 0.03352 | -0.013 | 51.1605
14 | 1.7159 | 0.03856 | -0.0113 | 44.4995
14.5 | 1.7132 | 0.04442 | -0.0104 | 38.5682
15 | 1.7055 | 0.05117 | -0.0103 | 33.3301
15.5 | 1.6888 | 0.05927 | -0.0111 | 28.4933
16 | 1.6629 | 0.06897 | -0.013 | 24.1105
16.5 | 1.6322 | 0.07956 | -0.0156 | 20.5153
17 | 1.6002 | 0.09042 | -0.0187 | 17.6974
17.5 | 1.5698 | 0.10117 | -0.022 | 15.5165
18 | 1.5428 | 0.11149 | -0.0254 | 13.838
18.5 | 1.5187 | 0.12161 | -0.0291 | 12.4883
19 | 1.5058 | 0.13022 | -0.0324 | 11.5635

## 71. Re 4M Mach 0.50 (1)
BIGFOIL.COM POLAR EXPORT
rhodesg32
Rhode St. Genese 32 |  |  |  | Cl Max: | 1.532 | at alpha= | 7.5 | deg
JavaFoil+Calcfoil stall+Eppler ext transition |  |  |  | L/D Max: | 179.053 | at alpha= | 3 | deg
Re: | 4000000 |  |  | Cd Min: | 0.00592 | at alpha= | 1 | deg
Mach: | 0.5 |  |  | Cl=0 at alpha= | -5.553 | deg
|  |  |  | @ Cl=0.1, Cd= | 0.0065265
|  |  |  | @ Cl=0.4, Cd= | 0.0068502
|  |  |  | @ Cl=0.6, Cd= | 0.0068584
alpha (deg) | Cl | Cd | Cm | Cl/Cd
-20 | -0.774 | 0.16061 | -0.032 | -4.817
-19.5 | -0.749 | 0.16262 | -0.033 | -4.606
-19 | -0.723 | 0.1519 | -0.034 | -4.76
-18.5 | -0.697 | 0.1403 | -0.034 | -4.969
-18 | -0.67 | 0.14294 | -0.034 | -4.687
-17.5 | -0.643 | 0.13667 | -0.034 | -4.703
-17 | -0.616 | 0.1333 | -0.034 | -4.621
-16.5 | -0.59 | 0.12284 | -0.034 | -4.8
-16 | -0.563 | 0.11962 | -0.034 | -4.708
-15.5 | -0.537 | 0.11405 | -0.035 | -4.706
-15 | -0.51 | 0.10916 | -0.035 | -4.674
-14.5 | -0.484 | 0.1048 | -0.035 | -4.615
-14 | -0.457 | 0.1011 | -0.036 | -4.52
-13.5 | -0.43 | 0.09705 | -0.036 | -4.435
-13 | -0.404 | 0.09269 | -0.036 | -4.355
-12.5 | -0.377 | 0.08949 | -0.037 | -4.212
-12 | -0.35 | 0.08585 | -0.037 | -4.078
-11.5 | -0.324 | 0.08288 | -0.038 | -3.904
-11 | -0.297 | 0.07759 | -0.039 | -3.822
-10.5 | -0.269 | 0.07296 | -0.038 | -3.692
-10 | -0.242 | 0.06562 | -0.039 | -3.695
-9.5 | -0.326 | 0.0569 | -0.042 | -5.737
-9 | -0.316 | 0.05165 | -0.044 | -6.121
-8.5 | -0.286 | 0.04709 | -0.046 | -6.083
-8 | -0.298 | 0.00841 | -0.078 | -35.48
-7.5 | -0.245 | 0.00749 | -0.08 | -32.682
-7 | -0.185 | 0.00623 | -0.081 | -29.774
-6.5 | -0.123 | 0.00606 | -0.082 | -20.309
-6 | -0.059 | 0.00594 | -0.083 | -9.858
-5.5 | 0.007 | 0.00623 | -0.084 | 1.197
-5 | 0.074 | 0.00619 | -0.085 | 12.028
-4.5 | 0.142 | 0.00707 | -0.086 | 20.096
-4 | 0.21 | 0.0062 | -0.087 | 33.876
-3.5 | 0.278 | 0.00676 | -0.088 | 41.156
-3 | 0.347 | 0.00678 | -0.089 | 51.167
-2.5 | 0.415 | 0.00687 | -0.089 | 60.447
-2 | 0.483 | 0.00683 | -0.09 | 70.697
-1.5 | 0.551 | 0.00688 | -0.091 | 80.025
-1 | 0.619 | 0.00685 | -0.092 | 90.246
-0.5 | 0.686 | 0.00693 | -0.093 | 99.045
0 | 0.76 | 0.00682 | -0.094 | 111.359
0.5 | 0.828 | 0.00687 | -0.095 | 120.394
1 | 0.895 | 0.00592 | -0.096 | 151.232
1.5 | 0.963 | 0.00603 | -0.097 | 159.755
2 | 1.03 | 0.00617 | -0.098 | 166.847
2.5 | 1.097 | 0.00631 | -0.099 | 173.935
3 | 1.164 | 0.0065 | -0.1 | 179.053
3.5 | 1.23 | 0.00865 | -0.1 | 142.238
4 | 1.292 | 0.00901 | -0.101 | 143.486
4.5 | 1.351 | 0.01032 | -0.102 | 130.987
5 | 1.407 | 0.01149 | -0.103 | 122.506
5.5 | 1.43 | 0.01553 | -0.102 | 92.09
6 | 1.469 | 0.01717 | -0.102 | 85.55
6.5 | 1.505 | 0.01816 | -0.102 | 82.847
7 | 1.527 | 0.01953 | -0.103 | 78.222
7.5 | 1.532 | 0.02211 | -0.103 | 69.286
8 | 1.515 | 0.02456 | -0.103 | 61.664
8.5 | 1.459 | 0.02721 | -0.103 | 53.621
9 | 1.273 | 0.03305 | -0.101 | 38.505
9.5 | 0.828 | 0.06977 | -0.053 | 11.873
10 | 0.855 | 0.0781 | -0.053 | 10.952
10.5 | 0.886 | 0.08373 | -0.058 | 10.577
11 | 0.975 | 0.07297 | -0.089 | 13.36
11.5 | 0.942 | 0.08945 | -0.061 | 10.528
12 | 0.969 | 0.09393 | -0.062 | 10.319
12.5 | 1.075 | 0.07329 | -0.094 | 14.669

## 72. Re 4M Mach 0.50 (2)
BIGFOIL.COM POLAR EXPORT
rhodesg32
Rhode St. Genese 32 |  |  |  | Cl Max: | 1.6244 | at alpha= | 10 | deg
XFOIL ncrit=9 |  |  |  | L/D Max: | 127.92 | at alpha= | 3 | deg
Re: | 4000000 |  |  | Cd Min: | 0.21834 | at alpha= | -20 | deg
Mach: | 0.5 |  |  | Cl=0 at alpha= | -5.1609 | deg
|  |  |  | @ Cl=0.1, Cd= | 0.008331
|  |  |  | @ Cl=0.4, Cd= | 0.0078759
|  |  |  | @ Cl=0.6, Cd= | 0.0079013
alpha (deg) | Cl | Cd | Cm | Cl/Cd
-20 | -0.5432 | 0.21834 | 0.0037 | -2.4879
-19.5 | -0.5265 | 0.20907 | -0.0009 | -2.5183
-19 | -0.5067 | 0.20146 | -0.005 | -2.5151
-18.5 | -0.4868 | 0.19412 | -0.009 | -2.5077
-18 | -0.4736 | 0.18457 | -0.0134 | -2.566
-17.5 | -0.4563 | 0.17699 | -0.0171 | -2.5781
-17 | -0.4387 | 0.16962 | -0.0207 | -2.5864
-16.5 | -0.4317 | 0.15962 | -0.0251 | -2.7045
-16 | -0.413 | 0.15326 | -0.028 | -2.6948
-15.5 | -0.4026 | 0.14502 | -0.0315 | -2.7762
-14.5 | -0.3525 | 0.12628 | -0.0474 | -2.7914
-14 | -0.305 | 0.1137 | -0.065 | -2.6825
-13.5 | -0.2709 | 0.10261 | -0.0789 | -2.6401
-13 | -0.2509 | 0.094 | -0.0871 | -2.6691
-12.5 | -0.2299 | 0.08748 | -0.092 | -2.628
-12 | -0.2332 | 0.07816 | -0.0984 | -2.9836
-11.5 | -0.2188 | 0.07204 | -0.1022 | -3.0372
-11 | -0.2254 | 0.06373 | -0.1076 | -3.5368
-10.5 | -0.2566 | 0.05357 | -0.1143 | -4.79
-10 | -0.3015 | 0.04421 | -0.1205 | -6.8197
-9.5 | -0.3187 | 0.03691 | -0.1218 | -8.6345
-9 | -0.3462 | 0.02659 | -0.1215 | -13.0199
-8.5 | -0.3845 | 0.01546 | -0.1157 | -24.8706
-8 | -0.3391 | 0.0129 | -0.111 | -26.2868
-7.5 | -0.2967 | 0.01136 | -0.1051 | -26.118
-7 | -0.2414 | 0.01054 | -0.1008 | -22.9032
-6.5 | -0.1786 | 0.00966 | -0.0977 | -18.4886
-6 | -0.1118 | 0.00924 | -0.0954 | -12.0996
-5.5 | -0.0453 | 0.00892 | -0.0933 | -5.0785
-5 | 0.0215 | 0.00863 | -0.0916 | 2.4913
-4.5 | 0.0873 | 0.00837 | -0.0899 | 10.4301
-4 | 0.1525 | 0.00817 | -0.0883 | 18.6659
-3.5 | 0.2185 | 0.00808 | -0.087 | 27.0421
-3 | 0.2846 | 0.00799 | -0.0859 | 35.6195
-2.5 | 0.3502 | 0.00793 | -0.0849 | 44.1614
-2 | 0.4147 | 0.00786 | -0.0837 | 52.7608
-1.5 | 0.4792 | 0.00788 | -0.0825 | 60.8122
-1 | 0.5438 | 0.00791 | -0.0815 | 68.7484
-0.5 | 0.6086 | 0.0079 | -0.0804 | 77.038
0 | 0.6734 | 0.00793 | -0.0793 | 84.918
0.5 | 0.7375 | 0.00797 | -0.078 | 92.5345
1 | 0.7997 | 0.00792 | -0.0764 | 100.9722
1.5 | 0.8623 | 0.00805 | -0.0747 | 107.118
2 | 0.9194 | 0.00762 | -0.0721 | 120.6562
3 | 1.0886 | 0.00851 | -0.079 | 127.9201
3.5 | 1.1368 | 0.00897 | -0.074 | 126.7336
4 | 1.1874 | 0.00943 | -0.0693 | 125.9173
4.5 | 1.2334 | 0.0099 | -0.0636 | 124.5859
5 | 1.2813 | 0.01042 | -0.0583 | 122.9655
5.5 | 1.3107 | 0.01185 | -0.0507 | 110.6076
6 | 1.3553 | 0.01286 | -0.0453 | 105.3888
6.5 | 1.4003 | 0.01398 | -0.0402 | 100.1645
7 | 1.4462 | 0.0152 | -0.0354 | 95.1447
7.5 | 1.4873 | 0.01679 | -0.0303 | 88.5825
8 | 1.5288 | 0.01853 | -0.0254 | 82.504
8.5 | 1.5644 | 0.02078 | -0.0205 | 75.2839
9 | 1.594 | 0.02362 | -0.0157 | 67.4852
9.5 | 1.6148 | 0.02731 | -0.0113 | 59.1285
10 | 1.6244 | 0.03219 | -0.0077 | 50.4629
10.5 | 1.6219 | 0.03852 | -0.0052 | 42.1054
11 | 1.601 | 0.04689 | -0.0044 | 34.1437
11.5 | 1.5626 | 0.05749 | -0.0057 | 27.1804
12 | 1.5224 | 0.06869 | -0.008 | 22.1633
12.5 | 1.4794 | 0.08006 | -0.0108 | 18.4786
13 | 1.4413 | 0.09112 | -0.014 | 15.8176
13.5 | 1.4114 | 0.10179 | -0.0173 | 13.8658
14 | 1.3901 | 0.11182 | -0.0204 | 12.4316
14.5 | 1.3706 | 0.12197 | -0.0239 | 11.2372
15 | 1.3517 | 0.13233 | -0.028 | 10.2146

## 73. Re 5M Mach 0.00 (1)
BIGFOIL.COM POLAR EXPORT
rhodesg32
Rhode St. Genese 32 |  |  |  | Cl Max: | 1.784 | at alpha= | 13 | deg
JavaFoil+Calcfoil stall+Eppler ext transition |  |  |  | L/D Max: | 188.875 | at alpha= | 3.5 | deg
Re: | 5000000 |  |  | Cd Min: | 0.00515 | at alpha= | -6 | deg
Mach: | 0 |  |  | Cl=0 at alpha= | -5.5593 | deg
|  |  |  | @ Cl=0.1, Cd= | 0.0060759
|  |  |  | @ Cl=0.4, Cd= | 0.0063539
|  |  |  | @ Cl=0.6, Cd= | 0.0061956
alpha (deg) | Cl | Cd | Cm | Cl/Cd
-20 | -0.788 | 0.14553 | -0.028 | -5.417
-19.5 | -0.797 | 0.13888 | -0.028 | -5.737
-19 | -0.803 | 0.13237 | -0.029 | -6.063
-18.5 | -0.806 | 0.12551 | -0.03 | -6.421
-18 | -0.807 | 0.12116 | -0.03 | -6.657
-17.5 | -0.805 | 0.11402 | -0.031 | -7.057
-17 | -0.8 | 0.10908 | -0.031 | -7.332
-16.5 | -0.792 | 0.10372 | -0.032 | -7.636
-16 | -0.774 | 0.09866 | -0.033 | -7.842
-15.5 | -0.754 | 0.09369 | -0.033 | -8.043
-15 | -0.737 | 0.08399 | -0.037 | -8.778
-14.5 | -0.714 | 0.07818 | -0.038 | -9.135
-14 | -0.692 | 0.06986 | -0.04 | -9.9
-13.5 | -0.666 | 0.06307 | -0.042 | -10.564
-13 | -0.637 | 0.05843 | -0.043 | -10.895
-12.5 | -0.691 | 0.01227 | -0.058 | -56.314
-12 | -0.635 | 0.01575 | -0.057 | -40.314
-11.5 | -0.625 | 0.00893 | -0.062 | -69.928
-11 | -0.583 | 0.00821 | -0.063 | -70.938
-10.5 | -0.536 | 0.00735 | -0.064 | -72.839
-10 | -0.487 | 0.00707 | -0.065 | -68.823
-9.5 | -0.436 | 0.00718 | -0.066 | -60.741
-9 | -0.385 | 0.00673 | -0.067 | -57.171
-8.5 | -0.331 | 0.00675 | -0.067 | -49.138
-8 | -0.277 | 0.00585 | -0.068 | -47.366
-7.5 | -0.222 | 0.0058 | -0.069 | -38.312
-7 | -0.166 | 0.00564 | -0.07 | -29.439
-6.5 | -0.109 | 0.00557 | -0.071 | -19.556
-6 | -0.052 | 0.00515 | -0.072 | -10.005
-5.5 | 0.007 | 0.00581 | -0.073 | 1.123
-5 | 0.065 | 0.00642 | -0.073 | 10.129
-4.5 | 0.124 | 0.00584 | -0.074 | 21.196
-4 | 0.183 | 0.00579 | -0.075 | 31.578
-3.5 | 0.242 | 0.00636 | -0.076 | 38.011
-3 | 0.301 | 0.00634 | -0.077 | 47.511
-2.5 | 0.36 | 0.00632 | -0.078 | 57.017
-2 | 0.419 | 0.00637 | -0.078 | 65.865
-1.5 | 0.478 | 0.00642 | -0.079 | 74.535
-1 | 0.537 | 0.0064 | -0.08 | 83.887
-0.5 | 0.596 | 0.00619 | -0.081 | 96.332
0 | 0.66 | 0.00628 | -0.082 | 105.083
0.5 | 0.719 | 0.00595 | -0.082 | 120.887
1 | 0.778 | 0.00532 | -0.083 | 146.258
1.5 | 0.837 | 0.00534 | -0.084 | 156.813
2 | 0.896 | 0.00537 | -0.085 | 166.717
2.5 | 0.955 | 0.00543 | -0.085 | 175.965
3 | 1.014 | 0.00555 | -0.086 | 182.51
3.5 | 1.072 | 0.00568 | -0.087 | 188.875
4 | 1.129 | 0.00716 | -0.088 | 157.689
4.5 | 1.185 | 0.0074 | -0.088 | 160.051
5 | 1.24 | 0.00765 | -0.089 | 162.04
5.5 | 1.294 | 0.00866 | -0.09 | 149.392
6 | 1.347 | 0.00948 | -0.091 | 142.13
6.5 | 1.398 | 0.00987 | -0.091 | 141.707
7 | 1.449 | 0.01048 | -0.092 | 138.262
7.5 | 1.498 | 0.01082 | -0.093 | 138.417
8 | 1.545 | 0.01147 | -0.093 | 134.683
8.5 | 1.591 | 0.01196 | -0.094 | 133.028
9 | 1.634 | 0.01255 | -0.095 | 130.257
9.5 | 1.676 | 0.0132 | -0.095 | 126.94
10 | 1.679 | 0.01731 | -0.094 | 96.945
10.5 | 1.711 | 0.01806 | -0.094 | 94.749
11 | 1.74 | 0.01929 | -0.094 | 90.215
11.5 | 1.767 | 0.0205 | -0.095 | 86.163
12 | 1.78 | 0.02155 | -0.095 | 82.576
12.5 | 1.782 | 0.02351 | -0.095 | 75.824
13 | 1.784 | 0.02445 | -0.095 | 72.959
13.5 | 1.777 | 0.02628 | -0.096 | 67.629
14 | 1.765 | 0.02848 | -0.096 | 61.965
14.5 | 1.749 | 0.03051 | -0.096 | 57.342
15 | 1.727 | 0.03306 | -0.095 | 52.251
15.5 | 1.699 | 0.03617 | -0.095 | 46.975
16 | 1.668 | 0.03941 | -0.095 | 42.333
16.5 | 1.624 | 0.04607 | -0.094 | 35.244
17 | 1.592 | 0.04843 | -0.094 | 32.869
17.5 | 1.546 | 0.05535 | -0.094 | 27.929
18 | 1.495 | 0.06474 | -0.092 | 23.093

## 74. Re 5M Mach 0.00 (2)
BIGFOIL.COM POLAR EXPORT
rhodesg32
Rhode St. Genese 32 |  |  |  | Cl Max: | 1.8083 | at alpha= | 16 | deg
XFOIL ncrit=9 |  |  |  | L/D Max: | 154.85 | at alpha= | 3 | deg
Re: | 5000000 |  |  | Cd Min: | 0.10662 | at alpha= | 20 | deg
Mach: | 0 |  |  | Cl=0 at alpha= | -5.26 | deg
|  |  |  | @ Cl=0.1, Cd= | 0.0073597
|  |  |  | @ Cl=0.4, Cd= | 0.0071632
|  |  |  | @ Cl=0.6, Cd= | 0.0071379
alpha (deg) | Cl | Cd | Cm | Cl/Cd
-20 | -1.4817 | 0.02411 | -0.0955 | -61.4558
-19.5 | -1.4705 | 0.02196 | -0.0906 | -66.9627
-19 | -1.4485 | 0.02036 | -0.0865 | -71.1444
-18.5 | -1.4205 | 0.01913 | -0.0828 | -74.2551
-18 | -1.3782 | 0.01749 | -0.0821 | -78.7993
-17.5 | -1.3241 | 0.01602 | -0.0835 | -82.6529
-17 | -1.2659 | 0.01497 | -0.0851 | -84.5625
-16.5 | -1.2147 | 0.01368 | -0.0853 | -88.7939
-16 | -1.1457 | 0.01275 | -0.0889 | -89.8588
-15.5 | -1.0667 | 0.01167 | -0.0948 | -91.4053
-15 | -1.0191 | 0.01122 | -0.0933 | -90.8289
-14.5 | -0.9722 | 0.01067 | -0.0918 | -91.1153
-14 | -0.9222 | 0.01016 | -0.0908 | -90.7677
-13.5 | -0.871 | 0.00979 | -0.0899 | -88.9683
-13 | -0.8197 | 0.00939 | -0.089 | -87.295
-12.5 | -0.7675 | 0.00896 | -0.0882 | -85.6585
-12 | -0.7146 | 0.00866 | -0.0875 | -82.5173
-11.5 | -0.6607 | 0.0084 | -0.087 | -78.6548
-11 | -0.6071 | 0.00818 | -0.0864 | -74.2176
-10.5 | -0.5548 | 0.00781 | -0.0855 | -71.0371
-10 | -0.5012 | 0.00759 | -0.0849 | -66.0343
-9.5 | -0.4477 | 0.00747 | -0.0842 | -59.9331
-9 | -0.3944 | 0.0074 | -0.0834 | -53.2973
-8.5 | -0.3409 | 0.00735 | -0.0827 | -46.381
-8 | -0.2881 | 0.00716 | -0.0819 | -40.2374
-7.5 | -0.2351 | 0.00709 | -0.0811 | -33.1594
-7 | -0.1843 | 0.00725 | -0.0799 | -25.4207
-6.5 | -0.136 | 0.00763 | -0.0782 | -17.8244
-6 | -0.0816 | 0.00763 | -0.0777 | -10.6946
-5.5 | -0.0263 | 0.0076 | -0.0773 | -3.4605
-5 | 0.0285 | 0.00744 | -0.0768 | 3.8306
-4.5 | 0.0838 | 0.00738 | -0.0764 | 11.355
-4 | 0.1398 | 0.00731 | -0.0762 | 19.1245
-3.5 | 0.1957 | 0.00728 | -0.0759 | 26.8819
-3 | 0.2509 | 0.00727 | -0.0755 | 34.5117
-2.5 | 0.3064 | 0.0072 | -0.0752 | 42.5556
-2 | 0.3623 | 0.00717 | -0.0749 | 50.53
-1.5 | 0.4181 | 0.00716 | -0.0747 | 58.3939
-1 | 0.4734 | 0.00716 | -0.0743 | 66.1173
-0.5 | 0.5284 | 0.00718 | -0.0739 | 73.5933
0 | 0.5837 | 0.00718 | -0.0736 | 81.2953
0.5 | 0.6379 | 0.00704 | -0.0731 | 90.6108
1 | 0.6932 | 0.00705 | -0.0728 | 98.3262
1.5 | 0.7471 | 0.00704 | -0.0723 | 106.1222
2 | 0.7952 | 0.0066 | -0.0708 | 120.4848
2.5 | 0.8387 | 0.00602 | -0.0682 | 139.3189
3 | 0.9291 | 0.006 | -0.0759 | 154.85
3.5 | 0.9961 | 0.00711 | -0.079 | 140.0985
4 | 1.0567 | 0.0076 | -0.0803 | 139.0395
4.5 | 1.1007 | 0.00795 | -0.0778 | 138.4528
5 | 1.1459 | 0.00827 | -0.0756 | 138.5611
5.5 | 1.1911 | 0.00862 | -0.0734 | 138.1787
6 | 1.226 | 0.00963 | -0.0695 | 127.3105
6.5 | 1.2706 | 0.01011 | -0.0674 | 125.6775
7 | 1.315 | 0.01059 | -0.0654 | 124.1737
7.5 | 1.3601 | 0.01101 | -0.0634 | 123.5332
8 | 1.4029 | 0.01153 | -0.0612 | 121.6739
8.5 | 1.446 | 0.01199 | -0.059 | 120.6005
9 | 1.4837 | 0.01258 | -0.0559 | 117.9412
9.5 | 1.5192 | 0.01311 | -0.0524 | 115.881
10 | 1.5539 | 0.0138 | -0.049 | 112.6014
10.5 | 1.5872 | 0.01461 | -0.0457 | 108.6379
11 | 1.6192 | 0.01553 | -0.0425 | 104.2627
11.5 | 1.6497 | 0.01657 | -0.0393 | 99.5594
12 | 1.6777 | 0.01781 | -0.0361 | 94.1999
12.5 | 1.7039 | 0.01922 | -0.033 | 88.6524
13 | 1.727 | 0.02091 | -0.0298 | 82.5921
13.5 | 1.7494 | 0.02274 | -0.027 | 76.9305
14 | 1.7677 | 0.02497 | -0.0242 | 70.793
14.5 | 1.7805 | 0.02779 | -0.0215 | 64.0698
15 | 1.7942 | 0.03072 | -0.0193 | 58.4049
15.5 | 1.8044 | 0.03418 | -0.0175 | 52.7911
16 | 1.8083 | 0.03853 | -0.0161 | 46.9323
16.5 | 1.8042 | 0.04402 | -0.0153 | 40.9859
17 | 1.7972 | 0.05023 | -0.0152 | 35.7794
17.5 | 1.7808 | 0.05784 | -0.0157 | 30.7884
18 | 1.7632 | 0.06603 | -0.017 | 26.703
18.5 | 1.7384 | 0.0755 | -0.0191 | 23.0252
19 | 1.7104 | 0.08567 | -0.0219 | 19.965
19.5 | 1.678 | 0.09664 | -0.0252 | 17.3634
20 | 1.6519 | 0.10662 | -0.0284 | 15.4933

## 75. Re 5M Mach 0.10 (1)
BIGFOIL.COM POLAR EXPORT
rhodesg32
Rhode St. Genese 32 |  |  |  | Cl Max: | 1.776 | at alpha= | 12.5 | deg
JavaFoil+Calcfoil stall+Eppler ext transition |  |  |  | L/D Max: | 190.315 | at alpha= | 3.5 | deg
Re: | 5000000 |  |  | Cd Min: | 0.0051 | at alpha= | -6 | deg
Mach: | 0.1 |  |  | Cl=0 at alpha= | -5.5593 | deg
|  |  |  | @ Cl=0.1, Cd= | 0.0061241
|  |  |  | @ Cl=0.4, Cd= | 0.0063515
|  |  |  | @ Cl=0.6, Cd= | 0.0062397
alpha (deg) | Cl | Cd | Cm | Cl/Cd
-20 | -0.759 | 0.14824 | -0.027 | -5.121
-19.5 | -0.771 | 0.14087 | -0.028 | -5.471
-19 | -0.78 | 0.13346 | -0.029 | -5.841
-18.5 | -0.786 | 0.12796 | -0.029 | -6.144
-18 | -0.79 | 0.12266 | -0.03 | -6.438
-17.5 | -0.79 | 0.11591 | -0.031 | -6.82
-17 | -0.788 | 0.1094 | -0.031 | -7.207
-16.5 | -0.783 | 0.10377 | -0.032 | -7.545
-16 | -0.767 | 0.099 | -0.033 | -7.742
-15.5 | -0.748 | 0.09394 | -0.033 | -7.96
-15 | -0.726 | 0.0896 | -0.034 | -8.105
-14.5 | -0.709 | 0.07995 | -0.037 | -8.865
-14 | -0.688 | 0.07155 | -0.04 | -9.612
-13.5 | -0.661 | 0.06593 | -0.041 | -10.028
-13 | -0.648 | 0.04964 | -0.046 | -13.044
-12.5 | -0.659 | 0.02229 | -0.055 | -29.549
-12 | -0.593 | 0.0352 | -0.051 | -16.863
-11.5 | -0.622 | 0.00945 | -0.062 | -65.833
-11 | -0.584 | 0.00838 | -0.063 | -69.665
-10.5 | -0.537 | 0.00742 | -0.064 | -72.377
-10 | -0.488 | 0.00703 | -0.065 | -69.411
-9.5 | -0.438 | 0.00723 | -0.066 | -60.538
-9 | -0.386 | 0.00669 | -0.067 | -57.647
-8.5 | -0.333 | 0.00682 | -0.068 | -48.746
-8 | -0.278 | 0.00592 | -0.069 | -47.01
-7.5 | -0.223 | 0.00575 | -0.069 | -38.772
-7 | -0.167 | 0.00569 | -0.07 | -29.287
-6.5 | -0.11 | 0.00553 | -0.071 | -19.818
-6 | -0.052 | 0.0051 | -0.072 | -10.146
-5.5 | 0.007 | 0.00588 | -0.073 | 1.116
-5 | 0.065 | 0.00648 | -0.074 | 10.068
-4.5 | 0.124 | 0.00588 | -0.075 | 21.152
-4 | 0.184 | 0.00583 | -0.075 | 31.51
-3.5 | 0.243 | 0.00632 | -0.076 | 38.42
-3 | 0.303 | 0.0063 | -0.077 | 48.025
-2.5 | 0.362 | 0.0063 | -0.078 | 57.46
-2 | 0.421 | 0.00638 | -0.079 | 66.089
-1.5 | 0.481 | 0.00638 | -0.08 | 75.267
-1 | 0.54 | 0.00634 | -0.08 | 85.179
-0.5 | 0.599 | 0.00624 | -0.081 | 95.988
0 | 0.663 | 0.00622 | -0.082 | 106.637
0.5 | 0.722 | 0.00596 | -0.083 | 121.248
1 | 0.782 | 0.00527 | -0.084 | 148.284
1.5 | 0.841 | 0.00537 | -0.084 | 156.719
2 | 0.9 | 0.00536 | -0.085 | 167.971
2.5 | 0.96 | 0.00546 | -0.086 | 175.84
3 | 1.019 | 0.00558 | -0.087 | 182.382
3.5 | 1.077 | 0.00566 | -0.087 | 190.315
4 | 1.134 | 0.00716 | -0.088 | 158.467
4.5 | 1.19 | 0.00744 | -0.089 | 160.066
5 | 1.246 | 0.0077 | -0.09 | 161.706
5.5 | 1.3 | 0.00876 | -0.09 | 148.312
6 | 1.353 | 0.00952 | -0.091 | 142.124
6.5 | 1.404 | 0.00991 | -0.092 | 141.718
7 | 1.455 | 0.01049 | -0.092 | 138.628
7.5 | 1.504 | 0.01093 | -0.093 | 137.535
8 | 1.551 | 0.01158 | -0.094 | 133.935
8.5 | 1.596 | 0.0121 | -0.094 | 131.885
9 | 1.639 | 0.01268 | -0.095 | 129.318
9.5 | 1.68 | 0.01335 | -0.096 | 125.909
10 | 1.68 | 0.0176 | -0.094 | 95.489
10.5 | 1.712 | 0.01862 | -0.095 | 91.962
11 | 1.74 | 0.01966 | -0.095 | 88.485
11.5 | 1.766 | 0.02095 | -0.095 | 84.283
12 | 1.775 | 0.02196 | -0.095 | 80.839
12.5 | 1.776 | 0.02426 | -0.095 | 73.193
13 | 1.774 | 0.02504 | -0.096 | 70.858
13.5 | 1.765 | 0.02708 | -0.096 | 65.174
14 | 1.748 | 0.02951 | -0.096 | 59.245
14.5 | 1.725 | 0.03215 | -0.096 | 53.663
15 | 1.702 | 0.03427 | -0.096 | 49.658
15.5 | 1.667 | 0.03807 | -0.095 | 43.775
16 | 1.631 | 0.0411 | -0.095 | 39.693
16.5 | 1.578 | 0.04991 | -0.094 | 31.626
17 | 1.531 | 0.05677 | -0.093 | 26.969
17.5 | 1.482 | 0.06402 | -0.092 | 23.15

## 76. Re 5M Mach 0.10 (2)
BIGFOIL.COM POLAR EXPORT
rhodesg32
Rhode St. Genese 32 |  |  |  | Cl Max: | 1.7984 | at alpha= | 16 | deg
XFOIL ncrit=9 |  |  |  | L/D Max: | 155.266 | at alpha= | 3 | deg
Re: | 5000000 |  |  | Cd Min: | 0.11386 | at alpha= | 20 | deg
Mach: | 0.1 |  |  | Cl=0 at alpha= | -5.2563 | deg
|  |  |  | @ Cl=0.1, Cd= | 0.0073701
|  |  |  | @ Cl=0.4, Cd= | 0.00717
|  |  |  | @ Cl=0.6, Cd= | 0.0071563
alpha (deg) | Cl | Cd | Cm | Cl/Cd
-20 | -1.4254 | 0.02863 | -0.1048 | -49.7869
-19.5 | -1.4428 | 0.02506 | -0.0993 | -57.5738
-19 | -1.4397 | 0.02255 | -0.0934 | -63.8448
-18.5 | -1.4208 | 0.02069 | -0.0887 | -68.6709
-18 | -1.3884 | 0.01919 | -0.0857 | -72.3502
-17.5 | -1.3354 | 0.01737 | -0.0868 | -76.8797
-17 | -1.2794 | 0.01579 | -0.0881 | -81.026
-16.5 | -1.2258 | 0.0146 | -0.0884 | -83.9589
-16 | -1.1589 | 0.01325 | -0.0914 | -87.4642
-15.5 | -1.0766 | 0.01215 | -0.0975 | -88.6091
-15 | -1.0291 | 0.0115 | -0.0959 | -89.487
-14.5 | -0.9808 | 0.01101 | -0.0942 | -89.0827
-14 | -0.9312 | 0.01038 | -0.0929 | -89.711
-13.5 | -0.8797 | 0.00995 | -0.0918 | -88.4121
-13 | -0.8271 | 0.0096 | -0.0908 | -86.1562
-12.5 | -0.7748 | 0.0091 | -0.0898 | -85.1429
-12 | -0.7213 | 0.00876 | -0.089 | -82.3402
-11.5 | -0.6669 | 0.00849 | -0.0883 | -78.5512
-11 | -0.6128 | 0.00825 | -0.0876 | -74.2788
-10.5 | -0.5596 | 0.0079 | -0.0867 | -70.8354
-10 | -0.5056 | 0.00765 | -0.0859 | -66.0915
-9.5 | -0.4516 | 0.00753 | -0.0851 | -59.9734
-9 | -0.3979 | 0.00745 | -0.0843 | -53.4094
-8.5 | -0.3439 | 0.00739 | -0.0835 | -46.5359
-8 | -0.2905 | 0.00723 | -0.0826 | -40.1798
-7.5 | -0.2371 | 0.00712 | -0.0818 | -33.3006
-7 | -0.1863 | 0.0073 | -0.0804 | -25.5205
-6.5 | -0.1377 | 0.00768 | -0.0787 | -17.9297
-6 | -0.0826 | 0.00765 | -0.0782 | -10.7974
-5.5 | -0.0269 | 0.00761 | -0.0778 | -3.5348
-5 | 0.0283 | 0.00746 | -0.0773 | 3.7936
-4.5 | 0.084 | 0.00739 | -0.0769 | 11.3667
-4 | 0.1403 | 0.00732 | -0.0766 | 19.1667
-3.5 | 0.1965 | 0.00729 | -0.0763 | 26.9547
-3 | 0.2522 | 0.00729 | -0.0759 | 34.5953
-2.5 | 0.308 | 0.00721 | -0.0755 | 42.7184
-2 | 0.3642 | 0.00717 | -0.0753 | 50.795
-1.5 | 0.4202 | 0.00717 | -0.075 | 58.6053
-1 | 0.4759 | 0.00717 | -0.0746 | 66.3738
-0.5 | 0.5312 | 0.0072 | -0.0742 | 73.7778
0 | 0.5869 | 0.00719 | -0.0738 | 81.6273
0.5 | 0.6414 | 0.00705 | -0.0733 | 90.9787
1 | 0.697 | 0.00706 | -0.073 | 98.7252
1.5 | 0.7513 | 0.00707 | -0.0725 | 106.2659
2 | 0.7998 | 0.00663 | -0.071 | 120.6335
2.5 | 0.8434 | 0.00604 | -0.0683 | 139.6358
3 | 0.9347 | 0.00602 | -0.0761 | 155.2658
3.5 | 1.0016 | 0.00721 | -0.0792 | 138.9182
4 | 1.0619 | 0.00765 | -0.0802 | 138.8105
4.5 | 1.1063 | 0.00799 | -0.0777 | 138.4606
5 | 1.1516 | 0.00833 | -0.0754 | 138.2473
5.5 | 1.1969 | 0.00869 | -0.0731 | 137.733
6 | 1.2321 | 0.00971 | -0.0691 | 126.8898
6.5 | 1.277 | 0.01018 | -0.067 | 125.442
7 | 1.3216 | 0.01068 | -0.0648 | 123.7453
7.5 | 1.3668 | 0.01111 | -0.0627 | 123.0243
8 | 1.4097 | 0.01164 | -0.0604 | 121.1082
8.5 | 1.4527 | 0.01213 | -0.058 | 119.7609
9 | 1.4884 | 0.0127 | -0.0543 | 117.1969
9.5 | 1.5242 | 0.01329 | -0.0508 | 114.6877
10 | 1.5596 | 0.01401 | -0.0475 | 111.3205
10.5 | 1.593 | 0.01487 | -0.0441 | 107.1284
11 | 1.6239 | 0.01589 | -0.0406 | 102.1963
11.5 | 1.6537 | 0.01704 | -0.0373 | 97.0481
12 | 1.682 | 0.01834 | -0.0341 | 91.7121
12.5 | 1.7064 | 0.01994 | -0.0308 | 85.5767
13 | 1.73 | 0.0217 | -0.0277 | 79.7235
13.5 | 1.7504 | 0.02378 | -0.0248 | 73.6081
14 | 1.7661 | 0.02635 | -0.0219 | 67.0247
14.5 | 1.7793 | 0.02929 | -0.0194 | 60.7477
15 | 1.7912 | 0.03258 | -0.0173 | 54.9785
15.5 | 1.7979 | 0.03659 | -0.0157 | 49.1364
16 | 1.7984 | 0.04157 | -0.0146 | 43.262
16.5 | 1.7888 | 0.04797 | -0.0142 | 37.29
17 | 1.7762 | 0.05509 | -0.0145 | 32.2418
17.5 | 1.7598 | 0.06305 | -0.0155 | 27.9112
18 | 1.7367 | 0.07221 | -0.0174 | 24.0507
18.5 | 1.708 | 0.0825 | -0.0201 | 20.703
19 | 1.6786 | 0.09297 | -0.0231 | 18.0553
19.5 | 1.6479 | 0.10367 | -0.0265 | 15.8956
20 | 1.6216 | 0.11386 | -0.0301 | 14.2421

## 77. Re 5M Mach 0.25 (1)
BIGFOIL.COM POLAR EXPORT
rhodesg32
Rhode St. Genese 32 |  |  |  | Cl Max: | 1.746 | at alpha= | 11.5 | deg
JavaFoil+Calcfoil stall+Eppler ext transition |  |  |  | L/D Max: | 185.172 | at alpha= | 3 | deg
Re: | 5000000 |  |  | Cd Min: | 0.00508 | at alpha= | -6 | deg
Mach: | 0.25 |  |  | Cl=0 at alpha= | -5.5583 | deg
|  |  |  | @ Cl=0.1, Cd= | 0.0061354
|  |  |  | @ Cl=0.4, Cd= | 0.0063638
|  |  |  | @ Cl=0.6, Cd= | 0.0062744
alpha (deg) | Cl | Cd | Cm | Cl/Cd
-20 | -0.498 | 0.17379 | -0.027 | -2.867
-19.5 | -0.541 | 0.16122 | -0.027 | -3.354
-19 | -0.579 | 0.1472 | -0.028 | -3.936
-18.5 | -0.614 | 0.14019 | -0.029 | -4.378
-18 | -0.643 | 0.13216 | -0.029 | -4.869
-17.5 | -0.668 | 0.12561 | -0.03 | -5.319
-17 | -0.688 | 0.11796 | -0.03 | -5.829
-16.5 | -0.702 | 0.1123 | -0.031 | -6.25
-16 | -0.7 | 0.10513 | -0.032 | -6.655
-15.5 | -0.693 | 0.09949 | -0.033 | -6.966
-15 | -0.683 | 0.09408 | -0.034 | -7.259
-14.5 | -0.669 | 0.08873 | -0.034 | -7.536
-14 | -0.652 | 0.08359 | -0.035 | -7.795
-13.5 | -0.632 | 0.07773 | -0.037 | -8.125
-13 | -0.614 | 0.06803 | -0.041 | -9.031
-12.5 | -0.587 | 0.06407 | -0.042 | -9.168
-12 | -0.56 | 0.05821 | -0.043 | -9.615
-11.5 | -0.527 | 0.0546 | -0.044 | -9.656
-11 | -0.509 | 0.03828 | -0.052 | -13.306
-10.5 | -0.541 | 0.00782 | -0.066 | -69.192
-10 | -0.494 | 0.00737 | -0.067 | -67.04
-9.5 | -0.444 | 0.00763 | -0.068 | -58.202
-9 | -0.393 | 0.0069 | -0.069 | -56.935
-8.5 | -0.339 | 0.00692 | -0.07 | -49.039
-8 | -0.284 | 0.0067 | -0.07 | -42.419
-7.5 | -0.228 | 0.00579 | -0.071 | -39.351
-7 | -0.171 | 0.00572 | -0.072 | -29.812
-6.5 | -0.112 | 0.00558 | -0.073 | -20.115
-6 | -0.053 | 0.00508 | -0.074 | -10.435
-5.5 | 0.007 | 0.00587 | -0.075 | 1.146
-5 | 0.067 | 0.00646 | -0.076 | 10.375
-4.5 | 0.128 | 0.00586 | -0.077 | 21.806
-4 | 0.189 | 0.00581 | -0.078 | 32.455
-3.5 | 0.25 | 0.00636 | -0.078 | 39.241
-3 | 0.311 | 0.00631 | -0.079 | 49.232
-2.5 | 0.372 | 0.00635 | -0.08 | 58.611
-2 | 0.433 | 0.00638 | -0.081 | 67.881
-1.5 | 0.494 | 0.00638 | -0.082 | 77.373
-1 | 0.554 | 0.00638 | -0.083 | 86.848
-0.5 | 0.615 | 0.00624 | -0.083 | 98.593
0 | 0.681 | 0.00625 | -0.084 | 108.992
0.5 | 0.742 | 0.00597 | -0.085 | 124.359
1 | 0.803 | 0.00532 | -0.086 | 150.928
1.5 | 0.864 | 0.00538 | -0.087 | 160.503
2 | 0.925 | 0.00549 | -0.087 | 168.57
2.5 | 0.985 | 0.00551 | -0.088 | 178.769
3 | 1.046 | 0.00565 | -0.089 | 185.172
3.5 | 1.106 | 0.00889 | -0.09 | 124.385
4 | 1.164 | 0.00741 | -0.091 | 157.138
4.5 | 1.221 | 0.00762 | -0.091 | 160.315
5 | 1.277 | 0.00863 | -0.092 | 147.977
5.5 | 1.332 | 0.00942 | -0.093 | 141.435
6 | 1.385 | 0.00999 | -0.094 | 138.656
6.5 | 1.437 | 0.01027 | -0.094 | 139.826
7 | 1.486 | 0.01098 | -0.095 | 135.387
7.5 | 1.534 | 0.01146 | -0.096 | 133.888
8 | 1.579 | 0.0122 | -0.096 | 129.505
8.5 | 1.622 | 0.01283 | -0.097 | 126.429
9 | 1.626 | 0.01693 | -0.096 | 96.087
9.5 | 1.658 | 0.0181 | -0.096 | 91.617
10 | 1.686 | 0.01942 | -0.096 | 86.794
10.5 | 1.71 | 0.02074 | -0.096 | 82.443
11 | 1.73 | 0.02211 | -0.097 | 78.252
11.5 | 1.746 | 0.02346 | -0.097 | 74.424
12 | 1.738 | 0.02533 | -0.097 | 68.622
12.5 | 1.72 | 0.02717 | -0.097 | 63.289
13 | 1.691 | 0.02972 | -0.097 | 56.904
13.5 | 1.655 | 0.03223 | -0.097 | 51.335
14 | 1.604 | 0.03619 | -0.097 | 44.321
14.5 | 1.549 | 0.03951 | -0.096 | 39.194
15 | 1.471 | 0.04793 | -0.095 | 30.686
15.5 | 1.392 | 0.05649 | -0.093 | 24.635
16 | 1.293 | 0.07153 | -0.09 | 18.073
16.5 | 1.194 | 0.08787 | -0.087 | 13.584

## 78. Re 5M Mach 0.25 (2)
BIGFOIL.COM POLAR EXPORT
rhodesg32
Rhode St. Genese 32 |  |  |  | Cl Max: | 1.7534 | at alpha= | 14.5 | deg
XFOIL ncrit=9 |  |  |  | L/D Max: | 156.64 | at alpha= | 3 | deg
Re: | 5000000 |  |  | Cd Min: | 0.17442 | at alpha= | -20 | deg
Mach: | 0.25 |  |  | Cl=0 at alpha= | -5.2374 | deg
|  |  |  | @ Cl=0.1, Cd= | 0.0074421
|  |  |  | @ Cl=0.4, Cd= | 0.0072244
|  |  |  | @ Cl=0.6, Cd= | 0.0072508
alpha (deg) | Cl | Cd | Cm | Cl/Cd
-20 | -0.6143 | 0.17442 | -0.0067 | -3.522
-19.5 | -0.6109 | 0.16545 | -0.0116 | -3.6924
-19 | -0.6042 | 0.15764 | -0.0158 | -3.8328
-18.5 | -0.6117 | 0.14679 | -0.0216 | -4.1672
-18 | -0.6098 | 0.13843 | -0.0259 | -4.4051
-17.5 | -0.6316 | 0.12556 | -0.033 | -5.0303
-17 | -1.2039 | 0.031 | -0.1117 | -38.8355
-16.5 | -1.24 | 0.02513 | -0.1061 | -49.3434
-16 | -1.2044 | 0.02071 | -0.1065 | -58.1555
-15.5 | -1.1322 | 0.0165 | -0.1122 | -68.6182
-15 | -1.0704 | 0.0145 | -0.1129 | -73.8207
-14.5 | -1.0273 | 0.01324 | -0.1091 | -77.5906
-14 | -0.9787 | 0.01212 | -0.1062 | -80.7508
-13.5 | -0.9255 | 0.01135 | -0.1037 | -81.5419
-13 | -0.8721 | 0.01061 | -0.1014 | -82.196
-12.5 | -0.8151 | 0.01009 | -0.0996 | -80.783
-12 | -0.7587 | 0.00956 | -0.0978 | -79.3619
-11.5 | -0.7017 | 0.00912 | -0.0962 | -76.9408
-11 | -0.6442 | 0.00877 | -0.0948 | -73.455
-10.5 | -0.5864 | 0.00849 | -0.0934 | -69.0695
-10 | -0.5305 | 0.00812 | -0.0919 | -65.3325
-9.5 | -0.4739 | 0.00789 | -0.0905 | -60.0634
-9 | -0.4173 | 0.00775 | -0.0892 | -53.8452
-8.5 | -0.3609 | 0.00765 | -0.0879 | -47.1765
-8 | -0.3041 | 0.00754 | -0.0868 | -40.3316
-7.5 | -0.249 | 0.00738 | -0.0855 | -33.7398
-7 | -0.2011 | 0.00779 | -0.0829 | -25.8151
-6.5 | -0.146 | 0.00786 | -0.0817 | -18.5751
-5.5 | -0.0302 | 0.0077 | -0.0804 | -3.9221
-5 | 0.0273 | 0.00761 | -0.0798 | 3.5874
-4.5 | 0.0851 | 0.00746 | -0.0792 | 11.4075
-4 | 0.1432 | 0.00739 | -0.0788 | 19.3775
-3.5 | 0.201 | 0.00736 | -0.0783 | 27.3098
-3 | 0.2588 | 0.00735 | -0.0779 | 35.2109
-2.5 | 0.3166 | 0.00726 | -0.0774 | 43.6088
-2 | 0.3745 | 0.00722 | -0.077 | 51.8698
-1.5 | 0.4321 | 0.00723 | -0.0766 | 59.7649
-1 | 0.4894 | 0.00725 | -0.0761 | 67.5034
-0.5 | 0.5467 | 0.00726 | -0.0757 | 75.303
0 | 0.6044 | 0.00725 | -0.0753 | 83.3655
0.5 | 0.6607 | 0.00712 | -0.0746 | 92.7949
1 | 0.7178 | 0.00715 | -0.0741 | 100.3916
1.5 | 0.774 | 0.00722 | -0.0735 | 107.2022
2 | 0.8249 | 0.00678 | -0.0719 | 121.6667
2.5 | 0.8694 | 0.00619 | -0.069 | 140.4523
3 | 0.9649 | 0.00616 | -0.077 | 156.6396
4 | 1.0894 | 0.00794 | -0.0793 | 137.204
4.5 | 1.1363 | 0.00825 | -0.0766 | 137.7333
5 | 1.183 | 0.00862 | -0.0739 | 137.239
5.5 | 1.2291 | 0.00906 | -0.0711 | 135.6623
6 | 1.2643 | 0.01017 | -0.0666 | 124.3166
6.5 | 1.311 | 0.01064 | -0.064 | 123.2143
7 | 1.3568 | 0.01115 | -0.0612 | 121.6861
7.5 | 1.4009 | 0.01172 | -0.0582 | 119.5307
8 | 1.4398 | 0.01224 | -0.0541 | 117.6307
8.5 | 1.4774 | 0.01289 | -0.05 | 114.616
9 | 1.5168 | 0.01358 | -0.0464 | 111.6937
9.5 | 1.5534 | 0.01444 | -0.0426 | 107.5762
10 | 1.5875 | 0.0155 | -0.0387 | 102.4194
10.5 | 1.6187 | 0.01678 | -0.0348 | 96.466
11 | 1.647 | 0.01832 | -0.0308 | 89.9017
11.5 | 1.675 | 0.01999 | -0.0272 | 83.7919
12 | 1.6968 | 0.02217 | -0.0234 | 76.5359
12.5 | 1.7185 | 0.02453 | -0.0201 | 70.0571
13 | 1.7337 | 0.02756 | -0.017 | 62.9064
13.5 | 1.7426 | 0.03134 | -0.0142 | 55.6031
14 | 1.7518 | 0.03546 | -0.0122 | 49.4021
14.5 | 1.7534 | 0.04063 | -0.0108 | 43.1553
15 | 1.7484 | 0.04683 | -0.0101 | 37.335
15.5 | 1.7322 | 0.05462 | -0.0104 | 31.7137
16 | 1.7065 | 0.06396 | -0.0118 | 26.6807
16.5 | 1.6758 | 0.07436 | -0.0141 | 22.5363
17 | 1.6453 | 0.08501 | -0.017 | 19.3542
17.5 | 1.6152 | 0.09565 | -0.0201 | 16.8866
18 | 1.5883 | 0.10587 | -0.0234 | 15.0024
18.5 | 1.5638 | 0.11597 | -0.027 | 13.4845
19 | 1.547 | 0.12504 | -0.0303 | 12.372
19.5 | 1.5333 | 0.13378 | -0.0338 | 11.4614

## 79. Re 5M Mach 0.50 (1)
BIGFOIL.COM POLAR EXPORT
rhodesg32
Rhode St. Genese 32 |  |  |  | Cl Max: | 1.535 | at alpha= | 7.5 | deg
JavaFoil+Calcfoil stall+Eppler ext transition |  |  |  | L/D Max: | 179.193 | at alpha= | 2.5 | deg
Re: | 5000000 |  |  | Cd Min: | 0.00572 | at alpha= | 1 | deg
Mach: | 0.5 |  |  | Cl=0 at alpha= | -5.553 | deg
|  |  |  | @ Cl=0.1, Cd= | 0.0064703
|  |  |  | @ Cl=0.4, Cd= | 0.0065988
|  |  |  | @ Cl=0.6, Cd= | 0.0066216
alpha (deg) | Cl | Cd | Cm | Cl/Cd
-20 | -0.774 | 0.15863 | -0.032 | -4.879
-19.5 | -0.749 | 0.16071 | -0.033 | -4.662
-19 | -0.723 | 0.14966 | -0.034 | -4.833
-18.5 | -0.697 | 0.13929 | -0.035 | -5.007
-18 | -0.67 | 0.1403 | -0.034 | -4.779
-17.5 | -0.644 | 0.13549 | -0.034 | -4.749
-17 | -0.616 | 0.13002 | -0.034 | -4.74
-16.5 | -0.59 | 0.12006 | -0.034 | -4.913
-16 | -0.563 | 0.1158 | -0.035 | -4.865
-15.5 | -0.537 | 0.11204 | -0.035 | -4.793
-15 | -0.51 | 0.10759 | -0.035 | -4.745
-14.5 | -0.484 | 0.10251 | -0.036 | -4.72
-14 | -0.457 | 0.09941 | -0.036 | -4.6
-13.5 | -0.431 | 0.09578 | -0.036 | -4.495
-13 | -0.404 | 0.09184 | -0.037 | -4.397
-12.5 | -0.377 | 0.08727 | -0.037 | -4.32
-12 | -0.35 | 0.08398 | -0.037 | -4.17
-11.5 | -0.324 | 0.08196 | -0.038 | -3.948
-11 | -0.297 | 0.07599 | -0.039 | -3.904
-10.5 | -0.269 | 0.07096 | -0.039 | -3.798
-10 | -0.243 | 0.06449 | -0.04 | -3.762
-9.5 | -0.326 | 0.0569 | -0.042 | -5.738
-9 | -0.316 | 0.05098 | -0.044 | -6.206
-8.5 | -0.287 | 0.04627 | -0.047 | -6.198
-8 | -0.254 | 0.03583 | -0.057 | -7.089
-7.5 | -0.245 | 0.00728 | -0.08 | -33.654
-7 | -0.185 | 0.00605 | -0.081 | -30.671
-6.5 | -0.123 | 0.00582 | -0.082 | -21.148
-6 | -0.059 | 0.00608 | -0.083 | -9.629
-5.5 | 0.007 | 0.00604 | -0.084 | 1.233
-5 | 0.074 | 0.00678 | -0.085 | 10.982
-4.5 | 0.142 | 0.00597 | -0.086 | 23.795
-4 | 0.21 | 0.00596 | -0.087 | 35.247
-3.5 | 0.278 | 0.00656 | -0.088 | 42.416
-3 | 0.347 | 0.00663 | -0.089 | 52.343
-2.5 | 0.415 | 0.00659 | -0.089 | 63.046
-2 | 0.483 | 0.00661 | -0.09 | 73.118
-1.5 | 0.551 | 0.0066 | -0.091 | 83.455
-1 | 0.619 | 0.00663 | -0.092 | 93.331
-0.5 | 0.686 | 0.00665 | -0.093 | 103.24
0 | 0.76 | 0.00655 | -0.094 | 116.055
0.5 | 0.828 | 0.00665 | -0.095 | 124.396
1 | 0.895 | 0.00572 | -0.096 | 156.641
1.5 | 0.963 | 0.00586 | -0.097 | 164.352
2 | 1.03 | 0.00596 | -0.098 | 172.728
2.5 | 1.097 | 0.00612 | -0.099 | 179.193
3 | 1.164 | 0.00794 | -0.1 | 146.551
3.5 | 1.23 | 0.00831 | -0.1 | 147.931
4 | 1.292 | 0.0086 | -0.101 | 150.317
4.5 | 1.351 | 0.00993 | -0.102 | 136.089
5 | 1.407 | 0.01104 | -0.103 | 127.472
5.5 | 1.459 | 0.01168 | -0.104 | 124.898
6 | 1.473 | 0.01639 | -0.102 | 89.866
6.5 | 1.507 | 0.01742 | -0.103 | 86.561
7 | 1.53 | 0.01871 | -0.103 | 81.801
7.5 | 1.535 | 0.02104 | -0.103 | 72.942
8 | 1.519 | 0.0234 | -0.103 | 64.909
8.5 | 1.464 | 0.02599 | -0.103 | 56.337
9 | 1.279 | 0.03149 | -0.102 | 40.607
9.5 | 0.832 | 0.06786 | -0.058 | 12.256
10 | 0.856 | 0.07544 | -0.054 | 11.347
10.5 | 0.887 | 0.08244 | -0.06 | 10.762
11 | 0.979 | 0.07066 | -0.09 | 13.859
11.5 | 0.942 | 0.08565 | -0.062 | 10.998
12 | 0.97 | 0.09054 | -0.062 | 10.709
12.5 | 1.082 | 0.0692 | -0.095 | 15.635

## 80. Re 5M Mach 0.50 (2)
BIGFOIL.COM POLAR EXPORT
rhodesg32
Rhode St. Genese 32 |  |  |  | Cl Max: | 1.6597 | at alpha= | 10.5 | deg
XFOIL ncrit=9 |  |  |  | L/D Max: | 138.402 | at alpha= | 2.5 | deg
Re: | 5000000 |  |  | Cd Min: | 0.21814 | at alpha= | -20 | deg
Mach: | 0.5 |  |  | Cl=0 at alpha= | -5.1531 | deg
|  |  |  | @ Cl=0.1, Cd= | 0.0079503
|  |  |  | @ Cl=0.4, Cd= | 0.0075653
|  |  |  | @ Cl=0.6, Cd= | 0.0075459
alpha (deg) | Cl | Cd | Cm | Cl/Cd
-20 | -0.5452 | 0.21814 | 0.004 | -2.4993
-19.5 | -0.5284 | 0.20886 | -0.0006 | -2.5299
-19 | -0.5133 | 0.19933 | -0.0053 | -2.5751
-18.5 | -0.4929 | 0.19227 | -0.0092 | -2.5636
-18 | -0.4783 | 0.18341 | -0.0135 | -2.6078
-17.5 | -0.4649 | 0.17467 | -0.0177 | -2.6616
-17 | -0.4473 | 0.16741 | -0.0212 | -2.6719
-16.5 | -0.4421 | 0.15724 | -0.0258 | -2.8116
-16 | -0.4241 | 0.15073 | -0.0288 | -2.8136
-15.5 | -0.4046 | 0.13957 | -0.038 | -2.8989
-15 | -0.3782 | 0.13051 | -0.0458 | -2.8979
-14.5 | -0.3437 | 0.11749 | -0.0619 | -2.9254
-13.5 | -0.2899 | 0.09764 | -0.0842 | -2.9691
-13 | -0.2692 | 0.09082 | -0.0896 | -2.9641
-12.5 | -0.2545 | 0.08364 | -0.0949 | -3.0428
-12 | -0.258 | 0.07442 | -0.1018 | -3.4668
-11.5 | -0.2485 | 0.06775 | -0.1063 | -3.6679
-11 | -0.263 | 0.05903 | -0.1121 | -4.4554
-10.5 | -0.3062 | 0.04838 | -0.1197 | -6.3291
-10 | -0.3635 | 0.03828 | -0.1245 | -9.4958
-9.5 | -0.3913 | 0.02869 | -0.1247 | -13.6389
-9 | -0.4013 | 0.02079 | -0.121 | -19.3025
-8.5 | -0.4137 | 0.01258 | -0.1141 | -32.8855
-8 | -0.3598 | 0.0109 | -0.1094 | -33.0092
-7.5 | -0.3116 | 0.01046 | -0.1035 | -29.7897
-7 | -0.2476 | 0.00966 | -0.1002 | -25.6315
-6.5 | -0.1806 | 0.00912 | -0.0976 | -19.8026
-6 | -0.115 | 0.00858 | -0.095 | -13.4033
-5.5 | -0.0467 | 0.00833 | -0.0932 | -5.6062
-5 | 0.0206 | 0.00812 | -0.0915 | 2.5369
-4.5 | 0.0875 | 0.00799 | -0.09 | 10.9512
-4 | 0.1536 | 0.00778 | -0.0886 | 19.7429
-3.5 | 0.2202 | 0.00766 | -0.0874 | 28.7467
-3 | 0.2866 | 0.00759 | -0.0863 | 37.7602
-2.5 | 0.3521 | 0.00758 | -0.0852 | 46.4512
-2 | 0.4171 | 0.00756 | -0.0841 | 55.172
-1.5 | 0.4826 | 0.00753 | -0.0832 | 64.0903
-1 | 0.5482 | 0.00753 | -0.0823 | 72.8021
-0.5 | 0.6135 | 0.00755 | -0.0813 | 81.2583
0 | 0.6782 | 0.00758 | -0.0802 | 89.4723
0.5 | 0.7424 | 0.00765 | -0.0789 | 97.0458
1 | 0.8048 | 0.00761 | -0.0773 | 105.7556
1.5 | 0.8698 | 0.00767 | -0.0761 | 113.4029
2 | 0.93 | 0.00764 | -0.0739 | 121.7277
2.5 | 0.9785 | 0.00707 | -0.0696 | 138.4017
3.5 | 1.1474 | 0.00867 | -0.0759 | 132.3414
4 | 1.1988 | 0.00908 | -0.0713 | 132.0264
4.5 | 1.2491 | 0.00954 | -0.0663 | 130.9329
5 | 1.2935 | 0.0101 | -0.0603 | 128.0693
5.5 | 1.3225 | 0.01149 | -0.0524 | 115.1001
6 | 1.3709 | 0.01232 | -0.0474 | 111.2744
6.5 | 1.4184 | 0.0133 | -0.0424 | 106.6466
7 | 1.4644 | 0.01447 | -0.0373 | 101.2025
7.5 | 1.5098 | 0.01581 | -0.0324 | 95.4965
8 | 1.551 | 0.01752 | -0.0273 | 88.5274
8.5 | 1.5891 | 0.01956 | -0.0222 | 81.2423
9 | 1.6209 | 0.02217 | -0.0171 | 73.1123
9.5 | 1.6445 | 0.02556 | -0.0124 | 64.3388
10 | 1.6586 | 0.02999 | -0.0082 | 55.3051
10.5 | 1.6597 | 0.03583 | -0.0051 | 46.3215
11 | 1.6432 | 0.04363 | -0.0036 | 37.6622
11.5 | 1.6081 | 0.05363 | -0.0041 | 29.9851
12 | 1.5663 | 0.06488 | -0.0063 | 24.1415
12.5 | 1.5219 | 0.07639 | -0.009 | 19.9228
13 | 1.4793 | 0.08782 | -0.0123 | 16.8447
13.5 | 1.4447 | 0.09882 | -0.0158 | 14.6195
14 | 1.4183 | 0.10932 | -0.0191 | 12.9738
14.5 | 1.3955 | 0.11984 | -0.0229 | 11.6447
15 | 1.3738 | 0.13047 | -0.0271 | 10.5296
15.5 | 1.353 | 0.14143 | -0.0321 | 9.5666

## 81. Re 6M Mach 0.00 (1)
BIGFOIL.COM POLAR EXPORT
rhodesg32
Rhode St. Genese 32 |  |  |  | Cl Max: | 1.785 | at alpha= | 12.5 | deg
JavaFoil+Calcfoil stall+Eppler ext transition |  |  |  | L/D Max: | 186.421 | at alpha= | 3 | deg
Re: | 6000000 |  |  | Cd Min: | 0.00509 | at alpha= | -6.5 | deg
Mach: | 0 |  |  | Cl=0 at alpha= | -5.5593 | deg
|  |  |  | @ Cl=0.1, Cd= | 0.0059044
|  |  |  | @ Cl=0.4, Cd= | 0.0061303
|  |  |  | @ Cl=0.6, Cd= | 0.0059937
alpha (deg) | Cl | Cd | Cm | Cl/Cd
-20 | -0.789 | 0.1446 | -0.028 | -5.458
-19.5 | -0.797 | 0.13715 | -0.029 | -5.814
-19 | -0.803 | 0.13018 | -0.029 | -6.169
-18.5 | -0.806 | 0.12424 | -0.03 | -6.491
-18 | -0.807 | 0.11931 | -0.03 | -6.766
-17.5 | -0.805 | 0.11283 | -0.031 | -7.137
-17 | -0.8 | 0.10755 | -0.032 | -7.442
-16.5 | -0.792 | 0.10264 | -0.032 | -7.716
-16 | -0.781 | 0.09285 | -0.035 | -8.407
-15.5 | -0.76 | 0.08758 | -0.036 | -8.68
-15 | -0.74 | 0.08044 | -0.038 | -9.202
-14.5 | -0.717 | 0.07489 | -0.039 | -9.575
-14 | -0.696 | 0.06602 | -0.041 | -10.539
-13.5 | -0.674 | 0.05652 | -0.044 | -11.931
-13 | -0.651 | 0.04785 | -0.047 | -13.594
-12.5 | -0.704 | 0.00986 | -0.06 | -71.362
-12 | -0.66 | 0.00974 | -0.06 | -67.786
-11.5 | -0.626 | 0.0086 | -0.062 | -72.849
-11 | -0.583 | 0.00771 | -0.063 | -75.53
-10.5 | -0.536 | 0.00753 | -0.064 | -71.145
-10 | -0.487 | 0.00683 | -0.065 | -71.305
-9.5 | -0.436 | 0.00665 | -0.066 | -65.61
-9 | -0.385 | 0.00646 | -0.067 | -59.537
-8.5 | -0.331 | 0.00654 | -0.067 | -50.654
-8 | -0.277 | 0.00572 | -0.068 | -48.489
-7.5 | -0.222 | 0.00565 | -0.069 | -39.332
-7 | -0.166 | 0.00512 | -0.07 | -32.374
-6.5 | -0.109 | 0.00509 | -0.071 | -21.438
-6 | -0.052 | 0.00576 | -0.072 | -8.941
-5.5 | 0.007 | 0.00569 | -0.073 | 1.147
-5 | 0.065 | 0.00629 | -0.073 | 10.338
-4.5 | 0.124 | 0.00564 | -0.074 | 21.947
-4 | 0.183 | 0.00572 | -0.075 | 31.954
-3.5 | 0.242 | 0.00615 | -0.076 | 39.313
-3 | 0.301 | 0.00618 | -0.077 | 48.718
-2.5 | 0.36 | 0.00611 | -0.078 | 58.938
-2 | 0.419 | 0.00614 | -0.078 | 68.248
-1.5 | 0.478 | 0.00619 | -0.079 | 77.244
-1 | 0.537 | 0.00618 | -0.08 | 86.906
-0.5 | 0.596 | 0.00599 | -0.081 | 99.498
0 | 0.66 | 0.00605 | -0.082 | 108.972
0.5 | 0.719 | 0.00585 | -0.082 | 122.856
1 | 0.778 | 0.00521 | -0.083 | 149.445
1.5 | 0.837 | 0.00515 | -0.084 | 162.571
2 | 0.896 | 0.00515 | -0.085 | 174.12
2.5 | 0.955 | 0.00524 | -0.086 | 182.31
3 | 1.014 | 0.00544 | -0.086 | 186.421
3.5 | 1.072 | 0.00685 | -0.087 | 156.46
4 | 1.129 | 0.00692 | -0.088 | 163.213
4.5 | 1.185 | 0.00726 | -0.088 | 163.198
5 | 1.24 | 0.00808 | -0.089 | 153.498
5.5 | 1.294 | 0.00849 | -0.09 | 152.394
6 | 1.347 | 0.00918 | -0.091 | 146.659
6.5 | 1.398 | 0.00953 | -0.091 | 146.699
7 | 1.449 | 0.01021 | -0.092 | 141.954
7.5 | 1.498 | 0.01056 | -0.093 | 141.819
8 | 1.545 | 0.0111 | -0.093 | 139.212
8.5 | 1.591 | 0.01158 | -0.094 | 137.361
9 | 1.634 | 0.01212 | -0.095 | 134.83
9.5 | 1.676 | 0.01274 | -0.095 | 131.586
10 | 1.681 | 0.01661 | -0.094 | 101.206
10.5 | 1.714 | 0.01752 | -0.094 | 97.818
11 | 1.744 | 0.01859 | -0.095 | 93.805
11.5 | 1.771 | 0.01956 | -0.095 | 90.528
12 | 1.783 | 0.02064 | -0.095 | 86.361
12.5 | 1.785 | 0.02267 | -0.095 | 78.756
13 | 1.785 | 0.02409 | -0.095 | 74.085
13.5 | 1.782 | 0.02517 | -0.096 | 70.825
14 | 1.769 | 0.02723 | -0.096 | 64.949
14.5 | 1.754 | 0.02909 | -0.096 | 60.306
15 | 1.732 | 0.03147 | -0.096 | 55.049
15.5 | 1.703 | 0.03501 | -0.096 | 48.639
16 | 1.668 | 0.03906 | -0.095 | 42.711
16.5 | 1.629 | 0.04443 | -0.095 | 36.657
17 | 1.596 | 0.04661 | -0.095 | 34.235
17.5 | 1.547 | 0.05479 | -0.094 | 28.228

## 82. Re 6M Mach 0.00 (2)
BIGFOIL.COM POLAR EXPORT
rhodesg32
Rhode St. Genese 32 |  |  |  | Cl Max: | 1.831 | at alpha= | 16 | deg
XFOIL ncrit=9 |  |  |  | L/D Max: | 143.412 | at alpha= | 5 | deg
Re: | 6000000 |  |  | Cd Min: | 0.10127 | at alpha= | 20 | deg
Mach: | 0 |  |  | Cl=0 at alpha= | -5.259 | deg
|  |  |  | @ Cl=0.1, Cd= | 0.0071032
|  |  |  | @ Cl=0.4, Cd= | 0.0069366
|  |  |  | @ Cl=0.6, Cd= | 0.0069065
alpha (deg) | Cl | Cd | Cm | Cl/Cd
-20 | -1.4982 | 0.02323 | -0.0937 | -64.4942
-19.5 | -1.4837 | 0.02112 | -0.0892 | -70.2509
-19 | -1.4628 | 0.01941 | -0.0849 | -75.3632
-18.5 | -1.4283 | 0.01801 | -0.0825 | -79.3059
-18 | -1.3739 | 0.0168 | -0.0837 | -81.7798
-17.5 | -1.3202 | 0.01531 | -0.0849 | -86.2312
-17 | -1.2667 | 0.01419 | -0.0856 | -89.2671
-16 | -1.1237 | 0.01199 | -0.0942 | -93.7198
-15.5 | -1.0716 | 0.01137 | -0.0939 | -94.248
-15 | -1.0257 | 0.01076 | -0.0923 | -95.3253
-14.5 | -0.9761 | 0.01032 | -0.0912 | -94.5833
-14 | -0.927 | 0.00975 | -0.09 | -95.0769
-13.5 | -0.8757 | 0.00934 | -0.0891 | -93.758
-13 | -0.8232 | 0.00901 | -0.0884 | -91.3651
-12.5 | -0.7712 | 0.00862 | -0.0876 | -89.4664
-12 | -0.718 | 0.00826 | -0.087 | -86.9249
-11.5 | -0.6645 | 0.00799 | -0.0864 | -83.1665
-11 | -0.6111 | 0.0078 | -0.0857 | -78.3462
-10.5 | -0.5573 | 0.00758 | -0.0851 | -73.5224
-10 | -0.5048 | 0.00733 | -0.0843 | -68.8677
-9.5 | -0.4514 | 0.0072 | -0.0835 | -62.6944
-9 | -0.3981 | 0.00714 | -0.0828 | -55.7563
-8.5 | -0.3443 | 0.00708 | -0.0822 | -48.6299
-8 | -0.2903 | 0.00703 | -0.0815 | -41.2945
-7.5 | -0.2386 | 0.007 | -0.0805 | -34.0857
-7 | -0.1914 | 0.00739 | -0.0786 | -25.8999
-6.5 | -0.1377 | 0.00742 | -0.078 | -18.558
-6 | -0.0825 | 0.00737 | -0.0776 | -11.194
-5.5 | -0.0267 | 0.00731 | -0.0773 | -3.6525
-5 | 0.0287 | 0.00724 | -0.0769 | 3.9641
-4.5 | 0.0844 | 0.00712 | -0.0766 | 11.8539
-4 | 0.1402 | 0.00706 | -0.0763 | 19.8584
-3.5 | 0.1959 | 0.00704 | -0.076 | 27.8267
-3 | 0.2518 | 0.00702 | -0.0757 | 35.8689
-2.5 | 0.3077 | 0.00696 | -0.0755 | 44.2098
-2 | 0.3635 | 0.00693 | -0.0752 | 52.4531
-1.5 | 0.4191 | 0.00694 | -0.0749 | 60.389
-1 | 0.4746 | 0.00696 | -0.0746 | 68.1897
-0.5 | 0.5302 | 0.00695 | -0.0743 | 76.2878
0 | 0.586 | 0.00694 | -0.074 | 84.438
0.5 | 0.6403 | 0.00681 | -0.0735 | 94.0235
1 | 0.6954 | 0.00684 | -0.0732 | 101.6667
1.5 | 0.7495 | 0.00692 | -0.0727 | 108.3092
2 | 0.8008 | 0.00658 | -0.0718 | 121.7021
2.5 | 0.8482 | 0.00623 | -0.0701 | 136.1477
3.5 | 0.9832 | 0.00702 | -0.0762 | 140.057
4 | 1.0512 | 0.00742 | -0.079 | 141.6712
4.5 | 1.1065 | 0.00773 | -0.079 | 143.1436
5 | 1.1516 | 0.00803 | -0.0768 | 143.4122
5.5 | 1.1958 | 0.00843 | -0.0744 | 141.8505
6 | 1.2309 | 0.00941 | -0.0705 | 130.8077
6.5 | 1.2765 | 0.00982 | -0.0686 | 129.9898
7 | 1.3221 | 0.01024 | -0.0667 | 129.1113
7.5 | 1.367 | 0.01069 | -0.0647 | 127.8765
8 | 1.4116 | 0.01113 | -0.0628 | 126.8284
8.5 | 1.4545 | 0.01164 | -0.0606 | 124.957
9 | 1.4967 | 0.01215 | -0.0583 | 123.1852
9.5 | 1.5309 | 0.01275 | -0.0546 | 120.0706
10 | 1.5656 | 0.01338 | -0.0511 | 117.0105
10.5 | 1.6 | 0.01411 | -0.0478 | 113.3948
11 | 1.6323 | 0.01498 | -0.0445 | 108.9653
11.5 | 1.6623 | 0.01602 | -0.0411 | 103.764
12 | 1.6924 | 0.0171 | -0.038 | 98.9708
12.5 | 1.7183 | 0.01848 | -0.0348 | 92.9816
13 | 1.7448 | 0.0199 | -0.0318 | 87.6784
13.5 | 1.766 | 0.02174 | -0.0287 | 81.2328
14 | 1.7848 | 0.02386 | -0.0257 | 74.803
14.5 | 1.8039 | 0.0261 | -0.0232 | 69.1149
15 | 1.8186 | 0.02881 | -0.0208 | 63.1239
15.5 | 1.8285 | 0.03215 | -0.0187 | 56.874
16 | 1.831 | 0.03642 | -0.0169 | 50.2746
16.5 | 1.8305 | 0.0414 | -0.0158 | 44.215
17 | 1.8287 | 0.04681 | -0.0153 | 39.0664
17.5 | 1.8218 | 0.0531 | -0.0155 | 34.3089
18 | 1.8081 | 0.06048 | -0.0162 | 29.8958
18.5 | 1.7846 | 0.06946 | -0.0178 | 25.6925
19 | 1.7564 | 0.07951 | -0.0203 | 22.0903
19.5 | 1.7237 | 0.09034 | -0.0234 | 19.0801
20 | 1.6911 | 0.10127 | -0.0268 | 16.6989

## 83. Re 6M Mach 0.10 (1)
BIGFOIL.COM POLAR EXPORT
rhodesg32
Rhode St. Genese 32 |  |  |  | Cl Max: | 1.779 | at alpha= | 12 | deg
JavaFoil+Calcfoil stall+Eppler ext transition |  |  |  | L/D Max: | 187.971 | at alpha= | 3 | deg
Re: | 6000000 |  |  | Cd Min: | 0.005 | at alpha= | -6.5 | deg
Mach: | 0.1 |  |  | Cl=0 at alpha= | -5.5593 | deg
|  |  |  | @ Cl=0.1, Cd= | 0.0059444
|  |  |  | @ Cl=0.4, Cd= | 0.0061893
|  |  |  | @ Cl=0.6, Cd= | 0.0060302
alpha (deg) | Cl | Cd | Cm | Cl/Cd
-20 | -0.76 | 0.14638 | -0.028 | -5.19
-19.5 | -0.771 | 0.13957 | -0.029 | -5.527
-19 | -0.78 | 0.13299 | -0.029 | -5.868
-18.5 | -0.787 | 0.12577 | -0.03 | -6.256
-18 | -0.79 | 0.12071 | -0.03 | -6.548
-17.5 | -0.791 | 0.1147 | -0.031 | -6.897
-17 | -0.789 | 0.10853 | -0.032 | -7.266
-16.5 | -0.784 | 0.10256 | -0.032 | -7.64
-16 | -0.767 | 0.09883 | -0.033 | -7.759
-15.5 | -0.748 | 0.09347 | -0.033 | -8
-15 | -0.733 | 0.08367 | -0.037 | -8.756
-14.5 | -0.711 | 0.07722 | -0.038 | -9.209
-14 | -0.689 | 0.06982 | -0.04 | -9.871
-13.5 | -0.665 | 0.06258 | -0.042 | -10.629
-13 | -0.658 | 0.04255 | -0.048 | -15.456
-12.5 | -0.696 | 0.01108 | -0.059 | -62.826
-12 | -0.65 | 0.01175 | -0.059 | -55.337
-11.5 | -0.626 | 0.0088 | -0.062 | -71.123
-11 | -0.584 | 0.00775 | -0.063 | -75.295
-10.5 | -0.537 | 0.00718 | -0.064 | -74.74
-10 | -0.488 | 0.00689 | -0.065 | -70.854
-9.5 | -0.438 | 0.00661 | -0.066 | -66.237
-9 | -0.386 | 0.00654 | -0.067 | -59.049
-8.5 | -0.333 | 0.00662 | -0.068 | -50.25
-8 | -0.278 | 0.00574 | -0.069 | -48.51
-7.5 | -0.223 | 0.0056 | -0.069 | -39.828
-7 | -0.167 | 0.00554 | -0.07 | -30.079
-6.5 | -0.11 | 0.005 | -0.071 | -21.904
-6 | -0.052 | 0.00571 | -0.072 | -9.058
-5.5 | 0.007 | 0.00573 | -0.073 | 1.144
-5 | 0.065 | 0.00633 | -0.074 | 10.314
-4.5 | 0.124 | 0.00568 | -0.075 | 21.899
-4 | 0.184 | 0.00568 | -0.075 | 32.359
-3.5 | 0.243 | 0.00611 | -0.076 | 39.755
-3 | 0.303 | 0.00614 | -0.077 | 49.288
-2.5 | 0.362 | 0.00617 | -0.078 | 58.64
-2 | 0.421 | 0.0062 | -0.079 | 67.918
-1.5 | 0.481 | 0.00616 | -0.08 | 78.064
-1 | 0.54 | 0.00623 | -0.08 | 86.61
-0.5 | 0.599 | 0.00603 | -0.081 | 99.355
0 | 0.663 | 0.00604 | -0.082 | 109.75
0.5 | 0.722 | 0.00579 | -0.083 | 124.756
1 | 0.782 | 0.00521 | -0.084 | 149.983
1.5 | 0.841 | 0.00516 | -0.084 | 163.102
2 | 0.9 | 0.00516 | -0.085 | 174.363
2.5 | 0.96 | 0.00521 | -0.086 | 184.246
3 | 1.019 | 0.00542 | -0.087 | 187.971
3.5 | 1.077 | 0.00685 | -0.087 | 157.303
4 | 1.134 | 0.00695 | -0.088 | 163.163
4.5 | 1.19 | 0.00729 | -0.089 | 163.351
5 | 1.246 | 0.00809 | -0.09 | 153.951
5.5 | 1.3 | 0.0085 | -0.09 | 152.819
6 | 1.353 | 0.00921 | -0.091 | 146.863
6.5 | 1.404 | 0.00957 | -0.092 | 146.765
7 | 1.455 | 0.01017 | -0.092 | 143.025
7.5 | 1.504 | 0.01064 | -0.093 | 141.272
8 | 1.551 | 0.01121 | -0.094 | 138.383
8.5 | 1.596 | 0.01169 | -0.094 | 136.459
9 | 1.639 | 0.01225 | -0.095 | 133.862
9.5 | 1.68 | 0.01288 | -0.096 | 130.501
10 | 1.684 | 0.01693 | -0.094 | 99.456
10.5 | 1.716 | 0.01773 | -0.095 | 96.797
11 | 1.744 | 0.01895 | -0.095 | 92.001
11.5 | 1.769 | 0.01997 | -0.095 | 88.609
12 | 1.779 | 0.02112 | -0.096 | 84.265
12.5 | 1.779 | 0.02318 | -0.096 | 76.736
13 | 1.775 | 0.02469 | -0.096 | 71.896
13.5 | 1.769 | 0.02581 | -0.096 | 68.527
14 | 1.753 | 0.02793 | -0.096 | 62.785
14.5 | 1.73 | 0.03062 | -0.096 | 56.497
15 | 1.705 | 0.03291 | -0.096 | 51.824
15.5 | 1.671 | 0.03679 | -0.096 | 45.405
16 | 1.629 | 0.04205 | -0.095 | 38.73
16.5 | 1.594 | 0.0437 | -0.095 | 36.485
17 | 1.534 | 0.0549 | -0.093 | 27.939

## 84. Re 6M Mach 0.10 (2)
BIGFOIL.COM POLAR EXPORT
rhodesg32
Rhode St. Genese 32 |  |  |  | Cl Max: | 1.8216 | at alpha= | 15.5 | deg
XFOIL ncrit=9 |  |  |  | L/D Max: | 143.28 | at alpha= | 5 | deg
Re: | 6000000 |  |  | Cd Min: | 0.10922 | at alpha= | 20 | deg
Mach: | 0.1 |  |  | Cl=0 at alpha= | -5.256 | deg
|  |  |  | @ Cl=0.1, Cd= | 0.0071136
|  |  |  | @ Cl=0.4, Cd= | 0.0069462
|  |  |  | @ Cl=0.6, Cd= | 0.0069243
alpha (deg) | Cl | Cd | Cm | Cl/Cd
-20 | -1.4677 | 0.02596 | -0.103 | -56.537
-19.5 | -1.4665 | 0.02389 | -0.0969 | -61.3855
-19 | -1.4532 | 0.02172 | -0.092 | -66.9061
-18.5 | -1.4353 | 0.01977 | -0.087 | -72.5999
-18 | -1.3876 | 0.01798 | -0.0872 | -77.1746
-17.5 | -1.3314 | 0.01665 | -0.0883 | -79.964
-17 | -1.2777 | 0.01509 | -0.0891 | -84.672
-16 | -1.1361 | 0.01251 | -0.0968 | -90.8153
-15.5 | -1.0808 | 0.01181 | -0.0969 | -91.5157
-15 | -1.0355 | 0.01109 | -0.0948 | -93.3724
-14.5 | -0.9862 | 0.01053 | -0.0934 | -93.6562
-14 | -0.9358 | 0.01 | -0.0922 | -93.58
-13.5 | -0.8845 | 0.0095 | -0.091 | -93.1053
-13 | -0.8314 | 0.00913 | -0.0901 | -91.0624
-12.5 | -0.7783 | 0.00877 | -0.0893 | -88.7457
-12 | -0.7249 | 0.00836 | -0.0884 | -86.7105
-11.5 | -0.6707 | 0.00808 | -0.0877 | -83.0074
-11 | -0.6168 | 0.00787 | -0.0869 | -78.3736
-10.5 | -0.5622 | 0.00767 | -0.0862 | -73.2986
-10 | -0.5092 | 0.00739 | -0.0853 | -68.9039
-9.5 | -0.4555 | 0.00726 | -0.0844 | -62.741
-9 | -0.4017 | 0.00719 | -0.0836 | -55.8693
-8.5 | -0.3473 | 0.00712 | -0.0829 | -48.7781
-8 | -0.2929 | 0.00706 | -0.0822 | -41.4873
-7.5 | -0.2408 | 0.00705 | -0.0811 | -34.156
-7 | -0.1936 | 0.00744 | -0.0792 | -26.0215
-6.5 | -0.1391 | 0.00744 | -0.0785 | -18.6962
-6 | -0.0835 | 0.00738 | -0.0781 | -11.3144
-5.5 | -0.0273 | 0.00732 | -0.0777 | -3.7295
-4.5 | 0.0846 | 0.00713 | -0.077 | 11.8654
-4 | 0.1408 | 0.00707 | -0.0767 | 19.9151
-3.5 | 0.1968 | 0.00705 | -0.0764 | 27.9149
-3 | 0.2531 | 0.00703 | -0.0761 | 36.0028
-2.5 | 0.3093 | 0.00697 | -0.0758 | 44.3759
-2 | 0.3654 | 0.00694 | -0.0755 | 52.6513
-1.5 | 0.4213 | 0.00695 | -0.0752 | 60.6187
-1 | 0.4771 | 0.00698 | -0.0749 | 68.3524
-0.5 | 0.5331 | 0.00695 | -0.0746 | 76.705
0 | 0.5892 | 0.00695 | -0.0743 | 84.777
0.5 | 0.6439 | 0.00682 | -0.0738 | 94.4135
1 | 0.6992 | 0.00685 | -0.0734 | 102.073
1.5 | 0.7537 | 0.00693 | -0.0729 | 108.759
2 | 0.8053 | 0.00661 | -0.072 | 121.8306
2.5 | 0.853 | 0.00626 | -0.0703 | 136.262
3.5 | 0.9888 | 0.00708 | -0.0763 | 139.661
4 | 1.0577 | 0.00747 | -0.0792 | 141.593
4.5 | 1.112 | 0.00778 | -0.0788 | 142.9306
5 | 1.1577 | 0.00808 | -0.0766 | 143.2797
6 | 1.2371 | 0.00948 | -0.0701 | 130.4958
6.5 | 1.283 | 0.0099 | -0.0681 | 129.596
7 | 1.329 | 0.01032 | -0.0661 | 128.7791
7.5 | 1.3739 | 0.01079 | -0.0641 | 127.3309
8 | 1.4188 | 0.01124 | -0.062 | 126.2278
8.5 | 1.4614 | 0.01177 | -0.0596 | 124.1631
9 | 1.5021 | 0.01229 | -0.0569 | 122.2213
9.5 | 1.5361 | 0.0129 | -0.0529 | 119.0775
10 | 1.5707 | 0.01361 | -0.0494 | 115.4078
10.5 | 1.605 | 0.01439 | -0.046 | 111.5358
11 | 1.6376 | 0.01531 | -0.0427 | 106.9628
11.5 | 1.6677 | 0.0164 | -0.0392 | 101.689
12 | 1.6963 | 0.01763 | -0.0359 | 96.2167
12.5 | 1.7226 | 0.01906 | -0.0327 | 90.3778
13 | 1.7478 | 0.02066 | -0.0296 | 84.5983
13.5 | 1.7668 | 0.02276 | -0.0263 | 77.6274
14 | 1.7864 | 0.02495 | -0.0235 | 71.5992
14.5 | 1.8033 | 0.02751 | -0.021 | 65.5507
15 | 1.8157 | 0.03059 | -0.0186 | 59.356
15.5 | 1.8216 | 0.03451 | -0.0166 | 52.7847
16 | 1.8212 | 0.03939 | -0.0152 | 46.2351
16.5 | 1.8207 | 0.04463 | -0.0145 | 40.7954
17 | 1.8145 | 0.05083 | -0.0143 | 35.6974
17.5 | 1.8024 | 0.05796 | -0.0148 | 31.0973
18 | 1.7826 | 0.06644 | -0.0162 | 26.8302
18.5 | 1.7532 | 0.07655 | -0.0185 | 22.9027
19 | 1.7209 | 0.08732 | -0.0215 | 19.708
19.5 | 1.6889 | 0.09821 | -0.0249 | 17.1968
20 | 1.6559 | 0.10922 | -0.0286 | 15.1611

## 85. Re 6M Mach 0.25 (1)
BIGFOIL.COM POLAR EXPORT
rhodesg32
Rhode St. Genese 32 |  |  |  | Cl Max: | 1.75 | at alpha= | 11.5 | deg
JavaFoil+Calcfoil stall+Eppler ext transition |  |  |  | L/D Max: | 191.088 | at alpha= | 3 | deg
Re: | 6000000 |  |  | Cd Min: | 0.00501 | at alpha= | -6.5 | deg
Mach: | 0.25 |  |  | Cl=0 at alpha= | -5.5583 | deg
|  |  |  | @ Cl=0.1, Cd= | 0.0059713
|  |  |  | @ Cl=0.4, Cd= | 0.0061467
|  |  |  | @ Cl=0.6, Cd= | 0.006069
alpha (deg) | Cl | Cd | Cm | Cl/Cd
-20 | -0.498 | 0.17488 | -0.026 | -2.849
-19.5 | -0.541 | 0.16014 | -0.027 | -3.377
-19 | -0.58 | 0.14729 | -0.028 | -3.935
-18.5 | -0.614 | 0.13927 | -0.029 | -4.408
-18 | -0.644 | 0.13115 | -0.029 | -4.907
-17.5 | -0.668 | 0.1245 | -0.03 | -5.368
-17 | -0.688 | 0.11748 | -0.031 | -5.857
-16.5 | -0.703 | 0.11103 | -0.032 | -6.328
-16 | -0.7 | 0.10408 | -0.032 | -6.729
-15.5 | -0.694 | 0.09868 | -0.033 | -7.03
-15 | -0.683 | 0.0924 | -0.034 | -7.395
-14.5 | -0.669 | 0.08766 | -0.035 | -7.636
-14 | -0.652 | 0.08241 | -0.036 | -7.913
-13.5 | -0.638 | 0.07215 | -0.04 | -8.843
-13 | -0.616 | 0.06582 | -0.042 | -9.36
-12.5 | -0.589 | 0.062 | -0.042 | -9.499
-12 | -0.56 | 0.0582 | -0.043 | -9.616
-11.5 | -0.533 | 0.04973 | -0.047 | -10.716
-11 | -0.569 | 0.01077 | -0.063 | -52.809
-10.5 | -0.541 | 0.00756 | -0.066 | -71.638
-10 | -0.494 | 0.00761 | -0.067 | -64.958
-9.5 | -0.444 | 0.00685 | -0.068 | -64.842
-9 | -0.393 | 0.00672 | -0.069 | -58.434
-8.5 | -0.339 | 0.00673 | -0.07 | -50.391
-8 | -0.284 | 0.00652 | -0.07 | -43.62
-7.5 | -0.228 | 0.00562 | -0.071 | -40.562
-7 | -0.171 | 0.00519 | -0.072 | -32.864
-6.5 | -0.112 | 0.00501 | -0.073 | -22.395
-6 | -0.053 | 0.0057 | -0.074 | -9.314
-5.5 | 0.007 | 0.00631 | -0.075 | 1.065
-5 | 0.067 | 0.00635 | -0.076 | 10.548
-4.5 | 0.128 | 0.00565 | -0.077 | 22.592
-4 | 0.189 | 0.00565 | -0.078 | 33.394
-3.5 | 0.25 | 0.00613 | -0.078 | 40.687
-3 | 0.311 | 0.00622 | -0.079 | 49.998
-2.5 | 0.372 | 0.00611 | -0.08 | 60.883
-2 | 0.433 | 0.00619 | -0.081 | 69.897
-1.5 | 0.494 | 0.00619 | -0.082 | 79.778
-1 | 0.554 | 0.00625 | -0.083 | 88.723
-0.5 | 0.615 | 0.00601 | -0.083 | 102.279
0 | 0.681 | 0.00607 | -0.084 | 112.126
0.5 | 0.742 | 0.00579 | -0.085 | 128.238
1 | 0.803 | 0.00527 | -0.086 | 152.418
1.5 | 0.864 | 0.00511 | -0.087 | 169.11
2 | 0.925 | 0.0052 | -0.088 | 177.777
2.5 | 0.985 | 0.00525 | -0.088 | 187.623
3 | 1.046 | 0.00547 | -0.089 | 191.088
3.5 | 1.106 | 0.00692 | -0.09 | 159.724
4 | 1.164 | 0.00711 | -0.091 | 163.662
4.5 | 1.221 | 0.00745 | -0.091 | 163.974
5 | 1.277 | 0.00834 | -0.092 | 153.097
5.5 | 1.332 | 0.00912 | -0.093 | 146.047
6 | 1.385 | 0.00964 | -0.094 | 143.658
6.5 | 1.437 | 0.00992 | -0.094 | 144.889
7 | 1.486 | 0.01065 | -0.095 | 139.565
7.5 | 1.534 | 0.01133 | -0.096 | 135.409
8 | 1.579 | 0.01179 | -0.096 | 133.953
8.5 | 1.622 | 0.01239 | -0.097 | 130.884
9 | 1.629 | 0.01647 | -0.096 | 98.923
9.5 | 1.66 | 0.01758 | -0.096 | 94.408
10 | 1.689 | 0.01867 | -0.096 | 90.417
10.5 | 1.712 | 0.01991 | -0.097 | 86.016
11 | 1.733 | 0.02135 | -0.097 | 81.15
11.5 | 1.75 | 0.02257 | -0.097 | 77.537
12 | 1.742 | 0.02426 | -0.097 | 71.828
12.5 | 1.725 | 0.026 | -0.097 | 66.338
13 | 1.696 | 0.02841 | -0.097 | 59.706
13.5 | 1.658 | 0.03105 | -0.097 | 53.408
14 | 1.612 | 0.03386 | -0.097 | 47.591
14.5 | 1.554 | 0.03768 | -0.097 | 41.242
15 | 1.474 | 0.04647 | -0.095 | 31.728
15.5 | 1.394 | 0.05471 | -0.094 | 25.484
16 | 1.296 | 0.0692 | -0.091 | 18.729
16.5 | 1.197 | 0.08517 | -0.087 | 14.051

## 86. Re 6M Mach 0.25 (2)
BIGFOIL.COM POLAR EXPORT
rhodesg32
Rhode St. Genese 32 |  |  |  | Cl Max: | 1.779 | at alpha= | 14.5 | deg
XFOIL ncrit=9 |  |  |  | L/D Max: | 142.881 | at alpha= | 5 | deg
Re: | 6000000 |  |  | Cd Min: | 0.17135 | at alpha= | -20 | deg
Mach: | 0.25 |  |  | Cl=0 at alpha= | -5.2367 | deg
|  |  |  | @ Cl=0.1, Cd= | 0.0071926
|  |  |  | @ Cl=0.4, Cd= | 0.0070042
|  |  |  | @ Cl=0.6, Cd= | 0.0070088
alpha (deg) | Cl | Cd | Cm | Cl/Cd
-20 | -0.6273 | 0.17135 | -0.008 | -3.6609
-19.5 | -0.6189 | 0.16375 | -0.0123 | -3.7795
-19 | -0.6106 | 0.15638 | -0.0162 | -3.9046
-18.5 | -0.6197 | 0.14525 | -0.0222 | -4.2664
-17.5 | -1.1752 | 0.03788 | -0.1086 | -31.0243
-17 | -1.2398 | 0.02918 | -0.1102 | -42.488
-16.5 | -1.2489 | 0.02241 | -0.1089 | -55.7296
-16 | -1.1974 | 0.01848 | -0.1108 | -64.7944
-15.5 | -1.1177 | 0.01537 | -0.1163 | -72.7196
-15 | -1.079 | 0.01402 | -0.1118 | -76.9615
-14.5 | -1.0351 | 0.01263 | -0.1082 | -81.9557
-14 | -0.9846 | 0.01165 | -0.1054 | -84.515
-13.5 | -0.9322 | 0.0108 | -0.1028 | -86.3148
-13 | -0.8768 | 0.01013 | -0.1008 | -86.5548
-12.5 | -0.8207 | 0.00956 | -0.0989 | -85.8473
-12 | -0.7629 | 0.00915 | -0.0972 | -83.377
-11.5 | -0.7061 | 0.00866 | -0.0956 | -81.5358
-11 | -0.6489 | 0.00833 | -0.0941 | -77.8992
-10.5 | -0.5912 | 0.00806 | -0.0927 | -73.3499
-10 | -0.5338 | 0.00788 | -0.0913 | -67.7411
-9.5 | -0.4783 | 0.0076 | -0.0898 | -62.9342
-9 | -0.4216 | 0.00745 | -0.0885 | -56.5906
-8.5 | -0.3646 | 0.00735 | -0.0873 | -49.6054
-8 | -0.3076 | 0.00726 | -0.0862 | -42.3691
-7.5 | -0.2535 | 0.00739 | -0.0847 | -34.3031
-7 | -0.2043 | 0.00767 | -0.0824 | -26.6362
-6.5 | -0.1471 | 0.00757 | -0.0816 | -19.432
-6 | -0.0889 | 0.00748 | -0.0809 | -11.885
-5.5 | -0.0308 | 0.00741 | -0.0804 | -4.1565
-5 | 0.0277 | 0.00733 | -0.0799 | 3.779
-4.5 | 0.0856 | 0.00721 | -0.0794 | 11.8724
-4 | 0.1435 | 0.00714 | -0.0789 | 20.098
-3.5 | 0.2014 | 0.00712 | -0.0784 | 28.2865
-3 | 0.2599 | 0.00707 | -0.0781 | 36.761
-2.5 | 0.318 | 0.00703 | -0.0777 | 45.2347
-2 | 0.3757 | 0.007 | -0.0773 | 53.6714
-1.5 | 0.4332 | 0.00701 | -0.0768 | 61.7974
-1 | 0.4911 | 0.00702 | -0.0765 | 69.9573
-0.5 | 0.549 | 0.007 | -0.0761 | 78.4286
0 | 0.6069 | 0.00701 | -0.0758 | 86.5763
0.5 | 0.6631 | 0.0069 | -0.0751 | 96.1014
1 | 0.72 | 0.00695 | -0.0746 | 103.5971
1.5 | 0.7768 | 0.00701 | -0.074 | 110.8131
2 | 0.8306 | 0.00676 | -0.073 | 122.8698
2.5 | 0.8793 | 0.00642 | -0.071 | 136.9626
4 | 1.0938 | 0.0077 | -0.0801 | 142.0519
4.5 | 1.142 | 0.00805 | -0.0777 | 141.8634
5 | 1.1902 | 0.00833 | -0.0753 | 142.8812
5.5 | 1.2251 | 0.00935 | -0.0705 | 131.0267
6 | 1.2714 | 0.00985 | -0.0678 | 129.0761
6.5 | 1.318 | 0.01035 | -0.0652 | 127.343
7 | 1.3655 | 0.01079 | -0.0627 | 126.5524
7.5 | 1.4107 | 0.01133 | -0.0599 | 124.5102
8 | 1.453 | 0.01186 | -0.0565 | 122.5126
8.5 | 1.4906 | 0.01245 | -0.0522 | 119.7269
9 | 1.5286 | 0.01316 | -0.0483 | 116.155
9.5 | 1.5662 | 0.01396 | -0.0445 | 112.192
10 | 1.5999 | 0.015 | -0.0404 | 106.66
10.5 | 1.6329 | 0.01615 | -0.0366 | 101.1084
11 | 1.6632 | 0.01753 | -0.0327 | 94.8774
11.5 | 1.6898 | 0.01922 | -0.0288 | 87.9188
12 | 1.7162 | 0.02105 | -0.0252 | 81.5297
12.5 | 1.737 | 0.02339 | -0.0216 | 74.2625
13 | 1.7539 | 0.02618 | -0.0182 | 66.9939
13.5 | 1.7689 | 0.02936 | -0.0154 | 60.2486
14 | 1.7773 | 0.03337 | -0.013 | 53.2604
14.5 | 1.779 | 0.03833 | -0.0112 | 46.4127
15 | 1.7741 | 0.04438 | -0.0102 | 39.9752
15.5 | 1.7663 | 0.05109 | -0.0101 | 34.5723
16 | 1.748 | 0.0593 | -0.0108 | 29.4772
16.5 | 1.7225 | 0.06883 | -0.0125 | 25.0254
17 | 1.6916 | 0.07938 | -0.0152 | 21.3102
17.5 | 1.6588 | 0.09026 | -0.0182 | 18.378
18 | 1.6269 | 0.10116 | -0.0217 | 16.0824
18.5 | 1.5989 | 0.11158 | -0.0253 | 14.3296
19 | 1.5767 | 0.12138 | -0.0289 | 12.9898
19.5 | 1.5578 | 0.13081 | -0.0327 | 11.9089

## 87. Re 6M Mach 0.50 (1)
BIGFOIL.COM POLAR EXPORT
rhodesg32
Rhode St. Genese 32 |  |  |  | Cl Max: | 1.537 | at alpha= | 7.5 | deg
JavaFoil+Calcfoil stall+Eppler ext transition |  |  |  | L/D Max: | 184.211 | at alpha= | 2.5 | deg
Re: | 6000000 |  |  | Cd Min: | 0.00557 | at alpha= | 1.5 | deg
Mach: | 0.5 |  |  | Cl=0 at alpha= | -5.553 | deg
|  |  |  | @ Cl=0.1, Cd= | 0.0058438
|  |  |  | @ Cl=0.4, Cd= | 0.0063778
|  |  |  | @ Cl=0.6, Cd= | 0.0064072
alpha (deg) | Cl | Cd | Cm | Cl/Cd
-20 | -0.774 | 0.15326 | -0.033 | -5.051
-19.5 | -0.749 | 0.15547 | -0.033 | -4.819
-19 | -0.723 | 0.14798 | -0.034 | -4.889
-18.5 | -0.698 | 0.13755 | -0.035 | -5.072
-18 | -0.671 | 0.13522 | -0.035 | -4.96
-17.5 | -0.644 | 0.13147 | -0.035 | -4.897
-17 | -0.617 | 0.12821 | -0.034 | -4.811
-16.5 | -0.59 | 0.11846 | -0.035 | -4.984
-16 | -0.564 | 0.11423 | -0.035 | -4.934
-15.5 | -0.537 | 0.10953 | -0.035 | -4.904
-15 | -0.511 | 0.10491 | -0.035 | -4.867
-14.5 | -0.484 | 0.10126 | -0.036 | -4.78
-14 | -0.457 | 0.0967 | -0.036 | -4.73
-13.5 | -0.431 | 0.09303 | -0.036 | -4.63
-13 | -0.404 | 0.08948 | -0.037 | -4.515
-12.5 | -0.377 | 0.08611 | -0.037 | -4.381
-12 | -0.35 | 0.08237 | -0.038 | -4.254
-11.5 | -0.324 | 0.08199 | -0.039 | -3.948
-11 | -0.297 | 0.07564 | -0.039 | -3.923
-10.5 | -0.27 | 0.07051 | -0.039 | -3.823
-10 | -0.243 | 0.06398 | -0.04 | -3.793
-9.5 | -0.327 | 0.05639 | -0.042 | -5.791
-9 | -0.317 | 0.05038 | -0.045 | -6.287
-8.5 | -0.292 | 0.0409 | -0.054 | -7.141
-8 | -0.298 | 0.00822 | -0.078 | -36.207
-7.5 | -0.245 | 0.00709 | -0.08 | -34.529
-7 | -0.186 | 0.00588 | -0.081 | -31.558
-6.5 | -0.123 | 0.00605 | -0.082 | -20.326
-6 | -0.059 | 0.00595 | -0.083 | -9.838
-5.5 | 0.007 | 0.0066 | -0.084 | 1.129
-5 | 0.074 | 0.00584 | -0.085 | 12.754
-4.5 | 0.142 | 0.00585 | -0.086 | 24.298
-4 | 0.21 | 0.00583 | -0.087 | 36.041
-3.5 | 0.278 | 0.00642 | -0.088 | 43.361
-3 | 0.347 | 0.00637 | -0.089 | 54.485
-2.5 | 0.415 | 0.00638 | -0.089 | 65.046
-2 | 0.483 | 0.0064 | -0.09 | 75.512
-1.5 | 0.551 | 0.0064 | -0.091 | 86.08
-1 | 0.619 | 0.00641 | -0.092 | 96.58
-0.5 | 0.686 | 0.0065 | -0.093 | 105.602
0 | 0.76 | 0.00638 | -0.094 | 119.138
0.5 | 0.828 | 0.00645 | -0.095 | 128.286
1 | 0.895 | 0.00655 | -0.096 | 136.591
1.5 | 0.963 | 0.00557 | -0.097 | 172.907
2 | 1.03 | 0.00575 | -0.098 | 179.212
2.5 | 1.097 | 0.00596 | -0.099 | 184.211
3 | 1.164 | 0.00776 | -0.1 | 150.059
3.5 | 1.23 | 0.0081 | -0.1 | 151.828
4 | 1.292 | 0.00841 | -0.101 | 153.674
4.5 | 1.351 | 0.00972 | -0.102 | 138.989
5 | 1.407 | 0.01064 | -0.103 | 132.222
5.5 | 1.459 | 0.01132 | -0.104 | 128.966
6 | 1.475 | 0.01579 | -0.102 | 93.389
6.5 | 1.509 | 0.01677 | -0.103 | 90.009
7 | 1.533 | 0.01809 | -0.103 | 84.733
7.5 | 1.537 | 0.02035 | -0.103 | 75.553
8 | 1.522 | 0.02255 | -0.103 | 67.52
8.5 | 1.467 | 0.02491 | -0.103 | 58.905
9 | 1.282 | 0.03015 | -0.102 | 42.503
9.5 | 0.95 | 0.0369 | -0.1 | 25.749
10 | 0.859 | 0.07496 | -0.059 | 11.466
10.5 | 0.888 | 0.07938 | -0.061 | 11.19
11 | 0.987 | 0.06605 | -0.092 | 14.94
11.5 | 0.942 | 0.08321 | -0.062 | 11.322
12 | 1.059 | 0.06284 | -0.096 | 16.847
12.5 | 1.089 | 0.06549 | -0.096 | 16.635

## 88. Re 6M Mach 0.50 (2)
BIGFOIL.COM POLAR EXPORT
rhodesg32
Rhode St. Genese 32 |  |  |  | Cl Max: | 0.9964 | at alpha= | 3 | deg
XFOIL ncrit=9 |  |  |  | L/D Max: | 127.417 | at alpha= | 3 | deg
Re: | 6000000 |  |  | Cd Min: | 0.21707 | at alpha= | -20 | deg
Mach: | 0.5 |  |  | Cl=0 at alpha= | -5.1482 | deg
|  |  |  | @ Cl=0.1, Cd= | 0.0076181
|  |  |  | @ Cl=0.4, Cd= | 0.0073059
|  |  |  | @ Cl=0.6, Cd= | 0.0072898
alpha (deg) | Cl | Cd | Cm | Cl/Cd
-20 | -0.5485 | 0.21707 | 0.004 | -2.5268
-19.5 | -0.5309 | 0.20824 | -0.0005 | -2.5495
-19 | -0.5185 | 0.19777 | -0.0056 | -2.6217
-18.5 | -0.4987 | 0.19053 | -0.0095 | -2.6174
-18 | -0.485 | 0.18161 | -0.0139 | -2.6706
-17.5 | -0.4724 | 0.17274 | -0.0182 | -2.7347
-17 | -0.4553 | 0.16542 | -0.0218 | -2.7524
-16.5 | -0.4518 | 0.15509 | -0.0267 | -2.9131
-15.5 | -0.4167 | 0.13501 | -0.0418 | -3.0864
-15 | -0.3613 | 0.12436 | -0.0578 | -2.9053
-14.5 | -0.3418 | 0.11311 | -0.0693 | -3.0218
-14 | -0.3037 | 0.10546 | -0.0786 | -2.8798
-13.5 | -0.3101 | 0.09429 | -0.0869 | -3.2888
-13 | -0.2876 | 0.0878 | -0.0921 | -3.2756
-12.5 | -0.2807 | 0.07948 | -0.0988 | -3.5317
-12 | -0.2828 | 0.0706 | -0.1059 | -4.0057
-11.5 | -0.2809 | 0.06341 | -0.1108 | -4.4299
-11 | -0.3031 | 0.05445 | -0.1167 | -5.5666
-10.5 | -0.3452 | 0.04472 | -0.1245 | -7.7191
-10 | -0.3993 | 0.03445 | -0.1267 | -11.5907
-9.5 | -0.4476 | 0.02283 | -0.1251 | -19.6058
-9 | -0.4387 | 0.01719 | -0.1198 | -25.5207
-8.5 | -0.4281 | 0.0113 | -0.1131 | -37.885
-8 | -0.3829 | 0.01039 | -0.1067 | -36.8527
-7.5 | -0.3185 | 0.00966 | -0.1029 | -32.971
-7 | -0.2512 | 0.00905 | -0.0999 | -27.7569
-6.5 | -0.1833 | 0.00862 | -0.0973 | -21.2645
-6 | -0.1158 | 0.00818 | -0.095 | -14.1565
-5.5 | -0.0477 | 0.00793 | -0.0931 | -6.0151
-5 | 0.0201 | 0.00777 | -0.0915 | 2.5869
-4.5 | 0.0877 | 0.00764 | -0.0901 | 11.4791
-4 | 0.1552 | 0.00752 | -0.0889 | 20.6383
-3.5 | 0.2215 | 0.00737 | -0.0876 | 30.0543
-3 | 0.2876 | 0.00733 | -0.0865 | 39.236
-2.5 | 0.3534 | 0.00732 | -0.0855 | 48.2787
-2 | 0.4197 | 0.0073 | -0.0846 | 57.4932
-1.5 | 0.4855 | 0.00725 | -0.0837 | 66.9655
-1 | 0.5513 | 0.00726 | -0.0828 | 75.9366
-0.5 | 0.6166 | 0.0073 | -0.0819 | 84.4658
0 | 0.6812 | 0.00735 | -0.0808 | 92.6803
0.5 | 0.746 | 0.00741 | -0.0796 | 100.6748
1 | 0.81 | 0.00733 | -0.0783 | 110.5048
1.5 | 0.8747 | 0.00742 | -0.0769 | 117.8841
2 | 0.9374 | 0.00755 | -0.0751 | 124.1589
2.5 | 0.9665 | 0.00821 | -0.0676 | 117.7223
3 | 0.9964 | 0.00782 | -0.0596 | 127.4169

## 89. Re 7M Mach 0.00 (1)
BIGFOIL.COM POLAR EXPORT
rhodesg32
Rhode St. Genese 32 |  |  |  | Cl Max: | 1.79 | at alpha= | 13 | deg
JavaFoil+Calcfoil stall+Eppler ext transition |  |  |  | L/D Max: | 194.18 | at alpha= | 3 | deg
Re: | 7000000 |  |  | Cd Min: | 0.00498 | at alpha= | -7 | deg
Mach: | 0 |  |  | Cl=0 at alpha= | -5.5593 | deg
|  |  |  | @ Cl=0.1, Cd= | 0.0055922
|  |  |  | @ Cl=0.4, Cd= | 0.0060381
|  |  |  | @ Cl=0.6, Cd= | 0.0059106
alpha (deg) | Cl | Cd | Cm | Cl/Cd
-20 | -0.789 | 0.14282 | -0.028 | -5.528
-19.5 | -0.798 | 0.13592 | -0.029 | -5.87
-19 | -0.804 | 0.1297 | -0.029 | -6.196
-18.5 | -0.807 | 0.1229 | -0.03 | -6.567
-18 | -0.808 | 0.11814 | -0.031 | -6.835
-17.5 | -0.806 | 0.11305 | -0.031 | -7.125
-17 | -0.8 | 0.10773 | -0.032 | -7.429
-16.5 | -0.799 | 0.09638 | -0.035 | -8.288
-16 | -0.781 | 0.09187 | -0.035 | -8.503
-15.5 | -0.762 | 0.08597 | -0.037 | -8.86
-15 | -0.742 | 0.07839 | -0.038 | -9.468
-14.5 | -0.717 | 0.07507 | -0.039 | -9.544
-14 | -0.698 | 0.06435 | -0.042 | -10.842
-13.5 | -0.685 | 0.04829 | -0.046 | -14.192
-13 | -0.72 | 0.0144 | -0.057 | -49.985
-12.5 | -0.708 | 0.00887 | -0.06 | -79.842
-12 | -0.665 | 0.00895 | -0.061 | -74.295
-11.5 | -0.628 | 0.00786 | -0.062 | -79.876
-11 | -0.583 | 0.00792 | -0.063 | -73.583
-10.5 | -0.536 | 0.0062 | -0.064 | -86.427
-10 | -0.487 | 0.00668 | -0.065 | -72.922
-9.5 | -0.436 | 0.00698 | -0.066 | -62.537
-9 | -0.385 | 0.0063 | -0.067 | -61.024
-8.5 | -0.331 | 0.00639 | -0.067 | -51.857
-8 | -0.277 | 0.00553 | -0.068 | -50.12
-7.5 | -0.222 | 0.00547 | -0.069 | -40.597
-7 | -0.166 | 0.00498 | -0.07 | -33.286
-6.5 | -0.109 | 0.00565 | -0.071 | -19.28
-6 | -0.052 | 0.00621 | -0.072 | -8.299
-5.5 | 0.007 | 0.00619 | -0.073 | 1.055
-5 | 0.065 | 0.00561 | -0.073 | 11.585
-4.5 | 0.124 | 0.00558 | -0.074 | 22.169
-4 | 0.183 | 0.00558 | -0.075 | 32.743
-3.5 | 0.242 | 0.00601 | -0.076 | 40.258
-3 | 0.301 | 0.00602 | -0.077 | 49.998
-2.5 | 0.36 | 0.00595 | -0.078 | 60.509
-2 | 0.419 | 0.00608 | -0.078 | 69.001
-1.5 | 0.478 | 0.00604 | -0.079 | 79.209
-1 | 0.537 | 0.00604 | -0.08 | 88.915
-0.5 | 0.596 | 0.00591 | -0.081 | 100.84
0 | 0.66 | 0.00592 | -0.082 | 111.373
0.5 | 0.719 | 0.00597 | -0.082 | 120.337
1 | 0.778 | 0.00502 | -0.083 | 154.849
1.5 | 0.837 | 0.00517 | -0.084 | 161.898
2 | 0.896 | 0.00509 | -0.085 | 175.996
2.5 | 0.955 | 0.00514 | -0.086 | 185.66
3 | 1.014 | 0.00522 | -0.086 | 194.18
3.5 | 1.072 | 0.00667 | -0.087 | 160.734
4 | 1.129 | 0.00686 | -0.088 | 164.521
4.5 | 1.185 | 0.00708 | -0.089 | 167.421
5 | 1.24 | 0.00795 | -0.089 | 155.899
5.5 | 1.294 | 0.00854 | -0.09 | 151.494
6 | 1.347 | 0.009 | -0.091 | 149.619
6.5 | 1.398 | 0.00928 | -0.091 | 150.745
7 | 1.449 | 0.00998 | -0.092 | 145.183
7.5 | 1.498 | 0.01028 | -0.093 | 145.692
8 | 1.545 | 0.01084 | -0.093 | 142.478
8.5 | 1.591 | 0.01129 | -0.094 | 140.906
9 | 1.634 | 0.01185 | -0.095 | 137.89
9.5 | 1.676 | 0.01237 | -0.095 | 135.462
10 | 1.716 | 0.01304 | -0.096 | 131.61
10.5 | 1.716 | 0.01702 | -0.094 | 100.814
11 | 1.747 | 0.018 | -0.095 | 97.031
11.5 | 1.774 | 0.01893 | -0.095 | 93.709
12 | 1.786 | 0.01995 | -0.095 | 89.481
12.5 | 1.788 | 0.02187 | -0.096 | 81.765
13 | 1.79 | 0.02273 | -0.096 | 78.743
13.5 | 1.785 | 0.02424 | -0.096 | 73.67
14 | 1.775 | 0.02602 | -0.096 | 68.198
14.5 | 1.758 | 0.02793 | -0.096 | 62.948
15 | 1.734 | 0.03066 | -0.096 | 56.563
15.5 | 1.709 | 0.03305 | -0.096 | 51.707
16 | 1.672 | 0.03799 | -0.095 | 44.025
16.5 | 1.632 | 0.04315 | -0.095 | 37.817
17 | 1.599 | 0.04505 | -0.095 | 35.508
17.5 | 1.558 | 0.04959 | -0.095 | 31.417
18 | 1.514 | 0.05478 | -0.094 | 27.645

## 90. Re 7M Mach 0.00 (2)
BIGFOIL.COM POLAR EXPORT
rhodesg32
Rhode St. Genese 32 |  |  |  | Cl Max: | 1.8571 | at alpha= | 17 | deg
XFOIL ncrit=9 |  |  |  | L/D Max: | 151.25 | at alpha= | 3 | deg
Re: | 7000000 |  |  | Cd Min: | 0.09784 | at alpha= | 20 | deg
Mach: | 0 |  |  | Cl=0 at alpha= | -5.2585 | deg
|  |  |  | @ Cl=0.1, Cd= | 0.0069164
|  |  |  | @ Cl=0.4, Cd= | 0.0067664
|  |  |  | @ Cl=0.6, Cd= | 0.0067226
alpha (deg) | Cl | Cd | Cm | Cl/Cd
-20 | -1.5188 | 0.02185 | -0.0918 | -69.5103
-19.5 | -1.4939 | 0.0205 | -0.088 | -72.8732
-19 | -1.4708 | 0.01893 | -0.0838 | -77.6968
-18.5 | -1.4262 | 0.01725 | -0.0838 | -82.6783
-18 | -1.3723 | 0.01599 | -0.0849 | -85.8224
-17.5 | -1.3155 | 0.01486 | -0.0863 | -88.5262
-17 | -1.2652 | 0.01367 | -0.0863 | -92.553
-16.5 | -1.1915 | 0.01266 | -0.091 | -94.1153
-16 | -1.1217 | 0.01166 | -0.0949 | -96.2007
-15.5 | -1.0763 | 0.01112 | -0.0931 | -96.7896
-15 | -1.0299 | 0.01045 | -0.0916 | -98.555
-14.5 | -0.9806 | 0.00996 | -0.0904 | -98.4538
-14 | -0.9296 | 0.00948 | -0.0896 | -98.0591
-13.5 | -0.8791 | 0.00901 | -0.0886 | -97.5694
-13 | -0.8268 | 0.00868 | -0.0878 | -95.2535
-12.5 | -0.7732 | 0.00837 | -0.0873 | -92.3775
-12 | -0.7207 | 0.00798 | -0.0866 | -90.3133
-11.5 | -0.6675 | 0.00772 | -0.0859 | -86.4637
-11 | -0.6141 | 0.00753 | -0.0852 | -81.5538
-10.5 | -0.5601 | 0.00735 | -0.0846 | -76.2041
-10 | -0.5074 | 0.00719 | -0.0838 | -70.5702
-9.5 | -0.4544 | 0.00704 | -0.083 | -64.5455
-9 | -0.4008 | 0.00696 | -0.0823 | -57.5862
-8.5 | -0.3467 | 0.00689 | -0.0817 | -50.3193
-8 | -0.2931 | 0.00687 | -0.0811 | -42.6638
-7.5 | -0.2449 | 0.00724 | -0.0794 | -33.826
-7 | -0.1932 | 0.00728 | -0.0783 | -26.5385
-6.5 | -0.1384 | 0.00722 | -0.0779 | -19.169
-6 | -0.0828 | 0.00715 | -0.0775 | -11.5804
-5.5 | -0.0271 | 0.0071 | -0.0772 | -3.8169
-5 | 0.029 | 0.00703 | -0.077 | 4.1252
-4.5 | 0.0848 | 0.00693 | -0.0767 | 12.2367
-4 | 0.1405 | 0.00688 | -0.0764 | 20.4215
-3.5 | 0.1963 | 0.00685 | -0.0761 | 28.6569
-3 | 0.2526 | 0.00681 | -0.0759 | 37.0925
-2.5 | 0.3087 | 0.00678 | -0.0757 | 45.531
-2 | 0.3643 | 0.00676 | -0.0753 | 53.8905
-1.5 | 0.42 | 0.00677 | -0.0751 | 62.0384
-1 | 0.4759 | 0.00677 | -0.0748 | 70.2954
-0.5 | 0.5318 | 0.00675 | -0.0746 | 78.7852
0 | 0.5876 | 0.00675 | -0.0744 | 87.0519
0.5 | 0.6419 | 0.00663 | -0.0739 | 96.8175
1 | 0.6966 | 0.00669 | -0.0735 | 104.1256
1.5 | 0.7518 | 0.00673 | -0.0731 | 111.7088
2 | 0.8042 | 0.00655 | -0.0724 | 122.7786
2.5 | 0.8535 | 0.00632 | -0.0711 | 135.0475
3 | 0.8954 | 0.00592 | -0.0682 | 151.25
3.5 | 0.9719 | 0.00686 | -0.0736 | 141.6764
4 | 1.0429 | 0.00722 | -0.0771 | 144.446
4.5 | 1.1085 | 0.00757 | -0.0794 | 146.4333
5 | 1.157 | 0.00782 | -0.0779 | 147.954
6 | 1.2358 | 0.00918 | -0.0714 | 134.6187
6.5 | 1.2811 | 0.0096 | -0.0694 | 133.4479
7 | 1.3276 | 0.00997 | -0.0677 | 133.1595
7.5 | 1.3727 | 0.01043 | -0.0658 | 131.6107
8 | 1.4182 | 0.01084 | -0.064 | 130.8303
8.5 | 1.4616 | 0.01134 | -0.0619 | 128.8889
9 | 1.5044 | 0.01184 | -0.0597 | 127.0608
9.5 | 1.5422 | 0.01241 | -0.0567 | 124.2707
10 | 1.5755 | 0.01305 | -0.0528 | 120.728
10.5 | 1.609 | 0.01379 | -0.0494 | 116.6788
11 | 1.6423 | 0.01459 | -0.0461 | 112.5634
11.5 | 1.6742 | 0.0155 | -0.0429 | 108.0129
12 | 1.7031 | 0.01661 | -0.0395 | 102.5346
12.5 | 1.7321 | 0.01777 | -0.0365 | 97.4733
13 | 1.7575 | 0.0192 | -0.0333 | 91.5365
13.5 | 1.779 | 0.02097 | -0.0301 | 84.8355
14 | 1.8022 | 0.02274 | -0.0274 | 79.2524
14.5 | 1.8205 | 0.02494 | -0.0246 | 72.9952
15 | 1.8357 | 0.02754 | -0.022 | 66.6558
15.5 | 1.8452 | 0.03079 | -0.0196 | 59.9285
16 | 1.8509 | 0.03464 | -0.0177 | 53.4324
16.5 | 1.8563 | 0.03887 | -0.0165 | 47.7566
17 | 1.8571 | 0.04382 | -0.0157 | 42.3802
17.5 | 1.8515 | 0.04978 | -0.0154 | 37.1937
18 | 1.8379 | 0.05696 | -0.0159 | 32.2665
18.5 | 1.8153 | 0.06565 | -0.0172 | 27.6512
19 | 1.7861 | 0.07561 | -0.0194 | 23.6225
19.5 | 1.7543 | 0.08622 | -0.0223 | 20.3468
20 | 1.717 | 0.09784 | -0.0259 | 17.5491

## 91. Re 7M Mach 0.10 (1)
BIGFOIL.COM POLAR EXPORT
rhodesg32
Rhode St. Genese 32 |  |  |  | Cl Max: | 1.783 | at alpha= | 12.5 | deg
JavaFoil+Calcfoil stall+Eppler ext transition |  |  |  | L/D Max: | 193.895 | at alpha= | 3 | deg
Re: | 7000000 |  |  | Cd Min: | 0.00505 | at alpha= | 1 | deg
Mach: | 0.1 |  |  | Cl=0 at alpha= | -5.5593 | deg
|  |  |  | @ Cl=0.1, Cd= | 0.00556
|  |  |  | @ Cl=0.4, Cd= | 0.0060329
|  |  |  | @ Cl=0.6, Cd= | 0.0059002
alpha (deg) | Cl | Cd | Cm | Cl/Cd
-20 | -0.76 | 0.14515 | -0.028 | -5.238
-19.5 | -0.772 | 0.13819 | -0.029 | -5.586
-19 | -0.781 | 0.13164 | -0.029 | -5.932
-18.5 | -0.787 | 0.12451 | -0.03 | -6.323
-18 | -0.791 | 0.11954 | -0.03 | -6.614
-17.5 | -0.792 | 0.11377 | -0.031 | -6.958
-17 | -0.789 | 0.10831 | -0.032 | -7.287
-16.5 | -0.791 | 0.09572 | -0.035 | -8.264
-16 | -0.767 | 0.09785 | -0.033 | -7.839
-15.5 | -0.755 | 0.08658 | -0.037 | -8.725
-15 | -0.735 | 0.08141 | -0.037 | -9.024
-14.5 | -0.713 | 0.0751 | -0.039 | -9.495
-14 | -0.691 | 0.06789 | -0.041 | -10.178
-13.5 | -0.671 | 0.05752 | -0.044 | -11.672
-13 | -0.689 | 0.02501 | -0.053 | -27.559
-12.5 | -0.705 | 0.00933 | -0.06 | -75.536
-12 | -0.659 | 0.00989 | -0.06 | -66.611
-11.5 | -0.627 | 0.00813 | -0.062 | -77.12
-11 | -0.584 | 0.00766 | -0.063 | -76.198
-10.5 | -0.537 | 0.00663 | -0.064 | -80.966
-10 | -0.488 | 0.00674 | -0.065 | -72.438
-9.5 | -0.438 | 0.00692 | -0.066 | -63.295
-9 | -0.386 | 0.00638 | -0.067 | -60.489
-8.5 | -0.333 | 0.00647 | -0.068 | -51.445
-8 | -0.278 | 0.00561 | -0.069 | -49.672
-7.5 | -0.223 | 0.00542 | -0.069 | -41.153
-7 | -0.167 | 0.00539 | -0.07 | -30.897
-6.5 | -0.11 | 0.00558 | -0.071 | -19.63
-6 | -0.052 | 0.00609 | -0.072 | -8.495
-5.5 | 0.007 | 0.00614 | -0.073 | 1.067
-5 | 0.065 | 0.00556 | -0.074 | 11.741
-4.5 | 0.124 | 0.00556 | -0.075 | 22.385
-4 | 0.184 | 0.00555 | -0.075 | 33.071
-3.5 | 0.243 | 0.00598 | -0.076 | 40.619
-3 | 0.303 | 0.00608 | -0.077 | 49.773
-2.5 | 0.362 | 0.00602 | -0.078 | 60.18
-2 | 0.421 | 0.00604 | -0.079 | 69.772
-1.5 | 0.481 | 0.00602 | -0.08 | 79.884
-1 | 0.54 | 0.00603 | -0.08 | 89.546
-0.5 | 0.599 | 0.0059 | -0.081 | 101.569
0 | 0.663 | 0.00591 | -0.082 | 112.251
0.5 | 0.722 | 0.00596 | -0.083 | 121.153
1 | 0.782 | 0.00505 | -0.084 | 154.844
1.5 | 0.841 | 0.00518 | -0.084 | 162.459
2 | 0.9 | 0.0051 | -0.085 | 176.569
2.5 | 0.96 | 0.00516 | -0.086 | 186.119
3 | 1.019 | 0.00525 | -0.087 | 193.895
3.5 | 1.077 | 0.00671 | -0.087 | 160.55
4 | 1.134 | 0.0069 | -0.088 | 164.311
4.5 | 1.19 | 0.00701 | -0.089 | 169.714
5 | 1.246 | 0.00799 | -0.09 | 155.915
5.5 | 1.3 | 0.00856 | -0.09 | 151.877
6 | 1.353 | 0.00909 | -0.091 | 148.785
6.5 | 1.404 | 0.00932 | -0.092 | 150.749
7 | 1.455 | 0.00994 | -0.092 | 146.419
7.5 | 1.504 | 0.01036 | -0.093 | 145.128
8 | 1.551 | 0.01094 | -0.094 | 141.704
8.5 | 1.596 | 0.0114 | -0.094 | 139.948
9 | 1.639 | 0.01198 | -0.095 | 136.863
9.5 | 1.68 | 0.01251 | -0.096 | 134.346
10 | 1.719 | 0.01319 | -0.096 | 130.336
10.5 | 1.717 | 0.01732 | -0.095 | 99.133
11 | 1.747 | 0.01835 | -0.095 | 95.197
11.5 | 1.772 | 0.01932 | -0.095 | 91.739
12 | 1.782 | 0.02041 | -0.096 | 87.344
12.5 | 1.783 | 0.02245 | -0.096 | 79.395
13 | 1.781 | 0.02336 | -0.096 | 76.248
13.5 | 1.773 | 0.02486 | -0.096 | 71.296
14 | 1.757 | 0.02684 | -0.096 | 65.47
14.5 | 1.735 | 0.02947 | -0.096 | 58.864
15 | 1.707 | 0.03202 | -0.096 | 53.329
15.5 | 1.673 | 0.03627 | -0.096 | 46.113
16 | 1.631 | 0.04081 | -0.095 | 39.977
16.5 | 1.585 | 0.0467 | -0.094 | 33.936
17 | 1.537 | 0.05378 | -0.094 | 28.573
17.5 | 1.488 | 0.06017 | -0.093 | 24.724

## 92. Re 7M Mach 0.10 (2)
BIGFOIL.COM POLAR EXPORT
rhodesg32
Rhode St. Genese 32 |  |  |  | Cl Max: | 1.8476 | at alpha= | 16.5 | deg
XFOIL ncrit=9 |  |  |  | L/D Max: | 151.057 | at alpha= | 3 | deg
Re: | 7000000 |  |  | Cd Min: | 0.10564 | at alpha= | 20 | deg
Mach: | 0.1 |  |  | Cl=0 at alpha= | -5.2549 | deg
|  |  |  | @ Cl=0.1, Cd= | 0.0069339
|  |  |  | @ Cl=0.4, Cd= | 0.006776
|  |  |  | @ Cl=0.6, Cd= | 0.0067416
alpha (deg) | Cl | Cd | Cm | Cl/Cd
-20 | -1.4978 | 0.02442 | -0.1005 | -61.335
-19.5 | -1.4896 | 0.02239 | -0.0949 | -66.5297
-19 | -1.4676 | 0.02082 | -0.0905 | -70.4899
-18.5 | -1.4358 | 0.01912 | -0.0877 | -75.0941
-18 | -1.3855 | 0.01721 | -0.0885 | -80.5055
-17.5 | -1.3291 | 0.01581 | -0.0897 | -84.067
-17 | -1.2772 | 0.01468 | -0.0895 | -87.0027
-16.5 | -1.2062 | 0.01322 | -0.0936 | -91.2405
-16 | -1.1299 | 0.01223 | -0.0984 | -92.3876
-15.5 | -1.087 | 0.01145 | -0.0959 | -94.9345
-15 | -1.0389 | 0.01085 | -0.0943 | -95.7512
-14.5 | -0.9906 | 0.01018 | -0.0927 | -97.3084
-14 | -0.9385 | 0.00973 | -0.0917 | -96.4543
-13.5 | -0.8878 | 0.00918 | -0.0905 | -96.7102
-13 | -0.8351 | 0.0088 | -0.0896 | -94.8977
-12.5 | -0.7808 | 0.00848 | -0.0889 | -92.0755
-12 | -0.7275 | 0.0081 | -0.088 | -89.8148
-11.5 | -0.6738 | 0.0078 | -0.0872 | -86.3846
-11 | -0.6199 | 0.00759 | -0.0864 | -81.6733
-10.5 | -0.5653 | 0.00741 | -0.0857 | -76.2888
-10 | -0.5119 | 0.00726 | -0.0848 | -70.5096
-9.5 | -0.4584 | 0.00709 | -0.0839 | -64.6544
-9 | -0.4043 | 0.007 | -0.0832 | -57.7571
-8.5 | -0.3498 | 0.00693 | -0.0825 | -50.4762
-8 | -0.2957 | 0.0069 | -0.0817 | -42.8551
-7.5 | -0.2475 | 0.0073 | -0.0799 | -33.9041
-7 | -0.1951 | 0.00731 | -0.0789 | -26.6895
-6.5 | -0.1399 | 0.00724 | -0.0784 | -19.3232
-6 | -0.0837 | 0.00716 | -0.078 | -11.6899
-5.5 | -0.0277 | 0.00711 | -0.0777 | -3.8959
-5 | 0.0288 | 0.00704 | -0.0774 | 4.0909
-4.5 | 0.085 | 0.00695 | -0.0771 | 12.2302
-4 | 0.141 | 0.00689 | -0.0768 | 20.4644
-3.5 | 0.1972 | 0.00686 | -0.0765 | 28.7464
-3 | 0.2539 | 0.00682 | -0.0763 | 37.2287
-2.5 | 0.3103 | 0.0068 | -0.076 | 45.6324
-2 | 0.3662 | 0.00677 | -0.0757 | 54.0916
-1.5 | 0.4222 | 0.00678 | -0.0754 | 62.2714
-1 | 0.4785 | 0.00678 | -0.0751 | 70.5752
-0.5 | 0.5348 | 0.00676 | -0.0749 | 79.1124
0 | 0.5909 | 0.00676 | -0.0746 | 87.4112
0.5 | 0.6454 | 0.00665 | -0.0741 | 97.0526
1 | 0.7005 | 0.00671 | -0.0737 | 104.3964
1.5 | 0.756 | 0.00674 | -0.0734 | 112.1662
2 | 0.8087 | 0.00658 | -0.0726 | 122.9027
2.5 | 0.8585 | 0.00634 | -0.0713 | 135.4101
3 | 0.9003 | 0.00596 | -0.0683 | 151.057
3.5 | 0.9776 | 0.00689 | -0.0737 | 141.8868
4 | 1.0494 | 0.00725 | -0.0773 | 144.7448
4.5 | 1.1154 | 0.00761 | -0.0795 | 146.5703
5 | 1.163 | 0.00787 | -0.0777 | 147.7764
5.5 | 1.1976 | 0.00882 | -0.0734 | 135.7823
6 | 1.2422 | 0.00924 | -0.0711 | 134.4372
6.5 | 1.2879 | 0.00967 | -0.069 | 133.1851
7 | 1.3347 | 0.01005 | -0.0672 | 132.806
7.5 | 1.3801 | 0.01051 | -0.0652 | 131.313
8 | 1.4255 | 0.01095 | -0.0632 | 130.1826
8.5 | 1.4691 | 0.01145 | -0.061 | 128.3057
9 | 1.5116 | 0.01199 | -0.0586 | 126.0717
9.5 | 1.547 | 0.01256 | -0.0549 | 123.1688
10 | 1.5812 | 0.01323 | -0.0512 | 119.5163
10.5 | 1.615 | 0.01401 | -0.0476 | 115.2748
11 | 1.6472 | 0.01492 | -0.0441 | 110.4021
11.5 | 1.6793 | 0.01588 | -0.0409 | 105.7494
12 | 1.7077 | 0.01708 | -0.0374 | 99.9824
12.5 | 1.7365 | 0.01834 | -0.0343 | 94.6838
13 | 1.7601 | 0.01998 | -0.031 | 88.0931
13.5 | 1.7826 | 0.02179 | -0.0279 | 81.8082
14 | 1.8037 | 0.02381 | -0.025 | 75.7539
14.5 | 1.8197 | 0.02635 | -0.0222 | 69.0588
15 | 1.832 | 0.02933 | -0.0196 | 62.4616
15.5 | 1.8389 | 0.03306 | -0.0174 | 55.6231
16 | 1.8455 | 0.0371 | -0.0159 | 49.7439
16.5 | 1.8476 | 0.04191 | -0.0148 | 44.0849
17 | 1.8439 | 0.04764 | -0.0144 | 38.7049
17.5 | 1.8327 | 0.05449 | -0.0146 | 33.6337
18 | 1.8128 | 0.06278 | -0.0156 | 28.8754
18.5 | 1.7845 | 0.07251 | -0.0176 | 24.6104
19 | 1.7508 | 0.08338 | -0.0204 | 20.9978
19.5 | 1.7178 | 0.09433 | -0.0237 | 18.2105
20 | 1.6825 | 0.10564 | -0.0275 | 15.9267

## 93. Re 7M Mach 0.25 (1)
BIGFOIL.COM POLAR EXPORT
rhodesg32
Rhode St. Genese 32 |  |  |  | Cl Max: | 1.752 | at alpha= | 11.5 | deg
JavaFoil+Calcfoil stall+Eppler ext transition |  |  |  | L/D Max: | 189.75 | at alpha= | 2.5 | deg
Re: | 7000000 |  |  | Cd Min: | 0.00506 | at alpha= | -7 | deg
Mach: | 0.25 |  |  | Cl=0 at alpha= | -5.5583 | deg
|  |  |  | @ Cl=0.1, Cd= | 0.0055038
|  |  |  | @ Cl=0.4, Cd= | 0.0060267
|  |  |  | @ Cl=0.6, Cd= | 0.005927
alpha (deg) | Cl | Cd | Cm | Cl/Cd
-20 | -0.498 | 0.1769 | -0.027 | -2.817
-19.5 | -0.541 | 0.16103 | -0.027 | -3.359
-19 | -0.58 | 0.14499 | -0.028 | -3.997
-18.5 | -0.614 | 0.13761 | -0.029 | -4.462
-18 | -0.644 | 0.12974 | -0.029 | -4.962
-17.5 | -0.669 | 0.1227 | -0.03 | -5.449
-17 | -0.689 | 0.11604 | -0.031 | -5.934
-16.5 | -0.703 | 0.10963 | -0.032 | -6.414
-16 | -0.701 | 0.10328 | -0.033 | -6.786
-15.5 | -0.694 | 0.09752 | -0.034 | -7.119
-15 | -0.683 | 0.09199 | -0.034 | -7.43
-14.5 | -0.67 | 0.08671 | -0.035 | -7.723
-14 | -0.653 | 0.08159 | -0.036 | -7.998
-13.5 | -0.639 | 0.07086 | -0.04 | -9.022
-13 | -0.617 | 0.06525 | -0.042 | -9.455
-12.5 | -0.59 | 0.061 | -0.043 | -9.674
-12 | -0.56 | 0.05735 | -0.044 | -9.773
-11.5 | -0.541 | 0.0434 | -0.049 | -12.467
-11 | -0.578 | 0.00911 | -0.064 | -63.426
-10.5 | -0.542 | 0.00779 | -0.066 | -69.54
-10 | -0.494 | 0.00747 | -0.067 | -66.178
-9.5 | -0.444 | 0.0072 | -0.068 | -61.76
-9 | -0.393 | 0.00665 | -0.069 | -59.031
-8.5 | -0.339 | 0.00656 | -0.07 | -51.689
-8 | -0.284 | 0.00635 | -0.07 | -44.754
-7.5 | -0.228 | 0.00546 | -0.071 | -41.766
-7 | -0.171 | 0.00506 | -0.072 | -33.717
-6.5 | -0.112 | 0.00563 | -0.073 | -19.921
-6 | -0.053 | 0.00564 | -0.074 | -9.405
-5.5 | 0.007 | 0.00614 | -0.075 | 1.095
-5 | 0.067 | 0.00552 | -0.076 | 12.138
-4.5 | 0.128 | 0.00549 | -0.077 | 23.241
-4 | 0.189 | 0.00554 | -0.078 | 34.046
-3.5 | 0.25 | 0.00602 | -0.078 | 41.471
-3 | 0.311 | 0.00606 | -0.079 | 51.242
-2.5 | 0.372 | 0.00599 | -0.08 | 62.063
-2 | 0.433 | 0.00607 | -0.081 | 71.329
-1.5 | 0.494 | 0.00602 | -0.082 | 82.035
-1 | 0.554 | 0.00601 | -0.083 | 92.244
-0.5 | 0.615 | 0.0059 | -0.083 | 104.237
0 | 0.681 | 0.00588 | -0.084 | 115.727
0.5 | 0.742 | 0.00597 | -0.085 | 124.307
1 | 0.803 | 0.00576 | -0.086 | 139.376
1.5 | 0.864 | 0.00518 | -0.087 | 166.743
2 | 0.925 | 0.00513 | -0.088 | 180.41
2.5 | 0.985 | 0.00519 | -0.088 | 189.75
3 | 1.046 | 0.00657 | -0.089 | 159.083
3.5 | 1.106 | 0.00683 | -0.09 | 161.866
4 | 1.164 | 0.00705 | -0.091 | 165.109
4.5 | 1.221 | 0.00715 | -0.091 | 170.797
5 | 1.277 | 0.00828 | -0.092 | 154.174
5.5 | 1.332 | 0.00888 | -0.093 | 149.996
6 | 1.385 | 0.00924 | -0.094 | 149.97
6.5 | 1.437 | 0.00973 | -0.094 | 147.688
7 | 1.486 | 0.01039 | -0.095 | 143.083
7.5 | 1.534 | 0.01103 | -0.096 | 139.14
8 | 1.579 | 0.01152 | -0.096 | 137.068
8.5 | 1.622 | 0.01205 | -0.097 | 134.682
9 | 1.662 | 0.01272 | -0.098 | 130.657
9.5 | 1.663 | 0.01706 | -0.096 | 97.492
10 | 1.692 | 0.01788 | -0.097 | 94.656
10.5 | 1.715 | 0.01928 | -0.097 | 88.976
11 | 1.736 | 0.02065 | -0.097 | 84.053
11.5 | 1.752 | 0.02188 | -0.097 | 80.071
12 | 1.745 | 0.02341 | -0.098 | 74.568
12.5 | 1.728 | 0.0252 | -0.098 | 68.562
13 | 1.7 | 0.02732 | -0.098 | 62.214
13.5 | 1.662 | 0.02982 | -0.098 | 55.741
14 | 1.611 | 0.03388 | -0.097 | 47.539
14.5 | 1.551 | 0.03852 | -0.097 | 40.281
15 | 1.477 | 0.04526 | -0.095 | 32.635
15.5 | 1.396 | 0.05355 | -0.094 | 26.066
16 | 1.3 | 0.06702 | -0.091 | 19.398
16.5 | 1.199 | 0.08364 | -0.088 | 14.334

## 94. Re 7M Mach 0.25 (2)
BIGFOIL.COM POLAR EXPORT
rhodesg32
Rhode St. Genese 32 |  |  |  | Cl Max: | 1.8028 | at alpha= | 15 | deg
XFOIL ncrit=9 |  |  |  | L/D Max: | 146.429 | at alpha= | 4.5 | deg
Re: | 7000000 |  |  | Cd Min: | 0.17057 | at alpha= | -20 | deg
Mach: | 0.25 |  |  | Cl=0 at alpha= | -5.2368 | deg
|  |  |  | @ Cl=0.1, Cd= | 0.0070283
|  |  |  | @ Cl=0.4, Cd= | 0.0068259
|  |  |  | @ Cl=0.6, Cd= | 0.0068185
alpha (deg) | Cl | Cd | Cm | Cl/Cd
-20 | -0.6312 | 0.17057 | -0.0083 | -3.7005
-19.5 | -0.6221 | 0.16318 | -0.0124 | -3.8124
-19 | -0.6151 | 0.15548 | -0.0166 | -3.9561
-18.5 | -0.6248 | 0.14429 | -0.0226 | -4.3302
-17.5 | -1.2208 | 0.03322 | -0.1136 | -36.7489
-17 | -1.2721 | 0.02741 | -0.1085 | -46.4101
-16.5 | -1.2576 | 0.02134 | -0.1089 | -58.9316
-16 | -1.1755 | 0.01685 | -0.1169 | -69.7626
-15.5 | -1.1263 | 0.0151 | -0.115 | -74.5894
-15 | -1.0868 | 0.0135 | -0.1109 | -80.5037
-14.5 | -1.0398 | 0.01231 | -0.1076 | -84.4679
-14 | -0.9888 | 0.01127 | -0.1049 | -87.7374
-13.5 | -0.9365 | 0.01039 | -0.1023 | -90.1347
-13 | -0.8805 | 0.00982 | -0.1003 | -89.664
-12.5 | -0.8244 | 0.00919 | -0.0984 | -89.7062
-12 | -0.7665 | 0.00877 | -0.0968 | -87.4002
-11.5 | -0.7093 | 0.00838 | -0.0951 | -84.642
-11 | -0.6525 | 0.00803 | -0.0935 | -81.2578
-10.5 | -0.5949 | 0.00778 | -0.0921 | -76.4653
-10 | -0.5377 | 0.00762 | -0.0907 | -70.5643
-9.5 | -0.4811 | 0.00745 | -0.0893 | -64.5772
-9 | -0.4246 | 0.00725 | -0.088 | -58.5655
-8.5 | -0.3672 | 0.00713 | -0.0869 | -51.5007
-8 | -0.3109 | 0.0071 | -0.0857 | -43.7887
-7.5 | -0.2621 | 0.00757 | -0.0832 | -34.6235
-7 | -0.205 | 0.00753 | -0.0823 | -27.2244
-6.5 | -0.1476 | 0.00736 | -0.0815 | -20.0543
-6 | -0.0894 | 0.00726 | -0.0809 | -12.314
-5.5 | -0.0309 | 0.00718 | -0.0804 | -4.3036
-5 | 0.0278 | 0.0071 | -0.0799 | 3.9155
-4.5 | 0.0861 | 0.00705 | -0.0795 | 12.2128
-4 | 0.1438 | 0.00696 | -0.079 | 20.6609
-3.5 | 0.2023 | 0.0069 | -0.0786 | 29.3188
-3 | 0.2607 | 0.00686 | -0.0782 | 38.0029
-2.5 | 0.3188 | 0.00685 | -0.0779 | 46.5401
-2 | 0.3765 | 0.00683 | -0.0775 | 55.1245
-1.5 | 0.4344 | 0.00682 | -0.0771 | 63.695
-1 | 0.4927 | 0.00681 | -0.0768 | 72.3495
-0.5 | 0.5508 | 0.00681 | -0.0765 | 80.8811
0 | 0.6085 | 0.00682 | -0.0761 | 89.2229
0.5 | 0.6656 | 0.00683 | -0.0756 | 97.4524
1 | 0.7216 | 0.00678 | -0.0749 | 106.4307
1.5 | 0.7793 | 0.00681 | -0.0745 | 114.4347
2 | 0.8335 | 0.00674 | -0.0735 | 123.6647
2.5 | 0.8851 | 0.00649 | -0.072 | 136.379
3 | 0.9148 | 0.00695 | -0.0665 | 131.6259
3.5 | 1.0087 | 0.00714 | -0.0744 | 141.2745
4 | 1.0854 | 0.00748 | -0.0782 | 145.107
4.5 | 1.148 | 0.00784 | -0.0789 | 146.4286
5 | 1.1944 | 0.00819 | -0.0761 | 145.8364
5.5 | 1.2295 | 0.00918 | -0.0714 | 133.9325
6 | 1.277 | 0.00961 | -0.0689 | 132.8824
6.5 | 1.3246 | 0.01006 | -0.0664 | 131.67
7 | 1.3718 | 0.01054 | -0.0639 | 130.1518
7.5 | 1.4188 | 0.01101 | -0.0613 | 128.8647
8 | 1.463 | 0.01158 | -0.0583 | 126.3385
8.5 | 1.5018 | 0.01211 | -0.0541 | 124.0132
9 | 1.5395 | 0.01278 | -0.05 | 120.4617
9.5 | 1.5764 | 0.01358 | -0.0461 | 116.0825
10 | 1.611 | 0.01455 | -0.042 | 110.7216
10.5 | 1.6436 | 0.01569 | -0.038 | 104.7546
11 | 1.6753 | 0.01696 | -0.0341 | 98.7795
11.5 | 1.7041 | 0.01848 | -0.0303 | 92.2132
12 | 1.73 | 0.02029 | -0.0265 | 85.2637
12.5 | 1.7518 | 0.0225 | -0.0228 | 77.8578
13 | 1.7729 | 0.02492 | -0.0195 | 71.1437
13.5 | 1.7882 | 0.02797 | -0.0164 | 63.9328
14 | 1.7949 | 0.03198 | -0.0136 | 56.1257
14.5 | 1.8003 | 0.03648 | -0.0116 | 49.3503
15 | 1.8028 | 0.04166 | -0.0104 | 43.2741
15.5 | 1.7966 | 0.048 | -0.0098 | 37.4292
16 | 1.7816 | 0.05567 | -0.0101 | 32.0029
16.5 | 1.7553 | 0.06507 | -0.0116 | 26.9756
17 | 1.7266 | 0.07514 | -0.0138 | 22.9784
17.5 | 1.6898 | 0.08652 | -0.017 | 19.5307
18 | 1.6556 | 0.09766 | -0.0205 | 16.9527
18.5 | 1.6221 | 0.10876 | -0.0243 | 14.9145
19 | 1.5969 | 0.119 | -0.0281 | 13.4193
19.5 | 1.5785 | 0.1283 | -0.0317 | 12.3032
20 | 1.5682 | 0.13659 | -0.0352 | 11.4811

## 95. Re 7M Mach 0.50 (1)
BIGFOIL.COM POLAR EXPORT
rhodesg32
Rhode St. Genese 32 |  |  |  | Cl Max: | 1.54 | at alpha= | 7.5 | deg
JavaFoil+Calcfoil stall+Eppler ext transition |  |  |  | L/D Max: | 184.905 | at alpha= | 2 | deg
Re: | 7000000 |  |  | Cd Min: | 0.00557 | at alpha= | 2 | deg
Mach: | 0.5 |  |  | Cl=0 at alpha= | -5.553 | deg
|  |  |  | @ Cl=0.1, Cd= | 0.0057047
|  |  |  | @ Cl=0.4, Cd= | 0.0062478
|  |  |  | @ Cl=0.6, Cd= | 0.00627
alpha (deg) | Cl | Cd | Cm | Cl/Cd
-20 | -0.775 | 0.15167 | -0.033 | -5.107
-19.5 | -0.749 | 0.15573 | -0.034 | -4.812
-19 | -0.724 | 0.146 | -0.034 | -4.956
-18.5 | -0.698 | 0.13616 | -0.035 | -5.126
-18 | -0.671 | 0.13463 | -0.035 | -4.983
-17.5 | -0.644 | 0.13179 | -0.035 | -4.888
-17 | -0.617 | 0.12545 | -0.035 | -4.919
-16.5 | -0.591 | 0.11582 | -0.035 | -5.101
-16 | -0.564 | 0.11286 | -0.035 | -4.995
-15.5 | -0.537 | 0.1078 | -0.035 | -4.983
-15 | -0.511 | 0.10327 | -0.036 | -4.945
-14.5 | -0.484 | 0.10031 | -0.036 | -4.826
-14 | -0.458 | 0.09522 | -0.036 | -4.805
-13.5 | -0.431 | 0.09263 | -0.037 | -4.651
-13 | -0.404 | 0.08838 | -0.037 | -4.572
-12.5 | -0.377 | 0.0846 | -0.037 | -4.46
-12 | -0.35 | 0.08126 | -0.038 | -4.313
-11.5 | -0.324 | 0.08096 | -0.039 | -3.998
-11 | -0.297 | 0.07345 | -0.039 | -4.04
-10.5 | -0.27 | 0.07019 | -0.039 | -3.842
-10 | -0.243 | 0.06363 | -0.04 | -3.815
-9.5 | -0.327 | 0.05517 | -0.042 | -5.919
-9 | -0.317 | 0.0504 | -0.045 | -6.289
-8.5 | -0.3 | 0.03277 | -0.06 | -9.148
-8 | -0.3 | 0.00769 | -0.079 | -39.005
-7.5 | -0.245 | 0.00691 | -0.08 | -35.444
-7 | -0.185 | 0.00655 | -0.081 | -28.325
-6.5 | -0.123 | 0.00588 | -0.082 | -20.917
-6 | -0.059 | 0.00649 | -0.083 | -9.02
-5.5 | 0.007 | 0.00576 | -0.084 | 1.294
-5 | 0.074 | 0.00572 | -0.085 | 13.009
-4.5 | 0.142 | 0.00568 | -0.086 | 25.045
-4 | 0.21 | 0.00566 | -0.087 | 37.136
-3.5 | 0.278 | 0.00629 | -0.088 | 44.269
-3 | 0.347 | 0.00624 | -0.089 | 55.602
-2.5 | 0.415 | 0.00625 | -0.089 | 66.457
-2 | 0.483 | 0.00627 | -0.09 | 77.085
-1.5 | 0.551 | 0.00627 | -0.091 | 87.854
-1 | 0.619 | 0.00627 | -0.092 | 98.608
-0.5 | 0.686 | 0.00637 | -0.093 | 107.805
0 | 0.76 | 0.0062 | -0.094 | 122.455
0.5 | 0.828 | 0.00625 | -0.095 | 132.35
1 | 0.895 | 0.00638 | -0.096 | 140.362
1.5 | 0.963 | 0.00566 | -0.097 | 170.148
2 | 1.03 | 0.00557 | -0.098 | 184.905
2.5 | 1.097 | 0.00917 | -0.099 | 119.655
3 | 1.164 | 0.00763 | -0.1 | 152.591
3.5 | 1.23 | 0.00787 | -0.1 | 156.213
4 | 1.292 | 0.00825 | -0.101 | 156.679
4.5 | 1.351 | 0.00945 | -0.102 | 142.993
5 | 1.407 | 0.01064 | -0.103 | 132.256
5.5 | 1.459 | 0.01107 | -0.104 | 131.801
6 | 1.477 | 0.01535 | -0.103 | 96.22
6.5 | 1.511 | 0.01629 | -0.103 | 92.8
7 | 1.535 | 0.01756 | -0.103 | 87.444
7.5 | 1.54 | 0.01984 | -0.103 | 77.593
8 | 1.524 | 0.0222 | -0.103 | 68.663
8.5 | 1.471 | 0.02412 | -0.104 | 60.966
9 | 1.285 | 0.02922 | -0.103 | 43.989
9.5 | 0.954 | 0.03592 | -0.1 | 26.549
10 | 0.861 | 0.0726 | -0.061 | 11.855
10.5 | 0.964 | 0.0578 | -0.093 | 16.681
11 | 0.989 | 0.06504 | -0.092 | 15.201
11.5 | 0.942 | 0.0845 | -0.062 | 11.154
12 | 1.067 | 0.05909 | -0.097 | 18.06
12.5 | 1.096 | 0.06276 | -0.098 | 17.457

## 96. Re 7M Mach 0.50 (2)
BIGFOIL.COM POLAR EXPORT
rhodesg32
Rhode St. Genese 32 |  |  |  | Cl Max: | 1.7145 | at alpha= | 10.5 | deg
XFOIL ncrit=9 |  |  |  | L/D Max: | 141.984 | at alpha= | 4 | deg
Re: | 7000000 |  |  | Cd Min: | 0.13859 | at alpha= | 15.5 | deg
Mach: | 0.5 |  |  | Cl=0 at alpha= | -5.1464 | deg
|  |  |  | @ Cl=0.1, Cd= | 0.0073426
|  |  |  | @ Cl=0.4, Cd= | 0.0070765
|  |  |  | @ Cl=0.6, Cd= | 0.0070929
alpha (deg) | Cl | Cd | Cm | Cl/Cd
-14.5 | -0.3447 | 0.11001 | -0.074 | -3.1334
-14 | -0.3188 | 0.10254 | -0.081 | -3.109
-13.5 | -0.3267 | 0.09141 | -0.0897 | -3.574
-13 | -0.3057 | 0.08458 | -0.0955 | -3.6143
-12.5 | -0.3091 | 0.07507 | -0.1034 | -4.1175
-12 | -0.3124 | 0.06649 | -0.1105 | -4.6985
-11.5 | -0.321 | 0.05861 | -0.1158 | -5.4769
-11 | -0.3441 | 0.05005 | -0.1214 | -6.8751
-10.5 | -0.3857 | 0.0414 | -0.1266 | -9.3164
-10 | -0.4336 | 0.03081 | -0.1281 | -14.0734
-9.5 | -0.484 | 0.01957 | -0.1245 | -24.7317
-9 | -0.468 | 0.0145 | -0.1186 | -32.2759
-8.5 | -0.4396 | 0.01046 | -0.1121 | -42.0268
-8 | -0.3911 | 0.0097 | -0.1059 | -40.3196
-7.5 | -0.323 | 0.00908 | -0.1025 | -35.5727
-7 | -0.254 | 0.00861 | -0.0996 | -29.5006
-6.5 | -0.1848 | 0.00823 | -0.0971 | -22.4544
-6 | -0.1157 | 0.00795 | -0.0951 | -14.5535
-5.5 | -0.0483 | 0.00765 | -0.0931 | -6.3137
-5 | 0.02 | 0.0075 | -0.0915 | 2.6667
-4.5 | 0.0882 | 0.00736 | -0.0902 | 11.9837
-4 | 0.1559 | 0.00726 | -0.089 | 21.4738
-3.5 | 0.2225 | 0.00717 | -0.0878 | 31.0321
-3 | 0.2884 | 0.00713 | -0.0867 | 40.4488
-2.5 | 0.3551 | 0.00709 | -0.0858 | 50.0846
-2 | 0.4217 | 0.00707 | -0.085 | 59.6464
-1.5 | 0.4877 | 0.00705 | -0.0842 | 69.1773
-1 | 0.5534 | 0.00705 | -0.0833 | 78.4965
-0.5 | 0.6186 | 0.00711 | -0.0823 | 87.0042
0 | 0.6838 | 0.00716 | -0.0813 | 95.5028
0.5 | 0.7496 | 0.00719 | -0.0803 | 104.2559
1 | 0.8138 | 0.00712 | -0.079 | 114.2978
1.5 | 0.8774 | 0.00725 | -0.0774 | 121.0207
2 | 0.9396 | 0.00743 | -0.0755 | 126.4603
2.5 | 0.9702 | 0.00843 | -0.0682 | 115.089
3 | 1.0145 | 0.00812 | -0.0631 | 124.9384
3.5 | 1.1489 | 0.00816 | -0.0758 | 140.7966
4 | 1.2168 | 0.00857 | -0.0744 | 141.9837
4.5 | 1.2684 | 0.00905 | -0.0697 | 140.1547
5 | 1.2967 | 0.01018 | -0.0611 | 127.3772
5.5 | 1.3446 | 0.01082 | -0.0556 | 124.2699
6 | 1.3937 | 0.01157 | -0.0505 | 120.4581
6.5 | 1.4438 | 0.0124 | -0.0455 | 116.4355
7 | 1.4927 | 0.01339 | -0.0405 | 111.4787
7.5 | 1.5389 | 0.01463 | -0.0353 | 105.188
8 | 1.5845 | 0.01604 | -0.0301 | 98.7843
8.5 | 1.6237 | 0.01793 | -0.0247 | 90.5577
9 | 1.6579 | 0.02029 | -0.0193 | 81.7102
9.5 | 1.6861 | 0.02326 | -0.0141 | 72.4893
10 | 1.7066 | 0.02705 | -0.0092 | 63.0906
10.5 | 1.7145 | 0.03212 | -0.0052 | 53.378
11 | 1.7018 | 0.03932 | -0.0027 | 43.2808
11.5 | 1.6695 | 0.04872 | -0.0023 | 34.2672
12 | 1.6267 | 0.05975 | -0.0039 | 27.2251
12.5 | 1.5791 | 0.0716 | -0.0066 | 22.0545
13 | 1.5325 | 0.08327 | -0.0099 | 18.404
13.5 | 1.49 | 0.09489 | -0.0136 | 15.7024
14 | 1.4585 | 0.10583 | -0.0173 | 13.7815
14.5 | 1.4319 | 0.11666 | -0.0212 | 12.2741
15 | 1.4079 | 0.12748 | -0.0255 | 11.0441
15.5 | 1.3852 | 0.13859 | -0.0305 | 9.9949

## 97. Re 8M Mach 0.00 (1)
BIGFOIL.COM POLAR EXPORT
rhodesg32
Rhode St. Genese 32 |  |  |  | Cl Max: | 1.793 | at alpha= | 13 | deg
JavaFoil+Calcfoil stall+Eppler ext transition |  |  |  | L/D Max: | 188.923 | at alpha= | 2.5 | deg
Re: | 8000000 |  |  | Cd Min: | 0.00499 | at alpha= | 1.5 | deg
Mach: | 0 |  |  | Cl=0 at alpha= | -5.5593 | deg
|  |  |  | @ Cl=0.1, Cd= | 0.0054581
|  |  |  | @ Cl=0.4, Cd= | 0.0059203
|  |  |  | @ Cl=0.6, Cd= | 0.0057556
alpha (deg) | Cl | Cd | Cm | Cl/Cd
-20 | -0.79 | 0.14215 | -0.028 | -5.557
-19.5 | -0.798 | 0.13403 | -0.029 | -5.955
-19 | -0.804 | 0.12804 | -0.03 | -6.279
-18.5 | -0.808 | 0.12216 | -0.03 | -6.611
-18 | -0.808 | 0.11754 | -0.031 | -6.874
-17.5 | -0.806 | 0.11189 | -0.031 | -7.202
-17 | -0.806 | 0.10187 | -0.034 | -7.913
-16.5 | -0.799 | 0.09591 | -0.035 | -8.334
-16 | -0.783 | 0.08998 | -0.036 | -8.698
-15.5 | -0.764 | 0.08322 | -0.037 | -9.178
-15 | -0.742 | 0.07788 | -0.038 | -9.53
-14.5 | -0.718 | 0.07378 | -0.039 | -9.731
-14 | -0.703 | 0.06005 | -0.043 | -11.711
-13.5 | -0.688 | 0.04671 | -0.047 | -14.73
-13 | -0.734 | 0.01108 | -0.058 | -66.29
-12.5 | -0.708 | 0.00902 | -0.06 | -78.568
-12 | -0.668 | 0.00851 | -0.061 | -78.467
-11.5 | -0.628 | 0.00814 | -0.062 | -77.185
-11 | -0.583 | 0.00745 | -0.063 | -78.182
-10.5 | -0.536 | 0.00651 | -0.064 | -82.348
-10 | -0.487 | 0.00696 | -0.065 | -69.914
-9.5 | -0.436 | 0.00636 | -0.066 | -68.593
-9 | -0.385 | 0.00626 | -0.067 | -61.398
-8.5 | -0.332 | 0.00594 | -0.067 | -55.766
-8 | -0.277 | 0.00614 | -0.068 | -45.146
-7.5 | -0.222 | 0.00563 | -0.069 | -39.451
-7 | -0.166 | 0.00585 | -0.07 | -28.343
-6.5 | -0.109 | 0.00608 | -0.071 | -17.923
-6 | -0.052 | 0.00605 | -0.072 | -8.515
-5.5 | 0.007 | 0.00551 | -0.073 | 1.185
-5 | 0.065 | 0.00547 | -0.073 | 11.881
-4.5 | 0.124 | 0.00545 | -0.074 | 22.715
-4 | 0.183 | 0.00546 | -0.075 | 33.495
-3.5 | 0.242 | 0.00586 | -0.076 | 41.301
-3 | 0.301 | 0.00589 | -0.077 | 51.121
-2.5 | 0.36 | 0.0059 | -0.078 | 61.03
-2 | 0.419 | 0.00593 | -0.078 | 70.693
-1.5 | 0.478 | 0.00589 | -0.079 | 81.165
-1 | 0.537 | 0.00597 | -0.08 | 90.038
-0.5 | 0.596 | 0.00575 | -0.081 | 103.618
0 | 0.66 | 0.00584 | -0.082 | 112.894
0.5 | 0.719 | 0.00583 | -0.082 | 123.218
1 | 0.778 | 0.00561 | -0.083 | 138.753
1.5 | 0.837 | 0.00499 | -0.084 | 167.599
2 | 0.896 | 0.00515 | -0.085 | 174.027
2.5 | 0.955 | 0.00505 | -0.086 | 188.923
3 | 1.014 | 0.00635 | -0.086 | 159.687
3.5 | 1.072 | 0.00662 | -0.087 | 161.971
4 | 1.129 | 0.00676 | -0.088 | 167.038
4.5 | 1.185 | 0.00692 | -0.088 | 171.123
5 | 1.24 | 0.00778 | -0.089 | 159.392
5.5 | 1.294 | 0.00843 | -0.09 | 153.563
6 | 1.347 | 0.00864 | -0.091 | 155.803
6.5 | 1.398 | 0.00908 | -0.091 | 154.001
7 | 1.449 | 0.00975 | -0.092 | 148.59
7.5 | 1.498 | 0.01017 | -0.093 | 147.316
8 | 1.545 | 0.0106 | -0.093 | 145.782
8.5 | 1.591 | 0.01102 | -0.094 | 144.371
9 | 1.634 | 0.01157 | -0.095 | 141.288
9.5 | 1.676 | 0.01217 | -0.095 | 137.69
10 | 1.716 | 0.01271 | -0.096 | 134.952
10.5 | 1.753 | 0.01333 | -0.097 | 131.505
11 | 1.749 | 0.01757 | -0.095 | 99.495
11.5 | 1.776 | 0.01836 | -0.095 | 96.718
12 | 1.788 | 0.01946 | -0.096 | 91.835
12.5 | 1.791 | 0.02124 | -0.096 | 84.342
13 | 1.793 | 0.02207 | -0.096 | 81.25
13.5 | 1.788 | 0.0235 | -0.096 | 76.094
14 | 1.778 | 0.02512 | -0.096 | 70.765
14.5 | 1.762 | 0.02702 | -0.096 | 65.216
15 | 1.736 | 0.03004 | -0.096 | 57.787
15.5 | 1.707 | 0.03362 | -0.096 | 50.766
16 | 1.674 | 0.03707 | -0.096 | 45.173
16.5 | 1.634 | 0.04216 | -0.095 | 38.748
17 | 1.601 | 0.04399 | -0.095 | 36.402
17.5 | 1.551 | 0.05224 | -0.094 | 29.699
18 | 1.517 | 0.05358 | -0.095 | 28.316

## 98. Re 8M Mach 0.00 (2)
BIGFOIL.COM POLAR EXPORT
rhodesg32
Rhode St. Genese 32 |  |  |  | Cl Max: | 1.878 | at alpha= | 17 | deg
XFOIL ncrit=9 |  |  |  | L/D Max: | 150.285 | at alpha= | 5 | deg
Re: | 8000000 |  |  | Cd Min: | 0.09374 | at alpha= | 20 | deg
Mach: | 0 |  |  | Cl=0 at alpha= | -5.2589 | deg
|  |  |  | @ Cl=0.1, Cd= | 0.0067739
|  |  |  | @ Cl=0.4, Cd= | 0.0066175
|  |  |  | @ Cl=0.6, Cd= | 0.0065918
alpha (deg) | Cl | Cd | Cm | Cl/Cd
-20 | -1.5328 | 0.02096 | -0.0903 | -73.1298
-19.5 | -1.5079 | 0.01959 | -0.0865 | -76.9729
-19 | -1.4729 | 0.01841 | -0.084 | -80.0054
-18.5 | -1.4232 | 0.01679 | -0.0848 | -84.7647
-18 | -1.3699 | 0.01541 | -0.0859 | -88.8968
-17.5 | -1.3155 | 0.01442 | -0.0867 | -91.2275
-17 | -1.2562 | 0.01329 | -0.0885 | -94.5222
-16.5 | -1.174 | 0.01213 | -0.0952 | -96.7848
-16 | -1.1264 | 0.01151 | -0.0941 | -97.8627
-15.5 | -1.081 | 0.01083 | -0.0924 | -99.8153
-15 | -1.0326 | 0.01028 | -0.0911 | -100.4475
-14.5 | -0.9834 | 0.00967 | -0.09 | -101.696
-14 | -0.9323 | 0.00928 | -0.0891 | -100.4634
-13.5 | -0.8818 | 0.00879 | -0.0882 | -100.3185
-13 | -0.8291 | 0.00841 | -0.0875 | -98.585
-12.5 | -0.7758 | 0.00813 | -0.0869 | -95.4244
-12 | -0.7228 | 0.0078 | -0.0862 | -92.6667
-11.5 | -0.6699 | 0.00752 | -0.0855 | -89.0824
-11 | -0.6166 | 0.00733 | -0.0848 | -84.1201
-10.5 | -0.5629 | 0.00718 | -0.0841 | -78.3983
-10 | -0.5094 | 0.0071 | -0.0834 | -71.7465
-9.5 | -0.4565 | 0.00692 | -0.0827 | -65.9682
-9 | -0.4029 | 0.00682 | -0.082 | -59.0762
-8.5 | -0.3488 | 0.00676 | -0.0814 | -51.5976
-8 | -0.2964 | 0.00682 | -0.0805 | -43.4604
-7.5 | -0.248 | 0.00721 | -0.0788 | -34.3967
-7 | -0.1939 | 0.00715 | -0.0782 | -27.1189
-6.5 | -0.1387 | 0.00706 | -0.0778 | -19.6459
-6 | -0.0831 | 0.00698 | -0.0775 | -11.9054
-5.5 | -0.0271 | 0.00692 | -0.0772 | -3.9162
-5 | 0.0291 | 0.00685 | -0.077 | 4.2482
-4.5 | 0.085 | 0.00679 | -0.0767 | 12.5184
-4 | 0.1408 | 0.00673 | -0.0764 | 20.9212
-3.5 | 0.1969 | 0.00668 | -0.0762 | 29.476
-3 | 0.2532 | 0.00665 | -0.076 | 38.0752
-2.5 | 0.3093 | 0.00664 | -0.0758 | 46.5813
-2 | 0.3649 | 0.00663 | -0.0755 | 55.0377
-1.5 | 0.4209 | 0.00661 | -0.0752 | 63.6762
-1 | 0.4771 | 0.0066 | -0.0751 | 72.2879
-0.5 | 0.5331 | 0.00659 | -0.0749 | 80.8953
0 | 0.5888 | 0.0066 | -0.0746 | 89.2121
0.5 | 0.6434 | 0.00656 | -0.0742 | 98.0793
1 | 0.698 | 0.00655 | -0.0737 | 106.5649
1.5 | 0.7534 | 0.00658 | -0.0735 | 114.4985
2 | 0.806 | 0.00654 | -0.0727 | 123.2416
2.5 | 0.8568 | 0.00636 | -0.0717 | 134.717
3 | 0.8915 | 0.00689 | -0.0677 | 129.3904
4 | 1.0359 | 0.00704 | -0.0754 | 147.1449
4.5 | 1.102 | 0.00738 | -0.0778 | 149.3225
5 | 1.1602 | 0.00772 | -0.0785 | 150.285
5.5 | 1.1954 | 0.00861 | -0.0745 | 138.8386
6 | 1.2402 | 0.00898 | -0.0723 | 138.1069
6.5 | 1.2856 | 0.00939 | -0.0703 | 136.9116
7 | 1.3319 | 0.00977 | -0.0685 | 136.3255
7.5 | 1.378 | 0.01018 | -0.0668 | 135.3635
8 | 1.4232 | 0.01062 | -0.0649 | 134.0113
8.5 | 1.4678 | 0.01107 | -0.063 | 132.5926
9 | 1.5103 | 0.01161 | -0.0608 | 130.0861
9.5 | 1.5506 | 0.01218 | -0.0583 | 127.3071
10 | 1.584 | 0.01278 | -0.0544 | 123.9437
10.5 | 1.6178 | 0.01347 | -0.0508 | 120.1039
11 | 1.6508 | 0.01426 | -0.0475 | 115.7644
11.5 | 1.6831 | 0.01513 | -0.0442 | 111.2426
12 | 1.7135 | 0.01612 | -0.041 | 106.2965
12.5 | 1.7426 | 0.01725 | -0.0379 | 101.0203
13 | 1.7675 | 0.01868 | -0.0345 | 94.6199
13.5 | 1.7927 | 0.02018 | -0.0316 | 88.8355
14 | 1.8157 | 0.0219 | -0.0287 | 82.9087
14.5 | 1.8328 | 0.02412 | -0.0257 | 75.9867
15 | 1.8484 | 0.02664 | -0.023 | 69.3844
15.5 | 1.8604 | 0.02959 | -0.0206 | 62.8726
16 | 1.8707 | 0.03293 | -0.0186 | 56.8084
16.5 | 1.8756 | 0.03704 | -0.017 | 50.6371
17 | 1.878 | 0.04171 | -0.016 | 45.0252
17.5 | 1.8719 | 0.04759 | -0.0156 | 39.3339
18 | 1.8594 | 0.0545 | -0.0158 | 34.1174
18.5 | 1.8375 | 0.06294 | -0.0168 | 29.1945
19 | 1.8097 | 0.07255 | -0.0187 | 24.9442
19.5 | 1.7787 | 0.08297 | -0.0215 | 21.4379
20 | 1.7467 | 0.09374 | -0.0247 | 18.6335

## 99. Re 8M Mach 0.10 (1)
BIGFOIL.COM POLAR EXPORT
rhodesg32
Rhode St. Genese 32 |  |  |  | Cl Max: | 1.785 | at alpha= | 12.5 | deg
JavaFoil+Calcfoil stall+Eppler ext transition |  |  |  | L/D Max: | 188.851 | at alpha= | 2.5 | deg
Re: | 8000000 |  |  | Cd Min: | 0.005 | at alpha= | 1.5 | deg
Mach: | 0.1 |  |  | Cl=0 at alpha= | -5.5593 | deg
|  |  |  | @ Cl=0.1, Cd= | 0.0054756
|  |  |  | @ Cl=0.4, Cd= | 0.0058636
|  |  |  | @ Cl=0.6, Cd= | 0.0057998
alpha (deg) | Cl | Cd | Cm | Cl/Cd
-20 | -0.761 | 0.1432 | -0.028 | -5.312
-19.5 | -0.772 | 0.13712 | -0.029 | -5.632
-19 | -0.781 | 0.1298 | -0.03 | -6.018
-18.5 | -0.788 | 0.12386 | -0.03 | -6.359
-18 | -0.791 | 0.11894 | -0.031 | -6.653
-17.5 | -0.792 | 0.11311 | -0.031 | -7.002
-17 | -0.79 | 0.10708 | -0.032 | -7.373
-16.5 | -0.791 | 0.09596 | -0.035 | -8.243
-16 | -0.774 | 0.09136 | -0.036 | -8.476
-15.5 | -0.756 | 0.08607 | -0.037 | -8.782
-15 | -0.737 | 0.07962 | -0.038 | -9.252
-14.5 | -0.713 | 0.07563 | -0.039 | -9.422
-14 | -0.694 | 0.0658 | -0.042 | -10.543
-13.5 | -0.677 | 0.05342 | -0.045 | -12.675
-13 | -0.719 | 0.01435 | -0.057 | -50.103
-12.5 | -0.706 | 0.00942 | -0.06 | -74.93
-12 | -0.666 | 0.00887 | -0.061 | -75.025
-11.5 | -0.628 | 0.0082 | -0.062 | -76.668
-11 | -0.584 | 0.00753 | -0.063 | -77.474
-10.5 | -0.537 | 0.00655 | -0.064 | -81.951
-10 | -0.488 | 0.00705 | -0.065 | -69.23
-9.5 | -0.438 | 0.00631 | -0.066 | -69.34
-9 | -0.386 | 0.00635 | -0.067 | -60.779
-8.5 | -0.333 | 0.00602 | -0.068 | -55.246
-8 | -0.278 | 0.0061 | -0.069 | -45.638
-7.5 | -0.223 | 0.00569 | -0.069 | -39.169
-7 | -0.167 | 0.00548 | -0.07 | -30.409
-6.5 | -0.109 | 0.0061 | -0.071 | -17.942
-6 | -0.052 | 0.00667 | -0.072 | -7.751
-5.5 | 0.007 | 0.00552 | -0.073 | 1.189
-5 | 0.065 | 0.00544 | -0.074 | 12.007
-4.5 | 0.124 | 0.0055 | -0.075 | 22.604
-4 | 0.184 | 0.0055 | -0.075 | 33.38
-3.5 | 0.243 | 0.00591 | -0.076 | 41.098
-3 | 0.303 | 0.00593 | -0.077 | 51.035
-2.5 | 0.362 | 0.00587 | -0.078 | 61.723
-2 | 0.421 | 0.00586 | -0.079 | 71.947
-1.5 | 0.481 | 0.00593 | -0.08 | 81.061
-1 | 0.54 | 0.0059 | -0.08 | 91.522
-0.5 | 0.599 | 0.0058 | -0.081 | 103.256
0 | 0.663 | 0.00579 | -0.082 | 114.572
0.5 | 0.722 | 0.00587 | -0.083 | 123.122
1 | 0.782 | 0.00556 | -0.084 | 140.493
1.5 | 0.841 | 0.005 | -0.084 | 168.073
2 | 0.9 | 0.00518 | -0.085 | 173.77
2.5 | 0.96 | 0.00508 | -0.086 | 188.851
3 | 1.019 | 0.00648 | -0.087 | 157.272
3.5 | 1.077 | 0.00664 | -0.087 | 162.181
4 | 1.134 | 0.00679 | -0.088 | 167.16
4.5 | 1.19 | 0.0069 | -0.089 | 172.407
5 | 1.246 | 0.00781 | -0.09 | 159.404
5.5 | 1.3 | 0.00845 | -0.09 | 153.865
6 | 1.353 | 0.00871 | -0.091 | 155.346
6.5 | 1.404 | 0.00919 | -0.092 | 152.768
7 | 1.455 | 0.0097 | -0.093 | 149.907
7.5 | 1.504 | 0.01027 | -0.093 | 146.458
8 | 1.551 | 0.01069 | -0.094 | 145.077
8.5 | 1.596 | 0.01113 | -0.094 | 143.35
9 | 1.639 | 0.01169 | -0.095 | 140.215
9.5 | 1.68 | 0.01231 | -0.096 | 136.503
10 | 1.719 | 0.01286 | -0.096 | 133.646
10.5 | 1.72 | 0.01688 | -0.095 | 101.899
11 | 1.748 | 0.01791 | -0.095 | 97.615
11.5 | 1.774 | 0.01874 | -0.096 | 94.695
12 | 1.784 | 0.0199 | -0.096 | 89.647
12.5 | 1.785 | 0.02171 | -0.096 | 82.203
13 | 1.784 | 0.02268 | -0.096 | 78.692
13.5 | 1.776 | 0.02411 | -0.097 | 73.661
14 | 1.761 | 0.02599 | -0.097 | 67.778
14.5 | 1.737 | 0.02864 | -0.096 | 60.643
15 | 1.709 | 0.03139 | -0.096 | 54.453
15.5 | 1.675 | 0.03539 | -0.096 | 47.32
16 | 1.634 | 0.03994 | -0.095 | 40.916
16.5 | 1.594 | 0.04342 | -0.095 | 36.72
17 | 1.538 | 0.05244 | -0.094 | 29.339
17.5 | 1.489 | 0.05943 | -0.093 | 25.063

## 100. Re 8M Mach 0.10 (2)
BIGFOIL.COM POLAR EXPORT
rhodesg32
Rhode St. Genese 32 |  |  |  | Cl Max: | 1.8671 | at alpha= | 16.5 | deg
XFOIL ncrit=9 |  |  |  | L/D Max: | 150.077 | at alpha= | 5 | deg
Re: | 8000000 |  |  | Cd Min: | 0.10115 | at alpha= | 20 | deg
Mach: | 0.1 |  |  | Cl=0 at alpha= | -5.2553 | deg
|  |  |  | @ Cl=0.1, Cd= | 0.0067915
|  |  |  | @ Cl=0.4, Cd= | 0.0066282
|  |  |  | @ Cl=0.6, Cd= | 0.0066114
alpha (deg) | Cl | Cd | Cm | Cl/Cd
-20 | -1.5165 | 0.02363 | -0.0985 | -64.1769
-19.5 | -1.5052 | 0.02146 | -0.0933 | -70.1398
-19 | -1.4819 | 0.0199 | -0.0889 | -74.4673
-18.5 | -1.4343 | 0.01845 | -0.0888 | -77.7398
-18 | -1.3823 | 0.01671 | -0.0896 | -82.7229
-17.5 | -1.3273 | 0.01522 | -0.0906 | -87.2076
-17 | -1.2705 | 0.01416 | -0.0914 | -89.7246
-16.5 | -1.1877 | 0.01269 | -0.098 | -93.5934
-16 | -1.1356 | 0.01203 | -0.0974 | -94.3973
-15.5 | -1.0912 | 0.01121 | -0.0952 | -97.3417
-15 | -1.0426 | 0.0106 | -0.0937 | -98.3585
-14.5 | -0.9931 | 0.00993 | -0.0924 | -100.0101
-14 | -0.9421 | 0.00944 | -0.0912 | -99.7987
-13.5 | -0.8903 | 0.00898 | -0.0901 | -99.1425
-13 | -0.8374 | 0.00854 | -0.0892 | -98.0562
-12.5 | -0.7836 | 0.00823 | -0.0884 | -95.2126
-12 | -0.7296 | 0.00792 | -0.0877 | -92.1212
-11.5 | -0.6762 | 0.00761 | -0.0868 | -88.8568
-11 | -0.6224 | 0.00739 | -0.086 | -84.2219
-10.5 | -0.5682 | 0.00724 | -0.0852 | -78.4807
-10 | -0.5141 | 0.00714 | -0.0844 | -72.0028
-9.5 | -0.4605 | 0.00697 | -0.0836 | -66.0689
-9 | -0.4065 | 0.00686 | -0.0828 | -59.2566
-8.5 | -0.3519 | 0.00679 | -0.0822 | -51.8262
-8 | -0.2991 | 0.00686 | -0.0812 | -43.6006
-7.5 | -0.2505 | 0.00725 | -0.0794 | -34.5517
-7 | -0.1957 | 0.00719 | -0.0788 | -27.2184
-6.5 | -0.1401 | 0.00707 | -0.0784 | -19.8161
-6 | -0.0841 | 0.007 | -0.078 | -12.0143
-5.5 | -0.0277 | 0.00693 | -0.0777 | -3.9971
-5 | 0.0289 | 0.00686 | -0.0775 | 4.2128
-4.5 | 0.0852 | 0.00681 | -0.0772 | 12.511
-4 | 0.1413 | 0.00674 | -0.0768 | 20.9644
-3.5 | 0.1979 | 0.00668 | -0.0766 | 29.6257
-3 | 0.2544 | 0.00665 | -0.0764 | 38.2556
-2.5 | 0.3108 | 0.00665 | -0.0761 | 46.7368
-2 | 0.3668 | 0.00664 | -0.0758 | 55.241
-1.5 | 0.4231 | 0.00662 | -0.0756 | 63.9124
-1 | 0.4797 | 0.00661 | -0.0754 | 72.5719
-0.5 | 0.5361 | 0.0066 | -0.0752 | 81.2273
0 | 0.592 | 0.00661 | -0.0749 | 89.5613
0.5 | 0.6474 | 0.00662 | -0.0745 | 97.7946
1 | 0.7019 | 0.00656 | -0.074 | 106.997
1.5 | 0.7576 | 0.00659 | -0.0737 | 114.9621
2 | 0.8105 | 0.00656 | -0.0729 | 123.5518
2.5 | 0.8614 | 0.0064 | -0.0718 | 134.5938
3 | 0.8959 | 0.00695 | -0.0677 | 128.9065
3.5 | 0.9745 | 0.00677 | -0.073 | 143.9439
4 | 1.0424 | 0.00708 | -0.0756 | 147.2316
4.5 | 1.109 | 0.00742 | -0.078 | 149.4609
5 | 1.1661 | 0.00777 | -0.0783 | 150.0772
5.5 | 1.2013 | 0.00868 | -0.0742 | 138.3986
6 | 1.2466 | 0.00905 | -0.0719 | 137.7459
6.5 | 1.2925 | 0.00945 | -0.0699 | 136.7725
7 | 1.339 | 0.00985 | -0.068 | 135.9391
7.5 | 1.3855 | 0.01026 | -0.0662 | 135.039
8 | 1.4307 | 0.01073 | -0.0642 | 133.3364
8.5 | 1.4756 | 0.01118 | -0.0622 | 131.9857
9 | 1.518 | 0.01174 | -0.0598 | 129.3015
9.5 | 1.5551 | 0.01234 | -0.0564 | 126.0211
10 | 1.5889 | 0.01298 | -0.0525 | 122.4114
10.5 | 1.6236 | 0.0137 | -0.049 | 118.5109
11 | 1.6571 | 0.01453 | -0.0457 | 114.0468
11.5 | 1.688 | 0.01551 | -0.0422 | 108.833
12 | 1.7191 | 0.01655 | -0.039 | 103.8731
12.5 | 1.7467 | 0.01783 | -0.0356 | 97.9641
13 | 1.7716 | 0.01934 | -0.0323 | 91.6029
13.5 | 1.7962 | 0.02097 | -0.0292 | 85.6557
14 | 1.8172 | 0.02296 | -0.0262 | 79.1463
14.5 | 1.8321 | 0.02548 | -0.0232 | 71.9035
15 | 1.8457 | 0.02831 | -0.0205 | 65.196
15.5 | 1.8584 | 0.03143 | -0.0184 | 59.1282
16 | 1.8657 | 0.03527 | -0.0165 | 52.8976
16.5 | 1.8671 | 0.04002 | -0.0152 | 46.6542
17 | 1.8646 | 0.04547 | -0.0146 | 41.0073
17.5 | 1.8535 | 0.05221 | -0.0145 | 35.5009
18 | 1.8348 | 0.06017 | -0.0153 | 30.4936
18.5 | 1.8078 | 0.06959 | -0.017 | 25.9779
19 | 1.7782 | 0.07981 | -0.0195 | 22.2804
19.5 | 1.7457 | 0.09057 | -0.0226 | 19.2746
20 | 1.7154 | 0.10115 | -0.026 | 16.959

## 101. Re 8M Mach 0.25 (1)
BIGFOIL.COM POLAR EXPORT
rhodesg32
Rhode St. Genese 32 |  |  |  | Cl Max: | 1.755 | at alpha= | 11.5 | deg
JavaFoil+Calcfoil stall+Eppler ext transition |  |  |  | L/D Max: | 193.224 | at alpha= | 2.5 | deg
Re: | 8000000 |  |  | Cd Min: | 0.005 | at alpha= | 1.5 | deg
Mach: | 0.25 |  |  | Cl=0 at alpha= | -5.5583 | deg
|  |  |  | @ Cl=0.1, Cd= | 0.0059475
|  |  |  | @ Cl=0.4, Cd= | 0.0059167
|  |  |  | @ Cl=0.6, Cd= | 0.0058095
alpha (deg) | Cl | Cd | Cm | Cl/Cd
-20 | -0.498 | 0.17375 | -0.027 | -2.868
-19.5 | -0.541 | 0.16041 | -0.027 | -3.372
-19 | -0.58 | 0.14601 | -0.028 | -3.97
-18.5 | -0.614 | 0.13719 | -0.029 | -4.476
-18 | -0.644 | 0.12882 | -0.03 | -5
-17.5 | -0.669 | 0.12184 | -0.03 | -5.491
-17 | -0.689 | 0.11518 | -0.031 | -5.983
-16.5 | -0.703 | 0.10871 | -0.032 | -6.47
-16 | -0.701 | 0.1026 | -0.033 | -6.836
-15.5 | -0.694 | 0.0968 | -0.034 | -7.171
-15 | -0.684 | 0.09138 | -0.034 | -7.482
-14.5 | -0.67 | 0.0862 | -0.035 | -7.774
-14 | -0.658 | 0.07626 | -0.039 | -8.634
-13.5 | -0.641 | 0.0698 | -0.041 | -9.178
-13 | -0.618 | 0.06403 | -0.042 | -9.647
-12.5 | -0.59 | 0.06157 | -0.043 | -9.579
-12 | -0.564 | 0.05434 | -0.045 | -10.374
-11.5 | -0.559 | 0.03151 | -0.054 | -17.732
-11 | -0.582 | 0.00837 | -0.065 | -69.59
-10.5 | -0.542 | 0.00768 | -0.066 | -70.55
-10 | -0.494 | 0.00686 | -0.067 | -72.024
-9.5 | -0.444 | 0.00657 | -0.068 | -67.605
-9 | -0.393 | 0.00652 | -0.069 | -60.21
-8.5 | -0.339 | 0.00652 | -0.07 | -52.009
-8 | -0.284 | 0.00631 | -0.07 | -45.056
-7.5 | -0.228 | 0.00574 | -0.071 | -39.732
-7 | -0.171 | 0.00588 | -0.072 | -28.984
-6.5 | -0.112 | 0.00616 | -0.073 | -18.223
-6 | -0.053 | 0.00669 | -0.074 | -7.932
-5.5 | 0.007 | 0.00609 | -0.075 | 1.104
-5 | 0.067 | 0.00598 | -0.076 | 11.202
-4.5 | 0.128 | 0.00592 | -0.077 | 21.579
-4 | 0.189 | 0.00545 | -0.078 | 34.613
-3.5 | 0.25 | 0.00597 | -0.078 | 41.79
-3 | 0.311 | 0.0059 | -0.079 | 52.659
-2.5 | 0.372 | 0.00588 | -0.08 | 63.212
-2 | 0.433 | 0.00596 | -0.081 | 72.642
-1.5 | 0.494 | 0.0059 | -0.082 | 83.728
-1 | 0.554 | 0.0059 | -0.083 | 93.967
-0.5 | 0.615 | 0.00578 | -0.083 | 106.412
0 | 0.681 | 0.00578 | -0.084 | 117.807
0.5 | 0.742 | 0.00584 | -0.085 | 126.958
1 | 0.803 | 0.00566 | -0.086 | 141.866
1.5 | 0.864 | 0.005 | -0.087 | 172.906
2 | 0.925 | 0.0052 | -0.087 | 177.813
2.5 | 0.985 | 0.0051 | -0.088 | 193.224
3 | 1.046 | 0.00658 | -0.089 | 158.853
3.5 | 1.106 | 0.00669 | -0.09 | 165.248
4 | 1.164 | 0.00685 | -0.091 | 169.978
4.5 | 1.221 | 0.00777 | -0.091 | 157.171
5 | 1.277 | 0.00802 | -0.092 | 159.328
5.5 | 1.332 | 0.00875 | -0.093 | 152.198
6 | 1.385 | 0.00904 | -0.094 | 153.223
6.5 | 1.437 | 0.00953 | -0.094 | 150.792
7 | 1.486 | 0.01014 | -0.095 | 146.58
7.5 | 1.534 | 0.01075 | -0.096 | 142.682
8 | 1.579 | 0.01129 | -0.096 | 139.916
8.5 | 1.622 | 0.01184 | -0.097 | 137.048
9 | 1.662 | 0.01253 | -0.098 | 132.67
9.5 | 1.665 | 0.01658 | -0.096 | 100.382
10 | 1.694 | 0.01737 | -0.097 | 97.524
10.5 | 1.717 | 0.01883 | -0.097 | 91.211
11 | 1.738 | 0.02001 | -0.097 | 86.816
11.5 | 1.755 | 0.02128 | -0.098 | 82.48
12 | 1.748 | 0.02274 | -0.098 | 76.885
12.5 | 1.731 | 0.02438 | -0.098 | 70.977
13 | 1.703 | 0.02638 | -0.098 | 64.546
13.5 | 1.666 | 0.02886 | -0.098 | 57.722
14 | 1.613 | 0.03323 | -0.097 | 48.561
14.5 | 1.553 | 0.03763 | -0.097 | 41.275
15 | 1.479 | 0.04438 | -0.096 | 33.32
15.5 | 1.398 | 0.05253 | -0.094 | 26.621
16 | 1.303 | 0.06544 | -0.092 | 19.902
16.5 | 1.21 | 0.07743 | -0.089 | 15.623

## 102. Re 8M Mach 0.25 (2)
BIGFOIL.COM POLAR EXPORT
rhodesg32
Rhode St. Genese 32 |  |  |  | Cl Max: | 1.8252 | at alpha= | 15 | deg
XFOIL ncrit=9 |  |  |  | L/D Max: | 149.328 | at alpha= | 5 | deg
Re: | 8000000 |  |  | Cd Min: | 0.16982 | at alpha= | -20 | deg
Mach: | 0.25 |  |  | Cl=0 at alpha= | -5.2372 | deg
|  |  |  | @ Cl=0.1, Cd= | 0.006861
|  |  |  | @ Cl=0.4, Cd= | 0.0066745
|  |  |  | @ Cl=0.6, Cd= | 0.0066766
alpha (deg) | Cl | Cd | Cm | Cl/Cd
-20 | -0.6349 | 0.16982 | -0.0085 | -3.7387
-19.5 | -0.6252 | 0.16259 | -0.0126 | -3.8453
-19 | -0.6177 | 0.15501 | -0.0167 | -3.9849
-18.5 | -0.6294 | 0.14342 | -0.023 | -4.3885
-17.5 | -1.2756 | 0.02956 | -0.1145 | -43.1529
-17 | -1.2918 | 0.02396 | -0.1114 | -53.9149
-16.5 | -1.2506 | 0.01998 | -0.1121 | -62.5926
-16 | -1.1697 | 0.01606 | -0.1191 | -72.8331
-15 | -1.0918 | 0.01317 | -0.1103 | -82.9005
-14.5 | -1.0426 | 0.01205 | -0.1073 | -86.5228
-14 | -0.9933 | 0.01093 | -0.1043 | -90.8783
-13.5 | -0.9399 | 0.01013 | -0.1019 | -92.7838
-13 | -0.8837 | 0.00949 | -0.0999 | -93.1191
-12.5 | -0.8273 | 0.00893 | -0.098 | -92.6428
-12 | -0.7699 | 0.0085 | -0.0963 | -90.5765
-11.5 | -0.7119 | 0.00819 | -0.0947 | -86.9231
-11 | -0.6553 | 0.00782 | -0.0931 | -83.798
-10.5 | -0.5979 | 0.00758 | -0.0916 | -78.8786
-10 | -0.541 | 0.00744 | -0.0902 | -72.7151
-9.5 | -0.4833 | 0.00732 | -0.089 | -66.0246
-9 | -0.4266 | 0.0071 | -0.0877 | -60.0845
-8.5 | -0.3695 | 0.00699 | -0.0865 | -52.8612
-8 | -0.3151 | 0.00707 | -0.085 | -44.5686
-7.5 | -0.264 | 0.00742 | -0.083 | -35.5795
-6.5 | -0.1478 | 0.0072 | -0.0815 | -20.5278
-5.5 | -0.0308 | 0.00699 | -0.0804 | -4.4063
-5 | 0.0278 | 0.00692 | -0.08 | 4.0173
-4.5 | 0.0862 | 0.00688 | -0.0795 | 12.5291
-4 | 0.1444 | 0.0068 | -0.0791 | 21.2353
-3.5 | 0.2029 | 0.00672 | -0.0787 | 30.1935
-3 | 0.2612 | 0.0067 | -0.0784 | 38.9851
-2.5 | 0.3193 | 0.0067 | -0.078 | 47.6567
-2 | 0.3774 | 0.00669 | -0.0776 | 56.4126
-1.5 | 0.4357 | 0.00665 | -0.0773 | 65.5188
-1 | 0.494 | 0.00665 | -0.0771 | 74.2857
-0.5 | 0.5521 | 0.00666 | -0.0767 | 82.8979
0 | 0.6097 | 0.00668 | -0.0763 | 91.2725
0.5 | 0.667 | 0.00671 | -0.0759 | 99.4039
1 | 0.7235 | 0.00661 | -0.0753 | 109.4554
1.5 | 0.7808 | 0.00668 | -0.0748 | 116.8862
2 | 0.8367 | 0.00675 | -0.0741 | 123.9556
2.5 | 0.8875 | 0.00658 | -0.0725 | 134.8784
3 | 0.9207 | 0.00722 | -0.0676 | 127.5208
3.5 | 1.0059 | 0.00698 | -0.0737 | 144.1117
4 | 1.0778 | 0.00732 | -0.0765 | 147.2404
5 | 1.1991 | 0.00803 | -0.0771 | 149.3275
5.5 | 1.234 | 0.00901 | -0.0722 | 136.9589
6 | 1.2814 | 0.00943 | -0.0697 | 135.8855
6.5 | 1.3299 | 0.00983 | -0.0673 | 135.2899
7 | 1.3773 | 0.01032 | -0.0648 | 133.4593
7.5 | 1.425 | 0.01076 | -0.0624 | 132.4349
8 | 1.4708 | 0.01131 | -0.0596 | 130.0442
8.5 | 1.5105 | 0.01187 | -0.0557 | 127.2536
9 | 1.5484 | 0.01249 | -0.0515 | 123.9712
9.5 | 1.5851 | 0.01327 | -0.0474 | 119.4499
10 | 1.6199 | 0.01421 | -0.0433 | 113.9972
10.5 | 1.6544 | 0.01523 | -0.0394 | 108.6277
11 | 1.6849 | 0.01652 | -0.0353 | 101.9915
11.5 | 1.7159 | 0.0179 | -0.0316 | 95.8603
12 | 1.7411 | 0.0197 | -0.0276 | 88.3807
12.5 | 1.7663 | 0.02164 | -0.024 | 81.622
13 | 1.7871 | 0.02401 | -0.0205 | 74.4315
13.5 | 1.8022 | 0.02701 | -0.0172 | 66.7234
14 | 1.8128 | 0.03059 | -0.0143 | 59.2612
14.5 | 1.8219 | 0.03465 | -0.0121 | 52.5801
15 | 1.8252 | 0.03959 | -0.0106 | 46.1026
15.5 | 1.8188 | 0.04582 | -0.0098 | 39.6945
16 | 1.8059 | 0.05314 | -0.0098 | 33.9838
16.5 | 1.7788 | 0.06243 | -0.011 | 28.4927
17 | 1.7513 | 0.07224 | -0.013 | 24.2428
17.5 | 1.7134 | 0.08373 | -0.0161 | 20.4634
18 | 1.6825 | 0.09435 | -0.0192 | 17.8325
18.5 | 1.6496 | 0.10534 | -0.0229 | 15.6598
19 | 1.6276 | 0.11502 | -0.0263 | 14.1506
19.5 | 1.6074 | 0.12451 | -0.03 | 12.9098
20 | 1.5913 | 0.1336 | -0.0338 | 11.9109

## 103. Re 8M Mach 0.50 (1)
BIGFOIL.COM POLAR EXPORT
rhodesg32
Rhode St. Genese 32 |  |  |  | Cl Max: | 1.541 | at alpha= | 7.5 | deg
JavaFoil+Calcfoil stall+Eppler ext transition |  |  |  | L/D Max: | 187.171 | at alpha= | 2 | deg
Re: | 8000000 |  |  | Cd Min: | 0.00537 | at alpha= | 1.5 | deg
Mach: | 0.5 |  |  | Cl=0 at alpha= | -5.553 | deg
|  |  |  | @ Cl=0.1, Cd= | 0.0062132
|  |  |  | @ Cl=0.4, Cd= | 0.0061278
|  |  |  | @ Cl=0.6, Cd= | 0.0061444
alpha (deg) | Cl | Cd | Cm | Cl/Cd
-20 | -0.775 | 0.1496 | -0.033 | -5.178
-19.5 | -0.749 | 0.15575 | -0.034 | -4.812
-19 | -0.724 | 0.14552 | -0.034 | -4.973
-18.5 | -0.698 | 0.13397 | -0.035 | -5.21
-18 | -0.671 | 0.13405 | -0.035 | -5.007
-17.5 | -0.644 | 0.13041 | -0.035 | -4.941
-17 | -0.617 | 0.12605 | -0.035 | -4.898
-16.5 | -0.591 | 0.11588 | -0.035 | -5.101
-16 | -0.564 | 0.11157 | -0.035 | -5.055
-15.5 | -0.537 | 0.10646 | -0.035 | -5.047
-15 | -0.511 | 0.10307 | -0.036 | -4.956
-14.5 | -0.484 | 0.09892 | -0.036 | -4.895
-14 | -0.458 | 0.09528 | -0.036 | -4.803
-13.5 | -0.431 | 0.09114 | -0.037 | -4.728
-13 | -0.404 | 0.08803 | -0.037 | -4.591
-12.5 | -0.377 | 0.08305 | -0.038 | -4.544
-12 | -0.351 | 0.08071 | -0.038 | -4.343
-11.5 | -0.324 | 0.08013 | -0.039 | -4.04
-11 | -0.297 | 0.07434 | -0.039 | -3.992
-10.5 | -0.27 | 0.0699 | -0.039 | -3.858
-10 | -0.243 | 0.06355 | -0.04 | -3.82
-9.5 | -0.327 | 0.05546 | -0.043 | -5.893
-9 | -0.317 | 0.05009 | -0.045 | -6.331
-8.5 | -0.342 | 0.00823 | -0.076 | -41.545
-8 | -0.3 | 0.0071 | -0.079 | -42.231
-7.5 | -0.245 | 0.00642 | -0.08 | -38.146
-7 | -0.185 | 0.00676 | -0.081 | -27.45
-6.5 | -0.123 | 0.00649 | -0.082 | -18.968
-6 | -0.059 | 0.00642 | -0.083 | -9.119
-5.5 | 0.007 | 0.0063 | -0.084 | 1.182
-5 | 0.074 | 0.00624 | -0.085 | 11.922
-4.5 | 0.142 | 0.00617 | -0.086 | 23.038
-4 | 0.21 | 0.0061 | -0.087 | 34.455
-3.5 | 0.278 | 0.00612 | -0.088 | 45.509
-3 | 0.347 | 0.00612 | -0.089 | 56.671
-2.5 | 0.415 | 0.00613 | -0.089 | 67.769
-2 | 0.483 | 0.00615 | -0.09 | 78.612
-1.5 | 0.551 | 0.00613 | -0.091 | 89.84
-1 | 0.619 | 0.00615 | -0.092 | 100.541
-0.5 | 0.686 | 0.00617 | -0.093 | 111.174
0 | 0.76 | 0.00601 | -0.094 | 126.378
0.5 | 0.828 | 0.00614 | -0.095 | 134.854
1 | 0.895 | 0.00623 | -0.096 | 143.584
1.5 | 0.963 | 0.00537 | -0.097 | 179.306
2 | 1.03 | 0.0055 | -0.098 | 187.171
2.5 | 1.097 | 0.00699 | -0.099 | 156.873
3 | 1.164 | 0.00747 | -0.1 | 155.74
3.5 | 1.23 | 0.00767 | -0.1 | 160.385
4 | 1.292 | 0.00892 | -0.101 | 144.784
4.5 | 1.351 | 0.00926 | -0.102 | 145.902
5 | 1.407 | 0.01036 | -0.103 | 135.802
5.5 | 1.459 | 0.01084 | -0.104 | 134.655
6 | 1.506 | 0.01159 | -0.105 | 129.95
6.5 | 1.512 | 0.01588 | -0.103 | 95.255
7 | 1.535 | 0.01759 | -0.103 | 87.288
7.5 | 1.541 | 0.0193 | -0.104 | 79.88
8 | 1.526 | 0.02154 | -0.104 | 70.837
8.5 | 1.469 | 0.02434 | -0.103 | 60.362
9 | 1.288 | 0.02836 | -0.103 | 45.393
9.5 | 0.958 | 0.0345 | -0.101 | 27.757
10 | 0.966 | 0.04311 | -0.098 | 22.42
10.5 | 0.977 | 0.05292 | -0.095 | 18.463
11 | 0.992 | 0.06217 | -0.093 | 15.964
11.5 | 1.047 | 0.05187 | -0.098 | 20.187
12 | 1.075 | 0.05602 | -0.098 | 19.183
12.5 | 1.101 | 0.05993 | -0.098 | 18.372

## 104. Re 8M Mach 0.50 (2)
BIGFOIL.COM POLAR EXPORT
rhodesg32
Rhode St. Genese 32 |  |  |  | Cl Max: | 1.7341 | at alpha= | 10.5 | deg
XFOIL ncrit=9 |  |  |  | L/D Max: | 130.44 | at alpha= | 5 | deg
Re: | 8000000 |  |  | Cd Min: | 0.21454 | at alpha= | -20 | deg
Mach: | 0.5 |  |  | Cl=0 at alpha= | -5.1477 | deg
|  |  |  | @ Cl=0.1, Cd= | 0.0071365
|  |  |  | @ Cl=0.4, Cd= | 0.006887
|  |  |  | @ Cl=0.6, Cd= | 0.0069345
alpha (deg) | Cl | Cd | Cm | Cl/Cd
-20 | -0.5557 | 0.21454 | 0.0037 | -2.5902
-19.5 | -0.5401 | 0.20511 | -0.0011 | -2.6332
-19 | -0.5283 | 0.1949 | -0.0063 | -2.7106
-18.5 | -0.5091 | 0.18758 | -0.0103 | -2.714
-18 | -0.5005 | 0.17755 | -0.0153 | -2.8189
-17.5 | -0.4865 | 0.16927 | -0.0195 | -2.8741
-17 | -0.4653 | 0.1594 | -0.0272 | -2.9191
-16.5 | -0.4615 | 0.15037 | -0.0306 | -3.0691
-16 | -0.4127 | 0.13688 | -0.0491 | -3.015
-15.5 | -0.3975 | 0.12714 | -0.057 | -3.1265
-15 | -0.377 | 0.11798 | -0.0654 | -3.1955
-14.5 | -0.3522 | 0.10781 | -0.0766 | -3.2669
-14 | -0.3319 | 0.09986 | -0.0837 | -3.3237
-13.5 | -0.3394 | 0.08892 | -0.0925 | -3.8169
-13 | -0.3219 | 0.08143 | -0.0994 | -3.9531
-12.5 | -0.333 | 0.07138 | -0.1079 | -4.6652
-12 | -0.3445 | 0.06247 | -0.115 | -5.5146
-11.5 | -0.3632 | 0.05393 | -0.1208 | -6.7347
-11 | -0.3866 | 0.04561 | -0.127 | -8.4762
-10.5 | -0.4264 | 0.03757 | -0.1292 | -11.3495
-10 | -0.4682 | 0.02704 | -0.1292 | -17.3151
-9.5 | -0.51 | 0.01733 | -0.1238 | -29.4287
-9 | -0.4908 | 0.01252 | -0.1174 | -39.2013
-8.5 | -0.4566 | 0.01039 | -0.1101 | -43.9461
-8 | -0.3953 | 0.00923 | -0.1056 | -42.8277
-7.5 | -0.326 | 0.00866 | -0.1022 | -37.6443
-7 | -0.256 | 0.00827 | -0.0994 | -30.9553
-6.5 | -0.1859 | 0.00793 | -0.097 | -23.4426
-6 | -0.1166 | 0.00769 | -0.095 | -15.1625
-5.5 | -0.0484 | 0.00745 | -0.0931 | -6.4966
-5 | 0.0203 | 0.00727 | -0.0916 | 2.7923
-4.5 | 0.0886 | 0.00715 | -0.0903 | 12.3916
-4 | 0.1563 | 0.00707 | -0.0891 | 22.1075
-3.5 | 0.2233 | 0.00703 | -0.088 | 31.7639
-3 | 0.2896 | 0.00695 | -0.0869 | 41.6691
-2.5 | 0.3565 | 0.0069 | -0.0861 | 51.6667
-2 | 0.4232 | 0.00688 | -0.0853 | 61.5116
-1.5 | 0.4894 | 0.00689 | -0.0845 | 71.0305
-1 | 0.5549 | 0.0069 | -0.0836 | 80.4203
-0.5 | 0.6203 | 0.00695 | -0.0826 | 89.2518
0 | 0.6865 | 0.00698 | -0.0818 | 98.3524
0.5 | 0.7525 | 0.00701 | -0.0808 | 107.3466
1 | 0.8167 | 0.00697 | -0.0795 | 117.1736
1.5 | 0.8803 | 0.00708 | -0.078 | 124.3362
2 | 0.9267 | 0.00785 | -0.0734 | 118.051
2.5 | 0.975 | 0.00844 | -0.069 | 115.5213
3 | 1.0248 | 0.00821 | -0.0648 | 124.8234
5 | 1.3044 | 0.01 | -0.0623 | 130.44
5.5 | 1.3526 | 0.0106 | -0.0568 | 127.6038
6 | 1.4034 | 0.01127 | -0.0518 | 124.5253
6.5 | 1.4528 | 0.0121 | -0.0467 | 120.0661
7 | 1.5038 | 0.01299 | -0.0418 | 115.766
7.5 | 1.5508 | 0.01416 | -0.0365 | 109.5198
8 | 1.5958 | 0.01557 | -0.0312 | 102.492
8.5 | 1.6368 | 0.01734 | -0.0257 | 94.3945
9 | 1.6723 | 0.01959 | -0.0202 | 85.365
9.5 | 1.7027 | 0.02237 | -0.0148 | 76.1153
10 | 1.7241 | 0.02602 | -0.0097 | 66.2606
10.5 | 1.7341 | 0.03087 | -0.0054 | 56.1743
11 | 1.7232 | 0.03783 | -0.0024 | 45.5511
11.5 | 1.691 | 0.04708 | -0.0017 | 35.9176
12 | 1.648 | 0.05799 | -0.003 | 28.4187
12.5 | 1.5996 | 0.06988 | -0.0058 | 22.8907
13 | 1.552 | 0.08164 | -0.009 | 19.0103
13.5 | 1.5086 | 0.09326 | -0.0127 | 16.1763
14 | 1.4746 | 0.10442 | -0.0165 | 14.1218
14.5 | 1.4466 | 0.11534 | -0.0204 | 12.542
15 | 1.4215 | 0.12627 | -0.0248 | 11.2576
15.5 | 1.3968 | 0.13757 | -0.0299 | 10.1534

## 105. Re 10M Mach 0.00 (1)
BIGFOIL.COM POLAR EXPORT
rhodesg32
Rhode St. Genese 32 |  |  |  | Cl Max: | 1.798 | at alpha= | 13 | deg
JavaFoil+Calcfoil stall+Eppler ext transition |  |  |  | L/D Max: | 181.215 | at alpha= | 2 | deg
Re: | 10000000 |  |  | Cd Min: | 0.00491 | at alpha= | 1.5 | deg
Mach: | 0 |  |  | Cl=0 at alpha= | -5.5603 | deg
|  |  |  | @ Cl=0.1, Cd= | 0.0057981
|  |  |  | @ Cl=0.4, Cd= | 0.0061949
|  |  |  | @ Cl=0.6, Cd= | 0.0064375
alpha (deg) | Cl | Cd | Cm | Cl/Cd
-20 | -0.791 | 0.13984 | -0.029 | -5.657
-19.5 | -0.799 | 0.13259 | -0.029 | -6.024
-19 | -0.805 | 0.12687 | -0.03 | -6.343
-18.5 | -0.814 | 0.11588 | -0.032 | -7.022
-18 | -0.808 | 0.11699 | -0.031 | -6.908
-17.5 | -0.812 | 0.1056 | -0.034 | -7.693
-17 | -0.808 | 0.10019 | -0.034 | -8.062
-16.5 | -0.801 | 0.09412 | -0.035 | -8.51
-16 | -0.786 | 0.08623 | -0.037 | -9.114
-15.5 | -0.764 | 0.08285 | -0.037 | -9.225
-15 | -0.743 | 0.07768 | -0.038 | -9.561
-14.5 | -0.719 | 0.07286 | -0.039 | -9.864
-14 | -0.717 | 0.04973 | -0.046 | -14.412
-13.5 | -0.727 | 0.02464 | -0.053 | -29.503
-13 | -0.744 | 0.00928 | -0.059 | -80.192
-12.5 | -0.711 | 0.00821 | -0.06 | -86.549
-12 | -0.669 | 0.00809 | -0.061 | -82.74
-11.5 | -0.628 | 0.00797 | -0.062 | -78.797
-11 | -0.583 | 0.00714 | -0.063 | -81.686
-10.5 | -0.536 | 0.00585 | -0.064 | -91.715
-10 | -0.487 | 0.00636 | -0.065 | -76.521
-9.5 | -0.437 | 0.00653 | -0.066 | -66.869
-9 | -0.385 | 0.00637 | -0.067 | -60.376
-8.5 | -0.332 | 0.00578 | -0.067 | -57.369
-8 | -0.277 | 0.00557 | -0.068 | -49.806
-7.5 | -0.222 | 0.00548 | -0.069 | -40.497
-7 | -0.166 | 0.00642 | -0.07 | -25.853
-6.5 | -0.109 | 0.0064 | -0.071 | -17.041
-6 | -0.051 | 0.00588 | -0.072 | -8.763
-5.5 | 0.007 | 0.00586 | -0.073 | 1.113
-5 | 0.065 | 0.00581 | -0.073 | 11.184
-4.5 | 0.124 | 0.00579 | -0.074 | 21.367
-4 | 0.183 | 0.00573 | -0.075 | 31.863
-3.5 | 0.242 | 0.00635 | -0.076 | 38.102
-3 | 0.301 | 0.00633 | -0.077 | 47.55
-2.5 | 0.36 | 0.0057 | -0.078 | 63.195
-2 | 0.419 | 0.00643 | -0.078 | 65.266
-1.5 | 0.478 | 0.00646 | -0.079 | 74.093
-1 | 0.537 | 0.00651 | -0.08 | 82.545
-0.5 | 0.596 | 0.00649 | -0.081 | 91.82
0 | 0.66 | 0.00565 | -0.082 | 116.693
0.5 | 0.719 | 0.00563 | -0.082 | 127.696
1 | 0.778 | 0.00573 | -0.083 | 135.776
1.5 | 0.837 | 0.00491 | -0.084 | 170.491
2 | 0.896 | 0.00494 | -0.085 | 181.215
2.5 | 0.955 | 0.00599 | -0.086 | 159.34
3 | 1.014 | 0.00619 | -0.086 | 163.727
3.5 | 1.072 | 0.00636 | -0.087 | 168.665
4 | 1.129 | 0.00653 | -0.088 | 172.814
4.5 | 1.185 | 0.00732 | -0.089 | 161.776
5 | 1.24 | 0.0076 | -0.089 | 163.096
5.5 | 1.294 | 0.00809 | -0.09 | 159.869
6 | 1.347 | 0.00846 | -0.091 | 159.168
6.5 | 1.398 | 0.00882 | -0.091 | 158.548
7 | 1.449 | 0.00943 | -0.092 | 153.588
7.5 | 1.498 | 0.00979 | -0.093 | 153.027
8 | 1.545 | 0.01021 | -0.093 | 151.279
8.5 | 1.591 | 0.0107 | -0.094 | 148.717
9 | 1.634 | 0.01118 | -0.095 | 146.159
9.5 | 1.676 | 0.01169 | -0.095 | 143.41
10 | 1.716 | 0.0121 | -0.096 | 141.82
10.5 | 1.753 | 0.01276 | -0.097 | 137.402
11 | 1.752 | 0.01676 | -0.095 | 104.556
11.5 | 1.78 | 0.0176 | -0.096 | 101.112
12 | 1.791 | 0.01852 | -0.096 | 96.721
12.5 | 1.797 | 0.0198 | -0.096 | 90.778
13 | 1.798 | 0.02101 | -0.096 | 85.599
13.5 | 1.792 | 0.02244 | -0.097 | 79.894
14 | 1.783 | 0.02379 | -0.097 | 74.95
14.5 | 1.768 | 0.0254 | -0.097 | 69.616
15 | 1.739 | 0.0292 | -0.096 | 59.563
15.5 | 1.711 | 0.03238 | -0.096 | 52.833
16 | 1.678 | 0.0357 | -0.096 | 47.018
16.5 | 1.638 | 0.04045 | -0.095 | 40.505
17 | 1.606 | 0.04218 | -0.096 | 38.081
17.5 | 1.551 | 0.05161 | -0.094 | 30.058
18 | 1.52 | 0.05156 | -0.095 | 29.478

## 106. Re 10M Mach 0.00 (2)
BIGFOIL.COM POLAR EXPORT
rhodesg32
Rhode St. Genese 32 |  |  |  | Cl Max: | 1.9049 | at alpha= | 17 | deg
XFOIL ncrit=9 |  |  |  | L/D Max: | 154.561 | at alpha= | 4.5 | deg
Re: | 10000000 |  |  | Cd Min: | 0.0858 | at alpha= | 20 | deg
Mach: | 0 |  |  | Cl=0 at alpha= | -5.2594 | deg
|  |  |  | @ Cl=0.1, Cd= | 0.0065317
|  |  |  | @ Cl=0.4, Cd= | 0.0063661
|  |  |  | @ Cl=0.6, Cd= | 0.0063917
alpha (deg) | Cl | Cd | Cm | Cl/Cd
-20 | -1.5497 | 0.01997 | -0.0884 | -77.6014
-19.5 | -1.5225 | 0.01846 | -0.085 | -82.4756
-19 | -1.4721 | 0.01713 | -0.0857 | -85.937
-18.5 | -1.418 | 0.01604 | -0.0867 | -88.404
-18 | -1.3637 | 0.01471 | -0.0879 | -92.7056
-17.5 | -1.3116 | 0.01358 | -0.0883 | -96.5832
-17 | -1.2263 | 0.01257 | -0.0955 | -97.5577
-16.5 | -1.1778 | 0.01176 | -0.0948 | -100.1531
-16 | -1.1324 | 0.01114 | -0.0931 | -101.6517
-15.5 | -1.086 | 0.01049 | -0.0916 | -103.5272
-15 | -1.0371 | 0.00988 | -0.0905 | -104.9696
-14.5 | -0.9873 | 0.00936 | -0.0894 | -105.4808
-14 | -0.937 | 0.00887 | -0.0884 | -105.637
-13.5 | -0.8847 | 0.00849 | -0.0877 | -104.2049
-13 | -0.8329 | 0.00806 | -0.0869 | -103.3375
-12.5 | -0.7798 | 0.00776 | -0.0863 | -100.4897
-12 | -0.7261 | 0.00754 | -0.0857 | -96.2997
-11.5 | -0.6735 | 0.00729 | -0.0848 | -92.3868
-11 | -0.6206 | 0.00707 | -0.0841 | -87.7793
-10.5 | -0.5673 | 0.00695 | -0.0834 | -81.6259
-10 | -0.5136 | 0.00687 | -0.0827 | -74.7598
-9.5 | -0.4595 | 0.00678 | -0.0821 | -67.7729
-9 | -0.4058 | 0.00664 | -0.0815 | -61.1145
-8.5 | -0.3531 | 0.00664 | -0.0806 | -53.1777
-8 | -0.3047 | 0.00699 | -0.079 | -43.5908
-7.5 | -0.2502 | 0.00699 | -0.0785 | -35.794
-7 | -0.1946 | 0.00693 | -0.0782 | -28.0808
-6.5 | -0.1391 | 0.00681 | -0.0778 | -20.4258
-6 | -0.0832 | 0.00672 | -0.0775 | -12.381
-5.5 | -0.027 | 0.00663 | -0.0773 | -4.0724
-5 | 0.0291 | 0.00659 | -0.0771 | 4.4158
-4.5 | 0.0853 | 0.00655 | -0.0768 | 13.0229
-4 | 0.1416 | 0.00648 | -0.0766 | 21.8519
-3.5 | 0.1978 | 0.00643 | -0.0764 | 30.7621
-3 | 0.2539 | 0.00641 | -0.0762 | 39.61
-2.5 | 0.31 | 0.0064 | -0.076 | 48.4375
-2 | 0.3663 | 0.00639 | -0.0758 | 57.3239
-1.5 | 0.4226 | 0.00635 | -0.0756 | 66.5512
-1 | 0.4788 | 0.00635 | -0.0754 | 75.4016
-0.5 | 0.5348 | 0.00637 | -0.0752 | 83.956
0 | 0.5903 | 0.00639 | -0.0749 | 92.3787
0.5 | 0.6458 | 0.0064 | -0.0746 | 100.9062
1 | 0.7005 | 0.0063 | -0.0742 | 111.1905
1.5 | 0.755 | 0.00641 | -0.0738 | 117.7847
2 | 0.8098 | 0.00645 | -0.0734 | 125.5504
2.5 | 0.8502 | 0.00704 | -0.0705 | 120.767
3 | 0.8971 | 0.00713 | -0.0687 | 125.8205
4 | 1.0232 | 0.00678 | -0.0724 | 150.9145
4.5 | 1.0912 | 0.00706 | -0.0753 | 154.5609
5.5 | 1.2022 | 0.00835 | -0.0759 | 143.976
6 | 1.2471 | 0.00871 | -0.0736 | 143.1803
6.5 | 1.2929 | 0.00904 | -0.0717 | 143.0199
7 | 1.339 | 0.00944 | -0.0698 | 141.8432
7.5 | 1.3859 | 0.00981 | -0.0682 | 141.2742
8 | 1.4316 | 0.01024 | -0.0665 | 139.8047
8.5 | 1.4768 | 0.01068 | -0.0647 | 138.2772
9 | 1.5206 | 0.01118 | -0.0627 | 136.0107
9.5 | 1.5623 | 0.01175 | -0.0604 | 132.9617
10 | 1.5979 | 0.01238 | -0.0569 | 129.0711
10.5 | 1.6309 | 0.01303 | -0.0531 | 125.165
11 | 1.6654 | 0.01372 | -0.0499 | 121.3848
11.5 | 1.6983 | 0.01452 | -0.0466 | 116.9628
12 | 1.7301 | 0.0154 | -0.0434 | 112.3442
12.5 | 1.7585 | 0.0165 | -0.04 | 106.5758
13 | 1.7867 | 0.01768 | -0.0369 | 101.0577
13.5 | 1.8131 | 0.01904 | -0.0339 | 95.2258
14 | 1.8342 | 0.0208 | -0.0306 | 88.1827
14.5 | 1.854 | 0.02276 | -0.0276 | 81.4587
15 | 1.873 | 0.0249 | -0.0249 | 75.2209
15.5 | 1.8887 | 0.02743 | -0.0224 | 68.8553
16 | 1.8988 | 0.0306 | -0.0201 | 62.0523
16.5 | 1.9021 | 0.03463 | -0.018 | 54.9264
17 | 1.9049 | 0.0391 | -0.0167 | 48.7187
17.5 | 1.9024 | 0.04437 | -0.0159 | 42.8758
18 | 1.8966 | 0.05036 | -0.0158 | 37.6608
18.5 | 1.8834 | 0.05743 | -0.0162 | 32.7947
19 | 1.8639 | 0.06566 | -0.0174 | 28.3871
19.5 | 1.8375 | 0.07511 | -0.0194 | 24.4641
20 | 1.8043 | 0.0858 | -0.0223 | 21.0291

## 107. Re 10M Mach 0.10 (1)
BIGFOIL.COM POLAR EXPORT
rhodesg32
Rhode St. Genese 32 |  |  |  | Cl Max: | 1.792 | at alpha= | 12.5 | deg
JavaFoil+Calcfoil stall+Eppler ext transition |  |  |  | L/D Max: | 181.584 | at alpha= | 2 | deg
Re: | 10000000 |  |  | Cd Min: | 0.00492 | at alpha= | 1.5 | deg
Mach: | 0.1 |  |  | Cl=0 at alpha= | -5.5593 | deg
|  |  |  | @ Cl=0.1, Cd= | 0.0057185
|  |  |  | @ Cl=0.4, Cd= | 0.0061466
|  |  |  | @ Cl=0.6, Cd= | 0.006535
alpha (deg) | Cl | Cd | Cm | Cl/Cd
-20 | -0.761 | 0.14267 | -0.028 | -5.336
-19.5 | -0.773 | 0.13462 | -0.029 | -5.74
-19 | -0.782 | 0.12862 | -0.03 | -6.078
-18.5 | -0.788 | 0.12256 | -0.03 | -6.433
-18 | -0.792 | 0.11769 | -0.031 | -6.727
-17.5 | -0.792 | 0.11257 | -0.031 | -7.038
-17 | -0.795 | 0.10191 | -0.034 | -7.8
-16.5 | -0.793 | 0.09271 | -0.036 | -8.555
-16 | -0.775 | 0.09031 | -0.036 | -8.58
-15.5 | -0.758 | 0.08319 | -0.038 | -9.117
-15 | -0.737 | 0.07914 | -0.038 | -9.308
-14.5 | -0.714 | 0.07403 | -0.039 | -9.645
-14 | -0.702 | 0.05869 | -0.044 | -11.963
-13.5 | -0.689 | 0.0446 | -0.048 | -15.449
-13 | -0.737 | 0.01017 | -0.059 | -72.506
-12.5 | -0.709 | 0.00845 | -0.06 | -83.903
-12 | -0.668 | 0.00832 | -0.061 | -80.303
-11.5 | -0.629 | 0.00798 | -0.062 | -78.839
-11 | -0.584 | 0.00723 | -0.063 | -80.699
-10.5 | -0.537 | 0.00642 | -0.064 | -83.63
-10 | -0.488 | 0.00642 | -0.065 | -76.042
-9.5 | -0.438 | 0.00662 | -0.066 | -66.172
-9 | -0.386 | 0.00644 | -0.067 | -59.941
-8.5 | -0.333 | 0.00585 | -0.068 | -56.904
-8 | -0.278 | 0.00564 | -0.069 | -49.381
-7.5 | -0.223 | 0.00543 | -0.069 | -41.023
-7 | -0.167 | 0.00603 | -0.07 | -27.643
-6.5 | -0.109 | 0.00646 | -0.071 | -16.94
-6 | -0.052 | 0.00583 | -0.072 | -8.877
-5.5 | 0.007 | 0.00576 | -0.073 | 1.137
-5 | 0.065 | 0.00576 | -0.074 | 11.334
-4.5 | 0.124 | 0.00569 | -0.075 | 21.838
-4 | 0.184 | 0.00571 | -0.075 | 32.183
-3.5 | 0.243 | 0.00641 | -0.076 | 37.92
-3 | 0.303 | 0.00639 | -0.077 | 47.328
-2.5 | 0.362 | 0.00567 | -0.078 | 63.909
-2 | 0.421 | 0.00641 | -0.079 | 65.738
-1.5 | 0.481 | 0.00645 | -0.08 | 74.503
-1 | 0.54 | 0.0065 | -0.08 | 83.07
-0.5 | 0.599 | 0.00655 | -0.081 | 91.48
0 | 0.663 | 0.00559 | -0.082 | 118.644
0.5 | 0.722 | 0.00567 | -0.083 | 127.35
1 | 0.782 | 0.00567 | -0.084 | 137.991
1.5 | 0.841 | 0.00492 | -0.084 | 170.872
2 | 0.9 | 0.00496 | -0.085 | 181.584
2.5 | 0.96 | 0.00601 | -0.086 | 159.638
3 | 1.019 | 0.00622 | -0.087 | 163.85
3.5 | 1.077 | 0.00638 | -0.087 | 168.729
4 | 1.134 | 0.00656 | -0.088 | 172.809
4.5 | 1.19 | 0.00737 | -0.089 | 161.428
5 | 1.246 | 0.00765 | -0.09 | 162.714
5.5 | 1.3 | 0.00828 | -0.09 | 156.891
6 | 1.353 | 0.00854 | -0.091 | 158.452
6.5 | 1.404 | 0.00892 | -0.092 | 157.407
7 | 1.455 | 0.00938 | -0.093 | 155.123
7.5 | 1.504 | 0.00986 | -0.093 | 152.561
8 | 1.551 | 0.01032 | -0.094 | 150.31
8.5 | 1.596 | 0.0108 | -0.095 | 147.704
9 | 1.639 | 0.0113 | -0.095 | 145.03
9.5 | 1.68 | 0.01182 | -0.096 | 142.122
10 | 1.719 | 0.01224 | -0.096 | 140.48
10.5 | 1.756 | 0.01302 | -0.097 | 134.832
11 | 1.752 | 0.01708 | -0.096 | 102.592
11.5 | 1.778 | 0.01796 | -0.096 | 99.024
12 | 1.788 | 0.01893 | -0.096 | 94.455
12.5 | 1.792 | 0.02029 | -0.096 | 88.308
13 | 1.788 | 0.02149 | -0.097 | 83.233
13.5 | 1.78 | 0.02301 | -0.097 | 77.348
14 | 1.766 | 0.02451 | -0.097 | 72.065
14.5 | 1.745 | 0.02682 | -0.097 | 65.061
15 | 1.712 | 0.03059 | -0.096 | 55.97
15.5 | 1.678 | 0.03412 | -0.096 | 49.196
16 | 1.639 | 0.0383 | -0.096 | 42.8
16.5 | 1.605 | 0.03969 | -0.096 | 40.433
17 | 1.542 | 0.05082 | -0.094 | 30.346
17.5 | 1.493 | 0.05709 | -0.093 | 26.152

## 108. Re 10M Mach 0.10 (2)
BIGFOIL.COM POLAR EXPORT
rhodesg32
Rhode St. Genese 32 |  |  |  | Cl Max: | 1.8943 | at alpha= | 16.5 | deg
XFOIL ncrit=9 |  |  |  | L/D Max: | 154.676 | at alpha= | 4.5 | deg
Re: | 10000000 |  |  | Cd Min: | 0.09421 | at alpha= | 20 | deg
Mach: | 0.1 |  |  | Cl=0 at alpha= | -5.2562 | deg
|  |  |  | @ Cl=0.1, Cd= | 0.0065421
|  |  |  | @ Cl=0.4, Cd= | 0.0063732
|  |  |  | @ Cl=0.6, Cd= | 0.0064012
alpha (deg) | Cl | Cd | Cm | Cl/Cd
-20 | -1.5362 | 0.02251 | -0.0966 | -68.2452
-19.5 | -1.5217 | 0.0205 | -0.0915 | -74.2293
-19 | -1.4852 | 0.01864 | -0.0899 | -79.6781
-18.5 | -1.4332 | 0.01711 | -0.0906 | -83.7639
-18 | -1.3762 | 0.0159 | -0.0917 | -86.5535
-17.5 | -1.3265 | 0.01453 | -0.0915 | -91.2939
-17 | -1.2417 | 0.01316 | -0.0983 | -94.3541
-16.5 | -1.1865 | 0.0124 | -0.0985 | -95.6855
-16 | -1.1434 | 0.01155 | -0.0962 | -98.9957
-15.5 | -1.0956 | 0.01093 | -0.0946 | -100.2379
-15 | -1.0476 | 0.01016 | -0.093 | -103.1102
-14.5 | -0.9967 | 0.00965 | -0.0918 | -103.285
-14 | -0.9466 | 0.00905 | -0.0905 | -104.5967
-13.5 | -0.8937 | 0.00864 | -0.0896 | -103.4375
-13 | -0.841 | 0.0082 | -0.0887 | -102.561
-12.5 | -0.7876 | 0.00785 | -0.0878 | -100.3312
-12 | -0.7334 | 0.00761 | -0.0871 | -96.3732
-11.5 | -0.6799 | 0.00738 | -0.0862 | -92.1274
-11 | -0.6264 | 0.00714 | -0.0853 | -87.7311
-10.5 | -0.5726 | 0.007 | -0.0845 | -81.8
-10 | -0.5184 | 0.00691 | -0.0837 | -75.0217
-9.5 | -0.4636 | 0.00682 | -0.0831 | -67.9765
-9 | -0.4094 | 0.00667 | -0.0823 | -61.3793
-8.5 | -0.3564 | 0.00668 | -0.0814 | -53.3533
-7.5 | -0.2525 | 0.00701 | -0.0791 | -36.02
-7 | -0.1964 | 0.00694 | -0.0787 | -28.2997
-6.5 | -0.1404 | 0.00684 | -0.0784 | -20.5263
-6 | -0.0841 | 0.00673 | -0.078 | -12.4963
-5.5 | -0.0275 | 0.00664 | -0.0778 | -4.1416
-5 | 0.0289 | 0.0066 | -0.0775 | 4.3788
-4.5 | 0.0855 | 0.00656 | -0.0773 | 13.0335
-4 | 0.1422 | 0.00649 | -0.077 | 21.9106
-3.5 | 0.1987 | 0.00644 | -0.0768 | 30.854
-3 | 0.2551 | 0.00642 | -0.0765 | 39.7352
-2.5 | 0.3116 | 0.00641 | -0.0763 | 48.6115
-2 | 0.3683 | 0.00639 | -0.0761 | 57.6369
-1.5 | 0.4249 | 0.00636 | -0.0759 | 66.8082
-1 | 0.4814 | 0.00635 | -0.0757 | 75.811
-0.5 | 0.5377 | 0.00638 | -0.0755 | 84.279
0 | 0.5935 | 0.0064 | -0.0752 | 92.7344
0.5 | 0.6495 | 0.00641 | -0.0749 | 101.3261
1 | 0.7045 | 0.00631 | -0.0745 | 111.6482
1.5 | 0.7592 | 0.00642 | -0.074 | 118.2555
2 | 0.8144 | 0.00647 | -0.0736 | 125.8733
2.5 | 0.8543 | 0.0071 | -0.0705 | 120.3239
3 | 0.9019 | 0.00716 | -0.0688 | 125.9637
3.5 | 0.9444 | 0.00683 | -0.066 | 138.2723
4 | 1.0292 | 0.00682 | -0.0725 | 150.9091
4.5 | 1.0982 | 0.0071 | -0.0754 | 154.6761
5 | 1.1625 | 0.00757 | -0.0774 | 153.5667
5.5 | 1.2086 | 0.0084 | -0.0756 | 143.881
6 | 1.2536 | 0.00877 | -0.0733 | 142.9418
6.5 | 1.2999 | 0.00911 | -0.0713 | 142.6894
7 | 1.3464 | 0.00951 | -0.0694 | 141.5773
7.5 | 1.3935 | 0.00989 | -0.0677 | 140.8999
8 | 1.4396 | 0.01033 | -0.0658 | 139.3611
8.5 | 1.4847 | 0.0108 | -0.0638 | 137.4722
9 | 1.5285 | 0.01131 | -0.0617 | 135.1459
9.5 | 1.5699 | 0.01191 | -0.0592 | 131.8136
10 | 1.6031 | 0.01254 | -0.055 | 127.8389
10.5 | 1.6373 | 0.01322 | -0.0514 | 123.8502
11 | 1.671 | 0.01399 | -0.0479 | 119.4425
11.5 | 1.7044 | 0.01482 | -0.0446 | 115.0067
12 | 1.7352 | 0.01582 | -0.0412 | 109.6839
12.5 | 1.7635 | 0.017 | -0.0378 | 103.7353
13 | 1.7915 | 0.01828 | -0.0346 | 98.0033
13.5 | 1.8164 | 0.01982 | -0.0314 | 91.6448
14 | 1.8362 | 0.02178 | -0.028 | 84.3067
14.5 | 1.8562 | 0.02386 | -0.0251 | 77.7955
15 | 1.8738 | 0.02627 | -0.0224 | 71.3285
15.5 | 1.8861 | 0.02922 | -0.0199 | 64.5483
16 | 1.8931 | 0.03291 | -0.0177 | 57.5235
16.5 | 1.8943 | 0.03745 | -0.016 | 50.5821
17 | 1.8933 | 0.04258 | -0.015 | 44.4645
17.5 | 1.8884 | 0.04843 | -0.0146 | 38.9924
18 | 1.8795 | 0.05499 | -0.0147 | 34.1789
18.5 | 1.8603 | 0.06315 | -0.0158 | 29.4584
19 | 1.8345 | 0.07247 | -0.0176 | 25.3139
19.5 | 1.803 | 0.08292 | -0.0203 | 21.7438
20 | 1.767 | 0.09421 | -0.0237 | 18.756

## 109. Re 10M Mach 0.25 (1)
BIGFOIL.COM POLAR EXPORT
rhodesg32
Rhode St. Genese 32 |  |  |  | Cl Max: | 1.759 | at alpha= | 11.5 | deg
JavaFoil+Calcfoil stall+Eppler ext transition |  |  |  | L/D Max: | 186.244 | at alpha= | 2 | deg
Re: | 10000000 |  |  | Cd Min: | 0.00496 | at alpha= | 2 | deg
Mach: | 0.25 |  |  | Cl=0 at alpha= | -5.5583 | deg
|  |  |  | @ Cl=0.1, Cd= | 0.0058213
|  |  |  | @ Cl=0.4, Cd= | 0.0060234
|  |  |  | @ Cl=0.6, Cd= | 0.0066125
alpha (deg) | Cl | Cd | Cm | Cl/Cd
-20 | -0.498 | 0.17563 | -0.027 | -2.837
-19.5 | -0.541 | 0.16132 | -0.027 | -3.353
-19 | -0.58 | 0.14721 | -0.028 | -3.937
-18.5 | -0.614 | 0.13392 | -0.029 | -4.587
-18 | -0.645 | 0.12781 | -0.03 | -5.043
-17.5 | -0.67 | 0.1202 | -0.031 | -5.572
-17 | -0.69 | 0.11346 | -0.032 | -6.078
-16.5 | -0.704 | 0.10706 | -0.032 | -6.577
-16 | -0.701 | 0.10125 | -0.033 | -6.928
-15.5 | -0.695 | 0.09576 | -0.034 | -7.254
-15 | -0.685 | 0.09046 | -0.035 | -7.567
-14.5 | -0.676 | 0.08054 | -0.038 | -8.392
-14 | -0.659 | 0.07542 | -0.039 | -8.742
-13.5 | -0.642 | 0.06783 | -0.041 | -9.463
-13 | -0.619 | 0.06276 | -0.043 | -9.862
-12.5 | -0.591 | 0.06028 | -0.043 | -9.803
-12 | -0.57 | 0.04909 | -0.047 | -11.616
-11.5 | -0.604 | 0.01251 | -0.061 | -48.28
-11 | -0.584 | 0.00784 | -0.065 | -74.571
-10.5 | -0.542 | 0.00741 | -0.066 | -73.132
-10 | -0.494 | 0.00712 | -0.067 | -69.383
-9.5 | -0.444 | 0.00685 | -0.068 | -64.835
-9 | -0.393 | 0.00633 | -0.069 | -62.065
-8.5 | -0.339 | 0.00603 | -0.07 | -56.251
-8 | -0.284 | 0.00569 | -0.07 | -49.967
-7.5 | -0.228 | 0.00555 | -0.071 | -41.055
-7 | -0.171 | 0.00652 | -0.072 | -26.161
-6.5 | -0.112 | 0.00652 | -0.073 | -17.208
-6 | -0.053 | 0.00595 | -0.074 | -8.919
-5.5 | 0.007 | 0.00589 | -0.075 | 1.142
-5 | 0.067 | 0.00587 | -0.076 | 11.412
-4.5 | 0.128 | 0.00578 | -0.077 | 22.102
-4 | 0.189 | 0.0057 | -0.077 | 33.102
-3.5 | 0.25 | 0.00576 | -0.078 | 43.309
-3 | 0.311 | 0.00646 | -0.079 | 48.148
-2.5 | 0.372 | 0.00567 | -0.08 | 65.637
-2 | 0.433 | 0.00644 | -0.081 | 67.171
-1.5 | 0.494 | 0.00654 | -0.082 | 75.512
-1 | 0.555 | 0.00656 | -0.083 | 84.572
-0.5 | 0.615 | 0.00663 | -0.083 | 92.834
0 | 0.681 | 0.0065 | -0.084 | 104.706
0.5 | 0.742 | 0.00564 | -0.085 | 131.666
1 | 0.803 | 0.00571 | -0.086 | 140.708
1.5 | 0.864 | 0.00571 | -0.087 | 151.339
2 | 0.925 | 0.00496 | -0.088 | 186.244
2.5 | 0.985 | 0.00608 | -0.088 | 162.116
3 | 1.046 | 0.00629 | -0.089 | 166.194
3.5 | 1.106 | 0.00641 | -0.09 | 172.391
4 | 1.164 | 0.00677 | -0.091 | 171.995
4.5 | 1.221 | 0.00744 | -0.091 | 164.106
5 | 1.277 | 0.00813 | -0.092 | 157.071
5.5 | 1.332 | 0.00849 | -0.093 | 156.819
6 | 1.385 | 0.00885 | -0.094 | 156.506
6.5 | 1.437 | 0.00924 | -0.094 | 155.52
7 | 1.486 | 0.00992 | -0.095 | 149.814
7.5 | 1.534 | 0.01035 | -0.096 | 148.185
8 | 1.579 | 0.01091 | -0.096 | 144.781
8.5 | 1.622 | 0.01147 | -0.097 | 141.496
9 | 1.662 | 0.012 | -0.098 | 138.556
9.5 | 1.7 | 0.01251 | -0.098 | 135.883
10 | 1.698 | 0.0166 | -0.097 | 102.312
10.5 | 1.721 | 0.01795 | -0.097 | 95.864
11 | 1.741 | 0.01919 | -0.097 | 90.761
11.5 | 1.759 | 0.02023 | -0.098 | 86.957
12 | 1.751 | 0.02203 | -0.098 | 79.491
12.5 | 1.735 | 0.02319 | -0.098 | 74.84
13 | 1.708 | 0.02516 | -0.098 | 67.88
13.5 | 1.672 | 0.02726 | -0.098 | 61.31
14 | 1.619 | 0.03152 | -0.098 | 51.37
14.5 | 1.556 | 0.03652 | -0.097 | 42.606
15 | 1.482 | 0.04313 | -0.096 | 34.367
15.5 | 1.401 | 0.05097 | -0.095 | 27.485
16 | 1.31 | 0.06201 | -0.092 | 21.124
16.5 | 1.237 | 0.06252 | -0.093 | 19.786

## 110. Re 10M Mach 0.25 (2)
BIGFOIL.COM POLAR EXPORT
rhodesg32
Rhode St. Genese 32 |  |  |  | Cl Max: | 1.8555 | at alpha= | 15 | deg
XFOIL ncrit=9 |  |  |  | L/D Max: | 154.402 | at alpha= | 4.5 | deg
Re: | 10000000 |  |  | Cd Min: | 0.16862 | at alpha= | -20 | deg
Mach: | 0.25 |  |  | Cl=0 at alpha= | -5.2372 | deg
|  |  |  | @ Cl=0.1, Cd= | 0.0065864
|  |  |  | @ Cl=0.4, Cd= | 0.0064129
|  |  |  | @ Cl=0.6, Cd= | 0.006456
alpha (deg) | Cl | Cd | Cm | Cl/Cd
-20 | -0.6408 | 0.16862 | -0.009 | -3.8003
-19.5 | -0.63 | 0.16167 | -0.0129 | -3.8968
-18 | -1.2685 | 0.03388 | -0.1149 | -37.441
-17.5 | -1.3223 | 0.02685 | -0.1132 | -49.2477
-17 | -1.3101 | 0.02102 | -0.1132 | -62.3264
-16.5 | -1.2119 | 0.01707 | -0.1232 | -70.9959
-16 | -1.1834 | 0.01554 | -0.1173 | -76.1519
-15.5 | -1.146 | 0.01387 | -0.1129 | -82.6244
-15 | -1.0974 | 0.01274 | -0.1097 | -86.1381
-14.5 | -1.0499 | 0.01148 | -0.1065 | -91.4547
-14 | -0.9983 | 0.01055 | -0.1037 | -94.6256
-13.5 | -0.9439 | 0.00976 | -0.1014 | -96.7111
-13 | -0.8888 | 0.00905 | -0.0992 | -98.2099
-12.5 | -0.8312 | 0.00859 | -0.0974 | -96.7637
-12 | -0.7747 | 0.00811 | -0.0956 | -95.524
-11.5 | -0.7172 | 0.00783 | -0.0939 | -91.5964
-11 | -0.6595 | 0.00758 | -0.0924 | -87.0053
-10.5 | -0.603 | 0.00734 | -0.0908 | -82.1526
-10 | -0.5455 | 0.00717 | -0.0895 | -76.0809
-9.5 | -0.4874 | 0.00703 | -0.0883 | -69.3314
-9 | -0.4295 | 0.00693 | -0.0872 | -61.9769
-8.5 | -0.3747 | 0.0069 | -0.0857 | -54.3043
-8 | -0.3237 | 0.00721 | -0.0835 | -44.896
-7.5 | -0.2657 | 0.00714 | -0.0827 | -37.2129
-7 | -0.2068 | 0.00704 | -0.0821 | -29.375
-6 | -0.0894 | 0.00681 | -0.0809 | -13.1278
-5.5 | -0.0308 | 0.00671 | -0.0804 | -4.5902
-5 | 0.0278 | 0.00665 | -0.08 | 4.1805
-4.5 | 0.0866 | 0.0066 | -0.0796 | 13.1212
-4 | 0.1456 | 0.00654 | -0.0793 | 22.263
-3.5 | 0.2037 | 0.00649 | -0.0789 | 31.3867
-3 | 0.2619 | 0.00646 | -0.0785 | 40.5418
-2.5 | 0.3205 | 0.00645 | -0.0782 | 49.6899
-2 | 0.3792 | 0.00642 | -0.078 | 59.0654
-1.5 | 0.4376 | 0.0064 | -0.0777 | 68.375
-1 | 0.4957 | 0.0064 | -0.0774 | 77.4531
-0.5 | 0.5537 | 0.00644 | -0.0771 | 85.9783
0 | 0.6115 | 0.00646 | -0.0767 | 94.6594
0.5 | 0.6696 | 0.00646 | -0.0764 | 103.6533
1 | 0.7263 | 0.00638 | -0.0758 | 113.8401
1.5 | 0.7828 | 0.00649 | -0.0752 | 120.6163
2 | 0.8387 | 0.00662 | -0.0745 | 126.6918
3 | 0.9282 | 0.00736 | -0.069 | 126.1141
3.5 | 0.9721 | 0.007 | -0.066 | 138.8714
4 | 1.0626 | 0.00702 | -0.073 | 151.3675
4.5 | 1.1364 | 0.00736 | -0.0761 | 154.4022
5 | 1.1968 | 0.00827 | -0.0768 | 144.7158
5.5 | 1.2425 | 0.0087 | -0.0738 | 142.8161
6 | 1.2895 | 0.00909 | -0.0712 | 141.8592
6.5 | 1.3376 | 0.00951 | -0.0687 | 140.6519
7 | 1.3868 | 0.00991 | -0.0665 | 139.9395
7.5 | 1.4344 | 0.0104 | -0.064 | 137.9231
8 | 1.4819 | 0.01087 | -0.0615 | 136.3293
8.5 | 1.5261 | 0.01145 | -0.0585 | 133.2838
9 | 1.5623 | 0.01207 | -0.0539 | 129.4366
9.5 | 1.5987 | 0.01281 | -0.0496 | 124.8009
10 | 1.6346 | 0.01367 | -0.0455 | 119.5757
10.5 | 1.6694 | 0.01463 | -0.0415 | 114.108
11 | 1.7033 | 0.0157 | -0.0376 | 108.4904
11.5 | 1.7327 | 0.01709 | -0.0335 | 101.3868
12 | 1.7623 | 0.01857 | -0.0297 | 94.9004
12.5 | 1.7881 | 0.0204 | -0.026 | 87.652
13 | 1.8079 | 0.02274 | -0.0221 | 79.5031
13.5 | 1.8274 | 0.0253 | -0.0188 | 72.2292
14 | 1.8429 | 0.02836 | -0.0157 | 64.9824
14.5 | 1.8525 | 0.03217 | -0.0131 | 57.5847
15 | 1.8555 | 0.0369 | -0.0111 | 50.2846
15.5 | 1.8503 | 0.04284 | -0.0099 | 43.1909
16 | 1.8409 | 0.04957 | -0.0094 | 37.1374
16.5 | 1.8249 | 0.05737 | -0.0099 | 31.8093
17 | 1.8025 | 0.06633 | -0.0112 | 27.1747
17.5 | 1.7707 | 0.07676 | -0.0137 | 23.068
18 | 1.7351 | 0.0879 | -0.0168 | 19.7395
18.5 | 1.7006 | 0.09906 | -0.0204 | 17.1674
19 | 1.6684 | 0.10994 | -0.0242 | 15.1756
19.5 | 1.6426 | 0.1202 | -0.0282 | 13.6656
20 | 1.6212 | 0.12989 | -0.0322 | 12.4813

## 111. Re 10M Mach 0.50 (1)
BIGFOIL.COM POLAR EXPORT
rhodesg32
Rhode St. Genese 32 |  |  |  | Cl Max: | 1.544 | at alpha= | 7.5 | deg
JavaFoil+Calcfoil stall+Eppler ext transition |  |  |  | L/D Max: | 165.214 | at alpha= | 3.5 | deg
Re: | 10000000 |  |  | Cd Min: | 0.00581 | at alpha= | 0 | deg
Mach: | 0.5 |  |  | Cl=0 at alpha= | -5.553 | deg
|  |  |  | @ Cl=0.1, Cd= | 0.0060141
|  |  |  | @ Cl=0.4, Cd= | 0.0067834
|  |  |  | @ Cl=0.6, Cd= | 0.0058872
alpha (deg) | Cl | Cd | Cm | Cl/Cd
-20 | -0.775 | 0.14868 | -0.033 | -5.212
-19.5 | -0.75 | 0.15082 | -0.034 | -4.97
-19 | -0.724 | 0.14353 | -0.034 | -5.043
-18.5 | -0.698 | 0.13233 | -0.035 | -5.276
-18 | -0.671 | 0.13149 | -0.035 | -5.106
-17.5 | -0.645 | 0.12708 | -0.035 | -5.073
-17 | -0.618 | 0.12313 | -0.035 | -5.018
-16.5 | -0.592 | 0.11352 | -0.036 | -5.213
-16 | -0.565 | 0.10835 | -0.036 | -5.211
-15.5 | -0.537 | 0.10486 | -0.035 | -5.126
-15 | -0.511 | 0.10134 | -0.036 | -5.042
-14.5 | -0.484 | 0.0968 | -0.036 | -5.003
-14 | -0.458 | 0.09282 | -0.037 | -4.931
-13.5 | -0.431 | 0.09016 | -0.037 | -4.78
-13 | -0.404 | 0.08623 | -0.037 | -4.688
-12.5 | -0.377 | 0.08276 | -0.038 | -4.561
-12 | -0.351 | 0.07871 | -0.038 | -4.454
-11.5 | -0.324 | 0.07954 | -0.039 | -4.07
-11 | -0.297 | 0.07303 | -0.039 | -4.064
-10.5 | -0.27 | 0.06856 | -0.04 | -3.935
-10 | -0.243 | 0.0626 | -0.041 | -3.879
-9.5 | -0.327 | 0.05414 | -0.043 | -6.041
-9 | -0.317 | 0.04889 | -0.046 | -6.493
-8.5 | -0.347 | 0.00769 | -0.077 | -45.124
-8 | -0.3 | 0.00683 | -0.079 | -43.919
-7.5 | -0.245 | 0.00696 | -0.08 | -35.187
-7 | -0.185 | 0.00648 | -0.081 | -28.635
-6.5 | -0.123 | 0.00633 | -0.082 | -19.437
-6 | -0.059 | 0.0062 | -0.083 | -9.435
-5.5 | 0.007 | 0.00607 | -0.084 | 1.226
-5 | 0.074 | 0.00606 | -0.085 | 12.277
-4.5 | 0.142 | 0.00594 | -0.086 | 23.94
-4 | 0.21 | 0.00593 | -0.087 | 35.41
-3.5 | 0.278 | 0.00673 | -0.088 | 41.375
-3 | 0.347 | 0.00676 | -0.089 | 51.335
-2.5 | 0.415 | 0.00679 | -0.089 | 61.165
-2 | 0.483 | 0.00685 | -0.09 | 70.571
-1.5 | 0.551 | 0.00588 | -0.091 | 93.736
-1 | 0.619 | 0.00589 | -0.092 | 104.998
-0.5 | 0.686 | 0.00598 | -0.093 | 114.859
0 | 0.76 | 0.00581 | -0.094 | 130.653
0.5 | 0.828 | 0.00591 | -0.095 | 140.04
1 | 0.895 | 0.00597 | -0.096 | 149.9
1.5 | 0.963 | 0.00607 | -0.097 | 158.566
2 | 1.03 | 0.0066 | -0.098 | 156.036
2.5 | 1.097 | 0.00704 | -0.099 | 155.914
3 | 1.164 | 0.00707 | -0.1 | 164.54
3.5 | 1.23 | 0.00744 | -0.1 | 165.214
4 | 1.292 | 0.00849 | -0.101 | 152.142
4.5 | 1.351 | 0.00935 | -0.102 | 144.516
5 | 1.407 | 0.0099 | -0.103 | 142.227
5.5 | 1.459 | 0.0104 | -0.104 | 140.278
6 | 1.506 | 0.01114 | -0.105 | 135.182
6.5 | 1.515 | 0.01526 | -0.103 | 99.263
7 | 1.537 | 0.01681 | -0.104 | 91.452
7.5 | 1.544 | 0.0186 | -0.104 | 83.028
8 | 1.531 | 0.02019 | -0.104 | 75.838
8.5 | 1.473 | 0.02316 | -0.104 | 63.603
9 | 1.293 | 0.02649 | -0.103 | 48.794
9.5 | 0.967 | 0.03148 | -0.102 | 30.711
10 | 0.977 | 0.0395 | -0.1 | 24.734
10.5 | 0.992 | 0.04748 | -0.098 | 20.896
11 | 0.999 | 0.0589 | -0.094 | 16.966
11.5 | 1.059 | 0.04636 | -0.1 | 22.853
12 | 1.085 | 0.05096 | -0.1 | 21.281
12.5 | 1.106 | 0.05685 | -0.099 | 19.453

## 112. Re 10M Mach 0.50 (2)
BIGFOIL.COM POLAR EXPORT
rhodesg32
Rhode St. Genese 32 |  |  |  | Cl Max: | 1.7674 | at alpha= | 10.5 | deg
XFOIL ncrit=9 |  |  |  | L/D Max: | 151.788 | at alpha= | 4 | deg
Re: | 10000000 |  |  | Cd Min: | 0.21216 | at alpha= | -20 | deg
Mach: | 0.5 |  |  | Cl=0 at alpha= | -5.1516 | deg
|  |  |  | @ Cl=0.1, Cd= | 0.0068388
|  |  |  | @ Cl=0.4, Cd= | 0.00662
|  |  |  | @ Cl=0.6, Cd= | 0.00666
alpha (deg) | Cl | Cd | Cm | Cl/Cd
-20 | -0.5626 | 0.21216 | 0.0032 | -2.6518
-19.5 | -0.5503 | 0.20186 | -0.0021 | -2.7261
-19 | -0.5374 | 0.19235 | -0.0071 | -2.7939
-18.5 | -0.5197 | 0.18471 | -0.0112 | -2.8136
-18 | -0.5116 | 0.17483 | -0.0163 | -2.9263
-17.5 | -0.4844 | 0.16399 | -0.0264 | -2.9538
-17 | -0.4607 | 0.15421 | -0.0345 | -2.9875
-16.5 | -0.4352 | 0.14201 | -0.0471 | -3.0646
-16 | -0.4115 | 0.13309 | -0.0552 | -3.0919
-15.5 | -0.4082 | 0.12376 | -0.0607 | -3.2983
-15 | -0.3882 | 0.11471 | -0.069 | -3.3842
-14.5 | -0.3664 | 0.10417 | -0.0809 | -3.5173
-14 | -0.3529 | 0.0948 | -0.09 | -3.7226
-13.5 | -0.3578 | 0.08442 | -0.099 | -4.2383
-13 | -0.3601 | 0.07498 | -0.1075 | -4.8026
-12.5 | -0.3709 | 0.06605 | -0.1146 | -5.6154
-12 | -0.4118 | 0.05499 | -0.1235 | -7.4886
-11.5 | -0.4418 | 0.04567 | -0.1308 | -9.6737
-11 | -0.474 | 0.03809 | -0.1339 | -12.4442
-10.5 | -0.4978 | 0.03047 | -0.1328 | -16.3374
-10 | -0.5212 | 0.02248 | -0.1293 | -23.1851
-9.5 | -0.5463 | 0.01435 | -0.1224 | -38.0697
-9 | -0.5231 | 0.01094 | -0.1147 | -47.8154
-8.5 | -0.4674 | 0.00951 | -0.1092 | -49.1483
-8 | -0.3993 | 0.00869 | -0.1052 | -45.9494
-7 | -0.2583 | 0.00776 | -0.0992 | -33.2861
-6.5 | -0.1875 | 0.00751 | -0.0969 | -24.9667
-6 | -0.1176 | 0.00731 | -0.0949 | -16.0876
-5.5 | -0.0478 | 0.00714 | -0.0932 | -6.6947
-5 | 0.0208 | 0.00695 | -0.0917 | 2.9928
-4.5 | 0.0892 | 0.00685 | -0.0904 | 13.0219
-4 | 0.1569 | 0.00678 | -0.0893 | 23.1416
-3.5 | 0.2244 | 0.00674 | -0.0882 | 33.2938
-3 | 0.2918 | 0.00667 | -0.0874 | 43.7481
-2.5 | 0.3587 | 0.00662 | -0.0865 | 54.1843
-2 | 0.4253 | 0.00662 | -0.0857 | 64.2447
-1.5 | 0.4915 | 0.00664 | -0.0849 | 74.0211
-1 | 0.5575 | 0.00666 | -0.084 | 83.7087
-0.5 | 0.624 | 0.00666 | -0.0833 | 93.6937
0 | 0.6905 | 0.0067 | -0.0825 | 103.0597
0.5 | 0.7564 | 0.00674 | -0.0816 | 112.2255
1 | 0.8209 | 0.00684 | -0.0803 | 120.0146
1.5 | 0.8839 | 0.00686 | -0.0787 | 128.8484
2 | 0.9214 | 0.00799 | -0.0725 | 115.3191
2.5 | 0.9805 | 0.00828 | -0.07 | 118.4179
3 | 1.0376 | 0.00828 | -0.067 | 125.314
3.5 | 1.0829 | 0.00794 | -0.0617 | 136.3854
4 | 1.2143 | 0.008 | -0.0734 | 151.7875
4.5 | 1.2716 | 0.00909 | -0.0704 | 139.89
5 | 1.3205 | 0.00965 | -0.065 | 136.8394
5.5 | 1.3669 | 0.01021 | -0.059 | 133.8786
6 | 1.4177 | 0.01083 | -0.0538 | 130.9049
6.5 | 1.4698 | 0.01154 | -0.0489 | 127.3657
7 | 1.5202 | 0.01241 | -0.0437 | 122.498
7.5 | 1.57 | 0.01343 | -0.0385 | 116.9025
8 | 1.6157 | 0.01476 | -0.033 | 109.4648
8.5 | 1.6556 | 0.01652 | -0.0273 | 100.2179
9 | 1.6936 | 0.01858 | -0.0216 | 91.1518
9.5 | 1.7279 | 0.02107 | -0.016 | 82.0076
10 | 1.7536 | 0.02437 | -0.0106 | 71.9573
10.5 | 1.7674 | 0.02882 | -0.0057 | 61.3255
11 | 1.7567 | 0.03553 | -0.0021 | 49.4427
11.5 | 1.7234 | 0.04468 | -0.0008 | 38.5721
12 | 1.6804 | 0.05536 | -0.0018 | 30.354
12.5 | 1.6309 | 0.06728 | -0.0044 | 24.2405
13 | 1.583 | 0.07904 | -0.0075 | 20.0278
13.5 | 1.5368 | 0.09087 | -0.0112 | 16.9121
14 | 1.5005 | 0.10218 | -0.0151 | 14.6849
14.5 | 1.4693 | 0.11334 | -0.0192 | 12.9636
15 | 1.4399 | 0.12471 | -0.0239 | 11.546
15.5 | 1.4134 | 0.13616 | -0.0291 | 10.3804

## 113. Re 12M Mach 0.00 (1)
BIGFOIL.COM POLAR EXPORT
rhodesg32
Rhode St. Genese 32 |  |  |  | Cl Max: | 1.801 | at alpha= | 13 | deg
JavaFoil+Calcfoil stall+Eppler ext transition |  |  |  | L/D Max: | 184.124 | at alpha= | 2 | deg
Re: | 12000000 |  |  | Cd Min: | 0.00487 | at alpha= | 2 | deg
Mach: | 0 |  |  | Cl=0 at alpha= | -5.5593 | deg
|  |  |  | @ Cl=0.1, Cd= | 0.0056444
|  |  |  | @ Cl=0.4, Cd= | 0.0059946
|  |  |  | @ Cl=0.6, Cd= | 0.0063519
alpha (deg) | Cl | Cd | Cm | Cl/Cd
-20 | -0.791 | 0.14032 | -0.029 | -5.635
-19.5 | -0.799 | 0.13247 | -0.029 | -6.03
-19 | -0.804 | 0.12721 | -0.03 | -6.321
-18.5 | -0.808 | 0.12155 | -0.03 | -6.647
-18 | -0.817 | 0.10752 | -0.034 | -7.598
-17.5 | -0.814 | 0.10265 | -0.034 | -7.931
-17 | -0.813 | 0.09301 | -0.036 | -8.746
-16.5 | -0.803 | 0.0917 | -0.036 | -8.752
-16 | -0.786 | 0.08545 | -0.037 | -9.203
-15.5 | -0.766 | 0.08106 | -0.038 | -9.448
-15 | -0.744 | 0.07621 | -0.039 | -9.762
-14.5 | -0.723 | 0.0694 | -0.041 | -10.415
-14 | -0.724 | 0.04442 | -0.047 | -16.309
-13.5 | -0.759 | 0.01401 | -0.056 | -54.153
-13 | -0.746 | 0.00893 | -0.059 | -83.537
-12.5 | -0.712 | 0.00785 | -0.06 | -90.745
-12 | -0.668 | 0.00811 | -0.061 | -82.419
-11.5 | -0.628 | 0.00776 | -0.062 | -80.929
-11 | -0.583 | 0.007 | -0.063 | -83.224
-10.5 | -0.536 | 0.00573 | -0.064 | -93.489
-10 | -0.487 | 0.00663 | -0.065 | -73.479
-9.5 | -0.437 | 0.00637 | -0.066 | -68.494
-9 | -0.385 | 0.00623 | -0.067 | -61.699
-8.5 | -0.332 | 0.00578 | -0.067 | -57.393
-8 | -0.277 | 0.00543 | -0.068 | -51.098
-7.5 | -0.222 | 0.00597 | -0.069 | -37.215
-7 | -0.166 | 0.00625 | -0.07 | -26.537
-6.5 | -0.109 | 0.0058 | -0.071 | -18.791
-6 | -0.052 | 0.00575 | -0.072 | -8.963
-5.5 | 0.007 | 0.00568 | -0.073 | 1.148
-5 | 0.065 | 0.00568 | -0.073 | 11.443
-4.5 | 0.124 | 0.00562 | -0.074 | 22.038
-4 | 0.183 | 0.00555 | -0.075 | 32.943
-3.5 | 0.242 | 0.00555 | -0.076 | 43.549
-3 | 0.301 | 0.0062 | -0.077 | 48.552
-2.5 | 0.36 | 0.00552 | -0.078 | 65.282
-2 | 0.419 | 0.00622 | -0.078 | 67.44
-1.5 | 0.478 | 0.00625 | -0.079 | 76.491
-1 | 0.537 | 0.00632 | -0.08 | 85.067
-0.5 | 0.596 | 0.00636 | -0.081 | 93.777
0 | 0.66 | 0.00623 | -0.082 | 105.831
0.5 | 0.719 | 0.00629 | -0.082 | 114.268
1 | 0.778 | 0.00638 | -0.083 | 121.905
1.5 | 0.837 | 0.00621 | -0.084 | 134.883
2 | 0.896 | 0.00487 | -0.085 | 184.124
2.5 | 0.955 | 0.00588 | -0.086 | 162.315
3 | 1.014 | 0.00609 | -0.086 | 166.438
3.5 | 1.072 | 0.00636 | -0.087 | 168.469
4 | 1.129 | 0.00637 | -0.088 | 177.273
4.5 | 1.185 | 0.00708 | -0.089 | 167.285
5 | 1.24 | 0.0076 | -0.089 | 163.173
5.5 | 1.294 | 0.00794 | -0.09 | 162.958
6 | 1.347 | 0.00825 | -0.091 | 163.188
6.5 | 1.398 | 0.0085 | -0.091 | 164.476
7 | 1.449 | 0.00906 | -0.092 | 159.902
7.5 | 1.498 | 0.0095 | -0.093 | 157.583
8 | 1.545 | 0.0099 | -0.093 | 156.053
8.5 | 1.591 | 0.01037 | -0.094 | 153.42
9 | 1.634 | 0.01086 | -0.095 | 150.44
9.5 | 1.676 | 0.01121 | -0.095 | 149.495
10 | 1.716 | 0.01171 | -0.096 | 146.454
10.5 | 1.753 | 0.01231 | -0.097 | 142.358
11 | 1.788 | 0.01295 | -0.097 | 138.055
11.5 | 1.783 | 0.01696 | -0.096 | 105.171
12 | 1.795 | 0.01783 | -0.096 | 100.699
12.5 | 1.8 | 0.01897 | -0.096 | 94.895
13 | 1.801 | 0.02025 | -0.097 | 88.929
13.5 | 1.796 | 0.02151 | -0.097 | 83.5
14 | 1.786 | 0.02311 | -0.097 | 77.257
14.5 | 1.768 | 0.02546 | -0.097 | 69.439
15 | 1.742 | 0.02842 | -0.097 | 61.288
15.5 | 1.713 | 0.03148 | -0.096 | 54.404
16 | 1.681 | 0.03466 | -0.096 | 48.507
16.5 | 1.641 | 0.03927 | -0.096 | 41.796
17 | 1.61 | 0.04069 | -0.096 | 39.567
17.5 | 1.569 | 0.04468 | -0.096 | 35.121
18 | 1.519 | 0.05205 | -0.095 | 29.182

## 114. Re 12M Mach 0.00 (2)
BIGFOIL.COM POLAR EXPORT
rhodesg32
Rhode St. Genese 32 |  |  |  | Cl Max: | 1.9322 | at alpha= | 17.5 | deg
XFOIL ncrit=9 |  |  |  | L/D Max: | 157.971 | at alpha= | 4.5 | deg
Re: | 12000000 |  |  | Cd Min: | 0.08066 | at alpha= | 20 | deg
Mach: | 0 |  |  | Cl=0 at alpha= | -5.2598 | deg
|  |  |  | @ Cl=0.1, Cd= | 0.0063274
|  |  |  | @ Cl=0.4, Cd= | 0.0061785
|  |  |  | @ Cl=0.6, Cd= | 0.00621
alpha (deg) | Cl | Cd | Cm | Cl/Cd
-20 | -1.5606 | 0.01935 | -0.0871 | -80.6512
-19.5 | -1.5194 | 0.01775 | -0.0864 | -85.6
-19 | -1.4697 | 0.01632 | -0.0871 | -90.0551
-18.5 | -1.4149 | 0.01521 | -0.0882 | -93.0243
-18 | -1.3656 | 0.01429 | -0.0879 | -95.5633
-17.5 | -1.2865 | 0.01293 | -0.0942 | -99.4973
-17 | -1.2263 | 0.0122 | -0.096 | -100.5164
-16.5 | -1.1823 | 0.01158 | -0.0941 | -102.0984
-16 | -1.1373 | 0.01082 | -0.0924 | -105.1109
-15.5 | -1.0887 | 0.01027 | -0.0912 | -106.0078
-15 | -1.0406 | 0.0096 | -0.0899 | -108.3958
-14.5 | -0.9902 | 0.00913 | -0.089 | -108.4556
-14 | -0.9398 | 0.00861 | -0.088 | -109.1521
-13.5 | -0.8877 | 0.00822 | -0.0872 | -107.9927
-13 | -0.8354 | 0.00786 | -0.0865 | -106.285
-12.5 | -0.7828 | 0.00751 | -0.0858 | -104.2344
-12 | -0.7299 | 0.00732 | -0.085 | -99.7131
-11.5 | -0.6765 | 0.00715 | -0.0843 | -94.6154
-11 | -0.6237 | 0.00694 | -0.0836 | -89.8703
-10.5 | -0.5707 | 0.00681 | -0.0828 | -83.8032
-10 | -0.5164 | 0.00669 | -0.0823 | -77.1898
-9.5 | -0.4621 | 0.00662 | -0.0817 | -69.8036
-9 | -0.4084 | 0.00655 | -0.081 | -62.3511
-8.5 | -0.3604 | 0.00686 | -0.0793 | -52.5364
-8 | -0.3066 | 0.00685 | -0.0787 | -44.7591
-7.5 | -0.2512 | 0.00678 | -0.0783 | -37.0501
-7 | -0.1952 | 0.00671 | -0.0781 | -29.0909
-6.5 | -0.1391 | 0.00663 | -0.0778 | -20.9804
-6 | -0.083 | 0.00652 | -0.0776 | -12.7301
-5.5 | -0.027 | 0.00644 | -0.0773 | -4.1925
-5 | 0.0292 | 0.00639 | -0.0771 | 4.5696
-4.5 | 0.0858 | 0.00634 | -0.0769 | 13.5331
-4 | 0.1423 | 0.00629 | -0.0768 | 22.6232
-3.5 | 0.1983 | 0.00626 | -0.0765 | 31.6773
-3 | 0.2545 | 0.00623 | -0.0763 | 40.8507
-2.5 | 0.3109 | 0.00621 | -0.0761 | 50.0644
-2 | 0.3675 | 0.00619 | -0.076 | 59.37
-1.5 | 0.4238 | 0.00617 | -0.0759 | 68.6872
-1 | 0.4798 | 0.00617 | -0.0756 | 77.7634
-0.5 | 0.5357 | 0.0062 | -0.0754 | 86.4032
0 | 0.5917 | 0.00621 | -0.0752 | 95.2818
0.5 | 0.6477 | 0.00621 | -0.075 | 104.2995
1 | 0.7016 | 0.00617 | -0.0745 | 113.7115
1.5 | 0.7568 | 0.00623 | -0.0742 | 121.4767
2 | 0.8101 | 0.00639 | -0.0735 | 126.7762
3 | 0.9004 | 0.00716 | -0.0693 | 125.7542
3.5 | 0.9481 | 0.00695 | -0.0677 | 136.4173
4 | 0.9858 | 0.00657 | -0.0638 | 150.0457
4.5 | 1.0821 | 0.00685 | -0.0731 | 157.9708
5 | 1.1422 | 0.0077 | -0.0745 | 148.3377
5.5 | 1.2056 | 0.00811 | -0.0765 | 148.656
6 | 1.2535 | 0.00846 | -0.0749 | 148.1678
6.5 | 1.2985 | 0.00881 | -0.0728 | 147.3893
7 | 1.3451 | 0.00915 | -0.071 | 147.0055
7.5 | 1.3914 | 0.00955 | -0.0693 | 145.6963
8 | 1.4383 | 0.00993 | -0.0677 | 144.8439
8.5 | 1.4834 | 0.0104 | -0.0659 | 142.6346
9 | 1.5272 | 0.01091 | -0.0639 | 139.9817
9.5 | 1.5696 | 0.01146 | -0.0617 | 136.9634
10 | 1.6089 | 0.01209 | -0.059 | 133.0769
10.5 | 1.6431 | 0.01264 | -0.0553 | 129.9921
11 | 1.6762 | 0.01333 | -0.0517 | 125.7464
11.5 | 1.7107 | 0.01402 | -0.0486 | 122.0185
12 | 1.7419 | 0.01491 | -0.0452 | 116.8276
12.5 | 1.7728 | 0.01584 | -0.042 | 111.9192
13 | 1.8007 | 0.01699 | -0.0387 | 105.9859
13.5 | 1.8268 | 0.01831 | -0.0355 | 99.7706
14 | 1.8498 | 0.0199 | -0.0323 | 92.9548
14.5 | 1.873 | 0.02157 | -0.0294 | 86.8336
15 | 1.8927 | 0.02358 | -0.0266 | 80.2672
15.5 | 1.9065 | 0.02616 | -0.0237 | 72.8784
16 | 1.917 | 0.02916 | -0.0212 | 65.7407
16.5 | 1.9227 | 0.03285 | -0.019 | 58.5297
17 | 1.9303 | 0.03669 | -0.0175 | 52.6111
17.5 | 1.9322 | 0.04135 | -0.0164 | 46.7279
18 | 1.9294 | 0.04677 | -0.0159 | 41.2529
18.5 | 1.9197 | 0.05325 | -0.0159 | 36.0507
19 | 1.9029 | 0.06089 | -0.0167 | 31.2514
19.5 | 1.8764 | 0.07009 | -0.0183 | 26.7713
20 | 1.8428 | 0.08066 | -0.0209 | 22.8465

## 115. Re 12M Mach 0.10 (1)
BIGFOIL.COM POLAR EXPORT
rhodesg32
Rhode St. Genese 32 |  |  |  | Cl Max: | 1.795 | at alpha= | 12.5 | deg
JavaFoil+Calcfoil stall+Eppler ext transition |  |  |  | L/D Max: | 184.574 | at alpha= | 2 | deg
Re: | 12000000 |  |  | Cd Min: | 0.00488 | at alpha= | 2 | deg
Mach: | 0.1 |  |  | Cl=0 at alpha= | -5.5593 | deg
|  |  |  | @ Cl=0.1, Cd= | 0.0056063
|  |  |  | @ Cl=0.4, Cd= | 0.0059508
|  |  |  | @ Cl=0.6, Cd= | 0.0063973
alpha (deg) | Cl | Cd | Cm | Cl/Cd
-20 | -0.76 | 0.14465 | -0.028 | -5.256
-19.5 | -0.773 | 0.13438 | -0.029 | -5.75
-19 | -0.782 | 0.12819 | -0.03 | -6.099
-18.5 | -0.788 | 0.12237 | -0.03 | -6.441
-18 | -0.799 | 0.1094 | -0.033 | -7.302
-17.5 | -0.8 | 0.10369 | -0.034 | -7.713
-17 | -0.796 | 0.1009 | -0.034 | -7.889
-16.5 | -0.792 | 0.09482 | -0.035 | -8.348
-16 | -0.778 | 0.08734 | -0.037 | -8.903
-15.5 | -0.759 | 0.0819 | -0.038 | -9.273
-15 | -0.738 | 0.078 | -0.038 | -9.457
-14.5 | -0.715 | 0.07278 | -0.04 | -9.831
-14 | -0.709 | 0.05338 | -0.045 | -13.283
-13.5 | -0.718 | 0.02831 | -0.052 | -25.352
-13 | -0.714 | 0.01539 | -0.056 | -46.414
-12.5 | -0.711 | 0.00803 | -0.061 | -88.538
-12 | -0.67 | 0.00797 | -0.061 | -83.981
-11.5 | -0.629 | 0.00786 | -0.062 | -80.007
-11 | -0.584 | 0.00703 | -0.063 | -83.022
-10.5 | -0.537 | 0.00619 | -0.064 | -86.802
-10 | -0.488 | 0.00661 | -0.065 | -73.916
-9.5 | -0.438 | 0.00646 | -0.066 | -67.76
-9 | -0.386 | 0.0063 | -0.067 | -61.26
-8.5 | -0.333 | 0.00573 | -0.068 | -58.103
-8 | -0.278 | 0.00549 | -0.069 | -50.673
-7.5 | -0.223 | 0.00591 | -0.069 | -37.698
-7 | -0.167 | 0.00587 | -0.07 | -28.405
-6.5 | -0.109 | 0.00582 | -0.071 | -18.827
-6 | -0.052 | 0.00569 | -0.072 | -9.089
-5.5 | 0.007 | 0.00564 | -0.073 | 1.162
-5 | 0.065 | 0.00563 | -0.074 | 11.601
-4.5 | 0.124 | 0.00559 | -0.075 | 22.256
-4 | 0.184 | 0.00552 | -0.075 | 33.284
-3.5 | 0.243 | 0.0056 | -0.076 | 43.369
-3 | 0.303 | 0.0062 | -0.077 | 48.833
-2.5 | 0.362 | 0.0055 | -0.078 | 65.904
-2 | 0.421 | 0.0062 | -0.079 | 67.966
-1.5 | 0.481 | 0.00629 | -0.08 | 76.37
-1 | 0.54 | 0.00631 | -0.08 | 85.617
-0.5 | 0.599 | 0.0064 | -0.081 | 93.651
0 | 0.663 | 0.00623 | -0.082 | 106.478
0.5 | 0.722 | 0.00633 | -0.083 | 114.113
1 | 0.782 | 0.00638 | -0.084 | 122.587
1.5 | 0.841 | 0.00622 | -0.084 | 135.175
2 | 0.9 | 0.00488 | -0.085 | 184.574
2.5 | 0.96 | 0.00594 | -0.086 | 161.591
3 | 1.019 | 0.00611 | -0.087 | 166.613
3.5 | 1.077 | 0.00638 | -0.087 | 168.783
4 | 1.134 | 0.0064 | -0.088 | 177.307
4.5 | 1.19 | 0.00712 | -0.089 | 167.23
5 | 1.246 | 0.00764 | -0.09 | 162.997
5.5 | 1.3 | 0.00798 | -0.09 | 162.815
6 | 1.353 | 0.0083 | -0.091 | 162.955
6.5 | 1.404 | 0.00856 | -0.092 | 164.045
7 | 1.455 | 0.00917 | -0.093 | 158.565
7.5 | 1.504 | 0.00958 | -0.093 | 156.96
8 | 1.551 | 0.01005 | -0.094 | 154.367
8.5 | 1.596 | 0.01046 | -0.095 | 152.499
9 | 1.639 | 0.01099 | -0.095 | 149.146
9.5 | 1.68 | 0.01135 | -0.096 | 148.057
10 | 1.719 | 0.01186 | -0.096 | 145.008
10.5 | 1.756 | 0.01256 | -0.097 | 139.788
11 | 1.79 | 0.0132 | -0.098 | 135.61
11.5 | 1.782 | 0.0173 | -0.096 | 103
12 | 1.791 | 0.01828 | -0.096 | 97.987
12.5 | 1.795 | 0.01943 | -0.097 | 92.361
13 | 1.791 | 0.02072 | -0.097 | 86.46
13.5 | 1.784 | 0.02206 | -0.097 | 80.865
14 | 1.766 | 0.02437 | -0.097 | 72.478
14.5 | 1.742 | 0.02741 | -0.097 | 63.546
15 | 1.715 | 0.02964 | -0.097 | 57.872
15.5 | 1.687 | 0.03136 | -0.097 | 53.798
16 | 1.641 | 0.03714 | -0.096 | 44.19
16.5 | 1.608 | 0.03845 | -0.096 | 41.819
17 | 1.545 | 0.04936 | -0.094 | 31.296
17.5 | 1.496 | 0.05565 | -0.094 | 26.88

## 116. Re 12M Mach 0.10 (2)
BIGFOIL.COM POLAR EXPORT
rhodesg32
Rhode St. Genese 32 |  |  |  | Cl Max: | 1.924 | at alpha= | 17 | deg
XFOIL ncrit=9 |  |  |  | L/D Max: | 157.797 | at alpha= | 4.5 | deg
Re: | 12000000 |  |  | Cd Min: | 0.0895 | at alpha= | 20 | deg
Mach: | 0.1 |  |  | Cl=0 at alpha= | -5.2562 | deg
|  |  |  | @ Cl=0.1, Cd= | 0.0063302
|  |  |  | @ Cl=0.4, Cd= | 0.0061846
|  |  |  | @ Cl=0.6, Cd= | 0.00622
alpha (deg) | Cl | Cd | Cm | Cl/Cd
-18 | -1.3811 | 0.01511 | -0.0916 | -91.403
-17.5 | -1.303 | 0.01387 | -0.0969 | -93.9438
-17 | -1.2365 | 0.01279 | -0.0999 | -96.6771
-16 | -1.1472 | 0.01133 | -0.0956 | -101.2533
-15.5 | -1.1 | 0.01056 | -0.0939 | -104.1667
-15 | -1.0501 | 0.00998 | -0.0926 | -105.2204
-14.5 | -1.0006 | 0.00933 | -0.0912 | -107.2454
-14 | -0.9488 | 0.00885 | -0.0902 | -107.209
-13.5 | -0.897 | 0.00834 | -0.0891 | -107.554
-13 | -0.8435 | 0.008 | -0.0883 | -105.4375
-12.5 | -0.7906 | 0.00761 | -0.0873 | -103.8896
-12 | -0.7372 | 0.00739 | -0.0864 | -99.7564
-11 | -0.6295 | 0.00701 | -0.0848 | -89.8003
-10.5 | -0.5761 | 0.00686 | -0.0839 | -83.9796
-10 | -0.5212 | 0.00673 | -0.0832 | -77.4443
-9.5 | -0.4663 | 0.00665 | -0.0826 | -70.1203
-9 | -0.4121 | 0.0066 | -0.0819 | -62.4394
-8.5 | -0.3637 | 0.0069 | -0.0801 | -52.7101
-8 | -0.3094 | 0.00688 | -0.0794 | -44.9709
-7.5 | -0.2534 | 0.0068 | -0.079 | -37.2647
-7 | -0.197 | 0.00673 | -0.0787 | -29.2719
-6.5 | -0.1404 | 0.00665 | -0.0784 | -21.1128
-6 | -0.084 | 0.00653 | -0.0781 | -12.8637
-5.5 | -0.0276 | 0.00645 | -0.0778 | -4.2791
-5 | 0.029 | 0.0064 | -0.0775 | 4.5312
-4.5 | 0.086 | 0.00634 | -0.0774 | 13.5647
-4 | 0.1429 | 0.0063 | -0.0772 | 22.6825
-3.5 | 0.1992 | 0.00627 | -0.0769 | 31.7703
-3 | 0.2557 | 0.00623 | -0.0767 | 41.0433
-2.5 | 0.3126 | 0.00621 | -0.0765 | 50.3382
-2 | 0.3695 | 0.00619 | -0.0764 | 59.6931
-1.5 | 0.4262 | 0.00618 | -0.0762 | 68.9644
-1 | 0.4824 | 0.00618 | -0.0759 | 78.0583
-0.5 | 0.5387 | 0.00621 | -0.0757 | 86.7472
0 | 0.595 | 0.00622 | -0.0755 | 95.6592
0.5 | 0.6514 | 0.00622 | -0.0753 | 104.7267
1 | 0.7056 | 0.00618 | -0.0747 | 114.1748
1.5 | 0.7611 | 0.00624 | -0.0744 | 121.9712
2 | 0.8139 | 0.00645 | -0.0736 | 126.186
2.5 | 0.8549 | 0.00716 | -0.0706 | 119.3994
3 | 0.9053 | 0.0072 | -0.0694 | 125.7361
3.5 | 0.9532 | 0.00699 | -0.0678 | 136.3662
4 | 0.9909 | 0.0066 | -0.0637 | 150.1364
4.5 | 1.0888 | 0.0069 | -0.0732 | 157.7971
5 | 1.1495 | 0.00775 | -0.0747 | 148.3226
5.5 | 1.2134 | 0.00817 | -0.0765 | 148.519
6 | 1.2603 | 0.00851 | -0.0746 | 148.0964
6.5 | 1.3055 | 0.00888 | -0.0723 | 147.0158
7 | 1.3527 | 0.00921 | -0.0705 | 146.873
7.5 | 1.3993 | 0.00963 | -0.0687 | 145.3063
8 | 1.4465 | 0.01002 | -0.0671 | 144.3613
8.5 | 1.4918 | 0.0105 | -0.0651 | 142.0762
9 | 1.5357 | 0.01103 | -0.063 | 139.2294
9.5 | 1.5779 | 0.01161 | -0.0606 | 135.9087
10 | 1.6139 | 0.01225 | -0.057 | 131.7469
10.5 | 1.6488 | 0.01283 | -0.0533 | 128.5113
11 | 1.6831 | 0.01355 | -0.0498 | 124.214
11.5 | 1.7169 | 0.01432 | -0.0465 | 119.8953
12 | 1.7475 | 0.01529 | -0.0429 | 114.2904
12.5 | 1.7788 | 0.01628 | -0.0398 | 109.2629
13 | 1.805 | 0.0176 | -0.0363 | 102.5568
13.5 | 1.8306 | 0.01905 | -0.033 | 96.0945
14 | 1.8539 | 0.02072 | -0.0298 | 89.4739
14.5 | 1.8756 | 0.02262 | -0.0268 | 82.9178
15 | 1.8934 | 0.0249 | -0.0239 | 76.0402
15.5 | 1.9036 | 0.02791 | -0.021 | 68.2049
16 | 1.9128 | 0.03129 | -0.0186 | 61.1314
16.5 | 1.9183 | 0.03526 | -0.0167 | 54.4044
17 | 1.924 | 0.03956 | -0.0155 | 48.635
17.5 | 1.9217 | 0.04491 | -0.0147 | 42.79
18 | 1.9126 | 0.05134 | -0.0146 | 37.2536
18.5 | 1.8979 | 0.05868 | -0.0151 | 32.3432
19 | 1.8745 | 0.06743 | -0.0165 | 27.7992
19.5 | 1.8419 | 0.07784 | -0.0189 | 23.6626
20 | 1.802 | 0.0895 | -0.0223 | 20.1341

## 117. Re 12M Mach 0.25 (1)
BIGFOIL.COM POLAR EXPORT
rhodesg32
Rhode St. Genese 32 |  |  |  | Cl Max: | 1.763 | at alpha= | 11.5 | deg
JavaFoil+Calcfoil stall+Eppler ext transition |  |  |  | L/D Max: | 189.192 | at alpha= | 2 | deg
Re: | 12000000 |  |  | Cd Min: | 0.00489 | at alpha= | 2 | deg
Mach: | 0.25 |  |  | Cl=0 at alpha= | -5.5583 | deg
|  |  |  | @ Cl=0.1, Cd= | 0.0056021
|  |  |  | @ Cl=0.4, Cd= | 0.0058918
|  |  |  | @ Cl=0.6, Cd= | 0.006405
alpha (deg) | Cl | Cd | Cm | Cl/Cd
-20 | -0.498 | 0.17576 | -0.027 | -2.835
-19.5 | -0.541 | 0.16202 | -0.027 | -3.338
-19 | -0.58 | 0.14895 | -0.028 | -3.891
-18.5 | -0.614 | 0.13643 | -0.029 | -4.502
-18 | -0.645 | 0.12494 | -0.03 | -5.163
-17.5 | -0.67 | 0.11861 | -0.031 | -5.648
-17 | -0.69 | 0.11274 | -0.032 | -6.117
-16.5 | -0.705 | 0.10581 | -0.033 | -6.659
-16 | -0.702 | 0.10103 | -0.033 | -6.948
-15.5 | -0.695 | 0.09484 | -0.034 | -7.329
-15 | -0.685 | 0.08958 | -0.035 | -7.644
-14.5 | -0.678 | 0.07866 | -0.039 | -8.616
-14 | -0.659 | 0.07536 | -0.039 | -8.749
-13.5 | -0.643 | 0.06687 | -0.042 | -9.609
-13 | -0.623 | 0.05922 | -0.044 | -10.522
-12.5 | -0.593 | 0.05828 | -0.044 | -10.173
-12 | -0.578 | 0.0431 | -0.05 | -13.411
-11.5 | -0.616 | 0.00947 | -0.063 | -65.083
-11 | -0.586 | 0.00753 | -0.065 | -77.833
-10.5 | -0.542 | 0.00726 | -0.066 | -74.606
-10 | -0.494 | 0.00661 | -0.067 | -74.714
-9.5 | -0.444 | 0.00661 | -0.068 | -67.195
-9 | -0.393 | 0.00617 | -0.069 | -63.679
-8.5 | -0.339 | 0.0059 | -0.07 | -57.515
-8 | -0.284 | 0.00564 | -0.07 | -50.371
-7.5 | -0.228 | 0.00603 | -0.071 | -37.804
-7 | -0.171 | 0.00639 | -0.072 | -26.709
-6.5 | -0.112 | 0.00584 | -0.073 | -19.208
-6 | -0.053 | 0.00572 | -0.074 | -9.28
-5.5 | 0.007 | 0.00572 | -0.075 | 1.176
-5 | 0.067 | 0.00564 | -0.076 | 11.874
-4.5 | 0.128 | 0.00557 | -0.077 | 22.925
-4 | 0.189 | 0.00555 | -0.077 | 33.997
-3.5 | 0.25 | 0.00628 | -0.078 | 39.759
-3 | 0.311 | 0.00624 | -0.079 | 49.8
-2.5 | 0.372 | 0.00552 | -0.08 | 67.37
-2 | 0.433 | 0.00633 | -0.081 | 68.368
-1.5 | 0.494 | 0.0063 | -0.082 | 78.423
-1 | 0.555 | 0.00639 | -0.083 | 86.788
-0.5 | 0.615 | 0.00641 | -0.083 | 95.974
0 | 0.681 | 0.00632 | -0.084 | 107.815
0.5 | 0.742 | 0.00638 | -0.085 | 116.253
1 | 0.803 | 0.00652 | -0.086 | 123.09
1.5 | 0.864 | 0.00554 | -0.087 | 155.792
2 | 0.925 | 0.00489 | -0.088 | 189.192
2.5 | 0.985 | 0.00603 | -0.088 | 163.515
3 | 1.046 | 0.00611 | -0.089 | 171.188
3.5 | 1.106 | 0.00647 | -0.09 | 171.033
4 | 1.164 | 0.00708 | -0.091 | 164.38
4.5 | 1.221 | 0.00726 | -0.091 | 168.254
5 | 1.277 | 0.00796 | -0.092 | 160.523
5.5 | 1.332 | 0.00825 | -0.093 | 161.344
6 | 1.385 | 0.00856 | -0.094 | 161.862
6.5 | 1.437 | 0.00889 | -0.094 | 161.635
7 | 1.486 | 0.00953 | -0.095 | 155.968
7.5 | 1.534 | 0.01006 | -0.096 | 152.538
8 | 1.579 | 0.01057 | -0.096 | 149.363
8.5 | 1.622 | 0.01116 | -0.097 | 145.405
9 | 1.662 | 0.01157 | -0.098 | 143.661
9.5 | 1.7 | 0.01208 | -0.098 | 140.69
10 | 1.699 | 0.01636 | -0.097 | 103.821
10.5 | 1.724 | 0.01726 | -0.097 | 99.895
11 | 1.745 | 0.01849 | -0.098 | 94.411
11.5 | 1.763 | 0.01947 | -0.098 | 90.543
12 | 1.755 | 0.02116 | -0.098 | 82.93
12.5 | 1.739 | 0.02225 | -0.098 | 78.154
13 | 1.712 | 0.02415 | -0.099 | 70.919
13.5 | 1.669 | 0.02783 | -0.098 | 59.952
14 | 1.622 | 0.03081 | -0.098 | 52.635
14.5 | 1.559 | 0.03549 | -0.097 | 43.922
15 | 1.485 | 0.04169 | -0.096 | 35.617
15.5 | 1.403 | 0.04955 | -0.095 | 28.307
16 | 1.311 | 0.06059 | -0.093 | 21.643
16.5 | 1.205 | 0.07785 | -0.089 | 15.478

## 118. Re 12M Mach 0.25 (2)
BIGFOIL.COM POLAR EXPORT
rhodesg32
Rhode St. Genese 32 |  |  |  | Cl Max: | 1.8815 | at alpha= | 15.5 | deg
XFOIL ncrit=9 |  |  |  | L/D Max: | 157.538 | at alpha= | 4.5 | deg
Re: | 12000000 |  |  | Cd Min: | 0.12629 | at alpha= | 20 | deg
Mach: | 0.25 |  |  | Cl=0 at alpha= | -5.2385 | deg
|  |  |  | @ Cl=0.1, Cd= | 0.0063713
|  |  |  | @ Cl=0.4, Cd= | 0.00622
|  |  |  | @ Cl=0.6, Cd= | 0.00626
alpha (deg) | Cl | Cd | Cm | Cl/Cd
-16.5 | -1.2327 | 0.01635 | -0.1207 | -75.3945
-16 | -1.1938 | 0.01493 | -0.1163 | -79.9598
-15.5 | -1.1519 | 0.01343 | -0.1123 | -85.7707
-15 | -1.1046 | 0.01221 | -0.1089 | -90.4668
-14.5 | -1.054 | 0.01118 | -0.106 | -94.2755
-14 | -1.0014 | 0.01028 | -0.1033 | -97.4125
-13.5 | -0.9479 | 0.00942 | -0.1009 | -100.6263
-13 | -0.892 | 0.0088 | -0.0988 | -101.3636
-12.5 | -0.8351 | 0.0083 | -0.0969 | -100.6145
-12 | -0.7786 | 0.00789 | -0.095 | -98.6819
-11.5 | -0.7213 | 0.00759 | -0.0933 | -95.0329
-11 | -0.6634 | 0.0074 | -0.0918 | -89.6486
-10.5 | -0.6064 | 0.00719 | -0.0903 | -84.3394
-10 | -0.5486 | 0.00698 | -0.089 | -78.596
-9.5 | -0.4905 | 0.00684 | -0.0878 | -71.7105
-9 | -0.4333 | 0.00681 | -0.0866 | -63.627
-8.5 | -0.3828 | 0.00715 | -0.0843 | -53.5385
-8 | -0.3251 | 0.00703 | -0.0833 | -46.2447
-7.5 | -0.2664 | 0.00691 | -0.0826 | -38.5528
-7 | -0.2075 | 0.00682 | -0.082 | -30.4252
-6.5 | -0.1483 | 0.00671 | -0.0815 | -22.1013
-6 | -0.0893 | 0.00662 | -0.081 | -13.4894
-5.5 | -0.0308 | 0.00652 | -0.0805 | -4.7239
-5 | 0.0281 | 0.00644 | -0.0801 | 4.3634
-4.5 | 0.0872 | 0.00638 | -0.0798 | 13.6677
-4 | 0.146 | 0.00634 | -0.0794 | 23.0284
-3.5 | 0.2043 | 0.00632 | -0.079 | 32.3259
-3 | 0.2628 | 0.00627 | -0.0787 | 41.9139
-2.5 | 0.3216 | 0.00624 | -0.0785 | 51.5385
-2 | 0.3804 | 0.00622 | -0.0783 | 61.1576
-1.5 | 0.4388 | 0.00622 | -0.078 | 70.5466
-1 | 0.4967 | 0.00624 | -0.0776 | 79.5994
-0.5 | 0.555 | 0.00626 | -0.0773 | 88.6581
0 | 0.6134 | 0.00626 | -0.0771 | 97.9872
0.5 | 0.6717 | 0.00627 | -0.0768 | 107.1292
1 | 0.7273 | 0.00624 | -0.076 | 116.5545
1.5 | 0.7848 | 0.00631 | -0.0756 | 124.374
2 | 0.8294 | 0.00707 | -0.0728 | 117.3126
2.5 | 0.881 | 0.00739 | -0.0713 | 119.2152
3 | 0.9326 | 0.00736 | -0.0698 | 126.712
3.5 | 0.9813 | 0.00718 | -0.0677 | 136.6713
4 | 1.0186 | 0.00674 | -0.063 | 151.1276
4.5 | 1.1264 | 0.00715 | -0.0738 | 157.5385
5 | 1.1898 | 0.00806 | -0.0751 | 147.6179
5.5 | 1.2489 | 0.00849 | -0.0751 | 147.1025
6 | 1.2965 | 0.00882 | -0.0725 | 146.9955
6.5 | 1.3442 | 0.00923 | -0.0699 | 145.6338
7 | 1.3937 | 0.00962 | -0.0678 | 144.8753
7.5 | 1.4422 | 0.01008 | -0.0654 | 143.0754
8 | 1.4895 | 0.01058 | -0.0629 | 140.7845
8.5 | 1.5355 | 0.01114 | -0.0601 | 137.8366
9 | 1.5737 | 0.01176 | -0.0558 | 133.818
9.5 | 1.6095 | 0.01247 | -0.0513 | 129.0698
10 | 1.6461 | 0.01326 | -0.0472 | 124.1403
10.5 | 1.6823 | 0.01412 | -0.0433 | 119.1431
11 | 1.7161 | 0.01516 | -0.0392 | 113.1992
11.5 | 1.7478 | 0.01638 | -0.0353 | 106.7033
12 | 1.778 | 0.01779 | -0.0314 | 99.9438
12.5 | 1.8037 | 0.01956 | -0.0274 | 92.2137
13 | 1.8269 | 0.02161 | -0.0237 | 84.5396
13.5 | 1.8484 | 0.02393 | -0.0202 | 77.242
14 | 1.8637 | 0.02691 | -0.0168 | 69.2568
14.5 | 1.8729 | 0.03058 | -0.0139 | 61.2459
15 | 1.8791 | 0.0349 | -0.0116 | 53.8424
15.5 | 1.8815 | 0.03995 | -0.0101 | 47.0964
16 | 1.8766 | 0.04602 | -0.0092 | 40.7779
16.5 | 1.8645 | 0.05321 | -0.0092 | 35.0404
17 | 1.8429 | 0.06177 | -0.01 | 29.8349
17.5 | 1.8111 | 0.07198 | -0.0121 | 25.1612
18 | 1.7753 | 0.08305 | -0.0151 | 21.3763
18.5 | 1.7385 | 0.09438 | -0.0186 | 18.4202
19 | 1.7001 | 0.10601 | -0.0226 | 16.0372
19.5 | 1.674 | 0.1162 | -0.0264 | 14.4062
20 | 1.6493 | 0.12629 | -0.0305 | 13.0596

## 119. Re 12M Mach 0.50 (1)
BIGFOIL.COM POLAR EXPORT
rhodesg32
Rhode St. Genese 32 |  |  |  | Cl Max: | 1.547 | at alpha= | 7.5 | deg
JavaFoil+Calcfoil stall+Eppler ext transition |  |  |  | L/D Max: | 169.494 | at alpha= | 3.5 | deg
Re: | 12000000 |  |  | Cd Min: | 0.00566 | at alpha= | 0 | deg
Mach: | 0.5 |  |  | Cl=0 at alpha= | -5.553 | deg
|  |  |  | @ Cl=0.1, Cd= | 0.0058423
|  |  |  | @ Cl=0.4, Cd= | 0.006609
|  |  |  | @ Cl=0.6, Cd= | 0.0057172
alpha (deg) | Cl | Cd | Cm | Cl/Cd
-20 | -0.775 | 0.1468 | -0.033 | -5.28
-19.5 | -0.75 | 0.15071 | -0.034 | -4.974
-19 | -0.724 | 0.14215 | -0.034 | -5.093
-18.5 | -0.699 | 0.1298 | -0.035 | -5.387
-18 | -0.672 | 0.13024 | -0.035 | -5.157
-17.5 | -0.645 | 0.12431 | -0.035 | -5.188
-17 | -0.618 | 0.12098 | -0.035 | -5.11
-16.5 | -0.592 | 0.11211 | -0.036 | -5.282
-16 | -0.565 | 0.10796 | -0.036 | -5.235
-15.5 | -0.538 | 0.10397 | -0.036 | -5.173
-15 | -0.511 | 0.10018 | -0.036 | -5.101
-14.5 | -0.484 | 0.09681 | -0.036 | -5.004
-14 | -0.458 | 0.0925 | -0.037 | -4.949
-13.5 | -0.431 | 0.08813 | -0.037 | -4.892
-13 | -0.404 | 0.0844 | -0.037 | -4.791
-12.5 | -0.378 | 0.08055 | -0.038 | -4.687
-12 | -0.351 | 0.07812 | -0.038 | -4.489
-11.5 | -0.324 | 0.07877 | -0.039 | -4.11
-11 | -0.297 | 0.07204 | -0.039 | -4.121
-10.5 | -0.27 | 0.06828 | -0.04 | -3.951
-10 | -0.243 | 0.06189 | -0.041 | -3.924
-9.5 | -0.327 | 0.05418 | -0.044 | -6.041
-9 | -0.318 | 0.04899 | -0.046 | -6.483
-8.5 | -0.295 | 0.03773 | -0.056 | -7.807
-8 | -0.3 | 0.00664 | -0.079 | -45.197
-7.5 | -0.245 | 0.00681 | -0.08 | -35.951
-7 | -0.185 | 0.00639 | -0.081 | -29.027
-6.5 | -0.123 | 0.00616 | -0.082 | -19.97
-6 | -0.059 | 0.00603 | -0.083 | -9.711
-5.5 | 0.007 | 0.00589 | -0.084 | 1.264
-5 | 0.074 | 0.00585 | -0.085 | 12.729
-4.5 | 0.142 | 0.00583 | -0.086 | 24.362
-4 | 0.21 | 0.00582 | -0.087 | 36.076
-3.5 | 0.278 | 0.00661 | -0.088 | 42.149
-3 | 0.347 | 0.00657 | -0.089 | 52.811
-2.5 | 0.415 | 0.00662 | -0.089 | 62.758
-2 | 0.483 | 0.00664 | -0.09 | 72.748
-1.5 | 0.551 | 0.00571 | -0.091 | 96.473
-1 | 0.619 | 0.00572 | -0.092 | 108.103
-0.5 | 0.686 | 0.00573 | -0.093 | 119.76
0 | 0.76 | 0.00566 | -0.094 | 134.232
0.5 | 0.828 | 0.0057 | -0.095 | 145.288
1 | 0.895 | 0.0058 | -0.096 | 154.461
1.5 | 0.963 | 0.0071 | -0.097 | 135.689
2 | 1.03 | 0.00656 | -0.098 | 157.064
2.5 | 1.097 | 0.00672 | -0.099 | 163.179
3 | 1.164 | 0.00703 | -0.1 | 165.478
3.5 | 1.23 | 0.00726 | -0.1 | 169.494
4 | 1.292 | 0.00819 | -0.101 | 157.727
4.5 | 1.351 | 0.00915 | -0.102 | 147.721
5 | 1.407 | 0.0096 | -0.103 | 146.625
5.5 | 1.459 | 0.0102 | -0.104 | 143.014
6 | 1.506 | 0.01078 | -0.105 | 139.731
6.5 | 1.545 | 0.01181 | -0.105 | 130.818
7 | 1.54 | 0.01616 | -0.104 | 95.28
7.5 | 1.547 | 0.01794 | -0.104 | 86.255
8 | 1.532 | 0.01982 | -0.104 | 77.289
8.5 | 1.476 | 0.02209 | -0.104 | 66.84
9 | 1.296 | 0.02559 | -0.104 | 50.655
9.5 | 0.97 | 0.03021 | -0.103 | 32.113
10 | 0.977 | 0.0388 | -0.1 | 25.185
10.5 | 1.006 | 0.04149 | -0.1 | 24.236
11 | 1.009 | 0.05464 | -0.096 | 18.463
11.5 | 1.064 | 0.04419 | -0.101 | 24.077
12 | 1.089 | 0.04864 | -0.101 | 22.377
12.5 | 1.111 | 0.05418 | -0.1 | 20.501

## 120. Re 12M Mach 0.50 (2)
BIGFOIL.COM POLAR EXPORT
rhodesg32
Rhode St. Genese 32 |  |  |  | Cl Max: | 1.0976 | at alpha= | 3.5 | deg
XFOIL ncrit=9 |  |  |  | L/D Max: | 137.029 | at alpha= | 3.5 | deg
Re: | 12000000 |  |  | Cd Min: | 0.21039 | at alpha= | -20 | deg
Mach: | 0.5 |  |  | Cl=0 at alpha= | -5.1548 | deg
|  |  |  | @ Cl=0.1, Cd= | 0.0066207
|  |  |  | @ Cl=0.4, Cd= | 0.006426
|  |  |  | @ Cl=0.6, Cd= | 0.006446
alpha (deg) | Cl | Cd | Cm | Cl/Cd
-20 | -0.5681 | 0.21039 | 0.0028 | -2.7002
-19.5 | -0.5603 | 0.19887 | -0.0032 | -2.8174
-19 | -0.5448 | 0.19039 | -0.0078 | -2.8615
-18.5 | -0.528 | 0.18153 | -0.0134 | -2.9086
-18 | -0.4998 | 0.17005 | -0.0244 | -2.9391
-17.5 | -0.4845 | 0.16064 | -0.0304 | -3.0161
-17 | -0.4439 | 0.1494 | -0.0443 | -2.9712
-16.5 | -0.4354 | 0.1397 | -0.0506 | -3.1167
-16 | -0.4121 | 0.131 | -0.0584 | -3.1458
-15.5 | -0.4074 | 0.12123 | -0.0651 | -3.3606
-15 | -0.3802 | 0.11102 | -0.0768 | -3.4246
-14.5 | -0.3753 | 0.10003 | -0.0873 | -3.7519
-14 | -0.3583 | 0.09131 | -0.0962 | -3.924
-13.5 | -0.3767 | 0.08024 | -0.1052 | -4.6947
-13 | -0.3901 | 0.07062 | -0.1133 | -5.5239
-12.5 | -0.4107 | 0.06137 | -0.1203 | -6.6922
-12 | -0.452 | 0.05084 | -0.1285 | -8.8906
-11.5 | -0.4809 | 0.0414 | -0.1377 | -11.6159
-11 | -0.5212 | 0.03395 | -0.1363 | -15.352
-10.5 | -0.5512 | 0.02563 | -0.1341 | -21.506
-10 | -0.56 | 0.01941 | -0.1287 | -28.8511
-9 | -0.5397 | 0.00997 | -0.1134 | -54.1324
-8.5 | -0.4736 | 0.00888 | -0.1087 | -53.3333
-8 | -0.4029 | 0.00823 | -0.1049 | -48.955
-7.5 | -0.3308 | 0.0078 | -0.1018 | -42.4103
-7 | -0.2598 | 0.00742 | -0.099 | -35.0135
-6.5 | -0.1886 | 0.00721 | -0.0968 | -26.1581
-6 | -0.1179 | 0.00702 | -0.0949 | -16.7949
-5.5 | -0.0477 | 0.00687 | -0.0933 | -6.9432
-5 | 0.0214 | 0.00675 | -0.0918 | 3.1704
-4.5 | 0.0895 | 0.00663 | -0.0905 | 13.4992
-4 | 0.1575 | 0.00657 | -0.0894 | 23.9726
-3.5 | 0.2257 | 0.0065 | -0.0885 | 34.7231
-3 | 0.2933 | 0.00647 | -0.0877 | 45.3323
-2.5 | 0.3602 | 0.00642 | -0.0868 | 56.1059
-2 | 0.4266 | 0.00643 | -0.086 | 66.3453
-1.5 | 0.4932 | 0.00645 | -0.0852 | 76.4651
-1 | 0.5601 | 0.00644 | -0.0846 | 86.972
-0.5 | 0.6268 | 0.00645 | -0.0838 | 97.1783
0 | 0.6933 | 0.00649 | -0.083 | 106.8259
0.5 | 0.7587 | 0.00656 | -0.082 | 115.6555
1 | 0.8244 | 0.00663 | -0.0809 | 124.3439
1.5 | 0.8722 | 0.00724 | -0.0767 | 120.4696
2 | 0.9244 | 0.00782 | -0.073 | 118.2097
2.5 | 0.9852 | 0.00807 | -0.0708 | 122.0818
3 | 1.0438 | 0.00818 | -0.068 | 127.6039
3.5 | 1.0976 | 0.00801 | -0.0642 | 137.0287

## 121. Re 14M Mach 0.00 (1)
BIGFOIL.COM POLAR EXPORT
rhodesg32
Rhode St. Genese 32 |  |  |  | Cl Max: | 1.821 | at alpha= | 11.5 | deg
JavaFoil+Calcfoil stall+Eppler ext transition |  |  |  | L/D Max: | 175.508 | at alpha= | 3.5 | deg
Re: | 14000000 |  |  | Cd Min: | 0.00539 | at alpha= | -3.5 | deg
Mach: | 0 |  |  | Cl=0 at alpha= | -5.5593 | deg
|  |  |  | @ Cl=0.1, Cd= | 0.00551
|  |  |  | @ Cl=0.4, Cd= | 0.0058578
|  |  |  | @ Cl=0.6, Cd= | 0.0061469
alpha (deg) | Cl | Cd | Cm | Cl/Cd
-20 | -0.79 | 0.143 | -0.028 | -5.523
-19.5 | -0.799 | 0.13324 | -0.029 | -5.995
-19 | -0.805 | 0.12638 | -0.03 | -6.367
-18.5 | -0.812 | 0.11712 | -0.032 | -6.933
-18 | -0.819 | 0.1038 | -0.034 | -7.891
-17.5 | -0.816 | 0.09985 | -0.035 | -8.175
-17 | -0.815 | 0.0915 | -0.036 | -8.905
-16.5 | -0.804 | 0.0901 | -0.036 | -8.926
-16 | -0.786 | 0.0862 | -0.037 | -9.117
-15.5 | -0.766 | 0.08093 | -0.038 | -9.466
-15 | -0.747 | 0.07319 | -0.04 | -10.209
-14.5 | -0.727 | 0.06569 | -0.042 | -11.061
-14 | -0.745 | 0.03214 | -0.05 | -23.193
-13.5 | -0.76 | 0.01319 | -0.056 | -57.624
-13 | -0.746 | 0.00874 | -0.059 | -85.335
-12.5 | -0.713 | 0.00768 | -0.06 | -92.833
-12 | -0.67 | 0.00773 | -0.061 | -86.671
-11.5 | -0.628 | 0.00719 | -0.062 | -87.337
-11 | -0.583 | 0.00677 | -0.063 | -86.091
-10.5 | -0.536 | 0.00632 | -0.064 | -84.843
-10 | -0.487 | 0.00655 | -0.065 | -74.378
-9.5 | -0.437 | 0.0058 | -0.066 | -75.31
-9 | -0.385 | 0.0061 | -0.067 | -63.09
-8.5 | -0.332 | 0.00594 | -0.067 | -55.814
-8 | -0.277 | 0.00599 | -0.068 | -46.294
-7.5 | -0.222 | 0.00587 | -0.069 | -37.827
-7 | -0.166 | 0.00569 | -0.07 | -29.179
-6.5 | -0.109 | 0.00563 | -0.071 | -19.363
-6 | -0.052 | 0.00563 | -0.072 | -9.154
-5.5 | 0.007 | 0.00557 | -0.073 | 1.172
-5 | 0.065 | 0.00551 | -0.073 | 11.799
-4.5 | 0.124 | 0.00551 | -0.074 | 22.452
-4 | 0.183 | 0.00542 | -0.075 | 33.734
-3.5 | 0.242 | 0.00539 | -0.076 | 44.859
-3 | 0.301 | 0.00602 | -0.077 | 50.047
-2.5 | 0.36 | 0.00539 | -0.078 | 66.82
-2 | 0.419 | 0.00608 | -0.078 | 68.969
-1.5 | 0.478 | 0.00607 | -0.079 | 78.855
-1 | 0.537 | 0.00616 | -0.08 | 87.162
-0.5 | 0.596 | 0.00615 | -0.081 | 96.929
0 | 0.66 | 0.0061 | -0.082 | 108.1
0.5 | 0.719 | 0.00611 | -0.082 | 117.652
1 | 0.778 | 0.00595 | -0.083 | 130.672
1.5 | 0.837 | 0.00626 | -0.084 | 133.805
2 | 0.896 | 0.00591 | -0.085 | 151.531
2.5 | 0.955 | 0.00586 | -0.086 | 163.032
3 | 1.014 | 0.00611 | -0.086 | 166
3.5 | 1.072 | 0.00611 | -0.087 | 175.508
4 | 1.129 | 0.00691 | -0.088 | 163.303
4.5 | 1.185 | 0.007 | -0.089 | 169.265
5 | 1.24 | 0.00749 | -0.089 | 165.546
5.5 | 1.294 | 0.00786 | -0.09 | 164.7
6 | 1.347 | 0.00806 | -0.091 | 167.111
6.5 | 1.398 | 0.00841 | -0.091 | 166.2
7 | 1.449 | 0.00892 | -0.092 | 162.455
7.5 | 1.498 | 0.00926 | -0.093 | 161.663
8 | 1.545 | 0.00969 | -0.093 | 159.439
8.5 | 1.591 | 0.01016 | -0.094 | 156.546
9 | 1.634 | 0.01051 | -0.095 | 155.503
9.5 | 1.676 | 0.01094 | -0.095 | 153.167
10 | 1.716 | 0.01159 | -0.096 | 148.078
10.5 | 1.753 | 0.012 | -0.097 | 146.114
11 | 1.788 | 0.01263 | -0.097 | 141.56
11.5 | 1.821 | 0.01315 | -0.098 | 138.434
12 | 1.798 | 0.01735 | -0.096 | 103.642
12.5 | 1.803 | 0.01833 | -0.096 | 98.375
13 | 1.804 | 0.01954 | -0.097 | 92.302
13.5 | 1.799 | 0.02074 | -0.097 | 86.783
14 | 1.789 | 0.02232 | -0.097 | 80.14
14.5 | 1.77 | 0.02495 | -0.097 | 70.94
15 | 1.747 | 0.02715 | -0.097 | 64.339
15.5 | 1.721 | 0.02916 | -0.097 | 59.024
16 | 1.684 | 0.03378 | -0.096 | 49.849
16.5 | 1.644 | 0.03825 | -0.096 | 42.986

## 122. Re 14M Mach 0.00 (2)
BIGFOIL.COM POLAR EXPORT
rhodesg32
Rhode St. Genese 32 |  |  |  | Cl Max: | 1.9559 | at alpha= | 17.5 | deg
XFOIL ncrit=9 |  |  |  | L/D Max: | 160.58 | at alpha= | 4.5 | deg
Re: | 14000000 |  |  | Cd Min: | 0.07709 | at alpha= | 20 | deg
Mach: | 0 |  |  | Cl=0 at alpha= | -5.2611 | deg
|  |  |  | @ Cl=0.1, Cd= | 0.0061651
|  |  |  | @ Cl=0.4, Cd= | 0.00604
|  |  |  | @ Cl=0.6, Cd= | 0.0060525
alpha (deg) | Cl | Cd | Cm | Cl/Cd
-20 | -1.5643 | 0.0186 | -0.0873 | -84.1022
-19.5 | -1.5164 | 0.01722 | -0.0877 | -88.0604
-19 | -1.4659 | 0.01581 | -0.0884 | -92.7198
-18.5 | -1.4113 | 0.01463 | -0.0896 | -96.4662
-18 | -1.3497 | 0.01365 | -0.0919 | -98.8791
-17.5 | -1.2712 | 0.01266 | -0.0977 | -100.4107
-17 | -1.2317 | 0.01198 | -0.0951 | -102.813
-16.5 | -1.1865 | 0.01129 | -0.0934 | -105.093
-16 | -1.1396 | 0.01065 | -0.092 | -107.0047
-15.5 | -1.0921 | 0.00999 | -0.0907 | -109.3193
-15 | -1.0424 | 0.00949 | -0.0896 | -109.8419
-14.5 | -0.9929 | 0.00889 | -0.0886 | -111.6873
-14 | -0.9414 | 0.00848 | -0.0877 | -111.0142
-13.5 | -0.8904 | 0.00801 | -0.0868 | -111.161
-13 | -0.8375 | 0.00771 | -0.0861 | -108.6252
-12.5 | -0.7854 | 0.00737 | -0.0853 | -106.5672
-12 | -0.7329 | 0.00716 | -0.0845 | -102.3603
-11.5 | -0.6794 | 0.00701 | -0.0838 | -96.9187
-11 | -0.6263 | 0.00686 | -0.0831 | -91.2974
-10.5 | -0.5728 | 0.00669 | -0.0824 | -85.6203
-10 | -0.5186 | 0.00656 | -0.0819 | -79.0549
-9.5 | -0.4645 | 0.0065 | -0.0813 | -71.4615
-9 | -0.4123 | 0.0066 | -0.0804 | -62.4697
-8.5 | -0.3622 | 0.0068 | -0.079 | -53.2647
-8 | -0.3074 | 0.00671 | -0.0786 | -45.8122
-7.5 | -0.2516 | 0.00661 | -0.0783 | -38.0635
-7 | -0.1956 | 0.00654 | -0.078 | -29.9083
-6.5 | -0.1392 | 0.00646 | -0.0778 | -21.548
-6 | -0.083 | 0.00637 | -0.0776 | -13.0298
-5.5 | -0.027 | 0.00629 | -0.0773 | -4.2925
-5 | 0.0295 | 0.00622 | -0.0772 | 4.7428
-4.5 | 0.0862 | 0.00617 | -0.077 | 13.9708
-4 | 0.1425 | 0.00615 | -0.0768 | 23.1707
-3.5 | 0.1987 | 0.00612 | -0.0766 | 32.4673
-3 | 0.2551 | 0.00607 | -0.0764 | 42.0264
-2.5 | 0.3118 | 0.00604 | -0.0763 | 51.6225
-1.5 | 0.4245 | 0.00604 | -0.076 | 70.2815
-1 | 0.4805 | 0.00604 | -0.0758 | 79.553
-0.5 | 0.5367 | 0.00605 | -0.0756 | 88.7107
0 | 0.5931 | 0.00605 | -0.0755 | 98.0331
0.5 | 0.649 | 0.00607 | -0.0753 | 106.9193
1 | 0.7027 | 0.00604 | -0.0747 | 116.3411
1.5 | 0.7569 | 0.00616 | -0.0742 | 122.8734
2 | 0.8007 | 0.00691 | -0.0718 | 115.8755
2.5 | 0.8527 | 0.00713 | -0.0709 | 119.5933
3 | 0.9035 | 0.00712 | -0.0699 | 126.8961
3.5 | 0.9527 | 0.00702 | -0.0686 | 135.7123
4 | 0.9981 | 0.00675 | -0.0665 | 147.8667
4.5 | 1.0791 | 0.00672 | -0.0724 | 160.5804
5 | 1.1341 | 0.00753 | -0.0726 | 150.6109
5.5 | 1.1982 | 0.00791 | -0.0747 | 151.4791
6 | 1.2587 | 0.00826 | -0.0759 | 152.385
6.5 | 1.3039 | 0.00861 | -0.0738 | 151.4402
7 | 1.3499 | 0.00893 | -0.0719 | 151.1646
7.5 | 1.3964 | 0.00932 | -0.0702 | 149.8283
8 | 1.4432 | 0.0097 | -0.0686 | 148.7835
8.5 | 1.489 | 0.01015 | -0.0669 | 146.6995
9 | 1.5334 | 0.01065 | -0.065 | 143.9812
9.5 | 1.5763 | 0.01119 | -0.0629 | 140.8668
10 | 1.6176 | 0.01179 | -0.0606 | 137.201
10.5 | 1.6523 | 0.01237 | -0.057 | 133.5732
11 | 1.6867 | 0.01296 | -0.0535 | 130.1466
11.5 | 1.7202 | 0.01368 | -0.0501 | 125.7456
12 | 1.7525 | 0.01447 | -0.0468 | 121.1126
12.5 | 1.784 | 0.01534 | -0.0436 | 116.2973
13 | 1.8114 | 0.01648 | -0.0402 | 109.915
13.5 | 1.8382 | 0.01773 | -0.0369 | 103.6774
14 | 1.8646 | 0.01908 | -0.0339 | 97.7254
14.5 | 1.8868 | 0.02074 | -0.0308 | 90.974
15 | 1.9075 | 0.02263 | -0.0279 | 84.2908
15.5 | 1.9201 | 0.0252 | -0.0248 | 76.1944
16 | 1.9328 | 0.02795 | -0.0222 | 69.1521
16.5 | 1.9438 | 0.03109 | -0.02 | 62.5217
17 | 1.9521 | 0.03469 | -0.0182 | 56.2727
17.5 | 1.9559 | 0.03902 | -0.0169 | 50.1256
18 | 1.952 | 0.04439 | -0.0161 | 43.9739
18.5 | 1.9457 | 0.05037 | -0.0159 | 38.6282
19 | 1.9277 | 0.05795 | -0.0164 | 33.2649
19.5 | 1.9024 | 0.06683 | -0.0177 | 28.4663
20 | 1.87 | 0.07709 | -0.02 | 24.2574

## 123. Re 14M Mach 0.10 (1)
BIGFOIL.COM POLAR EXPORT
rhodesg32
Rhode St. Genese 32 |  |  |  | Cl Max: | 1.798 | at alpha= | 12.5 | deg
JavaFoil+Calcfoil stall+Eppler ext transition |  |  |  | L/D Max: | 175.187 | at alpha= | 3.5 | deg
Re: | 14000000 |  |  | Cd Min: | 0.00537 | at alpha= | -2.5 | deg
Mach: | 0.1 |  |  | Cl=0 at alpha= | -5.5593 | deg
|  |  |  | @ Cl=0.1, Cd= | 0.0055334
|  |  |  | @ Cl=0.4, Cd= | 0.0058531
|  |  |  | @ Cl=0.6, Cd= | 0.0061884
alpha (deg) | Cl | Cd | Cm | Cl/Cd
-20 | -0.761 | 0.14371 | -0.028 | -5.296
-19.5 | -0.773 | 0.13442 | -0.029 | -5.749
-19 | -0.782 | 0.12673 | -0.03 | -6.172
-18.5 | -0.788 | 0.12203 | -0.03 | -6.459
-18 | -0.8 | 0.1081 | -0.034 | -7.4
-17.5 | -0.803 | 0.10031 | -0.035 | -8
-17 | -0.797 | 0.0997 | -0.035 | -7.995
-16.5 | -0.793 | 0.09291 | -0.036 | -8.537
-16 | -0.778 | 0.08632 | -0.037 | -9.014
-15.5 | -0.759 | 0.08243 | -0.038 | -9.207
-15 | -0.739 | 0.07681 | -0.039 | -9.619
-14.5 | -0.717 | 0.0708 | -0.04 | -10.133
-14 | -0.721 | 0.04527 | -0.047 | -15.915
-13.5 | -0.734 | 0.02082 | -0.054 | -35.263
-13 | -0.745 | 0.0088 | -0.059 | -84.608
-12.5 | -0.711 | 0.00785 | -0.061 | -90.58
-12 | -0.67 | 0.00776 | -0.061 | -86.366
-11.5 | -0.629 | 0.00729 | -0.062 | -86.291
-11 | -0.584 | 0.00727 | -0.063 | -80.28
-10.5 | -0.537 | 0.0064 | -0.064 | -83.959
-10 | -0.488 | 0.00651 | -0.065 | -75.04
-9.5 | -0.438 | 0.00586 | -0.066 | -74.789
-9 | -0.386 | 0.00616 | -0.067 | -62.623
-8.5 | -0.333 | 0.00601 | -0.068 | -55.412
-8 | -0.278 | 0.00594 | -0.069 | -46.851
-7.5 | -0.223 | 0.00577 | -0.069 | -38.65
-7 | -0.167 | 0.00575 | -0.07 | -28.982
-6.5 | -0.11 | 0.00569 | -0.071 | -19.246
-6 | -0.052 | 0.00568 | -0.072 | -9.107
-5.5 | 0.007 | 0.00562 | -0.073 | 1.166
-5 | 0.065 | 0.00548 | -0.074 | 11.924
-4.5 | 0.124 | 0.00557 | -0.075 | 22.344
-4 | 0.184 | 0.00547 | -0.075 | 33.588
-3.5 | 0.243 | 0.00543 | -0.076 | 44.763
-3 | 0.303 | 0.00606 | -0.077 | 49.953
-2.5 | 0.362 | 0.00537 | -0.078 | 67.487
-2 | 0.421 | 0.00612 | -0.079 | 68.878
-1.5 | 0.481 | 0.00612 | -0.08 | 78.501
-1 | 0.54 | 0.00615 | -0.08 | 87.849
-0.5 | 0.599 | 0.00619 | -0.081 | 96.783
0 | 0.663 | 0.00609 | -0.082 | 108.808
0.5 | 0.722 | 0.00613 | -0.083 | 117.932
1 | 0.782 | 0.00597 | -0.084 | 130.995
1.5 | 0.841 | 0.0063 | -0.084 | 133.418
2 | 0.9 | 0.00594 | -0.085 | 151.591
2.5 | 0.96 | 0.00587 | -0.086 | 163.417
3 | 1.019 | 0.00611 | -0.087 | 166.655
3.5 | 1.077 | 0.00615 | -0.087 | 175.187
4 | 1.134 | 0.00693 | -0.088 | 163.626
4.5 | 1.19 | 0.00705 | -0.089 | 168.929
5 | 1.246 | 0.00753 | -0.09 | 165.431
5.5 | 1.3 | 0.00789 | -0.09 | 164.723
6 | 1.353 | 0.00812 | -0.091 | 166.598
6.5 | 1.404 | 0.00851 | -0.092 | 165.078
7 | 1.455 | 0.00896 | -0.093 | 162.298
7.5 | 1.504 | 0.00931 | -0.093 | 161.505
8 | 1.551 | 0.00979 | -0.094 | 158.397
8.5 | 1.596 | 0.01025 | -0.095 | 155.677
9 | 1.639 | 0.01062 | -0.095 | 154.312
9.5 | 1.68 | 0.01107 | -0.096 | 151.727
10 | 1.719 | 0.01173 | -0.096 | 146.591
10.5 | 1.756 | 0.01224 | -0.097 | 143.454
11 | 1.79 | 0.01281 | -0.098 | 139.775
11.5 | 1.784 | 0.0167 | -0.096 | 106.852
12 | 1.794 | 0.01768 | -0.097 | 101.484
12.5 | 1.798 | 0.01877 | -0.097 | 95.778
13 | 1.795 | 0.02006 | -0.097 | 89.493
13.5 | 1.787 | 0.02126 | -0.097 | 84.054
14 | 1.771 | 0.02346 | -0.097 | 75.5
14.5 | 1.75 | 0.02538 | -0.097 | 68.937
15 | 1.718 | 0.029 | -0.097 | 59.241
15.5 | 1.69 | 0.0307 | -0.097 | 55.052
16 | 1.644 | 0.03636 | -0.096 | 45.216
16.5 | 1.607 | 0.03856 | -0.096 | 41.677
17 | 1.547 | 0.04822 | -0.095 | 32.075
17.5 | 1.498 | 0.05473 | -0.094 | 27.365

## 124. Re 14M Mach 0.10 (2)
BIGFOIL.COM POLAR EXPORT
rhodesg32
Rhode St. Genese 32 |  |  |  | Cl Max: | 1.9462 | at alpha= | 17 | deg
XFOIL ncrit=9 |  |  |  | L/D Max: | 160.844 | at alpha= | 4.5 | deg
Re: | 14000000 |  |  | Cd Min: | 0.08565 | at alpha= | 20 | deg
Mach: | 0.1 |  |  | Cl=0 at alpha= | -5.2579 | deg
|  |  |  | @ Cl=0.1, Cd= | 0.0061676
|  |  |  | @ Cl=0.4, Cd= | 0.00605
|  |  |  | @ Cl=0.6, Cd= | 0.0060613
alpha (deg) | Cl | Cd | Cm | Cl/Cd
-17.5 | -1.2794 | 0.01329 | -0.1024 | -96.2679
-17 | -1.2415 | 0.01263 | -0.099 | -98.2977
-16.5 | -1.1984 | 0.01171 | -0.0968 | -102.3399
-16 | -1.1503 | 0.0111 | -0.0952 | -103.6306
-15.5 | -1.1027 | 0.01036 | -0.0936 | -106.4382
-15 | -1.0531 | 0.00976 | -0.0922 | -107.8996
-14.5 | -1.0028 | 0.00914 | -0.0909 | -109.7155
-14 | -0.9511 | 0.00866 | -0.0898 | -109.8268
-13.5 | -0.8994 | 0.00817 | -0.0887 | -110.0857
-13 | -0.8462 | 0.00781 | -0.0878 | -108.3483
-12.5 | -0.793 | 0.00748 | -0.0869 | -106.016
-12 | -0.7403 | 0.00723 | -0.0859 | -102.3928
-11.5 | -0.6861 | 0.00707 | -0.0851 | -97.0438
-11 | -0.6322 | 0.00693 | -0.0843 | -91.2266
-10.5 | -0.5781 | 0.00674 | -0.0835 | -85.7715
-10 | -0.5234 | 0.00659 | -0.0829 | -79.4234
-9.5 | -0.4688 | 0.00653 | -0.0822 | -71.7917
-9 | -0.4162 | 0.00664 | -0.0811 | -62.6807
-8.5 | -0.3655 | 0.00683 | -0.0798 | -53.5139
-8 | -0.3102 | 0.00673 | -0.0793 | -46.0921
-7.5 | -0.2539 | 0.00663 | -0.0789 | -38.2956
-7 | -0.1974 | 0.00655 | -0.0786 | -30.1374
-6.5 | -0.1405 | 0.00647 | -0.0784 | -21.7156
-6 | -0.084 | 0.00639 | -0.0781 | -13.1455
-5.5 | -0.0275 | 0.0063 | -0.0778 | -4.3651
-5 | 0.0293 | 0.00623 | -0.0776 | 4.703
-4.5 | 0.0864 | 0.00617 | -0.0775 | 14.0032
-4 | 0.143 | 0.00616 | -0.0772 | 23.2143
-3.5 | 0.1997 | 0.00613 | -0.077 | 32.5775
-3 | 0.2564 | 0.00608 | -0.0768 | 42.1711
-2.5 | 0.3134 | 0.00605 | -0.0767 | 51.8017
-1.5 | 0.4268 | 0.00605 | -0.0763 | 70.5455
-1 | 0.4831 | 0.00605 | -0.0761 | 79.8512
-0.5 | 0.5398 | 0.00606 | -0.0759 | 89.0759
0 | 0.5964 | 0.00606 | -0.0758 | 98.4158
0.5 | 0.6527 | 0.00608 | -0.0756 | 107.352
1 | 0.7067 | 0.00605 | -0.0749 | 116.8099
1.5 | 0.7612 | 0.00617 | -0.0744 | 123.3712
2 | 0.805 | 0.00694 | -0.072 | 115.9942
2.5 | 0.8573 | 0.00716 | -0.071 | 119.7346
3 | 0.9084 | 0.00714 | -0.07 | 127.2269
3.5 | 0.9579 | 0.00705 | -0.0686 | 135.8723
4 | 1.0035 | 0.00677 | -0.0665 | 148.2275
4.5 | 1.0857 | 0.00675 | -0.0724 | 160.8444
5 | 1.1413 | 0.00758 | -0.0727 | 150.5673
5.5 | 1.206 | 0.00797 | -0.0748 | 151.3174
6 | 1.2655 | 0.00832 | -0.0756 | 152.1034
6.5 | 1.3109 | 0.00866 | -0.0734 | 151.3741
7 | 1.3574 | 0.009 | -0.0714 | 150.8222
7.5 | 1.4045 | 0.00939 | -0.0697 | 149.574
8 | 1.4514 | 0.0098 | -0.068 | 148.102
8.5 | 1.4974 | 0.01026 | -0.0661 | 145.9454
9 | 1.5419 | 0.01077 | -0.0641 | 143.1662
9.5 | 1.5848 | 0.01133 | -0.0618 | 139.8764
10 | 1.6246 | 0.01196 | -0.059 | 135.8361
10.5 | 1.6578 | 0.01256 | -0.0549 | 131.9904
11 | 1.6932 | 0.01318 | -0.0515 | 128.4674
11.5 | 1.7262 | 0.01397 | -0.048 | 123.5648
12 | 1.7594 | 0.01479 | -0.0447 | 118.9588
12.5 | 1.7899 | 0.01578 | -0.0413 | 113.4284
13 | 1.8165 | 0.01703 | -0.0377 | 106.6647
13.5 | 1.8435 | 0.01835 | -0.0345 | 100.4632
14 | 1.8687 | 0.01987 | -0.0313 | 94.0463
14.5 | 1.8893 | 0.02177 | -0.0281 | 86.7846
15 | 1.9077 | 0.02394 | -0.0251 | 79.6867
15.5 | 1.9196 | 0.02675 | -0.0221 | 71.7607
16 | 1.9314 | 0.02979 | -0.0196 | 64.8338
16.5 | 1.9408 | 0.03328 | -0.0176 | 58.3173
17 | 1.9462 | 0.03744 | -0.016 | 51.9818
17.5 | 1.9461 | 0.04243 | -0.015 | 45.8661
18 | 1.9351 | 0.04891 | -0.0146 | 39.5645
18.5 | 1.9234 | 0.05575 | -0.0148 | 34.5004
19 | 1.8998 | 0.0644 | -0.016 | 29.5
19.5 | 1.8693 | 0.0743 | -0.018 | 25.1588
20 | 1.8308 | 0.08565 | -0.0211 | 21.3754

## 125. Re 14M Mach 0.25 (1)
BIGFOIL.COM POLAR EXPORT
rhodesg32
Rhode St. Genese 32 |  |  |  | Cl Max: | 1.765 | at alpha= | 11.5 | deg
JavaFoil+Calcfoil stall+Eppler ext transition |  |  |  | L/D Max: | 176.1 | at alpha= | 3.5 | deg
Re: | 14000000 |  |  | Cd Min: | 0.00538 | at alpha= | -2.5 | deg
Mach: | 0.25 |  |  | Cl=0 at alpha= | -5.5583 | deg
|  |  |  | @ Cl=0.1, Cd= | 0.005533
|  |  |  | @ Cl=0.4, Cd= | 0.0057243
|  |  |  | @ Cl=0.6, Cd= | 0.006285
alpha (deg) | Cl | Cd | Cm | Cl/Cd
-20 | -0.498 | 0.17319 | -0.027 | -2.877
-19.5 | -0.541 | 0.1616 | -0.027 | -3.347
-19 | -0.579 | 0.14766 | -0.028 | -3.924
-18.5 | -0.614 | 0.1367 | -0.029 | -4.493
-18 | -0.645 | 0.12402 | -0.031 | -5.205
-17.5 | -0.67 | 0.11774 | -0.031 | -5.694
-17 | -0.69 | 0.11212 | -0.032 | -6.155
-16.5 | -0.705 | 0.10516 | -0.033 | -6.702
-16 | -0.702 | 0.09971 | -0.033 | -7.043
-15.5 | -0.695 | 0.09438 | -0.034 | -7.368
-15 | -0.691 | 0.08386 | -0.038 | -8.238
-14.5 | -0.677 | 0.07908 | -0.039 | -8.558
-14 | -0.661 | 0.07381 | -0.04 | -8.95
-13.5 | -0.644 | 0.06562 | -0.042 | -9.808
-13 | -0.625 | 0.05741 | -0.045 | -10.89
-12.5 | -0.597 | 0.05487 | -0.045 | -10.877
-12 | -0.598 | 0.03007 | -0.054 | -19.9
-11.5 | -0.62 | 0.00868 | -0.063 | -71.496
-11 | -0.586 | 0.00774 | -0.065 | -75.792
-10.5 | -0.542 | 0.00668 | -0.066 | -81.074
-10 | -0.494 | 0.00693 | -0.067 | -71.286
-9.5 | -0.445 | 0.00598 | -0.068 | -74.332
-9 | -0.393 | 0.00602 | -0.069 | -65.261
-8.5 | -0.339 | 0.00585 | -0.07 | -57.962
-8 | -0.284 | 0.00612 | -0.07 | -46.456
-7.5 | -0.228 | 0.0059 | -0.071 | -38.64
-7 | -0.171 | 0.00576 | -0.072 | -29.603
-6.5 | -0.112 | 0.0057 | -0.073 | -19.685
-6 | -0.053 | 0.00563 | -0.074 | -9.42
-5.5 | 0.007 | 0.00562 | -0.075 | 1.196
-5 | 0.067 | 0.00556 | -0.076 | 12.047
-4.5 | 0.128 | 0.00551 | -0.077 | 23.187
-4 | 0.189 | 0.0054 | -0.078 | 34.894
-3.5 | 0.25 | 0.00608 | -0.078 | 41.078
-3 | 0.311 | 0.00614 | -0.079 | 50.603
-2.5 | 0.372 | 0.00538 | -0.08 | 69.209
-2 | 0.433 | 0.00613 | -0.081 | 70.63
-1.5 | 0.494 | 0.0062 | -0.082 | 79.699
-1 | 0.555 | 0.00621 | -0.083 | 89.242
-0.5 | 0.615 | 0.00631 | -0.083 | 97.533
0 | 0.681 | 0.00617 | -0.084 | 110.435
0.5 | 0.742 | 0.00625 | -0.085 | 118.667
1 | 0.803 | 0.0063 | -0.086 | 127.478
1.5 | 0.864 | 0.00638 | -0.087 | 135.489
2 | 0.925 | 0.00603 | -0.087 | 153.448
2.5 | 0.985 | 0.00592 | -0.088 | 166.532
3 | 1.046 | 0.00613 | -0.089 | 170.543
3.5 | 1.106 | 0.00628 | -0.09 | 176.1
4 | 1.164 | 0.00707 | -0.091 | 164.555
4.5 | 1.221 | 0.00716 | -0.091 | 170.47
5 | 1.277 | 0.00769 | -0.092 | 166.177
5.5 | 1.332 | 0.00812 | -0.093 | 164.087
6 | 1.385 | 0.00839 | -0.094 | 165.172
6.5 | 1.437 | 0.00879 | -0.094 | 163.436
7 | 1.486 | 0.00934 | -0.095 | 159.14
7.5 | 1.534 | 0.00981 | -0.096 | 156.437
8 | 1.579 | 0.01037 | -0.096 | 152.36
8.5 | 1.622 | 0.01085 | -0.097 | 149.582
9 | 1.662 | 0.01126 | -0.098 | 147.608
9.5 | 1.7 | 0.01204 | -0.098 | 141.109
10 | 1.733 | 0.01262 | -0.099 | 137.41
10.5 | 1.727 | 0.01682 | -0.098 | 102.664
11 | 1.748 | 0.01789 | -0.098 | 97.733
11.5 | 1.765 | 0.01915 | -0.098 | 92.131
12 | 1.758 | 0.02043 | -0.098 | 86.066
12.5 | 1.742 | 0.02166 | -0.099 | 80.45
13 | 1.715 | 0.02324 | -0.099 | 73.799
13.5 | 1.672 | 0.0271 | -0.098 | 61.687
14 | 1.624 | 0.03013 | -0.098 | 53.88
14.5 | 1.561 | 0.0348 | -0.097 | 44.841
15 | 1.487 | 0.04115 | -0.096 | 36.128
15.5 | 1.404 | 0.04884 | -0.095 | 28.753
16 | 1.314 | 0.05923 | -0.093 | 22.182
16.5 | 1.241 | 0.05956 | -0.094 | 20.833

## 126. Re 14M Mach 0.25 (2)
BIGFOIL.COM POLAR EXPORT
rhodesg32
Rhode St. Genese 32 |  |  |  | Cl Max: | 1.9053 | at alpha= | 15.5 | deg
XFOIL ncrit=9 |  |  |  | L/D Max: | 161.196 | at alpha= | 4.5 | deg
Re: | 14000000 |  |  | Cd Min: | 0.12352 | at alpha= | 20 | deg
Mach: | 0.25 |  |  | Cl=0 at alpha= | -5.2411 | deg
|  |  |  | @ Cl=0.1, Cd= | 0.0062057
|  |  |  | @ Cl=0.4, Cd= | 0.0060764
|  |  |  | @ Cl=0.6, Cd= | 0.0060974
alpha (deg) | Cl | Cd | Cm | Cl/Cd
-17 | -1.2726 | 0.01759 | -0.1251 | -72.3479
-16.5 | -1.2431 | 0.01581 | -0.1196 | -78.6275
-16 | -1.2031 | 0.01432 | -0.1154 | -84.0154
-15.5 | -1.1562 | 0.01315 | -0.1118 | -87.924
-15 | -1.1096 | 0.01186 | -0.1084 | -93.5582
-14.5 | -1.0567 | 0.01097 | -0.1056 | -96.3263
-14 | -1.0051 | 0.00999 | -0.1029 | -100.6106
-13.5 | -0.9505 | 0.00925 | -0.1005 | -102.7568
-13 | -0.8944 | 0.00865 | -0.0984 | -103.3988
-12.5 | -0.8386 | 0.00809 | -0.0964 | -103.6588
-12 | -0.7817 | 0.00778 | -0.0945 | -100.4756
-11.5 | -0.7247 | 0.00745 | -0.0928 | -97.2752
-11 | -0.6669 | 0.00725 | -0.0913 | -91.9862
-10.5 | -0.6087 | 0.00707 | -0.0899 | -86.0962
-10 | -0.5507 | 0.00684 | -0.0887 | -80.5117
-9.5 | -0.4933 | 0.00673 | -0.0874 | -73.2987
-9 | -0.4413 | 0.00701 | -0.0852 | -62.9529
-8.5 | -0.3842 | 0.00703 | -0.0841 | -54.6515
-8 | -0.3258 | 0.00688 | -0.0832 | -47.3547
-7.5 | -0.267 | 0.00674 | -0.0825 | -39.6142
-7 | -0.2078 | 0.00663 | -0.082 | -31.3424
-6.5 | -0.1485 | 0.00653 | -0.0815 | -22.7412
-6 | -0.0894 | 0.00647 | -0.081 | -13.8176
-5.5 | -0.0306 | 0.00637 | -0.0805 | -4.8038
-5 | 0.0285 | 0.00627 | -0.0802 | 4.5455
-4.5 | 0.0875 | 0.00621 | -0.0798 | 14.0902
-4 | 0.1461 | 0.00619 | -0.0795 | 23.6026
-3.5 | 0.2049 | 0.00617 | -0.0792 | 33.2091
-3 | 0.2637 | 0.00611 | -0.0789 | 43.1588
-2.5 | 0.3225 | 0.00607 | -0.0787 | 53.1301
-2 | 0.3812 | 0.00607 | -0.0784 | 62.8007
-1.5 | 0.4395 | 0.00609 | -0.0781 | 72.1675
-1 | 0.4978 | 0.00609 | -0.0778 | 81.7406
-0.5 | 0.5564 | 0.00609 | -0.0776 | 91.3629
0 | 0.615 | 0.0061 | -0.0774 | 100.8197
0.5 | 0.6728 | 0.00614 | -0.077 | 109.5765
1 | 0.7291 | 0.00612 | -0.0764 | 119.134
1.5 | 0.785 | 0.00624 | -0.0756 | 125.8013
2 | 0.8282 | 0.0071 | -0.0726 | 116.6479
2.5 | 0.8824 | 0.00731 | -0.0715 | 120.7114
3.5 | 0.9868 | 0.00722 | -0.0687 | 136.6759
4 | 1.0332 | 0.0069 | -0.0661 | 149.7391
4.5 | 1.1187 | 0.00694 | -0.072 | 161.196
5 | 1.1815 | 0.00785 | -0.0732 | 150.5096
5.5 | 1.2495 | 0.00827 | -0.075 | 151.0883
6 | 1.302 | 0.00864 | -0.0735 | 150.6944
6.5 | 1.35 | 0.00899 | -0.071 | 150.1669
7 | 1.3988 | 0.00941 | -0.0687 | 148.6504
7.5 | 1.4484 | 0.00982 | -0.0665 | 147.4949
8 | 1.4961 | 0.01032 | -0.064 | 144.9709
8.5 | 1.5422 | 0.01089 | -0.0613 | 141.6162
9 | 1.5834 | 0.01152 | -0.0576 | 137.4479
9.5 | 1.6191 | 0.01217 | -0.0529 | 133.0403
10 | 1.6555 | 0.01294 | -0.0487 | 127.9366
10.5 | 1.6931 | 0.01372 | -0.0448 | 123.4038
11 | 1.7264 | 0.01474 | -0.0406 | 117.1235
11.5 | 1.7607 | 0.01581 | -0.0368 | 111.3662
12 | 1.7897 | 0.01722 | -0.0327 | 103.9315
12.5 | 1.8165 | 0.01887 | -0.0287 | 96.2639
13 | 1.8433 | 0.02066 | -0.025 | 89.2207
13.5 | 1.8643 | 0.02295 | -0.0213 | 81.2331
14 | 1.8791 | 0.02586 | -0.0177 | 72.6643
14.5 | 1.8909 | 0.02923 | -0.0146 | 64.6904
15 | 1.902 | 0.03302 | -0.0122 | 57.6015
15.5 | 1.9053 | 0.0378 | -0.0103 | 50.4048
16 | 1.9041 | 0.04338 | -0.0092 | 43.8935
16.5 | 1.8934 | 0.05024 | -0.0088 | 37.6871
17 | 1.8706 | 0.05875 | -0.0094 | 31.84
17.5 | 1.8396 | 0.06872 | -0.0112 | 26.7695
18 | 1.8035 | 0.07969 | -0.0139 | 22.6314
18.5 | 1.7671 | 0.09088 | -0.0172 | 19.4443
19 | 1.7281 | 0.10255 | -0.0212 | 16.8513
19.5 | 1.6938 | 0.1138 | -0.0254 | 14.884
20 | 1.6715 | 0.12352 | -0.0293 | 13.5322

## 127. Re 14M Mach 0.50 (1)
BIGFOIL.COM POLAR EXPORT
rhodesg32
Rhode St. Genese 32 |  |  |  | Cl Max: | 1.549 | at alpha= | 7.5 | deg
JavaFoil+Calcfoil stall+Eppler ext transition |  |  |  | L/D Max: | 167.785 | at alpha= | 3 | deg
Re: | 14000000 |  |  | Cd Min: | 0.00548 | at alpha= | 0 | deg
Mach: | 0.5 |  |  | Cl=0 at alpha= | -5.553 | deg
|  |  |  | @ Cl=0.1, Cd= | 0.0057132
|  |  |  | @ Cl=0.4, Cd= | 0.0064522
|  |  |  | @ Cl=0.6, Cd= | 0.0055544
alpha (deg) | Cl | Cd | Cm | Cl/Cd
-20 | -0.775 | 0.15119 | -0.033 | -5.127
-19.5 | -0.75 | 0.15059 | -0.034 | -4.979
-19 | -0.724 | 0.14123 | -0.034 | -5.127
-18.5 | -0.702 | 0.1265 | -0.037 | -5.547
-18 | -0.672 | 0.12893 | -0.035 | -5.21
-17.5 | -0.645 | 0.12479 | -0.036 | -5.17
-17 | -0.618 | 0.12041 | -0.036 | -5.136
-16.5 | -0.592 | 0.11068 | -0.036 | -5.353
-16 | -0.566 | 0.10707 | -0.037 | -5.282
-15.5 | -0.538 | 0.10248 | -0.036 | -5.252
-15 | -0.511 | 0.09957 | -0.036 | -5.133
-14.5 | -0.484 | 0.09484 | -0.036 | -5.109
-14 | -0.458 | 0.09078 | -0.037 | -5.043
-13.5 | -0.431 | 0.08769 | -0.037 | -4.917
-13 | -0.404 | 0.08389 | -0.038 | -4.82
-12.5 | -0.378 | 0.07999 | -0.038 | -4.72
-12 | -0.351 | 0.07699 | -0.038 | -4.556
-11.5 | -0.324 | 0.07836 | -0.039 | -4.132
-11 | -0.297 | 0.07149 | -0.039 | -4.153
-10.5 | -0.27 | 0.06742 | -0.04 | -4.003
-10 | -0.243 | 0.06144 | -0.041 | -3.954
-9.5 | -0.327 | 0.05409 | -0.044 | -6.054
-9 | -0.323 | 0.0437 | -0.052 | -7.382
-8.5 | -0.299 | 0.03329 | -0.059 | -8.978
-8 | -0.3 | 0.00708 | -0.079 | -42.377
-7.5 | -0.245 | 0.00661 | -0.08 | -37.054
-7 | -0.185 | 0.00635 | -0.081 | -29.191
-6.5 | -0.123 | 0.00601 | -0.082 | -20.483
-6 | -0.059 | 0.00586 | -0.083 | -9.988
-5.5 | 0.007 | 0.0058 | -0.084 | 1.284
-5 | 0.074 | 0.00574 | -0.085 | 12.959
-4.5 | 0.142 | 0.00567 | -0.086 | 25.071
-4 | 0.21 | 0.00562 | -0.087 | 37.395
-3.5 | 0.278 | 0.00644 | -0.088 | 43.259
-3 | 0.347 | 0.00646 | -0.089 | 53.732
-2.5 | 0.415 | 0.00645 | -0.089 | 64.44
-2 | 0.483 | 0.00652 | -0.09 | 74.067
-1.5 | 0.551 | 0.00554 | -0.091 | 99.435
-1 | 0.619 | 0.00556 | -0.092 | 111.207
-0.5 | 0.686 | 0.00563 | -0.093 | 121.822
0 | 0.76 | 0.00548 | -0.094 | 138.697
0.5 | 0.828 | 0.00558 | -0.095 | 148.43
1 | 0.895 | 0.0057 | -0.096 | 157.155
1.5 | 0.963 | 0.00691 | -0.097 | 139.255
2 | 1.03 | 0.00642 | -0.098 | 160.329
2.5 | 1.097 | 0.00671 | -0.099 | 163.402
3 | 1.164 | 0.00694 | -0.1 | 167.785
3.5 | 1.23 | 0.00784 | -0.1 | 156.818
4 | 1.292 | 0.00813 | -0.101 | 158.842
4.5 | 1.351 | 0.00885 | -0.102 | 152.63
5 | 1.407 | 0.00949 | -0.103 | 148.331
5.5 | 1.459 | 0.00991 | -0.104 | 147.309
6 | 1.506 | 0.01065 | -0.105 | 141.397
6.5 | 1.545 | 0.01149 | -0.106 | 134.426
7 | 1.542 | 0.01577 | -0.104 | 97.812
7.5 | 1.549 | 0.01735 | -0.104 | 89.268
8 | 1.534 | 0.01931 | -0.104 | 79.456
8.5 | 1.479 | 0.02139 | -0.104 | 69.132
9 | 1.299 | 0.0247 | -0.104 | 52.594
9.5 | 0.971 | 0.02955 | -0.103 | 32.869
10 | 0.984 | 0.03661 | -0.101 | 26.886
10.5 | 1.009 | 0.04037 | -0.101 | 24.985
11 | 1.016 | 0.05157 | -0.098 | 19.708
11.5 | 1.068 | 0.04232 | -0.102 | 25.246
12 | 1.092 | 0.0465 | -0.101 | 23.496
12.5 | 1.115 | 0.05187 | -0.101 | 21.49

## 128. Re 14M Mach 0.50 (2)
BIGFOIL.COM POLAR EXPORT
rhodesg32
Rhode St. Genese 32 |  |  |  | Cl Max: | 1.8136 | at alpha= | 10.5 | deg
XFOIL ncrit=9 |  |  |  | L/D Max: | 148.363 | at alpha= | 4 | deg
Re: | 14000000 |  |  | Cd Min: | 0.09739 | at alpha= | -14.5 | deg
Mach: | 0.5 |  |  | Cl=0 at alpha= | -5.1558 | deg
|  |  |  | @ Cl=0.1, Cd= | 0.0064483
|  |  |  | @ Cl=0.4, Cd= | 0.0062742
|  |  |  | @ Cl=0.6, Cd= | 0.0062857
alpha (deg) | Cl | Cd | Cm | Cl/Cd
-14.5 | -0.3711 | 0.09739 | -0.0933 | -3.8105
-14 | -0.366 | 0.08869 | -0.1006 | -4.1267
-13.5 | -0.3892 | 0.07778 | -0.1091 | -5.0039
-13 | -0.4171 | 0.06727 | -0.1175 | -6.2004
-12.5 | -0.4515 | 0.057 | -0.1255 | -7.9211
-12 | -0.4855 | 0.04739 | -0.1329 | -10.2448
-11.5 | -0.5117 | 0.0386 | -0.1404 | -13.2565
-11 | -0.5471 | 0.03151 | -0.1377 | -17.3627
-10.5 | -0.5783 | 0.0236 | -0.1342 | -24.5042
-10 | -0.5893 | 0.01727 | -0.1279 | -34.1228
-9.5 | -0.5978 | 0.0117 | -0.119 | -51.094
-9 | -0.5482 | 0.00925 | -0.1128 | -59.2649
-8.5 | -0.4776 | 0.00843 | -0.1083 | -56.6548
-8 | -0.4052 | 0.00788 | -0.1047 | -51.4213
-7.5 | -0.3321 | 0.00752 | -0.1016 | -44.1622
-7 | -0.2607 | 0.0072 | -0.0989 | -36.2083
-6.5 | -0.1891 | 0.00698 | -0.0967 | -27.0917
-6 | -0.118 | 0.0068 | -0.0949 | -17.3529
-5.5 | -0.0477 | 0.00667 | -0.0933 | -7.1514
-5 | 0.0216 | 0.00658 | -0.0919 | 3.2827
-4.5 | 0.09 | 0.00646 | -0.0906 | 13.9319
-4 | 0.1584 | 0.00638 | -0.0896 | 24.8276
-3.5 | 0.2266 | 0.00632 | -0.0887 | 35.8544
-3 | 0.2943 | 0.0063 | -0.0879 | 46.7143
-2.5 | 0.3612 | 0.00628 | -0.087 | 57.5159
-2 | 0.4279 | 0.00627 | -0.0862 | 68.2456
-1.5 | 0.4951 | 0.00627 | -0.0856 | 78.9633
-1 | 0.5622 | 0.00628 | -0.085 | 89.5223
-0.5 | 0.6288 | 0.00629 | -0.0842 | 99.9682
0 | 0.6949 | 0.00634 | -0.0834 | 109.6057
0.5 | 0.7608 | 0.00642 | -0.0824 | 118.5047
1 | 0.8265 | 0.00649 | -0.0814 | 127.3498
1.5 | 0.8669 | 0.00739 | -0.0758 | 117.3072
2 | 0.9268 | 0.00769 | -0.0735 | 120.5202
2.5 | 0.9885 | 0.00792 | -0.0714 | 124.8106
3 | 1.0502 | 0.00812 | -0.0691 | 129.335
3.5 | 1.1069 | 0.00799 | -0.0658 | 138.5357
4 | 1.1513 | 0.00776 | -0.0601 | 148.3634
4.5 | 1.274 | 0.00863 | -0.0704 | 147.6246
5 | 1.3407 | 0.00918 | -0.0683 | 146.0458
5.5 | 1.3902 | 0.00966 | -0.0627 | 143.913
6 | 1.4403 | 0.01021 | -0.0571 | 141.0676
6.5 | 1.493 | 0.01084 | -0.052 | 137.7306
7 | 1.5455 | 0.01158 | -0.0468 | 133.4629
7.5 | 1.5953 | 0.01254 | -0.0413 | 127.2169
8 | 1.6423 | 0.01374 | -0.0356 | 119.5269
8.5 | 1.6836 | 0.01535 | -0.0296 | 109.6808
9 | 1.7257 | 0.01713 | -0.0238 | 100.7414
9.5 | 1.7654 | 0.01925 | -0.018 | 91.7091
10 | 1.7963 | 0.02209 | -0.0121 | 81.3173
10.5 | 1.8136 | 0.0261 | -0.0064 | 69.4866
11 | 1.8014 | 0.0326 | -0.0018 | 55.2577

## 129. Re 16M Mach 0.00 (1)
BIGFOIL.COM POLAR EXPORT
rhodesg32
Rhode St. Genese 32 |  |  |  | Cl Max: | 1.821 | at alpha= | 11.5 | deg
JavaFoil+Calcfoil stall+Eppler ext transition |  |  |  | L/D Max: | 173.08 | at alpha= | 3.5 | deg
Re: | 16000000 |  |  | Cd Min: | 0.00527 | at alpha= | -2.5 | deg
Mach: | 0 |  |  | Cl=0 at alpha= | -5.5593 | deg
|  |  |  | @ Cl=0.1, Cd= | 0.0053759
|  |  |  | @ Cl=0.4, Cd= | 0.005731
|  |  |  | @ Cl=0.6, Cd= | 0.0060794
alpha (deg) | Cl | Cd | Cm | Cl/Cd
-20 | -0.79 | 0.14241 | -0.028 | -5.544
-19.5 | -0.799 | 0.13291 | -0.029 | -6.011
-19 | -0.813 | 0.11672 | -0.033 | -6.963
-18.5 | -0.815 | 0.11395 | -0.033 | -7.151
-18 | -0.82 | 0.10316 | -0.035 | -7.946
-17.5 | -0.817 | 0.09907 | -0.035 | -8.245
-17 | -0.811 | 0.0955 | -0.035 | -8.492
-16.5 | -0.804 | 0.09012 | -0.036 | -8.923
-16 | -0.787 | 0.08495 | -0.037 | -9.263
-15.5 | -0.767 | 0.07965 | -0.038 | -9.628
-15 | -0.747 | 0.07315 | -0.04 | -10.214
-14.5 | -0.733 | 0.06031 | -0.043 | -12.159
-14 | -0.768 | 0.02151 | -0.053 | -35.725
-13.5 | -0.77 | 0.01087 | -0.057 | -70.907
-13 | -0.748 | 0.00871 | -0.059 | -85.866
-12.5 | -0.709 | 0.00816 | -0.06 | -86.844
-12 | -0.671 | 0.00788 | -0.061 | -85.111
-11.5 | -0.628 | 0.00702 | -0.062 | -89.513
-11 | -0.583 | 0.00705 | -0.063 | -82.703
-10.5 | -0.536 | 0.00621 | -0.064 | -86.248
-10 | -0.487 | 0.00601 | -0.065 | -80.972
-9.5 | -0.437 | 0.00567 | -0.066 | -77.02
-9 | -0.385 | 0.0057 | -0.067 | -67.534
-8.5 | -0.332 | 0.00645 | -0.067 | -51.442
-8 | -0.277 | 0.0059 | -0.068 | -47.01
-7.5 | -0.222 | 0.00575 | -0.069 | -38.63
-7 | -0.166 | 0.00566 | -0.07 | -29.288
-6.5 | -0.109 | 0.0055 | -0.071 | -19.812
-6 | -0.052 | 0.00549 | -0.072 | -9.38
-5.5 | 0.007 | 0.00544 | -0.073 | 1.199
-5 | 0.065 | 0.00537 | -0.073 | 12.09
-4.5 | 0.124 | 0.00538 | -0.074 | 22.99
-4 | 0.183 | 0.00531 | -0.075 | 34.43
-3.5 | 0.242 | 0.00534 | -0.076 | 45.257
-3 | 0.301 | 0.00595 | -0.077 | 50.646
-2.5 | 0.36 | 0.00527 | -0.078 | 68.361
-2 | 0.419 | 0.00595 | -0.078 | 70.473
-1.5 | 0.478 | 0.00599 | -0.079 | 79.846
-1 | 0.537 | 0.00605 | -0.08 | 88.862
-0.5 | 0.596 | 0.00609 | -0.081 | 97.976
0 | 0.66 | 0.00592 | -0.082 | 111.451
0.5 | 0.719 | 0.00602 | -0.082 | 119.323
1 | 0.778 | 0.00605 | -0.083 | 128.6
1.5 | 0.837 | 0.00615 | -0.084 | 136.005
2 | 0.896 | 0.00571 | -0.085 | 156.969
2.5 | 0.955 | 0.00583 | -0.086 | 163.801
3 | 1.014 | 0.00595 | -0.086 | 170.447
3.5 | 1.072 | 0.00619 | -0.087 | 173.08
4 | 1.129 | 0.00669 | -0.088 | 168.74
4.5 | 1.185 | 0.00697 | -0.089 | 169.859
5 | 1.24 | 0.00733 | -0.089 | 169.227
5.5 | 1.294 | 0.00763 | -0.09 | 169.459
6 | 1.347 | 0.00799 | -0.091 | 168.556
6.5 | 1.398 | 0.00827 | -0.091 | 169.079
7 | 1.449 | 0.0088 | -0.092 | 164.699
7.5 | 1.498 | 0.00912 | -0.093 | 164.193
8 | 1.545 | 0.00945 | -0.094 | 163.51
8.5 | 1.591 | 0.00993 | -0.094 | 160.131
9 | 1.634 | 0.01028 | -0.095 | 159.036
9.5 | 1.676 | 0.01069 | -0.095 | 156.722
10 | 1.716 | 0.01134 | -0.096 | 151.319
10.5 | 1.753 | 0.01175 | -0.097 | 149.185
11 | 1.788 | 0.01232 | -0.097 | 145.153
11.5 | 1.821 | 0.01293 | -0.098 | 140.817
12 | 1.8 | 0.01683 | -0.096 | 106.971
12.5 | 1.806 | 0.01794 | -0.097 | 100.682
13 | 1.807 | 0.01898 | -0.097 | 95.21
13.5 | 1.8 | 0.02062 | -0.097 | 87.309
14 | 1.79 | 0.02225 | -0.097 | 80.426
14.5 | 1.771 | 0.02444 | -0.097 | 72.467
15 | 1.751 | 0.02621 | -0.097 | 66.797
15.5 | 1.722 | 0.0287 | -0.097 | 60.02
16 | 1.686 | 0.03309 | -0.096 | 50.953
16.5 | 1.646 | 0.03748 | -0.096 | 43.923

## 130. Re 16M Mach 0.00 (2)
BIGFOIL.COM POLAR EXPORT
rhodesg32
Rhode St. Genese 32 |  |  |  | Cl Max: | 1.9738 | at alpha= | 17.5 | deg
XFOIL ncrit=9 |  |  |  | L/D Max: | 159.816 | at alpha= | 4.5 | deg
Re: | 16000000 |  |  | Cd Min: | 0.07375 | at alpha= | 20 | deg
Mach: | 0 |  |  | Cl=0 at alpha= | -5.2633 | deg
|  |  |  | @ Cl=0.1, Cd= | 0.00603
|  |  |  | @ Cl=0.4, Cd= | 0.0059211
|  |  |  | @ Cl=0.6, Cd= | 0.0059263
alpha (deg) | Cl | Cd | Cm | Cl/Cd
-20 | -1.5647 | 0.01783 | -0.0882 | -87.7566
-19.5 | -1.5142 | 0.01669 | -0.0888 | -90.725
-19 | -1.4615 | 0.01545 | -0.0897 | -94.5955
-18.5 | -1.4133 | 0.01429 | -0.0895 | -98.9013
-18 | -1.3243 | 0.01306 | -0.0978 | -101.4012
-17.5 | -1.2779 | 0.01253 | -0.0966 | -101.9872
-17 | -1.2342 | 0.01184 | -0.0947 | -104.2399
-16.5 | -1.1902 | 0.01103 | -0.0929 | -107.9057
-16 | -1.142 | 0.0105 | -0.0917 | -108.7619
-15.5 | -1.0941 | 0.00983 | -0.0904 | -111.3021
-15 | -1.0445 | 0.00931 | -0.0893 | -112.1912
-14.5 | -0.9948 | 0.00876 | -0.0883 | -113.5616
-14 | -0.9436 | 0.00833 | -0.0874 | -113.2773
-13.5 | -0.8921 | 0.00789 | -0.0865 | -113.0672
-13 | -0.8399 | 0.00756 | -0.0857 | -111.0979
-12.5 | -0.7877 | 0.0073 | -0.0849 | -107.9041
-12 | -0.7354 | 0.00705 | -0.0841 | -104.3121
-11.5 | -0.682 | 0.0069 | -0.0834 | -98.8406
-11 | -0.6284 | 0.00679 | -0.0828 | -92.5479
-10.5 | -0.5744 | 0.00661 | -0.0822 | -86.8986
-10 | -0.5204 | 0.00646 | -0.0816 | -80.5573
-9.5 | -0.4673 | 0.00646 | -0.0808 | -72.3375
-8.5 | -0.3631 | 0.0067 | -0.0789 | -54.194
-8 | -0.3078 | 0.00658 | -0.0785 | -46.7781
-7.5 | -0.2521 | 0.00648 | -0.0782 | -38.9043
-7 | -0.1958 | 0.00639 | -0.078 | -30.6416
-6.5 | -0.1393 | 0.00631 | -0.0778 | -22.0761
-6 | -0.0831 | 0.00625 | -0.0776 | -13.296
-5.5 | -0.0268 | 0.00617 | -0.0774 | -4.3436
-5 | 0.0298 | 0.00608 | -0.0772 | 4.9013
-4.5 | 0.0864 | 0.00603 | -0.0771 | 14.3284
-4 | 0.1426 | 0.00603 | -0.0769 | 23.6484
-3.5 | 0.1992 | 0.006 | -0.0767 | 33.2
-3 | 0.2558 | 0.00594 | -0.0766 | 43.064
-2.5 | 0.3124 | 0.00591 | -0.0765 | 52.8596
-2 | 0.3688 | 0.00591 | -0.0763 | 62.4027
-1.5 | 0.425 | 0.00593 | -0.0761 | 71.6695
-1 | 0.4813 | 0.00592 | -0.0759 | 81.3007
-0.5 | 0.5378 | 0.00592 | -0.0758 | 90.8446
0 | 0.5942 | 0.00592 | -0.0757 | 100.3716
0.5 | 0.6494 | 0.00598 | -0.0754 | 108.5953
1 | 0.704 | 0.00594 | -0.075 | 118.5185
1.5 | 0.7564 | 0.00615 | -0.0741 | 122.9919
2 | 0.8009 | 0.00687 | -0.0718 | 116.5793
2.5 | 0.8535 | 0.00706 | -0.0711 | 120.8924
3 | 0.9055 | 0.00705 | -0.0703 | 128.4397
3.5 | 0.9561 | 0.00702 | -0.0692 | 136.1966
4 | 1.0045 | 0.00683 | -0.0677 | 147.0717
4.5 | 1.0404 | 0.00651 | -0.0635 | 159.8157
5 | 1.127 | 0.00737 | -0.0709 | 152.9172
5.5 | 1.1917 | 0.00774 | -0.0731 | 153.9664
6.5 | 1.3088 | 0.00842 | -0.0748 | 155.4394
7 | 1.3538 | 0.00877 | -0.0727 | 154.3672
7.5 | 1.4008 | 0.00911 | -0.071 | 153.7651
8 | 1.4472 | 0.00953 | -0.0694 | 151.8573
8.5 | 1.4929 | 0.00998 | -0.0676 | 149.5892
9 | 1.5375 | 0.01048 | -0.0658 | 146.708
9.5 | 1.5814 | 0.01099 | -0.0639 | 143.8944
10 | 1.6233 | 0.01156 | -0.0616 | 140.4239
10.5 | 1.6611 | 0.01213 | -0.0586 | 136.9415
11 | 1.6949 | 0.01269 | -0.0549 | 133.5619
11.5 | 1.7282 | 0.01339 | -0.0514 | 129.0665
12 | 1.7622 | 0.01409 | -0.0483 | 125.0674
12.5 | 1.7928 | 0.01498 | -0.0449 | 119.6796
13 | 1.8209 | 0.01604 | -0.0415 | 113.5224
13.5 | 1.8499 | 0.01714 | -0.0384 | 107.9288
14 | 1.8756 | 0.01847 | -0.0352 | 101.5485
14.5 | 1.898 | 0.02009 | -0.032 | 94.4749
15 | 1.9178 | 0.02199 | -0.0289 | 87.2124
15.5 | 1.9339 | 0.02425 | -0.0259 | 79.7485
16 | 1.9489 | 0.02675 | -0.0233 | 72.8561
16.5 | 1.9612 | 0.02967 | -0.0209 | 66.1004
17 | 1.969 | 0.03319 | -0.0189 | 59.3251
17.5 | 1.9738 | 0.03731 | -0.0174 | 52.9027
18 | 1.9678 | 0.04278 | -0.0163 | 45.9981
18.5 | 1.9632 | 0.04848 | -0.016 | 40.495
19 | 1.9482 | 0.05557 | -0.0162 | 35.0585
19.5 | 1.9256 | 0.06401 | -0.0173 | 30.0828
20 | 1.8956 | 0.07375 | -0.0192 | 25.7031

## 131. Re 16M Mach 0.10 (1)
BIGFOIL.COM POLAR EXPORT
rhodesg32
Rhode St. Genese 32 |  |  |  | Cl Max: | 1.822 | at alpha= | 11.5 | deg
JavaFoil+Calcfoil stall+Eppler ext transition |  |  |  | L/D Max: | 173.377 | at alpha= | 3.5 | deg
Re: | 16000000 |  |  | Cd Min: | 0.00529 | at alpha= | -4 | deg
Mach: | 0.1 |  |  | Cl=0 at alpha= | -5.5593 | deg
|  |  |  | @ Cl=0.1, Cd= | 0.0054359
|  |  |  | @ Cl=0.4, Cd= | 0.0057322
|  |  |  | @ Cl=0.6, Cd= | 0.0060681
alpha (deg) | Cl | Cd | Cm | Cl/Cd
-20 | -0.76 | 0.14551 | -0.028 | -5.223
-19.5 | -0.772 | 0.13659 | -0.029 | -5.651
-19 | -0.782 | 0.12785 | -0.03 | -6.117
-18.5 | -0.789 | 0.12127 | -0.031 | -6.503
-18 | -0.8 | 0.10731 | -0.034 | -7.459
-17.5 | -0.804 | 0.09875 | -0.035 | -8.138
-17 | -0.798 | 0.09795 | -0.035 | -8.149
-16.5 | -0.794 | 0.09139 | -0.036 | -8.69
-16 | -0.778 | 0.0873 | -0.037 | -8.906
-15.5 | -0.76 | 0.08121 | -0.038 | -9.359
-15 | -0.739 | 0.07626 | -0.039 | -9.696
-14.5 | -0.721 | 0.06781 | -0.041 | -10.628
-14 | -0.727 | 0.04075 | -0.048 | -17.854
-13.5 | -0.755 | 0.01401 | -0.056 | -53.868
-13 | -0.747 | 0.00876 | -0.059 | -85.274
-12.5 | -0.713 | 0.00761 | -0.061 | -93.625
-12 | -0.67 | 0.00812 | -0.061 | -82.498
-11.5 | -0.629 | 0.0071 | -0.062 | -88.631
-11 | -0.584 | 0.00707 | -0.063 | -82.591
-10.5 | -0.537 | 0.00664 | -0.064 | -80.931
-10 | -0.488 | 0.00606 | -0.065 | -80.572
-9.5 | -0.438 | 0.00573 | -0.066 | -76.492
-9 | -0.386 | 0.00576 | -0.067 | -67.02
-8.5 | -0.333 | 0.00651 | -0.068 | -51.108
-8 | -0.278 | 0.00596 | -0.069 | -46.702
-7.5 | -0.223 | 0.00581 | -0.069 | -38.361
-7 | -0.167 | 0.00561 | -0.07 | -29.678
-6.5 | -0.11 | 0.00556 | -0.071 | -19.695
-6 | -0.052 | 0.00555 | -0.072 | -9.325
-5.5 | 0.007 | 0.0055 | -0.073 | 1.192
-5 | 0.065 | 0.00543 | -0.074 | 12.025
-4.5 | 0.124 | 0.00544 | -0.075 | 22.881
-4 | 0.184 | 0.00529 | -0.075 | 34.706
-3.5 | 0.243 | 0.00532 | -0.076 | 45.719
-3 | 0.303 | 0.00592 | -0.077 | 51.082
-2.5 | 0.362 | 0.00532 | -0.078 | 68.084
-2 | 0.421 | 0.00596 | -0.079 | 70.727
-1.5 | 0.481 | 0.00597 | -0.08 | 80.499
-1 | 0.54 | 0.00604 | -0.08 | 89.467
-0.5 | 0.599 | 0.00607 | -0.081 | 98.666
0 | 0.663 | 0.00595 | -0.082 | 111.323
0.5 | 0.722 | 0.00602 | -0.083 | 120.075
1 | 0.782 | 0.00606 | -0.084 | 129.026
1.5 | 0.841 | 0.00617 | -0.084 | 136.411
2 | 0.9 | 0.00572 | -0.085 | 157.352
2.5 | 0.96 | 0.00586 | -0.086 | 163.658
3 | 1.019 | 0.00597 | -0.087 | 170.703
3.5 | 1.077 | 0.00621 | -0.087 | 173.377
4 | 1.134 | 0.00672 | -0.088 | 168.813
4.5 | 1.19 | 0.00702 | -0.089 | 169.489
5 | 1.246 | 0.00748 | -0.09 | 166.477
5.5 | 1.3 | 0.00768 | -0.09 | 169.264
6 | 1.353 | 0.00803 | -0.091 | 168.415
6.5 | 1.404 | 0.00833 | -0.092 | 168.593
7 | 1.455 | 0.0088 | -0.093 | 165.353
7.5 | 1.504 | 0.00917 | -0.093 | 164.04
8 | 1.551 | 0.0096 | -0.094 | 161.501
8.5 | 1.596 | 0.01002 | -0.095 | 159.347
9 | 1.639 | 0.01039 | -0.095 | 157.816
9.5 | 1.68 | 0.01101 | -0.096 | 152.568
10 | 1.719 | 0.01148 | -0.096 | 149.769
10.5 | 1.756 | 0.01196 | -0.097 | 146.868
11 | 1.79 | 0.01254 | -0.098 | 142.733
11.5 | 1.822 | 0.01313 | -0.098 | 138.785
12 | 1.797 | 0.0172 | -0.097 | 104.519
12.5 | 1.8 | 0.01831 | -0.097 | 98.267
13 | 1.797 | 0.01941 | -0.097 | 92.61
13.5 | 1.788 | 0.02125 | -0.097 | 84.129
14 | 1.772 | 0.02308 | -0.097 | 76.778
14.5 | 1.748 | 0.02581 | -0.097 | 67.715
15 | 1.725 | 0.02716 | -0.097 | 63.517
15.5 | 1.685 | 0.03183 | -0.097 | 52.944
16 | 1.646 | 0.03554 | -0.096 | 46.313
16.5 | 1.614 | 0.03636 | -0.097 | 44.382

## 132. Re 16M Mach 0.10 (2)
BIGFOIL.COM POLAR EXPORT
rhodesg32
Rhode St. Genese 32 |  |  |  | Cl Max: | 1.9628 | at alpha= | 17.5 | deg
XFOIL ncrit=9 |  |  |  | L/D Max: | 160.414 | at alpha= | 4.5 | deg
Re: | 16000000 |  |  | Cd Min: | 0.0814 | at alpha= | 20 | deg
Mach: | 0.1 |  |  | Cl=0 at alpha= | -5.2601 | deg
|  |  |  | @ Cl=0.1, Cd= | 0.0060353
|  |  |  | @ Cl=0.4, Cd= | 0.0059303
|  |  |  | @ Cl=0.6, Cd= | 0.0059327
alpha (deg) | Cl | Cd | Cm | Cl/Cd
-20 | -1.5782 | 0.01943 | -0.0933 | -81.2249
-19.5 | -1.5299 | 0.01796 | -0.0933 | -85.1837
-19 | -1.476 | 0.0167 | -0.0941 | -88.3832
-18.5 | -1.4288 | 0.01548 | -0.0933 | -92.2997
-18 | -1.3425 | 0.01385 | -0.1008 | -96.9314
-17.5 | -1.2902 | 0.01306 | -0.1006 | -98.7902
-17 | -1.2454 | 0.0124 | -0.0985 | -100.4355
-16.5 | -1.2015 | 0.01151 | -0.0963 | -104.3875
-16 | -1.1541 | 0.01083 | -0.0947 | -106.5651
-15.5 | -1.1043 | 0.01023 | -0.0933 | -107.9472
-15 | -1.0555 | 0.00955 | -0.0918 | -110.5236
-14.5 | -1.0043 | 0.00906 | -0.0907 | -110.8499
-14 | -0.9537 | 0.00848 | -0.0894 | -112.4646
-13.5 | -0.9008 | 0.00808 | -0.0885 | -111.4851
-13 | -0.8487 | 0.00765 | -0.0874 | -110.9412
-12.5 | -0.7954 | 0.00741 | -0.0865 | -107.3414
-12 | -0.7427 | 0.00712 | -0.0855 | -104.3118
-11 | -0.6344 | 0.00684 | -0.0839 | -92.7485
-10.5 | -0.5797 | 0.00666 | -0.0833 | -87.042
-10 | -0.5253 | 0.0065 | -0.0826 | -80.8154
-9.5 | -0.4716 | 0.00649 | -0.0817 | -72.6656
-9 | -0.4216 | 0.00678 | -0.0802 | -62.1829
-8.5 | -0.3664 | 0.00673 | -0.0797 | -54.4428
-8 | -0.3105 | 0.0066 | -0.0792 | -47.0455
-7.5 | -0.2543 | 0.00649 | -0.0789 | -39.1834
-7 | -0.1976 | 0.0064 | -0.0786 | -30.875
-6 | -0.084 | 0.00627 | -0.0781 | -13.3971
-5.5 | -0.0273 | 0.00618 | -0.0779 | -4.4175
-5 | 0.0296 | 0.00609 | -0.0777 | 4.8604
-4.5 | 0.0866 | 0.00604 | -0.0775 | 14.3377
-3.5 | 0.2002 | 0.006 | -0.0771 | 33.3667
-3 | 0.2571 | 0.00595 | -0.077 | 43.2101
-2.5 | 0.3141 | 0.00591 | -0.0768 | 53.1472
-2 | 0.3708 | 0.00592 | -0.0766 | 62.6351
-1.5 | 0.4274 | 0.00594 | -0.0764 | 71.9529
-1 | 0.484 | 0.00593 | -0.0763 | 81.6189
-0.5 | 0.5408 | 0.00592 | -0.0761 | 91.3514
0 | 0.5975 | 0.00593 | -0.076 | 100.7589
0.5 | 0.6531 | 0.00599 | -0.0757 | 109.0317
1 | 0.7081 | 0.00595 | -0.0752 | 119.0084
1.5 | 0.7606 | 0.00616 | -0.0743 | 123.474
2 | 0.8052 | 0.0069 | -0.072 | 116.6957
2.5 | 0.8582 | 0.00708 | -0.0712 | 121.2147
3 | 0.9105 | 0.00708 | -0.0704 | 128.6017
3.5 | 0.9614 | 0.00705 | -0.0693 | 136.3688
4 | 1.0101 | 0.00685 | -0.0677 | 147.4599
4.5 | 1.0459 | 0.00652 | -0.0633 | 160.4141
5 | 1.1342 | 0.00741 | -0.071 | 153.0634
5.5 | 1.1995 | 0.00779 | -0.0732 | 153.9795
6.5 | 1.316 | 0.00848 | -0.0744 | 155.1887
7 | 1.3614 | 0.00884 | -0.0722 | 154.0045
7.5 | 1.409 | 0.00918 | -0.0705 | 153.4858
8 | 1.4557 | 0.00962 | -0.0688 | 151.3202
8.5 | 1.5015 | 0.01009 | -0.0669 | 148.8107
9.5 | 1.5899 | 0.01114 | -0.0627 | 142.7199
10 | 1.6319 | 0.01174 | -0.0603 | 139.0034
10.5 | 1.6669 | 0.01229 | -0.0565 | 135.6306
11 | 1.7013 | 0.01291 | -0.0529 | 131.7816
11.5 | 1.735 | 0.01364 | -0.0494 | 127.1994
12 | 1.7687 | 0.0144 | -0.0461 | 122.8264
12.5 | 1.7985 | 0.0154 | -0.0425 | 116.7857
13 | 1.8268 | 0.01653 | -0.039 | 110.5142
13.5 | 1.8553 | 0.01774 | -0.0358 | 104.5829
14 | 1.8798 | 0.01925 | -0.0325 | 97.6519
14.5 | 1.9003 | 0.02111 | -0.0292 | 90.0189
15 | 1.9187 | 0.02322 | -0.026 | 82.6314
15.5 | 1.9353 | 0.02564 | -0.0232 | 75.4797
16 | 1.949 | 0.02842 | -0.0206 | 68.5785
16.5 | 1.9593 | 0.03173 | -0.0184 | 61.7491
17 | 1.9625 | 0.03594 | -0.0165 | 54.6049
17.5 | 1.9628 | 0.0408 | -0.0153 | 48.1078
18 | 1.9531 | 0.04699 | -0.0147 | 41.5642
18.5 | 1.9423 | 0.05366 | -0.0147 | 36.1964
19 | 1.9213 | 0.06184 | -0.0156 | 31.0689
19.5 | 1.8945 | 0.07109 | -0.0172 | 26.6493
20 | 1.8629 | 0.0814 | -0.0198 | 22.8857

## 133. Re 16M Mach 0.25 (1)
BIGFOIL.COM POLAR EXPORT
rhodesg32
Rhode St. Genese 32 |  |  |  | Cl Max: | 1.767 | at alpha= | 11.5 | deg
JavaFoil+Calcfoil stall+Eppler ext transition |  |  |  | L/D Max: | 174.175 | at alpha= | 3.5 | deg
Re: | 16000000 |  |  | Cd Min: | 0.00524 | at alpha= | -2.5 | deg
Mach: | 0.25 |  |  | Cl=0 at alpha= | -5.5583 | deg
|  |  |  | @ Cl=0.1, Cd= | 0.0053875
|  |  |  | @ Cl=0.4, Cd= | 0.005598
|  |  |  | @ Cl=0.6, Cd= | 0.0061725
alpha (deg) | Cl | Cd | Cm | Cl/Cd
-20 | -0.498 | 0.17506 | -0.027 | -2.847
-19.5 | -0.541 | 0.16224 | -0.027 | -3.334
-19 | -0.58 | 0.14729 | -0.028 | -3.935
-18.5 | -0.614 | 0.13798 | -0.029 | -4.449
-18 | -0.645 | 0.12599 | -0.03 | -5.119
-17.5 | -0.671 | 0.11727 | -0.031 | -5.721
-17 | -0.69 | 0.1109 | -0.032 | -6.225
-16.5 | -0.705 | 0.1041 | -0.033 | -6.773
-16 | -0.703 | 0.09903 | -0.034 | -7.094
-15.5 | -0.696 | 0.09348 | -0.034 | -7.442
-15 | -0.692 | 0.08217 | -0.038 | -8.424
-14.5 | -0.677 | 0.07915 | -0.039 | -8.556
-14 | -0.662 | 0.07188 | -0.041 | -9.215
-13.5 | -0.645 | 0.0647 | -0.043 | -9.968
-13 | -0.631 | 0.05302 | -0.046 | -11.901
-12.5 | -0.598 | 0.05374 | -0.046 | -11.128
-12 | -0.612 | 0.02341 | -0.056 | -26.135
-11.5 | -0.624 | 0.00808 | -0.064 | -77.24
-11 | -0.587 | 0.00752 | -0.065 | -77.99
-10.5 | -0.542 | 0.00694 | -0.066 | -78.092
-10 | -0.494 | 0.00676 | -0.067 | -73.067
-9.5 | -0.445 | 0.00596 | -0.068 | -74.638
-9 | -0.393 | 0.00599 | -0.069 | -65.585
-8.5 | -0.339 | 0.00624 | -0.07 | -54.378
-8 | -0.284 | 0.00609 | -0.07 | -46.701
-7.5 | -0.228 | 0.00579 | -0.071 | -39.403
-7 | -0.171 | 0.00573 | -0.072 | -29.769
-6.5 | -0.112 | 0.00566 | -0.073 | -19.828
-6 | -0.053 | 0.0055 | -0.074 | -9.644
-5.5 | 0.007 | 0.00543 | -0.075 | 1.239
-5 | 0.067 | 0.00542 | -0.076 | 12.357
-4.5 | 0.128 | 0.00536 | -0.077 | 23.816
-4 | 0.189 | 0.00532 | -0.078 | 35.441
-3.5 | 0.25 | 0.00599 | -0.078 | 41.686
-3 | 0.311 | 0.00599 | -0.079 | 51.873
-2.5 | 0.372 | 0.00524 | -0.08 | 71.024
-2 | 0.433 | 0.00602 | -0.081 | 71.932
-1.5 | 0.494 | 0.00608 | -0.082 | 81.203
-1 | 0.555 | 0.00612 | -0.083 | 90.614
-0.5 | 0.615 | 0.00619 | -0.083 | 99.486
0 | 0.681 | 0.00605 | -0.084 | 112.536
0.5 | 0.742 | 0.00608 | -0.085 | 121.992
1 | 0.803 | 0.00608 | -0.086 | 132.151
1.5 | 0.864 | 0.00628 | -0.087 | 137.643
2 | 0.925 | 0.00576 | -0.088 | 160.565
2.5 | 0.985 | 0.00587 | -0.088 | 167.831
3 | 1.046 | 0.00607 | -0.089 | 172.314
3.5 | 1.106 | 0.00635 | -0.09 | 174.175
4 | 1.164 | 0.00689 | -0.091 | 168.87
4.5 | 1.221 | 0.00741 | -0.091 | 164.704
5 | 1.277 | 0.0077 | -0.092 | 165.92
5.5 | 1.332 | 0.00792 | -0.093 | 168.243
6 | 1.385 | 0.00831 | -0.094 | 166.654
6.5 | 1.437 | 0.00854 | -0.094 | 168.154
7 | 1.486 | 0.00919 | -0.095 | 161.689
7.5 | 1.534 | 0.00962 | -0.096 | 159.545
8 | 1.579 | 0.0101 | -0.097 | 156.374
8.5 | 1.622 | 0.01052 | -0.097 | 154.216
9 | 1.662 | 0.01101 | -0.098 | 150.969
9.5 | 1.7 | 0.01176 | -0.099 | 144.56
10 | 1.733 | 0.0123 | -0.099 | 140.932
10.5 | 1.729 | 0.01633 | -0.098 | 105.836
11 | 1.75 | 0.01735 | -0.098 | 100.884
11.5 | 1.767 | 0.01855 | -0.098 | 95.21
12 | 1.761 | 0.01985 | -0.099 | 88.737
12.5 | 1.744 | 0.02093 | -0.099 | 83.324
13 | 1.716 | 0.02305 | -0.099 | 74.472
13.5 | 1.673 | 0.02669 | -0.098 | 62.673
14 | 1.625 | 0.02961 | -0.098 | 54.871
14.5 | 1.562 | 0.03415 | -0.098 | 45.749
15 | 1.489 | 0.04009 | -0.096 | 37.127
15.5 | 1.404 | 0.04821 | -0.095 | 29.129
16 | 1.315 | 0.05805 | -0.093 | 22.647
16.5 | 1.208 | 0.07542 | -0.089 | 16.019

## 134. Re 16M Mach 0.25 (2)
BIGFOIL.COM POLAR EXPORT
rhodesg32
Rhode St. Genese 32 |  |  |  | Cl Max: | 1.9246 | at alpha= | 16 | deg
XFOIL ncrit=9 |  |  |  | L/D Max: | 164.243 | at alpha= | 4.5 | deg
Re: | 16000000 |  |  | Cd Min: | 0.12048 | at alpha= | 20 | deg
Mach: | 0.25 |  |  | Cl=0 at alpha= | -5.2436 | deg
|  |  |  | @ Cl=0.1, Cd= | 0.0060779
|  |  |  | @ Cl=0.4, Cd= | 0.0059563
|  |  |  | @ Cl=0.6, Cd= | 0.0059645
alpha (deg) | Cl | Cd | Cm | Cl/Cd
-17 | -1.2826 | 0.01719 | -0.124 | -74.6131
-16.5 | -1.2494 | 0.01547 | -0.119 | -80.7628
-16 | -1.21 | 0.01389 | -0.1147 | -87.113
-15.5 | -1.1613 | 0.01277 | -0.1113 | -90.9397
-15 | -1.1126 | 0.01163 | -0.108 | -95.6664
-14.5 | -1.0607 | 0.0107 | -0.1052 | -99.1308
-14 | -1.0078 | 0.00981 | -0.1025 | -102.7319
-13.5 | -0.952 | 0.00915 | -0.1003 | -104.0437
-13 | -0.8973 | 0.00847 | -0.098 | -105.9386
-12.5 | -0.8417 | 0.00796 | -0.0959 | -105.7412
-12 | -0.7843 | 0.00767 | -0.0941 | -102.2555
-11.5 | -0.7272 | 0.00735 | -0.0924 | -98.9388
-11 | -0.6696 | 0.00713 | -0.0908 | -93.913
-10.5 | -0.6108 | 0.00696 | -0.0896 | -87.7586
-10 | -0.5527 | 0.00676 | -0.0884 | -81.7604
-9.5 | -0.4963 | 0.00669 | -0.0869 | -74.1854
-9 | -0.444 | 0.00696 | -0.0848 | -63.7931
-8.5 | -0.3853 | 0.00688 | -0.0839 | -56.0029
-8 | -0.3261 | 0.00674 | -0.0832 | -48.3828
-7 | -0.2079 | 0.00647 | -0.082 | -32.1329
-6.5 | -0.1488 | 0.00639 | -0.0814 | -23.2864
-6 | -0.0895 | 0.00632 | -0.081 | -14.1614
-5.5 | -0.0303 | 0.00623 | -0.0806 | -4.8636
-5 | 0.0288 | 0.00614 | -0.0802 | 4.6906
-4.5 | 0.0877 | 0.00608 | -0.0799 | 14.4243
-4 | 0.1463 | 0.00607 | -0.0795 | 24.1021
-3.5 | 0.2055 | 0.00603 | -0.0793 | 34.0796
-3 | 0.2645 | 0.00598 | -0.0791 | 44.2308
-2.5 | 0.3232 | 0.00595 | -0.0788 | 54.3193
-2 | 0.3817 | 0.00595 | -0.0785 | 64.1513
-1.5 | 0.4402 | 0.00597 | -0.0783 | 73.7353
-1 | 0.4989 | 0.00596 | -0.0781 | 83.7081
-0.5 | 0.5576 | 0.00595 | -0.0778 | 93.7143
0 | 0.6161 | 0.00597 | -0.0776 | 103.1993
0.5 | 0.6734 | 0.00604 | -0.0772 | 111.4901
1 | 0.7308 | 0.00609 | -0.0767 | 120
1.5 | 0.7757 | 0.00671 | -0.074 | 115.6036
2 | 0.8291 | 0.00701 | -0.0728 | 118.2739
2.5 | 0.8842 | 0.00719 | -0.0719 | 122.9764
3 | 0.9379 | 0.00724 | -0.0707 | 129.5442
3.5 | 0.9909 | 0.00719 | -0.0694 | 137.8164
4 | 1.0405 | 0.007 | -0.0675 | 148.6429
4.5 | 1.107 | 0.00674 | -0.0693 | 164.2433
6.5 | 1.355 | 0.00881 | -0.0719 | 153.8025
7 | 1.4035 | 0.00922 | -0.0695 | 152.2234
7.5 | 1.4531 | 0.00963 | -0.0673 | 150.893
8 | 1.5016 | 0.0101 | -0.065 | 148.6733
8.5 | 1.5478 | 0.01068 | -0.0622 | 144.9251
9 | 1.5915 | 0.01132 | -0.059 | 140.5919
9.5 | 1.6278 | 0.01192 | -0.0544 | 136.5604
10 | 1.6645 | 0.01263 | -0.0501 | 131.7894
10.5 | 1.7012 | 0.01343 | -0.046 | 126.6716
11 | 1.7369 | 0.01432 | -0.042 | 121.2919
11.5 | 1.7706 | 0.01538 | -0.038 | 115.1235
12 | 1.7996 | 0.01675 | -0.0338 | 107.4388
12.5 | 1.8295 | 0.0182 | -0.03 | 100.522
13 | 1.8555 | 0.01997 | -0.0261 | 92.9144
13.5 | 1.8763 | 0.02223 | -0.0223 | 84.404
14 | 1.8927 | 0.02495 | -0.0186 | 75.8597
14.5 | 1.9085 | 0.02796 | -0.0155 | 68.2582
15 | 1.9195 | 0.03163 | -0.0128 | 60.6861
15.5 | 1.9239 | 0.03618 | -0.0106 | 53.1758
16 | 1.9246 | 0.04149 | -0.0093 | 46.3871
16.5 | 1.9134 | 0.04826 | -0.0086 | 39.6477
17 | 1.8905 | 0.05667 | -0.009 | 33.3598
17.5 | 1.8634 | 0.06605 | -0.0104 | 28.212
18 | 1.8294 | 0.0766 | -0.0128 | 23.8825
18.5 | 1.7938 | 0.08762 | -0.016 | 20.4725
19 | 1.756 | 0.09915 | -0.0198 | 17.7105
19.5 | 1.7254 | 0.10971 | -0.0235 | 15.7269
20 | 1.6955 | 0.12048 | -0.0278 | 14.0729

## 135. Re 16M Mach 0.50 (1)
BIGFOIL.COM POLAR EXPORT
rhodesg32
Rhode St. Genese 32 |  |  |  | Cl Max: | 1.55 | at alpha= | 7.5 | deg
JavaFoil+Calcfoil stall+Eppler ext transition |  |  |  | L/D Max: | 171.623 | at alpha= | 3 | deg
Re: | 16000000 |  |  | Cd Min: | 0.00545 | at alpha= | -1.5 | deg
Mach: | 0.5 |  |  | Cl=0 at alpha= | -5.553 | deg
|  |  |  | @ Cl=0.1, Cd= | 0.0055762
|  |  |  | @ Cl=0.4, Cd= | 0.0063266
|  |  |  | @ Cl=0.6, Cd= | 0.0054572
alpha (deg) | Cl | Cd | Cm | Cl/Cd
-20 | -0.775 | 0.15588 | -0.033 | -4.972
-19.5 | -0.75 | 0.14925 | -0.034 | -5.024
-19 | -0.724 | 0.13931 | -0.034 | -5.198
-18.5 | -0.703 | 0.12463 | -0.037 | -5.643
-18 | -0.672 | 0.12762 | -0.035 | -5.264
-17.5 | -0.645 | 0.12259 | -0.036 | -5.264
-17 | -0.619 | 0.11937 | -0.036 | -5.182
-16.5 | -0.593 | 0.1091 | -0.037 | -5.432
-16 | -0.566 | 0.1058 | -0.037 | -5.348
-15.5 | -0.539 | 0.1017 | -0.037 | -5.296
-15 | -0.511 | 0.0986 | -0.036 | -5.185
-14.5 | -0.485 | 0.0943 | -0.036 | -5.138
-14 | -0.458 | 0.09118 | -0.037 | -5.022
-13.5 | -0.431 | 0.08709 | -0.037 | -4.951
-13 | -0.404 | 0.08279 | -0.038 | -4.885
-12.5 | -0.378 | 0.08041 | -0.038 | -4.696
-12 | -0.351 | 0.07579 | -0.038 | -4.628
-11.5 | -0.324 | 0.07718 | -0.039 | -4.196
-11 | -0.297 | 0.07102 | -0.04 | -4.181
-10.5 | -0.27 | 0.06711 | -0.04 | -4.021
-10 | -0.243 | 0.06093 | -0.041 | -3.987
-9.5 | -0.328 | 0.0537 | -0.044 | -6.101
-9 | -0.323 | 0.04327 | -0.052 | -7.459
-8.5 | -0.332 | 0.01102 | -0.073 | -30.124
-8 | -0.3 | 0.007 | -0.079 | -42.857
-7.5 | -0.245 | 0.00652 | -0.08 | -37.586
-7 | -0.185 | 0.00625 | -0.081 | -29.655
-6.5 | -0.123 | 0.00586 | -0.082 | -20.998
-6 | -0.059 | 0.00577 | -0.083 | -10.144
-5.5 | 0.007 | 0.0057 | -0.084 | 1.307
-5 | 0.074 | 0.00558 | -0.085 | 13.338
-4.5 | 0.142 | 0.00557 | -0.086 | 25.513
-4 | 0.21 | 0.00629 | -0.087 | 33.394
-3.5 | 0.278 | 0.00624 | -0.088 | 44.59
-3 | 0.347 | 0.00635 | -0.089 | 54.654
-2.5 | 0.415 | 0.00632 | -0.089 | 65.705
-2 | 0.483 | 0.00634 | -0.09 | 76.199
-1.5 | 0.551 | 0.00545 | -0.091 | 101.139
-1 | 0.619 | 0.00546 | -0.092 | 113.431
-0.5 | 0.686 | 0.00552 | -0.093 | 124.34
0 | 0.76 | 0.00545 | -0.094 | 139.279
0.5 | 0.828 | 0.00549 | -0.095 | 150.842
1 | 0.895 | 0.00661 | -0.096 | 135.474
1.5 | 0.963 | 0.0068 | -0.097 | 141.62
2 | 1.03 | 0.00697 | -0.098 | 147.794
2.5 | 1.097 | 0.00663 | -0.099 | 165.546
3 | 1.164 | 0.00678 | -0.1 | 171.623
3.5 | 1.23 | 0.00762 | -0.1 | 161.355
4 | 1.292 | 0.0081 | -0.101 | 159.439
4.5 | 1.351 | 0.00884 | -0.102 | 152.896
5 | 1.407 | 0.00918 | -0.103 | 153.275
5.5 | 1.459 | 0.00983 | -0.104 | 148.407
6 | 1.506 | 0.01045 | -0.105 | 144.163
6.5 | 1.545 | 0.01132 | -0.105 | 136.514
7 | 1.544 | 0.0154 | -0.104 | 100.26
7.5 | 1.55 | 0.01709 | -0.104 | 90.716
8 | 1.536 | 0.01876 | -0.105 | 81.886
8.5 | 1.481 | 0.02086 | -0.105 | 71.011
9 | 1.301 | 0.02401 | -0.104 | 54.198
9.5 | 0.974 | 0.02874 | -0.103 | 33.882
10 | 0.989 | 0.03457 | -0.102 | 28.623
10.5 | 1.013 | 0.03871 | -0.101 | 26.169
11 | 1.033 | 0.04458 | -0.1 | 23.165
11.5 | 1.072 | 0.04065 | -0.102 | 26.362
12 | 1.096 | 0.04478 | -0.102 | 24.471
12.5 | 1.118 | 0.04999 | -0.101 | 22.368

## 136. Re 16M Mach 0.50 (2)
BIGFOIL.COM POLAR EXPORT
rhodesg32
Rhode St. Genese 32 |  |  |  | Cl Max: | 1.8302 | at alpha= | 10.5 | deg
XFOIL ncrit=9 |  |  |  | L/D Max: | 403.115 | at alpha= | -1.5 | deg
Re: | 16000000 |  |  | Cd Min: | 0.16602 | at alpha= | -20 | deg
Mach: | 0.5 |  |  | Cl=0 at alpha= | -5.1594 | deg
|  |  |  | @ Cl=0.1, Cd= | 0.0013156
|  |  |  | @ Cl=0.4, Cd= | 0.0012376
|  |  |  | @ Cl=0.6, Cd= | 0.0038721
alpha (deg) | Cl | Cd | Cm | Cl/Cd
-20 | -0.4067 | 0.16602 | -0.0195 | -2.4497
-19.5 | -0.3903 | 0.15975 | -0.0255 | -2.4432
-19 | -0.3785 | 0.15279 | -0.0322 | -2.4773
-18.5 | -0.3639 | 0.14675 | -0.0384 | -2.4797
-18 | -0.3494 | 0.1412 | -0.045 | -2.4745
-17.5 | -0.3422 | 0.13535 | -0.0526 | -2.5283
-17 | -0.3282 | 0.1291 | -0.0578 | -2.5422
-16.5 | -0.327 | 0.12066 | -0.0641 | -2.7101
-16 | -0.3161 | 0.11383 | -0.069 | -2.7769
-14.5 | -0.3379 | 0.08477 | -0.0882 | -3.9861
-14 | -0.35 | 0.07481 | -0.0941 | -4.6785
-13.5 | -0.3803 | 0.06277 | -0.1016 | -6.0586
-12.5 | -0.5078 | 0.03456 | -0.1224 | -14.6933
-12 | -0.5339 | 0.02554 | -0.131 | -20.9045
-11.5 | -0.5536 | 0.01879 | -0.1364 | -29.4625
-11 | -0.5871 | 0.01446 | -0.1311 | -40.6017
-10 | -0.6246 | 0.00468 | -0.1211 | -133.4615
-9.5 | -0.6096 | 0.00266 | -0.114 | -229.1729
-9 | -0.5471 | 0.00207 | -0.109 | -264.2995
-8.5 | -0.4746 | 0.00186 | -0.1051 | -255.1613
-8 | -0.4014 | 0.00172 | -0.1019 | -233.3721
-7.5 | -0.3289 | 0.00162 | -0.0991 | -203.0247
-7 | -0.2574 | 0.00154 | -0.0967 | -167.1429
-6.5 | -0.1866 | 0.00147 | -0.0946 | -126.9388
-6 | -0.1163 | 0.00142 | -0.0929 | -81.9014
-5.5 | -0.0468 | 0.00138 | -0.0915 | -33.913
-5 | 0.0219 | 0.00135 | -0.0902 | 16.2222
-4.5 | 0.09 | 0.00132 | -0.089 | 68.1818
-4 | 0.1579 | 0.00129 | -0.0881 | 122.4031
-3.5 | 0.2253 | 0.00127 | -0.0873 | 177.4016
-3 | 0.2922 | 0.00126 | -0.0865 | 231.9048
-2.5 | 0.3587 | 0.00125 | -0.0858 | 286.96
-2 | 0.4252 | 0.00123 | -0.0851 | 345.6911
-1.5 | 0.4918 | 0.00122 | -0.0846 | 403.1148
0 | 0.6962 | 0.00623 | -0.0836 | 111.7496
0.5 | 0.763 | 0.00627 | -0.0828 | 121.6906
1 | 0.827 | 0.00642 | -0.0815 | 128.8162
1.5 | 0.8682 | 0.00733 | -0.076 | 118.4447
2 | 0.9297 | 0.00754 | -0.074 | 123.3024
2.5 | 0.9915 | 0.00778 | -0.0719 | 127.4422
3 | 1.0544 | 0.00796 | -0.0698 | 132.4623
3.5 | 1.1135 | 0.00798 | -0.0669 | 139.5363
4 | 1.1631 | 0.00785 | -0.0622 | 148.1656
5 | 1.3478 | 0.00897 | -0.0695 | 150.2564
5.5 | 1.3993 | 0.00947 | -0.0642 | 147.7614
6 | 1.4495 | 0.00997 | -0.0585 | 145.3862
6.5 | 1.5012 | 0.0106 | -0.0531 | 141.6226
7 | 1.5552 | 0.01128 | -0.048 | 137.8723
7.5 | 1.6054 | 0.0122 | -0.0425 | 131.5902
8 | 1.6519 | 0.01339 | -0.0366 | 123.3682
8.5 | 1.6954 | 0.01487 | -0.0306 | 114.0148
9 | 1.738 | 0.0166 | -0.0247 | 104.6988
9.5 | 1.7791 | 0.0186 | -0.0188 | 95.6505
10 | 1.8115 | 0.02131 | -0.0127 | 85.007
10.5 | 1.8302 | 0.02517 | -0.0067 | 72.7135
11 | 1.8173 | 0.03161 | -0.0018 | 57.4913
11.5 | 1.774 | 0.04114 | 0.0003 | 43.1211
12 | 1.7298 | 0.05159 | 0 | 33.5298
12.5 | 1.6758 | 0.06372 | -0.0025 | 26.2994
13 | 1.6235 | 0.0759 | -0.0057 | 21.39
13.5 | 1.5742 | 0.08797 | -0.0095 | 17.8947
14 | 1.5298 | 0.09998 | -0.0139 | 15.3011
14.5 | 1.4918 | 0.1118 | -0.0185 | 13.3435
15 | 1.4541 | 0.12414 | -0.0239 | 11.7134
15.5 | 1.4248 | 0.13596 | -0.0295 | 10.4796

## 137. Re 18M Mach 0.00 (1)
BIGFOIL.COM POLAR EXPORT
rhodesg32
Rhode St. Genese 32 |  |  |  | Cl Max: | 1.838 | at alpha= | 12 | deg
JavaFoil+Calcfoil stall+Eppler ext transition |  |  |  | L/D Max: | 172.654 | at alpha= | 6 | deg
Re: | 18000000 |  |  | Cd Min: | 0.00516 | at alpha= | -2.5 | deg
Mach: | 0 |  |  | Cl=0 at alpha= | -5.5593 | deg
|  |  |  | @ Cl=0.1, Cd= | 0.0053541
|  |  |  | @ Cl=0.4, Cd= | 0.005621
|  |  |  | @ Cl=0.6, Cd= | 0.0059162
alpha (deg) | Cl | Cd | Cm | Cl/Cd
-20 | -0.79 | 0.14077 | -0.028 | -5.613
-19.5 | -0.798 | 0.13508 | -0.029 | -5.908
-19 | -0.811 | 0.11948 | -0.032 | -6.784
-18.5 | -0.816 | 0.11227 | -0.033 | -7.267
-18 | -0.821 | 0.10177 | -0.035 | -8.063
-17.5 | -0.818 | 0.09771 | -0.035 | -8.371
-17 | -0.812 | 0.09432 | -0.036 | -8.61
-16.5 | -0.804 | 0.09036 | -0.036 | -8.894
-16 | -0.788 | 0.08384 | -0.037 | -9.396
-15.5 | -0.768 | 0.07824 | -0.039 | -9.821
-15 | -0.75 | 0.0708 | -0.04 | -10.588
-14.5 | -0.732 | 0.06139 | -0.043 | -11.923
-14 | -0.786 | 0.01548 | -0.055 | -50.773
-13.5 | -0.776 | 0.01012 | -0.058 | -76.649
-13 | -0.749 | 0.00818 | -0.059 | -91.54
-12.5 | -0.71 | 0.00782 | -0.06 | -90.88
-12 | -0.672 | 0.00733 | -0.061 | -91.681
-11.5 | -0.628 | 0.00724 | -0.062 | -86.746
-11 | -0.583 | 0.00657 | -0.063 | -88.761
-10.5 | -0.536 | 0.00606 | -0.064 | -88.453
-10 | -0.487 | 0.00589 | -0.065 | -82.7
-9.5 | -0.437 | 0.00565 | -0.066 | -77.212
-9 | -0.385 | 0.00654 | -0.067 | -58.813
-8.5 | -0.332 | 0.00594 | -0.067 | -55.83
-8 | -0.277 | 0.00578 | -0.068 | -47.951
-7.5 | -0.222 | 0.00563 | -0.069 | -39.467
-7 | -0.166 | 0.00555 | -0.07 | -29.915
-6.5 | -0.109 | 0.00548 | -0.071 | -19.895
-6 | -0.052 | 0.00543 | -0.072 | -9.489
-5.5 | 0.007 | 0.00533 | -0.073 | 1.224
-5 | 0.065 | 0.00536 | -0.073 | 12.121
-4.5 | 0.124 | 0.00535 | -0.074 | 23.144
-4 | 0.183 | 0.00526 | -0.075 | 34.718
-3.5 | 0.242 | 0.00522 | -0.076 | 46.38
-3 | 0.301 | 0.00585 | -0.077 | 51.502
-2.5 | 0.36 | 0.00516 | -0.078 | 69.875
-2 | 0.419 | 0.00584 | -0.078 | 71.869
-1.5 | 0.478 | 0.00588 | -0.079 | 81.3
-1 | 0.537 | 0.00592 | -0.08 | 90.732
-0.5 | 0.596 | 0.00592 | -0.081 | 100.786
0 | 0.66 | 0.00586 | -0.082 | 112.504
0.5 | 0.719 | 0.00592 | -0.082 | 121.341
1 | 0.778 | 0.00598 | -0.083 | 130.17
1.5 | 0.837 | 0.00607 | -0.084 | 137.808
2 | 0.896 | 0.00617 | -0.085 | 145.152
2.5 | 0.955 | 0.00581 | -0.086 | 164.302
3 | 1.014 | 0.0059 | -0.086 | 171.777
3.5 | 1.072 | 0.00638 | -0.087 | 167.999
4 | 1.129 | 0.00664 | -0.088 | 169.985
4.5 | 1.185 | 0.007 | -0.089 | 169.207
5 | 1.24 | 0.00748 | -0.089 | 165.849
5.5 | 1.294 | 0.00753 | -0.09 | 171.773
6 | 1.347 | 0.0078 | -0.091 | 172.654
6.5 | 1.398 | 0.00819 | -0.091 | 170.81
7 | 1.449 | 0.00866 | -0.092 | 167.367
7.5 | 1.498 | 0.00893 | -0.093 | 167.63
8 | 1.545 | 0.00929 | -0.094 | 166.316
8.5 | 1.591 | 0.00973 | -0.094 | 163.436
9 | 1.634 | 0.01015 | -0.095 | 160.97
9.5 | 1.676 | 0.01063 | -0.095 | 157.727
10 | 1.716 | 0.01107 | -0.096 | 155.006
10.5 | 1.753 | 0.01157 | -0.097 | 151.545
11 | 1.788 | 0.01206 | -0.097 | 148.323
11.5 | 1.821 | 0.01265 | -0.098 | 143.946
12 | 1.838 | 0.01313 | -0.098 | 140.011
12.5 | 1.808 | 0.01746 | -0.097 | 103.558
13 | 1.809 | 0.01845 | -0.097 | 98.027
13.5 | 1.801 | 0.02045 | -0.097 | 88.084
14 | 1.791 | 0.0219 | -0.097 | 81.766
14.5 | 1.772 | 0.02408 | -0.097 | 73.603
15 | 1.753 | 0.02556 | -0.097 | 68.578
15.5 | 1.718 | 0.02977 | -0.097 | 57.731
16 | 1.687 | 0.03251 | -0.097 | 51.885
16.5 | 1.648 | 0.03664 | -0.096 | 44.978
17 | 1.618 | 0.03793 | -0.097 | 42.648

## 138. Re 18M Mach 0.00 (2)
BIGFOIL.COM POLAR EXPORT
rhodesg32
Rhode St. Genese 32 |  |  |  | Cl Max: | 1.9871 | at alpha= | 17.5 | deg
XFOIL ncrit=9 |  |  |  | L/D Max: | 158.767 | at alpha= | 6.5 | deg
Re: | 18000000 |  |  | Cd Min: | 0.07018 | at alpha= | 20 | deg
Mach: | 0 |  |  | Cl=0 at alpha= | -5.2655 | deg
|  |  |  | @ Cl=0.1, Cd= | 0.005922
|  |  |  | @ Cl=0.4, Cd= | 0.0058173
|  |  |  | @ Cl=0.6, Cd= | 0.0058355
alpha (deg) | Cl | Cd | Cm | Cl/Cd
-18 | -1.3251 | 0.01288 | -0.0979 | -102.8804
-17.5 | -1.2829 | 0.01227 | -0.0958 | -104.5558
-17 | -1.2372 | 0.01168 | -0.0942 | -105.9247
-16.5 | -1.193 | 0.01085 | -0.0925 | -109.9539
-16 | -1.1445 | 0.01029 | -0.0913 | -111.2245
-15.5 | -1.0955 | 0.00975 | -0.0902 | -112.359
-15 | -1.0468 | 0.00915 | -0.089 | -114.4044
-14.5 | -0.9958 | 0.0087 | -0.0881 | -114.4598
-14 | -0.9455 | 0.00818 | -0.0871 | -115.5868
-13.5 | -0.8933 | 0.00783 | -0.0863 | -114.0868
-13 | -0.8421 | 0.00744 | -0.0854 | -113.1855
-12.5 | -0.7896 | 0.00724 | -0.0846 | -109.0608
-12 | -0.7375 | 0.00698 | -0.0837 | -105.659
-11.5 | -0.6842 | 0.00682 | -0.083 | -100.3226
-11 | -0.6302 | 0.0067 | -0.0825 | -94.0597
-10.5 | -0.5758 | 0.00654 | -0.0819 | -88.0428
-10 | -0.5224 | 0.00641 | -0.0813 | -81.4977
-9.5 | -0.4723 | 0.00661 | -0.0799 | -71.4523
-9 | -0.4191 | 0.00667 | -0.0792 | -62.8336
-8.5 | -0.3637 | 0.00661 | -0.0788 | -55.0227
-8 | -0.3081 | 0.00647 | -0.0785 | -47.6198
-7 | -0.1959 | 0.00626 | -0.078 | -31.2939
-6.5 | -0.1395 | 0.0062 | -0.0778 | -22.5
-6 | -0.0831 | 0.00614 | -0.0776 | -13.5342
-5.5 | -0.0265 | 0.00605 | -0.0774 | -4.3802
-5 | 0.03 | 0.00597 | -0.0773 | 5.0251
-4.5 | 0.0864 | 0.00593 | -0.0771 | 14.57
-3 | 0.2564 | 0.00583 | -0.0767 | 43.9794
-2.5 | 0.3129 | 0.0058 | -0.0766 | 53.9483
-2 | 0.3691 | 0.00582 | -0.0764 | 63.4192
-1 | 0.4821 | 0.00581 | -0.0761 | 82.9776
-0.5 | 0.5386 | 0.0058 | -0.076 | 92.8621
0 | 0.5949 | 0.00583 | -0.0759 | 102.0412
0.5 | 0.6501 | 0.00589 | -0.0755 | 110.3735
1 | 0.7047 | 0.00597 | -0.0751 | 118.0402
1.5 | 0.7487 | 0.00659 | -0.0727 | 113.6115
2 | 0.8017 | 0.00678 | -0.072 | 118.2448
2.5 | 0.8549 | 0.00696 | -0.0714 | 122.8305
3 | 0.907 | 0.007 | -0.0705 | 129.5714
3.5 | 0.9588 | 0.00698 | -0.0697 | 137.3639
4.5 | 1.0514 | 0.00664 | -0.0659 | 158.3434
5.5 | 1.1856 | 0.00757 | -0.0716 | 156.6182
6 | 1.2495 | 0.00793 | -0.0737 | 157.5662
6.5 | 1.313 | 0.00827 | -0.0756 | 158.7666
7 | 1.3577 | 0.00862 | -0.0734 | 157.5058
7.5 | 1.4044 | 0.00895 | -0.0717 | 156.9162
8 | 1.451 | 0.00935 | -0.0701 | 155.1872
8.5 | 1.4968 | 0.00981 | -0.0684 | 152.579
9 | 1.5416 | 0.01031 | -0.0665 | 149.5247
9.5 | 1.5856 | 0.01082 | -0.0646 | 146.5434
10 | 1.6279 | 0.01137 | -0.0625 | 143.175
10.5 | 1.6694 | 0.01191 | -0.0602 | 140.1679
11 | 1.7018 | 0.01249 | -0.0562 | 136.253
11.5 | 1.736 | 0.01311 | -0.0527 | 132.418
12 | 1.7697 | 0.0138 | -0.0495 | 128.2391
12.5 | 1.8002 | 0.01468 | -0.046 | 122.6294
13 | 1.8302 | 0.01562 | -0.0427 | 117.1703
13.5 | 1.859 | 0.01669 | -0.0396 | 111.3841
14 | 1.885 | 0.01798 | -0.0363 | 104.8387
14.5 | 1.9065 | 0.0196 | -0.0329 | 97.2704
15 | 1.928 | 0.02135 | -0.0299 | 90.3044
15.5 | 1.946 | 0.02343 | -0.0269 | 83.0559
16 | 1.9628 | 0.02576 | -0.0243 | 76.1957
16.5 | 1.9759 | 0.0285 | -0.0218 | 69.3298
17 | 1.9825 | 0.03204 | -0.0195 | 61.8758
17.5 | 1.9871 | 0.03606 | -0.0178 | 55.1054
18 | 1.982 | 0.04136 | -0.0166 | 47.9207
18.5 | 1.9794 | 0.04673 | -0.0161 | 42.3582
19 | 1.9655 | 0.05362 | -0.0161 | 36.6561
19.5 | 1.9482 | 0.06125 | -0.0168 | 31.8073
20 | 1.9231 | 0.07018 | -0.0184 | 27.4024

## 139. Re 18M Mach 0.10 (1)
BIGFOIL.COM POLAR EXPORT
rhodesg32
Rhode St. Genese 32 |  |  |  | Cl Max: | 1.822 | at alpha= | 11.5 | deg
JavaFoil+Calcfoil stall+Eppler ext transition |  |  |  | L/D Max: | 172.127 | at alpha= | 6 | deg
Re: | 18000000 |  |  | Cd Min: | 0.00515 | at alpha= | -2.5 | deg
Mach: | 0.1 |  |  | Cl=0 at alpha= | -5.5593 | deg
|  |  |  | @ Cl=0.1, Cd= | 0.0053041
|  |  |  | @ Cl=0.4, Cd= | 0.005568
|  |  |  | @ Cl=0.6, Cd= | 0.0059878
alpha (deg) | Cl | Cd | Cm | Cl/Cd
-20 | -0.76 | 0.14601 | -0.028 | -5.205
-19.5 | -0.772 | 0.13559 | -0.029 | -5.697
-19 | -0.782 | 0.12814 | -0.03 | -6.105
-18.5 | -0.794 | 0.1154 | -0.033 | -6.883
-18 | -0.802 | 0.10428 | -0.035 | -7.694
-17.5 | -0.804 | 0.09839 | -0.035 | -8.17
-17 | -0.799 | 0.09651 | -0.035 | -8.281
-16.5 | -0.795 | 0.09117 | -0.036 | -8.718
-16 | -0.779 | 0.08599 | -0.037 | -9.054
-15.5 | -0.76 | 0.08087 | -0.038 | -9.401
-15 | -0.741 | 0.07448 | -0.039 | -9.95
-14.5 | -0.722 | 0.0669 | -0.041 | -10.787
-14 | -0.744 | 0.0313 | -0.051 | -23.774
-13.5 | -0.766 | 0.01165 | -0.057 | -65.772
-13 | -0.739 | 0.00949 | -0.059 | -77.81
-12.5 | -0.708 | 0.00812 | -0.06 | -87.207
-12 | -0.67 | 0.00761 | -0.061 | -88.019
-11.5 | -0.629 | 0.00735 | -0.062 | -85.59
-11 | -0.584 | 0.00696 | -0.063 | -83.965
-10.5 | -0.537 | 0.00653 | -0.064 | -82.316
-10 | -0.488 | 0.00594 | -0.065 | -82.277
-9.5 | -0.438 | 0.0056 | -0.066 | -78.247
-9 | -0.386 | 0.00645 | -0.067 | -59.874
-8.5 | -0.333 | 0.006 | -0.068 | -55.434
-8 | -0.278 | 0.00585 | -0.069 | -47.597
-7.5 | -0.223 | 0.00565 | -0.069 | -39.467
-7 | -0.167 | 0.00549 | -0.07 | -30.344
-6.5 | -0.11 | 0.00543 | -0.071 | -20.177
-6 | -0.052 | 0.00538 | -0.072 | -9.624
-5.5 | 0.007 | 0.00537 | -0.073 | 1.221
-5 | 0.065 | 0.00531 | -0.074 | 12.297
-4.5 | 0.124 | 0.0053 | -0.075 | 23.476
-4 | 0.184 | 0.00518 | -0.075 | 35.429
-3.5 | 0.243 | 0.00518 | -0.076 | 46.91
-3 | 0.303 | 0.00588 | -0.077 | 51.448
-2.5 | 0.362 | 0.00515 | -0.078 | 70.266
-2 | 0.422 | 0.00581 | -0.079 | 72.5
-1.5 | 0.481 | 0.00592 | -0.08 | 81.205
-1 | 0.54 | 0.00591 | -0.08 | 91.398
-0.5 | 0.599 | 0.00599 | -0.081 | 99.965
0 | 0.663 | 0.00585 | -0.082 | 113.25
0.5 | 0.722 | 0.00596 | -0.083 | 121.22
1 | 0.782 | 0.00596 | -0.084 | 131.081
1.5 | 0.841 | 0.00608 | -0.084 | 138.251
2 | 0.9 | 0.00618 | -0.085 | 145.629
2.5 | 0.96 | 0.00582 | -0.086 | 164.748
3 | 1.019 | 0.00592 | -0.087 | 172.07
3.5 | 1.077 | 0.0064 | -0.088 | 168.193
4 | 1.134 | 0.00668 | -0.088 | 169.732
4.5 | 1.19 | 0.00702 | -0.089 | 169.464
5 | 1.246 | 0.00748 | -0.09 | 166.513
5.5 | 1.3 | 0.00758 | -0.09 | 171.384
6 | 1.353 | 0.00786 | -0.091 | 172.127
6.5 | 1.404 | 0.00825 | -0.092 | 170.31
7 | 1.455 | 0.00865 | -0.093 | 168.088
7.5 | 1.504 | 0.00903 | -0.093 | 166.534
8 | 1.551 | 0.00939 | -0.094 | 165.085
8.5 | 1.596 | 0.00984 | -0.095 | 162.205
9 | 1.639 | 0.01027 | -0.095 | 159.597
9.5 | 1.68 | 0.01075 | -0.096 | 156.32
10 | 1.719 | 0.01121 | -0.097 | 153.425
10.5 | 1.756 | 0.01172 | -0.097 | 149.848
11 | 1.79 | 0.01224 | -0.098 | 146.246
11.5 | 1.822 | 0.01279 | -0.098 | 142.473
12 | 1.799 | 0.01675 | -0.097 | 107.418
12.5 | 1.803 | 0.01788 | -0.097 | 100.839
13 | 1.8 | 0.01893 | -0.097 | 95.093
13.5 | 1.788 | 0.02121 | -0.097 | 84.275
14 | 1.773 | 0.02273 | -0.097 | 78.02
14.5 | 1.75 | 0.02536 | -0.097 | 68.991
15 | 1.72 | 0.02811 | -0.097 | 61.186
15.5 | 1.686 | 0.0312 | -0.097 | 54.039
16 | 1.648 | 0.03475 | -0.096 | 47.428
16.5 | 1.609 | 0.0377 | -0.097 | 42.671

## 140. Re 18M Mach 0.10 (2)
BIGFOIL.COM POLAR EXPORT
rhodesg32
Rhode St. Genese 32 |  |  |  | Cl Max: | 1.9766 | at alpha= | 17.5 | deg
XFOIL ncrit=9 |  |  |  | L/D Max: | 158.724 | at alpha= | 4.5 | deg
Re: | 18000000 |  |  | Cd Min: | 0.07767 | at alpha= | 20 | deg
Mach: | 0.1 |  |  | Cl=0 at alpha= | -5.2627 | deg
|  |  |  | @ Cl=0.1, Cd= | 0.0059353
|  |  |  | @ Cl=0.4, Cd= | 0.0058275
|  |  |  | @ Cl=0.6, Cd= | 0.0058321
alpha (deg) | Cl | Cd | Cm | Cl/Cd
-18 | -1.334 | 0.01366 | -0.1028 | -97.6574
-17.5 | -1.2952 | 0.01283 | -0.0998 | -100.9509
-17 | -1.2499 | 0.01213 | -0.0979 | -103.042
-16.5 | -1.2037 | 0.01139 | -0.096 | -105.6804
-16 | -1.1565 | 0.01063 | -0.0943 | -108.7959
-15.5 | -1.1066 | 0.01008 | -0.093 | -109.7817
-15 | -1.0573 | 0.00945 | -0.0916 | -111.8836
-14.5 | -1.0062 | 0.00891 | -0.0904 | -112.9293
-14 | -0.9552 | 0.00836 | -0.0892 | -114.2584
-13.5 | -0.9024 | 0.00798 | -0.0882 | -113.0827
-13 | -0.8508 | 0.00754 | -0.0871 | -112.8382
-12.5 | -0.7976 | 0.00733 | -0.0861 | -108.8131
-12 | -0.7447 | 0.00707 | -0.0851 | -105.3324
-11.5 | -0.691 | 0.00688 | -0.0843 | -100.436
-11 | -0.6363 | 0.00674 | -0.0836 | -94.4065
-10.5 | -0.5812 | 0.00659 | -0.083 | -88.1942
-10 | -0.5272 | 0.00645 | -0.0822 | -81.7364
-9 | -0.4231 | 0.0067 | -0.08 | -63.1493
-8 | -0.3108 | 0.0065 | -0.0792 | -47.8154
-7.5 | -0.2545 | 0.00638 | -0.0788 | -39.8903
-7 | -0.1977 | 0.00627 | -0.0786 | -31.5311
-6.5 | -0.1409 | 0.00621 | -0.0783 | -22.6892
-5.5 | -0.027 | 0.00606 | -0.0779 | -4.4554
-5 | 0.0299 | 0.00598 | -0.0777 | 5
-4.5 | 0.0866 | 0.00594 | -0.0775 | 14.5791
-4 | 0.1434 | 0.00592 | -0.0773 | 24.223
-3.5 | 0.2006 | 0.00588 | -0.0772 | 34.1156
-3 | 0.2577 | 0.00584 | -0.0771 | 44.1267
-2.5 | 0.3145 | 0.00581 | -0.0769 | 54.1308
-2 | 0.3711 | 0.00583 | -0.0767 | 63.6535
-1 | 0.4849 | 0.00582 | -0.0764 | 83.3162
-0.5 | 0.5417 | 0.00581 | -0.0763 | 93.2358
0 | 0.5983 | 0.00583 | -0.0762 | 102.6244
0.5 | 0.6538 | 0.0059 | -0.0758 | 110.8136
1 | 0.7087 | 0.00598 | -0.0754 | 118.5117
1.5 | 0.7527 | 0.00661 | -0.0729 | 113.8729
2 | 0.8061 | 0.0068 | -0.0722 | 118.5441
2.5 | 0.8596 | 0.00698 | -0.0715 | 123.1519
3 | 0.9121 | 0.00703 | -0.0706 | 129.744
3.5 | 0.9643 | 0.007 | -0.0698 | 137.7571
4.5 | 1.0571 | 0.00666 | -0.0658 | 158.7237
5 | 1.1344 | 0.00727 | -0.071 | 156.0385
5.5 | 1.1934 | 0.00762 | -0.0717 | 156.6142
6 | 1.2578 | 0.00799 | -0.0737 | 157.4218
6.5 | 1.3203 | 0.00832 | -0.0752 | 158.6899
7 | 1.3653 | 0.00869 | -0.0729 | 157.1116
7.5 | 1.4126 | 0.00902 | -0.0712 | 156.6075
8 | 1.4596 | 0.00943 | -0.0695 | 154.7826
8.5 | 1.5057 | 0.0099 | -0.0677 | 152.0909
9 | 1.5506 | 0.01042 | -0.0657 | 148.81
9.5 | 1.5947 | 0.01095 | -0.0636 | 145.6347
10 | 1.6369 | 0.01154 | -0.0612 | 141.8458
10.5 | 1.6748 | 0.01206 | -0.058 | 138.8723
11 | 1.708 | 0.01269 | -0.054 | 134.5942
11.5 | 1.7433 | 0.01333 | -0.0507 | 130.7802
12 | 1.7764 | 0.01411 | -0.0472 | 125.8965
12.5 | 1.8062 | 0.01507 | -0.0436 | 119.854
13 | 1.8368 | 0.01607 | -0.0403 | 114.2999
13.5 | 1.8645 | 0.01728 | -0.037 | 107.8993
14 | 1.8889 | 0.01876 | -0.0335 | 100.6876
14.5 | 1.9095 | 0.02056 | -0.0301 | 92.8745
15 | 1.9306 | 0.02247 | -0.0271 | 85.919
15.5 | 1.9478 | 0.02477 | -0.0241 | 78.6354
16 | 1.9628 | 0.02738 | -0.0214 | 71.6874
16.5 | 1.9731 | 0.03061 | -0.0191 | 64.4593
17 | 1.9746 | 0.03487 | -0.017 | 56.6275
17.5 | 1.9766 | 0.03947 | -0.0156 | 50.0785
18 | 1.9685 | 0.0454 | -0.0148 | 43.359
18.5 | 1.9609 | 0.0516 | -0.0146 | 38.0019
19 | 1.944 | 0.05916 | -0.0152 | 32.86
19.5 | 1.9217 | 0.06769 | -0.0165 | 28.3897
20 | 1.8915 | 0.07767 | -0.0188 | 24.353

## 141. Re 18M Mach 0.25 (1)
BIGFOIL.COM POLAR EXPORT
rhodesg32
Rhode St. Genese 32 |  |  |  | Cl Max: | 1.77 | at alpha= | 11.5 | deg
JavaFoil+Calcfoil stall+Eppler ext transition |  |  |  | L/D Max: | 175.863 | at alpha= | 3 | deg
Re: | 18000000 |  |  | Cd Min: | 0.00515 | at alpha= | -2.5 | deg
Mach: | 0.25 |  |  | Cl=0 at alpha= | -5.5583 | deg
|  |  |  | @ Cl=0.1, Cd= | 0.0053021
|  |  |  | @ Cl=0.4, Cd= | 0.005508
|  |  |  | @ Cl=0.6, Cd= | 0.005975
alpha (deg) | Cl | Cd | Cm | Cl/Cd
-20 | -0.498 | 0.17239 | -0.027 | -2.892
-19.5 | -0.541 | 0.16151 | -0.027 | -3.349
-19 | -0.579 | 0.14859 | -0.028 | -3.899
-18.5 | -0.614 | 0.13843 | -0.029 | -4.436
-18 | -0.644 | 0.12858 | -0.03 | -5.009
-17.5 | -0.671 | 0.11637 | -0.032 | -5.767
-17 | -0.69 | 0.11088 | -0.032 | -6.227
-16.5 | -0.706 | 0.10428 | -0.033 | -6.766
-16 | -0.703 | 0.09874 | -0.034 | -7.116
-15.5 | -0.701 | 0.08793 | -0.037 | -7.977
-15 | -0.691 | 0.08335 | -0.038 | -8.289
-14.5 | -0.678 | 0.07791 | -0.039 | -8.705
-14 | -0.662 | 0.07137 | -0.041 | -9.281
-13.5 | -0.647 | 0.06265 | -0.043 | -10.335
-13 | -0.633 | 0.05074 | -0.047 | -12.486
-12.5 | -0.606 | 0.04829 | -0.048 | -12.54
-12 | -0.639 | 0.01298 | -0.06 | -49.199
-11.5 | -0.625 | 0.00829 | -0.064 | -75.364
-11 | -0.587 | 0.00736 | -0.065 | -79.668
-10.5 | -0.542 | 0.00681 | -0.066 | -79.559
-10 | -0.494 | 0.00663 | -0.067 | -74.576
-9.5 | -0.445 | 0.00582 | -0.068 | -76.375
-9 | -0.393 | 0.00631 | -0.069 | -62.294
-8.5 | -0.339 | 0.00611 | -0.07 | -55.574
-8 | -0.284 | 0.00596 | -0.07 | -47.71
-7.5 | -0.228 | 0.00578 | -0.071 | -39.471
-7 | -0.171 | 0.00563 | -0.072 | -30.275
-6.5 | -0.112 | 0.00548 | -0.073 | -20.483
-6 | -0.053 | 0.00542 | -0.074 | -9.799
-5.5 | 0.007 | 0.00534 | -0.075 | 1.258
-5 | 0.067 | 0.00534 | -0.076 | 12.553
-4.5 | 0.128 | 0.00527 | -0.077 | 24.219
-4 | 0.189 | 0.00525 | -0.078 | 35.896
-3.5 | 0.25 | 0.00588 | -0.078 | 42.431
-3 | 0.311 | 0.00585 | -0.079 | 53.157
-2.5 | 0.372 | 0.00515 | -0.08 | 72.292
-2 | 0.433 | 0.00593 | -0.081 | 73.014
-1.5 | 0.494 | 0.00599 | -0.082 | 82.372
-1 | 0.555 | 0.00596 | -0.083 | 93.022
-0.5 | 0.615 | 0.00598 | -0.083 | 102.936
0 | 0.681 | 0.00596 | -0.084 | 114.267
0.5 | 0.742 | 0.006 | -0.085 | 123.763
1 | 0.803 | 0.00597 | -0.086 | 134.467
1.5 | 0.864 | 0.00618 | -0.087 | 139.777
2 | 0.925 | 0.0062 | -0.088 | 149.216
2.5 | 0.985 | 0.00604 | -0.088 | 163.215
3 | 1.046 | 0.00595 | -0.089 | 175.863
3.5 | 1.106 | 0.00661 | -0.09 | 167.257
4 | 1.164 | 0.00677 | -0.091 | 171.991
4.5 | 1.221 | 0.00722 | -0.091 | 169.237
5 | 1.277 | 0.00764 | -0.092 | 167.268
5.5 | 1.332 | 0.00778 | -0.093 | 171.177
6 | 1.385 | 0.00811 | -0.094 | 170.735
6.5 | 1.437 | 0.00854 | -0.094 | 168.134
7 | 1.486 | 0.00904 | -0.095 | 164.415
7.5 | 1.534 | 0.00942 | -0.096 | 162.802
8 | 1.579 | 0.00987 | -0.097 | 160.001
8.5 | 1.622 | 0.01042 | -0.097 | 155.662
9 | 1.662 | 0.01095 | -0.098 | 151.845
9.5 | 1.7 | 0.01146 | -0.099 | 148.245
10 | 1.733 | 0.01207 | -0.099 | 143.629
10.5 | 1.764 | 0.01261 | -0.1 | 139.881
11 | 1.752 | 0.01705 | -0.098 | 102.738
11.5 | 1.77 | 0.01788 | -0.098 | 98.958
12 | 1.763 | 0.01915 | -0.099 | 92.039
12.5 | 1.747 | 0.02042 | -0.099 | 85.55
13 | 1.719 | 0.02248 | -0.099 | 76.461
13.5 | 1.674 | 0.02638 | -0.099 | 63.461
14 | 1.626 | 0.02918 | -0.098 | 55.74
14.5 | 1.564 | 0.03378 | -0.098 | 46.31
15 | 1.489 | 0.03968 | -0.097 | 37.539
15.5 | 1.406 | 0.04766 | -0.095 | 29.501
16 | 1.336 | 0.04909 | -0.096 | 27.206
16.5 | 1.203 | 0.07853 | -0.088 | 15.316

## 142. Re 18M Mach 0.25 (2)
BIGFOIL.COM POLAR EXPORT
rhodesg32
Rhode St. Genese 32 |  |  |  | Cl Max: | 1.9404 | at alpha= | 16 | deg
XFOIL ncrit=9 |  |  |  | L/D Max: | 160.015 | at alpha= | 4.5 | deg
Re: | 18000000 |  |  | Cd Min: | 0.11727 | at alpha= | 20 | deg
Mach: | 0.25 |  |  | Cl=0 at alpha= | -5.2462 | deg
|  |  |  | @ Cl=0.1, Cd= | 0.0059738
|  |  |  | @ Cl=0.4, Cd= | 0.00586
|  |  |  | @ Cl=0.6, Cd= | 0.0058685
alpha (deg) | Cl | Cd | Cm | Cl/Cd
-17.5 | -1.3211 | 0.01834 | -0.1287 | -72.0338
-17 | -1.2923 | 0.01666 | -0.1231 | -77.569
-16.5 | -1.2548 | 0.01517 | -0.1185 | -82.7159
-16 | -1.2143 | 0.01357 | -0.1143 | -89.4842
-15.5 | -1.1662 | 0.01244 | -0.1108 | -93.746
-15 | -1.1151 | 0.01148 | -0.1077 | -97.1341
-14.5 | -1.0638 | 0.01046 | -0.1048 | -101.7017
-14 | -1.0092 | 0.0097 | -0.1023 | -104.0412
-13.5 | -0.9544 | 0.00899 | -0.1 | -106.1624
-13 | -0.8999 | 0.00833 | -0.0976 | -108.0312
-12.5 | -0.844 | 0.0079 | -0.0955 | -106.8354
-12 | -0.7871 | 0.00756 | -0.0937 | -104.1138
-11.5 | -0.7293 | 0.00729 | -0.0921 | -100.0412
-11 | -0.6716 | 0.00701 | -0.0906 | -95.806
-10.5 | -0.6127 | 0.00685 | -0.0893 | -89.4453
-9.5 | -0.503 | 0.00692 | -0.0858 | -72.6879
-9 | -0.4452 | 0.00685 | -0.0846 | -64.9927
-8.5 | -0.3859 | 0.00675 | -0.0838 | -57.1704
-8 | -0.3265 | 0.00664 | -0.0832 | -49.1717
-7.5 | -0.2673 | 0.00648 | -0.0825 | -41.25
-7 | -0.2082 | 0.00635 | -0.0819 | -32.7874
-6.5 | -0.1489 | 0.00627 | -0.0814 | -23.748
-6 | -0.0895 | 0.00619 | -0.081 | -14.4588
-5.5 | -0.03 | 0.00612 | -0.0807 | -4.902
-5 | 0.0291 | 0.00603 | -0.0803 | 4.8259
-4.5 | 0.0878 | 0.00598 | -0.0799 | 14.6823
-4 | 0.1467 | 0.00595 | -0.0796 | 24.6555
-3.5 | 0.206 | 0.00591 | -0.0794 | 34.8562
-3 | 0.265 | 0.00587 | -0.0792 | 45.1448
-2.5 | 0.3236 | 0.00585 | -0.0789 | 55.3162
-2 | 0.3821 | 0.00586 | -0.0786 | 65.2048
-1.5 | 0.4409 | 0.00586 | -0.0784 | 75.2389
-1 | 0.4998 | 0.00585 | -0.0782 | 85.4359
-0.5 | 0.5585 | 0.00584 | -0.078 | 95.6336
0 | 0.6167 | 0.00588 | -0.0777 | 104.881
0.5 | 0.6744 | 0.00594 | -0.0774 | 113.5354
1 | 0.7309 | 0.00605 | -0.0767 | 120.8099
1.5 | 0.7748 | 0.00673 | -0.0738 | 115.1263
2 | 0.8298 | 0.00693 | -0.0729 | 119.7403
2.5 | 0.8855 | 0.00709 | -0.0721 | 124.8942
3.5 | 0.9942 | 0.00715 | -0.07 | 139.049
4 | 1.0445 | 0.00709 | -0.0682 | 147.3202
4.5 | 1.0881 | 0.0068 | -0.065 | 160.0147
5 | 1.166 | 0.00749 | -0.0695 | 155.6742
5.5 | 1.2365 | 0.00788 | -0.0719 | 156.9162
6.5 | 1.3592 | 0.00866 | -0.0727 | 156.9515
7 | 1.4078 | 0.00904 | -0.0703 | 155.7301
7.5 | 1.4569 | 0.00948 | -0.068 | 153.6814
8 | 1.5057 | 0.00995 | -0.0657 | 151.3266
8.5 | 1.552 | 0.01053 | -0.0629 | 147.3884
9 | 1.5974 | 0.01114 | -0.0601 | 143.3932
9.5 | 1.6348 | 0.01173 | -0.0556 | 139.3691
10 | 1.6722 | 0.01238 | -0.0513 | 135.0727
10.5 | 1.7084 | 0.01317 | -0.0471 | 129.7191
11 | 1.7454 | 0.01399 | -0.0432 | 124.7605
11.5 | 1.7785 | 0.01504 | -0.0391 | 118.2513
12 | 1.8095 | 0.01629 | -0.0349 | 111.0804
12.5 | 1.8397 | 0.01768 | -0.031 | 104.0554
13 | 1.866 | 0.01941 | -0.0271 | 96.136
13.5 | 1.8867 | 0.02161 | -0.0231 | 87.3068
14 | 1.9063 | 0.02406 | -0.0194 | 79.2311
14.5 | 1.9232 | 0.02693 | -0.0162 | 71.4148
15 | 1.934 | 0.03051 | -0.0133 | 63.3891
15.5 | 1.937 | 0.03509 | -0.0109 | 55.2009
16 | 1.9404 | 0.04005 | -0.0094 | 48.4494
16.5 | 1.93 | 0.04664 | -0.0085 | 41.3808
17 | 1.9125 | 0.05438 | -0.0086 | 35.1692
17.5 | 1.8899 | 0.06307 | -0.0096 | 29.9651
18 | 1.8583 | 0.07318 | -0.0116 | 25.3936
18.5 | 1.8234 | 0.08404 | -0.0146 | 21.6968
19 | 1.784 | 0.09566 | -0.0183 | 18.6494
19.5 | 1.7472 | 0.10701 | -0.0223 | 16.3274
20 | 1.7203 | 0.11727 | -0.0262 | 14.6696

## 143. Re 18M Mach 0.50 (1)
BIGFOIL.COM POLAR EXPORT
rhodesg32
Rhode St. Genese 32 |  |  |  | Cl Max: | 1.575 | at alpha= | 7 | deg
JavaFoil+Calcfoil stall+Eppler ext transition |  |  |  | L/D Max: | 173.43 | at alpha= | 3 | deg
Re: | 18000000 |  |  | Cd Min: | 0.00534 | at alpha= | -1.5 | deg
Mach: | 0.5 |  |  | Cl=0 at alpha= | -5.553 | deg
|  |  |  | @ Cl=0.1, Cd= | 0.00548
|  |  |  | @ Cl=0.4, Cd= | 0.006209
|  |  |  | @ Cl=0.6, Cd= | 0.0053472
alpha (deg) | Cl | Cd | Cm | Cl/Cd
-20 | -0.775 | 0.16338 | -0.033 | -4.742
-19.5 | -0.75 | 0.14824 | -0.034 | -5.058
-19 | -0.724 | 0.13989 | -0.034 | -5.177
-18.5 | -0.704 | 0.12247 | -0.038 | -5.746
-18 | -0.672 | 0.12664 | -0.035 | -5.306
-17.5 | -0.645 | 0.12307 | -0.036 | -5.245
-17 | -0.619 | 0.11877 | -0.036 | -5.21
-16.5 | -0.593 | 0.10944 | -0.037 | -5.418
-16 | -0.566 | 0.1043 | -0.037 | -5.427
-15.5 | -0.539 | 0.10122 | -0.037 | -5.324
-15 | -0.511 | 0.09702 | -0.036 | -5.271
-14.5 | -0.485 | 0.09369 | -0.036 | -5.172
-14 | -0.458 | 0.08993 | -0.037 | -5.092
-13.5 | -0.431 | 0.08653 | -0.037 | -4.984
-13 | -0.404 | 0.08256 | -0.038 | -4.899
-12.5 | -0.378 | 0.07859 | -0.038 | -4.806
-12 | -0.351 | 0.0759 | -0.039 | -4.621
-11.5 | -0.324 | 0.07786 | -0.039 | -4.159
-11 | -0.297 | 0.07096 | -0.04 | -4.184
-10.5 | -0.27 | 0.06644 | -0.04 | -4.062
-10 | -0.243 | 0.06036 | -0.041 | -4.025
-9.5 | -0.328 | 0.05325 | -0.044 | -6.154
-9 | -0.323 | 0.0424 | -0.053 | -7.628
-8.5 | -0.339 | 0.00875 | -0.075 | -38.746
-8 | -0.3 | 0.00686 | -0.079 | -43.742
-7.5 | -0.245 | 0.00642 | -0.08 | -38.16
-7 | -0.185 | 0.00616 | -0.081 | -30.112
-6.5 | -0.123 | 0.00583 | -0.082 | -21.103
-6 | -0.059 | 0.00568 | -0.083 | -10.308
-5.5 | 0.007 | 0.00554 | -0.084 | 1.345
-5 | 0.074 | 0.00548 | -0.085 | 13.593
-4.5 | 0.142 | 0.00548 | -0.086 | 25.934
-4 | 0.21 | 0.00618 | -0.087 | 34.006
-3.5 | 0.278 | 0.00614 | -0.088 | 45.337
-3 | 0.347 | 0.00617 | -0.089 | 56.206
-2.5 | 0.415 | 0.00622 | -0.089 | 66.75
-2 | 0.483 | 0.00624 | -0.09 | 77.448
-1.5 | 0.551 | 0.00534 | -0.091 | 103.162
-1 | 0.619 | 0.00535 | -0.092 | 115.761
-0.5 | 0.686 | 0.00544 | -0.093 | 126.264
0 | 0.76 | 0.00541 | -0.094 | 140.436
0.5 | 0.828 | 0.00537 | -0.095 | 153.991
1 | 0.895 | 0.0065 | -0.096 | 137.754
1.5 | 0.963 | 0.00668 | -0.097 | 144.126
2 | 1.03 | 0.00692 | -0.098 | 148.766
2.5 | 1.097 | 0.00654 | -0.099 | 167.789
3 | 1.164 | 0.00671 | -0.1 | 173.43
3.5 | 1.23 | 0.00756 | -0.1 | 162.64
4 | 1.292 | 0.00813 | -0.101 | 158.953
4.5 | 1.351 | 0.00873 | -0.102 | 154.875
5 | 1.407 | 0.00904 | -0.103 | 155.767
5.5 | 1.459 | 0.00958 | -0.104 | 152.288
6 | 1.506 | 0.01046 | -0.105 | 143.959
6.5 | 1.545 | 0.01106 | -0.105 | 139.727
7 | 1.575 | 0.01182 | -0.106 | 133.182
7.5 | 1.552 | 0.01672 | -0.104 | 92.796
8 | 1.539 | 0.01837 | -0.105 | 83.752
8.5 | 1.483 | 0.02044 | -0.105 | 72.573
9 | 1.304 | 0.02337 | -0.105 | 55.779
9.5 | 0.976 | 0.02808 | -0.104 | 34.743
10 | 0.993 | 0.03343 | -0.102 | 29.709
10.5 | 1.006 | 0.04053 | -0.1 | 24.824
11 | 1.035 | 0.04306 | -0.101 | 24.038
11.5 | 1.054 | 0.04768 | -0.099 | 22.095
12 | 1.081 | 0.05137 | -0.1 | 21.046

## 144. Re 18M Mach 0.50 (2)
BIGFOIL.COM POLAR EXPORT
rhodesg32
Rhode St. Genese 32 |  |  |  | Cl Max: | 1.8257 | at alpha= | 10 | deg
XFOIL ncrit=9 |  |  |  | L/D Max: | 153.249 | at alpha= | 5 | deg
Re: | 18000000 |  |  | Cd Min: | 0.02061 | at alpha= | 10 | deg
Mach: | 0.5 |  |  | Cl=0 at alpha= | -99 | deg
|  |  |  | @ Cl=0.1, Cd= | 0.00611
|  |  |  | @ Cl=0.4, Cd= | 0.00611
|  |  |  | @ Cl=0.6, Cd= | 0.00611
alpha (deg) | Cl | Cd | Cm | Cl/Cd
0 | 0.6977 | 0.00611 | -0.0839 | 114.1899
0.5 | 0.7648 | 0.00615 | -0.0832 | 124.3577
1.5 | 0.8699 | 0.00733 | -0.0763 | 118.6767
2 | 0.9319 | 0.00743 | -0.0744 | 125.424
2.5 | 0.9944 | 0.00765 | -0.0724 | 129.9869
3 | 1.058 | 0.00781 | -0.0704 | 135.4673
3.5 | 1.1173 | 0.00793 | -0.0675 | 140.8953
4 | 1.1715 | 0.00786 | -0.0636 | 149.0458
4.5 | 1.1879 | 0.00812 | -0.0526 | 146.2931
5 | 1.3394 | 0.00874 | -0.0676 | 153.2494
5.5 | 1.408 | 0.00931 | -0.0656 | 151.2352
6 | 1.4576 | 0.00977 | -0.0597 | 149.1914
6.5 | 1.5091 | 0.01038 | -0.0542 | 145.3854
7 | 1.563 | 0.01104 | -0.049 | 141.5761
7.5 | 1.6135 | 0.01194 | -0.0434 | 135.134
8 | 1.66 | 0.0131 | -0.0374 | 126.7176
8.5 | 1.7051 | 0.01449 | -0.0314 | 117.6743
9 | 1.7492 | 0.01612 | -0.0255 | 108.5112
9.5 | 1.7913 | 0.01804 | -0.0195 | 99.296
10 | 1.8257 | 0.02061 | -0.0133 | 88.5832

## 145. Re 20M Mach 0.00 (1)
BIGFOIL.COM POLAR EXPORT
rhodesg32
Rhode St. Genese 32 |  |  |  | Cl Max: | 1.838 | at alpha= | 12 | deg
JavaFoil+Calcfoil stall+Eppler ext transition |  |  |  | L/D Max: | 174.463 | at alpha= | 6 | deg
Re: | 20000000 |  |  | Cd Min: | 0.00511 | at alpha= | -3.5 | deg
Mach: | 0 |  |  | Cl=0 at alpha= | -5.5593 | deg
|  |  |  | @ Cl=0.1, Cd= | 0.0055444
|  |  |  | @ Cl=0.4, Cd= | 0.0055336
|  |  |  | @ Cl=0.6, Cd= | 0.0058369
alpha (deg) | Cl | Cd | Cm | Cl/Cd
-20 | -0.79 | 0.14239 | -0.028 | -5.55
-19.5 | -0.798 | 0.13427 | -0.029 | -5.944
-19 | -0.804 | 0.12772 | -0.03 | -6.298
-18.5 | -0.818 | 0.10878 | -0.034 | -7.523
-18 | -0.821 | 0.10068 | -0.035 | -8.158
-17.5 | -0.819 | 0.09683 | -0.035 | -8.456
-17 | -0.812 | 0.09495 | -0.036 | -8.552
-16.5 | -0.805 | 0.08923 | -0.037 | -9.018
-16 | -0.789 | 0.08297 | -0.038 | -9.503
-15.5 | -0.771 | 0.07588 | -0.039 | -10.161
-15 | -0.753 | 0.06828 | -0.041 | -11.022
-14.5 | -0.738 | 0.05691 | -0.044 | -12.961
-14 | -0.797 | 0.01284 | -0.056 | -62.091
-13.5 | -0.78 | 0.00916 | -0.058 | -85.13
-13 | -0.748 | 0.00847 | -0.059 | -88.307
-12.5 | -0.712 | 0.00759 | -0.06 | -93.784
-12 | -0.672 | 0.00759 | -0.061 | -88.484
-11.5 | -0.628 | 0.00682 | -0.062 | -92.208
-11 | -0.583 | 0.00644 | -0.063 | -90.537
-10.5 | -0.536 | 0.00634 | -0.064 | -84.602
-10 | -0.487 | 0.00576 | -0.065 | -84.532
-9.5 | -0.437 | 0.00581 | -0.066 | -75.188
-9 | -0.385 | 0.00606 | -0.067 | -63.475
-8.5 | -0.332 | 0.00594 | -0.067 | -55.863
-8 | -0.277 | 0.00578 | -0.068 | -47.995
-7.5 | -0.222 | 0.00565 | -0.069 | -39.322
-7 | -0.166 | 0.00544 | -0.07 | -30.483
-6.5 | -0.109 | 0.00536 | -0.071 | -20.341
-6 | -0.052 | 0.0053 | -0.072 | -9.718
-5.5 | 0.007 | 0.00529 | -0.073 | 1.233
-5 | 0.065 | 0.00523 | -0.073 | 12.429
-4.5 | 0.124 | 0.00576 | -0.074 | 21.491
-4 | 0.183 | 0.00515 | -0.075 | 35.499
-3.5 | 0.242 | 0.00511 | -0.076 | 47.325
-3 | 0.301 | 0.00578 | -0.077 | 52.092
-2.5 | 0.36 | 0.00512 | -0.078 | 70.419
-2 | 0.419 | 0.00573 | -0.078 | 73.144
-1.5 | 0.478 | 0.00582 | -0.079 | 82.237
-1 | 0.537 | 0.00576 | -0.08 | 93.319
-0.5 | 0.596 | 0.00584 | -0.081 | 102.069
0 | 0.66 | 0.00579 | -0.082 | 113.93
0.5 | 0.719 | 0.00584 | -0.082 | 123.008
1 | 0.778 | 0.00586 | -0.083 | 132.688
1.5 | 0.837 | 0.00602 | -0.084 | 139.137
2 | 0.896 | 0.00608 | -0.085 | 147.408
2.5 | 0.955 | 0.00593 | -0.086 | 161.14
3 | 1.014 | 0.00603 | -0.086 | 168.177
3.5 | 1.072 | 0.00635 | -0.087 | 168.723
4 | 1.129 | 0.00659 | -0.088 | 171.3
4.5 | 1.185 | 0.00694 | -0.089 | 170.766
5 | 1.24 | 0.00721 | -0.089 | 172.004
5.5 | 1.294 | 0.00756 | -0.09 | 171.214
6 | 1.347 | 0.00772 | -0.091 | 174.463
6.5 | 1.398 | 0.00802 | -0.091 | 174.365
7 | 1.449 | 0.00844 | -0.092 | 171.596
7.5 | 1.498 | 0.00879 | -0.093 | 170.335
8 | 1.545 | 0.00918 | -0.094 | 168.345
8.5 | 1.591 | 0.00959 | -0.094 | 165.863
9 | 1.634 | 0.00997 | -0.095 | 163.986
9.5 | 1.676 | 0.01043 | -0.095 | 160.762
10 | 1.716 | 0.01091 | -0.096 | 157.253
10.5 | 1.753 | 0.01138 | -0.097 | 153.987
11 | 1.788 | 0.0119 | -0.097 | 150.251
11.5 | 1.821 | 0.01235 | -0.098 | 147.406
12 | 1.838 | 0.01297 | -0.098 | 141.773
12.5 | 1.808 | 0.01746 | -0.097 | 103.582
13 | 1.809 | 0.01847 | -0.097 | 97.919
13.5 | 1.801 | 0.0203 | -0.097 | 88.739
14 | 1.792 | 0.02164 | -0.097 | 82.783
14.5 | 1.774 | 0.02379 | -0.097 | 74.563
15 | 1.749 | 0.02657 | -0.097 | 65.828
15.5 | 1.726 | 0.02763 | -0.097 | 62.485
16 | 1.689 | 0.03195 | -0.097 | 52.854
16.5 | 1.65 | 0.036 | -0.096 | 45.835
17 | 1.62 | 0.03723 | -0.097 | 43.503

## 146. Re 20M Mach 0.00 (2)
BIGFOIL.COM POLAR EXPORT
rhodesg32
Rhode St. Genese 32 |  |  |  | Cl Max: | 1.9975 | at alpha= | 17.5 | deg
XFOIL ncrit=9 |  |  |  | L/D Max: | 160.566 | at alpha= | 7 | deg
Re: | 20000000 |  |  | Cd Min: | 0.06713 | at alpha= | 20 | deg
Mach: | 0 |  |  | Cl=0 at alpha= | -5.2673 | deg
|  |  |  | @ Cl=0.1, Cd= | 0.0058404
|  |  |  | @ Cl=0.4, Cd= | 0.00573
|  |  |  | @ Cl=0.6, Cd= | 0.0057847
alpha (deg) | Cl | Cd | Cm | Cl/Cd
-20 | -1.5639 | 0.01676 | -0.0897 | -93.3115
-19 | -1.4607 | 0.01476 | -0.0906 | -98.9634
-18.5 | -1.3703 | 0.01346 | -0.0994 | -101.8053
-18 | -1.3294 | 0.01275 | -0.0972 | -104.2667
-17.5 | -1.2864 | 0.01204 | -0.0953 | -106.8439
-17 | -1.2399 | 0.01146 | -0.0939 | -108.1937
-16.5 | -1.1944 | 0.01075 | -0.0923 | -111.107
-16 | -1.1469 | 0.01013 | -0.091 | -113.2182
-15.5 | -1.0969 | 0.00963 | -0.09 | -113.9045
-15 | -1.0481 | 0.00904 | -0.0888 | -115.9403
-14.5 | -0.9974 | 0.0086 | -0.0879 | -115.9767
-14 | -0.9471 | 0.00809 | -0.0868 | -117.0705
-13.5 | -0.8948 | 0.00775 | -0.0861 | -115.4581
-13 | -0.844 | 0.00737 | -0.085 | -114.5183
-12.5 | -0.7918 | 0.00718 | -0.0842 | -110.2786
-12 | -0.7391 | 0.00695 | -0.0834 | -106.3453
-11.5 | -0.6859 | 0.00674 | -0.0827 | -101.7656
-11 | -0.6317 | 0.00661 | -0.0822 | -95.5673
-10.5 | -0.5772 | 0.00649 | -0.0817 | -88.9368
-8.5 | -0.3641 | 0.00649 | -0.0787 | -56.1017
-8 | -0.3084 | 0.00639 | -0.0784 | -48.2629
-7.5 | -0.2523 | 0.00626 | -0.0782 | -40.3035
-7 | -0.1961 | 0.00616 | -0.078 | -31.8344
-6.5 | -0.1397 | 0.0061 | -0.0778 | -22.9016
-6 | -0.0831 | 0.00603 | -0.0776 | -13.7811
-5.5 | -0.0263 | 0.00595 | -0.0775 | -4.4202
-5 | 0.0302 | 0.00587 | -0.0773 | 5.1448
-4.5 | 0.0864 | 0.00585 | -0.0771 | 14.7692
-4 | 0.1431 | 0.00581 | -0.077 | 24.6299
-3.5 | 0.2 | 0.00578 | -0.0769 | 34.6021
-3 | 0.2568 | 0.00574 | -0.0768 | 44.7387
-2.5 | 0.3131 | 0.00572 | -0.0766 | 54.7378
-2 | 0.3695 | 0.00573 | -0.0764 | 64.4852
-1.5 | 0.4262 | 0.00573 | -0.0764 | 74.3805
-0.5 | 0.5393 | 0.00571 | -0.0762 | 94.4483
0 | 0.5952 | 0.00576 | -0.0759 | 103.3333
1.5 | 0.7487 | 0.00655 | -0.0727 | 114.3053
2 | 0.8022 | 0.00672 | -0.0721 | 119.375
2.5 | 0.8558 | 0.00687 | -0.0715 | 124.5706
3 | 0.9092 | 0.00699 | -0.0709 | 130.0715
3.5 | 0.9611 | 0.00693 | -0.0701 | 138.6869
5 | 1.091 | 0.00708 | -0.0625 | 154.096
5.5 | 1.1788 | 0.00742 | -0.07 | 158.8679
6 | 1.2439 | 0.00779 | -0.0723 | 159.6791
7 | 1.3616 | 0.00848 | -0.0742 | 160.566
7.5 | 1.4073 | 0.00882 | -0.0722 | 159.5578
8 | 1.4542 | 0.0092 | -0.0707 | 158.0652
8.5 | 1.5002 | 0.00965 | -0.069 | 155.4611
9 | 1.545 | 0.01016 | -0.0672 | 152.0669
9.5 | 1.5897 | 0.01064 | -0.0654 | 149.4079
10 | 1.6323 | 0.0112 | -0.0633 | 145.7411
10.5 | 1.6752 | 0.01172 | -0.0612 | 142.9352
11 | 1.7084 | 0.0123 | -0.0574 | 138.8943
11.5 | 1.7431 | 0.01286 | -0.054 | 135.5443
12 | 1.7759 | 0.01357 | -0.0505 | 130.8696
12.5 | 1.807 | 0.0144 | -0.047 | 125.4861
13 | 1.8383 | 0.01526 | -0.0439 | 120.4653
13.5 | 1.8669 | 0.01631 | -0.0406 | 114.4635
14 | 1.892 | 0.01761 | -0.0372 | 107.439
14.5 | 1.9149 | 0.01914 | -0.0339 | 100.047
15 | 1.937 | 0.02081 | -0.0308 | 93.0802
15.5 | 1.9569 | 0.02273 | -0.0279 | 86.0933
16 | 1.9745 | 0.02494 | -0.0252 | 79.17
16.5 | 1.9869 | 0.02767 | -0.0225 | 71.807
17 | 1.9921 | 0.03126 | -0.02 | 63.7268
17.5 | 1.9975 | 0.03512 | -0.0182 | 56.8764
18 | 1.9965 | 0.03992 | -0.0169 | 50.0125
18.5 | 1.9939 | 0.04518 | -0.0162 | 44.1324
19 | 1.9847 | 0.05147 | -0.016 | 38.5603
19.5 | 1.9708 | 0.05853 | -0.0165 | 33.6716
20 | 1.9472 | 0.06713 | -0.0178 | 29.0064

## 147. Re 20M Mach 0.10 (1)
BIGFOIL.COM POLAR EXPORT
rhodesg32
Rhode St. Genese 32 |  |  |  | Cl Max: | 1.822 | at alpha= | 11.5 | deg
JavaFoil+Calcfoil stall+Eppler ext transition |  |  |  | L/D Max: | 174.315 | at alpha= | 6 | deg
Re: | 20000000 |  |  | Cd Min: | 0.00508 | at alpha= | -2.5 | deg
Mach: | 0.1 |  |  | Cl=0 at alpha= | -5.5593 | deg
|  |  |  | @ Cl=0.1, Cd= | 0.0055341
|  |  |  | @ Cl=0.4, Cd= | 0.005517
|  |  |  | @ Cl=0.6, Cd= | 0.00586
alpha (deg) | Cl | Cd | Cm | Cl/Cd
-20 | -0.76 | 0.14485 | -0.028 | -5.249
-19.5 | -0.772 | 0.13644 | -0.029 | -5.658
-19 | -0.781 | 0.13026 | -0.03 | -5.997
-18.5 | -0.79 | 0.11993 | -0.031 | -6.587
-18 | -0.803 | 0.10305 | -0.035 | -7.794
-17.5 | -0.805 | 0.09715 | -0.036 | -8.283
-17 | -0.8 | 0.09567 | -0.036 | -8.366
-16.5 | -0.795 | 0.08978 | -0.037 | -8.858
-16 | -0.779 | 0.08521 | -0.037 | -9.147
-15.5 | -0.761 | 0.07997 | -0.038 | -9.513
-15 | -0.744 | 0.0722 | -0.04 | -10.299
-14.5 | -0.724 | 0.06474 | -0.042 | -11.184
-14 | -0.762 | 0.02333 | -0.053 | -32.64
-13.5 | -0.767 | 0.01098 | -0.057 | -69.882
-13 | -0.743 | 0.00875 | -0.059 | -84.976
-12.5 | -0.709 | 0.00788 | -0.06 | -90.042
-12 | -0.671 | 0.00771 | -0.062 | -87.092
-11.5 | -0.629 | 0.0069 | -0.063 | -91.208
-11 | -0.584 | 0.00682 | -0.063 | -85.61
-10.5 | -0.537 | 0.00638 | -0.064 | -84.178
-10 | -0.488 | 0.00581 | -0.065 | -84.085
-9.5 | -0.438 | 0.00585 | -0.066 | -74.848
-9 | -0.386 | 0.00612 | -0.067 | -63.104
-8.5 | -0.333 | 0.00588 | -0.068 | -56.639
-8 | -0.278 | 0.00572 | -0.069 | -48.694
-7.5 | -0.223 | 0.0057 | -0.069 | -39.093
-7 | -0.167 | 0.0055 | -0.07 | -30.288
-6.5 | -0.11 | 0.00541 | -0.071 | -20.23
-6 | -0.052 | 0.00527 | -0.072 | -9.828
-5.5 | 0.007 | 0.00526 | -0.073 | 1.247
-5 | 0.065 | 0.00519 | -0.074 | 12.577
-4.5 | 0.124 | 0.00577 | -0.075 | 21.566
-4 | 0.184 | 0.00515 | -0.075 | 35.679
-3.5 | 0.243 | 0.00514 | -0.076 | 47.288
-3 | 0.303 | 0.00576 | -0.077 | 52.521
-2.5 | 0.362 | 0.00508 | -0.078 | 71.24
-2 | 0.422 | 0.00577 | -0.079 | 73.084
-1.5 | 0.481 | 0.0058 | -0.08 | 82.911
-1 | 0.54 | 0.00584 | -0.08 | 92.531
-0.5 | 0.599 | 0.00586 | -0.081 | 102.315
0 | 0.663 | 0.00586 | -0.082 | 113.043
0.5 | 0.722 | 0.00584 | -0.083 | 123.799
1 | 0.782 | 0.00587 | -0.084 | 133.181
1.5 | 0.841 | 0.006 | -0.084 | 140.131
2 | 0.9 | 0.00611 | -0.085 | 147.466
2.5 | 0.96 | 0.00591 | -0.086 | 162.24
3 | 1.019 | 0.00604 | -0.087 | 168.586
3.5 | 1.077 | 0.00637 | -0.088 | 169.029
4 | 1.134 | 0.00661 | -0.088 | 171.472
4.5 | 1.19 | 0.00697 | -0.089 | 170.822
5 | 1.246 | 0.00724 | -0.09 | 171.967
5.5 | 1.3 | 0.00759 | -0.09 | 171.183
6 | 1.353 | 0.00776 | -0.091 | 174.315
6.5 | 1.404 | 0.00807 | -0.092 | 174.013
7 | 1.455 | 0.00858 | -0.093 | 169.58
7.5 | 1.504 | 0.0089 | -0.093 | 168.943
8 | 1.551 | 0.00923 | -0.094 | 168.007
8.5 | 1.596 | 0.00969 | -0.095 | 164.658
9 | 1.639 | 0.01015 | -0.095 | 161.483
9.5 | 1.68 | 0.01055 | -0.096 | 159.208
10 | 1.719 | 0.01105 | -0.097 | 155.616
10.5 | 1.756 | 0.01154 | -0.097 | 152.221
11 | 1.79 | 0.01207 | -0.098 | 148.339
11.5 | 1.822 | 0.01254 | -0.098 | 145.262
12 | 1.8 | 0.01667 | -0.097 | 107.966
12.5 | 1.803 | 0.01789 | -0.097 | 100.774
13 | 1.801 | 0.01855 | -0.097 | 97.09
13.5 | 1.789 | 0.02095 | -0.097 | 85.39
14 | 1.775 | 0.02245 | -0.098 | 79.071
14.5 | 1.755 | 0.02404 | -0.098 | 72.977
15 | 1.728 | 0.02623 | -0.098 | 65.875
15.5 | 1.688 | 0.03083 | -0.097 | 54.753
16 | 1.651 | 0.03396 | -0.097 | 48.614
16.5 | 1.617 | 0.03512 | -0.097 | 46.044

## 148. Re 20M Mach 0.10 (2)
BIGFOIL.COM POLAR EXPORT
rhodesg32
Rhode St. Genese 32 |  |  |  | Cl Max: | 1.0966 | at alpha= | 5 | deg
XFOIL ncrit=9 |  |  |  | L/D Max: | 154.233 | at alpha= | 5 | deg
Re: | 20000000 |  |  | Cd Min: | 0.01356 | at alpha= | -18 | deg
Mach: | 0.1 |  |  | Cl=0 at alpha= | -5.2645 | deg
|  |  |  | @ Cl=0.1, Cd= | 0.005843
|  |  |  | @ Cl=0.4, Cd= | 0.005735
|  |  |  | @ Cl=0.6, Cd= | 0.0057718
alpha (deg) | Cl | Cd | Cm | Cl/Cd
-18 | -1.3389 | 0.01356 | -0.102 | -98.7389
-17.5 | -1.2981 | 0.01265 | -0.0994 | -102.6166
-17 | -1.2532 | 0.01188 | -0.0974 | -105.4882
-16.5 | -1.2057 | 0.01125 | -0.0957 | -107.1733
-16 | -1.1583 | 0.01053 | -0.0941 | -110
-15.5 | -1.1089 | 0.00989 | -0.0927 | -112.1234
-15 | -1.0582 | 0.00937 | -0.0914 | -112.9349
-14.5 | -1.0081 | 0.00878 | -0.0901 | -114.8178
-14 | -0.9563 | 0.00831 | -0.089 | -115.0782
-13.5 | -0.9043 | 0.00786 | -0.0879 | -115.0509
-13 | -0.8524 | 0.0075 | -0.0868 | -113.6533
-12.5 | -0.8 | 0.00726 | -0.0857 | -110.1928
-12 | -0.7463 | 0.00704 | -0.0849 | -106.0085
-11.5 | -0.6926 | 0.0068 | -0.084 | -101.8529
-11 | -0.6378 | 0.00665 | -0.0834 | -95.9098
-10.5 | -0.5826 | 0.00653 | -0.0828 | -89.219
-10 | -0.5292 | 0.00644 | -0.0819 | -82.1739
-9.5 | -0.4792 | 0.00665 | -0.0804 | -72.0602
-9 | -0.4238 | 0.0066 | -0.0798 | -64.2121
-8.5 | -0.3674 | 0.00651 | -0.0795 | -56.4363
-8 | -0.3111 | 0.00641 | -0.0791 | -48.5335
-7.5 | -0.2546 | 0.00628 | -0.0788 | -40.5414
-7 | -0.1979 | 0.00617 | -0.0786 | -32.0746
-6.5 | -0.1411 | 0.00611 | -0.0783 | -23.0933
-6 | -0.084 | 0.00604 | -0.0782 | -13.9073
-5.5 | -0.0268 | 0.00596 | -0.078 | -4.4966
-5 | 0.0301 | 0.00588 | -0.0778 | 5.119
-4.5 | 0.0867 | 0.00585 | -0.0776 | 14.8205
-4 | 0.1437 | 0.00582 | -0.0774 | 24.6907
-3.5 | 0.201 | 0.00578 | -0.0773 | 34.7751
-3 | 0.2581 | 0.00575 | -0.0772 | 44.887
-2.5 | 0.3148 | 0.00573 | -0.077 | 54.9389
-2 | 0.3715 | 0.00574 | -0.0768 | 64.7213
-1.5 | 0.4286 | 0.00573 | -0.0767 | 74.7993
-0.5 | 0.5424 | 0.00571 | -0.0765 | 94.9912
0 | 0.5986 | 0.00577 | -0.0762 | 103.7435
1 | 0.7094 | 0.00591 | -0.0755 | 120.0338
1.5 | 0.7527 | 0.00657 | -0.0729 | 114.5662
2 | 0.8065 | 0.00674 | -0.0723 | 119.6588
2.5 | 0.8606 | 0.00689 | -0.0717 | 124.9057
3 | 0.9143 | 0.00702 | -0.071 | 130.2422
3.5 | 0.9666 | 0.00695 | -0.0702 | 139.0791
5 | 1.0966 | 0.00711 | -0.0623 | 154.2335

## 149. Re 20M Mach 0.25 (1)
BIGFOIL.COM POLAR EXPORT
rhodesg32
Rhode St. Genese 32 |  |  |  | Cl Max: | 1.772 | at alpha= | 11.5 | deg
JavaFoil+Calcfoil stall+Eppler ext transition |  |  |  | L/D Max: | 174.001 | at alpha= | 4 | deg
Re: | 20000000 |  |  | Cd Min: | 0.00507 | at alpha= | -2.5 | deg
Mach: | 0.25 |  |  | Cl=0 at alpha= | -5.5583 | deg
|  |  |  | @ Cl=0.1, Cd= | 0.0055367
|  |  |  | @ Cl=0.4, Cd= | 0.0054189
|  |  |  | @ Cl=0.6, Cd= | 0.0059275
alpha (deg) | Cl | Cd | Cm | Cl/Cd
-20 | -0.498 | 0.17365 | -0.027 | -2.87
-19.5 | -0.541 | 0.16148 | -0.027 | -3.349
-19 | -0.579 | 0.15105 | -0.028 | -3.836
-18.5 | -0.614 | 0.13959 | -0.029 | -4.398
-18 | -0.644 | 0.1286 | -0.029 | -5.007
-17.5 | -0.671 | 0.11543 | -0.032 | -5.816
-17 | -0.691 | 0.11049 | -0.032 | -6.251
-16.5 | -0.706 | 0.10328 | -0.033 | -6.833
-16 | -0.703 | 0.09852 | -0.034 | -7.136
-15.5 | -0.702 | 0.08674 | -0.037 | -8.096
-15 | -0.692 | 0.0825 | -0.038 | -8.385
-14.5 | -0.679 | 0.07693 | -0.039 | -8.827
-14 | -0.663 | 0.07077 | -0.041 | -9.372
-13.5 | -0.65 | 0.06034 | -0.044 | -10.767
-13 | -0.638 | 0.04692 | -0.048 | -13.608
-12.5 | -0.611 | 0.04378 | -0.049 | -13.959
-12 | -0.642 | 0.01238 | -0.06 | -51.854
-11.5 | -0.626 | 0.00798 | -0.064 | -78.451
-11 | -0.587 | 0.00725 | -0.065 | -80.887
-10.5 | -0.542 | 0.00689 | -0.066 | -78.63
-10 | -0.494 | 0.00649 | -0.067 | -76.189
-9.5 | -0.445 | 0.00594 | -0.068 | -74.798
-9 | -0.393 | 0.00621 | -0.069 | -63.226
-8.5 | -0.339 | 0.0061 | -0.07 | -55.675
-8 | -0.284 | 0.00584 | -0.071 | -48.686
-7.5 | -0.228 | 0.00571 | -0.071 | -39.941
-7 | -0.171 | 0.00559 | -0.072 | -30.51
-6.5 | -0.112 | 0.0054 | -0.073 | -20.764
-6 | -0.053 | 0.00533 | -0.074 | -9.951
-5.5 | 0.007 | 0.00531 | -0.075 | 1.266
-5 | 0.067 | 0.00525 | -0.076 | 12.753
-4.5 | 0.128 | 0.00578 | -0.077 | 22.092
-4 | 0.189 | 0.00511 | -0.078 | 36.879
-3.5 | 0.25 | 0.0058 | -0.078 | 43.076
-3 | 0.311 | 0.00575 | -0.079 | 54.079
-2.5 | 0.372 | 0.00507 | -0.08 | 73.409
-2 | 0.433 | 0.00583 | -0.081 | 74.272
-1.5 | 0.494 | 0.00589 | -0.082 | 83.797
-1 | 0.555 | 0.00586 | -0.083 | 94.67
-0.5 | 0.615 | 0.00595 | -0.083 | 103.429
0 | 0.681 | 0.00594 | -0.084 | 114.681
0.5 | 0.742 | 0.00581 | -0.085 | 127.658
1 | 0.803 | 0.00595 | -0.086 | 134.997
1.5 | 0.864 | 0.00608 | -0.087 | 142.136
2 | 0.925 | 0.00612 | -0.088 | 151.195
2.5 | 0.985 | 0.00577 | -0.088 | 170.737
3 | 1.046 | 0.00607 | -0.089 | 172.277
3.5 | 1.106 | 0.0065 | -0.09 | 170.047
4 | 1.164 | 0.00669 | -0.091 | 174.001
4.5 | 1.221 | 0.00712 | -0.091 | 171.449
5 | 1.277 | 0.00742 | -0.092 | 172.044
5.5 | 1.332 | 0.00782 | -0.093 | 170.266
6 | 1.385 | 0.00808 | -0.094 | 171.353
6.5 | 1.437 | 0.00836 | -0.094 | 171.947
7 | 1.486 | 0.0089 | -0.095 | 166.946
7.5 | 1.534 | 0.00932 | -0.096 | 164.601
8 | 1.579 | 0.00976 | -0.097 | 161.813
8.5 | 1.622 | 0.01023 | -0.097 | 158.563
9 | 1.662 | 0.01074 | -0.098 | 154.803
9.5 | 1.7 | 0.01127 | -0.099 | 150.832
10 | 1.733 | 0.01182 | -0.099 | 146.659
10.5 | 1.764 | 0.01241 | -0.1 | 142.193
11 | 1.754 | 0.01667 | -0.098 | 105.197
11.5 | 1.772 | 0.01747 | -0.099 | 101.377
12 | 1.766 | 0.01877 | -0.099 | 94.068
12.5 | 1.748 | 0.02027 | -0.099 | 86.219
13 | 1.717 | 0.02296 | -0.099 | 74.787
13.5 | 1.675 | 0.02596 | -0.099 | 64.546
14 | 1.627 | 0.02879 | -0.098 | 56.53
14.5 | 1.565 | 0.03314 | -0.098 | 47.228
15 | 1.491 | 0.03914 | -0.097 | 38.099
15.5 | 1.407 | 0.04719 | -0.095 | 29.812
16 | 1.316 | 0.05707 | -0.093 | 23.065
16.5 | 1.245 | 0.05675 | -0.094 | 21.946

## 150. Re 20M Mach 0.25 (2)
BIGFOIL.COM POLAR EXPORT
rhodesg32
Rhode St. Genese 32 |  |  |  | Cl Max: | 1.9531 | at alpha= | 16 | deg
XFOIL ncrit=9 |  |  |  | L/D Max: | 159.668 | at alpha= | 6 | deg
Re: | 20000000 |  |  | Cd Min: | 0.11531 | at alpha= | 20 | deg
Mach: | 0.25 |  |  | Cl=0 at alpha= | -5.247 | deg
|  |  |  | @ Cl=0.1, Cd= | 0.0058798
|  |  |  | @ Cl=0.4, Cd= | 0.0057671
|  |  |  | @ Cl=0.6, Cd= | 0.0057923
alpha (deg) | Cl | Cd | Cm | Cl/Cd
-17.5 | -1.3334 | 0.01781 | -0.1275 | -74.8681
-17 | -1.3018 | 0.01613 | -0.1222 | -80.7068
-16.5 | -1.2601 | 0.01484 | -0.118 | -84.9124
-16 | -1.2177 | 0.01337 | -0.1139 | -91.077
-15.5 | -1.1697 | 0.01218 | -0.1105 | -96.0345
-15 | -1.1174 | 0.0113 | -0.1075 | -98.885
-14.5 | -1.0663 | 0.01029 | -0.1045 | -103.6249
-14 | -1.0111 | 0.00961 | -0.1021 | -105.2133
-13.5 | -0.9567 | 0.00886 | -0.0996 | -107.9797
-13 | -0.9022 | 0.00825 | -0.0973 | -109.3576
-12.5 | -0.8459 | 0.00788 | -0.0952 | -107.3477
-12 | -0.7893 | 0.00746 | -0.0933 | -105.8043
-11.5 | -0.7309 | 0.00722 | -0.0918 | -101.2327
-11 | -0.6732 | 0.00692 | -0.0903 | -97.2832
-10.5 | -0.6144 | 0.00676 | -0.0891 | -90.8876
-10 | -0.5569 | 0.00669 | -0.0877 | -83.2436
-9.5 | -0.5046 | 0.00688 | -0.0855 | -73.343
-9 | -0.446 | 0.00675 | -0.0845 | -66.0741
-8.5 | -0.3864 | 0.00663 | -0.0838 | -58.2805
-7.5 | -0.2674 | 0.00638 | -0.0825 | -41.9122
-7 | -0.2083 | 0.00626 | -0.0819 | -33.2748
-6.5 | -0.149 | 0.00616 | -0.0814 | -24.1883
-6 | -0.0894 | 0.00608 | -0.0811 | -14.7039
-5.5 | -0.0299 | 0.00601 | -0.0807 | -4.975
-5 | 0.0292 | 0.00594 | -0.0803 | 4.9158
-4.5 | 0.0879 | 0.00589 | -0.08 | 14.9236
-4 | 0.1471 | 0.00584 | -0.0797 | 25.1884
-3.5 | 0.2064 | 0.0058 | -0.0795 | 35.5862
-3 | 0.2654 | 0.00578 | -0.0793 | 45.917
-2.5 | 0.3239 | 0.00577 | -0.079 | 56.1352
-2 | 0.3826 | 0.00577 | -0.0787 | 66.3085
-1 | 0.5006 | 0.00575 | -0.0784 | 87.0609
-0.5 | 0.5592 | 0.00575 | -0.0782 | 97.2522
0 | 0.6171 | 0.00581 | -0.0778 | 106.2134
1 | 0.7307 | 0.00602 | -0.0767 | 121.3787
1.5 | 0.7751 | 0.00668 | -0.0739 | 116.0329
2 | 0.8307 | 0.00685 | -0.0731 | 121.2701
2.5 | 0.8865 | 0.00702 | -0.0723 | 126.2821
3 | 0.9425 | 0.00715 | -0.0715 | 131.8182
3.5 | 0.9966 | 0.00709 | -0.0705 | 140.5642
4 | 1.0478 | 0.00711 | -0.0688 | 147.3699
4.5 | 1.0877 | 0.00735 | -0.0651 | 147.9864
5 | 1.1262 | 0.00726 | -0.0605 | 155.124
5.5 | 1.2291 | 0.00772 | -0.0702 | 159.2098
6 | 1.2981 | 0.00813 | -0.0723 | 159.6679
6.5 | 1.3632 | 0.00854 | -0.0735 | 159.6253
7 | 1.4116 | 0.00889 | -0.071 | 158.7852
7.5 | 1.4606 | 0.00933 | -0.0687 | 156.5488
8 | 1.5093 | 0.00981 | -0.0663 | 153.8532
8.5 | 1.5563 | 0.01036 | -0.0637 | 150.222
9 | 1.6022 | 0.01095 | -0.0609 | 146.3196
9.5 | 1.6413 | 0.01156 | -0.0567 | 141.981
10 | 1.6784 | 0.01219 | -0.0523 | 137.6866
10.5 | 1.7158 | 0.01291 | -0.0482 | 132.9047
11 | 1.7525 | 0.01372 | -0.0442 | 127.7332
11.5 | 1.7856 | 0.01475 | -0.04 | 121.0576
12 | 1.8179 | 0.0159 | -0.0359 | 114.3333
12.5 | 1.849 | 0.01723 | -0.032 | 107.3128
13 | 1.8738 | 0.019 | -0.0278 | 98.6211
13.5 | 1.896 | 0.02107 | -0.0238 | 89.9858
14 | 1.9184 | 0.0233 | -0.0203 | 82.3348
14.5 | 1.9364 | 0.02603 | -0.0169 | 74.3911
15 | 1.9449 | 0.02968 | -0.0137 | 65.529
15.5 | 1.949 | 0.03409 | -0.0112 | 57.1722
16 | 1.9531 | 0.0389 | -0.0095 | 50.2082
16.5 | 1.9463 | 0.04505 | -0.0084 | 43.2031
17 | 1.9342 | 0.05214 | -0.0082 | 37.0963
17.5 | 1.9131 | 0.0605 | -0.0089 | 31.6215
18 | 1.8837 | 0.07022 | -0.0107 | 26.8257
18.5 | 1.8496 | 0.08091 | -0.0134 | 22.86
19 | 1.809 | 0.09254 | -0.0169 | 19.5483
19.5 | 1.7734 | 0.10368 | -0.0207 | 17.1046
20 | 1.736 | 0.11531 | -0.0253 | 15.0551

## 151. Re 20M Mach 0.50 (1)
BIGFOIL.COM POLAR EXPORT
rhodesg32
Rhode St. Genese 32 |  |  |  | Cl Max: | 1.575 | at alpha= | 7 | deg
JavaFoil+Calcfoil stall+Eppler ext transition |  |  |  | L/D Max: | 169.314 | at alpha= | 2.5 | deg
Re: | 20000000 |  |  | Cd Min: | 0.00524 | at alpha= | -1.5 | deg
Mach: | 0.5 |  |  | Cl=0 at alpha= | -5.553 | deg
|  |  |  | @ Cl=0.1, Cd= | 0.0054171
|  |  |  | @ Cl=0.4, Cd= | 0.0060956
|  |  |  | @ Cl=0.6, Cd= | 0.0052977
alpha (deg) | Cl | Cd | Cm | Cl/Cd
-20 | -0.775 | 0.1676 | -0.033 | -4.623
-19.5 | -0.75 | 0.1479 | -0.034 | -5.07
-19 | -0.725 | 0.13792 | -0.035 | -5.254
-18.5 | -0.704 | 0.12343 | -0.037 | -5.7
-18 | -0.672 | 0.12673 | -0.035 | -5.303
-17.5 | -0.646 | 0.12165 | -0.036 | -5.307
-17 | -0.619 | 0.1172 | -0.036 | -5.281
-16.5 | -0.593 | 0.10796 | -0.037 | -5.492
-16 | -0.566 | 0.1037 | -0.037 | -5.459
-15.5 | -0.539 | 0.10025 | -0.037 | -5.376
-15 | -0.512 | 0.09773 | -0.037 | -5.237
-14.5 | -0.485 | 0.09316 | -0.036 | -5.202
-14 | -0.458 | 0.09011 | -0.037 | -5.083
-13.5 | -0.431 | 0.08605 | -0.037 | -5.012
-13 | -0.405 | 0.08289 | -0.038 | -4.88
-12.5 | -0.378 | 0.07916 | -0.038 | -4.771
-12 | -0.351 | 0.07572 | -0.039 | -4.633
-11.5 | -0.324 | 0.07725 | -0.039 | -4.192
-11 | -0.297 | 0.07085 | -0.04 | -4.191
-10.5 | -0.27 | 0.06601 | -0.04 | -4.089
-10 | -0.243 | 0.06001 | -0.041 | -4.049
-9.5 | -0.328 | 0.05281 | -0.044 | -6.208
-9 | -0.325 | 0.04061 | -0.054 | -8.002
-8.5 | -0.345 | 0.0074 | -0.077 | -46.686
-8 | -0.3 | 0.00676 | -0.079 | -44.403
-7.5 | -0.245 | 0.00632 | -0.08 | -38.754
-7 | -0.185 | 0.00612 | -0.081 | -30.302
-6.5 | -0.123 | 0.00574 | -0.082 | -21.448
-6 | -0.059 | 0.00558 | -0.083 | -10.488
-5.5 | 0.007 | 0.00545 | -0.084 | 1.368
-5 | 0.074 | 0.00544 | -0.085 | 13.69
-4.5 | 0.142 | 0.00538 | -0.086 | 26.443
-4 | 0.21 | 0.00608 | -0.087 | 34.567
-3.5 | 0.278 | 0.00603 | -0.088 | 46.16
-3 | 0.347 | 0.00608 | -0.089 | 57.107
-2.5 | 0.415 | 0.0061 | -0.089 | 68.044
-2 | 0.483 | 0.00619 | -0.09 | 78.084
-1.5 | 0.551 | 0.00524 | -0.091 | 105.183
-1 | 0.619 | 0.00532 | -0.092 | 116.409
-0.5 | 0.686 | 0.00533 | -0.093 | 128.823
0 | 0.76 | 0.0053 | -0.094 | 143.4
0.5 | 0.828 | 0.00622 | -0.095 | 133.035
1 | 0.895 | 0.0064 | -0.096 | 139.977
1.5 | 0.963 | 0.00658 | -0.097 | 146.274
2 | 1.03 | 0.00679 | -0.098 | 151.715
2.5 | 1.097 | 0.00648 | -0.099 | 169.314
3 | 1.164 | 0.0071 | -0.1 | 163.891
3.5 | 1.23 | 0.00747 | -0.1 | 164.577
4 | 1.292 | 0.00802 | -0.101 | 161.16
4.5 | 1.351 | 0.00849 | -0.102 | 159.24
5 | 1.407 | 0.00905 | -0.103 | 155.526
5.5 | 1.459 | 0.00955 | -0.104 | 152.744
6 | 1.506 | 0.01022 | -0.105 | 147.346
6.5 | 1.545 | 0.01091 | -0.105 | 141.652
7 | 1.575 | 0.01159 | -0.106 | 135.851
7.5 | 1.553 | 0.01641 | -0.105 | 94.68
8 | 1.539 | 0.018 | -0.105 | 85.511
8.5 | 1.485 | 0.01999 | -0.105 | 74.267
9 | 1.306 | 0.02287 | -0.105 | 57.096
9.5 | 0.977 | 0.02732 | -0.104 | 35.772
10 | 0.995 | 0.03256 | -0.103 | 30.549
10.5 | 1.009 | 0.03943 | -0.101 | 25.597
11 | 1.038 | 0.04193 | -0.101 | 24.749
11.5 | 1.011 | 0.06447 | -0.091 | 15.68
12 | 1.049 | 0.06462 | -0.094 | 16.226

## 152. Re 20M Mach 0.50 (2)
BIGFOIL.COM POLAR EXPORT
rhodesg32
Rhode St. Genese 32 |  |  |  | Cl Max: | 1.8571 | at alpha= | 10.5 | deg
XFOIL ncrit=9 |  |  |  | L/D Max: | 155.076 | at alpha= | 5 | deg
Re: | 20000000 |  |  | Cd Min: | 0.1338 | at alpha= | 15.5 | deg
Mach: | 0.5 |  |  | Cl=0 at alpha= | -5.1579 | deg
|  |  |  | @ Cl=0.1, Cd= | 0.0060815
|  |  |  | @ Cl=0.4, Cd= | 0.005924
|  |  |  | @ Cl=0.6, Cd= | 0.0059772
alpha (deg) | Cl | Cd | Cm | Cl/Cd
-15.5 | -0.3657 | 0.1124 | -0.0879 | -3.2536
-15 | -0.3751 | 0.10237 | -0.0945 | -3.6642
-14.5 | -0.3751 | 0.09396 | -0.1001 | -3.9921
-14 | -0.4033 | 0.08258 | -0.1085 | -4.8837
-13.5 | -0.4236 | 0.0729 | -0.1156 | -5.8107
-13 | -0.4795 | 0.06033 | -0.1262 | -7.948
-12.5 | -0.5286 | 0.04926 | -0.1354 | -10.7308
-12 | -0.551 | 0.03973 | -0.1452 | -13.8686
-11.5 | -0.58 | 0.03333 | -0.1432 | -17.4017
-10.5 | -0.6281 | 0.02142 | -0.1323 | -29.3231
-9.5 | -0.6263 | 0.0095 | -0.1175 | -65.9263
-9 | -0.5602 | 0.0081 | -0.1119 | -69.1605
-8.5 | -0.4845 | 0.00757 | -0.1077 | -64.0026
-8 | -0.4093 | 0.00722 | -0.1043 | -56.6898
-7.5 | -0.335 | 0.00696 | -0.1013 | -48.1322
-7 | -0.2615 | 0.00674 | -0.0989 | -38.7982
-6.5 | -0.1893 | 0.00653 | -0.0968 | -28.9893
-6 | -0.1183 | 0.00638 | -0.0949 | -18.5423
-5.5 | -0.0479 | 0.00627 | -0.0934 | -7.6396
-5 | 0.0221 | 0.00618 | -0.0921 | 3.5761
-4.5 | 0.0917 | 0.00609 | -0.091 | 15.0575
-4 | 0.1602 | 0.00602 | -0.0899 | 26.6113
-3.5 | 0.2281 | 0.00598 | -0.089 | 38.1438
-3 | 0.296 | 0.00596 | -0.0882 | 49.6644
-2.5 | 0.3638 | 0.00594 | -0.0876 | 61.2458
-2 | 0.4315 | 0.00591 | -0.0869 | 73.0118
-0.5 | 0.6321 | 0.00599 | -0.0849 | 105.5259
0 | 0.6992 | 0.00601 | -0.0842 | 116.3394
0.5 | 0.7659 | 0.00607 | -0.0834 | 126.1779
1 | 0.8114 | 0.00695 | -0.0787 | 116.7482
1.5 | 0.8716 | 0.00724 | -0.0766 | 120.3867
2 | 0.9336 | 0.00734 | -0.0747 | 127.1935
2.5 | 0.997 | 0.00752 | -0.0728 | 132.5798
3 | 1.0609 | 0.00769 | -0.0709 | 137.9584
3.5 | 1.1204 | 0.00787 | -0.068 | 142.3634
4 | 1.1775 | 0.00785 | -0.0646 | 150
4.5 | 1.2045 | 0.00824 | -0.0557 | 146.1772
5 | 1.3197 | 0.00851 | -0.0635 | 155.0764
5.5 | 1.4152 | 0.00914 | -0.0668 | 154.8359
6 | 1.4646 | 0.00961 | -0.0608 | 152.4037
6.5 | 1.5166 | 0.01018 | -0.0553 | 148.9784
7 | 1.5695 | 0.01085 | -0.0499 | 144.6544
7.5 | 1.6199 | 0.01173 | -0.0442 | 138.0989
8 | 1.6676 | 0.01283 | -0.0382 | 129.9766
8.5 | 1.7135 | 0.01417 | -0.0322 | 120.9245
9 | 1.7592 | 0.01571 | -0.0262 | 111.9796
9.5 | 1.8012 | 0.0176 | -0.0202 | 102.3409
10 | 1.838 | 0.02001 | -0.0139 | 91.8541
10.5 | 1.8571 | 0.02373 | -0.0074 | 78.2596
11 | 1.8379 | 0.03037 | -0.0017 | 60.517
11.5 | 1.7999 | 0.03933 | 0.0008 | 45.764
12 | 1.7539 | 0.04977 | 0.0008 | 35.2401
12.5 | 1.7004 | 0.0617 | -0.0014 | 27.5592
13 | 1.6498 | 0.07373 | -0.0044 | 22.3762
13.5 | 1.5994 | 0.08583 | -0.0082 | 18.6345
14 | 1.5535 | 0.09787 | -0.0125 | 15.8731
14.5 | 1.5141 | 0.10975 | -0.0171 | 13.7959
15 | 1.4766 | 0.12201 | -0.0225 | 12.1023
15.5 | 1.4462 | 0.1338 | -0.028 | 10.8087