## index
index | Re | Mach | Datasource
1 | 50000 | 0 | JavaFoil+Calcfoil stall+Eppler ext transition
2 | 50000 | 0 | XFOIL ncrit=9
3 | 50000 | 0.1 | JavaFoil+Calcfoil stall+Eppler ext transition
4 | 50000 | 0.1 | XFOIL ncrit=9
5 | 50000 | 0.25 | JavaFoil+Calcfoil stall+Eppler ext transition
6 | 50000 | 0.25 | XFOIL ncrit=9
7 | 50000 | 0.5 | JavaFoil+Calcfoil stall+Eppler ext transition
8 | 50000 | 0.5 | XFOIL ncrit=9
9 | 100000 | 0 | JavaFoil+Calcfoil stall+Eppler ext transition
10 | 100000 | 0 | XFOIL ncrit=9
11 | 100000 | 0.1 | JavaFoil+Calcfoil stall+Eppler ext transition
12 | 100000 | 0.1 | XFOIL ncrit=9
13 | 100000 | 0.25 | JavaFoil+Calcfoil stall+Eppler ext transition
14 | 100000 | 0.25 | XFOIL ncrit=9
15 | 100000 | 0.5 | JavaFoil+Calcfoil stall+Eppler ext transition
16 | 100000 | 0.5 | XFOIL ncrit=9
17 | 250000 | 0 | JavaFoil+Calcfoil stall+Eppler ext transition
18 | 250000 | 0 | XFOIL ncrit=9
19 | 250000 | 0.1 | JavaFoil+Calcfoil stall+Eppler ext transition
20 | 250000 | 0.1 | XFOIL ncrit=9
21 | 250000 | 0.25 | JavaFoil+Calcfoil stall+Eppler ext transition
22 | 250000 | 0.25 | XFOIL ncrit=9
23 | 250000 | 0.5 | JavaFoil+Calcfoil stall+Eppler ext transition
24 | 250000 | 0.5 | XFOIL ncrit=9
25 | 500000 | 0 | JavaFoil+Calcfoil stall+Eppler ext transition
26 | 500000 | 0 | XFOIL ncrit=9
27 | 500000 | 0.1 | JavaFoil+Calcfoil stall+Eppler ext transition
28 | 500000 | 0.1 | XFOIL ncrit=9
29 | 500000 | 0.25 | JavaFoil+Calcfoil stall+Eppler ext transition
30 | 500000 | 0.25 | XFOIL ncrit=9
31 | 500000 | 0.5 | JavaFoil+Calcfoil stall+Eppler ext transition
32 | 500000 | 0.5 | XFOIL ncrit=9
33 | 750000 | 0 | JavaFoil+Calcfoil stall+Eppler ext transition
34 | 750000 | 0 | XFOIL ncrit=9
35 | 750000 | 0.1 | JavaFoil+Calcfoil stall+Eppler ext transition
36 | 750000 | 0.1 | XFOIL ncrit=9
37 | 750000 | 0.25 | JavaFoil+Calcfoil stall+Eppler ext transition
38 | 750000 | 0.25 | XFOIL ncrit=9
39 | 750000 | 0.5 | JavaFoil+Calcfoil stall+Eppler ext transition
40 | 750000 | 0.5 | XFOIL ncrit=9
41 | 1000000 | 0 | JavaFoil+Calcfoil stall+Eppler ext transition
42 | 1000000 | 0 | XFOIL ncrit=9
43 | 1000000 | 0.1 | JavaFoil+Calcfoil stall+Eppler ext transition
44 | 1000000 | 0.1 | XFOIL ncrit=9
45 | 1000000 | 0.25 | JavaFoil+Calcfoil stall+Eppler ext transition
46 | 1000000 | 0.25 | XFOIL ncrit=9
47 | 1000000 | 0.5 | JavaFoil+Calcfoil stall+Eppler ext transition
48 | 1000000 | 0.5 | XFOIL ncrit=9
49 | 2000000 | 0 | JavaFoil+Calcfoil stall+Eppler ext transition
50 | 2000000 | 0 | XFOIL ncrit=9
51 | 2000000 | 0.1 | JavaFoil+Calcfoil stall+Eppler ext transition
52 | 2000000 | 0.1 | XFOIL ncrit=9
53 | 2000000 | 0.25 | JavaFoil+Calcfoil stall+Eppler ext transition
54 | 2000000 | 0.25 | XFOIL ncrit=9
55 | 2000000 | 0.5 | JavaFoil+Calcfoil stall+Eppler ext transition
56 | 2000000 | 0.5 | XFOIL ncrit=9
57 | 3000000 | 0 | JavaFoil+Calcfoil stall+Eppler ext transition
58 | 3000000 | 0 | XFOIL ncrit=9
59 | 3000000 | 0.1 | JavaFoil+Calcfoil stall+Eppler ext transition
60 | 3000000 | 0.1 | XFOIL ncrit=9
61 | 3000000 | 0.25 | JavaFoil+Calcfoil stall+Eppler ext transition
62 | 3000000 | 0.25 | XFOIL ncrit=9
63 | 3000000 | 0.5 | JavaFoil+Calcfoil stall+Eppler ext transition
64 | 3000000 | 0.5 | XFOIL ncrit=9
65 | 4000000 | 0 | JavaFoil+Calcfoil stall+Eppler ext transition
66 | 4000000 | 0 | XFOIL ncrit=9
67 | 4000000 | 0.1 | JavaFoil+Calcfoil stall+Eppler ext transition
68 | 4000000 | 0.1 | XFOIL ncrit=9
69 | 4000000 | 0.25 | JavaFoil+Calcfoil stall+Eppler ext transition
70 | 4000000 | 0.25 | XFOIL ncrit=9
71 | 4000000 | 0.5 | JavaFoil+Calcfoil stall+Eppler ext transition
72 | 4000000 | 0.5 | XFOIL ncrit=9
73 | 5000000 | 0 | JavaFoil+Calcfoil stall+Eppler ext transition
74 | 5000000 | 0 | XFOIL ncrit=9
75 | 5000000 | 0.1 | JavaFoil+Calcfoil stall+Eppler ext transition
76 | 5000000 | 0.1 | XFOIL ncrit=9
77 | 5000000 | 0.25 | JavaFoil+Calcfoil stall+Eppler ext transition
78 | 5000000 | 0.25 | XFOIL ncrit=9
79 | 5000000 | 0.5 | JavaFoil+Calcfoil stall+Eppler ext transition
80 | 5000000 | 0.5 | XFOIL ncrit=9
81 | 6000000 | 0 | JavaFoil+Calcfoil stall+Eppler ext transition
82 | 6000000 | 0 | XFOIL ncrit=9
83 | 6000000 | 0.1 | JavaFoil+Calcfoil stall+Eppler ext transition
84 | 6000000 | 0.1 | XFOIL ncrit=9
85 | 6000000 | 0.25 | JavaFoil+Calcfoil stall+Eppler ext transition
86 | 6000000 | 0.25 | XFOIL ncrit=9
87 | 6000000 | 0.5 | JavaFoil+Calcfoil stall+Eppler ext transition
88 | 6000000 | 0.5 | XFOIL ncrit=9
89 | 7000000 | 0 | JavaFoil+Calcfoil stall+Eppler ext transition
90 | 7000000 | 0 | XFOIL ncrit=9
91 | 7000000 | 0.1 | JavaFoil+Calcfoil stall+Eppler ext transition
92 | 7000000 | 0.1 | XFOIL ncrit=9
93 | 7000000 | 0.25 | JavaFoil+Calcfoil stall+Eppler ext transition
94 | 7000000 | 0.25 | XFOIL ncrit=9
95 | 7000000 | 0.5 | JavaFoil+Calcfoil stall+Eppler ext transition
96 | 7000000 | 0.5 | XFOIL ncrit=9
97 | 8000000 | 0 | JavaFoil+Calcfoil stall+Eppler ext transition
98 | 8000000 | 0 | XFOIL ncrit=9
99 | 8000000 | 0.1 | JavaFoil+Calcfoil stall+Eppler ext transition
100 | 8000000 | 0.1 | XFOIL ncrit=9
101 | 8000000 | 0.25 | JavaFoil+Calcfoil stall+Eppler ext transition
102 | 8000000 | 0.25 | XFOIL ncrit=9
103 | 8000000 | 0.5 | JavaFoil+Calcfoil stall+Eppler ext transition
104 | 8000000 | 0.5 | XFOIL ncrit=9
105 | 10000000 | 0 | JavaFoil+Calcfoil stall+Eppler ext transition
106 | 10000000 | 0 | XFOIL ncrit=9
107 | 10000000 | 0.1 | JavaFoil+Calcfoil stall+Eppler ext transition
108 | 10000000 | 0.1 | XFOIL ncrit=9
109 | 10000000 | 0.25 | JavaFoil+Calcfoil stall+Eppler ext transition
110 | 10000000 | 0.25 | XFOIL ncrit=9
111 | 10000000 | 0.5 | JavaFoil+Calcfoil stall+Eppler ext transition
112 | 10000000 | 0.5 | XFOIL ncrit=9
113 | 12000000 | 0 | JavaFoil+Calcfoil stall+Eppler ext transition
114 | 12000000 | 0 | XFOIL ncrit=9
115 | 12000000 | 0.1 | JavaFoil+Calcfoil stall+Eppler ext transition
116 | 12000000 | 0.1 | XFOIL ncrit=9
117 | 12000000 | 0.25 | JavaFoil+Calcfoil stall+Eppler ext transition
118 | 12000000 | 0.25 | XFOIL ncrit=9
119 | 12000000 | 0.5 | JavaFoil+Calcfoil stall+Eppler ext transition
120 | 12000000 | 0.5 | XFOIL ncrit=9
121 | 14000000 | 0 | JavaFoil+Calcfoil stall+Eppler ext transition
122 | 14000000 | 0 | XFOIL ncrit=9
123 | 14000000 | 0.1 | JavaFoil+Calcfoil stall+Eppler ext transition
124 | 14000000 | 0.1 | XFOIL ncrit=9
125 | 14000000 | 0.25 | JavaFoil+Calcfoil stall+Eppler ext transition
126 | 14000000 | 0.25 | XFOIL ncrit=9
127 | 14000000 | 0.5 | JavaFoil+Calcfoil stall+Eppler ext transition
128 | 14000000 | 0.5 | XFOIL ncrit=9
129 | 16000000 | 0 | JavaFoil+Calcfoil stall+Eppler ext transition
130 | 16000000 | 0 | XFOIL ncrit=9
131 | 16000000 | 0.1 | JavaFoil+Calcfoil stall+Eppler ext transition
132 | 16000000 | 0.1 | XFOIL ncrit=9
133 | 16000000 | 0.25 | JavaFoil+Calcfoil stall+Eppler ext transition
134 | 16000000 | 0.25 | XFOIL ncrit=9
135 | 16000000 | 0.5 | JavaFoil+Calcfoil stall+Eppler ext transition
136 | 16000000 | 0.5 | XFOIL ncrit=9
137 | 18000000 | 0 | JavaFoil+Calcfoil stall+Eppler ext transition
138 | 18000000 | 0 | XFOIL ncrit=9
139 | 18000000 | 0.1 | JavaFoil+Calcfoil stall+Eppler ext transition
140 | 18000000 | 0.1 | XFOIL ncrit=9
141 | 18000000 | 0.25 | JavaFoil+Calcfoil stall+Eppler ext transition
142 | 18000000 | 0.25 | XFOIL ncrit=9
143 | 18000000 | 0.5 | JavaFoil+Calcfoil stall+Eppler ext transition
144 | 18000000 | 0.5 | XFOIL ncrit=9
145 | 20000000 | 0 | JavaFoil+Calcfoil stall+Eppler ext transition
146 | 20000000 | 0 | XFOIL ncrit=9
147 | 20000000 | 0.1 | JavaFoil+Calcfoil stall+Eppler ext transition
148 | 20000000 | 0.1 | XFOIL ncrit=9
149 | 20000000 | 0.25 | JavaFoil+Calcfoil stall+Eppler ext transition
150 | 20000000 | 0.25 | XFOIL ncrit=9
151 | 20000000 | 0.5 | JavaFoil+Calcfoil stall+Eppler ext transition
152 | 20000000 | 0.5 | XFOIL ncrit=9

## 1. Re 50k Mach 0.00 (1)
BIGFOIL.COM POLAR EXPORT
Joukowsky 18.00% thick 7.00% camber
Joukowsky 18.00% thick 7.00% camber |  |  |  | Cl Max: | 2.344 | at alpha= | 16.5 | deg
JavaFoil+Calcfoil stall+Eppler ext transition |  |  |  | L/D Max: | 46.001 | at alpha= | 4.5 | deg
Re: | 50000 |  |  | Cd Min: | 0.02503 | at alpha= | 0 | deg
Mach: | 0 |  |  | Cl=0 at alpha= | -8.25 | deg
|  |  |  | @ Cl=0.1, Cd= | 0.056813
|  |  |  | @ Cl=0.4, Cd= | 0.042057
|  |  |  | @ Cl=0.6, Cd= | 0.035856
alpha (deg) | Cl | Cd | Cm | Cl/Cd
-20 | -0.885 | 0.22654 | -0.094 | -3.905
-19.5 | -0.866 | 0.21654 | -0.096 | -4
-19 | -0.845 | 0.20514 | -0.096 | -4.121
-18.5 | -0.823 | 0.19525 | -0.097 | -4.214
-18 | -0.797 | 0.18492 | -0.098 | -4.312
-17.5 | -0.77 | 0.17515 | -0.099 | -4.397
-17 | -0.741 | 0.16836 | -0.098 | -4.4
-16.5 | -0.71 | 0.15991 | -0.099 | -4.44
-16 | -0.677 | 0.15225 | -0.1 | -4.448
-15.5 | -0.643 | 0.14395 | -0.101 | -4.466
-15 | -0.607 | 0.1365 | -0.102 | -4.446
-14.5 | -0.569 | 0.12908 | -0.103 | -4.41
-14 | -0.53 | 0.12178 | -0.104 | -4.353
-13.5 | -0.49 | 0.11542 | -0.105 | -4.242
-13 | -0.447 | 0.10906 | -0.106 | -4.103
-12.5 | -0.404 | 0.10297 | -0.107 | -3.925
-12 | -0.36 | 0.09715 | -0.108 | -3.704
-11.5 | -0.314 | 0.09183 | -0.109 | -3.424
-11 | -0.268 | 0.08674 | -0.111 | -3.092
-10.5 | -0.221 | 0.08189 | -0.112 | -2.699
-10 | -0.173 | 0.07726 | -0.114 | -2.24
-9.5 | -0.124 | 0.07303 | -0.116 | -1.704
-9 | -0.075 | 0.06895 | -0.118 | -1.09
-8.5 | -0.025 | 0.06518 | -0.12 | -0.387
-8 | 0.025 | 0.06159 | -0.122 | 0.409
-7.5 | 0.076 | 0.05829 | -0.124 | 1.307
-7 | 0.128 | 0.05509 | -0.127 | 2.319
-6.5 | 0.18 | 0.0522 | -0.129 | 3.445
-6 | 0.233 | 0.04938 | -0.132 | 4.709
-5.5 | 0.286 | 0.04692 | -0.135 | 6.089
-5 | 0.34 | 0.04446 | -0.138 | 7.642
-4.5 | 0.394 | 0.04227 | -0.141 | 9.333
-4 | 0.45 | 0.04028 | -0.145 | 11.171
-3.5 | 0.506 | 0.03844 | -0.148 | 13.172
-3 | 0.565 | 0.03677 | -0.151 | 15.381
-2.5 | 0.624 | 0.03523 | -0.154 | 17.707
-2 | 0.68 | 0.0339 | -0.157 | 20.068
-1.5 | 0.741 | 0.03266 | -0.16 | 22.673
-1 | 0.802 | 0.03156 | -0.164 | 25.426
-0.5 | 0.867 | 0.03045 | -0.167 | 28.467
0 | 0.988 | 0.02503 | -0.171 | 39.474
0.5 | 1.046 | 0.02547 | -0.176 | 41.048
1 | 1.103 | 0.02544 | -0.193 | 43.351
1.5 | 1.16 | 0.02629 | -0.193 | 44.097
2 | 1.216 | 0.02719 | -0.193 | 44.726
2.5 | 1.272 | 0.02816 | -0.193 | 45.178
3 | 1.328 | 0.02913 | -0.192 | 45.58
3.5 | 1.383 | 0.03018 | -0.192 | 45.818
4 | 1.437 | 0.03128 | -0.192 | 45.95
4.5 | 1.491 | 0.03242 | -0.191 | 46.001
5 | 1.545 | 0.03361 | -0.191 | 45.972
5.5 | 1.598 | 0.03492 | -0.191 | 45.758
6 | 1.65 | 0.0364 | -0.19 | 45.336
6.5 | 1.702 | 0.03789 | -0.19 | 44.904
7 | 1.752 | 0.03958 | -0.189 | 44.269
7.5 | 1.802 | 0.04135 | -0.189 | 43.578
8 | 1.85 | 0.04315 | -0.188 | 42.875
8.5 | 1.897 | 0.04519 | -0.188 | 41.984
9 | 1.943 | 0.04745 | -0.187 | 40.953
9.5 | 1.988 | 0.04978 | -0.187 | 39.923
10 | 2.03 | 0.05238 | -0.186 | 38.758
10.5 | 2.071 | 0.05517 | -0.186 | 37.541
11 | 2.11 | 0.05814 | -0.185 | 36.285
11.5 | 2.147 | 0.0614 | -0.185 | 34.962
12 | 2.181 | 0.06493 | -0.184 | 33.589
12.5 | 2.213 | 0.06872 | -0.183 | 32.196
13 | 2.241 | 0.07298 | -0.182 | 30.712
13.5 | 2.267 | 0.0775 | -0.182 | 29.251
14 | 2.289 | 0.08229 | -0.181 | 27.815
14.5 | 2.307 | 0.08751 | -0.18 | 26.367
15 | 2.323 | 0.09303 | -0.178 | 24.966
15.5 | 2.333 | 0.09893 | -0.177 | 23.586
16 | 2.341 | 0.10541 | -0.176 | 22.205
16.5 | 2.344 | 0.11232 | -0.174 | 20.871
17 | 2.344 | 0.11983 | -0.172 | 19.559
17.5 | 2.338 | 0.12838 | -0.17 | 18.211
18 | 2.328 | 0.13774 | -0.168 | 16.904
18.5 | 2.315 | 0.14802 | -0.165 | 15.637
19 | 2.296 | 0.15998 | -0.162 | 14.351
19.5 | 2.271 | 0.17382 | -0.158 | 13.063
20 | 2.241 | 0.18934 | -0.154 | 11.834

## 2. Re 50k Mach 0.00 (2)
BIGFOIL.COM POLAR EXPORT
Joukowsky 18.00% thick 7.00% camber
Joukowsky 18.00% thick 7.00% camber |  |  |  | Cl Max: | 1.2202 | at alpha= | 20 | deg
XFOIL ncrit=9 |  |  |  | L/D Max: | 5.1284 | at alpha= | 10 | deg
Re: | 50000 |  |  | Cd Min: | 0.27169 | at alpha= | 20 | deg
Mach: | 0 |  |  | Cl=0 at alpha= | 0.29167 | deg
|  |  |  | @ Cl=0.1, Cd= | 0.08427
|  |  |  | @ Cl=0.4, Cd= | 0.10137
|  |  |  | @ Cl=0.6, Cd= | 0.12295
alpha (deg) | Cl | Cd | Cm | Cl/Cd
-9 | -0.3288 | 0.15909 | -0.0131 | -2.0668
-8.5 | -0.3353 | 0.15505 | -0.0114 | -2.1625
-8 | -0.3306 | 0.15122 | -0.0089 | -2.1862
-7.5 | -0.3877 | 0.15459 | -0.0075 | -2.5079
-7 | -0.3494 | 0.14529 | -0.005 | -2.4048
-6.5 | -0.383 | 0.14537 | -0.0028 | -2.6347
-6 | -0.3816 | 0.13997 | -0.0008 | -2.7263
-5.5 | -0.3867 | 0.13714 | 0.002 | -2.8197
-5 | -0.4329 | 0.13572 | 0.0055 | -3.1897
-4.5 | -0.4119 | 0.1306 | 0.0078 | -3.1539
-4 | -0.4721 | 0.12961 | 0.0105 | -3.6425
-3.5 | -0.4407 | 0.1253 | 0.0095 | -3.5172
-3 | -0.4136 | 0.12051 | 0.0069 | -3.4321
-2.5 | -0.3999 | 0.11664 | 0.0034 | -3.4285
-1.5 | -0.3638 | 0.10891 | -0.002 | -3.3404
-1 | -0.3413 | 0.10544 | -0.0039 | -3.2369
-0.5 | -0.2312 | 0.09647 | -0.0421 | -2.3966
0 | -0.0427 | 0.08376 | -0.0953 | -0.50979
0.5 | 0.0305 | 0.08286 | -0.107 | 0.36809
1 | 0.0954 | 0.08404 | -0.115 | 1.1352
1.5 | 0.1754 | 0.08804 | -0.1233 | 1.9923
2 | 0.221 | 0.08911 | -0.1266 | 2.4801
2.5 | 0.2612 | 0.09102 | -0.1289 | 2.8697
3 | 0.3043 | 0.09391 | -0.1315 | 3.2403
3.5 | 0.3593 | 0.09815 | -0.1359 | 3.6607
4 | 0.4225 | 0.10315 | -0.1399 | 4.096
4.5 | 0.449 | 0.10542 | -0.1402 | 4.2592
5 | 0.4785 | 0.10878 | -0.1408 | 4.3988
5.5 | 0.5086 | 0.11265 | -0.1414 | 4.5149
6 | 0.5476 | 0.11741 | -0.143 | 4.664
7 | 0.6036 | 0.12333 | -0.141 | 4.8942
7.5 | 0.6523 | 0.1297 | -0.1487 | 5.0293
8 | 0.6825 | 0.13515 | -0.1517 | 5.0499
8.5 | 0.7106 | 0.14068 | -0.1538 | 5.0512
9 | 0.745 | 0.14686 | -0.1558 | 5.0729
10 | 0.8128 | 0.15849 | -0.1591 | 5.1284
10.5 | 0.827 | 0.16281 | -0.1602 | 5.0795
11 | 0.8449 | 0.16789 | -0.1617 | 5.0325
11.5 | 0.8689 | 0.17366 | -0.1634 | 5.0035
12 | 0.9117 | 0.1817 | -0.1653 | 5.0176
12.5 | 0.9372 | 0.18687 | -0.1668 | 5.0153
13 | 0.9454 | 0.19036 | -0.1686 | 4.9664
13.5 | 0.9601 | 0.19528 | -0.1708 | 4.9165
14 | 0.9816 | 0.20121 | -0.173 | 4.8785
14.5 | 1.0248 | 0.21044 | -0.1745 | 4.8698
15.5 | 1.0463 | 0.21759 | -0.1797 | 4.8086
16 | 1.0613 | 0.22296 | -0.1825 | 4.76
16.5 | 1.0943 | 0.23138 | -0.1843 | 4.7294
17 | 1.1178 | 0.23698 | -0.1864 | 4.7169
17.5 | 1.1211 | 0.23967 | -0.1903 | 4.6777
18 | 1.1357 | 0.24522 | -0.1935 | 4.6314
18.5 | 1.1765 | 0.2564 | -0.1944 | 4.5885
19 | 1.1778 | 0.25693 | -0.1987 | 4.5841
19.5 | 1.187 | 0.26147 | -0.2029 | 4.5397
20 | 1.2202 | 0.27169 | -0.2042 | 4.4911

## 3. Re 50k Mach 0.10 (1)
BIGFOIL.COM POLAR EXPORT
Joukowsky 18.00% thick 7.00% camber
Joukowsky 18.00% thick 7.00% camber |  |  |  | Cl Max: | 2.336 | at alpha= | 16.5 | deg
JavaFoil+Calcfoil stall+Eppler ext transition |  |  |  | L/D Max: | 45.8 | at alpha= | 4.5 | deg
Re: | 50000 |  |  | Cd Min: | 0.02518 | at alpha= | 0 | deg
Mach: | 0.1 |  |  | Cl=0 at alpha= | -8.25 | deg
|  |  |  | @ Cl=0.1, Cd= | 0.057117
|  |  |  | @ Cl=0.4, Cd= | 0.042363
|  |  |  | @ Cl=0.6, Cd= | 0.036148
alpha (deg) | Cl | Cd | Cm | Cl/Cd
-20 | -0.872 | 0.23109 | -0.095 | -3.775
-19.5 | -0.856 | 0.22036 | -0.095 | -3.883
-19 | -0.837 | 0.20798 | -0.096 | -4.023
-18.5 | -0.816 | 0.19808 | -0.097 | -4.117
-18 | -0.792 | 0.18719 | -0.098 | -4.229
-17.5 | -0.766 | 0.18152 | -0.098 | -4.217
-17 | -0.737 | 0.17131 | -0.099 | -4.305
-16.5 | -0.707 | 0.16251 | -0.099 | -4.353
-16 | -0.676 | 0.15392 | -0.1 | -4.389
-15.5 | -0.642 | 0.1458 | -0.101 | -4.402
-15 | -0.606 | 0.13751 | -0.102 | -4.41
-14.5 | -0.569 | 0.13 | -0.103 | -4.379
-14 | -0.53 | 0.12314 | -0.104 | -4.308
-13.5 | -0.49 | 0.11627 | -0.105 | -4.216
-13 | -0.448 | 0.10981 | -0.106 | -4.082
-12.5 | -0.405 | 0.10364 | -0.107 | -3.908
-12 | -0.361 | 0.09792 | -0.108 | -3.684
-11.5 | -0.315 | 0.09235 | -0.11 | -3.415
-11 | -0.269 | 0.08726 | -0.111 | -3.084
-10.5 | -0.222 | 0.08233 | -0.113 | -2.694
-10 | -0.174 | 0.07784 | -0.114 | -2.232
-9.5 | -0.125 | 0.0734 | -0.116 | -1.702
-9 | -0.075 | 0.06934 | -0.118 | -1.088
-8.5 | -0.025 | 0.06555 | -0.12 | -0.387
-8 | 0.025 | 0.06196 | -0.122 | 0.409
-7.5 | 0.077 | 0.05856 | -0.124 | 1.307
-7 | 0.128 | 0.05536 | -0.127 | 2.318
-6.5 | 0.181 | 0.05245 | -0.13 | 3.443
-6 | 0.233 | 0.0497 | -0.132 | 4.697
-5.5 | 0.287 | 0.04715 | -0.135 | 6.086
-5 | 0.341 | 0.0447 | -0.139 | 7.634
-4.5 | 0.396 | 0.04251 | -0.142 | 9.319
-4 | 0.452 | 0.04045 | -0.145 | 11.174
-3.5 | 0.509 | 0.03862 | -0.148 | 13.169
-3 | 0.568 | 0.03697 | -0.151 | 15.363
-2.5 | 0.626 | 0.03548 | -0.154 | 17.653
-2 | 0.683 | 0.03412 | -0.158 | 20.024
-1.5 | 0.743 | 0.03295 | -0.161 | 22.559
-1 | 0.806 | 0.03181 | -0.164 | 25.325
-0.5 | 0.87 | 0.03079 | -0.167 | 28.245
0 | 0.993 | 0.02518 | -0.171 | 39.421
0.5 | 1.05 | 0.02552 | -0.176 | 41.152
1 | 1.108 | 0.02559 | -0.194 | 43.284
1.5 | 1.165 | 0.02648 | -0.194 | 43.991
2 | 1.222 | 0.02738 | -0.194 | 44.614
2.5 | 1.278 | 0.02837 | -0.193 | 45.041
3 | 1.334 | 0.02937 | -0.193 | 45.41
3.5 | 1.389 | 0.03043 | -0.193 | 45.641
4 | 1.444 | 0.03156 | -0.192 | 45.74
4.5 | 1.498 | 0.03271 | -0.192 | 45.8
5 | 1.552 | 0.03393 | -0.192 | 45.727
5.5 | 1.605 | 0.03529 | -0.191 | 45.468
6 | 1.657 | 0.03677 | -0.191 | 45.067
6.5 | 1.709 | 0.03831 | -0.19 | 44.595
7 | 1.759 | 0.04003 | -0.19 | 43.948
7.5 | 1.809 | 0.04183 | -0.19 | 43.246
8 | 1.857 | 0.04368 | -0.189 | 42.518
8.5 | 1.904 | 0.0458 | -0.189 | 41.581
9 | 1.95 | 0.04809 | -0.188 | 40.556
9.5 | 1.995 | 0.05054 | -0.188 | 39.467
10 | 2.037 | 0.05316 | -0.187 | 38.317
10.5 | 2.078 | 0.05602 | -0.186 | 37.089
11 | 2.116 | 0.0591 | -0.186 | 35.802
11.5 | 2.152 | 0.06246 | -0.185 | 34.459
12 | 2.186 | 0.06612 | -0.185 | 33.061
12.5 | 2.217 | 0.07011 | -0.184 | 31.622
13 | 2.245 | 0.07445 | -0.183 | 30.15
13.5 | 2.269 | 0.07906 | -0.182 | 28.703
14 | 2.29 | 0.08414 | -0.181 | 27.215
14.5 | 2.307 | 0.08955 | -0.18 | 25.762
15 | 2.321 | 0.09526 | -0.179 | 24.361
15.5 | 2.329 | 0.10142 | -0.177 | 22.968
16 | 2.335 | 0.1082 | -0.176 | 21.578
16.5 | 2.336 | 0.11557 | -0.174 | 20.21
17 | 2.333 | 0.12347 | -0.172 | 18.894
17.5 | 2.324 | 0.13238 | -0.17 | 17.555
18 | 2.31 | 0.14253 | -0.167 | 16.209
18.5 | 2.292 | 0.15405 | -0.165 | 14.879
19 | 2.269 | 0.16685 | -0.161 | 13.601
19.5 | 2.239 | 0.18176 | -0.156 | 12.317
20 | 2.205 | 0.19849 | -0.151 | 11.109

## 4. Re 50k Mach 0.10 (2)
BIGFOIL.COM POLAR EXPORT
Joukowsky 18.00% thick 7.00% camber
Joukowsky 18.00% thick 7.00% camber |  |  |  | Cl Max: | 1.2218 | at alpha= | 20 | deg
XFOIL ncrit=9 |  |  |  | L/D Max: | 5.123 | at alpha= | 10 | deg
Re: | 50000 |  |  | Cd Min: | 0.27228 | at alpha= | 20 | deg
Mach: | 0.1 |  |  | Cl=0 at alpha= | 0.30133 | deg
|  |  |  | @ Cl=0.1, Cd= | 0.084625
|  |  |  | @ Cl=0.4, Cd= | 0.10208
|  |  |  | @ Cl=0.6, Cd= | 0.12345
alpha (deg) | Cl | Cd | Cm | Cl/Cd
-9 | -0.3279 | 0.15978 | -0.0132 | -2.0522
-8.5 | -0.3341 | 0.15572 | -0.0115 | -2.1455
-8 | -0.3295 | 0.1519 | -0.009 | -2.1692
-7.5 | -0.3859 | 0.15528 | -0.0076 | -2.4852
-7 | -0.348 | 0.14596 | -0.0051 | -2.3842
-6.5 | -0.3813 | 0.14606 | -0.003 | -2.6106
-6 | -0.3795 | 0.14063 | -0.001 | -2.6986
-5.5 | -0.3845 | 0.13779 | 0.0018 | -2.7905
-5 | -0.428 | 0.13624 | 0.0052 | -3.1415
-4.5 | -0.409 | 0.13126 | 0.0075 | -3.116
-4 | -0.4712 | 0.13053 | 0.0104 | -3.6099
-3.5 | -0.4376 | 0.12612 | 0.0092 | -3.4697
-3 | -0.4092 | 0.12142 | 0.0064 | -3.3701
-2.5 | -0.3967 | 0.11755 | 0.0031 | -3.3747
-1.5 | -0.3627 | 0.10972 | -0.0023 | -3.3057
-1 | -0.2427 | 0.09314 | -0.0538 | -2.6058
-0.5 | -0.1338 | 0.08723 | -0.0789 | -1.5339
0 | -0.0455 | 0.08462 | -0.0949 | -0.5377
0.5 | 0.03 | 0.08338 | -0.1075 | 0.3598
1 | 0.094 | 0.08434 | -0.1156 | 1.1145
1.5 | 0.166 | 0.08776 | -0.1227 | 1.8915
2 | 0.2226 | 0.0899 | -0.1272 | 2.4761
2.5 | 0.2617 | 0.09158 | -0.1294 | 2.8576
3 | 0.3029 | 0.0943 | -0.1317 | 3.2121
3.5 | 0.3519 | 0.09809 | -0.1354 | 3.5875
4 | 0.422 | 0.10391 | -0.1402 | 4.0612
5 | 0.4797 | 0.10935 | -0.1413 | 4.3868
5.5 | 0.5092 | 0.11315 | -0.1419 | 4.5002
6 | 0.5434 | 0.11758 | -0.1431 | 4.6215
6.5 | 0.602 | 0.12366 | -0.1454 | 4.8682
7.5 | 0.6544 | 0.13039 | -0.149 | 5.0188
8 | 0.6846 | 0.13577 | -0.1523 | 5.0424
8.5 | 0.7116 | 0.14121 | -0.1543 | 5.0393
9 | 0.7422 | 0.14706 | -0.1562 | 5.0469
9.5 | 0.7939 | 0.15505 | -0.1589 | 5.1203
10 | 0.8183 | 0.15973 | -0.16 | 5.123
10.5 | 0.8312 | 0.16374 | -0.161 | 5.0763
11 | 0.8478 | 0.16862 | -0.1624 | 5.0279
11.5 | 0.8699 | 0.17421 | -0.1642 | 4.9934
12 | 0.9061 | 0.1815 | -0.1661 | 4.9923
12.5 | 0.9441 | 0.1886 | -0.1677 | 5.0058
13 | 0.9502 | 0.19148 | -0.1695 | 4.9624
13.5 | 0.9637 | 0.19616 | -0.1717 | 4.9128
14 | 0.9834 | 0.20187 | -0.174 | 4.8715
14.5 | 1.0214 | 0.21036 | -0.1757 | 4.8555
15 | 1.0453 | 0.21571 | -0.1776 | 4.8459
15.5 | 1.051 | 0.21875 | -0.1806 | 4.8046
16 | 1.0647 | 0.22391 | -0.1836 | 4.755
16.5 | 1.0934 | 0.2316 | -0.1857 | 4.7211
17 | 1.1249 | 0.23912 | -0.1873 | 4.7043
17.5 | 1.126 | 0.24096 | -0.1914 | 4.673
18 | 1.1394 | 0.2463 | -0.1948 | 4.6261
18.5 | 1.1765 | 0.25668 | -0.1961 | 4.5835
19.5 | 1.1915 | 0.26279 | -0.2043 | 4.534
20 | 1.2218 | 0.27228 | -0.2059 | 4.4873

## 5. Re 50k Mach 0.25 (1)
BIGFOIL.COM POLAR EXPORT
Joukowsky 18.00% thick 7.00% camber
Joukowsky 18.00% thick 7.00% camber |  |  |  | Cl Max: | 2.292 | at alpha= | 15 | deg
JavaFoil+Calcfoil stall+Eppler ext transition |  |  |  | L/D Max: | 44.578 | at alpha= | 4 | deg
Re: | 50000 |  |  | Cd Min: | 0.02605 | at alpha= | 0 | deg
Mach: | 0.25 |  |  | Cl=0 at alpha= | -8.25 | deg
|  |  |  | @ Cl=0.1, Cd= | 0.058768
|  |  |  | @ Cl=0.4, Cd= | 0.044034
|  |  |  | @ Cl=0.6, Cd= | 0.037851
alpha (deg) | Cl | Cd | Cm | Cl/Cd
-20 | -0.764 | 0.26778 | -0.094 | -2.853
-19.5 | -0.763 | 0.25205 | -0.095 | -3.028
-19 | -0.759 | 0.23838 | -0.096 | -3.185
-18.5 | -0.752 | 0.22465 | -0.097 | -3.345
-18 | -0.739 | 0.21262 | -0.097 | -3.475
-17.5 | -0.723 | 0.20025 | -0.098 | -3.611
-17 | -0.704 | 0.18919 | -0.099 | -3.722
-16.5 | -0.682 | 0.1774 | -0.1 | -3.844
-16 | -0.657 | 0.16707 | -0.101 | -3.932
-15.5 | -0.629 | 0.15752 | -0.102 | -3.992
-15 | -0.598 | 0.14765 | -0.103 | -4.05
-14.5 | -0.565 | 0.13929 | -0.103 | -4.054
-14 | -0.529 | 0.13076 | -0.104 | -4.046
-13.5 | -0.491 | 0.12282 | -0.106 | -3.998
-13 | -0.451 | 0.11569 | -0.107 | -3.895
-12.5 | -0.409 | 0.10892 | -0.108 | -3.752
-12 | -0.365 | 0.10219 | -0.109 | -3.571
-11.5 | -0.32 | 0.09617 | -0.111 | -3.325
-11 | -0.273 | 0.09056 | -0.112 | -3.019
-10.5 | -0.226 | 0.08532 | -0.114 | -2.646
-10 | -0.177 | 0.08039 | -0.115 | -2.203
-9.5 | -0.127 | 0.07577 | -0.117 | -1.682
-9 | -0.077 | 0.07143 | -0.119 | -1.079
-8.5 | -0.026 | 0.06735 | -0.121 | -0.385
-8 | 0.026 | 0.06363 | -0.124 | 0.407
-7.5 | 0.078 | 0.0601 | -0.126 | 1.303
-7 | 0.131 | 0.05689 | -0.128 | 2.308
-6.5 | 0.185 | 0.0538 | -0.131 | 3.438
-6 | 0.239 | 0.05098 | -0.134 | 4.691
-5.5 | 0.294 | 0.04839 | -0.137 | 6.074
-5 | 0.349 | 0.04602 | -0.14 | 7.593
-4.5 | 0.406 | 0.0438 | -0.143 | 9.261
-4 | 0.463 | 0.04177 | -0.147 | 11.076
-3.5 | 0.52 | 0.03998 | -0.15 | 13.018
-3 | 0.581 | 0.03832 | -0.153 | 15.169
-2.5 | 0.641 | 0.03684 | -0.156 | 17.392
-2 | 0.698 | 0.03553 | -0.159 | 19.648
-1.5 | 0.759 | 0.0344 | -0.163 | 22.076
-1 | 0.822 | 0.03334 | -0.166 | 24.663
-0.5 | 0.887 | 0.03239 | -0.169 | 27.376
0 | 1.017 | 0.02605 | -0.173 | 39.058
0.5 | 1.076 | 0.02667 | -0.177 | 40.359
1 | 1.135 | 0.02745 | -0.182 | 41.357
1.5 | 1.193 | 0.0275 | -0.199 | 43.397
2 | 1.251 | 0.02851 | -0.199 | 43.9
2.5 | 1.309 | 0.02957 | -0.198 | 44.258
3 | 1.366 | 0.03072 | -0.198 | 44.459
3.5 | 1.422 | 0.03191 | -0.198 | 44.573
4 | 1.478 | 0.03316 | -0.197 | 44.578
4.5 | 1.533 | 0.03449 | -0.197 | 44.455
5 | 1.588 | 0.03581 | -0.196 | 44.338
5.5 | 1.642 | 0.03736 | -0.196 | 43.936
6 | 1.695 | 0.039 | -0.195 | 43.444
6.5 | 1.747 | 0.04084 | -0.195 | 42.77
7 | 1.798 | 0.04274 | -0.195 | 42.063
7.5 | 1.848 | 0.04479 | -0.194 | 41.252
8 | 1.896 | 0.04695 | -0.193 | 40.385
8.5 | 1.943 | 0.04938 | -0.193 | 39.348
9 | 1.988 | 0.052 | -0.192 | 38.231
9.5 | 2.031 | 0.05487 | -0.192 | 37.017
10 | 2.072 | 0.05794 | -0.191 | 35.764
10.5 | 2.111 | 0.06135 | -0.191 | 34.408
11 | 2.147 | 0.06504 | -0.19 | 33.008
11.5 | 2.18 | 0.06905 | -0.189 | 31.568
12 | 2.209 | 0.07353 | -0.188 | 30.044
12.5 | 2.235 | 0.07844 | -0.188 | 28.493
13 | 2.256 | 0.08373 | -0.187 | 26.946
13.5 | 2.273 | 0.08948 | -0.185 | 25.403
14 | 2.284 | 0.09575 | -0.184 | 23.858
14.5 | 2.291 | 0.10263 | -0.183 | 22.324
15 | 2.292 | 0.10998 | -0.181 | 20.845
15.5 | 2.287 | 0.1181 | -0.179 | 19.368
16 | 2.276 | 0.12705 | -0.177 | 17.915
16.5 | 2.258 | 0.13731 | -0.174 | 16.445
17 | 2.233 | 0.1492 | -0.171 | 14.967
17.5 | 2.198 | 0.16296 | -0.167 | 13.486
18 | 2.154 | 0.17942 | -0.161 | 12.006
18.5 | 2.102 | 0.19894 | -0.154 | 10.565
19 | 2.043 | 0.22074 | -0.144 | 9.257
19.5 | 1.984 | 0.24182 | -0.134 | 8.206
20 | 1.932 | 0.26042 | -0.125 | 7.418

## 6. Re 50k Mach 0.25 (2)
BIGFOIL.COM POLAR EXPORT
Joukowsky 18.00% thick 7.00% camber
Joukowsky 18.00% thick 7.00% camber |  |  |  | Cl Max: | 1.2386 | at alpha= | 20 | deg
XFOIL ncrit=9 |  |  |  | L/D Max: | 5.0422 | at alpha= | 10.5 | deg
Re: | 50000 |  |  | Cd Min: | 0.27776 | at alpha= | 20 | deg
Mach: | 0.25 |  |  | Cl=0 at alpha= | 0.90447 | deg
|  |  |  | @ Cl=0.1, Cd= | 0.088295
|  |  |  | @ Cl=0.4, Cd= | 0.10514
|  |  |  | @ Cl=0.6, Cd= | 0.12785
alpha (deg) | Cl | Cd | Cm | Cl/Cd
-9 | -0.3245 | 0.16367 | -0.0135 | -1.9826
-8.5 | -0.3277 | 0.15928 | -0.0118 | -2.0574
-8 | -0.3245 | 0.15559 | -0.0094 | -2.0856
-7.5 | -0.3785 | 0.1592 | -0.008 | -2.3775
-7 | -0.3409 | 0.14955 | -0.0057 | -2.2795
-6.5 | -0.3736 | 0.14989 | -0.0036 | -2.4925
-6 | -0.3689 | 0.14419 | -0.0017 | -2.5584
-5.5 | -0.3745 | 0.1414 | 0.0009 | -2.6485
-5 | -0.4078 | 0.13937 | 0.0037 | -2.926
-4.5 | -0.3958 | 0.13484 | 0.0062 | -2.9353
-4 | -0.4563 | 0.13469 | 0.0096 | -3.3878
-3.5 | -0.4215 | 0.12995 | 0.0077 | -3.2436
-3 | -0.3967 | 0.12499 | 0.0057 | -3.1739
-2.5 | -0.3944 | 0.12155 | 0.0031 | -3.2448
-2 | -0.38 | 0.11818 | -0.001 | -3.2154
-1.5 | -0.353 | 0.11472 | -0.0039 | -3.0771
-1 | -0.249 | 0.09823 | -0.0539 | -2.5349
-0.5 | -0.2511 | 0.09853 | -0.0404 | -2.5485
0 | -0.2839 | 0.10472 | -0.0106 | -2.711
0.5 | -0.2515 | 0.10161 | -0.01 | -2.4752
1 | 0.0594 | 0.0876 | -0.1089 | 0.67808
1.5 | 0.1213 | 0.08866 | -0.1166 | 1.3681
2 | 0.1882 | 0.09146 | -0.1239 | 2.0577
2.5 | 0.2742 | 0.09586 | -0.134 | 2.8604
3.5 | 0.3451 | 0.10012 | -0.1368 | 3.4469
4 | 0.3834 | 0.10363 | -0.1382 | 3.6997
4.5 | 0.4401 | 0.1088 | -0.1426 | 4.045
5 | 0.4988 | 0.11411 | -0.1462 | 4.3712
5.5 | 0.5208 | 0.11672 | -0.1456 | 4.462
6 | 0.546 | 0.12036 | -0.146 | 4.5364
6.5 | 0.5756 | 0.12465 | -0.1468 | 4.6177
7 | 0.6141 | 0.1297 | -0.1476 | 4.7348
7.5 | 0.6697 | 0.13535 | -0.1513 | 4.9479
8 | 0.7025 | 0.14025 | -0.1557 | 5.0089
9 | 0.7478 | 0.14999 | -0.1596 | 4.9857
9.5 | 0.7744 | 0.15564 | -0.1614 | 4.9756
10 | 0.813 | 0.16273 | -0.1637 | 4.996
10.5 | 0.8611 | 0.17078 | -0.1658 | 5.0422
11.5 | 0.8841 | 0.17818 | -0.1686 | 4.9618
12 | 0.9052 | 0.18374 | -0.1706 | 4.9265
12.5 | 0.9368 | 0.19075 | -0.1727 | 4.9111
13 | 0.9843 | 0.20022 | -0.1745 | 4.9161
14 | 1.0006 | 0.20654 | -0.1792 | 4.8446
14.5 | 1.0213 | 0.21255 | -0.1819 | 4.805
15 | 1.0591 | 0.22156 | -0.1837 | 4.7802
15.5 | 1.0809 | 0.22664 | -0.186 | 4.7692
16 | 1.0873 | 0.22984 | -0.1895 | 4.7307
16.5 | 1.1044 | 0.23566 | -0.1927 | 4.6864
17 | 1.1403 | 0.24535 | -0.1944 | 4.6476
17.5 | 1.1557 | 0.24922 | -0.1975 | 4.6373
18 | 1.1629 | 0.25297 | -0.2017 | 4.597
18.5 | 1.1858 | 0.26035 | -0.2047 | 4.5546
19 | 1.2182 | 0.26944 | -0.2063 | 4.5212
19.5 | 1.2185 | 0.27057 | -0.2117 | 4.5035
20 | 1.2386 | 0.27776 | -0.215 | 4.4592

## 7. Re 50k Mach 0.50 (1)
BIGFOIL.COM POLAR EXPORT
Joukowsky 18.00% thick 7.00% camber
Joukowsky 18.00% thick 7.00% camber |  |  |  | Cl Max: | 2.137 | at alpha= | 10 | deg
JavaFoil+Calcfoil stall+Eppler ext transition |  |  |  | L/D Max: | 39.673 | at alpha= | 3 | deg
Re: | 50000 |  |  | Cd Min: | 0.03053 | at alpha= | 0 | deg
Mach: | 0.5 |  |  | Cl=0 at alpha= | -8.25 | deg
|  |  |  | @ Cl=0.1, Cd= | 0.067224
|  |  |  | @ Cl=0.4, Cd= | 0.050915
|  |  |  | @ Cl=0.6, Cd= | 0.044621
alpha (deg) | Cl | Cd | Cm | Cl/Cd
-20 | -0.698 | 0.47926 | -0.133 | -1.456
-19.5 | -0.668 | 0.47725 | -0.132 | -1.4
-19 | -0.637 | 0.47311 | -0.129 | -1.347
-18.5 | -0.608 | 0.4496 | -0.129 | -1.352
-18 | -0.578 | 0.44044 | -0.129 | -1.313
-17.5 | -0.548 | 0.43637 | -0.126 | -1.255
-17 | -0.518 | 0.41362 | -0.126 | -1.252
-16.5 | -0.488 | 0.40466 | -0.126 | -1.207
-16 | -0.458 | 0.40634 | -0.123 | -1.127
-15.5 | -0.428 | 0.39495 | -0.123 | -1.085
-15 | -0.398 | 0.37892 | -0.119 | -1.051
-14.5 | -0.369 | 0.367 | -0.119 | -1.004
-14 | -0.339 | 0.32644 | -0.115 | -1.037
-13.5 | -0.309 | 0.32133 | -0.115 | -0.962
-13 | -0.279 | 0.30284 | -0.111 | -0.922
-12.5 | -0.249 | 0.2749 | -0.107 | -0.907
-12 | -0.22 | 0.24057 | -0.102 | -0.913
-11.5 | -0.274 | 0.14724 | -0.106 | -1.864
-11 | -0.261 | 0.12386 | -0.111 | -2.108
-10.5 | -0.227 | 0.11079 | -0.115 | -2.046
-10 | -0.183 | 0.09996 | -0.118 | -1.832
-9.5 | -0.134 | 0.09167 | -0.12 | -1.466
-9 | -0.082 | 0.08438 | -0.123 | -0.976
-8.5 | -0.028 | 0.07828 | -0.126 | -0.357
-8 | 0.028 | 0.07297 | -0.129 | 0.386
-7.5 | 0.086 | 0.06824 | -0.132 | 1.254
-7 | 0.144 | 0.06403 | -0.135 | 2.249
-6.5 | 0.203 | 0.06032 | -0.138 | 3.371
-6 | 0.263 | 0.05705 | -0.141 | 4.617
-5.5 | 0.324 | 0.0541 | -0.144 | 5.991
-5 | 0.386 | 0.05145 | -0.148 | 7.493
-4.5 | 0.448 | 0.04908 | -0.151 | 9.122
-4 | 0.511 | 0.04702 | -0.155 | 10.858
-3.5 | 0.574 | 0.04524 | -0.158 | 12.692
-3 | 0.642 | 0.04362 | -0.162 | 14.712
-2.5 | 0.707 | 0.04229 | -0.166 | 16.709
-2 | 0.767 | 0.04119 | -0.169 | 18.622
-1.5 | 0.833 | 0.04028 | -0.172 | 20.68
-1 | 0.9 | 0.03962 | -0.175 | 22.707
-0.5 | 0.967 | 0.03908 | -0.178 | 24.758
0 | 1.124 | 0.03053 | -0.181 | 36.826
0.5 | 1.189 | 0.03148 | -0.185 | 37.771
1 | 1.253 | 0.03257 | -0.188 | 38.467
1.5 | 1.316 | 0.03378 | -0.191 | 38.97
2 | 1.379 | 0.03512 | -0.195 | 39.258
2.5 | 1.441 | 0.03688 | -0.2 | 39.069
3 | 1.502 | 0.03786 | -0.218 | 39.673
3.5 | 1.562 | 0.03981 | -0.218 | 39.237
4 | 1.621 | 0.04194 | -0.217 | 38.653
4.5 | 1.679 | 0.04416 | -0.217 | 38.026
5 | 1.736 | 0.04664 | -0.216 | 37.223
5.5 | 1.791 | 0.0493 | -0.215 | 36.336
6 | 1.845 | 0.05231 | -0.215 | 35.264
6.5 | 1.896 | 0.0556 | -0.214 | 34.102
7 | 1.945 | 0.05923 | -0.213 | 32.833
7.5 | 1.991 | 0.06336 | -0.212 | 31.418
8 | 2.033 | 0.06795 | -0.211 | 29.913
8.5 | 2.07 | 0.07316 | -0.21 | 28.287
9 | 2.101 | 0.07905 | -0.209 | 26.573
9.5 | 2.124 | 0.0861 | -0.208 | 24.668
10 | 2.137 | 0.0944 | -0.207 | 22.633
10.5 | 2.135 | 0.1044 | -0.205 | 20.45
11 | 2.112 | 0.11643 | -0.203 | 18.144
11.5 | 2.059 | 0.13189 | -0.199 | 15.611
12 | 1.943 | 0.15334 | -0.193 | 12.669
12.5 | 1.598 | 0.19687 | -0.143 | 8.116
13 | 1.185 | 0.30508 | -0.109 | 3.885
13.5 | 1.215 | 0.35912 | -0.118 | 3.382
14 | 1.243 | 0.38952 | -0.123 | 3.191
14.5 | 1.273 | 0.42755 | -0.129 | 2.976
15 | 1.301 | 0.44656 | -0.133 | 2.913

## 8. Re 50k Mach 0.50 (2)
BIGFOIL.COM POLAR EXPORT
Joukowsky 18.00% thick 7.00% camber
Joukowsky 18.00% thick 7.00% camber |  |  |  | Cl Max: | 1.3651 | at alpha= | 20 | deg
XFOIL ncrit=9 |  |  |  | L/D Max: | 4.8058 | at alpha= | 10.5 | deg
Re: | 50000 |  |  | Cd Min: | 0.32195 | at alpha= | 20 | deg
Mach: | 0.5 |  |  | Cl=0 at alpha= | 1.6527 | deg
|  |  |  | @ Cl=0.1, Cd= | 0.10246
|  |  |  | @ Cl=0.4, Cd= | 0.11815
|  |  |  | @ Cl=0.6, Cd= | 0.13983
alpha (deg) | Cl | Cd | Cm | Cl/Cd
-8.5 | -0.2112 | 0.16848 | -0.0365 | -1.2536
-7.5 | -0.1894 | 0.16055 | -0.0386 | -1.1797
-7 | -0.197 | 0.15938 | -0.0404 | -1.236
-6.5 | -0.3623 | 0.16739 | -0.0058 | -2.1644
-6 | -0.3376 | 0.15884 | -0.0039 | -2.1254
-5.5 | -0.3551 | 0.15753 | -0.0017 | -2.2542
-5 | -0.3523 | 0.15287 | -0.001 | -2.3046
-4.5 | -0.3584 | 0.15224 | -0.003 | -2.3542
-4 | -0.3194 | 0.1457 | -0.0064 | -2.1922
-3.5 | -0.3756 | 0.1488 | -0.0039 | -2.5242
-3 | -0.3118 | 0.1406 | -0.0079 | -2.2176
-2.5 | -0.3172 | 0.13675 | -0.006 | -2.3196
-2 | -0.3648 | 0.13699 | -0.0041 | -2.663
-1.5 | -0.329 | 0.13071 | -0.0017 | -2.517
-1 | -0.3111 | 0.12762 | -0.0034 | -2.4377
-0.5 | -0.318 | 0.12296 | -0.0013 | -2.5862
0 | -0.2625 | 0.11119 | -0.0381 | -2.3608
0.5 | -0.1782 | 0.10705 | -0.0576 | -1.6646
1 | -0.0996 | 0.10221 | -0.0767 | -0.97446
1.5 | -0.0292 | 0.10057 | -0.0894 | -0.29035
2 | 0.0664 | 0.1013 | -0.107 | 0.65548
2.5 | 0.1631 | 0.10465 | -0.1208 | 1.5585
3.5 | 0.2817 | 0.10901 | -0.1347 | 2.5842
4 | 0.3336 | 0.11261 | -0.1396 | 2.9624
4.5 | 0.3967 | 0.11785 | -0.146 | 3.3661
5 | 0.4646 | 0.124 | -0.1517 | 3.7468
6 | 0.5414 | 0.13193 | -0.1569 | 4.1037
6.5 | 0.578 | 0.13683 | -0.1593 | 4.2242
7 | 0.6232 | 0.143 | -0.1621 | 4.358
7.5 | 0.6755 | 0.14993 | -0.1645 | 4.5054
8.5 | 0.7097 | 0.15499 | -0.1634 | 4.579
9 | 0.765 | 0.16314 | -0.1727 | 4.6892
9.5 | 0.813 | 0.17132 | -0.178 | 4.7455
10 | 0.8631 | 0.1802 | -0.1816 | 4.7897
10.5 | 0.8897 | 0.18513 | -0.1841 | 4.8058
11 | 0.9085 | 0.18984 | -0.1868 | 4.7856
11.5 | 0.9369 | 0.19648 | -0.1897 | 4.7684
12 | 0.9764 | 0.20521 | -0.1925 | 4.7581
13 | 1.028 | 0.217 | -0.1983 | 4.7373
13.5 | 1.0506 | 0.22337 | -0.2016 | 4.7034
14 | 1.0847 | 0.23234 | -0.2045 | 4.6686
14.5 | 1.1269 | 0.24344 | -0.207 | 4.6291
15 | 1.1336 | 0.24506 | -0.2113 | 4.6258
15.5 | 1.1556 | 0.25208 | -0.2153 | 4.5843
16 | 1.1914 | 0.26285 | -0.2181 | 4.5326
16.5 | 1.2158 | 0.26938 | -0.2217 | 4.5133
17 | 1.2289 | 0.27431 | -0.2267 | 4.48
17.5 | 1.259 | 0.28453 | -0.2301 | 4.4248
18 | 1.2887 | 0.29385 | -0.2332 | 4.3856
18.5 | 1.2987 | 0.29757 | -0.2392 | 4.3644
19 | 1.3296 | 0.30929 | -0.2425 | 4.2989
19.5 | 1.3501 | 0.31552 | -0.2469 | 4.279
20 | 1.3651 | 0.32195 | -0.2526 | 4.2401

## 9. Re 100k Mach 0.00 (1)
BIGFOIL.COM POLAR EXPORT
Joukowsky 18.00% thick 7.00% camber
Joukowsky 18.00% thick 7.00% camber |  |  |  | Cl Max: | 2.385 | at alpha= | 17 | deg
JavaFoil+Calcfoil stall+Eppler ext transition |  |  |  | L/D Max: | 62.273 | at alpha= | 4.5 | deg
Re: | 100000 |  |  | Cd Min: | 0.01633 | at alpha= | -1.5 | deg
Mach: | 0 |  |  | Cl=0 at alpha= | -8.25 | deg
|  |  |  | @ Cl=0.1, Cd= | 0.045498
|  |  |  | @ Cl=0.4, Cd= | 0.030195
|  |  |  | @ Cl=0.6, Cd= | 0.023924
alpha (deg) | Cl | Cd | Cm | Cl/Cd
-20 | -0.886 | 0.20037 | -0.099 | -4.424
-19.5 | -0.868 | 0.19059 | -0.1 | -4.554
-19 | -0.847 | 0.1818 | -0.101 | -4.66
-18.5 | -0.825 | 0.17228 | -0.102 | -4.787
-18 | -0.799 | 0.16366 | -0.103 | -4.883
-17.5 | -0.772 | 0.15553 | -0.104 | -4.965
-17 | -0.743 | 0.14725 | -0.105 | -5.045
-16.5 | -0.712 | 0.13972 | -0.106 | -5.096
-16 | -0.679 | 0.13239 | -0.107 | -5.131
-15.5 | -0.645 | 0.12535 | -0.108 | -5.144
-15 | -0.609 | 0.1183 | -0.109 | -5.147
-14.5 | -0.571 | 0.11179 | -0.111 | -5.111
-14 | -0.532 | 0.10525 | -0.112 | -5.057
-13.5 | -0.492 | 0.09915 | -0.114 | -4.96
-13 | -0.45 | 0.09339 | -0.115 | -4.814
-12.5 | -0.406 | 0.08778 | -0.117 | -4.629
-12 | -0.362 | 0.08241 | -0.119 | -4.393
-11.5 | -0.317 | 0.08007 | -0.12 | -3.953
-11 | -0.27 | 0.07544 | -0.122 | -3.581
-10.5 | -0.223 | 0.07095 | -0.124 | -3.141
-10 | -0.175 | 0.06639 | -0.127 | -2.633
-9.5 | -0.126 | 0.0622 | -0.129 | -2.022
-9 | -0.076 | 0.05799 | -0.132 | -1.312
-8.5 | -0.026 | 0.05415 | -0.135 | -0.473
-8 | 0.026 | 0.0504 | -0.139 | 0.509
-7.5 | 0.078 | 0.04693 | -0.142 | 1.656
-7 | 0.131 | 0.04348 | -0.145 | 3.004
-6.5 | 0.184 | 0.04037 | -0.148 | 4.568
-6 | 0.239 | 0.0373 | -0.152 | 6.417
-5.5 | 0.295 | 0.03469 | -0.155 | 8.502
-5 | 0.352 | 0.03209 | -0.159 | 10.969
-4.5 | 0.41 | 0.0298 | -0.162 | 13.761
-4 | 0.469 | 0.02772 | -0.166 | 16.937
-3.5 | 0.53 | 0.0258 | -0.169 | 20.559
-3 | 0.595 | 0.02405 | -0.173 | 24.751
-2.5 | 0.661 | 0.02238 | -0.177 | 29.53
-2 | 0.728 | 0.02041 | -0.182 | 35.66
-1.5 | 0.845 | 0.01633 | -0.198 | 51.739
-1 | 0.907 | 0.01675 | -0.198 | 54.147
-0.5 | 0.969 | 0.01726 | -0.198 | 56.119
0 | 1.005 | 0.01808 | -0.198 | 55.564
0.5 | 1.063 | 0.01861 | -0.198 | 57.133
1 | 1.122 | 0.01919 | -0.197 | 58.447
1.5 | 1.179 | 0.0198 | -0.197 | 59.569
2 | 1.237 | 0.02044 | -0.197 | 60.525
2.5 | 1.294 | 0.02117 | -0.197 | 61.12
3 | 1.351 | 0.0219 | -0.196 | 61.689
3.5 | 1.407 | 0.02267 | -0.196 | 62.052
4 | 1.463 | 0.02351 | -0.196 | 62.221
4.5 | 1.518 | 0.02437 | -0.195 | 62.273
5 | 1.572 | 0.02531 | -0.195 | 62.123
5.5 | 1.626 | 0.02633 | -0.195 | 61.751
6 | 1.679 | 0.02727 | -0.194 | 61.58
6.5 | 1.731 | 0.02845 | -0.194 | 60.866
7 | 1.783 | 0.02973 | -0.193 | 59.968
7.5 | 1.833 | 0.03108 | -0.193 | 58.971
8 | 1.882 | 0.03237 | -0.192 | 58.136
8.5 | 1.93 | 0.03401 | -0.192 | 56.746
9 | 1.976 | 0.03576 | -0.191 | 55.258
9.5 | 2.021 | 0.03771 | -0.191 | 53.582
10 | 2.063 | 0.03982 | -0.19 | 51.822
10.5 | 2.104 | 0.04211 | -0.19 | 49.963
11 | 2.143 | 0.04462 | -0.189 | 48.016
11.5 | 2.179 | 0.04741 | -0.188 | 45.964
12 | 2.213 | 0.05046 | -0.188 | 43.848
12.5 | 2.244 | 0.0538 | -0.187 | 41.705
13 | 2.272 | 0.05755 | -0.186 | 39.475
13.5 | 2.297 | 0.06157 | -0.185 | 37.312
14 | 2.319 | 0.06578 | -0.184 | 35.256
14.5 | 2.338 | 0.07013 | -0.183 | 33.336
15 | 2.354 | 0.07471 | -0.182 | 31.512
15.5 | 2.367 | 0.07958 | -0.181 | 29.74
16 | 2.376 | 0.08464 | -0.18 | 28.07
16.5 | 2.382 | 0.08994 | -0.179 | 26.486
17 | 2.385 | 0.0956 | -0.177 | 24.948
17.5 | 2.384 | 0.10168 | -0.176 | 23.443
18 | 2.379 | 0.10825 | -0.175 | 21.979
18.5 | 2.372 | 0.11517 | -0.173 | 20.595
19 | 2.361 | 0.12263 | -0.172 | 19.253
19.5 | 2.346 | 0.13089 | -0.17 | 17.921
20 | 2.327 | 0.13973 | -0.168 | 16.654

## 10. Re 100k Mach 0.00 (2)
BIGFOIL.COM POLAR EXPORT
Joukowsky 18.00% thick 7.00% camber
Joukowsky 18.00% thick 7.00% camber |  |  |  | Cl Max: | 0.8078 | at alpha= | 2.5 | deg
XFOIL ncrit=9 |  |  |  | L/D Max: | 17.1471 | at alpha= | 2.5 | deg
Re: | 100000 |  |  | Cd Min: | 0.21264 | at alpha= | -20 | deg
Mach: | 0 |  |  | Cl=0 at alpha= | -4.2361 | deg
|  |  |  | @ Cl=0.1, Cd= | 0.047961
|  |  |  | @ Cl=0.4, Cd= | 0.046475
|  |  |  | @ Cl=0.6, Cd= | 0.046292
alpha (deg) | Cl | Cd | Cm | Cl/Cd
-20 | -0.2735 | 0.21264 | -0.0485 | -1.2862
-19.5 | -0.2573 | 0.20798 | -0.0491 | -1.2371
-19 | -0.2518 | 0.2048 | -0.0509 | -1.2295
-18.5 | -0.2429 | 0.20037 | -0.0509 | -1.2123
-18 | -0.2355 | 0.19707 | -0.0497 | -1.195
-17.5 | -0.2409 | 0.19517 | -0.0483 | -1.2343
-17 | -0.248 | 0.19281 | -0.0456 | -1.2862
-16.5 | -0.2488 | 0.1906 | -0.0417 | -1.3054
-16 | -0.2593 | 0.18914 | -0.039 | -1.3709
-15.5 | -0.2753 | 0.18756 | -0.0372 | -1.4678
-15 | -0.2719 | 0.1843 | -0.0335 | -1.4753
-14.5 | -0.2699 | 0.18127 | -0.0334 | -1.4889
-14 | -0.2357 | 0.17364 | -0.0429 | -1.3574
-13.5 | -0.2013 | 0.16693 | -0.0499 | -1.2059
-13 | -0.1702 | 0.1597 | -0.0585 | -1.0657
-12.5 | -0.1397 | 0.15364 | -0.0645 | -0.90927
-12 | -0.1165 | 0.14703 | -0.071 | -0.79236
-11.5 | -0.0847 | 0.14122 | -0.0775 | -0.59977
-11 | -0.0658 | 0.13519 | -0.0815 | -0.48672
-10.5 | -0.0384 | 0.13001 | -0.089 | -0.29536
-10 | -0.017 | 0.12411 | -0.0901 | -0.13698
-9.5 | -0.0079 | 0.12058 | -0.0997 | -0.065517
-9 | 0.0256 | 0.11406 | -0.0969 | 0.22444
-8.5 | 0.0225 | 0.11191 | -0.0992 | 0.20105
-8 | 0.0635 | 0.10491 | -0.1018 | 0.60528
-7.5 | 0.0439 | 0.10421 | -0.099 | 0.42126
-7 | 0.0959 | 0.09672 | -0.1046 | 0.99152
-6.5 | 0.0586 | 0.09709 | -0.0979 | 0.60356
-6 | 0.1146 | 0.08972 | -0.1044 | 1.2773
-4.5 | -0.039 | 0.0562 | -0.1315 | -0.69395
-4 | 0.0349 | 0.05037 | -0.1443 | 0.69287
-3.5 | 0.1111 | 0.04755 | -0.1516 | 2.3365
-3 | 0.1702 | 0.04642 | -0.1553 | 3.6665
-2.5 | 0.242 | 0.04532 | -0.1591 | 5.3398
-2 | 0.3341 | 0.0437 | -0.1639 | 7.6453
-1.5 | 0.3633 | 0.04494 | -0.1627 | 8.0841
-1 | 0.3912 | 0.0466 | -0.1602 | 8.3948
-0.5 | 0.4764 | 0.04539 | -0.1637 | 10.4957
0 | 0.499 | 0.0475 | -0.161 | 10.5053
0.5 | 0.5887 | 0.04595 | -0.1643 | 12.8118
2 | 0.7135 | 0.04973 | -0.1609 | 14.3475
2.5 | 0.8078 | 0.04711 | -0.1632 | 17.1471

## 11. Re 100k Mach 0.10 (1)
BIGFOIL.COM POLAR EXPORT
Joukowsky 18.00% thick 7.00% camber
Joukowsky 18.00% thick 7.00% camber |  |  |  | Cl Max: | 2.375 | at alpha= | 16.5 | deg
JavaFoil+Calcfoil stall+Eppler ext transition |  |  |  | L/D Max: | 61.966 | at alpha= | 4.5 | deg
Re: | 100000 |  |  | Cd Min: | 0.01641 | at alpha= | -1.5 | deg
Mach: | 0.1 |  |  | Cl=0 at alpha= | -8.25 | deg
|  |  |  | @ Cl=0.1, Cd= | 0.045858
|  |  |  | @ Cl=0.4, Cd= | 0.030568
|  |  |  | @ Cl=0.6, Cd= | 0.024255
alpha (deg) | Cl | Cd | Cm | Cl/Cd
-20 | -0.874 | 0.20425 | -0.099 | -4.279
-19.5 | -0.857 | 0.1944 | -0.1 | -4.41
-19 | -0.838 | 0.18388 | -0.101 | -4.56
-18.5 | -0.817 | 0.17497 | -0.102 | -4.671
-18 | -0.793 | 0.16625 | -0.103 | -4.772
-17.5 | -0.767 | 0.15773 | -0.104 | -4.865
-17 | -0.739 | 0.14902 | -0.105 | -4.961
-16.5 | -0.709 | 0.14124 | -0.106 | -5.023
-16 | -0.677 | 0.13374 | -0.107 | -5.065
-15.5 | -0.644 | 0.12643 | -0.108 | -5.092
-15 | -0.608 | 0.11926 | -0.11 | -5.102
-14.5 | -0.571 | 0.11256 | -0.111 | -5.075
-14 | -0.533 | 0.10617 | -0.112 | -5.016
-13.5 | -0.492 | 0.09993 | -0.114 | -4.926
-13 | -0.45 | 0.09419 | -0.115 | -4.781
-12.5 | -0.407 | 0.08863 | -0.117 | -4.595
-12 | -0.363 | 0.08319 | -0.118 | -4.36
-11.5 | -0.317 | 0.08056 | -0.12 | -3.94
-11 | -0.271 | 0.07593 | -0.122 | -3.569
-10.5 | -0.224 | 0.07137 | -0.124 | -3.133
-10 | -0.175 | 0.067 | -0.127 | -2.617
-9.5 | -0.126 | 0.0626 | -0.13 | -2.017
-9 | -0.076 | 0.05855 | -0.132 | -1.304
-8.5 | -0.026 | 0.05463 | -0.135 | -0.471
-8 | 0.026 | 0.05092 | -0.138 | 0.505
-7.5 | 0.078 | 0.04729 | -0.142 | 1.649
-7 | 0.131 | 0.04384 | -0.145 | 2.991
-6.5 | 0.185 | 0.0407 | -0.149 | 4.548
-6 | 0.24 | 0.03775 | -0.152 | 6.359
-5.5 | 0.296 | 0.03501 | -0.156 | 8.455
-5 | 0.353 | 0.0324 | -0.159 | 10.902
-4.5 | 0.412 | 0.0301 | -0.163 | 13.673
-4 | 0.471 | 0.02796 | -0.166 | 16.859
-3.5 | 0.532 | 0.02606 | -0.17 | 20.436
-3 | 0.597 | 0.02433 | -0.173 | 24.555
-2.5 | 0.663 | 0.02268 | -0.177 | 29.216
-2 | 0.729 | 0.02102 | -0.182 | 34.693
-1.5 | 0.849 | 0.01641 | -0.199 | 51.766
-1 | 0.911 | 0.01685 | -0.199 | 54.1
-0.5 | 0.974 | 0.01734 | -0.199 | 56.127
0 | 1.009 | 0.01819 | -0.199 | 55.478
0.5 | 1.068 | 0.01873 | -0.198 | 57.013
1 | 1.127 | 0.01931 | -0.198 | 58.346
1.5 | 1.185 | 0.01995 | -0.198 | 59.407
2 | 1.243 | 0.0206 | -0.198 | 60.328
2.5 | 1.3 | 0.02133 | -0.197 | 60.933
3 | 1.357 | 0.02208 | -0.197 | 61.456
3.5 | 1.413 | 0.02286 | -0.197 | 61.814
4 | 1.469 | 0.02371 | -0.197 | 61.947
4.5 | 1.524 | 0.0246 | -0.196 | 61.966
5 | 1.579 | 0.02556 | -0.196 | 61.766
5.5 | 1.633 | 0.0266 | -0.196 | 61.385
6 | 1.686 | 0.02758 | -0.195 | 61.148
6.5 | 1.739 | 0.02877 | -0.195 | 60.432
7 | 1.79 | 0.03009 | -0.194 | 59.486
7.5 | 1.84 | 0.03147 | -0.194 | 58.483
8 | 1.889 | 0.0328 | -0.193 | 57.604
8.5 | 1.937 | 0.03449 | -0.193 | 56.171
9 | 1.983 | 0.03631 | -0.192 | 54.616
9.5 | 2.028 | 0.03829 | -0.192 | 52.958
10 | 2.07 | 0.04044 | -0.191 | 51.196
10.5 | 2.111 | 0.04282 | -0.191 | 49.293
11 | 2.149 | 0.04544 | -0.19 | 47.29
11.5 | 2.185 | 0.0483 | -0.189 | 45.231
12 | 2.218 | 0.0515 | -0.188 | 43.069
12.5 | 2.248 | 0.05492 | -0.188 | 40.936
13 | 2.275 | 0.05881 | -0.187 | 38.693
13.5 | 2.3 | 0.06288 | -0.186 | 36.572
14 | 2.32 | 0.06735 | -0.185 | 34.453
14.5 | 2.338 | 0.07182 | -0.184 | 32.551
15 | 2.353 | 0.07662 | -0.183 | 30.709
15.5 | 2.363 | 0.0816 | -0.182 | 28.962
16 | 2.371 | 0.0869 | -0.18 | 27.28
16.5 | 2.375 | 0.09248 | -0.179 | 25.678
17 | 2.375 | 0.09836 | -0.178 | 24.147
17.5 | 2.371 | 0.10468 | -0.176 | 22.651
18 | 2.364 | 0.11162 | -0.175 | 21.178
18.5 | 2.353 | 0.119 | -0.173 | 19.773
19 | 2.339 | 0.127 | -0.172 | 18.417
19.5 | 2.32 | 0.13564 | -0.17 | 17.105
20 | 2.297 | 0.14519 | -0.168 | 15.823

## 12. Re 100k Mach 0.10 (2)
BIGFOIL.COM POLAR EXPORT
Joukowsky 18.00% thick 7.00% camber
Joukowsky 18.00% thick 7.00% camber |  |  |  | Cl Max: | 0.8253 | at alpha= | 3 | deg
XFOIL ncrit=9 |  |  |  | L/D Max: | 16.3103 | at alpha= | 3 | deg
Re: | 100000 |  |  | Cd Min: | 0.21325 | at alpha= | -20 | deg
Mach: | 0.1 |  |  | Cl=0 at alpha= | -4.2857 | deg
|  |  |  | @ Cl=0.1, Cd= | 0.048374
|  |  |  | @ Cl=0.4, Cd= | 0.046713
|  |  |  | @ Cl=0.6, Cd= | 0.046627
alpha (deg) | Cl | Cd | Cm | Cl/Cd
-20 | -0.273 | 0.21325 | -0.0486 | -1.2802
-19.5 | -0.257 | 0.20861 | -0.0493 | -1.232
-19 | -0.2517 | 0.20548 | -0.0511 | -1.2249
-18.5 | -0.2428 | 0.20105 | -0.051 | -1.2077
-18 | -0.2358 | 0.1978 | -0.0496 | -1.1921
-17.5 | -0.2416 | 0.19597 | -0.0481 | -1.2328
-17 | -0.249 | 0.19367 | -0.0454 | -1.2857
-16.5 | -0.2496 | 0.19141 | -0.0415 | -1.304
-16 | -0.2599 | 0.18994 | -0.0389 | -1.3683
-15.5 | -0.2758 | 0.18839 | -0.0371 | -1.464
-15 | -0.2723 | 0.18507 | -0.0335 | -1.4713
-14.5 | -0.2656 | 0.18146 | -0.0347 | -1.4637
-14 | -0.2308 | 0.17383 | -0.044 | -1.3277
-13.5 | -0.1967 | 0.16715 | -0.0512 | -1.1768
-13 | -0.1668 | 0.16002 | -0.0592 | -1.0424
-12.5 | -0.135 | 0.15387 | -0.0659 | -0.87736
-12 | -0.1126 | 0.14737 | -0.0717 | -0.76406
-11.5 | -0.0805 | 0.14153 | -0.0791 | -0.56878
-11 | -0.0609 | 0.13546 | -0.0823 | -0.44958
-10.5 | -0.0348 | 0.13043 | -0.0908 | -0.26681
-10 | -0.0114 | 0.12433 | -0.0911 | -0.091691
-9.5 | -0.0033 | 0.12093 | -0.1017 | -0.027289
-9 | 0.0325 | 0.11419 | -0.0981 | 0.28461
-8.5 | 0.0307 | 0.11199 | -0.0992 | 0.27413
-8 | 0.0718 | 0.10496 | -0.1032 | 0.68407
-7.5 | 0.0502 | 0.10443 | -0.0999 | 0.4807
-7 | 0.1059 | 0.09669 | -0.1062 | 1.0953
-6.5 | 0.0637 | 0.09736 | -0.0993 | 0.65427
-5 | -0.0961 | 0.05729 | -0.1315 | -1.6774
-4.5 | -0.0138 | 0.05144 | -0.1439 | -0.26827
-4 | 0.0184 | 0.05184 | -0.1413 | 0.35494
-3.5 | 0.1095 | 0.04797 | -0.1515 | 2.2827
-3 | 0.1633 | 0.04686 | -0.1553 | 3.4848
-2.5 | 0.2436 | 0.04547 | -0.1598 | 5.3574
-2 | 0.2819 | 0.04634 | -0.1596 | 6.0833
-1.5 | 0.3662 | 0.04512 | -0.1634 | 8.1161
-1 | 0.39 | 0.04687 | -0.1604 | 8.3209
-0.5 | 0.4791 | 0.04547 | -0.1642 | 10.5366
0 | 0.5011 | 0.04763 | -0.1615 | 10.5207
0.5 | 0.5935 | 0.04595 | -0.1649 | 12.9162
2 | 0.666 | 0.0535 | -0.158 | 12.4486
3 | 0.8253 | 0.0506 | -0.1604 | 16.3103

## 13. Re 100k Mach 0.25 (1)
BIGFOIL.COM POLAR EXPORT
Joukowsky 18.00% thick 7.00% camber
Joukowsky 18.00% thick 7.00% camber |  |  |  | Cl Max: | 2.327 | at alpha= | 15 | deg
JavaFoil+Calcfoil stall+Eppler ext transition |  |  |  | L/D Max: | 60.312 | at alpha= | 4 | deg
Re: | 100000 |  |  | Cd Min: | 0.01731 | at alpha= | -1 | deg
Mach: | 0.25 |  |  | Cl=0 at alpha= | -8.25 | deg
|  |  |  | @ Cl=0.1, Cd= | 0.048008
|  |  |  | @ Cl=0.4, Cd= | 0.032533
|  |  |  | @ Cl=0.6, Cd= | 0.026137
alpha (deg) | Cl | Cd | Cm | Cl/Cd
-20 | -0.765 | 0.23193 | -0.098 | -3.298
-19.5 | -0.764 | 0.21903 | -0.099 | -3.49
-19 | -0.76 | 0.2057 | -0.1 | -3.697
-18.5 | -0.753 | 0.19386 | -0.101 | -3.882
-18 | -0.74 | 0.18362 | -0.101 | -4.03
-17.5 | -0.724 | 0.17241 | -0.103 | -4.202
-17 | -0.705 | 0.16198 | -0.104 | -4.355
-16.5 | -0.683 | 0.15267 | -0.105 | -4.476
-16 | -0.658 | 0.14362 | -0.107 | -4.583
-15.5 | -0.63 | 0.13532 | -0.108 | -4.658
-15 | -0.6 | 0.12714 | -0.109 | -4.716
-14.5 | -0.566 | 0.11948 | -0.11 | -4.739
-14 | -0.531 | 0.11251 | -0.112 | -4.715
-13.5 | -0.493 | 0.10555 | -0.114 | -4.667
-13 | -0.452 | 0.09911 | -0.115 | -4.563
-12.5 | -0.41 | 0.09556 | -0.117 | -4.293
-12 | -0.367 | 0.08948 | -0.119 | -4.097
-11.5 | -0.321 | 0.08439 | -0.12 | -3.809
-11 | -0.275 | 0.07915 | -0.122 | -3.474
-10.5 | -0.227 | 0.07429 | -0.124 | -3.059
-10 | -0.178 | 0.06962 | -0.127 | -2.563
-9.5 | -0.129 | 0.06515 | -0.13 | -1.974
-9 | -0.078 | 0.06083 | -0.133 | -1.28
-8.5 | -0.026 | 0.05676 | -0.136 | -0.462
-8 | 0.026 | 0.05296 | -0.139 | 0.496
-7.5 | 0.08 | 0.04926 | -0.143 | 1.616
-7 | 0.134 | 0.04588 | -0.146 | 2.917
-6.5 | 0.189 | 0.04252 | -0.15 | 4.445
-6 | 0.245 | 0.03945 | -0.153 | 6.215
-5.5 | 0.302 | 0.03665 | -0.157 | 8.249
-5 | 0.361 | 0.0341 | -0.161 | 10.573
-4.5 | 0.42 | 0.03173 | -0.164 | 13.236
-4 | 0.481 | 0.0296 | -0.168 | 16.236
-3.5 | 0.543 | 0.02768 | -0.171 | 19.6
-3 | 0.608 | 0.02592 | -0.175 | 23.471
-2.5 | 0.674 | 0.02432 | -0.179 | 27.708
-2 | 0.739 | 0.02281 | -0.183 | 32.383
-1.5 | 0.812 | 0.02118 | -0.188 | 38.336
-1 | 0.936 | 0.01731 | -0.204 | 54.094
-0.5 | 1 | 0.01781 | -0.204 | 56.139
0 | 1.035 | 0.01883 | -0.204 | 54.934
0.5 | 1.095 | 0.01941 | -0.203 | 56.419
1 | 1.155 | 0.02004 | -0.203 | 57.632
1.5 | 1.214 | 0.02071 | -0.203 | 58.612
2 | 1.273 | 0.02146 | -0.203 | 59.327
2.5 | 1.332 | 0.02223 | -0.202 | 59.907
3 | 1.39 | 0.0231 | -0.202 | 60.158
3.5 | 1.447 | 0.024 | -0.202 | 60.309
4 | 1.504 | 0.02494 | -0.201 | 60.312
4.5 | 1.56 | 0.02594 | -0.201 | 60.143
5 | 1.616 | 0.027 | -0.201 | 59.837
5.5 | 1.671 | 0.02815 | -0.2 | 59.355
6 | 1.725 | 0.0293 | -0.2 | 58.858
6.5 | 1.777 | 0.03068 | -0.199 | 57.944
7 | 1.829 | 0.03216 | -0.199 | 56.883
7.5 | 1.88 | 0.03376 | -0.198 | 55.675
8 | 1.929 | 0.03533 | -0.198 | 54.587
8.5 | 1.976 | 0.03731 | -0.197 | 52.973
9 | 2.022 | 0.0394 | -0.197 | 51.31
9.5 | 2.065 | 0.04176 | -0.196 | 49.454
10 | 2.106 | 0.04434 | -0.195 | 47.503
10.5 | 2.144 | 0.04715 | -0.195 | 45.476
11 | 2.18 | 0.05028 | -0.194 | 43.355
11.5 | 2.212 | 0.05378 | -0.193 | 41.133
12 | 2.241 | 0.05766 | -0.192 | 38.862
12.5 | 2.266 | 0.062 | -0.191 | 36.552
13 | 2.287 | 0.06663 | -0.19 | 34.322
13.5 | 2.304 | 0.07165 | -0.189 | 32.155
14 | 2.316 | 0.077 | -0.188 | 30.078
14.5 | 2.324 | 0.08261 | -0.187 | 28.129
15 | 2.327 | 0.08847 | -0.186 | 26.306
15.5 | 2.325 | 0.09479 | -0.184 | 24.527
16 | 2.318 | 0.10162 | -0.183 | 22.806
16.5 | 2.305 | 0.10901 | -0.181 | 21.145
17 | 2.287 | 0.11707 | -0.179 | 19.536
17.5 | 2.262 | 0.1258 | -0.177 | 17.98
18 | 2.231 | 0.13559 | -0.175 | 16.455
18.5 | 2.195 | 0.14659 | -0.173 | 14.972
19 | 2.152 | 0.15896 | -0.17 | 13.539
19.5 | 2.101 | 0.17292 | -0.166 | 12.152
20 | 2.045 | 0.18898 | -0.163 | 10.819

## 14. Re 100k Mach 0.25 (2)
BIGFOIL.COM POLAR EXPORT
Joukowsky 18.00% thick 7.00% camber
Joukowsky 18.00% thick 7.00% camber |  |  |  | Cl Max: | 0.6679 | at alpha= | 2 | deg
XFOIL ncrit=9 |  |  |  | L/D Max: | 12.0538 | at alpha= | 2 | deg
Re: | 100000 |  |  | Cd Min: | 0.21675 | at alpha= | -20 | deg
Mach: | 0.25 |  |  | Cl=0 at alpha= | -3.7118 | deg
|  |  |  | @ Cl=0.1, Cd= | 0.054978
|  |  |  | @ Cl=0.4, Cd= | 0.047639
|  |  |  | @ Cl=0.6, Cd= | 0.055694
alpha (deg) | Cl | Cd | Cm | Cl/Cd
-20 | -0.2709 | 0.21675 | -0.0496 | -1.2498
-19.5 | -0.256 | 0.21224 | -0.0503 | -1.2062
-19 | -0.252 | 0.2094 | -0.0519 | -1.2034
-18.5 | -0.2432 | 0.20497 | -0.0512 | -1.1865
-18 | -0.2387 | 0.20204 | -0.0493 | -1.1814
-17.5 | -0.2461 | 0.20052 | -0.0473 | -1.2273
-17 | -0.2544 | 0.1984 | -0.0446 | -1.2823
-16.5 | -0.2542 | 0.19588 | -0.0407 | -1.2977
-16 | -0.2635 | 0.19433 | -0.0382 | -1.3559
-15.5 | -0.2783 | 0.19285 | -0.0366 | -1.4431
-15 | -0.2741 | 0.18925 | -0.0331 | -1.4483
-14.5 | -0.2461 | 0.18327 | -0.0424 | -1.3428
-14 | -0.2064 | 0.17502 | -0.0494 | -1.1793
-13.5 | -0.1736 | 0.16875 | -0.0593 | -1.0287
-13 | -0.141 | 0.16125 | -0.0647 | -0.87442
-12.5 | -0.116 | 0.15591 | -0.0725 | -0.74402
-12 | -0.0824 | 0.14836 | -0.0777 | -0.55541
-11.5 | -0.0628 | 0.14374 | -0.0829 | -0.4369
-11 | -0.0266 | 0.13621 | -0.0888 | -0.19529
-10.5 | -0.0122 | 0.13223 | -0.0917 | -0.092263
-10 | 0.0266 | 0.12486 | -0.0982 | 0.21304
-9.5 | 0.0309 | 0.12192 | -0.0987 | 0.25344
-9 | 0.0754 | 0.11444 | -0.1057 | 0.65886
-8.5 | 0.0597 | 0.11342 | -0.104 | 0.52636
-8 | 0.0983 | 0.10663 | -0.1076 | 0.92188
-7.5 | 0.0777 | 0.106 | -0.1074 | 0.73302
-7 | 0.0664 | 0.10296 | -0.1013 | 0.64491
-6.5 | 0.1042 | 0.09839 | -0.103 | 1.0591
-6 | -0.0032 | 0.10304 | -0.0888 | -0.031056
-5.5 | 0.0632 | 0.09527 | -0.0902 | 0.66338
-5 | 0.0223 | 0.09568 | -0.0808 | 0.23307
-4.5 | -0.0981 | 0.06761 | -0.1146 | -1.451
-4 | -0.0517 | 0.07627 | -0.095 | -0.67785
-3 | 0.1277 | 0.05109 | -0.1488 | 2.4995
-2.5 | 0.1811 | 0.04995 | -0.1536 | 3.6256
-2 | 0.2716 | 0.04815 | -0.1592 | 5.6407
-1.5 | 0.3093 | 0.04905 | -0.1598 | 6.3058
-1 | 0.4006 | 0.04763 | -0.1636 | 8.4107
-0.5 | 0.4266 | 0.04973 | -0.1619 | 8.5783
0 | 0.5221 | 0.04804 | -0.1655 | 10.868
1.5 | 0.5961 | 0.05571 | -0.159 | 10.7001
2 | 0.6679 | 0.05541 | -0.16 | 12.0538

## 15. Re 100k Mach 0.50 (1)
BIGFOIL.COM POLAR EXPORT
Joukowsky 18.00% thick 7.00% camber
Joukowsky 18.00% thick 7.00% camber |  |  |  | Cl Max: | 2.171 | at alpha= | 10 | deg
JavaFoil+Calcfoil stall+Eppler ext transition |  |  |  | L/D Max: | 53.896 | at alpha= | 2 | deg
Re: | 100000 |  |  | Cd Min: | 0.02283 | at alpha= | 0.5 | deg
Mach: | 0.5 |  |  | Cl=0 at alpha= | -8.25 | deg
|  |  |  | @ Cl=0.1, Cd= | 0.057155
|  |  |  | @ Cl=0.4, Cd= | 0.040485
|  |  |  | @ Cl=0.6, Cd= | 0.033622
alpha (deg) | Cl | Cd | Cm | Cl/Cd
-20 | -0.698 | 0.37041 | -0.133 | -1.884
-19.5 | -0.668 | 0.36554 | -0.133 | -1.828
-19 | -0.637 | 0.35903 | -0.13 | -1.775
-18.5 | -0.608 | 0.34394 | -0.13 | -1.767
-18 | -0.578 | 0.3361 | -0.131 | -1.72
-17.5 | -0.548 | 0.32934 | -0.128 | -1.663
-17 | -0.518 | 0.33224 | -0.128 | -1.559
-16.5 | -0.488 | 0.32435 | -0.128 | -1.506
-16 | -0.458 | 0.30625 | -0.125 | -1.495
-15.5 | -0.428 | 0.29696 | -0.125 | -1.443
-15 | -0.398 | 0.28494 | -0.121 | -1.397
-14.5 | -0.369 | 0.27785 | -0.121 | -1.327
-14 | -0.339 | 0.26256 | -0.117 | -1.289
-13.5 | -0.309 | 0.25797 | -0.117 | -1.198
-13 | -0.279 | 0.22985 | -0.113 | -1.214
-12.5 | -0.249 | 0.20802 | -0.108 | -1.199
-12 | -0.22 | 0.18767 | -0.103 | -1.171
-11.5 | -0.275 | 0.12351 | -0.11 | -2.224
-11 | -0.261 | 0.10632 | -0.115 | -2.458
-10.5 | -0.227 | 0.09526 | -0.121 | -2.384
-10 | -0.184 | 0.0865 | -0.124 | -2.122
-9.5 | -0.135 | 0.07933 | -0.128 | -1.699
-9 | -0.083 | 0.07295 | -0.132 | -1.133
-8.5 | -0.028 | 0.06754 | -0.136 | -0.416
-8 | 0.028 | 0.0626 | -0.14 | 0.453
-7.5 | 0.086 | 0.05814 | -0.144 | 1.484
-7 | 0.145 | 0.05399 | -0.149 | 2.694
-6.5 | 0.206 | 0.0502 | -0.153 | 4.1
-6 | 0.267 | 0.04681 | -0.158 | 5.709
-5.5 | 0.33 | 0.04366 | -0.162 | 7.552
-5 | 0.393 | 0.04077 | -0.166 | 9.648
-4.5 | 0.458 | 0.03812 | -0.171 | 12.021
-4 | 0.524 | 0.03585 | -0.175 | 14.617
-3.5 | 0.591 | 0.03385 | -0.179 | 17.461
-3 | 0.663 | 0.03203 | -0.183 | 20.684
-2.5 | 0.732 | 0.03052 | -0.187 | 23.979
-2 | 0.797 | 0.02924 | -0.19 | 27.249
-1.5 | 0.868 | 0.02811 | -0.194 | 30.89
-1 | 0.942 | 0.02713 | -0.198 | 34.707
-0.5 | 1.018 | 0.02623 | -0.202 | 38.821
0 | 1.144 | 0.0229 | -0.207 | 49.944
0.5 | 1.21 | 0.02283 | -0.225 | 52.985
1 | 1.275 | 0.02386 | -0.225 | 53.429
1.5 | 1.34 | 0.0249 | -0.225 | 53.81
2 | 1.404 | 0.02604 | -0.224 | 53.896
2.5 | 1.467 | 0.02728 | -0.224 | 53.775
3 | 1.529 | 0.02863 | -0.223 | 53.401
3.5 | 1.59 | 0.03009 | -0.223 | 52.856
4 | 1.651 | 0.03169 | -0.222 | 52.088
4.5 | 1.71 | 0.03344 | -0.222 | 51.125
5 | 1.768 | 0.03531 | -0.221 | 50.06
5.5 | 1.824 | 0.03737 | -0.221 | 48.808
6 | 1.878 | 0.03957 | -0.22 | 47.462
6.5 | 1.93 | 0.04222 | -0.219 | 45.727
7 | 1.98 | 0.0451 | -0.218 | 43.898
7.5 | 2.026 | 0.0484 | -0.218 | 41.867
8 | 2.068 | 0.0521 | -0.217 | 39.696
8.5 | 2.105 | 0.05638 | -0.216 | 37.347
9 | 2.136 | 0.06121 | -0.215 | 34.902
9.5 | 2.159 | 0.06715 | -0.213 | 32.149
10 | 2.171 | 0.07424 | -0.212 | 29.239
10.5 | 2.168 | 0.08293 | -0.21 | 26.143
11 | 2.145 | 0.09358 | -0.208 | 22.924
11.5 | 2.093 | 0.10649 | -0.205 | 19.655
12 | 1.985 | 0.12348 | -0.201 | 16.076
12.5 | 1.714 | 0.15249 | -0.192 | 11.241
13 | 1.185 | 0.23942 | -0.109 | 4.951
13.5 | 1.215 | 0.28263 | -0.118 | 4.297
14 | 1.243 | 0.29911 | -0.123 | 4.155
14.5 | 1.273 | 0.31745 | -0.129 | 4.009
15 | 1.301 | 0.34262 | -0.133 | 3.797

## 16. Re 100k Mach 0.50 (2)
BIGFOIL.COM POLAR EXPORT
Joukowsky 18.00% thick 7.00% camber
Joukowsky 18.00% thick 7.00% camber |  |  |  | Cl Max: | 1.3903 | at alpha= | 19.5 | deg
XFOIL ncrit=9 |  |  |  | L/D Max: | 8.8354 | at alpha= | 4 | deg
Re: | 100000 |  |  | Cd Min: | 0.29836 | at alpha= | 19.5 | deg
Mach: | 0.5 |  |  | Cl=0 at alpha= | -1.8172 | deg
|  |  |  | @ Cl=0.1, Cd= | 0.13262
|  |  |  | @ Cl=0.4, Cd= | 0.063783
|  |  |  | @ Cl=0.6, Cd= | 0.074096
alpha (deg) | Cl | Cd | Cm | Cl/Cd
-20 | -0.2727 | 0.23636 | -0.0534 | -1.1537
-19.5 | -0.264 | 0.23246 | -0.0535 | -1.1357
-18.5 | -0.2605 | 0.22627 | -0.0501 | -1.1513
-18 | -0.2624 | 0.22398 | -0.0472 | -1.1715
-17.5 | -0.2743 | 0.22344 | -0.0454 | -1.2276
-17 | -0.2733 | 0.21932 | -0.042 | -1.2461
-16.5 | -0.2739 | 0.21649 | -0.039 | -1.2652
-16 | -0.2806 | 0.21474 | -0.0384 | -1.3067
-15.5 | -0.2322 | 0.20506 | -0.0484 | -1.1324
-15 | -0.1915 | 0.19717 | -0.0578 | -0.97124
-14.5 | -0.1591 | 0.18995 | -0.0664 | -0.83759
-14 | -0.1111 | 0.18181 | -0.0755 | -0.61108
-13.5 | -0.0955 | 0.17688 | -0.0821 | -0.53991
-13 | -0.0517 | 0.16863 | -0.0868 | -0.30659
-12.5 | -0.0355 | 0.16447 | -0.0955 | -0.21584
-12 | 0.0021 | 0.15648 | -0.0966 | 0.01342
-11.5 | 0.0159 | 0.15352 | -0.1066 | 0.10357
-11 | 0.0512 | 0.14531 | -0.1047 | 0.35235
-10.5 | 0.0764 | 0.14088 | -0.1148 | 0.54231
-10 | 0.0937 | 0.13513 | -0.1108 | 0.69341
-9.5 | 0.1016 | 0.13198 | -0.1096 | 0.76981
-8.5 | 0.1294 | 0.12372 | -0.1101 | 1.0459
-8 | 0.149 | 0.11862 | -0.1178 | 1.2561
-7 | 0.1025 | 0.11819 | -0.1022 | 0.86725
-6.5 | 0.0953 | 0.11496 | -0.0982 | 0.82898
-6 | 0.1293 | 0.11003 | -0.098 | 1.1751
-5.5 | 0.0424 | 0.114 | -0.0881 | 0.37193
-5 | 0.0656 | 0.10874 | -0.0837 | 0.60327
-4.5 | 0.0718 | 0.10562 | -0.0815 | 0.6798
-4 | -0.0222 | 0.10877 | -0.0699 | -0.2041
-3 | -0.0591 | 0.09387 | -0.0732 | -0.62959
-2.5 | -0.0731 | 0.0899 | -0.0745 | -0.81313
-2 | -0.0087 | 0.0792 | -0.0942 | -0.10985
-1.5 | 0.0151 | 0.07648 | -0.1 | 0.19744
-1 | 0.2134 | 0.06319 | -0.1439 | 3.3771
-0.5 | 0.2723 | 0.06303 | -0.1528 | 4.3202
0 | 0.3124 | 0.06491 | -0.1534 | 4.8128
0.5 | 0.4274 | 0.06343 | -0.1617 | 6.7381
1 | 0.4464 | 0.06689 | -0.1599 | 6.6736
1.5 | 0.4831 | 0.0698 | -0.1603 | 6.9212
2 | 0.5818 | 0.06955 | -0.1636 | 8.3652
2.5 | 0.5986 | 0.07385 | -0.1624 | 8.1056
3 | 0.623 | 0.07814 | -0.162 | 7.9729
3.5 | 0.6531 | 0.08242 | -0.1618 | 7.924
4 | 0.7329 | 0.08295 | -0.1621 | 8.8354
4.5 | 0.7436 | 0.0888 | -0.1616 | 8.3739
5 | 0.76 | 0.0946 | -0.1615 | 8.0338
5.5 | 0.7895 | 0.09947 | -0.1615 | 7.9371
6 | 0.8585 | 0.10102 | -0.1612 | 8.4983
6.5 | 0.8653 | 0.10813 | -0.1618 | 8.0024
7 | 0.881 | 0.11474 | -0.1626 | 7.6782
7.5 | 0.9041 | 0.12052 | -0.163 | 7.5017
8 | 0.9633 | 0.12228 | -0.1615 | 7.8778
8.5 | 0.9638 | 0.12987 | -0.1624 | 7.4213
9 | 0.9665 | 0.13615 | -0.1627 | 7.0988
9.5 | 0.999 | 0.14231 | -0.165 | 7.0199
10 | 1.0513 | 0.14561 | -0.1649 | 7.22
10.5 | 1.0536 | 0.15457 | -0.1685 | 6.8163
11 | 1.0663 | 0.16244 | -0.1715 | 6.5643
11.5 | 1.0968 | 0.16824 | -0.173 | 6.5193
12 | 1.1361 | 0.17273 | -0.1735 | 6.5773
12.5 | 1.1372 | 0.18227 | -0.1786 | 6.2391
13 | 1.1542 | 0.18993 | -0.1821 | 6.077
13.5 | 1.1929 | 0.19464 | -0.1826 | 6.1288
14 | 1.2048 | 0.20294 | -0.1871 | 5.9367
14.5 | 1.2143 | 0.21202 | -0.1923 | 5.7273
15 | 1.2416 | 0.21842 | -0.1948 | 5.6845
15.5 | 1.2651 | 0.22549 | -0.1981 | 5.6104
16 | 1.2709 | 0.23552 | -0.2045 | 5.3961
16.5 | 1.3004 | 0.24184 | -0.2068 | 5.3771
17 | 1.309 | 0.25169 | -0.2134 | 5.2008
17.5 | 1.3284 | 0.25986 | -0.2179 | 5.112
18 | 1.3446 | 0.26873 | -0.2231 | 5.0035
18.5 | 1.3636 | 0.27745 | -0.2281 | 4.9148
19 | 1.3752 | 0.28783 | -0.2349 | 4.7778
19.5 | 1.3903 | 0.29836 | -0.2412 | 4.6598

## 17. Re 250k Mach 0.00 (1)
BIGFOIL.COM POLAR EXPORT
Joukowsky 18.00% thick 7.00% camber
Joukowsky 18.00% thick 7.00% camber |  |  |  | Cl Max: | 2.417 | at alpha= | 17 | deg
JavaFoil+Calcfoil stall+Eppler ext transition |  |  |  | L/D Max: | 87.368 | at alpha= | 4.5 | deg
Re: | 250000 |  |  | Cd Min: | 0.01103 | at alpha= | -3.5 | deg
Mach: | 0 |  |  | Cl=0 at alpha= | -8.25 | deg
|  |  |  | @ Cl=0.1, Cd= | 0.028125
|  |  |  | @ Cl=0.4, Cd= | 0.017706
|  |  |  | @ Cl=0.6, Cd= | 0.011042
alpha (deg) | Cl | Cd | Cm | Cl/Cd
-20 | -0.893 | 0.17257 | -0.112 | -5.174
-19.5 | -0.875 | 0.16374 | -0.114 | -5.342
-19 | -0.854 | 0.15564 | -0.114 | -5.487
-18.5 | -0.832 | 0.1478 | -0.116 | -5.628
-18 | -0.807 | 0.14036 | -0.117 | -5.747
-17.5 | -0.78 | 0.13273 | -0.119 | -5.875
-17 | -0.751 | 0.12593 | -0.12 | -5.96
-16.5 | -0.72 | 0.11886 | -0.121 | -6.057
-16 | -0.687 | 0.11218 | -0.123 | -6.126
-15.5 | -0.653 | 0.10585 | -0.124 | -6.168
-15 | -0.617 | 0.09933 | -0.126 | -6.214
-14.5 | -0.58 | 0.09325 | -0.128 | -6.216
-14 | -0.541 | 0.08731 | -0.13 | -6.192
-13.5 | -0.5 | 0.08148 | -0.132 | -6.14
-13 | -0.458 | 0.07602 | -0.134 | -6.024
-12.5 | -0.415 | 0.0707 | -0.136 | -5.864
-12 | -0.37 | 0.06543 | -0.139 | -5.654
-11.5 | -0.324 | 0.06061 | -0.141 | -5.348
-11 | -0.277 | 0.05588 | -0.144 | -4.961
-10.5 | -0.229 | 0.05143 | -0.147 | -4.457
-10 | -0.18 | 0.0471 | -0.149 | -3.824
-9.5 | -0.13 | 0.04306 | -0.152 | -3.018
-9 | -0.079 | 0.03922 | -0.155 | -2.009
-8.5 | -0.027 | 0.03566 | -0.158 | -0.746
-8 | 0.027 | 0.03223 | -0.161 | 0.828
-7.5 | 0.081 | 0.02912 | -0.164 | 2.781
-7 | 0.136 | 0.02624 | -0.167 | 5.198
-6.5 | 0.193 | 0.02361 | -0.17 | 8.175
-6 | 0.251 | 0.02115 | -0.173 | 11.866
-5.5 | 0.31 | 0.02029 | -0.177 | 15.292
-5 | 0.372 | 0.01871 | -0.18 | 19.862
-4.5 | 0.435 | 0.01645 | -0.184 | 26.473
-4 | 0.504 | 0.01493 | -0.189 | 33.786
-3.5 | 0.596 | 0.01103 | -0.201 | 54.044
-3 | 0.661 | 0.01122 | -0.201 | 58.905
-2.5 | 0.724 | 0.01146 | -0.201 | 63.169
-2 | 0.783 | 0.01178 | -0.201 | 66.478
-1.5 | 0.845 | 0.01199 | -0.201 | 70.465
-1 | 0.907 | 0.01226 | -0.201 | 73.995
-0.5 | 0.969 | 0.01265 | -0.201 | 76.602
0 | 1.018 | 0.01304 | -0.201 | 78.057
0.5 | 1.078 | 0.01342 | -0.2 | 80.302
1 | 1.137 | 0.01383 | -0.2 | 82.204
1.5 | 1.196 | 0.01427 | -0.2 | 83.767
2 | 1.254 | 0.01474 | -0.2 | 85.089
2.5 | 1.312 | 0.01527 | -0.2 | 85.923
3 | 1.37 | 0.01579 | -0.199 | 86.721
3.5 | 1.427 | 0.01637 | -0.199 | 87.137
4 | 1.483 | 0.01699 | -0.199 | 87.311
4.5 | 1.539 | 0.01761 | -0.198 | 87.368
5 | 1.594 | 0.01832 | -0.198 | 87.036
5.5 | 1.649 | 0.01907 | -0.198 | 86.438
6 | 1.703 | 0.01987 | -0.197 | 85.677
6.5 | 1.755 | 0.0206 | -0.197 | 85.207
7 | 1.807 | 0.02156 | -0.197 | 83.846
7.5 | 1.858 | 0.02257 | -0.196 | 82.339
8 | 1.908 | 0.02342 | -0.196 | 81.463
8.5 | 1.956 | 0.02469 | -0.195 | 79.211
9 | 2.002 | 0.02608 | -0.195 | 76.787
9.5 | 2.047 | 0.02762 | -0.194 | 74.114
10 | 2.09 | 0.0293 | -0.193 | 71.332
10.5 | 2.131 | 0.03118 | -0.193 | 68.344
11 | 2.17 | 0.03323 | -0.192 | 65.294
11.5 | 2.206 | 0.03553 | -0.191 | 62.097
12 | 2.24 | 0.03806 | -0.191 | 58.847
12.5 | 2.271 | 0.04089 | -0.19 | 55.525
13 | 2.298 | 0.04408 | -0.189 | 52.145
13.5 | 2.324 | 0.04749 | -0.188 | 48.932
14 | 2.346 | 0.05103 | -0.187 | 45.968
14.5 | 2.365 | 0.05472 | -0.186 | 43.22
15 | 2.382 | 0.05841 | -0.185 | 40.778
15.5 | 2.395 | 0.06241 | -0.184 | 38.378
16 | 2.405 | 0.06646 | -0.183 | 36.191
16.5 | 2.413 | 0.07067 | -0.182 | 34.14
17 | 2.417 | 0.07505 | -0.181 | 32.205
17.5 | 2.417 | 0.07973 | -0.18 | 30.319
18 | 2.415 | 0.08458 | -0.179 | 28.547
18.5 | 2.409 | 0.0898 | -0.178 | 26.828
19 | 2.401 | 0.09524 | -0.177 | 25.207
19.5 | 2.388 | 0.1012 | -0.175 | 23.596
20 | 2.372 | 0.10743 | -0.174 | 22.081

## 18. Re 250k Mach 0.00 (2)
BIGFOIL.COM POLAR EXPORT
Joukowsky 18.00% thick 7.00% camber
Joukowsky 18.00% thick 7.00% camber |  |  |  | Cl Max: | 1.8378 | at alpha= | 15.5 | deg
XFOIL ncrit=9 |  |  |  | L/D Max: | 86.8412 | at alpha= | 6.5 | deg
Re: | 250000 |  |  | Cd Min: | 0.16713 | at alpha= | -16 | deg
Mach: | 0 |  |  | Cl=0 at alpha= | -7.6829 | deg
|  |  |  | @ Cl=0.1, Cd= | 0.018762
|  |  |  | @ Cl=0.4, Cd= | 0.016083
|  |  |  | @ Cl=0.6, Cd= | 0.015263
alpha (deg) | Cl | Cd | Cm | Cl/Cd
-16 | -0.1503 | 0.16713 | -0.0706 | -0.8993
-15.5 | -0.1228 | 0.15848 | -0.0795 | -0.77486
-15 | -0.085 | 0.15208 | -0.086 | -0.55892
-14.5 | -0.0644 | 0.14356 | -0.0941 | -0.44859
-14 | -0.0219 | 0.13723 | -0.1005 | -0.15959
-13.5 | 0.0061 | 0.12855 | -0.1099 | 0.047452
-13 | 0.0416 | 0.12274 | -0.1149 | 0.33893
-11.5 | -0.2245 | 0.04393 | -0.1746 | -5.1104
-11 | -0.3268 | 0.03108 | -0.1864 | -10.5148
-10.5 | -0.2908 | 0.02815 | -0.1893 | -10.3304
-10 | -0.2484 | 0.02637 | -0.1905 | -9.4198
-9.5 | -0.1987 | 0.02455 | -0.1921 | -8.0937
-9 | -0.1483 | 0.02318 | -0.1932 | -6.3978
-8.5 | -0.0908 | 0.02195 | -0.1945 | -4.1367
-8 | -0.039 | 0.02075 | -0.1952 | -1.8795
-7.5 | 0.0225 | 0.01989 | -0.1965 | 1.1312
-7 | 0.0749 | 0.01913 | -0.1965 | 3.9153
-6.5 | 0.137 | 0.01822 | -0.198 | 7.5192
-6 | 0.1928 | 0.01783 | -0.1982 | 10.8132
-5.5 | 0.2537 | 0.01716 | -0.1991 | 14.7844
-5 | 0.3106 | 0.01673 | -0.1995 | 18.5655
-4.5 | 0.3716 | 0.01622 | -0.2003 | 22.91
-4 | 0.4297 | 0.01594 | -0.2007 | 26.9573
-3.5 | 0.4901 | 0.01571 | -0.2013 | 31.1967
-3 | 0.548 | 0.01549 | -0.2016 | 35.3777
-2.5 | 0.6077 | 0.01523 | -0.202 | 39.9015
-2 | 0.6653 | 0.01514 | -0.2022 | 43.9432
-1.5 | 0.725 | 0.01498 | -0.2026 | 48.3979
-1 | 0.7814 | 0.01498 | -0.2026 | 52.1629
-0.5 | 0.8414 | 0.0149 | -0.203 | 56.4698
0 | 0.8961 | 0.01499 | -0.2026 | 59.7799
0.5 | 0.957 | 0.01501 | -0.2032 | 63.7575
1 | 1.009 | 0.01513 | -0.2023 | 66.6887
1.5 | 1.0664 | 0.01525 | -0.2023 | 69.9279
2 | 1.1199 | 0.01537 | -0.2017 | 72.8627
2.5 | 1.1733 | 0.0156 | -0.2011 | 75.2115
3 | 1.23 | 0.01579 | -0.201 | 77.8974
3.5 | 1.2781 | 0.01606 | -0.1995 | 79.5828
4 | 1.3304 | 0.01634 | -0.1987 | 81.4198
4.5 | 1.3805 | 0.0166 | -0.1975 | 83.1627
5 | 1.4253 | 0.01697 | -0.1954 | 83.9894
5.5 | 1.4733 | 0.01732 | -0.194 | 85.0635
6 | 1.5166 | 0.0176 | -0.1916 | 86.1705
6.5 | 1.5423 | 0.01776 | -0.1859 | 86.8412
7 | 1.5809 | 0.01844 | -0.183 | 85.7321
7.5 | 1.6204 | 0.01916 | -0.1803 | 84.572
8 | 1.6411 | 0.02012 | -0.1748 | 81.5656
8.5 | 1.668 | 0.02121 | -0.1705 | 78.6421
9 | 1.6962 | 0.02239 | -0.1666 | 75.757
9.5 | 1.7241 | 0.02369 | -0.1629 | 72.7775
10 | 1.7385 | 0.0255 | -0.1578 | 68.1765
10.5 | 1.7559 | 0.02747 | -0.1535 | 63.9206
11 | 1.7731 | 0.02965 | -0.1494 | 59.801
11.5 | 1.7891 | 0.03207 | -0.1456 | 55.7873
12 | 1.8032 | 0.03478 | -0.1419 | 51.8459
12.5 | 1.8125 | 0.03802 | -0.1382 | 47.6723
13 | 1.8197 | 0.0417 | -0.1349 | 43.6379
13.5 | 1.8261 | 0.04574 | -0.1319 | 39.9235
14 | 1.8313 | 0.05018 | -0.1293 | 36.4946
14.5 | 1.835 | 0.05502 | -0.1271 | 33.3515
15 | 1.8372 | 0.06027 | -0.1252 | 30.4828
15.5 | 1.8378 | 0.06595 | -0.1237 | 27.8666
16 | 1.8369 | 0.07203 | -0.1226 | 25.5019
16.5 | 1.8343 | 0.07857 | -0.122 | 23.3461
17 | 1.83 | 0.08562 | -0.1218 | 21.3735
17.5 | 1.8252 | 0.09288 | -0.122 | 19.6512
18 | 1.8201 | 0.10031 | -0.1226 | 18.1448
18.5 | 1.8155 | 0.10774 | -0.1236 | 16.8508
19 | 1.8117 | 0.11503 | -0.1249 | 15.7498
19.5 | 1.8099 | 0.122 | -0.1265 | 14.8352
20 | 1.8047 | 0.12969 | -0.1287 | 13.9155

## 19. Re 250k Mach 0.10 (1)
BIGFOIL.COM POLAR EXPORT
Joukowsky 18.00% thick 7.00% camber
Joukowsky 18.00% thick 7.00% camber |  |  |  | Cl Max: | 2.408 | at alpha= | 17 | deg
JavaFoil+Calcfoil stall+Eppler ext transition |  |  |  | L/D Max: | 86.897 | at alpha= | 4 | deg
Re: | 250000 |  |  | Cd Min: | 0.01107 | at alpha= | -3.5 | deg
Mach: | 0.1 |  |  | Cl=0 at alpha= | -8.25 | deg
|  |  |  | @ Cl=0.1, Cd= | 0.028533
|  |  |  | @ Cl=0.4, Cd= | 0.018066
|  |  |  | @ Cl=0.6, Cd= | 0.011073
alpha (deg) | Cl | Cd | Cm | Cl/Cd
-20 | -0.88 | 0.17532 | -0.112 | -5.02
-19.5 | -0.863 | 0.16707 | -0.113 | -5.168
-19 | -0.845 | 0.15855 | -0.114 | -5.33
-18.5 | -0.824 | 0.15035 | -0.115 | -5.48
-18 | -0.8 | 0.14224 | -0.117 | -5.627
-17.5 | -0.774 | 0.13476 | -0.118 | -5.747
-17 | -0.747 | 0.12754 | -0.119 | -5.854
-16.5 | -0.717 | 0.12037 | -0.121 | -5.956
-16 | -0.685 | 0.11366 | -0.122 | -6.027
-15.5 | -0.651 | 0.10713 | -0.124 | -6.081
-15 | -0.616 | 0.10048 | -0.126 | -6.134
-14.5 | -0.579 | 0.09427 | -0.128 | -6.145
-14 | -0.541 | 0.08833 | -0.13 | -6.121
-13.5 | -0.501 | 0.08239 | -0.132 | -6.075
-13 | -0.458 | 0.07691 | -0.134 | -5.961
-12.5 | -0.415 | 0.07153 | -0.136 | -5.804
-12 | -0.371 | 0.06636 | -0.139 | -5.584
-11.5 | -0.325 | 0.0613 | -0.141 | -5.299
-11 | -0.278 | 0.05655 | -0.144 | -4.914
-10.5 | -0.23 | 0.05204 | -0.147 | -4.416
-10 | -0.181 | 0.04776 | -0.149 | -3.782
-9.5 | -0.13 | 0.04359 | -0.152 | -2.99
-9 | -0.079 | 0.03977 | -0.155 | -1.987
-8.5 | -0.027 | 0.03614 | -0.158 | -0.738
-8 | 0.027 | 0.03269 | -0.161 | 0.818
-7.5 | 0.081 | 0.02952 | -0.164 | 2.752
-7 | 0.137 | 0.02661 | -0.167 | 5.142
-6.5 | 0.194 | 0.02395 | -0.17 | 8.087
-6 | 0.252 | 0.02149 | -0.174 | 11.715
-5.5 | 0.311 | 0.02062 | -0.177 | 15.098
-5 | 0.373 | 0.01903 | -0.18 | 19.58
-4.5 | 0.436 | 0.01678 | -0.184 | 26.013
-4 | 0.505 | 0.01521 | -0.189 | 33.182
-3.5 | 0.599 | 0.01107 | -0.202 | 54.123
-3 | 0.664 | 0.01127 | -0.202 | 58.968
-2.5 | 0.728 | 0.01151 | -0.202 | 63.187
-2 | 0.787 | 0.01183 | -0.202 | 66.512
-1.5 | 0.849 | 0.01205 | -0.202 | 70.489
-1 | 0.911 | 0.01235 | -0.202 | 73.799
-0.5 | 0.974 | 0.01271 | -0.202 | 76.576
0 | 1.023 | 0.01312 | -0.202 | 77.96
0.5 | 1.083 | 0.0135 | -0.201 | 80.187
1 | 1.142 | 0.01392 | -0.201 | 82.032
1.5 | 1.201 | 0.01438 | -0.201 | 83.558
2 | 1.26 | 0.01485 | -0.201 | 84.837
2.5 | 1.318 | 0.01538 | -0.201 | 85.686
3 | 1.376 | 0.01592 | -0.2 | 86.421
3.5 | 1.433 | 0.01651 | -0.2 | 86.778
4 | 1.49 | 0.01714 | -0.2 | 86.897
4.5 | 1.546 | 0.01779 | -0.199 | 86.875
5 | 1.601 | 0.0185 | -0.199 | 86.571
5.5 | 1.656 | 0.01927 | -0.199 | 85.925
6 | 1.71 | 0.02008 | -0.198 | 85.132
6.5 | 1.763 | 0.02085 | -0.198 | 84.542
7 | 1.815 | 0.02182 | -0.197 | 83.178
7.5 | 1.866 | 0.02286 | -0.197 | 81.61
8 | 1.915 | 0.02376 | -0.196 | 80.623
8.5 | 1.963 | 0.02505 | -0.196 | 78.385
9 | 2.01 | 0.0265 | -0.195 | 75.84
9.5 | 2.054 | 0.02806 | -0.195 | 73.206
10 | 2.097 | 0.0298 | -0.194 | 70.382
10.5 | 2.138 | 0.03174 | -0.194 | 67.361
11 | 2.176 | 0.03385 | -0.193 | 64.276
11.5 | 2.212 | 0.03621 | -0.192 | 61.083
12 | 2.245 | 0.03892 | -0.191 | 57.68
12.5 | 2.275 | 0.04179 | -0.191 | 54.432
13 | 2.302 | 0.04509 | -0.19 | 51.056
13.5 | 2.326 | 0.04854 | -0.189 | 47.93
14 | 2.347 | 0.05232 | -0.188 | 44.859
14.5 | 2.365 | 0.05606 | -0.187 | 42.186
15 | 2.381 | 0.05999 | -0.186 | 39.679
15.5 | 2.392 | 0.06403 | -0.185 | 37.354
16 | 2.4 | 0.06823 | -0.184 | 35.177
16.5 | 2.406 | 0.07261 | -0.183 | 33.135
17 | 2.408 | 0.0772 | -0.182 | 31.185
17.5 | 2.405 | 0.08202 | -0.181 | 29.325
18 | 2.4 | 0.08713 | -0.179 | 27.544
18.5 | 2.391 | 0.09268 | -0.178 | 25.802
19 | 2.38 | 0.0985 | -0.177 | 24.16
19.5 | 2.363 | 0.10453 | -0.176 | 22.61
20 | 2.344 | 0.11132 | -0.174 | 21.055

## 20. Re 250k Mach 0.10 (2)
BIGFOIL.COM POLAR EXPORT
Joukowsky 18.00% thick 7.00% camber
Joukowsky 18.00% thick 7.00% camber |  |  |  | Cl Max: | 1.8327 | at alpha= | 15 | deg
XFOIL ncrit=9 |  |  |  | L/D Max: | 85.9422 | at alpha= | 6.5 | deg
Re: | 250000 |  |  | Cd Min: | 0.16729 | at alpha= | -16 | deg
Mach: | 0.1 |  |  | Cl=0 at alpha= | -7.6658 | deg
|  |  |  | @ Cl=0.1, Cd= | 0.01894
|  |  |  | @ Cl=0.4, Cd= | 0.016215
|  |  |  | @ Cl=0.6, Cd= | 0.015356
alpha (deg) | Cl | Cd | Cm | Cl/Cd
-16 | -0.1458 | 0.16729 | -0.0718 | -0.87154
-15.5 | -0.1177 | 0.15863 | -0.0808 | -0.74198
-15 | -0.0808 | 0.1523 | -0.087 | -0.53053
-14.5 | -0.059 | 0.14371 | -0.0954 | -0.41055
-14 | -0.016 | 0.1373 | -0.1019 | -0.11653
-13.5 | 0.0096 | 0.12887 | -0.1106 | 0.074494
-13 | 0.0479 | 0.12282 | -0.1164 | 0.39
-12.5 | 0.0769 | 0.11454 | -0.1254 | 0.67138
-12 | 0.079 | 0.10674 | -0.1359 | 0.74012
-11 | -0.3013 | 0.03456 | -0.1815 | -8.7182
-10.5 | -0.2908 | 0.02899 | -0.1895 | -10.031
-10 | -0.2478 | 0.02735 | -0.1904 | -9.0603
-9.5 | -0.2022 | 0.02505 | -0.1927 | -8.0719
-9 | -0.1505 | 0.02375 | -0.1935 | -6.3368
-8.5 | -0.0951 | 0.02233 | -0.1949 | -4.2588
-8 | -0.0405 | 0.02119 | -0.196 | -1.9113
-7.5 | 0.0201 | 0.0202 | -0.1971 | 0.99505
-7 | 0.0732 | 0.01932 | -0.1973 | 3.7888
-6.5 | 0.1366 | 0.01842 | -0.1989 | 7.4159
-6 | 0.1913 | 0.01798 | -0.1989 | 10.6396
-5.5 | 0.2538 | 0.01728 | -0.2 | 14.6875
-5 | 0.3102 | 0.01684 | -0.2002 | 18.4204
-4.5 | 0.3728 | 0.01631 | -0.2012 | 22.8571
-4 | 0.4302 | 0.01611 | -0.2014 | 26.7039
-3.5 | 0.492 | 0.01577 | -0.2022 | 31.1985
-3 | 0.5491 | 0.01558 | -0.2023 | 35.2439
-2.5 | 0.6105 | 0.01531 | -0.203 | 39.8759
-2 | 0.6673 | 0.01523 | -0.2029 | 43.8148
-1.5 | 0.7288 | 0.01506 | -0.2036 | 48.3931
-1 | 0.7844 | 0.01507 | -0.2033 | 52.0504
-0.5 | 0.8464 | 0.01501 | -0.204 | 56.3891
0 | 0.9001 | 0.01509 | -0.2033 | 59.6488
0.5 | 0.9599 | 0.01515 | -0.2037 | 63.3597
1 | 1.0139 | 0.01524 | -0.2031 | 66.5289
1.5 | 1.07 | 0.01539 | -0.2028 | 69.5257
2 | 1.1261 | 0.01549 | -0.2025 | 72.6985
2.5 | 1.1781 | 0.01573 | -0.2016 | 74.8951
3 | 1.2354 | 0.01595 | -0.2015 | 77.4545
3.5 | 1.2841 | 0.01621 | -0.2 | 79.2165
4 | 1.3347 | 0.01651 | -0.1988 | 80.8419
4.5 | 1.3894 | 0.01679 | -0.1983 | 82.7516
5 | 1.431 | 0.01716 | -0.1956 | 83.3916
5.5 | 1.4767 | 0.01754 | -0.1937 | 84.1904
6 | 1.5252 | 0.01786 | -0.1921 | 85.3975
6.5 | 1.5461 | 0.01799 | -0.1854 | 85.9422
7 | 1.5811 | 0.01873 | -0.1819 | 84.4154
7.5 | 1.6184 | 0.01951 | -0.1788 | 82.9523
8 | 1.646 | 0.02045 | -0.1743 | 80.489
8.5 | 1.6691 | 0.02165 | -0.1695 | 77.0947
9 | 1.695 | 0.02296 | -0.1654 | 73.824
9.5 | 1.7212 | 0.02438 | -0.1614 | 70.5989
10 | 1.743 | 0.02606 | -0.1573 | 66.8841
10.5 | 1.7572 | 0.02822 | -0.1526 | 62.2679
11 | 1.7724 | 0.03059 | -0.1484 | 57.9405
11.5 | 1.7868 | 0.0332 | -0.1444 | 53.8193
12 | 1.7998 | 0.03611 | -0.1407 | 49.8421
12.5 | 1.8111 | 0.03935 | -0.1373 | 46.0254
13 | 1.8199 | 0.04302 | -0.1341 | 42.3036
13.5 | 1.8243 | 0.04737 | -0.1311 | 38.5117
14 | 1.8282 | 0.05207 | -0.1286 | 35.1104
14.5 | 1.8313 | 0.05714 | -0.1265 | 32.0494
15 | 1.8327 | 0.06263 | -0.1248 | 29.2623
15.5 | 1.8325 | 0.06858 | -0.1234 | 26.7206
16 | 1.8309 | 0.07493 | -0.1225 | 24.4348
16.5 | 1.8281 | 0.08163 | -0.122 | 22.395
17 | 1.8246 | 0.08861 | -0.1219 | 20.5914
17.5 | 1.8199 | 0.09595 | -0.1222 | 18.9672
18 | 1.8141 | 0.10361 | -0.1231 | 17.5089
18.5 | 1.809 | 0.11124 | -0.1243 | 16.2621
19 | 1.8048 | 0.11873 | -0.1258 | 15.2009
19.5 | 1.8022 | 0.12596 | -0.1276 | 14.3077
20 | 1.8016 | 0.13277 | -0.1296 | 13.5693

## 21. Re 250k Mach 0.25 (1)
BIGFOIL.COM POLAR EXPORT
Joukowsky 18.00% thick 7.00% camber
Joukowsky 18.00% thick 7.00% camber |  |  |  | Cl Max: | 2.356 | at alpha= | 15 | deg
JavaFoil+Calcfoil stall+Eppler ext transition |  |  |  | L/D Max: | 84.78 | at alpha= | 3.5 | deg
Re: | 250000 |  |  | Cd Min: | 0.01153 | at alpha= | -3 | deg
Mach: | 0.25 |  |  | Cl=0 at alpha= | -8.25 | deg
|  |  |  | @ Cl=0.1, Cd= | 0.030768
|  |  |  | @ Cl=0.4, Cd= | 0.020197
|  |  |  | @ Cl=0.6, Cd= | 0.014579
alpha (deg) | Cl | Cd | Cm | Cl/Cd
-20 | -0.769 | 0.19746 | -0.109 | -3.892
-19.5 | -0.768 | 0.18629 | -0.109 | -4.123
-19 | -0.764 | 0.17633 | -0.111 | -4.336
-18.5 | -0.757 | 0.16584 | -0.112 | -4.564
-18 | -0.744 | 0.15661 | -0.113 | -4.753
-17.5 | -0.729 | 0.14792 | -0.115 | -4.93
-17 | -0.71 | 0.13916 | -0.117 | -5.105
-16.5 | -0.689 | 0.13071 | -0.119 | -5.268
-16 | -0.664 | 0.12281 | -0.121 | -5.406
-15.5 | -0.636 | 0.11524 | -0.122 | -5.519
-15 | -0.606 | 0.10811 | -0.124 | -5.602
-14.5 | -0.572 | 0.10141 | -0.126 | -5.643
-14 | -0.537 | 0.09491 | -0.128 | -5.657
-13.5 | -0.499 | 0.08845 | -0.131 | -5.643
-13 | -0.459 | 0.08239 | -0.133 | -5.569
-12.5 | -0.417 | 0.0766 | -0.135 | -5.442
-12 | -0.373 | 0.07094 | -0.138 | -5.26
-11.5 | -0.328 | 0.06554 | -0.141 | -5.001
-11 | -0.281 | 0.06047 | -0.144 | -4.646
-10.5 | -0.233 | 0.05567 | -0.147 | -4.18
-10 | -0.183 | 0.05103 | -0.15 | -3.589
-9.5 | -0.132 | 0.04666 | -0.153 | -2.836
-9 | -0.08 | 0.04252 | -0.156 | -1.888
-8.5 | -0.027 | 0.03871 | -0.159 | -0.701
-8 | 0.027 | 0.03511 | -0.162 | 0.775
-7.5 | 0.083 | 0.0317 | -0.166 | 2.609
-7 | 0.139 | 0.02863 | -0.169 | 4.866
-6.5 | 0.197 | 0.02579 | -0.172 | 7.646
-6 | 0.256 | 0.0232 | -0.176 | 11.047
-5.5 | 0.317 | 0.02267 | -0.178 | 13.975
-5 | 0.379 | 0.02085 | -0.182 | 18.169
-4.5 | 0.443 | 0.01886 | -0.185 | 23.478
-4 | 0.51 | 0.01698 | -0.19 | 30.019
-3.5 | 0.582 | 0.01524 | -0.195 | 38.229
-3 | 0.683 | 0.01153 | -0.208 | 59.2
-2.5 | 0.748 | 0.01177 | -0.207 | 63.502
-2 | 0.808 | 0.01205 | -0.207 | 67.076
-1.5 | 0.872 | 0.01242 | -0.207 | 70.251
-1 | 0.936 | 0.01269 | -0.207 | 73.763
-0.5 | 1 | 0.01304 | -0.207 | 76.661
0 | 1.049 | 0.01358 | -0.207 | 77.257
0.5 | 1.11 | 0.01398 | -0.207 | 79.421
1 | 1.171 | 0.01443 | -0.206 | 81.125
1.5 | 1.231 | 0.01492 | -0.206 | 82.497
2 | 1.291 | 0.01547 | -0.206 | 83.484
2.5 | 1.351 | 0.01603 | -0.206 | 84.238
3 | 1.409 | 0.01666 | -0.205 | 84.586
3.5 | 1.468 | 0.01731 | -0.205 | 84.78
4 | 1.526 | 0.01802 | -0.205 | 84.672
4.5 | 1.583 | 0.01877 | -0.204 | 84.318
5 | 1.639 | 0.01956 | -0.204 | 83.796
5.5 | 1.694 | 0.02042 | -0.204 | 82.974
6 | 1.749 | 0.02136 | -0.203 | 81.886
6.5 | 1.803 | 0.02224 | -0.203 | 81.053
7 | 1.855 | 0.02337 | -0.202 | 79.371
7.5 | 1.906 | 0.0246 | -0.202 | 77.479
8 | 1.955 | 0.02568 | -0.201 | 76.156
8.5 | 2.003 | 0.02721 | -0.201 | 73.628
9 | 2.049 | 0.02889 | -0.2 | 70.911
9.5 | 2.092 | 0.03075 | -0.199 | 68.045
10 | 2.134 | 0.0328 | -0.199 | 65.049
10.5 | 2.172 | 0.03513 | -0.198 | 61.822
11 | 2.207 | 0.03771 | -0.197 | 58.529
11.5 | 2.24 | 0.04065 | -0.196 | 55.098
12 | 2.268 | 0.04392 | -0.195 | 51.643
12.5 | 2.293 | 0.04755 | -0.194 | 48.222
13 | 2.314 | 0.05152 | -0.193 | 44.906
13.5 | 2.331 | 0.05575 | -0.192 | 41.809
14 | 2.343 | 0.06021 | -0.191 | 38.92
14.5 | 2.352 | 0.06479 | -0.19 | 36.301
15 | 2.356 | 0.0696 | -0.189 | 33.856
15.5 | 2.355 | 0.07454 | -0.188 | 31.594
16 | 2.349 | 0.07992 | -0.187 | 29.396
16.5 | 2.339 | 0.08548 | -0.185 | 27.358
17 | 2.323 | 0.09167 | -0.184 | 25.339
17.5 | 2.3 | 0.09802 | -0.183 | 23.466
18 | 2.273 | 0.10504 | -0.181 | 21.636
18.5 | 2.24 | 0.11271 | -0.179 | 19.874
19 | 2.202 | 0.12114 | -0.178 | 18.179
19.5 | 2.157 | 0.13028 | -0.176 | 16.56
20 | 2.107 | 0.14034 | -0.174 | 15.014

## 22. Re 250k Mach 0.25 (2)
BIGFOIL.COM POLAR EXPORT
Joukowsky 18.00% thick 7.00% camber
Joukowsky 18.00% thick 7.00% camber |  |  |  | Cl Max: | 1.8084 | at alpha= | 14 | deg
XFOIL ncrit=9 |  |  |  | L/D Max: | 80.3411 | at alpha= | 5.5 | deg
Re: | 250000 |  |  | Cd Min: | 0.21209 | at alpha= | -20 | deg
Mach: | 0.25 |  |  | Cl=0 at alpha= | -7.5214 | deg
|  |  |  | @ Cl=0.1, Cd= | 0.020241
|  |  |  | @ Cl=0.4, Cd= | 0.016964
|  |  |  | @ Cl=0.6, Cd= | 0.015958
alpha (deg) | Cl | Cd | Cm | Cl/Cd
-20 | -0.2686 | 0.21209 | -0.0498 | -1.2664
-19.5 | -0.2641 | 0.20695 | -0.0515 | -1.2762
-19 | -0.2551 | 0.20413 | -0.0499 | -1.2497
-18.5 | -0.2595 | 0.2024 | -0.0465 | -1.2821
-18 | -0.2715 | 0.19872 | -0.0463 | -1.3662
-17.5 | -0.2269 | 0.1913 | -0.0536 | -1.1861
-17 | -0.1997 | 0.18297 | -0.0643 | -1.0914
-16.5 | -0.159 | 0.17544 | -0.0704 | -0.90629
-16 | -0.121 | 0.16813 | -0.0786 | -0.71968
-15.5 | -0.0926 | 0.15965 | -0.0872 | -0.58002
-15 | -0.055 | 0.15314 | -0.0935 | -0.35915
-14.5 | -0.0282 | 0.14439 | -0.1028 | -0.1953
-14 | 0.0167 | 0.13764 | -0.11 | 0.12133
-13.5 | 0.0387 | 0.12977 | -0.1174 | 0.29822
-13 | 0.0829 | 0.12315 | -0.1246 | 0.67316
-12.5 | 0.1087 | 0.11531 | -0.1326 | 0.94268
-12 | 0.116 | 0.10861 | -0.1425 | 1.068
-11.5 | 0.1681 | 0.10257 | -0.1445 | 1.6389
-11 | 0.1597 | 0.09618 | -0.1529 | 1.6604
-10.5 | 0.2121 | 0.0918 | -0.1516 | 2.3105
-10 | 0.1806 | 0.08031 | -0.1572 | 2.2488
-9.5 | -0.1674 | 0.03424 | -0.1835 | -4.889
-9 | -0.1548 | 0.02727 | -0.1952 | -5.6766
-8.5 | -0.11 | 0.02559 | -0.1961 | -4.2986
-8 | -0.0515 | 0.02348 | -0.1987 | -2.1934
-7.5 | 0.0023 | 0.02189 | -0.2002 | 0.10507
-7 | 0.0653 | 0.0208 | -0.2014 | 3.1394
-6.5 | 0.1224 | 0.01988 | -0.2018 | 6.1569
-6 | 0.1867 | 0.01884 | -0.2033 | 9.9098
-5.5 | 0.2473 | 0.01823 | -0.2039 | 13.5656
-5 | 0.3108 | 0.01764 | -0.2047 | 17.619
-4.5 | 0.3714 | 0.01719 | -0.2051 | 21.6056
-4 | 0.4347 | 0.01669 | -0.2058 | 26.0455
-3.5 | 0.4957 | 0.01639 | -0.2062 | 30.2441
-3 | 0.5589 | 0.01604 | -0.2068 | 34.8441
-2.5 | 0.6191 | 0.01592 | -0.2069 | 38.8882
-2 | 0.6824 | 0.01573 | -0.2074 | 43.3821
-1.5 | 0.7407 | 0.01575 | -0.2072 | 47.0286
-1 | 0.8046 | 0.01561 | -0.2078 | 51.5439
-0.5 | 0.8606 | 0.01567 | -0.2072 | 54.9202
0 | 0.925 | 0.01566 | -0.2079 | 59.0677
0.5 | 0.9789 | 0.01577 | -0.2069 | 62.0736
1 | 1.038 | 0.01591 | -0.2067 | 65.242
1.5 | 1.0955 | 0.01602 | -0.2062 | 68.3833
2 | 1.1495 | 0.01629 | -0.2051 | 70.5648
2.5 | 1.2105 | 0.01649 | -0.2052 | 73.4081
3 | 1.2591 | 0.01678 | -0.2032 | 75.0358
3.5 | 1.3113 | 0.01712 | -0.2018 | 76.5946
4 | 1.3686 | 0.01743 | -0.2013 | 78.5198
4.5 | 1.4098 | 0.01787 | -0.198 | 78.892
5 | 1.456 | 0.01835 | -0.1956 | 79.346
5.5 | 1.5072 | 0.01876 | -0.194 | 80.3412
6 | 1.5341 | 0.01931 | -0.1884 | 79.4459
6.5 | 1.5548 | 0.01956 | -0.1813 | 79.4888
7 | 1.5953 | 0.02044 | -0.1784 | 78.0479
7.5 | 1.6246 | 0.02155 | -0.174 | 75.3875
8 | 1.6473 | 0.023 | -0.1689 | 71.6217
8.5 | 1.674 | 0.02452 | -0.1646 | 68.2708
9 | 1.701 | 0.02615 | -0.1606 | 65.0478
9.5 | 1.7265 | 0.02796 | -0.1566 | 61.7489
10 | 1.7384 | 0.03054 | -0.1516 | 56.9221
10.5 | 1.7523 | 0.03332 | -0.1473 | 52.59
11 | 1.766 | 0.03636 | -0.1433 | 48.5699
11.5 | 1.779 | 0.03968 | -0.1396 | 44.8337
12 | 1.7903 | 0.04336 | -0.1363 | 41.2892
12.5 | 1.8 | 0.04742 | -0.1332 | 37.9587
13 | 1.8064 | 0.05204 | -0.1304 | 34.7118
13.5 | 1.808 | 0.05745 | -0.1281 | 31.4708
14 | 1.8084 | 0.06331 | -0.1262 | 28.5642
14.5 | 1.808 | 0.06955 | -0.1247 | 25.9957
15 | 1.8064 | 0.07619 | -0.1237 | 23.7091
15.5 | 1.804 | 0.08317 | -0.1232 | 21.6905
16 | 1.8006 | 0.09046 | -0.123 | 19.9049
16.5 | 1.7969 | 0.09796 | -0.1234 | 18.3432
17 | 1.7933 | 0.10554 | -0.1241 | 16.9917
17.5 | 1.7907 | 0.11303 | -0.1252 | 15.8427
18 | 1.7858 | 0.12098 | -0.1269 | 14.7611
18.5 | 1.7798 | 0.12922 | -0.1293 | 13.7734
19 | 1.7763 | 0.13702 | -0.1317 | 12.9638

## 23. Re 250k Mach 0.50 (1)
BIGFOIL.COM POLAR EXPORT
Joukowsky 18.00% thick 7.00% camber
Joukowsky 18.00% thick 7.00% camber |  |  |  | Cl Max: | 2.199 | at alpha= | 10 | deg
JavaFoil+Calcfoil stall+Eppler ext transition |  |  |  | L/D Max: | 75.965 | at alpha= | 2 | deg
Re: | 250000 |  |  | Cd Min: | 0.01395 | at alpha= | -1.5 | deg
Mach: | 0.5 |  |  | Cl=0 at alpha= | -8.25 | deg
|  |  |  | @ Cl=0.1, Cd= | 0.043331
|  |  |  | @ Cl=0.4, Cd= | 0.027938
|  |  |  | @ Cl=0.6, Cd= | 0.022007
alpha (deg) | Cl | Cd | Cm | Cl/Cd
-20 | -0.698 | 0.28567 | -0.133 | -2.442
-19.5 | -0.668 | 0.28094 | -0.133 | -2.378
-19 | -0.637 | 0.26924 | -0.131 | -2.367
-18.5 | -0.608 | 0.26363 | -0.131 | -2.305
-18 | -0.578 | 0.25689 | -0.131 | -2.251
-17.5 | -0.548 | 0.2465 | -0.128 | -2.221
-17 | -0.518 | 0.24007 | -0.128 | -2.158
-16.5 | -0.488 | 0.23357 | -0.128 | -2.091
-16 | -0.458 | 0.22136 | -0.125 | -2.069
-15.5 | -0.428 | 0.21405 | -0.125 | -2.001
-15 | -0.398 | 0.21345 | -0.121 | -1.865
-14.5 | -0.369 | 0.20561 | -0.121 | -1.793
-14 | -0.339 | 0.19419 | -0.118 | -1.743
-13.5 | -0.309 | 0.18235 | -0.118 | -1.695
-13 | -0.279 | 0.16957 | -0.114 | -1.646
-12.5 | -0.249 | 0.15717 | -0.109 | -1.587
-12 | -0.22 | 0.13986 | -0.105 | -1.571
-11.5 | -0.275 | 0.10018 | -0.119 | -2.749
-11 | -0.263 | 0.08678 | -0.128 | -3.026
-10.5 | -0.229 | 0.07736 | -0.137 | -2.958
-10 | -0.185 | 0.06965 | -0.142 | -2.662
-9.5 | -0.137 | 0.06284 | -0.148 | -2.173
-9 | -0.084 | 0.05656 | -0.154 | -1.486
-8.5 | -0.029 | 0.05112 | -0.159 | -0.56
-8 | 0.029 | 0.04835 | -0.164 | 0.599
-7.5 | 0.089 | 0.04407 | -0.169 | 2.008
-7 | 0.15 | 0.03997 | -0.174 | 3.746
-6.5 | 0.212 | 0.03631 | -0.178 | 5.851
-6 | 0.277 | 0.03309 | -0.182 | 8.358
-5.5 | 0.342 | 0.03018 | -0.186 | 11.335
-5 | 0.409 | 0.02759 | -0.19 | 14.82
-4.5 | 0.477 | 0.02531 | -0.194 | 18.853
-4 | 0.547 | 0.02331 | -0.197 | 23.466
-3.5 | 0.619 | 0.02154 | -0.201 | 28.721
-3 | 0.696 | 0.01995 | -0.205 | 34.89
-2.5 | 0.773 | 0.01848 | -0.21 | 41.797
-2 | 0.85 | 0.01732 | -0.215 | 49.057
-1.5 | 0.973 | 0.01395 | -0.23 | 69.75
-1 | 1.044 | 0.01443 | -0.23 | 72.332
-0.5 | 1.115 | 0.01496 | -0.23 | 74.52
0 | 1.161 | 0.01579 | -0.229 | 73.516
0.5 | 1.228 | 0.01644 | -0.229 | 74.694
1 | 1.294 | 0.01717 | -0.229 | 75.342
1.5 | 1.36 | 0.01792 | -0.229 | 75.867
2 | 1.425 | 0.01875 | -0.228 | 75.965
2.5 | 1.489 | 0.01967 | -0.228 | 75.674
3 | 1.552 | 0.02066 | -0.227 | 75.125
3.5 | 1.614 | 0.02175 | -0.227 | 74.206
4 | 1.675 | 0.02297 | -0.226 | 72.953
4.5 | 1.735 | 0.02425 | -0.226 | 71.554
5 | 1.794 | 0.0257 | -0.225 | 69.795
5.5 | 1.851 | 0.02728 | -0.225 | 67.848
6 | 1.906 | 0.02891 | -0.224 | 65.935
6.5 | 1.959 | 0.03092 | -0.223 | 63.355
7 | 2.009 | 0.03311 | -0.223 | 60.674
7.5 | 2.056 | 0.03569 | -0.222 | 57.587
8 | 2.098 | 0.03865 | -0.221 | 54.28
8.5 | 2.135 | 0.04203 | -0.22 | 50.801
9 | 2.166 | 0.04589 | -0.219 | 47.199
9.5 | 2.188 | 0.05081 | -0.217 | 43.065
10 | 2.199 | 0.05665 | -0.216 | 38.826
10.5 | 2.196 | 0.06406 | -0.214 | 34.278
11 | 2.173 | 0.07305 | -0.212 | 29.743
11.5 | 2.121 | 0.08383 | -0.21 | 25.302
12 | 2.015 | 0.09746 | -0.207 | 20.672
12.5 | 1.755 | 0.11899 | -0.201 | 14.747
13 | 1.185 | 0.17931 | -0.11 | 6.611
13.5 | 1.215 | 0.20571 | -0.118 | 5.904
14 | 1.243 | 0.22263 | -0.124 | 5.584
14.5 | 1.273 | 0.2359 | -0.13 | 5.395
15 | 1.301 | 0.24877 | -0.133 | 5.229

## 24. Re 250k Mach 0.50 (2)
BIGFOIL.COM POLAR EXPORT
Joukowsky 18.00% thick 7.00% camber
Joukowsky 18.00% thick 7.00% camber |  |  |  | Cl Max: | 1.6017 | at alpha= | 9 | deg
XFOIL ncrit=9 |  |  |  | L/D Max: | 57.0995 | at alpha= | 3 | deg
Re: | 250000 |  |  | Cd Min: | 0.2324 | at alpha= | -20 | deg
Mach: | 0.5 |  |  | Cl=0 at alpha= | -15.6466 | deg
|  |  |  | @ Cl=0.1, Cd= | 0.14713
|  |  |  | @ Cl=0.4, Cd= | 0.021325
|  |  |  | @ Cl=0.6, Cd= | 0.019326
alpha (deg) | Cl | Cd | Cm | Cl/Cd
-20 | -0.2763 | 0.2324 | -0.0525 | -1.1889
-19.5 | -0.2837 | 0.22941 | -0.0505 | -1.2367
-19 | -0.278 | 0.22634 | -0.0479 | -1.2282
-18.5 | -0.2327 | 0.21697 | -0.0587 | -1.0725
-18 | -0.1943 | 0.20724 | -0.0695 | -0.93756
-17.5 | -0.1482 | 0.19885 | -0.0787 | -0.74529
-17 | -0.1176 | 0.19006 | -0.0907 | -0.61875
-16.5 | -0.0671 | 0.18151 | -0.0975 | -0.36968
-16 | -0.0282 | 0.17261 | -0.1088 | -0.16337
-15.5 | 0.0117 | 0.16444 | -0.1158 | 0.071151
-15 | 0.0545 | 0.15634 | -0.1255 | 0.3486
-14.5 | 0.0979 | 0.14751 | -0.1354 | 0.66368
-14 | 0.1342 | 0.14101 | -0.1408 | 0.95171
-13.5 | 0.1711 | 0.13272 | -0.1502 | 1.2892
-13 | 0.2022 | 0.12711 | -0.1536 | 1.5907
-12.5 | 0.2176 | 0.12056 | -0.1591 | 1.8049
-12 | 0.2581 | 0.11507 | -0.1622 | 2.243
-11.5 | 0.2564 | 0.10977 | -0.1654 | 2.3358
-11 | 0.2977 | 0.10478 | -0.1661 | 2.8412
-10.5 | 0.2857 | 0.1001 | -0.1702 | 2.8541
-10 | 0.332 | 0.09513 | -0.1688 | 3.49
-9.5 | 0.3244 | 0.0907 | -0.1729 | 3.5766
-9 | 0.3252 | 0.08128 | -0.1741 | 4.001
-8.5 | 0.3665 | 0.07888 | -0.1732 | 4.6463
-8 | 0.3712 | 0.07325 | -0.1743 | 5.0676
-7.5 | 0.3695 | 0.06779 | -0.175 | 5.4507
-7 | 0.3304 | 0.05786 | -0.1792 | 5.7103
-6.5 | 0.3647 | 0.0574 | -0.1755 | 6.3537
-6 | 0.186 | 0.03756 | -0.1858 | 4.9521
-5.5 | 0.1996 | 0.02834 | -0.2037 | 7.043
-5 | 0.2628 | 0.02453 | -0.2114 | 10.7134
-4.5 | 0.3441 | 0.02225 | -0.2164 | 15.4652
-4 | 0.4112 | 0.02114 | -0.2174 | 19.4513
-3.5 | 0.4958 | 0.02002 | -0.2203 | 24.7652
-3 | 0.5579 | 0.01965 | -0.2195 | 28.3919
-2.5 | 0.645 | 0.01898 | -0.2222 | 33.9831
-2 | 0.7007 | 0.019 | -0.22 | 36.8789
-1.5 | 0.7717 | 0.01888 | -0.22 | 40.8739
-1 | 0.8401 | 0.01888 | -0.2196 | 44.4968
-0.5 | 0.8968 | 0.01915 | -0.2174 | 46.8303
0 | 0.9781 | 0.01902 | -0.2188 | 51.4248
0.5 | 1.0206 | 0.01958 | -0.2144 | 52.1246
1 | 1.0763 | 0.01998 | -0.2118 | 53.8689
1.5 | 1.1432 | 0.02018 | -0.2109 | 56.6501
2 | 1.1713 | 0.02112 | -0.2043 | 55.4593
2.5 | 1.2224 | 0.02183 | -0.2012 | 55.9963
3 | 1.2796 | 0.02241 | -0.1988 | 57.0995
3.5 | 1.3028 | 0.02403 | -0.1924 | 54.2156
4 | 1.3414 | 0.02541 | -0.1881 | 52.7902
4.5 | 1.4046 | 0.02598 | -0.1864 | 54.0647
5 | 1.4157 | 0.02857 | -0.1796 | 49.552
5.5 | 1.4359 | 0.03122 | -0.1743 | 45.993
6 | 1.4701 | 0.03338 | -0.1704 | 44.0413
6.5 | 1.521 | 0.03468 | -0.1677 | 43.8581
7 | 1.5247 | 0.0389 | -0.1624 | 39.1954
7.5 | 1.5319 | 0.0434 | -0.158 | 35.2972
8 | 1.5329 | 0.04732 | -0.1522 | 32.3943
8.5 | 1.5575 | 0.05128 | -0.1494 | 30.3725
9 | 1.6017 | 0.05363 | -0.1469 | 29.8657
10 | 1.586 | 0.06842 | -0.1421 | 23.1804
10.5 | 1.577 | 0.07667 | -0.1408 | 20.5687
11 | 1.5676 | 0.08541 | -0.1403 | 18.3538
11.5 | 1.5572 | 0.09465 | -0.1405 | 16.4522
12 | 1.548 | 0.10409 | -0.1414 | 14.8717
12.5 | 1.5403 | 0.11362 | -0.143 | 13.5566
13 | 1.5479 | 0.1213 | -0.1442 | 12.7609
13.5 | 1.5988 | 0.12304 | -0.1423 | 12.9941
14 | 1.5793 | 0.13457 | -0.1462 | 11.7359

## 25. Re 500k Mach 0.00 (1)
BIGFOIL.COM POLAR EXPORT
Joukowsky 18.00% thick 7.00% camber
Joukowsky 18.00% thick 7.00% camber |  |  |  | Cl Max: | 2.436 | at alpha= | 17 | deg
JavaFoil+Calcfoil stall+Eppler ext transition |  |  |  | L/D Max: | 108.462 | at alpha= | 4.5 | deg
Re: | 500000 |  |  | Cd Min: | 0.00815 | at alpha= | -4.5 | deg
Mach: | 0 |  |  | Cl=0 at alpha= | -8.25 | deg
|  |  |  | @ Cl=0.1, Cd= | 0.021091
|  |  |  | @ Cl=0.4, Cd= | 0.010609
|  |  |  | @ Cl=0.6, Cd= | 0.0086523
alpha (deg) | Cl | Cd | Cm | Cl/Cd
-20 | -0.901 | 0.15277 | -0.123 | -5.898
-19.5 | -0.883 | 0.14501 | -0.124 | -6.089
-19 | -0.863 | 0.13766 | -0.125 | -6.266
-18.5 | -0.84 | 0.13041 | -0.126 | -6.444
-18 | -0.815 | 0.1234 | -0.128 | -6.605
-17.5 | -0.788 | 0.11652 | -0.129 | -6.765
-17 | -0.759 | 0.10995 | -0.131 | -6.906
-16.5 | -0.729 | 0.10351 | -0.132 | -7.04
-16 | -0.696 | 0.09721 | -0.134 | -7.16
-15.5 | -0.662 | 0.09123 | -0.136 | -7.253
-15 | -0.626 | 0.08529 | -0.137 | -7.337
-14.5 | -0.588 | 0.07965 | -0.139 | -7.384
-14 | -0.549 | 0.07414 | -0.141 | -7.404
-13.5 | -0.508 | 0.06883 | -0.143 | -7.383
-13 | -0.466 | 0.06376 | -0.145 | -7.303
-12.5 | -0.422 | 0.05884 | -0.147 | -7.167
-12 | -0.377 | 0.05415 | -0.15 | -6.954
-11.5 | -0.33 | 0.0497 | -0.152 | -6.643
-11 | -0.283 | 0.04545 | -0.154 | -6.218
-10.5 | -0.234 | 0.04141 | -0.157 | -5.645
-10 | -0.184 | 0.03765 | -0.159 | -4.881
-9.5 | -0.133 | 0.03405 | -0.162 | -3.897
-9 | -0.08 | 0.03072 | -0.164 | -2.62
-8.5 | -0.027 | 0.02759 | -0.167 | -0.985
-8 | 0.027 | 0.02459 | -0.17 | 1.11
-7.5 | 0.083 | 0.02184 | -0.173 | 3.798
-7 | 0.14 | 0.01933 | -0.176 | 7.236
-6.5 | 0.198 | 0.01698 | -0.179 | 11.675
-6 | 0.259 | 0.01482 | -0.182 | 17.448
-5.5 | 0.321 | 0.01272 | -0.187 | 25.25
-5 | 0.39 | 0.01096 | -0.193 | 35.596
-4.5 | 0.47 | 0.00815 | -0.202 | 57.622
-4 | 0.533 | 0.00836 | -0.202 | 63.741
-3.5 | 0.596 | 0.00864 | -0.202 | 68.975
-3 | 0.661 | 0.00884 | -0.203 | 74.817
-2.5 | 0.724 | 0.00913 | -0.203 | 79.277
-2 | 0.783 | 0.00938 | -0.202 | 83.505
-1.5 | 0.845 | 0.00925 | -0.202 | 91.41
-1 | 0.907 | 0.00997 | -0.202 | 90.987
-0.5 | 0.969 | 0.01029 | -0.202 | 94.127
0 | 1.024 | 0.01056 | -0.202 | 96.91
0.5 | 1.084 | 0.01087 | -0.202 | 99.743
1 | 1.143 | 0.01119 | -0.201 | 102.156
1.5 | 1.203 | 0.01155 | -0.201 | 104.096
2 | 1.262 | 0.01194 | -0.201 | 105.706
2.5 | 1.32 | 0.01236 | -0.201 | 106.78
3 | 1.378 | 0.01279 | -0.201 | 107.741
3.5 | 1.436 | 0.01326 | -0.2 | 108.227
4 | 1.492 | 0.01377 | -0.2 | 108.418
4.5 | 1.549 | 0.01428 | -0.2 | 108.462
5 | 1.604 | 0.01486 | -0.2 | 107.985
5.5 | 1.659 | 0.01548 | -0.199 | 107.186
6 | 1.714 | 0.01613 | -0.199 | 106.216
6.5 | 1.767 | 0.01672 | -0.198 | 105.689
7 | 1.819 | 0.0175 | -0.198 | 103.942
7.5 | 1.87 | 0.01834 | -0.198 | 102.007
8 | 1.92 | 0.01898 | -0.197 | 101.198
8.5 | 1.969 | 0.02005 | -0.197 | 98.189
9 | 2.016 | 0.02123 | -0.196 | 94.964
9.5 | 2.061 | 0.02253 | -0.196 | 91.498
10 | 2.104 | 0.02396 | -0.195 | 87.821
10.5 | 2.145 | 0.02556 | -0.194 | 83.947
11 | 2.184 | 0.02732 | -0.194 | 79.939
11.5 | 2.221 | 0.02933 | -0.193 | 75.727
12 | 2.255 | 0.03154 | -0.192 | 71.478
12.5 | 2.286 | 0.03403 | -0.191 | 67.174
13 | 2.314 | 0.0368 | -0.191 | 62.879
13.5 | 2.339 | 0.03983 | -0.19 | 58.735
14 | 2.362 | 0.04295 | -0.189 | 54.988
14.5 | 2.381 | 0.04617 | -0.188 | 51.572
15 | 2.399 | 0.04943 | -0.187 | 48.521
15.5 | 2.412 | 0.05287 | -0.186 | 45.625
16 | 2.423 | 0.05631 | -0.185 | 43.021
16.5 | 2.431 | 0.05995 | -0.184 | 40.546
17 | 2.436 | 0.06373 | -0.183 | 38.219
17.5 | 2.436 | 0.06764 | -0.182 | 36.022
18 | 2.434 | 0.07179 | -0.181 | 33.91
18.5 | 2.43 | 0.07613 | -0.18 | 31.912
19 | 2.422 | 0.08079 | -0.179 | 29.975
19.5 | 2.41 | 0.08568 | -0.178 | 28.125
20 | 2.395 | 0.09094 | -0.177 | 26.334

## 26. Re 500k Mach 0.00 (2)
BIGFOIL.COM POLAR EXPORT
Joukowsky 18.00% thick 7.00% camber
Joukowsky 18.00% thick 7.00% camber |  |  |  | Cl Max: | 1.864 | at alpha= | 16 | deg
XFOIL ncrit=9 |  |  |  | L/D Max: | 109.677 | at alpha= | 5 | deg
Re: | 500000 |  |  | Cd Min: | 0.18698 | at alpha= | -18.5 | deg
Mach: | 0 |  |  | Cl=0 at alpha= | -7.7743 | deg
|  |  |  | @ Cl=0.1, Cd= | 0.012648
|  |  |  | @ Cl=0.4, Cd= | 0.011086
|  |  |  | @ Cl=0.6, Cd= | 0.010653
alpha (deg) | Cl | Cd | Cm | Cl/Cd
-20 | -0.1099 | 0.17354 | -0.0708 | -0.63328
-19.5 | -0.0828 | 0.16969 | -0.0758 | -0.48795
-19 | -0.0615 | 0.16532 | -0.0812 | -0.37201
-18.5 | -0.2618 | 0.18698 | -0.0558 | -1.4001
-18 | -0.2192 | 0.18144 | -0.0613 | -1.2081
-17.5 | -0.1839 | 0.17544 | -0.0678 | -1.0482
-15.5 | -0.4943 | 0.06704 | -0.1359 | -7.3732
-15 | -0.5003 | 0.05358 | -0.1538 | -9.3374
-14.5 | -0.4629 | 0.04851 | -0.1624 | -9.5424
-14 | -0.4508 | 0.04098 | -0.1732 | -11.0005
-13.5 | -0.4553 | 0.03501 | -0.1782 | -13.0049
-13 | -0.4489 | 0.03188 | -0.1782 | -14.0809
-12.5 | -0.4578 | 0.02809 | -0.1777 | -16.2976
-12 | -0.4472 | 0.02392 | -0.1818 | -18.6957
-11.5 | -0.4088 | 0.02085 | -0.187 | -19.6067
-11 | -0.3608 | 0.01922 | -0.1893 | -18.7721
-10.5 | -0.3098 | 0.01782 | -0.1911 | -17.385
-10 | -0.2554 | 0.01683 | -0.1925 | -15.1753
-9.5 | -0.1997 | 0.01583 | -0.1938 | -12.6153
-9 | -0.1427 | 0.01513 | -0.1948 | -9.4316
-8.5 | -0.0846 | 0.01436 | -0.196 | -5.8914
-8 | -0.0267 | 0.01369 | -0.1969 | -1.9503
-7 | 0.0916 | 0.01271 | -0.1987 | 7.2069
-6.5 | 0.1516 | 0.01227 | -0.1996 | 12.3553
-6 | 0.2108 | 0.01191 | -0.2002 | 17.6994
-5.5 | 0.2706 | 0.01167 | -0.2009 | 23.1877
-5 | 0.3301 | 0.01136 | -0.2015 | 29.0581
-4.5 | 0.3898 | 0.01112 | -0.2022 | 35.054
-4 | 0.4491 | 0.01092 | -0.2027 | 41.1264
-3.5 | 0.5086 | 0.01077 | -0.2032 | 47.2238
-3 | 0.5674 | 0.01067 | -0.2035 | 53.1771
-2.5 | 0.6263 | 0.01064 | -0.2038 | 58.8628
-2 | 0.6844 | 0.01058 | -0.2041 | 64.6881
-1.5 | 0.743 | 0.01059 | -0.2044 | 70.1605
-1 | 0.8002 | 0.01055 | -0.2044 | 75.8483
-0.5 | 0.8578 | 0.01063 | -0.2045 | 80.6961
0 | 0.9141 | 0.01066 | -0.2044 | 85.7505
0.5 | 0.9703 | 0.01079 | -0.2042 | 89.9259
1 | 1.0256 | 0.01091 | -0.2039 | 94.0055
1.5 | 1.0803 | 0.01106 | -0.2035 | 97.6763
2.5 | 1.1868 | 0.01145 | -0.2022 | 103.6507
3 | 1.2384 | 0.01172 | -0.2013 | 105.6655
3.5 | 1.2884 | 0.01199 | -0.2001 | 107.4562
4 | 1.3372 | 0.01227 | -0.1987 | 108.9813
4.5 | 1.3833 | 0.01266 | -0.1968 | 109.2654
5 | 1.4258 | 0.013 | -0.1943 | 109.6769
5.5 | 1.4645 | 0.0134 | -0.1912 | 109.291
6 | 1.501 | 0.01395 | -0.1878 | 107.5986
7 | 1.5697 | 0.01499 | -0.1806 | 104.7165
7.5 | 1.5962 | 0.01567 | -0.1757 | 101.8634
8 | 1.6255 | 0.01681 | -0.1719 | 96.6984
8.5 | 1.6561 | 0.01796 | -0.1685 | 92.2105
9 | 1.6845 | 0.0193 | -0.165 | 87.2798
9.5 | 1.7102 | 0.02089 | -0.1613 | 81.8669
10 | 1.7328 | 0.02276 | -0.1576 | 76.1336
11 | 1.7739 | 0.02714 | -0.1505 | 65.3611
11.5 | 1.7929 | 0.02966 | -0.1472 | 60.4484
12 | 1.8092 | 0.03255 | -0.144 | 55.5822
12.5 | 1.8229 | 0.03582 | -0.1409 | 50.8906
13 | 1.8343 | 0.0395 | -0.138 | 46.438
13.5 | 1.843 | 0.04362 | -0.1354 | 42.2513
14 | 1.8494 | 0.04821 | -0.133 | 38.3613
14.5 | 1.8545 | 0.05315 | -0.1309 | 34.8918
15 | 1.8597 | 0.05831 | -0.1292 | 31.8933
15.5 | 1.863 | 0.06391 | -0.1279 | 29.1504
16 | 1.864 | 0.06997 | -0.1269 | 26.64
16.5 | 1.8628 | 0.0765 | -0.1262 | 24.3503
17 | 1.8595 | 0.0835 | -0.126 | 22.2695
17.5 | 1.854 | 0.09101 | -0.1261 | 20.3714
18 | 1.846 | 0.099 | -0.1268 | 18.6465
18.5 | 1.8402 | 0.10684 | -0.1278 | 17.2239
19 | 1.8361 | 0.11441 | -0.1291 | 16.0484
19.5 | 1.8314 | 0.12213 | -0.1308 | 14.9955
20 | 1.8252 | 0.13006 | -0.133 | 14.0335

## 27. Re 500k Mach 0.10 (1)
BIGFOIL.COM POLAR EXPORT
Joukowsky 18.00% thick 7.00% camber
Joukowsky 18.00% thick 7.00% camber |  |  |  | Cl Max: | 2.426 | at alpha= | 17 | deg
JavaFoil+Calcfoil stall+Eppler ext transition |  |  |  | L/D Max: | 107.945 | at alpha= | 4 | deg
Re: | 500000 |  |  | Cd Min: | 0.00817 | at alpha= | -4.5 | deg
Mach: | 0.1 |  |  | Cl=0 at alpha= | -8.25 | deg
|  |  |  | @ Cl=0.1, Cd= | 0.021493
|  |  |  | @ Cl=0.4, Cd= | 0.010851
|  |  |  | @ Cl=0.6, Cd= | 0.0086639
alpha (deg) | Cl | Cd | Cm | Cl/Cd
-20 | -0.888 | 0.15574 | -0.122 | -5.701
-19.5 | -0.871 | 0.14784 | -0.123 | -5.894
-19 | -0.853 | 0.13995 | -0.125 | -6.094
-18.5 | -0.832 | 0.13285 | -0.126 | -6.264
-18 | -0.809 | 0.12549 | -0.128 | -6.443
-17.5 | -0.783 | 0.11856 | -0.129 | -6.602
-17 | -0.755 | 0.11168 | -0.13 | -6.76
-16.5 | -0.725 | 0.10507 | -0.132 | -6.903
-16 | -0.694 | 0.09872 | -0.134 | -7.025
-15.5 | -0.66 | 0.09261 | -0.135 | -7.127
-15 | -0.625 | 0.08661 | -0.137 | -7.213
-14.5 | -0.587 | 0.0808 | -0.139 | -7.271
-14 | -0.549 | 0.07526 | -0.141 | -7.29
-13.5 | -0.508 | 0.06986 | -0.143 | -7.275
-13 | -0.466 | 0.06471 | -0.145 | -7.199
-12.5 | -0.422 | 0.05977 | -0.147 | -7.064
-12 | -0.377 | 0.05495 | -0.15 | -6.863
-11.5 | -0.331 | 0.05044 | -0.152 | -6.557
-11 | -0.283 | 0.04615 | -0.154 | -6.135
-10.5 | -0.234 | 0.04205 | -0.157 | -5.573
-10 | -0.184 | 0.03822 | -0.159 | -4.822
-9.5 | -0.133 | 0.0346 | -0.162 | -3.846
-9 | -0.081 | 0.03118 | -0.165 | -2.589
-8.5 | -0.027 | 0.028 | -0.167 | -0.973
-8 | 0.027 | 0.02498 | -0.17 | 1.096
-7.5 | 0.083 | 0.02225 | -0.173 | 3.739
-7 | 0.14 | 0.01971 | -0.176 | 7.12
-6.5 | 0.199 | 0.01734 | -0.179 | 11.465
-6 | 0.259 | 0.01513 | -0.183 | 17.128
-5.5 | 0.322 | 0.01306 | -0.187 | 24.651
-5 | 0.389 | 0.01126 | -0.192 | 34.556
-4.5 | 0.472 | 0.00817 | -0.203 | 57.784
-4 | 0.536 | 0.00838 | -0.203 | 63.895
-3.5 | 0.599 | 0.00866 | -0.203 | 69.128
-3 | 0.664 | 0.00891 | -0.204 | 74.534
-2.5 | 0.728 | 0.00921 | -0.204 | 79.013
-2 | 0.787 | 0.00943 | -0.203 | 83.486
-1.5 | 0.849 | 0.00929 | -0.203 | 91.379
-1 | 0.911 | 0.01004 | -0.203 | 90.823
-0.5 | 0.974 | 0.01034 | -0.203 | 94.111
0 | 1.029 | 0.01062 | -0.203 | 96.835
0.5 | 1.089 | 0.01093 | -0.203 | 99.621
1 | 1.149 | 0.01127 | -0.202 | 101.948
1.5 | 1.208 | 0.01164 | -0.202 | 103.843
2 | 1.267 | 0.01202 | -0.202 | 105.42
2.5 | 1.326 | 0.01245 | -0.202 | 106.497
3 | 1.384 | 0.0129 | -0.202 | 107.352
3.5 | 1.442 | 0.01337 | -0.201 | 107.813
4 | 1.499 | 0.01389 | -0.201 | 107.945
4.5 | 1.556 | 0.01442 | -0.201 | 107.868
5 | 1.612 | 0.01501 | -0.2 | 107.389
5.5 | 1.667 | 0.01564 | -0.2 | 106.54
6 | 1.721 | 0.01632 | -0.2 | 105.477
6.5 | 1.774 | 0.01692 | -0.199 | 104.876
7 | 1.827 | 0.01773 | -0.199 | 103.055
7.5 | 1.878 | 0.01857 | -0.198 | 101.119
8 | 1.928 | 0.01924 | -0.198 | 100.214
8.5 | 1.976 | 0.02034 | -0.197 | 97.155
9 | 2.023 | 0.02156 | -0.197 | 93.847
9.5 | 2.068 | 0.02289 | -0.196 | 90.349
10 | 2.111 | 0.02437 | -0.196 | 86.634
10.5 | 2.152 | 0.02604 | -0.195 | 82.646
11 | 2.191 | 0.02785 | -0.194 | 78.662
11.5 | 2.227 | 0.02993 | -0.194 | 74.397
12 | 2.26 | 0.03227 | -0.193 | 70.025
12.5 | 2.29 | 0.0348 | -0.192 | 65.817
13 | 2.317 | 0.0377 | -0.191 | 61.469
13.5 | 2.342 | 0.04076 | -0.19 | 57.453
14 | 2.363 | 0.04405 | -0.189 | 53.638
14.5 | 2.381 | 0.04737 | -0.188 | 50.273
15 | 2.397 | 0.05078 | -0.188 | 47.206
15.5 | 2.409 | 0.05432 | -0.187 | 44.351
16 | 2.418 | 0.05792 | -0.186 | 41.748
16.5 | 2.424 | 0.06161 | -0.185 | 39.34
17 | 2.426 | 0.06555 | -0.184 | 37.016
17.5 | 2.425 | 0.06967 | -0.183 | 34.804
18 | 2.42 | 0.07399 | -0.182 | 32.708
18.5 | 2.412 | 0.07858 | -0.181 | 30.693
19 | 2.401 | 0.0835 | -0.179 | 28.754
19.5 | 2.386 | 0.0885 | -0.178 | 26.955
20 | 2.367 | 0.09421 | -0.177 | 25.123

## 28. Re 500k Mach 0.10 (2)
BIGFOIL.COM POLAR EXPORT
Joukowsky 18.00% thick 7.00% camber
Joukowsky 18.00% thick 7.00% camber |  |  |  | Cl Max: | 1.856 | at alpha= | 16 | deg
XFOIL ncrit=9 |  |  |  | L/D Max: | 108.708 | at alpha= | 4.5 | deg
Re: | 500000 |  |  | Cd Min: | 0.18731 | at alpha= | -18.5 | deg
Mach: | 0.1 |  |  | Cl=0 at alpha= | -7.7592 | deg
|  |  |  | @ Cl=0.1, Cd= | 0.012747
|  |  |  | @ Cl=0.4, Cd= | 0.011157
|  |  |  | @ Cl=0.6, Cd= | 0.010702
alpha (deg) | Cl | Cd | Cm | Cl/Cd
-20 | -0.107 | 0.1734 | -0.0717 | -0.61707
-19.5 | -0.0795 | 0.16951 | -0.0767 | -0.469
-19 | -0.0577 | 0.16513 | -0.0823 | -0.34942
-18.5 | -0.2589 | 0.18731 | -0.057 | -1.3822
-18 | -0.2157 | 0.18168 | -0.0623 | -1.1873
-17.5 | -0.1805 | 0.17572 | -0.0687 | -1.0272
-17 | -0.1658 | 0.16513 | -0.0776 | -1.0041
-16.5 | -0.1249 | 0.16008 | -0.0831 | -0.78023
-15 | -0.4811 | 0.05686 | -0.1521 | -8.4611
-14.5 | -0.438 | 0.05286 | -0.1591 | -8.286
-14 | -0.4247 | 0.04466 | -0.1709 | -9.5096
-13.5 | -0.4355 | 0.03728 | -0.1782 | -11.6819
-13 | -0.4288 | 0.03393 | -0.1787 | -12.6378
-12.5 | -0.4325 | 0.03003 | -0.1789 | -14.4023
-12 | -0.438 | 0.02588 | -0.1803 | -16.9243
-11.5 | -0.4101 | 0.02197 | -0.1862 | -18.6664
-11 | -0.3637 | 0.01986 | -0.1897 | -18.3132
-10.5 | -0.313 | 0.01833 | -0.1918 | -17.0758
-10 | -0.2592 | 0.01718 | -0.1932 | -15.0873
-9.5 | -0.2033 | 0.01612 | -0.1946 | -12.6117
-9 | -0.1461 | 0.01533 | -0.1957 | -9.5303
-8.5 | -0.0876 | 0.01454 | -0.1969 | -6.0248
-8 | -0.0289 | 0.0139 | -0.1978 | -2.0791
-7.5 | 0.0311 | 0.01338 | -0.1988 | 2.3244
-7 | 0.0902 | 0.01281 | -0.1996 | 7.0414
-6 | 0.2103 | 0.01204 | -0.2011 | 17.4668
-5.5 | 0.271 | 0.01174 | -0.2019 | 23.0835
-5 | 0.3306 | 0.01141 | -0.2025 | 28.9746
-4.5 | 0.3911 | 0.01119 | -0.2031 | 34.9508
-4 | 0.4506 | 0.01097 | -0.2036 | 41.0757
-3.5 | 0.5107 | 0.01086 | -0.2041 | 47.0258
-3 | 0.5696 | 0.01073 | -0.2044 | 53.0848
-2 | 0.6875 | 0.01062 | -0.205 | 64.7363
-1.5 | 0.7464 | 0.01064 | -0.2052 | 70.1504
-1 | 0.804 | 0.0106 | -0.2053 | 75.8491
-0.5 | 0.8618 | 0.01068 | -0.2053 | 80.6929
0 | 0.9186 | 0.01073 | -0.2052 | 85.6104
0.5 | 0.975 | 0.01085 | -0.205 | 89.8618
1 | 1.0306 | 0.011 | -0.2046 | 93.6909
1.5 | 1.0854 | 0.01114 | -0.2042 | 97.4327
2 | 1.1394 | 0.01137 | -0.2036 | 100.2111
2.5 | 1.1921 | 0.01155 | -0.2027 | 103.2121
3 | 1.2439 | 0.0118 | -0.2018 | 105.4153
3.5 | 1.2938 | 0.01213 | -0.2005 | 106.6612
4 | 1.3423 | 0.01239 | -0.1989 | 108.3374
4.5 | 1.3882 | 0.01277 | -0.1969 | 108.7079
5 | 1.4284 | 0.01318 | -0.1939 | 108.3763
5.5 | 1.4672 | 0.01359 | -0.1907 | 107.9617
6 | 1.5043 | 0.01414 | -0.1873 | 106.3861
6.5 | 1.5385 | 0.01483 | -0.1837 | 103.7424
7 | 1.5728 | 0.01534 | -0.1801 | 102.5293
7.5 | 1.5993 | 0.01598 | -0.1752 | 100.0814
8 | 1.6294 | 0.01714 | -0.1715 | 95.0642
8.5 | 1.6574 | 0.01847 | -0.1676 | 89.7347
9 | 1.6862 | 0.01986 | -0.1642 | 84.9043
9.5 | 1.7122 | 0.0215 | -0.1606 | 79.6372
10 | 1.7352 | 0.02342 | -0.1569 | 74.0905
10.5 | 1.7551 | 0.02565 | -0.1531 | 68.425
11 | 1.7724 | 0.02823 | -0.1494 | 62.7843
11.5 | 1.7914 | 0.03086 | -0.1462 | 58.0493
12 | 1.8079 | 0.03386 | -0.1431 | 53.3934
12.5 | 1.8218 | 0.03725 | -0.1401 | 48.9074
13 | 1.8335 | 0.04103 | -0.1373 | 44.6868
13.5 | 1.8426 | 0.04525 | -0.1347 | 40.7204
14 | 1.8493 | 0.04993 | -0.1325 | 37.0379
14.5 | 1.8535 | 0.05509 | -0.1305 | 33.6449
15 | 1.855 | 0.06081 | -0.1288 | 30.5049
15.5 | 1.8553 | 0.0669 | -0.1276 | 27.7324
16 | 1.856 | 0.07318 | -0.1267 | 25.3621
16.5 | 1.8547 | 0.07988 | -0.1263 | 23.2186
17 | 1.8518 | 0.087 | -0.1262 | 21.2851
17.5 | 1.8472 | 0.09449 | -0.1265 | 19.5492
18 | 1.8411 | 0.10233 | -0.1272 | 17.9918
18.5 | 1.8337 | 0.11048 | -0.1285 | 16.5976
19 | 1.8266 | 0.11858 | -0.1301 | 15.4039
19.5 | 1.8236 | 0.12613 | -0.1319 | 14.4581
20 | 1.8195 | 0.13378 | -0.1342 | 13.6007

## 29. Re 500k Mach 0.25 (1)
BIGFOIL.COM POLAR EXPORT
Joukowsky 18.00% thick 7.00% camber
Joukowsky 18.00% thick 7.00% camber |  |  |  | Cl Max: | 2.374 | at alpha= | 15 | deg
JavaFoil+Calcfoil stall+Eppler ext transition |  |  |  | L/D Max: | 105.367 | at alpha= | 3.5 | deg
Re: | 500000 |  |  | Cd Min: | 0.00857 | at alpha= | -4 | deg
Mach: | 0.25 |  |  | Cl=0 at alpha= | -8.25 | deg
|  |  |  | @ Cl=0.1, Cd= | 0.023669
|  |  |  | @ Cl=0.4, Cd= | 0.012674
|  |  |  | @ Cl=0.6, Cd= | 0.0087546
alpha (deg) | Cl | Cd | Cm | Cl/Cd
-20 | -0.773 | 0.17661 | -0.118 | -4.379
-19.5 | -0.773 | 0.16668 | -0.12 | -4.64
-19 | -0.77 | 0.15742 | -0.121 | -4.89
-18.5 | -0.763 | 0.14816 | -0.123 | -5.148
-18 | -0.75 | 0.13927 | -0.124 | -5.389
-17.5 | -0.735 | 0.13092 | -0.126 | -5.617
-17 | -0.717 | 0.12305 | -0.128 | -5.825
-16.5 | -0.695 | 0.11546 | -0.13 | -6.021
-16 | -0.671 | 0.10823 | -0.132 | -6.196
-15.5 | -0.643 | 0.10118 | -0.134 | -6.354
-15 | -0.613 | 0.09456 | -0.136 | -6.477
-14.5 | -0.579 | 0.08807 | -0.138 | -6.579
-14 | -0.544 | 0.08194 | -0.14 | -6.638
-13.5 | -0.506 | 0.07599 | -0.142 | -6.659
-13 | -0.466 | 0.0703 | -0.145 | -6.623
-12.5 | -0.423 | 0.06486 | -0.147 | -6.526
-12 | -0.379 | 0.05969 | -0.15 | -6.352
-11.5 | -0.333 | 0.05469 | -0.152 | -6.096
-11 | -0.286 | 0.05004 | -0.155 | -5.715
-10.5 | -0.237 | 0.04561 | -0.157 | -5.198
-10 | -0.187 | 0.04144 | -0.16 | -4.505
-9.5 | -0.135 | 0.03756 | -0.163 | -3.593
-9 | -0.082 | 0.03391 | -0.166 | -2.417
-8.5 | -0.028 | 0.03054 | -0.169 | -0.907
-8 | 0.028 | 0.02736 | -0.172 | 1.016
-7.5 | 0.085 | 0.02437 | -0.175 | 3.47
-7 | 0.143 | 0.02166 | -0.178 | 6.585
-6.5 | 0.202 | 0.01919 | -0.181 | 10.53
-6 | 0.263 | 0.0169 | -0.184 | 15.567
-5.5 | 0.326 | 0.01479 | -0.188 | 22.043
-5 | 0.392 | 0.01274 | -0.192 | 30.742
-4.5 | 0.464 | 0.01215 | -0.199 | 38.179
-4 | 0.55 | 0.00857 | -0.209 | 64.198
-3.5 | 0.615 | 0.00881 | -0.209 | 69.831
-3 | 0.683 | 0.00913 | -0.209 | 74.815
-2.5 | 0.748 | 0.0091 | -0.209 | 82.169
-2 | 0.808 | 0.0098 | -0.208 | 82.529
-1.5 | 0.872 | 0.0101 | -0.208 | 86.356
-1 | 0.936 | 0.01031 | -0.208 | 90.77
-0.5 | 1 | 0.01061 | -0.208 | 94.273
0 | 1.055 | 0.01099 | -0.208 | 96.009
0.5 | 1.117 | 0.01131 | -0.208 | 98.769
1 | 1.178 | 0.01167 | -0.208 | 100.896
1.5 | 1.239 | 0.01207 | -0.208 | 102.631
2 | 1.299 | 0.01251 | -0.207 | 103.846
2.5 | 1.359 | 0.01297 | -0.207 | 104.774
3 | 1.418 | 0.01349 | -0.207 | 105.131
3.5 | 1.477 | 0.01402 | -0.207 | 105.367
4 | 1.535 | 0.01459 | -0.206 | 105.203
4.5 | 1.593 | 0.01521 | -0.206 | 104.699
5 | 1.65 | 0.01587 | -0.206 | 103.955
5.5 | 1.706 | 0.01659 | -0.205 | 102.8
6 | 1.761 | 0.01737 | -0.205 | 101.389
6.5 | 1.815 | 0.01818 | -0.204 | 99.802
7 | 1.867 | 0.019 | -0.204 | 98.31
7.5 | 1.919 | 0.02002 | -0.203 | 95.859
8 | 1.969 | 0.02082 | -0.203 | 94.543
8.5 | 2.017 | 0.02214 | -0.202 | 91.113
9 | 2.063 | 0.02355 | -0.202 | 87.592
9.5 | 2.107 | 0.02516 | -0.201 | 83.736
10 | 2.148 | 0.02693 | -0.2 | 79.782
10.5 | 2.187 | 0.02891 | -0.2 | 75.636
11 | 2.222 | 0.03116 | -0.199 | 71.314
11.5 | 2.255 | 0.03369 | -0.198 | 66.921
12 | 2.283 | 0.03656 | -0.197 | 62.452
12.5 | 2.309 | 0.03976 | -0.196 | 58.065
13 | 2.33 | 0.04329 | -0.195 | 53.819
13.5 | 2.347 | 0.04703 | -0.194 | 49.901
14 | 2.36 | 0.05095 | -0.193 | 46.318
14.5 | 2.369 | 0.05492 | -0.192 | 43.127
15 | 2.374 | 0.05906 | -0.191 | 40.191
15.5 | 2.373 | 0.06335 | -0.19 | 37.455
16 | 2.368 | 0.0679 | -0.189 | 34.866
16.5 | 2.358 | 0.07272 | -0.188 | 32.421
17 | 2.342 | 0.07784 | -0.186 | 30.091
17.5 | 2.321 | 0.08334 | -0.185 | 27.847
18 | 2.294 | 0.08918 | -0.184 | 25.724
18.5 | 2.262 | 0.09547 | -0.182 | 23.693
19 | 2.225 | 0.10247 | -0.181 | 21.717
19.5 | 2.182 | 0.10995 | -0.179 | 19.841
20 | 2.132 | 0.11811 | -0.178 | 18.054

## 30. Re 500k Mach 0.25 (2)
BIGFOIL.COM POLAR EXPORT
Joukowsky 18.00% thick 7.00% camber
Joukowsky 18.00% thick 7.00% camber |  |  |  | Cl Max: | 1.832 | at alpha= | 14.5 | deg
XFOIL ncrit=9 |  |  |  | L/D Max: | 103.963 | at alpha= | 4 | deg
Re: | 500000 |  |  | Cd Min: | 0.15201 | at alpha= | -16 | deg
Mach: | 0.25 |  |  | Cl=0 at alpha= | -7.6567 | deg
|  |  |  | @ Cl=0.1, Cd= | 0.013437
|  |  |  | @ Cl=0.4, Cd= | 0.011613
|  |  |  | @ Cl=0.6, Cd= | 0.011041
alpha (deg) | Cl | Cd | Cm | Cl/Cd
-16 | -0.0857 | 0.15201 | -0.0983 | -0.56378
-15.5 | -0.0447 | 0.14511 | -0.1047 | -0.30804
-15 | -0.0022 | 0.13919 | -0.1118 | -0.015806
-14.5 | 0.0151 | 0.12867 | -0.1217 | 0.11735
-13 | -0.3022 | 0.04697 | -0.1783 | -6.4339
-12.5 | -0.295 | 0.04298 | -0.18 | -6.8637
-12 | -0.3075 | 0.0375 | -0.1824 | -8.2
-11.5 | -0.3298 | 0.03175 | -0.1842 | -10.3874
-11 | -0.3481 | 0.027 | -0.1848 | -12.8926
-10.5 | -0.3232 | 0.0232 | -0.1895 | -13.931
-10 | -0.2743 | 0.01994 | -0.1962 | -13.7563
-9.5 | -0.2219 | 0.01825 | -0.1982 | -12.1589
-9 | -0.1633 | 0.01687 | -0.2002 | -9.6799
-8.5 | -0.1039 | 0.01588 | -0.2014 | -6.5428
-8 | -0.0423 | 0.01492 | -0.2027 | -2.8351
-7.5 | 0.0193 | 0.01418 | -0.2037 | 1.3611
-7 | 0.0822 | 0.0136 | -0.2046 | 6.0441
-6.5 | 0.1446 | 0.01303 | -0.2054 | 11.0975
-6 | 0.2077 | 0.01253 | -0.2062 | 16.5762
-5.5 | 0.2705 | 0.01214 | -0.2069 | 22.2817
-5 | 0.3333 | 0.01183 | -0.2075 | 28.1741
-4.5 | 0.3957 | 0.01163 | -0.208 | 34.0241
-4 | 0.4582 | 0.01138 | -0.2085 | 40.2636
-3.5 | 0.5202 | 0.0112 | -0.209 | 46.4464
-3 | 0.5821 | 0.01107 | -0.2093 | 52.5836
-2.5 | 0.6433 | 0.01097 | -0.2096 | 58.6418
-2 | 0.7047 | 0.01095 | -0.2098 | 64.3562
-1.5 | 0.7645 | 0.01091 | -0.2098 | 70.0733
-1 | 0.8248 | 0.01098 | -0.2099 | 75.1184
-0.5 | 0.8835 | 0.01102 | -0.2096 | 80.1724
0 | 0.9421 | 0.01116 | -0.2094 | 84.4176
0.5 | 0.9998 | 0.01126 | -0.2089 | 88.7922
1 | 1.0567 | 0.01141 | -0.2084 | 92.6117
1.5 | 1.1129 | 0.01165 | -0.2077 | 95.5279
2 | 1.1669 | 0.01181 | -0.2066 | 98.8061
2.5 | 1.2201 | 0.01209 | -0.2054 | 100.9181
3 | 1.2711 | 0.01241 | -0.2038 | 102.4255
3.5 | 1.32 | 0.01272 | -0.2018 | 103.7736
4 | 1.364 | 0.01312 | -0.1989 | 103.9634
4.5 | 1.4038 | 0.01357 | -0.1953 | 103.4488
5 | 1.444 | 0.01409 | -0.1919 | 102.484
5.5 | 1.4822 | 0.01475 | -0.1884 | 100.4881
6 | 1.5178 | 0.01555 | -0.1845 | 97.6077
6.5 | 1.5541 | 0.01634 | -0.181 | 95.1102
7 | 1.5877 | 0.01728 | -0.1772 | 91.8808
7.5 | 1.6112 | 0.01816 | -0.1717 | 88.7225
8 | 1.6405 | 0.01965 | -0.1678 | 83.486
8.5 | 1.6697 | 0.02127 | -0.1641 | 78.5002
9 | 1.6958 | 0.02318 | -0.1603 | 73.1579
9.5 | 1.7188 | 0.02539 | -0.1565 | 67.6959
10 | 1.7389 | 0.02794 | -0.1526 | 62.2369
10.5 | 1.7566 | 0.03085 | -0.1489 | 56.94
11 | 1.7752 | 0.03391 | -0.1456 | 52.3503
11.5 | 1.7913 | 0.03736 | -0.1424 | 47.947
12 | 1.8047 | 0.04124 | -0.1394 | 43.7609
12.5 | 1.8152 | 0.04559 | -0.1367 | 39.8157
13 | 1.8231 | 0.05042 | -0.1342 | 36.1583
13.5 | 1.8284 | 0.05575 | -0.1321 | 32.7964
14 | 1.8313 | 0.06158 | -0.1303 | 29.7386
14.5 | 1.832 | 0.06791 | -0.129 | 26.9769
15 | 1.8304 | 0.07476 | -0.128 | 24.4837
15.5 | 1.8277 | 0.08197 | -0.1275 | 22.2972
16 | 1.825 | 0.08941 | -0.1275 | 20.4116
16.5 | 1.8209 | 0.09719 | -0.1278 | 18.7355
17 | 1.8162 | 0.10519 | -0.1286 | 17.2659
17.5 | 1.8109 | 0.11335 | -0.1299 | 15.9762
18 | 1.8052 | 0.12161 | -0.1316 | 14.8442
18.5 | 1.7993 | 0.12995 | -0.1338 | 13.8461
19.5 | 1.7916 | 0.14594 | -0.1391 | 12.2763

## 31. Re 500k Mach 0.50 (1)
BIGFOIL.COM POLAR EXPORT
Joukowsky 18.00% thick 7.00% camber
Joukowsky 18.00% thick 7.00% camber |  |  |  | Cl Max: | 2.216 | at alpha= | 10 | deg
JavaFoil+Calcfoil stall+Eppler ext transition |  |  |  | L/D Max: | 94.629 | at alpha= | 2 | deg
Re: | 500000 |  |  | Cd Min: | 0.01062 | at alpha= | -2.5 | deg
Mach: | 0.5 |  |  | Cl=0 at alpha= | -8.2542 | deg
|  |  |  | @ Cl=0.1, Cd= | 0.033205
|  |  |  | @ Cl=0.4, Cd= | 0.020867
|  |  |  | @ Cl=0.6, Cd= | 0.016313
alpha (deg) | Cl | Cd | Cm | Cl/Cd
-20 | -0.698 | 0.23301 | -0.133 | -2.994
-19.5 | -0.668 | 0.22831 | -0.133 | -2.927
-19 | -0.637 | 0.22779 | -0.131 | -2.798
-18.5 | -0.608 | 0.22135 | -0.131 | -2.746
-18 | -0.578 | 0.21518 | -0.131 | -2.687
-17.5 | -0.548 | 0.20885 | -0.128 | -2.622
-17 | -0.518 | 0.2005 | -0.128 | -2.584
-16.5 | -0.488 | 0.19457 | -0.128 | -2.51
-16 | -0.458 | 0.18442 | -0.125 | -2.483
-15.5 | -0.428 | 0.17792 | -0.125 | -2.408
-15 | -0.398 | 0.17551 | -0.121 | -2.268
-14.5 | -0.369 | 0.1686 | -0.121 | -2.186
-14 | -0.339 | 0.15912 | -0.118 | -2.128
-13.5 | -0.309 | 0.15513 | -0.118 | -1.992
-13 | -0.279 | 0.14269 | -0.114 | -1.956
-12.5 | -0.249 | 0.13277 | -0.11 | -1.878
-12 | -0.22 | 0.11898 | -0.106 | -1.847
-11.5 | -0.277 | 0.08906 | -0.132 | -3.111
-11 | -0.265 | 0.07647 | -0.142 | -3.465
-10.5 | -0.231 | 0.06742 | -0.151 | -3.432
-10 | -0.188 | 0.05985 | -0.157 | -3.138
-9.5 | -0.139 | 0.05331 | -0.162 | -2.599
-9 | -0.085 | 0.04751 | -0.167 | -1.797
-8.5 | -0.029 | 0.04242 | -0.172 | -0.687
-8 | 0.03 | 0.03787 | -0.177 | 0.779
-7.5 | 0.09 | 0.03378 | -0.181 | 2.669
-7 | 0.153 | 0.03016 | -0.185 | 5.059
-6.5 | 0.217 | 0.02692 | -0.189 | 8.049
-6 | 0.282 | 0.02396 | -0.193 | 11.781
-5.5 | 0.349 | 0.02134 | -0.197 | 16.373
-5 | 0.418 | 0.0207 | -0.2 | 20.203
-4.5 | 0.489 | 0.01904 | -0.204 | 25.672
-4 | 0.561 | 0.01719 | -0.208 | 32.657
-3.5 | 0.637 | 0.01548 | -0.212 | 41.154
-3 | 0.723 | 0.01404 | -0.218 | 51.483
-2.5 | 0.836 | 0.01062 | -0.232 | 78.675
-2 | 0.902 | 0.011 | -0.232 | 81.997
-1.5 | 0.973 | 0.01134 | -0.232 | 85.828
-1 | 1.044 | 0.01172 | -0.231 | 89.052
-0.5 | 1.115 | 0.01215 | -0.231 | 91.751
0 | 1.168 | 0.01274 | -0.231 | 91.694
0.5 | 1.236 | 0.01326 | -0.231 | 93.162
1 | 1.303 | 0.01386 | -0.231 | 93.956
1.5 | 1.369 | 0.01447 | -0.23 | 94.6
2 | 1.434 | 0.01516 | -0.23 | 94.629
2.5 | 1.499 | 0.01591 | -0.23 | 94.23
3 | 1.563 | 0.01673 | -0.229 | 93.431
3.5 | 1.626 | 0.01762 | -0.229 | 92.267
4 | 1.687 | 0.01862 | -0.228 | 90.634
4.5 | 1.748 | 0.01969 | -0.228 | 88.755
5 | 1.807 | 0.02089 | -0.227 | 86.479
5.5 | 1.864 | 0.02219 | -0.227 | 84.008
6 | 1.92 | 0.02366 | -0.226 | 81.132
6.5 | 1.973 | 0.02523 | -0.225 | 78.213
7 | 2.024 | 0.0271 | -0.225 | 74.658
7.5 | 2.071 | 0.02928 | -0.224 | 70.706
8 | 2.113 | 0.03178 | -0.223 | 66.499
8.5 | 2.151 | 0.03466 | -0.222 | 62.055
9 | 2.182 | 0.03794 | -0.221 | 57.505
9.5 | 2.204 | 0.04216 | -0.219 | 52.281
10 | 2.216 | 0.04738 | -0.218 | 46.762
10.5 | 2.212 | 0.05385 | -0.216 | 41.082
11 | 2.189 | 0.06175 | -0.214 | 35.448
11.5 | 2.138 | 0.07134 | -0.212 | 29.962
12 | 2.032 | 0.08322 | -0.209 | 24.413
12.5 | 1.772 | 0.10157 | -0.205 | 17.45
13 | 1.186 | 0.14906 | -0.11 | 7.953
13.5 | 1.215 | 0.16529 | -0.118 | 7.348
14 | 1.243 | 0.18007 | -0.124 | 6.905
14.5 | 1.273 | 0.18619 | -0.13 | 6.835
15 | 1.301 | 0.19815 | -0.133 | 6.566

## 32. Re 500k Mach 0.50 (2)
BIGFOIL.COM POLAR EXPORT
Joukowsky 18.00% thick 7.00% camber
Joukowsky 18.00% thick 7.00% camber |  |  |  | Cl Max: | 1.7537 | at alpha= | 12.5 | deg
XFOIL ncrit=9 |  |  |  | L/D Max: | 83.3663 | at alpha= | 1.5 | deg
Re: | 500000 |  |  | Cd Min: | 0.22918 | at alpha= | -20 | deg
Mach: | 0.5 |  |  | Cl=0 at alpha= | -16.4949 | deg
|  |  |  | @ Cl=0.1, Cd= | 0.14555
|  |  |  | @ Cl=0.4, Cd= | 0.013816
|  |  |  | @ Cl=0.6, Cd= | 0.012854
alpha (deg) | Cl | Cd | Cm | Cl/Cd
-20 | -0.2739 | 0.22918 | -0.0534 | -1.1951
-19.5 | -0.2402 | 0.21756 | -0.0656 | -1.1041
-19 | -0.1962 | 0.2098 | -0.0731 | -0.93518
-18.5 | -0.1545 | 0.20169 | -0.0821 | -0.76603
-18 | -0.1235 | 0.19107 | -0.093 | -0.64636
-17.5 | -0.0789 | 0.18426 | -0.0999 | -0.4282
-17 | -0.0406 | 0.17453 | -0.1111 | -0.23262
-16.5 | -0.0005 | 0.16607 | -0.1197 | -0.0030108
-16 | 0.0481 | 0.15862 | -0.1291 | 0.30324
-15.5 | 0.0747 | 0.14886 | -0.1389 | 0.50181
-15 | 0.1222 | 0.14264 | -0.1458 | 0.8567
-14.5 | 0.1362 | 0.13421 | -0.1535 | 1.0148
-14 | 0.1727 | 0.12911 | -0.1556 | 1.3376
-13.5 | 0.1996 | 0.12402 | -0.1583 | 1.6094
-13 | 0.1966 | 0.11407 | -0.1636 | 1.7235
-12.5 | 0.224 | 0.10962 | -0.1645 | 2.0434
-12 | 0.2323 | 0.10244 | -0.1675 | 2.2677
-11.5 | 0.2528 | 0.09748 | -0.1694 | 2.5934
-11 | 0.2675 | 0.09202 | -0.1712 | 2.907
-10.5 | 0.2523 | 0.08213 | -0.1757 | 3.072
-10 | 0.283 | 0.07965 | -0.1757 | 3.553
-8.5 | 0.2361 | 0.05572 | -0.1851 | 4.2373
-8 | 0.0579 | 0.03614 | -0.1958 | 1.6021
-7.5 | 0.0126 | 0.02951 | -0.1981 | 0.42697
-7 | 0.0334 | 0.02256 | -0.2106 | 1.4805
-6.5 | 0.0999 | 0.01838 | -0.2203 | 5.4353
-6 | 0.1759 | 0.01646 | -0.2241 | 10.6865
-5.5 | 0.251 | 0.0152 | -0.2259 | 16.5132
-5 | 0.3273 | 0.0144 | -0.2271 | 22.7292
-4.5 | 0.402 | 0.0138 | -0.2277 | 29.1304
-4 | 0.4759 | 0.01336 | -0.2282 | 35.6213
-3.5 | 0.5497 | 0.01301 | -0.2286 | 42.2521
-3 | 0.6206 | 0.01279 | -0.2285 | 48.5223
-2.5 | 0.6933 | 0.01268 | -0.2286 | 54.6767
-2 | 0.7603 | 0.01259 | -0.2278 | 60.3892
-1.5 | 0.8289 | 0.01262 | -0.2273 | 65.6815
-1 | 0.8945 | 0.01269 | -0.2263 | 70.4886
-0.5 | 0.9575 | 0.01284 | -0.2248 | 74.5717
0 | 1.021 | 0.01307 | -0.2234 | 78.1178
0.5 | 1.0747 | 0.01331 | -0.2202 | 80.7438
1 | 1.1266 | 0.01368 | -0.2168 | 82.3538
1.5 | 1.1788 | 0.01414 | -0.2134 | 83.3663
2 | 1.2259 | 0.01473 | -0.2095 | 83.2247
2.5 | 1.275 | 0.01543 | -0.2059 | 82.6312
3 | 1.3213 | 0.01625 | -0.202 | 81.3108
3.5 | 1.3632 | 0.01728 | -0.1977 | 78.8889
4 | 1.4058 | 0.01845 | -0.1936 | 76.1951
4.5 | 1.4465 | 0.01979 | -0.1894 | 73.0925
5 | 1.4826 | 0.02143 | -0.1849 | 69.1834
5.5 | 1.5181 | 0.02329 | -0.1805 | 65.1825
6.5 | 1.5833 | 0.02775 | -0.1719 | 57.0559
7 | 1.6113 | 0.03056 | -0.1677 | 52.7258
7.5 | 1.638 | 0.03367 | -0.1638 | 48.6486
8 | 1.6627 | 0.03711 | -0.16 | 44.8046
8.5 | 1.6792 | 0.04044 | -0.1552 | 41.5232
9 | 1.6977 | 0.04485 | -0.1518 | 37.8528
9.5 | 1.7134 | 0.04979 | -0.1487 | 34.4125
10 | 1.7268 | 0.05517 | -0.1459 | 31.2996
10.5 | 1.7376 | 0.06104 | -0.1435 | 28.4666
11 | 1.745 | 0.06746 | -0.1415 | 25.8672
11.5 | 1.75 | 0.07442 | -0.1399 | 23.5152
12 | 1.7527 | 0.08184 | -0.1388 | 21.4162
12.5 | 1.7537 | 0.0897 | -0.1382 | 19.5507
13 | 1.7532 | 0.09794 | -0.1382 | 17.9008
13.5 | 1.7517 | 0.10651 | -0.1387 | 16.4463
14 | 1.7494 | 0.11535 | -0.1399 | 15.166
14.5 | 1.7473 | 0.12435 | -0.1416 | 14.0515
15 | 1.7455 | 0.13341 | -0.1439 | 13.0837
15.5 | 1.7438 | 0.14256 | -0.1467 | 12.232
16 | 1.7422 | 0.15178 | -0.15 | 11.4785
16.5 | 1.7413 | 0.16104 | -0.1538 | 10.8128
17 | 1.7405 | 0.17036 | -0.158 | 10.2166
17.5 | 1.7403 | 0.17966 | -0.1626 | 9.6866

## 33. Re 750k Mach 0.00 (1)
BIGFOIL.COM POLAR EXPORT
Joukowsky 18.00% thick 7.00% camber
Joukowsky 18.00% thick 7.00% camber |  |  |  | Cl Max: | 2.447 | at alpha= | 17.5 | deg
JavaFoil+Calcfoil stall+Eppler ext transition |  |  |  | L/D Max: | 119.392 | at alpha= | 4 | deg
Re: | 750000 |  |  | Cd Min: | 0.00635 | at alpha= | -5.5 | deg
Mach: | 0 |  |  | Cl=0 at alpha= | -8.2546 | deg
|  |  |  | @ Cl=0.1, Cd= | 0.017899
|  |  |  | @ Cl=0.4, Cd= | 0.0064656
|  |  |  | @ Cl=0.6, Cd= | 0.0078298
alpha (deg) | Cl | Cd | Cm | Cl/Cd
-20 | -0.906 | 0.14313 | -0.127 | -6.327
-19.5 | -0.888 | 0.13601 | -0.128 | -6.525
-19 | -0.867 | 0.12875 | -0.13 | -6.735
-18.5 | -0.845 | 0.12194 | -0.131 | -6.929
-18 | -0.82 | 0.11524 | -0.132 | -7.114
-17.5 | -0.793 | 0.10869 | -0.134 | -7.295
-17 | -0.764 | 0.10227 | -0.135 | -7.47
-16.5 | -0.733 | 0.09609 | -0.137 | -7.631
-16 | -0.701 | 0.09 | -0.139 | -7.785
-15.5 | -0.666 | 0.08421 | -0.14 | -7.912
-15 | -0.63 | 0.07866 | -0.142 | -8.012
-14.5 | -0.592 | 0.07324 | -0.144 | -8.088
-14 | -0.553 | 0.068 | -0.146 | -8.132
-13.5 | -0.512 | 0.06297 | -0.148 | -8.131
-13 | -0.469 | 0.05813 | -0.15 | -8.074
-12.5 | -0.425 | 0.05345 | -0.152 | -7.956
-12 | -0.38 | 0.04902 | -0.154 | -7.747
-11.5 | -0.333 | 0.04479 | -0.156 | -7.438
-11 | -0.285 | 0.04076 | -0.158 | -6.996
-10.5 | -0.236 | 0.03694 | -0.161 | -6.389
-10 | -0.186 | 0.03343 | -0.163 | -5.551
-9.5 | -0.134 | 0.03004 | -0.166 | -4.462
-9 | -0.081 | 0.02691 | -0.168 | -3.023
-8.5 | -0.027 | 0.02396 | -0.171 | -1.147
-8 | 0.028 | 0.02115 | -0.174 | 1.305
-7.5 | 0.084 | 0.01855 | -0.177 | 4.527
-7 | 0.142 | 0.01619 | -0.18 | 8.76
-6.5 | 0.201 | 0.01394 | -0.183 | 14.448
-6 | 0.263 | 0.0118 | -0.187 | 22.319
-5.5 | 0.344 | 0.00635 | -0.202 | 54.097
-5 | 0.407 | 0.00648 | -0.202 | 62.808
-4.5 | 0.47 | 0.00661 | -0.202 | 71.106
-4 | 0.533 | 0.00757 | -0.202 | 70.411
-3.5 | 0.596 | 0.00782 | -0.202 | 76.242
-3 | 0.661 | 0.00798 | -0.203 | 82.838
-2.5 | 0.724 | 0.00823 | -0.203 | 87.918
-2 | 0.783 | 0.00862 | -0.203 | 90.805
-1.5 | 0.845 | 0.00888 | -0.203 | 95.127
-1 | 0.907 | 0.00911 | -0.202 | 99.536
-0.5 | 0.969 | 0.0088 | -0.202 | 110.024
0 | 1.026 | 0.00959 | -0.202 | 107.005
0.5 | 1.086 | 0.00987 | -0.202 | 110.034
1 | 1.146 | 0.01017 | -0.202 | 112.629
1.5 | 1.205 | 0.0105 | -0.202 | 114.759
2 | 1.264 | 0.01085 | -0.202 | 116.54
2.5 | 1.323 | 0.01125 | -0.201 | 117.617
3 | 1.381 | 0.01164 | -0.201 | 118.661
3.5 | 1.439 | 0.01208 | -0.201 | 119.166
4 | 1.496 | 0.01253 | -0.201 | 119.392
4.5 | 1.553 | 0.01302 | -0.2 | 119.241
5 | 1.609 | 0.01355 | -0.2 | 118.694
5.5 | 1.664 | 0.01412 | -0.2 | 117.845
6 | 1.718 | 0.01472 | -0.199 | 116.748
6.5 | 1.772 | 0.01534 | -0.199 | 115.465
7 | 1.824 | 0.01593 | -0.199 | 114.542
7.5 | 1.876 | 0.0167 | -0.198 | 112.329
8 | 1.926 | 0.01724 | -0.198 | 111.719
8.5 | 1.975 | 0.01821 | -0.197 | 108.41
9 | 2.022 | 0.01926 | -0.197 | 104.949
9.5 | 2.067 | 0.02044 | -0.196 | 101.156
10 | 2.111 | 0.02171 | -0.196 | 97.228
10.5 | 2.152 | 0.02311 | -0.195 | 93.124
11 | 2.191 | 0.02466 | -0.194 | 88.863
11.5 | 2.228 | 0.02641 | -0.194 | 84.365
12 | 2.262 | 0.02845 | -0.193 | 79.519
12.5 | 2.294 | 0.03074 | -0.192 | 74.625
13 | 2.322 | 0.03335 | -0.191 | 69.618
13.5 | 2.348 | 0.03615 | -0.19 | 64.944
14 | 2.37 | 0.03905 | -0.19 | 60.692
14.5 | 2.39 | 0.04203 | -0.189 | 56.858
15 | 2.407 | 0.04502 | -0.188 | 53.478
15.5 | 2.421 | 0.04816 | -0.187 | 50.269
16 | 2.432 | 0.0514 | -0.186 | 47.321
16.5 | 2.44 | 0.05468 | -0.185 | 44.631
17 | 2.445 | 0.05818 | -0.184 | 42.031
17.5 | 2.447 | 0.06174 | -0.183 | 39.626
18 | 2.445 | 0.06555 | -0.182 | 37.297
18.5 | 2.44 | 0.06949 | -0.181 | 35.116
19 | 2.433 | 0.07373 | -0.18 | 32.995
19.5 | 2.421 | 0.07818 | -0.179 | 30.966
20 | 2.406 | 0.08291 | -0.178 | 29.022

## 34. Re 750k Mach 0.00 (2)
BIGFOIL.COM POLAR EXPORT
Joukowsky 18.00% thick 7.00% camber
Joukowsky 18.00% thick 7.00% camber |  |  |  | Cl Max: | 1.8994 | at alpha= | 16 | deg
XFOIL ncrit=9 |  |  |  | L/D Max: | 124.392 | at alpha= | 4.5 | deg
Re: | 750000 |  |  | Cd Min: | 0.12512 | at alpha= | 20 | deg
Mach: | 0 |  |  | Cl=0 at alpha= | -7.8059 | deg
|  |  |  | @ Cl=0.1, Cd= | 0.010701
|  |  |  | @ Cl=0.4, Cd= | 0.0095154
|  |  |  | @ Cl=0.6, Cd= | 0.00915
alpha (deg) | Cl | Cd | Cm | Cl/Cd
-18 | -0.498 | 0.11319 | -0.0923 | -4.3997
-17.5 | -0.5452 | 0.09564 | -0.1056 | -5.7005
-17 | -0.579 | 0.08032 | -0.1191 | -7.2087
-16.5 | -0.5583 | 0.07381 | -0.1268 | -7.564
-16 | -0.5413 | 0.06585 | -0.1367 | -8.2202
-15.5 | -0.5209 | 0.05672 | -0.1501 | -9.1837
-15 | -0.4863 | 0.04973 | -0.1624 | -9.7788
-14.5 | -0.4684 | 0.0436 | -0.1706 | -10.7431
-14 | -0.476 | 0.03806 | -0.1738 | -12.5066
-13.5 | -0.4888 | 0.03295 | -0.1753 | -14.8346
-13 | -0.5164 | 0.02805 | -0.1743 | -18.41
-12.5 | -0.5148 | 0.0227 | -0.1792 | -22.6784
-12 | -0.4737 | 0.0188 | -0.1865 | -25.1968
-11.5 | -0.4244 | 0.01692 | -0.1895 | -25.0827
-11 | -0.3705 | 0.01579 | -0.1913 | -23.4642
-10.5 | -0.3151 | 0.01472 | -0.1929 | -21.4062
-10 | -0.2581 | 0.01395 | -0.1941 | -18.5018
-9.5 | -0.2002 | 0.01317 | -0.1953 | -15.2012
-9 | -0.1416 | 0.01262 | -0.1962 | -11.2203
-8.5 | -0.0826 | 0.01202 | -0.1973 | -6.8719
-8 | -0.0231 | 0.0115 | -0.1983 | -2.0087
-7.5 | 0.0364 | 0.01118 | -0.199 | 3.2558
-7 | 0.0963 | 0.01072 | -0.1999 | 8.9832
-6.5 | 0.1562 | 0.01041 | -0.2007 | 15.0048
-6 | 0.2162 | 0.0101 | -0.2014 | 21.4059
-5.5 | 0.2758 | 0.00995 | -0.2019 | 27.7186
-5 | 0.3359 | 0.00968 | -0.2026 | 34.7004
-4.5 | 0.3954 | 0.00953 | -0.2031 | 41.49
-4 | 0.4554 | 0.00934 | -0.2037 | 48.758
-3.5 | 0.5144 | 0.00927 | -0.2041 | 55.4908
-3 | 0.5739 | 0.00915 | -0.2046 | 62.7213
-2.5 | 0.6323 | 0.00915 | -0.2048 | 69.1038
-2 | 0.6911 | 0.00911 | -0.2051 | 75.8617
-1.5 | 0.749 | 0.00914 | -0.2053 | 81.9475
-1 | 0.8071 | 0.00913 | -0.2055 | 88.4009
-0.5 | 0.8644 | 0.00919 | -0.2055 | 94.0588
0 | 0.9209 | 0.00928 | -0.2054 | 99.2349
0.5 | 0.9776 | 0.00937 | -0.2053 | 104.333
1 | 1.032 | 0.00956 | -0.2049 | 107.9498
1.5 | 1.0879 | 0.00966 | -0.2047 | 112.619
2 | 1.1413 | 0.00986 | -0.2041 | 115.7505
2.5 | 1.194 | 0.01008 | -0.2033 | 118.4524
3 | 1.2464 | 0.01029 | -0.2025 | 121.1273
3.5 | 1.2955 | 0.0106 | -0.2011 | 122.217
4 | 1.3447 | 0.01086 | -0.1998 | 123.8214
4.5 | 1.3907 | 0.01118 | -0.1979 | 124.3918
5 | 1.4288 | 0.0116 | -0.1945 | 123.1724
5.5 | 1.4697 | 0.01201 | -0.1918 | 122.373
6 | 1.509 | 0.01251 | -0.1889 | 120.6235
7 | 1.5799 | 0.01386 | -0.1823 | 113.9899
7.5 | 1.6158 | 0.01439 | -0.1792 | 112.2863
8 | 1.6431 | 0.01517 | -0.1747 | 108.3125
8.5 | 1.6724 | 0.0164 | -0.171 | 101.9756
9.5 | 1.729 | 0.01923 | -0.1641 | 89.9116
10 | 1.7555 | 0.02088 | -0.1607 | 84.0757
10.5 | 1.779 | 0.0228 | -0.1572 | 78.0263
11 | 1.7997 | 0.02502 | -0.1537 | 71.9305
11.5 | 1.8179 | 0.02756 | -0.1502 | 65.9615
12 | 1.8337 | 0.03044 | -0.1468 | 60.2398
12.5 | 1.8477 | 0.03366 | -0.1436 | 54.893
13 | 1.862 | 0.03702 | -0.1408 | 50.2971
13.5 | 1.8742 | 0.04075 | -0.1381 | 45.9926
14 | 1.8841 | 0.04489 | -0.1357 | 41.9715
14.5 | 1.8913 | 0.0495 | -0.1335 | 38.2081
15 | 1.8963 | 0.05454 | -0.1316 | 34.769
15.5 | 1.899 | 0.06006 | -0.13 | 31.6184
16 | 1.8994 | 0.06607 | -0.1287 | 28.7483
16.5 | 1.8977 | 0.07257 | -0.1278 | 26.1499
17.5 | 1.8919 | 0.08646 | -0.1273 | 21.8818
18 | 1.8888 | 0.09369 | -0.1275 | 20.1601
18.5 | 1.8839 | 0.10128 | -0.1282 | 18.6009
19 | 1.8772 | 0.10922 | -0.1294 | 17.1873
19.5 | 1.8685 | 0.11751 | -0.131 | 15.9008
20 | 1.8643 | 0.12512 | -0.1328 | 14.9001

## 35. Re 750k Mach 0.10 (1)
BIGFOIL.COM POLAR EXPORT
Joukowsky 18.00% thick 7.00% camber
Joukowsky 18.00% thick 7.00% camber |  |  |  | Cl Max: | 2.436 | at alpha= | 17 | deg
JavaFoil+Calcfoil stall+Eppler ext transition |  |  |  | L/D Max: | 118.885 | at alpha= | 4 | deg
Re: | 750000 |  |  | Cd Min: | 0.00649 | at alpha= | -5 | deg
Mach: | 0.1 |  |  | Cl=0 at alpha= | -8.25 | deg
|  |  |  | @ Cl=0.1, Cd= | 0.018291
|  |  |  | @ Cl=0.4, Cd= | 0.0069342
|  |  |  | @ Cl=0.6, Cd= | 0.0078432
alpha (deg) | Cl | Cd | Cm | Cl/Cd
-20 | -0.892 | 0.14594 | -0.127 | -6.113
-19.5 | -0.876 | 0.13846 | -0.128 | -6.325
-19 | -0.857 | 0.13109 | -0.129 | -6.54
-18.5 | -0.837 | 0.12407 | -0.131 | -6.743
-18 | -0.813 | 0.11721 | -0.132 | -6.936
-17.5 | -0.787 | 0.11053 | -0.134 | -7.122
-17 | -0.759 | 0.10404 | -0.135 | -7.3
-16.5 | -0.73 | 0.09768 | -0.137 | -7.471
-16 | -0.698 | 0.09152 | -0.138 | -7.627
-15.5 | -0.664 | 0.08563 | -0.14 | -7.759
-15 | -0.629 | 0.07995 | -0.142 | -7.867
-14.5 | -0.592 | 0.07442 | -0.144 | -7.951
-14 | -0.553 | 0.06911 | -0.146 | -7.998
-13.5 | -0.512 | 0.064 | -0.148 | -8.001
-13 | -0.47 | 0.05908 | -0.15 | -7.948
-12.5 | -0.426 | 0.05438 | -0.152 | -7.827
-12 | -0.38 | 0.04979 | -0.154 | -7.639
-11.5 | -0.334 | 0.04554 | -0.156 | -7.327
-11 | -0.286 | 0.04147 | -0.158 | -6.89
-10.5 | -0.237 | 0.03759 | -0.161 | -6.293
-10 | -0.186 | 0.03397 | -0.163 | -5.476
-9.5 | -0.134 | 0.03057 | -0.166 | -4.395
-9 | -0.082 | 0.02736 | -0.168 | -2.981
-8.5 | -0.028 | 0.02437 | -0.171 | -1.131
-8 | 0.028 | 0.02153 | -0.174 | 1.286
-7.5 | 0.084 | 0.01895 | -0.177 | 4.445
-7 | 0.142 | 0.01656 | -0.18 | 8.585
-6.5 | 0.202 | 0.0143 | -0.183 | 14.113
-6 | 0.264 | 0.01214 | -0.188 | 21.743
-5.5 | 0.331 | 0.01034 | -0.194 | 31.99
-5 | 0.409 | 0.00649 | -0.203 | 63.005
-4.5 | 0.472 | 0.00662 | -0.203 | 71.357
-4 | 0.536 | 0.00759 | -0.203 | 70.589
-3.5 | 0.599 | 0.00784 | -0.203 | 76.394
-3 | 0.664 | 0.00805 | -0.204 | 82.544
-2.5 | 0.728 | 0.0083 | -0.204 | 87.641
-2 | 0.787 | 0.0086 | -0.204 | 91.518
-1.5 | 0.849 | 0.00892 | -0.204 | 95.203
-1 | 0.911 | 0.00888 | -0.203 | 102.689
-0.5 | 0.974 | 0.00886 | -0.203 | 109.936
0 | 1.031 | 0.00964 | -0.203 | 106.934
0.5 | 1.091 | 0.00992 | -0.203 | 109.956
1 | 1.151 | 0.01024 | -0.203 | 112.459
1.5 | 1.211 | 0.01057 | -0.203 | 114.551
2 | 1.27 | 0.01093 | -0.203 | 116.273
2.5 | 1.329 | 0.01133 | -0.202 | 117.319
3 | 1.388 | 0.01174 | -0.202 | 118.24
3.5 | 1.445 | 0.01218 | -0.202 | 118.712
4 | 1.503 | 0.01264 | -0.202 | 118.885
4.5 | 1.56 | 0.01314 | -0.201 | 118.656
5 | 1.616 | 0.01368 | -0.201 | 118.094
5.5 | 1.671 | 0.01427 | -0.201 | 117.124
6 | 1.725 | 0.01488 | -0.2 | 115.95
6.5 | 1.779 | 0.01552 | -0.2 | 114.601
7 | 1.832 | 0.01612 | -0.2 | 113.639
7.5 | 1.883 | 0.01693 | -0.199 | 111.267
8 | 1.933 | 0.01748 | -0.199 | 110.616
8.5 | 1.982 | 0.01848 | -0.198 | 107.245
9 | 2.029 | 0.01957 | -0.198 | 103.705
9.5 | 2.074 | 0.02077 | -0.197 | 99.888
10 | 2.118 | 0.02208 | -0.196 | 95.901
10.5 | 2.159 | 0.02353 | -0.196 | 91.737
11 | 2.198 | 0.02514 | -0.195 | 87.42
11.5 | 2.234 | 0.02696 | -0.195 | 82.865
12 | 2.268 | 0.02912 | -0.194 | 77.88
12.5 | 2.298 | 0.03147 | -0.193 | 73.026
13 | 2.326 | 0.03415 | -0.192 | 68.107
13.5 | 2.35 | 0.037 | -0.191 | 63.524
14 | 2.371 | 0.04007 | -0.19 | 59.188
14.5 | 2.39 | 0.04314 | -0.189 | 55.407
15 | 2.406 | 0.04629 | -0.188 | 51.98
15.5 | 2.418 | 0.04953 | -0.188 | 48.819
16 | 2.427 | 0.05287 | -0.187 | 45.913
16.5 | 2.434 | 0.05622 | -0.186 | 43.287
17 | 2.436 | 0.05983 | -0.185 | 40.716
17.5 | 2.435 | 0.06355 | -0.184 | 38.311
18 | 2.43 | 0.06751 | -0.183 | 35.998
18.5 | 2.423 | 0.07173 | -0.182 | 33.773
19 | 2.412 | 0.0762 | -0.181 | 31.655
19.5 | 2.397 | 0.08079 | -0.18 | 29.67
20 | 2.378 | 0.08588 | -0.178 | 27.694

## 36. Re 750k Mach 0.10 (2)
BIGFOIL.COM POLAR EXPORT
Joukowsky 18.00% thick 7.00% camber
Joukowsky 18.00% thick 7.00% camber |  |  |  | Cl Max: | 1.8952 | at alpha= | 16 | deg
XFOIL ncrit=9 |  |  |  | L/D Max: | 123.463 | at alpha= | 4.5 | deg
Re: | 750000 |  |  | Cd Min: | 0.19498 | at alpha= | -19.5 | deg
Mach: | 0.1 |  |  | Cl=0 at alpha= | -7.7882 | deg
|  |  |  | @ Cl=0.1, Cd= | 0.010775
|  |  |  | @ Cl=0.4, Cd= | 0.0095596
|  |  |  | @ Cl=0.6, Cd= | 0.009206
alpha (deg) | Cl | Cd | Cm | Cl/Cd
-20 | -0.0855 | 0.17063 | -0.0764 | -0.50108
-19.5 | -0.292 | 0.19498 | -0.0507 | -1.4976
-19 | -0.2609 | 0.18953 | -0.0553 | -1.3766
-18.5 | -0.2245 | 0.18388 | -0.0619 | -1.2209
-18 | -0.1929 | 0.17769 | -0.0682 | -1.0856
-17 | -0.5338 | 0.08774 | -0.1152 | -6.0839
-16.5 | -0.5358 | 0.07759 | -0.1254 | -6.9055
-16 | -0.516 | 0.07014 | -0.1346 | -7.3567
-15.5 | -0.4978 | 0.06082 | -0.1477 | -8.1848
-15 | -0.4717 | 0.05238 | -0.1612 | -9.0053
-14.5 | -0.4463 | 0.04633 | -0.1703 | -9.6331
-14 | -0.4505 | 0.0407 | -0.174 | -11.0688
-13.5 | -0.4629 | 0.03541 | -0.1759 | -13.0726
-13 | -0.4809 | 0.03054 | -0.1761 | -15.7466
-12.5 | -0.5021 | 0.02528 | -0.1773 | -19.8616
-12 | -0.4768 | 0.02044 | -0.1844 | -23.3268
-11.5 | -0.4278 | 0.01773 | -0.1896 | -24.1286
-11 | -0.3752 | 0.01621 | -0.192 | -23.1462
-10.5 | -0.3193 | 0.01519 | -0.1935 | -21.0204
-10 | -0.2624 | 0.01419 | -0.195 | -18.4919
-9.5 | -0.204 | 0.01341 | -0.1962 | -15.2125
-9 | -0.145 | 0.01277 | -0.1973 | -11.3547
-8.5 | -0.0854 | 0.01215 | -0.1984 | -7.0288
-8 | -0.0255 | 0.01168 | -0.1992 | -2.1832
-7.5 | 0.0347 | 0.01125 | -0.2 | 3.0844
-7 | 0.0951 | 0.0108 | -0.2009 | 8.8056
-6.5 | 0.1555 | 0.01049 | -0.2017 | 14.8236
-6 | 0.2159 | 0.0102 | -0.2023 | 21.1667
-5.5 | 0.2761 | 0.01 | -0.2029 | 27.61
-5 | 0.3367 | 0.00972 | -0.2036 | 34.6399
-4.5 | 0.3967 | 0.00957 | -0.2041 | 41.4525
-4 | 0.457 | 0.00938 | -0.2047 | 48.7207
-3.5 | 0.5165 | 0.00931 | -0.2051 | 55.478
-3 | 0.5763 | 0.00921 | -0.2055 | 62.5733
-2.5 | 0.6352 | 0.0092 | -0.2057 | 69.0435
-2 | 0.6943 | 0.00916 | -0.206 | 75.7969
-1.5 | 0.7528 | 0.00917 | -0.2062 | 82.0938
-1 | 0.8108 | 0.00919 | -0.2063 | 88.2263
-0.5 | 0.8688 | 0.00924 | -0.2064 | 94.026
0 | 0.9252 | 0.00935 | -0.2062 | 98.9519
0.5 | 0.9824 | 0.00942 | -0.2061 | 104.2887
1 | 1.0374 | 0.0096 | -0.2057 | 108.0625
1.5 | 1.0929 | 0.00973 | -0.2053 | 112.3227
2 | 1.1469 | 0.00993 | -0.2047 | 115.4985
2.5 | 1.1989 | 0.01019 | -0.2037 | 117.6546
3 | 1.2518 | 0.01038 | -0.2029 | 120.5973
3.5 | 1.3013 | 0.01068 | -0.2016 | 121.8446
4 | 1.3489 | 0.011 | -0.1998 | 122.6273
4.5 | 1.3939 | 0.01129 | -0.1976 | 123.4632
5 | 1.4329 | 0.01172 | -0.1944 | 122.2611
5.5 | 1.4718 | 0.01222 | -0.1912 | 120.4419
6 | 1.5121 | 0.01272 | -0.1884 | 118.8758
6.5 | 1.5487 | 0.01337 | -0.1852 | 115.834
7 | 1.5819 | 0.01418 | -0.1815 | 111.5585
7.5 | 1.6181 | 0.01482 | -0.1785 | 109.1835
8 | 1.6461 | 0.01555 | -0.174 | 105.8585
8.5 | 1.6764 | 0.01679 | -0.1705 | 99.8451
9 | 1.7033 | 0.01828 | -0.1667 | 93.1783
9.5 | 1.7296 | 0.01992 | -0.1631 | 86.8273
10 | 1.7561 | 0.02164 | -0.1597 | 81.1506
10.5 | 1.7797 | 0.02365 | -0.1562 | 75.2516
11 | 1.8006 | 0.02596 | -0.1528 | 69.3606
11.5 | 1.8188 | 0.0286 | -0.1493 | 63.5944
12 | 1.8347 | 0.03159 | -0.146 | 58.0785
12.5 | 1.8484 | 0.03495 | -0.1428 | 52.887
13 | 1.8597 | 0.0387 | -0.1399 | 48.0543
13.5 | 1.8699 | 0.04276 | -0.1372 | 43.7301
14 | 1.8793 | 0.04708 | -0.1349 | 39.9172
14.5 | 1.8864 | 0.05186 | -0.1328 | 36.3749
15 | 1.8916 | 0.05704 | -0.131 | 33.1627
15.5 | 1.8947 | 0.06267 | -0.1296 | 30.233
16 | 1.8952 | 0.0688 | -0.1284 | 27.5465
16.5 | 1.8937 | 0.07543 | -0.1277 | 25.1054
17 | 1.8893 | 0.08263 | -0.1274 | 22.8646
17.5 | 1.8826 | 0.09036 | -0.1275 | 20.8344
18 | 1.878 | 0.09792 | -0.128 | 19.1789
18.5 | 1.8737 | 0.10555 | -0.1289 | 17.7518
19 | 1.8682 | 0.11341 | -0.1302 | 16.473
19.5 | 1.8612 | 0.12153 | -0.132 | 15.3147

## 37. Re 750k Mach 0.25 (1)
BIGFOIL.COM POLAR EXPORT
Joukowsky 18.00% thick 7.00% camber
Joukowsky 18.00% thick 7.00% camber |  |  |  | Cl Max: | 2.383 | at alpha= | 15 | deg
JavaFoil+Calcfoil stall+Eppler ext transition |  |  |  | L/D Max: | 116.024 | at alpha= | 3.5 | deg
Re: | 750000 |  |  | Cd Min: | 0.00668 | at alpha= | -4.5 | deg
Mach: | 0.25 |  |  | Cl=0 at alpha= | -8.25 | deg
|  |  |  | @ Cl=0.1, Cd= | 0.02048
|  |  |  | @ Cl=0.4, Cd= | 0.010315
|  |  |  | @ Cl=0.6, Cd= | 0.0079092
alpha (deg) | Cl | Cd | Cm | Cl/Cd
-20 | -0.776 | 0.16638 | -0.123 | -4.665
-19.5 | -0.776 | 0.15635 | -0.124 | -4.966
-19 | -0.773 | 0.14778 | -0.126 | -5.231
-18.5 | -0.766 | 0.13881 | -0.128 | -5.519
-18 | -0.754 | 0.13045 | -0.129 | -5.78
-17.5 | -0.739 | 0.12271 | -0.131 | -6.022
-17 | -0.721 | 0.11525 | -0.133 | -6.252
-16.5 | -0.699 | 0.10791 | -0.135 | -6.477
-16 | -0.674 | 0.10096 | -0.137 | -6.678
-15.5 | -0.647 | 0.09427 | -0.139 | -6.86
-15 | -0.616 | 0.0878 | -0.141 | -7.019
-14.5 | -0.583 | 0.0816 | -0.143 | -7.147
-14 | -0.548 | 0.0757 | -0.145 | -7.233
-13.5 | -0.51 | 0.07006 | -0.147 | -7.274
-13 | -0.469 | 0.06458 | -0.149 | -7.262
-12.5 | -0.427 | 0.05939 | -0.152 | -7.182
-12 | -0.382 | 0.05448 | -0.154 | -7.014
-11.5 | -0.336 | 0.04974 | -0.157 | -6.757
-11 | -0.288 | 0.04531 | -0.159 | -6.365
-10.5 | -0.239 | 0.04109 | -0.162 | -5.82
-10 | -0.188 | 0.03715 | -0.164 | -5.071
-9.5 | -0.136 | 0.03351 | -0.167 | -4.065
-9 | -0.083 | 0.03008 | -0.17 | -2.751
-8.5 | -0.028 | 0.02689 | -0.173 | -1.04
-8 | 0.028 | 0.02391 | -0.176 | 1.176
-7.5 | 0.086 | 0.0211 | -0.179 | 4.054
-7 | 0.144 | 0.01853 | -0.182 | 7.791
-6.5 | 0.205 | 0.01619 | -0.185 | 12.642
-6 | 0.267 | 0.01401 | -0.189 | 19.061
-5.5 | 0.332 | 0.01193 | -0.193 | 27.826
-5 | 0.404 | 0.01022 | -0.2 | 39.53
-4.5 | 0.485 | 0.00668 | -0.209 | 72.589
-4 | 0.55 | 0.00774 | -0.209 | 71.077
-3.5 | 0.615 | 0.00796 | -0.209 | 77.312
-3 | 0.683 | 0.00823 | -0.209 | 82.981
-2.5 | 0.748 | 0.00849 | -0.209 | 88.056
-2 | 0.808 | 0.0088 | -0.209 | 91.824
-1.5 | 0.872 | 0.00895 | -0.209 | 97.453
-1 | 0.936 | 0.00884 | -0.209 | 105.929
-0.5 | 1 | 0.00963 | -0.209 | 103.826
0 | 1.057 | 0.00997 | -0.209 | 106.034
0.5 | 1.119 | 0.01026 | -0.208 | 109.077
1 | 1.181 | 0.0106 | -0.208 | 111.363
1.5 | 1.242 | 0.01097 | -0.208 | 113.184
2 | 1.302 | 0.01137 | -0.208 | 114.502
2.5 | 1.362 | 0.01179 | -0.208 | 115.526
3 | 1.422 | 0.01227 | -0.207 | 115.912
3.5 | 1.481 | 0.01276 | -0.207 | 116.024
4 | 1.539 | 0.01329 | -0.207 | 115.822
4.5 | 1.597 | 0.01386 | -0.206 | 115.239
5 | 1.654 | 0.01446 | -0.206 | 114.422
5.5 | 1.71 | 0.01511 | -0.206 | 113.156
6 | 1.765 | 0.01583 | -0.205 | 111.529
6.5 | 1.82 | 0.0166 | -0.205 | 109.629
7 | 1.873 | 0.01731 | -0.204 | 108.177
7.5 | 1.924 | 0.01823 | -0.204 | 105.558
8 | 1.974 | 0.01893 | -0.203 | 104.288
8.5 | 2.023 | 0.0201 | -0.203 | 100.631
9 | 2.069 | 0.02138 | -0.202 | 96.762
9.5 | 2.113 | 0.02281 | -0.202 | 92.651
10 | 2.155 | 0.02437 | -0.201 | 88.449
10.5 | 2.194 | 0.02611 | -0.2 | 84.035
11 | 2.23 | 0.02809 | -0.2 | 79.4
11.5 | 2.263 | 0.03044 | -0.199 | 74.326
12 | 2.292 | 0.03309 | -0.198 | 69.261
12.5 | 2.317 | 0.03607 | -0.197 | 64.228
13 | 2.338 | 0.03932 | -0.196 | 59.46
13.5 | 2.356 | 0.04281 | -0.195 | 55.02
14 | 2.369 | 0.04644 | -0.194 | 51.007
14.5 | 2.378 | 0.05011 | -0.193 | 47.449
15 | 2.383 | 0.05394 | -0.192 | 44.176
15.5 | 2.382 | 0.05786 | -0.191 | 41.172
16 | 2.377 | 0.0621 | -0.19 | 38.281
16.5 | 2.368 | 0.06643 | -0.189 | 35.641
17 | 2.353 | 0.07113 | -0.188 | 33.074
17.5 | 2.331 | 0.07609 | -0.186 | 30.637
18 | 2.305 | 0.08142 | -0.185 | 28.307
18.5 | 2.273 | 0.08726 | -0.184 | 26.053
19 | 2.237 | 0.09344 | -0.183 | 23.939
19.5 | 2.193 | 0.10019 | -0.181 | 21.891
20 | 2.144 | 0.10751 | -0.18 | 19.946

## 38. Re 750k Mach 0.25 (2)
BIGFOIL.COM POLAR EXPORT
Joukowsky 18.00% thick 7.00% camber
Joukowsky 18.00% thick 7.00% camber |  |  |  | Cl Max: | 1.8672 | at alpha= | 15 | deg
XFOIL ncrit=9 |  |  |  | L/D Max: | 117.941 | at alpha= | 3.5 | deg
Re: | 750000 |  |  | Cd Min: | 0.20633 | at alpha= | -20 | deg
Mach: | 0.25 |  |  | Cl=0 at alpha= | -7.6896 | deg
|  |  |  | @ Cl=0.1, Cd= | 0.011351
|  |  |  | @ Cl=0.4, Cd= | 0.0098698
|  |  |  | @ Cl=0.6, Cd= | 0.0095021
alpha (deg) | Cl | Cd | Cm | Cl/Cd
-20 | -0.2819 | 0.20633 | -0.0496 | -1.3663
-19.5 | -0.2657 | 0.20288 | -0.0509 | -1.3096
-19 | -0.246 | 0.19108 | -0.0607 | -1.2874
-18.5 | -0.2079 | 0.18538 | -0.0671 | -1.1215
-18 | -0.1751 | 0.17959 | -0.0731 | -0.975
-17.5 | -0.1594 | 0.16825 | -0.0819 | -0.9474
-17 | -0.1211 | 0.16329 | -0.0876 | -0.74163
-15.5 | -0.2789 | 0.09416 | -0.1298 | -2.962
-15 | -0.3256 | 0.0751 | -0.1488 | -4.3356
-14.5 | -0.3444 | 0.06118 | -0.1654 | -5.6293
-14 | -0.3273 | 0.05537 | -0.1719 | -5.9111
-13.5 | -0.3331 | 0.049 | -0.1762 | -6.798
-13 | -0.3473 | 0.04279 | -0.1792 | -8.1164
-12.5 | -0.3606 | 0.03764 | -0.1807 | -9.5802
-12 | -0.3765 | 0.03263 | -0.1815 | -11.5385
-11.5 | -0.4003 | 0.02768 | -0.1814 | -14.4617
-11 | -0.3884 | 0.02239 | -0.1874 | -17.347
-10.5 | -0.3425 | 0.01789 | -0.1962 | -19.1448
-10 | -0.2851 | 0.0163 | -0.1988 | -17.4908
-9.5 | -0.2258 | 0.01491 | -0.2009 | -15.1442
-9 | -0.1643 | 0.014 | -0.2022 | -11.7357
-8.5 | -0.1021 | 0.01315 | -0.2035 | -7.7643
-8 | -0.0393 | 0.01246 | -0.2045 | -3.1541
-7.5 | 0.024 | 0.01186 | -0.2054 | 2.0236
-7 | 0.0871 | 0.01145 | -0.2061 | 7.607
-6.5 | 0.1507 | 0.01096 | -0.207 | 13.75
-6 | 0.2138 | 0.01061 | -0.2077 | 20.1508
-5.5 | 0.2772 | 0.01028 | -0.2083 | 26.965
-5 | 0.3399 | 0.01008 | -0.2088 | 33.7202
-4.5 | 0.4028 | 0.00986 | -0.2093 | 40.8519
-3.5 | 0.5275 | 0.00957 | -0.2102 | 55.1202
-3 | 0.5889 | 0.00952 | -0.2104 | 61.8592
-2.5 | 0.6508 | 0.00942 | -0.2108 | 69.087
-2 | 0.7114 | 0.00943 | -0.2109 | 75.4401
-1.5 | 0.7722 | 0.00941 | -0.211 | 82.0616
-1 | 0.832 | 0.00947 | -0.211 | 87.8564
-0.5 | 0.891 | 0.00955 | -0.2108 | 93.2984
0 | 0.95 | 0.00964 | -0.2106 | 98.5477
0.5 | 1.0065 | 0.00984 | -0.2099 | 102.2866
1 | 1.0645 | 0.00993 | -0.2095 | 107.2004
1.5 | 1.1199 | 0.01014 | -0.2087 | 110.4438
2 | 1.174 | 0.01037 | -0.2076 | 113.2112
2.5 | 1.2276 | 0.01059 | -0.2065 | 115.9207
3 | 1.277 | 0.01093 | -0.2045 | 116.8344
3.5 | 1.3233 | 0.01122 | -0.202 | 117.9412
4 | 1.3669 | 0.01159 | -0.199 | 117.9379
4.5 | 1.407 | 0.01213 | -0.1955 | 115.9934
5.5 | 1.4897 | 0.01327 | -0.1893 | 112.2607
6 | 1.5264 | 0.01408 | -0.1857 | 108.4091
6.5 | 1.5614 | 0.01501 | -0.182 | 104.024
7 | 1.599 | 0.01591 | -0.1788 | 100.5028
7.5 | 1.6333 | 0.017 | -0.1753 | 96.0765
8 | 1.6581 | 0.01805 | -0.1704 | 91.8615
8.5 | 1.685 | 0.01981 | -0.1664 | 85.0581
9 | 1.7144 | 0.02156 | -0.1629 | 79.5176
9.5 | 1.7409 | 0.02359 | -0.1593 | 73.7982
10 | 1.7642 | 0.02595 | -0.1556 | 67.9846
10.5 | 1.7846 | 0.02867 | -0.152 | 62.2463
11 | 1.8022 | 0.03176 | -0.1485 | 56.7443
11.5 | 1.8175 | 0.03524 | -0.1451 | 51.5749
12 | 1.8301 | 0.03914 | -0.142 | 46.7578
12.5 | 1.841 | 0.04343 | -0.1391 | 42.3901
13 | 1.8514 | 0.04797 | -0.1366 | 38.595
13.5 | 1.8589 | 0.05303 | -0.1344 | 35.0537
14 | 1.8637 | 0.05857 | -0.1325 | 31.82
14.5 | 1.8666 | 0.06458 | -0.1309 | 28.9037
15 | 1.8672 | 0.07105 | -0.1297 | 26.2801
15.5 | 1.8657 | 0.07803 | -0.129 | 23.91
16 | 1.8625 | 0.08543 | -0.1287 | 21.8015
16.5 | 1.857 | 0.09333 | -0.1289 | 19.8971
17 | 1.8493 | 0.1017 | -0.1296 | 18.1839
18 | 1.8367 | 0.11834 | -0.1322 | 15.5205
18.5 | 1.8326 | 0.12643 | -0.1341 | 14.495
19 | 1.8277 | 0.13461 | -0.1364 | 13.5777
19.5 | 1.8219 | 0.1429 | -0.1391 | 12.7495

## 39. Re 750k Mach 0.50 (1)
BIGFOIL.COM POLAR EXPORT
Joukowsky 18.00% thick 7.00% camber
Joukowsky 18.00% thick 7.00% camber |  |  |  | Cl Max: | 2.224 | at alpha= | 10 | deg
JavaFoil+Calcfoil stall+Eppler ext transition |  |  |  | L/D Max: | 104.588 | at alpha= | 2 | deg
Re: | 750000 |  |  | Cd Min: | 0.00935 | at alpha= | -3 | deg
Mach: | 0.5 |  |  | Cl=0 at alpha= | -8.2542 | deg
|  |  |  | @ Cl=0.1, Cd= | 0.029873
|  |  |  | @ Cl=0.4, Cd= | 0.017133
|  |  |  | @ Cl=0.6, Cd= | 0.01351
alpha (deg) | Cl | Cd | Cm | Cl/Cd
-20 | -0.698 | 0.21571 | -0.133 | -3.234
-19.5 | -0.668 | 0.21106 | -0.133 | -3.166
-19 | -0.637 | 0.2058 | -0.131 | -3.098
-18.5 | -0.608 | 0.1975 | -0.131 | -3.077
-18 | -0.578 | 0.19167 | -0.131 | -3.017
-17.5 | -0.548 | 0.18841 | -0.128 | -2.907
-17 | -0.518 | 0.18365 | -0.128 | -2.821
-16.5 | -0.488 | 0.17794 | -0.128 | -2.745
-16 | -0.458 | 0.16848 | -0.125 | -2.718
-15.5 | -0.428 | 0.1623 | -0.125 | -2.64
-15 | -0.398 | 0.15899 | -0.121 | -2.504
-14.5 | -0.369 | 0.15243 | -0.122 | -2.418
-14 | -0.339 | 0.14373 | -0.118 | -2.355
-13.5 | -0.309 | 0.13987 | -0.118 | -2.21
-13 | -0.279 | 0.13086 | -0.114 | -2.133
-12.5 | -0.249 | 0.12161 | -0.11 | -2.051
-12 | -0.22 | 0.11071 | -0.107 | -1.986
-11.5 | -0.278 | 0.08338 | -0.139 | -3.339
-11 | -0.267 | 0.07111 | -0.149 | -3.749
-10.5 | -0.233 | 0.06242 | -0.157 | -3.73
-10 | -0.189 | 0.0551 | -0.162 | -3.433
-9.5 | -0.14 | 0.04886 | -0.168 | -2.856
-9 | -0.086 | 0.04338 | -0.173 | -1.983
-8.5 | -0.029 | 0.03853 | -0.177 | -0.763
-8 | 0.03 | 0.03422 | -0.181 | 0.869
-7.5 | 0.091 | 0.03036 | -0.185 | 2.996
-7 | 0.154 | 0.02695 | -0.189 | 5.713
-6.5 | 0.219 | 0.02389 | -0.193 | 9.155
-6 | 0.285 | 0.02109 | -0.197 | 13.515
-5.5 | 0.353 | 0.01861 | -0.201 | 18.972
-5 | 0.423 | 0.01641 | -0.205 | 25.778
-4.5 | 0.495 | 0.0157 | -0.209 | 31.527
-4 | 0.57 | 0.01428 | -0.213 | 39.891
-3.5 | 0.651 | 0.0122 | -0.219 | 53.346
-3 | 0.763 | 0.00935 | -0.233 | 81.662
-2.5 | 0.836 | 0.00962 | -0.233 | 86.899
-2 | 0.902 | 0.00995 | -0.232 | 90.625
-1.5 | 0.973 | 0.01027 | -0.232 | 94.753
-1 | 1.044 | 0.01063 | -0.232 | 98.234
-0.5 | 1.115 | 0.01101 | -0.232 | 101.233
0 | 1.171 | 0.01153 | -0.232 | 101.564
0.5 | 1.239 | 0.01202 | -0.231 | 103.041
1 | 1.306 | 0.01257 | -0.231 | 103.868
1.5 | 1.373 | 0.01313 | -0.231 | 104.544
2 | 1.438 | 0.01375 | -0.231 | 104.588
2.5 | 1.503 | 0.01444 | -0.23 | 104.062
3 | 1.567 | 0.0152 | -0.23 | 103.114
3.5 | 1.63 | 0.01601 | -0.229 | 101.814
4 | 1.692 | 0.01694 | -0.229 | 99.878
4.5 | 1.753 | 0.01794 | -0.228 | 97.733
5 | 1.812 | 0.01902 | -0.228 | 95.259
5.5 | 1.87 | 0.02022 | -0.227 | 92.481
6 | 1.926 | 0.02155 | -0.227 | 89.363
6.5 | 1.979 | 0.02293 | -0.226 | 86.309
7 | 2.03 | 0.02468 | -0.225 | 82.255
7.5 | 2.077 | 0.02662 | -0.225 | 78.026
8 | 2.12 | 0.02888 | -0.224 | 73.41
8.5 | 2.158 | 0.03145 | -0.223 | 68.631
9 | 2.19 | 0.03431 | -0.222 | 63.819
9.5 | 2.212 | 0.03811 | -0.221 | 58.052
10 | 2.224 | 0.04289 | -0.219 | 51.846
10.5 | 2.221 | 0.04891 | -0.217 | 45.399
11 | 2.197 | 0.0563 | -0.216 | 39.032
11.5 | 2.146 | 0.06515 | -0.213 | 32.942
12 | 2.04 | 0.07622 | -0.211 | 26.77
12.5 | 1.781 | 0.09321 | -0.207 | 19.111
13 | 1.186 | 0.13559 | -0.11 | 8.744
13.5 | 1.215 | 0.15111 | -0.118 | 8.039
14 | 1.244 | 0.15994 | -0.125 | 7.777
14.5 | 1.273 | 0.16845 | -0.13 | 7.556
15 | 1.301 | 0.17613 | -0.133 | 7.387

## 40. Re 750k Mach 0.50 (2)
BIGFOIL.COM POLAR EXPORT
Joukowsky 18.00% thick 7.00% camber
Joukowsky 18.00% thick 7.00% camber |  |  |  | Cl Max: | 1.7878 | at alpha= | 12.5 | deg
XFOIL ncrit=9 |  |  |  | L/D Max: | 94.694 | at alpha= | 1 | deg
Re: | 750000 |  |  | Cd Min: | 0.22035 | at alpha= | -20 | deg
Mach: | 0.5 |  |  | Cl=0 at alpha= | -7.2152 | deg
|  |  |  | @ Cl=0.1, Cd= | 0.14183
|  |  |  | @ Cl=0.4, Cd= | 0.011619
|  |  |  | @ Cl=0.6, Cd= | 0.010927
alpha (deg) | Cl | Cd | Cm | Cl/Cd
-20 | -0.2513 | 0.22035 | -0.0641 | -1.1405
-19.5 | -0.2104 | 0.2133 | -0.0715 | -0.9864
-18.5 | -0.1418 | 0.19418 | -0.0901 | -0.73025
-18 | -0.0965 | 0.18728 | -0.0985 | -0.51527
-17.5 | -0.0616 | 0.17621 | -0.1107 | -0.34958
-17 | -0.0166 | 0.16784 | -0.12 | -0.098904
-16.5 | 0.0351 | 0.1607 | -0.1302 | 0.21842
-15.5 | 0.0957 | 0.14269 | -0.1471 | 0.67068
-15 | 0.1252 | 0.13678 | -0.151 | 0.91534
-14.5 | 0.144 | 0.12987 | -0.1547 | 1.1088
-14 | 0.1585 | 0.12263 | -0.1582 | 1.2925
-13.5 | 0.1618 | 0.11409 | -0.1617 | 1.4182
-13 | 0.1916 | 0.11057 | -0.1634 | 1.7328
-12.5 | 0.1781 | 0.0997 | -0.168 | 1.7864
-12 | 0.2081 | 0.09659 | -0.1692 | 2.1545
-11.5 | 0.2206 | 0.09066 | -0.1717 | 2.4333
-10 | 0.1072 | 0.05802 | -0.1878 | 1.8476
-9.5 | 0.066 | 0.04911 | -0.1926 | 1.3439
-9 | 0.001 | 0.0394 | -0.1977 | 0.025381
-8.5 | -0.0328 | 0.03354 | -0.1982 | -0.97794
-8 | -0.0571 | 0.02815 | -0.2001 | -2.0284
-7.5 | -0.0413 | 0.02074 | -0.2122 | -1.9913
-7 | 0.0312 | 0.01633 | -0.223 | 1.9106
-6.5 | 0.1085 | 0.01449 | -0.2265 | 7.4879
-6 | 0.1862 | 0.01333 | -0.2284 | 13.9685
-5.5 | 0.2634 | 0.01252 | -0.2294 | 21.0383
-5 | 0.3396 | 0.01195 | -0.2301 | 28.4184
-4.5 | 0.4145 | 0.01154 | -0.2304 | 35.9185
-4 | 0.4886 | 0.01122 | -0.2306 | 43.5472
-3 | 0.6333 | 0.01084 | -0.2305 | 58.4225
-2.5 | 0.7031 | 0.01078 | -0.2301 | 65.2226
-2 | 0.7721 | 0.01074 | -0.2296 | 71.8901
-1.5 | 0.8392 | 0.01079 | -0.2287 | 77.7757
-1 | 0.9032 | 0.01092 | -0.2273 | 82.7106
-0.5 | 0.9667 | 0.01103 | -0.2259 | 87.6428
0 | 1.0223 | 0.01126 | -0.223 | 90.7904
0.5 | 1.0757 | 0.01153 | -0.2197 | 93.2958
1 | 1.1297 | 0.01193 | -0.2167 | 94.694
1.5 | 1.18 | 0.0125 | -0.2131 | 94.4
2 | 1.2321 | 0.01305 | -0.21 | 94.4138
2.5 | 1.2812 | 0.01376 | -0.2064 | 93.1105
3 | 1.326 | 0.01469 | -0.2024 | 90.2655
3.5 | 1.3729 | 0.01565 | -0.1987 | 87.7252
4 | 1.4169 | 0.01682 | -0.1948 | 84.239
4.5 | 1.4566 | 0.01827 | -0.1906 | 79.7263
5 | 1.4952 | 0.0199 | -0.1864 | 75.1357
5.5 | 1.5349 | 0.02164 | -0.1825 | 70.9288
6 | 1.57 | 0.02374 | -0.1783 | 66.1331
6.5 | 1.6009 | 0.02624 | -0.174 | 61.0099
7 | 1.6303 | 0.02903 | -0.1698 | 56.1591
8 | 1.6878 | 0.03535 | -0.1624 | 47.7454
8.5 | 1.7115 | 0.03917 | -0.1589 | 43.6942
9 | 1.727 | 0.04301 | -0.1545 | 40.1535
9.5 | 1.7421 | 0.04796 | -0.1513 | 36.324
10 | 1.7562 | 0.05327 | -0.1484 | 32.9679
10.5 | 1.7684 | 0.05899 | -0.1458 | 29.978
11 | 1.7775 | 0.06525 | -0.1436 | 27.2414
11.5 | 1.7835 | 0.07206 | -0.1419 | 24.7502
12 | 1.787 | 0.07938 | -0.1406 | 22.512
12.5 | 1.7878 | 0.08724 | -0.1398 | 20.4929
13 | 1.786 | 0.09563 | -0.1397 | 18.6761
13.5 | 1.7833 | 0.10433 | -0.1401 | 17.0929
14 | 1.7803 | 0.11324 | -0.141 | 15.7215
14.5 | 1.7771 | 0.12232 | -0.1426 | 14.5283
15 | 1.7741 | 0.13151 | -0.1447 | 13.4902
15.5 | 1.7732 | 0.14055 | -0.1473 | 12.6162
16 | 1.7731 | 0.14955 | -0.1502 | 11.8562
16.5 | 1.7732 | 0.15863 | -0.1536 | 11.1782
17 | 1.7732 | 0.16782 | -0.1576 | 10.5661
17.5 | 1.7731 | 0.17706 | -0.1619 | 10.0141

## 41. Re 1M Mach 0.00 (1)
BIGFOIL.COM POLAR EXPORT
Joukowsky 18.00% thick 7.00% camber
Joukowsky 18.00% thick 7.00% camber |  |  |  | Cl Max: | 2.454 | at alpha= | 17.5 | deg
JavaFoil+Calcfoil stall+Eppler ext transition |  |  |  | L/D Max: | 125.636 | at alpha= | 4 | deg
Re: | 1000000 |  |  | Cd Min: | 0.00603 | at alpha= | -5.5 | deg
Mach: | 0 |  |  | Cl=0 at alpha= | -8.25 | deg
|  |  |  | @ Cl=0.1, Cd= | 0.015898
|  |  |  | @ Cl=0.4, Cd= | 0.0061367
|  |  |  | @ Cl=0.6, Cd= | 0.0073823
alpha (deg) | Cl | Cd | Cm | Cl/Cd
-20 | -0.909 | 0.13717 | -0.13 | -6.624
-19.5 | -0.89 | 0.13025 | -0.131 | -6.836
-19 | -0.87 | 0.12325 | -0.132 | -7.061
-18.5 | -0.848 | 0.11663 | -0.134 | -7.27
-18 | -0.823 | 0.11 | -0.135 | -7.48
-17.5 | -0.796 | 0.10381 | -0.136 | -7.665
-17 | -0.767 | 0.09746 | -0.138 | -7.869
-16.5 | -0.736 | 0.09147 | -0.14 | -8.048
-16 | -0.704 | 0.08557 | -0.141 | -8.222
-15.5 | -0.669 | 0.07992 | -0.143 | -8.373
-15 | -0.633 | 0.07456 | -0.145 | -8.491
-14.5 | -0.595 | 0.06929 | -0.146 | -8.591
-14 | -0.556 | 0.06421 | -0.148 | -8.655
-13.5 | -0.515 | 0.05935 | -0.15 | -8.67
-13 | -0.472 | 0.05464 | -0.152 | -8.633
-12.5 | -0.427 | 0.05014 | -0.154 | -8.525
-12 | -0.382 | 0.04587 | -0.156 | -8.326
-11.5 | -0.335 | 0.04176 | -0.159 | -8.021
-11 | -0.287 | 0.03789 | -0.161 | -7.571
-10.5 | -0.237 | 0.03418 | -0.163 | -6.948
-10 | -0.187 | 0.03082 | -0.166 | -6.06
-9.5 | -0.135 | 0.02755 | -0.168 | -4.898
-9 | -0.082 | 0.02455 | -0.171 | -3.336
-8.5 | -0.028 | 0.02171 | -0.173 | -1.275
-8 | 0.028 | 0.01901 | -0.176 | 1.463
-7.5 | 0.085 | 0.01649 | -0.179 | 5.138
-7 | 0.143 | 0.0142 | -0.182 | 10.084
-6.5 | 0.204 | 0.01199 | -0.186 | 17.002
-6 | 0.268 | 0.01008 | -0.192 | 26.617
-5.5 | 0.344 | 0.00603 | -0.202 | 56.972
-5 | 0.407 | 0.00615 | -0.202 | 66.096
-4.5 | 0.47 | 0.00628 | -0.202 | 74.766
-4 | 0.533 | 0.00641 | -0.202 | 83.095
-3.5 | 0.596 | 0.00737 | -0.202 | 80.83
-3 | 0.661 | 0.00757 | -0.203 | 87.316
-2.5 | 0.724 | 0.00777 | -0.203 | 93.164
-2 | 0.783 | 0.00813 | -0.203 | 96.339
-1.5 | 0.845 | 0.00837 | -0.203 | 100.96
-1 | 0.907 | 0.00871 | -0.203 | 104.123
-0.5 | 0.969 | 0.00891 | -0.203 | 108.759
0 | 1.027 | 0.00884 | -0.202 | 116.185
0.5 | 1.087 | 0.00879 | -0.202 | 123.667
1 | 1.147 | 0.00965 | -0.202 | 118.828
1.5 | 1.207 | 0.00997 | -0.202 | 121.055
2 | 1.266 | 0.01031 | -0.202 | 122.841
2.5 | 1.325 | 0.01069 | -0.202 | 123.904
3 | 1.383 | 0.01107 | -0.201 | 124.943
3.5 | 1.441 | 0.01148 | -0.201 | 125.512
4 | 1.498 | 0.01192 | -0.201 | 125.636
4.5 | 1.555 | 0.01239 | -0.201 | 125.481
5 | 1.611 | 0.0129 | -0.2 | 124.814
5.5 | 1.666 | 0.01345 | -0.2 | 123.839
6 | 1.72 | 0.01403 | -0.2 | 122.623
6.5 | 1.774 | 0.01465 | -0.199 | 121.065
7 | 1.827 | 0.01519 | -0.199 | 120.267
7.5 | 1.878 | 0.01594 | -0.199 | 117.828
8 | 1.929 | 0.01644 | -0.198 | 117.32
8.5 | 1.977 | 0.01738 | -0.198 | 113.789
9 | 2.025 | 0.01841 | -0.197 | 109.977
9.5 | 2.07 | 0.01953 | -0.196 | 105.973
10 | 2.114 | 0.02077 | -0.196 | 101.752
10.5 | 2.155 | 0.02212 | -0.195 | 97.432
11 | 2.195 | 0.02362 | -0.195 | 92.926
11.5 | 2.232 | 0.02526 | -0.194 | 88.352
12 | 2.266 | 0.02705 | -0.193 | 83.77
12.5 | 2.298 | 0.02904 | -0.193 | 79.138
13 | 2.327 | 0.03123 | -0.192 | 74.52
13.5 | 2.353 | 0.0338 | -0.191 | 69.63
14 | 2.376 | 0.03656 | -0.19 | 64.983
14.5 | 2.396 | 0.03936 | -0.189 | 60.872
15 | 2.413 | 0.04221 | -0.188 | 57.183
15.5 | 2.427 | 0.04521 | -0.188 | 53.696
16 | 2.438 | 0.04821 | -0.187 | 50.584
16.5 | 2.447 | 0.05136 | -0.186 | 47.641
17 | 2.452 | 0.05458 | -0.185 | 44.927
17.5 | 2.454 | 0.05797 | -0.184 | 42.325
18 | 2.452 | 0.06151 | -0.183 | 39.86
18.5 | 2.447 | 0.06519 | -0.182 | 37.54
19 | 2.44 | 0.06917 | -0.181 | 35.276
19.5 | 2.429 | 0.07341 | -0.18 | 33.081
20 | 2.414 | 0.07781 | -0.179 | 31.026

## 42. Re 1M Mach 0.00 (2)
BIGFOIL.COM POLAR EXPORT
Joukowsky 18.00% thick 7.00% camber
Joukowsky 18.00% thick 7.00% camber |  |  |  | Cl Max: | 1.9297 | at alpha= | 16.5 | deg
XFOIL ncrit=9 |  |  |  | L/D Max: | 134.971 | at alpha= | 4.5 | deg
Re: | 1000000 |  |  | Cd Min: | 0.20086 | at alpha= | -20 | deg
Mach: | 0 |  |  | Cl=0 at alpha= | -7.8294 | deg
|  |  |  | @ Cl=0.1, Cd= | 0.0097374
|  |  |  | @ Cl=0.4, Cd= | 0.0086692
|  |  |  | @ Cl=0.6, Cd= | 0.008369
alpha (deg) | Cl | Cd | Cm | Cl/Cd
-20 | -0.2873 | 0.20086 | -0.0482 | -1.4303
-19.5 | -0.5992 | 0.1238 | -0.0799 | -4.8401
-19 | -0.5806 | 0.11723 | -0.0863 | -4.9527
-18.5 | -0.5772 | 0.10743 | -0.0953 | -5.3728
-18 | -0.589 | 0.09593 | -0.1049 | -6.1399
-17.5 | -0.5866 | 0.08701 | -0.1132 | -6.7418
-17 | -0.5709 | 0.07961 | -0.1215 | -7.1712
-16.5 | -0.5595 | 0.07116 | -0.1312 | -7.8626
-16 | -0.5408 | 0.06181 | -0.1444 | -8.7494
-15.5 | -0.5076 | 0.05411 | -0.1578 | -9.3809
-15 | -0.4878 | 0.04674 | -0.1687 | -10.4365
-14.5 | -0.4974 | 0.04073 | -0.1724 | -12.2121
-14 | -0.5175 | 0.03495 | -0.1742 | -14.8069
-13.5 | -0.5687 | 0.02821 | -0.1737 | -20.1595
-13 | -0.5784 | 0.02115 | -0.1806 | -27.3475
-12.5 | -0.5344 | 0.01748 | -0.1876 | -30.5721
-12 | -0.4833 | 0.01591 | -0.19 | -30.3771
-11.5 | -0.4294 | 0.0147 | -0.1919 | -29.2109
-11 | -0.3729 | 0.01393 | -0.193 | -26.7696
-10.5 | -0.3161 | 0.01302 | -0.1945 | -24.278
-10 | -0.2577 | 0.01239 | -0.1955 | -20.799
-9.5 | -0.1993 | 0.01179 | -0.1965 | -16.9042
-9 | -0.1397 | 0.01122 | -0.1976 | -12.451
-8.5 | -0.0806 | 0.01084 | -0.1983 | -7.4354
-8 | -0.0204 | 0.01035 | -0.1993 | -1.971
-7.5 | 0.0394 | 0.01001 | -0.2 | 3.9361
-7 | 0.0995 | 0.00974 | -0.2008 | 10.2156
-6.5 | 0.1596 | 0.00943 | -0.2015 | 16.9247
-6 | 0.2199 | 0.00917 | -0.2023 | 23.9804
-5.5 | 0.2799 | 0.00896 | -0.2029 | 31.2388
-5 | 0.34 | 0.00879 | -0.2035 | 38.6803
-4.5 | 0.3996 | 0.00867 | -0.204 | 46.09
-4 | 0.4595 | 0.00855 | -0.2045 | 53.7427
-3.5 | 0.5189 | 0.00846 | -0.2049 | 61.3357
-3 | 0.5784 | 0.00838 | -0.2054 | 69.0215
-2.5 | 0.6371 | 0.00835 | -0.2057 | 76.2994
-2 | 0.6963 | 0.00832 | -0.2061 | 83.6899
-1.5 | 0.7539 | 0.00837 | -0.2062 | 90.0717
-1 | 0.8127 | 0.00837 | -0.2065 | 97.0968
-0.5 | 0.8694 | 0.00848 | -0.2064 | 102.5236
0 | 0.9272 | 0.00853 | -0.2065 | 108.6987
0.5 | 0.9834 | 0.00864 | -0.2064 | 113.8194
1 | 1.0392 | 0.00877 | -0.2062 | 118.4949
1.5 | 1.0949 | 0.0089 | -0.2059 | 123.0225
2 | 1.148 | 0.00913 | -0.2052 | 125.7393
2.5 | 1.2025 | 0.00928 | -0.2048 | 129.5797
3 | 1.2546 | 0.00952 | -0.204 | 131.7857
3.5 | 1.3041 | 0.00982 | -0.2027 | 132.8004
4 | 1.355 | 0.01005 | -0.2016 | 134.8259
4.5 | 1.401 | 0.01038 | -0.1997 | 134.9711
5.5 | 1.4823 | 0.01116 | -0.194 | 132.8226
6 | 1.5217 | 0.01165 | -0.191 | 130.618
6.5 | 1.558 | 0.01228 | -0.1877 | 126.873
7 | 1.5949 | 0.01293 | -0.1847 | 123.3488
7.5 | 1.6316 | 0.01362 | -0.1817 | 119.7944
8 | 1.66 | 0.01413 | -0.1774 | 117.4805
8.5 | 1.6905 | 0.01528 | -0.1738 | 110.6348
9 | 1.7186 | 0.01662 | -0.1701 | 103.4055
9.5 | 1.7479 | 0.01799 | -0.1667 | 97.1595
10 | 1.775 | 0.01956 | -0.1633 | 90.7464
10.5 | 1.7992 | 0.02139 | -0.1598 | 84.1141
11 | 1.8208 | 0.02349 | -0.1562 | 77.5138
11.5 | 1.8402 | 0.02587 | -0.1527 | 71.1326
12 | 1.8575 | 0.02856 | -0.1492 | 65.0385
12.5 | 1.8724 | 0.03159 | -0.1459 | 59.2719
13 | 1.8854 | 0.03497 | -0.1428 | 53.9148
13.5 | 1.8961 | 0.03874 | -0.1399 | 48.9442
14 | 1.9067 | 0.04272 | -0.1374 | 44.6325
14.5 | 1.9151 | 0.04709 | -0.135 | 40.6689
15 | 1.9219 | 0.05185 | -0.133 | 37.0665
15.5 | 1.9264 | 0.05703 | -0.1313 | 33.7787
16 | 1.9294 | 0.06262 | -0.1299 | 30.8112
16.5 | 1.9297 | 0.06872 | -0.1288 | 28.0806
17 | 1.9281 | 0.07528 | -0.1281 | 25.6124
17.5 | 1.9234 | 0.08244 | -0.1278 | 23.3309
18 | 1.9195 | 0.08968 | -0.1279 | 21.4039
18.5 | 1.916 | 0.09701 | -0.1283 | 19.7505
19 | 1.9105 | 0.10471 | -0.1292 | 18.2456
19.5 | 1.9033 | 0.11274 | -0.1305 | 16.8822
20 | 1.8959 | 0.1208 | -0.1323 | 15.6945

## 43. Re 1M Mach 0.10 (1)
BIGFOIL.COM POLAR EXPORT
Joukowsky 18.00% thick 7.00% camber
Joukowsky 18.00% thick 7.00% camber |  |  |  | Cl Max: | 2.443 | at alpha= | 17 | deg
JavaFoil+Calcfoil stall+Eppler ext transition |  |  |  | L/D Max: | 125.093 | at alpha= | 4 | deg
Re: | 1000000 |  |  | Cd Min: | 0.00604 | at alpha= | -5.5 | deg
Mach: | 0.1 |  |  | Cl=0 at alpha= | -8.25 | deg
|  |  |  | @ Cl=0.1, Cd= | 0.01631
|  |  |  | @ Cl=0.4, Cd= | 0.0061431
|  |  |  | @ Cl=0.6, Cd= | 0.0074226
alpha (deg) | Cl | Cd | Cm | Cl/Cd
-20 | -0.895 | 0.13992 | -0.129 | -6.397
-19.5 | -0.879 | 0.13254 | -0.131 | -6.63
-19 | -0.86 | 0.12562 | -0.132 | -6.848
-18.5 | -0.84 | 0.11868 | -0.133 | -7.075
-18 | -0.816 | 0.11206 | -0.135 | -7.281
-17.5 | -0.79 | 0.10554 | -0.136 | -7.487
-17 | -0.762 | 0.09922 | -0.138 | -7.683
-16.5 | -0.733 | 0.09308 | -0.139 | -7.87
-16 | -0.701 | 0.0871 | -0.141 | -8.047
-15.5 | -0.667 | 0.08132 | -0.143 | -8.205
-15 | -0.632 | 0.07586 | -0.144 | -8.327
-14.5 | -0.594 | 0.07048 | -0.146 | -8.433
-14 | -0.555 | 0.06534 | -0.148 | -8.499
-13.5 | -0.515 | 0.0604 | -0.15 | -8.519
-13 | -0.472 | 0.0556 | -0.152 | -8.488
-12.5 | -0.428 | 0.05105 | -0.154 | -8.38
-12 | -0.382 | 0.0466 | -0.156 | -8.206
-11.5 | -0.336 | 0.04252 | -0.159 | -7.892
-11 | -0.287 | 0.03857 | -0.161 | -7.45
-10.5 | -0.238 | 0.03484 | -0.163 | -6.83
-10 | -0.187 | 0.03134 | -0.166 | -5.974
-9.5 | -0.135 | 0.02809 | -0.168 | -4.816
-9 | -0.082 | 0.02499 | -0.171 | -3.288
-8.5 | -0.028 | 0.02212 | -0.174 | -1.255
-8 | 0.028 | 0.01939 | -0.176 | 1.439
-7.5 | 0.085 | 0.0169 | -0.179 | 5.025
-7 | 0.144 | 0.01458 | -0.183 | 9.843
-6.5 | 0.204 | 0.01236 | -0.186 | 16.511
-6 | 0.268 | 0.01029 | -0.192 | 26.073
-5.5 | 0.345 | 0.00604 | -0.203 | 57.166
-5 | 0.409 | 0.00616 | -0.203 | 66.319
-4.5 | 0.472 | 0.00629 | -0.203 | 75.019
-4 | 0.536 | 0.00642 | -0.203 | 83.367
-3.5 | 0.599 | 0.00742 | -0.203 | 80.727
-3 | 0.664 | 0.00759 | -0.204 | 87.558
-2.5 | 0.728 | 0.00783 | -0.204 | 92.856
-2 | 0.787 | 0.00815 | -0.204 | 96.546
-1.5 | 0.849 | 0.0084 | -0.204 | 101.082
-1 | 0.911 | 0.00872 | -0.204 | 104.491
-0.5 | 0.974 | 0.00897 | -0.204 | 108.576
0 | 1.032 | 0.00858 | -0.203 | 120.327
0.5 | 1.092 | 0.00942 | -0.203 | 115.972
1 | 1.153 | 0.00971 | -0.203 | 118.643
1.5 | 1.212 | 0.01004 | -0.203 | 120.765
2 | 1.272 | 0.01038 | -0.203 | 122.567
2.5 | 1.331 | 0.01077 | -0.203 | 123.568
3 | 1.389 | 0.01115 | -0.202 | 124.563
3.5 | 1.447 | 0.01157 | -0.202 | 125.067
4 | 1.505 | 0.01203 | -0.202 | 125.093
4.5 | 1.562 | 0.01251 | -0.202 | 124.83
5 | 1.618 | 0.01303 | -0.201 | 124.123
5.5 | 1.673 | 0.01359 | -0.201 | 123.12
6 | 1.728 | 0.01419 | -0.201 | 121.785
6.5 | 1.782 | 0.01482 | -0.2 | 120.225
7 | 1.834 | 0.0154 | -0.2 | 119.086
7.5 | 1.886 | 0.01615 | -0.199 | 116.775
8 | 1.936 | 0.01668 | -0.199 | 116.104
8.5 | 1.985 | 0.01765 | -0.198 | 112.466
9 | 2.032 | 0.0187 | -0.198 | 108.653
9.5 | 2.077 | 0.01986 | -0.197 | 104.615
10 | 2.121 | 0.02114 | -0.197 | 100.334
10.5 | 2.162 | 0.02254 | -0.196 | 95.939
11 | 2.201 | 0.02408 | -0.196 | 91.39
11.5 | 2.238 | 0.02578 | -0.195 | 86.818
12 | 2.272 | 0.02764 | -0.194 | 82.182
12.5 | 2.303 | 0.02971 | -0.193 | 77.507
13 | 2.331 | 0.03194 | -0.193 | 72.98
13.5 | 2.356 | 0.03459 | -0.192 | 68.109
14 | 2.377 | 0.03751 | -0.191 | 63.371
14.5 | 2.396 | 0.04043 | -0.19 | 59.264
15 | 2.412 | 0.04341 | -0.189 | 55.565
15.5 | 2.424 | 0.04649 | -0.188 | 52.156
16 | 2.434 | 0.04963 | -0.187 | 49.04
16.5 | 2.44 | 0.05276 | -0.186 | 46.252
17 | 2.443 | 0.05617 | -0.185 | 43.49
17.5 | 2.442 | 0.05967 | -0.184 | 40.921
18 | 2.437 | 0.0634 | -0.184 | 38.447
18.5 | 2.43 | 0.06733 | -0.183 | 36.088
19 | 2.419 | 0.07146 | -0.181 | 33.856
19.5 | 2.404 | 0.07578 | -0.18 | 31.729
20 | 2.386 | 0.08064 | -0.179 | 29.59

## 44. Re 1M Mach 0.10 (2)
BIGFOIL.COM POLAR EXPORT
Joukowsky 18.00% thick 7.00% camber
Joukowsky 18.00% thick 7.00% camber |  |  |  | Cl Max: | 1.9229 | at alpha= | 16.5 | deg
XFOIL ncrit=9 |  |  |  | L/D Max: | 134.036 | at alpha= | 4.5 | deg
Re: | 1000000 |  |  | Cd Min: | 0.20146 | at alpha= | -20 | deg
Mach: | 0.1 |  |  | Cl=0 at alpha= | -7.812 | deg
|  |  |  | @ Cl=0.1, Cd= | 0.0097923
|  |  |  | @ Cl=0.4, Cd= | 0.0087413
|  |  |  | @ Cl=0.6, Cd= | 0.00841
alpha (deg) | Cl | Cd | Cm | Cl/Cd
-20 | -0.287 | 0.20146 | -0.0484 | -1.4246
-19 | -0.5519 | 0.12232 | -0.0848 | -4.5119
-18.5 | -0.5387 | 0.11397 | -0.0928 | -4.7267
-18 | -0.5519 | 0.10219 | -0.1022 | -5.4007
-17.5 | -0.5688 | 0.09 | -0.1127 | -6.32
-17 | -0.5479 | 0.08348 | -0.1201 | -6.5632
-16.5 | -0.5365 | 0.07503 | -0.1297 | -7.1505
-16 | -0.5198 | 0.06558 | -0.1425 | -7.9262
-15.5 | -0.4895 | 0.05746 | -0.156 | -8.519
-15 | -0.4651 | 0.05003 | -0.1675 | -9.2964
-14.5 | -0.4689 | 0.04377 | -0.1723 | -10.7128
-14 | -0.4863 | 0.03792 | -0.1746 | -12.8244
-13.5 | -0.521 | 0.03158 | -0.1757 | -16.4978
-13 | -0.562 | 0.02472 | -0.1774 | -22.7346
-12.5 | -0.5384 | 0.01879 | -0.1866 | -28.6535
-12 | -0.4874 | 0.01678 | -0.1901 | -29.0465
-11.5 | -0.4348 | 0.01512 | -0.1927 | -28.7566
-11 | -0.3781 | 0.01425 | -0.194 | -26.5333
-10.5 | -0.3209 | 0.01327 | -0.1955 | -24.1824
-10 | -0.2621 | 0.01265 | -0.1964 | -20.7194
-9.5 | -0.2031 | 0.01194 | -0.1976 | -17.0101
-9 | -0.1431 | 0.0114 | -0.1986 | -12.5526
-8 | -0.0226 | 0.01045 | -0.2004 | -2.1627
-7.5 | 0.0375 | 0.01013 | -0.201 | 3.7019
-7 | 0.0985 | 0.0098 | -0.2018 | 10.051
-6.5 | 0.1588 | 0.00949 | -0.2025 | 16.7334
-6 | 0.2198 | 0.00922 | -0.2033 | 23.8395
-5.5 | 0.2801 | 0.00903 | -0.2038 | 31.0188
-5 | 0.3408 | 0.00885 | -0.2045 | 38.5085
-4.5 | 0.4007 | 0.00874 | -0.2049 | 45.8467
-4 | 0.4613 | 0.00858 | -0.2055 | 53.7646
-3.5 | 0.5209 | 0.0085 | -0.2059 | 61.2824
-3 | 0.5811 | 0.00841 | -0.2064 | 69.0963
-2.5 | 0.6398 | 0.00841 | -0.2066 | 76.0761
-2 | 0.6997 | 0.00836 | -0.207 | 83.6962
-1.5 | 0.7575 | 0.00842 | -0.2071 | 89.9644
-1 | 0.8167 | 0.00842 | -0.2073 | 96.9952
-0.5 | 0.8739 | 0.00852 | -0.2073 | 102.5704
0 | 0.9317 | 0.00858 | -0.2073 | 108.5897
0.5 | 0.9886 | 0.00868 | -0.2072 | 113.894
1 | 1.0439 | 0.00884 | -0.2068 | 118.0882
1.5 | 1.1003 | 0.00896 | -0.2066 | 122.8013
2 | 1.154 | 0.00917 | -0.206 | 125.8451
2.5 | 1.2078 | 0.00937 | -0.2053 | 128.9007
3 | 1.2605 | 0.00959 | -0.2045 | 131.439
3.5 | 1.3097 | 0.00991 | -0.203 | 132.1594
4 | 1.3598 | 0.01017 | -0.2018 | 133.707
4.5 | 1.4047 | 0.01048 | -0.1995 | 134.0363
5 | 1.4434 | 0.01091 | -0.1962 | 132.3006
6 | 1.5252 | 0.01184 | -0.1906 | 128.8176
6.5 | 1.562 | 0.01248 | -0.1873 | 125.1603
7 | 1.5965 | 0.01326 | -0.1838 | 120.3997
7.5 | 1.6341 | 0.01396 | -0.181 | 117.0559
8 | 1.6635 | 0.01448 | -0.1767 | 114.8826
8.5 | 1.6943 | 0.01566 | -0.1732 | 108.1928
9 | 1.7225 | 0.01706 | -0.1694 | 100.9672
9.5 | 1.7484 | 0.01867 | -0.1657 | 93.6476
10 | 1.7755 | 0.02032 | -0.1622 | 87.377
10.5 | 1.8003 | 0.0222 | -0.1588 | 81.0946
11 | 1.8223 | 0.02436 | -0.1553 | 74.8071
11.5 | 1.8418 | 0.02684 | -0.1518 | 68.6215
12 | 1.8591 | 0.02963 | -0.1484 | 62.7438
12.5 | 1.874 | 0.03279 | -0.1452 | 57.1516
13 | 1.8866 | 0.03631 | -0.1421 | 51.9581
13.5 | 1.897 | 0.04023 | -0.1392 | 47.1539
14 | 1.9052 | 0.04457 | -0.1366 | 42.7462
14.5 | 1.9108 | 0.04939 | -0.1343 | 38.688
15 | 1.9164 | 0.05442 | -0.1324 | 35.215
15.5 | 1.9204 | 0.05984 | -0.1308 | 32.0922
16 | 1.9228 | 0.06566 | -0.1295 | 29.2842
16.5 | 1.9229 | 0.07196 | -0.1286 | 26.7218
17 | 1.9211 | 0.07871 | -0.128 | 24.4073
17.5 | 1.9171 | 0.08592 | -0.1279 | 22.3126
18 | 1.9112 | 0.09358 | -0.1282 | 20.4232
18.5 | 1.9063 | 0.10121 | -0.1289 | 18.8351
19 | 1.9022 | 0.10882 | -0.1299 | 17.4802
19.5 | 1.8966 | 0.11668 | -0.1313 | 16.2547
20 | 1.8888 | 0.12487 | -0.1333 | 15.1261

## 45. Re 1M Mach 0.25 (1)
BIGFOIL.COM POLAR EXPORT
Joukowsky 18.00% thick 7.00% camber
Joukowsky 18.00% thick 7.00% camber |  |  |  | Cl Max: | 2.389 | at alpha= | 15 | deg
JavaFoil+Calcfoil stall+Eppler ext transition |  |  |  | L/D Max: | 122.192 | at alpha= | 3.5 | deg
Re: | 1000000 |  |  | Cd Min: | 0.00619 | at alpha= | -5 | deg
Mach: | 0.25 |  |  | Cl=0 at alpha= | -8.25 | deg
|  |  |  | @ Cl=0.1, Cd= | 0.018481
|  |  |  | @ Cl=0.4, Cd= | 0.0071539
|  |  |  | @ Cl=0.6, Cd= | 0.0074839
alpha (deg) | Cl | Cd | Cm | Cl/Cd
-20 | -0.778 | 0.15956 | -0.125 | -4.876
-19.5 | -0.778 | 0.15003 | -0.127 | -5.189
-19 | -0.775 | 0.14197 | -0.129 | -5.46
-18.5 | -0.768 | 0.13314 | -0.13 | -5.77
-18 | -0.756 | 0.12497 | -0.132 | -6.053
-17.5 | -0.741 | 0.11766 | -0.134 | -6.301
-17 | -0.723 | 0.11025 | -0.136 | -6.557
-16.5 | -0.701 | 0.1033 | -0.137 | -6.789
-16 | -0.677 | 0.09656 | -0.139 | -7.007
-15.5 | -0.649 | 0.08988 | -0.141 | -7.222
-15 | -0.619 | 0.08361 | -0.143 | -7.399
-14.5 | -0.586 | 0.07757 | -0.146 | -7.55
-14 | -0.55 | 0.07182 | -0.148 | -7.658
-13.5 | -0.512 | 0.06637 | -0.15 | -7.713
-13 | -0.471 | 0.06106 | -0.152 | -7.717
-12.5 | -0.429 | 0.05603 | -0.154 | -7.649
-12 | -0.384 | 0.05128 | -0.157 | -7.489
-11.5 | -0.338 | 0.04667 | -0.159 | -7.239
-11 | -0.29 | 0.04241 | -0.162 | -6.837
-10.5 | -0.241 | 0.03832 | -0.164 | -6.277
-10 | -0.19 | 0.03451 | -0.167 | -5.491
-9.5 | -0.137 | 0.03102 | -0.17 | -4.418
-9 | -0.083 | 0.02771 | -0.172 | -3.004
-8.5 | -0.028 | 0.02466 | -0.175 | -1.142
-8 | 0.028 | 0.02177 | -0.178 | 1.301
-7.5 | 0.086 | 0.01906 | -0.181 | 4.521
-7 | 0.146 | 0.01658 | -0.184 | 8.779
-6.5 | 0.207 | 0.01432 | -0.188 | 14.427
-6 | 0.27 | 0.01216 | -0.192 | 22.2
-5.5 | 0.337 | 0.01019 | -0.197 | 33.105
-5 | 0.42 | 0.00619 | -0.209 | 67.744
-4.5 | 0.485 | 0.00635 | -0.209 | 76.335
-4 | 0.55 | 0.00733 | -0.209 | 75.093
-3.5 | 0.615 | 0.00753 | -0.209 | 81.713
-3 | 0.683 | 0.00778 | -0.209 | 87.751
-2.5 | 0.748 | 0.00803 | -0.209 | 93.151
-2 | 0.808 | 0.00829 | -0.209 | 97.524
-1.5 | 0.872 | 0.00872 | -0.21 | 100.087
-1 | 0.936 | 0.00864 | -0.209 | 108.412
-0.5 | 1 | 0.00858 | -0.209 | 116.481
0 | 1.058 | 0.00946 | -0.209 | 111.949
0.5 | 1.12 | 0.00973 | -0.209 | 115.134
1 | 1.182 | 0.01006 | -0.208 | 117.518
1.5 | 1.243 | 0.01041 | -0.208 | 119.367
2 | 1.304 | 0.0108 | -0.208 | 120.735
2.5 | 1.364 | 0.0112 | -0.208 | 121.773
3 | 1.424 | 0.01166 | -0.208 | 122.084
3.5 | 1.483 | 0.01214 | -0.207 | 122.192
4 | 1.541 | 0.01264 | -0.207 | 121.939
4.5 | 1.599 | 0.01319 | -0.207 | 121.269
5 | 1.656 | 0.01376 | -0.206 | 120.36
5.5 | 1.713 | 0.0144 | -0.206 | 118.928
6 | 1.768 | 0.01509 | -0.206 | 117.164
6.5 | 1.822 | 0.01583 | -0.205 | 115.09
7 | 1.875 | 0.01651 | -0.205 | 113.577
7.5 | 1.927 | 0.0174 | -0.204 | 110.725
8 | 1.977 | 0.01807 | -0.204 | 109.428
8.5 | 2.026 | 0.01919 | -0.203 | 105.57
9 | 2.072 | 0.02044 | -0.203 | 101.385
9.5 | 2.116 | 0.0218 | -0.202 | 97.071
10 | 2.158 | 0.02332 | -0.201 | 92.531
10.5 | 2.197 | 0.025 | -0.201 | 87.878
11 | 2.233 | 0.02689 | -0.2 | 83.065
11.5 | 2.267 | 0.02897 | -0.199 | 78.243
12 | 2.296 | 0.03128 | -0.198 | 73.415
12.5 | 2.322 | 0.03377 | -0.198 | 68.761
13 | 2.344 | 0.03679 | -0.197 | 63.698
13.5 | 2.361 | 0.04012 | -0.196 | 58.86
14 | 2.375 | 0.04356 | -0.195 | 54.513
14.5 | 2.384 | 0.04704 | -0.194 | 50.676
15 | 2.389 | 0.0506 | -0.193 | 47.218
15.5 | 2.389 | 0.05434 | -0.192 | 43.963
16 | 2.384 | 0.05831 | -0.191 | 40.881
16.5 | 2.374 | 0.0624 | -0.19 | 38.05
17 | 2.36 | 0.06687 | -0.188 | 35.289
17.5 | 2.338 | 0.07152 | -0.187 | 32.695
18 | 2.312 | 0.07644 | -0.186 | 30.245
18.5 | 2.281 | 0.08189 | -0.185 | 27.852
19 | 2.244 | 0.08769 | -0.184 | 25.595
19.5 | 2.201 | 0.09396 | -0.182 | 23.424
20 | 2.152 | 0.10096 | -0.181 | 21.32

## 46. Re 1M Mach 0.25 (2)
BIGFOIL.COM POLAR EXPORT
Joukowsky 18.00% thick 7.00% camber
Joukowsky 18.00% thick 7.00% camber |  |  |  | Cl Max: | 1.8951 | at alpha= | 15 | deg
XFOIL ncrit=9 |  |  |  | L/D Max: | 128.631 | at alpha= | 3.5 | deg
Re: | 1000000 |  |  | Cd Min: | 0.1475 | at alpha= | 20 | deg
Mach: | 0.25 |  |  | Cl=0 at alpha= | -7.7159 | deg
|  |  |  | @ Cl=0.1, Cd= | 0.01018
|  |  |  | @ Cl=0.4, Cd= | 0.0089694
|  |  |  | @ Cl=0.6, Cd= | 0.0086664
alpha (deg) | Cl | Cd | Cm | Cl/Cd
-16.5 | -0.4073 | 0.09462 | -0.1242 | -4.3046
-16 | -0.3834 | 0.0865 | -0.1346 | -4.4324
-15.5 | -0.3753 | 0.07514 | -0.1491 | -4.9947
-15 | -0.3618 | 0.06541 | -0.1624 | -5.5313
-14.5 | -0.3489 | 0.05858 | -0.1703 | -5.956
-14 | -0.3538 | 0.05226 | -0.1745 | -6.77
-13.5 | -0.3648 | 0.04621 | -0.1774 | -7.8944
-13 | -0.3802 | 0.04058 | -0.1795 | -9.3691
-12.5 | -0.4057 | 0.03465 | -0.181 | -11.7085
-12 | -0.445 | 0.02877 | -0.1807 | -15.4675
-11.5 | -0.4487 | 0.02232 | -0.187 | -20.103
-11 | -0.4051 | 0.01704 | -0.1971 | -23.7735
-10.5 | -0.3473 | 0.01535 | -0.1998 | -22.6254
-10 | -0.2874 | 0.01406 | -0.2017 | -20.441
-9.5 | -0.2254 | 0.01318 | -0.2029 | -17.1017
-9 | -0.1629 | 0.01232 | -0.2041 | -13.2224
-8.5 | -0.0996 | 0.01173 | -0.205 | -8.491
-8 | -0.0362 | 0.01115 | -0.2059 | -3.2466
-7.5 | 0.0275 | 0.01063 | -0.2068 | 2.587
-7 | 0.0912 | 0.01022 | -0.2075 | 8.9237
-6.5 | 0.1546 | 0.00993 | -0.208 | 15.569
-6 | 0.2182 | 0.0096 | -0.2087 | 22.7292
-5.5 | 0.2815 | 0.00935 | -0.2093 | 30.107
-5 | 0.3448 | 0.00911 | -0.2099 | 37.8485
-4.5 | 0.4076 | 0.00895 | -0.2103 | 45.5419
-4 | 0.4703 | 0.00881 | -0.2108 | 53.3825
-3.5 | 0.5326 | 0.00872 | -0.2112 | 61.078
-3 | 0.5944 | 0.00867 | -0.2114 | 68.5582
-2.5 | 0.6562 | 0.00863 | -0.2117 | 76.0371
-2 | 0.7166 | 0.00865 | -0.2118 | 82.8439
-1.5 | 0.7782 | 0.00863 | -0.2121 | 90.1738
-1 | 0.8374 | 0.00871 | -0.2119 | 96.1424
-0.5 | 0.8979 | 0.00874 | -0.212 | 102.7346
0 | 0.9564 | 0.00886 | -0.2117 | 107.9458
0.5 | 1.0144 | 0.00899 | -0.2113 | 112.8365
1 | 1.0722 | 0.00913 | -0.2109 | 117.437
1.5 | 1.1268 | 0.00938 | -0.2099 | 120.1279
2 | 1.183 | 0.00955 | -0.2092 | 123.8743
2.5 | 1.2361 | 0.0098 | -0.2079 | 126.1327
3 | 1.2856 | 0.01013 | -0.206 | 126.9102
3.5 | 1.3339 | 0.01037 | -0.2038 | 128.6307
4 | 1.3768 | 0.01076 | -0.2006 | 127.9554
4.5 | 1.4176 | 0.01128 | -0.1972 | 125.6738
5 | 1.4621 | 0.01174 | -0.1946 | 124.54
5.5 | 1.5026 | 0.01236 | -0.1914 | 121.5696
6 | 1.5394 | 0.01315 | -0.1877 | 117.0646
6.5 | 1.5777 | 0.01397 | -0.1844 | 112.9349
7 | 1.6155 | 0.01486 | -0.1812 | 108.7147
7.5 | 1.6499 | 0.01596 | -0.1776 | 103.3772
8 | 1.6814 | 0.01722 | -0.1739 | 97.6423
8.5 | 1.7053 | 0.01851 | -0.169 | 92.1286
9 | 1.7351 | 0.0202 | -0.1655 | 85.896
9.5 | 1.7621 | 0.02215 | -0.1618 | 79.553
10 | 1.786 | 0.02442 | -0.1581 | 73.1368
10.5 | 1.8073 | 0.02701 | -0.1544 | 66.9123
11 | 1.8261 | 0.02995 | -0.1508 | 60.9716
11.5 | 1.8421 | 0.03329 | -0.1473 | 55.3349
12 | 1.856 | 0.037 | -0.144 | 50.1622
12.5 | 1.8673 | 0.04114 | -0.141 | 45.3889
13 | 1.8763 | 0.04571 | -0.1383 | 41.0479
13.5 | 1.8845 | 0.05059 | -0.1359 | 37.2504
14 | 1.8907 | 0.05588 | -0.1338 | 33.835
14.5 | 1.894 | 0.06173 | -0.132 | 30.682
15 | 1.8951 | 0.06807 | -0.1307 | 27.8405
15.5 | 1.8945 | 0.07485 | -0.1298 | 25.3106
16 | 1.8918 | 0.08209 | -0.1293 | 23.0454
16.5 | 1.8877 | 0.08972 | -0.1292 | 21.0399
17 | 1.8821 | 0.09771 | -0.1296 | 19.2621
17.5 | 1.8752 | 0.10602 | -0.1305 | 17.6872
18 | 1.8677 | 0.1145 | -0.1319 | 16.3118
18.5 | 1.8635 | 0.12258 | -0.1335 | 15.2023
19 | 1.8589 | 0.13069 | -0.1356 | 14.2237
19.5 | 1.8532 | 0.13896 | -0.1381 | 13.3362
20 | 1.8455 | 0.1475 | -0.1412 | 12.5119

## 47. Re 1M Mach 0.50 (1)
BIGFOIL.COM POLAR EXPORT
Joukowsky 18.00% thick 7.00% camber
Joukowsky 18.00% thick 7.00% camber |  |  |  | Cl Max: | 2.229 | at alpha= | 10 | deg
JavaFoil+Calcfoil stall+Eppler ext transition |  |  |  | L/D Max: | 110.436 | at alpha= | 1.5 | deg
Re: | 1000000 |  |  | Cd Min: | 0.00839 | at alpha= | -3 | deg
Mach: | 0.5 |  |  | Cl=0 at alpha= | -8.25 | deg
|  |  |  | @ Cl=0.1, Cd= | 0.02782
|  |  |  | @ Cl=0.4, Cd= | 0.015611
|  |  |  | @ Cl=0.6, Cd= | 0.011416
alpha (deg) | Cl | Cd | Cm | Cl/Cd
-20 | -0.698 | 0.20285 | -0.133 | -3.44
-19.5 | -0.668 | 0.19828 | -0.133 | -3.37
-19 | -0.637 | 0.19278 | -0.131 | -3.307
-18.5 | -0.608 | 0.18469 | -0.131 | -3.291
-18 | -0.578 | 0.17896 | -0.131 | -3.232
-17.5 | -0.548 | 0.17636 | -0.128 | -3.105
-17 | -0.518 | 0.16946 | -0.128 | -3.057
-16.5 | -0.488 | 0.16399 | -0.128 | -2.979
-16 | -0.458 | 0.15915 | -0.125 | -2.878
-15.5 | -0.428 | 0.15314 | -0.125 | -2.798
-15 | -0.398 | 0.14919 | -0.121 | -2.669
-14.5 | -0.369 | 0.14614 | -0.122 | -2.523
-14 | -0.339 | 0.13452 | -0.118 | -2.517
-13.5 | -0.309 | 0.13072 | -0.118 | -2.364
-13 | -0.279 | 0.12118 | -0.114 | -2.304
-12.5 | -0.249 | 0.11447 | -0.111 | -2.179
-12 | -0.22 | 0.09965 | -0.109 | -2.207
-11.5 | -0.279 | 0.07971 | -0.143 | -3.503
-11 | -0.268 | 0.06767 | -0.153 | -3.955
-10.5 | -0.234 | 0.05932 | -0.16 | -3.941
-10 | -0.19 | 0.05221 | -0.166 | -3.639
-9.5 | -0.14 | 0.04617 | -0.171 | -3.038
-9 | -0.086 | 0.04086 | -0.176 | -2.116
-8.5 | -0.03 | 0.03617 | -0.18 | -0.816
-8 | 0.03 | 0.03201 | -0.184 | 0.934
-7.5 | 0.091 | 0.02828 | -0.188 | 3.235
-7 | 0.155 | 0.02501 | -0.192 | 6.195
-6.5 | 0.22 | 0.02206 | -0.196 | 9.978
-6 | 0.287 | 0.01934 | -0.2 | 14.836
-5.5 | 0.356 | 0.01695 | -0.204 | 20.981
-5 | 0.426 | 0.01482 | -0.208 | 28.761
-4.5 | 0.499 | 0.01291 | -0.212 | 38.697
-4 | 0.577 | 0.0122 | -0.217 | 47.264
-3.5 | 0.687 | 0.00845 | -0.233 | 81.224
-3 | 0.763 | 0.00839 | -0.233 | 91.013
-2.5 | 0.836 | 0.0091 | -0.233 | 91.808
-2 | 0.902 | 0.00943 | -0.233 | 95.663
-1.5 | 0.973 | 0.00973 | -0.233 | 100.045
-1 | 1.044 | 0.01006 | -0.232 | 103.741
-0.5 | 1.115 | 0.01044 | -0.232 | 106.742
0 | 1.173 | 0.01093 | -0.232 | 107.347
0.5 | 1.241 | 0.0114 | -0.232 | 108.857
1 | 1.308 | 0.01191 | -0.232 | 109.77
1.5 | 1.374 | 0.01245 | -0.231 | 110.436
2 | 1.44 | 0.01305 | -0.231 | 110.353
2.5 | 1.505 | 0.01372 | -0.231 | 109.703
3 | 1.569 | 0.01444 | -0.23 | 108.71
3.5 | 1.633 | 0.01522 | -0.23 | 107.24
4 | 1.695 | 0.01609 | -0.229 | 105.306
4.5 | 1.756 | 0.01705 | -0.229 | 102.937
5 | 1.815 | 0.01809 | -0.228 | 100.334
5.5 | 1.873 | 0.01926 | -0.228 | 97.217
6 | 1.929 | 0.02055 | -0.227 | 93.839
6.5 | 1.982 | 0.02197 | -0.227 | 90.223
7 | 2.033 | 0.02354 | -0.226 | 86.364
7.5 | 2.081 | 0.02541 | -0.225 | 81.884
8 | 2.124 | 0.02756 | -0.224 | 77.052
8.5 | 2.162 | 0.03006 | -0.223 | 71.921
9 | 2.193 | 0.0328 | -0.222 | 66.861
9.5 | 2.216 | 0.03634 | -0.221 | 60.982
10 | 2.229 | 0.04061 | -0.22 | 54.877
10.5 | 2.226 | 0.04582 | -0.218 | 48.587
11 | 2.203 | 0.05289 | -0.216 | 41.661
11.5 | 2.152 | 0.06129 | -0.214 | 35.115
12 | 2.046 | 0.07173 | -0.212 | 28.528
12.5 | 1.787 | 0.08776 | -0.208 | 20.366
13 | 1.186 | 0.12721 | -0.11 | 9.32
13.5 | 1.215 | 0.13982 | -0.119 | 8.688
14 | 1.244 | 0.15185 | -0.126 | 8.194
14.5 | 1.273 | 0.15821 | -0.13 | 8.045
15 | 1.301 | 0.16483 | -0.134 | 7.895

## 48. Re 1M Mach 0.50 (2)
BIGFOIL.COM POLAR EXPORT
Joukowsky 18.00% thick 7.00% camber
Joukowsky 18.00% thick 7.00% camber |  |  |  | Cl Max: | 1.8128 | at alpha= | 12 | deg
XFOIL ncrit=9 |  |  |  | L/D Max: | 103.192 | at alpha= | 1.5 | deg
Re: | 1000000 |  |  | Cd Min: | 0.21598 | at alpha= | -20 | deg
Mach: | 0.5 |  |  | Cl=0 at alpha= | -7.2358 | deg
|  |  |  | @ Cl=0.1, Cd= | 0.13376
|  |  |  | @ Cl=0.4, Cd= | 0.01045
|  |  |  | @ Cl=0.6, Cd= | 0.0098684
alpha (deg) | Cl | Cd | Cm | Cl/Cd
-20 | -0.2428 | 0.21598 | -0.0683 | -1.1242
-19.5 | -0.2009 | 0.2099 | -0.0755 | -0.95712
-19 | -0.167 | 0.19985 | -0.0854 | -0.83563
-18.5 | -0.1332 | 0.18966 | -0.0952 | -0.70231
-18 | -0.0866 | 0.18117 | -0.1054 | -0.478
-17 | 0 | 0.16195 | -0.128 | 0
-16.5 | 0.0397 | 0.1532 | -0.1381 | 0.25914
-16 | 0.0748 | 0.14641 | -0.1449 | 0.51089
-15.5 | 0.0929 | 0.13856 | -0.1496 | 0.67047
-15 | 0.1047 | 0.13059 | -0.1535 | 0.80175
-14.5 | 0.1282 | 0.12544 | -0.1562 | 1.022
-14 | 0.1239 | 0.11536 | -0.1604 | 1.074
-13.5 | 0.1514 | 0.11145 | -0.1624 | 1.3585
-12.5 | 0.1687 | 0.09764 | -0.1685 | 1.7278
-11.5 | 0.1224 | 0.07717 | -0.1786 | 1.5861
-11 | 0.1233 | 0.07093 | -0.1816 | 1.7383
-10.5 | 0.013 | 0.05459 | -0.1921 | 0.23814
-10 | 0.0014 | 0.04842 | -0.1951 | 0.028914
-9.5 | -0.0318 | 0.04124 | -0.1983 | -0.7711
-9 | -0.0656 | 0.03497 | -0.2 | -1.8759
-8.5 | -0.0993 | 0.02971 | -0.1999 | -3.3423
-8 | -0.1015 | 0.0227 | -0.2088 | -4.4714
-7.5 | -0.0409 | 0.01599 | -0.2239 | -2.5578
-7 | 0.0365 | 0.01399 | -0.2276 | 2.609
-6.5 | 0.116 | 0.01269 | -0.2298 | 9.1411
-6 | 0.1936 | 0.01183 | -0.2309 | 16.3652
-5.5 | 0.2718 | 0.01116 | -0.2317 | 24.3548
-5 | 0.3474 | 0.01072 | -0.232 | 32.4067
-4.5 | 0.4234 | 0.01033 | -0.2324 | 40.9874
-4 | 0.497 | 0.0101 | -0.2324 | 49.2079
-3.5 | 0.5701 | 0.00991 | -0.2324 | 57.5277
-3 | 0.6419 | 0.00981 | -0.2322 | 65.4332
-2.5 | 0.7112 | 0.00978 | -0.2316 | 72.7198
-2 | 0.781 | 0.00976 | -0.2311 | 80.0205
-1.5 | 0.8465 | 0.00987 | -0.2299 | 85.7649
-1 | 0.9121 | 0.00995 | -0.2288 | 91.6683
-0.5 | 0.9733 | 0.01012 | -0.2268 | 96.1759
0 | 1.0266 | 0.01034 | -0.2235 | 99.2843
0.5 | 1.0838 | 0.01059 | -0.2209 | 102.3418
1 | 1.1369 | 0.01104 | -0.2177 | 102.9801
1.5 | 1.1898 | 0.01153 | -0.2146 | 103.1917
2 | 1.2429 | 0.01209 | -0.2115 | 102.804
2.5 | 1.2906 | 0.01286 | -0.2077 | 100.3577
3 | 1.339 | 0.0137 | -0.2041 | 97.7372
3.5 | 1.3872 | 0.01463 | -0.2007 | 94.8189
4 | 1.4303 | 0.01584 | -0.1966 | 90.2967
4.5 | 1.4709 | 0.01728 | -0.1924 | 85.1215
5 | 1.5144 | 0.01872 | -0.1887 | 80.8974
5.5 | 1.5532 | 0.0205 | -0.1846 | 75.7659
6 | 1.5874 | 0.02265 | -0.1802 | 70.0839
6.5 | 1.6197 | 0.02508 | -0.176 | 64.5813
7 | 1.6542 | 0.02758 | -0.1721 | 59.9782
7.5 | 1.6842 | 0.03052 | -0.1682 | 55.1835
8 | 1.7102 | 0.03392 | -0.1643 | 50.4186
8.5 | 1.7326 | 0.0378 | -0.1605 | 45.836
9 | 1.7521 | 0.04214 | -0.1571 | 41.5781
9.5 | 1.7688 | 0.04621 | -0.1531 | 38.2774
10 | 1.7847 | 0.0513 | -0.1501 | 34.7895
10.5 | 1.7963 | 0.057 | -0.1473 | 31.514
11 | 1.8047 | 0.06326 | -0.145 | 28.5283
11.5 | 1.81 | 0.07006 | -0.1431 | 25.835
12 | 1.8128 | 0.0774 | -0.1416 | 23.4212
12.5 | 1.8125 | 0.08532 | -0.1407 | 21.2436
13 | 1.8098 | 0.09378 | -0.1404 | 19.2984
13.5 | 1.8062 | 0.10254 | -0.1407 | 17.6146
14 | 1.8021 | 0.11156 | -0.1416 | 16.1536
15 | 1.7967 | 0.12972 | -0.1449 | 13.8506
15.5 | 1.7953 | 0.1388 | -0.1473 | 12.9344
16 | 1.7945 | 0.14786 | -0.1501 | 12.1365
16.5 | 1.7933 | 0.15709 | -0.1535 | 11.4157
17 | 1.7925 | 0.16636 | -0.1574 | 10.7748

## 49. Re 2M Mach 0.00 (1)
BIGFOIL.COM POLAR EXPORT
Joukowsky 18.00% thick 7.00% camber
Joukowsky 18.00% thick 7.00% camber |  |  |  | Cl Max: | 2.469 | at alpha= | 17.5 | deg
JavaFoil+Calcfoil stall+Eppler ext transition |  |  |  | L/D Max: | 142.909 | at alpha= | 1.5 | deg
Re: | 2000000 |  |  | Cd Min: | 0.0052 | at alpha= | -6.5 | deg
Mach: | 0 |  |  | Cl=0 at alpha= | -8.25 | deg
|  |  |  | @ Cl=0.1, Cd= | 0.011563
|  |  |  | @ Cl=0.4, Cd= | 0.0055367
|  |  |  | @ Cl=0.6, Cd= | 0.0060505
alpha (deg) | Cl | Cd | Cm | Cl/Cd
-20 | -0.915 | 0.125 | -0.135 | -7.321
-19.5 | -0.897 | 0.11835 | -0.136 | -7.579
-19 | -0.877 | 0.11178 | -0.138 | -7.844
-18.5 | -0.854 | 0.10563 | -0.139 | -8.089
-18 | -0.829 | 0.09944 | -0.14 | -8.341
-17.5 | -0.802 | 0.09362 | -0.142 | -8.57
-17 | -0.774 | 0.08756 | -0.143 | -8.834
-16.5 | -0.743 | 0.08194 | -0.145 | -9.064
-16 | -0.71 | 0.07635 | -0.147 | -9.301
-15.5 | -0.676 | 0.07103 | -0.148 | -9.513
-15 | -0.639 | 0.06603 | -0.15 | -9.682
-14.5 | -0.601 | 0.06107 | -0.152 | -9.846
-14 | -0.562 | 0.05634 | -0.153 | -9.969
-13.5 | -0.52 | 0.05182 | -0.155 | -10.04
-13 | -0.477 | 0.04739 | -0.157 | -10.067
-12.5 | -0.433 | 0.04319 | -0.159 | -10.016
-12 | -0.387 | 0.03924 | -0.162 | -9.851
-11.5 | -0.339 | 0.03542 | -0.164 | -9.581
-11 | -0.291 | 0.03184 | -0.166 | -9.131
-10.5 | -0.241 | 0.02841 | -0.168 | -8.478
-10 | -0.19 | 0.02532 | -0.171 | -7.485
-9.5 | -0.137 | 0.0223 | -0.173 | -6.147
-9 | -0.083 | 0.01955 | -0.176 | -4.261
-8.5 | -0.028 | 0.01693 | -0.179 | -1.665
-8 | 0.028 | 0.01443 | -0.182 | 1.967
-7.5 | 0.087 | 0.01207 | -0.185 | 7.184
-7 | 0.147 | 0.00973 | -0.19 | 15.143
-6.5 | 0.218 | 0.0052 | -0.201 | 41.871
-6 | 0.281 | 0.00533 | -0.202 | 52.664
-5.5 | 0.344 | 0.00543 | -0.202 | 63.27
-5 | 0.407 | 0.00555 | -0.202 | 73.282
-4.5 | 0.47 | 0.00568 | -0.202 | 82.695
-4 | 0.533 | 0.00582 | -0.202 | 91.561
-3.5 | 0.596 | 0.006 | -0.202 | 99.295
-3 | 0.661 | 0.00682 | -0.203 | 96.99
-2.5 | 0.724 | 0.007 | -0.203 | 103.423
-2 | 0.783 | 0.00731 | -0.203 | 107.139
-1.5 | 0.845 | 0.00753 | -0.203 | 112.198
-1 | 0.907 | 0.00782 | -0.203 | 115.96
-0.5 | 0.969 | 0.00818 | -0.203 | 118.363
0 | 1.03 | 0.00853 | -0.203 | 120.829
0.5 | 1.09 | 0.00851 | -0.203 | 128.074
1 | 1.149 | 0.00849 | -0.203 | 135.453
1.5 | 1.209 | 0.00846 | -0.202 | 142.909
2 | 1.268 | 0.00938 | -0.202 | 135.19
2.5 | 1.327 | 0.00974 | -0.202 | 136.271
3 | 1.386 | 0.01009 | -0.202 | 137.308
3.5 | 1.444 | 0.01049 | -0.202 | 137.624
4 | 1.501 | 0.01091 | -0.201 | 137.562
4.5 | 1.558 | 0.01136 | -0.201 | 137.216
5 | 1.614 | 0.01183 | -0.201 | 136.411
5.5 | 1.67 | 0.01236 | -0.201 | 135.133
6 | 1.725 | 0.01292 | -0.2 | 133.52
6.5 | 1.778 | 0.01353 | -0.2 | 131.487
7 | 1.831 | 0.01415 | -0.199 | 129.422
7.5 | 1.883 | 0.01476 | -0.199 | 127.579
8 | 1.933 | 0.01552 | -0.199 | 124.568
8.5 | 1.982 | 0.01637 | -0.198 | 121.094
9 | 2.03 | 0.017 | -0.198 | 119.399
9.5 | 2.076 | 0.01807 | -0.197 | 114.881
10 | 2.119 | 0.01924 | -0.197 | 110.13
10.5 | 2.161 | 0.02051 | -0.196 | 105.393
11 | 2.201 | 0.02192 | -0.195 | 100.411
11.5 | 2.238 | 0.02342 | -0.195 | 95.553
12 | 2.273 | 0.02504 | -0.194 | 90.756
12.5 | 2.305 | 0.02681 | -0.193 | 85.992
13 | 2.335 | 0.02871 | -0.193 | 81.326
13.5 | 2.362 | 0.03068 | -0.192 | 76.975
14 | 2.386 | 0.03275 | -0.191 | 72.848
14.5 | 2.407 | 0.03489 | -0.19 | 68.99
15 | 2.426 | 0.03711 | -0.19 | 65.356
15.5 | 2.44 | 0.03949 | -0.189 | 61.793
16 | 2.452 | 0.04201 | -0.188 | 58.372
16.5 | 2.461 | 0.04455 | -0.187 | 55.251
17 | 2.467 | 0.04723 | -0.186 | 52.231
17.5 | 2.469 | 0.05011 | -0.185 | 49.271
18 | 2.468 | 0.05306 | -0.185 | 46.512
18.5 | 2.464 | 0.0562 | -0.184 | 43.844
19 | 2.457 | 0.05961 | -0.183 | 41.217
19.5 | 2.446 | 0.06318 | -0.182 | 38.712
20 | 2.432 | 0.06698 | -0.181 | 36.301

## 50. Re 2M Mach 0.00 (2)
BIGFOIL.COM POLAR EXPORT
Joukowsky 18.00% thick 7.00% camber
Joukowsky 18.00% thick 7.00% camber |  |  |  | Cl Max: | 1.9961 | at alpha= | 17 | deg
XFOIL ncrit=9 |  |  |  | L/D Max: | 160.022 | at alpha= | 4.5 | deg
Re: | 2000000 |  |  | Cd Min: | 0.12487 | at alpha= | -20 | deg
Mach: | 0 |  |  | Cl=0 at alpha= | -7.8842 | deg
|  |  |  | @ Cl=0.1, Cd= | 0.0080053
|  |  |  | @ Cl=0.4, Cd= | 0.0072309
|  |  |  | @ Cl=0.6, Cd= | 0.0070447
alpha (deg) | Cl | Cd | Cm | Cl/Cd
-20 | -0.614 | 0.12487 | -0.0823 | -4.9171
-19.5 | -0.6102 | 0.11559 | -0.0906 | -5.279
-19 | -0.6079 | 0.10698 | -0.0976 | -5.6824
-18.5 | -0.6105 | 0.09767 | -0.1056 | -6.2506
-18 | -0.6076 | 0.08825 | -0.1151 | -6.885
-17.5 | -0.5984 | 0.07895 | -0.126 | -7.5795
-17 | -0.5956 | 0.06737 | -0.141 | -8.8407
-16.5 | -0.5815 | 0.05455 | -0.1619 | -10.6599
-15.5 | -0.6508 | 0.03621 | -0.1757 | -17.9729
-15 | -0.7418 | 0.0265 | -0.1758 | -27.9925
-14 | -0.7091 | 0.01559 | -0.1896 | -45.4843
-13.5 | -0.6581 | 0.01438 | -0.1911 | -45.765
-13 | -0.6027 | 0.01354 | -0.1923 | -44.5126
-12.5 | -0.5478 | 0.01259 | -0.1935 | -43.5107
-12 | -0.4901 | 0.01191 | -0.1946 | -41.1503
-11.5 | -0.4323 | 0.0113 | -0.1955 | -38.2566
-11 | -0.3735 | 0.01073 | -0.1965 | -34.8089
-10.5 | -0.3143 | 0.01026 | -0.1974 | -30.6335
-10 | -0.2548 | 0.00981 | -0.1983 | -25.9735
-9.5 | -0.1947 | 0.0094 | -0.1991 | -20.7128
-9 | -0.1348 | 0.00908 | -0.1999 | -14.8458
-8.5 | -0.0742 | 0.00872 | -0.2007 | -8.5092
-8 | -0.0141 | 0.00847 | -0.2014 | -1.6647
-7.5 | 0.0468 | 0.0082 | -0.2022 | 5.7073
-7 | 0.1069 | 0.00798 | -0.2029 | 13.396
-6.5 | 0.168 | 0.00775 | -0.2037 | 21.6774
-6 | 0.228 | 0.00762 | -0.2042 | 29.9213
-5.5 | 0.289 | 0.00746 | -0.2049 | 38.7399
-5 | 0.349 | 0.00734 | -0.2055 | 47.5477
-4.5 | 0.4098 | 0.00721 | -0.2062 | 56.8377
-4 | 0.4696 | 0.00715 | -0.2066 | 65.6783
-3.5 | 0.53 | 0.00706 | -0.2072 | 75.0708
-3 | 0.5895 | 0.00705 | -0.2076 | 83.617
-2.5 | 0.6492 | 0.00702 | -0.2081 | 92.4786
-2 | 0.7085 | 0.00703 | -0.2085 | 100.7824
-1.5 | 0.7673 | 0.00706 | -0.2088 | 108.6827
-1 | 0.8264 | 0.00708 | -0.2091 | 116.7232
0 | 0.9426 | 0.00722 | -0.2095 | 130.554
0.5 | 0.9997 | 0.00734 | -0.2095 | 136.1989
1 | 1.0565 | 0.00746 | -0.2094 | 141.622
1.5 | 1.1132 | 0.00759 | -0.2094 | 146.6667
2 | 1.168 | 0.0078 | -0.209 | 149.7436
2.5 | 1.2234 | 0.00796 | -0.2088 | 153.6935
3 | 1.2776 | 0.00816 | -0.2083 | 156.5686
3.5 | 1.3297 | 0.00843 | -0.2075 | 157.7343
4 | 1.3815 | 0.00868 | -0.2066 | 159.159
4.5 | 1.4322 | 0.00895 | -0.2055 | 160.0223
5 | 1.4798 | 0.00929 | -0.2039 | 159.2896
5.5 | 1.5202 | 0.00968 | -0.201 | 157.0455
6 | 1.5603 | 0.01008 | -0.198 | 154.7917
6.5 | 1.5995 | 0.01055 | -0.195 | 151.6114
7 | 1.6365 | 0.01112 | -0.1917 | 147.1673
7.5 | 1.6713 | 0.01182 | -0.1882 | 141.3959
8 | 1.7043 | 0.01263 | -0.1847 | 134.9406
8.5 | 1.7371 | 0.0135 | -0.1812 | 128.6741
9 | 1.7659 | 0.01416 | -0.1772 | 124.7105
9.5 | 1.7947 | 0.01539 | -0.1734 | 116.6147
10 | 1.8211 | 0.01682 | -0.1696 | 108.2699
10.5 | 1.8458 | 0.01845 | -0.1658 | 100.0434
11 | 1.8677 | 0.02034 | -0.1619 | 91.824
11.5 | 1.8879 | 0.02247 | -0.1581 | 84.0187
12 | 1.9061 | 0.02486 | -0.1544 | 76.6734
12.5 | 1.9226 | 0.02755 | -0.1508 | 69.7858
13 | 1.9369 | 0.03057 | -0.1474 | 63.3595
13.5 | 1.9495 | 0.03392 | -0.1442 | 57.4735
14 | 1.9603 | 0.03762 | -0.1412 | 52.1079
14.5 | 1.9694 | 0.04167 | -0.1385 | 47.2618
15 | 1.9774 | 0.04603 | -0.1361 | 42.9589
15.5 | 1.985 | 0.05065 | -0.1341 | 39.1905
16 | 1.9906 | 0.05566 | -0.1323 | 35.7636
16.5 | 1.9947 | 0.06104 | -0.1309 | 32.6786
17 | 1.9961 | 0.06693 | -0.1297 | 29.8237
17.5 | 1.9955 | 0.07328 | -0.1289 | 27.2312
18 | 1.9941 | 0.07989 | -0.1285 | 24.9606
18.5 | 1.9938 | 0.08654 | -0.1285 | 23.0391
19 | 1.9907 | 0.09368 | -0.1288 | 21.25
19.5 | 1.9844 | 0.10138 | -0.1295 | 19.5739
20 | 1.9812 | 0.1087 | -0.1305 | 18.2263

## 51. Re 2M Mach 0.10 (1)
BIGFOIL.COM POLAR EXPORT
Joukowsky 18.00% thick 7.00% camber
Joukowsky 18.00% thick 7.00% camber |  |  |  | Cl Max: | 2.458 | at alpha= | 17 | deg
JavaFoil+Calcfoil stall+Eppler ext transition |  |  |  | L/D Max: | 142.642 | at alpha= | 1.5 | deg
Re: | 2000000 |  |  | Cd Min: | 0.00521 | at alpha= | -6.5 | deg
Mach: | 0.1 |  |  | Cl=0 at alpha= | -8.25 | deg
|  |  |  | @ Cl=0.1, Cd= | 0.011968
|  |  |  | @ Cl=0.4, Cd= | 0.0055431
|  |  |  | @ Cl=0.6, Cd= | 0.0060231
alpha (deg) | Cl | Cd | Cm | Cl/Cd
-20 | -0.901 | 0.12755 | -0.135 | -7.065
-19.5 | -0.885 | 0.1206 | -0.136 | -7.338
-19 | -0.867 | 0.11408 | -0.137 | -7.597
-18.5 | -0.846 | 0.10759 | -0.139 | -7.863
-18 | -0.822 | 0.10148 | -0.14 | -8.103
-17.5 | -0.797 | 0.09529 | -0.142 | -8.36
-17 | -0.769 | 0.08935 | -0.143 | -8.604
-16.5 | -0.739 | 0.08356 | -0.145 | -8.844
-16 | -0.707 | 0.07787 | -0.146 | -9.083
-15.5 | -0.674 | 0.07243 | -0.148 | -9.3
-15 | -0.638 | 0.06734 | -0.15 | -9.472
-14.5 | -0.6 | 0.06228 | -0.152 | -9.641
-14 | -0.561 | 0.05746 | -0.153 | -9.766
-13.5 | -0.52 | 0.05284 | -0.155 | -9.843
-13 | -0.477 | 0.04836 | -0.157 | -9.868
-12.5 | -0.433 | 0.04412 | -0.16 | -9.812
-12 | -0.387 | 0.03995 | -0.162 | -9.689
-11.5 | -0.34 | 0.03618 | -0.164 | -9.391
-11 | -0.291 | 0.03253 | -0.166 | -8.952
-10.5 | -0.241 | 0.02905 | -0.169 | -8.306
-10 | -0.19 | 0.02584 | -0.171 | -7.352
-9.5 | -0.137 | 0.02285 | -0.174 | -6.011
-9 | -0.083 | 0.01999 | -0.176 | -4.178
-8.5 | -0.028 | 0.01734 | -0.179 | -1.63
-8 | 0.028 | 0.01481 | -0.182 | 1.921
-7.5 | 0.087 | 0.01249 | -0.186 | 6.95
-7 | 0.147 | 0.01008 | -0.19 | 14.625
-6.5 | 0.219 | 0.00521 | -0.203 | 42.011
-6 | 0.282 | 0.00533 | -0.203 | 52.875
-5.5 | 0.345 | 0.00544 | -0.203 | 63.475
-5 | 0.409 | 0.00556 | -0.203 | 73.518
-4.5 | 0.472 | 0.00569 | -0.203 | 82.957
-4 | 0.536 | 0.00583 | -0.203 | 91.824
-3.5 | 0.599 | 0.00601 | -0.203 | 99.636
-3 | 0.664 | 0.00686 | -0.204 | 96.878
-2.5 | 0.728 | 0.00705 | -0.204 | 103.243
-2 | 0.787 | 0.00732 | -0.204 | 107.442
-1.5 | 0.849 | 0.00756 | -0.204 | 112.4
-1 | 0.911 | 0.00783 | -0.204 | 116.339
-0.5 | 0.974 | 0.00822 | -0.204 | 118.483
0 | 1.035 | 0.0086 | -0.204 | 120.455
0.5 | 1.095 | 0.00857 | -0.204 | 127.692
1 | 1.155 | 0.00855 | -0.204 | 135.066
1.5 | 1.215 | 0.00852 | -0.203 | 142.642
2 | 1.274 | 0.00944 | -0.203 | 134.927
2.5 | 1.333 | 0.00981 | -0.203 | 135.956
3 | 1.392 | 0.01017 | -0.203 | 136.864
3.5 | 1.45 | 0.01057 | -0.203 | 137.198
4 | 1.508 | 0.01101 | -0.202 | 136.992
4.5 | 1.565 | 0.01146 | -0.202 | 136.568
5 | 1.621 | 0.01195 | -0.202 | 135.64
5.5 | 1.677 | 0.01249 | -0.201 | 134.296
6 | 1.732 | 0.01306 | -0.201 | 132.647
6.5 | 1.786 | 0.01368 | -0.201 | 130.549
7 | 1.839 | 0.01421 | -0.2 | 129.405
7.5 | 1.891 | 0.01495 | -0.2 | 126.465
8 | 1.941 | 0.01574 | -0.2 | 123.327
8.5 | 1.99 | 0.01661 | -0.199 | 119.84
9 | 2.037 | 0.01727 | -0.198 | 117.996
9.5 | 2.083 | 0.01836 | -0.198 | 113.434
10 | 2.127 | 0.01956 | -0.197 | 108.699
10.5 | 2.168 | 0.02089 | -0.197 | 103.77
11 | 2.207 | 0.02231 | -0.196 | 98.933
11.5 | 2.244 | 0.02388 | -0.196 | 93.983
12 | 2.278 | 0.02559 | -0.195 | 89.046
12.5 | 2.31 | 0.0274 | -0.194 | 84.31
13 | 2.339 | 0.02933 | -0.193 | 79.726
13.5 | 2.365 | 0.03136 | -0.193 | 75.397
14 | 2.388 | 0.03355 | -0.192 | 71.158
14.5 | 2.407 | 0.03573 | -0.191 | 67.385
15 | 2.425 | 0.03808 | -0.19 | 63.678
15.5 | 2.438 | 0.0405 | -0.189 | 60.191
16 | 2.448 | 0.04312 | -0.189 | 56.768
16.5 | 2.455 | 0.0458 | -0.188 | 53.599
17 | 2.458 | 0.04863 | -0.187 | 50.555
17.5 | 2.457 | 0.05162 | -0.186 | 47.6
18 | 2.454 | 0.05472 | -0.185 | 44.838
18.5 | 2.446 | 0.05811 | -0.184 | 42.098
19 | 2.436 | 0.06159 | -0.183 | 39.555
19.5 | 2.422 | 0.06536 | -0.182 | 37.054
20 | 2.404 | 0.0694 | -0.181 | 34.633

## 52. Re 2M Mach 0.10 (2)
BIGFOIL.COM POLAR EXPORT
Joukowsky 18.00% thick 7.00% camber
Joukowsky 18.00% thick 7.00% camber |  |  |  | Cl Max: | 1.9921 | at alpha= | 17 | deg
XFOIL ncrit=9 |  |  |  | L/D Max: | 159.115 | at alpha= | 4.5 | deg
Re: | 2000000 |  |  | Cd Min: | 0.11974 | at alpha= | -19.5 | deg
Mach: | 0.1 |  |  | Cl=0 at alpha= | -7.8683 | deg
|  |  |  | @ Cl=0.1, Cd= | 0.0080521
|  |  |  | @ Cl=0.4, Cd= | 0.007264
|  |  |  | @ Cl=0.6, Cd= | 0.0070687
alpha (deg) | Cl | Cd | Cm | Cl/Cd
-19.5 | -0.5873 | 0.11974 | -0.0895 | -4.9048
-19 | -0.5869 | 0.11083 | -0.0965 | -5.2955
-18.5 | -0.583 | 0.10228 | -0.1041 | -5.7
-18 | -0.5803 | 0.09275 | -0.1136 | -6.2566
-17.5 | -0.5717 | 0.08329 | -0.1244 | -6.864
-17 | -0.5598 | 0.07335 | -0.1373 | -7.6319
-16.5 | -0.5473 | 0.0607 | -0.1569 | -9.0165
-16 | -0.5461 | 0.05085 | -0.1701 | -10.7394
-15.5 | -0.5845 | 0.0424 | -0.1747 | -13.7854
-15 | -0.6461 | 0.03338 | -0.1776 | -19.3559
-14.5 | -0.7333 | 0.02337 | -0.1794 | -31.3778
-14 | -0.7132 | 0.01676 | -0.1897 | -42.5537
-13.5 | -0.665 | 0.01497 | -0.1921 | -44.4222
-13 | -0.6102 | 0.01391 | -0.1936 | -43.8677
-12 | -0.4968 | 0.01216 | -0.1959 | -40.8553
-11.5 | -0.4385 | 0.01161 | -0.1967 | -37.7692
-11 | -0.3791 | 0.0109 | -0.1978 | -34.7798
-10.5 | -0.3194 | 0.01048 | -0.1985 | -30.4771
-10 | -0.2592 | 0.00992 | -0.1995 | -26.129
-9.5 | -0.1986 | 0.00954 | -0.2003 | -20.8176
-9 | -0.138 | 0.00915 | -0.2011 | -15.082
-8.5 | -0.0769 | 0.0088 | -0.2019 | -8.7386
-8 | -0.0162 | 0.00857 | -0.2025 | -1.8903
-7.5 | 0.0453 | 0.00825 | -0.2033 | 5.4909
-7 | 0.1061 | 0.00803 | -0.204 | 13.213
-6.5 | 0.1676 | 0.00781 | -0.2047 | 21.4597
-6 | 0.2282 | 0.00767 | -0.2053 | 29.7523
-5.5 | 0.2896 | 0.00749 | -0.206 | 38.6649
-5 | 0.3502 | 0.00737 | -0.2066 | 47.517
-4.5 | 0.4113 | 0.00724 | -0.2072 | 56.8094
-4 | 0.4717 | 0.00717 | -0.2077 | 65.788
-3.5 | 0.5323 | 0.0071 | -0.2082 | 74.9718
-3 | 0.5924 | 0.00707 | -0.2087 | 83.7907
-2.5 | 0.6523 | 0.00706 | -0.2091 | 92.3938
-2 | 0.7122 | 0.00706 | -0.2094 | 100.8782
-1.5 | 0.7711 | 0.0071 | -0.2097 | 108.6056
-1 | 0.8308 | 0.00711 | -0.2101 | 116.8495
-0.5 | 0.8888 | 0.00721 | -0.2102 | 123.2732
0 | 0.9476 | 0.00726 | -0.2104 | 130.5234
0.5 | 1.0053 | 0.00737 | -0.2104 | 136.4043
1 | 1.0619 | 0.00752 | -0.2102 | 141.2101
1.5 | 1.1191 | 0.00764 | -0.2102 | 146.4791
2 | 1.1745 | 0.00784 | -0.2098 | 149.8087
2.5 | 1.2295 | 0.00803 | -0.2094 | 153.1133
3 | 1.2842 | 0.00822 | -0.2089 | 156.2287
3.5 | 1.3366 | 0.00848 | -0.2081 | 157.6179
4 | 1.3877 | 0.00877 | -0.207 | 158.2326
4.5 | 1.4384 | 0.00904 | -0.2058 | 159.115
5 | 1.4853 | 0.00937 | -0.2039 | 158.5165
5.5 | 1.5241 | 0.00977 | -0.2006 | 155.998
6 | 1.5634 | 0.01024 | -0.1974 | 152.6758
6.5 | 1.6032 | 0.01073 | -0.1944 | 149.4129
7 | 1.6409 | 0.01132 | -0.1912 | 144.9558
7.5 | 1.676 | 0.01204 | -0.1877 | 139.2027
8 | 1.7091 | 0.01289 | -0.1841 | 132.5912
8.5 | 1.7403 | 0.01387 | -0.1804 | 125.4722
9 | 1.7682 | 0.01461 | -0.1762 | 121.0267
9.5 | 1.7971 | 0.01591 | -0.1724 | 112.9541
10 | 1.824 | 0.0174 | -0.1687 | 104.8276
10.5 | 1.8491 | 0.01908 | -0.1649 | 96.913
11 | 1.871 | 0.02106 | -0.161 | 88.8414
11.5 | 1.8909 | 0.02329 | -0.1572 | 81.1894
12 | 1.9087 | 0.02582 | -0.1534 | 73.9233
12.5 | 1.9249 | 0.02863 | -0.1499 | 67.2337
13 | 1.9388 | 0.0318 | -0.1465 | 60.9686
13.5 | 1.9511 | 0.0353 | -0.1433 | 55.272
14 | 1.9616 | 0.03915 | -0.1404 | 50.1047
14.5 | 1.9705 | 0.04336 | -0.1378 | 45.4451
15 | 1.9771 | 0.048 | -0.1354 | 41.1896
15.5 | 1.9826 | 0.05297 | -0.1334 | 37.4287
16 | 1.9873 | 0.05823 | -0.1317 | 34.1285
16.5 | 1.9913 | 0.06379 | -0.1304 | 31.2165
17 | 1.9921 | 0.06992 | -0.1294 | 28.4911
17.5 | 1.9908 | 0.07653 | -0.1288 | 26.0133
18 | 1.9864 | 0.08369 | -0.1285 | 23.7352
18.5 | 1.9843 | 0.09075 | -0.1287 | 21.8656
19 | 1.9819 | 0.09792 | -0.1291 | 20.24
19.5 | 1.9761 | 0.10569 | -0.1301 | 18.6971
20 | 1.9699 | 0.11356 | -0.1314 | 17.3468

## 53. Re 2M Mach 0.25 (1)
BIGFOIL.COM POLAR EXPORT
Joukowsky 18.00% thick 7.00% camber
Joukowsky 18.00% thick 7.00% camber |  |  |  | Cl Max: | 2.403 | at alpha= | 15 | deg
JavaFoil+Calcfoil stall+Eppler ext transition |  |  |  | L/D Max: | 136.329 | at alpha= | 0.5 | deg
Re: | 2000000 |  |  | Cd Min: | 0.00533 | at alpha= | -6 | deg
Mach: | 0.25 |  |  | Cl=0 at alpha= | -8.25 | deg
|  |  |  | @ Cl=0.1, Cd= | 0.01428
|  |  |  | @ Cl=0.4, Cd= | 0.0055562
|  |  |  | @ Cl=0.6, Cd= | 0.0065715
alpha (deg) | Cl | Cd | Cm | Cl/Cd
-20 | -0.782 | 0.14676 | -0.131 | -5.331
-19.5 | -0.783 | 0.1377 | -0.132 | -5.687
-19 | -0.78 | 0.12994 | -0.134 | -6.001
-18.5 | -0.773 | 0.12168 | -0.136 | -6.354
-18 | -0.762 | 0.11396 | -0.138 | -6.683
-17.5 | -0.746 | 0.10705 | -0.139 | -6.973
-17 | -0.728 | 0.10021 | -0.141 | -7.266
-16.5 | -0.707 | 0.09359 | -0.143 | -7.55
-16 | -0.682 | 0.08723 | -0.145 | -7.818
-15.5 | -0.654 | 0.08098 | -0.147 | -8.082
-15 | -0.624 | 0.07505 | -0.149 | -8.316
-14.5 | -0.591 | 0.06924 | -0.151 | -8.535
-14 | -0.555 | 0.06387 | -0.153 | -8.693
-13.5 | -0.517 | 0.05876 | -0.155 | -8.796
-13 | -0.476 | 0.05377 | -0.158 | -8.855
-12.5 | -0.433 | 0.04904 | -0.16 | -8.834
-12 | -0.388 | 0.04462 | -0.162 | -8.705
-11.5 | -0.342 | 0.04031 | -0.165 | -8.479
-11 | -0.294 | 0.03633 | -0.167 | -8.079
-10.5 | -0.244 | 0.03253 | -0.17 | -7.488
-10 | -0.192 | 0.02901 | -0.172 | -6.621
-9.5 | -0.139 | 0.02577 | -0.175 | -5.392
-9 | -0.085 | 0.02272 | -0.178 | -3.72
-8.5 | -0.029 | 0.01991 | -0.181 | -1.436
-8 | 0.029 | 0.01725 | -0.184 | 1.669
-7.5 | 0.088 | 0.01474 | -0.187 | 5.958
-7 | 0.149 | 0.0124 | -0.191 | 11.989
-6.5 | 0.212 | 0.01011 | -0.195 | 20.983
-6 | 0.29 | 0.00533 | -0.208 | 54.296
-5.5 | 0.355 | 0.00548 | -0.208 | 64.701
-5 | 0.42 | 0.00559 | -0.209 | 75.043
-4.5 | 0.485 | 0.00574 | -0.209 | 84.447
-4 | 0.55 | 0.00591 | -0.209 | 93.046
-3.5 | 0.615 | 0.00677 | -0.209 | 90.925
-3 | 0.683 | 0.00699 | -0.209 | 97.619
-2.5 | 0.748 | 0.00721 | -0.209 | 103.632
-2 | 0.808 | 0.00744 | -0.209 | 108.634
-1.5 | 0.872 | 0.00781 | -0.21 | 111.669
-1 | 0.936 | 0.00811 | -0.21 | 115.445
-0.5 | 1 | 0.00845 | -0.21 | 118.289
0 | 1.061 | 0.00829 | -0.209 | 127.918
0.5 | 1.123 | 0.00823 | -0.209 | 136.329
1 | 1.184 | 0.00912 | -0.209 | 129.798
1.5 | 1.246 | 0.00945 | -0.209 | 131.763
2 | 1.307 | 0.00982 | -0.209 | 133.069
2.5 | 1.367 | 0.01021 | -0.208 | 133.932
3 | 1.427 | 0.01064 | -0.208 | 134.165
3.5 | 1.486 | 0.01108 | -0.208 | 134.19
4 | 1.545 | 0.01155 | -0.208 | 133.741
4.5 | 1.603 | 0.01207 | -0.207 | 132.803
5 | 1.66 | 0.01262 | -0.207 | 131.511
5.5 | 1.717 | 0.01323 | -0.207 | 129.724
6 | 1.772 | 0.01388 | -0.206 | 127.706
6.5 | 1.827 | 0.01459 | -0.206 | 125.212
7 | 1.88 | 0.01522 | -0.205 | 123.499
7.5 | 1.932 | 0.01607 | -0.205 | 120.26
8 | 1.983 | 0.01702 | -0.204 | 116.491
8.5 | 2.031 | 0.01804 | -0.204 | 112.594
9 | 2.078 | 0.01888 | -0.203 | 110.069
9.5 | 2.122 | 0.02015 | -0.203 | 105.304
10 | 2.164 | 0.02158 | -0.202 | 100.309
10.5 | 2.204 | 0.02315 | -0.201 | 95.168
11 | 2.24 | 0.02488 | -0.201 | 90.009
11.5 | 2.273 | 0.02676 | -0.2 | 84.942
12 | 2.303 | 0.02881 | -0.199 | 79.941
12.5 | 2.33 | 0.03105 | -0.198 | 75.029
13 | 2.353 | 0.0334 | -0.198 | 70.449
13.5 | 2.372 | 0.03586 | -0.197 | 66.147
14 | 2.386 | 0.03853 | -0.196 | 61.933
14.5 | 2.396 | 0.04125 | -0.195 | 58.088
15 | 2.403 | 0.04418 | -0.194 | 54.386
15.5 | 2.403 | 0.04728 | -0.193 | 50.83
16 | 2.399 | 0.05049 | -0.192 | 47.514
16.5 | 2.39 | 0.05401 | -0.191 | 44.245
17 | 2.375 | 0.05769 | -0.19 | 41.18
17.5 | 2.355 | 0.06173 | -0.189 | 38.144
18 | 2.329 | 0.06597 | -0.188 | 35.297
18.5 | 2.298 | 0.07064 | -0.187 | 32.526
19 | 2.262 | 0.07567 | -0.186 | 29.888
19.5 | 2.219 | 0.08102 | -0.184 | 27.384
20 | 2.17 | 0.08698 | -0.183 | 24.951

## 54. Re 2M Mach 0.25 (2)
BIGFOIL.COM POLAR EXPORT
Joukowsky 18.00% thick 7.00% camber
Joukowsky 18.00% thick 7.00% camber |  |  |  | Cl Max: | 1.9664 | at alpha= | 15.5 | deg
XFOIL ncrit=9 |  |  |  | L/D Max: | 154.298 | at alpha= | 4 | deg
Re: | 2000000 |  |  | Cd Min: | 0.13639 | at alpha= | 20 | deg
Mach: | 0.25 |  |  | Cl=0 at alpha= | -7.7798 | deg
|  |  |  | @ Cl=0.1, Cd= | 0.0083419
|  |  |  | @ Cl=0.4, Cd= | 0.0074904
|  |  |  | @ Cl=0.6, Cd= | 0.00725
alpha (deg) | Cl | Cd | Cm | Cl/Cd
-18 | -0.4647 | 0.11098 | -0.1103 | -4.1872
-17.5 | -0.4494 | 0.10174 | -0.1209 | -4.4171
-17 | -0.4333 | 0.09215 | -0.1327 | -4.7021
-16.5 | -0.4078 | 0.08218 | -0.1473 | -4.9623
-16 | -0.3905 | 0.07228 | -0.1615 | -5.4026
-15.5 | -0.396 | 0.06415 | -0.1691 | -6.173
-15 | -0.4088 | 0.05734 | -0.1731 | -7.1294
-14.5 | -0.4275 | 0.0505 | -0.1767 | -8.4653
-14 | -0.472 | 0.04198 | -0.1809 | -11.2434
-13.5 | -0.5389 | 0.0329 | -0.1841 | -16.3799
-13 | -0.614 | 0.02342 | -0.1874 | -26.2169
-12.5 | -0.5897 | 0.01606 | -0.1995 | -36.7186
-12 | -0.5325 | 0.01446 | -0.2017 | -36.8257
-11.5 | -0.4735 | 0.01315 | -0.2033 | -36.0076
-11 | -0.4112 | 0.01225 | -0.2044 | -33.5673
-10.5 | -0.3489 | 0.01145 | -0.2053 | -30.4716
-10 | -0.2849 | 0.01082 | -0.2061 | -26.3309
-9 | -0.1568 | 0.00978 | -0.2075 | -16.0327
-8.5 | -0.093 | 0.00933 | -0.2081 | -9.9678
-8 | -0.0281 | 0.00892 | -0.2089 | -3.1502
-7.5 | 0.0357 | 0.00865 | -0.2094 | 4.1272
-7 | 0.1004 | 0.00834 | -0.2101 | 12.0384
-6.5 | 0.1641 | 0.0081 | -0.2106 | 20.2593
-6 | 0.2286 | 0.00787 | -0.2113 | 29.047
-5.5 | 0.2918 | 0.00772 | -0.2117 | 37.7979
-5 | 0.356 | 0.00756 | -0.2123 | 47.0899
-4 | 0.4824 | 0.00736 | -0.2133 | 65.5435
-3.5 | 0.5447 | 0.00732 | -0.2136 | 74.4126
-3 | 0.6079 | 0.00724 | -0.2141 | 83.9641
-2.5 | 0.6698 | 0.00724 | -0.2144 | 92.5138
-2 | 0.7319 | 0.00723 | -0.2148 | 101.231
-1.5 | 0.7934 | 0.00726 | -0.215 | 109.2837
-1 | 0.854 | 0.00733 | -0.2151 | 116.5075
-0.5 | 0.9152 | 0.00738 | -0.2152 | 124.0108
0 | 0.9744 | 0.00752 | -0.2151 | 129.5745
0.5 | 1.0343 | 0.00762 | -0.215 | 135.7349
1 | 1.093 | 0.00776 | -0.2148 | 140.8505
2 | 1.2079 | 0.00812 | -0.2138 | 148.7562
2.5 | 1.2634 | 0.00835 | -0.2129 | 151.3054
3.5 | 1.3699 | 0.00889 | -0.2104 | 154.0945
4 | 1.418 | 0.00919 | -0.2081 | 154.2982
4.5 | 1.4593 | 0.00959 | -0.2046 | 152.1689
5 | 1.5024 | 0.01003 | -0.2015 | 149.7906
5.5 | 1.5452 | 0.01052 | -0.1985 | 146.8821
6 | 1.5852 | 0.01113 | -0.1951 | 142.4259
6.5 | 1.6228 | 0.01188 | -0.1914 | 136.5993
7 | 1.659 | 0.01274 | -0.1877 | 130.2198
7.5 | 1.6956 | 0.01365 | -0.1842 | 124.2198
8 | 1.7295 | 0.01474 | -0.1805 | 117.3338
8.5 | 1.7612 | 0.01602 | -0.1766 | 109.9376
9 | 1.7912 | 0.01744 | -0.1728 | 102.7064
9.5 | 1.8148 | 0.01892 | -0.1681 | 95.9197
10 | 1.8386 | 0.02099 | -0.164 | 87.5941
10.5 | 1.8602 | 0.02334 | -0.1599 | 79.7001
11 | 1.8796 | 0.02601 | -0.1559 | 72.2645
11.5 | 1.8968 | 0.02902 | -0.1521 | 65.3618
12 | 1.912 | 0.03238 | -0.1485 | 59.0488
12.5 | 1.9256 | 0.03608 | -0.1451 | 53.3703
13 | 1.937 | 0.04016 | -0.142 | 48.2321
13.5 | 1.9469 | 0.04462 | -0.1392 | 43.6329
14 | 1.954 | 0.04955 | -0.1367 | 39.4349
14.5 | 1.9603 | 0.05481 | -0.1345 | 35.7654
15 | 1.9643 | 0.06052 | -0.1327 | 32.457
15.5 | 1.9664 | 0.06669 | -0.1313 | 29.4857
16 | 1.9657 | 0.07342 | -0.1303 | 26.7734
16.5 | 1.9623 | 0.0807 | -0.1297 | 24.316
17 | 1.9576 | 0.08837 | -0.1296 | 22.1523
18 | 1.9487 | 0.10408 | -0.1306 | 18.7231
18.5 | 1.9446 | 0.11203 | -0.1317 | 17.3579
19 | 1.9384 | 0.12027 | -0.1332 | 16.1171
20 | 1.929 | 0.13639 | -0.1375 | 14.1433

## 55. Re 2M Mach 0.50 (1)
BIGFOIL.COM POLAR EXPORT
Joukowsky 18.00% thick 7.00% camber
Joukowsky 18.00% thick 7.00% camber |  |  |  | Cl Max: | 2.236 | at alpha= | 10 | deg
JavaFoil+Calcfoil stall+Eppler ext transition |  |  |  | L/D Max: | 122.149 | at alpha= | 1.5 | deg
Re: | 2000000 |  |  | Cd Min: | 0.0071 | at alpha= | -4 | deg
Mach: | 0.5 |  |  | Cl=0 at alpha= | -8.25 | deg
|  |  |  | @ Cl=0.1, Cd= | 0.023658
|  |  |  | @ Cl=0.4, Cd= | 0.012413
|  |  |  | @ Cl=0.6, Cd= | 0.0074756
alpha (deg) | Cl | Cd | Cm | Cl/Cd
-20 | -0.698 | 0.17709 | -0.133 | -3.941
-19.5 | -0.668 | 0.1726 | -0.134 | -3.873
-19 | -0.638 | 0.16864 | -0.131 | -3.782
-18.5 | -0.608 | 0.16561 | -0.131 | -3.672
-18 | -0.578 | 0.15989 | -0.132 | -3.618
-17.5 | -0.548 | 0.15543 | -0.129 | -3.525
-17 | -0.518 | 0.14905 | -0.129 | -3.477
-16.5 | -0.489 | 0.14356 | -0.129 | -3.404
-16 | -0.458 | 0.14048 | -0.126 | -3.261
-15.5 | -0.429 | 0.13445 | -0.126 | -3.188
-15 | -0.398 | 0.13231 | -0.122 | -3.01
-14.5 | -0.369 | 0.12767 | -0.123 | -2.889
-14 | -0.339 | 0.11812 | -0.119 | -2.868
-13.5 | -0.309 | 0.11476 | -0.119 | -2.695
-13 | -0.279 | 0.10818 | -0.115 | -2.582
-12.5 | -0.25 | 0.09769 | -0.113 | -2.555
-12 | -0.221 | 0.09119 | -0.125 | -2.426
-11.5 | -0.281 | 0.07222 | -0.151 | -3.894
-11 | -0.27 | 0.06082 | -0.161 | -4.436
-10.5 | -0.236 | 0.05306 | -0.167 | -4.445
-10 | -0.192 | 0.04632 | -0.172 | -4.142
-9.5 | -0.142 | 0.04064 | -0.177 | -3.486
-9 | -0.087 | 0.03571 | -0.182 | -2.447
-8.5 | -0.03 | 0.03131 | -0.186 | -0.954
-8 | 0.03 | 0.02745 | -0.19 | 1.103
-7.5 | 0.093 | 0.02399 | -0.194 | 3.862
-7 | 0.157 | 0.02095 | -0.198 | 7.496
-6.5 | 0.223 | 0.01822 | -0.202 | 12.251
-6 | 0.292 | 0.01571 | -0.206 | 18.556
-5.5 | 0.362 | 0.01347 | -0.21 | 26.874
-5 | 0.435 | 0.01144 | -0.214 | 38.02
-4.5 | 0.513 | 0.00981 | -0.22 | 52.323
-4 | 0.614 | 0.0071 | -0.234 | 86.423
-3.5 | 0.687 | 0.00742 | -0.234 | 92.505
-3 | 0.763 | 0.00769 | -0.234 | 99.229
-2.5 | 0.836 | 0.00799 | -0.233 | 104.605
-2 | 0.902 | 0.00799 | -0.233 | 112.826
-1.5 | 0.973 | 0.00878 | -0.233 | 110.886
-1 | 1.044 | 0.00909 | -0.233 | 114.827
-0.5 | 1.115 | 0.00944 | -0.233 | 118.1
0 | 1.176 | 0.00987 | -0.233 | 119.101
0.5 | 1.244 | 0.0103 | -0.232 | 120.731
1 | 1.311 | 0.01079 | -0.232 | 121.503
1.5 | 1.378 | 0.01128 | -0.232 | 122.149
2 | 1.444 | 0.01183 | -0.232 | 122.047
2.5 | 1.509 | 0.01246 | -0.231 | 121.17
3 | 1.574 | 0.01313 | -0.231 | 119.867
3.5 | 1.637 | 0.01385 | -0.23 | 118.151
4 | 1.699 | 0.01468 | -0.23 | 115.765
4.5 | 1.76 | 0.01556 | -0.23 | 113.117
5 | 1.82 | 0.01654 | -0.229 | 110.048
5.5 | 1.878 | 0.01763 | -0.229 | 106.547
6 | 1.934 | 0.01883 | -0.228 | 102.705
6.5 | 1.988 | 0.02019 | -0.227 | 98.485
7 | 2.039 | 0.0217 | -0.227 | 93.964
7.5 | 2.087 | 0.02337 | -0.226 | 89.3
8 | 2.13 | 0.02539 | -0.225 | 83.894
8.5 | 2.169 | 0.02772 | -0.224 | 78.227
9 | 2.2 | 0.03046 | -0.223 | 72.225
9.5 | 2.224 | 0.03346 | -0.222 | 66.457
10 | 2.236 | 0.03724 | -0.221 | 60.057
10.5 | 2.235 | 0.04186 | -0.219 | 53.394
11 | 2.214 | 0.04734 | -0.218 | 46.766
11.5 | 2.164 | 0.05385 | -0.216 | 40.195
12 | 2.06 | 0.06233 | -0.214 | 33.053
12.5 | 1.801 | 0.07633 | -0.21 | 23.593
13 | 1.186 | 0.11109 | -0.112 | 10.679
13.5 | 1.215 | 0.12077 | -0.119 | 10.061
14 | 1.354 | 0.11063 | -0.193 | 12.242
14.5 | 1.273 | 0.13323 | -0.13 | 9.556
15 | 1.302 | 0.1409 | -0.135 | 9.242

## 56. Re 2M Mach 0.50 (2)
BIGFOIL.COM POLAR EXPORT
Joukowsky 18.00% thick 7.00% camber
Joukowsky 18.00% thick 7.00% camber |  |  |  | Cl Max: | 1.8916 | at alpha= | 12 | deg
XFOIL ncrit=9 |  |  |  | L/D Max: | 128.017 | at alpha= | 1.5 | deg
Re: | 2000000 |  |  | Cd Min: | 0.20724 | at alpha= | -20 | deg
Mach: | 0.5 |  |  | Cl=0 at alpha= | -7.3393 | deg
|  |  |  | @ Cl=0.1, Cd= | 0.010039
|  |  |  | @ Cl=0.4, Cd= | 0.0085514
|  |  |  | @ Cl=0.6, Cd= | 0.0081668
alpha (deg) | Cl | Cd | Cm | Cl/Cd
-20 | -0.2275 | 0.20724 | -0.0768 | -1.0978
-19.5 | -0.1824 | 0.19934 | -0.0871 | -0.91502
-19 | -0.1492 | 0.18645 | -0.0995 | -0.80021
-18.5 | -0.0983 | 0.17713 | -0.1127 | -0.55496
-18 | -0.0449 | 0.16834 | -0.1259 | -0.26672
-17.5 | -0.0199 | 0.15629 | -0.1369 | -0.12733
-17 | 0.0126 | 0.15068 | -0.1422 | 0.083621
-16.5 | 0.0127 | 0.14036 | -0.1469 | 0.090482
-16 | 0.0368 | 0.13545 | -0.1497 | 0.27169
-15.5 | 0.0316 | 0.12539 | -0.1543 | 0.25201
-15 | 0.0557 | 0.1205 | -0.1571 | 0.46224
-14.5 | 0.0337 | 0.10896 | -0.1628 | 0.30929
-14 | -0.013 | 0.0952 | -0.1711 | -0.13655
-13.5 | -0.004 | 0.08911 | -0.1746 | -0.044888
-13 | -0.0394 | 0.07844 | -0.1816 | -0.50229
-12.5 | -0.0463 | 0.07144 | -0.186 | -0.6481
-12 | -0.0577 | 0.06443 | -0.1901 | -0.89555
-11.5 | -0.0716 | 0.05749 | -0.1944 | -1.2454
-11 | -0.0885 | 0.05093 | -0.198 | -1.7377
-10.5 | -0.1049 | 0.04465 | -0.2013 | -2.3494
-10 | -0.132 | 0.03843 | -0.2037 | -3.4348
-9.5 | -0.1759 | 0.0325 | -0.2036 | -5.4123
-9 | -0.2216 | 0.02416 | -0.2114 | -9.1722
-8 | -0.1059 | 0.01245 | -0.2338 | -8.506
-7.5 | -0.0262 | 0.0113 | -0.2349 | -2.3186
-7 | 0.0553 | 0.01039 | -0.2358 | 5.3224
-6.5 | 0.1343 | 0.00977 | -0.2361 | 13.7462
-6 | 0.2138 | 0.00927 | -0.2365 | 23.0636
-5.5 | 0.291 | 0.00893 | -0.2365 | 32.5868
-5 | 0.3681 | 0.00864 | -0.2367 | 42.6042
-4.5 | 0.4437 | 0.00843 | -0.2367 | 52.6335
-4 | 0.5181 | 0.00829 | -0.2367 | 62.497
-3.5 | 0.5923 | 0.00817 | -0.2367 | 72.4969
-2.5 | 0.7365 | 0.00811 | -0.2362 | 90.8138
-2 | 0.8059 | 0.00816 | -0.2356 | 98.7623
-1.5 | 0.8749 | 0.00822 | -0.235 | 106.4355
-1 | 0.9425 | 0.00831 | -0.2341 | 113.4176
-0.5 | 1.0053 | 0.0085 | -0.2325 | 118.2706
0 | 1.0665 | 0.00863 | -0.2304 | 123.5805
0.5 | 1.1214 | 0.00887 | -0.2272 | 126.4262
1 | 1.1756 | 0.00926 | -0.2241 | 126.9546
1.5 | 1.2328 | 0.00963 | -0.2214 | 128.0166
2.5 | 1.3357 | 0.01081 | -0.2145 | 123.5615
3 | 1.3889 | 0.01144 | -0.2114 | 121.4073
3.5 | 1.4373 | 0.0123 | -0.2077 | 116.8537
4 | 1.4816 | 0.0134 | -0.2034 | 110.5672
4.5 | 1.5289 | 0.01449 | -0.1997 | 105.5141
5.5 | 1.6126 | 0.01744 | -0.1914 | 92.4656
6 | 1.6486 | 0.01938 | -0.1868 | 85.0671
6.5 | 1.6865 | 0.02138 | -0.1826 | 78.8821
7 | 1.7217 | 0.02367 | -0.1783 | 72.7376
8 | 1.7801 | 0.0295 | -0.1696 | 60.3424
8.5 | 1.8037 | 0.03306 | -0.1653 | 54.5584
9 | 1.8247 | 0.03705 | -0.1612 | 49.2497
9.5 | 1.8451 | 0.04132 | -0.1575 | 44.6539
10 | 1.8626 | 0.04612 | -0.1542 | 40.3859
10.5 | 1.8741 | 0.05103 | -0.1506 | 36.7255
11 | 1.883 | 0.05699 | -0.1477 | 33.0409
11.5 | 1.8891 | 0.06346 | -0.1452 | 29.7684
12 | 1.8916 | 0.07057 | -0.1431 | 26.8046
12.5 | 1.8904 | 0.07837 | -0.1417 | 24.1215
13 | 1.8881 | 0.08655 | -0.1408 | 21.8151
13.5 | 1.8844 | 0.09516 | -0.1405 | 19.8024
14 | 1.8793 | 0.10412 | -0.1408 | 18.0494
14.5 | 1.873 | 0.11348 | -0.1418 | 16.5051
15 | 1.8671 | 0.12288 | -0.1434 | 15.1945
15.5 | 1.8621 | 0.13233 | -0.1455 | 14.0716
16 | 1.8589 | 0.14162 | -0.1481 | 13.126
16.5 | 1.8574 | 0.15077 | -0.151 | 12.3194
17 | 1.8557 | 0.16004 | -0.1545 | 11.5952

## 57. Re 3M Mach 0.00 (1)
BIGFOIL.COM POLAR EXPORT
Joukowsky 18.00% thick 7.00% camber
Joukowsky 18.00% thick 7.00% camber |  |  |  | Cl Max: | 2.476 | at alpha= | 17.5 | deg
JavaFoil+Calcfoil stall+Eppler ext transition |  |  |  | L/D Max: | 150.831 | at alpha= | 2 | deg
Re: | 3000000 |  |  | Cd Min: | 0.00487 | at alpha= | -7 | deg
Mach: | 0 |  |  | Cl=0 at alpha= | -8.25 | deg
|  |  |  | @ Cl=0.1, Cd= | 0.0087775
|  |  |  | @ Cl=0.4, Cd= | 0.0052778
|  |  |  | @ Cl=0.6, Cd= | 0.0057662
alpha (deg) | Cl | Cd | Cm | Cl/Cd
-20 | -0.919 | 0.11902 | -0.137 | -7.718
-19.5 | -0.901 | 0.11238 | -0.139 | -8.013
-19 | -0.88 | 0.10595 | -0.14 | -8.311
-18.5 | -0.858 | 0.10003 | -0.141 | -8.578
-18 | -0.833 | 0.09399 | -0.143 | -8.864
-17.5 | -0.806 | 0.08836 | -0.144 | -9.121
-17 | -0.777 | 0.08249 | -0.146 | -9.422
-16.5 | -0.746 | 0.07704 | -0.147 | -9.688
-16 | -0.714 | 0.0716 | -0.149 | -9.969
-15.5 | -0.679 | 0.06642 | -0.151 | -10.227
-15 | -0.643 | 0.06161 | -0.152 | -10.433
-14.5 | -0.605 | 0.05681 | -0.154 | -10.646
-14 | -0.565 | 0.05223 | -0.156 | -10.818
-13.5 | -0.523 | 0.04788 | -0.158 | -10.934
-13 | -0.48 | 0.04363 | -0.16 | -11.007
-12.5 | -0.436 | 0.03956 | -0.162 | -11.008
-12 | -0.389 | 0.03578 | -0.164 | -10.879
-11.5 | -0.342 | 0.0321 | -0.166 | -10.651
-11 | -0.293 | 0.02866 | -0.169 | -10.221
-10.5 | -0.243 | 0.02537 | -0.171 | -9.571
-10 | -0.191 | 0.02243 | -0.174 | -8.522
-9.5 | -0.138 | 0.01954 | -0.176 | -7.079
-9 | -0.084 | 0.01691 | -0.179 | -4.975
-8.5 | -0.029 | 0.0144 | -0.182 | -1.979
-8 | 0.029 | 0.01198 | -0.185 | 2.401
-7.5 | 0.088 | 0.00963 | -0.19 | 9.162
-7 | 0.155 | 0.00487 | -0.201 | 31.889
-6.5 | 0.218 | 0.00496 | -0.201 | 43.957
-6 | 0.281 | 0.00507 | -0.202 | 55.362
-5.5 | 0.344 | 0.00518 | -0.202 | 66.388
-5 | 0.407 | 0.00529 | -0.202 | 76.838
-4.5 | 0.47 | 0.00543 | -0.202 | 86.513
-4 | 0.533 | 0.00557 | -0.202 | 95.585
-3.5 | 0.596 | 0.00576 | -0.202 | 103.411
-3 | 0.661 | 0.00586 | -0.203 | 112.838
-2.5 | 0.724 | 0.00671 | -0.203 | 107.882
-2 | 0.783 | 0.00702 | -0.203 | 111.582
-1.5 | 0.845 | 0.00723 | -0.203 | 116.858
-1 | 0.907 | 0.00748 | -0.203 | 121.289
-0.5 | 0.969 | 0.00786 | -0.203 | 123.177
0 | 1.03 | 0.00817 | -0.203 | 126.081
0.5 | 1.092 | 0.00854 | -0.203 | 127.765
1 | 1.15 | 0.00846 | -0.203 | 135.987
1.5 | 1.21 | 0.00846 | -0.203 | 143.025
2 | 1.27 | 0.00842 | -0.202 | 150.831
2.5 | 1.329 | 0.0094 | -0.202 | 141.343
3 | 1.387 | 0.00976 | -0.202 | 142.192
3.5 | 1.445 | 0.01014 | -0.202 | 142.544
4 | 1.503 | 0.01055 | -0.202 | 142.416
4.5 | 1.56 | 0.01099 | -0.201 | 141.968
5 | 1.616 | 0.01146 | -0.201 | 140.984
5.5 | 1.672 | 0.01197 | -0.201 | 139.603
6 | 1.727 | 0.01252 | -0.2 | 137.935
6.5 | 1.78 | 0.01313 | -0.2 | 135.591
7 | 1.833 | 0.01376 | -0.2 | 133.213
7.5 | 1.885 | 0.01431 | -0.199 | 131.734
8 | 1.936 | 0.0151 | -0.199 | 128.236
8.5 | 1.985 | 0.01592 | -0.198 | 124.672
9 | 2.032 | 0.01682 | -0.198 | 120.831
9.5 | 2.078 | 0.0175 | -0.197 | 118.721
10 | 2.122 | 0.01864 | -0.197 | 113.868
10.5 | 2.164 | 0.01987 | -0.196 | 108.927
11 | 2.204 | 0.0212 | -0.196 | 103.926
11.5 | 2.241 | 0.02261 | -0.195 | 99.117
12 | 2.276 | 0.02416 | -0.194 | 94.223
12.5 | 2.309 | 0.02576 | -0.194 | 89.628
13 | 2.339 | 0.02749 | -0.193 | 85.092
13.5 | 2.366 | 0.02925 | -0.192 | 80.892
14 | 2.391 | 0.03113 | -0.192 | 76.808
14.5 | 2.412 | 0.03306 | -0.191 | 72.974
15 | 2.431 | 0.03503 | -0.19 | 69.407
15.5 | 2.446 | 0.0372 | -0.189 | 65.771
16 | 2.459 | 0.03948 | -0.189 | 62.281
16.5 | 2.468 | 0.04173 | -0.188 | 59.136
17 | 2.474 | 0.04425 | -0.187 | 55.916
17.5 | 2.476 | 0.04687 | -0.186 | 52.834
18 | 2.475 | 0.04962 | -0.185 | 49.882
18.5 | 2.471 | 0.05253 | -0.184 | 47.051
19 | 2.465 | 0.05561 | -0.184 | 44.321
19.5 | 2.454 | 0.05893 | -0.183 | 41.642
20 | 2.44 | 0.06234 | -0.182 | 39.133

## 58. Re 3M Mach 0.00 (2)
BIGFOIL.COM POLAR EXPORT
Joukowsky 18.00% thick 7.00% camber
Joukowsky 18.00% thick 7.00% camber |  |  |  | Cl Max: | 2.0359 | at alpha= | 18 | deg
XFOIL ncrit=9 |  |  |  | L/D Max: | 171.736 | at alpha= | 4 | deg
Re: | 3000000 |  |  | Cd Min: | 0.11999 | at alpha= | -20 | deg
Mach: | 0 |  |  | Cl=0 at alpha= | -7.9139 | deg
|  |  |  | @ Cl=0.1, Cd= | 0.0073245
|  |  |  | @ Cl=0.4, Cd= | 0.0066668
|  |  |  | @ Cl=0.6, Cd= | 0.00649
alpha (deg) | Cl | Cd | Cm | Cl/Cd
-20 | -0.6196 | 0.11999 | -0.0888 | -5.1638
-19.5 | -0.6356 | 0.10928 | -0.0964 | -5.8163
-19 | -0.6466 | 0.09834 | -0.106 | -6.5751
-18.5 | -0.6449 | 0.08837 | -0.1165 | -7.2977
-18 | -0.6385 | 0.07812 | -0.129 | -8.1733
-17.5 | -0.6616 | 0.06124 | -0.1512 | -10.8034
-17 | -0.6609 | 0.04809 | -0.1718 | -13.743
-16.5 | -0.7314 | 0.03744 | -0.1769 | -19.5353
-16 | -0.8239 | 0.02713 | -0.1783 | -30.3686
-15.5 | -0.8641 | 0.01866 | -0.1838 | -46.3076
-15 | -0.8206 | 0.01568 | -0.1892 | -52.3342
-14.5 | -0.7724 | 0.01421 | -0.1909 | -54.3561
-14 | -0.7187 | 0.01319 | -0.1923 | -54.4882
-13.5 | -0.6634 | 0.01251 | -0.1931 | -53.0296
-13 | -0.6066 | 0.01171 | -0.1943 | -51.8019
-12.5 | -0.5494 | 0.01109 | -0.1952 | -49.5401
-12 | -0.4906 | 0.01061 | -0.196 | -46.2394
-11.5 | -0.4319 | 0.01003 | -0.197 | -43.0608
-11 | -0.3724 | 0.00965 | -0.1977 | -38.5907
-10.5 | -0.3126 | 0.00918 | -0.1987 | -34.0523
-10 | -0.2526 | 0.00887 | -0.1994 | -28.478
-9.5 | -0.1921 | 0.00848 | -0.2003 | -22.6533
-9 | -0.1319 | 0.00823 | -0.201 | -16.0267
-8.5 | -0.071 | 0.00792 | -0.2018 | -8.9646
-8 | -0.0105 | 0.00769 | -0.2025 | -1.3654
-7.5 | 0.0505 | 0.00748 | -0.2033 | 6.7513
-7 | 0.111 | 0.00729 | -0.204 | 15.2263
-6.5 | 0.1722 | 0.00709 | -0.2047 | 24.2877
-6 | 0.2326 | 0.00697 | -0.2053 | 33.3716
-5.5 | 0.2937 | 0.00683 | -0.206 | 43.0015
-5 | 0.354 | 0.00675 | -0.2066 | 52.4444
-4.5 | 0.4148 | 0.00664 | -0.2073 | 62.4699
-4 | 0.4751 | 0.00658 | -0.2078 | 72.2036
-3.5 | 0.5355 | 0.00652 | -0.2084 | 82.1319
-3 | 0.5955 | 0.00649 | -0.2089 | 91.7565
-2.5 | 0.6552 | 0.00649 | -0.2093 | 100.9553
-2 | 0.715 | 0.00648 | -0.2098 | 110.3395
-1.5 | 0.7738 | 0.00655 | -0.2101 | 118.1374
-1 | 0.8333 | 0.00656 | -0.2105 | 127.0274
-0.5 | 0.8917 | 0.00664 | -0.2107 | 134.2922
0 | 0.9501 | 0.00671 | -0.211 | 141.5946
0.5 | 1.0081 | 0.0068 | -0.2111 | 148.25
1 | 1.0648 | 0.00696 | -0.2111 | 152.9885
1.5 | 1.1222 | 0.00707 | -0.2112 | 158.727
2 | 1.1784 | 0.00723 | -0.211 | 162.9876
2.5 | 1.2331 | 0.00745 | -0.2107 | 165.5168
3 | 1.2884 | 0.00762 | -0.2104 | 169.0814
3.5 | 1.3424 | 0.00784 | -0.2099 | 171.2245
4 | 1.3945 | 0.00812 | -0.2091 | 171.7365
4.5 | 1.4451 | 0.00843 | -0.2081 | 171.4235
5 | 1.4953 | 0.00871 | -0.2069 | 171.6762
5.5 | 1.543 | 0.00905 | -0.2053 | 170.4972
6 | 1.5834 | 0.00943 | -0.2024 | 167.9109
6.5 | 1.6196 | 0.00992 | -0.1987 | 163.2661
7 | 1.6553 | 0.01048 | -0.1951 | 157.9485
7.5 | 1.6912 | 0.01109 | -0.1917 | 152.4977
8 | 1.725 | 0.01181 | -0.1881 | 146.0627
8.5 | 1.7577 | 0.01263 | -0.1845 | 139.1686
9.5 | 1.8157 | 0.01434 | -0.1766 | 126.6179
10 | 1.8418 | 0.01572 | -0.1726 | 117.1628
10.5 | 1.8665 | 0.01726 | -0.1686 | 108.1402
11 | 1.8894 | 0.019 | -0.1647 | 99.4421
11.5 | 1.9095 | 0.02102 | -0.1607 | 90.8421
12 | 1.9279 | 0.0233 | -0.1568 | 82.7425
12.5 | 1.9447 | 0.02584 | -0.1531 | 75.2593
13 | 1.9598 | 0.02869 | -0.1495 | 68.3095
13.5 | 1.9735 | 0.03183 | -0.1462 | 62.0013
14 | 1.9855 | 0.03529 | -0.1431 | 56.2624
14.5 | 1.9962 | 0.03908 | -0.1403 | 51.0798
15 | 2.0064 | 0.0431 | -0.1378 | 46.5522
15.5 | 2.0161 | 0.04734 | -0.1356 | 42.5877
16 | 2.023 | 0.05208 | -0.1337 | 38.8441
16.5 | 2.0285 | 0.05714 | -0.132 | 35.5005
17 | 2.0314 | 0.06271 | -0.1307 | 32.3936
17.5 | 2.0328 | 0.06863 | -0.1297 | 29.6197
18 | 2.0359 | 0.07452 | -0.129 | 27.3202
18.5 | 2.0354 | 0.08104 | -0.1287 | 25.116
19 | 2.0318 | 0.08811 | -0.1287 | 23.0598
19.5 | 2.0308 | 0.09494 | -0.1291 | 21.3904
20 | 2.0271 | 0.10221 | -0.1298 | 19.8327

## 59. Re 3M Mach 0.10 (1)
BIGFOIL.COM POLAR EXPORT
Joukowsky 18.00% thick 7.00% camber
Joukowsky 18.00% thick 7.00% camber |  |  |  | Cl Max: | 2.465 | at alpha= | 17 | deg
JavaFoil+Calcfoil stall+Eppler ext transition |  |  |  | L/D Max: | 142.62 | at alpha= | 1.5 | deg
Re: | 3000000 |  |  | Cd Min: | 0.00488 | at alpha= | -7 | deg
Mach: | 0.1 |  |  | Cl=0 at alpha= | -8.25 | deg
|  |  |  | @ Cl=0.1, Cd= | 0.0089812
|  |  |  | @ Cl=0.4, Cd= | 0.0052831
|  |  |  | @ Cl=0.6, Cd= | 0.005782
alpha (deg) | Cl | Cd | Cm | Cl/Cd
-20 | -0.904 | 0.12167 | -0.137 | -7.434
-19.5 | -0.889 | 0.11453 | -0.139 | -7.758
-19 | -0.87 | 0.10827 | -0.14 | -8.036
-18.5 | -0.85 | 0.10192 | -0.141 | -8.336
-18 | -0.826 | 0.09602 | -0.143 | -8.6
-17.5 | -0.8 | 0.09 | -0.144 | -8.89
-17 | -0.772 | 0.08425 | -0.146 | -9.168
-16.5 | -0.743 | 0.07865 | -0.147 | -9.441
-16 | -0.711 | 0.07312 | -0.149 | -9.721
-15.5 | -0.677 | 0.06786 | -0.151 | -9.978
-15 | -0.641 | 0.06294 | -0.152 | -10.189
-14.5 | -0.604 | 0.05803 | -0.154 | -10.405
-14 | -0.564 | 0.05337 | -0.156 | -10.576
-13.5 | -0.523 | 0.04892 | -0.158 | -10.697
-13 | -0.48 | 0.04459 | -0.16 | -10.772
-12.5 | -0.436 | 0.04049 | -0.162 | -10.761
-12 | -0.39 | 0.03649 | -0.164 | -10.681
-11.5 | -0.342 | 0.03288 | -0.167 | -10.408
-11 | -0.293 | 0.02938 | -0.169 | -9.987
-10.5 | -0.243 | 0.02604 | -0.171 | -9.342
-10 | -0.192 | 0.02295 | -0.174 | -8.347
-9.5 | -0.139 | 0.0201 | -0.176 | -6.896
-9 | -0.084 | 0.01735 | -0.179 | -4.86
-8.5 | -0.029 | 0.01482 | -0.182 | -1.928
-8 | 0.029 | 0.01238 | -0.186 | 2.328
-7.5 | 0.088 | 0.00986 | -0.19 | 8.953
-7 | 0.156 | 0.00488 | -0.202 | 31.984
-6.5 | 0.219 | 0.00496 | -0.203 | 44.125
-6 | 0.282 | 0.00508 | -0.203 | 55.562
-5.5 | 0.345 | 0.00518 | -0.203 | 66.623
-5 | 0.409 | 0.0053 | -0.203 | 77.083
-4.5 | 0.472 | 0.00544 | -0.203 | 86.812
-4 | 0.536 | 0.00558 | -0.203 | 95.912
-3.5 | 0.599 | 0.00577 | -0.203 | 103.74
-3 | 0.664 | 0.00655 | -0.204 | 101.369
-2.5 | 0.728 | 0.00676 | -0.204 | 107.561
-2 | 0.787 | 0.00701 | -0.204 | 112.325
-1.5 | 0.849 | 0.00726 | -0.204 | 117.057
-1 | 0.911 | 0.00753 | -0.204 | 121.052
-0.5 | 0.974 | 0.0079 | -0.204 | 123.295
0 | 1.035 | 0.00821 | -0.204 | 126.114
0.5 | 1.097 | 0.00864 | -0.204 | 126.94
1 | 1.156 | 0.00852 | -0.204 | 135.653
1.5 | 1.216 | 0.00852 | -0.204 | 142.62
2 | 1.275 | 0.00912 | -0.203 | 139.926
2.5 | 1.335 | 0.00947 | -0.203 | 140.998
3 | 1.394 | 0.00983 | -0.203 | 141.787
3.5 | 1.452 | 0.01022 | -0.203 | 142.08
4 | 1.51 | 0.01065 | -0.203 | 141.808
4.5 | 1.567 | 0.01108 | -0.202 | 141.371
5 | 1.623 | 0.01157 | -0.202 | 140.258
5.5 | 1.679 | 0.0121 | -0.202 | 138.793
6 | 1.734 | 0.01265 | -0.201 | 137.058
6.5 | 1.788 | 0.01327 | -0.201 | 134.693
7 | 1.841 | 0.01392 | -0.201 | 132.241
7.5 | 1.893 | 0.01451 | -0.2 | 130.496
8 | 1.943 | 0.01529 | -0.2 | 127.146
8.5 | 1.993 | 0.01615 | -0.199 | 123.387
9 | 2.04 | 0.01708 | -0.199 | 119.429
9.5 | 2.086 | 0.0178 | -0.198 | 117.168
10 | 2.129 | 0.01897 | -0.198 | 112.254
10.5 | 2.171 | 0.02023 | -0.197 | 107.333
11 | 2.21 | 0.0216 | -0.196 | 102.35
11.5 | 2.247 | 0.02306 | -0.196 | 97.475
12 | 2.282 | 0.02464 | -0.195 | 92.59
12.5 | 2.314 | 0.02629 | -0.195 | 88.002
13 | 2.343 | 0.02807 | -0.194 | 83.472
13.5 | 2.37 | 0.02992 | -0.193 | 79.2
14 | 2.393 | 0.03186 | -0.192 | 75.104
14.5 | 2.413 | 0.03386 | -0.192 | 71.258
15 | 2.43 | 0.03594 | -0.191 | 67.617
15.5 | 2.444 | 0.03815 | -0.19 | 64.057
16 | 2.454 | 0.04053 | -0.189 | 60.548
16.5 | 2.461 | 0.0429 | -0.188 | 57.37
17 | 2.465 | 0.04553 | -0.188 | 54.147
17.5 | 2.465 | 0.04824 | -0.187 | 51.095
18 | 2.461 | 0.05114 | -0.186 | 48.12
18.5 | 2.454 | 0.05417 | -0.185 | 45.303
19 | 2.444 | 0.0574 | -0.184 | 42.584
19.5 | 2.43 | 0.06093 | -0.183 | 39.877
20 | 2.412 | 0.06457 | -0.182 | 37.355

## 60. Re 3M Mach 0.10 (2)
BIGFOIL.COM POLAR EXPORT
Joukowsky 18.00% thick 7.00% camber
Joukowsky 18.00% thick 7.00% camber |  |  |  | Cl Max: | 2.0279 | at alpha= | 18 | deg
XFOIL ncrit=9 |  |  |  | L/D Max: | 171.381 | at alpha= | 4 | deg
Re: | 3000000 |  |  | Cd Min: | 0.12359 | at alpha= | -20 | deg
Mach: | 0.1 |  |  | Cl=0 at alpha= | -7.8985 | deg
|  |  |  | @ Cl=0.1, Cd= | 0.0073634
|  |  |  | @ Cl=0.4, Cd= | 0.0066897
|  |  |  | @ Cl=0.6, Cd= | 0.0065103
alpha (deg) | Cl | Cd | Cm | Cl/Cd
-20 | -0.6007 | 0.12359 | -0.0881 | -4.8604
-19.5 | -0.6059 | 0.11451 | -0.0945 | -5.2912
-19 | -0.6142 | 0.10365 | -0.1042 | -5.9257
-18.5 | -0.6115 | 0.09375 | -0.1145 | -6.5227
-18 | -0.6031 | 0.08377 | -0.1263 | -7.1995
-17.5 | -0.6128 | 0.06993 | -0.1439 | -8.763
-17 | -0.6134 | 0.05487 | -0.1674 | -11.1792
-16.5 | -0.656 | 0.0446 | -0.1753 | -14.7085
-16 | -0.7322 | 0.03429 | -0.1793 | -21.3532
-15.5 | -0.8323 | 0.02396 | -0.1799 | -34.7371
-15 | -0.8264 | 0.01678 | -0.1896 | -49.2491
-14.5 | -0.7791 | 0.01505 | -0.1919 | -51.7674
-14 | -0.727 | 0.01368 | -0.1937 | -53.1433
-13 | -0.6144 | 0.01208 | -0.1956 | -50.8609
-12.5 | -0.557 | 0.01134 | -0.1966 | -49.1182
-12 | -0.4976 | 0.0108 | -0.1974 | -46.0741
-11.5 | -0.4383 | 0.01021 | -0.1983 | -42.9285
-11 | -0.3781 | 0.00976 | -0.1991 | -38.7398
-10.5 | -0.3177 | 0.00931 | -0.1999 | -34.1246
-10 | -0.257 | 0.00895 | -0.2007 | -28.7151
-9.5 | -0.1959 | 0.00857 | -0.2015 | -22.8588
-9 | -0.135 | 0.00831 | -0.2022 | -16.2455
-8.5 | -0.0735 | 0.00798 | -0.203 | -9.2105
-8 | -0.0125 | 0.00775 | -0.2037 | -1.6129
-7.5 | 0.0491 | 0.00753 | -0.2044 | 6.5206
-7 | 0.1102 | 0.00733 | -0.2051 | 15.0341
-6.5 | 0.1719 | 0.00713 | -0.2058 | 24.1094
-6 | 0.2329 | 0.007 | -0.2064 | 33.2714
-5.5 | 0.2943 | 0.00687 | -0.2071 | 42.8384
-5 | 0.3553 | 0.00677 | -0.2077 | 52.4815
-4.5 | 0.4165 | 0.00666 | -0.2083 | 62.5375
-4 | 0.4773 | 0.0066 | -0.2089 | 72.3182
-3.5 | 0.5379 | 0.00655 | -0.2094 | 82.1221
-3 | 0.5985 | 0.00651 | -0.2099 | 91.9355
-2.5 | 0.6585 | 0.00652 | -0.2103 | 100.9969
-2 | 0.7189 | 0.00651 | -0.2108 | 110.4301
-1.5 | 0.778 | 0.00658 | -0.2111 | 118.2371
-1 | 0.8379 | 0.00659 | -0.2115 | 127.1472
-0.5 | 0.8968 | 0.00666 | -0.2117 | 134.6547
0 | 0.9553 | 0.00675 | -0.2119 | 141.5259
0.5 | 1.0139 | 0.00683 | -0.2121 | 148.448
1 | 1.071 | 0.00699 | -0.212 | 153.2189
1.5 | 1.1283 | 0.00712 | -0.212 | 158.4691
2 | 1.185 | 0.00727 | -0.2119 | 162.9986
2.5 | 1.2402 | 0.00749 | -0.2115 | 165.5808
3 | 1.2952 | 0.00769 | -0.2111 | 168.4265
3.5 | 1.3496 | 0.0079 | -0.2106 | 170.8354
4 | 1.4019 | 0.00818 | -0.2097 | 171.3814
4.5 | 1.4522 | 0.00851 | -0.2085 | 170.6463
5 | 1.5019 | 0.00881 | -0.2071 | 170.4767
5.5 | 1.5488 | 0.00914 | -0.2053 | 169.453
6 | 1.587 | 0.00953 | -0.2018 | 166.5268
6.5 | 1.624 | 0.01005 | -0.1982 | 161.592
7 | 1.6596 | 0.01065 | -0.1945 | 155.831
7.5 | 1.695 | 0.01131 | -0.1909 | 149.8674
8 | 1.729 | 0.01208 | -0.1873 | 143.1291
8.5 | 1.7621 | 0.01293 | -0.1837 | 136.28
9 | 1.7931 | 0.01393 | -0.18 | 128.7222
9.5 | 1.8201 | 0.01477 | -0.1758 | 123.2295
10 | 1.8452 | 0.01623 | -0.1716 | 113.6907
10.5 | 1.8693 | 0.01788 | -0.1676 | 104.547
11 | 1.8917 | 0.01973 | -0.1636 | 95.8794
11.5 | 1.9118 | 0.02185 | -0.1596 | 87.4966
12 | 1.9302 | 0.02423 | -0.1557 | 79.6616
12.5 | 1.947 | 0.0269 | -0.1521 | 72.3792
13 | 1.9616 | 0.0299 | -0.1485 | 65.6054
13.5 | 1.9749 | 0.0332 | -0.1452 | 59.4849
14 | 1.9865 | 0.03684 | -0.1422 | 53.9224
14.5 | 1.9957 | 0.0409 | -0.1394 | 48.7946
15 | 2.004 | 0.04525 | -0.1369 | 44.2873
15.5 | 2.0131 | 0.04973 | -0.1348 | 40.4806
16 | 2.0193 | 0.0547 | -0.133 | 36.9159
16.5 | 2.0247 | 0.05994 | -0.1315 | 33.7788
17 | 2.0271 | 0.06574 | -0.1302 | 30.8351
17.5 | 2.0263 | 0.0721 | -0.1294 | 28.104
18 | 2.0279 | 0.07836 | -0.1289 | 25.8793
18.5 | 2.0275 | 0.08502 | -0.1287 | 23.8473
19 | 2.0238 | 0.09226 | -0.1289 | 21.9358
19.5 | 2.0201 | 0.0996 | -0.1295 | 20.2821
20 | 2.0177 | 0.10683 | -0.1304 | 18.887

## 61. Re 3M Mach 0.25 (1)
BIGFOIL.COM POLAR EXPORT
Joukowsky 18.00% thick 7.00% camber
Joukowsky 18.00% thick 7.00% camber |  |  |  | Cl Max: | 2.41 | at alpha= | 15.5 | deg
JavaFoil+Calcfoil stall+Eppler ext transition |  |  |  | L/D Max: | 145.001 | at alpha= | 1 | deg
Re: | 3000000 |  |  | Cd Min: | 0.00499 | at alpha= | -6.5 | deg
Mach: | 0.25 |  |  | Cl=0 at alpha= | -8.25 | deg
|  |  |  | @ Cl=0.1, Cd= | 0.011987
|  |  |  | @ Cl=0.4, Cd= | 0.0053031
|  |  |  | @ Cl=0.6, Cd= | 0.0057754
alpha (deg) | Cl | Cd | Cm | Cl/Cd
-20 | -0.785 | 0.14018 | -0.133 | -5.598
-19.5 | -0.785 | 0.13124 | -0.135 | -5.985
-19 | -0.782 | 0.12387 | -0.137 | -6.316
-18.5 | -0.776 | 0.11594 | -0.139 | -6.692
-18 | -0.764 | 0.10834 | -0.14 | -7.055
-17.5 | -0.749 | 0.10167 | -0.142 | -7.37
-17 | -0.731 | 0.09502 | -0.144 | -7.694
-16.5 | -0.71 | 0.0886 | -0.146 | -8.008
-16 | -0.685 | 0.0825 | -0.148 | -8.302
-15.5 | -0.657 | 0.0764 | -0.15 | -8.604
-15 | -0.627 | 0.07065 | -0.152 | -8.875
-14.5 | -0.594 | 0.065 | -0.154 | -9.138
-14 | -0.558 | 0.05978 | -0.156 | -9.337
-13.5 | -0.52 | 0.05483 | -0.158 | -9.48
-13 | -0.479 | 0.04998 | -0.16 | -9.58
-12.5 | -0.436 | 0.04543 | -0.163 | -9.593
-12 | -0.391 | 0.04117 | -0.165 | -9.494
-11.5 | -0.344 | 0.03703 | -0.167 | -9.293
-11 | -0.296 | 0.03318 | -0.17 | -8.908
-10.5 | -0.245 | 0.02952 | -0.172 | -8.312
-10 | -0.194 | 0.02613 | -0.175 | -7.407
-9.5 | -0.14 | 0.02305 | -0.178 | -6.079
-9 | -0.085 | 0.02012 | -0.181 | -4.237
-8.5 | -0.029 | 0.01743 | -0.184 | -1.657
-8 | 0.029 | 0.01487 | -0.187 | 1.957
-7.5 | 0.089 | 0.01245 | -0.19 | 7.139
-7 | 0.151 | 0.00984 | -0.195 | 15.341
-6.5 | 0.225 | 0.00499 | -0.208 | 45.06
-6 | 0.29 | 0.00505 | -0.208 | 57.368
-5.5 | 0.355 | 0.00522 | -0.208 | 67.917
-5 | 0.42 | 0.00534 | -0.209 | 78.654
-4.5 | 0.485 | 0.00548 | -0.209 | 88.413
-4 | 0.55 | 0.00566 | -0.209 | 97.171
-3.5 | 0.615 | 0.00581 | -0.209 | 105.887
-3 | 0.683 | 0.00668 | -0.209 | 102.173
-2.5 | 0.748 | 0.0069 | -0.209 | 108.419
-2 | 0.808 | 0.00714 | -0.209 | 113.168
-1.5 | 0.872 | 0.0075 | -0.21 | 116.326
-1 | 0.936 | 0.00778 | -0.21 | 120.332
-0.5 | 1 | 0.00811 | -0.21 | 123.259
0 | 1.063 | 0.00855 | -0.21 | 124.32
0.5 | 1.124 | 0.00821 | -0.209 | 136.865
1 | 1.185 | 0.00818 | -0.209 | 145.001
1.5 | 1.247 | 0.00912 | -0.209 | 136.783
2 | 1.308 | 0.00947 | -0.209 | 138.068
2.5 | 1.368 | 0.00984 | -0.209 | 139.034
3 | 1.428 | 0.01026 | -0.208 | 139.239
3.5 | 1.488 | 0.01069 | -0.208 | 139.128
4 | 1.547 | 0.01117 | -0.208 | 138.482
4.5 | 1.605 | 0.01167 | -0.208 | 137.465
5 | 1.662 | 0.01221 | -0.207 | 136.13
5.5 | 1.719 | 0.0128 | -0.207 | 134.252
6 | 1.774 | 0.01345 | -0.206 | 131.939
6.5 | 1.829 | 0.01414 | -0.206 | 129.337
7 | 1.882 | 0.01489 | -0.206 | 126.466
7.5 | 1.935 | 0.01559 | -0.205 | 124.107
8 | 1.985 | 0.0165 | -0.205 | 120.298
8.5 | 2.034 | 0.01752 | -0.204 | 116.08
9 | 2.08 | 0.01861 | -0.204 | 111.774
9.5 | 2.125 | 0.01981 | -0.203 | 107.264
10 | 2.167 | 0.0209 | -0.202 | 103.718
10.5 | 2.207 | 0.02239 | -0.202 | 98.534
11 | 2.243 | 0.02404 | -0.201 | 93.332
11.5 | 2.277 | 0.02579 | -0.2 | 88.296
12 | 2.307 | 0.02769 | -0.2 | 83.322
12.5 | 2.334 | 0.02973 | -0.199 | 78.525
13 | 2.357 | 0.03183 | -0.198 | 74.058
13.5 | 2.377 | 0.03405 | -0.197 | 69.797
14 | 2.392 | 0.03647 | -0.196 | 65.586
14.5 | 2.402 | 0.03894 | -0.196 | 61.697
15 | 2.409 | 0.04156 | -0.195 | 57.97
15.5 | 2.41 | 0.04439 | -0.194 | 54.284
16 | 2.406 | 0.04736 | -0.193 | 50.795
16.5 | 2.397 | 0.05055 | -0.192 | 47.413
17 | 2.383 | 0.05404 | -0.191 | 44.094
17.5 | 2.362 | 0.05761 | -0.19 | 41.001
18 | 2.336 | 0.06153 | -0.189 | 37.971
18.5 | 2.306 | 0.06582 | -0.188 | 35.031
19 | 2.27 | 0.07039 | -0.187 | 32.248
19.5 | 2.227 | 0.07532 | -0.185 | 29.566
20 | 2.179 | 0.08073 | -0.184 | 26.989

## 62. Re 3M Mach 0.25 (2)
BIGFOIL.COM POLAR EXPORT
Joukowsky 18.00% thick 7.00% camber
Joukowsky 18.00% thick 7.00% camber |  |  |  | Cl Max: | 2.0008 | at alpha= | 16 | deg
XFOIL ncrit=9 |  |  |  | L/D Max: | 167.681 | at alpha= | 4 | deg
Re: | 3000000 |  |  | Cd Min: | 0.13025 | at alpha= | 20 | deg
Mach: | 0.25 |  |  | Cl=0 at alpha= | -7.8134 | deg
|  |  |  | @ Cl=0.1, Cd= | 0.0076081
|  |  |  | @ Cl=0.4, Cd= | 0.0068776
|  |  |  | @ Cl=0.6, Cd= | 0.0066916
alpha (deg) | Cl | Cd | Cm | Cl/Cd
-18.5 | -0.4737 | 0.11492 | -0.11 | -4.122
-18 | -0.4643 | 0.10461 | -0.1214 | -4.4384
-17.5 | -0.4454 | 0.09463 | -0.1344 | -4.7068
-17 | -0.4248 | 0.08376 | -0.1502 | -5.0716
-16.5 | -0.4237 | 0.07273 | -0.1643 | -5.8257
-16 | -0.4472 | 0.06415 | -0.1703 | -6.9712
-15.5 | -0.4718 | 0.0564 | -0.1749 | -8.3652
-15 | -0.5087 | 0.04796 | -0.1796 | -10.6068
-14.5 | -0.5735 | 0.03811 | -0.1846 | -15.0485
-14 | -0.6653 | 0.02838 | -0.186 | -23.4426
-13.5 | -0.7065 | 0.01827 | -0.1958 | -38.67
-13 | -0.6567 | 0.01449 | -0.2026 | -45.3209
-12.5 | -0.5982 | 0.01327 | -0.2039 | -45.0791
-12 | -0.5368 | 0.01224 | -0.2049 | -43.8562
-11.5 | -0.4749 | 0.01141 | -0.2057 | -41.6214
-11 | -0.4109 | 0.01074 | -0.2064 | -38.2588
-10.5 | -0.3474 | 0.01012 | -0.2071 | -34.3281
-10 | -0.2825 | 0.00962 | -0.2078 | -29.3659
-9.5 | -0.2184 | 0.00916 | -0.2083 | -23.8428
-9 | -0.1533 | 0.00874 | -0.209 | -17.54
-8.5 | -0.089 | 0.00843 | -0.2095 | -10.5575
-8 | -0.024 | 0.00807 | -0.2102 | -2.974
-7.5 | 0.0403 | 0.00782 | -0.2107 | 5.1535
-7 | 0.1051 | 0.00759 | -0.2113 | 13.8472
-6.5 | 0.1692 | 0.0074 | -0.2119 | 22.8649
-6 | 0.2338 | 0.00719 | -0.2125 | 32.5174
-5.5 | 0.2974 | 0.00706 | -0.213 | 42.1246
-5 | 0.3618 | 0.00692 | -0.2136 | 52.2832
-4.5 | 0.4248 | 0.00685 | -0.2141 | 62.0146
-4 | 0.4888 | 0.00675 | -0.2146 | 72.4148
-3.5 | 0.5515 | 0.00673 | -0.215 | 81.9465
-3 | 0.6147 | 0.00668 | -0.2155 | 92.021
-2.5 | 0.6772 | 0.00667 | -0.2159 | 101.5292
-2 | 0.7393 | 0.00669 | -0.2162 | 110.5082
-1.5 | 0.8015 | 0.0067 | -0.2166 | 119.6269
-1 | 0.8623 | 0.00679 | -0.2167 | 126.9956
-0.5 | 0.9241 | 0.00683 | -0.217 | 135.3001
0 | 0.9844 | 0.00694 | -0.217 | 141.8444
0.5 | 1.044 | 0.00707 | -0.2169 | 147.6662
1 | 1.1039 | 0.00719 | -0.2169 | 153.5327
1.5 | 1.1621 | 0.00738 | -0.2165 | 157.4661
2 | 1.2198 | 0.00756 | -0.2161 | 161.3492
2.5 | 1.2773 | 0.00775 | -0.2156 | 164.8129
3 | 1.3325 | 0.008 | -0.2146 | 166.5625
3.5 | 1.3857 | 0.00831 | -0.2134 | 166.7509
4 | 1.4387 | 0.00858 | -0.212 | 167.6807
4.5 | 1.4865 | 0.0089 | -0.2097 | 167.0225
5 | 1.5268 | 0.0093 | -0.2059 | 164.172
5.5 | 1.5669 | 0.00982 | -0.2023 | 159.5621
6 | 1.608 | 0.01034 | -0.199 | 155.5126
6.5 | 1.6474 | 0.01096 | -0.1954 | 150.3102
7 | 1.6848 | 0.01171 | -0.1917 | 143.877
7.5 | 1.7195 | 0.01262 | -0.1878 | 136.252
8 | 1.7523 | 0.01369 | -0.1837 | 127.9985
8.5 | 1.7829 | 0.01495 | -0.1796 | 119.2575
9 | 1.8118 | 0.01637 | -0.1754 | 110.6781
9.5 | 1.8395 | 0.01797 | -0.1714 | 102.3651
10 | 1.8628 | 0.01951 | -0.1668 | 95.4792
10.5 | 1.8858 | 0.02167 | -0.1627 | 87.0235
11 | 1.9054 | 0.0242 | -0.1585 | 78.7355
11.5 | 1.9236 | 0.02701 | -0.1545 | 71.2181
12 | 1.9407 | 0.0301 | -0.1508 | 64.4751
12.5 | 1.9554 | 0.03356 | -0.1473 | 58.2658
13 | 1.9675 | 0.03745 | -0.1439 | 52.5367
13.5 | 1.9781 | 0.0417 | -0.1409 | 47.4365
14 | 1.9875 | 0.04627 | -0.1382 | 42.9544
14.5 | 1.9949 | 0.05126 | -0.1358 | 38.9173
15 | 1.9988 | 0.05685 | -0.1338 | 35.1592
15.5 | 2.0007 | 0.06291 | -0.1321 | 31.8026
16 | 2.0008 | 0.0694 | -0.1309 | 28.83
16.5 | 1.9994 | 0.0763 | -0.13 | 26.2045
17 | 1.9985 | 0.08334 | -0.1296 | 23.9801
17.5 | 1.9979 | 0.09051 | -0.1296 | 22.0738
18 | 1.9941 | 0.09821 | -0.1299 | 20.3044
18.5 | 1.9885 | 0.10629 | -0.1308 | 18.7083
19 | 1.9843 | 0.11421 | -0.132 | 17.3741
19.5 | 1.9807 | 0.12206 | -0.1335 | 16.2273
20 | 1.9748 | 0.13025 | -0.1355 | 15.1616

## 63. Re 3M Mach 0.50 (1)
BIGFOIL.COM POLAR EXPORT
Joukowsky 18.00% thick 7.00% camber
Joukowsky 18.00% thick 7.00% camber |  |  |  | Cl Max: | 2.24 | at alpha= | 10 | deg
JavaFoil+Calcfoil stall+Eppler ext transition |  |  |  | L/D Max: | 127.199 | at alpha= | 1.5 | deg
Re: | 3000000 |  |  | Cd Min: | 0.00568 | at alpha= | -4.5 | deg
Mach: | 0.5 |  |  | Cl=0 at alpha= | -8.25 | deg
|  |  |  | @ Cl=0.1, Cd= | 0.021467
|  |  |  | @ Cl=0.4, Cd= | 0.01076
|  |  |  | @ Cl=0.6, Cd= | 0.0058097
alpha (deg) | Cl | Cd | Cm | Cl/Cd
-20 | -0.698 | 0.16775 | -0.134 | -4.162
-19.5 | -0.669 | 0.1634 | -0.134 | -4.092
-19 | -0.638 | 0.16272 | -0.133 | -3.923
-18.5 | -0.608 | 0.15421 | -0.132 | -3.944
-18 | -0.579 | 0.14848 | -0.132 | -3.897
-17.5 | -0.548 | 0.14782 | -0.13 | -3.708
-17 | -0.518 | 0.14118 | -0.129 | -3.672
-16.5 | -0.489 | 0.13548 | -0.13 | -3.608
-16 | -0.458 | 0.13077 | -0.126 | -3.505
-15.5 | -0.429 | 0.12667 | -0.127 | -3.385
-15 | -0.398 | 0.12334 | -0.123 | -3.231
-14.5 | -0.369 | 0.11986 | -0.124 | -3.078
-14 | -0.339 | 0.10871 | -0.121 | -3.118
-13.5 | -0.31 | 0.09628 | -0.122 | -3.215
-13 | -0.28 | 0.09635 | -0.12 | -2.903
-12.5 | -0.25 | 0.09378 | -0.117 | -2.666
-12 | -0.223 | 0.08581 | -0.136 | -2.594
-11.5 | -0.282 | 0.06837 | -0.155 | -4.128
-11 | -0.271 | 0.05736 | -0.164 | -4.725
-10.5 | -0.237 | 0.0499 | -0.17 | -4.749
-10 | -0.193 | 0.04333 | -0.175 | -4.45
-9.5 | -0.142 | 0.03784 | -0.18 | -3.765
-9 | -0.088 | 0.03308 | -0.185 | -2.658
-8.5 | -0.03 | 0.02882 | -0.189 | -1.043
-8 | 0.03 | 0.02512 | -0.193 | 1.214
-7.5 | 0.093 | 0.02178 | -0.197 | 4.284
-7 | 0.158 | 0.01887 | -0.201 | 8.388
-6.5 | 0.225 | 0.01625 | -0.205 | 13.861
-6 | 0.294 | 0.01383 | -0.209 | 21.286
-5.5 | 0.366 | 0.01165 | -0.213 | 31.426
-5 | 0.442 | 0.00966 | -0.219 | 45.701
-4.5 | 0.54 | 0.00568 | -0.233 | 95.128
-4 | 0.614 | 0.00584 | -0.234 | 105.109
-3.5 | 0.687 | 0.00705 | -0.234 | 97.437
-3 | 0.763 | 0.00732 | -0.234 | 104.252
-2.5 | 0.836 | 0.00767 | -0.234 | 108.905
-2 | 0.902 | 0.00792 | -0.233 | 113.948
-1.5 | 0.973 | 0.00788 | -0.233 | 123.498
-1 | 1.044 | 0.00872 | -0.233 | 119.793
-0.5 | 1.115 | 0.00907 | -0.233 | 122.939
0 | 1.177 | 0.00947 | -0.233 | 124.289
0.5 | 1.245 | 0.00988 | -0.233 | 126.003
1 | 1.312 | 0.01036 | -0.232 | 126.666
1.5 | 1.379 | 0.01084 | -0.232 | 127.199
2 | 1.446 | 0.01138 | -0.232 | 126.968
2.5 | 1.511 | 0.01199 | -0.231 | 126.043
3 | 1.575 | 0.01263 | -0.231 | 124.747
3.5 | 1.639 | 0.01334 | -0.231 | 122.858
4 | 1.702 | 0.01413 | -0.23 | 120.408
4.5 | 1.763 | 0.015 | -0.23 | 117.515
5 | 1.823 | 0.01595 | -0.229 | 114.256
5.5 | 1.881 | 0.017 | -0.229 | 110.641
6 | 1.937 | 0.01819 | -0.228 | 106.501
6.5 | 1.991 | 0.0195 | -0.228 | 102.087
7 | 2.042 | 0.02098 | -0.227 | 97.33
7.5 | 2.09 | 0.02256 | -0.226 | 92.656
8 | 2.133 | 0.02453 | -0.225 | 86.959
8.5 | 2.172 | 0.02679 | -0.225 | 81.069
9 | 2.204 | 0.02937 | -0.224 | 75.041
9.5 | 2.227 | 0.03244 | -0.222 | 68.654
10 | 2.24 | 0.03577 | -0.221 | 62.635
10.5 | 2.239 | 0.03997 | -0.22 | 56.029
11 | 2.219 | 0.04487 | -0.218 | 49.456
11.5 | 2.17 | 0.05085 | -0.217 | 42.674
12 | 2.066 | 0.05855 | -0.215 | 35.295
12.5 | 1.808 | 0.07055 | -0.212 | 25.628
13 | 1.35 | 0.08229 | -0.208 | 16.401
13.5 | 1.216 | 0.11382 | -0.12 | 10.68
14 | 1.394 | 0.09196 | -0.204 | 15.162
14.5 | 1.274 | 0.12669 | -0.132 | 10.056
15 | 1.415 | 0.10598 | -0.194 | 13.351

## 64. Re 3M Mach 0.50 (2)
BIGFOIL.COM POLAR EXPORT
Joukowsky 18.00% thick 7.00% camber
Joukowsky 18.00% thick 7.00% camber |  |  |  | Cl Max: | 1.9385 | at alpha= | 12.5 | deg
XFOIL ncrit=9 |  |  |  | L/D Max: | 144.171 | at alpha= | 1.5 | deg
Re: | 3000000 |  |  | Cd Min: | 0.16446 | at alpha= | 17.5 | deg
Mach: | 0.5 |  |  | Cl=0 at alpha= | -7.396 | deg
|  |  |  | @ Cl=0.1, Cd= | 0.008975
|  |  |  | @ Cl=0.4, Cd= | 0.0077658
|  |  |  | @ Cl=0.6, Cd= | 0.0074459
alpha (deg) | Cl | Cd | Cm | Cl/Cd
-14.5 | -0.0699 | 0.09545 | -0.1721 | -0.73232
-14 | -0.0761 | 0.08756 | -0.1773 | -0.86912
-13.5 | -0.0841 | 0.08003 | -0.1822 | -1.0509
-13 | -0.0888 | 0.0731 | -0.1868 | -1.2148
-12.5 | -0.0963 | 0.06626 | -0.1912 | -1.4534
-12 | -0.1051 | 0.05974 | -0.1952 | -1.7593
-11.5 | -0.125 | 0.05262 | -0.1999 | -2.3755
-11 | -0.1496 | 0.04582 | -0.2036 | -3.2649
-10.5 | -0.1831 | 0.03896 | -0.2072 | -4.6997
-10 | -0.2408 | 0.03216 | -0.208 | -7.4876
-9.5 | -0.302 | 0.02273 | -0.2172 | -13.2864
-9 | -0.2607 | 0.01349 | -0.2353 | -19.3254
-8.5 | -0.1806 | 0.01172 | -0.2373 | -15.4096
-8 | -0.098 | 0.01054 | -0.2383 | -9.2979
-7.5 | -0.017 | 0.00978 | -0.2385 | -1.7382
-7 | 0.0647 | 0.00918 | -0.2387 | 7.0479
-6.5 | 0.1439 | 0.00872 | -0.2387 | 16.5023
-6 | 0.2239 | 0.00832 | -0.2389 | 26.9111
-5.5 | 0.3013 | 0.00805 | -0.2389 | 37.4286
-5 | 0.379 | 0.00781 | -0.2391 | 48.5275
-4.5 | 0.455 | 0.00765 | -0.2391 | 59.4771
-4 | 0.5301 | 0.00753 | -0.2391 | 70.3984
-3.5 | 0.6049 | 0.00744 | -0.2392 | 81.3038
-3 | 0.6773 | 0.00744 | -0.2389 | 91.0349
-2.5 | 0.7507 | 0.0074 | -0.239 | 101.4459
-2 | 0.8214 | 0.00746 | -0.2386 | 110.1072
-1.5 | 0.8917 | 0.00753 | -0.2381 | 118.4197
-1 | 0.9609 | 0.00762 | -0.2375 | 126.1024
-0.5 | 1.0263 | 0.0078 | -0.2363 | 131.5769
0 | 1.0925 | 0.00794 | -0.2351 | 137.5945
0.5 | 1.1512 | 0.00814 | -0.2325 | 141.4251
1 | 1.2039 | 0.00844 | -0.229 | 142.6422
1.5 | 1.2615 | 0.00875 | -0.2263 | 144.1714
2 | 1.3154 | 0.00921 | -0.223 | 142.823
3 | 1.4194 | 0.01037 | -0.216 | 136.8756
3.5 | 1.4695 | 0.01111 | -0.2123 | 132.2682
4 | 1.5157 | 0.01206 | -0.2082 | 125.6799
4.5 | 1.5629 | 0.01307 | -0.2042 | 119.5792
5 | 1.6083 | 0.01425 | -0.2001 | 112.8632
5.5 | 1.6499 | 0.0157 | -0.1957 | 105.0892
6 | 1.6879 | 0.01743 | -0.191 | 96.8388
6.5 | 1.7245 | 0.01938 | -0.1864 | 88.9835
7 | 1.7609 | 0.02149 | -0.182 | 81.9404
7.5 | 1.7935 | 0.02398 | -0.1774 | 74.7915
8 | 1.8225 | 0.02685 | -0.1728 | 67.8771
8.5 | 1.8483 | 0.03013 | -0.1683 | 61.3442
9 | 1.8697 | 0.03392 | -0.1638 | 55.1209
9.5 | 1.8871 | 0.03825 | -0.1596 | 49.3359
10 | 1.9021 | 0.04302 | -0.1557 | 44.2143
10.5 | 1.9169 | 0.04812 | -0.1523 | 39.8358
11 | 1.9286 | 0.05325 | -0.149 | 36.2178
11.5 | 1.9345 | 0.0596 | -0.1462 | 32.4581
12 | 1.9374 | 0.06654 | -0.1438 | 29.1163
12.5 | 1.9385 | 0.07393 | -0.142 | 26.2207
13 | 1.9375 | 0.08184 | -0.1407 | 23.6742
13.5 | 1.9335 | 0.09033 | -0.1401 | 21.4048
14 | 1.9278 | 0.09928 | -0.1401 | 19.4178
14.5 | 1.9227 | 0.10838 | -0.1406 | 17.7404
15 | 1.9174 | 0.11763 | -0.1417 | 16.3003
15.5 | 1.9128 | 0.12694 | -0.1434 | 15.0685
16 | 1.909 | 0.13624 | -0.1456 | 14.012
16.5 | 1.9043 | 0.14571 | -0.1485 | 13.0691
17.5 | 1.8985 | 0.16446 | -0.1554 | 11.5438

## 65. Re 4M Mach 0.00 (1)
BIGFOIL.COM POLAR EXPORT
Joukowsky 18.00% thick 7.00% camber
Joukowsky 18.00% thick 7.00% camber |  |  |  | Cl Max: | 2.481 | at alpha= | 17.5 | deg
JavaFoil+Calcfoil stall+Eppler ext transition |  |  |  | L/D Max: | 147.879 | at alpha= | 2 | deg
Re: | 4000000 |  |  | Cd Min: | 0.0047 | at alpha= | -7 | deg
Mach: | 0 |  |  | Cl=0 at alpha= | -8.25 | deg
|  |  |  | @ Cl=0.1, Cd= | 0.0078815
|  |  |  | @ Cl=0.4, Cd= | 0.0051567
|  |  |  | @ Cl=0.6, Cd= | 0.0056562
alpha (deg) | Cl | Cd | Cm | Cl/Cd
-20 | -0.92 | 0.11585 | -0.139 | -7.945
-19.5 | -0.902 | 0.10929 | -0.14 | -8.258
-19 | -0.883 | 0.10264 | -0.142 | -8.599
-18.5 | -0.86 | 0.09684 | -0.143 | -8.883
-18 | -0.835 | 0.09088 | -0.144 | -9.191
-17.5 | -0.808 | 0.08536 | -0.146 | -9.467
-17 | -0.779 | 0.07981 | -0.147 | -9.763
-16.5 | -0.749 | 0.0742 | -0.149 | -10.089
-16 | -0.716 | 0.06906 | -0.151 | -10.366
-15.5 | -0.681 | 0.06396 | -0.152 | -10.652
-15 | -0.645 | 0.05904 | -0.154 | -10.923
-14.5 | -0.607 | 0.05432 | -0.156 | -11.173
-14 | -0.567 | 0.04983 | -0.158 | -11.38
-13.5 | -0.525 | 0.04556 | -0.16 | -11.533
-13 | -0.482 | 0.04137 | -0.162 | -11.654
-12.5 | -0.437 | 0.03727 | -0.164 | -11.737
-12 | -0.391 | 0.03359 | -0.166 | -11.646
-11.5 | -0.343 | 0.03012 | -0.168 | -11.403
-11 | -0.294 | 0.02675 | -0.17 | -11.006
-10.5 | -0.244 | 0.02355 | -0.173 | -10.366
-10 | -0.192 | 0.02059 | -0.175 | -9.343
-9.5 | -0.139 | 0.01785 | -0.178 | -7.799
-9 | -0.085 | 0.01521 | -0.181 | -5.572
-8.5 | -0.029 | 0.01283 | -0.184 | -2.24
-8 | 0.029 | 0.01041 | -0.188 | 2.792
-7.5 | 0.09 | 0.00846 | -0.194 | 10.628
-7 | 0.155 | 0.0047 | -0.201 | 33.045
-6.5 | 0.218 | 0.00482 | -0.201 | 45.202
-6 | 0.281 | 0.00494 | -0.202 | 56.844
-5.5 | 0.344 | 0.00505 | -0.202 | 68.11
-5 | 0.407 | 0.00517 | -0.202 | 78.684
-4.5 | 0.47 | 0.00531 | -0.202 | 88.465
-4 | 0.533 | 0.00545 | -0.202 | 97.726
-3.5 | 0.596 | 0.00565 | -0.202 | 105.542
-3 | 0.661 | 0.00575 | -0.203 | 114.903
-2.5 | 0.724 | 0.00656 | -0.203 | 110.29
-2 | 0.783 | 0.00686 | -0.203 | 114.128
-1.5 | 0.845 | 0.00708 | -0.203 | 119.394
-1 | 0.907 | 0.00732 | -0.203 | 123.857
-0.5 | 0.969 | 0.00769 | -0.203 | 125.97
0 | 1.03 | 0.008 | -0.203 | 128.707
0.5 | 1.092 | 0.0084 | -0.203 | 129.927
1 | 1.153 | 0.00881 | -0.203 | 130.783
1.5 | 1.211 | 0.0086 | -0.203 | 140.815
2 | 1.27 | 0.00859 | -0.203 | 147.879
2.5 | 1.329 | 0.00923 | -0.202 | 143.966
3 | 1.388 | 0.00958 | -0.202 | 144.926
3.5 | 1.446 | 0.00996 | -0.202 | 145.262
4 | 1.504 | 0.01037 | -0.202 | 144.994
4.5 | 1.561 | 0.0108 | -0.201 | 144.503
5 | 1.617 | 0.01127 | -0.201 | 143.454
5.5 | 1.673 | 0.01178 | -0.201 | 141.999
6 | 1.728 | 0.01233 | -0.201 | 140.116
6.5 | 1.782 | 0.01293 | -0.2 | 137.78
7 | 1.835 | 0.01355 | -0.2 | 135.359
7.5 | 1.887 | 0.01409 | -0.199 | 133.85
8 | 1.937 | 0.01486 | -0.199 | 130.397
8.5 | 1.986 | 0.01567 | -0.199 | 126.731
9 | 2.034 | 0.01658 | -0.198 | 122.643
9.5 | 2.08 | 0.01755 | -0.198 | 118.504
10 | 2.124 | 0.01859 | -0.197 | 114.274
10.5 | 2.166 | 0.01948 | -0.196 | 111.201
11 | 2.206 | 0.02074 | -0.196 | 106.336
11.5 | 2.244 | 0.02212 | -0.195 | 101.451
12 | 2.279 | 0.02354 | -0.195 | 96.827
12.5 | 2.312 | 0.02502 | -0.194 | 92.398
13 | 2.342 | 0.02662 | -0.193 | 87.964
13.5 | 2.37 | 0.02829 | -0.193 | 83.78
14 | 2.394 | 0.03001 | -0.192 | 79.795
14.5 | 2.416 | 0.03179 | -0.191 | 76.009
15 | 2.435 | 0.03367 | -0.191 | 72.341
15.5 | 2.451 | 0.03566 | -0.19 | 68.717
16 | 2.463 | 0.03777 | -0.189 | 65.224
16.5 | 2.473 | 0.03996 | -0.188 | 61.877
17 | 2.479 | 0.04227 | -0.187 | 58.644
17.5 | 2.481 | 0.04477 | -0.187 | 55.416
18 | 2.48 | 0.0473 | -0.186 | 52.435
18.5 | 2.477 | 0.05003 | -0.185 | 49.507
19 | 2.47 | 0.05298 | -0.184 | 46.622
19.5 | 2.459 | 0.05608 | -0.183 | 43.853
20 | 2.445 | 0.0594 | -0.182 | 41.169

## 66. Re 4M Mach 0.00 (2)
BIGFOIL.COM POLAR EXPORT
Joukowsky 18.00% thick 7.00% camber
Joukowsky 18.00% thick 7.00% camber |  |  |  | Cl Max: | 2.0633 | at alpha= | 18.5 | deg
XFOIL ncrit=9 |  |  |  | L/D Max: | 179.462 | at alpha= | 4 | deg
Re: | 4000000 |  |  | Cd Min: | 0.11299 | at alpha= | -20 | deg
Mach: | 0 |  |  | Cl=0 at alpha= | -7.9329 | deg
|  |  |  | @ Cl=0.1, Cd= | 0.006916
|  |  |  | @ Cl=0.4, Cd= | 0.0063266
|  |  |  | @ Cl=0.6, Cd= | 0.0062091
alpha (deg) | Cl | Cd | Cm | Cl/Cd
-20 | -0.6566 | 0.11299 | -0.0939 | -5.8111
-19.5 | -0.6589 | 0.10331 | -0.1027 | -6.3779
-19 | -0.6869 | 0.08895 | -0.1164 | -7.7223
-17.5 | -0.7186 | 0.04677 | -0.1739 | -15.3645
-17 | -0.7911 | 0.03642 | -0.1782 | -21.7216
-16.5 | -0.8783 | 0.02658 | -0.1794 | -33.0436
-16 | -0.92 | 0.01838 | -0.1842 | -50.0544
-15.5 | -0.8813 | 0.01493 | -0.19 | -59.0288
-15 | -0.8312 | 0.01373 | -0.1914 | -60.539
-14.5 | -0.7773 | 0.0129 | -0.1924 | -60.2558
-14 | -0.722 | 0.01217 | -0.1933 | -59.3262
-13.5 | -0.6656 | 0.01138 | -0.1944 | -58.4886
-13 | -0.6081 | 0.01085 | -0.1952 | -56.0461
-12.5 | -0.5495 | 0.0103 | -0.1961 | -53.3495
-12 | -0.491 | 0.0098 | -0.1969 | -50.102
-11.5 | -0.4311 | 0.00941 | -0.1977 | -45.813
-11 | -0.3717 | 0.00896 | -0.1986 | -41.4844
-10.5 | -0.3113 | 0.00863 | -0.1994 | -36.0718
-10 | -0.2512 | 0.00827 | -0.2002 | -30.3748
-9.5 | -0.1905 | 0.00801 | -0.2009 | -23.7828
-9 | -0.1299 | 0.0077 | -0.2017 | -16.8701
-8.5 | -0.069 | 0.00747 | -0.2025 | -9.2369
-8 | -0.0082 | 0.00726 | -0.2032 | -1.1295
-7.5 | 0.0529 | 0.00704 | -0.204 | 7.5142
-7 | 0.1137 | 0.00688 | -0.2047 | 16.5262
-6.5 | 0.1747 | 0.00673 | -0.2054 | 25.9584
-6 | 0.2355 | 0.0066 | -0.206 | 35.6818
-5.5 | 0.2966 | 0.00647 | -0.2067 | 45.8423
-5 | 0.3571 | 0.00639 | -0.2073 | 55.8842
-4.5 | 0.418 | 0.0063 | -0.208 | 66.3492
-4 | 0.4781 | 0.00627 | -0.2085 | 76.252
-3.5 | 0.5389 | 0.00621 | -0.2091 | 86.7794
-3 | 0.5987 | 0.00621 | -0.2096 | 96.409
-2.5 | 0.6591 | 0.00617 | -0.2101 | 106.8233
-2 | 0.7187 | 0.00619 | -0.2106 | 116.1066
-1.5 | 0.7781 | 0.00622 | -0.211 | 125.0965
-1 | 0.8375 | 0.00625 | -0.2114 | 134
-0.5 | 0.8958 | 0.00636 | -0.2116 | 140.8491
0 | 0.9548 | 0.00641 | -0.2119 | 148.9548
0.5 | 1.0127 | 0.00652 | -0.2121 | 155.3221
1 | 1.0699 | 0.00666 | -0.2121 | 160.6456
1.5 | 1.1276 | 0.00676 | -0.2122 | 166.8047
2 | 1.1839 | 0.00693 | -0.2121 | 170.8369
2.5 | 1.2391 | 0.00714 | -0.2119 | 173.5434
3 | 1.2946 | 0.00732 | -0.2116 | 176.8579
3.5 | 1.3489 | 0.00754 | -0.2112 | 178.8992
4 | 1.4016 | 0.00781 | -0.2105 | 179.4622
4.5 | 1.4527 | 0.00812 | -0.2095 | 178.9039
5 | 1.5035 | 0.00841 | -0.2085 | 178.7753
5.5 | 1.5522 | 0.00874 | -0.2071 | 177.5973
6 | 1.5975 | 0.00912 | -0.2051 | 175.1645
6.5 | 1.6333 | 0.00954 | -0.2013 | 171.2055
7 | 1.6681 | 0.01009 | -0.1974 | 165.3221
7.5 | 1.7022 | 0.01071 | -0.1936 | 158.9356
8 | 1.7353 | 0.01142 | -0.1898 | 151.9527
8.5 | 1.7674 | 0.01224 | -0.1861 | 144.3954
9 | 1.7974 | 0.0132 | -0.1822 | 136.1667
9.5 | 1.827 | 0.01425 | -0.1784 | 128.2105
10 | 1.8527 | 0.01515 | -0.1742 | 122.2904
10.5 | 1.8767 | 0.01667 | -0.1701 | 112.5795
11 | 1.8996 | 0.01837 | -0.166 | 103.4077
11.5 | 1.9207 | 0.02028 | -0.1621 | 94.7091
12 | 1.9404 | 0.02242 | -0.1582 | 86.5477
12.5 | 1.9576 | 0.02487 | -0.1544 | 78.7133
13 | 1.9749 | 0.02749 | -0.151 | 71.8407
13.5 | 1.9901 | 0.03043 | -0.1476 | 65.3993
14 | 2.0027 | 0.03377 | -0.1444 | 59.3041
14.5 | 2.0149 | 0.03731 | -0.1416 | 54.0043
15 | 2.0254 | 0.04122 | -0.1389 | 49.1363
15.5 | 2.0334 | 0.04555 | -0.1366 | 44.6411
16 | 2.0425 | 0.04997 | -0.1346 | 40.8745
16.5 | 2.0497 | 0.05476 | -0.1328 | 37.4306
17 | 2.0561 | 0.05981 | -0.1314 | 34.3772
17.5 | 2.0584 | 0.06552 | -0.1302 | 31.4164
18 | 2.0594 | 0.07158 | -0.1294 | 28.7706
18.5 | 2.0633 | 0.07742 | -0.1289 | 26.6507
19 | 2.0614 | 0.08414 | -0.1287 | 24.4996
19.5 | 2.0582 | 0.09121 | -0.1289 | 22.5655
20 | 2.0589 | 0.09776 | -0.1294 | 21.0608

## 67. Re 4M Mach 0.10 (1)
BIGFOIL.COM POLAR EXPORT
Joukowsky 18.00% thick 7.00% camber
Joukowsky 18.00% thick 7.00% camber |  |  |  | Cl Max: | 2.47 | at alpha= | 17 | deg
JavaFoil+Calcfoil stall+Eppler ext transition |  |  |  | L/D Max: | 153.743 | at alpha= | 2 | deg
Re: | 4000000 |  |  | Cd Min: | 0.00473 | at alpha= | -7 | deg
Mach: | 0.1 |  |  | Cl=0 at alpha= | -8.25 | deg
|  |  |  | @ Cl=0.1, Cd= | 0.0081494
|  |  |  | @ Cl=0.4, Cd= | 0.0051531
|  |  |  | @ Cl=0.6, Cd= | 0.0056623
alpha (deg) | Cl | Cd | Cm | Cl/Cd
-20 | -0.906 | 0.1185 | -0.138 | -7.647
-19.5 | -0.89 | 0.1118 | -0.14 | -7.963
-19 | -0.872 | 0.10498 | -0.141 | -8.308
-18.5 | -0.851 | 0.09903 | -0.143 | -8.599
-18 | -0.828 | 0.09293 | -0.144 | -8.909
-17.5 | -0.802 | 0.087 | -0.146 | -9.221
-17 | -0.774 | 0.08133 | -0.147 | -9.523
-16.5 | -0.745 | 0.07584 | -0.149 | -9.819
-16 | -0.713 | 0.07039 | -0.151 | -10.128
-15.5 | -0.679 | 0.06541 | -0.152 | -10.381
-15 | -0.644 | 0.06018 | -0.154 | -10.695
-14.5 | -0.606 | 0.05555 | -0.156 | -10.907
-14 | -0.566 | 0.05097 | -0.158 | -11.114
-13.5 | -0.525 | 0.04644 | -0.16 | -11.313
-13 | -0.482 | 0.04223 | -0.162 | -11.422
-12.5 | -0.438 | 0.03821 | -0.164 | -11.455
-12 | -0.391 | 0.03441 | -0.166 | -11.378
-11.5 | -0.344 | 0.03076 | -0.168 | -11.182
-11 | -0.295 | 0.02735 | -0.171 | -10.782
-10.5 | -0.245 | 0.02419 | -0.173 | -10.108
-10 | -0.193 | 0.02119 | -0.176 | -9.094
-9.5 | -0.139 | 0.0184 | -0.178 | -7.578
-9 | -0.085 | 0.01574 | -0.181 | -5.393
-8.5 | -0.029 | 0.01332 | -0.184 | -2.161
-8 | 0.029 | 0.0109 | -0.188 | 2.668
-7.5 | 0.09 | 0.00876 | -0.193 | 10.226
-7 | 0.156 | 0.00473 | -0.202 | 32.943
-6.5 | 0.219 | 0.00483 | -0.203 | 45.37
-6 | 0.282 | 0.00495 | -0.203 | 57.019
-5.5 | 0.345 | 0.00505 | -0.203 | 68.346
-5 | 0.409 | 0.00517 | -0.203 | 78.983
-4.5 | 0.472 | 0.00532 | -0.203 | 88.762
-4 | 0.536 | 0.00546 | -0.203 | 98.049
-3.5 | 0.599 | 0.00566 | -0.203 | 105.848
-3 | 0.664 | 0.00581 | -0.204 | 114.282
-2.5 | 0.728 | 0.00661 | -0.204 | 110.085
-2 | 0.787 | 0.00685 | -0.204 | 114.936
-1.5 | 0.849 | 0.0071 | -0.204 | 119.647
-1 | 0.911 | 0.00736 | -0.204 | 123.788
-0.5 | 0.974 | 0.00772 | -0.204 | 126.094
0 | 1.035 | 0.00803 | -0.204 | 129.007
0.5 | 1.097 | 0.00845 | -0.204 | 129.888
1 | 1.157 | 0.00863 | -0.204 | 134.006
1.5 | 1.216 | 0.00833 | -0.204 | 146.072
2 | 1.276 | 0.0083 | -0.203 | 153.743
2.5 | 1.335 | 0.0093 | -0.203 | 143.609
3 | 1.394 | 0.00965 | -0.203 | 144.49
3.5 | 1.453 | 0.01003 | -0.203 | 144.782
4 | 1.511 | 0.01046 | -0.203 | 144.438
4.5 | 1.568 | 0.0109 | -0.202 | 143.883
5 | 1.624 | 0.01138 | -0.202 | 142.712
5.5 | 1.68 | 0.0119 | -0.202 | 141.159
6 | 1.735 | 0.01246 | -0.202 | 139.31
6.5 | 1.789 | 0.01308 | -0.201 | 136.792
7 | 1.842 | 0.01371 | -0.201 | 134.346
7.5 | 1.894 | 0.01427 | -0.2 | 132.741
8 | 1.945 | 0.01505 | -0.2 | 129.202
8.5 | 1.994 | 0.0159 | -0.2 | 125.429
9 | 2.042 | 0.01682 | -0.199 | 121.368
9.5 | 2.087 | 0.01783 | -0.198 | 117.089
10 | 2.131 | 0.01889 | -0.198 | 112.839
10.5 | 2.173 | 0.01982 | -0.197 | 109.637
11 | 2.212 | 0.02113 | -0.197 | 104.682
11.5 | 2.25 | 0.02254 | -0.196 | 99.824
12 | 2.284 | 0.02401 | -0.195 | 95.128
12.5 | 2.317 | 0.02555 | -0.195 | 90.686
13 | 2.346 | 0.02719 | -0.194 | 86.277
13.5 | 2.373 | 0.0289 | -0.193 | 82.102
14 | 2.396 | 0.03071 | -0.193 | 78.033
14.5 | 2.417 | 0.03257 | -0.192 | 74.204
15 | 2.435 | 0.03451 | -0.191 | 70.539
15.5 | 2.448 | 0.0366 | -0.191 | 66.897
16 | 2.459 | 0.03879 | -0.19 | 63.381
16.5 | 2.466 | 0.04107 | -0.189 | 60.053
17 | 2.47 | 0.04352 | -0.188 | 56.751
17.5 | 2.47 | 0.04609 | -0.187 | 53.586
18 | 2.466 | 0.04882 | -0.186 | 50.51
18.5 | 2.459 | 0.05173 | -0.186 | 47.547
19 | 2.45 | 0.05471 | -0.185 | 44.771
19.5 | 2.435 | 0.058 | -0.184 | 41.991
20 | 2.418 | 0.06156 | -0.183 | 39.275

## 68. Re 4M Mach 0.10 (2)
BIGFOIL.COM POLAR EXPORT
Joukowsky 18.00% thick 7.00% camber
Joukowsky 18.00% thick 7.00% camber |  |  |  | Cl Max: | 2.057 | at alpha= | 18.5 | deg
XFOIL ncrit=9 |  |  |  | L/D Max: | 179.098 | at alpha= | 4 | deg
Re: | 4000000 |  |  | Cd Min: | 0.11819 | at alpha= | -20 | deg
Mach: | 0.1 |  |  | Cl=0 at alpha= | -7.9181 | deg
|  |  |  | @ Cl=0.1, Cd= | 0.0069614
|  |  |  | @ Cl=0.4, Cd= | 0.006359
|  |  |  | @ Cl=0.6, Cd= | 0.0062203
alpha (deg) | Cl | Cd | Cm | Cl/Cd
-20 | -0.6278 | 0.11819 | -0.0921 | -5.3118
-19.5 | -0.6277 | 0.10855 | -0.101 | -5.7826
-19 | -0.6381 | 0.09654 | -0.1128 | -6.6097
-18.5 | -0.6555 | 0.08302 | -0.1274 | -7.8957
-18 | -0.6722 | 0.06795 | -0.1467 | -9.8926
-17.5 | -0.658 | 0.05457 | -0.1694 | -12.0579
-17 | -0.7015 | 0.0449 | -0.176 | -15.6236
-16.5 | -0.7784 | 0.03443 | -0.1803 | -22.6082
-16 | -0.8878 | 0.02369 | -0.1806 | -37.4757
-15.5 | -0.8861 | 0.01616 | -0.1907 | -54.8329
-15 | -0.8397 | 0.01439 | -0.1928 | -58.353
-14.5 | -0.7867 | 0.01333 | -0.194 | -59.0173
-14 | -0.7309 | 0.01258 | -0.1948 | -58.1002
-13.5 | -0.6743 | 0.01172 | -0.1959 | -57.5341
-13 | -0.6164 | 0.01107 | -0.1967 | -55.682
-12.5 | -0.557 | 0.01056 | -0.1975 | -52.7462
-12 | -0.498 | 0.00997 | -0.1984 | -49.9498
-11.5 | -0.4375 | 0.00953 | -0.1992 | -45.9077
-11 | -0.3775 | 0.00909 | -0.1999 | -41.5292
-10.5 | -0.3164 | 0.00872 | -0.2007 | -36.2844
-10 | -0.2556 | 0.00837 | -0.2015 | -30.5376
-9.5 | -0.1942 | 0.00807 | -0.2022 | -24.0644
-9 | -0.1331 | 0.00777 | -0.203 | -17.13
-8.5 | -0.0715 | 0.00754 | -0.2037 | -9.4828
-8 | -0.0101 | 0.0073 | -0.2044 | -1.3836
-7.5 | 0.0516 | 0.00708 | -0.2052 | 7.2881
-7 | 0.1128 | 0.00693 | -0.2058 | 16.2771
-6.5 | 0.1745 | 0.00676 | -0.2065 | 25.8136
-6 | 0.2357 | 0.00663 | -0.2071 | 35.5505
-5.5 | 0.2974 | 0.00649 | -0.2078 | 45.8243
-5 | 0.3583 | 0.00642 | -0.2084 | 55.81
-4.5 | 0.4198 | 0.00633 | -0.2091 | 66.3191
-4 | 0.4803 | 0.0063 | -0.2095 | 76.2381
-3.5 | 0.5415 | 0.00623 | -0.2102 | 86.9181
-3 | 0.6019 | 0.00622 | -0.2107 | 96.7685
-2.5 | 0.6625 | 0.0062 | -0.2112 | 106.8548
-2 | 0.7227 | 0.00621 | -0.2116 | 116.3768
-1.5 | 0.7823 | 0.00625 | -0.212 | 125.168
-1 | 0.8423 | 0.00628 | -0.2124 | 134.1242
-0.5 | 0.901 | 0.00638 | -0.2126 | 141.2226
0 | 0.9602 | 0.00645 | -0.2129 | 148.8682
0.5 | 1.0187 | 0.00655 | -0.213 | 155.5267
1 | 1.076 | 0.0067 | -0.213 | 160.597
1.5 | 1.134 | 0.0068 | -0.2131 | 166.7647
2 | 1.1908 | 0.00697 | -0.213 | 170.8465
2.5 | 1.2462 | 0.00719 | -0.2127 | 173.3241
3 | 1.3018 | 0.00738 | -0.2124 | 176.3957
3.5 | 1.3565 | 0.0076 | -0.2119 | 178.4868
4 | 1.4095 | 0.00787 | -0.2112 | 179.0978
4.5 | 1.4605 | 0.00819 | -0.2101 | 178.3272
5 | 1.5107 | 0.0085 | -0.2088 | 177.7294
5.5 | 1.5592 | 0.00883 | -0.2073 | 176.5798
6 | 1.6015 | 0.0092 | -0.2046 | 174.0761
6.5 | 1.6378 | 0.00965 | -0.2007 | 169.7202
7 | 1.6732 | 0.01022 | -0.1969 | 163.7182
7.5 | 1.7075 | 0.01088 | -0.1931 | 156.9393
8.5 | 1.7717 | 0.01252 | -0.1853 | 141.5096
9 | 1.8011 | 0.01355 | -0.1812 | 132.9225
9.5 | 1.8302 | 0.01469 | -0.1774 | 124.5882
10 | 1.856 | 0.01566 | -0.1732 | 118.5185
10.5 | 1.8804 | 0.01724 | -0.1691 | 109.0719
11 | 1.9039 | 0.01898 | -0.1651 | 100.3109
11.5 | 1.9249 | 0.02099 | -0.1611 | 91.7056
12 | 1.944 | 0.02326 | -0.1572 | 83.577
12.5 | 1.9607 | 0.02585 | -0.1534 | 75.8491
13 | 1.9774 | 0.02863 | -0.15 | 69.0674
13.5 | 1.9925 | 0.0317 | -0.1467 | 62.8549
14 | 2.0045 | 0.03521 | -0.1435 | 56.9298
14.5 | 2.0162 | 0.03894 | -0.1407 | 51.7771
15 | 2.0265 | 0.04301 | -0.1381 | 47.1169
15.5 | 2.0341 | 0.04751 | -0.1358 | 42.8141
16 | 2.0408 | 0.05233 | -0.1338 | 38.9987
16.5 | 2.0471 | 0.05738 | -0.1322 | 35.6762
17 | 2.0531 | 0.06265 | -0.1309 | 32.7709
17.5 | 2.0556 | 0.06848 | -0.1298 | 30.0175
18 | 2.0551 | 0.07489 | -0.1291 | 27.4416
18.5 | 2.057 | 0.08115 | -0.1288 | 25.3481
19 | 2.0561 | 0.08791 | -0.1288 | 23.3887
19.5 | 2.0511 | 0.09534 | -0.1291 | 21.5135
20 | 2.0499 | 0.10231 | -0.1298 | 20.0362

## 69. Re 4M Mach 0.25 (1)
BIGFOIL.COM POLAR EXPORT
Joukowsky 18.00% thick 7.00% camber
Joukowsky 18.00% thick 7.00% camber |  |  |  | Cl Max: | 2.414 | at alpha= | 15.5 | deg
JavaFoil+Calcfoil stall+Eppler ext transition |  |  |  | L/D Max: | 150.177 | at alpha= | 1.5 | deg
Re: | 4000000 |  |  | Cd Min: | 0.00482 | at alpha= | -6.5 | deg
Mach: | 0.25 |  |  | Cl=0 at alpha= | -8.25 | deg
|  |  |  | @ Cl=0.1, Cd= | 0.010717
|  |  |  | @ Cl=0.4, Cd= | 0.0051731
|  |  |  | @ Cl=0.6, Cd= | 0.0056608
alpha (deg) | Cl | Cd | Cm | Cl/Cd
-20 | -0.786 | 0.13628 | -0.135 | -5.768
-19.5 | -0.787 | 0.128 | -0.137 | -6.148
-19 | -0.784 | 0.1206 | -0.138 | -6.499
-18.5 | -0.777 | 0.11265 | -0.14 | -6.901
-18 | -0.766 | 0.10556 | -0.142 | -7.256
-17.5 | -0.751 | 0.09843 | -0.144 | -7.631
-17 | -0.733 | 0.0919 | -0.145 | -7.975
-16.5 | -0.711 | 0.08559 | -0.147 | -8.313
-16 | -0.687 | 0.07958 | -0.149 | -8.631
-15.5 | -0.659 | 0.07357 | -0.151 | -8.962
-15 | -0.629 | 0.06791 | -0.153 | -9.261
-14.5 | -0.596 | 0.06255 | -0.155 | -9.524
-14 | -0.56 | 0.05722 | -0.158 | -9.788
-13.5 | -0.522 | 0.05237 | -0.16 | -9.961
-13 | -0.481 | 0.04778 | -0.162 | -10.057
-12.5 | -0.438 | 0.04315 | -0.164 | -10.141
-12 | -0.392 | 0.03898 | -0.167 | -10.069
-11.5 | -0.346 | 0.03492 | -0.169 | -9.897
-11 | -0.297 | 0.03118 | -0.172 | -9.522
-10.5 | -0.247 | 0.0277 | -0.174 | -8.901
-10 | -0.195 | 0.0244 | -0.177 | -7.971
-9.5 | -0.141 | 0.02129 | -0.18 | -6.62
-9 | -0.086 | 0.01845 | -0.183 | -4.649
-8.5 | -0.029 | 0.0159 | -0.185 | -1.828
-8 | 0.029 | 0.01339 | -0.189 | 2.189
-7.5 | 0.09 | 0.01105 | -0.193 | 8.112
-7 | 0.153 | 0.00895 | -0.198 | 17.081
-6.5 | 0.225 | 0.00482 | -0.208 | 46.623
-6 | 0.29 | 0.00491 | -0.208 | 58.971
-5.5 | 0.355 | 0.00509 | -0.208 | 69.685
-5 | 0.42 | 0.00521 | -0.209 | 80.59
-4.5 | 0.485 | 0.00536 | -0.209 | 90.485
-4 | 0.55 | 0.00553 | -0.209 | 99.386
-3.5 | 0.615 | 0.0057 | -0.209 | 108.03
-3 | 0.683 | 0.00654 | -0.209 | 104.413
-2.5 | 0.748 | 0.00675 | -0.209 | 110.805
-2 | 0.808 | 0.00698 | -0.209 | 115.851
-1.5 | 0.872 | 0.00733 | -0.21 | 119.025
-1 | 0.936 | 0.0076 | -0.21 | 123.13
-0.5 | 1 | 0.00792 | -0.21 | 126.202
0 | 1.063 | 0.00835 | -0.21 | 127.338
0.5 | 1.124 | 0.00833 | -0.209 | 134.902
1 | 1.186 | 0.00833 | -0.209 | 142.422
1.5 | 1.247 | 0.00831 | -0.209 | 150.177
2 | 1.309 | 0.00929 | -0.209 | 140.884
2.5 | 1.369 | 0.00966 | -0.209 | 141.75
3 | 1.429 | 0.01008 | -0.208 | 141.824
3.5 | 1.489 | 0.01051 | -0.208 | 141.678
4 | 1.548 | 0.01097 | -0.208 | 141.128
4.5 | 1.606 | 0.01146 | -0.208 | 140.078
5 | 1.663 | 0.012 | -0.207 | 138.658
5.5 | 1.72 | 0.01259 | -0.207 | 136.633
6 | 1.776 | 0.01322 | -0.207 | 134.335
6.5 | 1.83 | 0.0139 | -0.206 | 131.651
7 | 1.884 | 0.01465 | -0.206 | 128.583
7.5 | 1.936 | 0.01533 | -0.205 | 126.288
8 | 1.987 | 0.01623 | -0.205 | 122.38
8.5 | 2.035 | 0.01721 | -0.204 | 118.247
9 | 2.082 | 0.01832 | -0.204 | 113.669
9.5 | 2.127 | 0.0195 | -0.203 | 109.05
10 | 2.169 | 0.02078 | -0.203 | 104.394
10.5 | 2.209 | 0.02193 | -0.202 | 100.698
11 | 2.246 | 0.02347 | -0.201 | 95.682
11.5 | 2.28 | 0.02516 | -0.201 | 90.62
12 | 2.31 | 0.02692 | -0.2 | 85.819
12.5 | 2.337 | 0.02879 | -0.199 | 81.18
13 | 2.361 | 0.03077 | -0.198 | 76.714
13.5 | 2.381 | 0.03286 | -0.198 | 72.44
14 | 2.395 | 0.03506 | -0.197 | 68.324
14.5 | 2.407 | 0.03742 | -0.196 | 64.313
15 | 2.413 | 0.03989 | -0.195 | 60.505
15.5 | 2.414 | 0.04247 | -0.194 | 56.85
16 | 2.41 | 0.04526 | -0.193 | 53.252
16.5 | 2.402 | 0.0483 | -0.192 | 49.727
17 | 2.388 | 0.05152 | -0.192 | 46.348
17.5 | 2.367 | 0.05499 | -0.191 | 43.052
18 | 2.342 | 0.05863 | -0.19 | 39.94
18.5 | 2.311 | 0.06265 | -0.188 | 36.888
19 | 2.275 | 0.06707 | -0.187 | 33.924
19.5 | 2.232 | 0.07189 | -0.186 | 31.054
20 | 2.184 | 0.07694 | -0.185 | 28.388

## 70. Re 4M Mach 0.25 (2)
BIGFOIL.COM POLAR EXPORT
Joukowsky 18.00% thick 7.00% camber
Joukowsky 18.00% thick 7.00% camber |  |  |  | Cl Max: | 2.0294 | at alpha= | 16.5 | deg
XFOIL ncrit=9 |  |  |  | L/D Max: | 176.541 | at alpha= | 4 | deg
Re: | 4000000 |  |  | Cd Min: | 0.1262 | at alpha= | 20 | deg
Mach: | 0.25 |  |  | Cl=0 at alpha= | -7.8333 | deg
|  |  |  | @ Cl=0.1, Cd= | 0.0071757
|  |  |  | @ Cl=0.4, Cd= | 0.0065208
|  |  |  | @ Cl=0.6, Cd= | 0.0063421
alpha (deg) | Cl | Cd | Cm | Cl/Cd
-19 | -0.4929 | 0.11881 | -0.1081 | -4.1486
-18.5 | -0.4754 | 0.10976 | -0.1186 | -4.3313
-18 | -0.4672 | 0.09853 | -0.1321 | -4.7417
-17.5 | -0.4537 | 0.08613 | -0.1496 | -5.2676
-17 | -0.45 | 0.07522 | -0.1638 | -5.9825
-16.5 | -0.4682 | 0.06739 | -0.169 | -6.9476
-16 | -0.5087 | 0.05783 | -0.1751 | -8.7965
-15.5 | -0.5664 | 0.04742 | -0.1815 | -11.9443
-15 | -0.6411 | 0.03691 | -0.187 | -17.3693
-14.5 | -0.7436 | 0.02688 | -0.188 | -27.6637
-14 | -0.7731 | 0.01644 | -0.2004 | -47.0255
-13.5 | -0.7208 | 0.01418 | -0.2036 | -50.8322
-13 | -0.6615 | 0.01306 | -0.2046 | -50.6508
-12.5 | -0.6009 | 0.01196 | -0.2057 | -50.2425
-12 | -0.5381 | 0.01118 | -0.2064 | -48.1306
-11.5 | -0.4744 | 0.01052 | -0.207 | -45.0951
-11 | -0.4105 | 0.0099 | -0.2076 | -41.4646
-10.5 | -0.3457 | 0.00941 | -0.2081 | -36.7375
-10 | -0.2812 | 0.00894 | -0.2087 | -31.4541
-9.5 | -0.2161 | 0.00854 | -0.2093 | -25.3044
-9 | -0.1514 | 0.0082 | -0.2098 | -18.4634
-8.5 | -0.0862 | 0.00786 | -0.2105 | -10.9669
-8 | -0.0217 | 0.00763 | -0.2109 | -2.844
-7.5 | 0.0434 | 0.00736 | -0.2116 | 5.8967
-7 | 0.1079 | 0.00715 | -0.2121 | 15.0909
-6.5 | 0.1727 | 0.00696 | -0.2127 | 24.8132
-6 | 0.2368 | 0.00682 | -0.2133 | 34.7214
-5.5 | 0.3012 | 0.00668 | -0.2138 | 45.0898
-5 | 0.3651 | 0.00657 | -0.2144 | 55.5708
-4.5 | 0.4289 | 0.00648 | -0.2149 | 66.1883
-4 | 0.4926 | 0.0064 | -0.2155 | 76.9688
-3.5 | 0.5557 | 0.00637 | -0.2159 | 87.237
-3 | 0.6191 | 0.00633 | -0.2165 | 97.8041
-2 | 0.7443 | 0.00635 | -0.2172 | 117.2126
-1.5 | 0.8061 | 0.0064 | -0.2175 | 125.9531
-1 | 0.8677 | 0.00646 | -0.2178 | 134.3189
-0.5 | 0.9294 | 0.00652 | -0.218 | 142.546
0 | 0.9897 | 0.00664 | -0.2181 | 149.0512
0.5 | 1.0505 | 0.00673 | -0.2182 | 156.0921
1 | 1.1104 | 0.00686 | -0.2181 | 161.8659
1.5 | 1.1686 | 0.00706 | -0.2178 | 165.5241
2 | 1.2274 | 0.00722 | -0.2175 | 170
2.5 | 1.285 | 0.00742 | -0.217 | 173.1806
3 | 1.3407 | 0.00768 | -0.2162 | 174.5703
3.5 | 1.3954 | 0.00795 | -0.2152 | 175.522
4 | 1.4494 | 0.00821 | -0.214 | 176.5408
4.5 | 1.5004 | 0.00854 | -0.2123 | 175.6909
5 | 1.5428 | 0.00891 | -0.2089 | 173.1538
5.5 | 1.5817 | 0.00939 | -0.205 | 168.4452
6 | 1.6224 | 0.0099 | -0.2015 | 163.8788
6.5 | 1.6618 | 0.01048 | -0.1979 | 158.5687
7 | 1.6989 | 0.01119 | -0.194 | 151.8231
7.5 | 1.7338 | 0.01205 | -0.19 | 143.8838
8 | 1.7659 | 0.01309 | -0.1857 | 134.9045
8.5 | 1.7967 | 0.01428 | -0.1815 | 125.8193
9 | 1.8257 | 0.01565 | -0.1772 | 116.6581
9.5 | 1.8528 | 0.01723 | -0.173 | 107.5334
10 | 1.8782 | 0.01903 | -0.1688 | 98.6968
10.5 | 1.8992 | 0.02081 | -0.1642 | 91.2638
11 | 1.9197 | 0.02321 | -0.16 | 82.71
12 | 1.9546 | 0.02901 | -0.152 | 67.3768
12.5 | 1.9695 | 0.03239 | -0.1484 | 60.8058
13 | 1.9826 | 0.03614 | -0.145 | 54.8589
13.5 | 1.9937 | 0.04027 | -0.1419 | 49.5083
14 | 2.0051 | 0.0446 | -0.1391 | 44.9574
14.5 | 2.0129 | 0.04948 | -0.1366 | 40.6811
15 | 2.0194 | 0.05471 | -0.1345 | 36.911
15.5 | 2.0255 | 0.06021 | -0.1328 | 33.6406
16 | 2.0282 | 0.06629 | -0.1313 | 30.5959
16.5 | 2.0294 | 0.07275 | -0.1303 | 27.8955
17 | 2.0281 | 0.07973 | -0.1296 | 25.4371
17.5 | 2.0264 | 0.08693 | -0.1294 | 23.3107
18 | 2.0255 | 0.0942 | -0.1295 | 21.5021
18.5 | 2.0197 | 0.10224 | -0.1302 | 19.7545
19 | 2.013 | 0.11048 | -0.1313 | 18.2205
19.5 | 2.0114 | 0.11802 | -0.1325 | 17.0429
20 | 2.0052 | 0.1262 | -0.1344 | 15.8891

## 71. Re 4M Mach 0.50 (1)
BIGFOIL.COM POLAR EXPORT
Joukowsky 18.00% thick 7.00% camber
Joukowsky 18.00% thick 7.00% camber |  |  |  | Cl Max: | 2.243 | at alpha= | 10 | deg
JavaFoil+Calcfoil stall+Eppler ext transition |  |  |  | L/D Max: | 130.091 | at alpha= | 1.5 | deg
Re: | 4000000 |  |  | Cd Min: | 0.00554 | at alpha= | -4.5 | deg
Mach: | 0.5 |  |  | Cl=0 at alpha= | -8.2541 | deg
|  |  |  | @ Cl=0.1, Cd= | 0.020127
|  |  |  | @ Cl=0.4, Cd= | 0.0098964
|  |  |  | @ Cl=0.6, Cd= | 0.0056778
alpha (deg) | Cl | Cd | Cm | Cl/Cd
-20 | -0.698 | 0.16279 | -0.134 | -4.29
-19.5 | -0.669 | 0.15862 | -0.135 | -4.217
-19 | -0.639 | 0.15463 | -0.133 | -4.13
-18.5 | -0.608 | 0.14763 | -0.132 | -4.121
-18 | -0.579 | 0.14365 | -0.132 | -4.029
-17.5 | -0.548 | 0.13978 | -0.13 | -3.923
-17 | -0.519 | 0.13483 | -0.13 | -3.846
-16.5 | -0.489 | 0.12917 | -0.13 | -3.785
-16 | -0.459 | 0.1272 | -0.127 | -3.605
-15.5 | -0.429 | 0.12045 | -0.127 | -3.561
-15 | -0.399 | 0.11712 | -0.125 | -3.405
-14.5 | -0.369 | 0.1035 | -0.125 | -3.567
-14 | -0.339 | 0.10613 | -0.123 | -3.197
-13.5 | -0.31 | 0.09345 | -0.127 | -3.32
-13 | -0.281 | 0.09248 | -0.128 | -3.037
-12.5 | -0.251 | 0.08996 | -0.129 | -2.793
-12 | -0.223 | 0.08198 | -0.141 | -2.725
-11.5 | -0.283 | 0.06597 | -0.157 | -4.289
-11 | -0.272 | 0.0551 | -0.166 | -4.933
-10.5 | -0.238 | 0.04781 | -0.172 | -4.974
-10 | -0.194 | 0.04136 | -0.178 | -4.679
-9.5 | -0.143 | 0.03598 | -0.182 | -3.976
-9 | -0.088 | 0.03133 | -0.187 | -2.818
-8.5 | -0.03 | 0.02727 | -0.191 | -1.107
-8 | 0.031 | 0.02363 | -0.195 | 1.296
-7.5 | 0.094 | 0.02039 | -0.199 | 4.601
-7 | 0.159 | 0.01754 | -0.203 | 9.069
-6.5 | 0.227 | 0.01497 | -0.207 | 15.134
-6 | 0.296 | 0.0127 | -0.211 | 23.315
-5.5 | 0.369 | 0.01058 | -0.216 | 34.864
-5 | 0.447 | 0.00886 | -0.222 | 50.472
-4.5 | 0.54 | 0.00554 | -0.233 | 97.533
-4 | 0.614 | 0.00571 | -0.234 | 107.516
-3.5 | 0.687 | 0.00687 | -0.234 | 100.01
-3 | 0.763 | 0.00714 | -0.234 | 106.886
-2.5 | 0.836 | 0.00749 | -0.234 | 111.639
-2 | 0.902 | 0.008 | -0.234 | 112.778
-1.5 | 0.973 | 0.00768 | -0.233 | 126.674
-1 | 1.044 | 0.00852 | -0.233 | 122.566
-0.5 | 1.115 | 0.00887 | -0.233 | 125.73
0 | 1.177 | 0.00927 | -0.233 | 127.072
0.5 | 1.246 | 0.00967 | -0.233 | 128.779
1 | 1.313 | 0.01014 | -0.233 | 129.555
1.5 | 1.38 | 0.01061 | -0.232 | 130.091
2 | 1.447 | 0.01115 | -0.232 | 129.772
2.5 | 1.512 | 0.01174 | -0.232 | 128.772
3 | 1.577 | 0.01238 | -0.231 | 127.332
3.5 | 1.64 | 0.01308 | -0.231 | 125.44
4 | 1.703 | 0.01386 | -0.231 | 122.845
4.5 | 1.764 | 0.0147 | -0.23 | 120.016
5 | 1.824 | 0.01565 | -0.23 | 116.569
5.5 | 1.882 | 0.01667 | -0.229 | 112.891
6 | 1.939 | 0.01782 | -0.228 | 108.765
6.5 | 1.993 | 0.01913 | -0.228 | 104.163
7 | 2.044 | 0.02058 | -0.227 | 99.311
7.5 | 2.092 | 0.0222 | -0.226 | 94.215
8 | 2.136 | 0.02402 | -0.226 | 88.92
8.5 | 2.174 | 0.02622 | -0.225 | 82.916
9 | 2.206 | 0.02872 | -0.224 | 76.815
9.5 | 2.23 | 0.03165 | -0.223 | 70.445
10 | 2.243 | 0.035 | -0.222 | 64.098
10.5 | 2.243 | 0.03868 | -0.22 | 57.977
11 | 2.223 | 0.04333 | -0.219 | 51.293
11.5 | 2.174 | 0.04885 | -0.217 | 44.508
12 | 2.071 | 0.0559 | -0.215 | 37.043
12.5 | 1.813 | 0.06715 | -0.212 | 26.995
13 | 1.354 | 0.07834 | -0.209 | 17.28
13.5 | 1.38 | 0.07879 | -0.208 | 17.513
14 | 1.403 | 0.08572 | -0.206 | 16.363
14.5 | 1.394 | 0.09438 | -0.196 | 14.775
15 | 1.452 | 0.08948 | -0.204 | 16.228

## 72. Re 4M Mach 0.50 (2)
BIGFOIL.COM POLAR EXPORT
Joukowsky 18.00% thick 7.00% camber
Joukowsky 18.00% thick 7.00% camber |  |  |  | Cl Max: | 1.9718 | at alpha= | 12.5 | deg
XFOIL ncrit=9 |  |  |  | L/D Max: | 155.285 | at alpha= | 1.5 | deg
Re: | 4000000 |  |  | Cd Min: | 0.16054 | at alpha= | 17.5 | deg
Mach: | 0.5 |  |  | Cl=0 at alpha= | -7.4338 | deg
|  |  |  | @ Cl=0.1, Cd= | 0.0083479
|  |  |  | @ Cl=0.4, Cd= | 0.0073354
|  |  |  | @ Cl=0.6, Cd= | 0.0070664
alpha (deg) | Cl | Cd | Cm | Cl/Cd
-15 | -0.1004 | 0.09878 | -0.1709 | -1.0164
-14.5 | -0.1025 | 0.0913 | -0.1759 | -1.1227
-14 | -0.1068 | 0.08393 | -0.1809 | -1.2725
-13.5 | -0.1113 | 0.07692 | -0.1855 | -1.447
-13 | -0.1145 | 0.07022 | -0.1901 | -1.6306
-12.5 | -0.1309 | 0.06285 | -0.1951 | -2.0827
-12 | -0.147 | 0.05578 | -0.1999 | -2.6354
-11.5 | -0.1714 | 0.04869 | -0.2044 | -3.5202
-11 | -0.2071 | 0.04142 | -0.2087 | -5
-10.5 | -0.2643 | 0.0339 | -0.2117 | -7.7965
-10 | -0.3483 | 0.02515 | -0.2164 | -13.8489
-9.5 | -0.339 | 0.0137 | -0.2373 | -24.7445
-9 | -0.2593 | 0.01169 | -0.2396 | -22.1814
-8.5 | -0.1757 | 0.01043 | -0.2404 | -16.8456
-8 | -0.0935 | 0.00968 | -0.2403 | -9.6591
-7.5 | -0.0107 | 0.00898 | -0.2405 | -1.1915
-7 | 0.0701 | 0.0085 | -0.2404 | 8.2471
-6.5 | 0.1507 | 0.00809 | -0.2404 | 18.6279
-6 | 0.2297 | 0.00781 | -0.2403 | 29.411
-5.5 | 0.308 | 0.00757 | -0.2403 | 40.6869
-5 | 0.3856 | 0.00736 | -0.2404 | 52.3913
-4.5 | 0.4616 | 0.00723 | -0.2405 | 63.8451
-4 | 0.5379 | 0.0071 | -0.2406 | 75.7606
-3.5 | 0.6118 | 0.00706 | -0.2405 | 86.6572
-3 | 0.6865 | 0.007 | -0.2407 | 98.0714
-2.5 | 0.7591 | 0.00702 | -0.2406 | 108.1339
-2 | 0.8308 | 0.00707 | -0.2403 | 117.5106
-1.5 | 0.9025 | 0.00711 | -0.2401 | 126.9339
-1 | 0.9713 | 0.00724 | -0.2395 | 134.1575
-0.5 | 1.0403 | 0.00735 | -0.2388 | 141.5374
0 | 1.1071 | 0.00751 | -0.2378 | 147.4168
0.5 | 1.1694 | 0.00776 | -0.2359 | 150.6959
1 | 1.2266 | 0.00794 | -0.233 | 154.4836
1.5 | 1.2811 | 0.00825 | -0.2296 | 155.2848
2.5 | 1.3888 | 0.00914 | -0.2229 | 151.9475
3 | 1.4409 | 0.0097 | -0.2193 | 148.5464
3.5 | 1.489 | 0.01045 | -0.2152 | 142.488
4 | 1.537 | 0.01128 | -0.2112 | 136.2589
4.5 | 1.586 | 0.01217 | -0.2073 | 130.3205
5 | 1.6306 | 0.01332 | -0.203 | 122.4174
5.5 | 1.6714 | 0.01473 | -0.1983 | 113.4691
6 | 1.7112 | 0.01632 | -0.1937 | 104.8529
6.5 | 1.7512 | 0.01803 | -0.1892 | 97.127
7 | 1.7874 | 0.02008 | -0.1845 | 89.0139
7.5 | 1.8192 | 0.02251 | -0.1797 | 80.8174
8 | 1.8475 | 0.02534 | -0.1748 | 72.9084
8.5 | 1.8725 | 0.02859 | -0.17 | 65.4949
9 | 1.8945 | 0.03224 | -0.1654 | 58.7624
9.5 | 1.9148 | 0.03626 | -0.161 | 52.8075
10 | 1.9333 | 0.04065 | -0.157 | 47.5597
10.5 | 1.9473 | 0.04567 | -0.1532 | 42.6385
11 | 1.9572 | 0.05133 | -0.1499 | 38.1297
11.5 | 1.9656 | 0.057 | -0.1469 | 34.4842
12 | 1.9706 | 0.06361 | -0.1443 | 30.9794
12.5 | 1.9718 | 0.07087 | -0.1422 | 27.8228
13 | 1.9688 | 0.0789 | -0.1408 | 24.9531
13.5 | 1.9665 | 0.08713 | -0.1398 | 22.5697
14 | 1.9625 | 0.09579 | -0.1395 | 20.4875
14.5 | 1.9577 | 0.10476 | -0.1397 | 18.6875
15 | 1.9509 | 0.11417 | -0.1407 | 17.0877
15.5 | 1.945 | 0.12357 | -0.1422 | 15.7401
16 | 1.9407 | 0.1329 | -0.1442 | 14.6027
16.5 | 1.9367 | 0.14224 | -0.1467 | 13.6157
17.5 | 1.9335 | 0.16054 | -0.1529 | 12.0437

## 73. Re 5M Mach 0.00 (1)
BIGFOIL.COM POLAR EXPORT
Joukowsky 18.00% thick 7.00% camber
Joukowsky 18.00% thick 7.00% camber |  |  |  | Cl Max: | 2.485 | at alpha= | 17.5 | deg
JavaFoil+Calcfoil stall+Eppler ext transition |  |  |  | L/D Max: | 156.995 | at alpha= | 2.5 | deg
Re: | 5000000 |  |  | Cd Min: | 0.00461 | at alpha= | -7 | deg
Mach: | 0 |  |  | Cl=0 at alpha= | -8.25 | deg
|  |  |  | @ Cl=0.1, Cd= | 0.0046189
|  |  |  | @ Cl=0.4, Cd= | 0.0050767
|  |  |  | @ Cl=0.6, Cd= | 0.0055868
alpha (deg) | Cl | Cd | Cm | Cl/Cd
-20 | -0.922 | 0.11347 | -0.14 | -8.124
-19.5 | -0.904 | 0.10696 | -0.141 | -8.451
-19 | -0.884 | 0.10066 | -0.142 | -8.781
-18.5 | -0.862 | 0.09462 | -0.144 | -9.109
-18 | -0.837 | 0.08874 | -0.145 | -9.43
-17.5 | -0.81 | 0.08328 | -0.147 | -9.723
-17 | -0.781 | 0.07777 | -0.148 | -10.04
-16.5 | -0.75 | 0.07244 | -0.15 | -10.353
-16 | -0.717 | 0.06712 | -0.152 | -10.688
-15.5 | -0.683 | 0.06229 | -0.153 | -10.959
-15 | -0.646 | 0.05741 | -0.155 | -11.259
-14.5 | -0.608 | 0.05257 | -0.157 | -11.575
-14 | -0.568 | 0.0483 | -0.159 | -11.767
-13.5 | -0.527 | 0.04389 | -0.161 | -12.005
-13 | -0.483 | 0.03993 | -0.163 | -12.106
-12.5 | -0.439 | 0.03599 | -0.165 | -12.187
-12 | -0.392 | 0.03221 | -0.167 | -12.181
-11.5 | -0.345 | 0.02879 | -0.169 | -11.965
-11 | -0.295 | 0.02547 | -0.172 | -11.598
-10.5 | -0.245 | 0.02241 | -0.174 | -10.93
-10 | -0.193 | 0.01949 | -0.177 | -9.904
-9.5 | -0.14 | 0.01679 | -0.179 | -8.326
-9 | -0.085 | 0.01426 | -0.182 | -5.971
-8.5 | -0.029 | 0.01187 | -0.186 | -2.433
-8 | 0.029 | 0.0094 | -0.19 | 3.113
-7.5 | 0.093 | 0.00462 | -0.201 | 20.105
-7 | 0.155 | 0.00461 | -0.201 | 33.642
-6.5 | 0.218 | 0.00474 | -0.201 | 45.983
-6 | 0.281 | 0.00486 | -0.202 | 57.779
-5.5 | 0.344 | 0.00497 | -0.202 | 69.201
-5 | 0.407 | 0.00509 | -0.202 | 79.921
-4.5 | 0.47 | 0.00524 | -0.202 | 89.711
-4 | 0.533 | 0.00538 | -0.202 | 99.061
-3.5 | 0.596 | 0.00558 | -0.202 | 106.829
-3 | 0.661 | 0.00569 | -0.203 | 116.215
-2.5 | 0.724 | 0.00649 | -0.203 | 111.54
-2 | 0.783 | 0.00677 | -0.203 | 115.732
-1.5 | 0.845 | 0.00697 | -0.203 | 121.219
-1 | 0.907 | 0.00725 | -0.203 | 125.168
-0.5 | 0.969 | 0.00758 | -0.203 | 127.88
0 | 1.03 | 0.00789 | -0.203 | 130.499
0.5 | 1.092 | 0.00827 | -0.203 | 131.942
1 | 1.153 | 0.00869 | -0.203 | 132.7
1.5 | 1.211 | 0.00848 | -0.203 | 142.886
2 | 1.271 | 0.00848 | -0.203 | 149.876
2.5 | 1.33 | 0.00847 | -0.202 | 156.995
3 | 1.388 | 0.00948 | -0.202 | 146.53
3.5 | 1.447 | 0.00986 | -0.202 | 146.752
4 | 1.504 | 0.01026 | -0.202 | 146.654
4.5 | 1.562 | 0.01069 | -0.202 | 146.096
5 | 1.618 | 0.01116 | -0.201 | 144.972
5.5 | 1.674 | 0.01166 | -0.201 | 143.493
6 | 1.729 | 0.01221 | -0.201 | 141.601
6.5 | 1.783 | 0.01281 | -0.2 | 139.128
7 | 1.836 | 0.01344 | -0.2 | 136.626
7.5 | 1.888 | 0.0141 | -0.2 | 133.896
8 | 1.938 | 0.01481 | -0.199 | 130.87
8.5 | 1.988 | 0.01552 | -0.199 | 128.035
9 | 2.035 | 0.0164 | -0.198 | 124.128
9.5 | 2.081 | 0.01735 | -0.198 | 119.981
10 | 2.126 | 0.01839 | -0.197 | 115.576
10.5 | 2.168 | 0.01946 | -0.197 | 111.356
11 | 2.208 | 0.02041 | -0.196 | 108.162
11.5 | 2.246 | 0.02171 | -0.195 | 103.441
12 | 2.281 | 0.02305 | -0.195 | 98.948
12.5 | 2.314 | 0.02446 | -0.194 | 94.614
13 | 2.344 | 0.02596 | -0.194 | 90.321
13.5 | 2.372 | 0.02752 | -0.193 | 86.206
14 | 2.397 | 0.02916 | -0.192 | 82.221
14.5 | 2.419 | 0.03084 | -0.192 | 78.448
15 | 2.439 | 0.03263 | -0.191 | 74.742
15.5 | 2.454 | 0.03451 | -0.19 | 71.117
16 | 2.467 | 0.0365 | -0.189 | 67.571
16.5 | 2.476 | 0.0386 | -0.189 | 64.156
17 | 2.483 | 0.04084 | -0.188 | 60.792
17.5 | 2.485 | 0.04319 | -0.187 | 57.538
18 | 2.484 | 0.04571 | -0.186 | 54.349
18.5 | 2.481 | 0.04829 | -0.185 | 51.373
19 | 2.474 | 0.05108 | -0.185 | 48.444
19.5 | 2.463 | 0.05404 | -0.184 | 45.588
20 | 2.45 | 0.05718 | -0.183 | 42.842

## 74. Re 5M Mach 0.00 (2)
BIGFOIL.COM POLAR EXPORT
Joukowsky 18.00% thick 7.00% camber
Joukowsky 18.00% thick 7.00% camber |  |  |  | Cl Max: | 2.0844 | at alpha= | 18.5 | deg
XFOIL ncrit=9 |  |  |  | L/D Max: | 184.324 | at alpha= | 4.5 | deg
Re: | 5000000 |  |  | Cd Min: | 0.10471 | at alpha= | -20 | deg
Mach: | 0 |  |  | Cl=0 at alpha= | -7.9466 | deg
|  |  |  | @ Cl=0.1, Cd= | 0.0066483
|  |  |  | @ Cl=0.4, Cd= | 0.0061163
|  |  |  | @ Cl=0.6, Cd= | 0.0059707
alpha (deg) | Cl | Cd | Cm | Cl/Cd
-20 | -0.6993 | 0.10471 | -0.1012 | -6.6784
-19.5 | -0.7205 | 0.09141 | -0.1142 | -7.8821
-19 | -0.7228 | 0.08019 | -0.1272 | -9.0136
-18.5 | -0.7489 | 0.06455 | -0.1466 | -11.6019
-18 | -0.7583 | 0.04752 | -0.1742 | -15.9575
-17.5 | -0.8388 | 0.03648 | -0.179 | -22.9934
-17 | -0.9318 | 0.02622 | -0.1805 | -35.5378
-16.5 | -0.9799 | 0.01749 | -0.1857 | -56.0263
-16 | -0.9379 | 0.0149 | -0.19 | -62.9463
-15.5 | -0.8872 | 0.01388 | -0.1911 | -63.9193
-15 | -0.835 | 0.01287 | -0.1922 | -64.8796
-14.5 | -0.7805 | 0.01202 | -0.1933 | -64.9334
-14 | -0.724 | 0.01139 | -0.1941 | -63.5645
-13.5 | -0.6667 | 0.01084 | -0.1949 | -61.5037
-13 | -0.6086 | 0.01021 | -0.1959 | -59.6082
-12.5 | -0.5499 | 0.00979 | -0.1966 | -56.1696
-12 | -0.4904 | 0.00931 | -0.1975 | -52.6745
-11.5 | -0.4311 | 0.00892 | -0.1983 | -48.3296
-11 | -0.3707 | 0.00856 | -0.1991 | -43.3061
-10.5 | -0.3107 | 0.00821 | -0.1999 | -37.8441
-10 | -0.2499 | 0.00793 | -0.2007 | -31.5132
-9.5 | -0.1895 | 0.00763 | -0.2014 | -24.8362
-9 | -0.1284 | 0.00738 | -0.2022 | -17.3984
-8.5 | -0.0677 | 0.00717 | -0.2029 | -9.4421
-8 | -0.0065 | 0.00694 | -0.2037 | -0.9366
-7.5 | 0.0543 | 0.00679 | -0.2044 | 7.9971
-7 | 0.1156 | 0.0066 | -0.2052 | 17.5152
-6.5 | 0.1764 | 0.00647 | -0.2058 | 27.2643
-6 | 0.2376 | 0.00634 | -0.2066 | 37.4763
-5.5 | 0.2982 | 0.00626 | -0.2071 | 47.6358
-5 | 0.3594 | 0.00615 | -0.2078 | 58.439
-4.5 | 0.4197 | 0.0061 | -0.2084 | 68.8033
-4 | 0.4808 | 0.00602 | -0.2091 | 79.8671
-3.5 | 0.541 | 0.006 | -0.2096 | 90.1667
-3 | 0.6014 | 0.00597 | -0.2102 | 100.737
-2.5 | 0.6615 | 0.00597 | -0.2107 | 110.804
-2 | 0.721 | 0.00601 | -0.2111 | 119.9667
-1.5 | 0.781 | 0.00602 | -0.2116 | 129.7342
-1 | 0.8399 | 0.00609 | -0.2119 | 137.9146
-0.5 | 0.8991 | 0.00614 | -0.2122 | 146.4332
0 | 0.9578 | 0.00621 | -0.2125 | 154.2351
0.5 | 1.0155 | 0.00634 | -0.2127 | 160.1735
1 | 1.0737 | 0.00643 | -0.2129 | 166.9829
1.5 | 1.1309 | 0.00658 | -0.2129 | 171.8693
2.5 | 1.2434 | 0.00693 | -0.2127 | 179.4228
3 | 1.2989 | 0.00711 | -0.2125 | 182.6864
3.5 | 1.353 | 0.00735 | -0.212 | 184.0816
4 | 1.4057 | 0.00764 | -0.2113 | 183.9921
4.5 | 1.458 | 0.00791 | -0.2106 | 184.3236
5 | 1.5091 | 0.00821 | -0.2096 | 183.8124
5.5 | 1.558 | 0.00855 | -0.2083 | 182.2222
6 | 1.6043 | 0.00893 | -0.2065 | 179.6529
6.5 | 1.6422 | 0.00934 | -0.203 | 175.8244
7 | 1.6763 | 0.00986 | -0.199 | 170.0101
7.5 | 1.71 | 0.01047 | -0.195 | 163.3238
8 | 1.7431 | 0.01116 | -0.1912 | 156.1918
8.5 | 1.7746 | 0.01197 | -0.1873 | 148.254
9 | 1.8044 | 0.0129 | -0.1833 | 139.876
9.5 | 1.8328 | 0.01398 | -0.1793 | 131.1016
10 | 1.8606 | 0.01516 | -0.1754 | 122.7309
10.5 | 1.884 | 0.01627 | -0.1711 | 115.7959
11 | 1.9064 | 0.01796 | -0.167 | 106.147
11.5 | 1.9276 | 0.01983 | -0.1629 | 97.2063
12 | 1.9486 | 0.02185 | -0.1592 | 89.1808
12.5 | 1.9677 | 0.02414 | -0.1555 | 81.512
13 | 1.9863 | 0.02661 | -0.1521 | 74.6449
13.5 | 2.0014 | 0.02949 | -0.1486 | 67.8671
14 | 2.0164 | 0.03257 | -0.1455 | 61.9097
14.5 | 2.0296 | 0.03597 | -0.1426 | 56.4248
15 | 2.041 | 0.03971 | -0.1399 | 51.3976
15.5 | 2.0503 | 0.04383 | -0.1374 | 46.7785
16 | 2.0591 | 0.04819 | -0.1353 | 42.7288
16.5 | 2.0681 | 0.05272 | -0.1335 | 39.228
17 | 2.0744 | 0.05769 | -0.132 | 35.9577
17.5 | 2.078 | 0.06317 | -0.1307 | 32.8954
18 | 2.0809 | 0.0689 | -0.1297 | 30.2017
18.5 | 2.0844 | 0.07471 | -0.1291 | 27.8999
19 | 2.0829 | 0.0813 | -0.1288 | 25.6199
19.5 | 2.0827 | 0.08787 | -0.1288 | 23.7021
20 | 2.0807 | 0.09477 | -0.1292 | 21.9553

## 75. Re 5M Mach 0.10 (1)
BIGFOIL.COM POLAR EXPORT
Joukowsky 18.00% thick 7.00% camber
Joukowsky 18.00% thick 7.00% camber |  |  |  | Cl Max: | 2.474 | at alpha= | 17 | deg
JavaFoil+Calcfoil stall+Eppler ext transition |  |  |  | L/D Max: | 156.513 | at alpha= | 2.5 | deg
Re: | 5000000 |  |  | Cd Min: | 0.00462 | at alpha= | -7 | deg
Mach: | 0.1 |  |  | Cl=0 at alpha= | -8.25 | deg
|  |  |  | @ Cl=0.1, Cd= | 0.0046289
|  |  |  | @ Cl=0.4, Cd= | 0.0050817
|  |  |  | @ Cl=0.6, Cd= | 0.0055925
alpha (deg) | Cl | Cd | Cm | Cl/Cd
-20 | -0.908 | 0.11613 | -0.139 | -7.815
-19.5 | -0.892 | 0.10948 | -0.141 | -8.144
-19 | -0.873 | 0.10301 | -0.142 | -8.479
-18.5 | -0.853 | 0.09678 | -0.144 | -8.813
-18 | -0.829 | 0.09078 | -0.145 | -9.137
-17.5 | -0.804 | 0.08492 | -0.147 | -9.465
-17 | -0.776 | 0.07958 | -0.148 | -9.748
-16.5 | -0.746 | 0.07387 | -0.15 | -10.102
-16 | -0.714 | 0.06869 | -0.151 | -10.4
-15.5 | -0.681 | 0.06353 | -0.153 | -10.712
-15 | -0.645 | 0.05856 | -0.155 | -11.013
-14.5 | -0.607 | 0.0538 | -0.157 | -11.288
-14 | -0.568 | 0.04928 | -0.159 | -11.523
-13.5 | -0.527 | 0.04497 | -0.161 | -11.711
-13 | -0.483 | 0.04091 | -0.163 | -11.817
-12.5 | -0.439 | 0.0368 | -0.165 | -11.926
-12 | -0.393 | 0.03306 | -0.167 | -11.876
-11.5 | -0.345 | 0.02957 | -0.169 | -11.665
-11 | -0.296 | 0.02619 | -0.172 | -11.295
-10.5 | -0.245 | 0.02307 | -0.174 | -10.634
-10 | -0.193 | 0.02009 | -0.177 | -9.625
-9.5 | -0.14 | 0.01735 | -0.179 | -8.07
-9 | -0.085 | 0.01479 | -0.182 | -5.764
-8.5 | -0.029 | 0.01231 | -0.186 | -2.35
-8 | 0.029 | 0.00968 | -0.19 | 3.023
-7.5 | 0.093 | 0.00463 | -0.202 | 20.166
-7 | 0.156 | 0.00462 | -0.202 | 33.748
-6.5 | 0.219 | 0.00474 | -0.203 | 46.166
-6 | 0.282 | 0.00487 | -0.203 | 57.973
-5.5 | 0.345 | 0.00497 | -0.203 | 69.436
-5 | 0.409 | 0.0051 | -0.203 | 80.189
-4.5 | 0.472 | 0.00524 | -0.203 | 90.034
-4 | 0.536 | 0.00539 | -0.203 | 99.379
-3.5 | 0.599 | 0.00559 | -0.203 | 107.167
-3 | 0.664 | 0.00575 | -0.204 | 115.559
-2.5 | 0.728 | 0.00652 | -0.204 | 111.637
-2 | 0.787 | 0.00677 | -0.204 | 116.19
-1.5 | 0.849 | 0.007 | -0.204 | 121.313
-1 | 0.911 | 0.00726 | -0.204 | 125.629
-0.5 | 0.974 | 0.00761 | -0.204 | 127.892
0 | 1.035 | 0.00795 | -0.204 | 130.201
0.5 | 1.097 | 0.00831 | -0.204 | 131.95
1 | 1.158 | 0.00878 | -0.204 | 131.962
1.5 | 1.217 | 0.00854 | -0.204 | 142.442
2 | 1.277 | 0.00854 | -0.204 | 149.552
2.5 | 1.336 | 0.00854 | -0.203 | 156.513
3 | 1.395 | 0.00955 | -0.203 | 146.094
3.5 | 1.453 | 0.00994 | -0.203 | 146.242
4 | 1.511 | 0.01034 | -0.203 | 146.087
4.5 | 1.569 | 0.01078 | -0.203 | 145.457
5 | 1.625 | 0.01126 | -0.202 | 144.288
5.5 | 1.681 | 0.01178 | -0.202 | 142.717
6 | 1.736 | 0.01234 | -0.202 | 140.728
6.5 | 1.79 | 0.01295 | -0.201 | 138.215
7 | 1.843 | 0.01359 | -0.201 | 135.685
7.5 | 1.895 | 0.01426 | -0.201 | 132.885
8 | 1.946 | 0.01501 | -0.2 | 129.667
8.5 | 1.995 | 0.01574 | -0.2 | 126.797
9 | 2.043 | 0.01664 | -0.199 | 122.763
9.5 | 2.089 | 0.01762 | -0.199 | 118.527
10 | 2.133 | 0.01869 | -0.198 | 114.114
10.5 | 2.175 | 0.01981 | -0.198 | 109.801
11 | 2.214 | 0.02078 | -0.197 | 106.554
11.5 | 2.252 | 0.02211 | -0.196 | 101.86
12 | 2.287 | 0.0235 | -0.196 | 97.286
12.5 | 2.319 | 0.02498 | -0.195 | 92.847
13 | 2.349 | 0.02651 | -0.194 | 88.573
13.5 | 2.376 | 0.02813 | -0.194 | 84.45
14 | 2.399 | 0.02982 | -0.193 | 80.452
14.5 | 2.42 | 0.0316 | -0.192 | 76.585
15 | 2.438 | 0.03344 | -0.192 | 72.904
15.5 | 2.451 | 0.03541 | -0.191 | 69.225
16 | 2.462 | 0.03748 | -0.19 | 65.69
16.5 | 2.47 | 0.03968 | -0.189 | 62.246
17 | 2.474 | 0.04198 | -0.189 | 58.929
17.5 | 2.474 | 0.04444 | -0.188 | 55.663
18 | 2.47 | 0.04703 | -0.187 | 52.521
18.5 | 2.463 | 0.04983 | -0.186 | 49.441
19 | 2.454 | 0.05276 | -0.185 | 46.505
19.5 | 2.439 | 0.05597 | -0.184 | 43.585
20 | 2.422 | 0.05927 | -0.183 | 40.859

## 76. Re 5M Mach 0.10 (2)
BIGFOIL.COM POLAR EXPORT
Joukowsky 18.00% thick 7.00% camber
Joukowsky 18.00% thick 7.00% camber |  |  |  | Cl Max: | 2.0775 | at alpha= | 18.5 | deg
XFOIL ncrit=9 |  |  |  | L/D Max: | 183.905 | at alpha= | 3.5 | deg
Re: | 5000000 |  |  | Cd Min: | 0.11135 | at alpha= | -20 | deg
Mach: | 0.1 |  |  | Cl=0 at alpha= | -7.9322 | deg
|  |  |  | @ Cl=0.1, Cd= | 0.0066805
|  |  |  | @ Cl=0.4, Cd= | 0.0061377
|  |  |  | @ Cl=0.6, Cd= | 0.0060015
alpha (deg) | Cl | Cd | Cm | Cl/Cd
-20 | -0.6592 | 0.11135 | -0.0985 | -5.9201
-19.5 | -0.6765 | 0.09839 | -0.1111 | -6.8757
-19 | -0.6771 | 0.08735 | -0.1236 | -7.7516
-18.5 | -0.6858 | 0.07506 | -0.1382 | -9.1367
-18 | -0.6972 | 0.05627 | -0.1678 | -12.3903
-17.5 | -0.7472 | 0.04516 | -0.1767 | -16.5456
-17 | -0.8376 | 0.03369 | -0.1815 | -24.862
-16.5 | -0.9453 | 0.02328 | -0.1815 | -40.6057
-16 | -0.9444 | 0.01596 | -0.191 | -59.1729
-15.5 | -0.8966 | 0.01448 | -0.1928 | -61.9199
-15 | -0.8441 | 0.01349 | -0.1938 | -62.5723
-14.5 | -0.7902 | 0.01244 | -0.1949 | -63.5209
-14 | -0.7336 | 0.01169 | -0.1958 | -62.7545
-13.5 | -0.6755 | 0.01113 | -0.1965 | -60.6918
-13 | -0.617 | 0.01045 | -0.1974 | -59.0431
-12.5 | -0.5577 | 0.00994 | -0.1982 | -56.1066
-12 | -0.4975 | 0.0095 | -0.1989 | -52.3684
-11.5 | -0.4375 | 0.00904 | -0.1997 | -48.396
-11 | -0.3764 | 0.00869 | -0.2005 | -43.3142
-10.5 | -0.3158 | 0.00831 | -0.2012 | -38.0024
-10 | -0.2543 | 0.00801 | -0.202 | -31.7478
-9.5 | -0.1932 | 0.00771 | -0.2027 | -25.0584
-9 | -0.1315 | 0.00746 | -0.2035 | -17.6273
-8.5 | -0.0702 | 0.00722 | -0.2042 | -9.723
-8 | -0.0083 | 0.00699 | -0.2049 | -1.1874
-7.5 | 0.0529 | 0.00684 | -0.2056 | 7.7339
-7 | 0.1149 | 0.00663 | -0.2063 | 17.3303
-6.5 | 0.1761 | 0.00651 | -0.207 | 27.0507
-6 | 0.2379 | 0.00637 | -0.2077 | 37.3469
-5.5 | 0.299 | 0.0063 | -0.2082 | 47.4603
-5 | 0.3607 | 0.00617 | -0.209 | 58.4603
-4.5 | 0.4216 | 0.00612 | -0.2095 | 68.8889
-4 | 0.483 | 0.00604 | -0.2102 | 79.9669
-3.5 | 0.5438 | 0.00602 | -0.2107 | 90.3322
-3 | 0.6045 | 0.006 | -0.2112 | 100.75
-2.5 | 0.6651 | 0.00599 | -0.2117 | 111.0351
-2 | 0.7249 | 0.00604 | -0.2121 | 120.0166
-1.5 | 0.7854 | 0.00604 | -0.2126 | 130.0331
-1 | 0.8448 | 0.00611 | -0.2129 | 138.2651
-0.5 | 0.9042 | 0.00617 | -0.2132 | 146.5478
0 | 0.9635 | 0.00624 | -0.2135 | 154.4071
0.5 | 1.0215 | 0.00637 | -0.2136 | 160.3611
1 | 1.0799 | 0.00647 | -0.2138 | 166.9088
1.5 | 1.1376 | 0.00661 | -0.2138 | 172.1029
2 | 1.194 | 0.00681 | -0.2137 | 175.3304
2.5 | 1.2505 | 0.00698 | -0.2135 | 179.1547
3 | 1.3065 | 0.00716 | -0.2133 | 182.4721
3.5 | 1.3609 | 0.0074 | -0.2128 | 183.9054
4 | 1.4138 | 0.00769 | -0.212 | 183.8492
4.5 | 1.4658 | 0.00799 | -0.2111 | 183.4543
5 | 1.5168 | 0.00828 | -0.21 | 183.1884
5.5 | 1.5657 | 0.00863 | -0.2086 | 181.4253
6 | 1.6111 | 0.00901 | -0.2064 | 178.8124
6.5 | 1.6461 | 0.00944 | -0.2023 | 174.375
7 | 1.6809 | 0.00999 | -0.1983 | 168.2583
7.5 | 1.7147 | 0.01064 | -0.1944 | 161.156
8 | 1.7475 | 0.01138 | -0.1904 | 153.5589
8.5 | 1.7788 | 0.01224 | -0.1864 | 145.3268
9 | 1.8084 | 0.01324 | -0.1824 | 136.5861
9.5 | 1.8375 | 0.01435 | -0.1784 | 128.0488
10 | 1.8656 | 0.01559 | -0.1746 | 119.6665
10.5 | 1.8887 | 0.01678 | -0.1702 | 112.5566
11 | 1.9107 | 0.01857 | -0.166 | 102.8918
11.5 | 1.9314 | 0.02055 | -0.1619 | 93.9854
12 | 1.9515 | 0.02272 | -0.1581 | 85.8935
12.5 | 1.9694 | 0.02519 | -0.1543 | 78.1818
13 | 1.9873 | 0.02784 | -0.1509 | 71.3829
13.5 | 2.0019 | 0.0309 | -0.1475 | 64.7864
14 | 2.0157 | 0.03422 | -0.1444 | 58.9041
14.5 | 2.0289 | 0.03777 | -0.1415 | 53.7172
15 | 2.0399 | 0.0417 | -0.1389 | 48.9185
15.5 | 2.0486 | 0.04604 | -0.1366 | 44.4961
16 | 2.056 | 0.05071 | -0.1345 | 40.5443
16.5 | 2.0637 | 0.05554 | -0.1328 | 37.157
17 | 2.0702 | 0.06068 | -0.1314 | 34.1167
17.5 | 2.0731 | 0.0664 | -0.1302 | 31.2214
18 | 2.074 | 0.07256 | -0.1294 | 28.5832
18.5 | 2.0775 | 0.07855 | -0.1289 | 26.4481
19 | 2.0756 | 0.08535 | -0.1288 | 24.3187
19.5 | 2.0729 | 0.09241 | -0.129 | 22.4316
20 | 2.072 | 0.09929 | -0.1295 | 20.8682

## 77. Re 5M Mach 0.25 (1)
BIGFOIL.COM POLAR EXPORT
Joukowsky 18.00% thick 7.00% camber
Joukowsky 18.00% thick 7.00% camber |  |  |  | Cl Max: | 2.418 | at alpha= | 15.5 | deg
JavaFoil+Calcfoil stall+Eppler ext transition |  |  |  | L/D Max: | 152.338 | at alpha= | 1.5 | deg
Re: | 5000000 |  |  | Cd Min: | 0.00473 | at alpha= | -6.5 | deg
Mach: | 0.25 |  |  | Cl=0 at alpha= | -8.25 | deg
|  |  |  | @ Cl=0.1, Cd= | 0.0098508
|  |  |  | @ Cl=0.4, Cd= | 0.0050931
|  |  |  | @ Cl=0.6, Cd= | 0.0055831
alpha (deg) | Cl | Cd | Cm | Cl/Cd
-20 | -0.787 | 0.1336 | -0.136 | -5.892
-19.5 | -0.788 | 0.12572 | -0.137 | -6.267
-19 | -0.785 | 0.11831 | -0.139 | -6.634
-18.5 | -0.778 | 0.1106 | -0.141 | -7.039
-18 | -0.767 | 0.1035 | -0.143 | -7.41
-17.5 | -0.752 | 0.09671 | -0.145 | -7.777
-17 | -0.734 | 0.08992 | -0.146 | -8.164
-16.5 | -0.713 | 0.08365 | -0.148 | -8.52
-16 | -0.688 | 0.07771 | -0.15 | -8.855
-15.5 | -0.661 | 0.07197 | -0.152 | -9.177
-15 | -0.63 | 0.06635 | -0.154 | -9.497
-14.5 | -0.597 | 0.06083 | -0.157 | -9.815
-14 | -0.561 | 0.05577 | -0.159 | -10.063
-13.5 | -0.523 | 0.05095 | -0.161 | -10.261
-13 | -0.482 | 0.04622 | -0.163 | -10.424
-12.5 | -0.439 | 0.0418 | -0.165 | -10.495
-12 | -0.393 | 0.03767 | -0.168 | -10.446
-11.5 | -0.347 | 0.03366 | -0.17 | -10.296
-11 | -0.298 | 0.02994 | -0.173 | -9.946
-10.5 | -0.247 | 0.02651 | -0.175 | -9.328
-10 | -0.195 | 0.02325 | -0.178 | -8.397
-9.5 | -0.141 | 0.02026 | -0.181 | -6.979
-9 | -0.086 | 0.01754 | -0.184 | -4.908
-8.5 | -0.029 | 0.01494 | -0.187 | -1.954
-8 | 0.029 | 0.01252 | -0.19 | 2.354
-7.5 | 0.09 | 0.01016 | -0.194 | 8.879
-7 | 0.155 | 0.00815 | -0.202 | 19.076
-6.5 | 0.225 | 0.00473 | -0.208 | 47.467
-6 | 0.29 | 0.00483 | -0.208 | 59.958
-5.5 | 0.355 | 0.00501 | -0.208 | 70.832
-5 | 0.42 | 0.00513 | -0.209 | 81.854
-4.5 | 0.485 | 0.00528 | -0.209 | 91.803
-4 | 0.55 | 0.00546 | -0.209 | 100.726
-3.5 | 0.615 | 0.00562 | -0.209 | 109.402
-3 | 0.683 | 0.00644 | -0.209 | 105.956
-2.5 | 0.748 | 0.00665 | -0.209 | 112.38
-2 | 0.808 | 0.00688 | -0.209 | 117.56
-1.5 | 0.872 | 0.00721 | -0.21 | 120.929
-1 | 0.936 | 0.00749 | -0.21 | 125.008
-0.5 | 1 | 0.0078 | -0.21 | 128.228
0 | 1.063 | 0.00826 | -0.21 | 128.676
0.5 | 1.127 | 0.00866 | -0.21 | 130.089
1 | 1.187 | 0.00821 | -0.209 | 144.441
1.5 | 1.248 | 0.00819 | -0.209 | 152.338
2 | 1.309 | 0.00918 | -0.209 | 142.652
2.5 | 1.37 | 0.00955 | -0.209 | 143.436
3 | 1.43 | 0.00997 | -0.209 | 143.477
3.5 | 1.489 | 0.01039 | -0.208 | 143.304
4 | 1.548 | 0.01085 | -0.208 | 142.745
4.5 | 1.607 | 0.01135 | -0.208 | 141.621
5 | 1.664 | 0.01188 | -0.207 | 140.109
5.5 | 1.721 | 0.01246 | -0.207 | 138.128
6 | 1.777 | 0.01309 | -0.207 | 135.754
6.5 | 1.832 | 0.01377 | -0.206 | 132.97
7 | 1.885 | 0.01452 | -0.206 | 129.844
7.5 | 1.937 | 0.0153 | -0.206 | 126.65
8 | 1.988 | 0.01606 | -0.205 | 123.749
8.5 | 2.037 | 0.01703 | -0.205 | 119.589
9 | 2.084 | 0.01809 | -0.204 | 115.172
9.5 | 2.128 | 0.01926 | -0.203 | 110.509
10 | 2.171 | 0.0205 | -0.203 | 105.89
10.5 | 2.211 | 0.02183 | -0.202 | 101.246
11 | 2.248 | 0.02306 | -0.202 | 97.465
11.5 | 2.282 | 0.02465 | -0.201 | 92.561
12 | 2.312 | 0.02631 | -0.2 | 87.878
12.5 | 2.34 | 0.0281 | -0.199 | 83.281
13 | 2.363 | 0.02996 | -0.199 | 78.876
13.5 | 2.383 | 0.03192 | -0.198 | 74.664
14 | 2.399 | 0.03403 | -0.197 | 70.488
14.5 | 2.41 | 0.03623 | -0.196 | 66.519
15 | 2.417 | 0.03861 | -0.196 | 62.596
15.5 | 2.418 | 0.04112 | -0.195 | 58.797
16 | 2.414 | 0.04376 | -0.194 | 55.166
16.5 | 2.406 | 0.04666 | -0.193 | 51.555
17 | 2.392 | 0.04973 | -0.192 | 48.097
17.5 | 2.371 | 0.05309 | -0.191 | 44.669
18 | 2.346 | 0.05663 | -0.19 | 41.424
18.5 | 2.315 | 0.06043 | -0.189 | 38.31
19 | 2.28 | 0.06465 | -0.188 | 35.262
19.5 | 2.236 | 0.0692 | -0.187 | 32.317
20 | 2.189 | 0.074 | -0.185 | 29.574

## 78. Re 5M Mach 0.25 (2)
BIGFOIL.COM POLAR EXPORT
Joukowsky 18.00% thick 7.00% camber
Joukowsky 18.00% thick 7.00% camber |  |  |  | Cl Max: | 2.0484 | at alpha= | 17.5 | deg
XFOIL ncrit=9 |  |  |  | L/D Max: | 182.24 | at alpha= | 4 | deg
Re: | 5000000 |  |  | Cd Min: | 0.12558 | at alpha= | -19.5 | deg
Mach: | 0.25 |  |  | Cl=0 at alpha= | -7.8493 | deg
|  |  |  | @ Cl=0.1, Cd= | 0.0068896
|  |  |  | @ Cl=0.4, Cd= | 0.0062794
|  |  |  | @ Cl=0.6, Cd= | 0.0061466
alpha (deg) | Cl | Cd | Cm | Cl/Cd
-19.5 | -0.4995 | 0.12558 | -0.1033 | -3.9775
-19 | -0.4982 | 0.11404 | -0.1154 | -4.3686
-18.5 | -0.4893 | 0.10371 | -0.1272 | -4.718
-18 | -0.4679 | 0.09202 | -0.1443 | -5.0848
-17.5 | -0.4638 | 0.07978 | -0.1609 | -5.8135
-17 | -0.5042 | 0.06917 | -0.1686 | -7.2893
-16.5 | -0.5491 | 0.05908 | -0.1753 | -9.2942
-16 | -0.5996 | 0.04923 | -0.1816 | -12.1796
-15.5 | -0.6726 | 0.03857 | -0.1876 | -17.4384
-15 | -0.7697 | 0.02812 | -0.1904 | -27.372
-14.5 | -0.8294 | 0.01827 | -0.1973 | -45.3968
-14 | -0.7817 | 0.01456 | -0.2037 | -53.6882
-13.5 | -0.7249 | 0.01307 | -0.2052 | -55.4629
-13 | -0.6646 | 0.01203 | -0.206 | -55.2452
-12.5 | -0.6017 | 0.01131 | -0.2066 | -53.2007
-12 | -0.5386 | 0.0105 | -0.2073 | -51.2952
-11.5 | -0.4743 | 0.00993 | -0.2078 | -47.7644
-11 | -0.4097 | 0.00938 | -0.2083 | -43.678
-10.5 | -0.345 | 0.00893 | -0.2088 | -38.6338
-10 | -0.2798 | 0.0085 | -0.2094 | -32.9176
-9.5 | -0.2149 | 0.00816 | -0.2099 | -26.3358
-9 | -0.1496 | 0.0078 | -0.2105 | -19.1795
-8.5 | -0.0847 | 0.00756 | -0.211 | -11.2037
-8 | -0.0195 | 0.00727 | -0.2116 | -2.6823
-7.5 | 0.0452 | 0.00705 | -0.2121 | 6.4113
-7 | 0.1101 | 0.00686 | -0.2127 | 16.0496
-6.5 | 0.1746 | 0.0067 | -0.2133 | 26.0597
-6 | 0.2392 | 0.00654 | -0.2139 | 36.5749
-5.5 | 0.3035 | 0.00641 | -0.2144 | 47.3479
-5 | 0.3675 | 0.00632 | -0.215 | 58.1487
-4.5 | 0.4316 | 0.00624 | -0.2155 | 69.1667
-4 | 0.4949 | 0.0062 | -0.216 | 79.8226
-3.5 | 0.5587 | 0.00614 | -0.2166 | 90.9935
-3 | 0.6214 | 0.00615 | -0.217 | 101.0407
-2.5 | 0.6847 | 0.00612 | -0.2175 | 111.8791
-2 | 0.7472 | 0.00615 | -0.2179 | 121.4959
-1.5 | 0.8093 | 0.00619 | -0.2182 | 130.7431
-1 | 0.8716 | 0.00622 | -0.2186 | 140.1286
-0.5 | 0.9325 | 0.00633 | -0.2187 | 147.3144
0 | 0.9939 | 0.00641 | -0.2189 | 155.0546
0.5 | 1.0545 | 0.00652 | -0.219 | 161.7331
1 | 1.1138 | 0.0067 | -0.2188 | 166.2388
1.5 | 1.1736 | 0.00683 | -0.2188 | 171.8302
2 | 1.2325 | 0.00699 | -0.2185 | 176.3233
2.5 | 1.2897 | 0.00722 | -0.218 | 178.6288
3 | 1.3461 | 0.00747 | -0.2173 | 180.2008
3.5 | 1.4022 | 0.0077 | -0.2165 | 182.1039
4 | 1.4561 | 0.00799 | -0.2153 | 182.2403
4.5 | 1.5072 | 0.00833 | -0.2136 | 180.9364
5 | 1.5531 | 0.00872 | -0.2109 | 178.1078
5.5 | 1.5928 | 0.0091 | -0.207 | 175.033
6 | 1.633 | 0.00958 | -0.2034 | 170.4593
6.5 | 1.6716 | 0.01016 | -0.1996 | 164.5276
7 | 1.7076 | 0.01088 | -0.1955 | 156.9485
7.5 | 1.7422 | 0.01172 | -0.1913 | 148.6519
8 | 1.7747 | 0.01271 | -0.1871 | 139.6302
8.5 | 1.8056 | 0.01387 | -0.1827 | 130.1802
9 | 1.8345 | 0.01522 | -0.1784 | 120.5322
9.5 | 1.8621 | 0.01673 | -0.1741 | 111.303
10 | 1.8873 | 0.0185 | -0.1698 | 102.0162
10.5 | 1.9122 | 0.0204 | -0.1659 | 93.7353
11 | 1.9313 | 0.02244 | -0.1612 | 86.0651
11.5 | 1.9504 | 0.02506 | -0.157 | 77.8292
12 | 1.9675 | 0.02802 | -0.1531 | 70.2177
12.5 | 1.9827 | 0.03132 | -0.1493 | 63.3046
13 | 1.9967 | 0.03493 | -0.1459 | 57.1629
13.5 | 2.0098 | 0.03881 | -0.1428 | 51.7856
14 | 2.0195 | 0.04323 | -0.1399 | 46.7152
14.5 | 2.0281 | 0.04798 | -0.1373 | 42.2697
15 | 2.0367 | 0.05294 | -0.1351 | 38.4719
15.5 | 2.0423 | 0.05841 | -0.1332 | 34.9649
16 | 2.0456 | 0.06437 | -0.1317 | 31.7788
16.5 | 2.0471 | 0.07073 | -0.1305 | 28.9425
17 | 2.0471 | 0.07749 | -0.1298 | 26.4176
17.5 | 2.0484 | 0.08425 | -0.1294 | 24.3134
18 | 2.047 | 0.09151 | -0.1294 | 22.3691
18.5 | 2.0419 | 0.09937 | -0.1298 | 20.5485
19 | 2.0396 | 0.10695 | -0.1306 | 19.0706
19.5 | 2.0362 | 0.11472 | -0.1318 | 17.7493
20 | 2.0296 | 0.12292 | -0.1334 | 16.5116

## 79. Re 5M Mach 0.50 (1)
BIGFOIL.COM POLAR EXPORT
Joukowsky 18.00% thick 7.00% camber
Joukowsky 18.00% thick 7.00% camber |  |  |  | Cl Max: | 2.246 | at alpha= | 10 | deg
JavaFoil+Calcfoil stall+Eppler ext transition |  |  |  | L/D Max: | 132.707 | at alpha= | -1 | deg
Re: | 5000000 |  |  | Cd Min: | 0.00527 | at alpha= | -5 | deg
Mach: | 0.5 |  |  | Cl=0 at alpha= | -8.2541 | deg
|  |  |  | @ Cl=0.1, Cd= | 0.019259
|  |  |  | @ Cl=0.4, Cd= | 0.0083408
|  |  |  | @ Cl=0.6, Cd= | 0.0055978
alpha (deg) | Cl | Cd | Cm | Cl/Cd
-20 | -0.699 | 0.15783 | -0.135 | -4.426
-19.5 | -0.669 | 0.1537 | -0.135 | -4.353
-19 | -0.639 | 0.1516 | -0.135 | -4.216
-18.5 | -0.609 | 0.14424 | -0.133 | -4.219
-18 | -0.579 | 0.14074 | -0.133 | -4.114
-17.5 | -0.549 | 0.13719 | -0.132 | -4.001
-17 | -0.519 | 0.12439 | -0.131 | -4.171
-16.5 | -0.489 | 0.11468 | -0.131 | -4.267
-16 | -0.459 | 0.11917 | -0.128 | -3.85
-15.5 | -0.429 | 0.10784 | -0.13 | -3.983
-15 | -0.399 | 0.11362 | -0.126 | -3.512
-14.5 | -0.37 | 0.10109 | -0.13 | -3.661
-14 | -0.34 | 0.10292 | -0.125 | -3.3
-13.5 | -0.312 | 0.08919 | -0.138 | -3.503
-13 | -0.282 | 0.08872 | -0.135 | -3.179
-12.5 | -0.252 | 0.08684 | -0.135 | -2.905
-12 | -0.224 | 0.07956 | -0.144 | -2.815
-11.5 | -0.284 | 0.06422 | -0.159 | -4.415
-11 | -0.272 | 0.05386 | -0.167 | -5.056
-10.5 | -0.238 | 0.04643 | -0.174 | -5.133
-10 | -0.194 | 0.04019 | -0.179 | -4.826
-9.5 | -0.143 | 0.03484 | -0.184 | -4.116
-9 | -0.089 | 0.03034 | -0.188 | -2.917
-8.5 | -0.03 | 0.02623 | -0.192 | -1.155
-8 | 0.031 | 0.02272 | -0.196 | 1.352
-7.5 | 0.094 | 0.01951 | -0.2 | 4.823
-7 | 0.16 | 0.01675 | -0.204 | 9.528
-6.5 | 0.227 | 0.01425 | -0.208 | 15.957
-6 | 0.297 | 0.01199 | -0.212 | 24.815
-5.5 | 0.371 | 0.00967 | -0.217 | 38.326
-5 | 0.467 | 0.00527 | -0.233 | 88.743
-4.5 | 0.54 | 0.00546 | -0.233 | 98.995
-4 | 0.614 | 0.00563 | -0.234 | 108.969
-3.5 | 0.687 | 0.00679 | -0.234 | 101.203
-3 | 0.763 | 0.00703 | -0.234 | 108.608
-2.5 | 0.836 | 0.00736 | -0.234 | 113.509
-2 | 0.902 | 0.00774 | -0.234 | 116.559
-1.5 | 0.973 | 0.00787 | -0.234 | 123.671
-1 | 1.044 | 0.00787 | -0.233 | 132.707
-0.5 | 1.115 | 0.00875 | -0.233 | 127.373
0 | 1.178 | 0.00914 | -0.233 | 128.86
0.5 | 1.246 | 0.00955 | -0.233 | 130.54
1 | 1.314 | 0.01001 | -0.233 | 131.312
1.5 | 1.381 | 0.01047 | -0.232 | 131.843
2 | 1.447 | 0.01101 | -0.232 | 131.443
2.5 | 1.513 | 0.0116 | -0.232 | 130.469
3 | 1.577 | 0.01222 | -0.231 | 129.097
3.5 | 1.641 | 0.01291 | -0.231 | 127.084
4 | 1.704 | 0.01369 | -0.231 | 124.496
4.5 | 1.765 | 0.01453 | -0.23 | 121.517
5 | 1.825 | 0.01545 | -0.23 | 118.165
5.5 | 1.884 | 0.01647 | -0.229 | 114.382
6 | 1.94 | 0.01762 | -0.229 | 110.122
6.5 | 1.994 | 0.01889 | -0.228 | 105.585
7 | 2.045 | 0.02033 | -0.227 | 100.596
7.5 | 2.094 | 0.02194 | -0.227 | 95.419
8 | 2.137 | 0.02369 | -0.226 | 90.228
8.5 | 2.176 | 0.02582 | -0.225 | 84.258
9 | 2.208 | 0.02825 | -0.224 | 78.16
9.5 | 2.232 | 0.03105 | -0.223 | 71.881
10 | 2.246 | 0.03429 | -0.222 | 65.494
10.5 | 2.245 | 0.03804 | -0.221 | 59.025
11 | 2.225 | 0.04212 | -0.219 | 52.841
11.5 | 2.177 | 0.0474 | -0.218 | 45.936
12 | 2.074 | 0.0541 | -0.216 | 38.341
12.5 | 1.816 | 0.06458 | -0.213 | 28.125
13 | 1.357 | 0.07537 | -0.21 | 18.006
13.5 | 1.386 | 0.07495 | -0.209 | 18.488
14 | 1.408 | 0.08115 | -0.208 | 17.351
14.5 | 1.436 | 0.08023 | -0.207 | 17.902
15 | 1.461 | 0.08408 | -0.206 | 17.379

## 80. Re 5M Mach 0.50 (2)
BIGFOIL.COM POLAR EXPORT
Joukowsky 18.00% thick 7.00% camber
Joukowsky 18.00% thick 7.00% camber |  |  |  | Cl Max: | 1.995 | at alpha= | 12.5 | deg
XFOIL ncrit=9 |  |  |  | L/D Max: | 163.08 | at alpha= | 2 | deg
Re: | 5000000 |  |  | Cd Min: | 0.15769 | at alpha= | 17.5 | deg
Mach: | 0.5 |  |  | Cl=0 at alpha= | -7.4548 | deg
|  |  |  | @ Cl=0.1, Cd= | 0.0079577
|  |  |  | @ Cl=0.4, Cd= | 0.0070218
|  |  |  | @ Cl=0.6, Cd= | 0.0067614
alpha (deg) | Cl | Cd | Cm | Cl/Cd
-15 | -0.1215 | 0.09603 | -0.1735 | -1.2652
-14.5 | -0.1215 | 0.08886 | -0.1784 | -1.3673
-14 | -0.1216 | 0.08206 | -0.183 | -1.4818
-13.5 | -0.1346 | 0.07421 | -0.1887 | -1.8138
-13 | -0.1438 | 0.06724 | -0.1934 | -2.1386
-12.5 | -0.1548 | 0.06035 | -0.1982 | -2.565
-12 | -0.18 | 0.05288 | -0.2034 | -3.4039
-11.5 | -0.2222 | 0.04474 | -0.209 | -4.9665
-11 | -0.279 | 0.03672 | -0.2135 | -7.598
-10.5 | -0.366 | 0.02887 | -0.2149 | -12.6775
-10 | -0.4159 | 0.01578 | -0.2349 | -26.3561
-9 | -0.2564 | 0.01065 | -0.242 | -24.0751
-8.5 | -0.1732 | 0.00979 | -0.2418 | -17.6915
-8 | -0.0893 | 0.00903 | -0.2419 | -9.8893
-7.5 | -0.0074 | 0.00849 | -0.2416 | -0.87161
-7 | 0.0744 | 0.00806 | -0.2415 | 9.2308
-6.5 | 0.1545 | 0.00774 | -0.2413 | 19.9612
-6 | 0.2342 | 0.00743 | -0.2414 | 31.5209
-5.5 | 0.3126 | 0.00721 | -0.2414 | 43.3564
-5 | 0.39 | 0.00704 | -0.2414 | 55.3977
-4.5 | 0.4671 | 0.0069 | -0.2416 | 67.6957
-4 | 0.5422 | 0.00683 | -0.2416 | 79.3851
-3.5 | 0.618 | 0.00674 | -0.2418 | 91.6914
-3 | 0.6917 | 0.00674 | -0.2417 | 102.6261
-2.5 | 0.7652 | 0.00674 | -0.2418 | 113.5312
-2 | 0.8379 | 0.00677 | -0.2417 | 123.7666
-1 | 0.9798 | 0.00694 | -0.2411 | 141.1816
-0.5 | 1.0486 | 0.00708 | -0.2404 | 148.1073
0 | 1.1151 | 0.00727 | -0.2393 | 153.3838
0.5 | 1.1819 | 0.00743 | -0.2382 | 159.0713
1 | 1.2423 | 0.00767 | -0.2359 | 161.9687
1.5 | 1.2939 | 0.00795 | -0.2319 | 162.7547
2 | 1.3503 | 0.00828 | -0.2289 | 163.0797
2.5 | 1.4028 | 0.00875 | -0.2252 | 160.32
3.5 | 1.5055 | 0.00993 | -0.2177 | 151.6113
4 | 1.5554 | 0.01066 | -0.2139 | 145.9099
4.5 | 1.601 | 0.01162 | -0.2094 | 137.7797
5.5 | 1.6892 | 0.01397 | -0.2005 | 120.9162
6 | 1.731 | 0.01542 | -0.196 | 112.2568
6.5 | 1.7689 | 0.01717 | -0.1911 | 103.0227
7 | 1.803 | 0.01926 | -0.1861 | 93.6137
7.5 | 1.8341 | 0.02167 | -0.181 | 84.6377
8 | 1.8654 | 0.02428 | -0.1763 | 76.8287
8.5 | 1.8931 | 0.02728 | -0.1715 | 69.3952
9 | 1.9179 | 0.0307 | -0.1668 | 62.4723
9.5 | 1.937 | 0.03472 | -0.1622 | 55.7892
10 | 1.955 | 0.03907 | -0.158 | 50.0384
10.5 | 1.9691 | 0.04397 | -0.154 | 44.7828
11 | 1.9806 | 0.04935 | -0.1504 | 40.1337
12 | 1.9927 | 0.06171 | -0.1447 | 32.2914
12.5 | 1.995 | 0.06882 | -0.1424 | 28.9887
13 | 1.995 | 0.07642 | -0.1407 | 26.1057
13.5 | 1.9904 | 0.08482 | -0.1397 | 23.4662
14 | 1.9852 | 0.09357 | -0.1392 | 21.2162
14.5 | 1.9806 | 0.10247 | -0.1393 | 19.3286
15 | 1.9756 | 0.11161 | -0.14 | 17.7009
15.5 | 1.9713 | 0.12079 | -0.1412 | 16.3201
16 | 1.9663 | 0.13016 | -0.143 | 15.1068
16.5 | 1.9637 | 0.13933 | -0.1452 | 14.0939
17 | 1.9608 | 0.14856 | -0.148 | 13.1987
17.5 | 1.9593 | 0.15769 | -0.1511 | 12.425

## 81. Re 6M Mach 0.00 (1)
BIGFOIL.COM POLAR EXPORT
Joukowsky 18.00% thick 7.00% camber
Joukowsky 18.00% thick 7.00% camber |  |  |  | Cl Max: | 2.488 | at alpha= | 17.5 | deg
JavaFoil+Calcfoil stall+Eppler ext transition |  |  |  | L/D Max: | 158.422 | at alpha= | 2.5 | deg
Re: | 6000000 |  |  | Cd Min: | 0.00453 | at alpha= | -7.5 | deg
Mach: | 0 |  |  | Cl=0 at alpha= | -8.25 | deg
|  |  |  | @ Cl=0.1, Cd= | 0.0045334
|  |  |  | @ Cl=0.4, Cd= | 0.0050256
|  |  |  | @ Cl=0.6, Cd= | 0.0055374
alpha (deg) | Cl | Cd | Cm | Cl/Cd
-20 | -0.923 | 0.11171 | -0.14 | -8.262
-19.5 | -0.905 | 0.10526 | -0.142 | -8.598
-19 | -0.885 | 0.099 | -0.143 | -8.94
-18.5 | -0.863 | 0.09296 | -0.145 | -9.283
-18 | -0.838 | 0.08714 | -0.146 | -9.617
-17.5 | -0.811 | 0.08173 | -0.147 | -9.921
-17 | -0.782 | 0.07629 | -0.149 | -10.25
-16.5 | -0.751 | 0.07098 | -0.151 | -10.582
-16 | -0.718 | 0.06592 | -0.152 | -10.899
-15.5 | -0.684 | 0.06087 | -0.154 | -11.236
-15 | -0.648 | 0.05602 | -0.156 | -11.559
-14.5 | -0.609 | 0.05142 | -0.158 | -11.853
-14 | -0.57 | 0.047 | -0.16 | -12.117
-13.5 | -0.528 | 0.04282 | -0.161 | -12.33
-13 | -0.485 | 0.03872 | -0.164 | -12.516
-12.5 | -0.44 | 0.03496 | -0.166 | -12.573
-12 | -0.393 | 0.03123 | -0.168 | -12.591
-11.5 | -0.345 | 0.02782 | -0.17 | -12.415
-11 | -0.296 | 0.02452 | -0.172 | -12.08
-10.5 | -0.246 | 0.02149 | -0.175 | -11.432
-10 | -0.194 | 0.0186 | -0.177 | -10.41
-9.5 | -0.14 | 0.01601 | -0.18 | -8.76
-9 | -0.085 | 0.01349 | -0.183 | -6.332
-8.5 | -0.029 | 0.01112 | -0.187 | -2.609
-8 | 0.029 | 0.00884 | -0.191 | 3.331
-7.5 | 0.093 | 0.00453 | -0.201 | 20.497
-7 | 0.155 | 0.00456 | -0.201 | 34.068
-6.5 | 0.218 | 0.00468 | -0.201 | 46.533
-6 | 0.281 | 0.0048 | -0.202 | 58.45
-5.5 | 0.344 | 0.00491 | -0.202 | 69.95
-5 | 0.407 | 0.00504 | -0.202 | 80.708
-4.5 | 0.47 | 0.00519 | -0.202 | 90.556
-4 | 0.533 | 0.00533 | -0.202 | 99.931
-3.5 | 0.596 | 0.00553 | -0.202 | 107.726
-3 | 0.661 | 0.00565 | -0.203 | 117.077
-2.5 | 0.724 | 0.0058 | -0.203 | 124.74
-2 | 0.783 | 0.00672 | -0.203 | 116.55
-1.5 | 0.845 | 0.00693 | -0.203 | 121.877
-1 | 0.907 | 0.00717 | -0.203 | 126.418
-0.5 | 0.969 | 0.00753 | -0.203 | 128.587
0 | 1.03 | 0.00781 | -0.203 | 131.871
0.5 | 1.092 | 0.00818 | -0.203 | 133.514
1 | 1.153 | 0.00864 | -0.203 | 133.482
1.5 | 1.212 | 0.00874 | -0.203 | 138.685
2 | 1.271 | 0.00841 | -0.203 | 151.213
2.5 | 1.33 | 0.0084 | -0.202 | 158.422
3 | 1.389 | 0.00941 | -0.202 | 147.565
3.5 | 1.447 | 0.00979 | -0.202 | 147.862
4 | 1.505 | 0.01019 | -0.202 | 147.629
4.5 | 1.562 | 0.01061 | -0.202 | 147.184
5 | 1.619 | 0.01109 | -0.201 | 146.013
5.5 | 1.674 | 0.01159 | -0.201 | 144.47
6 | 1.729 | 0.01213 | -0.201 | 142.555
6.5 | 1.784 | 0.01273 | -0.2 | 140.076
7 | 1.837 | 0.01334 | -0.2 | 137.64
7.5 | 1.889 | 0.01401 | -0.2 | 134.829
8 | 1.939 | 0.01473 | -0.199 | 131.691
8.5 | 1.989 | 0.01539 | -0.199 | 129.238
9 | 2.036 | 0.01626 | -0.198 | 125.212
9.5 | 2.082 | 0.01719 | -0.198 | 121.141
10 | 2.127 | 0.0182 | -0.197 | 116.875
10.5 | 2.169 | 0.01927 | -0.197 | 112.56
11 | 2.209 | 0.02011 | -0.196 | 109.847
11.5 | 2.247 | 0.02136 | -0.196 | 105.219
12 | 2.283 | 0.02264 | -0.195 | 100.843
12.5 | 2.316 | 0.02398 | -0.194 | 96.591
13 | 2.347 | 0.02542 | -0.194 | 92.327
13.5 | 2.375 | 0.02692 | -0.193 | 88.217
14 | 2.4 | 0.02848 | -0.192 | 84.268
14.5 | 2.422 | 0.03009 | -0.192 | 80.486
15 | 2.441 | 0.03182 | -0.191 | 76.71
15.5 | 2.457 | 0.03362 | -0.19 | 73.066
16 | 2.469 | 0.03552 | -0.19 | 69.524
16.5 | 2.479 | 0.03757 | -0.189 | 65.994
17 | 2.486 | 0.03972 | -0.188 | 62.581
17.5 | 2.488 | 0.04193 | -0.187 | 59.34
18 | 2.488 | 0.04435 | -0.187 | 56.092
18.5 | 2.484 | 0.04692 | -0.186 | 52.943
19 | 2.478 | 0.04957 | -0.185 | 49.984
19.5 | 2.467 | 0.05252 | -0.184 | 46.97
20 | 2.453 | 0.05553 | -0.183 | 44.179

## 82. Re 6M Mach 0.00 (2)
BIGFOIL.COM POLAR EXPORT
Joukowsky 18.00% thick 7.00% camber
Joukowsky 18.00% thick 7.00% camber |  |  |  | Cl Max: | 2.1006 | at alpha= | 19.5 | deg
XFOIL ncrit=9 |  |  |  | L/D Max: | 188.902 | at alpha= | 4.5 | deg
Re: | 6000000 |  |  | Cd Min: | 0.0927 | at alpha= | 20 | deg
Mach: | 0 |  |  | Cl=0 at alpha= | -7.9543 | deg
|  |  |  | @ Cl=0.1, Cd= | 0.0064582
|  |  |  | @ Cl=0.4, Cd= | 0.0059419
|  |  |  | @ Cl=0.6, Cd= | 0.00584
alpha (deg) | Cl | Cd | Cm | Cl/Cd
-19.5 | -0.7629 | 0.08245 | -0.1243 | -9.2529
-19 | -0.7874 | 0.06827 | -0.1409 | -11.5336
-18.5 | -0.7711 | 0.05307 | -0.1679 | -14.5299
-18 | -0.8147 | 0.04249 | -0.1769 | -19.1739
-17.5 | -0.9048 | 0.03139 | -0.1808 | -28.8245
-17 | -1.0036 | 0.0215 | -0.1808 | -46.6791
-16.5 | -0.9906 | 0.01536 | -0.1895 | -64.4922
-16 | -0.944 | 0.01393 | -0.191 | -67.7674
-15.5 | -0.8921 | 0.01298 | -0.192 | -68.7288
-15 | -0.8374 | 0.01229 | -0.1928 | -68.1367
-14.5 | -0.782 | 0.01151 | -0.1938 | -67.9409
-14 | -0.7254 | 0.01086 | -0.1946 | -66.7956
-13.5 | -0.6673 | 0.01035 | -0.1955 | -64.4734
-13 | -0.6091 | 0.00986 | -0.1962 | -61.7748
-12.5 | -0.5498 | 0.00934 | -0.1971 | -58.8651
-12 | -0.4905 | 0.00901 | -0.1978 | -54.4395
-11.5 | -0.4304 | 0.00857 | -0.1987 | -50.2217
-11 | -0.3704 | 0.00826 | -0.1995 | -44.8426
-10.5 | -0.3098 | 0.00791 | -0.2003 | -39.1656
-10 | -0.2494 | 0.00765 | -0.201 | -32.6013
-9.5 | -0.1883 | 0.00737 | -0.2018 | -25.5495
-9 | -0.1276 | 0.00716 | -0.2025 | -17.8212
-8.5 | -0.0664 | 0.00691 | -0.2033 | -9.6093
-8 | -0.0056 | 0.00676 | -0.204 | -0.8284
-7.5 | 0.0557 | 0.00656 | -0.2048 | 8.4909
-7 | 0.1166 | 0.00642 | -0.2055 | 18.162
-6.5 | 0.1779 | 0.00628 | -0.2062 | 28.328
-6 | 0.2387 | 0.00619 | -0.2068 | 38.5622
-5.5 | 0.3 | 0.00606 | -0.2076 | 49.505
-5 | 0.3605 | 0.006 | -0.2082 | 60.0833
-4.5 | 0.4217 | 0.00591 | -0.2088 | 71.3536
-4 | 0.4821 | 0.00588 | -0.2094 | 81.9898
-3.5 | 0.5428 | 0.00584 | -0.21 | 92.9452
-3 | 0.603 | 0.00584 | -0.2105 | 103.2534
-2.5 | 0.663 | 0.00584 | -0.211 | 113.5274
-2 | 0.7233 | 0.00584 | -0.2115 | 123.8527
-1.5 | 0.7825 | 0.0059 | -0.2119 | 132.6271
-1 | 0.8422 | 0.00592 | -0.2124 | 142.2635
-0.5 | 0.9012 | 0.00599 | -0.2127 | 150.4508
0 | 0.9595 | 0.00611 | -0.2129 | 157.0376
0.5 | 1.0182 | 0.00618 | -0.2132 | 164.7573
1 | 1.0759 | 0.00631 | -0.2133 | 170.5071
1.5 | 1.1328 | 0.00647 | -0.2133 | 175.085
2 | 1.1902 | 0.0066 | -0.2134 | 180.3333
2.5 | 1.2464 | 0.00677 | -0.2133 | 184.1064
3 | 1.3012 | 0.00701 | -0.213 | 185.6205
3.5 | 1.3554 | 0.00725 | -0.2125 | 186.9517
4 | 1.4094 | 0.00748 | -0.212 | 188.4225
4.5 | 1.4621 | 0.00774 | -0.2114 | 188.9018
5 | 1.5129 | 0.00806 | -0.2104 | 187.7047
5.5 | 1.5618 | 0.00842 | -0.209 | 185.4869
6 | 1.6081 | 0.00882 | -0.2072 | 182.3243
6.5 | 1.6477 | 0.00924 | -0.2041 | 178.3225
7 | 1.6812 | 0.00974 | -0.1999 | 172.6078
7.5 | 1.7152 | 0.01032 | -0.196 | 166.2016
8 | 1.7486 | 0.01098 | -0.1922 | 159.2532
8.5 | 1.7799 | 0.01177 | -0.1881 | 151.2234
9 | 1.8101 | 0.01266 | -0.1842 | 142.9779
9.5 | 1.8379 | 0.01374 | -0.18 | 133.7627
10 | 1.8653 | 0.01492 | -0.1761 | 125.0201
10.5 | 1.8923 | 0.01622 | -0.1723 | 116.6646
11 | 1.9145 | 0.0175 | -0.168 | 109.4
11.5 | 1.9369 | 0.01927 | -0.1641 | 100.5138
12 | 1.9576 | 0.02127 | -0.1602 | 92.0357
12.5 | 1.9764 | 0.02352 | -0.1564 | 84.0306
13 | 1.9939 | 0.02603 | -0.1528 | 76.6001
13.5 | 2.0098 | 0.02881 | -0.1494 | 69.7605
14 | 2.0254 | 0.0318 | -0.1462 | 63.6918
14.5 | 2.0384 | 0.03517 | -0.1433 | 57.9585
15 | 2.0501 | 0.03884 | -0.1405 | 52.7832
15.5 | 2.0608 | 0.04279 | -0.1381 | 48.1608
16 | 2.0718 | 0.04688 | -0.136 | 44.1937
16.5 | 2.081 | 0.05132 | -0.1341 | 40.5495
17 | 2.0868 | 0.05629 | -0.1324 | 37.0723
17.5 | 2.0912 | 0.06163 | -0.1311 | 33.9315
18 | 2.0967 | 0.06698 | -0.1301 | 31.3034
18.5 | 2.0989 | 0.07289 | -0.1293 | 28.7954
19 | 2.0993 | 0.07919 | -0.1289 | 26.5097
19.5 | 2.1006 | 0.08547 | -0.1288 | 24.577
20 | 2.096 | 0.0927 | -0.1291 | 22.6106

## 83. Re 6M Mach 0.10 (1)
BIGFOIL.COM POLAR EXPORT
Joukowsky 18.00% thick 7.00% camber
Joukowsky 18.00% thick 7.00% camber |  |  |  | Cl Max: | 2.477 | at alpha= | 17 | deg
JavaFoil+Calcfoil stall+Eppler ext transition |  |  |  | L/D Max: | 157.87 | at alpha= | 2.5 | deg
Re: | 6000000 |  |  | Cd Min: | 0.00456 | at alpha= | -7 | deg
Mach: | 0.1 |  |  | Cl=0 at alpha= | -8.25 | deg
|  |  |  | @ Cl=0.1, Cd= | 0.0045689
|  |  |  | @ Cl=0.4, Cd= | 0.0050231
|  |  |  | @ Cl=0.6, Cd= | 0.0055426
alpha (deg) | Cl | Cd | Cm | Cl/Cd
-20 | -0.909 | 0.11441 | -0.14 | -7.942
-19.5 | -0.893 | 0.10778 | -0.141 | -8.283
-19 | -0.875 | 0.10139 | -0.143 | -8.625
-18.5 | -0.854 | 0.09518 | -0.144 | -8.973
-18 | -0.831 | 0.08919 | -0.146 | -9.312
-17.5 | -0.805 | 0.08338 | -0.147 | -9.653
-17 | -0.777 | 0.07781 | -0.149 | -9.988
-16.5 | -0.747 | 0.07239 | -0.151 | -10.323
-16 | -0.715 | 0.06725 | -0.152 | -10.639
-15.5 | -0.682 | 0.06233 | -0.154 | -10.935
-15 | -0.646 | 0.05738 | -0.156 | -11.257
-14.5 | -0.608 | 0.05264 | -0.158 | -11.557
-14 | -0.569 | 0.04799 | -0.16 | -11.858
-13.5 | -0.528 | 0.04373 | -0.162 | -12.07
-13 | -0.485 | 0.03971 | -0.164 | -12.202
-12.5 | -0.44 | 0.03579 | -0.166 | -12.289
-12 | -0.393 | 0.03207 | -0.168 | -12.271
-11.5 | -0.346 | 0.02848 | -0.17 | -12.142
-11 | -0.297 | 0.02527 | -0.173 | -11.738
-10.5 | -0.246 | 0.02217 | -0.175 | -11.095
-10 | -0.194 | 0.01922 | -0.178 | -10.093
-9.5 | -0.14 | 0.01651 | -0.18 | -8.51
-9 | -0.086 | 0.01403 | -0.183 | -6.1
-8.5 | -0.029 | 0.01156 | -0.187 | -2.513
-8 | 0.029 | 0.00912 | -0.191 | 3.229
-7.5 | 0.093 | 0.00457 | -0.202 | 20.424
-7 | 0.156 | 0.00456 | -0.202 | 34.185
-6.5 | 0.219 | 0.00468 | -0.203 | 46.74
-6 | 0.282 | 0.00481 | -0.203 | 58.643
-5.5 | 0.345 | 0.00492 | -0.203 | 70.183
-5 | 0.409 | 0.00504 | -0.203 | 81.035
-4.5 | 0.472 | 0.00519 | -0.203 | 90.912
-4 | 0.536 | 0.00534 | -0.203 | 100.285
-3.5 | 0.599 | 0.00554 | -0.203 | 108.105
-3 | 0.664 | 0.00571 | -0.204 | 116.388
-2.5 | 0.728 | 0.00647 | -0.204 | 112.47
-2 | 0.787 | 0.00671 | -0.204 | 117.357
-1.5 | 0.849 | 0.00695 | -0.204 | 122.139
-1 | 0.911 | 0.00721 | -0.204 | 126.375
-0.5 | 0.974 | 0.00756 | -0.204 | 128.783
0 | 1.035 | 0.00786 | -0.204 | 131.769
0.5 | 1.097 | 0.00826 | -0.204 | 132.746
1 | 1.158 | 0.00868 | -0.204 | 133.447
1.5 | 1.217 | 0.00847 | -0.204 | 143.755
2 | 1.277 | 0.00846 | -0.204 | 150.897
2.5 | 1.336 | 0.00847 | -0.203 | 157.87
3 | 1.395 | 0.00948 | -0.203 | 147.114
3.5 | 1.454 | 0.00987 | -0.203 | 147.345
4 | 1.512 | 0.01028 | -0.203 | 147.043
4.5 | 1.569 | 0.01071 | -0.203 | 146.531
5 | 1.626 | 0.01119 | -0.202 | 145.277
5.5 | 1.682 | 0.01171 | -0.202 | 143.662
6 | 1.737 | 0.01226 | -0.202 | 141.667
6.5 | 1.791 | 0.01287 | -0.201 | 139.203
7 | 1.844 | 0.01351 | -0.201 | 136.532
7.5 | 1.896 | 0.01417 | -0.201 | 133.789
8 | 1.947 | 0.01492 | -0.2 | 130.524
8.5 | 1.996 | 0.0156 | -0.2 | 127.968
9 | 2.044 | 0.01651 | -0.199 | 123.789
9.5 | 2.09 | 0.01745 | -0.199 | 119.756
10 | 2.134 | 0.01849 | -0.198 | 115.417
10.5 | 2.176 | 0.01959 | -0.198 | 111.095
11 | 2.216 | 0.02047 | -0.197 | 108.22
11.5 | 2.253 | 0.02175 | -0.196 | 103.584
12 | 2.288 | 0.02309 | -0.196 | 99.125
12.5 | 2.321 | 0.02449 | -0.195 | 94.787
13 | 2.351 | 0.02597 | -0.195 | 90.516
13.5 | 2.378 | 0.02749 | -0.194 | 86.506
14 | 2.402 | 0.02912 | -0.193 | 82.472
14.5 | 2.422 | 0.03079 | -0.193 | 78.678
15 | 2.44 | 0.03259 | -0.192 | 74.874
15.5 | 2.454 | 0.0345 | -0.191 | 71.136
16 | 2.465 | 0.03648 | -0.19 | 67.576
16.5 | 2.473 | 0.03859 | -0.19 | 64.08
17 | 2.477 | 0.04083 | -0.189 | 60.656
17.5 | 2.477 | 0.0432 | -0.188 | 57.33
18 | 2.473 | 0.04574 | -0.187 | 54.076
18.5 | 2.467 | 0.04841 | -0.186 | 50.962
19 | 2.457 | 0.05127 | -0.185 | 47.931
19.5 | 2.443 | 0.05429 | -0.185 | 44.999
20 | 2.425 | 0.05752 | -0.184 | 42.166

## 84. Re 6M Mach 0.10 (2)
BIGFOIL.COM POLAR EXPORT
Joukowsky 18.00% thick 7.00% camber
Joukowsky 18.00% thick 7.00% camber |  |  |  | Cl Max: | 2.0972 | at alpha= | 18.5 | deg
XFOIL ncrit=9 |  |  |  | L/D Max: | 188.259 | at alpha= | 4.5 | deg
Re: | 6000000 |  |  | Cd Min: | 0.10531 | at alpha= | -20 | deg
Mach: | 0.1 |  |  | Cl=0 at alpha= | -7.9395 | deg
|  |  |  | @ Cl=0.1, Cd= | 0.0064937
|  |  |  | @ Cl=0.4, Cd= | 0.0059643
|  |  |  | @ Cl=0.6, Cd= | 0.0058521
alpha (deg) | Cl | Cd | Cm | Cl/Cd
-20 | -0.6822 | 0.10531 | -0.1053 | -6.478
-19 | -0.7347 | 0.0767 | -0.1353 | -9.5789
-18.5 | -0.7247 | 0.06238 | -0.1584 | -11.6175
-18 | -0.7387 | 0.05047 | -0.1744 | -14.6364
-17.5 | -0.8127 | 0.03962 | -0.1796 | -20.5124
-17 | -0.9011 | 0.02903 | -0.1829 | -31.0403
-16.5 | -0.9844 | 0.01919 | -0.1854 | -51.2976
-16 | -0.9522 | 0.0148 | -0.1925 | -64.3378
-15.5 | -0.9023 | 0.01352 | -0.1938 | -66.7382
-15 | -0.848 | 0.01266 | -0.1947 | -66.9826
-14.5 | -0.7918 | 0.01193 | -0.1955 | -66.3705
-14 | -0.7351 | 0.01115 | -0.1964 | -65.9283
-13.5 | -0.6765 | 0.01056 | -0.1972 | -64.0625
-13 | -0.6174 | 0.0101 | -0.1978 | -61.1287
-12.5 | -0.5576 | 0.00951 | -0.1987 | -58.633
-12 | -0.4977 | 0.00913 | -0.1994 | -54.5126
-11.5 | -0.4368 | 0.00871 | -0.2002 | -50.1493
-11 | -0.3762 | 0.00835 | -0.2009 | -45.0539
-10.5 | -0.3148 | 0.00802 | -0.2016 | -39.2519
-10 | -0.2537 | 0.00772 | -0.2024 | -32.8627
-9.5 | -0.192 | 0.00745 | -0.2031 | -25.7718
-9 | -0.1307 | 0.00721 | -0.2038 | -18.1276
-8.5 | -0.0689 | 0.00697 | -0.2046 | -9.8852
-8 | -0.0075 | 0.00681 | -0.2052 | -1.1013
-7.5 | 0.0545 | 0.00659 | -0.206 | 8.2701
-7 | 0.1159 | 0.00646 | -0.2066 | 17.9412
-6.5 | 0.1778 | 0.00631 | -0.2074 | 28.1775
-6 | 0.239 | 0.00621 | -0.208 | 38.4863
-5.5 | 0.3009 | 0.00608 | -0.2087 | 49.4901
-5 | 0.3619 | 0.00602 | -0.2093 | 60.1163
-4.5 | 0.4235 | 0.00593 | -0.2099 | 71.4165
-4 | 0.4844 | 0.0059 | -0.2105 | 82.1017
-3.5 | 0.5455 | 0.00587 | -0.2111 | 92.9302
-3 | 0.6063 | 0.00585 | -0.2116 | 103.641
-2.5 | 0.6666 | 0.00587 | -0.2121 | 113.5605
-2 | 0.7273 | 0.00586 | -0.2126 | 124.1126
-1.5 | 0.787 | 0.00591 | -0.213 | 133.1641
-1 | 0.8471 | 0.00595 | -0.2134 | 142.3697
-0.5 | 0.9066 | 0.00601 | -0.2137 | 150.8486
0 | 0.9651 | 0.00614 | -0.2139 | 157.1824
0.5 | 1.0242 | 0.00621 | -0.2142 | 164.9275
1 | 1.0824 | 0.00634 | -0.2143 | 170.7256
1.5 | 1.1395 | 0.00651 | -0.2143 | 175.0384
2 | 1.1972 | 0.00664 | -0.2143 | 180.3012
2.5 | 1.2538 | 0.00681 | -0.2142 | 184.1116
3 | 1.309 | 0.00705 | -0.2138 | 185.6738
3.5 | 1.3632 | 0.0073 | -0.2133 | 186.7397
4 | 1.4173 | 0.00754 | -0.2127 | 187.9708
4.5 | 1.4703 | 0.00781 | -0.212 | 188.2586
5 | 1.5212 | 0.00812 | -0.2109 | 187.3399
5.5 | 1.5699 | 0.00849 | -0.2094 | 184.9117
6 | 1.6158 | 0.00889 | -0.2074 | 181.7548
6.5 | 1.6515 | 0.00933 | -0.2034 | 177.0096
7 | 1.6857 | 0.00987 | -0.1993 | 170.7903
7.5 | 1.7198 | 0.01048 | -0.1953 | 164.1031
8 | 1.7534 | 0.01117 | -0.1914 | 156.974
8.5 | 1.7848 | 0.01201 | -0.1874 | 148.6095
9 | 1.8153 | 0.01296 | -0.1834 | 140.0694
9.5 | 1.8435 | 0.01408 | -0.1793 | 130.9304
10 | 1.8708 | 0.01532 | -0.1753 | 122.1149
10.5 | 1.8965 | 0.01674 | -0.1714 | 113.2915
11 | 1.918 | 0.01813 | -0.167 | 105.7915
11.5 | 1.939 | 0.02007 | -0.1629 | 96.6119
12 | 1.9592 | 0.0222 | -0.159 | 88.2523
12.5 | 1.978 | 0.02457 | -0.1552 | 80.5047
13 | 1.9957 | 0.02719 | -0.1517 | 73.3983
13.5 | 2.0109 | 0.03015 | -0.1482 | 66.6965
14 | 2.0268 | 0.03325 | -0.1452 | 60.9564
14.5 | 2.0398 | 0.03675 | -0.1423 | 55.5048
15 | 2.0514 | 0.04057 | -0.1396 | 50.5645
15.5 | 2.0612 | 0.04475 | -0.1372 | 46.0603
16 | 2.0718 | 0.04902 | -0.1351 | 42.2644
16.5 | 2.0817 | 0.05354 | -0.1334 | 38.8812
17 | 2.0874 | 0.05867 | -0.1318 | 35.5787
17.5 | 2.0903 | 0.06432 | -0.1305 | 32.4984
18 | 2.0949 | 0.06993 | -0.1296 | 29.9571
18.5 | 2.0972 | 0.07598 | -0.129 | 27.602
19 | 2.0952 | 0.08272 | -0.1287 | 25.3288
19.5 | 2.0965 | 0.08916 | -0.1288 | 23.5139
20 | 2.0923 | 0.09645 | -0.1292 | 21.6931

## 85. Re 6M Mach 0.25 (1)
BIGFOIL.COM POLAR EXPORT
Joukowsky 18.00% thick 7.00% camber
Joukowsky 18.00% thick 7.00% camber |  |  |  | Cl Max: | 2.421 | at alpha= | 15.5 | deg
JavaFoil+Calcfoil stall+Eppler ext transition |  |  |  | L/D Max: | 147.413 | at alpha= | 1.5 | deg
Re: | 6000000 |  |  | Cd Min: | 0.00466 | at alpha= | -7 | deg
Mach: | 0.25 |  |  | Cl=0 at alpha= | -8.2542 | deg
|  |  |  | @ Cl=0.1, Cd= | 0.0087296
|  |  |  | @ Cl=0.4, Cd= | 0.0050331
|  |  |  | @ Cl=0.6, Cd= | 0.0055408
alpha (deg) | Cl | Cd | Cm | Cl/Cd
-20 | -0.788 | 0.13183 | -0.136 | -5.977
-19.5 | -0.789 | 0.12403 | -0.138 | -6.358
-19 | -0.786 | 0.11646 | -0.14 | -6.747
-18.5 | -0.779 | 0.10901 | -0.142 | -7.149
-18 | -0.768 | 0.102 | -0.143 | -7.527
-17.5 | -0.753 | 0.09526 | -0.145 | -7.905
-17 | -0.735 | 0.08848 | -0.147 | -8.307
-16.5 | -0.714 | 0.08228 | -0.149 | -8.673
-16 | -0.689 | 0.07636 | -0.151 | -9.023
-15.5 | -0.662 | 0.07042 | -0.153 | -9.395
-15 | -0.631 | 0.06507 | -0.155 | -9.698
-14.5 | -0.598 | 0.05974 | -0.157 | -10.009
-14 | -0.562 | 0.05449 | -0.159 | -10.317
-13.5 | -0.524 | 0.04973 | -0.162 | -10.531
-13 | -0.483 | 0.04505 | -0.164 | -10.714
-12.5 | -0.439 | 0.04081 | -0.166 | -10.769
-12 | -0.394 | 0.03671 | -0.169 | -10.738
-11.5 | -0.347 | 0.03259 | -0.171 | -10.659
-11 | -0.298 | 0.02904 | -0.174 | -10.276
-10.5 | -0.248 | 0.02563 | -0.176 | -9.675
-10 | -0.196 | 0.0225 | -0.179 | -8.696
-9.5 | -0.142 | 0.01944 | -0.182 | -7.295
-9 | -0.086 | 0.01673 | -0.185 | -5.161
-8.5 | -0.029 | 0.01422 | -0.188 | -2.06
-8 | 0.03 | 0.01182 | -0.191 | 2.502
-7.5 | 0.091 | 0.00934 | -0.196 | 9.716
-7 | 0.16 | 0.00466 | -0.208 | 34.325
-6.5 | 0.225 | 0.00468 | -0.208 | 48.031
-6 | 0.29 | 0.00477 | -0.208 | 60.654
-5.5 | 0.355 | 0.00495 | -0.208 | 71.599
-5 | 0.42 | 0.00507 | -0.209 | 82.692
-4.5 | 0.485 | 0.00523 | -0.209 | 92.751
-4 | 0.55 | 0.00541 | -0.209 | 101.634
-3.5 | 0.615 | 0.00558 | -0.209 | 110.295
-3 | 0.683 | 0.00576 | -0.209 | 118.617
-2.5 | 0.748 | 0.00658 | -0.209 | 113.559
-2 | 0.808 | 0.00683 | -0.209 | 118.437
-1.5 | 0.872 | 0.00717 | -0.21 | 121.62
-1 | 0.936 | 0.00741 | -0.21 | 126.369
-0.5 | 1 | 0.0077 | -0.21 | 129.79
0 | 1.063 | 0.00816 | -0.21 | 130.285
0.5 | 1.127 | 0.00856 | -0.21 | 131.616
1 | 1.187 | 0.00848 | -0.209 | 140.025
1.5 | 1.248 | 0.00847 | -0.209 | 147.413
2 | 1.309 | 0.00911 | -0.209 | 143.727
2.5 | 1.37 | 0.00948 | -0.209 | 144.553
3 | 1.43 | 0.00989 | -0.209 | 144.579
3.5 | 1.49 | 0.01032 | -0.208 | 144.397
4 | 1.549 | 0.01077 | -0.208 | 143.779
4.5 | 1.607 | 0.01127 | -0.208 | 142.624
5 | 1.665 | 0.0118 | -0.208 | 141.135
5.5 | 1.722 | 0.01237 | -0.207 | 139.138
6 | 1.778 | 0.01299 | -0.207 | 136.813
6.5 | 1.832 | 0.01367 | -0.206 | 134
7 | 1.886 | 0.01442 | -0.206 | 130.763
7.5 | 1.938 | 0.0152 | -0.206 | 127.53
8 | 1.989 | 0.01594 | -0.205 | 124.803
8.5 | 2.038 | 0.01688 | -0.205 | 120.758
9 | 2.085 | 0.01792 | -0.204 | 116.327
9.5 | 2.13 | 0.01906 | -0.204 | 111.757
10 | 2.172 | 0.02027 | -0.203 | 107.145
10.5 | 2.212 | 0.02159 | -0.202 | 102.477
11 | 2.249 | 0.0227 | -0.202 | 99.065
11.5 | 2.284 | 0.02422 | -0.201 | 94.282
12 | 2.314 | 0.02581 | -0.2 | 89.679
12.5 | 2.342 | 0.0275 | -0.2 | 85.167
13 | 2.366 | 0.02926 | -0.199 | 80.837
13.5 | 2.386 | 0.03119 | -0.198 | 76.503
14 | 2.401 | 0.03318 | -0.197 | 72.377
14.5 | 2.412 | 0.03531 | -0.197 | 68.313
15 | 2.42 | 0.03758 | -0.196 | 64.384
15.5 | 2.421 | 0.03997 | -0.195 | 60.555
16 | 2.417 | 0.04255 | -0.194 | 56.802
16.5 | 2.409 | 0.04536 | -0.193 | 53.101
17 | 2.395 | 0.04835 | -0.192 | 49.537
17.5 | 2.374 | 0.05155 | -0.191 | 46.058
18 | 2.349 | 0.05495 | -0.19 | 42.748
18.5 | 2.318 | 0.05867 | -0.189 | 39.515
19 | 2.283 | 0.06281 | -0.188 | 36.343
19.5 | 2.24 | 0.06718 | -0.187 | 33.341
20 | 2.192 | 0.07182 | -0.186 | 30.52

## 86. Re 6M Mach 0.25 (2)
BIGFOIL.COM POLAR EXPORT
Joukowsky 18.00% thick 7.00% camber
Joukowsky 18.00% thick 7.00% camber |  |  |  | Cl Max: | 2.066 | at alpha= | 17.5 | deg
XFOIL ncrit=9 |  |  |  | L/D Max: | 186.252 | at alpha= | 3.5 | deg
Re: | 6000000 |  |  | Cd Min: | 0.13132 | at alpha= | -20 | deg
Mach: | 0.25 |  |  | Cl=0 at alpha= | -7.8589 | deg
|  |  |  | @ Cl=0.1, Cd= | 0.0066838
|  |  |  | @ Cl=0.4, Cd= | 0.0061164
|  |  |  | @ Cl=0.6, Cd= | 0.0059688
alpha (deg) | Cl | Cd | Cm | Cl/Cd
-20 | -0.5179 | 0.13132 | -0.0985 | -3.9438
-19.5 | -0.5031 | 0.12169 | -0.1093 | -4.1343
-19 | -0.5011 | 0.11067 | -0.1209 | -4.5279
-18.5 | -0.5001 | 0.09731 | -0.1376 | -5.1392
-18 | -0.4885 | 0.08388 | -0.1573 | -5.8238
-17.5 | -0.4993 | 0.07528 | -0.165 | -6.6326
-17 | -0.5417 | 0.06523 | -0.1716 | -8.3045
-16.5 | -0.6005 | 0.05416 | -0.1791 | -11.0875
-16 | -0.6697 | 0.04312 | -0.186 | -15.5311
-15.5 | -0.7534 | 0.03264 | -0.1909 | -23.0821
-15 | -0.8558 | 0.02251 | -0.1926 | -38.0187
-14.5 | -0.8429 | 0.01494 | -0.2039 | -56.419
-14 | -0.7873 | 0.01341 | -0.2054 | -58.7099
-13.5 | -0.7271 | 0.01245 | -0.206 | -58.4016
-13 | -0.6659 | 0.01142 | -0.2069 | -58.31
-12.5 | -0.6027 | 0.01069 | -0.2074 | -56.3798
-12 | -0.5387 | 0.01009 | -0.2078 | -53.3895
-11.5 | -0.4741 | 0.00948 | -0.2084 | -50.0105
-11 | -0.4093 | 0.00906 | -0.2088 | -45.1766
-10.5 | -0.3441 | 0.00855 | -0.2094 | -40.2456
-10 | -0.2791 | 0.00824 | -0.2098 | -33.8714
-9.5 | -0.2136 | 0.00783 | -0.2104 | -27.2797
-9 | -0.1487 | 0.00757 | -0.2109 | -19.6433
-8.5 | -0.0832 | 0.00727 | -0.2115 | -11.4443
-8 | -0.0184 | 0.00704 | -0.212 | -2.6136
-7.5 | 0.0468 | 0.00684 | -0.2125 | 6.8421
-7 | 0.1115 | 0.00665 | -0.2131 | 16.7669
-6.5 | 0.1764 | 0.00647 | -0.2137 | 27.2643
-6 | 0.2408 | 0.00635 | -0.2143 | 37.9213
-5.5 | 0.3052 | 0.00624 | -0.2148 | 48.9103
-5 | 0.3694 | 0.00615 | -0.2154 | 60.065
-4.5 | 0.4331 | 0.00608 | -0.2159 | 71.2336
-4 | 0.4972 | 0.00601 | -0.2165 | 82.7288
-3.5 | 0.5603 | 0.006 | -0.2169 | 93.3833
-3 | 0.624 | 0.00595 | -0.2175 | 104.8739
-2.5 | 0.6867 | 0.00597 | -0.2179 | 115.0251
-2 | 0.7494 | 0.00599 | -0.2183 | 125.1085
-1.5 | 0.812 | 0.00602 | -0.2187 | 134.8837
-1 | 0.8734 | 0.00611 | -0.2189 | 142.946
-0.5 | 0.9355 | 0.00616 | -0.2193 | 151.8669
0 | 0.9965 | 0.00627 | -0.2194 | 158.9314
0.5 | 1.0568 | 0.0064 | -0.2195 | 165.125
1 | 1.1176 | 0.0065 | -0.2196 | 171.9385
1.5 | 1.177 | 0.00666 | -0.2194 | 176.7267
2 | 1.235 | 0.00688 | -0.219 | 179.5058
2.5 | 1.2935 | 0.00707 | -0.2187 | 182.9562
3 | 1.3508 | 0.00728 | -0.2182 | 185.5495
3.5 | 1.4062 | 0.00755 | -0.2173 | 186.2517
4 | 1.4597 | 0.00787 | -0.216 | 185.4765
4.5 | 1.5119 | 0.00819 | -0.2145 | 184.6032
5 | 1.5622 | 0.00852 | -0.2127 | 183.3568
5.5 | 1.6019 | 0.00889 | -0.2087 | 180.1912
6 | 1.6402 | 0.00939 | -0.2047 | 174.6752
6.5 | 1.6775 | 0.00999 | -0.2006 | 167.9179
7 | 1.7129 | 0.0107 | -0.1964 | 160.0841
7.5 | 1.7468 | 0.01154 | -0.1921 | 151.3692
8 | 1.7804 | 0.01248 | -0.1879 | 142.6603
8.5 | 1.8118 | 0.0136 | -0.1836 | 133.2206
9 | 1.8404 | 0.01492 | -0.1792 | 123.3512
9.5 | 1.8683 | 0.0164 | -0.1749 | 113.9207
10 | 1.8943 | 0.0181 | -0.1706 | 104.6575
10.5 | 1.9172 | 0.0201 | -0.1663 | 95.3831
11 | 1.9382 | 0.02199 | -0.1619 | 88.1401
11.5 | 1.9579 | 0.02453 | -0.1578 | 79.8166
12 | 1.9764 | 0.02736 | -0.1539 | 72.2368
12.5 | 1.992 | 0.03058 | -0.1501 | 65.1406
13 | 2.0082 | 0.03397 | -0.1467 | 59.1169
13.5 | 2.0222 | 0.03773 | -0.1435 | 53.5966
14 | 2.0323 | 0.04203 | -0.1405 | 48.3536
14.5 | 2.0434 | 0.04647 | -0.1379 | 43.9725
15 | 2.0525 | 0.05131 | -0.1356 | 40.0019
15.5 | 2.0583 | 0.05668 | -0.1336 | 36.3144
16 | 2.0616 | 0.06258 | -0.132 | 32.9434
16.5 | 2.0621 | 0.069 | -0.1307 | 29.8855
17 | 2.0659 | 0.07524 | -0.1298 | 27.4575
17.5 | 2.066 | 0.08211 | -0.1293 | 25.1614
18 | 2.0619 | 0.08967 | -0.1293 | 22.9943
18.5 | 2.0604 | 0.09702 | -0.1296 | 21.2369
19 | 2.0579 | 0.10459 | -0.1302 | 19.6759
19.5 | 2.051 | 0.11282 | -0.1314 | 18.1794
20 | 2.0492 | 0.12033 | -0.1327 | 17.0298

## 87. Re 6M Mach 0.50 (1)
BIGFOIL.COM POLAR EXPORT
Joukowsky 18.00% thick 7.00% camber
Joukowsky 18.00% thick 7.00% camber |  |  |  | Cl Max: | 2.248 | at alpha= | 10 | deg
JavaFoil+Calcfoil stall+Eppler ext transition |  |  |  | L/D Max: | 134.077 | at alpha= | -1 | deg
Re: | 6000000 |  |  | Cd Min: | 0.00521 | at alpha= | -5 | deg
Mach: | 0.5 |  |  | Cl=0 at alpha= | -8.2541 | deg
|  |  |  | @ Cl=0.1, Cd= | 0.01868
|  |  |  | @ Cl=0.4, Cd= | 0.0081368
|  |  |  | @ Cl=0.6, Cd= | 0.005546
alpha (deg) | Cl | Cd | Cm | Cl/Cd
-20 | -0.699 | 0.1552 | -0.135 | -4.502
-19.5 | -0.669 | 0.14879 | -0.135 | -4.498
-19 | -0.639 | 0.14632 | -0.135 | -4.37
-18.5 | -0.609 | 0.13801 | -0.133 | -4.412
-18 | -0.579 | 0.1365 | -0.133 | -4.243
-17.5 | -0.549 | 0.13385 | -0.132 | -4.102
-17 | -0.519 | 0.12206 | -0.132 | -4.254
-16.5 | -0.49 | 0.11308 | -0.134 | -4.334
-16 | -0.459 | 0.11737 | -0.13 | -3.912
-15.5 | -0.431 | 0.10591 | -0.134 | -4.067
-15 | -0.399 | 0.11074 | -0.127 | -3.606
-14.5 | -0.371 | 0.0983 | -0.134 | -3.776
-14 | -0.34 | 0.10078 | -0.128 | -3.375
-13.5 | -0.314 | 0.08557 | -0.144 | -3.669
-13 | -0.283 | 0.08554 | -0.141 | -3.31
-12.5 | -0.253 | 0.08425 | -0.14 | -3.004
-12 | -0.224 | 0.0778 | -0.146 | -2.883
-11.5 | -0.284 | 0.06307 | -0.16 | -4.501
-11 | -0.273 | 0.05276 | -0.169 | -5.17
-10.5 | -0.239 | 0.04537 | -0.175 | -5.263
-10 | -0.194 | 0.03933 | -0.18 | -4.941
-9.5 | -0.144 | 0.03399 | -0.185 | -4.227
-9 | -0.089 | 0.02953 | -0.189 | -3.003
-8.5 | -0.03 | 0.02554 | -0.193 | -1.188
-8 | 0.031 | 0.02206 | -0.197 | 1.395
-7.5 | 0.094 | 0.01893 | -0.201 | 4.981
-7 | 0.16 | 0.01618 | -0.205 | 9.894
-6.5 | 0.228 | 0.0137 | -0.209 | 16.65
-6 | 0.298 | 0.01147 | -0.213 | 26.022
-5.5 | 0.372 | 0.00936 | -0.219 | 39.775
-5 | 0.467 | 0.00521 | -0.233 | 89.737
-4.5 | 0.54 | 0.0054 | -0.233 | 100.046
-4 | 0.614 | 0.00558 | -0.234 | 109.967
-3.5 | 0.687 | 0.00581 | -0.234 | 118.253
-3 | 0.763 | 0.00695 | -0.234 | 109.886
-2.5 | 0.836 | 0.00728 | -0.234 | 114.854
-2 | 0.902 | 0.00768 | -0.234 | 117.455
-1.5 | 0.973 | 0.00808 | -0.234 | 120.468
-1 | 1.044 | 0.00779 | -0.233 | 134.077
-0.5 | 1.115 | 0.00867 | -0.233 | 128.517
0 | 1.178 | 0.00906 | -0.233 | 130.053
0.5 | 1.247 | 0.00946 | -0.233 | 131.815
1 | 1.314 | 0.00992 | -0.233 | 132.534
1.5 | 1.382 | 0.01039 | -0.232 | 133.007
2 | 1.448 | 0.01091 | -0.232 | 132.705
2.5 | 1.513 | 0.01149 | -0.232 | 131.68
3 | 1.578 | 0.01212 | -0.232 | 130.203
3.5 | 1.642 | 0.01281 | -0.231 | 128.207
4 | 1.705 | 0.01356 | -0.231 | 125.664
4.5 | 1.766 | 0.0144 | -0.23 | 122.675
5 | 1.826 | 0.01531 | -0.23 | 119.26
5.5 | 1.885 | 0.01633 | -0.229 | 115.401
6 | 1.941 | 0.01746 | -0.229 | 111.143
6.5 | 1.995 | 0.01872 | -0.228 | 106.597
7 | 2.047 | 0.02012 | -0.228 | 101.707
7.5 | 2.095 | 0.02171 | -0.227 | 96.493
8 | 2.139 | 0.02344 | -0.226 | 91.235
8.5 | 2.177 | 0.02549 | -0.225 | 85.423
9 | 2.21 | 0.02787 | -0.224 | 79.271
9.5 | 2.234 | 0.03059 | -0.223 | 73.017
10 | 2.248 | 0.03369 | -0.222 | 66.711
10.5 | 2.247 | 0.03726 | -0.221 | 60.319
11 | 2.228 | 0.04141 | -0.22 | 53.797
11.5 | 2.18 | 0.04625 | -0.218 | 47.14
12 | 2.077 | 0.05259 | -0.216 | 39.495
12.5 | 1.819 | 0.06268 | -0.213 | 29.024
13 | 1.36 | 0.07292 | -0.21 | 18.644
13.5 | 1.389 | 0.0721 | -0.21 | 19.27
14 | 1.412 | 0.07801 | -0.208 | 18.094
14.5 | 1.442 | 0.07646 | -0.208 | 18.854
15 | 1.467 | 0.08003 | -0.207 | 18.325

## 88. Re 6M Mach 0.50 (2)
BIGFOIL.COM POLAR EXPORT
Joukowsky 18.00% thick 7.00% camber
Joukowsky 18.00% thick 7.00% camber |  |  |  | Cl Max: | 2.0085 | at alpha= | 12.5 | deg
XFOIL ncrit=9 |  |  |  | L/D Max: | 170.326 | at alpha= | 1.5 | deg
Re: | 6000000 |  |  | Cd Min: | 0.20142 | at alpha= | 20 | deg
Mach: | 0.5 |  |  | Cl=0 at alpha= | -7.4741 | deg
|  |  |  | @ Cl=0.1, Cd= | 0.007677
|  |  |  | @ Cl=0.4, Cd= | 0.0068008
|  |  |  | @ Cl=0.6, Cd= | 0.006575
alpha (deg) | Cl | Cd | Cm | Cl/Cd
-15.5 | -0.134 | 0.10166 | -0.1703 | -1.3181
-15 | -0.1356 | 0.09413 | -0.1755 | -1.4406
-14.5 | -0.1401 | 0.0866 | -0.1809 | -1.6178
-14 | -0.1423 | 0.07959 | -0.1858 | -1.7879
-13.5 | -0.1482 | 0.07264 | -0.1906 | -2.0402
-13 | -0.1661 | 0.06486 | -0.1964 | -2.5609
-12.5 | -0.1903 | 0.05722 | -0.2019 | -3.3258
-12 | -0.2216 | 0.04944 | -0.2075 | -4.4822
-11.5 | -0.2657 | 0.04164 | -0.2126 | -6.3809
-11 | -0.3382 | 0.03328 | -0.2167 | -10.1623
-10.5 | -0.4352 | 0.02379 | -0.2225 | -18.2934
-10 | -0.4215 | 0.01304 | -0.2418 | -32.3236
-9.5 | -0.339 | 0.01116 | -0.2433 | -30.3763
-9 | -0.2551 | 0.01005 | -0.2433 | -25.3831
-8.5 | -0.1703 | 0.00924 | -0.2431 | -18.4307
-8 | -0.0873 | 0.00863 | -0.2428 | -10.1159
-7.5 | -0.0042 | 0.00815 | -0.2425 | -0.51534
-7 | 0.0768 | 0.00778 | -0.2422 | 9.8715
-6.5 | 0.1579 | 0.00742 | -0.2422 | 21.2803
-6 | 0.2371 | 0.00718 | -0.2421 | 33.0223
-5.5 | 0.316 | 0.00696 | -0.2421 | 45.4023
-5 | 0.3936 | 0.00681 | -0.2422 | 57.7974
-4.5 | 0.4702 | 0.0067 | -0.2422 | 70.1791
-4 | 0.5466 | 0.0066 | -0.2424 | 82.8182
-3 | 0.6962 | 0.00653 | -0.2426 | 106.6156
-2.5 | 0.7694 | 0.00656 | -0.2426 | 117.2866
-2 | 0.8421 | 0.0066 | -0.2425 | 127.5909
-1.5 | 0.9144 | 0.00665 | -0.2424 | 137.5038
-1 | 0.9843 | 0.00678 | -0.2419 | 145.177
-0.5 | 1.0546 | 0.00688 | -0.2415 | 153.2849
0 | 1.1231 | 0.00703 | -0.2407 | 159.7582
0.5 | 1.1881 | 0.00726 | -0.2393 | 163.6501
1 | 1.2533 | 0.00744 | -0.2379 | 168.4543
1.5 | 1.3081 | 0.00768 | -0.2345 | 170.3255
2 | 1.359 | 0.00807 | -0.2304 | 168.4015
2.5 | 1.4141 | 0.00847 | -0.2271 | 166.954
3 | 1.4674 | 0.00895 | -0.2236 | 163.9553
3.5 | 1.5165 | 0.00959 | -0.2195 | 158.1335
4 | 1.5642 | 0.01037 | -0.2152 | 150.839
4.5 | 1.6132 | 0.01119 | -0.2111 | 144.1644
5 | 1.659 | 0.01221 | -0.2068 | 135.8722
5.5 | 1.7009 | 0.01349 | -0.202 | 126.086
6 | 1.7394 | 0.01503 | -0.197 | 115.7285
6.5 | 1.7785 | 0.0167 | -0.1922 | 106.497
7 | 1.816 | 0.0186 | -0.1874 | 97.6344
7.5 | 1.8506 | 0.02079 | -0.1826 | 89.0139
8 | 1.8808 | 0.0234 | -0.1776 | 80.3761
8.5 | 1.9077 | 0.0264 | -0.1726 | 72.2614
9 | 1.9312 | 0.02983 | -0.1677 | 64.7402
9.5 | 1.9522 | 0.03365 | -0.1631 | 58.0149
10 | 1.9677 | 0.03814 | -0.1586 | 51.5915
10.5 | 1.9805 | 0.04309 | -0.1545 | 45.9619
11 | 1.992 | 0.04842 | -0.1508 | 41.14
11.5 | 2.0013 | 0.05425 | -0.1475 | 36.8903
12 | 2.0058 | 0.0609 | -0.1449 | 32.936
12.5 | 2.0085 | 0.06764 | -0.1426 | 29.694
14 | 2.0041 | 0.0917 | -0.1389 | 21.855
14.5 | 1.9994 | 0.10059 | -0.1389 | 19.8767
15 | 1.9954 | 0.10958 | -0.1394 | 18.2095
15.5 | 1.9921 | 0.11863 | -0.1404 | 16.7925
16 | 1.9894 | 0.12769 | -0.1419 | 15.5799
16.5 | 1.9864 | 0.13688 | -0.144 | 14.512
17 | 1.9833 | 0.14609 | -0.1466 | 13.5759
18 | 1.9806 | 0.1643 | -0.153 | 12.0548
18.5 | 1.9801 | 0.1734 | -0.1568 | 11.4193
19 | 1.977 | 0.18278 | -0.1612 | 10.8163
19.5 | 1.9758 | 0.19204 | -0.1659 | 10.2885
20 | 1.9744 | 0.20142 | -0.171 | 9.8024

## 89. Re 7M Mach 0.00 (1)
BIGFOIL.COM POLAR EXPORT
Joukowsky 18.00% thick 7.00% camber
Joukowsky 18.00% thick 7.00% camber |  |  |  | Cl Max: | 2.491 | at alpha= | 17.5 | deg
JavaFoil+Calcfoil stall+Eppler ext transition |  |  |  | L/D Max: | 152.703 | at alpha= | 2.5 | deg
Re: | 7000000 |  |  | Cd Min: | 0.00449 | at alpha= | -7.5 | deg
Mach: | 0 |  |  | Cl=0 at alpha= | -8.2542 | deg
|  |  |  | @ Cl=0.1, Cd= | 0.0044934
|  |  |  | @ Cl=0.4, Cd= | 0.0049867
|  |  |  | @ Cl=0.6, Cd= | 0.0055068
alpha (deg) | Cl | Cd | Cm | Cl/Cd
-20 | -0.924 | 0.11038 | -0.141 | -8.369
-19.5 | -0.906 | 0.10395 | -0.142 | -8.715
-19 | -0.886 | 0.09776 | -0.144 | -9.062
-18.5 | -0.864 | 0.09203 | -0.145 | -9.384
-18 | -0.839 | 0.08591 | -0.147 | -9.766
-17.5 | -0.812 | 0.08027 | -0.148 | -10.116
-17 | -0.783 | 0.07485 | -0.15 | -10.463
-16.5 | -0.752 | 0.06985 | -0.151 | -10.768
-16 | -0.72 | 0.06458 | -0.153 | -11.141
-15.5 | -0.685 | 0.05978 | -0.155 | -11.456
-15 | -0.649 | 0.05497 | -0.156 | -11.799
-14.5 | -0.61 | 0.05038 | -0.158 | -12.115
-14 | -0.57 | 0.04599 | -0.16 | -12.405
-13.5 | -0.529 | 0.04184 | -0.162 | -12.641
-13 | -0.485 | 0.03792 | -0.164 | -12.796
-12.5 | -0.44 | 0.03405 | -0.166 | -12.93
-12 | -0.394 | 0.03045 | -0.168 | -12.936
-11.5 | -0.346 | 0.02696 | -0.171 | -12.838
-11 | -0.297 | 0.02381 | -0.173 | -12.469
-10.5 | -0.246 | 0.02078 | -0.176 | -11.845
-10 | -0.194 | 0.018 | -0.178 | -10.786
-9.5 | -0.141 | 0.01534 | -0.181 | -9.165
-9 | -0.086 | 0.01282 | -0.184 | -6.685
-8.5 | -0.029 | 0.01045 | -0.188 | -2.788
-8 | 0.03 | 0.00837 | -0.193 | 3.549
-7.5 | 0.093 | 0.00449 | -0.201 | 20.703
-7 | 0.155 | 0.00452 | -0.201 | 34.372
-6.5 | 0.218 | 0.00464 | -0.201 | 46.94
-6 | 0.281 | 0.00476 | -0.202 | 58.964
-5.5 | 0.344 | 0.00488 | -0.202 | 70.465
-5 | 0.407 | 0.005 | -0.202 | 81.314
-4.5 | 0.47 | 0.00515 | -0.202 | 91.206
-4 | 0.533 | 0.0053 | -0.202 | 100.513
-3.5 | 0.596 | 0.0055 | -0.202 | 108.444
-3 | 0.661 | 0.00561 | -0.203 | 117.74
-2.5 | 0.724 | 0.00578 | -0.203 | 125.299
-2 | 0.783 | 0.00667 | -0.203 | 117.495
-1.5 | 0.845 | 0.00687 | -0.203 | 123.002
-1 | 0.907 | 0.00714 | -0.203 | 127.031
-0.5 | 0.969 | 0.00746 | -0.203 | 129.77
0 | 1.03 | 0.00779 | -0.203 | 132.235
0.5 | 1.092 | 0.00815 | -0.203 | 133.943
1 | 1.153 | 0.00856 | -0.203 | 134.641
1.5 | 1.213 | 0.00918 | -0.203 | 132.154
2 | 1.271 | 0.00869 | -0.203 | 146.314
2.5 | 1.331 | 0.00871 | -0.203 | 152.703
3 | 1.389 | 0.00937 | -0.202 | 148.277
3.5 | 1.448 | 0.00974 | -0.202 | 148.62
4 | 1.505 | 0.01014 | -0.202 | 148.425
4.5 | 1.563 | 0.01057 | -0.202 | 147.838
5 | 1.619 | 0.01104 | -0.201 | 146.712
5.5 | 1.675 | 0.01154 | -0.201 | 145.187
6 | 1.73 | 0.01207 | -0.201 | 143.318
6.5 | 1.784 | 0.01267 | -0.201 | 140.779
7 | 1.837 | 0.01328 | -0.2 | 138.327
7.5 | 1.889 | 0.01394 | -0.2 | 135.517
8 | 1.94 | 0.01465 | -0.199 | 132.451
8.5 | 1.989 | 0.01529 | -0.199 | 130.084
9 | 2.037 | 0.01615 | -0.198 | 126.15
9.5 | 2.083 | 0.01705 | -0.198 | 122.168
10 | 2.128 | 0.01804 | -0.197 | 117.954
10.5 | 2.17 | 0.01908 | -0.197 | 113.747
11 | 2.21 | 0.02016 | -0.196 | 109.664
11.5 | 2.249 | 0.02104 | -0.196 | 106.862
12 | 2.284 | 0.02231 | -0.195 | 102.408
12.5 | 2.318 | 0.02358 | -0.195 | 98.28
13 | 2.348 | 0.02495 | -0.194 | 94.119
13.5 | 2.377 | 0.02638 | -0.193 | 90.098
14 | 2.402 | 0.02787 | -0.193 | 86.163
14.5 | 2.424 | 0.02945 | -0.192 | 82.32
15 | 2.444 | 0.03111 | -0.191 | 78.545
15.5 | 2.459 | 0.03288 | -0.191 | 74.804
16 | 2.472 | 0.03474 | -0.19 | 71.161
16.5 | 2.482 | 0.03665 | -0.189 | 67.724
17 | 2.488 | 0.03875 | -0.188 | 64.219
17.5 | 2.491 | 0.04095 | -0.188 | 60.826
18 | 2.49 | 0.04327 | -0.187 | 57.549
18.5 | 2.487 | 0.04575 | -0.186 | 54.355
19 | 2.48 | 0.04835 | -0.185 | 51.3
19.5 | 2.47 | 0.05116 | -0.184 | 48.273
20 | 2.456 | 0.05411 | -0.183 | 45.395

## 90. Re 7M Mach 0.00 (2)
BIGFOIL.COM POLAR EXPORT
Joukowsky 18.00% thick 7.00% camber
Joukowsky 18.00% thick 7.00% camber |  |  |  | Cl Max: | 2.1192 | at alpha= | 19 | deg
XFOIL ncrit=9 |  |  |  | L/D Max: | 191.574 | at alpha= | 4 | deg
Re: | 7000000 |  |  | Cd Min: | 0.09152 | at alpha= | -20 | deg
Mach: | 0 |  |  | Cl=0 at alpha= | -7.9624 | deg
|  |  |  | @ Cl=0.1, Cd= | 0.0063076
|  |  |  | @ Cl=0.4, Cd= | 0.0058312
|  |  |  | @ Cl=0.6, Cd= | 0.0057122
alpha (deg) | Cl | Cd | Cm | Cl/Cd
-20 | -0.7566 | 0.09152 | -0.1158 | -8.267
-18.5 | -0.8381 | 0.04467 | -0.1765 | -18.762
-18 | -0.9225 | 0.03385 | -0.1806 | -27.2526
-17.5 | -1.0268 | 0.02361 | -0.1805 | -43.49
-17 | -1.0414 | 0.01604 | -0.1886 | -64.9252
-16.5 | -0.9963 | 0.01458 | -0.1903 | -68.3333
-16 | -0.9471 | 0.01337 | -0.1915 | -70.8377
-15.5 | -0.8949 | 0.01243 | -0.1925 | -71.9952
-15 | -0.8396 | 0.01171 | -0.1934 | -71.6994
-14.5 | -0.7832 | 0.01117 | -0.1941 | -70.1164
-14 | -0.726 | 0.01048 | -0.195 | -69.2748
-13.5 | -0.6681 | 0.00997 | -0.1958 | -67.011
-13 | -0.6089 | 0.00955 | -0.1966 | -63.7592
-12.5 | -0.55 | 0.00908 | -0.1974 | -60.5727
-12 | -0.4901 | 0.00868 | -0.1982 | -56.4631
-11.5 | -0.4302 | 0.00836 | -0.199 | -51.4593
-11 | -0.3698 | 0.00799 | -0.1998 | -46.2829
-10.5 | -0.3094 | 0.00773 | -0.2005 | -40.0259
-10 | -0.2486 | 0.00742 | -0.2014 | -33.504
-9.5 | -0.1878 | 0.00721 | -0.2021 | -26.0472
-9 | -0.1267 | 0.00695 | -0.2029 | -18.2302
-8.5 | -0.0657 | 0.00676 | -0.2036 | -9.7189
-8 | -0.0046 | 0.00657 | -0.2043 | -0.70015
-7.5 | 0.0565 | 0.0064 | -0.2051 | 8.8281
-7 | 0.1177 | 0.00627 | -0.2058 | 18.7719
-6.5 | 0.1787 | 0.00615 | -0.2065 | 29.0569
-6 | 0.24 | 0.00602 | -0.2072 | 39.8671
-5.5 | 0.3008 | 0.00594 | -0.2078 | 50.6397
-5 | 0.362 | 0.00585 | -0.2085 | 61.8803
-4.5 | 0.4225 | 0.00582 | -0.209 | 72.5945
-4 | 0.4835 | 0.00575 | -0.2097 | 84.087
-3.5 | 0.5439 | 0.00574 | -0.2103 | 94.7561
-3 | 0.6044 | 0.00571 | -0.2108 | 105.8494
-2.5 | 0.6646 | 0.00571 | -0.2114 | 116.3923
-2 | 0.7243 | 0.00575 | -0.2118 | 125.9652
-1.5 | 0.7844 | 0.00576 | -0.2123 | 136.1806
-1 | 0.8435 | 0.00584 | -0.2126 | 144.4349
-0.5 | 0.9025 | 0.00591 | -0.213 | 152.7073
0 | 0.9616 | 0.00597 | -0.2133 | 161.072
0.5 | 1.0196 | 0.0061 | -0.2135 | 167.1475
1 | 1.0775 | 0.00621 | -0.2137 | 173.5105
1.5 | 1.1353 | 0.00633 | -0.2138 | 179.3523
2 | 1.1918 | 0.00651 | -0.2138 | 183.0722
2.5 | 1.2475 | 0.00672 | -0.2136 | 185.6399
3 | 1.3035 | 0.0069 | -0.2134 | 188.913
3.5 | 1.3585 | 0.00711 | -0.2131 | 191.0689
4 | 1.4119 | 0.00737 | -0.2126 | 191.5739
4.5 | 1.464 | 0.00767 | -0.2118 | 190.8735
5 | 1.5145 | 0.00801 | -0.2107 | 189.0762
5.5 | 1.5636 | 0.00837 | -0.2094 | 186.81
6 | 1.6106 | 0.00875 | -0.2077 | 184.0686
6.5 | 1.6531 | 0.00916 | -0.2052 | 180.4694
7 | 1.6866 | 0.0096 | -0.2009 | 175.6875
7.5 | 1.7209 | 0.01015 | -0.197 | 169.5468
8 | 1.7535 | 0.01081 | -0.193 | 162.2109
8.5 | 1.7848 | 0.01159 | -0.189 | 153.9948
9 | 1.8148 | 0.01247 | -0.1849 | 145.5333
9.5 | 1.8429 | 0.01352 | -0.1808 | 136.3092
10 | 1.8699 | 0.0147 | -0.1767 | 127.2041
10.5 | 1.8976 | 0.01596 | -0.173 | 118.8972
11 | 1.9214 | 0.01713 | -0.169 | 112.1658
11.5 | 1.9435 | 0.01888 | -0.1649 | 102.9396
12 | 1.9637 | 0.02087 | -0.1609 | 94.092
12.5 | 1.9825 | 0.0231 | -0.1571 | 85.8225
13 | 1.9998 | 0.02558 | -0.1534 | 78.1783
13.5 | 2.0163 | 0.02829 | -0.15 | 71.2725
14 | 2.0314 | 0.03128 | -0.1468 | 64.9425
14.5 | 2.045 | 0.03458 | -0.1437 | 59.1382
15 | 2.0589 | 0.03801 | -0.1411 | 54.1673
15.5 | 2.0719 | 0.0417 | -0.1387 | 49.6859
16 | 2.0833 | 0.04569 | -0.1365 | 45.5964
16.5 | 2.0915 | 0.05019 | -0.1345 | 41.6716
17 | 2.099 | 0.05492 | -0.1328 | 38.2192
17.5 | 2.1082 | 0.05961 | -0.1315 | 35.3665
18 | 2.113 | 0.06497 | -0.1303 | 32.5227
18.5 | 2.1154 | 0.07077 | -0.1295 | 29.8912
19 | 2.1192 | 0.07655 | -0.129 | 27.6839
19.5 | 2.1165 | 0.08329 | -0.1288 | 25.4112
20 | 2.1173 | 0.08971 | -0.1289 | 23.6016

## 91. Re 7M Mach 0.10 (1)
BIGFOIL.COM POLAR EXPORT
Joukowsky 18.00% thick 7.00% camber
Joukowsky 18.00% thick 7.00% camber |  |  |  | Cl Max: | 2.479 | at alpha= | 17 | deg
JavaFoil+Calcfoil stall+Eppler ext transition |  |  |  | L/D Max: | 159.042 | at alpha= | 2.5 | deg
Re: | 7000000 |  |  | Cd Min: | 0.00449 | at alpha= | -7.5 | deg
Mach: | 0.1 |  |  | Cl=0 at alpha= | -8.2542 | deg
|  |  |  | @ Cl=0.1, Cd= | 0.0044933
|  |  |  | @ Cl=0.4, Cd= | 0.0049917
|  |  |  | @ Cl=0.6, Cd= | 0.0055125
alpha (deg) | Cl | Cd | Cm | Cl/Cd
-20 | -0.91 | 0.11272 | -0.141 | -8.07
-19.5 | -0.894 | 0.1065 | -0.142 | -8.39
-19 | -0.875 | 0.1001 | -0.143 | -8.744
-18.5 | -0.855 | 0.09393 | -0.145 | -9.101
-18 | -0.831 | 0.08799 | -0.146 | -9.448
-17.5 | -0.806 | 0.08223 | -0.148 | -9.799
-17 | -0.778 | 0.07667 | -0.15 | -10.148
-16.5 | -0.748 | 0.07127 | -0.151 | -10.498
-16 | -0.716 | 0.06616 | -0.153 | -10.828
-15.5 | -0.683 | 0.06125 | -0.155 | -11.144
-15 | -0.647 | 0.05632 | -0.156 | -11.486
-14.5 | -0.609 | 0.05163 | -0.158 | -11.799
-14 | -0.57 | 0.04699 | -0.16 | -12.129
-13.5 | -0.529 | 0.04276 | -0.162 | -12.365
-13 | -0.485 | 0.03877 | -0.164 | -12.519
-12.5 | -0.44 | 0.035 | -0.166 | -12.587
-12 | -0.394 | 0.03117 | -0.169 | -12.648
-11.5 | -0.347 | 0.02761 | -0.171 | -12.551
-11 | -0.297 | 0.02443 | -0.173 | -12.167
-10.5 | -0.247 | 0.02145 | -0.176 | -11.491
-10 | -0.194 | 0.01853 | -0.178 | -10.494
-9.5 | -0.141 | 0.01583 | -0.181 | -8.898
-9 | -0.086 | 0.01338 | -0.184 | -6.415
-8.5 | -0.029 | 0.01099 | -0.188 | -2.654
-8 | 0.03 | 0.0088 | -0.193 | 3.367
-7.5 | 0.093 | 0.00449 | -0.202 | 20.769
-7 | 0.156 | 0.00452 | -0.202 | 34.509
-6.5 | 0.219 | 0.00464 | -0.203 | 47.145
-6 | 0.282 | 0.00477 | -0.203 | 59.157
-5.5 | 0.345 | 0.00488 | -0.203 | 70.696
-5 | 0.409 | 0.00501 | -0.203 | 81.608
-4.5 | 0.472 | 0.00516 | -0.203 | 91.524
-4 | 0.536 | 0.00531 | -0.203 | 100.891
-3.5 | 0.599 | 0.00551 | -0.203 | 108.696
-3 | 0.664 | 0.00567 | -0.204 | 117.25
-2.5 | 0.728 | 0.00642 | -0.204 | 113.383
-2 | 0.787 | 0.00667 | -0.204 | 117.942
-1.5 | 0.849 | 0.0069 | -0.204 | 123.108
-1 | 0.911 | 0.00714 | -0.204 | 127.573
-0.5 | 0.974 | 0.0075 | -0.204 | 129.794
0 | 1.035 | 0.00783 | -0.204 | 132.188
0.5 | 1.097 | 0.00819 | -0.204 | 134.024
1 | 1.158 | 0.0086 | -0.204 | 134.641
1.5 | 1.218 | 0.00875 | -0.204 | 139.242
2 | 1.277 | 0.00841 | -0.204 | 151.88
2.5 | 1.337 | 0.00841 | -0.204 | 159.042
3 | 1.396 | 0.00944 | -0.203 | 147.893
3.5 | 1.454 | 0.00982 | -0.203 | 148.092
4 | 1.512 | 0.01023 | -0.203 | 147.84
4.5 | 1.57 | 0.01066 | -0.203 | 147.256
5 | 1.626 | 0.01113 | -0.202 | 146.063
5.5 | 1.682 | 0.01165 | -0.202 | 144.391
6 | 1.737 | 0.0122 | -0.202 | 142.452
6.5 | 1.792 | 0.01281 | -0.201 | 139.883
7 | 1.845 | 0.01343 | -0.201 | 137.342
7.5 | 1.897 | 0.01411 | -0.201 | 134.454
8 | 1.948 | 0.01484 | -0.2 | 131.298
8.5 | 1.997 | 0.0155 | -0.2 | 128.83
9 | 2.045 | 0.01637 | -0.199 | 124.894
9.5 | 2.091 | 0.01732 | -0.199 | 120.711
10 | 2.135 | 0.01833 | -0.198 | 116.47
10.5 | 2.177 | 0.0194 | -0.198 | 112.25
11 | 2.217 | 0.02051 | -0.197 | 108.074
11.5 | 2.255 | 0.02144 | -0.197 | 105.18
12 | 2.29 | 0.02273 | -0.196 | 100.748
12.5 | 2.323 | 0.02407 | -0.195 | 96.517
13 | 2.353 | 0.0255 | -0.195 | 92.274
13.5 | 2.38 | 0.02697 | -0.194 | 88.259
14 | 2.404 | 0.02855 | -0.193 | 84.189
14.5 | 2.425 | 0.03014 | -0.193 | 80.452
15 | 2.443 | 0.0319 | -0.192 | 76.575
15.5 | 2.457 | 0.03373 | -0.191 | 72.827
16 | 2.468 | 0.03568 | -0.191 | 69.163
16.5 | 2.475 | 0.03768 | -0.19 | 65.69
17 | 2.479 | 0.03984 | -0.189 | 62.228
17.5 | 2.479 | 0.04215 | -0.188 | 58.823
18 | 2.476 | 0.0446 | -0.187 | 55.522
18.5 | 2.47 | 0.0472 | -0.187 | 52.318
19 | 2.46 | 0.05004 | -0.186 | 49.158
19.5 | 2.446 | 0.0529 | -0.185 | 46.238
20 | 2.428 | 0.05607 | -0.184 | 43.308

## 92. Re 7M Mach 0.10 (2)
BIGFOIL.COM POLAR EXPORT
Joukowsky 18.00% thick 7.00% camber
Joukowsky 18.00% thick 7.00% camber |  |  |  | Cl Max: | 2.1111 | at alpha= | 19 | deg
XFOIL ncrit=9 |  |  |  | L/D Max: | 191.415 | at alpha= | 4 | deg
Re: | 7000000 |  |  | Cd Min: | 0.10159 | at alpha= | -20 | deg
Mach: | 0.1 |  |  | Cl=0 at alpha= | -7.9488 | deg
|  |  |  | @ Cl=0.1, Cd= | 0.0063387
|  |  |  | @ Cl=0.4, Cd= | 0.005862
|  |  |  | @ Cl=0.6, Cd= | 0.0057325
alpha (deg) | Cl | Cd | Cm | Cl/Cd
-20 | -0.69 | 0.10159 | -0.1106 | -6.792
-19.5 | -0.7374 | 0.08455 | -0.1273 | -8.7215
-18.5 | -0.7597 | 0.05293 | -0.1739 | -14.3529
-18 | -0.8248 | 0.04273 | -0.1789 | -19.3026
-17.5 | -0.9124 | 0.03191 | -0.1829 | -28.5929
-17 | -1.0177 | 0.02154 | -0.1833 | -47.247
-16.5 | -1.0046 | 0.01549 | -0.1918 | -64.8547
-16 | -0.9562 | 0.01415 | -0.1932 | -67.576
-15.5 | -0.9054 | 0.01296 | -0.1943 | -69.8611
-15 | -0.8505 | 0.01208 | -0.1953 | -70.4056
-14.5 | -0.7937 | 0.01146 | -0.1959 | -69.2583
-14 | -0.7356 | 0.0108 | -0.1968 | -68.1111
-13.5 | -0.6774 | 0.01019 | -0.1975 | -66.4769
-13 | -0.6176 | 0.00971 | -0.1983 | -63.6045
-12.5 | -0.5579 | 0.00926 | -0.199 | -60.2484
-12 | -0.4973 | 0.0088 | -0.1998 | -56.5114
-11.5 | -0.4367 | 0.0085 | -0.2004 | -51.3765
-11 | -0.3755 | 0.00809 | -0.2012 | -46.4153
-10.5 | -0.3144 | 0.00781 | -0.2019 | -40.2561
-10 | -0.2529 | 0.00749 | -0.2027 | -33.765
-9.5 | -0.1915 | 0.00727 | -0.2034 | -26.3411
-9 | -0.1297 | 0.007 | -0.2042 | -18.5286
-8.5 | -0.0682 | 0.00682 | -0.2048 | -10
-8 | -0.0063 | 0.00661 | -0.2056 | -0.9531
-7.5 | 0.0552 | 0.00644 | -0.2063 | 8.5714
-7 | 0.1171 | 0.0063 | -0.2069 | 18.5873
-6.5 | 0.1786 | 0.00618 | -0.2076 | 28.8997
-6 | 0.2405 | 0.00604 | -0.2083 | 39.8179
-5.5 | 0.3017 | 0.00597 | -0.2089 | 50.536
-5 | 0.3634 | 0.00588 | -0.2096 | 61.8027
-4.5 | 0.4243 | 0.00585 | -0.2101 | 72.5299
-4 | 0.4859 | 0.00577 | -0.2108 | 84.2114
-3.5 | 0.5467 | 0.00575 | -0.2114 | 95.0783
-3 | 0.6076 | 0.00573 | -0.2119 | 106.0384
-2.5 | 0.6684 | 0.00573 | -0.2124 | 116.6492
-2 | 0.7283 | 0.00578 | -0.2128 | 126.0035
-1.5 | 0.7889 | 0.00578 | -0.2133 | 136.4879
-1 | 0.8485 | 0.00586 | -0.2137 | 144.7952
-0.5 | 0.9078 | 0.00594 | -0.214 | 152.8283
0 | 0.9673 | 0.006 | -0.2143 | 161.2167
0.5 | 1.0258 | 0.00612 | -0.2145 | 167.6144
1 | 1.0839 | 0.00625 | -0.2146 | 173.424
1.5 | 1.1421 | 0.00636 | -0.2148 | 179.5755
2 | 1.1991 | 0.00654 | -0.2147 | 183.3486
2.5 | 1.255 | 0.00676 | -0.2144 | 185.6509
3 | 1.3112 | 0.00695 | -0.2143 | 188.6619
3.5 | 1.3665 | 0.00715 | -0.2139 | 191.1189
4 | 1.4203 | 0.00742 | -0.2133 | 191.4151
4.5 | 1.4725 | 0.00772 | -0.2124 | 190.7383
5 | 1.523 | 0.00807 | -0.2113 | 188.7237
5.5 | 1.5717 | 0.00844 | -0.2098 | 186.2204
6 | 1.6184 | 0.00883 | -0.2079 | 183.2843
6.5 | 1.6568 | 0.00923 | -0.2044 | 179.5016
7 | 1.6916 | 0.00972 | -0.2004 | 174.0329
7.5 | 1.7263 | 0.01029 | -0.1965 | 167.7648
8 | 1.7592 | 0.01099 | -0.1924 | 160.0728
8.5 | 1.7906 | 0.0118 | -0.1884 | 151.7458
9 | 1.8207 | 0.01273 | -0.1843 | 143.0244
9.5 | 1.8485 | 0.01385 | -0.18 | 133.4657
10 | 1.8752 | 0.0151 | -0.1759 | 124.1854
10.5 | 1.9015 | 0.01647 | -0.172 | 115.4523
11 | 1.9242 | 0.01778 | -0.1678 | 108.2227
11.5 | 1.9462 | 0.01963 | -0.1637 | 99.1442
12 | 1.9664 | 0.02172 | -0.1598 | 90.5341
12.5 | 1.9857 | 0.02402 | -0.156 | 82.6686
13 | 2.0035 | 0.02659 | -0.1524 | 75.3479
13.5 | 2.0202 | 0.0294 | -0.149 | 68.7143
14 | 2.0356 | 0.03249 | -0.1459 | 62.6531
14.5 | 2.0484 | 0.03597 | -0.1428 | 56.9475
15 | 2.0612 | 0.03964 | -0.1402 | 51.998
15.5 | 2.0733 | 0.04354 | -0.1378 | 47.6183
16 | 2.0839 | 0.04776 | -0.1357 | 43.6327
16.5 | 2.0916 | 0.05247 | -0.1338 | 39.8628
17 | 2.0968 | 0.05761 | -0.1321 | 36.3965
17.5 | 2.104 | 0.06273 | -0.1309 | 33.5406
18 | 2.1074 | 0.06842 | -0.1298 | 30.8009
18.5 | 2.1079 | 0.07466 | -0.1291 | 28.2333
19 | 2.1111 | 0.08068 | -0.1288 | 26.1663
19.5 | 2.1084 | 0.08762 | -0.1288 | 24.063
20 | 2.1072 | 0.09445 | -0.1291 | 22.3102

## 93. Re 7M Mach 0.25 (1)
BIGFOIL.COM POLAR EXPORT
Joukowsky 18.00% thick 7.00% camber
Joukowsky 18.00% thick 7.00% camber |  |  |  | Cl Max: | 2.423 | at alpha= | 15.5 | deg
JavaFoil+Calcfoil stall+Eppler ext transition |  |  |  | L/D Max: | 156.014 | at alpha= | 2 | deg
Re: | 7000000 |  |  | Cd Min: | 0.00459 | at alpha= | -7 | deg
Mach: | 0.25 |  |  | Cl=0 at alpha= | -8.2542 | deg
|  |  |  | @ Cl=0.1, Cd= | 0.0084074
|  |  |  | @ Cl=0.4, Cd= | 0.005
|  |  |  | @ Cl=0.6, Cd= | 0.0055108
alpha (deg) | Cl | Cd | Cm | Cl/Cd
-20 | -0.788 | 0.13046 | -0.137 | -6.043
-19.5 | -0.789 | 0.12257 | -0.139 | -6.44
-19 | -0.786 | 0.11528 | -0.14 | -6.821
-18.5 | -0.78 | 0.10751 | -0.142 | -7.256
-18 | -0.768 | 0.10087 | -0.144 | -7.618
-17.5 | -0.754 | 0.09382 | -0.146 | -8.035
-17 | -0.736 | 0.08739 | -0.148 | -8.418
-16.5 | -0.714 | 0.08092 | -0.15 | -8.829
-16 | -0.69 | 0.07505 | -0.152 | -9.193
-15.5 | -0.662 | 0.06939 | -0.154 | -9.546
-15 | -0.632 | 0.06406 | -0.156 | -9.863
-14.5 | -0.599 | 0.05876 | -0.158 | -10.187
-14 | -0.563 | 0.05354 | -0.16 | -10.515
-13.5 | -0.524 | 0.0488 | -0.162 | -10.748
-13 | -0.483 | 0.04413 | -0.165 | -10.956
-12.5 | -0.44 | 0.03994 | -0.167 | -11.02
-12 | -0.395 | 0.03584 | -0.169 | -11.021
-11.5 | -0.348 | 0.03187 | -0.172 | -10.919
-11 | -0.299 | 0.02821 | -0.174 | -10.603
-10.5 | -0.248 | 0.02495 | -0.177 | -9.954
-10 | -0.196 | 0.02174 | -0.18 | -9.022
-9.5 | -0.142 | 0.0188 | -0.182 | -7.563
-9 | -0.087 | 0.01611 | -0.185 | -5.374
-8.5 | -0.029 | 0.01362 | -0.189 | -2.158
-8 | 0.03 | 0.0112 | -0.192 | 2.65
-7.5 | 0.091 | 0.00898 | -0.197 | 10.156
-7 | 0.16 | 0.00459 | -0.208 | 34.852
-6.5 | 0.225 | 0.00463 | -0.208 | 48.474
-6 | 0.29 | 0.00473 | -0.208 | 61.19
-5.5 | 0.355 | 0.00491 | -0.208 | 72.189
-5 | 0.42 | 0.00504 | -0.209 | 83.319
-4.5 | 0.485 | 0.00519 | -0.209 | 93.398
-4 | 0.55 | 0.00538 | -0.209 | 102.296
-3.5 | 0.615 | 0.00555 | -0.209 | 110.894
-3 | 0.683 | 0.00573 | -0.209 | 119.185
-2.5 | 0.748 | 0.00655 | -0.209 | 114.08
-2 | 0.808 | 0.00677 | -0.209 | 119.365
-1.5 | 0.872 | 0.00711 | -0.21 | 122.643
-1 | 0.936 | 0.00737 | -0.21 | 127.039
-0.5 | 1 | 0.00768 | -0.21 | 130.206
0 | 1.063 | 0.00813 | -0.21 | 130.733
0.5 | 1.127 | 0.00853 | -0.21 | 132.121
1 | 1.187 | 0.00842 | -0.209 | 141.001
1.5 | 1.249 | 0.00841 | -0.209 | 148.454
2 | 1.31 | 0.0084 | -0.209 | 156.014
2.5 | 1.371 | 0.00943 | -0.209 | 145.29
3 | 1.431 | 0.00984 | -0.209 | 145.386
3.5 | 1.49 | 0.01027 | -0.208 | 145.145
4 | 1.549 | 0.01072 | -0.208 | 144.513
4.5 | 1.608 | 0.01121 | -0.208 | 143.429
5 | 1.665 | 0.01174 | -0.208 | 141.896
5.5 | 1.722 | 0.01231 | -0.207 | 139.935
6 | 1.778 | 0.01293 | -0.207 | 137.504
6.5 | 1.833 | 0.0136 | -0.207 | 134.816
7 | 1.887 | 0.01435 | -0.206 | 131.511
7.5 | 1.939 | 0.01512 | -0.206 | 128.272
8 | 1.99 | 0.01584 | -0.205 | 125.633
8.5 | 2.039 | 0.01677 | -0.205 | 121.607
9 | 2.086 | 0.01778 | -0.204 | 117.298
9.5 | 2.131 | 0.01888 | -0.204 | 112.847
10 | 2.173 | 0.02007 | -0.203 | 108.314
10.5 | 2.213 | 0.02134 | -0.203 | 103.724
11 | 2.251 | 0.02268 | -0.202 | 99.215
11.5 | 2.285 | 0.02386 | -0.201 | 95.768
12 | 2.316 | 0.0254 | -0.201 | 91.194
12.5 | 2.344 | 0.02701 | -0.2 | 86.778
13 | 2.368 | 0.02871 | -0.199 | 82.456
13.5 | 2.388 | 0.03055 | -0.198 | 78.17
14 | 2.403 | 0.0325 | -0.198 | 73.965
14.5 | 2.415 | 0.03455 | -0.197 | 69.897
15 | 2.422 | 0.03677 | -0.196 | 65.868
15.5 | 2.423 | 0.03909 | -0.195 | 61.984
16 | 2.42 | 0.04158 | -0.194 | 58.194
16.5 | 2.411 | 0.0443 | -0.193 | 54.428
17 | 2.398 | 0.04723 | -0.193 | 50.768
17.5 | 2.377 | 0.05037 | -0.192 | 47.198
18 | 2.352 | 0.05357 | -0.191 | 43.904
18.5 | 2.321 | 0.05723 | -0.19 | 40.56
19 | 2.286 | 0.06115 | -0.189 | 37.378
19.5 | 2.243 | 0.06541 | -0.187 | 34.291
20 | 2.195 | 0.0701 | -0.186 | 31.306

## 94. Re 7M Mach 0.25 (2)
BIGFOIL.COM POLAR EXPORT
Joukowsky 18.00% thick 7.00% camber
Joukowsky 18.00% thick 7.00% camber |  |  |  | Cl Max: | 2.082 | at alpha= | 18 | deg
XFOIL ncrit=9 |  |  |  | L/D Max: | 189.883 | at alpha= | 4 | deg
Re: | 7000000 |  |  | Cd Min: | 0.12677 | at alpha= | -20 | deg
Mach: | 0.25 |  |  | Cl=0 at alpha= | -7.8678 | deg
|  |  |  | @ Cl=0.1, Cd= | 0.0065015
|  |  |  | @ Cl=0.4, Cd= | 0.005968
|  |  |  | @ Cl=0.6, Cd= | 0.005852
alpha (deg) | Cl | Cd | Cm | Cl/Cd
-20 | -0.529 | 0.12677 | -0.1043 | -4.1729
-19.5 | -0.5198 | 0.11684 | -0.115 | -4.4488
-19 | -0.5103 | 0.10742 | -0.1254 | -4.7505
-18.5 | -0.5026 | 0.0909 | -0.1496 | -5.5292
-18 | -0.5204 | 0.07885 | -0.163 | -6.5999
-17.5 | -0.5492 | 0.06994 | -0.169 | -7.8524
-17 | -0.5936 | 0.05991 | -0.1759 | -9.9082
-16.5 | -0.646 | 0.04982 | -0.1826 | -12.9667
-16 | -0.72 | 0.039 | -0.1891 | -18.4615
-15.5 | -0.8236 | 0.02803 | -0.1925 | -29.3828
-15 | -0.8917 | 0.01821 | -0.1983 | -48.9676
-14.5 | -0.8475 | 0.01411 | -0.2051 | -60.0638
-14 | -0.7904 | 0.01272 | -0.2063 | -62.1384
-13.5 | -0.7294 | 0.01181 | -0.2069 | -61.7612
-13 | -0.6665 | 0.01103 | -0.2074 | -60.4261
-12.5 | -0.6034 | 0.01028 | -0.2079 | -58.6965
-12 | -0.5386 | 0.00974 | -0.2083 | -55.2977
-11.5 | -0.4742 | 0.00919 | -0.2088 | -51.5996
-11 | -0.4087 | 0.00872 | -0.2093 | -46.8693
-10.5 | -0.3438 | 0.00833 | -0.2097 | -41.2725
-10 | -0.2782 | 0.00795 | -0.2103 | -34.9937
-9.5 | -0.2131 | 0.00764 | -0.2107 | -27.8927
-9 | -0.1475 | 0.00734 | -0.2113 | -20.0954
-8.5 | -0.0826 | 0.00709 | -0.2118 | -11.6502
-8 | -0.0171 | 0.00686 | -0.2123 | -2.4927
-7.5 | 0.0476 | 0.00667 | -0.2128 | 7.1364
-7 | 0.1129 | 0.00646 | -0.2135 | 17.4768
-6.5 | 0.1773 | 0.00634 | -0.214 | 27.9653
-6 | 0.2421 | 0.00621 | -0.2146 | 38.9855
-5.5 | 0.3064 | 0.0061 | -0.2151 | 50.2295
-5 | 0.3707 | 0.006 | -0.2157 | 61.7833
-4.5 | 0.4348 | 0.00593 | -0.2163 | 73.3221
-4 | 0.4984 | 0.00589 | -0.2168 | 84.618
-3.5 | 0.5623 | 0.00584 | -0.2174 | 96.2842
-3 | 0.6251 | 0.00586 | -0.2178 | 106.6724
-2.5 | 0.6885 | 0.00584 | -0.2183 | 117.8938
-2 | 0.7511 | 0.00588 | -0.2187 | 127.7381
-1.5 | 0.8133 | 0.00593 | -0.219 | 137.1501
-1 | 0.8758 | 0.00596 | -0.2194 | 146.9463
-0.5 | 0.937 | 0.00607 | -0.2196 | 154.3657
0 | 0.9985 | 0.00615 | -0.2198 | 162.3577
0.5 | 1.0596 | 0.00625 | -0.22 | 169.536
1 | 1.1193 | 0.00642 | -0.2199 | 174.3458
1.5 | 1.179 | 0.00657 | -0.2198 | 179.4521
2 | 1.2384 | 0.00673 | -0.2197 | 184.0119
2.5 | 1.2963 | 0.00694 | -0.2193 | 186.7867
3 | 1.3527 | 0.0072 | -0.2186 | 187.875
3.5 | 1.4091 | 0.00744 | -0.2179 | 189.3952
4 | 1.464 | 0.00771 | -0.2169 | 189.8833
4.5 | 1.5168 | 0.00803 | -0.2155 | 188.8917
5 | 1.5665 | 0.0084 | -0.2135 | 186.4881
5.5 | 1.6067 | 0.0088 | -0.2097 | 182.5795
6 | 1.6438 | 0.0093 | -0.2054 | 176.7527
6.5 | 1.6818 | 0.00986 | -0.2014 | 170.568
7 | 1.7187 | 0.01052 | -0.1974 | 163.3745
7.5 | 1.7534 | 0.01131 | -0.1932 | 155.0309
8 | 1.7878 | 0.0122 | -0.1891 | 146.541
8.5 | 1.8186 | 0.0133 | -0.1846 | 136.7368
9 | 1.8472 | 0.0146 | -0.1801 | 126.5205
9.5 | 1.8748 | 0.01606 | -0.1757 | 116.7372
10 | 1.9014 | 0.0177 | -0.1714 | 107.4237
10.5 | 1.9242 | 0.01967 | -0.167 | 97.8241
11.5 | 1.9651 | 0.02403 | -0.1585 | 81.7769
12 | 1.9844 | 0.02677 | -0.1546 | 74.1278
12.5 | 2.001 | 0.02988 | -0.1508 | 66.9679
13 | 2.0171 | 0.03324 | -0.1473 | 60.6829
13.5 | 2.0302 | 0.03703 | -0.144 | 54.8258
14 | 2.0418 | 0.04118 | -0.141 | 49.5823
14.5 | 2.0525 | 0.04561 | -0.1384 | 45.0011
15 | 2.0607 | 0.05049 | -0.136 | 40.814
15.5 | 2.0676 | 0.05573 | -0.1339 | 37.1003
16 | 2.075 | 0.06111 | -0.1323 | 33.9552
16.5 | 2.0796 | 0.06699 | -0.1309 | 31.0434
17 | 2.0819 | 0.07334 | -0.1299 | 28.387
17.5 | 2.0808 | 0.08028 | -0.1293 | 25.9193
18 | 2.082 | 0.08708 | -0.129 | 23.909
18.5 | 2.0809 | 0.09435 | -0.1292 | 22.0551
19 | 2.0748 | 0.10234 | -0.1298 | 20.2736
19.5 | 2.0738 | 0.10972 | -0.1306 | 18.9008
20 | 2.0677 | 0.11782 | -0.132 | 17.5497

## 95. Re 7M Mach 0.50 (1)
BIGFOIL.COM POLAR EXPORT
Joukowsky 18.00% thick 7.00% camber
Joukowsky 18.00% thick 7.00% camber |  |  |  | Cl Max: | 2.249 | at alpha= | 10 | deg
JavaFoil+Calcfoil stall+Eppler ext transition |  |  |  | L/D Max: | 133.878 | at alpha= | 1.5 | deg
Re: | 7000000 |  |  | Cd Min: | 0.00516 | at alpha= | -5 | deg
Mach: | 0.5 |  |  | Cl=0 at alpha= | -8.2541 | deg
|  |  |  | @ Cl=0.1, Cd= | 0.018181
|  |  |  | @ Cl=0.4, Cd= | 0.0079481
|  |  |  | @ Cl=0.6, Cd= | 0.0055059
alpha (deg) | Cl | Cd | Cm | Cl/Cd
-20 | -0.699 | 0.14847 | -0.136 | -4.708
-19.5 | -0.669 | 0.13866 | -0.136 | -4.828
-19 | -0.64 | 0.14413 | -0.136 | -4.437
-18.5 | -0.609 | 0.13504 | -0.134 | -4.512
-18 | -0.58 | 0.12559 | -0.136 | -4.619
-17.5 | -0.549 | 0.13028 | -0.133 | -4.216
-17 | -0.52 | 0.12025 | -0.134 | -4.324
-16.5 | -0.492 | 0.10951 | -0.139 | -4.493
-16 | -0.459 | 0.11483 | -0.131 | -4.001
-15.5 | -0.432 | 0.10282 | -0.139 | -4.203
-15 | -0.4 | 0.11063 | -0.128 | -3.611
-14.5 | -0.373 | 0.09569 | -0.14 | -3.893
-14 | -0.341 | 0.09887 | -0.131 | -3.446
-13.5 | -0.315 | 0.08262 | -0.148 | -3.814
-13 | -0.284 | 0.08308 | -0.145 | -3.419
-12.5 | -0.254 | 0.08224 | -0.143 | -3.084
-12 | -0.225 | 0.07634 | -0.147 | -2.942
-11.5 | -0.284 | 0.06195 | -0.161 | -4.589
-11 | -0.273 | 0.05211 | -0.169 | -5.239
-10.5 | -0.239 | 0.04471 | -0.175 | -5.346
-10 | -0.195 | 0.03867 | -0.18 | -5.031
-9.5 | -0.144 | 0.03335 | -0.185 | -4.315
-9 | -0.089 | 0.0289 | -0.19 | -3.074
-8.5 | -0.03 | 0.02492 | -0.194 | -1.22
-8 | 0.031 | 0.02145 | -0.198 | 1.438
-7.5 | 0.094 | 0.01843 | -0.202 | 5.126
-7 | 0.16 | 0.01569 | -0.206 | 10.225
-6.5 | 0.229 | 0.01327 | -0.21 | 17.229
-6 | 0.299 | 0.01099 | -0.214 | 27.257
-5.5 | 0.374 | 0.00903 | -0.22 | 41.405
-5 | 0.467 | 0.00516 | -0.233 | 90.488
-4.5 | 0.54 | 0.00536 | -0.233 | 100.743
-4 | 0.614 | 0.00554 | -0.234 | 110.727
-3.5 | 0.687 | 0.00577 | -0.234 | 118.974
-3 | 0.763 | 0.00692 | -0.234 | 110.383
-2.5 | 0.836 | 0.00721 | -0.234 | 115.981
-2 | 0.902 | 0.0076 | -0.234 | 118.681
-1.5 | 0.973 | 0.00801 | -0.234 | 121.417
-1 | 1.044 | 0.00805 | -0.234 | 129.703
-0.5 | 1.115 | 0.00862 | -0.233 | 129.313
0 | 1.179 | 0.009 | -0.233 | 130.985
0.5 | 1.247 | 0.0094 | -0.233 | 132.702
1 | 1.315 | 0.00986 | -0.233 | 133.287
1.5 | 1.382 | 0.01032 | -0.233 | 133.878
2 | 1.448 | 0.01084 | -0.232 | 133.553
2.5 | 1.514 | 0.01142 | -0.232 | 132.594
3 | 1.579 | 0.01205 | -0.232 | 131.072
3.5 | 1.643 | 0.01272 | -0.231 | 129.146
4 | 1.705 | 0.01348 | -0.231 | 126.53
4.5 | 1.767 | 0.0143 | -0.23 | 123.576
5 | 1.827 | 0.01521 | -0.23 | 120.117
5.5 | 1.885 | 0.01621 | -0.229 | 116.291
6 | 1.942 | 0.01733 | -0.229 | 112.049
6.5 | 1.996 | 0.0186 | -0.228 | 107.328
7 | 2.048 | 0.01999 | -0.228 | 102.454
7.5 | 2.096 | 0.02155 | -0.227 | 97.237
8 | 2.14 | 0.0232 | -0.226 | 92.235
8.5 | 2.178 | 0.02524 | -0.225 | 86.298
9 | 2.211 | 0.02757 | -0.224 | 80.211
9.5 | 2.235 | 0.03016 | -0.223 | 74.111
10 | 2.249 | 0.03317 | -0.222 | 67.821
10.5 | 2.249 | 0.03666 | -0.221 | 61.353
11 | 2.23 | 0.04063 | -0.22 | 54.875
11.5 | 2.182 | 0.04524 | -0.218 | 48.239
12 | 2.079 | 0.0514 | -0.217 | 40.458
12.5 | 1.822 | 0.06117 | -0.214 | 29.78
13 | 1.362 | 0.07087 | -0.211 | 19.217
13.5 | 1.392 | 0.07021 | -0.211 | 19.824
14 | 1.415 | 0.07534 | -0.209 | 18.78
14.5 | 1.445 | 0.07368 | -0.209 | 19.617
15 | 1.471 | 0.07709 | -0.208 | 19.076

## 96. Re 7M Mach 0.50 (2)
BIGFOIL.COM POLAR EXPORT
Joukowsky 18.00% thick 7.00% camber
Joukowsky 18.00% thick 7.00% camber |  |  |  | Cl Max: | 2.0289 | at alpha= | 12.5 | deg
XFOIL ncrit=9 |  |  |  | L/D Max: | 175.243 | at alpha= | 2 | deg
Re: | 7000000 |  |  | Cd Min: | 0.15329 | at alpha= | 17.5 | deg
Mach: | 0.5 |  |  | Cl=0 at alpha= | -7.4848 | deg
|  |  |  | @ Cl=0.1, Cd= | 0.0074288
|  |  |  | @ Cl=0.4, Cd= | 0.0066346
|  |  |  | @ Cl=0.6, Cd= | 0.0064096
alpha (deg) | Cl | Cd | Cm | Cl/Cd
-15.5 | -0.1471 | 0.09987 | -0.1721 | -1.4729
-15 | -0.1432 | 0.093 | -0.1769 | -1.5398
-14.5 | -0.1536 | 0.08491 | -0.1828 | -1.809
-14 | -0.1593 | 0.07767 | -0.188 | -2.051
-13.5 | -0.1676 | 0.07052 | -0.1932 | -2.3766
-13 | -0.184 | 0.06309 | -0.1986 | -2.9165
-12.5 | -0.2199 | 0.05457 | -0.2052 | -4.0297
-12 | -0.263 | 0.04636 | -0.2111 | -5.673
-11.5 | -0.3232 | 0.03789 | -0.2167 | -8.53
-11 | -0.4156 | 0.02991 | -0.2181 | -13.895
-10.5 | -0.4891 | 0.01776 | -0.2339 | -27.5394
-10 | -0.4224 | 0.01208 | -0.2441 | -34.9669
-9.5 | -0.3385 | 0.01053 | -0.2447 | -32.1462
-9 | -0.2532 | 0.00963 | -0.2443 | -26.2928
-8.5 | -0.1688 | 0.00887 | -0.244 | -19.0304
-8 | -0.0848 | 0.00832 | -0.2435 | -10.1923
-7.5 | -0.0025 | 0.0079 | -0.2431 | -0.31646
-7 | 0.0796 | 0.0075 | -0.243 | 10.6133
-6.5 | 0.1598 | 0.00722 | -0.2427 | 22.133
-6 | 0.2399 | 0.00697 | -0.2427 | 34.4189
-5.5 | 0.3179 | 0.00681 | -0.2426 | 46.6814
-5 | 0.3962 | 0.00664 | -0.2427 | 59.6687
-4.5 | 0.473 | 0.00653 | -0.2428 | 72.4349
-4 | 0.5491 | 0.00645 | -0.243 | 85.1318
-3.5 | 0.6247 | 0.00639 | -0.2431 | 97.7621
-3 | 0.6986 | 0.0064 | -0.2431 | 109.1562
-2.5 | 0.7732 | 0.00639 | -0.2433 | 121.0016
-2 | 0.8458 | 0.00644 | -0.2432 | 131.3354
-1.5 | 0.9177 | 0.00651 | -0.2431 | 140.9677
-1 | 0.9896 | 0.00659 | -0.2429 | 150.1669
-0.5 | 1.0587 | 0.00674 | -0.2423 | 157.0772
0 | 1.1278 | 0.00688 | -0.2416 | 163.9244
0.5 | 1.1954 | 0.00705 | -0.2407 | 169.5603
1 | 1.2589 | 0.0073 | -0.239 | 172.4521
1.5 | 1.317 | 0.00754 | -0.2361 | 174.6684
2 | 1.3704 | 0.00782 | -0.2324 | 175.243
2.5 | 1.4222 | 0.00826 | -0.2285 | 172.1792
3 | 1.474 | 0.00876 | -0.2247 | 168.2648
3.5 | 1.5264 | 0.00931 | -0.221 | 163.9527
4 | 1.5749 | 0.01003 | -0.2168 | 157.0189
4.5 | 1.6201 | 0.01094 | -0.2122 | 148.0896
5 | 1.666 | 0.01194 | -0.2077 | 139.531
5.5 | 1.7115 | 0.01306 | -0.2034 | 131.049
6 | 1.753 | 0.01446 | -0.1986 | 121.231
6.5 | 1.7909 | 0.01613 | -0.1936 | 111.0291
7 | 1.8252 | 0.01812 | -0.1884 | 100.7285
7.5 | 1.8573 | 0.02041 | -0.1832 | 90.9995
8 | 1.8874 | 0.02301 | -0.1781 | 82.0252
8.5 | 1.9164 | 0.02587 | -0.1733 | 74.0781
9 | 1.9409 | 0.02921 | -0.1684 | 66.4464
9.5 | 1.9648 | 0.03281 | -0.1638 | 59.8842
10 | 1.9837 | 0.03698 | -0.1593 | 53.6425
10.5 | 1.9963 | 0.04189 | -0.1551 | 47.6558
11 | 2.0068 | 0.04726 | -0.1512 | 42.463
11.5 | 2.0168 | 0.05295 | -0.1478 | 38.0888
12 | 2.0241 | 0.0592 | -0.1449 | 34.1909
12.5 | 2.0289 | 0.06581 | -0.1428 | 30.8297
13 | 2.0274 | 0.07348 | -0.1408 | 27.5912
13.5 | 2.0265 | 0.08139 | -0.1394 | 24.8986
14 | 2.0239 | 0.08973 | -0.1386 | 22.5554
14.5 | 2.0199 | 0.09849 | -0.1384 | 20.5087
15 | 2.0126 | 0.10782 | -0.1389 | 18.6663
15.5 | 2.007 | 0.11711 | -0.1399 | 17.1377
16.5 | 2.0013 | 0.13533 | -0.1433 | 14.7883
17 | 2.001 | 0.1442 | -0.1455 | 13.8766
17.5 | 1.9993 | 0.15329 | -0.1484 | 13.0426

## 97. Re 8M Mach 0.00 (1)
BIGFOIL.COM POLAR EXPORT
Joukowsky 18.00% thick 7.00% camber
Joukowsky 18.00% thick 7.00% camber |  |  |  | Cl Max: | 2.493 | at alpha= | 17.5 | deg
JavaFoil+Calcfoil stall+Eppler ext transition |  |  |  | L/D Max: | 161.027 | at alpha= | 3 | deg
Re: | 8000000 |  |  | Cd Min: | 0.00443 | at alpha= | -8 | deg
Mach: | 0 |  |  | Cl=0 at alpha= | -8.2583 | deg
|  |  |  | @ Cl=0.1, Cd= | 0.0044545
|  |  |  | @ Cl=0.4, Cd= | 0.0049567
|  |  |  | @ Cl=0.6, Cd= | 0.0054774
alpha (deg) | Cl | Cd | Cm | Cl/Cd
-20 | -0.925 | 0.10897 | -0.141 | -8.485
-19.5 | -0.907 | 0.10296 | -0.143 | -8.805
-19 | -0.887 | 0.09675 | -0.144 | -9.165
-18.5 | -0.865 | 0.09075 | -0.146 | -9.528
-18 | -0.84 | 0.08497 | -0.147 | -9.881
-17.5 | -0.813 | 0.07934 | -0.149 | -10.244
-17 | -0.784 | 0.07395 | -0.15 | -10.599
-16.5 | -0.753 | 0.0687 | -0.152 | -10.962
-16 | -0.72 | 0.06371 | -0.153 | -11.306
-15.5 | -0.686 | 0.05891 | -0.155 | -11.638
-15 | -0.649 | 0.05412 | -0.157 | -11.998
-14.5 | -0.611 | 0.04955 | -0.159 | -12.335
-14 | -0.571 | 0.0452 | -0.161 | -12.637
-13.5 | -0.53 | 0.04106 | -0.163 | -12.897
-13 | -0.486 | 0.03716 | -0.165 | -13.077
-12.5 | -0.441 | 0.0333 | -0.167 | -13.247
-12 | -0.395 | 0.02975 | -0.169 | -13.265
-11.5 | -0.347 | 0.02625 | -0.171 | -13.211
-11 | -0.297 | 0.02314 | -0.174 | -12.854
-10.5 | -0.247 | 0.02024 | -0.176 | -12.187
-10 | -0.195 | 0.01737 | -0.179 | -11.201
-9.5 | -0.141 | 0.01472 | -0.182 | -9.578
-9 | -0.086 | 0.0123 | -0.185 | -6.989
-8.5 | -0.029 | 0.00999 | -0.189 | -2.927
-8 | 0.031 | 0.00443 | -0.201 | 6.953
-7.5 | 0.093 | 0.00445 | -0.201 | 20.864
-7 | 0.155 | 0.00449 | -0.201 | 34.609
-6.5 | 0.218 | 0.00461 | -0.201 | 47.276
-6 | 0.281 | 0.00473 | -0.202 | 59.341
-5.5 | 0.344 | 0.00485 | -0.202 | 70.875
-5 | 0.407 | 0.00497 | -0.202 | 81.802
-4.5 | 0.47 | 0.00512 | -0.202 | 91.691
-4 | 0.533 | 0.00528 | -0.202 | 100.988
-3.5 | 0.596 | 0.00547 | -0.202 | 108.858
-3 | 0.661 | 0.00559 | -0.203 | 118.211
-2.5 | 0.724 | 0.00576 | -0.203 | 125.648
-2 | 0.783 | 0.00665 | -0.203 | 117.738
-1.5 | 0.845 | 0.00685 | -0.203 | 123.29
-1 | 0.907 | 0.0071 | -0.203 | 127.817
-0.5 | 0.969 | 0.00745 | -0.203 | 130.008
0 | 1.03 | 0.00774 | -0.203 | 133.121
0.5 | 1.092 | 0.00813 | -0.203 | 134.306
1 | 1.153 | 0.0085 | -0.203 | 135.575
1.5 | 1.214 | 0.00913 | -0.203 | 132.876
2 | 1.272 | 0.00865 | -0.203 | 147.019
2.5 | 1.331 | 0.00867 | -0.203 | 153.525
3 | 1.39 | 0.00863 | -0.202 | 161.027
3.5 | 1.448 | 0.00971 | -0.202 | 149.177
4 | 1.506 | 0.01011 | -0.202 | 148.943
4.5 | 1.563 | 0.01053 | -0.202 | 148.401
5 | 1.62 | 0.011 | -0.202 | 147.222
5.5 | 1.675 | 0.0115 | -0.201 | 145.749
6 | 1.73 | 0.01203 | -0.201 | 143.848
6.5 | 1.785 | 0.01263 | -0.201 | 141.342
7 | 1.838 | 0.01324 | -0.2 | 138.862
7.5 | 1.89 | 0.01389 | -0.2 | 136.106
8 | 1.941 | 0.01459 | -0.199 | 133.032
8.5 | 1.99 | 0.01532 | -0.199 | 129.895
9 | 2.038 | 0.01604 | -0.199 | 127.112
9.5 | 2.084 | 0.01694 | -0.198 | 123.081
10 | 2.129 | 0.01789 | -0.198 | 118.994
10.5 | 2.171 | 0.01888 | -0.197 | 114.975
11 | 2.212 | 0.01994 | -0.197 | 110.889
11.5 | 2.25 | 0.02105 | -0.196 | 106.907
12 | 2.286 | 0.02199 | -0.195 | 103.936
12.5 | 2.319 | 0.02323 | -0.195 | 99.83
13 | 2.35 | 0.02455 | -0.194 | 95.711
13.5 | 2.378 | 0.02594 | -0.193 | 91.696
14 | 2.404 | 0.0274 | -0.193 | 87.708
14.5 | 2.426 | 0.02892 | -0.192 | 83.887
15 | 2.445 | 0.03053 | -0.191 | 80.101
15.5 | 2.461 | 0.03225 | -0.191 | 76.321
16 | 2.474 | 0.03402 | -0.19 | 72.728
16.5 | 2.484 | 0.03593 | -0.189 | 69.14
17 | 2.491 | 0.03793 | -0.189 | 65.669
17.5 | 2.493 | 0.04012 | -0.188 | 62.142
18 | 2.493 | 0.0424 | -0.187 | 58.795
18.5 | 2.489 | 0.04475 | -0.186 | 55.625
19 | 2.483 | 0.04731 | -0.185 | 52.479
19.5 | 2.472 | 0.05007 | -0.185 | 49.375
20 | 2.459 | 0.05296 | -0.184 | 46.428

## 98. Re 8M Mach 0.00 (2)
BIGFOIL.COM POLAR EXPORT
Joukowsky 18.00% thick 7.00% camber
Joukowsky 18.00% thick 7.00% camber |  |  |  | Cl Max: | 2.1302 | at alpha= | 19.5 | deg
XFOIL ncrit=9 |  |  |  | L/D Max: | 192.615 | at alpha= | 4.5 | deg
Re: | 8000000 |  |  | Cd Min: | 0.08841 | at alpha= | 20 | deg
Mach: | 0 |  |  | Cl=0 at alpha= | -7.9688 | deg
|  |  |  | @ Cl=0.1, Cd= | 0.0061922
|  |  |  | @ Cl=0.4, Cd= | 0.005725
|  |  |  | @ Cl=0.6, Cd= | 0.0056291
alpha (deg) | Cl | Cd | Cm | Cl/Cd
-20 | -0.7842 | 0.08556 | -0.1227 | -9.1655
-19.5 | -0.8229 | 0.07071 | -0.1383 | -11.6377
-19 | -0.8143 | 0.05185 | -0.1721 | -15.7049
-18.5 | -0.8918 | 0.04016 | -0.1786 | -22.2062
-18 | -0.9884 | 0.02898 | -0.1821 | -34.1063
-17.5 | -1.0765 | 0.01947 | -0.183 | -55.2902
-17 | -1.0501 | 0.01496 | -0.1899 | -70.1939
-16.5 | -1.0015 | 0.01381 | -0.1911 | -72.5199
-16 | -0.9497 | 0.01297 | -0.1919 | -73.2228
-15.5 | -0.8963 | 0.01205 | -0.1929 | -74.3817
-15 | -0.8413 | 0.01133 | -0.1937 | -74.2542
-14.5 | -0.7841 | 0.01077 | -0.1945 | -72.8041
-14 | -0.7266 | 0.01024 | -0.1953 | -70.957
-13.5 | -0.6683 | 0.00968 | -0.1962 | -69.0393
-13 | -0.6093 | 0.00926 | -0.1969 | -65.7991
-12.5 | -0.5498 | 0.00887 | -0.1977 | -61.9842
-12 | -0.4901 | 0.00845 | -0.1985 | -58
-11.5 | -0.43 | 0.00816 | -0.1992 | -52.6961
-11 | -0.3695 | 0.0078 | -0.2001 | -47.3718
-10.5 | -0.309 | 0.00754 | -0.2008 | -40.9814
-10 | -0.2481 | 0.00725 | -0.2016 | -34.2207
-9.5 | -0.1873 | 0.00704 | -0.2023 | -26.6051
-9 | -0.1261 | 0.0068 | -0.2031 | -18.5441
-8.5 | -0.0652 | 0.00664 | -0.2038 | -9.8193
-8 | -0.0038 | 0.00643 | -0.2046 | -0.59098
-7.5 | 0.0572 | 0.00629 | -0.2053 | 9.0938
-7 | 0.1185 | 0.00615 | -0.206 | 19.2683
-6.5 | 0.1796 | 0.00602 | -0.2067 | 29.8339
-6 | 0.2407 | 0.00592 | -0.2074 | 40.6588
-5.5 | 0.3018 | 0.00583 | -0.208 | 51.7667
-5 | 0.3626 | 0.00578 | -0.2087 | 62.7336
-4.5 | 0.4238 | 0.00569 | -0.2093 | 74.4815
-4 | 0.4842 | 0.00567 | -0.2099 | 85.3968
-3.5 | 0.5451 | 0.00562 | -0.2105 | 96.9929
-3 | 0.6053 | 0.00563 | -0.211 | 107.5133
-2.5 | 0.6656 | 0.00563 | -0.2116 | 118.2238
-2 | 0.7257 | 0.00565 | -0.2121 | 128.4425
-1.5 | 0.785 | 0.00572 | -0.2124 | 137.2378
-1 | 0.8449 | 0.00574 | -0.2129 | 147.1951
-0.5 | 0.9039 | 0.00581 | -0.2133 | 155.5766
0 | 0.9624 | 0.00592 | -0.2135 | 162.5676
0.5 | 1.0213 | 0.00599 | -0.2138 | 170.5008
1 | 1.0791 | 0.00612 | -0.214 | 176.3235
1.5 | 1.136 | 0.0063 | -0.214 | 180.3175
2 | 1.1933 | 0.00644 | -0.214 | 185.295
2.5 | 1.2498 | 0.0066 | -0.214 | 189.3636
3 | 1.3051 | 0.00682 | -0.2138 | 191.3636
3.5 | 1.3593 | 0.00708 | -0.2133 | 191.9915
4 | 1.4129 | 0.00734 | -0.2128 | 192.4932
4.5 | 1.4658 | 0.00761 | -0.2121 | 192.615
5 | 1.5173 | 0.00791 | -0.2113 | 191.8205
5.5 | 1.567 | 0.00824 | -0.2101 | 190.1699
6 | 1.6144 | 0.00863 | -0.2085 | 187.0684
6.5 | 1.6586 | 0.00905 | -0.2063 | 183.2707
7 | 1.6909 | 0.0095 | -0.2018 | 177.9895
7.5 | 1.724 | 0.01007 | -0.1976 | 171.2016
8 | 1.7563 | 0.01072 | -0.1935 | 163.834
8.5 | 1.7872 | 0.0115 | -0.1894 | 155.4087
9 | 1.817 | 0.01239 | -0.1853 | 146.6505
9.5 | 1.8455 | 0.01341 | -0.1812 | 137.6212
10 | 1.8726 | 0.01458 | -0.1771 | 128.4362
10.5 | 1.8999 | 0.01584 | -0.1733 | 119.9432
11 | 1.9247 | 0.01731 | -0.1694 | 111.1901
11.5 | 1.9462 | 0.01871 | -0.1653 | 104.0192
12 | 1.9666 | 0.02067 | -0.1613 | 95.1427
12.5 | 1.9857 | 0.02286 | -0.1574 | 86.8635
13 | 2.0034 | 0.0253 | -0.1538 | 79.1858
13.5 | 2.021 | 0.02791 | -0.1504 | 72.4113
14 | 2.0389 | 0.03066 | -0.1474 | 66.5003
14.5 | 2.0549 | 0.03372 | -0.1445 | 60.9401
15 | 2.0695 | 0.03702 | -0.1418 | 55.9022
15.5 | 2.0824 | 0.04067 | -0.1393 | 51.2024
16 | 2.0925 | 0.04473 | -0.137 | 46.7807
16.5 | 2.1034 | 0.0489 | -0.135 | 43.0143
17 | 2.1132 | 0.05334 | -0.1333 | 39.6175
17.5 | 2.118 | 0.05848 | -0.1318 | 36.2175
18 | 2.1232 | 0.06376 | -0.1306 | 33.2999
18.5 | 2.1282 | 0.0692 | -0.1297 | 30.7543
19 | 2.1279 | 0.07546 | -0.1291 | 28.199
19.5 | 2.1302 | 0.08152 | -0.1288 | 26.131
20 | 2.1271 | 0.08841 | -0.1289 | 24.0595

## 99. Re 8M Mach 0.10 (1)
BIGFOIL.COM POLAR EXPORT
Joukowsky 18.00% thick 7.00% camber
Joukowsky 18.00% thick 7.00% camber |  |  |  | Cl Max: | 2.482 | at alpha= | 17 | deg
JavaFoil+Calcfoil stall+Eppler ext transition |  |  |  | L/D Max: | 152.976 | at alpha= | 2.5 | deg
Re: | 8000000 |  |  | Cd Min: | 0.00446 | at alpha= | -7.5 | deg
Mach: | 0.1 |  |  | Cl=0 at alpha= | -8.2542 | deg
|  |  |  | @ Cl=0.1, Cd= | 0.0044633
|  |  |  | @ Cl=0.4, Cd= | 0.0049631
|  |  |  | @ Cl=0.6, Cd= | 0.0054825
alpha (deg) | Cl | Cd | Cm | Cl/Cd
-20 | -0.91 | 0.11176 | -0.141 | -8.145
-19.5 | -0.894 | 0.10514 | -0.142 | -8.506
-19 | -0.876 | 0.09915 | -0.144 | -8.835
-18.5 | -0.856 | 0.093 | -0.145 | -9.199
-18 | -0.832 | 0.08704 | -0.147 | -9.559
-17.5 | -0.806 | 0.08128 | -0.148 | -9.922
-17 | -0.779 | 0.07551 | -0.15 | -10.316
-16.5 | -0.749 | 0.07015 | -0.152 | -10.681
-16 | -0.717 | 0.06531 | -0.153 | -10.98
-15.5 | -0.683 | 0.06018 | -0.155 | -11.357
-15 | -0.648 | 0.05551 | -0.157 | -11.665
-14.5 | -0.61 | 0.0508 | -0.159 | -12.009
-14 | -0.571 | 0.04636 | -0.161 | -12.308
-13.5 | -0.529 | 0.04199 | -0.163 | -12.608
-13 | -0.486 | 0.038 | -0.165 | -12.792
-12.5 | -0.441 | 0.03428 | -0.167 | -12.87
-12 | -0.395 | 0.03059 | -0.169 | -12.906
-11.5 | -0.347 | 0.02706 | -0.171 | -12.828
-11 | -0.298 | 0.02386 | -0.174 | -12.479
-10.5 | -0.247 | 0.0208 | -0.176 | -11.876
-10 | -0.195 | 0.01799 | -0.179 | -10.832
-9.5 | -0.141 | 0.0153 | -0.182 | -9.231
-9 | -0.086 | 0.01286 | -0.185 | -6.694
-8.5 | -0.029 | 0.01046 | -0.189 | -2.798
-8 | 0.03 | 0.0083 | -0.194 | 3.595
-7.5 | 0.093 | 0.00446 | -0.202 | 20.937
-7 | 0.156 | 0.00449 | -0.202 | 34.747
-6.5 | 0.219 | 0.00461 | -0.203 | 47.482
-6 | 0.282 | 0.00474 | -0.203 | 59.554
-5.5 | 0.345 | 0.00486 | -0.203 | 71.104
-5 | 0.409 | 0.00498 | -0.203 | 82.063
-4.5 | 0.472 | 0.00513 | -0.203 | 92.005
-4 | 0.536 | 0.00529 | -0.203 | 101.293
-3.5 | 0.599 | 0.00548 | -0.203 | 109.251
-3 | 0.664 | 0.00564 | -0.204 | 117.733
-2.5 | 0.728 | 0.0064 | -0.204 | 113.738
-2 | 0.787 | 0.00666 | -0.204 | 118.206
-1.5 | 0.849 | 0.00687 | -0.204 | 123.557
-1 | 0.911 | 0.00713 | -0.204 | 127.829
-0.5 | 0.974 | 0.00748 | -0.204 | 130.192
0 | 1.035 | 0.00778 | -0.204 | 133.042
0.5 | 1.097 | 0.00816 | -0.204 | 134.359
1 | 1.158 | 0.00859 | -0.204 | 134.891
1.5 | 1.219 | 0.00922 | -0.204 | 132.297
2 | 1.278 | 0.00872 | -0.204 | 146.52
2.5 | 1.337 | 0.00874 | -0.204 | 152.976
3 | 1.396 | 0.0094 | -0.203 | 148.481
3.5 | 1.455 | 0.00978 | -0.203 | 148.727
4 | 1.513 | 0.01019 | -0.203 | 148.417
4.5 | 1.57 | 0.01063 | -0.203 | 147.715
5 | 1.627 | 0.0111 | -0.202 | 146.563
5.5 | 1.683 | 0.01161 | -0.202 | 144.935
6 | 1.738 | 0.01215 | -0.202 | 143.019
6.5 | 1.792 | 0.01276 | -0.202 | 140.48
7 | 1.846 | 0.01339 | -0.201 | 137.856
7.5 | 1.898 | 0.01406 | -0.201 | 135.024
8 | 1.949 | 0.01477 | -0.2 | 131.935
8.5 | 1.998 | 0.01552 | -0.2 | 128.714
9 | 2.046 | 0.01626 | -0.199 | 125.784
9.5 | 2.092 | 0.01719 | -0.199 | 121.673
10 | 2.136 | 0.01817 | -0.198 | 117.583
10.5 | 2.178 | 0.01921 | -0.198 | 113.382
11 | 2.218 | 0.0203 | -0.197 | 109.26
11.5 | 2.256 | 0.02145 | -0.197 | 105.187
12 | 2.291 | 0.02241 | -0.196 | 102.253
12.5 | 2.324 | 0.0237 | -0.196 | 98.058
13 | 2.354 | 0.02506 | -0.195 | 93.927
13.5 | 2.382 | 0.02652 | -0.194 | 89.808
14 | 2.405 | 0.02801 | -0.194 | 85.885
14.5 | 2.427 | 0.0296 | -0.193 | 81.977
15 | 2.445 | 0.03126 | -0.192 | 78.217
15.5 | 2.459 | 0.03304 | -0.192 | 74.413
16 | 2.47 | 0.03495 | -0.191 | 70.674
16.5 | 2.478 | 0.03695 | -0.19 | 67.05
17 | 2.482 | 0.03904 | -0.189 | 63.578
17.5 | 2.482 | 0.0413 | -0.189 | 60.095
18 | 2.478 | 0.04366 | -0.188 | 56.765
18.5 | 2.472 | 0.04625 | -0.187 | 53.445
19 | 2.462 | 0.04892 | -0.186 | 50.329
19.5 | 2.448 | 0.05177 | -0.185 | 47.291
20 | 2.431 | 0.0548 | -0.184 | 44.36

## 100. Re 8M Mach 0.10 (2)
BIGFOIL.COM POLAR EXPORT
Joukowsky 18.00% thick 7.00% camber
Joukowsky 18.00% thick 7.00% camber |  |  |  | Cl Max: | 2.1218 | at alpha= | 18.5 | deg
XFOIL ncrit=9 |  |  |  | L/D Max: | 192.454 | at alpha= | 4.5 | deg
Re: | 8000000 |  |  | Cd Min: | 0.09288 | at alpha= | 20 | deg
Mach: | 0.1 |  |  | Cl=0 at alpha= | -7.9546 | deg
|  |  |  | @ Cl=0.1, Cd= | 0.0062161
|  |  |  | @ Cl=0.4, Cd= | 0.0057433
|  |  |  | @ Cl=0.6, Cd= | 0.0056486
alpha (deg) | Cl | Cd | Cm | Cl/Cd
-18.5 | -0.8098 | 0.04842 | -0.1764 | -16.7245
-18 | -0.893 | 0.03712 | -0.1818 | -24.0571
-17.5 | -0.9873 | 0.0266 | -0.1843 | -37.1165
-17 | -1.0508 | 0.01778 | -0.1876 | -59.1001
-16.5 | -1.0115 | 0.01454 | -0.1929 | -69.5667
-16 | -0.9608 | 0.0135 | -0.1938 | -71.1704
-15.5 | -0.907 | 0.01257 | -0.1948 | -72.1559
-15 | -0.8523 | 0.0117 | -0.1956 | -72.8462
-14.5 | -0.7948 | 0.01103 | -0.1964 | -72.058
-14 | -0.7364 | 0.01053 | -0.197 | -69.9335
-13.5 | -0.6775 | 0.00991 | -0.1979 | -68.3653
-13 | -0.618 | 0.00942 | -0.1986 | -65.6051
-12.5 | -0.5577 | 0.00904 | -0.1993 | -61.6925
-12 | -0.4972 | 0.00858 | -0.2 | -57.9487
-11.5 | -0.4364 | 0.00825 | -0.2007 | -52.897
-11 | -0.3752 | 0.00792 | -0.2015 | -47.3737
-10.5 | -0.314 | 0.00761 | -0.2022 | -41.2615
-10 | -0.2524 | 0.00734 | -0.2029 | -34.3869
-9.5 | -0.1909 | 0.00709 | -0.2036 | -26.9252
-9 | -0.1291 | 0.00686 | -0.2044 | -18.8192
-8.5 | -0.0675 | 0.00667 | -0.2051 | -10.1199
-8 | -0.0056 | 0.00647 | -0.2058 | -0.86553
-7.5 | 0.056 | 0.00633 | -0.2065 | 8.8468
-7 | 0.1178 | 0.00617 | -0.2072 | 19.0924
-6.5 | 0.1796 | 0.00604 | -0.2079 | 29.7351
-6 | 0.2411 | 0.00595 | -0.2085 | 40.521
-5.5 | 0.3028 | 0.00586 | -0.2092 | 51.6724
-5 | 0.364 | 0.00579 | -0.2098 | 62.867
-4.5 | 0.4257 | 0.00571 | -0.2105 | 74.5534
-4 | 0.4865 | 0.00569 | -0.211 | 85.5009
-3.5 | 0.5479 | 0.00564 | -0.2116 | 97.1454
-3 | 0.6086 | 0.00565 | -0.2121 | 107.7168
-2.5 | 0.6692 | 0.00566 | -0.2126 | 118.2332
-2 | 0.7298 | 0.00567 | -0.2131 | 128.7125
-1.5 | 0.7895 | 0.00574 | -0.2135 | 137.5436
-1 | 0.8498 | 0.00576 | -0.214 | 147.5347
-0.5 | 0.9093 | 0.00583 | -0.2143 | 155.9691
0 | 0.9681 | 0.00594 | -0.2145 | 162.9798
0.5 | 1.0274 | 0.00602 | -0.2149 | 170.6645
1 | 1.0857 | 0.00615 | -0.215 | 176.5366
1.5 | 1.1429 | 0.00633 | -0.2149 | 180.5529
2 | 1.2004 | 0.00648 | -0.215 | 185.2469
2.5 | 1.2574 | 0.00664 | -0.2149 | 189.3675
3 | 1.3131 | 0.00685 | -0.2146 | 191.6934
3.5 | 1.3675 | 0.00712 | -0.2141 | 192.0646
4 | 1.4212 | 0.00739 | -0.2135 | 192.3139
4.5 | 1.4742 | 0.00766 | -0.2128 | 192.4543
5 | 1.5258 | 0.00797 | -0.2118 | 191.4429
5.5 | 1.5755 | 0.00831 | -0.2105 | 189.5909
6 | 1.6225 | 0.0087 | -0.2087 | 186.4943
6.5 | 1.6629 | 0.00911 | -0.2056 | 182.5357
7 | 1.6958 | 0.00961 | -0.2012 | 176.462
7.5 | 1.7296 | 0.0102 | -0.1971 | 169.5686
8 | 1.7621 | 0.01089 | -0.193 | 161.809
8.5 | 1.7931 | 0.01171 | -0.1888 | 153.1255
9 | 1.8228 | 0.01264 | -0.1846 | 144.2089
9.5 | 1.8508 | 0.01373 | -0.1804 | 134.7997
10 | 1.8773 | 0.01499 | -0.1762 | 125.2368
10.5 | 1.9032 | 0.01637 | -0.1722 | 116.2615
11 | 1.9275 | 0.01795 | -0.1682 | 107.3816
12 | 1.9708 | 0.02143 | -0.1603 | 91.9645
12.5 | 1.9904 | 0.02369 | -0.1565 | 84.0186
13 | 2.0081 | 0.02624 | -0.1528 | 76.5282
13.5 | 2.0251 | 0.02901 | -0.1494 | 69.807
14 | 2.0421 | 0.03194 | -0.1464 | 63.9355
14.5 | 2.057 | 0.03522 | -0.1435 | 58.4043
15 | 2.0704 | 0.03879 | -0.1408 | 53.3746
15.5 | 2.0817 | 0.04273 | -0.1383 | 48.7175
16 | 2.0907 | 0.04707 | -0.136 | 44.4168
16.5 | 2.0995 | 0.05162 | -0.1341 | 40.6722
17 | 2.1089 | 0.05627 | -0.1325 | 37.4782
17.5 | 2.1135 | 0.06163 | -0.1311 | 34.2934
18 | 2.1166 | 0.06733 | -0.13 | 31.4362
18.5 | 2.1218 | 0.07293 | -0.1293 | 29.0937
19 | 2.1206 | 0.07949 | -0.1289 | 26.6776
19.5 | 2.1218 | 0.08584 | -0.1287 | 24.7181
20 | 2.1189 | 0.09288 | -0.129 | 22.8133

## 101. Re 8M Mach 0.25 (1)
BIGFOIL.COM POLAR EXPORT
Joukowsky 18.00% thick 7.00% camber
Joukowsky 18.00% thick 7.00% camber |  |  |  | Cl Max: | 2.425 | at alpha= | 15.5 | deg
JavaFoil+Calcfoil stall+Eppler ext transition |  |  |  | L/D Max: | 156.74 | at alpha= | 2 | deg
Re: | 8000000 |  |  | Cd Min: | 0.00456 | at alpha= | -7 | deg
Mach: | 0.25 |  |  | Cl=0 at alpha= | -8.2542 | deg
|  |  |  | @ Cl=0.1, Cd= | 0.0081247
|  |  |  | @ Cl=0.4, Cd= | 0.00497
|  |  |  | @ Cl=0.6, Cd= | 0.0054885
alpha (deg) | Cl | Cd | Cm | Cl/Cd
-20 | -0.789 | 0.12882 | -0.138 | -6.126
-19.5 | -0.79 | 0.12122 | -0.139 | -6.516
-19 | -0.787 | 0.11407 | -0.141 | -6.899
-18.5 | -0.781 | 0.10669 | -0.143 | -7.316
-18 | -0.769 | 0.09972 | -0.144 | -7.713
-17.5 | -0.754 | 0.09299 | -0.146 | -8.112
-17 | -0.736 | 0.08656 | -0.148 | -8.505
-16.5 | -0.715 | 0.08011 | -0.15 | -8.927
-16 | -0.691 | 0.07399 | -0.152 | -9.335
-15.5 | -0.663 | 0.06836 | -0.154 | -9.7
-15 | -0.633 | 0.06306 | -0.156 | -10.031
-14.5 | -0.599 | 0.05779 | -0.158 | -10.372
-14 | -0.564 | 0.05279 | -0.161 | -10.676
-13.5 | -0.525 | 0.04805 | -0.163 | -10.929
-13 | -0.484 | 0.04342 | -0.165 | -11.148
-12.5 | -0.441 | 0.03923 | -0.167 | -11.234
-12 | -0.396 | 0.03515 | -0.17 | -11.252
-11.5 | -0.348 | 0.03122 | -0.172 | -11.163
-11 | -0.3 | 0.02755 | -0.175 | -10.877
-10.5 | -0.249 | 0.02432 | -0.177 | -10.23
-10 | -0.196 | 0.02123 | -0.18 | -9.254
-9.5 | -0.142 | 0.01829 | -0.183 | -7.785
-9 | -0.087 | 0.01553 | -0.186 | -5.589
-8.5 | -0.029 | 0.01312 | -0.189 | -2.245
-8 | 0.03 | 0.01072 | -0.193 | 2.779
-7.5 | 0.092 | 0.0086 | -0.198 | 10.657
-7 | 0.16 | 0.00456 | -0.208 | 35.107
-6.5 | 0.225 | 0.0046 | -0.208 | 48.822
-6 | 0.29 | 0.0047 | -0.208 | 61.659
-5.5 | 0.355 | 0.00488 | -0.208 | 72.617
-5 | 0.42 | 0.00501 | -0.209 | 83.795
-4.5 | 0.485 | 0.00516 | -0.209 | 93.945
-4 | 0.55 | 0.00535 | -0.209 | 102.744
-3.5 | 0.615 | 0.00553 | -0.209 | 111.338
-3 | 0.683 | 0.00571 | -0.209 | 119.628
-2.5 | 0.748 | 0.00651 | -0.209 | 114.792
-2 | 0.808 | 0.00675 | -0.209 | 119.789
-1.5 | 0.872 | 0.00709 | -0.21 | 123.129
-1 | 0.936 | 0.00735 | -0.21 | 127.326
-0.5 | 1 | 0.00766 | -0.21 | 130.485
0 | 1.063 | 0.00806 | -0.21 | 131.892
0.5 | 1.127 | 0.00846 | -0.21 | 133.139
1 | 1.188 | 0.00869 | -0.21 | 136.714
1.5 | 1.249 | 0.00837 | -0.209 | 149.246
2 | 1.31 | 0.00836 | -0.209 | 156.74
2.5 | 1.371 | 0.0094 | -0.209 | 145.852
3 | 1.431 | 0.00981 | -0.209 | 145.911
3.5 | 1.491 | 0.01023 | -0.208 | 145.74
4 | 1.55 | 0.01067 | -0.208 | 145.195
4.5 | 1.608 | 0.01116 | -0.208 | 144.071
5 | 1.666 | 0.01169 | -0.208 | 142.496
5.5 | 1.723 | 0.01227 | -0.207 | 140.465
6 | 1.779 | 0.01288 | -0.207 | 138.135
6.5 | 1.834 | 0.01354 | -0.207 | 135.437
7 | 1.887 | 0.01428 | -0.206 | 132.16
7.5 | 1.94 | 0.01504 | -0.206 | 128.941
8 | 1.99 | 0.01574 | -0.205 | 126.467
8.5 | 2.04 | 0.01666 | -0.205 | 122.397
9 | 2.087 | 0.01766 | -0.204 | 118.141
9.5 | 2.132 | 0.01873 | -0.204 | 113.817
10 | 2.175 | 0.01989 | -0.203 | 109.322
10.5 | 2.215 | 0.02112 | -0.203 | 104.842
11 | 2.252 | 0.02244 | -0.202 | 100.366
11.5 | 2.287 | 0.02381 | -0.201 | 96.052
12 | 2.318 | 0.025 | -0.201 | 92.697
12.5 | 2.346 | 0.02659 | -0.2 | 88.228
13 | 2.369 | 0.02825 | -0.199 | 83.873
13.5 | 2.39 | 0.03001 | -0.199 | 79.627
14 | 2.405 | 0.03188 | -0.198 | 75.445
14.5 | 2.417 | 0.0339 | -0.197 | 71.289
15 | 2.424 | 0.03603 | -0.196 | 67.285
15.5 | 2.425 | 0.03831 | -0.195 | 63.311
16 | 2.422 | 0.04072 | -0.195 | 59.477
16.5 | 2.414 | 0.04339 | -0.194 | 55.629
17 | 2.4 | 0.04622 | -0.193 | 51.925
17.5 | 2.38 | 0.04922 | -0.192 | 48.348
18 | 2.354 | 0.05246 | -0.191 | 44.879
18.5 | 2.324 | 0.05609 | -0.19 | 41.431
19 | 2.288 | 0.05981 | -0.189 | 38.262
19.5 | 2.245 | 0.06415 | -0.188 | 34.999
20 | 2.197 | 0.06866 | -0.187 | 32.001

## 102. Re 8M Mach 0.25 (2)
BIGFOIL.COM POLAR EXPORT
Joukowsky 18.00% thick 7.00% camber
Joukowsky 18.00% thick 7.00% camber |  |  |  | Cl Max: | 2.0944 | at alpha= | 17.5 | deg
XFOIL ncrit=9 |  |  |  | L/D Max: | 192.357 | at alpha= | 3.5 | deg
Re: | 8000000 |  |  | Cd Min: | 0.12384 | at alpha= | -20 | deg
Mach: | 0.25 |  |  | Cl=0 at alpha= | -7.8731 | deg
|  |  |  | @ Cl=0.1, Cd= | 0.0063892
|  |  |  | @ Cl=0.4, Cd= | 0.0058647
|  |  |  | @ Cl=0.6, Cd= | 0.0057526
alpha (deg) | Cl | Cd | Cm | Cl/Cd
-20 | -0.5335 | 0.12384 | -0.1086 | -4.308
-19.5 | -0.5334 | 0.11362 | -0.1186 | -4.6946
-19 | -0.523 | 0.10274 | -0.132 | -5.0905
-18.5 | -0.511 | 0.08618 | -0.1578 | -5.9294
-18 | -0.5427 | 0.0765 | -0.1647 | -7.0941
-17.5 | -0.5904 | 0.06568 | -0.1723 | -8.989
-17 | -0.6414 | 0.05527 | -0.1796 | -11.6048
-16.5 | -0.7152 | 0.04377 | -0.1872 | -16.34
-16 | -0.7995 | 0.03317 | -0.1925 | -24.1031
-15.5 | -0.9145 | 0.02255 | -0.1939 | -40.5543
-15 | -0.906 | 0.01501 | -0.2046 | -60.3598
-14.5 | -0.8503 | 0.01355 | -0.2059 | -62.7528
-14 | -0.7925 | 0.01227 | -0.2069 | -64.5884
-13.5 | -0.7306 | 0.01135 | -0.2075 | -64.37
-13 | -0.6674 | 0.01071 | -0.2078 | -62.3156
-12.5 | -0.6034 | 0.00996 | -0.2084 | -60.5823
-12 | -0.5389 | 0.00943 | -0.2087 | -57.1474
-11.5 | -0.4737 | 0.00895 | -0.2091 | -52.9274
-11 | -0.4087 | 0.00849 | -0.2096 | -48.139
-10.5 | -0.3431 | 0.00813 | -0.21 | -42.2017
-10 | -0.2778 | 0.00775 | -0.2105 | -35.8452
-9.5 | -0.2122 | 0.00746 | -0.211 | -28.445
-9 | -0.147 | 0.00717 | -0.2115 | -20.5021
-8.5 | -0.0815 | 0.00692 | -0.2121 | -11.7775
-8 | -0.0166 | 0.00673 | -0.2126 | -2.4666
-7.5 | 0.0488 | 0.0065 | -0.2132 | 7.5077
-7 | 0.1135 | 0.00636 | -0.2137 | 17.8459
-6.5 | 0.1785 | 0.00621 | -0.2143 | 28.744
-6 | 0.2428 | 0.0061 | -0.2148 | 39.8033
-5.5 | 0.3077 | 0.00596 | -0.2154 | 51.6275
-5 | 0.3716 | 0.0059 | -0.216 | 62.9831
-4.5 | 0.4359 | 0.00582 | -0.2165 | 74.8969
-4 | 0.4997 | 0.00579 | -0.2171 | 86.304
-3.5 | 0.5631 | 0.00577 | -0.2176 | 97.591
-3 | 0.6268 | 0.00574 | -0.2181 | 109.1986
-2.5 | 0.6893 | 0.00578 | -0.2185 | 119.2561
-2 | 0.7526 | 0.00577 | -0.219 | 130.4333
-1.5 | 0.815 | 0.00582 | -0.2194 | 140.0344
-1 | 0.8768 | 0.0059 | -0.2197 | 148.6102
-0.5 | 0.9391 | 0.00594 | -0.22 | 158.0976
0 | 1.0001 | 0.00606 | -0.2202 | 165.033
0.5 | 1.0607 | 0.00619 | -0.2203 | 171.357
1 | 1.1215 | 0.00631 | -0.2204 | 177.7338
1.5 | 1.1811 | 0.00647 | -0.2202 | 182.5502
2 | 1.2396 | 0.00668 | -0.2199 | 185.5689
2.5 | 1.2984 | 0.00685 | -0.2197 | 189.5474
3 | 1.3561 | 0.00707 | -0.2192 | 191.8105
3.5 | 1.4119 | 0.00734 | -0.2184 | 192.3569
4 | 1.4659 | 0.00766 | -0.2172 | 191.3708
4.5 | 1.5184 | 0.00799 | -0.2158 | 190.0375
5 | 1.569 | 0.00834 | -0.214 | 188.1295
5.5 | 1.6128 | 0.00869 | -0.2109 | 185.5926
6 | 1.6506 | 0.00913 | -0.2066 | 180.7886
6.5 | 1.6879 | 0.00969 | -0.2025 | 174.1899
7 | 1.724 | 0.01036 | -0.1983 | 166.4093
7.5 | 1.758 | 0.01115 | -0.1939 | 157.6682
8 | 1.7907 | 0.01208 | -0.1895 | 148.2368
8.5 | 1.8212 | 0.01318 | -0.185 | 138.1791
9 | 1.8502 | 0.01445 | -0.1805 | 128.0415
9.5 | 1.8774 | 0.01592 | -0.176 | 117.9271
10 | 1.9033 | 0.01758 | -0.1716 | 108.2651
10.5 | 1.927 | 0.01949 | -0.1673 | 98.8712
11 | 1.9493 | 0.02164 | -0.1631 | 90.0786
11.5 | 1.9696 | 0.02372 | -0.1589 | 83.0354
12 | 1.9886 | 0.02646 | -0.155 | 75.155
12.5 | 2.0057 | 0.02951 | -0.1512 | 67.9668
13 | 2.0213 | 0.03288 | -0.1476 | 61.4751
13.5 | 2.0346 | 0.03664 | -0.1443 | 55.5295
14 | 2.0476 | 0.04065 | -0.1414 | 50.3715
14.5 | 2.0601 | 0.04489 | -0.1387 | 45.8922
15 | 2.0705 | 0.04952 | -0.1364 | 41.8114
15.5 | 2.0796 | 0.0545 | -0.1343 | 38.1578
16 | 2.0852 | 0.06002 | -0.1325 | 34.7418
16.5 | 2.0883 | 0.06604 | -0.1311 | 31.6217
17 | 2.0914 | 0.07225 | -0.13 | 28.9467
17.5 | 2.0944 | 0.07867 | -0.1293 | 26.6226
18 | 2.0932 | 0.08572 | -0.129 | 24.419
18.5 | 2.0921 | 0.09295 | -0.1291 | 22.5078
19 | 2.09 | 0.10037 | -0.1295 | 20.823
19.5 | 2.0843 | 0.10838 | -0.1304 | 19.2314
20 | 2.0829 | 0.1158 | -0.1315 | 17.987

## 103. Re 8M Mach 0.50 (1)
BIGFOIL.COM POLAR EXPORT
Joukowsky 18.00% thick 7.00% camber
Joukowsky 18.00% thick 7.00% camber |  |  |  | Cl Max: | 2.251 | at alpha= | 10 | deg
JavaFoil+Calcfoil stall+Eppler ext transition |  |  |  | L/D Max: | 139.608 | at alpha= | -0.5 | deg
Re: | 8000000 |  |  | Cd Min: | 0.00513 | at alpha= | -5 | deg
Mach: | 0.5 |  |  | Cl=0 at alpha= | -8.2541 | deg
|  |  |  | @ Cl=0.1, Cd= | 0.017763
|  |  |  | @ Cl=0.4, Cd= | 0.0078391
|  |  |  | @ Cl=0.6, Cd= | 0.005476
alpha (deg) | Cl | Cd | Cm | Cl/Cd
-20 | -0.702 | 0.14587 | -0.141 | -4.813
-19.5 | -0.675 | 0.13455 | -0.145 | -5.014
-19 | -0.64 | 0.14178 | -0.136 | -4.513
-18.5 | -0.61 | 0.13319 | -0.135 | -4.578
-18 | -0.581 | 0.1237 | -0.137 | -4.695
-17.5 | -0.549 | 0.12891 | -0.133 | -4.263
-17 | -0.521 | 0.11838 | -0.136 | -4.399
-16.5 | -0.494 | 0.10659 | -0.143 | -4.632
-16 | -0.46 | 0.1136 | -0.132 | -4.048
-15.5 | -0.434 | 0.09956 | -0.143 | -4.356
-15 | -0.4 | 0.10807 | -0.13 | -3.7
-14.5 | -0.374 | 0.09285 | -0.143 | -4.025
-14 | -0.342 | 0.09688 | -0.135 | -3.525
-13.5 | -0.316 | 0.08026 | -0.152 | -3.939
-13 | -0.285 | 0.08114 | -0.147 | -3.509
-12.5 | -0.254 | 0.08044 | -0.145 | -3.159
-12 | -0.225 | 0.07506 | -0.149 | -2.996
-11.5 | -0.285 | 0.06125 | -0.162 | -4.645
-11 | -0.273 | 0.05142 | -0.17 | -5.315
-10.5 | -0.239 | 0.04402 | -0.176 | -5.436
-10 | -0.195 | 0.03801 | -0.181 | -5.126
-9.5 | -0.144 | 0.03284 | -0.186 | -4.387
-9 | -0.089 | 0.02839 | -0.19 | -3.134
-8.5 | -0.03 | 0.02452 | -0.194 | -1.241
-8 | 0.031 | 0.02098 | -0.198 | 1.473
-7.5 | 0.095 | 0.01797 | -0.202 | 5.268
-7 | 0.161 | 0.01524 | -0.206 | 10.55
-6.5 | 0.229 | 0.01289 | -0.21 | 17.771
-6 | 0.3 | 0.01064 | -0.215 | 28.198
-5.5 | 0.375 | 0.00885 | -0.221 | 42.437
-5 | 0.467 | 0.00513 | -0.233 | 91.009
-4.5 | 0.54 | 0.00533 | -0.233 | 101.329
-4 | 0.614 | 0.00551 | -0.234 | 111.324
-3.5 | 0.687 | 0.00575 | -0.234 | 119.42
-3 | 0.763 | 0.00686 | -0.234 | 111.286
-2.5 | 0.836 | 0.00718 | -0.234 | 116.411
-2 | 0.902 | 0.00758 | -0.234 | 119.043
-1.5 | 0.973 | 0.00795 | -0.234 | 122.392
-1 | 1.044 | 0.008 | -0.234 | 130.469
-0.5 | 1.115 | 0.00798 | -0.233 | 139.608
0 | 1.179 | 0.00895 | -0.233 | 131.67
0.5 | 1.247 | 0.00936 | -0.233 | 133.244
1 | 1.315 | 0.00982 | -0.233 | 133.873
1.5 | 1.382 | 0.01028 | -0.233 | 134.522
2 | 1.449 | 0.01079 | -0.232 | 134.279
2.5 | 1.514 | 0.01136 | -0.232 | 133.305
3 | 1.579 | 0.01199 | -0.232 | 131.725
3.5 | 1.643 | 0.01267 | -0.231 | 129.678
4 | 1.706 | 0.01342 | -0.231 | 127.079
4.5 | 1.767 | 0.01424 | -0.231 | 124.08
5 | 1.827 | 0.01513 | -0.23 | 120.762
5.5 | 1.886 | 0.01613 | -0.23 | 116.907
6 | 1.943 | 0.01724 | -0.229 | 112.709
6.5 | 1.997 | 0.01847 | -0.228 | 108.134
7 | 2.048 | 0.01987 | -0.228 | 103.075
7.5 | 2.097 | 0.0214 | -0.227 | 97.96
8 | 2.141 | 0.02302 | -0.226 | 92.98
8.5 | 2.18 | 0.02502 | -0.225 | 87.106
9 | 2.212 | 0.02728 | -0.225 | 81.107
9.5 | 2.237 | 0.02983 | -0.224 | 74.969
10 | 2.251 | 0.03276 | -0.223 | 68.704
10.5 | 2.251 | 0.03606 | -0.221 | 62.416
11 | 2.232 | 0.03997 | -0.22 | 55.83
11.5 | 2.184 | 0.04461 | -0.219 | 48.967
12 | 2.081 | 0.05039 | -0.217 | 41.308
12.5 | 1.824 | 0.05975 | -0.214 | 30.524
13 | 1.364 | 0.06922 | -0.211 | 19.703
13.5 | 1.394 | 0.06813 | -0.211 | 20.465
14 | 1.417 | 0.07329 | -0.21 | 19.336
14.5 | 1.448 | 0.07143 | -0.21 | 20.276
15 | 1.468 | 0.07882 | -0.207 | 18.627

## 104. Re 8M Mach 0.50 (2)
BIGFOIL.COM POLAR EXPORT
Joukowsky 18.00% thick 7.00% camber
Joukowsky 18.00% thick 7.00% camber |  |  |  | Cl Max: | 2.0377 | at alpha= | 13 | deg
XFOIL ncrit=9 |  |  |  | L/D Max: | 178.947 | at alpha= | 2 | deg
Re: | 8000000 |  |  | Cd Min: | 0.16074 | at alpha= | 18 | deg
Mach: | 0.5 |  |  | Cl=0 at alpha= | -7.4963 | deg
|  |  |  | @ Cl=0.1, Cd= | 0.0072474
|  |  |  | @ Cl=0.4, Cd= | 0.006506
|  |  |  | @ Cl=0.6, Cd= | 0.0062814
alpha (deg) | Cl | Cd | Cm | Cl/Cd
-15.5 | -0.1575 | 0.0984 | -0.1737 | -1.6006
-15 | -0.1559 | 0.09138 | -0.1787 | -1.7061
-14.5 | -0.163 | 0.08367 | -0.1843 | -1.9481
-14 | -0.1745 | 0.07599 | -0.1901 | -2.2964
-13.5 | -0.1914 | 0.06817 | -0.196 | -2.8077
-13 | -0.2082 | 0.06085 | -0.2014 | -3.4215
-12.5 | -0.2455 | 0.05245 | -0.2079 | -4.6806
-12 | -0.2997 | 0.04367 | -0.2144 | -6.8628
-11.5 | -0.3759 | 0.03484 | -0.2198 | -10.7893
-11 | -0.4767 | 0.02624 | -0.2227 | -18.1669
-10.5 | -0.504 | 0.01371 | -0.2435 | -36.7615
-10 | -0.4229 | 0.01134 | -0.2458 | -37.2928
-9.5 | -0.338 | 0.01009 | -0.2457 | -33.4985
-9 | -0.2519 | 0.00924 | -0.2452 | -27.2619
-8.5 | -0.1674 | 0.00859 | -0.2446 | -19.4878
-8 | -0.0832 | 0.00811 | -0.244 | -10.2589
-7.5 | -0.0006 | 0.00767 | -0.2437 | -0.078227
-7 | 0.0813 | 0.00731 | -0.2434 | 11.1218
-6.5 | 0.162 | 0.00704 | -0.2432 | 23.0114
-6 | 0.2414 | 0.00684 | -0.2431 | 35.2924
-5.5 | 0.3205 | 0.00663 | -0.2432 | 48.3409
-5 | 0.3978 | 0.00651 | -0.2431 | 61.106
-4.5 | 0.4756 | 0.00637 | -0.2434 | 74.6625
-4 | 0.5512 | 0.00632 | -0.2434 | 87.2152
-3.5 | 0.6271 | 0.00626 | -0.2436 | 100.1757
-3 | 0.7018 | 0.00625 | -0.2437 | 112.288
-2.5 | 0.7752 | 0.00628 | -0.2437 | 123.4395
-2 | 0.8492 | 0.0063 | -0.2439 | 134.7937
-1.5 | 0.9209 | 0.00639 | -0.2437 | 144.1158
-1 | 0.9923 | 0.00648 | -0.2434 | 153.1327
-0.5 | 1.0633 | 0.00659 | -0.2431 | 161.3505
0 | 1.1313 | 0.00677 | -0.2423 | 167.1049
0.5 | 1.1992 | 0.00695 | -0.2414 | 172.5468
1 | 1.2654 | 0.00714 | -0.2401 | 177.2269
1.5 | 1.325 | 0.00742 | -0.2376 | 178.5714
2 | 1.3761 | 0.00769 | -0.2334 | 178.9467
2.5 | 1.4309 | 0.00805 | -0.23 | 177.7516
3 | 1.4818 | 0.00856 | -0.226 | 173.1075
3.5 | 1.5309 | 0.00917 | -0.2218 | 166.9466
4 | 1.5822 | 0.0098 | -0.2179 | 161.449
4.5 | 1.6305 | 0.0106 | -0.2137 | 153.8208
5 | 1.6751 | 0.01161 | -0.209 | 144.2808
6 | 1.759 | 0.01419 | -0.1993 | 123.9605
6.5 | 1.7997 | 0.01573 | -0.1946 | 114.412
7 | 1.8368 | 0.01756 | -0.1896 | 104.6014
7.5 | 1.8708 | 0.01971 | -0.1845 | 94.9163
8 | 1.8999 | 0.0223 | -0.1792 | 85.1973
8.5 | 1.9259 | 0.02529 | -0.174 | 76.1526
9 | 1.9493 | 0.02867 | -0.169 | 67.9909
9.5 | 1.9706 | 0.03241 | -0.1642 | 60.8022
10 | 1.9887 | 0.03662 | -0.1596 | 54.3064
10.5 | 2.0042 | 0.04127 | -0.1554 | 48.5631
11 | 2.0137 | 0.0467 | -0.1514 | 43.1199
11.5 | 2.0231 | 0.05242 | -0.1479 | 38.594
12.5 | 2.037 | 0.06526 | -0.1426 | 31.2136
13 | 2.0377 | 0.07254 | -0.1409 | 28.0907
14 | 2.0349 | 0.08869 | -0.1385 | 22.944
14.5 | 2.0329 | 0.09721 | -0.1381 | 20.9125
15 | 2.0301 | 0.10599 | -0.1383 | 19.1537
15.5 | 2.0249 | 0.11522 | -0.1392 | 17.5742
16 | 2.0197 | 0.12452 | -0.1406 | 16.2199
16.5 | 2.0165 | 0.13371 | -0.1425 | 15.0811
17 | 2.0135 | 0.1429 | -0.1448 | 14.0903
17.5 | 2.0126 | 0.15187 | -0.1475 | 13.2521
18 | 2.013 | 0.16074 | -0.1506 | 12.5233

## 105. Re 10M Mach 0.00 (1)
BIGFOIL.COM POLAR EXPORT
Joukowsky 18.00% thick 7.00% camber
Joukowsky 18.00% thick 7.00% camber |  |  |  | Cl Max: | 2.497 | at alpha= | 17.5 | deg
JavaFoil+Calcfoil stall+Eppler ext transition |  |  |  | L/D Max: | 162.135 | at alpha= | 3 | deg
Re: | 10000000 |  |  | Cd Min: | 0.00439 | at alpha= | -8 | deg
Mach: | 0 |  |  | Cl=0 at alpha= | -8.2583 | deg
|  |  |  | @ Cl=0.1, Cd= | 0.0044034
|  |  |  | @ Cl=0.4, Cd= | 0.0049244
|  |  |  | @ Cl=0.6, Cd= | 0.005448
alpha (deg) | Cl | Cd | Cm | Cl/Cd
-20 | -0.926 | 0.10693 | -0.142 | -8.66
-19.5 | -0.908 | 0.10087 | -0.144 | -9.002
-19 | -0.888 | 0.09504 | -0.145 | -9.341
-18.5 | -0.866 | 0.08912 | -0.146 | -9.715
-18 | -0.841 | 0.08334 | -0.148 | -10.09
-17.5 | -0.814 | 0.07775 | -0.149 | -10.469
-17 | -0.785 | 0.07235 | -0.151 | -10.852
-16.5 | -0.755 | 0.06692 | -0.153 | -11.277
-16 | -0.722 | 0.0622 | -0.154 | -11.601
-15.5 | -0.687 | 0.05747 | -0.156 | -11.953
-15 | -0.651 | 0.05269 | -0.158 | -12.347
-14.5 | -0.612 | 0.04834 | -0.16 | -12.666
-14 | -0.572 | 0.04398 | -0.162 | -13.014
-13.5 | -0.531 | 0.03972 | -0.164 | -13.365
-13 | -0.487 | 0.03584 | -0.166 | -13.595
-12.5 | -0.442 | 0.03218 | -0.168 | -13.739
-12 | -0.396 | 0.02864 | -0.17 | -13.812
-11.5 | -0.348 | 0.02531 | -0.172 | -13.736
-11 | -0.298 | 0.02208 | -0.175 | -13.511
-10.5 | -0.247 | 0.01922 | -0.177 | -12.875
-10 | -0.195 | 0.01648 | -0.18 | -11.85
-9.5 | -0.142 | 0.01384 | -0.183 | -10.229
-9 | -0.086 | 0.01143 | -0.186 | -7.562
-8.5 | -0.029 | 0.00912 | -0.19 | -3.227
-8 | 0.031 | 0.00439 | -0.201 | 7.022
-7.5 | 0.093 | 0.0044 | -0.201 | 21.101
-7 | 0.155 | 0.00443 | -0.201 | 35.005
-6.5 | 0.218 | 0.00456 | -0.201 | 47.754
-6 | 0.281 | 0.00469 | -0.202 | 59.885
-5.5 | 0.344 | 0.0048 | -0.202 | 71.519
-5 | 0.407 | 0.00494 | -0.202 | 82.4
-4.5 | 0.47 | 0.00509 | -0.202 | 92.337
-4 | 0.533 | 0.00524 | -0.202 | 101.691
-3.5 | 0.596 | 0.00544 | -0.202 | 109.49
-3 | 0.661 | 0.00557 | -0.203 | 118.727
-2.5 | 0.724 | 0.00573 | -0.203 | 126.247
-2 | 0.783 | 0.0066 | -0.203 | 118.707
-1.5 | 0.845 | 0.00681 | -0.203 | 124.063
-1 | 0.907 | 0.00707 | -0.203 | 128.247
-0.5 | 0.969 | 0.00739 | -0.203 | 131.105
0 | 1.03 | 0.00769 | -0.203 | 134.003
0.5 | 1.092 | 0.00807 | -0.203 | 135.352
1 | 1.153 | 0.00848 | -0.203 | 135.927
1.5 | 1.214 | 0.00889 | -0.203 | 136.582
2 | 1.272 | 0.00894 | -0.203 | 142.313
2.5 | 1.331 | 0.00861 | -0.203 | 154.655
3 | 1.39 | 0.00857 | -0.202 | 162.135
3.5 | 1.449 | 0.00966 | -0.202 | 149.933
4 | 1.506 | 0.01006 | -0.202 | 149.72
4.5 | 1.564 | 0.01048 | -0.202 | 149.215
5 | 1.62 | 0.01094 | -0.202 | 148.128
5.5 | 1.676 | 0.01143 | -0.201 | 146.703
6 | 1.731 | 0.01195 | -0.201 | 144.862
6.5 | 1.786 | 0.01254 | -0.201 | 142.377
7 | 1.839 | 0.01314 | -0.2 | 139.907
7.5 | 1.891 | 0.01378 | -0.2 | 137.199
8 | 1.942 | 0.01446 | -0.2 | 134.274
8.5 | 1.992 | 0.01518 | -0.199 | 131.212
9 | 2.04 | 0.01586 | -0.199 | 128.609
9.5 | 2.086 | 0.0167 | -0.198 | 124.906
10 | 2.131 | 0.01762 | -0.198 | 120.924
10.5 | 2.173 | 0.01857 | -0.197 | 117.027
11 | 2.214 | 0.01957 | -0.197 | 113.12
11.5 | 2.252 | 0.02061 | -0.196 | 109.258
12 | 2.288 | 0.02174 | -0.196 | 105.264
12.5 | 2.322 | 0.02263 | -0.195 | 102.622
13 | 2.353 | 0.02388 | -0.194 | 98.53
13.5 | 2.381 | 0.0252 | -0.194 | 94.497
14 | 2.407 | 0.02656 | -0.193 | 90.597
14.5 | 2.429 | 0.02804 | -0.192 | 86.625
15 | 2.449 | 0.02956 | -0.192 | 82.847
15.5 | 2.465 | 0.03118 | -0.191 | 79.051
16 | 2.478 | 0.03288 | -0.19 | 75.369
16.5 | 2.488 | 0.03472 | -0.19 | 71.649
17 | 2.494 | 0.03665 | -0.189 | 68.057
17.5 | 2.497 | 0.03871 | -0.188 | 64.51
18 | 2.497 | 0.04093 | -0.187 | 60.996
18.5 | 2.493 | 0.04317 | -0.187 | 57.756
19 | 2.487 | 0.04563 | -0.186 | 54.506
19.5 | 2.476 | 0.04822 | -0.185 | 51.359
20 | 2.463 | 0.05104 | -0.184 | 48.257

## 106. Re 10M Mach 0.00 (2)
BIGFOIL.COM POLAR EXPORT
Joukowsky 18.00% thick 7.00% camber
Joukowsky 18.00% thick 7.00% camber |  |  |  | Cl Max: | 2.1517 | at alpha= | 19.5 | deg
XFOIL ncrit=9 |  |  |  | L/D Max: | 195.813 | at alpha= | 4.5 | deg
Re: | 10000000 |  |  | Cd Min: | 0.08519 | at alpha= | 20 | deg
Mach: | 0 |  |  | Cl=0 at alpha= | -7.9763 | deg
|  |  |  | @ Cl=0.1, Cd= | 0.0059981
|  |  |  | @ Cl=0.4, Cd= | 0.0055723
|  |  |  | @ Cl=0.6, Cd= | 0.0055089
alpha (deg) | Cl | Cd | Cm | Cl/Cd
-19.5 | -0.8406 | 0.0555 | -0.1679 | -15.1459
-19 | -0.8857 | 0.04493 | -0.1767 | -19.7129
-18.5 | -0.9705 | 0.03392 | -0.1814 | -28.6114
-18 | -1.0769 | 0.02342 | -0.1817 | -45.9821
-17.5 | -1.1017 | 0.01547 | -0.1894 | -71.2153
-17 | -1.0577 | 0.01391 | -0.1909 | -76.0388
-16.5 | -1.008 | 0.01288 | -0.1919 | -78.2609
-16 | -0.9541 | 0.01212 | -0.1927 | -78.7211
-15.5 | -0.8988 | 0.01153 | -0.1934 | -77.9532
-15 | -0.8427 | 0.01082 | -0.1942 | -77.8835
-14.5 | -0.7859 | 0.01022 | -0.195 | -76.8982
-14 | -0.7274 | 0.00976 | -0.1958 | -74.5287
-13.5 | -0.6688 | 0.00933 | -0.1965 | -71.6827
-13 | -0.6095 | 0.00885 | -0.1974 | -68.8701
-12.5 | -0.5499 | 0.00851 | -0.1981 | -64.6181
-12 | -0.4898 | 0.00815 | -0.1989 | -60.0982
-11.5 | -0.4296 | 0.00781 | -0.1997 | -55.0064
-11 | -0.369 | 0.00755 | -0.2004 | -48.8742
-10.5 | -0.3083 | 0.00725 | -0.2012 | -42.5241
-10 | -0.2474 | 0.00703 | -0.2019 | -35.192
-9.5 | -0.1864 | 0.00678 | -0.2027 | -27.4926
-9 | -0.1253 | 0.0066 | -0.2034 | -18.9848
-8.5 | -0.0641 | 0.00639 | -0.2042 | -10.0313
-8 | -0.0029 | 0.00624 | -0.2049 | -0.46474
-7.5 | 0.0583 | 0.0061 | -0.2056 | 9.5574
-7 | 0.1197 | 0.00595 | -0.2064 | 20.1176
-6.5 | 0.1806 | 0.00587 | -0.207 | 30.7666
-6 | 0.2421 | 0.00575 | -0.2077 | 42.1043
-5.5 | 0.3029 | 0.00568 | -0.2084 | 53.3275
-5 | 0.3643 | 0.00559 | -0.2091 | 65.1699
-4.5 | 0.4249 | 0.00556 | -0.2096 | 76.4209
-4 | 0.4858 | 0.00552 | -0.2103 | 88.0072
-3.5 | 0.5464 | 0.0055 | -0.2108 | 99.3455
-3 | 0.6067 | 0.00551 | -0.2114 | 110.1089
-2.5 | 0.6673 | 0.00549 | -0.212 | 121.5483
-2 | 0.727 | 0.00554 | -0.2124 | 131.2274
-1.5 | 0.787 | 0.00557 | -0.2129 | 141.2926
-1 | 0.8466 | 0.00561 | -0.2133 | 150.9091
-0.5 | 0.9053 | 0.00572 | -0.2136 | 158.2692
0 | 0.9645 | 0.00579 | -0.214 | 166.5803
0.5 | 1.0231 | 0.00589 | -0.2142 | 173.7012
1 | 1.0807 | 0.00604 | -0.2143 | 178.9238
1.5 | 1.1382 | 0.00618 | -0.2145 | 184.1748
2 | 1.1956 | 0.00631 | -0.2146 | 189.477
2.5 | 1.2519 | 0.0065 | -0.2145 | 192.6
3 | 1.3071 | 0.00674 | -0.2142 | 193.9318
3.5 | 1.3615 | 0.00698 | -0.2138 | 195.0573
4 | 1.4156 | 0.00723 | -0.2133 | 195.7953
4.5 | 1.4686 | 0.0075 | -0.2127 | 195.8133
5 | 1.5202 | 0.0078 | -0.2119 | 194.8974
5.5 | 1.57 | 0.00815 | -0.2107 | 192.638
6 | 1.6177 | 0.00853 | -0.2091 | 189.6483
6.5 | 1.6627 | 0.00896 | -0.2071 | 185.5692
7 | 1.6974 | 0.00938 | -0.203 | 180.9595
7.5 | 1.7294 | 0.00993 | -0.1986 | 174.1591
8 | 1.7616 | 0.01057 | -0.1945 | 166.6604
8.5 | 1.793 | 0.01131 | -0.1904 | 158.5323
9 | 1.8232 | 0.01216 | -0.1863 | 149.9342
9.5 | 1.8525 | 0.01313 | -0.1823 | 141.0891
10 | 1.8803 | 0.01424 | -0.1782 | 132.0435
10.5 | 1.906 | 0.01553 | -0.1741 | 122.7302
11 | 1.9307 | 0.01697 | -0.1701 | 113.7714
11.5 | 1.9545 | 0.01857 | -0.1663 | 105.2504
12 | 1.9751 | 0.02013 | -0.1623 | 98.1172
12.5 | 1.9954 | 0.02221 | -0.1585 | 89.8424
13 | 2.0142 | 0.02452 | -0.1549 | 82.1452
13.5 | 2.0326 | 0.02703 | -0.1515 | 75.1979
14 | 2.0518 | 0.0296 | -0.1484 | 69.3176
14.5 | 2.0684 | 0.03255 | -0.1455 | 63.5453
15 | 2.0839 | 0.03572 | -0.1428 | 58.3399
15.5 | 2.0961 | 0.03936 | -0.1401 | 53.2546
16 | 2.1067 | 0.04332 | -0.1377 | 48.6311
16.5 | 2.1185 | 0.04732 | -0.1357 | 44.7697
17 | 2.1282 | 0.05171 | -0.1339 | 41.1564
17.5 | 2.1337 | 0.0567 | -0.1323 | 37.6314
18 | 2.1419 | 0.06156 | -0.1311 | 34.7937
18.5 | 2.1458 | 0.06705 | -0.13 | 32.003
19 | 2.1476 | 0.07297 | -0.1293 | 29.4313
19.5 | 2.1517 | 0.07872 | -0.1289 | 27.3336
20 | 2.151 | 0.08519 | -0.1288 | 25.2494

## 107. Re 10M Mach 0.10 (1)
BIGFOIL.COM POLAR EXPORT
Joukowsky 18.00% thick 7.00% camber
Joukowsky 18.00% thick 7.00% camber |  |  |  | Cl Max: | 2.486 | at alpha= | 17 | deg
JavaFoil+Calcfoil stall+Eppler ext transition |  |  |  | L/D Max: | 161.559 | at alpha= | 3 | deg
Re: | 10000000 |  |  | Cd Min: | 0.00439 | at alpha= | -8 | deg
Mach: | 0.1 |  |  | Cl=0 at alpha= | -8.2583 | deg
|  |  |  | @ Cl=0.1, Cd= | 0.0044044
|  |  |  | @ Cl=0.4, Cd= | 0.0049217
|  |  |  | @ Cl=0.6, Cd= | 0.0054526
alpha (deg) | Cl | Cd | Cm | Cl/Cd
-20 | -0.912 | 0.10967 | -0.142 | -8.312
-19.5 | -0.896 | 0.10312 | -0.143 | -8.686
-19 | -0.877 | 0.09712 | -0.145 | -9.033
-18.5 | -0.857 | 0.09137 | -0.146 | -9.376
-18 | -0.833 | 0.08547 | -0.148 | -9.748
-17.5 | -0.808 | 0.07967 | -0.149 | -10.139
-17 | -0.78 | 0.07424 | -0.151 | -10.506
-16.5 | -0.75 | 0.06862 | -0.153 | -10.937
-16 | -0.719 | 0.06357 | -0.154 | -11.303
-15.5 | -0.685 | 0.05872 | -0.156 | -11.661
-15 | -0.649 | 0.05408 | -0.158 | -11.998
-14.5 | -0.611 | 0.04941 | -0.16 | -12.372
-14 | -0.572 | 0.045 | -0.162 | -12.706
-13.5 | -0.53 | 0.04083 | -0.164 | -12.994
-13 | -0.487 | 0.03672 | -0.166 | -13.27
-12.5 | -0.442 | 0.03301 | -0.168 | -13.401
-12 | -0.396 | 0.02937 | -0.17 | -13.482
-11.5 | -0.348 | 0.02599 | -0.172 | -13.393
-11 | -0.299 | 0.02283 | -0.175 | -13.084
-10.5 | -0.248 | 0.0198 | -0.177 | -12.516
-10 | -0.196 | 0.01701 | -0.18 | -11.499
-9.5 | -0.142 | 0.01444 | -0.183 | -9.816
-9 | -0.087 | 0.0119 | -0.186 | -7.267
-8.5 | -0.029 | 0.00938 | -0.19 | -3.138
-8 | 0.031 | 0.00439 | -0.202 | 7.047
-7.5 | 0.093 | 0.0044 | -0.202 | 21.181
-7 | 0.156 | 0.00444 | -0.202 | 35.108
-6.5 | 0.219 | 0.00457 | -0.203 | 47.93
-6 | 0.282 | 0.0047 | -0.203 | 60.074
-5.5 | 0.345 | 0.00481 | -0.203 | 71.771
-5 | 0.409 | 0.00494 | -0.203 | 82.718
-4.5 | 0.472 | 0.0051 | -0.203 | 92.65
-4 | 0.536 | 0.00525 | -0.203 | 101.988
-3.5 | 0.599 | 0.00545 | -0.203 | 109.83
-3 | 0.664 | 0.00562 | -0.204 | 118.244
-2.5 | 0.728 | 0.00576 | -0.204 | 126.337
-2 | 0.787 | 0.0066 | -0.204 | 119.213
-1.5 | 0.849 | 0.00683 | -0.204 | 124.316
-1 | 0.911 | 0.00707 | -0.204 | 128.861
-0.5 | 0.974 | 0.00742 | -0.204 | 131.161
0 | 1.035 | 0.00775 | -0.204 | 133.528
0.5 | 1.097 | 0.0081 | -0.204 | 135.436
1 | 1.158 | 0.00852 | -0.204 | 135.912
1.5 | 1.22 | 0.00915 | -0.204 | 133.282
2 | 1.278 | 0.00866 | -0.204 | 147.651
2.5 | 1.338 | 0.00867 | -0.204 | 154.253
3 | 1.397 | 0.00864 | -0.203 | 161.559
3.5 | 1.455 | 0.00974 | -0.203 | 149.455
4 | 1.513 | 0.01014 | -0.203 | 149.165
4.5 | 1.571 | 0.01057 | -0.203 | 148.603
5 | 1.628 | 0.01104 | -0.203 | 147.442
5.5 | 1.684 | 0.01154 | -0.202 | 145.908
6 | 1.739 | 0.01208 | -0.202 | 143.938
6.5 | 1.793 | 0.01267 | -0.202 | 141.499
7 | 1.847 | 0.0133 | -0.201 | 138.857
7.5 | 1.899 | 0.01395 | -0.201 | 136.103
8 | 1.95 | 0.01464 | -0.2 | 133.173
8.5 | 1.999 | 0.01539 | -0.2 | 129.933
9 | 2.047 | 0.01609 | -0.2 | 127.24
9.5 | 2.094 | 0.01697 | -0.199 | 123.376
10 | 2.138 | 0.0179 | -0.199 | 119.472
10.5 | 2.18 | 0.01889 | -0.198 | 115.414
11 | 2.22 | 0.01991 | -0.198 | 111.5
11.5 | 2.259 | 0.021 | -0.197 | 107.553
12 | 2.294 | 0.02213 | -0.196 | 103.66
12.5 | 2.327 | 0.02307 | -0.196 | 100.882
13 | 2.357 | 0.02438 | -0.195 | 96.67
13.5 | 2.385 | 0.02573 | -0.195 | 92.67
14 | 2.409 | 0.02718 | -0.194 | 88.628
14.5 | 2.43 | 0.02867 | -0.193 | 84.751
15 | 2.448 | 0.03027 | -0.193 | 80.878
15.5 | 2.462 | 0.03195 | -0.192 | 77.066
16 | 2.474 | 0.03375 | -0.191 | 73.291
16.5 | 2.481 | 0.03565 | -0.19 | 69.604
17 | 2.486 | 0.0377 | -0.19 | 65.93
17.5 | 2.486 | 0.03986 | -0.189 | 62.368
18 | 2.482 | 0.04217 | -0.188 | 58.874
18.5 | 2.476 | 0.0446 | -0.187 | 55.513
19 | 2.467 | 0.04718 | -0.186 | 52.288
19.5 | 2.453 | 0.04992 | -0.186 | 49.13
20 | 2.435 | 0.05283 | -0.185 | 46.096

## 108. Re 10M Mach 0.10 (2)
BIGFOIL.COM POLAR EXPORT
Joukowsky 18.00% thick 7.00% camber
Joukowsky 18.00% thick 7.00% camber |  |  |  | Cl Max: | 2.1476 | at alpha= | 19.5 | deg
XFOIL ncrit=9 |  |  |  | L/D Max: | 195.873 | at alpha= | 4 | deg
Re: | 10000000 |  |  | Cd Min: | 0.08933 | at alpha= | 20 | deg
Mach: | 0.1 |  |  | Cl=0 at alpha= | -7.9627 | deg
|  |  |  | @ Cl=0.1, Cd= | 0.0060231
|  |  |  | @ Cl=0.4, Cd= | 0.0055932
|  |  |  | @ Cl=0.6, Cd= | 0.0055283
alpha (deg) | Cl | Cd | Cm | Cl/Cd
-20 | -0.8114 | 0.08144 | -0.1299 | -9.9632
-19.5 | -0.8351 | 0.07005 | -0.1416 | -11.9215
-18.5 | -0.8706 | 0.04325 | -0.1791 | -20.1295
-18 | -0.9691 | 0.03131 | -0.1843 | -30.9518
-17.5 | -1.0749 | 0.02127 | -0.184 | -50.536
-17 | -1.0654 | 0.01497 | -0.1926 | -71.169
-16.5 | -1.0191 | 0.01353 | -0.1939 | -75.3215
-16 | -0.9661 | 0.01256 | -0.1948 | -76.9188
-15.5 | -0.9108 | 0.01186 | -0.1954 | -76.796
-15 | -0.8538 | 0.01119 | -0.1962 | -76.3003
-14.5 | -0.7967 | 0.01049 | -0.1969 | -75.9485
-14 | -0.7376 | 0.00995 | -0.1976 | -74.1307
-13.5 | -0.6782 | 0.00954 | -0.1982 | -71.0901
-13 | -0.6182 | 0.00903 | -0.199 | -68.4607
-12.5 | -0.5579 | 0.00863 | -0.1997 | -64.6466
-12 | -0.497 | 0.00828 | -0.2004 | -60.0242
-11.5 | -0.4361 | 0.00791 | -0.2012 | -55.1327
-11 | -0.3747 | 0.00763 | -0.2019 | -49.1088
-10.5 | -0.3133 | 0.00733 | -0.2026 | -42.7422
-10 | -0.2517 | 0.00708 | -0.2033 | -35.5508
-9.5 | -0.1901 | 0.00684 | -0.204 | -27.7924
-9 | -0.1283 | 0.00664 | -0.2047 | -19.3223
-8.5 | -0.0665 | 0.00644 | -0.2054 | -10.3261
-8 | -0.0046 | 0.00628 | -0.2061 | -0.73248
-7.5 | 0.0571 | 0.00612 | -0.2068 | 9.3301
-7 | 0.1191 | 0.00598 | -0.2075 | 19.9164
-6.5 | 0.1805 | 0.0059 | -0.2082 | 30.5932
-6 | 0.2426 | 0.00576 | -0.2089 | 42.1181
-5.5 | 0.3038 | 0.0057 | -0.2095 | 53.2982
-5 | 0.3657 | 0.00561 | -0.2102 | 65.1872
-4.5 | 0.4268 | 0.00558 | -0.2108 | 76.4875
-4 | 0.4882 | 0.00554 | -0.2114 | 88.1227
-3.5 | 0.5493 | 0.00552 | -0.212 | 99.5109
-3 | 0.61 | 0.00553 | -0.2125 | 110.3074
-2.5 | 0.6711 | 0.00551 | -0.2131 | 121.7967
-2 | 0.7312 | 0.00555 | -0.2135 | 131.7477
-1.5 | 0.7915 | 0.00559 | -0.2139 | 141.5921
-1 | 0.8517 | 0.00563 | -0.2144 | 151.2789
-0.5 | 0.9108 | 0.00574 | -0.2147 | 158.676
0 | 0.9703 | 0.00581 | -0.215 | 167.0052
0.5 | 1.0293 | 0.00591 | -0.2153 | 174.1624
1 | 1.0874 | 0.00606 | -0.2154 | 179.4389
1.5 | 1.1451 | 0.0062 | -0.2154 | 184.6935
2 | 1.203 | 0.00634 | -0.2155 | 189.7476
2.5 | 1.2597 | 0.00653 | -0.2154 | 192.9096
3 | 1.3152 | 0.00677 | -0.2151 | 194.2688
3.5 | 1.3698 | 0.00702 | -0.2146 | 195.1282
4 | 1.424 | 0.00727 | -0.2141 | 195.8735
4.5 | 1.4772 | 0.00755 | -0.2134 | 195.6556
5 | 1.529 | 0.00786 | -0.2124 | 194.5293
5.5 | 1.5787 | 0.00821 | -0.2111 | 192.2899
6 | 1.6262 | 0.0086 | -0.2095 | 189.093
6.5 | 1.6696 | 0.00902 | -0.207 | 185.0998
7 | 1.7015 | 0.00948 | -0.2023 | 179.4831
7.5 | 1.7345 | 0.01006 | -0.198 | 172.4155
8 | 1.7671 | 0.01073 | -0.1938 | 164.6878
8.5 | 1.7984 | 0.01151 | -0.1897 | 156.2467
9 | 1.8282 | 0.01243 | -0.1855 | 147.0796
9.5 | 1.8566 | 0.01348 | -0.1813 | 137.73
10 | 1.8835 | 0.01469 | -0.1771 | 128.2165
10.5 | 1.9097 | 0.01603 | -0.173 | 119.1329
11 | 1.9356 | 0.01751 | -0.1692 | 110.5425
11.5 | 1.9601 | 0.01916 | -0.1654 | 102.3017
12 | 1.9805 | 0.02081 | -0.1614 | 95.1706
12.5 | 2.0001 | 0.02302 | -0.1575 | 86.8853
13 | 2.0182 | 0.0255 | -0.1538 | 79.1451
13.5 | 2.035 | 0.02823 | -0.1503 | 72.0864
14 | 2.0521 | 0.0311 | -0.1472 | 65.9839
14.5 | 2.0683 | 0.03422 | -0.1443 | 60.4413
15 | 2.0835 | 0.03757 | -0.1416 | 55.4565
15.5 | 2.0959 | 0.04136 | -0.1391 | 50.6746
16 | 2.1061 | 0.04551 | -0.1367 | 46.2777
16.5 | 2.1184 | 0.04961 | -0.1348 | 42.7011
17 | 2.1299 | 0.05392 | -0.1332 | 39.5011
17.5 | 2.1351 | 0.0591 | -0.1316 | 36.1269
18 | 2.1413 | 0.06434 | -0.1304 | 33.281
18.5 | 2.1453 | 0.06997 | -0.1295 | 30.6603
19 | 2.1452 | 0.07628 | -0.1289 | 28.1227
19.5 | 2.1476 | 0.08239 | -0.1286 | 26.0663
20 | 2.1448 | 0.08933 | -0.1287 | 24.0099

## 109. Re 10M Mach 0.25 (1)
BIGFOIL.COM POLAR EXPORT
Joukowsky 18.00% thick 7.00% camber
Joukowsky 18.00% thick 7.00% camber |  |  |  | Cl Max: | 2.429 | at alpha= | 15.5 | deg
JavaFoil+Calcfoil stall+Eppler ext transition |  |  |  | L/D Max: | 151.38 | at alpha= | 2 | deg
Re: | 10000000 |  |  | Cd Min: | 0.00451 | at alpha= | -7 | deg
Mach: | 0.25 |  |  | Cl=0 at alpha= | -8.25 | deg
|  |  |  | @ Cl=0.1, Cd= | 0.007501
|  |  |  | @ Cl=0.4, Cd= | 0.00493
|  |  |  | @ Cl=0.6, Cd= | 0.0054508
alpha (deg) | Cl | Cd | Cm | Cl/Cd
-20 | -0.79 | 0.12685 | -0.138 | -6.228
-19.5 | -0.791 | 0.11898 | -0.14 | -6.648
-19 | -0.788 | 0.11173 | -0.142 | -7.053
-18.5 | -0.782 | 0.10486 | -0.143 | -7.453
-18 | -0.77 | 0.09786 | -0.145 | -7.871
-17.5 | -0.755 | 0.09124 | -0.147 | -8.28
-17 | -0.737 | 0.08485 | -0.149 | -8.69
-16.5 | -0.716 | 0.07873 | -0.151 | -9.095
-16 | -0.692 | 0.0726 | -0.153 | -9.528
-15.5 | -0.664 | 0.06701 | -0.155 | -9.912
-15 | -0.634 | 0.06147 | -0.157 | -10.311
-14.5 | -0.6 | 0.05647 | -0.159 | -10.633
-14 | -0.565 | 0.05149 | -0.161 | -10.967
-13.5 | -0.526 | 0.0468 | -0.164 | -11.244
-13 | -0.485 | 0.04217 | -0.166 | -11.504
-12.5 | -0.442 | 0.03785 | -0.168 | -11.674
-12 | -0.397 | 0.03398 | -0.171 | -11.668
-11.5 | -0.349 | 0.03019 | -0.173 | -11.57
-11 | -0.3 | 0.0267 | -0.176 | -11.245
-10.5 | -0.25 | 0.02325 | -0.178 | -10.739
-10 | -0.197 | 0.02029 | -0.181 | -9.71
-9.5 | -0.143 | 0.01747 | -0.184 | -8.179
-9 | -0.087 | 0.01472 | -0.187 | -5.92
-8.5 | -0.03 | 0.01232 | -0.19 | -2.401
-8 | 0.03 | 0.00997 | -0.194 | 3.001
-7.5 | 0.093 | 0.00785 | -0.202 | 11.859
-7 | 0.16 | 0.00451 | -0.208 | 35.507
-6.5 | 0.225 | 0.00456 | -0.208 | 49.299
-6 | 0.29 | 0.00465 | -0.208 | 62.212
-5.5 | 0.355 | 0.00484 | -0.208 | 73.299
-5 | 0.42 | 0.00497 | -0.209 | 84.491
-4.5 | 0.485 | 0.00513 | -0.209 | 94.579
-4 | 0.55 | 0.00532 | -0.209 | 103.473
-3.5 | 0.615 | 0.00549 | -0.209 | 112.017
-3 | 0.683 | 0.00568 | -0.209 | 120.108
-2.5 | 0.748 | 0.00646 | -0.209 | 115.68
-2 | 0.808 | 0.0067 | -0.209 | 120.695
-1.5 | 0.872 | 0.00704 | -0.21 | 123.972
-1 | 0.936 | 0.00729 | -0.21 | 128.342
-0.5 | 1 | 0.00759 | -0.21 | 131.694
0 | 1.063 | 0.00804 | -0.21 | 132.258
0.5 | 1.127 | 0.00839 | -0.21 | 134.202
1 | 1.19 | 0.00889 | -0.21 | 133.747
1.5 | 1.25 | 0.00866 | -0.209 | 144.352
2 | 1.311 | 0.00866 | -0.209 | 151.38
2.5 | 1.371 | 0.00935 | -0.209 | 146.733
3 | 1.432 | 0.00975 | -0.209 | 146.787
3.5 | 1.491 | 0.01017 | -0.209 | 146.603
4 | 1.551 | 0.01063 | -0.208 | 145.927
4.5 | 1.609 | 0.01111 | -0.208 | 144.831
5 | 1.667 | 0.01163 | -0.208 | 143.348
5.5 | 1.724 | 0.01219 | -0.207 | 141.362
6 | 1.78 | 0.0128 | -0.207 | 139.022
6.5 | 1.835 | 0.01345 | -0.207 | 136.4
7 | 1.889 | 0.01418 | -0.206 | 133.183
7.5 | 1.941 | 0.01493 | -0.206 | 130.001
8 | 1.992 | 0.01559 | -0.206 | 127.753
8.5 | 2.041 | 0.01659 | -0.205 | 123.032
9 | 2.088 | 0.01743 | -0.205 | 119.842
9.5 | 2.134 | 0.01845 | -0.204 | 115.612
10 | 2.176 | 0.01956 | -0.203 | 111.279
10.5 | 2.217 | 0.02072 | -0.203 | 106.987
11 | 2.254 | 0.02195 | -0.202 | 102.706
11.5 | 2.289 | 0.02328 | -0.202 | 98.322
12 | 2.32 | 0.02463 | -0.201 | 94.206
12.5 | 2.348 | 0.02587 | -0.2 | 90.788
13 | 2.372 | 0.02743 | -0.2 | 86.497
13.5 | 2.393 | 0.02911 | -0.199 | 82.206
14 | 2.409 | 0.03093 | -0.198 | 77.884
14.5 | 2.42 | 0.0328 | -0.197 | 73.783
15 | 2.428 | 0.03484 | -0.197 | 69.677
15.5 | 2.429 | 0.03703 | -0.196 | 65.598
16 | 2.426 | 0.03936 | -0.195 | 61.624
16.5 | 2.418 | 0.04191 | -0.194 | 57.688
17 | 2.404 | 0.04457 | -0.193 | 53.934
17.5 | 2.384 | 0.04759 | -0.192 | 50.087
18 | 2.358 | 0.05063 | -0.191 | 46.581
18.5 | 2.328 | 0.05406 | -0.19 | 43.062
19 | 2.292 | 0.05778 | -0.189 | 39.676
19.5 | 2.249 | 0.06185 | -0.188 | 36.366
20 | 2.201 | 0.06623 | -0.187 | 33.238

## 110. Re 10M Mach 0.25 (2)
BIGFOIL.COM POLAR EXPORT
Joukowsky 18.00% thick 7.00% camber
Joukowsky 18.00% thick 7.00% camber |  |  |  | Cl Max: | 2.1144 | at alpha= | 17.5 | deg
XFOIL ncrit=9 |  |  |  | L/D Max: | 195.698 | at alpha= | 3.5 | deg
Re: | 10000000 |  |  | Cd Min: | 0.11897 | at alpha= | -20 | deg
Mach: | 0.25 |  |  | Cl=0 at alpha= | -7.8843 | deg
|  |  |  | @ Cl=0.1, Cd= | 0.0061893
|  |  |  | @ Cl=0.4, Cd= | 0.0057109
|  |  |  | @ Cl=0.6, Cd= | 0.005601
alpha (deg) | Cl | Cd | Cm | Cl/Cd
-20 | -0.5549 | 0.11897 | -0.1138 | -4.6642
-19 | -0.5236 | 0.09042 | -0.1559 | -5.7908
-18.5 | -0.5588 | 0.08059 | -0.1623 | -6.9339
-18 | -0.5833 | 0.07204 | -0.1683 | -8.0969
-17.5 | -0.6403 | 0.06057 | -0.1767 | -10.5712
-17 | -0.7086 | 0.04899 | -0.1848 | -14.4642
-16.5 | -0.7973 | 0.03726 | -0.1919 | -21.3983
-16 | -0.892 | 0.02724 | -0.1946 | -32.746
-15.5 | -0.9612 | 0.01717 | -0.201 | -55.9814
-15 | -0.9144 | 0.01365 | -0.2066 | -66.989
-14.5 | -0.8563 | 0.0125 | -0.2073 | -68.504
-14 | -0.7944 | 0.01165 | -0.2077 | -68.1888
-13.5 | -0.7325 | 0.01077 | -0.2082 | -68.013
-13 | -0.6683 | 0.01009 | -0.2086 | -66.2339
-12.5 | -0.6039 | 0.00958 | -0.2088 | -63.0376
-12 | -0.5387 | 0.00898 | -0.2094 | -59.9889
-11.5 | -0.4737 | 0.00858 | -0.2096 | -55.2098
-11 | -0.4079 | 0.00814 | -0.2101 | -50.1106
-10.5 | -0.3426 | 0.0078 | -0.2105 | -43.9231
-10 | -0.2768 | 0.00746 | -0.211 | -37.1046
-9.5 | -0.2115 | 0.00719 | -0.2114 | -29.4159
-9 | -0.1457 | 0.00691 | -0.212 | -21.0854
-8.5 | -0.0807 | 0.00671 | -0.2124 | -12.0268
-8 | -0.015 | 0.00647 | -0.213 | -2.3184
-7.5 | 0.0498 | 0.00632 | -0.2135 | 7.8797
-7 | 0.1151 | 0.00615 | -0.2141 | 18.7154
-6.5 | 0.1797 | 0.00602 | -0.2147 | 29.8505
-6 | 0.2447 | 0.00589 | -0.2153 | 41.545
-5.5 | 0.309 | 0.00582 | -0.2158 | 53.0928
-5 | 0.3733 | 0.00574 | -0.2164 | 65.0348
-4.5 | 0.4376 | 0.00567 | -0.2169 | 77.1781
-4 | 0.5012 | 0.00564 | -0.2174 | 88.8652
-3.5 | 0.5653 | 0.00559 | -0.218 | 101.127
-3 | 0.6283 | 0.00561 | -0.2185 | 111.9964
-2.5 | 0.6917 | 0.0056 | -0.219 | 123.5179
-2 | 0.7546 | 0.00563 | -0.2194 | 134.032
-1.5 | 0.8167 | 0.00571 | -0.2198 | 143.0298
-1 | 0.8794 | 0.00574 | -0.2202 | 153.2056
-0.5 | 0.941 | 0.00583 | -0.2204 | 161.4065
0 | 1.0021 | 0.00595 | -0.2206 | 168.4202
0.5 | 1.0637 | 0.00603 | -0.2209 | 176.4013
1 | 1.1241 | 0.00617 | -0.2209 | 182.188
1.5 | 1.1833 | 0.00636 | -0.2207 | 186.0535
2 | 1.2427 | 0.00654 | -0.2206 | 190.0153
2.5 | 1.3016 | 0.00672 | -0.2203 | 193.6905
3 | 1.359 | 0.00695 | -0.2198 | 195.5396
3.5 | 1.4149 | 0.00723 | -0.219 | 195.6985
4 | 1.4694 | 0.00754 | -0.2179 | 194.8806
4.5 | 1.5228 | 0.00785 | -0.2167 | 193.9873
5 | 1.5741 | 0.0082 | -0.215 | 191.9634
5.5 | 1.6214 | 0.00856 | -0.2125 | 189.4159
6 | 1.6571 | 0.00898 | -0.2078 | 184.5323
6.5 | 1.6936 | 0.00954 | -0.2035 | 177.5262
7 | 1.7292 | 0.01019 | -0.1992 | 169.6958
7.5 | 1.7635 | 0.01096 | -0.1948 | 160.9033
8 | 1.7958 | 0.01187 | -0.1903 | 151.289
8.5 | 1.8267 | 0.01294 | -0.1858 | 141.1669
9 | 1.8559 | 0.01417 | -0.1813 | 130.9739
9.5 | 1.8834 | 0.0156 | -0.1768 | 120.7308
10 | 1.9095 | 0.01722 | -0.1724 | 110.8885
10.5 | 1.9347 | 0.01902 | -0.1681 | 101.7192
11 | 1.9575 | 0.02111 | -0.1639 | 92.7286
11.5 | 1.9797 | 0.0234 | -0.1599 | 84.6026
12 | 1.9999 | 0.02564 | -0.156 | 77.9992
12.5 | 2.0181 | 0.02856 | -0.1522 | 70.6618
13 | 2.034 | 0.03184 | -0.1485 | 63.8819
13.5 | 2.0485 | 0.03544 | -0.1452 | 57.8019
14 | 2.0635 | 0.0392 | -0.1422 | 52.6403
14.5 | 2.0757 | 0.04341 | -0.1394 | 47.8162
15 | 2.0887 | 0.04772 | -0.137 | 43.7699
15.5 | 2.0978 | 0.05262 | -0.1348 | 39.867
16 | 2.1028 | 0.05813 | -0.1329 | 36.1741
16.5 | 2.1065 | 0.06402 | -0.1314 | 32.9038
17 | 2.1113 | 0.06996 | -0.1302 | 30.1787
17.5 | 2.1144 | 0.0763 | -0.1294 | 27.7117
18 | 2.112 | 0.08345 | -0.1289 | 25.3086
18.5 | 2.1134 | 0.09028 | -0.1288 | 23.4094
19 | 2.1095 | 0.09791 | -0.1292 | 21.5453
19.5 | 2.1071 | 0.10542 | -0.1299 | 19.9877
20 | 2.1027 | 0.11324 | -0.131 | 18.5685

## 111. Re 10M Mach 0.50 (1)
BIGFOIL.COM POLAR EXPORT
Joukowsky 18.00% thick 7.00% camber
Joukowsky 18.00% thick 7.00% camber |  |  |  | Cl Max: | 2.254 | at alpha= | 10 | deg
JavaFoil+Calcfoil stall+Eppler ext transition |  |  |  | L/D Max: | 140.84 | at alpha= | -0.5 | deg
Re: | 10000000 |  |  | Cd Min: | 0.00509 | at alpha= | -5 | deg
Mach: | 0.5 |  |  | Cl=0 at alpha= | -8.25 | deg
|  |  |  | @ Cl=0.1, Cd= | 0.017059
|  |  |  | @ Cl=0.4, Cd= | 0.0075644
|  |  |  | @ Cl=0.6, Cd= | 0.005436
alpha (deg) | Cl | Cd | Cm | Cl/Cd
-20 | -0.702 | 0.16574 | -0.14 | -4.233
-19.5 | -0.672 | 0.15442 | -0.141 | -4.354
-19 | -0.641 | 0.15733 | -0.138 | -4.074
-18.5 | -0.612 | 0.14163 | -0.14 | -4.32
-18 | -0.584 | 0.12735 | -0.143 | -4.584
-17.5 | -0.551 | 0.12862 | -0.138 | -4.287
-17 | -0.523 | 0.11434 | -0.142 | -4.577
-16.5 | -0.497 | 0.10018 | -0.15 | -4.961
-16 | -0.461 | 0.11024 | -0.136 | -4.182
-15.5 | -0.437 | 0.09368 | -0.151 | -4.662
-15 | -0.401 | 0.10537 | -0.133 | -3.803
-14.5 | -0.376 | 0.08844 | -0.149 | -4.248
-14 | -0.343 | 0.09352 | -0.14 | -3.664
-13.5 | -0.317 | 0.0769 | -0.155 | -4.127
-13 | -0.286 | 0.07842 | -0.151 | -3.643
-12.5 | -0.255 | 0.07805 | -0.148 | -3.264
-12 | -0.225 | 0.07341 | -0.151 | -3.068
-11.5 | -0.285 | 0.05997 | -0.163 | -4.752
-11 | -0.274 | 0.05036 | -0.171 | -5.435
-10.5 | -0.24 | 0.0428 | -0.177 | -5.605
-10 | -0.195 | 0.03713 | -0.182 | -5.257
-9.5 | -0.144 | 0.03199 | -0.187 | -4.512
-9 | -0.089 | 0.02754 | -0.191 | -3.238
-8.5 | -0.031 | 0.02369 | -0.195 | -1.288
-8 | 0.031 | 0.02025 | -0.199 | 1.53
-7.5 | 0.095 | 0.01726 | -0.203 | 5.501
-7 | 0.161 | 0.01461 | -0.207 | 11.037
-6.5 | 0.23 | 0.01226 | -0.212 | 18.753
-6 | 0.301 | 0.01007 | -0.216 | 29.944
-5.5 | 0.379 | 0.00834 | -0.223 | 45.425
-5 | 0.467 | 0.00509 | -0.233 | 91.874
-4.5 | 0.54 | 0.00529 | -0.233 | 102.091
-4 | 0.614 | 0.00547 | -0.234 | 112.147
-3.5 | 0.687 | 0.00572 | -0.234 | 120.109
-3 | 0.763 | 0.0068 | -0.234 | 112.231
-2.5 | 0.836 | 0.00712 | -0.234 | 117.416
-2 | 0.902 | 0.00751 | -0.234 | 120.17
-1.5 | 0.973 | 0.00791 | -0.234 | 122.974
-1 | 1.044 | 0.00793 | -0.234 | 131.645
-0.5 | 1.115 | 0.00791 | -0.234 | 140.84
0 | 1.179 | 0.00889 | -0.233 | 132.681
0.5 | 1.248 | 0.0093 | -0.233 | 134.219
1 | 1.316 | 0.00976 | -0.233 | 134.858
1.5 | 1.383 | 0.01021 | -0.233 | 135.486
2 | 1.449 | 0.01072 | -0.232 | 135.161
2.5 | 1.515 | 0.01129 | -0.232 | 134.188
3 | 1.58 | 0.0119 | -0.232 | 132.766
3.5 | 1.644 | 0.01257 | -0.231 | 130.81
4 | 1.707 | 0.01332 | -0.231 | 128.169
4.5 | 1.768 | 0.01413 | -0.231 | 125.187
5 | 1.829 | 0.01501 | -0.23 | 121.791
5.5 | 1.887 | 0.01601 | -0.23 | 117.887
6 | 1.944 | 0.0171 | -0.229 | 113.687
6.5 | 1.998 | 0.0183 | -0.229 | 109.201
7 | 2.05 | 0.01967 | -0.228 | 104.23
7.5 | 2.098 | 0.02116 | -0.227 | 99.177
8 | 2.143 | 0.02271 | -0.227 | 94.355
8.5 | 2.182 | 0.02463 | -0.226 | 88.561
9 | 2.214 | 0.02681 | -0.225 | 82.589
9.5 | 2.239 | 0.02923 | -0.224 | 76.593
10 | 2.254 | 0.03202 | -0.223 | 70.387
10.5 | 2.254 | 0.03516 | -0.222 | 64.107
11 | 2.235 | 0.03889 | -0.221 | 57.471
11.5 | 2.188 | 0.04337 | -0.219 | 50.445
12 | 2.085 | 0.04896 | -0.217 | 42.587
12.5 | 1.828 | 0.05752 | -0.215 | 31.776
13 | 1.367 | 0.06648 | -0.212 | 20.56
13.5 | 1.398 | 0.06488 | -0.212 | 21.55
14 | 1.421 | 0.06964 | -0.211 | 20.411
14.5 | 1.431 | 0.08277 | -0.206 | 17.294
15 | 1.432 | 0.10206 | -0.199 | 14.029

## 112. Re 10M Mach 0.50 (2)
BIGFOIL.COM POLAR EXPORT
Joukowsky 18.00% thick 7.00% camber
Joukowsky 18.00% thick 7.00% camber |  |  |  | Cl Max: | 2.0641 | at alpha= | 13.5 | deg
XFOIL ncrit=9 |  |  |  | L/D Max: | 187.174 | at alpha= | 2 | deg
Re: | 10000000 |  |  | Cd Min: | 0.16672 | at alpha= | 18.5 | deg
Mach: | 0.5 |  |  | Cl=0 at alpha= | -7.5126 | deg
|  |  |  | @ Cl=0.1, Cd= | 0.0069981
|  |  |  | @ Cl=0.4, Cd= | 0.0062632
|  |  |  | @ Cl=0.6, Cd= | 0.0060922
alpha (deg) | Cl | Cd | Cm | Cl/Cd
-16 | -0.1695 | 0.10406 | -0.1706 | -1.6289
-15.5 | -0.1742 | 0.0961 | -0.1764 | -1.8127
-15 | -0.178 | 0.08857 | -0.1819 | -2.0097
-14.5 | -0.185 | 0.08107 | -0.1875 | -2.282
-14 | -0.1998 | 0.0732 | -0.1935 | -2.7295
-13.5 | -0.2313 | 0.0644 | -0.2007 | -3.5916
-13 | -0.2592 | 0.05647 | -0.2068 | -4.59
-12.5 | -0.3059 | 0.04784 | -0.2136 | -6.3942
-12 | -0.375 | 0.03882 | -0.2201 | -9.66
-11.5 | -0.4669 | 0.03027 | -0.2234 | -15.4245
-11 | -0.5585 | 0.0196 | -0.2341 | -28.4949
-10.5 | -0.5084 | 0.01193 | -0.2477 | -42.6153
-10 | -0.4236 | 0.01042 | -0.2477 | -40.6526
-9.5 | -0.3362 | 0.00948 | -0.247 | -35.4641
-9 | -0.2505 | 0.00873 | -0.2463 | -28.6942
-8.5 | -0.1649 | 0.00819 | -0.2455 | -20.1343
-8 | -0.081 | 0.00772 | -0.2449 | -10.4922
-7.5 | 0.0021 | 0.00733 | -0.2445 | 0.28649
-7 | 0.0839 | 0.00705 | -0.2441 | 11.9007
-6.5 | 0.1646 | 0.00679 | -0.2439 | 24.2415
-6 | 0.2447 | 0.00656 | -0.2439 | 37.3018
-5.5 | 0.3231 | 0.00641 | -0.2438 | 50.4056
-5 | 0.4017 | 0.00626 | -0.244 | 64.1693
-4.5 | 0.4782 | 0.00619 | -0.244 | 77.2536
-4 | 0.5551 | 0.00611 | -0.2442 | 90.8511
-3.5 | 0.6306 | 0.00608 | -0.2443 | 103.7171
-3 | 0.7052 | 0.00608 | -0.2444 | 115.9868
-2.5 | 0.78 | 0.00607 | -0.2447 | 128.5008
-2 | 0.8525 | 0.00615 | -0.2446 | 138.6179
-1.5 | 0.9257 | 0.0062 | -0.2446 | 149.3065
-1 | 0.9977 | 0.00629 | -0.2445 | 158.6169
-0.5 | 1.0674 | 0.00645 | -0.2439 | 165.4884
0 | 1.1381 | 0.00656 | -0.2435 | 173.4909
0.5 | 1.2065 | 0.00673 | -0.2427 | 179.2719
1.5 | 1.3363 | 0.0072 | -0.2397 | 185.5972
2 | 1.3907 | 0.00743 | -0.2361 | 187.1736
2.5 | 1.4401 | 0.00784 | -0.2316 | 183.6862
3 | 1.4925 | 0.00829 | -0.2278 | 180.0362
3.5 | 1.546 | 0.00877 | -0.2242 | 176.2828
4 | 1.5946 | 0.00944 | -0.2198 | 168.9195
4.5 | 1.6398 | 0.01029 | -0.215 | 159.3586
5 | 1.6857 | 0.01123 | -0.2105 | 150.1069
5.5 | 1.7314 | 0.01229 | -0.206 | 140.8788
6 | 1.7738 | 0.01358 | -0.2011 | 130.6186
6.5 | 1.8119 | 0.01518 | -0.196 | 119.361
7 | 1.8478 | 0.01702 | -0.1908 | 108.5664
7.5 | 1.8799 | 0.01922 | -0.1854 | 97.8096
8 | 1.9109 | 0.02167 | -0.1802 | 88.1818
8.5 | 1.9395 | 0.02447 | -0.1751 | 79.2603
9 | 1.9653 | 0.02765 | -0.1701 | 71.0778
9.5 | 1.9864 | 0.03137 | -0.1652 | 63.3216
10 | 2.004 | 0.03556 | -0.1604 | 56.3555
10.5 | 2.0222 | 0.03996 | -0.1561 | 50.6056
11 | 2.0368 | 0.0449 | -0.1521 | 45.363
11.5 | 2.046 | 0.05053 | -0.1484 | 40.4908
12 | 2.0509 | 0.05686 | -0.1452 | 36.0693
12.5 | 2.0566 | 0.06342 | -0.1426 | 32.4283
13 | 2.0608 | 0.07049 | -0.1405 | 29.2354
13.5 | 2.0641 | 0.07784 | -0.1392 | 26.5172
14 | 2.0586 | 0.08641 | -0.1382 | 23.8236
14.5 | 2.0563 | 0.0949 | -0.1377 | 21.6681
15 | 2.0528 | 0.10371 | -0.1377 | 19.7937
15.5 | 2.05 | 0.11262 | -0.1383 | 18.2028
16 | 2.0461 | 0.12173 | -0.1394 | 16.8085
16.5 | 2.0438 | 0.13078 | -0.141 | 15.6278
17 | 2.0443 | 0.13954 | -0.1429 | 14.6503
17.5 | 2.0429 | 0.14852 | -0.1454 | 13.755
18 | 2.0409 | 0.15764 | -0.1485 | 12.9466
18.5 | 2.0398 | 0.16672 | -0.1519 | 12.2349

## 113. Re 12M Mach 0.00 (1)
BIGFOIL.COM POLAR EXPORT
Joukowsky 18.00% thick 7.00% camber
Joukowsky 18.00% thick 7.00% camber |  |  |  | Cl Max: | 2.5 | at alpha= | 17.5 | deg
JavaFoil+Calcfoil stall+Eppler ext transition |  |  |  | L/D Max: | 163.224 | at alpha= | 3.5 | deg
Re: | 12000000 |  |  | Cd Min: | 0.00435 | at alpha= | -8 | deg
Mach: | 0 |  |  | Cl=0 at alpha= | -8.2541 | deg
|  |  |  | @ Cl=0.1, Cd= | 0.0043734
|  |  |  | @ Cl=0.4, Cd= | 0.0048956
|  |  |  | @ Cl=0.6, Cd= | 0.005428
alpha (deg) | Cl | Cd | Cm | Cl/Cd
-20 | -0.927 | 0.1054 | -0.143 | -8.796
-19.5 | -0.909 | 0.09939 | -0.144 | -9.146
-19 | -0.889 | 0.09322 | -0.146 | -9.539
-18.5 | -0.867 | 0.08763 | -0.147 | -9.894
-18 | -0.842 | 0.08223 | -0.148 | -10.236
-17.5 | -0.815 | 0.07663 | -0.15 | -10.635
-17 | -0.786 | 0.07121 | -0.152 | -11.04
-16.5 | -0.756 | 0.06582 | -0.153 | -11.48
-16 | -0.723 | 0.0609 | -0.155 | -11.869
-15.5 | -0.688 | 0.05618 | -0.157 | -12.248
-15 | -0.652 | 0.05165 | -0.158 | -12.615
-14.5 | -0.613 | 0.04714 | -0.16 | -13.013
-14 | -0.573 | 0.043 | -0.162 | -13.335
-13.5 | -0.532 | 0.03892 | -0.164 | -13.661
-13 | -0.488 | 0.03491 | -0.166 | -13.983
-12.5 | -0.443 | 0.0311 | -0.169 | -14.25
-12 | -0.397 | 0.0277 | -0.171 | -14.315
-11.5 | -0.349 | 0.02441 | -0.173 | -14.277
-11 | -0.299 | 0.02133 | -0.175 | -14.018
-10.5 | -0.248 | 0.01838 | -0.178 | -13.504
-10 | -0.196 | 0.01566 | -0.181 | -12.508
-9.5 | -0.142 | 0.01313 | -0.184 | -10.823
-9 | -0.087 | 0.01072 | -0.187 | -8.098
-8.5 | -0.03 | 0.00851 | -0.192 | -3.483
-8 | 0.031 | 0.00435 | -0.201 | 7.087
-7.5 | 0.093 | 0.00437 | -0.201 | 21.235
-7 | 0.155 | 0.0044 | -0.201 | 35.249
-6.5 | 0.218 | 0.00453 | -0.201 | 48.082
-6 | 0.281 | 0.00466 | -0.202 | 60.233
-5.5 | 0.344 | 0.00478 | -0.202 | 71.934
-5 | 0.407 | 0.00491 | -0.202 | 82.874
-4.5 | 0.47 | 0.00507 | -0.202 | 92.72
-4 | 0.533 | 0.00522 | -0.202 | 102.125
-3.5 | 0.596 | 0.00542 | -0.202 | 109.931
-3 | 0.661 | 0.00555 | -0.203 | 119.088
-2.5 | 0.724 | 0.00572 | -0.203 | 126.504
-2 | 0.783 | 0.00658 | -0.203 | 119.024
-1.5 | 0.845 | 0.0068 | -0.203 | 124.318
-1 | 0.907 | 0.00704 | -0.203 | 128.888
-0.5 | 0.969 | 0.00739 | -0.203 | 131.169
0 | 1.03 | 0.00768 | -0.203 | 134.197
0.5 | 1.092 | 0.00801 | -0.203 | 136.34
1 | 1.153 | 0.00843 | -0.203 | 136.741
1.5 | 1.214 | 0.00887 | -0.203 | 136.788
2 | 1.274 | 0.00947 | -0.203 | 134.5
2.5 | 1.332 | 0.00893 | -0.203 | 149.063
3 | 1.391 | 0.0089 | -0.203 | 156.205
3.5 | 1.449 | 0.00888 | -0.202 | 163.224
4 | 1.507 | 0.01002 | -0.202 | 150.364
4.5 | 1.564 | 0.01044 | -0.202 | 149.885
5 | 1.621 | 0.0109 | -0.202 | 148.758
5.5 | 1.677 | 0.01138 | -0.201 | 147.367
6 | 1.732 | 0.0119 | -0.201 | 145.562
6.5 | 1.786 | 0.01248 | -0.201 | 143.177
7 | 1.84 | 0.01306 | -0.2 | 140.826
7.5 | 1.892 | 0.01369 | -0.2 | 138.191
8 | 1.943 | 0.01435 | -0.2 | 135.367
8.5 | 1.993 | 0.01505 | -0.199 | 132.369
9 | 2.041 | 0.01569 | -0.199 | 130.099
9.5 | 2.087 | 0.0165 | -0.198 | 126.511
10 | 2.132 | 0.01737 | -0.198 | 122.756
10.5 | 2.175 | 0.01828 | -0.197 | 118.954
11 | 2.216 | 0.01924 | -0.197 | 115.182
11.5 | 2.254 | 0.02024 | -0.196 | 111.394
12 | 2.29 | 0.02129 | -0.196 | 107.555
12.5 | 2.324 | 0.02239 | -0.195 | 103.792
13 | 2.355 | 0.02334 | -0.195 | 100.892
13.5 | 2.384 | 0.02458 | -0.194 | 96.981
14 | 2.409 | 0.02592 | -0.193 | 92.955
14.5 | 2.432 | 0.02729 | -0.193 | 89.1
15 | 2.452 | 0.02876 | -0.192 | 85.255
15.5 | 2.468 | 0.03034 | -0.191 | 81.34
16 | 2.481 | 0.03202 | -0.191 | 77.485
16.5 | 2.491 | 0.03373 | -0.19 | 73.843
17 | 2.498 | 0.03559 | -0.189 | 70.192
17.5 | 2.5 | 0.03756 | -0.189 | 66.572
18 | 2.5 | 0.03972 | -0.188 | 62.938
18.5 | 2.497 | 0.04194 | -0.187 | 59.533
19 | 2.491 | 0.04428 | -0.186 | 56.248
19.5 | 2.48 | 0.04687 | -0.185 | 52.91
20 | 2.466 | 0.04948 | -0.184 | 49.842

## 114. Re 12M Mach 0.00 (2)
BIGFOIL.COM POLAR EXPORT
Joukowsky 18.00% thick 7.00% camber
Joukowsky 18.00% thick 7.00% camber |  |  |  | Cl Max: | 2.1715 | at alpha= | 20 | deg
XFOIL ncrit=9 |  |  |  | L/D Max: | 198.571 | at alpha= | 4 | deg
Re: | 12000000 |  |  | Cd Min: | 0.08242 | at alpha= | 20 | deg
Mach: | 0 |  |  | Cl=0 at alpha= | -7.9821 | deg
|  |  |  | @ Cl=0.1, Cd= | 0.0058731
|  |  |  | @ Cl=0.4, Cd= | 0.0054755
|  |  |  | @ Cl=0.6, Cd= | 0.005384
alpha (deg) | Cl | Cd | Cm | Cl/Cd
-19.5 | -0.9018 | 0.04791 | -0.1757 | -18.8228
-19 | -0.9907 | 0.03623 | -0.1811 | -27.3447
-18.5 | -1.0888 | 0.02548 | -0.1835 | -42.7316
-18 | -1.1504 | 0.01698 | -0.1864 | -67.7503
-17.5 | -1.1104 | 0.0144 | -0.1905 | -77.1111
-17 | -1.0621 | 0.01334 | -0.1914 | -79.6177
-16.5 | -1.0108 | 0.01234 | -0.1924 | -81.9125
-16 | -0.9572 | 0.01158 | -0.1931 | -82.6598
-15.5 | -0.9009 | 0.01098 | -0.1939 | -82.0492
-15 | -0.844 | 0.01049 | -0.1945 | -80.4576
-14.5 | -0.7864 | 0.00988 | -0.1954 | -79.5951
-14 | -0.7283 | 0.00939 | -0.1961 | -77.5612
-13.5 | -0.669 | 0.00901 | -0.1969 | -74.2508
-13 | -0.6097 | 0.00861 | -0.1976 | -70.813
-12.5 | -0.5499 | 0.00821 | -0.1984 | -66.9793
-12 | -0.4898 | 0.00793 | -0.1991 | -61.7654
-11.5 | -0.4293 | 0.00758 | -0.2 | -56.6359
-11 | -0.3687 | 0.00731 | -0.2007 | -50.4378
-10.5 | -0.3079 | 0.00707 | -0.2014 | -43.5502
-10 | -0.2469 | 0.00681 | -0.2022 | -36.2555
-9.5 | -0.1858 | 0.00662 | -0.2029 | -28.0665
-9 | -0.1247 | 0.00642 | -0.2037 | -19.4237
-8.5 | -0.0634 | 0.00625 | -0.2044 | -10.144
-8 | -0.0022 | 0.0061 | -0.2051 | -0.36066
-7.5 | 0.0592 | 0.00594 | -0.2059 | 9.9663
-7 | 0.1202 | 0.00584 | -0.2066 | 20.5822
-6.5 | 0.1818 | 0.00571 | -0.2073 | 31.8389
-6 | 0.2427 | 0.00564 | -0.2079 | 43.0319
-5.5 | 0.3041 | 0.00554 | -0.2087 | 54.8917
-5 | 0.3649 | 0.00551 | -0.2093 | 66.225
-4.5 | 0.426 | 0.00545 | -0.2099 | 78.1651
-4 | 0.4868 | 0.00541 | -0.2105 | 89.9815
-3.5 | 0.5473 | 0.00541 | -0.2111 | 101.1645
-3 | 0.6081 | 0.00538 | -0.2117 | 113.0297
-2.5 | 0.6681 | 0.00542 | -0.2122 | 123.2657
-2 | 0.7282 | 0.00544 | -0.2127 | 133.8603
-1.5 | 0.7882 | 0.00548 | -0.2132 | 143.8321
-1 | 0.8473 | 0.00557 | -0.2135 | 152.1185
-0.5 | 0.9068 | 0.00562 | -0.2139 | 161.3523
0 | 0.9659 | 0.0057 | -0.2143 | 169.4561
0.5 | 1.024 | 0.00583 | -0.2145 | 175.6432
1 | 1.0821 | 0.00595 | -0.2146 | 181.8655
1.5 | 1.14 | 0.00608 | -0.2148 | 187.5
2 | 1.1969 | 0.00625 | -0.2148 | 191.504
2.5 | 1.2529 | 0.00646 | -0.2147 | 193.9474
3 | 1.3084 | 0.00668 | -0.2145 | 195.8683
3.5 | 1.3636 | 0.00689 | -0.2142 | 197.91
4 | 1.4178 | 0.00714 | -0.2138 | 198.5714
4.5 | 1.4707 | 0.00742 | -0.2131 | 198.2075
5 | 1.5223 | 0.00773 | -0.2123 | 196.934
5.5 | 1.5723 | 0.00808 | -0.2112 | 194.5916
6 | 1.6201 | 0.00847 | -0.2096 | 191.2751
6.5 | 1.6655 | 0.00889 | -0.2077 | 187.3453
7 | 1.7016 | 0.00932 | -0.2039 | 182.5751
7.5 | 1.7333 | 0.00985 | -0.1994 | 175.9695
8 | 1.7652 | 0.01048 | -0.1951 | 168.4351
8.5 | 1.7969 | 0.01119 | -0.1911 | 160.5809
9 | 1.8277 | 0.01201 | -0.187 | 152.1815
9.5 | 1.8569 | 0.01295 | -0.183 | 143.39
10 | 1.8845 | 0.01404 | -0.1788 | 134.2236
10.5 | 1.9101 | 0.01532 | -0.1747 | 124.6802
11 | 1.9351 | 0.01672 | -0.1707 | 115.7356
11.5 | 1.9591 | 0.0183 | -0.1668 | 107.0546
12 | 1.9821 | 0.02003 | -0.1632 | 98.9566
12.5 | 2.0034 | 0.02169 | -0.1594 | 92.3651
13 | 2.0241 | 0.02383 | -0.1559 | 84.9392
13.5 | 2.0434 | 0.02622 | -0.1525 | 77.9329
14 | 2.0612 | 0.02885 | -0.1493 | 71.4454
14.5 | 2.0785 | 0.03169 | -0.1463 | 65.5885
15 | 2.0936 | 0.03486 | -0.1435 | 60.0574
15.5 | 2.106 | 0.03843 | -0.1408 | 54.8009
16 | 2.1194 | 0.04208 | -0.1384 | 50.366
16.5 | 2.1322 | 0.04591 | -0.1364 | 46.443
17 | 2.142 | 0.05022 | -0.1345 | 42.6523
17.5 | 2.1533 | 0.05447 | -0.1329 | 39.5319
18 | 2.1613 | 0.05926 | -0.1315 | 36.4715
18.5 | 2.1641 | 0.06481 | -0.1303 | 33.3915
19 | 2.1698 | 0.07014 | -0.1295 | 30.9353
19.5 | 2.1696 | 0.07637 | -0.129 | 28.4091
20 | 2.1715 | 0.08242 | -0.1287 | 26.3468

## 115. Re 12M Mach 0.10 (1)
BIGFOIL.COM POLAR EXPORT
Joukowsky 18.00% thick 7.00% camber
Joukowsky 18.00% thick 7.00% camber |  |  |  | Cl Max: | 2.489 | at alpha= | 17 | deg
JavaFoil+Calcfoil stall+Eppler ext transition |  |  |  | L/D Max: | 162.656 | at alpha= | 3 | deg
Re: | 12000000 |  |  | Cd Min: | 0.00435 | at alpha= | -8 | deg
Mach: | 0.1 |  |  | Cl=0 at alpha= | -8.2541 | deg
|  |  |  | @ Cl=0.1, Cd= | 0.0043833
|  |  |  | @ Cl=0.4, Cd= | 0.0048917
|  |  |  | @ Cl=0.6, Cd= | 0.0054326
alpha (deg) | Cl | Cd | Cm | Cl/Cd
-20 | -0.913 | 0.10779 | -0.143 | -8.468
-19.5 | -0.897 | 0.10163 | -0.144 | -8.823
-19 | -0.878 | 0.0957 | -0.145 | -9.178
-18.5 | -0.858 | 0.08992 | -0.147 | -9.54
-18 | -0.834 | 0.08405 | -0.148 | -9.927
-17.5 | -0.809 | 0.07834 | -0.15 | -10.325
-17 | -0.781 | 0.07281 | -0.151 | -10.728
-16.5 | -0.751 | 0.06757 | -0.153 | -11.119
-16 | -0.72 | 0.06228 | -0.155 | -11.557
-15.5 | -0.686 | 0.05748 | -0.157 | -11.933
-15 | -0.65 | 0.05285 | -0.158 | -12.298
-14.5 | -0.612 | 0.04842 | -0.16 | -12.645
-14 | -0.573 | 0.04401 | -0.162 | -13.014
-13.5 | -0.531 | 0.03987 | -0.164 | -13.329
-13 | -0.488 | 0.03578 | -0.166 | -13.645
-12.5 | -0.443 | 0.03209 | -0.169 | -13.814
-12 | -0.397 | 0.02844 | -0.171 | -13.954
-11.5 | -0.349 | 0.02523 | -0.173 | -13.822
-11 | -0.299 | 0.02198 | -0.176 | -13.622
-10.5 | -0.249 | 0.01896 | -0.178 | -13.109
-10 | -0.196 | 0.0163 | -0.181 | -12.029
-9.5 | -0.142 | 0.01373 | -0.184 | -10.354
-9 | -0.087 | 0.0113 | -0.187 | -7.685
-8.5 | -0.03 | 0.00886 | -0.192 | -3.343
-8 | 0.031 | 0.00435 | -0.202 | 7.106
-7.5 | 0.093 | 0.00438 | -0.202 | 21.313
-7 | 0.156 | 0.00441 | -0.202 | 35.385
-6.5 | 0.219 | 0.00454 | -0.203 | 48.27
-6 | 0.282 | 0.00466 | -0.203 | 60.469
-5.5 | 0.345 | 0.00478 | -0.203 | 72.212
-5 | 0.409 | 0.00491 | -0.203 | 83.156
-4.5 | 0.472 | 0.00507 | -0.203 | 93.057
-4 | 0.536 | 0.00523 | -0.203 | 102.454
-3.5 | 0.599 | 0.00543 | -0.203 | 110.264
-3 | 0.664 | 0.0056 | -0.204 | 118.569
-2.5 | 0.728 | 0.00575 | -0.204 | 126.535
-2 | 0.787 | 0.00657 | -0.204 | 119.852
-1.5 | 0.849 | 0.00682 | -0.204 | 124.601
-1 | 0.911 | 0.00707 | -0.204 | 128.897
-0.5 | 0.974 | 0.00741 | -0.204 | 131.408
0 | 1.035 | 0.0077 | -0.204 | 134.517
0.5 | 1.097 | 0.00809 | -0.204 | 135.613
1 | 1.158 | 0.00847 | -0.204 | 136.749
1.5 | 1.22 | 0.00892 | -0.204 | 136.743
2 | 1.279 | 0.00896 | -0.204 | 142.775
2.5 | 1.338 | 0.00901 | -0.204 | 148.517
3 | 1.397 | 0.00859 | -0.204 | 162.656
3.5 | 1.456 | 0.0097 | -0.203 | 150.134
4 | 1.514 | 0.0101 | -0.203 | 149.882
4.5 | 1.571 | 0.01053 | -0.203 | 149.26
5 | 1.628 | 0.01099 | -0.203 | 148.138
5.5 | 1.684 | 0.01149 | -0.202 | 146.598
6 | 1.74 | 0.01202 | -0.202 | 144.712
6.5 | 1.794 | 0.01261 | -0.202 | 142.276
7 | 1.848 | 0.01321 | -0.201 | 139.845
7.5 | 1.9 | 0.01386 | -0.201 | 137.071
8 | 1.951 | 0.01453 | -0.201 | 134.233
8.5 | 2.001 | 0.01525 | -0.2 | 131.166
9 | 2.049 | 0.01591 | -0.2 | 128.805
9.5 | 2.095 | 0.01674 | -0.199 | 125.178
10 | 2.14 | 0.01764 | -0.199 | 121.273
10.5 | 2.182 | 0.01859 | -0.198 | 117.375
11 | 2.222 | 0.01957 | -0.198 | 113.581
11.5 | 2.261 | 0.02062 | -0.197 | 109.638
12 | 2.296 | 0.02172 | -0.197 | 105.712
12.5 | 2.329 | 0.02283 | -0.196 | 102.043
13 | 2.359 | 0.02381 | -0.195 | 99.095
13.5 | 2.387 | 0.02511 | -0.195 | 95.087
14 | 2.411 | 0.02649 | -0.194 | 91.036
14.5 | 2.433 | 0.02793 | -0.194 | 87.095
15 | 2.451 | 0.02945 | -0.193 | 83.227
15.5 | 2.465 | 0.0311 | -0.192 | 79.284
16 | 2.476 | 0.03284 | -0.191 | 75.401
16.5 | 2.484 | 0.03467 | -0.191 | 71.654
17 | 2.489 | 0.03657 | -0.19 | 68.062
17.5 | 2.489 | 0.03868 | -0.189 | 64.351
18 | 2.486 | 0.04097 | -0.188 | 60.676
18.5 | 2.48 | 0.04328 | -0.188 | 57.287
19 | 2.47 | 0.04581 | -0.187 | 53.916
19.5 | 2.456 | 0.04848 | -0.186 | 50.655
20 | 2.439 | 0.05128 | -0.185 | 47.556

## 116. Re 12M Mach 0.10 (2)
BIGFOIL.COM POLAR EXPORT
Joukowsky 18.00% thick 7.00% camber
Joukowsky 18.00% thick 7.00% camber |  |  |  | Cl Max: | 2.1629 | at alpha= | 20 | deg
XFOIL ncrit=9 |  |  |  | L/D Max: | 198.663 | at alpha= | 4 | deg
Re: | 12000000 |  |  | Cd Min: | 0.08694 | at alpha= | 20 | deg
Mach: | 0.1 |  |  | Cl=0 at alpha= | -7.9678 | deg
|  |  |  | @ Cl=0.1, Cd= | 0.0059019
|  |  |  | @ Cl=0.4, Cd= | 0.0054873
|  |  |  | @ Cl=0.6, Cd= | 0.0054056
alpha (deg) | Cl | Cd | Cm | Cl/Cd
-20 | -0.8613 | 0.07498 | -0.1354 | -11.4871
-19.5 | -0.8169 | 0.05702 | -0.1726 | -14.3266
-19 | -0.9006 | 0.04496 | -0.179 | -20.0311
-18.5 | -0.9843 | 0.03401 | -0.184 | -28.9415
-18 | -1.0929 | 0.0234 | -0.1847 | -46.7051
-17.5 | -1.1188 | 0.01546 | -0.1922 | -72.3674
-17 | -1.0728 | 0.01411 | -0.1935 | -76.0312
-16.5 | -1.0223 | 0.01297 | -0.1944 | -78.8204
-16 | -0.9694 | 0.01203 | -0.1952 | -80.5819
-15.5 | -0.9132 | 0.0113 | -0.196 | -80.8142
-15 | -0.8557 | 0.01075 | -0.1966 | -79.6
-14.5 | -0.7972 | 0.01017 | -0.1973 | -78.3874
-14 | -0.7386 | 0.0096 | -0.198 | -76.9375
-13.5 | -0.6786 | 0.00916 | -0.1987 | -74.083
-13 | -0.6184 | 0.00879 | -0.1993 | -70.3527
-12.5 | -0.5578 | 0.00834 | -0.2001 | -66.8825
-12 | -0.497 | 0.00802 | -0.2007 | -61.9701
-11.5 | -0.4357 | 0.00769 | -0.2015 | -56.658
-11 | -0.3744 | 0.00739 | -0.2022 | -50.6631
-10.5 | -0.3128 | 0.00715 | -0.2028 | -43.7483
-10 | -0.2512 | 0.00687 | -0.2036 | -36.5648
-9.5 | -0.1894 | 0.00668 | -0.2043 | -28.3533
-9 | -0.1277 | 0.00646 | -0.205 | -19.7678
-8.5 | -0.0657 | 0.00629 | -0.2057 | -10.4452
-8 | -0.004 | 0.00613 | -0.2064 | -0.65253
-7.5 | 0.0581 | 0.00597 | -0.2071 | 9.732
-7 | 0.1196 | 0.00587 | -0.2077 | 20.3748
-6.5 | 0.1818 | 0.00573 | -0.2085 | 31.7277
-6 | 0.2432 | 0.00566 | -0.2091 | 42.9682
-5.5 | 0.3051 | 0.00557 | -0.2098 | 54.7756
-5 | 0.3664 | 0.00552 | -0.2104 | 66.3768
-4.5 | 0.428 | 0.00546 | -0.211 | 78.3883
-4 | 0.4893 | 0.00542 | -0.2117 | 90.2768
-3.5 | 0.5501 | 0.00543 | -0.2122 | 101.3076
-3 | 0.6115 | 0.0054 | -0.2128 | 113.2407
-2.5 | 0.6719 | 0.00543 | -0.2133 | 123.7385
-2 | 0.7324 | 0.00546 | -0.2137 | 134.1392
-1.5 | 0.7929 | 0.00549 | -0.2142 | 144.4262
-1 | 0.8524 | 0.00558 | -0.2146 | 152.7599
-0.5 | 0.9123 | 0.00564 | -0.215 | 161.7553
0 | 0.9718 | 0.00571 | -0.2153 | 170.1926
0.5 | 1.0303 | 0.00585 | -0.2155 | 176.1197
1 | 1.0887 | 0.00598 | -0.2157 | 182.0569
1.5 | 1.147 | 0.00611 | -0.2158 | 187.725
2 | 1.2044 | 0.00628 | -0.2158 | 191.7834
2.5 | 1.2607 | 0.00649 | -0.2156 | 194.2527
3 | 1.3165 | 0.00671 | -0.2154 | 196.1997
3.5 | 1.3719 | 0.00693 | -0.2151 | 197.9654
4 | 1.4264 | 0.00718 | -0.2146 | 198.663
4.5 | 1.4795 | 0.00747 | -0.2139 | 198.0589
5 | 1.5313 | 0.00778 | -0.2129 | 196.8252
5.5 | 1.5812 | 0.00813 | -0.2117 | 194.4895
6 | 1.6288 | 0.00853 | -0.21 | 190.9496
6.5 | 1.6735 | 0.00896 | -0.2078 | 186.7746
7 | 1.7052 | 0.00941 | -0.203 | 181.2115
7.5 | 1.7379 | 0.00998 | -0.1986 | 174.1383
8 | 1.7701 | 0.01064 | -0.1944 | 166.3628
8.5 | 1.8016 | 0.0114 | -0.1902 | 158.0351
9 | 1.8319 | 0.01228 | -0.186 | 149.1775
9.5 | 1.8607 | 0.0133 | -0.1819 | 139.9023
10 | 1.8887 | 0.01445 | -0.1778 | 130.7059
10.5 | 1.9156 | 0.01575 | -0.1738 | 121.6254
11 | 1.9411 | 0.01721 | -0.1698 | 112.7891
11.5 | 1.9645 | 0.01888 | -0.1659 | 104.0519
12 | 1.9867 | 0.02075 | -0.1621 | 95.7446
12.5 | 2.0065 | 0.02258 | -0.1582 | 88.8618
13 | 2.0254 | 0.02496 | -0.1545 | 81.1458
13.5 | 2.0441 | 0.02752 | -0.1511 | 74.2769
14 | 2.0629 | 0.03022 | -0.1481 | 68.2627
14.5 | 2.0812 | 0.03311 | -0.1452 | 62.8571
15 | 2.0978 | 0.03627 | -0.1425 | 57.8384
15.5 | 2.1097 | 0.04001 | -0.1398 | 52.7293
16 | 2.1217 | 0.04392 | -0.1375 | 48.3083
16.5 | 2.1336 | 0.04802 | -0.1355 | 44.4315
17 | 2.1419 | 0.05264 | -0.1336 | 40.6896
17.5 | 2.1488 | 0.05757 | -0.132 | 37.325
18 | 2.1562 | 0.06261 | -0.1308 | 34.4386
18.5 | 2.1577 | 0.06849 | -0.1297 | 31.5039
19 | 2.1624 | 0.07414 | -0.1291 | 29.1664
19.5 | 2.1613 | 0.08065 | -0.1287 | 26.7985
20 | 2.1629 | 0.08694 | -0.1286 | 24.8781

## 117. Re 12M Mach 0.25 (1)
BIGFOIL.COM POLAR EXPORT
Joukowsky 18.00% thick 7.00% camber
Joukowsky 18.00% thick 7.00% camber |  |  |  | Cl Max: | 2.432 | at alpha= | 15.5 | deg
JavaFoil+Calcfoil stall+Eppler ext transition |  |  |  | L/D Max: | 159.861 | at alpha= | 2.5 | deg
Re: | 12000000 |  |  | Cd Min: | 0.00444 | at alpha= | -7.5 | deg
Mach: | 0.25 |  |  | Cl=0 at alpha= | -8.25 | deg
|  |  |  | @ Cl=0.1, Cd= | 0.0044419
|  |  |  | @ Cl=0.4, Cd= | 0.0049
|  |  |  | @ Cl=0.6, Cd= | 0.0054285
alpha (deg) | Cl | Cd | Cm | Cl/Cd
-20 | -0.79 | 0.1259 | -0.139 | -6.278
-19.5 | -0.791 | 0.11801 | -0.141 | -6.707
-19 | -0.789 | 0.11044 | -0.142 | -7.143
-18.5 | -0.782 | 0.10318 | -0.144 | -7.583
-18 | -0.771 | 0.0966 | -0.146 | -7.981
-17.5 | -0.756 | 0.08993 | -0.148 | -8.409
-17 | -0.738 | 0.08358 | -0.15 | -8.832
-16.5 | -0.717 | 0.0775 | -0.152 | -9.25
-16 | -0.692 | 0.07167 | -0.154 | -9.661
-15.5 | -0.665 | 0.06582 | -0.156 | -10.105
-15 | -0.635 | 0.06033 | -0.158 | -10.521
-14.5 | -0.601 | 0.05533 | -0.16 | -10.871
-14 | -0.565 | 0.05057 | -0.162 | -11.18
-13.5 | -0.527 | 0.0459 | -0.164 | -11.48
-13 | -0.486 | 0.04146 | -0.167 | -11.716
-12.5 | -0.443 | 0.037 | -0.169 | -11.964
-12 | -0.397 | 0.03313 | -0.171 | -11.993
-11.5 | -0.35 | 0.02935 | -0.174 | -11.925
-11 | -0.301 | 0.02589 | -0.176 | -11.623
-10.5 | -0.25 | 0.02255 | -0.179 | -11.092
-10 | -0.198 | 0.01951 | -0.182 | -10.127
-9.5 | -0.143 | 0.01672 | -0.185 | -8.571
-9 | -0.087 | 0.01407 | -0.188 | -6.211
-8.5 | -0.03 | 0.01159 | -0.192 | -2.564
-8 | 0.03 | 0.00915 | -0.196 | 3.29
-7.5 | 0.096 | 0.00444 | -0.208 | 21.535
-7 | 0.16 | 0.00447 | -0.208 | 35.811
-6.5 | 0.225 | 0.00452 | -0.208 | 49.644
-6 | 0.29 | 0.00462 | -0.208 | 62.649
-5.5 | 0.355 | 0.00481 | -0.208 | 73.727
-5 | 0.42 | 0.00494 | -0.209 | 84.942
-4.5 | 0.485 | 0.0051 | -0.209 | 95.044
-4 | 0.55 | 0.00529 | -0.209 | 103.935
-3.5 | 0.615 | 0.00547 | -0.209 | 112.52
-3 | 0.683 | 0.00567 | -0.209 | 120.386
-2.5 | 0.748 | 0.00646 | -0.209 | 115.771
-2 | 0.808 | 0.00668 | -0.209 | 121.005
-1.5 | 0.872 | 0.00702 | -0.21 | 124.289
-1 | 0.936 | 0.00725 | -0.21 | 129.059
-0.5 | 1 | 0.00755 | -0.21 | 132.404
0 | 1.063 | 0.00798 | -0.21 | 133.286
0.5 | 1.127 | 0.00838 | -0.21 | 134.428
1 | 1.19 | 0.00881 | -0.21 | 134.962
1.5 | 1.25 | 0.00861 | -0.209 | 145.232
2 | 1.311 | 0.00861 | -0.209 | 152.261
2.5 | 1.372 | 0.00858 | -0.209 | 159.861
3 | 1.432 | 0.00971 | -0.209 | 147.485
3.5 | 1.492 | 0.01013 | -0.209 | 147.28
4 | 1.551 | 0.01057 | -0.208 | 146.712
4.5 | 1.61 | 0.01106 | -0.208 | 145.57
5 | 1.667 | 0.01157 | -0.208 | 144.126
5.5 | 1.725 | 0.01213 | -0.208 | 142.154
6 | 1.781 | 0.01273 | -0.207 | 139.857
6.5 | 1.836 | 0.01337 | -0.207 | 137.293
7 | 1.89 | 0.01409 | -0.206 | 134.136
7.5 | 1.942 | 0.01482 | -0.206 | 131.039
8 | 1.993 | 0.0156 | -0.206 | 127.79
8.5 | 2.042 | 0.01644 | -0.205 | 124.222
9 | 2.09 | 0.01723 | -0.205 | 121.287
9.5 | 2.135 | 0.01822 | -0.204 | 117.192
10 | 2.178 | 0.01926 | -0.204 | 113.09
10.5 | 2.219 | 0.02039 | -0.203 | 108.82
11 | 2.256 | 0.02158 | -0.202 | 104.549
11.5 | 2.291 | 0.02281 | -0.202 | 100.444
12 | 2.323 | 0.02414 | -0.201 | 96.208
12.5 | 2.351 | 0.02553 | -0.201 | 92.065
13 | 2.375 | 0.02677 | -0.2 | 88.723
13.5 | 2.396 | 0.02838 | -0.199 | 84.42
14 | 2.412 | 0.03012 | -0.198 | 80.064
14.5 | 2.423 | 0.03196 | -0.198 | 75.811
15 | 2.431 | 0.0339 | -0.197 | 71.701
15.5 | 2.432 | 0.03603 | -0.196 | 67.496
16 | 2.429 | 0.03828 | -0.195 | 63.456
16.5 | 2.421 | 0.04072 | -0.194 | 59.456
17 | 2.407 | 0.04334 | -0.194 | 55.537
17.5 | 2.387 | 0.04619 | -0.193 | 51.678
18 | 2.362 | 0.04915 | -0.192 | 48.054
18.5 | 2.331 | 0.05245 | -0.191 | 44.445
19 | 2.296 | 0.05611 | -0.19 | 40.91
19.5 | 2.253 | 0.06002 | -0.189 | 37.535
20 | 2.205 | 0.06428 | -0.187 | 34.298

## 118. Re 12M Mach 0.25 (2)
BIGFOIL.COM POLAR EXPORT
Joukowsky 18.00% thick 7.00% camber
Joukowsky 18.00% thick 7.00% camber |  |  |  | Cl Max: | 2.1354 | at alpha= | 18 | deg
XFOIL ncrit=9 |  |  |  | L/D Max: | 198.477 | at alpha= | 4 | deg
Re: | 12000000 |  |  | Cd Min: | 0.11016 | at alpha= | 20 | deg
Mach: | 0.25 |  |  | Cl=0 at alpha= | -7.8893 | deg
|  |  |  | @ Cl=0.1, Cd= | 0.0060441
|  |  |  | @ Cl=0.4, Cd= | 0.0055841
|  |  |  | @ Cl=0.6, Cd= | 0.0055094
alpha (deg) | Cl | Cd | Cm | Cl/Cd
-19.5 | -0.5412 | 0.09463 | -0.1532 | -5.7191
-19 | -0.57 | 0.08519 | -0.1597 | -6.6909
-18.5 | -0.6109 | 0.07482 | -0.167 | -8.1649
-18 | -0.6568 | 0.0643 | -0.1748 | -10.2146
-17.5 | -0.7092 | 0.05392 | -0.1822 | -13.1528
-17 | -0.7685 | 0.04383 | -0.1889 | -17.5337
-16.5 | -0.8642 | 0.03251 | -0.1947 | -26.5826
-16 | -0.9908 | 0.0212 | -0.1965 | -46.7358
-15.5 | -0.9722 | 0.01459 | -0.2062 | -66.6347
-15 | -0.9186 | 0.01301 | -0.2074 | -70.6072
-14.5 | -0.8592 | 0.01184 | -0.2081 | -72.5676
-14 | -0.797 | 0.01109 | -0.2084 | -71.8665
-13.5 | -0.7331 | 0.01039 | -0.2087 | -70.5582
-13 | -0.6693 | 0.00971 | -0.209 | -68.9289
-12.5 | -0.604 | 0.00919 | -0.2094 | -65.7236
-12 | -0.539 | 0.00872 | -0.2097 | -61.8119
-11.5 | -0.4732 | 0.00825 | -0.2101 | -57.3576
-11 | -0.4078 | 0.00794 | -0.2104 | -51.3602
-10.5 | -0.3419 | 0.00753 | -0.2109 | -45.405
-10 | -0.2765 | 0.00728 | -0.2113 | -37.9808
-9.5 | -0.2105 | 0.00695 | -0.2118 | -30.2878
-9 | -0.1453 | 0.00676 | -0.2122 | -21.4941
-8.5 | -0.0795 | 0.00649 | -0.2128 | -12.2496
-8 | -0.0145 | 0.00634 | -0.2133 | -2.2871
-7.5 | 0.051 | 0.00615 | -0.2139 | 8.2927
-7 | 0.1158 | 0.00601 | -0.2144 | 19.2679
-6.5 | 0.181 | 0.00587 | -0.215 | 30.8348
-6 | 0.2455 | 0.00578 | -0.2155 | 42.474
-5.5 | 0.3102 | 0.00568 | -0.2161 | 54.6127
-5 | 0.3746 | 0.0056 | -0.2167 | 66.8929
-4.5 | 0.4385 | 0.00556 | -0.2172 | 78.8669
-4 | 0.5028 | 0.00551 | -0.2178 | 91.2523
-3.5 | 0.5661 | 0.00552 | -0.2183 | 102.5543
-3 | 0.6298 | 0.0055 | -0.2188 | 114.5091
-2.5 | 0.693 | 0.00551 | -0.2193 | 125.7713
-2 | 0.7556 | 0.00556 | -0.2197 | 135.8993
-1.5 | 0.8187 | 0.00558 | -0.2202 | 146.7204
-1 | 0.8807 | 0.00566 | -0.2205 | 155.6007
-0.5 | 0.9424 | 0.00575 | -0.2208 | 163.8957
0 | 1.0044 | 0.00582 | -0.2211 | 172.5773
0.5 | 1.0652 | 0.00595 | -0.2212 | 179.0252
1 | 1.1252 | 0.00612 | -0.2211 | 183.8562
1.5 | 1.1856 | 0.00626 | -0.2212 | 189.393
2 | 1.2453 | 0.00642 | -0.2211 | 193.972
2.5 | 1.3035 | 0.00664 | -0.2207 | 196.3102
3 | 1.3605 | 0.0069 | -0.2201 | 197.1739
3.5 | 1.417 | 0.00716 | -0.2194 | 197.905
4 | 1.4727 | 0.00742 | -0.2186 | 198.4771
4.5 | 1.5266 | 0.00773 | -0.2174 | 197.4903
5 | 1.5783 | 0.00807 | -0.2158 | 195.5762
5.5 | 1.6265 | 0.00847 | -0.2135 | 192.0307
6 | 1.6613 | 0.0089 | -0.2086 | 186.6629
6.5 | 1.6969 | 0.00945 | -0.2041 | 179.5661
7 | 1.7322 | 0.0101 | -0.1997 | 171.505
7.5 | 1.7662 | 0.01086 | -0.1953 | 162.6335
8 | 1.7987 | 0.01176 | -0.1908 | 152.9507
8.5 | 1.8296 | 0.01281 | -0.1863 | 142.8259
9 | 1.859 | 0.01402 | -0.1818 | 132.5963
9.5 | 1.8871 | 0.01541 | -0.1773 | 122.4594
10 | 1.9138 | 0.01698 | -0.1729 | 112.7091
10.5 | 1.9399 | 0.01872 | -0.1687 | 103.6271
11 | 1.9641 | 0.02069 | -0.1645 | 94.9299
11.5 | 1.9871 | 0.0229 | -0.1605 | 86.7729
12 | 2.0078 | 0.02542 | -0.1567 | 78.9851
12.5 | 2.0269 | 0.0279 | -0.1529 | 72.6487
13 | 2.0434 | 0.03109 | -0.1492 | 65.7253
13.5 | 2.0605 | 0.03444 | -0.1459 | 59.8287
14 | 2.0769 | 0.03802 | -0.143 | 54.6265
14.5 | 2.0903 | 0.04205 | -0.1401 | 49.7099
15 | 2.102 | 0.04643 | -0.1376 | 45.2725
15.5 | 2.1111 | 0.05126 | -0.1353 | 41.1842
16 | 2.1185 | 0.05645 | -0.1333 | 37.5288
16.5 | 2.1261 | 0.06183 | -0.1317 | 34.3862
17 | 2.1317 | 0.06761 | -0.1304 | 31.5294
17.5 | 2.1327 | 0.07408 | -0.1294 | 28.7891
18 | 2.1354 | 0.08054 | -0.1288 | 26.5135
18.5 | 2.1351 | 0.08751 | -0.1286 | 24.3984
19 | 2.1336 | 0.09477 | -0.1287 | 22.5135
19.5 | 2.1309 | 0.10224 | -0.1292 | 20.8421
20 | 2.1255 | 0.11016 | -0.1302 | 19.2947

## 119. Re 12M Mach 0.50 (1)
BIGFOIL.COM POLAR EXPORT
Joukowsky 18.00% thick 7.00% camber
Joukowsky 18.00% thick 7.00% camber |  |  |  | Cl Max: | 2.256 | at alpha= | 10 | deg
JavaFoil+Calcfoil stall+Eppler ext transition |  |  |  | L/D Max: | 141.668 | at alpha= | -0.5 | deg
Re: | 12000000 |  |  | Cd Min: | 0.00493 | at alpha= | -5.5 | deg
Mach: | 0.5 |  |  | Cl=0 at alpha= | -8.25 | deg
|  |  |  | @ Cl=0.1, Cd= | 0.016479
|  |  |  | @ Cl=0.4, Cd= | 0.0049407
|  |  |  | @ Cl=0.6, Cd= | 0.005416
alpha (deg) | Cl | Cd | Cm | Cl/Cd
-20 | -0.701 | 0.18009 | -0.139 | -3.893
-19.5 | -0.672 | 0.16337 | -0.141 | -4.114
-19 | -0.641 | 0.17041 | -0.138 | -3.759
-18.5 | -0.611 | 0.15606 | -0.138 | -3.915
-18 | -0.583 | 0.13817 | -0.141 | -4.217
-17.5 | -0.551 | 0.14328 | -0.137 | -3.843
-17 | -0.522 | 0.1264 | -0.14 | -4.13
-16.5 | -0.494 | 0.1135 | -0.144 | -4.352
-16 | -0.463 | 0.11013 | -0.141 | -4.203
-15.5 | -0.438 | 0.09174 | -0.154 | -4.775
-15 | -0.402 | 0.10258 | -0.137 | -3.915
-14.5 | -0.377 | 0.08498 | -0.153 | -4.437
-14 | -0.344 | 0.09068 | -0.144 | -3.791
-13.5 | -0.318 | 0.0747 | -0.158 | -4.26
-13 | -0.286 | 0.07617 | -0.153 | -3.759
-12.5 | -0.255 | 0.07616 | -0.15 | -3.352
-12 | -0.226 | 0.07209 | -0.152 | -3.129
-11.5 | -0.285 | 0.05882 | -0.164 | -4.853
-11 | -0.274 | 0.04962 | -0.172 | -5.523
-10.5 | -0.24 | 0.04203 | -0.178 | -5.715
-10 | -0.195 | 0.03637 | -0.183 | -5.375
-9.5 | -0.145 | 0.03138 | -0.188 | -4.608
-9 | -0.089 | 0.0268 | -0.192 | -3.333
-8.5 | -0.031 | 0.02308 | -0.196 | -1.325
-8 | 0.031 | 0.01974 | -0.2 | 1.572
-7.5 | 0.095 | 0.01667 | -0.204 | 5.709
-7 | 0.162 | 0.01411 | -0.208 | 11.46
-6.5 | 0.231 | 0.01177 | -0.213 | 19.596
-6 | 0.303 | 0.00947 | -0.217 | 31.959
-5.5 | 0.394 | 0.00493 | -0.233 | 79.915
-5 | 0.467 | 0.00506 | -0.233 | 92.383
-4.5 | 0.54 | 0.00527 | -0.233 | 102.604
-4 | 0.614 | 0.00545 | -0.234 | 112.614
-3.5 | 0.687 | 0.0057 | -0.234 | 120.53
-3 | 0.763 | 0.00676 | -0.234 | 112.988
-2.5 | 0.836 | 0.00707 | -0.234 | 118.16
-2 | 0.902 | 0.00745 | -0.234 | 121.007
-1.5 | 0.973 | 0.00786 | -0.234 | 123.853
-1 | 1.044 | 0.00819 | -0.234 | 127.475
-0.5 | 1.115 | 0.00787 | -0.234 | 141.668
0 | 1.18 | 0.00885 | -0.233 | 133.315
0.5 | 1.248 | 0.00925 | -0.233 | 134.94
1 | 1.316 | 0.00971 | -0.233 | 135.54
1.5 | 1.383 | 0.01016 | -0.233 | 136.128
2 | 1.45 | 0.01067 | -0.233 | 135.872
2.5 | 1.516 | 0.01123 | -0.232 | 134.934
3 | 1.581 | 0.01184 | -0.232 | 133.456
3.5 | 1.645 | 0.0125 | -0.232 | 131.553
4 | 1.708 | 0.01324 | -0.231 | 128.95
4.5 | 1.769 | 0.01404 | -0.231 | 126.006
5 | 1.83 | 0.01493 | -0.23 | 122.568
5.5 | 1.888 | 0.01589 | -0.23 | 118.814
6 | 1.945 | 0.01697 | -0.229 | 114.63
6.5 | 1.999 | 0.01817 | -0.229 | 110.065
7 | 2.051 | 0.01948 | -0.228 | 105.305
7.5 | 2.1 | 0.02097 | -0.227 | 100.138
8 | 2.144 | 0.02247 | -0.227 | 95.434
8.5 | 2.183 | 0.02431 | -0.226 | 89.808
9 | 2.216 | 0.0264 | -0.225 | 83.956
9.5 | 2.241 | 0.02875 | -0.224 | 77.96
10 | 2.256 | 0.03141 | -0.223 | 71.828
10.5 | 2.256 | 0.03447 | -0.222 | 65.45
11 | 2.237 | 0.03798 | -0.221 | 58.91
11.5 | 2.19 | 0.04224 | -0.219 | 51.856
12 | 2.088 | 0.04769 | -0.218 | 43.778
12.5 | 1.83 | 0.0561 | -0.215 | 32.622
13 | 1.369 | 0.06446 | -0.213 | 21.24
13.5 | 1.401 | 0.0624 | -0.213 | 22.455
14 | 1.414 | 0.07503 | -0.209 | 18.84
14.5 | 1.402 | 0.0997 | -0.199 | 14.064
15 | 1.399 | 0.12239 | -0.189 | 11.434

## 120. Re 12M Mach 0.50 (2)
BIGFOIL.COM POLAR EXPORT
Joukowsky 18.00% thick 7.00% camber
Joukowsky 18.00% thick 7.00% camber |  |  |  | Cl Max: | 2.0793 | at alpha= | 14 | deg
XFOIL ncrit=9 |  |  |  | L/D Max: | 190.696 | at alpha= | 2.5 | deg
Re: | 12000000 |  |  | Cd Min: | 0.19147 | at alpha= | 20 | deg
Mach: | 0.5 |  |  | Cl=0 at alpha= | -7.5224 | deg
|  |  |  | @ Cl=0.1, Cd= | 0.0067784
|  |  |  | @ Cl=0.4, Cd= | 0.0061437
|  |  |  | @ Cl=0.6, Cd= | 0.0059562
alpha (deg) | Cl | Cd | Cm | Cl/Cd
-16 | -0.1814 | 0.10228 | -0.1726 | -1.7736
-15.5 | -0.1884 | 0.09418 | -0.1786 | -2.0004
-15 | -0.2004 | 0.08596 | -0.1849 | -2.3313
-14.5 | -0.212 | 0.07816 | -0.1909 | -2.7124
-14 | -0.2304 | 0.07018 | -0.1972 | -3.283
-13.5 | -0.2607 | 0.06171 | -0.2041 | -4.2246
-13 | -0.3044 | 0.05288 | -0.2114 | -5.7564
-12.5 | -0.3698 | 0.04347 | -0.219 | -8.507
-12 | -0.447 | 0.03465 | -0.2248 | -12.9004
-11.5 | -0.5496 | 0.02648 | -0.2269 | -20.7553
-11 | -0.5904 | 0.01368 | -0.2475 | -43.1579
-10.5 | -0.5105 | 0.01109 | -0.2495 | -46.0325
-10 | -0.4228 | 0.0098 | -0.249 | -43.1429
-9.5 | -0.3358 | 0.00903 | -0.2479 | -37.1872
-9 | -0.2486 | 0.00836 | -0.2471 | -29.7368
-8.5 | -0.1637 | 0.0079 | -0.2461 | -20.7215
-8 | -0.0789 | 0.00744 | -0.2456 | -10.6048
-7.5 | 0.0037 | 0.00712 | -0.245 | 0.51966
-7 | 0.086 | 0.00682 | -0.2447 | 12.61
-6.5 | 0.1667 | 0.00658 | -0.2445 | 25.3343
-6 | 0.2465 | 0.00639 | -0.2444 | 38.5759
-5.5 | 0.3257 | 0.00623 | -0.2444 | 52.2793
-5 | 0.4032 | 0.00614 | -0.2444 | 65.6678
-4.5 | 0.4812 | 0.00602 | -0.2446 | 79.9336
-4 | 0.557 | 0.00599 | -0.2446 | 92.9883
-3.5 | 0.6333 | 0.00593 | -0.2449 | 106.796
-3 | 0.7083 | 0.00593 | -0.2451 | 119.4435
-2.5 | 0.7821 | 0.00597 | -0.2451 | 131.005
-2 | 0.8565 | 0.00598 | -0.2453 | 143.2274
-1.5 | 0.9288 | 0.00607 | -0.2452 | 153.0148
-1 | 1.0008 | 0.00617 | -0.2451 | 162.2042
-0.5 | 1.0727 | 0.00626 | -0.2449 | 171.3578
0 | 1.1418 | 0.00644 | -0.2443 | 177.2981
0.5 | 1.2105 | 0.00661 | -0.2435 | 183.1316
1 | 1.2785 | 0.00679 | -0.2426 | 188.2916
1.5 | 1.3423 | 0.00705 | -0.2408 | 190.3972
2 | 1.3977 | 0.00733 | -0.2374 | 190.6821
2.5 | 1.4512 | 0.00761 | -0.2336 | 190.6965
3 | 1.5027 | 0.00805 | -0.2295 | 186.6708
3.5 | 1.5511 | 0.00863 | -0.225 | 179.7335
4 | 1.6012 | 0.00924 | -0.2209 | 173.29
4.5 | 1.6508 | 0.00994 | -0.2167 | 166.0765
5 | 1.6962 | 0.01087 | -0.2119 | 156.0442
5.5 | 1.7384 | 0.01201 | -0.2069 | 144.746
6.5 | 1.8179 | 0.01489 | -0.1967 | 122.0887
7 | 1.8585 | 0.01652 | -0.1919 | 112.5
7.5 | 1.8916 | 0.01863 | -0.1865 | 101.5352
8 | 1.9233 | 0.02102 | -0.1813 | 91.4986
8.5 | 1.9525 | 0.02373 | -0.1761 | 82.2798
9 | 1.979 | 0.02682 | -0.1711 | 73.7882
9.5 | 2.0019 | 0.03035 | -0.1661 | 65.9605
10 | 2.0189 | 0.03453 | -0.1612 | 58.468
10.5 | 2.0345 | 0.03908 | -0.1567 | 52.0599
11 | 2.0491 | 0.04397 | -0.1525 | 46.6022
11.5 | 2.0606 | 0.04936 | -0.1488 | 41.7464
12 | 2.0681 | 0.05539 | -0.1454 | 37.3371
12.5 | 2.0704 | 0.06218 | -0.1426 | 33.2969
13 | 2.0739 | 0.06921 | -0.1404 | 29.9653
13.5 | 2.0765 | 0.07666 | -0.1387 | 27.0871
14 | 2.0793 | 0.08438 | -0.1379 | 24.6421
14.5 | 2.0729 | 0.09328 | -0.1374 | 22.2223
15.5 | 2.0675 | 0.11086 | -0.1377 | 18.6496
16 | 2.0664 | 0.11964 | -0.1386 | 17.2718
16.5 | 2.0649 | 0.12855 | -0.1399 | 16.063
17 | 2.063 | 0.13758 | -0.1419 | 14.9949
18 | 2.0619 | 0.15536 | -0.147 | 13.2718
18.5 | 2.0615 | 0.16432 | -0.1502 | 12.5456
19.5 | 2.0606 | 0.18229 | -0.1579 | 11.304
20 | 2.0591 | 0.19147 | -0.1625 | 10.7542

## 121. Re 14M Mach 0.00 (1)
BIGFOIL.COM POLAR EXPORT
Joukowsky 18.00% thick 7.00% camber
Joukowsky 18.00% thick 7.00% camber |  |  |  | Cl Max: | 2.503 | at alpha= | 17.5 | deg
JavaFoil+Calcfoil stall+Eppler ext transition |  |  |  | L/D Max: | 164.008 | at alpha= | 3.5 | deg
Re: | 14000000 |  |  | Cd Min: | 0.00429 | at alpha= | -8 | deg
Mach: | 0 |  |  | Cl=0 at alpha= | -8.2541 | deg
|  |  |  | @ Cl=0.1, Cd= | 0.0043534
|  |  |  | @ Cl=0.4, Cd= | 0.0048756
|  |  |  | @ Cl=0.6, Cd= | 0.005418
alpha (deg) | Cl | Cd | Cm | Cl/Cd
-20 | -0.928 | 0.10418 | -0.143 | -8.907
-19.5 | -0.91 | 0.09792 | -0.145 | -9.295
-19 | -0.89 | 0.09213 | -0.146 | -9.66
-18.5 | -0.868 | 0.08655 | -0.147 | -10.026
-18 | -0.843 | 0.08079 | -0.149 | -10.434
-17.5 | -0.816 | 0.07553 | -0.15 | -10.802
-17 | -0.787 | 0.07022 | -0.152 | -11.207
-16.5 | -0.756 | 0.06512 | -0.154 | -11.612
-16 | -0.724 | 0.05989 | -0.156 | -12.085
-15.5 | -0.689 | 0.05497 | -0.157 | -12.54
-15 | -0.653 | 0.05068 | -0.159 | -12.875
-14.5 | -0.614 | 0.04639 | -0.161 | -13.239
-14 | -0.574 | 0.04208 | -0.163 | -13.648
-13.5 | -0.533 | 0.03802 | -0.165 | -14.009
-13 | -0.489 | 0.0342 | -0.167 | -14.298
-12.5 | -0.444 | 0.03039 | -0.169 | -14.608
-12 | -0.397 | 0.0269 | -0.171 | -14.77
-11.5 | -0.349 | 0.02375 | -0.174 | -14.703
-11 | -0.3 | 0.02068 | -0.176 | -14.492
-10.5 | -0.249 | 0.01774 | -0.179 | -14.028
-10 | -0.196 | 0.01502 | -0.181 | -13.077
-9.5 | -0.142 | 0.0126 | -0.184 | -11.31
-9 | -0.087 | 0.01017 | -0.188 | -8.56
-8.5 | -0.03 | 0.00799 | -0.194 | -3.745
-8 | 0.031 | 0.00429 | -0.201 | 7.183
-7.5 | 0.093 | 0.00435 | -0.201 | 21.361
-7 | 0.155 | 0.00438 | -0.201 | 35.455
-6.5 | 0.218 | 0.00451 | -0.201 | 48.328
-6 | 0.281 | 0.00464 | -0.202 | 60.502
-5.5 | 0.344 | 0.00476 | -0.202 | 72.213
-5 | 0.407 | 0.00489 | -0.202 | 83.181
-4.5 | 0.47 | 0.00505 | -0.202 | 92.997
-4 | 0.533 | 0.0052 | -0.202 | 102.408
-3.5 | 0.596 | 0.00541 | -0.202 | 110.16
-3 | 0.661 | 0.00554 | -0.203 | 119.318
-2.5 | 0.724 | 0.00571 | -0.203 | 126.706
-2 | 0.783 | 0.00655 | -0.203 | 119.544
-1.5 | 0.845 | 0.00677 | -0.203 | 124.857
-1 | 0.907 | 0.00703 | -0.203 | 129.065
-0.5 | 0.969 | 0.00734 | -0.203 | 132.004
0 | 1.03 | 0.00764 | -0.203 | 134.829
0.5 | 1.092 | 0.008 | -0.203 | 136.382
1 | 1.153 | 0.00839 | -0.203 | 137.467
1.5 | 1.214 | 0.00881 | -0.203 | 137.819
2 | 1.274 | 0.00942 | -0.203 | 135.262
2.5 | 1.332 | 0.00889 | -0.203 | 149.903
3 | 1.391 | 0.00886 | -0.203 | 156.922
3.5 | 1.449 | 0.00884 | -0.202 | 164.008
4 | 1.507 | 0.00998 | -0.202 | 150.984
4.5 | 1.565 | 0.01039 | -0.202 | 150.562
5 | 1.621 | 0.01085 | -0.202 | 149.472
5.5 | 1.678 | 0.01132 | -0.201 | 148.134
6 | 1.733 | 0.01184 | -0.201 | 146.36
6.5 | 1.787 | 0.01241 | -0.201 | 144.02
7 | 1.841 | 0.01299 | -0.201 | 141.664
7.5 | 1.893 | 0.0136 | -0.2 | 139.16
8 | 1.944 | 0.01425 | -0.2 | 136.437
8.5 | 1.994 | 0.01493 | -0.199 | 133.508
9 | 2.042 | 0.01552 | -0.199 | 131.548
9.5 | 2.089 | 0.01631 | -0.199 | 128.047
10 | 2.134 | 0.01715 | -0.198 | 124.414
10.5 | 2.176 | 0.01804 | -0.198 | 120.671
11 | 2.217 | 0.01894 | -0.197 | 117.069
11.5 | 2.256 | 0.01992 | -0.197 | 113.265
12 | 2.292 | 0.02094 | -0.196 | 109.461
12.5 | 2.326 | 0.02199 | -0.195 | 105.797
13 | 2.357 | 0.02311 | -0.195 | 102.019
13.5 | 2.386 | 0.02406 | -0.194 | 99.171
14 | 2.412 | 0.02534 | -0.194 | 95.151
14.5 | 2.434 | 0.02668 | -0.193 | 91.251
15 | 2.454 | 0.02811 | -0.192 | 87.312
15.5 | 2.47 | 0.02963 | -0.192 | 83.361
16 | 2.483 | 0.03128 | -0.191 | 79.394
16.5 | 2.494 | 0.0329 | -0.19 | 75.792
17 | 2.5 | 0.03472 | -0.19 | 72.018
17.5 | 2.503 | 0.03669 | -0.189 | 68.226
18 | 2.503 | 0.03868 | -0.188 | 64.714
18.5 | 2.5 | 0.04089 | -0.187 | 61.133
19 | 2.494 | 0.04321 | -0.186 | 57.713
19.5 | 2.483 | 0.04564 | -0.186 | 54.401
20 | 2.47 | 0.04824 | -0.185 | 51.193

## 122. Re 14M Mach 0.00 (2)
BIGFOIL.COM POLAR EXPORT
Joukowsky 18.00% thick 7.00% camber
Joukowsky 18.00% thick 7.00% camber |  |  |  | Cl Max: | 2.1845 | at alpha= | 19.5 | deg
XFOIL ncrit=9 |  |  |  | L/D Max: | 200.141 | at alpha= | 4 | deg
Re: | 14000000 |  |  | Cd Min: | 0.08107 | at alpha= | 20 | deg
Mach: | 0 |  |  | Cl=0 at alpha= | -7.9877 | deg
|  |  |  | @ Cl=0.1, Cd= | 0.005768
|  |  |  | @ Cl=0.4, Cd= | 0.0053775
|  |  |  | @ Cl=0.6, Cd= | 0.0053458
alpha (deg) | Cl | Cd | Cm | Cl/Cd
-20 | -0.8766 | 0.05431 | -0.1733 | -16.1407
-19.5 | -0.9762 | 0.04151 | -0.179 | -23.5172
-19 | -1.0749 | 0.02985 | -0.1835 | -36.0101
-18.5 | -1.1683 | 0.02091 | -0.1824 | -55.8728
-18 | -1.1634 | 0.0148 | -0.1902 | -78.6081
-17.5 | -1.1173 | 0.01363 | -0.1911 | -81.9736
-17 | -1.0657 | 0.01278 | -0.1919 | -83.3881
-16.5 | -1.0131 | 0.012 | -0.1926 | -84.425
-16 | -0.9586 | 0.01122 | -0.1935 | -85.4367
-15.5 | -0.9027 | 0.01061 | -0.1942 | -85.0801
-15 | -0.8451 | 0.01011 | -0.1949 | -83.5905
-14.5 | -0.7871 | 0.00967 | -0.1956 | -81.3961
-14 | -0.7286 | 0.00914 | -0.1964 | -79.7155
-13.5 | -0.6695 | 0.00874 | -0.1972 | -76.6018
-13 | -0.6098 | 0.00841 | -0.1979 | -72.5089
-12.5 | -0.5499 | 0.00802 | -0.1987 | -68.5661
-12 | -0.4897 | 0.0077 | -0.1994 | -63.5974
-11.5 | -0.4291 | 0.00743 | -0.2001 | -57.7524
-11 | -0.3685 | 0.00713 | -0.2009 | -51.683
-10.5 | -0.3075 | 0.00692 | -0.2016 | -44.4364
-10 | -0.2465 | 0.00667 | -0.2024 | -36.9565
-9.5 | -0.1854 | 0.00648 | -0.2031 | -28.6111
-9 | -0.1242 | 0.00628 | -0.2039 | -19.7771
-8.5 | -0.063 | 0.00614 | -0.2046 | -10.2606
-8 | -0.0015 | 0.00596 | -0.2054 | -0.25168
-7.5 | 0.0596 | 0.00586 | -0.206 | 10.1706
-7 | 0.1211 | 0.00572 | -0.2068 | 21.1713
-6.5 | 0.1821 | 0.00563 | -0.2075 | 32.3446
-6 | 0.2436 | 0.00553 | -0.2082 | 44.0506
-5.5 | 0.3044 | 0.00549 | -0.2088 | 55.4463
-5 | 0.3658 | 0.0054 | -0.2095 | 67.7407
-4.5 | 0.4267 | 0.00536 | -0.2101 | 79.6082
-4 | 0.4874 | 0.00534 | -0.2107 | 91.2734
-3.5 | 0.5483 | 0.00532 | -0.2113 | 103.0639
-3 | 0.6084 | 0.00535 | -0.2118 | 113.7196
-2.5 | 0.669 | 0.00534 | -0.2124 | 125.2809
-2 | 0.7291 | 0.00537 | -0.2129 | 135.7728
-1.5 | 0.7886 | 0.00544 | -0.2133 | 144.9632
-1 | 0.8486 | 0.00547 | -0.2138 | 155.1371
-0.5 | 0.9078 | 0.00555 | -0.2142 | 163.5676
0 | 0.9663 | 0.00567 | -0.2144 | 170.4233
0.5 | 1.0252 | 0.00576 | -0.2147 | 177.9861
1 | 1.0834 | 0.00588 | -0.2149 | 184.2517
1.5 | 1.1407 | 0.00605 | -0.215 | 188.5455
2 | 1.1974 | 0.00623 | -0.215 | 192.199
2.5 | 1.2541 | 0.0064 | -0.215 | 195.9531
3 | 1.3101 | 0.0066 | -0.2148 | 198.5
3.5 | 1.3651 | 0.00683 | -0.2145 | 199.8682
4 | 1.419 | 0.00709 | -0.2141 | 200.141
4.5 | 1.4718 | 0.00739 | -0.2134 | 199.161
5 | 1.5232 | 0.00771 | -0.2125 | 197.5616
5.5 | 1.5731 | 0.00807 | -0.2113 | 194.9318
6 | 1.6211 | 0.00846 | -0.2098 | 191.6194
6.5 | 1.6668 | 0.00887 | -0.208 | 187.9143
7 | 1.7041 | 0.0093 | -0.2044 | 183.2366
7.5 | 1.7352 | 0.00982 | -0.1997 | 176.7006
8 | 1.7672 | 0.01044 | -0.1955 | 169.272
8.5 | 1.799 | 0.01113 | -0.1914 | 161.6352
9 | 1.8296 | 0.01194 | -0.1874 | 153.2328
9.5 | 1.8588 | 0.01287 | -0.1832 | 144.4289
10 | 1.8868 | 0.01393 | -0.1792 | 135.4487
10.5 | 1.9127 | 0.01518 | -0.175 | 126.0013
11 | 1.9384 | 0.01654 | -0.1711 | 117.1947
11.5 | 1.9627 | 0.01808 | -0.1672 | 108.5564
12.5 | 2.0105 | 0.02124 | -0.1602 | 94.6563
13 | 2.0312 | 0.02334 | -0.1566 | 87.0266
13.5 | 2.0522 | 0.02557 | -0.1533 | 80.2581
14 | 2.0694 | 0.0282 | -0.15 | 73.383
14.5 | 2.0862 | 0.03104 | -0.1469 | 67.2101
15 | 2.1008 | 0.03422 | -0.144 | 61.391
15.5 | 2.1176 | 0.03735 | -0.1415 | 56.6961
16 | 2.1346 | 0.04058 | -0.1393 | 52.6023
16.5 | 2.1454 | 0.04456 | -0.137 | 48.1463
17 | 2.1552 | 0.0488 | -0.135 | 44.1639
17.5 | 2.1659 | 0.0531 | -0.1334 | 40.7891
18 | 2.1705 | 0.05822 | -0.1318 | 37.281
18.5 | 2.1784 | 0.06313 | -0.1307 | 34.5066
19 | 2.18 | 0.06891 | -0.1297 | 31.6355
19.5 | 2.1845 | 0.07449 | -0.1291 | 29.3261
20 | 2.1821 | 0.08107 | -0.1288 | 26.9162

## 123. Re 14M Mach 0.10 (1)
BIGFOIL.COM POLAR EXPORT
Joukowsky 18.00% thick 7.00% camber
Joukowsky 18.00% thick 7.00% camber |  |  |  | Cl Max: | 2.492 | at alpha= | 17 | deg
JavaFoil+Calcfoil stall+Eppler ext transition |  |  |  | L/D Max: | 163.459 | at alpha= | 3.5 | deg
Re: | 14000000 |  |  | Cd Min: | 0.00432 | at alpha= | -8 | deg
Mach: | 0.1 |  |  | Cl=0 at alpha= | -8.2541 | deg
|  |  |  | @ Cl=0.1, Cd= | 0.0043533
|  |  |  | @ Cl=0.4, Cd= | 0.0048803
|  |  |  | @ Cl=0.6, Cd= | 0.0054226
alpha (deg) | Cl | Cd | Cm | Cl/Cd
-20 | -0.913 | 0.107 | -0.143 | -8.535
-19.5 | -0.897 | 0.10054 | -0.144 | -8.926
-19 | -0.879 | 0.09423 | -0.146 | -9.333
-18.5 | -0.859 | 0.08855 | -0.147 | -9.699
-18 | -0.835 | 0.08296 | -0.149 | -10.067
-17.5 | -0.81 | 0.07724 | -0.15 | -10.483
-17 | -0.782 | 0.0721 | -0.152 | -10.843
-16.5 | -0.752 | 0.0666 | -0.154 | -11.294
-16 | -0.72 | 0.06153 | -0.155 | -11.709
-15.5 | -0.687 | 0.05648 | -0.157 | -12.159
-15 | -0.651 | 0.05188 | -0.159 | -12.548
-14.5 | -0.613 | 0.04747 | -0.161 | -12.916
-14 | -0.573 | 0.0433 | -0.163 | -13.243
-13.5 | -0.532 | 0.03915 | -0.165 | -13.592
-13 | -0.489 | 0.03506 | -0.167 | -13.945
-12.5 | -0.444 | 0.03125 | -0.169 | -14.211
-12 | -0.398 | 0.02763 | -0.172 | -14.392
-11.5 | -0.35 | 0.02445 | -0.174 | -14.298
-11 | -0.3 | 0.02131 | -0.176 | -14.077
-10.5 | -0.249 | 0.01844 | -0.179 | -13.504
-10 | -0.197 | 0.01568 | -0.182 | -12.543
-9.5 | -0.143 | 0.01312 | -0.185 | -10.874
-9 | -0.087 | 0.01068 | -0.188 | -8.161
-8.5 | -0.03 | 0.00855 | -0.193 | -3.486
-8 | 0.031 | 0.00432 | -0.202 | 7.153
-7.5 | 0.093 | 0.00435 | -0.202 | 21.424
-7 | 0.156 | 0.00438 | -0.202 | 35.59
-6.5 | 0.219 | 0.00451 | -0.203 | 48.526
-6 | 0.282 | 0.00464 | -0.203 | 60.755
-5.5 | 0.345 | 0.00476 | -0.203 | 72.488
-5 | 0.409 | 0.0049 | -0.203 | 83.46
-4.5 | 0.472 | 0.00506 | -0.203 | 93.33
-4 | 0.536 | 0.00521 | -0.203 | 102.73
-3.5 | 0.599 | 0.00542 | -0.203 | 110.496
-3 | 0.664 | 0.00559 | -0.204 | 118.794
-2.5 | 0.728 | 0.00574 | -0.204 | 126.667
-2 | 0.787 | 0.00656 | -0.204 | 120.016
-1.5 | 0.849 | 0.00678 | -0.204 | 125.178
-1 | 0.911 | 0.00704 | -0.204 | 129.471
-0.5 | 0.974 | 0.00737 | -0.204 | 132.051
0 | 1.035 | 0.0077 | -0.204 | 134.505
0.5 | 1.097 | 0.00804 | -0.204 | 136.524
1 | 1.158 | 0.00847 | -0.204 | 136.802
1.5 | 1.22 | 0.00885 | -0.204 | 137.76
2 | 1.28 | 0.00947 | -0.204 | 135.105
2.5 | 1.338 | 0.00896 | -0.204 | 149.369
3 | 1.397 | 0.00893 | -0.204 | 156.483
3.5 | 1.456 | 0.00891 | -0.203 | 163.459
4 | 1.514 | 0.01006 | -0.203 | 150.49
4.5 | 1.572 | 0.01048 | -0.203 | 149.909
5 | 1.629 | 0.01094 | -0.203 | 148.834
5.5 | 1.685 | 0.01144 | -0.202 | 147.331
6 | 1.74 | 0.01196 | -0.202 | 145.522
6.5 | 1.795 | 0.01254 | -0.202 | 143.106
7 | 1.848 | 0.01314 | -0.201 | 140.67
7.5 | 1.901 | 0.01377 | -0.201 | 138.034
8 | 1.952 | 0.01443 | -0.201 | 135.302
8.5 | 2.002 | 0.01513 | -0.2 | 132.286
9 | 2.05 | 0.01575 | -0.2 | 130.17
9.5 | 2.096 | 0.01655 | -0.199 | 126.651
10 | 2.141 | 0.01742 | -0.199 | 122.899
10.5 | 2.184 | 0.01833 | -0.198 | 119.16
11 | 2.224 | 0.01927 | -0.198 | 115.401
11.5 | 2.262 | 0.02026 | -0.197 | 111.649
12 | 2.298 | 0.02132 | -0.197 | 107.764
12.5 | 2.331 | 0.02242 | -0.196 | 104.002
13 | 2.362 | 0.02359 | -0.196 | 100.116
13.5 | 2.389 | 0.02458 | -0.195 | 97.227
14 | 2.414 | 0.0259 | -0.194 | 93.187
14.5 | 2.435 | 0.0273 | -0.194 | 89.184
15 | 2.454 | 0.02879 | -0.193 | 85.218
15.5 | 2.468 | 0.03038 | -0.192 | 81.246
16 | 2.479 | 0.03209 | -0.192 | 77.258
16.5 | 2.487 | 0.03385 | -0.191 | 73.474
17 | 2.492 | 0.03573 | -0.19 | 69.745
17.5 | 2.492 | 0.03779 | -0.189 | 65.932
18 | 2.489 | 0.03989 | -0.189 | 62.385
18.5 | 2.482 | 0.0422 | -0.188 | 58.83
19 | 2.473 | 0.04465 | -0.187 | 55.384
19.5 | 2.459 | 0.04727 | -0.186 | 52.017
20 | 2.442 | 0.05 | -0.185 | 48.835

## 124. Re 14M Mach 0.10 (2)
BIGFOIL.COM POLAR EXPORT
Joukowsky 18.00% thick 7.00% camber
Joukowsky 18.00% thick 7.00% camber |  |  |  | Cl Max: | 2.1814 | at alpha= | 19.5 | deg
XFOIL ncrit=9 |  |  |  | L/D Max: | 200.252 | at alpha= | 4 | deg
Re: | 14000000 |  |  | Cd Min: | 0.08499 | at alpha= | 20 | deg
Mach: | 0.1 |  |  | Cl=0 at alpha= | -7.9733 | deg
|  |  |  | @ Cl=0.1, Cd= | 0.0057895
|  |  |  | @ Cl=0.4, Cd= | 0.005394
|  |  |  | @ Cl=0.6, Cd= | 0.0053622
alpha (deg) | Cl | Cd | Cm | Cl/Cd
-20 | -0.8028 | 0.06436 | -0.1667 | -12.4736
-19.5 | -0.8897 | 0.05056 | -0.1761 | -17.5969
-19 | -0.9637 | 0.03964 | -0.182 | -24.3113
-18.5 | -1.053 | 0.02902 | -0.1858 | -36.2853
-18 | -1.1549 | 0.01888 | -0.1866 | -61.1706
-17.5 | -1.1281 | 0.01445 | -0.1933 | -78.0692
-17 | -1.0785 | 0.01334 | -0.1942 | -80.8471
-16.5 | -1.0255 | 0.01254 | -0.1948 | -81.7783
-16 | -0.9709 | 0.01168 | -0.1956 | -83.125
-15.5 | -0.915 | 0.01094 | -0.1963 | -83.638
-15 | -0.8569 | 0.01035 | -0.197 | -82.7923
-14.5 | -0.7981 | 0.0099 | -0.1975 | -80.6162
-14 | -0.7388 | 0.00936 | -0.1983 | -78.9316
-13.5 | -0.6791 | 0.00889 | -0.199 | -76.3892
-13 | -0.6185 | 0.00854 | -0.1996 | -72.4239
-12.5 | -0.5579 | 0.00816 | -0.2003 | -68.3701
-12 | -0.4969 | 0.0078 | -0.201 | -63.7051
-11.5 | -0.4356 | 0.00753 | -0.2017 | -57.8486
-11 | -0.3741 | 0.00721 | -0.2024 | -51.8863
-10.5 | -0.3125 | 0.00697 | -0.2031 | -44.835
-10 | -0.2508 | 0.00674 | -0.2038 | -37.2107
-9.5 | -0.1891 | 0.00653 | -0.2045 | -28.9587
-9 | -0.1271 | 0.00633 | -0.2052 | -20.079
-8.5 | -0.0653 | 0.00617 | -0.2059 | -10.5835
-8 | -0.0033 | 0.00599 | -0.2066 | -0.55092
-7.5 | 0.0584 | 0.00589 | -0.2073 | 9.9151
-7 | 0.1205 | 0.00574 | -0.208 | 20.993
-6.5 | 0.1821 | 0.00565 | -0.2086 | 32.2301
-6 | 0.2441 | 0.00555 | -0.2093 | 43.982
-5.5 | 0.3055 | 0.0055 | -0.2099 | 55.5455
-5 | 0.3673 | 0.00541 | -0.2106 | 67.8928
-4.5 | 0.4287 | 0.00538 | -0.2112 | 79.684
-4 | 0.4899 | 0.00536 | -0.2118 | 91.3993
-3.5 | 0.5513 | 0.00533 | -0.2124 | 103.4334
-3 | 0.6118 | 0.00537 | -0.2129 | 113.9292
-2.5 | 0.6729 | 0.00536 | -0.2135 | 125.541
-2 | 0.7334 | 0.00538 | -0.214 | 136.3197
-1.5 | 0.7933 | 0.00545 | -0.2144 | 145.5596
-1 | 0.8537 | 0.00548 | -0.2149 | 155.7847
-0.5 | 0.9134 | 0.00556 | -0.2152 | 164.2806
0 | 0.9722 | 0.00569 | -0.2154 | 170.8612
0.5 | 1.0314 | 0.00578 | -0.2157 | 178.4429
1 | 1.0901 | 0.0059 | -0.216 | 184.7627
1.5 | 1.1478 | 0.00607 | -0.216 | 189.0939
2 | 1.2049 | 0.00625 | -0.216 | 192.784
2.5 | 1.2619 | 0.00643 | -0.2159 | 196.2519
3 | 1.3183 | 0.00663 | -0.2157 | 198.8386
3.5 | 1.3736 | 0.00686 | -0.2154 | 200.2332
4 | 1.4278 | 0.00713 | -0.2149 | 200.2525
4.5 | 1.4807 | 0.00743 | -0.2141 | 199.2867
5 | 1.5322 | 0.00776 | -0.2131 | 197.4485
5.5 | 1.5821 | 0.00812 | -0.2119 | 194.8399
6 | 1.6298 | 0.00852 | -0.2102 | 191.2911
6.5 | 1.675 | 0.00894 | -0.2081 | 187.3602
7 | 1.7072 | 0.00939 | -0.2034 | 181.8104
7.5 | 1.7394 | 0.00995 | -0.1989 | 174.8141
8 | 1.7716 | 0.01061 | -0.1946 | 166.9746
8.5 | 1.8033 | 0.01135 | -0.1905 | 158.8811
9 | 1.8338 | 0.01221 | -0.1864 | 150.1884
9.5 | 1.8634 | 0.01319 | -0.1823 | 141.2737
10 | 1.8926 | 0.01428 | -0.1783 | 132.535
10.5 | 1.9189 | 0.01559 | -0.1742 | 123.0853
11 | 1.9443 | 0.01703 | -0.1702 | 114.1691
11.5 | 1.968 | 0.01866 | -0.1663 | 105.4662
12 | 1.9903 | 0.02051 | -0.1624 | 97.0405
12.5 | 2.0126 | 0.02218 | -0.1588 | 90.7394
13 | 2.0335 | 0.02439 | -0.1553 | 83.3743
13.5 | 2.0565 | 0.02661 | -0.1522 | 77.283
14 | 2.0745 | 0.0293 | -0.149 | 70.802
14.5 | 2.0908 | 0.03229 | -0.1459 | 64.7507
15 | 2.1047 | 0.03565 | -0.143 | 59.0379
15.5 | 2.119 | 0.03915 | -0.1404 | 54.1252
16 | 2.133 | 0.04283 | -0.1381 | 49.8015
16.5 | 2.1427 | 0.04708 | -0.1359 | 45.5119
17 | 2.1519 | 0.05157 | -0.134 | 41.7277
17.5 | 2.1622 | 0.05608 | -0.1324 | 38.5556
18 | 2.166 | 0.06148 | -0.131 | 35.231
18.5 | 2.1732 | 0.06662 | -0.13 | 32.6208
19 | 2.1746 | 0.07262 | -0.1292 | 29.9449
19.5 | 2.1814 | 0.07804 | -0.1287 | 27.9523
20 | 2.1774 | 0.08499 | -0.1285 | 25.6195

## 125. Re 14M Mach 0.25 (1)
BIGFOIL.COM POLAR EXPORT
Joukowsky 18.00% thick 7.00% camber
Joukowsky 18.00% thick 7.00% camber |  |  |  | Cl Max: | 2.435 | at alpha= | 15.5 | deg
JavaFoil+Calcfoil stall+Eppler ext transition |  |  |  | L/D Max: | 160.606 | at alpha= | 2.5 | deg
Re: | 14000000 |  |  | Cd Min: | 0.00441 | at alpha= | -7.5 | deg
Mach: | 0.25 |  |  | Cl=0 at alpha= | -8.25 | deg
|  |  |  | @ Cl=0.1, Cd= | 0.0044125
|  |  |  | @ Cl=0.4, Cd= | 0.00488
|  |  |  | @ Cl=0.6, Cd= | 0.0054185
alpha (deg) | Cl | Cd | Cm | Cl/Cd
-20 | -0.791 | 0.12452 | -0.139 | -6.352
-19.5 | -0.792 | 0.11686 | -0.141 | -6.777
-19 | -0.79 | 0.109 | -0.143 | -7.244
-18.5 | -0.783 | 0.10179 | -0.145 | -7.695
-18 | -0.772 | 0.09527 | -0.147 | -8.1
-17.5 | -0.757 | 0.08902 | -0.148 | -8.502
-17 | -0.739 | 0.08263 | -0.15 | -8.942
-16.5 | -0.718 | 0.07654 | -0.152 | -9.376
-16 | -0.693 | 0.07078 | -0.154 | -9.793
-15.5 | -0.666 | 0.06491 | -0.156 | -10.258
-15 | -0.636 | 0.05942 | -0.159 | -10.695
-14.5 | -0.602 | 0.05445 | -0.161 | -11.06
-14 | -0.566 | 0.04972 | -0.163 | -11.386
-13.5 | -0.528 | 0.04505 | -0.165 | -11.713
-13 | -0.486 | 0.04063 | -0.167 | -11.972
-12.5 | -0.443 | 0.03634 | -0.17 | -12.197
-12 | -0.398 | 0.03233 | -0.172 | -12.31
-11.5 | -0.351 | 0.02857 | -0.175 | -12.278
-11 | -0.301 | 0.02527 | -0.177 | -11.931
-10.5 | -0.251 | 0.02195 | -0.18 | -11.417
-10 | -0.198 | 0.01891 | -0.183 | -10.473
-9.5 | -0.144 | 0.01613 | -0.186 | -8.904
-9 | -0.088 | 0.01357 | -0.189 | -6.454
-8.5 | -0.03 | 0.01109 | -0.192 | -2.686
-8 | 0.03 | 0.00884 | -0.197 | 3.421
-7.5 | 0.096 | 0.00441 | -0.208 | 21.664
-7 | 0.16 | 0.00445 | -0.208 | 35.964
-6.5 | 0.225 | 0.0045 | -0.208 | 49.905
-6 | 0.29 | 0.0046 | -0.208 | 62.89
-5.5 | 0.355 | 0.00479 | -0.208 | 74.047
-5 | 0.42 | 0.00492 | -0.209 | 85.257
-4.5 | 0.485 | 0.00508 | -0.209 | 95.375
-4 | 0.55 | 0.00528 | -0.209 | 104.189
-3.5 | 0.615 | 0.00546 | -0.209 | 112.733
-3 | 0.683 | 0.00566 | -0.209 | 120.595
-2.5 | 0.748 | 0.00585 | -0.209 | 127.885
-2 | 0.808 | 0.00665 | -0.209 | 121.544
-1.5 | 0.872 | 0.00699 | -0.21 | 124.859
-1 | 0.936 | 0.00724 | -0.21 | 129.263
-0.5 | 1 | 0.00754 | -0.21 | 132.66
0 | 1.063 | 0.00797 | -0.21 | 133.412
0.5 | 1.127 | 0.00833 | -0.21 | 135.187
1 | 1.19 | 0.00881 | -0.21 | 135.102
1.5 | 1.251 | 0.00891 | -0.21 | 140.396
2 | 1.311 | 0.00857 | -0.209 | 153.056
2.5 | 1.372 | 0.00854 | -0.209 | 160.606
3 | 1.433 | 0.00967 | -0.209 | 148.093
3.5 | 1.492 | 0.01009 | -0.209 | 147.852
4 | 1.552 | 0.01053 | -0.209 | 147.339
4.5 | 1.61 | 0.01101 | -0.208 | 146.24
5 | 1.668 | 0.01152 | -0.208 | 144.83
5.5 | 1.725 | 0.01207 | -0.208 | 142.897
6 | 1.781 | 0.01266 | -0.207 | 140.668
6.5 | 1.836 | 0.0133 | -0.207 | 138.072
7 | 1.89 | 0.01401 | -0.207 | 134.976
7.5 | 1.943 | 0.01473 | -0.206 | 131.932
8 | 1.994 | 0.01549 | -0.206 | 128.773
8.5 | 2.044 | 0.0163 | -0.205 | 125.381
9 | 2.091 | 0.01706 | -0.205 | 122.608
9.5 | 2.136 | 0.01799 | -0.204 | 118.74
10 | 2.18 | 0.01901 | -0.204 | 114.67
10.5 | 2.22 | 0.02007 | -0.203 | 110.606
11 | 2.258 | 0.02122 | -0.203 | 106.417
11.5 | 2.293 | 0.02242 | -0.202 | 102.264
12 | 2.325 | 0.0237 | -0.201 | 98.095
12.5 | 2.353 | 0.02505 | -0.201 | 93.949
13 | 2.377 | 0.02648 | -0.2 | 89.768
13.5 | 2.398 | 0.02779 | -0.199 | 86.306
14 | 2.414 | 0.02945 | -0.199 | 81.97
14.5 | 2.426 | 0.03121 | -0.198 | 77.724
15 | 2.433 | 0.03314 | -0.197 | 73.426
15.5 | 2.435 | 0.0352 | -0.196 | 69.177
16 | 2.432 | 0.03731 | -0.196 | 65.165
16.5 | 2.424 | 0.03981 | -0.195 | 60.877
17 | 2.41 | 0.04228 | -0.194 | 56.995
17.5 | 2.39 | 0.04502 | -0.193 | 53.086
18 | 2.365 | 0.04802 | -0.192 | 49.239
18.5 | 2.334 | 0.05128 | -0.191 | 45.516
19 | 2.299 | 0.05478 | -0.19 | 41.959
19.5 | 2.256 | 0.05846 | -0.189 | 38.585
20 | 2.207 | 0.06283 | -0.188 | 35.134

## 126. Re 14M Mach 0.25 (2)
BIGFOIL.COM POLAR EXPORT
Joukowsky 18.00% thick 7.00% camber
Joukowsky 18.00% thick 7.00% camber |  |  |  | Cl Max: | 2.1487 | at alpha= | 18.5 | deg
XFOIL ncrit=9 |  |  |  | L/D Max: | 201.39 | at alpha= | 3.5 | deg
Re: | 14000000 |  |  | Cd Min: | 0.11225 | at alpha= | -20 | deg
Mach: | 0.25 |  |  | Cl=0 at alpha= | -7.896 | deg
|  |  |  | @ Cl=0.1, Cd= | 0.0059213
|  |  |  | @ Cl=0.4, Cd= | 0.005497
|  |  |  | @ Cl=0.6, Cd= | 0.0054203
alpha (deg) | Cl | Cd | Cm | Cl/Cd
-20 | -0.6004 | 0.11225 | -0.1191 | -5.3488
-19.5 | -0.5565 | 0.09273 | -0.1548 | -6.0013
-19 | -0.6078 | 0.08097 | -0.163 | -7.5065
-18.5 | -0.6497 | 0.07055 | -0.1707 | -9.2091
-18 | -0.7078 | 0.05919 | -0.1793 | -11.9581
-17.5 | -0.7675 | 0.04861 | -0.1867 | -15.7889
-17 | -0.8518 | 0.03729 | -0.1936 | -22.8426
-16.5 | -0.9603 | 0.02647 | -0.1967 | -36.2788
-16 | -1.0288 | 0.01643 | -0.2034 | -62.6172
-15.5 | -0.9796 | 0.01365 | -0.2075 | -71.7656
-15 | -0.921 | 0.01252 | -0.208 | -73.5623
-14.5 | -0.8613 | 0.01145 | -0.2086 | -75.2227
-14 | -0.7982 | 0.01065 | -0.2089 | -74.9484
-13.5 | -0.7342 | 0.01008 | -0.2091 | -72.8373
-13 | -0.6694 | 0.00944 | -0.2094 | -70.911
-12.5 | -0.6045 | 0.00891 | -0.2097 | -67.8451
-12 | -0.5387 | 0.0085 | -0.21 | -63.3765
-11.5 | -0.4733 | 0.00805 | -0.2104 | -58.795
-11 | -0.4073 | 0.0077 | -0.2108 | -52.8961
-10.5 | -0.3417 | 0.00738 | -0.2111 | -46.3008
-10 | -0.2758 | 0.00707 | -0.2116 | -39.0099
-9.5 | -0.2103 | 0.00683 | -0.212 | -30.7906
-9 | -0.1444 | 0.00658 | -0.2125 | -21.9453
-8.5 | -0.0792 | 0.00638 | -0.213 | -12.4138
-8 | -0.0135 | 0.00619 | -0.2135 | -2.1809
-7.5 | 0.0514 | 0.00604 | -0.2141 | 8.5099
-7 | 0.1169 | 0.00588 | -0.2147 | 19.881
-6.5 | 0.1814 | 0.00579 | -0.2151 | 31.3299
-6 | 0.2465 | 0.00566 | -0.2158 | 43.5512
-5.5 | 0.311 | 0.00558 | -0.2163 | 55.7348
-5 | 0.3753 | 0.00552 | -0.2169 | 67.9891
-4.5 | 0.4397 | 0.00546 | -0.2175 | 80.5311
-4 | 0.5033 | 0.00546 | -0.2179 | 92.1795
-3.5 | 0.5674 | 0.00541 | -0.2186 | 104.8799
-3 | 0.6306 | 0.00543 | -0.219 | 116.1326
-2.5 | 0.6939 | 0.00544 | -0.2195 | 127.5551
-2 | 0.7571 | 0.00545 | -0.22 | 138.9174
-1.5 | 0.8193 | 0.00553 | -0.2203 | 148.1555
-1 | 0.8819 | 0.00558 | -0.2208 | 158.0466
-0.5 | 0.944 | 0.00565 | -0.2211 | 167.0796
0 | 1.005 | 0.00579 | -0.2212 | 173.5751
0.5 | 1.0661 | 0.00591 | -0.2214 | 180.3892
1 | 1.1273 | 0.00602 | -0.2216 | 187.2591
1.5 | 1.1871 | 0.00618 | -0.2215 | 192.0874
2 | 1.2459 | 0.00639 | -0.2213 | 194.9765
2.5 | 1.3047 | 0.00659 | -0.221 | 197.9818
3 | 1.3628 | 0.00681 | -0.2206 | 200.1175
3.5 | 1.4198 | 0.00705 | -0.22 | 201.3901
4 | 1.475 | 0.00734 | -0.219 | 200.9537
4.5 | 1.5284 | 0.00768 | -0.2178 | 199.0104
5 | 1.5796 | 0.00805 | -0.2161 | 196.2236
5.5 | 1.6279 | 0.00846 | -0.2138 | 192.4232
6 | 1.6633 | 0.00887 | -0.209 | 187.5197
6.5 | 1.6992 | 0.0094 | -0.2045 | 180.766
7 | 1.7351 | 0.01002 | -0.2002 | 173.1637
7.5 | 1.7687 | 0.01078 | -0.1957 | 164.0724
8 | 1.802 | 0.01164 | -0.1913 | 154.811
8.5 | 1.8335 | 0.01265 | -0.1868 | 144.9407
9 | 1.8634 | 0.01383 | -0.1824 | 134.7361
9.5 | 1.8919 | 0.01518 | -0.1779 | 124.6311
10 | 1.919 | 0.01671 | -0.1735 | 114.8414
10.5 | 1.9455 | 0.0184 | -0.1693 | 105.7337
11 | 1.9702 | 0.02032 | -0.1651 | 96.9587
11.5 | 1.9937 | 0.02246 | -0.1612 | 88.7667
12 | 2.0148 | 0.02492 | -0.1572 | 80.8507
13 | 2.0528 | 0.03037 | -0.1499 | 67.593
13.5 | 2.07 | 0.03366 | -0.1466 | 61.4973
14 | 2.0858 | 0.03725 | -0.1435 | 55.9946
14.5 | 2.0988 | 0.04129 | -0.1406 | 50.8307
15 | 2.1097 | 0.0457 | -0.1379 | 46.1641
15.5 | 2.1209 | 0.05029 | -0.1356 | 42.1734
16 | 2.1314 | 0.05513 | -0.1337 | 38.6613
16.5 | 2.1379 | 0.06058 | -0.1319 | 35.2905
17 | 2.1424 | 0.06643 | -0.1305 | 32.2505
17.5 | 2.1474 | 0.07239 | -0.1295 | 29.6643
18 | 2.1479 | 0.07907 | -0.1288 | 27.1645
18.5 | 2.1487 | 0.08584 | -0.1285 | 25.0315
19 | 2.1476 | 0.09302 | -0.1285 | 23.0875
19.5 | 2.1431 | 0.10069 | -0.129 | 21.2841
20 | 2.1411 | 0.10814 | -0.1298 | 19.7993

## 127. Re 14M Mach 0.50 (1)
BIGFOIL.COM POLAR EXPORT
Joukowsky 18.00% thick 7.00% camber
Joukowsky 18.00% thick 7.00% camber |  |  |  | Cl Max: | 2.258 | at alpha= | 10 | deg
JavaFoil+Calcfoil stall+Eppler ext transition |  |  |  | L/D Max: | 144.284 | at alpha= | 0 | deg
Re: | 14000000 |  |  | Cd Min: | 0.00491 | at alpha= | -5.5 | deg
Mach: | 0.5 |  |  | Cl=0 at alpha= | -8.25 | deg
|  |  |  | @ Cl=0.1, Cd= | 0.016033
|  |  |  | @ Cl=0.4, Cd= | 0.0049232
|  |  |  | @ Cl=0.6, Cd= | 0.005396
alpha (deg) | Cl | Cd | Cm | Cl/Cd
-20 | -0.701 | 0.1881 | -0.139 | -3.727
-19.5 | -0.672 | 0.17111 | -0.141 | -3.928
-19 | -0.64 | 0.18297 | -0.137 | -3.5
-18.5 | -0.611 | 0.16299 | -0.138 | -3.748
-18 | -0.582 | 0.14663 | -0.14 | -3.969
-17.5 | -0.55 | 0.15406 | -0.136 | -3.572
-17 | -0.522 | 0.1348 | -0.138 | -3.869
-16.5 | -0.493 | 0.12033 | -0.141 | -4.095
-16 | -0.461 | 0.12139 | -0.137 | -3.8
-15.5 | -0.434 | 0.10301 | -0.145 | -4.216
-15 | -0.402 | 0.10403 | -0.139 | -3.867
-14.5 | -0.378 | 0.08377 | -0.155 | -4.51
-14 | -0.344 | 0.08825 | -0.146 | -3.903
-13.5 | -0.319 | 0.07281 | -0.16 | -4.38
-13 | -0.287 | 0.07448 | -0.155 | -3.852
-12.5 | -0.256 | 0.07489 | -0.151 | -3.413
-12 | -0.226 | 0.0709 | -0.153 | -3.185
-11.5 | -0.286 | 0.05807 | -0.165 | -4.92
-11 | -0.274 | 0.0489 | -0.172 | -5.611
-10.5 | -0.24 | 0.04146 | -0.179 | -5.8
-10 | -0.196 | 0.03562 | -0.184 | -5.498
-9.5 | -0.145 | 0.0308 | -0.188 | -4.7
-9 | -0.089 | 0.02625 | -0.193 | -3.41
-8.5 | -0.031 | 0.02253 | -0.197 | -1.359
-8 | 0.031 | 0.01929 | -0.201 | 1.612
-7.5 | 0.095 | 0.01622 | -0.205 | 5.879
-7 | 0.162 | 0.01372 | -0.209 | 11.803
-6.5 | 0.231 | 0.01138 | -0.213 | 20.32
-6 | 0.304 | 0.00917 | -0.218 | 33.131
-5.5 | 0.394 | 0.00491 | -0.233 | 80.261
-5 | 0.467 | 0.00507 | -0.233 | 92.175
-4.5 | 0.54 | 0.00525 | -0.233 | 102.994
-4 | 0.614 | 0.00543 | -0.234 | 112.954
-3.5 | 0.687 | 0.00568 | -0.234 | 120.796
-3 | 0.763 | 0.00676 | -0.234 | 112.994
-2.5 | 0.836 | 0.00707 | -0.234 | 118.242
-2 | 0.902 | 0.00741 | -0.234 | 121.69
-1.5 | 0.973 | 0.00781 | -0.234 | 124.608
-1 | 1.044 | 0.00825 | -0.234 | 126.516
-0.5 | 1.115 | 0.00818 | -0.234 | 136.318
0 | 1.18 | 0.00818 | -0.234 | 144.284
0.5 | 1.249 | 0.00922 | -0.233 | 135.372
1 | 1.317 | 0.00968 | -0.233 | 136.087
1.5 | 1.384 | 0.01013 | -0.233 | 136.659
2 | 1.451 | 0.01063 | -0.233 | 136.413
2.5 | 1.516 | 0.01118 | -0.232 | 135.598
3 | 1.581 | 0.01179 | -0.232 | 134.092
3.5 | 1.645 | 0.01244 | -0.232 | 132.239
4 | 1.708 | 0.01319 | -0.231 | 129.555
4.5 | 1.77 | 0.01397 | -0.231 | 126.666
5 | 1.83 | 0.01484 | -0.23 | 123.349
5.5 | 1.889 | 0.01579 | -0.23 | 119.651
6 | 1.946 | 0.01686 | -0.229 | 115.433
6.5 | 2 | 0.01804 | -0.229 | 110.893
7 | 2.052 | 0.01933 | -0.228 | 106.16
7.5 | 2.101 | 0.02078 | -0.228 | 101.11
8 | 2.145 | 0.02222 | -0.227 | 96.554
8.5 | 2.185 | 0.02403 | -0.226 | 90.906
9 | 2.218 | 0.02605 | -0.225 | 85.159
9.5 | 2.243 | 0.02831 | -0.224 | 79.229
10 | 2.258 | 0.03087 | -0.223 | 73.146
10.5 | 2.258 | 0.03378 | -0.222 | 66.866
11 | 2.24 | 0.03723 | -0.221 | 60.16
11.5 | 2.193 | 0.04136 | -0.22 | 53.01
12 | 2.09 | 0.04658 | -0.218 | 44.875
12.5 | 1.833 | 0.05483 | -0.216 | 33.426
13 | 1.371 | 0.06265 | -0.213 | 21.892
13.5 | 1.397 | 0.06578 | -0.212 | 21.232
14 | 1.4 | 0.08309 | -0.206 | 16.851
14.5 | 1.378 | 0.11416 | -0.191 | 12.068
15 | 1.381 | 0.13545 | -0.183 | 10.196

## 128. Re 14M Mach 0.50 (2)
BIGFOIL.COM POLAR EXPORT
Joukowsky 18.00% thick 7.00% camber
Joukowsky 18.00% thick 7.00% camber |  |  |  | Cl Max: | 2.0944 | at alpha= | 14.5 | deg
XFOIL ncrit=9 |  |  |  | L/D Max: | 196.281 | at alpha= | 2 | deg
Re: | 14000000 |  |  | Cd Min: | 0.18053 | at alpha= | 19.5 | deg
Mach: | 0.5 |  |  | Cl=0 at alpha= | -7.5335 | deg
|  |  |  | @ Cl=0.1, Cd= | 0.0066301
|  |  |  | @ Cl=0.4, Cd= | 0.0059991
|  |  |  | @ Cl=0.6, Cd= | 0.0058346
alpha (deg) | Cl | Cd | Cm | Cl/Cd
-16.5 | -0.1986 | 0.10755 | -0.1696 | -1.8466
-16 | -0.1983 | 0.10004 | -0.1751 | -1.9822
-15.5 | -0.1978 | 0.09288 | -0.1803 | -2.1296
-15 | -0.2163 | 0.08409 | -0.1873 | -2.5722
-14.5 | -0.2389 | 0.07548 | -0.1942 | -3.1651
-14 | -0.2597 | 0.06743 | -0.2007 | -3.8514
-13.5 | -0.2968 | 0.05871 | -0.2079 | -5.0554
-13 | -0.3423 | 0.05001 | -0.2151 | -6.8446
-12.5 | -0.4248 | 0.04 | -0.2233 | -10.62
-12 | -0.5124 | 0.03135 | -0.228 | -16.3445
-11.5 | -0.6061 | 0.02274 | -0.2329 | -26.6535
-11 | -0.5968 | 0.01233 | -0.2506 | -48.4023
-10.5 | -0.511 | 0.01043 | -0.2509 | -48.9933
-10 | -0.4229 | 0.00942 | -0.2498 | -44.8938
-9.5 | -0.3345 | 0.00867 | -0.2487 | -38.5813
-9 | -0.248 | 0.00813 | -0.2475 | -30.5043
-8.5 | -0.162 | 0.00763 | -0.2468 | -21.232
-8 | -0.0781 | 0.00727 | -0.246 | -10.7428
-7.5 | 0.0056 | 0.00693 | -0.2455 | 0.80808
-7 | 0.087 | 0.00667 | -0.2451 | 13.0435
-6.5 | 0.1685 | 0.00642 | -0.2449 | 26.2461
-6 | 0.2481 | 0.00626 | -0.2448 | 39.6326
-5.5 | 0.3271 | 0.00612 | -0.2447 | 53.4477
-5 | 0.4055 | 0.00599 | -0.2448 | 67.6962
-4.5 | 0.4824 | 0.00592 | -0.2449 | 81.4865
-4 | 0.5597 | 0.00584 | -0.2452 | 95.839
-3.5 | 0.6348 | 0.00583 | -0.2453 | 108.8851
-3 | 0.7105 | 0.00581 | -0.2455 | 122.2892
-2.5 | 0.785 | 0.00583 | -0.2457 | 134.6484
-2 | 0.858 | 0.00591 | -0.2457 | 145.1777
-1.5 | 0.9321 | 0.00594 | -0.2459 | 156.9192
-1 | 1.0038 | 0.00605 | -0.2457 | 165.9174
-0.5 | 1.0746 | 0.00619 | -0.2453 | 173.6026
0 | 1.146 | 0.0063 | -0.245 | 181.9048
0.5 | 1.2144 | 0.0065 | -0.2442 | 186.8308
1 | 1.2808 | 0.00673 | -0.243 | 190.312
1.5 | 1.3477 | 0.00692 | -0.2418 | 194.7543
2 | 1.4093 | 0.00718 | -0.2395 | 196.2813
3 | 1.5078 | 0.00793 | -0.2304 | 190.1387
3.5 | 1.5603 | 0.0084 | -0.2265 | 185.75
4 | 1.6087 | 0.00902 | -0.222 | 178.3481
4.5 | 1.6538 | 0.00984 | -0.2171 | 168.0691
5 | 1.701 | 0.0107 | -0.2126 | 158.972
5.5 | 1.7469 | 0.0117 | -0.208 | 149.3077
6 | 1.7894 | 0.01294 | -0.2031 | 138.2844
6.5 | 1.8282 | 0.01445 | -0.1979 | 126.519
7 | 1.8641 | 0.01624 | -0.1925 | 114.7845
7.5 | 1.8969 | 0.01836 | -0.1871 | 103.317
8 | 1.9266 | 0.02081 | -0.1816 | 92.5805
8.5 | 1.9558 | 0.02352 | -0.1764 | 83.1548
9 | 1.985 | 0.02644 | -0.1715 | 75.0756
9.5 | 2.0087 | 0.02991 | -0.1665 | 67.1581
10 | 2.0293 | 0.0338 | -0.1617 | 60.0385
10.5 | 2.044 | 0.0384 | -0.1571 | 53.2292
11 | 2.0583 | 0.04327 | -0.1529 | 47.5688
11.5 | 2.0708 | 0.04856 | -0.1491 | 42.6442
12 | 2.0794 | 0.05444 | -0.1456 | 38.1962
12.5 | 2.0862 | 0.06076 | -0.1427 | 34.3351
13 | 2.0871 | 0.06799 | -0.1403 | 30.6972
13.5 | 2.0896 | 0.07534 | -0.1384 | 27.7356
14 | 2.0922 | 0.08304 | -0.1372 | 25.1951
14.5 | 2.0944 | 0.09112 | -0.1369 | 22.9851
15 | 2.0932 | 0.09961 | -0.1365 | 21.014
15.5 | 2.0851 | 0.10904 | -0.1371 | 19.1223
16 | 2.0812 | 0.11813 | -0.138 | 17.6179
17 | 2.0801 | 0.13578 | -0.1409 | 15.3196
17.5 | 2.079 | 0.14469 | -0.1431 | 14.3687
18 | 2.077 | 0.15376 | -0.1459 | 13.5081
18.5 | 2.078 | 0.16254 | -0.1489 | 12.7845
19 | 2.0782 | 0.17143 | -0.1524 | 12.1227
19.5 | 2.0766 | 0.18053 | -0.1565 | 11.5028

## 129. Re 16M Mach 0.00 (1)
BIGFOIL.COM POLAR EXPORT
Joukowsky 18.00% thick 7.00% camber
Joukowsky 18.00% thick 7.00% camber |  |  |  | Cl Max: | 2.506 | at alpha= | 17.5 | deg
JavaFoil+Calcfoil stall+Eppler ext transition |  |  |  | L/D Max: | 164.901 | at alpha= | 3.5 | deg
Re: | 16000000 |  |  | Cd Min: | 0.00426 | at alpha= | -8 | deg
Mach: | 0 |  |  | Cl=0 at alpha= | -8.25 | deg
|  |  |  | @ Cl=0.1, Cd= | 0.0043379
|  |  |  | @ Cl=0.4, Cd= | 0.0048644
|  |  |  | @ Cl=0.6, Cd= | 0.005408
alpha (deg) | Cl | Cd | Cm | Cl/Cd
-20 | -0.928 | 0.10361 | -0.144 | -8.96
-19.5 | -0.911 | 0.09737 | -0.145 | -9.351
-19 | -0.891 | 0.09094 | -0.147 | -9.797
-18.5 | -0.869 | 0.08538 | -0.148 | -10.174
-18 | -0.844 | 0.07998 | -0.149 | -10.548
-17.5 | -0.817 | 0.07464 | -0.151 | -10.94
-17 | -0.788 | 0.06936 | -0.153 | -11.358
-16.5 | -0.757 | 0.06422 | -0.154 | -11.787
-16 | -0.724 | 0.05938 | -0.156 | -12.195
-15.5 | -0.69 | 0.05439 | -0.158 | -12.682
-15 | -0.654 | 0.04969 | -0.16 | -13.151
-14.5 | -0.615 | 0.04543 | -0.161 | -13.541
-14 | -0.575 | 0.04133 | -0.163 | -13.915
-13.5 | -0.533 | 0.03745 | -0.165 | -14.236
-13 | -0.49 | 0.03364 | -0.167 | -14.551
-12.5 | -0.445 | 0.02985 | -0.17 | -14.891
-12 | -0.398 | 0.02619 | -0.172 | -15.201
-11.5 | -0.35 | 0.02306 | -0.174 | -15.175
-11 | -0.3 | 0.02016 | -0.176 | -14.89
-10.5 | -0.249 | 0.01721 | -0.179 | -14.482
-10 | -0.197 | 0.01451 | -0.182 | -13.569
-9.5 | -0.143 | 0.012 | -0.185 | -11.906
-9 | -0.087 | 0.00943 | -0.189 | -9.268
-8.5 | -0.031 | 0.00428 | -0.201 | -7.223
-8 | 0.031 | 0.00426 | -0.201 | 7.221
-7.5 | 0.093 | 0.00433 | -0.201 | 21.463
-7 | 0.155 | 0.0044 | -0.201 | 35.277
-6.5 | 0.218 | 0.00449 | -0.201 | 48.516
-6 | 0.281 | 0.00462 | -0.202 | 60.704
-5.5 | 0.344 | 0.00474 | -0.202 | 72.429
-5 | 0.407 | 0.00488 | -0.202 | 83.379
-4.5 | 0.47 | 0.00506 | -0.202 | 92.873
-4 | 0.533 | 0.00519 | -0.202 | 102.582
-3.5 | 0.596 | 0.0054 | -0.202 | 110.336
-3 | 0.661 | 0.00553 | -0.203 | 119.472
-2.5 | 0.724 | 0.00571 | -0.203 | 126.857
-2 | 0.783 | 0.00595 | -0.203 | 131.659
-1.5 | 0.845 | 0.00676 | -0.203 | 124.976
-1 | 0.907 | 0.007 | -0.203 | 129.638
-0.5 | 0.969 | 0.00734 | -0.203 | 131.976
0 | 1.03 | 0.00761 | -0.203 | 135.378
0.5 | 1.092 | 0.00797 | -0.203 | 136.991
1 | 1.153 | 0.00838 | -0.203 | 137.498
1.5 | 1.214 | 0.0088 | -0.203 | 137.994
2 | 1.274 | 0.00936 | -0.203 | 136.034
2.5 | 1.333 | 0.00922 | -0.203 | 144.483
3 | 1.391 | 0.00882 | -0.203 | 157.737
3.5 | 1.45 | 0.00879 | -0.202 | 164.901
4 | 1.508 | 0.00995 | -0.202 | 151.564
4.5 | 1.565 | 0.01035 | -0.202 | 151.191
5 | 1.622 | 0.0108 | -0.202 | 150.145
5.5 | 1.678 | 0.01127 | -0.202 | 148.887
6 | 1.733 | 0.01178 | -0.201 | 147.158
6.5 | 1.788 | 0.01234 | -0.201 | 144.848
7 | 1.841 | 0.01292 | -0.201 | 142.52
7.5 | 1.894 | 0.01353 | -0.2 | 140.018
8 | 1.945 | 0.01414 | -0.2 | 137.534
8.5 | 1.995 | 0.01481 | -0.2 | 134.671
9 | 2.043 | 0.01537 | -0.199 | 132.934
9.5 | 2.09 | 0.01613 | -0.199 | 129.587
10 | 2.135 | 0.01695 | -0.198 | 125.926
10.5 | 2.178 | 0.01779 | -0.198 | 122.454
11 | 2.219 | 0.01868 | -0.197 | 118.786
11.5 | 2.258 | 0.01961 | -0.197 | 115.116
12 | 2.294 | 0.0206 | -0.196 | 111.362
12.5 | 2.328 | 0.02163 | -0.196 | 107.649
13 | 2.359 | 0.02274 | -0.195 | 103.728
13.5 | 2.388 | 0.02388 | -0.194 | 99.988
14 | 2.414 | 0.02488 | -0.194 | 97.008
14.5 | 2.436 | 0.02615 | -0.193 | 93.156
15 | 2.457 | 0.02755 | -0.193 | 89.182
15.5 | 2.473 | 0.02906 | -0.192 | 85.083
16 | 2.486 | 0.0306 | -0.191 | 81.231
16.5 | 2.496 | 0.03226 | -0.19 | 77.377
17 | 2.503 | 0.03398 | -0.19 | 73.649
17.5 | 2.506 | 0.03588 | -0.189 | 69.843
18 | 2.505 | 0.03789 | -0.188 | 66.116
18.5 | 2.502 | 0.03997 | -0.187 | 62.602
19 | 2.496 | 0.04224 | -0.187 | 59.097
19.5 | 2.486 | 0.0446 | -0.186 | 55.732
20 | 2.472 | 0.0472 | -0.185 | 52.37

## 130. Re 16M Mach 0.00 (2)
BIGFOIL.COM POLAR EXPORT
Joukowsky 18.00% thick 7.00% camber
Joukowsky 18.00% thick 7.00% camber |  |  |  | Cl Max: | 2.2017 | at alpha= | 20 | deg
XFOIL ncrit=9 |  |  |  | L/D Max: | 199.898 | at alpha= | 3.5 | deg
Re: | 16000000 |  |  | Cd Min: | 0.07847 | at alpha= | 20 | deg
Mach: | 0 |  |  | Cl=0 at alpha= | -7.9902 | deg
|  |  |  | @ Cl=0.1, Cd= | 0.0056819
|  |  |  | @ Cl=0.4, Cd= | 0.0053223
|  |  |  | @ Cl=0.6, Cd= | 0.0052647
alpha (deg) | Cl | Cd | Cm | Cl/Cd
-20 | -0.9221 | 0.0508 | -0.1742 | -18.1516
-19.5 | -1.0156 | 0.03821 | -0.1808 | -26.5794
-19 | -1.1123 | 0.02726 | -0.1841 | -40.8034
-18.5 | -1.1939 | 0.01855 | -0.1843 | -64.3612
-18 | -1.1688 | 0.01424 | -0.1906 | -82.0787
-17.5 | -1.1212 | 0.0131 | -0.1916 | -85.5878
-17 | -1.0692 | 0.01231 | -0.1923 | -86.8562
-16.5 | -1.0148 | 0.01167 | -0.1929 | -86.958
-16 | -0.9598 | 0.01099 | -0.1937 | -87.3339
-15.5 | -0.9036 | 0.01034 | -0.1944 | -87.3888
-15 | -0.8461 | 0.00983 | -0.1952 | -86.0732
-14.5 | -0.7877 | 0.00943 | -0.1958 | -83.5313
-14 | -0.7289 | 0.00897 | -0.1966 | -81.2598
-13.5 | -0.6698 | 0.00853 | -0.1974 | -78.5229
-13 | -0.6099 | 0.0082 | -0.1981 | -74.378
-12.5 | -0.55 | 0.00789 | -0.1988 | -69.7085
-12 | -0.4895 | 0.00753 | -0.1996 | -65.0066
-11.5 | -0.4291 | 0.0073 | -0.2003 | -58.7808
-11 | -0.3682 | 0.007 | -0.2011 | -52.6
-10.5 | -0.3074 | 0.00678 | -0.2018 | -45.3392
-10 | -0.2462 | 0.00657 | -0.2026 | -37.4734
-9.5 | -0.1851 | 0.00636 | -0.2033 | -29.1038
-9 | -0.1238 | 0.00619 | -0.2041 | -20
-8.5 | -0.0626 | 0.00602 | -0.2048 | -10.3987
-8 | -0.0012 | 0.00588 | -0.2055 | -0.20408
-7.5 | 0.0601 | 0.00576 | -0.2062 | 10.434
-7 | 0.1214 | 0.00564 | -0.2069 | 21.5248
-6.5 | 0.1828 | 0.00554 | -0.2076 | 32.9964
-6 | 0.2438 | 0.00548 | -0.2083 | 44.4891
-5.5 | 0.3053 | 0.00538 | -0.209 | 56.7472
-5 | 0.3661 | 0.00535 | -0.2096 | 68.4299
-4.5 | 0.4272 | 0.0053 | -0.2103 | 80.6038
-4 | 0.4881 | 0.00528 | -0.2109 | 92.4432
-3.5 | 0.5485 | 0.00529 | -0.2114 | 103.6862
-3 | 0.6095 | 0.00526 | -0.212 | 115.8745
-2.5 | 0.6695 | 0.0053 | -0.2125 | 126.3208
-2 | 0.7296 | 0.00533 | -0.213 | 136.8856
-1.5 | 0.7898 | 0.00535 | -0.2135 | 147.6262
-1 | 0.849 | 0.00544 | -0.2139 | 156.0662
-0.5 | 0.9081 | 0.00553 | -0.2142 | 164.2134
0 | 0.9675 | 0.0056 | -0.2146 | 172.7679
0.5 | 1.0258 | 0.00572 | -0.2149 | 179.3357
1 | 1.0836 | 0.00587 | -0.215 | 184.5997
1.5 | 1.1414 | 0.00601 | -0.2152 | 189.9168
2 | 1.1988 | 0.00615 | -0.2153 | 194.9268
2.5 | 1.2552 | 0.00635 | -0.2152 | 197.6693
3 | 1.3107 | 0.00658 | -0.215 | 199.1945
3.5 | 1.3653 | 0.00683 | -0.2146 | 199.8975
4 | 1.4191 | 0.0071 | -0.2141 | 199.8732
4.5 | 1.472 | 0.0074 | -0.2135 | 198.9189
5 | 1.5236 | 0.00772 | -0.2126 | 197.3575
5.5 | 1.5735 | 0.00808 | -0.2114 | 194.7401
6 | 1.6217 | 0.00845 | -0.21 | 191.9172
6.5 | 1.6677 | 0.00887 | -0.2082 | 188.0158
7 | 1.7058 | 0.0093 | -0.2048 | 183.4194
7.5 | 1.7365 | 0.00981 | -0.2 | 177.0133
8 | 1.7695 | 0.01038 | -0.1959 | 170.4721
8.5 | 1.8013 | 0.01107 | -0.1918 | 162.7191
9 | 1.832 | 0.01186 | -0.1877 | 154.4688
9.5 | 1.8614 | 0.01277 | -0.1836 | 145.7635
10 | 1.8899 | 0.01379 | -0.1796 | 137.0486
10.5 | 1.9168 | 0.01499 | -0.1756 | 127.8719
11 | 1.9439 | 0.01626 | -0.1718 | 119.551
11.5 | 1.9693 | 0.01773 | -0.1681 | 111.0716
12 | 1.9951 | 0.01927 | -0.1646 | 103.534
12.5 | 2.0168 | 0.02114 | -0.1609 | 95.4021
13 | 2.0384 | 0.02285 | -0.1574 | 89.2079
13.5 | 2.0576 | 0.02517 | -0.1539 | 81.7481
14 | 2.075 | 0.02777 | -0.1505 | 74.7209
14.5 | 2.0929 | 0.03049 | -0.1475 | 68.6422
15 | 2.1127 | 0.03319 | -0.1448 | 63.6547
15.5 | 2.1293 | 0.03628 | -0.1423 | 58.6907
16 | 2.1411 | 0.03996 | -0.1397 | 53.5811
16.5 | 2.1544 | 0.04366 | -0.1375 | 49.3449
17 | 2.1652 | 0.04776 | -0.1355 | 45.335
17.5 | 2.1736 | 0.05227 | -0.1337 | 41.5841
18 | 2.1826 | 0.05685 | -0.1322 | 38.3923
18.5 | 2.1867 | 0.06216 | -0.1309 | 35.1786
19 | 2.1936 | 0.06725 | -0.1299 | 32.6186
19.5 | 2.1939 | 0.07331 | -0.1292 | 29.9263
20 | 2.2017 | 0.07847 | -0.1288 | 28.0579

## 131. Re 16M Mach 0.10 (1)
BIGFOIL.COM POLAR EXPORT
Joukowsky 18.00% thick 7.00% camber
Joukowsky 18.00% thick 7.00% camber |  |  |  | Cl Max: | 2.494 | at alpha= | 17 | deg
JavaFoil+Calcfoil stall+Eppler ext transition |  |  |  | L/D Max: | 164.218 | at alpha= | 3.5 | deg
Re: | 16000000 |  |  | Cd Min: | 0.0043 | at alpha= | -8 | deg
Mach: | 0.1 |  |  | Cl=0 at alpha= | -8.2541 | deg
|  |  |  | @ Cl=0.1, Cd= | 0.0043378
|  |  |  | @ Cl=0.4, Cd= | 0.0048703
|  |  |  | @ Cl=0.6, Cd= | 0.0054128
alpha (deg) | Cl | Cd | Cm | Cl/Cd
-20 | -0.914 | 0.10607 | -0.143 | -8.615
-19.5 | -0.898 | 0.09968 | -0.145 | -9.009
-19 | -0.88 | 0.09335 | -0.146 | -9.428
-18.5 | -0.86 | 0.08735 | -0.148 | -9.842
-18 | -0.836 | 0.08185 | -0.149 | -10.214
-17.5 | -0.81 | 0.0764 | -0.151 | -10.607
-17 | -0.783 | 0.07099 | -0.152 | -11.026
-16.5 | -0.753 | 0.06572 | -0.154 | -11.458
-16 | -0.721 | 0.06078 | -0.156 | -11.864
-15.5 | -0.687 | 0.05594 | -0.158 | -12.285
-15 | -0.652 | 0.0509 | -0.16 | -12.806
-14.5 | -0.614 | 0.04673 | -0.161 | -13.137
-14 | -0.574 | 0.04236 | -0.163 | -13.561
-13.5 | -0.533 | 0.03842 | -0.165 | -13.87
-13 | -0.489 | 0.03453 | -0.167 | -14.178
-12.5 | -0.445 | 0.03071 | -0.17 | -14.481
-12 | -0.398 | 0.02695 | -0.172 | -14.779
-11.5 | -0.35 | 0.02376 | -0.174 | -14.738
-11 | -0.301 | 0.02081 | -0.177 | -14.445
-10.5 | -0.25 | 0.01792 | -0.179 | -13.923
-10 | -0.197 | 0.01517 | -0.182 | -12.986
-9.5 | -0.143 | 0.01262 | -0.185 | -11.333
-9 | -0.087 | 0.01027 | -0.189 | -8.509
-8.5 | -0.03 | 0.00805 | -0.195 | -3.727
-8 | 0.031 | 0.0043 | -0.202 | 7.192
-7.5 | 0.093 | 0.00433 | -0.202 | 21.54
-7 | 0.156 | 0.0044 | -0.202 | 35.41
-6.5 | 0.219 | 0.00449 | -0.203 | 48.712
-6 | 0.282 | 0.00463 | -0.203 | 60.955
-5.5 | 0.345 | 0.00475 | -0.203 | 72.695
-5 | 0.409 | 0.00489 | -0.203 | 83.653
-4.5 | 0.472 | 0.00506 | -0.203 | 93.234
-4 | 0.536 | 0.0052 | -0.203 | 102.899
-3.5 | 0.599 | 0.00541 | -0.203 | 110.665
-3 | 0.664 | 0.00559 | -0.204 | 118.922
-2.5 | 0.728 | 0.00574 | -0.204 | 126.792
-2 | 0.787 | 0.00595 | -0.204 | 132.162
-1.5 | 0.849 | 0.00678 | -0.204 | 125.276
-1 | 0.911 | 0.00703 | -0.204 | 129.575
-0.5 | 0.974 | 0.00736 | -0.204 | 132.198
0 | 1.035 | 0.00766 | -0.204 | 135.123
0.5 | 1.097 | 0.00804 | -0.204 | 136.479
1 | 1.158 | 0.00843 | -0.204 | 137.497
1.5 | 1.22 | 0.00884 | -0.204 | 137.906
2 | 1.28 | 0.00946 | -0.204 | 135.327
2.5 | 1.339 | 0.00893 | -0.204 | 149.984
3 | 1.398 | 0.00889 | -0.204 | 157.162
3.5 | 1.456 | 0.00887 | -0.203 | 164.218
4 | 1.515 | 0.01003 | -0.203 | 151.067
4.5 | 1.572 | 0.01045 | -0.203 | 150.525
5 | 1.629 | 0.0109 | -0.203 | 149.507
5.5 | 1.686 | 0.01138 | -0.203 | 148.138
6 | 1.741 | 0.0119 | -0.202 | 146.354
6.5 | 1.796 | 0.01247 | -0.202 | 143.985
7 | 1.849 | 0.01306 | -0.202 | 141.554
7.5 | 1.902 | 0.01369 | -0.201 | 138.927
8 | 1.953 | 0.01431 | -0.201 | 136.434
8.5 | 2.003 | 0.015 | -0.2 | 133.489
9 | 2.051 | 0.0156 | -0.2 | 131.495
9.5 | 2.098 | 0.01637 | -0.2 | 128.105
10 | 2.142 | 0.0172 | -0.199 | 124.523
10.5 | 2.185 | 0.01807 | -0.199 | 120.925
11 | 2.226 | 0.019 | -0.198 | 117.162
11.5 | 2.264 | 0.01995 | -0.198 | 113.462
12 | 2.3 | 0.02098 | -0.197 | 109.629
12.5 | 2.333 | 0.02204 | -0.196 | 105.871
13 | 2.363 | 0.02319 | -0.196 | 101.922
13.5 | 2.391 | 0.02435 | -0.195 | 98.189
14 | 2.416 | 0.02543 | -0.195 | 94.991
14.5 | 2.437 | 0.02677 | -0.194 | 91.03
15 | 2.456 | 0.02821 | -0.193 | 87.046
15.5 | 2.47 | 0.02977 | -0.193 | 82.981
16 | 2.481 | 0.0314 | -0.192 | 79.036
16.5 | 2.489 | 0.03313 | -0.191 | 75.132
17 | 2.494 | 0.03497 | -0.19 | 71.319
17.5 | 2.494 | 0.03695 | -0.19 | 67.498
18 | 2.491 | 0.03905 | -0.189 | 63.788
18.5 | 2.485 | 0.0413 | -0.188 | 60.173
19 | 2.476 | 0.04366 | -0.187 | 56.701
19.5 | 2.462 | 0.04617 | -0.186 | 53.321
20 | 2.444 | 0.04894 | -0.186 | 49.944

## 132. Re 16M Mach 0.10 (2)
BIGFOIL.COM POLAR EXPORT
Joukowsky 18.00% thick 7.00% camber
Joukowsky 18.00% thick 7.00% camber |  |  |  | Cl Max: | 2.1946 | at alpha= | 20 | deg
XFOIL ncrit=9 |  |  |  | L/D Max: | 200.262 | at alpha= | 3.5 | deg
Re: | 16000000 |  |  | Cd Min: | 0.08271 | at alpha= | 20 | deg
Mach: | 0.1 |  |  | Cl=0 at alpha= | -7.9766 | deg
|  |  |  | @ Cl=0.1, Cd= | 0.0057004
|  |  |  | @ Cl=0.4, Cd= | 0.005339
|  |  |  | @ Cl=0.6, Cd= | 0.0052763
alpha (deg) | Cl | Cd | Cm | Cl/Cd
-20 | -0.8373 | 0.06036 | -0.1703 | -13.8718
-19.5 | -0.9124 | 0.04862 | -0.1772 | -18.7659
-19 | -1.0031 | 0.03649 | -0.1837 | -27.4897
-18.5 | -1.0901 | 0.02647 | -0.1864 | -41.1825
-18 | -1.1711 | 0.01676 | -0.1895 | -69.8747
-17.5 | -1.1328 | 0.01387 | -0.1938 | -81.6727
-17 | -1.0826 | 0.01283 | -0.1946 | -84.3804
-16.5 | -1.0283 | 0.01206 | -0.1952 | -85.2653
-16 | -0.9725 | 0.0114 | -0.1958 | -85.307
-15.5 | -0.9159 | 0.01069 | -0.1965 | -85.6782
-15 | -0.858 | 0.01008 | -0.1972 | -85.119
-14.5 | -0.7989 | 0.00961 | -0.1978 | -83.1322
-14 | -0.7392 | 0.00918 | -0.1984 | -80.5229
-13.5 | -0.6794 | 0.00869 | -0.1992 | -78.1818
-13 | -0.6187 | 0.00832 | -0.1998 | -74.363
-12.5 | -0.5579 | 0.00802 | -0.2005 | -69.5636
-12 | -0.4968 | 0.00764 | -0.2012 | -65.0262
-11.5 | -0.4355 | 0.00737 | -0.2019 | -59.0909
-11 | -0.3739 | 0.00709 | -0.2026 | -52.7362
-10.5 | -0.3124 | 0.00684 | -0.2033 | -45.6725
-10 | -0.2505 | 0.00663 | -0.204 | -37.7828
-9.5 | -0.1887 | 0.0064 | -0.2047 | -29.4844
-9 | -0.1268 | 0.00624 | -0.2054 | -20.3205
-8.5 | -0.0649 | 0.00605 | -0.2061 | -10.7273
-8 | -0.0029 | 0.00592 | -0.2068 | -0.48986
-7.5 | 0.059 | 0.00578 | -0.2075 | 10.2076
-7 | 0.1208 | 0.00566 | -0.2081 | 21.3428
-6.5 | 0.1828 | 0.00556 | -0.2088 | 32.8777
-6 | 0.2443 | 0.0055 | -0.2094 | 44.4182
-5.5 | 0.3064 | 0.00539 | -0.2102 | 56.846
-5 | 0.3677 | 0.00536 | -0.2108 | 68.6007
-4.5 | 0.4292 | 0.00532 | -0.2114 | 80.6767
-4 | 0.4906 | 0.00529 | -0.212 | 92.741
-3.5 | 0.5515 | 0.0053 | -0.2125 | 104.0566
-3 | 0.6129 | 0.00527 | -0.2131 | 116.2998
-2.5 | 0.6734 | 0.00531 | -0.2136 | 126.8173
-2 | 0.7338 | 0.00534 | -0.2141 | 137.4157
-1.5 | 0.7945 | 0.00537 | -0.2146 | 147.9516
-1 | 0.8541 | 0.00546 | -0.215 | 156.4286
-0.5 | 0.9137 | 0.00555 | -0.2153 | 164.6306
0 | 0.9735 | 0.00562 | -0.2157 | 173.2206
0.5 | 1.0322 | 0.00574 | -0.2159 | 179.8258
1 | 1.0903 | 0.00589 | -0.216 | 185.1104
1.5 | 1.1486 | 0.00603 | -0.2162 | 190.4809
2 | 1.2064 | 0.00618 | -0.2163 | 195.2104
2.5 | 1.2631 | 0.00638 | -0.2161 | 197.9781
3 | 1.3189 | 0.00661 | -0.2159 | 199.531
3.5 | 1.3738 | 0.00686 | -0.2155 | 200.2624
4 | 1.4279 | 0.00714 | -0.2149 | 199.986
4.5 | 1.4809 | 0.00744 | -0.2142 | 199.0457
5 | 1.5327 | 0.00776 | -0.2133 | 197.5129
5.5 | 1.5827 | 0.00812 | -0.212 | 194.9138
6 | 1.6307 | 0.00851 | -0.2104 | 191.6216
6.5 | 1.6763 | 0.00893 | -0.2083 | 187.7156
7 | 1.7095 | 0.00937 | -0.2038 | 182.444
7.5 | 1.7417 | 0.00991 | -0.1993 | 175.7518
8 | 1.7745 | 0.01053 | -0.1952 | 168.5185
8.5 | 1.8066 | 0.01124 | -0.1911 | 160.7295
9 | 1.8376 | 0.01208 | -0.187 | 152.1192
9.5 | 1.868 | 0.01302 | -0.183 | 143.4716
10 | 1.8973 | 0.01408 | -0.179 | 134.7514
10.5 | 1.9231 | 0.01538 | -0.1748 | 125.039
11 | 1.9497 | 0.01673 | -0.1709 | 116.5392
11.5 | 1.9733 | 0.01836 | -0.1669 | 107.4782
12 | 1.9971 | 0.02009 | -0.1632 | 99.4077
12.5 | 2.0196 | 0.02204 | -0.1596 | 91.6334
13 | 2.0437 | 0.0237 | -0.1563 | 86.2321
13.5 | 2.063 | 0.02612 | -0.1529 | 78.9816
14 | 2.0798 | 0.02888 | -0.1494 | 72.0152
14.5 | 2.0967 | 0.0318 | -0.1464 | 65.934
15 | 2.1132 | 0.03491 | -0.1436 | 60.5328
15.5 | 2.1284 | 0.03829 | -0.141 | 55.5863
16 | 2.1397 | 0.04218 | -0.1385 | 50.7278
16.5 | 2.1524 | 0.04609 | -0.1363 | 46.6999
17 | 2.1643 | 0.05025 | -0.1345 | 43.0706
17.5 | 2.1731 | 0.05484 | -0.1328 | 39.6262
18 | 2.1841 | 0.05934 | -0.1314 | 36.8065
18.5 | 2.1877 | 0.06486 | -0.1302 | 33.7296
19 | 2.193 | 0.07029 | -0.1293 | 31.1993
19.5 | 2.1928 | 0.07658 | -0.1287 | 28.6341
20 | 2.1946 | 0.08271 | -0.1285 | 26.5337

## 133. Re 16M Mach 0.25 (1)
BIGFOIL.COM POLAR EXPORT
Joukowsky 18.00% thick 7.00% camber
Joukowsky 18.00% thick 7.00% camber |  |  |  | Cl Max: | 2.437 | at alpha= | 15.5 | deg
JavaFoil+Calcfoil stall+Eppler ext transition |  |  |  | L/D Max: | 154.301 | at alpha= | 2.5 | deg
Re: | 16000000 |  |  | Cd Min: | 0.00439 | at alpha= | -7.5 | deg
Mach: | 0.25 |  |  | Cl=0 at alpha= | -8.25 | deg
|  |  |  | @ Cl=0.1, Cd= | 0.0043925
|  |  |  | @ Cl=0.4, Cd= | 0.0048669
|  |  |  | @ Cl=0.6, Cd= | 0.0054085
alpha (deg) | Cl | Cd | Cm | Cl/Cd
-20 | -0.791 | 0.12369 | -0.14 | -6.398
-19.5 | -0.792 | 0.1162 | -0.141 | -6.818
-19 | -0.79 | 0.10835 | -0.143 | -7.29
-18.5 | -0.784 | 0.10107 | -0.145 | -7.754
-18 | -0.772 | 0.09416 | -0.147 | -8.204
-17.5 | -0.758 | 0.08801 | -0.149 | -8.608
-17 | -0.74 | 0.08161 | -0.151 | -9.063
-16.5 | -0.718 | 0.07587 | -0.153 | -9.464
-16 | -0.694 | 0.07001 | -0.155 | -9.908
-15.5 | -0.666 | 0.06446 | -0.157 | -10.335
-15 | -0.636 | 0.05897 | -0.159 | -10.784
-14.5 | -0.603 | 0.05354 | -0.161 | -11.263
-14 | -0.567 | 0.04882 | -0.163 | -11.612
-13.5 | -0.528 | 0.04437 | -0.165 | -11.909
-13 | -0.487 | 0.03996 | -0.168 | -12.188
-12.5 | -0.444 | 0.03585 | -0.17 | -12.377
-12 | -0.398 | 0.03184 | -0.173 | -12.512
-11.5 | -0.351 | 0.02795 | -0.175 | -12.567
-11 | -0.302 | 0.02463 | -0.178 | -12.259
-10.5 | -0.251 | 0.02147 | -0.18 | -11.694
-10 | -0.198 | 0.01844 | -0.183 | -10.755
-9.5 | -0.144 | 0.01557 | -0.186 | -9.25
-9 | -0.088 | 0.01311 | -0.189 | -6.696
-8.5 | -0.03 | 0.01071 | -0.193 | -2.79
-8 | 0.03 | 0.00841 | -0.198 | 3.615
-7.5 | 0.096 | 0.00439 | -0.208 | 21.785
-7 | 0.16 | 0.00443 | -0.208 | 36.072
-6.5 | 0.225 | 0.00448 | -0.208 | 50.096
-6 | 0.29 | 0.00459 | -0.208 | 63.131
-5.5 | 0.355 | 0.00477 | -0.208 | 74.266
-5 | 0.42 | 0.00491 | -0.209 | 85.493
-4.5 | 0.485 | 0.00507 | -0.209 | 95.661
-4 | 0.55 | 0.00527 | -0.209 | 104.397
-3.5 | 0.615 | 0.00545 | -0.209 | 112.901
-3 | 0.683 | 0.00565 | -0.209 | 120.76
-2.5 | 0.748 | 0.00585 | -0.209 | 127.887
-2 | 0.808 | 0.00666 | -0.209 | 121.441
-1.5 | 0.872 | 0.00698 | -0.21 | 125.048
-1 | 0.936 | 0.00724 | -0.21 | 129.262
-0.5 | 1 | 0.0075 | -0.21 | 133.299
0 | 1.063 | 0.00792 | -0.21 | 134.192
0.5 | 1.127 | 0.00829 | -0.21 | 135.881
1 | 1.19 | 0.00874 | -0.21 | 136.122
1.5 | 1.252 | 0.00944 | -0.21 | 132.576
2 | 1.312 | 0.0089 | -0.209 | 147.409
2.5 | 1.373 | 0.0089 | -0.209 | 154.301
3 | 1.433 | 0.00965 | -0.209 | 148.489
3.5 | 1.493 | 0.01006 | -0.209 | 148.395
4 | 1.552 | 0.0105 | -0.209 | 147.837
4.5 | 1.611 | 0.01097 | -0.208 | 146.794
5 | 1.669 | 0.01147 | -0.208 | 145.51
5.5 | 1.726 | 0.01202 | -0.208 | 143.631
6 | 1.782 | 0.01259 | -0.207 | 141.519
6.5 | 1.837 | 0.01322 | -0.207 | 138.938
7 | 1.891 | 0.01391 | -0.207 | 135.938
7.5 | 1.944 | 0.01463 | -0.206 | 132.875
8 | 1.995 | 0.01537 | -0.206 | 129.822
8.5 | 2.045 | 0.01616 | -0.205 | 126.489
9 | 2.092 | 0.01688 | -0.205 | 123.915
9.5 | 2.138 | 0.0178 | -0.204 | 120.093
10 | 2.181 | 0.01876 | -0.204 | 116.252
10.5 | 2.222 | 0.01981 | -0.203 | 112.122
11 | 2.26 | 0.0209 | -0.203 | 108.135
11.5 | 2.295 | 0.02207 | -0.202 | 103.982
12 | 2.326 | 0.02331 | -0.202 | 99.787
12.5 | 2.355 | 0.02461 | -0.201 | 95.684
13 | 2.379 | 0.02604 | -0.2 | 91.368
13.5 | 2.4 | 0.02748 | -0.2 | 87.326
14 | 2.416 | 0.02889 | -0.199 | 83.639
14.5 | 2.428 | 0.0306 | -0.198 | 79.349
15 | 2.436 | 0.03249 | -0.197 | 74.965
15.5 | 2.437 | 0.03444 | -0.197 | 70.758
16 | 2.434 | 0.03661 | -0.196 | 66.472
16.5 | 2.426 | 0.03894 | -0.195 | 62.294
17 | 2.412 | 0.04141 | -0.194 | 58.251
17.5 | 2.392 | 0.04409 | -0.193 | 54.256
18 | 2.367 | 0.047 | -0.192 | 50.358
18.5 | 2.337 | 0.0501 | -0.191 | 46.635
19 | 2.301 | 0.05358 | -0.19 | 42.944
19.5 | 2.258 | 0.05735 | -0.189 | 39.378
20 | 2.21 | 0.06135 | -0.188 | 36.026

## 134. Re 16M Mach 0.25 (2)
BIGFOIL.COM POLAR EXPORT
Joukowsky 18.00% thick 7.00% camber
Joukowsky 18.00% thick 7.00% camber |  |  |  | Cl Max: | 2.0607 | at alpha= | 13 | deg
XFOIL ncrit=9 |  |  |  | L/D Max: | 201.448 | at alpha= | 3 | deg
Re: | 16000000 |  |  | Cd Min: | 0.09995 | at alpha= | -20 | deg
Mach: | 0.25 |  |  | Cl=0 at alpha= | -7.8986 | deg
|  |  |  | @ Cl=0.1, Cd= | 0.0058464
|  |  |  | @ Cl=0.4, Cd= | 0.005435
|  |  |  | @ Cl=0.6, Cd= | 0.0053548
alpha (deg) | Cl | Cd | Cm | Cl/Cd
-20 | -0.5478 | 0.09995 | -0.1502 | -5.4807
-19.5 | -0.5848 | 0.08955 | -0.1571 | -6.5304
-19 | -0.6365 | 0.07768 | -0.1659 | -8.1939
-18.5 | -0.6647 | 0.06887 | -0.1724 | -9.6515
-18 | -0.7471 | 0.05537 | -0.1826 | -13.4929
-17.5 | -0.8139 | 0.04464 | -0.1899 | -18.2325
-17 | -0.9065 | 0.03347 | -0.196 | -27.084
-16.5 | -1.0271 | 0.02314 | -0.1962 | -44.3863
-16 | -1.038 | 0.01453 | -0.2073 | -71.4384
-15.5 | -0.9838 | 0.01301 | -0.2083 | -75.6188
-15 | -0.924 | 0.01206 | -0.2086 | -76.6169
-14.5 | -0.8623 | 0.01116 | -0.2089 | -77.267
-14 | -0.7994 | 0.01035 | -0.2093 | -77.2367
-13.5 | -0.7348 | 0.00976 | -0.2095 | -75.2869
-13 | -0.6698 | 0.00925 | -0.2097 | -72.4108
-12.5 | -0.6046 | 0.00869 | -0.21 | -69.5742
-12 | -0.5388 | 0.00829 | -0.2103 | -64.994
-11.5 | -0.4731 | 0.00789 | -0.2106 | -59.962
-11 | -0.4072 | 0.00752 | -0.211 | -54.1489
-10.5 | -0.3414 | 0.00725 | -0.2113 | -47.0897
-10 | -0.2756 | 0.00693 | -0.2118 | -39.7691
-9.5 | -0.2098 | 0.0067 | -0.2122 | -31.3134
-9 | -0.1442 | 0.00646 | -0.2127 | -22.322
-8.5 | -0.0785 | 0.00627 | -0.2132 | -12.5199
-8 | -0.0133 | 0.00609 | -0.2137 | -2.1839
-7.5 | 0.0523 | 0.00592 | -0.2143 | 8.8345
-7 | 0.1171 | 0.00582 | -0.2148 | 20.1203
-6.5 | 0.1824 | 0.00567 | -0.2154 | 32.1693
-6 | 0.2469 | 0.00559 | -0.2159 | 44.1682
-5.5 | 0.3117 | 0.0055 | -0.2165 | 56.6727
-5 | 0.376 | 0.00545 | -0.2171 | 68.9908
-4.5 | 0.4401 | 0.00541 | -0.2176 | 81.3494
-4 | 0.5044 | 0.00535 | -0.2182 | 94.2804
-3.5 | 0.5677 | 0.00537 | -0.2187 | 105.7169
-3 | 0.6316 | 0.00534 | -0.2193 | 118.2772
-2.5 | 0.6948 | 0.00537 | -0.2197 | 129.3855
-2 | 0.7574 | 0.00542 | -0.2201 | 139.7417
-1.5 | 0.8205 | 0.00545 | -0.2206 | 150.5505
-1 | 0.8826 | 0.00554 | -0.2209 | 159.3141
-0.5 | 0.9443 | 0.00564 | -0.2212 | 167.4291
0 | 1.0064 | 0.00571 | -0.2215 | 176.2522
0.5 | 1.0675 | 0.00583 | -0.2217 | 183.1046
1 | 1.1276 | 0.006 | -0.2217 | 187.9333
1.5 | 1.1879 | 0.00615 | -0.2217 | 193.1545
2 | 1.2478 | 0.00631 | -0.2216 | 197.7496
2.5 | 1.3064 | 0.00652 | -0.2213 | 200.3681
3 | 1.3638 | 0.00677 | -0.2208 | 201.4476
3.5 | 1.4201 | 0.00705 | -0.2201 | 201.4326
4 | 1.4754 | 0.00734 | -0.2191 | 201.0082
4.5 | 1.5292 | 0.00766 | -0.2179 | 199.6345
5 | 1.5814 | 0.008 | -0.2164 | 197.675
5.5 | 1.6309 | 0.00838 | -0.2144 | 194.6181
6 | 1.6687 | 0.00878 | -0.2101 | 190.0569
6.5 | 1.7047 | 0.00927 | -0.2055 | 183.8943
7 | 1.74 | 0.00988 | -0.2011 | 176.1134
7.5 | 1.7742 | 0.01061 | -0.1966 | 167.2196
8 | 1.8068 | 0.01147 | -0.1921 | 157.524
8.5 | 1.8391 | 0.01244 | -0.1877 | 147.8376
9 | 1.8705 | 0.01354 | -0.1834 | 138.1462
9.5 | 1.8995 | 0.01484 | -0.1789 | 127.9987
10 | 1.9261 | 0.01635 | -0.1744 | 117.8043
10.5 | 1.9514 | 0.01808 | -0.17 | 107.9314
11 | 1.9757 | 0.01998 | -0.1657 | 98.8839
11.5 | 1.9987 | 0.02213 | -0.1616 | 90.3163
12 | 2.0202 | 0.02454 | -0.1577 | 82.3227
12.5 | 2.0405 | 0.02722 | -0.154 | 74.9633
13 | 2.0607 | 0.0301 | -0.1507 | 68.4618

## 135. Re 16M Mach 0.50 (1)
BIGFOIL.COM POLAR EXPORT
Joukowsky 18.00% thick 7.00% camber
Joukowsky 18.00% thick 7.00% camber |  |  |  | Cl Max: | 2.26 | at alpha= | 10.5 | deg
JavaFoil+Calcfoil stall+Eppler ext transition |  |  |  | L/D Max: | 144.795 | at alpha= | 0 | deg
Re: | 16000000 |  |  | Cd Min: | 0.00487 | at alpha= | -5.5 | deg
Mach: | 0.5 |  |  | Cl=0 at alpha= | -8.25 | deg
|  |  |  | @ Cl=0.1, Cd= | 0.015715
|  |  |  | @ Cl=0.4, Cd= | 0.0048823
|  |  |  | @ Cl=0.6, Cd= | 0.0054084
alpha (deg) | Cl | Cd | Cm | Cl/Cd
-20 | -0.701 | 0.18861 | -0.14 | -3.719
-19.5 | -0.672 | 0.17266 | -0.141 | -3.894
-19 | -0.641 | 0.18204 | -0.138 | -3.519
-18.5 | -0.611 | 0.16604 | -0.138 | -3.68
-18 | -0.582 | 0.14857 | -0.14 | -3.918
-17.5 | -0.55 | 0.15916 | -0.135 | -3.457
-17 | -0.521 | 0.14115 | -0.137 | -3.692
-16.5 | -0.492 | 0.12511 | -0.14 | -3.935
-16 | -0.461 | 0.12684 | -0.136 | -3.634
-15.5 | -0.433 | 0.11116 | -0.14 | -3.892
-15 | -0.401 | 0.11403 | -0.134 | -3.515
-14.5 | -0.374 | 0.0938 | -0.146 | -3.991
-14 | -0.345 | 0.08645 | -0.148 | -3.993
-13.5 | -0.32 | 0.07132 | -0.161 | -4.481
-13 | -0.287 | 0.07325 | -0.156 | -3.922
-12.5 | -0.256 | 0.07366 | -0.153 | -3.475
-12 | -0.226 | 0.06983 | -0.154 | -3.238
-11.5 | -0.286 | 0.05747 | -0.165 | -4.975
-11 | -0.275 | 0.04827 | -0.173 | -5.689
-10.5 | -0.241 | 0.04106 | -0.179 | -5.86
-10 | -0.196 | 0.03518 | -0.184 | -5.572
-9.5 | -0.145 | 0.03034 | -0.189 | -4.778
-9 | -0.09 | 0.0259 | -0.193 | -3.459
-8.5 | -0.031 | 0.02208 | -0.197 | -1.39
-8 | 0.031 | 0.01885 | -0.201 | 1.652
-7.5 | 0.096 | 0.01587 | -0.205 | 6.021
-7 | 0.162 | 0.01331 | -0.21 | 12.196
-6.5 | 0.232 | 0.01109 | -0.214 | 20.888
-6 | 0.305 | 0.00888 | -0.219 | 34.31
-5.5 | 0.394 | 0.00487 | -0.233 | 80.868
-5 | 0.467 | 0.00502 | -0.233 | 93.058
-4.5 | 0.54 | 0.00523 | -0.233 | 103.363
-4 | 0.614 | 0.00545 | -0.234 | 112.517
-3.5 | 0.687 | 0.00568 | -0.234 | 120.959
-3 | 0.763 | 0.00672 | -0.234 | 113.577
-2.5 | 0.836 | 0.00703 | -0.234 | 118.923
-2 | 0.902 | 0.00741 | -0.234 | 121.658
-1.5 | 0.973 | 0.00781 | -0.234 | 124.624
-1 | 1.044 | 0.00824 | -0.234 | 126.689
-0.5 | 1.115 | 0.00813 | -0.234 | 137.031
0 | 1.181 | 0.00815 | -0.234 | 144.795
0.5 | 1.249 | 0.0092 | -0.233 | 135.691
1 | 1.317 | 0.00965 | -0.233 | 136.486
1.5 | 1.384 | 0.01009 | -0.233 | 137.131
2 | 1.451 | 0.0106 | -0.233 | 136.932
2.5 | 1.517 | 0.01114 | -0.232 | 136.169
3 | 1.582 | 0.01175 | -0.232 | 134.605
3.5 | 1.646 | 0.01241 | -0.232 | 132.621
4 | 1.709 | 0.01314 | -0.231 | 130.094
4.5 | 1.771 | 0.01391 | -0.231 | 127.267
5 | 1.831 | 0.01478 | -0.231 | 123.927
5.5 | 1.89 | 0.01571 | -0.23 | 120.273
6 | 1.947 | 0.01676 | -0.23 | 116.128
6.5 | 2.001 | 0.0179 | -0.229 | 111.819
7 | 2.053 | 0.01919 | -0.228 | 107.024
7.5 | 2.102 | 0.02059 | -0.228 | 102.091
8 | 2.147 | 0.02201 | -0.227 | 97.521
8.5 | 2.186 | 0.02376 | -0.226 | 92.007
9 | 2.219 | 0.02574 | -0.225 | 86.237
9.5 | 2.245 | 0.02791 | -0.225 | 80.425
10 | 2.259 | 0.03039 | -0.224 | 74.341
10.5 | 2.26 | 0.03328 | -0.223 | 67.926
11 | 2.242 | 0.03657 | -0.221 | 61.299
11.5 | 2.195 | 0.04063 | -0.22 | 54.011
12 | 2.092 | 0.04573 | -0.218 | 45.758
12.5 | 1.835 | 0.0536 | -0.216 | 34.23
13 | 1.373 | 0.06135 | -0.214 | 22.386
13.5 | 1.389 | 0.0708 | -0.21 | 19.614
14 | 1.387 | 0.09038 | -0.202 | 15.348
14.5 | 1.36 | 0.12521 | -0.186 | 10.866
15 | 1.371 | 0.14387 | -0.179 | 9.529
15.5 | 1.38 | 0.16784 | -0.171 | 8.221

## 136. Re 16M Mach 0.50 (2)
BIGFOIL.COM POLAR EXPORT
Joukowsky 18.00% thick 7.00% camber
Joukowsky 18.00% thick 7.00% camber |  |  |  | Cl Max: | 2.1052 | at alpha= | 15 | deg
XFOIL ncrit=9 |  |  |  | L/D Max: | 199.464 | at alpha= | 2 | deg
Re: | 16000000 |  |  | Cd Min: | 0.18677 | at alpha= | 20 | deg
Mach: | 0.5 |  |  | Cl=0 at alpha= | -7.538 | deg
|  |  |  | @ Cl=0.1, Cd= | 0.0064847
|  |  |  | @ Cl=0.4, Cd= | 0.0058914
|  |  |  | @ Cl=0.6, Cd= | 0.0057394
alpha (deg) | Cl | Cd | Cm | Cl/Cd
-16.5 | -0.2079 | 0.10618 | -0.1712 | -1.958
-16 | -0.2112 | 0.09838 | -0.177 | -2.1468
-15.5 | -0.2137 | 0.09093 | -0.1826 | -2.3502
-15 | -0.2341 | 0.08217 | -0.1896 | -2.849
-14.5 | -0.2585 | 0.07347 | -0.1968 | -3.5184
-14 | -0.2904 | 0.06477 | -0.204 | -4.4836
-13.5 | -0.3349 | 0.05569 | -0.2119 | -6.0136
-13 | -0.3857 | 0.04704 | -0.2189 | -8.1994
-12.5 | -0.4667 | 0.03751 | -0.2264 | -12.442
-12 | -0.5672 | 0.02921 | -0.229 | -19.418
-11.5 | -0.643 | 0.01962 | -0.2387 | -32.7727
-11 | -0.5999 | 0.01148 | -0.2525 | -52.2561
-10.5 | -0.5116 | 0.00996 | -0.2519 | -51.3655
-10 | -0.4224 | 0.00913 | -0.2504 | -46.2651
-9.5 | -0.334 | 0.00841 | -0.2492 | -39.7146
-9 | -0.247 | 0.00792 | -0.248 | -31.1869
-8.5 | -0.1613 | 0.00745 | -0.2471 | -21.651
-8 | -0.0767 | 0.0071 | -0.2464 | -10.8028
-7.5 | 0.0063 | 0.00679 | -0.2458 | 0.92784
-7 | 0.0887 | 0.00651 | -0.2455 | 13.6252
-6.5 | 0.1692 | 0.00633 | -0.2452 | 26.7299
-6 | 0.2497 | 0.00614 | -0.2451 | 40.6678
-5.5 | 0.3282 | 0.00601 | -0.245 | 54.609
-5 | 0.4069 | 0.00588 | -0.2452 | 69.2007
-4.5 | 0.4842 | 0.00581 | -0.2453 | 83.3391
-4 | 0.5607 | 0.00576 | -0.2454 | 97.3438
-3.5 | 0.6371 | 0.00572 | -0.2457 | 111.3811
-3 | 0.7115 | 0.00575 | -0.2458 | 123.7391
-2.5 | 0.7868 | 0.00575 | -0.2461 | 136.8348
-2 | 0.8606 | 0.0058 | -0.2462 | 148.3793
-1.5 | 0.9331 | 0.00589 | -0.2461 | 158.4211
-1 | 1.0064 | 0.00596 | -0.2462 | 168.8591
-0.5 | 1.0774 | 0.00609 | -0.2459 | 176.913
0 | 1.1472 | 0.00626 | -0.2453 | 183.2588
0.5 | 1.2179 | 0.00639 | -0.2449 | 190.5947
1 | 1.2854 | 0.0066 | -0.2439 | 194.7576
1.5 | 1.3498 | 0.00687 | -0.2422 | 196.4774
2 | 1.4142 | 0.00709 | -0.2404 | 199.464
2.5 | 1.464 | 0.00736 | -0.2359 | 198.913
3 | 1.5128 | 0.00782 | -0.2313 | 193.4527
3.5 | 1.5627 | 0.00833 | -0.2269 | 187.599
4 | 1.6149 | 0.00886 | -0.223 | 182.2686
4.5 | 1.6627 | 0.00958 | -0.2185 | 173.5595
5 | 1.7076 | 0.01048 | -0.2136 | 162.9389
5.5 | 1.7495 | 0.01159 | -0.2084 | 150.9491
6 | 1.792 | 0.01282 | -0.2035 | 139.7816
6.5 | 1.8352 | 0.01416 | -0.1987 | 129.6045
7 | 1.8723 | 0.01587 | -0.1934 | 117.9773
7.5 | 1.9083 | 0.0178 | -0.1882 | 107.2079
8 | 1.937 | 0.02027 | -0.1826 | 95.5599
8.5 | 1.9663 | 0.02294 | -0.1773 | 85.7149
9 | 1.994 | 0.02591 | -0.1722 | 76.9587
9.5 | 2.0173 | 0.02937 | -0.1671 | 68.6857
10 | 2.0383 | 0.0332 | -0.1622 | 61.3946
10.5 | 2.0568 | 0.03747 | -0.1576 | 54.8919
11 | 2.0675 | 0.04258 | -0.1532 | 48.5557
11.5 | 2.0794 | 0.04789 | -0.1493 | 43.4203
12 | 2.0892 | 0.05364 | -0.1458 | 38.9485
12.5 | 2.0973 | 0.05979 | -0.1428 | 35.0778
13 | 2.1 | 0.06679 | -0.1402 | 31.4418
13.5 | 2.0993 | 0.07438 | -0.1383 | 28.224
14 | 2.1005 | 0.08213 | -0.1369 | 25.5753
15 | 2.1052 | 0.09844 | -0.1363 | 21.3856
15.5 | 2.1043 | 0.10703 | -0.1363 | 19.6608
16 | 2.1031 | 0.11581 | -0.137 | 18.1599
16.5 | 2.0962 | 0.12528 | -0.1384 | 16.7321
17.5 | 2.0932 | 0.1432 | -0.1423 | 14.6173
18 | 2.0942 | 0.15188 | -0.1447 | 13.7885
18.5 | 2.0924 | 0.16098 | -0.1478 | 12.9979
19 | 2.095 | 0.16956 | -0.151 | 12.3555
19.5 | 2.0979 | 0.1781 | -0.1545 | 11.7793
20 | 2.0999 | 0.18677 | -0.1584 | 11.2432

## 137. Re 18M Mach 0.00 (1)
BIGFOIL.COM POLAR EXPORT
Joukowsky 18.00% thick 7.00% camber
Joukowsky 18.00% thick 7.00% camber |  |  |  | Cl Max: | 2.508 | at alpha= | 17.5 | deg
JavaFoil+Calcfoil stall+Eppler ext transition |  |  |  | L/D Max: | 165.291 | at alpha= | 4 | deg
Re: | 18000000 |  |  | Cd Min: | 0.00425 | at alpha= | -8 | deg
Mach: | 0 |  |  | Cl=0 at alpha= | -8.25 | deg
|  |  |  | @ Cl=0.1, Cd= | 0.004319
|  |  |  | @ Cl=0.4, Cd= | 0.0048522
|  |  |  | @ Cl=0.6, Cd= | 0.005408
alpha (deg) | Cl | Cd | Cm | Cl/Cd
-20 | -0.929 | 0.10294 | -0.144 | -9.022
-19.5 | -0.911 | 0.0966 | -0.145 | -9.43
-19 | -0.891 | 0.09059 | -0.147 | -9.837
-18.5 | -0.87 | 0.08436 | -0.148 | -10.308
-18 | -0.844 | 0.07906 | -0.15 | -10.679
-17.5 | -0.817 | 0.07379 | -0.151 | -11.077
-17 | -0.788 | 0.06876 | -0.153 | -11.464
-16.5 | -0.758 | 0.06362 | -0.154 | -11.908
-16 | -0.725 | 0.05875 | -0.156 | -12.336
-15.5 | -0.69 | 0.05381 | -0.158 | -12.831
-15 | -0.654 | 0.04907 | -0.16 | -13.33
-14.5 | -0.616 | 0.04481 | -0.162 | -13.742
-14 | -0.576 | 0.04074 | -0.164 | -14.131
-13.5 | -0.534 | 0.03669 | -0.166 | -14.552
-13 | -0.49 | 0.03306 | -0.168 | -14.827
-12.5 | -0.445 | 0.02929 | -0.17 | -15.198
-12 | -0.399 | 0.0258 | -0.172 | -15.445
-11.5 | -0.35 | 0.02253 | -0.175 | -15.55
-11 | -0.301 | 0.01961 | -0.177 | -15.333
-10.5 | -0.25 | 0.0168 | -0.18 | -14.861
-10 | -0.197 | 0.0141 | -0.183 | -13.992
-9.5 | -0.143 | 0.01159 | -0.186 | -12.36
-9 | -0.088 | 0.00911 | -0.19 | -9.627
-8.5 | -0.031 | 0.00426 | -0.201 | -7.25
-8 | 0.031 | 0.00425 | -0.201 | 7.251
-7.5 | 0.093 | 0.00431 | -0.201 | 21.559
-7 | 0.155 | 0.00439 | -0.201 | 35.376
-6.5 | 0.218 | 0.00448 | -0.201 | 48.675
-6 | 0.281 | 0.00461 | -0.202 | 60.914
-5.5 | 0.344 | 0.00471 | -0.202 | 72.945
-5 | 0.407 | 0.00487 | -0.202 | 83.552
-4.5 | 0.47 | 0.00503 | -0.202 | 93.474
-4 | 0.533 | 0.00519 | -0.202 | 102.676
-3.5 | 0.596 | 0.0054 | -0.202 | 110.445
-3 | 0.661 | 0.00553 | -0.203 | 119.622
-2.5 | 0.724 | 0.0057 | -0.203 | 126.904
-2 | 0.783 | 0.00655 | -0.203 | 119.569
-1.5 | 0.845 | 0.00673 | -0.203 | 125.489
-1 | 0.907 | 0.00699 | -0.203 | 129.778
-0.5 | 0.969 | 0.00731 | -0.203 | 132.452
0 | 1.03 | 0.00761 | -0.203 | 135.324
0.5 | 1.092 | 0.00796 | -0.203 | 137.166
1 | 1.153 | 0.00834 | -0.203 | 138.22
1.5 | 1.214 | 0.00873 | -0.203 | 138.96
2 | 1.274 | 0.00932 | -0.203 | 136.722
2.5 | 1.333 | 0.00919 | -0.203 | 145.083
3 | 1.392 | 0.0092 | -0.203 | 151.326
3.5 | 1.45 | 0.00916 | -0.203 | 158.243
4 | 1.508 | 0.00912 | -0.202 | 165.291
4.5 | 1.566 | 0.01031 | -0.202 | 151.814
5 | 1.623 | 0.01076 | -0.202 | 150.859
5.5 | 1.679 | 0.01121 | -0.202 | 149.715
6 | 1.734 | 0.01171 | -0.201 | 148.036
6.5 | 1.789 | 0.01226 | -0.201 | 145.841
7 | 1.842 | 0.01284 | -0.201 | 143.504
7.5 | 1.895 | 0.01343 | -0.2 | 141.101
8 | 1.946 | 0.01403 | -0.2 | 138.696
8.5 | 1.996 | 0.01469 | -0.2 | 135.835
9 | 2.044 | 0.01522 | -0.199 | 134.27
9.5 | 2.091 | 0.01596 | -0.199 | 131.046
10 | 2.136 | 0.01676 | -0.198 | 127.439
10.5 | 2.179 | 0.01757 | -0.198 | 124.034
11 | 2.22 | 0.01843 | -0.197 | 120.456
11.5 | 2.259 | 0.01934 | -0.197 | 116.792
12 | 2.295 | 0.02031 | -0.196 | 113.017
12.5 | 2.33 | 0.0213 | -0.196 | 109.347
13 | 2.361 | 0.02237 | -0.195 | 105.517
13.5 | 2.39 | 0.0235 | -0.195 | 101.672
14 | 2.415 | 0.02467 | -0.194 | 97.913
14.5 | 2.438 | 0.02571 | -0.193 | 94.841
15 | 2.458 | 0.02705 | -0.193 | 90.881
15.5 | 2.474 | 0.02852 | -0.192 | 86.767
16 | 2.488 | 0.03004 | -0.191 | 82.816
16.5 | 2.498 | 0.03165 | -0.191 | 78.935
17 | 2.505 | 0.03334 | -0.19 | 75.133
17.5 | 2.508 | 0.03519 | -0.189 | 71.263
18 | 2.508 | 0.03717 | -0.188 | 67.458
18.5 | 2.504 | 0.03925 | -0.188 | 63.808
19 | 2.498 | 0.04138 | -0.187 | 60.376
19.5 | 2.488 | 0.04378 | -0.186 | 56.827
20 | 2.474 | 0.04637 | -0.185 | 53.354

## 138. Re 18M Mach 0.00 (2)
BIGFOIL.COM POLAR EXPORT
Joukowsky 18.00% thick 7.00% camber
Joukowsky 18.00% thick 7.00% camber |  |  |  | Cl Max: | 2.2118 | at alpha= | 19.5 | deg
XFOIL ncrit=9 |  |  |  | L/D Max: | 201.489 | at alpha= | 4 | deg
Re: | 18000000 |  |  | Cd Min: | 0.07716 | at alpha= | 20 | deg
Mach: | 0 |  |  | Cl=0 at alpha= | -7.9919 | deg
|  |  |  | @ Cl=0.1, Cd= | 0.0056056
|  |  |  | @ Cl=0.4, Cd= | 0.0052791
|  |  |  | @ Cl=0.6, Cd= | 0.0052353
alpha (deg) | Cl | Cd | Cm | Cl/Cd
-20 | -0.9656 | 0.04689 | -0.1764 | -20.5929
-19.5 | -1.0551 | 0.03511 | -0.1822 | -30.0513
-19 | -1.1495 | 0.02476 | -0.1844 | -46.4257
-18.5 | -1.2114 | 0.01599 | -0.1882 | -75.7598
-18 | -1.172 | 0.01387 | -0.1909 | -84.4989
-17.5 | -1.1238 | 0.01276 | -0.1918 | -88.0721
-17 | -1.0716 | 0.01196 | -0.1925 | -89.5987
-16.5 | -1.0167 | 0.01132 | -0.1932 | -89.8145
-16 | -0.9609 | 0.01077 | -0.1938 | -89.2201
-15.5 | -0.9042 | 0.01015 | -0.1946 | -89.0837
-15 | -0.8469 | 0.00962 | -0.1953 | -88.0353
-14.5 | -0.7881 | 0.00919 | -0.1961 | -85.7563
-14 | -0.7293 | 0.00884 | -0.1967 | -82.5
-13.5 | -0.6698 | 0.00837 | -0.1975 | -80.0239
-13 | -0.6103 | 0.00804 | -0.1982 | -75.908
-12.5 | -0.5498 | 0.00775 | -0.199 | -70.9419
-12 | -0.4897 | 0.00743 | -0.1997 | -65.9085
-11.5 | -0.4288 | 0.00714 | -0.2005 | -60.056
-11 | -0.3682 | 0.00693 | -0.2012 | -53.1313
-10.5 | -0.307 | 0.00665 | -0.202 | -46.1654
-10 | -0.2462 | 0.0065 | -0.2027 | -37.8769
-9.5 | -0.1847 | 0.00625 | -0.2035 | -29.552
-9 | -0.1237 | 0.00612 | -0.2042 | -20.2124
-8.5 | -0.0621 | 0.00593 | -0.2049 | -10.4722
-8 | -0.001 | 0.00582 | -0.2056 | -0.17182
-7.5 | 0.0605 | 0.00567 | -0.2064 | 10.6702
-7 | 0.1218 | 0.00557 | -0.2071 | 21.8671
-6.5 | 0.183 | 0.0055 | -0.2077 | 33.2727
-6 | 0.2445 | 0.00539 | -0.2085 | 45.3618
-5.5 | 0.3054 | 0.00534 | -0.2091 | 57.191
-5 | 0.3668 | 0.00529 | -0.2098 | 69.3384
-4.5 | 0.4275 | 0.00527 | -0.2103 | 81.1195
-4 | 0.4885 | 0.00524 | -0.211 | 93.2252
-3.5 | 0.5493 | 0.00521 | -0.2116 | 105.4319
-3 | 0.6095 | 0.00524 | -0.2121 | 116.3168
-2.5 | 0.6702 | 0.00524 | -0.2127 | 127.9008
-2 | 0.7302 | 0.00528 | -0.2132 | 138.2955
-1.5 | 0.7897 | 0.00536 | -0.2136 | 147.3321
-1 | 0.8497 | 0.0054 | -0.214 | 157.3519
-0.5 | 0.909 | 0.00548 | -0.2144 | 165.8759
0 | 0.9675 | 0.0056 | -0.2147 | 172.7679
0.5 | 1.0262 | 0.0057 | -0.215 | 180.0351
1 | 1.0847 | 0.00581 | -0.2152 | 186.6954
1.5 | 1.1422 | 0.00597 | -0.2153 | 191.3233
2 | 1.1988 | 0.00617 | -0.2153 | 194.295
2.5 | 1.2551 | 0.00637 | -0.2152 | 197.033
3 | 1.3111 | 0.00657 | -0.2151 | 199.5586
3.5 | 1.3663 | 0.00679 | -0.2148 | 201.2224
4 | 1.4205 | 0.00705 | -0.2144 | 201.4894
4.5 | 1.4736 | 0.00733 | -0.2138 | 201.0368
5 | 1.5255 | 0.00764 | -0.213 | 199.6728
5.5 | 1.5755 | 0.008 | -0.2118 | 196.9375
6 | 1.6242 | 0.00838 | -0.2105 | 193.8186
6.5 | 1.6702 | 0.0088 | -0.2086 | 189.7955
7 | 1.7115 | 0.00923 | -0.2059 | 185.428
7.5 | 1.7405 | 0.00971 | -0.2008 | 179.2482
8 | 1.7735 | 0.01027 | -0.1966 | 172.6874
8.5 | 1.805 | 0.01095 | -0.1924 | 164.8402
9 | 1.8357 | 0.01172 | -0.1883 | 156.6297
9.5 | 1.8651 | 0.01262 | -0.1842 | 147.7892
10 | 1.8936 | 0.01364 | -0.1802 | 138.827
10.5 | 1.9216 | 0.01476 | -0.1763 | 130.1897
11 | 1.9486 | 0.01603 | -0.1724 | 121.5596
11.5 | 1.9749 | 0.01743 | -0.1688 | 113.3046
12 | 1.9983 | 0.01907 | -0.1649 | 104.7876
12.5 | 2.0201 | 0.02092 | -0.1612 | 96.5631
13 | 2.0425 | 0.02288 | -0.1579 | 89.2701
13.5 | 2.0633 | 0.02476 | -0.1544 | 83.332
14 | 2.085 | 0.02703 | -0.1514 | 77.1365
14.5 | 2.1044 | 0.02957 | -0.1484 | 71.1667
15 | 2.1196 | 0.0326 | -0.1454 | 65.0184
15.5 | 2.1344 | 0.03581 | -0.1426 | 59.6035
16 | 2.1499 | 0.03914 | -0.1402 | 54.9285
16.5 | 2.1617 | 0.04295 | -0.1379 | 50.3306
17 | 2.1716 | 0.04709 | -0.1358 | 46.1159
17.5 | 2.1839 | 0.05116 | -0.1341 | 42.6876
18 | 2.1905 | 0.05595 | -0.1324 | 39.151
18.5 | 2.2032 | 0.06018 | -0.1312 | 36.6102
19 | 2.2063 | 0.06565 | -0.1301 | 33.607
19.5 | 2.2118 | 0.07099 | -0.1293 | 31.1565
20 | 2.2118 | 0.07716 | -0.1288 | 28.6651

## 139. Re 18M Mach 0.10 (1)
BIGFOIL.COM POLAR EXPORT
Joukowsky 18.00% thick 7.00% camber
Joukowsky 18.00% thick 7.00% camber |  |  |  | Cl Max: | 2.496 | at alpha= | 17 | deg
JavaFoil+Calcfoil stall+Eppler ext transition |  |  |  | L/D Max: | 164.96 | at alpha= | 3.5 | deg
Re: | 18000000 |  |  | Cd Min: | 0.00425 | at alpha= | -8 | deg
Mach: | 0.1 |  |  | Cl=0 at alpha= | -8.25 | deg
|  |  |  | @ Cl=0.1, Cd= | 0.0043189
|  |  |  | @ Cl=0.4, Cd= | 0.0048475
|  |  |  | @ Cl=0.6, Cd= | 0.0054028
alpha (deg) | Cl | Cd | Cm | Cl/Cd
-20 | -0.914 | 0.10541 | -0.144 | -8.674
-19.5 | -0.899 | 0.09893 | -0.145 | -9.083
-19 | -0.881 | 0.09275 | -0.147 | -9.494
-18.5 | -0.86 | 0.08668 | -0.148 | -9.924
-18 | -0.837 | 0.08092 | -0.15 | -10.341
-17.5 | -0.811 | 0.07554 | -0.151 | -10.737
-17 | -0.783 | 0.0704 | -0.153 | -11.125
-16.5 | -0.753 | 0.06515 | -0.154 | -11.566
-16 | -0.722 | 0.06018 | -0.156 | -11.992
-15.5 | -0.688 | 0.05534 | -0.158 | -12.428
-15 | -0.652 | 0.05052 | -0.16 | -12.912
-14.5 | -0.615 | 0.04591 | -0.162 | -13.391
-14 | -0.575 | 0.04177 | -0.164 | -13.767
-13.5 | -0.533 | 0.03784 | -0.166 | -14.097
-13 | -0.49 | 0.03394 | -0.168 | -14.441
-12.5 | -0.445 | 0.0303 | -0.17 | -14.69
-12 | -0.399 | 0.02656 | -0.172 | -15.014
-11.5 | -0.351 | 0.02323 | -0.175 | -15.097
-11 | -0.301 | 0.02027 | -0.177 | -14.855
-10.5 | -0.25 | 0.01741 | -0.18 | -14.357
-10 | -0.197 | 0.01467 | -0.183 | -13.457
-9.5 | -0.143 | 0.01212 | -0.186 | -11.827
-9 | -0.088 | 0.00953 | -0.19 | -9.198
-8.5 | -0.031 | 0.00427 | -0.202 | -7.269
-8 | 0.031 | 0.00425 | -0.202 | 7.284
-7.5 | 0.093 | 0.00431 | -0.202 | 21.636
-7 | 0.156 | 0.00439 | -0.202 | 35.518
-6.5 | 0.219 | 0.00448 | -0.203 | 48.857
-6 | 0.282 | 0.00461 | -0.203 | 61.143
-5.5 | 0.345 | 0.00471 | -0.203 | 73.24
-5 | 0.409 | 0.00487 | -0.203 | 83.852
-4.5 | 0.472 | 0.00503 | -0.203 | 93.768
-4 | 0.536 | 0.0052 | -0.203 | 103.018
-3.5 | 0.599 | 0.0054 | -0.203 | 110.841
-3 | 0.664 | 0.00558 | -0.204 | 119.045
-2.5 | 0.728 | 0.00574 | -0.204 | 126.797
-2 | 0.787 | 0.00596 | -0.204 | 132.124
-1.5 | 0.849 | 0.00678 | -0.204 | 125.207
-1 | 0.911 | 0.007 | -0.204 | 130.201
-0.5 | 0.974 | 0.00737 | -0.204 | 132.086
0 | 1.035 | 0.00766 | -0.204 | 135.222
0.5 | 1.097 | 0.00798 | -0.204 | 137.393
1 | 1.158 | 0.00837 | -0.204 | 138.325
1.5 | 1.22 | 0.00883 | -0.204 | 138.058
2 | 1.28 | 0.00941 | -0.204 | 136.019
2.5 | 1.339 | 0.00926 | -0.204 | 144.54
3 | 1.398 | 0.00886 | -0.204 | 157.779
3.5 | 1.457 | 0.00883 | -0.204 | 164.96
4 | 1.515 | 0.01 | -0.203 | 151.549
4.5 | 1.573 | 0.0104 | -0.203 | 151.156
5 | 1.63 | 0.01085 | -0.203 | 150.207
5.5 | 1.686 | 0.01133 | -0.203 | 148.876
6 | 1.742 | 0.01183 | -0.202 | 147.174
6.5 | 1.796 | 0.01239 | -0.202 | 144.965
7 | 1.85 | 0.01298 | -0.202 | 142.485
7.5 | 1.902 | 0.01358 | -0.201 | 140.042
8 | 1.954 | 0.01421 | -0.201 | 137.526
8.5 | 2.004 | 0.01488 | -0.201 | 134.627
9 | 2.052 | 0.01544 | -0.2 | 132.891
9.5 | 2.099 | 0.0162 | -0.2 | 129.55
10 | 2.143 | 0.01702 | -0.199 | 125.941
10.5 | 2.186 | 0.01786 | -0.199 | 122.395
11 | 2.227 | 0.01873 | -0.198 | 118.874
11.5 | 2.265 | 0.01969 | -0.198 | 115.044
12 | 2.301 | 0.02067 | -0.197 | 111.323
12.5 | 2.335 | 0.02171 | -0.197 | 107.533
13 | 2.365 | 0.02282 | -0.196 | 103.629
13.5 | 2.393 | 0.02398 | -0.195 | 99.805
14 | 2.417 | 0.02521 | -0.195 | 95.895
14.5 | 2.439 | 0.02629 | -0.194 | 92.77
15 | 2.458 | 0.02771 | -0.193 | 88.699
15.5 | 2.472 | 0.02922 | -0.193 | 84.608
16 | 2.483 | 0.03083 | -0.192 | 80.56
16.5 | 2.492 | 0.03257 | -0.191 | 76.5
17 | 2.496 | 0.03431 | -0.191 | 72.754
17.5 | 2.496 | 0.03625 | -0.19 | 68.867
18 | 2.493 | 0.03835 | -0.189 | 65.012
18.5 | 2.487 | 0.04052 | -0.188 | 61.383
19 | 2.478 | 0.04282 | -0.188 | 57.874
19.5 | 2.464 | 0.04533 | -0.187 | 54.359
20 | 2.447 | 0.048 | -0.186 | 50.971

## 140. Re 18M Mach 0.10 (2)
BIGFOIL.COM POLAR EXPORT
Joukowsky 18.00% thick 7.00% camber
Joukowsky 18.00% thick 7.00% camber |  |  |  | Cl Max: | 2.2043 | at alpha= | 19.5 | deg
XFOIL ncrit=9 |  |  |  | L/D Max: | 201.893 | at alpha= | 4 | deg
Re: | 18000000 |  |  | Cd Min: | 0.08171 | at alpha= | 20 | deg
Mach: | 0.1 |  |  | Cl=0 at alpha= | -7.9783 | deg
|  |  |  | @ Cl=0.1, Cd= | 0.0056344
|  |  |  | @ Cl=0.4, Cd= | 0.0052897
|  |  |  | @ Cl=0.6, Cd= | 0.0052436
alpha (deg) | Cl | Cd | Cm | Cl/Cd
-20 | -0.8807 | 0.05631 | -0.1727 | -15.6402
-19.5 | -0.9508 | 0.04512 | -0.1795 | -21.0727
-18.5 | -1.1422 | 0.02335 | -0.1861 | -48.9165
-18 | -1.1801 | 0.01504 | -0.1929 | -78.4641
-17.5 | -1.1356 | 0.01353 | -0.1941 | -83.932
-17 | -1.0852 | 0.01247 | -0.1949 | -87.0249
-16.5 | -1.0305 | 0.0117 | -0.1956 | -88.0769
-16 | -0.9741 | 0.01111 | -0.1961 | -87.6778
-15.5 | -0.9166 | 0.01049 | -0.1967 | -87.3785
-15 | -0.8588 | 0.00988 | -0.1974 | -86.9231
-14.5 | -0.7994 | 0.00938 | -0.1981 | -85.2239
-14 | -0.7397 | 0.00901 | -0.1986 | -82.0977
-13.5 | -0.6794 | 0.00855 | -0.1993 | -79.462
-13 | -0.6191 | 0.00816 | -0.2 | -75.8701
-12.5 | -0.5578 | 0.00785 | -0.2007 | -71.0573
-12 | -0.4969 | 0.00755 | -0.2013 | -65.8146
-11.5 | -0.4353 | 0.00721 | -0.2021 | -60.3745
-11 | -0.3739 | 0.007 | -0.2027 | -53.4143
-10.5 | -0.312 | 0.00671 | -0.2035 | -46.4978
-10 | -0.2505 | 0.00654 | -0.2041 | -38.3028
-9.5 | -0.1883 | 0.0063 | -0.2048 | -29.8889
-9 | -0.1266 | 0.00616 | -0.2055 | -20.5519
-8.5 | -0.0645 | 0.00597 | -0.2062 | -10.804
-8 | -0.0027 | 0.00585 | -0.2069 | -0.46154
-7.5 | 0.0594 | 0.0057 | -0.2076 | 10.4211
-7 | 0.1213 | 0.0056 | -0.2083 | 21.6607
-6.5 | 0.183 | 0.00552 | -0.2089 | 33.1522
-6 | 0.245 | 0.00541 | -0.2096 | 45.2865
-5.5 | 0.3065 | 0.00536 | -0.2102 | 57.1828
-5 | 0.3683 | 0.0053 | -0.2109 | 69.4906
-4.5 | 0.4296 | 0.00528 | -0.2115 | 81.3636
-4 | 0.491 | 0.00525 | -0.2121 | 93.5238
-3.5 | 0.5523 | 0.00522 | -0.2127 | 105.8046
-3 | 0.613 | 0.00525 | -0.2132 | 116.7619
-2.5 | 0.6741 | 0.00525 | -0.2138 | 128.4
-2 | 0.7346 | 0.00529 | -0.2143 | 138.8658
-1.5 | 0.7945 | 0.00537 | -0.2147 | 147.9516
-1 | 0.8549 | 0.00541 | -0.2151 | 158.0222
-0.5 | 0.9146 | 0.00549 | -0.2155 | 166.5938
0 | 0.9735 | 0.00561 | -0.2157 | 173.5294
0.5 | 1.0326 | 0.00572 | -0.216 | 180.5245
1 | 1.0916 | 0.00582 | -0.2163 | 187.5601
1.5 | 1.1494 | 0.00599 | -0.2164 | 191.8865
2 | 1.2064 | 0.00619 | -0.2163 | 194.895
2.5 | 1.263 | 0.00639 | -0.2162 | 197.6526
3 | 1.3194 | 0.00659 | -0.216 | 200.2124
3.5 | 1.3749 | 0.00682 | -0.2157 | 201.5982
4 | 1.4294 | 0.00708 | -0.2152 | 201.8927
4.5 | 1.4827 | 0.00737 | -0.2145 | 201.1805
5 | 1.5347 | 0.00769 | -0.2137 | 199.5709
5.5 | 1.5847 | 0.00805 | -0.2124 | 196.8571
6 | 1.6333 | 0.00843 | -0.2109 | 193.7485
6.5 | 1.6789 | 0.00886 | -0.2088 | 189.4921
7 | 1.7147 | 0.00928 | -0.2048 | 184.7737
7.5 | 1.7457 | 0.00982 | -0.2001 | 177.7699
8 | 1.7788 | 0.01041 | -0.1959 | 170.8742
8.5 | 1.8105 | 0.01113 | -0.1917 | 162.6685
9 | 1.8417 | 0.01195 | -0.1876 | 154.1172
9.5 | 1.8718 | 0.01288 | -0.1836 | 145.3261
10 | 1.9002 | 0.01395 | -0.1794 | 136.2151
10.5 | 1.9271 | 0.01518 | -0.1753 | 126.9499
11 | 1.9528 | 0.01656 | -0.1713 | 117.9227
11.5 | 1.977 | 0.01814 | -0.1673 | 108.9857
12.5 | 2.0244 | 0.02173 | -0.16 | 93.1615
13 | 2.048 | 0.02371 | -0.1568 | 86.3771
13.5 | 2.0686 | 0.02571 | -0.1534 | 80.459
14 | 2.0875 | 0.02829 | -0.1501 | 73.7893
14.5 | 2.1045 | 0.03116 | -0.147 | 67.5385
15 | 2.1193 | 0.03438 | -0.144 | 61.6434
15.5 | 2.1345 | 0.03772 | -0.1414 | 56.588
16 | 2.1509 | 0.04111 | -0.1391 | 52.3206
16.5 | 2.1652 | 0.04478 | -0.1369 | 48.3519
17 | 2.175 | 0.0491 | -0.1349 | 44.2974
17.5 | 2.1862 | 0.05342 | -0.1332 | 40.9247
18 | 2.191 | 0.05858 | -0.1316 | 37.4018
18.5 | 2.1988 | 0.06357 | -0.1304 | 34.5886
19 | 2.2 | 0.06945 | -0.1294 | 31.6775
19.5 | 2.2043 | 0.07514 | -0.1288 | 29.3359
20 | 2.2024 | 0.08171 | -0.1285 | 26.9539

## 141. Re 18M Mach 0.25 (1)
BIGFOIL.COM POLAR EXPORT
Joukowsky 18.00% thick 7.00% camber
Joukowsky 18.00% thick 7.00% camber |  |  |  | Cl Max: | 2.439 | at alpha= | 15.5 | deg
JavaFoil+Calcfoil stall+Eppler ext transition |  |  |  | L/D Max: | 161.615 | at alpha= | 3 | deg
Re: | 18000000 |  |  | Cd Min: | 0.00434 | at alpha= | -7.5 | deg
Mach: | 0.25 |  |  | Cl=0 at alpha= | -8.2541 | deg
|  |  |  | @ Cl=0.1, Cd= | 0.004345
|  |  |  | @ Cl=0.4, Cd= | 0.0048569
|  |  |  | @ Cl=0.6, Cd= | 0.0053961
alpha (deg) | Cl | Cd | Cm | Cl/Cd
-20 | -0.792 | 0.12284 | -0.14 | -6.445
-19.5 | -0.793 | 0.11568 | -0.142 | -6.851
-19 | -0.79 | 0.10787 | -0.144 | -7.325
-18.5 | -0.784 | 0.10087 | -0.145 | -7.77
-18 | -0.773 | 0.09363 | -0.147 | -8.254
-17.5 | -0.758 | 0.08704 | -0.149 | -8.711
-17 | -0.74 | 0.0808 | -0.151 | -9.161
-16.5 | -0.719 | 0.07501 | -0.153 | -9.582
-16 | -0.694 | 0.06923 | -0.155 | -10.029
-15.5 | -0.667 | 0.06371 | -0.157 | -10.466
-15 | -0.636 | 0.05842 | -0.159 | -10.894
-14.5 | -0.603 | 0.05303 | -0.162 | -11.38
-14 | -0.568 | 0.04806 | -0.164 | -11.81
-13.5 | -0.529 | 0.04364 | -0.166 | -12.123
-13 | -0.488 | 0.03942 | -0.168 | -12.369
-12.5 | -0.444 | 0.03532 | -0.17 | -12.575
-12 | -0.399 | 0.03133 | -0.173 | -12.732
-11.5 | -0.352 | 0.02743 | -0.176 | -12.822
-11 | -0.302 | 0.02415 | -0.178 | -12.523
-10.5 | -0.251 | 0.02099 | -0.181 | -11.981
-10 | -0.199 | 0.01795 | -0.184 | -11.068
-9.5 | -0.144 | 0.01518 | -0.187 | -9.499
-9 | -0.088 | 0.01265 | -0.19 | -6.959
-8.5 | -0.03 | 0.01033 | -0.194 | -2.9
-8 | 0.031 | 0.0082 | -0.199 | 3.723
-7.5 | 0.096 | 0.00434 | -0.208 | 22.02
-7 | 0.16 | 0.00442 | -0.208 | 36.201
-6.5 | 0.225 | 0.00447 | -0.208 | 50.259
-6 | 0.29 | 0.00457 | -0.208 | 63.33
-5.5 | 0.355 | 0.00476 | -0.208 | 74.421
-5 | 0.42 | 0.0049 | -0.209 | 85.708
-4.5 | 0.485 | 0.00506 | -0.209 | 95.86
-4 | 0.55 | 0.00525 | -0.209 | 104.796
-3.5 | 0.615 | 0.00544 | -0.209 | 113.039
-3 | 0.683 | 0.00565 | -0.209 | 120.883
-2.5 | 0.748 | 0.00585 | -0.209 | 127.882
-2 | 0.808 | 0.00665 | -0.209 | 121.497
-1.5 | 0.872 | 0.00695 | -0.21 | 125.537
-1 | 0.936 | 0.0072 | -0.21 | 130.065
-0.5 | 1 | 0.0075 | -0.21 | 133.384
0 | 1.063 | 0.00793 | -0.21 | 134.138
0.5 | 1.127 | 0.00829 | -0.21 | 135.879
1 | 1.19 | 0.00873 | -0.21 | 136.243
1.5 | 1.252 | 0.0094 | -0.21 | 133.29
2 | 1.312 | 0.00888 | -0.209 | 147.806
2.5 | 1.373 | 0.00887 | -0.209 | 154.706
3 | 1.433 | 0.00887 | -0.209 | 161.615
3.5 | 1.493 | 0.01003 | -0.209 | 148.93
4 | 1.553 | 0.01046 | -0.209 | 148.432
4.5 | 1.611 | 0.01093 | -0.208 | 147.449
5 | 1.669 | 0.01142 | -0.208 | 146.142
5.5 | 1.726 | 0.01196 | -0.208 | 144.407
6 | 1.783 | 0.01252 | -0.207 | 142.336
6.5 | 1.838 | 0.01314 | -0.207 | 139.852
7 | 1.892 | 0.01383 | -0.207 | 136.819
7.5 | 1.945 | 0.01452 | -0.206 | 133.9
8 | 1.996 | 0.01525 | -0.206 | 130.891
8.5 | 2.046 | 0.01603 | -0.206 | 127.611
9 | 2.093 | 0.01683 | -0.205 | 124.389
9.5 | 2.139 | 0.01759 | -0.205 | 121.579
10 | 2.182 | 0.01856 | -0.204 | 117.596
10.5 | 2.223 | 0.01956 | -0.204 | 113.671
11 | 2.261 | 0.02064 | -0.203 | 109.535
11.5 | 2.296 | 0.02176 | -0.202 | 105.531
12 | 2.328 | 0.02297 | -0.202 | 101.364
12.5 | 2.357 | 0.02428 | -0.201 | 97.051
13 | 2.381 | 0.02559 | -0.201 | 93.049
13.5 | 2.402 | 0.02706 | -0.2 | 88.754
14 | 2.418 | 0.0286 | -0.199 | 84.537
14.5 | 2.43 | 0.03009 | -0.198 | 80.762
15 | 2.437 | 0.0319 | -0.198 | 76.419
15.5 | 2.439 | 0.03387 | -0.197 | 72.017
16 | 2.436 | 0.03594 | -0.196 | 67.78
16.5 | 2.428 | 0.03823 | -0.195 | 63.516
17 | 2.415 | 0.04065 | -0.194 | 59.392
17.5 | 2.394 | 0.04329 | -0.193 | 55.315
18 | 2.369 | 0.04609 | -0.192 | 51.404
18.5 | 2.339 | 0.04909 | -0.192 | 47.645
19 | 2.303 | 0.05259 | -0.19 | 43.802
19.5 | 2.26 | 0.0563 | -0.189 | 40.15
20 | 2.212 | 0.06023 | -0.188 | 36.731

## 142. Re 18M Mach 0.25 (2)
BIGFOIL.COM POLAR EXPORT
Joukowsky 18.00% thick 7.00% camber
Joukowsky 18.00% thick 7.00% camber |  |  |  | Cl Max: | 2.1759 | at alpha= | 18.5 | deg
XFOIL ncrit=9 |  |  |  | L/D Max: | 203.725 | at alpha= | 3.5 | deg
Re: | 18000000 |  |  | Cd Min: | 0.10518 | at alpha= | 20 | deg
Mach: | 0.25 |  |  | Cl=0 at alpha= | -7.9026 | deg
|  |  |  | @ Cl=0.1, Cd= | 0.0057609
|  |  |  | @ Cl=0.4, Cd= | 0.0053655
|  |  |  | @ Cl=0.6, Cd= | 0.0053049
alpha (deg) | Cl | Cd | Cm | Cl/Cd
-20 | -0.5827 | 0.09604 | -0.1527 | -6.0673
-19.5 | -0.6055 | 0.08716 | -0.159 | -6.947
-19 | -0.6509 | 0.07607 | -0.1674 | -8.5566
-18.5 | -0.6961 | 0.06562 | -0.1752 | -10.608
-18 | -0.7637 | 0.05385 | -0.184 | -14.182
-17.5 | -0.8483 | 0.0418 | -0.1921 | -20.2943
-17 | -0.9436 | 0.03093 | -0.1974 | -30.5076
-16.5 | -1.058 | 0.02067 | -0.1984 | -51.1853
-16 | -1.0422 | 0.01401 | -0.208 | -74.3897
-15.5 | -0.9868 | 0.01257 | -0.2088 | -78.5044
-15 | -0.9263 | 0.01166 | -0.209 | -79.4425
-14.5 | -0.8633 | 0.01091 | -0.2092 | -79.1292
-14 | -0.8002 | 0.01013 | -0.2095 | -78.9931
-13.5 | -0.7354 | 0.00951 | -0.2098 | -77.3291
-13 | -0.6702 | 0.00907 | -0.2099 | -73.892
-12.5 | -0.6045 | 0.00853 | -0.2102 | -70.8675
-12 | -0.5391 | 0.00812 | -0.2105 | -66.3916
-11.5 | -0.4729 | 0.00776 | -0.2108 | -60.9407
-11 | -0.4072 | 0.00739 | -0.2112 | -55.1015
-10.5 | -0.341 | 0.00711 | -0.2115 | -47.9606
-10 | -0.2754 | 0.00683 | -0.212 | -40.3221
-9.5 | -0.2094 | 0.00659 | -0.2124 | -31.7754
-9 | -0.1438 | 0.00636 | -0.2129 | -22.6101
-8.5 | -0.0781 | 0.00619 | -0.2134 | -12.6171
-8 | -0.0127 | 0.00599 | -0.2139 | -2.1202
-7.5 | 0.0525 | 0.00587 | -0.2144 | 8.9438
-7 | 0.1178 | 0.00572 | -0.215 | 20.5944
-6.5 | 0.1826 | 0.00562 | -0.2155 | 32.4911
-6 | 0.2477 | 0.00551 | -0.2161 | 44.9546
-5.5 | 0.3119 | 0.00546 | -0.2166 | 57.1245
-5 | 0.3767 | 0.00538 | -0.2172 | 70.0186
-4.5 | 0.4408 | 0.00534 | -0.2178 | 82.5468
-4 | 0.5047 | 0.00532 | -0.2183 | 94.8684
-3.5 | 0.5688 | 0.00529 | -0.2189 | 107.5236
-3 | 0.6318 | 0.00532 | -0.2193 | 118.7594
-2.5 | 0.6954 | 0.00533 | -0.2199 | 130.469
-2 | 0.7584 | 0.00536 | -0.2203 | 141.4925
-1.5 | 0.8207 | 0.00544 | -0.2207 | 150.864
-1 | 0.8835 | 0.00548 | -0.2211 | 161.2226
-0.5 | 0.9456 | 0.00556 | -0.2214 | 170.0719
0 | 1.0067 | 0.00569 | -0.2216 | 176.9244
0.5 | 1.0681 | 0.0058 | -0.2218 | 184.1552
1 | 1.1291 | 0.00592 | -0.222 | 190.7264
1.5 | 1.1889 | 0.00611 | -0.2219 | 194.5827
2 | 1.2479 | 0.00632 | -0.2217 | 197.4525
2.5 | 1.3066 | 0.00652 | -0.2214 | 200.3988
3 | 1.3649 | 0.00673 | -0.221 | 202.8083
3.5 | 1.422 | 0.00698 | -0.2204 | 203.7249
4 | 1.4776 | 0.00726 | -0.2196 | 203.5262
4.5 | 1.5315 | 0.00759 | -0.2184 | 201.7787
5 | 1.5834 | 0.00794 | -0.2168 | 199.4207
5.5 | 1.6326 | 0.00834 | -0.2147 | 195.7554
6 | 1.6707 | 0.00876 | -0.2105 | 190.7192
6.5 | 1.705 | 0.00928 | -0.2056 | 183.7284
7 | 1.7398 | 0.0099 | -0.201 | 175.7374
7.5 | 1.7741 | 0.01061 | -0.1966 | 167.2102
8 | 1.8069 | 0.01147 | -0.1921 | 157.5327
8.5 | 1.8395 | 0.01242 | -0.1878 | 148.1079
9 | 1.8715 | 0.01349 | -0.1835 | 138.7324
9.5 | 1.9006 | 0.01478 | -0.1791 | 128.5927
10 | 1.9276 | 0.01627 | -0.1746 | 118.4757
10.5 | 1.9527 | 0.01799 | -0.1701 | 108.5436
11 | 1.9772 | 0.01988 | -0.1659 | 99.4567
11.5 | 2.0009 | 0.02198 | -0.1618 | 91.0328
12 | 2.0226 | 0.02435 | -0.1579 | 83.0637
12.5 | 2.0443 | 0.02693 | -0.1542 | 75.9116
13 | 2.0648 | 0.02974 | -0.1508 | 69.4284
13.5 | 2.0837 | 0.03255 | -0.1475 | 64.0154
14 | 2.1019 | 0.03589 | -0.1444 | 58.5651
14.5 | 2.116 | 0.03974 | -0.1415 | 53.2461
15 | 2.1283 | 0.04396 | -0.1387 | 48.4145
15.5 | 2.139 | 0.0485 | -0.1363 | 44.1031
16 | 2.154 | 0.05279 | -0.1343 | 40.8032
16.5 | 2.1604 | 0.05813 | -0.1324 | 37.165
17 | 2.1663 | 0.06375 | -0.1309 | 33.9812
17.5 | 2.1739 | 0.0693 | -0.1297 | 31.3694
18 | 2.1713 | 0.07629 | -0.1288 | 28.4611
18.5 | 2.1759 | 0.0825 | -0.1283 | 26.3745
19 | 2.17 | 0.09022 | -0.1282 | 24.0523
19.5 | 2.1717 | 0.09702 | -0.1284 | 22.384
20 | 2.1639 | 0.10518 | -0.1292 | 20.5733

## 143. Re 18M Mach 0.50 (1)
BIGFOIL.COM POLAR EXPORT
Joukowsky 18.00% thick 7.00% camber
Joukowsky 18.00% thick 7.00% camber |  |  |  | Cl Max: | 2.262 | at alpha= | 10.5 | deg
JavaFoil+Calcfoil stall+Eppler ext transition |  |  |  | L/D Max: | 145.249 | at alpha= | 0 | deg
Re: | 18000000 |  |  | Cd Min: | 0.00486 | at alpha= | -5.5 | deg
Mach: | 0.5 |  |  | Cl=0 at alpha= | -8.25 | deg
|  |  |  | @ Cl=0.1, Cd= | 0.015437
|  |  |  | @ Cl=0.4, Cd= | 0.0048748
|  |  |  | @ Cl=0.6, Cd= | 0.0053822
alpha (deg) | Cl | Cd | Cm | Cl/Cd
-20 | -0.701 | 0.19718 | -0.14 | -3.556
-19.5 | -0.672 | 0.17553 | -0.141 | -3.831
-19 | -0.64 | 0.19012 | -0.137 | -3.369
-18.5 | -0.611 | 0.17191 | -0.138 | -3.555
-18 | -0.582 | 0.15179 | -0.14 | -3.835
-17.5 | -0.55 | 0.16391 | -0.136 | -3.358
-17 | -0.521 | 0.14369 | -0.137 | -3.627
-16.5 | -0.492 | 0.12865 | -0.14 | -3.826
-16 | -0.461 | 0.132 | -0.135 | -3.49
-15.5 | -0.432 | 0.11376 | -0.14 | -3.801
-15 | -0.401 | 0.11809 | -0.133 | -3.393
-14.5 | -0.373 | 0.09876 | -0.142 | -3.779
-14 | -0.343 | 0.09362 | -0.141 | -3.665
-13.5 | -0.317 | 0.07829 | -0.154 | -4.048
-13 | -0.288 | 0.07212 | -0.157 | -3.99
-12.5 | -0.256 | 0.07247 | -0.154 | -3.537
-12 | -0.226 | 0.06887 | -0.155 | -3.287
-11.5 | -0.286 | 0.05667 | -0.166 | -5.051
-11 | -0.275 | 0.04776 | -0.174 | -5.754
-10.5 | -0.241 | 0.04073 | -0.18 | -5.913
-10 | -0.196 | 0.03465 | -0.185 | -5.664
-9.5 | -0.145 | 0.02984 | -0.189 | -4.863
-9 | -0.09 | 0.02553 | -0.194 | -3.512
-8.5 | -0.031 | 0.02171 | -0.198 | -1.415
-8 | 0.031 | 0.01848 | -0.202 | 1.688
-7.5 | 0.096 | 0.01559 | -0.206 | 6.136
-7 | 0.163 | 0.01303 | -0.21 | 12.481
-6.5 | 0.232 | 0.0108 | -0.215 | 21.492
-6 | 0.306 | 0.0086 | -0.22 | 35.572
-5.5 | 0.394 | 0.00486 | -0.233 | 81.071
-5 | 0.467 | 0.00504 | -0.233 | 92.701
-4.5 | 0.54 | 0.00522 | -0.233 | 103.537
-4 | 0.614 | 0.00542 | -0.234 | 113.264
-3.5 | 0.687 | 0.00567 | -0.234 | 121.098
-3 | 0.763 | 0.00672 | -0.234 | 113.626
-2.5 | 0.836 | 0.007 | -0.234 | 119.385
-2 | 0.902 | 0.00738 | -0.234 | 122.197
-1.5 | 0.973 | 0.00777 | -0.234 | 125.232
-1 | 1.044 | 0.00817 | -0.234 | 127.748
-0.5 | 1.115 | 0.00848 | -0.234 | 131.463
0 | 1.181 | 0.00813 | -0.234 | 145.249
0.5 | 1.249 | 0.00918 | -0.233 | 136.11
1 | 1.317 | 0.00962 | -0.233 | 136.922
1.5 | 1.385 | 0.01006 | -0.233 | 137.627
2 | 1.451 | 0.01057 | -0.233 | 137.314
2.5 | 1.517 | 0.01112 | -0.233 | 136.433
3 | 1.582 | 0.01173 | -0.232 | 134.93
3.5 | 1.646 | 0.01237 | -0.232 | 133.095
4 | 1.71 | 0.01309 | -0.231 | 130.588
4.5 | 1.771 | 0.01386 | -0.231 | 127.808
5 | 1.832 | 0.01471 | -0.231 | 124.526
5.5 | 1.891 | 0.01563 | -0.23 | 120.927
6 | 1.948 | 0.01667 | -0.23 | 116.853
6.5 | 2.002 | 0.0178 | -0.229 | 112.496
7 | 2.054 | 0.01905 | -0.228 | 107.838
7.5 | 2.103 | 0.02043 | -0.228 | 102.927
8 | 2.148 | 0.0218 | -0.227 | 98.528
8.5 | 2.187 | 0.02351 | -0.226 | 93.058
9 | 2.221 | 0.0254 | -0.226 | 87.413
9.5 | 2.246 | 0.02757 | -0.225 | 81.456
10 | 2.261 | 0.02995 | -0.224 | 75.486
10.5 | 2.262 | 0.03275 | -0.223 | 69.057
11 | 2.243 | 0.036 | -0.222 | 62.32
11.5 | 2.197 | 0.03996 | -0.22 | 54.973
12 | 2.094 | 0.04497 | -0.219 | 46.575
12.5 | 1.837 | 0.05268 | -0.216 | 34.867
13 | 1.375 | 0.05992 | -0.214 | 22.953
13.5 | 1.381 | 0.07519 | -0.208 | 18.368
14 | 1.376 | 0.09697 | -0.199 | 14.187
14.5 | 1.351 | 0.13183 | -0.182 | 10.246
15 | 1.365 | 0.1492 | -0.177 | 9.151
15.5 | 1.378 | 0.17119 | -0.171 | 8.05

## 144. Re 18M Mach 0.50 (2)
BIGFOIL.COM POLAR EXPORT
Joukowsky 18.00% thick 7.00% camber
Joukowsky 18.00% thick 7.00% camber |  |  |  | Cl Max: | 2.1153 | at alpha= | 13.5 | deg
XFOIL ncrit=9 |  |  |  | L/D Max: | 201.055 | at alpha= | 2.5 | deg
Re: | 18000000 |  |  | Cd Min: | 0.15867 | at alpha= | 18.5 | deg
Mach: | 0.5 |  |  | Cl=0 at alpha= | -7.5434 | deg
|  |  |  | @ Cl=0.1, Cd= | 0.0063856
|  |  |  | @ Cl=0.4, Cd= | 0.0058278
|  |  |  | @ Cl=0.6, Cd= | 0.005675
alpha (deg) | Cl | Cd | Cm | Cl/Cd
-12.5 | -0.5137 | 0.035 | -0.2294 | -14.6771
-12 | -0.6097 | 0.02748 | -0.2305 | -22.187
-11.5 | -0.6673 | 0.01697 | -0.244 | -39.3223
-11 | -0.6014 | 0.01087 | -0.2538 | -55.3266
-10.5 | -0.5123 | 0.00962 | -0.2525 | -53.2536
-10 | -0.4218 | 0.00884 | -0.251 | -47.7149
-9.5 | -0.3338 | 0.00822 | -0.2496 | -40.6083
-9 | -0.2461 | 0.00772 | -0.2484 | -31.8782
-8.5 | -0.1607 | 0.00731 | -0.2475 | -21.9836
-8 | -0.0758 | 0.00697 | -0.2467 | -10.8752
-7.5 | 0.0072 | 0.00666 | -0.2461 | 1.0811
-7 | 0.0896 | 0.00641 | -0.2458 | 13.9782
-6.5 | 0.1705 | 0.00622 | -0.2455 | 27.4116
-6 | 0.2504 | 0.00605 | -0.2453 | 41.3884
-5.5 | 0.3299 | 0.0059 | -0.2454 | 55.9153
-5 | 0.4076 | 0.00582 | -0.2454 | 70.0344
-4.5 | 0.4857 | 0.00572 | -0.2456 | 84.9126
-4 | 0.5619 | 0.00569 | -0.2457 | 98.7522
-3.5 | 0.638 | 0.00566 | -0.2459 | 112.7208
-3 | 0.7135 | 0.00566 | -0.2462 | 126.0601
-2.5 | 0.7874 | 0.00571 | -0.2462 | 137.8984
-2 | 0.8623 | 0.00572 | -0.2465 | 150.7517
-1.5 | 0.9352 | 0.00581 | -0.2465 | 160.9639
-1 | 1.0071 | 0.00592 | -0.2463 | 170.1182
-0.5 | 1.0798 | 0.00601 | -0.2463 | 179.6672
0 | 1.1501 | 0.00616 | -0.2459 | 186.7045
0.5 | 1.219 | 0.00635 | -0.2451 | 191.9685
1 | 1.2884 | 0.00651 | -0.2444 | 197.9109
1.5 | 1.3545 | 0.00675 | -0.243 | 200.6667
2 | 1.4162 | 0.00705 | -0.2408 | 200.8794
2.5 | 1.4677 | 0.0073 | -0.2366 | 201.0548
3 | 1.5205 | 0.00766 | -0.2326 | 198.4987
3.5 | 1.5691 | 0.00818 | -0.228 | 191.8215
4 | 1.6161 | 0.00882 | -0.2232 | 183.2313
4.5 | 1.6655 | 0.00949 | -0.2189 | 175.5005
5 | 1.7154 | 0.01024 | -0.2147 | 167.5195
5.5 | 1.759 | 0.01127 | -0.2097 | 156.0781
6 | 1.8 | 0.01252 | -0.2045 | 143.77
6.5 | 1.8386 | 0.014 | -0.1991 | 131.3286
7 | 1.8736 | 0.01579 | -0.1936 | 118.6574
7.5 | 1.9112 | 0.01765 | -0.1885 | 108.2833
8 | 1.9406 | 0.02007 | -0.1829 | 96.6916
8.5 | 1.9702 | 0.02271 | -0.1776 | 86.7547
9 | 2.0001 | 0.02555 | -0.1726 | 78.2818
9.5 | 2.0243 | 0.02894 | -0.1675 | 69.9482
10 | 2.0455 | 0.03274 | -0.1626 | 62.4771
10.5 | 2.0652 | 0.0369 | -0.158 | 55.9675
11 | 2.0779 | 0.04179 | -0.1536 | 49.7224
11.5 | 2.0881 | 0.04722 | -0.1495 | 44.2207
12 | 2.0991 | 0.05285 | -0.146 | 39.7181
12.5 | 2.108 | 0.0589 | -0.1429 | 35.7895
13 | 2.1138 | 0.06553 | -0.1402 | 32.257
13.5 | 2.1153 | 0.07285 | -0.1381 | 29.0364
14 | 2.1143 | 0.08077 | -0.1366 | 26.1768
14.5 | 2.114 | 0.08888 | -0.1357 | 23.7849
16.5 | 2.1141 | 0.12335 | -0.1375 | 17.139
17 | 2.1136 | 0.13218 | -0.139 | 15.9903
17.5 | 2.1109 | 0.14127 | -0.1411 | 14.9423
18 | 2.1125 | 0.14986 | -0.1433 | 14.0965
18.5 | 2.1129 | 0.15867 | -0.1461 | 13.3163

## 145. Re 20M Mach 0.00 (1)
BIGFOIL.COM POLAR EXPORT
Joukowsky 18.00% thick 7.00% camber
Joukowsky 18.00% thick 7.00% camber |  |  |  | Cl Max: | 2.51 | at alpha= | 17.5 | deg
JavaFoil+Calcfoil stall+Eppler ext transition |  |  |  | L/D Max: | 166.259 | at alpha= | 4 | deg
Re: | 20000000 |  |  | Cd Min: | 0.00423 | at alpha= | -8 | deg
Mach: | 0 |  |  | Cl=0 at alpha= | -8.25 | deg
|  |  |  | @ Cl=0.1, Cd= | 0.004309
|  |  |  | @ Cl=0.4, Cd= | 0.0048367
|  |  |  | @ Cl=0.6, Cd= | 0.005398
alpha (deg) | Cl | Cd | Cm | Cl/Cd
-20 | -0.929 | 0.10202 | -0.144 | -9.11
-19.5 | -0.911 | 0.09609 | -0.145 | -9.485
-19 | -0.892 | 0.08998 | -0.147 | -9.909
-18.5 | -0.87 | 0.08381 | -0.149 | -10.38
-18 | -0.845 | 0.07814 | -0.15 | -10.816
-17.5 | -0.818 | 0.07294 | -0.152 | -11.215
-17 | -0.789 | 0.06795 | -0.153 | -11.612
-16.5 | -0.758 | 0.06288 | -0.155 | -12.059
-16 | -0.726 | 0.05793 | -0.157 | -12.524
-15.5 | -0.691 | 0.05329 | -0.158 | -12.966
-15 | -0.654 | 0.0488 | -0.16 | -13.411
-14.5 | -0.616 | 0.04415 | -0.162 | -13.965
-14 | -0.576 | 0.04004 | -0.164 | -14.395
-13.5 | -0.534 | 0.03619 | -0.166 | -14.77
-13 | -0.491 | 0.03239 | -0.168 | -15.155
-12.5 | -0.446 | 0.0288 | -0.17 | -15.472
-12 | -0.399 | 0.02533 | -0.173 | -15.75
-11.5 | -0.351 | 0.02193 | -0.175 | -16.012
-11 | -0.301 | 0.01917 | -0.177 | -15.715
-10.5 | -0.25 | 0.01636 | -0.18 | -15.29
-10 | -0.198 | 0.01377 | -0.183 | -14.344
-9.5 | -0.144 | 0.01116 | -0.186 | -12.866
-9 | -0.088 | 0.00887 | -0.191 | -9.918
-8.5 | -0.031 | 0.00425 | -0.201 | -7.274
-8 | 0.031 | 0.00423 | -0.201 | 7.274
-7.5 | 0.093 | 0.0043 | -0.201 | 21.612
-7 | 0.155 | 0.00438 | -0.201 | 35.477
-6.5 | 0.218 | 0.00446 | -0.201 | 48.824
-6 | 0.281 | 0.0046 | -0.202 | 61.029
-5.5 | 0.344 | 0.00473 | -0.202 | 72.705
-5 | 0.407 | 0.00485 | -0.202 | 83.771
-4.5 | 0.47 | 0.00502 | -0.202 | 93.544
-4 | 0.533 | 0.00519 | -0.202 | 102.759
-3.5 | 0.596 | 0.00539 | -0.202 | 110.603
-3 | 0.661 | 0.00552 | -0.203 | 119.74
-2.5 | 0.724 | 0.0057 | -0.203 | 126.895
-2 | 0.783 | 0.00594 | -0.203 | 131.746
-1.5 | 0.845 | 0.00673 | -0.203 | 125.654
-1 | 0.907 | 0.00699 | -0.203 | 129.668
-0.5 | 0.969 | 0.00731 | -0.203 | 132.523
0 | 1.03 | 0.00758 | -0.203 | 135.904
0.5 | 1.092 | 0.00796 | -0.203 | 137.218
1 | 1.153 | 0.00829 | -0.203 | 138.974
1.5 | 1.214 | 0.00873 | -0.203 | 138.973
2 | 1.274 | 0.00931 | -0.203 | 136.788
2.5 | 1.334 | 0.0098 | -0.203 | 136.121
3 | 1.392 | 0.00915 | -0.203 | 152.077
3.5 | 1.45 | 0.00912 | -0.203 | 158.99
4 | 1.509 | 0.00907 | -0.202 | 166.259
4.5 | 1.566 | 0.01027 | -0.202 | 152.471
5 | 1.623 | 0.01071 | -0.202 | 151.559
5.5 | 1.679 | 0.01117 | -0.202 | 150.314
6 | 1.735 | 0.01166 | -0.201 | 148.778
6.5 | 1.789 | 0.0122 | -0.201 | 146.616
7 | 1.843 | 0.01276 | -0.201 | 144.428
7.5 | 1.895 | 0.01335 | -0.2 | 141.985
8 | 1.947 | 0.01394 | -0.2 | 139.658
8.5 | 1.997 | 0.01458 | -0.2 | 136.925
9 | 2.045 | 0.01511 | -0.199 | 135.381
9.5 | 2.092 | 0.01582 | -0.199 | 132.244
10 | 2.137 | 0.01658 | -0.198 | 128.928
10.5 | 2.18 | 0.01738 | -0.198 | 125.472
11 | 2.221 | 0.01822 | -0.197 | 121.911
11.5 | 2.26 | 0.0191 | -0.197 | 118.319
12 | 2.297 | 0.02004 | -0.196 | 114.601
12.5 | 2.331 | 0.02102 | -0.196 | 110.869
13 | 2.362 | 0.02206 | -0.195 | 107.094
13.5 | 2.391 | 0.02317 | -0.195 | 103.222
14 | 2.417 | 0.02433 | -0.194 | 99.352
14.5 | 2.44 | 0.02554 | -0.194 | 95.544
15 | 2.46 | 0.02663 | -0.193 | 92.395
15.5 | 2.476 | 0.02803 | -0.192 | 88.331
16 | 2.49 | 0.02954 | -0.192 | 84.29
16.5 | 2.5 | 0.03112 | -0.191 | 80.342
17 | 2.507 | 0.03281 | -0.19 | 76.412
17.5 | 2.51 | 0.0346 | -0.189 | 72.539
18 | 2.509 | 0.03655 | -0.189 | 68.658
18.5 | 2.506 | 0.03855 | -0.188 | 65.027
19 | 2.501 | 0.04067 | -0.187 | 61.48
19.5 | 2.49 | 0.04302 | -0.186 | 57.88
20 | 2.476 | 0.04548 | -0.185 | 54.449

## 146. Re 20M Mach 0.00 (2)
BIGFOIL.COM POLAR EXPORT
Joukowsky 18.00% thick 7.00% camber
Joukowsky 18.00% thick 7.00% camber |  |  |  | Cl Max: | 2.2207 | at alpha= | 20 | deg
XFOIL ncrit=9 |  |  |  | L/D Max: | 201.267 | at alpha= | 3.5 | deg
Re: | 20000000 |  |  | Cd Min: | 0.07604 | at alpha= | 20 | deg
Mach: | 0 |  |  | Cl=0 at alpha= | -7.9959 | deg
|  |  |  | @ Cl=0.1, Cd= | 0.0055559
|  |  |  | @ Cl=0.4, Cd= | 0.0052321
|  |  |  | @ Cl=0.6, Cd= | 0.0051817
alpha (deg) | Cl | Cd | Cm | Cl/Cd
-20 | -1.0169 | 0.04233 | -0.1791 | -24.0232
-19.5 | -1.1093 | 0.0311 | -0.1837 | -35.6688
-19 | -1.226 | 0.02056 | -0.1829 | -59.6304
-18.5 | -1.22 | 0.01478 | -0.1902 | -82.544
-18 | -1.1747 | 0.01353 | -0.1912 | -86.8219
-17.5 | -1.1257 | 0.01254 | -0.192 | -89.7687
-17 | -1.0731 | 0.01168 | -0.1928 | -91.875
-16.5 | -1.0184 | 0.01106 | -0.1934 | -92.0796
-16 | -0.9618 | 0.01053 | -0.1941 | -91.339
-15.5 | -0.9049 | 0.01001 | -0.1947 | -90.3996
-15 | -0.8472 | 0.00945 | -0.1955 | -89.6508
-14.5 | -0.7888 | 0.00902 | -0.1962 | -87.4501
-14 | -0.7294 | 0.00866 | -0.1969 | -84.2263
-13.5 | -0.6701 | 0.00828 | -0.1976 | -80.93
-13 | -0.6102 | 0.00789 | -0.1984 | -77.3384
-12.5 | -0.5501 | 0.00763 | -0.1991 | -72.097
-12 | -0.4895 | 0.00733 | -0.1999 | -66.7804
-11.5 | -0.4289 | 0.00704 | -0.2006 | -60.9233
-11 | -0.3679 | 0.00682 | -0.2013 | -53.9443
-10.5 | -0.3071 | 0.00658 | -0.2021 | -46.6717
-10 | -0.2458 | 0.00638 | -0.2028 | -38.5266
-9.5 | -0.1848 | 0.00621 | -0.2036 | -29.7585
-9 | -0.1232 | 0.00602 | -0.2043 | -20.4651
-8.5 | -0.0621 | 0.00589 | -0.205 | -10.5433
-8 | -0.0005 | 0.00574 | -0.2058 | -0.087108
-7.5 | 0.0606 | 0.00562 | -0.2065 | 10.7829
-7 | 0.1221 | 0.00552 | -0.2072 | 22.1196
-6.5 | 0.1834 | 0.00543 | -0.2079 | 33.7753
-6 | 0.2447 | 0.00535 | -0.2085 | 45.7383
-5.5 | 0.306 | 0.00529 | -0.2092 | 57.845
-5 | 0.3668 | 0.00527 | -0.2098 | 69.6015
-4.5 | 0.4281 | 0.0052 | -0.2105 | 82.3269
-4 | 0.4888 | 0.0052 | -0.2111 | 94
-3.5 | 0.5495 | 0.00519 | -0.2117 | 105.8767
-3 | 0.6102 | 0.00518 | -0.2123 | 117.7992
-2.5 | 0.6702 | 0.00524 | -0.2127 | 127.9008
-2 | 0.7306 | 0.00526 | -0.2133 | 138.8973
-1.5 | 0.7905 | 0.0053 | -0.2137 | 149.1509
-1 | 0.8497 | 0.00539 | -0.2141 | 157.6438
-0.5 | 0.9092 | 0.00546 | -0.2145 | 166.5201
0 | 0.9685 | 0.00554 | -0.2149 | 174.8195
0.5 | 1.0268 | 0.00567 | -0.2151 | 181.0935
1 | 1.0845 | 0.00583 | -0.2152 | 186.0206
1.5 | 1.1422 | 0.00598 | -0.2154 | 191.0033
2 | 1.1997 | 0.00612 | -0.2155 | 196.0294
2.5 | 1.2563 | 0.0063 | -0.2154 | 199.4127
3 | 1.312 | 0.00653 | -0.2153 | 200.9188
3.5 | 1.3666 | 0.00679 | -0.2149 | 201.2666
4 | 1.4205 | 0.00706 | -0.2144 | 201.204
4.5 | 1.4734 | 0.00736 | -0.2138 | 200.1902
5 | 1.5252 | 0.00767 | -0.2129 | 198.8527
5.5 | 1.5753 | 0.00803 | -0.2118 | 196.1768
6 | 1.6239 | 0.00841 | -0.2105 | 193.0916
6.5 | 1.6703 | 0.00881 | -0.2087 | 189.5914
7 | 1.7124 | 0.00924 | -0.2061 | 185.3247
7.5 | 1.7409 | 0.00972 | -0.2009 | 179.1049
8 | 1.7733 | 0.01029 | -0.1966 | 172.3324
8.5 | 1.805 | 0.01096 | -0.1925 | 164.6898
9 | 1.836 | 0.01172 | -0.1884 | 156.6553
9.5 | 1.8656 | 0.0126 | -0.1843 | 148.0635
10 | 1.8942 | 0.01361 | -0.1803 | 139.1771
10.5 | 1.9235 | 0.01468 | -0.1765 | 131.0286
11 | 1.9508 | 0.01593 | -0.1727 | 122.4608
11.5 | 1.9768 | 0.01733 | -0.169 | 114.0681
12 | 2.0016 | 0.01887 | -0.1653 | 106.0731
12.5 | 2.0253 | 0.0206 | -0.1617 | 98.3155
13 | 2.0481 | 0.0225 | -0.1584 | 91.0267
13.5 | 2.0702 | 0.02428 | -0.1551 | 85.2636
14 | 2.0909 | 0.02659 | -0.1519 | 78.6348
14.5 | 2.1082 | 0.02926 | -0.1487 | 72.0506
15 | 2.1248 | 0.03216 | -0.1458 | 66.0697
15.5 | 2.1418 | 0.03517 | -0.1431 | 60.8985
16 | 2.1549 | 0.03867 | -0.1405 | 55.7254
16.5 | 2.17 | 0.04214 | -0.1383 | 51.495
17 | 2.1808 | 0.04614 | -0.1362 | 47.2648
17.5 | 2.195 | 0.04995 | -0.1345 | 43.9439
18 | 2.2051 | 0.05429 | -0.1329 | 40.6171
18.5 | 2.2099 | 0.05939 | -0.1314 | 37.21
19 | 2.2164 | 0.06446 | -0.1303 | 34.3841
19.5 | 2.2191 | 0.0701 | -0.1295 | 31.6562
20 | 2.2207 | 0.07604 | -0.1289 | 29.2044

## 147. Re 20M Mach 0.10 (1)
BIGFOIL.COM POLAR EXPORT
Joukowsky 18.00% thick 7.00% camber
Joukowsky 18.00% thick 7.00% camber |  |  |  | Cl Max: | 2.498 | at alpha= | 17 | deg
JavaFoil+Calcfoil stall+Eppler ext transition |  |  |  | L/D Max: | 165.528 | at alpha= | 4 | deg
Re: | 20000000 |  |  | Cd Min: | 0.00424 | at alpha= | -8 | deg
Mach: | 0.1 |  |  | Cl=0 at alpha= | -8.25 | deg
|  |  |  | @ Cl=0.1, Cd= | 0.0043089
|  |  |  | @ Cl=0.4, Cd= | 0.0048417
|  |  |  | @ Cl=0.6, Cd= | 0.0054026
alpha (deg) | Cl | Cd | Cm | Cl/Cd
-20 | -0.915 | 0.10487 | -0.144 | -8.722
-19.5 | -0.899 | 0.09843 | -0.145 | -9.133
-19 | -0.881 | 0.09217 | -0.147 | -9.558
-18.5 | -0.861 | 0.08622 | -0.148 | -9.982
-18 | -0.838 | 0.08003 | -0.15 | -10.465
-17.5 | -0.812 | 0.07469 | -0.152 | -10.87
-17 | -0.784 | 0.0696 | -0.153 | -11.264
-16.5 | -0.754 | 0.06438 | -0.155 | -11.716
-16 | -0.722 | 0.05963 | -0.156 | -12.111
-15.5 | -0.688 | 0.05479 | -0.158 | -12.563
-15 | -0.653 | 0.05 | -0.16 | -13.055
-14.5 | -0.615 | 0.04545 | -0.162 | -13.533
-14 | -0.576 | 0.04114 | -0.164 | -13.992
-13.5 | -0.534 | 0.03717 | -0.166 | -14.372
-13 | -0.491 | 0.03349 | -0.168 | -14.65
-12.5 | -0.446 | 0.02983 | -0.17 | -14.937
-12 | -0.399 | 0.02609 | -0.173 | -15.305
-11.5 | -0.351 | 0.02276 | -0.175 | -15.433
-11 | -0.302 | 0.01983 | -0.178 | -15.207
-10.5 | -0.25 | 0.01696 | -0.18 | -14.763
-10 | -0.198 | 0.01434 | -0.183 | -13.79
-9.5 | -0.144 | 0.0117 | -0.187 | -12.283
-9 | -0.088 | 0.00921 | -0.19 | -9.553
-8.5 | -0.031 | 0.00425 | -0.202 | -7.298
-8 | 0.031 | 0.00424 | -0.202 | 7.298
-7.5 | 0.093 | 0.0043 | -0.202 | 21.689
-7 | 0.156 | 0.00438 | -0.202 | 35.608
-6.5 | 0.219 | 0.00446 | -0.203 | 49.032
-6 | 0.282 | 0.00461 | -0.203 | 61.245
-5.5 | 0.345 | 0.00473 | -0.203 | 72.965
-5 | 0.409 | 0.00486 | -0.203 | 84.04
-4.5 | 0.472 | 0.00503 | -0.203 | 93.864
-4 | 0.536 | 0.00519 | -0.203 | 103.133
-3.5 | 0.599 | 0.0054 | -0.203 | 110.95
-3 | 0.664 | 0.00557 | -0.204 | 119.23
-2.5 | 0.728 | 0.00574 | -0.204 | 126.8
-2 | 0.787 | 0.00596 | -0.204 | 132.097
-1.5 | 0.849 | 0.00675 | -0.204 | 125.778
-1 | 0.911 | 0.007 | -0.204 | 130.265
-0.5 | 0.974 | 0.00734 | -0.204 | 132.626
0 | 1.035 | 0.00766 | -0.204 | 135.203
0.5 | 1.097 | 0.00799 | -0.204 | 137.356
1 | 1.158 | 0.00837 | -0.204 | 138.354
1.5 | 1.22 | 0.00878 | -0.204 | 138.978
2 | 1.28 | 0.00937 | -0.204 | 136.66
2.5 | 1.34 | 0.00923 | -0.204 | 145.143
3 | 1.398 | 0.00924 | -0.204 | 151.415
3.5 | 1.457 | 0.0092 | -0.204 | 158.444
4 | 1.515 | 0.00916 | -0.203 | 165.528
4.5 | 1.573 | 0.01036 | -0.203 | 151.788
5 | 1.63 | 0.0108 | -0.203 | 150.898
5.5 | 1.687 | 0.01128 | -0.203 | 149.551
6 | 1.742 | 0.01178 | -0.202 | 147.903
6.5 | 1.797 | 0.01233 | -0.202 | 145.755
7 | 1.851 | 0.01291 | -0.202 | 143.397
7.5 | 1.903 | 0.01351 | -0.201 | 140.872
8 | 1.955 | 0.01411 | -0.201 | 138.528
8.5 | 2.004 | 0.01477 | -0.201 | 135.714
9 | 2.053 | 0.01531 | -0.2 | 134.092
9.5 | 2.1 | 0.01605 | -0.2 | 130.833
10 | 2.144 | 0.01682 | -0.199 | 127.473
10.5 | 2.187 | 0.01765 | -0.199 | 123.901
11 | 2.228 | 0.01853 | -0.198 | 120.235
11.5 | 2.267 | 0.01945 | -0.198 | 116.557
12 | 2.303 | 0.02039 | -0.197 | 112.909
12.5 | 2.336 | 0.02143 | -0.197 | 109.023
13 | 2.367 | 0.02249 | -0.196 | 105.215
13.5 | 2.395 | 0.02365 | -0.196 | 101.241
14 | 2.419 | 0.02484 | -0.195 | 97.387
14.5 | 2.441 | 0.0259 | -0.194 | 94.241
15 | 2.459 | 0.02728 | -0.194 | 90.164
15.5 | 2.474 | 0.02877 | -0.193 | 85.992
16 | 2.485 | 0.03034 | -0.192 | 81.924
16.5 | 2.493 | 0.03196 | -0.192 | 78.009
17 | 2.498 | 0.03373 | -0.191 | 74.054
17.5 | 2.498 | 0.03564 | -0.19 | 70.092
18 | 2.495 | 0.03766 | -0.189 | 66.253
18.5 | 2.489 | 0.03979 | -0.188 | 62.556
19 | 2.48 | 0.04212 | -0.188 | 58.878
19.5 | 2.466 | 0.04454 | -0.187 | 55.359
20 | 2.449 | 0.04718 | -0.186 | 51.897

## 148. Re 20M Mach 0.10 (2)
BIGFOIL.COM POLAR EXPORT
Joukowsky 18.00% thick 7.00% camber
Joukowsky 18.00% thick 7.00% camber |  |  |  | Cl Max: | 2.2128 | at alpha= | 20 | deg
XFOIL ncrit=9 |  |  |  | L/D Max: | 201.642 | at alpha= | 3.5 | deg
Re: | 20000000 |  |  | Cd Min: | 0.08039 | at alpha= | 20 | deg
Mach: | 0.1 |  |  | Cl=0 at alpha= | -7.9822 | deg
|  |  |  | @ Cl=0.1, Cd= | 0.0055848
|  |  |  | @ Cl=0.4, Cd= | 0.0052442
|  |  |  | @ Cl=0.6, Cd= | 0.0051922
alpha (deg) | Cl | Cd | Cm | Cl/Cd
-20 | -0.9319 | 0.0515 | -0.1759 | -18.0951
-19 | -1.1016 | 0.0292 | -0.1867 | -37.726
-18.5 | -1.2065 | 0.01935 | -0.1864 | -62.3514
-18 | -1.1852 | 0.01447 | -0.1935 | -81.9074
-17.5 | -1.1382 | 0.01326 | -0.1943 | -85.8371
-17 | -1.0867 | 0.01222 | -0.1951 | -88.928
-16.5 | -1.0324 | 0.01143 | -0.1958 | -90.3237
-16 | -0.9753 | 0.01082 | -0.1963 | -90.1386
-15.5 | -0.9176 | 0.01031 | -0.1969 | -89.001
-15 | -0.8591 | 0.00972 | -0.1976 | -88.3848
-14.5 | -0.8001 | 0.00922 | -0.1982 | -86.7787
-14 | -0.74 | 0.00881 | -0.1988 | -83.9955
-13.5 | -0.6797 | 0.00845 | -0.1994 | -80.4379
-13 | -0.619 | 0.00802 | -0.2002 | -77.182
-12.5 | -0.5581 | 0.00772 | -0.2008 | -72.2927
-12 | -0.4967 | 0.00744 | -0.2015 | -66.7608
-11.5 | -0.4354 | 0.00712 | -0.2022 | -61.1517
-11 | -0.3736 | 0.00688 | -0.2029 | -54.3023
-10.5 | -0.3121 | 0.00665 | -0.2035 | -46.9323
-10 | -0.25 | 0.00642 | -0.2043 | -38.9408
-9.5 | -0.1884 | 0.00626 | -0.2049 | -30.0958
-9 | -0.1261 | 0.00605 | -0.2057 | -20.843
-8.5 | -0.0645 | 0.00593 | -0.2063 | -10.8769
-8 | -0.0022 | 0.00576 | -0.207 | -0.38194
-7.5 | 0.0595 | 0.00565 | -0.2077 | 10.531
-7 | 0.1216 | 0.00555 | -0.2084 | 21.9099
-6.5 | 0.1834 | 0.00545 | -0.209 | 33.6514
-6 | 0.2452 | 0.00537 | -0.2097 | 45.6611
-5.5 | 0.307 | 0.0053 | -0.2104 | 57.9245
-5 | 0.3683 | 0.00528 | -0.211 | 69.7538
-4.5 | 0.4302 | 0.00521 | -0.2116 | 82.572
-4 | 0.4913 | 0.00521 | -0.2122 | 94.2994
-3.5 | 0.5525 | 0.0052 | -0.2128 | 106.25
-3 | 0.6137 | 0.00519 | -0.2134 | 118.2466
-2.5 | 0.6741 | 0.00525 | -0.2138 | 128.4
-2 | 0.7349 | 0.00527 | -0.2144 | 139.4497
-1.5 | 0.7953 | 0.00531 | -0.2148 | 149.774
-1 | 0.8549 | 0.0054 | -0.2152 | 158.3148
-0.5 | 0.9148 | 0.00547 | -0.2156 | 167.2395
0 | 0.9745 | 0.00555 | -0.216 | 175.5856
0.5 | 1.0332 | 0.00568 | -0.2162 | 181.9014
1 | 1.0913 | 0.00585 | -0.2163 | 186.547
1.5 | 1.1495 | 0.00599 | -0.2164 | 191.9032
2 | 1.2074 | 0.00614 | -0.2165 | 196.645
2.5 | 1.2643 | 0.00633 | -0.2164 | 199.7314
3 | 1.3202 | 0.00655 | -0.2162 | 201.5573
3.5 | 1.3752 | 0.00682 | -0.2158 | 201.6422
4 | 1.4293 | 0.0071 | -0.2152 | 201.3099
4.5 | 1.4824 | 0.00739 | -0.2145 | 200.5954
5 | 1.5344 | 0.00772 | -0.2136 | 198.7565
5.5 | 1.5844 | 0.00809 | -0.2124 | 195.8467
6 | 1.6329 | 0.00847 | -0.2109 | 192.7863
6.5 | 1.6788 | 0.00888 | -0.2089 | 189.0541
7 | 1.7146 | 0.0093 | -0.2049 | 184.3656
7.5 | 1.7455 | 0.00984 | -0.2 | 177.3882
8 | 1.7786 | 0.01043 | -0.1959 | 170.5273
8.5 | 1.8103 | 0.01114 | -0.1917 | 162.5045
9 | 1.842 | 0.01194 | -0.1877 | 154.2714
9.5 | 1.8722 | 0.01286 | -0.1836 | 145.5832
10 | 1.9006 | 0.01392 | -0.1795 | 136.5374
10.5 | 1.9291 | 0.01508 | -0.1756 | 127.9244
11 | 1.9548 | 0.01645 | -0.1715 | 118.8328
11.5 | 1.9799 | 0.01798 | -0.1677 | 110.1168
12 | 2.0067 | 0.01952 | -0.1642 | 102.8023
12.5 | 2.031 | 0.02131 | -0.1607 | 95.3074
13 | 2.0535 | 0.02332 | -0.1573 | 88.0575
13.5 | 2.0735 | 0.02536 | -0.1538 | 81.7626
14 | 2.0912 | 0.02799 | -0.1504 | 74.7124
14.5 | 2.1086 | 0.03082 | -0.1473 | 68.4166
15 | 2.126 | 0.03381 | -0.1445 | 62.8808
15.5 | 2.1458 | 0.03669 | -0.1421 | 58.4846
16 | 2.1591 | 0.04031 | -0.1395 | 53.5624
16.5 | 2.1734 | 0.04399 | -0.1373 | 49.4067
17 | 2.1831 | 0.04827 | -0.1352 | 45.2268
17.5 | 2.1924 | 0.05276 | -0.1334 | 41.5542
18 | 2.2006 | 0.05751 | -0.1319 | 38.2646
18.5 | 2.2048 | 0.06288 | -0.1306 | 35.0636
19 | 2.2101 | 0.06824 | -0.1296 | 32.3872
19.5 | 2.2113 | 0.07427 | -0.1289 | 29.7738
20 | 2.2128 | 0.08039 | -0.1285 | 27.5258

## 149. Re 20M Mach 0.25 (1)
BIGFOIL.COM POLAR EXPORT
Joukowsky 18.00% thick 7.00% camber
Joukowsky 18.00% thick 7.00% camber |  |  |  | Cl Max: | 2.441 | at alpha= | 15.5 | deg
JavaFoil+Calcfoil stall+Eppler ext transition |  |  |  | L/D Max: | 162.474 | at alpha= | 3 | deg
Re: | 20000000 |  |  | Cd Min: | 0.00433 | at alpha= | -7.5 | deg
Mach: | 0.25 |  |  | Cl=0 at alpha= | -8.2541 | deg
|  |  |  | @ Cl=0.1, Cd= | 0.004335
|  |  |  | @ Cl=0.4, Cd= | 0.00484
|  |  |  | @ Cl=0.6, Cd= | 0.0053785
alpha (deg) | Cl | Cd | Cm | Cl/Cd
-20 | -0.792 | 0.12208 | -0.14 | -6.489
-19.5 | -0.793 | 0.11481 | -0.142 | -6.907
-19 | -0.791 | 0.10709 | -0.144 | -7.382
-18.5 | -0.784 | 0.10016 | -0.146 | -7.83
-18 | -0.773 | 0.09329 | -0.148 | -8.286
-17.5 | -0.759 | 0.08629 | -0.15 | -8.792
-17 | -0.741 | 0.08006 | -0.152 | -9.251
-16.5 | -0.719 | 0.07429 | -0.153 | -9.682
-16 | -0.695 | 0.0688 | -0.155 | -10.097
-15.5 | -0.667 | 0.06324 | -0.157 | -10.549
-15 | -0.637 | 0.05775 | -0.16 | -11.03
-14.5 | -0.604 | 0.05256 | -0.162 | -11.488
-14 | -0.568 | 0.04766 | -0.164 | -11.918
-13.5 | -0.529 | 0.04326 | -0.166 | -12.237
-13 | -0.488 | 0.03884 | -0.169 | -12.568
-12.5 | -0.445 | 0.03491 | -0.171 | -12.733
-12 | -0.399 | 0.0309 | -0.173 | -12.924
-11.5 | -0.352 | 0.02702 | -0.176 | -13.033
-11 | -0.303 | 0.02361 | -0.179 | -12.827
-10.5 | -0.252 | 0.02057 | -0.181 | -12.241
-10 | -0.199 | 0.01765 | -0.184 | -11.27
-9.5 | -0.144 | 0.01489 | -0.187 | -9.7
-9 | -0.088 | 0.01225 | -0.191 | -7.201
-8.5 | -0.03 | 0.00993 | -0.194 | -3.022
-8 | 0.031 | 0.00787 | -0.201 | 3.901
-7.5 | 0.096 | 0.00433 | -0.208 | 22.092
-7 | 0.16 | 0.00441 | -0.208 | 36.297
-6.5 | 0.225 | 0.00449 | -0.208 | 50.001
-6 | 0.29 | 0.00456 | -0.208 | 63.452
-5.5 | 0.355 | 0.00475 | -0.208 | 74.558
-5 | 0.42 | 0.00488 | -0.209 | 85.911
-4.5 | 0.485 | 0.00505 | -0.209 | 95.944
-4 | 0.55 | 0.00524 | -0.209 | 104.956
-3.5 | 0.615 | 0.00542 | -0.209 | 113.523
-3 | 0.683 | 0.00565 | -0.209 | 120.941
-2.5 | 0.748 | 0.00585 | -0.209 | 127.815
-2 | 0.808 | 0.00662 | -0.209 | 122.031
-1.5 | 0.872 | 0.00694 | -0.21 | 125.744
-1 | 0.936 | 0.00721 | -0.21 | 129.913
-0.5 | 1 | 0.0075 | -0.21 | 133.285
0 | 1.063 | 0.00789 | -0.21 | 134.758
0.5 | 1.127 | 0.00824 | -0.21 | 136.669
1 | 1.19 | 0.00867 | -0.21 | 137.24
1.5 | 1.252 | 0.0092 | -0.21 | 136.125
2 | 1.312 | 0.00885 | -0.209 | 148.339
2.5 | 1.373 | 0.00884 | -0.209 | 155.399
3 | 1.434 | 0.00882 | -0.209 | 162.474
3.5 | 1.494 | 0.00999 | -0.209 | 149.459
4 | 1.553 | 0.01042 | -0.209 | 149.054
4.5 | 1.612 | 0.01088 | -0.208 | 148.121
5 | 1.67 | 0.01137 | -0.208 | 146.888
5.5 | 1.727 | 0.0119 | -0.208 | 145.108
6 | 1.783 | 0.01246 | -0.208 | 143.109
6.5 | 1.839 | 0.01307 | -0.207 | 140.652
7 | 1.893 | 0.01374 | -0.207 | 137.769
7.5 | 1.946 | 0.01443 | -0.206 | 134.816
8 | 1.997 | 0.01514 | -0.206 | 131.874
8.5 | 2.047 | 0.0159 | -0.206 | 128.708
9 | 2.094 | 0.0167 | -0.205 | 125.435
9.5 | 2.14 | 0.01743 | -0.205 | 122.794
10 | 2.183 | 0.01836 | -0.204 | 118.891
10.5 | 2.224 | 0.01933 | -0.204 | 115.081
11 | 2.262 | 0.02037 | -0.203 | 111.073
11.5 | 2.298 | 0.02149 | -0.203 | 106.916
12 | 2.329 | 0.02266 | -0.202 | 102.792
12.5 | 2.358 | 0.02391 | -0.201 | 98.63
13 | 2.383 | 0.02525 | -0.201 | 94.348
13.5 | 2.404 | 0.02667 | -0.2 | 90.124
14 | 2.42 | 0.02821 | -0.199 | 85.787
14.5 | 2.432 | 0.0296 | -0.199 | 82.148
15 | 2.439 | 0.03136 | -0.198 | 77.781
15.5 | 2.441 | 0.03331 | -0.197 | 73.28
16 | 2.438 | 0.03535 | -0.196 | 68.957
16.5 | 2.43 | 0.03751 | -0.195 | 64.778
17 | 2.416 | 0.03994 | -0.195 | 60.504
17.5 | 2.396 | 0.04257 | -0.194 | 56.288
18 | 2.371 | 0.04527 | -0.193 | 52.382
18.5 | 2.341 | 0.04839 | -0.192 | 48.374
19 | 2.305 | 0.05173 | -0.191 | 44.563
19.5 | 2.262 | 0.05527 | -0.19 | 40.936
20 | 2.214 | 0.05914 | -0.189 | 37.438

## 150. Re 20M Mach 0.25 (2)
BIGFOIL.COM POLAR EXPORT
Joukowsky 18.00% thick 7.00% camber
Joukowsky 18.00% thick 7.00% camber |  |  |  | Cl Max: | 2.1876 | at alpha= | 19 | deg
XFOIL ncrit=9 |  |  |  | L/D Max: | 203.185 | at alpha= | 3 | deg
Re: | 20000000 |  |  | Cd Min: | 0.10265 | at alpha= | 20 | deg
Mach: | 0.25 |  |  | Cl=0 at alpha= | -7.9062 | deg
|  |  |  | @ Cl=0.1, Cd= | 0.0056945
|  |  |  | @ Cl=0.4, Cd= | 0.0053249
|  |  |  | @ Cl=0.6, Cd= | 0.0052702
alpha (deg) | Cl | Cd | Cm | Cl/Cd
-20 | -0.6138 | 0.09236 | -0.1556 | -6.6457
-19.5 | -0.6397 | 0.08323 | -0.1623 | -7.6859
-19 | -0.6846 | 0.07238 | -0.1706 | -9.4584
-18.5 | -0.7167 | 0.06347 | -0.1773 | -11.2919
-18 | -0.796 | 0.05086 | -0.1866 | -15.6508
-17.5 | -0.8688 | 0.04024 | -0.1933 | -21.5905
-17 | -0.9801 | 0.02866 | -0.1982 | -34.1975
-16 | -1.045 | 0.01361 | -0.2085 | -76.7818
-15.5 | -0.9892 | 0.01226 | -0.2092 | -80.6852
-15 | -0.9278 | 0.01134 | -0.2094 | -81.8166
-14.5 | -0.8646 | 0.01067 | -0.2095 | -81.0309
-14 | -0.8005 | 0.00996 | -0.2097 | -80.3715
-13.5 | -0.7361 | 0.00934 | -0.2099 | -78.8116
-13 | -0.6703 | 0.00886 | -0.2101 | -75.6546
-12.5 | -0.6049 | 0.00843 | -0.2103 | -71.7556
-12 | -0.5389 | 0.00796 | -0.2107 | -67.701
-11.5 | -0.4731 | 0.00766 | -0.2109 | -61.7624
-11 | -0.4069 | 0.00727 | -0.2114 | -55.9697
-10.5 | -0.3411 | 0.00701 | -0.2117 | -48.6591
-10 | -0.2749 | 0.00674 | -0.2121 | -40.7864
-9.5 | -0.2094 | 0.00651 | -0.2125 | -32.1659
-9 | -0.1433 | 0.00628 | -0.213 | -22.8185
-8.5 | -0.078 | 0.00611 | -0.2135 | -12.766
-8 | -0.0122 | 0.00591 | -0.2141 | -2.0643
-7.5 | 0.0528 | 0.00581 | -0.2145 | 9.0878
-7 | 0.1182 | 0.00565 | -0.2151 | 20.9204
-6.5 | 0.1831 | 0.00555 | -0.2157 | 32.991
-6 | 0.2478 | 0.00548 | -0.2162 | 45.219
-5.5 | 0.3127 | 0.00538 | -0.2168 | 58.1227
-5 | 0.3768 | 0.00535 | -0.2173 | 70.4299
-4.5 | 0.4414 | 0.00528 | -0.2179 | 83.5985
-4 | 0.5052 | 0.00527 | -0.2184 | 95.8634
-3.5 | 0.5689 | 0.00528 | -0.2189 | 107.7462
-3 | 0.6327 | 0.00526 | -0.2195 | 120.2852
-2.5 | 0.6956 | 0.00531 | -0.2199 | 130.9981
-2 | 0.7588 | 0.00533 | -0.2204 | 142.364
-1.5 | 0.8218 | 0.00537 | -0.2209 | 153.0354
-1 | 0.8837 | 0.00547 | -0.2212 | 161.5539
-0.5 | 0.9459 | 0.00554 | -0.2215 | 170.7401
0 | 1.0079 | 0.00563 | -0.2218 | 179.0231
0.5 | 1.0686 | 0.00578 | -0.2219 | 184.8789
1 | 1.129 | 0.00594 | -0.222 | 190.0673
1.5 | 1.1895 | 0.00608 | -0.222 | 195.6414
2 | 1.2494 | 0.00624 | -0.222 | 200.2244
2.5 | 1.308 | 0.00646 | -0.2217 | 202.4768
3 | 1.3654 | 0.00672 | -0.2211 | 203.1845
3.5 | 1.4218 | 0.007 | -0.2204 | 203.1143
4 | 1.4773 | 0.00729 | -0.2195 | 202.6475
4.5 | 1.5315 | 0.0076 | -0.2184 | 201.5132
5 | 1.5837 | 0.00795 | -0.2169 | 199.2075
5.5 | 1.633 | 0.00834 | -0.2148 | 195.8034
6 | 1.6725 | 0.00874 | -0.2108 | 191.3616
6.5 | 1.7084 | 0.00921 | -0.2062 | 185.494
7 | 1.7436 | 0.0098 | -0.2017 | 177.9184
7.5 | 1.7789 | 0.01048 | -0.1974 | 169.7424
8 | 1.8122 | 0.0113 | -0.1929 | 160.3717
8.5 | 1.8453 | 0.01221 | -0.1886 | 151.1302
9 | 1.8763 | 0.01329 | -0.1842 | 141.1813
9.5 | 1.9053 | 0.01456 | -0.1797 | 130.8585
10 | 1.9329 | 0.016 | -0.1752 | 120.8063
10.5 | 1.9578 | 0.01771 | -0.1707 | 110.5477
11 | 1.9832 | 0.01953 | -0.1665 | 101.5463
11.5 | 2.0069 | 0.0216 | -0.1624 | 92.912
12 | 2.0286 | 0.02395 | -0.1584 | 84.7015
12.5 | 2.0501 | 0.0265 | -0.1547 | 77.3623
13 | 2.0701 | 0.02932 | -0.1511 | 70.6037
13.5 | 2.0893 | 0.0324 | -0.1479 | 64.4846
14.5 | 2.1258 | 0.03886 | -0.1419 | 54.7041
15 | 2.1409 | 0.04277 | -0.1393 | 50.0561
15.5 | 2.1516 | 0.04725 | -0.1367 | 45.5365
16 | 2.1615 | 0.05203 | -0.1345 | 41.5433
16.5 | 2.1721 | 0.0569 | -0.1327 | 38.174
17 | 2.1778 | 0.06247 | -0.131 | 34.8615
17.5 | 2.1825 | 0.06832 | -0.1297 | 31.9453
18 | 2.1869 | 0.0744 | -0.1288 | 29.3938
18.5 | 2.1856 | 0.0813 | -0.1282 | 26.8831
19 | 2.1876 | 0.08795 | -0.128 | 24.8732
19.5 | 2.184 | 0.09543 | -0.1281 | 22.8859
20 | 2.1828 | 0.10265 | -0.1286 | 21.2645

## 151. Re 20M Mach 0.50 (1)
BIGFOIL.COM POLAR EXPORT
Joukowsky 18.00% thick 7.00% camber
Joukowsky 18.00% thick 7.00% camber |  |  |  | Cl Max: | 2.263 | at alpha= | 10 | deg
JavaFoil+Calcfoil stall+Eppler ext transition |  |  |  | L/D Max: | 145.73 | at alpha= | 0 | deg
Re: | 20000000 |  |  | Cd Min: | 0.00485 | at alpha= | -5.5 | deg
Mach: | 0.5 |  |  | Cl=0 at alpha= | -8.25 | deg
|  |  |  | @ Cl=0.1, Cd= | 0.015137
|  |  |  | @ Cl=0.4, Cd= | 0.0048623
|  |  |  | @ Cl=0.6, Cd= | 0.0053722
alpha (deg) | Cl | Cd | Cm | Cl/Cd
-20 | -0.701 | 0.19886 | -0.14 | -3.527
-19.5 | -0.672 | 0.17679 | -0.141 | -3.804
-19 | -0.641 | 0.19382 | -0.137 | -3.305
-18.5 | -0.611 | 0.17216 | -0.138 | -3.55
-18 | -0.582 | 0.15308 | -0.14 | -3.803
-17.5 | -0.55 | 0.16619 | -0.136 | -3.311
-17 | -0.521 | 0.14603 | -0.137 | -3.569
-16.5 | -0.492 | 0.13252 | -0.139 | -3.713
-16 | -0.461 | 0.13584 | -0.134 | -3.39
-15.5 | -0.432 | 0.11818 | -0.138 | -3.655
-15 | -0.4 | 0.12496 | -0.132 | -3.203
-14.5 | -0.372 | 0.10354 | -0.139 | -3.596
-14 | -0.342 | 0.0992 | -0.137 | -3.447
-13.5 | -0.315 | 0.08318 | -0.149 | -3.79
-13 | -0.288 | 0.07099 | -0.158 | -4.058
-12.5 | -0.257 | 0.07163 | -0.155 | -3.582
-12 | -0.226 | 0.0686 | -0.155 | -3.3
-11.5 | -0.287 | 0.05596 | -0.167 | -5.12
-11 | -0.275 | 0.04733 | -0.174 | -5.812
-10.5 | -0.241 | 0.04028 | -0.18 | -5.983
-10 | -0.196 | 0.0342 | -0.185 | -5.744
-9.5 | -0.145 | 0.0294 | -0.19 | -4.943
-9 | -0.09 | 0.02522 | -0.194 | -3.559
-8.5 | -0.031 | 0.0214 | -0.198 | -1.437
-8 | 0.031 | 0.01817 | -0.202 | 1.718
-7.5 | 0.096 | 0.01529 | -0.206 | 6.266
-7 | 0.163 | 0.01273 | -0.211 | 12.8
-6.5 | 0.233 | 0.0105 | -0.215 | 22.151
-6 | 0.307 | 0.00848 | -0.221 | 36.178
-5.5 | 0.394 | 0.00485 | -0.233 | 81.293
-5 | 0.467 | 0.005 | -0.233 | 93.49
-4.5 | 0.54 | 0.00521 | -0.233 | 103.655
-4 | 0.614 | 0.00541 | -0.234 | 113.393
-3.5 | 0.687 | 0.00566 | -0.234 | 121.283
-3 | 0.763 | 0.0067 | -0.234 | 114.021
-2.5 | 0.836 | 0.00702 | -0.234 | 119.088
-2 | 0.902 | 0.00738 | -0.234 | 122.238
-1.5 | 0.973 | 0.00772 | -0.234 | 125.992
-1 | 1.044 | 0.00818 | -0.234 | 127.593
-0.5 | 1.115 | 0.00846 | -0.234 | 131.779
0 | 1.181 | 0.0081 | -0.234 | 145.73
0.5 | 1.25 | 0.00915 | -0.234 | 136.595
1 | 1.318 | 0.0096 | -0.233 | 137.243
1.5 | 1.385 | 0.01005 | -0.233 | 137.843
2 | 1.452 | 0.01055 | -0.233 | 137.671
2.5 | 1.518 | 0.01109 | -0.233 | 136.839
3 | 1.583 | 0.01168 | -0.232 | 135.493
3.5 | 1.647 | 0.01232 | -0.232 | 133.678
4 | 1.71 | 0.01303 | -0.232 | 131.241
4.5 | 1.772 | 0.0138 | -0.231 | 128.376
5 | 1.832 | 0.01463 | -0.231 | 125.241
5.5 | 1.891 | 0.01555 | -0.23 | 121.618
6 | 1.948 | 0.01657 | -0.23 | 117.614
6.5 | 2.003 | 0.01769 | -0.229 | 113.214
7 | 2.055 | 0.01891 | -0.229 | 108.698
7.5 | 2.104 | 0.02027 | -0.228 | 103.825
8 | 2.149 | 0.02177 | -0.227 | 98.712
8.5 | 2.188 | 0.02329 | -0.227 | 93.952
9 | 2.222 | 0.02516 | -0.226 | 88.315
9.5 | 2.247 | 0.02725 | -0.225 | 82.468
10 | 2.263 | 0.02961 | -0.224 | 76.402
10.5 | 2.263 | 0.03234 | -0.223 | 69.991
11 | 2.245 | 0.03548 | -0.222 | 63.271
11.5 | 2.198 | 0.03936 | -0.22 | 55.861
12 | 2.096 | 0.04424 | -0.219 | 47.374
12.5 | 1.838 | 0.05164 | -0.217 | 35.598
13 | 1.377 | 0.05883 | -0.214 | 23.402
13.5 | 1.374 | 0.07878 | -0.207 | 17.439
14 | 1.367 | 0.10214 | -0.197 | 13.378
14.5 | 1.345 | 0.13651 | -0.18 | 9.849
15 | 1.363 | 0.15223 | -0.176 | 8.951

## 152. Re 20M Mach 0.50 (2)
BIGFOIL.COM POLAR EXPORT
Joukowsky 18.00% thick 7.00% camber
Joukowsky 18.00% thick 7.00% camber |  |  |  | Cl Max: | 2.1279 | at alpha= | 15.5 | deg
XFOIL ncrit=9 |  |  |  | L/D Max: | 204.46 | at alpha= | 2 | deg
Re: | 20000000 |  |  | Cd Min: | 0.18382 | at alpha= | 20 | deg
Mach: | 0.5 |  |  | Cl=0 at alpha= | -7.5501 | deg
|  |  |  | @ Cl=0.1, Cd= | 0.006313
|  |  |  | @ Cl=0.4, Cd= | 0.0057402
|  |  |  | @ Cl=0.6, Cd= | 0.0056149
alpha (deg) | Cl | Cd | Cm | Cl/Cd
-16 | -0.2388 | 0.09503 | -0.1808 | -2.5129
-15 | -0.2625 | 0.07911 | -0.1935 | -3.3182
-14.5 | -0.2962 | 0.06996 | -0.2013 | -4.2338
-14 | -0.3399 | 0.0606 | -0.2096 | -5.6089
-13.5 | -0.3989 | 0.05104 | -0.218 | -7.8154
-13 | -0.4642 | 0.04197 | -0.2256 | -11.0603
-12.5 | -0.5541 | 0.03295 | -0.2317 | -16.8164
-11 | -0.6028 | 0.01043 | -0.2547 | -57.7948
-10.5 | -0.5121 | 0.00932 | -0.2531 | -54.9464
-10 | -0.4218 | 0.00862 | -0.2514 | -48.9327
-9.5 | -0.333 | 0.00805 | -0.25 | -41.3665
-9 | -0.2458 | 0.00758 | -0.2487 | -32.4274
-8.5 | -0.1596 | 0.00717 | -0.2478 | -22.2594
-8 | -0.0754 | 0.00686 | -0.2469 | -10.9913
-7.5 | 0.0084 | 0.00654 | -0.2464 | 1.2844
-7 | 0.09 | 0.00634 | -0.2459 | 14.1956
-6.5 | 0.1716 | 0.00612 | -0.2457 | 28.0392
-6 | 0.2512 | 0.00597 | -0.2456 | 42.0771
-5.5 | 0.3307 | 0.00582 | -0.2456 | 56.8213
-5 | 0.4089 | 0.00573 | -0.2457 | 71.3613
-4.5 | 0.4861 | 0.00568 | -0.2457 | 85.581
-4 | 0.5634 | 0.00561 | -0.246 | 100.4278
-3.5 | 0.6386 | 0.00562 | -0.2461 | 113.6299
-3 | 0.7146 | 0.0056 | -0.2464 | 127.6071
-2.5 | 0.7892 | 0.00563 | -0.2466 | 140.1776
-2 | 0.8628 | 0.00569 | -0.2466 | 151.6344
-1.5 | 0.937 | 0.00573 | -0.2468 | 163.5253
-1 | 1.0091 | 0.00585 | -0.2467 | 172.4957
-0.5 | 1.0805 | 0.00598 | -0.2465 | 180.6856
0 | 1.1524 | 0.00608 | -0.2463 | 189.5395
0.5 | 1.2216 | 0.00627 | -0.2456 | 194.8325
1 | 1.2892 | 0.00649 | -0.2446 | 198.6441
1.5 | 1.3569 | 0.00669 | -0.2435 | 202.8251
2 | 1.421 | 0.00695 | -0.2417 | 204.4604
2.5 | 1.471 | 0.00725 | -0.2372 | 202.8966
3 | 1.5226 | 0.00761 | -0.233 | 200.0788
3.5 | 1.5753 | 0.00805 | -0.229 | 195.6894
4 | 1.6234 | 0.00864 | -0.2244 | 187.8935
4.5 | 1.669 | 0.00939 | -0.2195 | 177.7423
5 | 1.7157 | 0.01022 | -0.2148 | 167.8767
5.5 | 1.7617 | 0.01118 | -0.2101 | 157.576
6 | 1.8055 | 0.01232 | -0.2052 | 146.5503
6.5 | 1.8462 | 0.0137 | -0.2 | 134.7591
7 | 1.8821 | 0.01542 | -0.1945 | 122.0558
7.5 | 1.9171 | 0.01736 | -0.1891 | 110.432
8 | 1.9484 | 0.01966 | -0.1836 | 99.1048
8.5 | 1.9756 | 0.0224 | -0.178 | 88.1964
9 | 2.0016 | 0.02544 | -0.1727 | 78.6792
9.5 | 2.0262 | 0.0288 | -0.1677 | 70.3542
10.5 | 2.0673 | 0.03674 | -0.1581 | 56.2684
11 | 2.0828 | 0.04142 | -0.1537 | 50.2849
11.5 | 2.0924 | 0.04688 | -0.1497 | 44.6331
12 | 2.104 | 0.05245 | -0.1461 | 40.1144
12.5 | 2.1126 | 0.05851 | -0.1429 | 36.1066
13 | 2.1192 | 0.06504 | -0.1402 | 32.583
13.5 | 2.1249 | 0.07193 | -0.138 | 29.5412
14 | 2.1243 | 0.07977 | -0.1364 | 26.6303
14.5 | 2.1245 | 0.08778 | -0.1354 | 24.2026
15 | 2.1246 | 0.09613 | -0.1349 | 22.1013
15.5 | 2.1279 | 0.10467 | -0.1356 | 20.3296
16 | 2.1255 | 0.11353 | -0.1361 | 18.7219
16.5 | 2.1234 | 0.12242 | -0.1371 | 17.3452
17 | 2.125 | 0.131 | -0.1383 | 16.2214
17.5 | 2.1241 | 0.13988 | -0.1402 | 15.1852
18 | 2.1226 | 0.14881 | -0.1427 | 14.2638
18.5 | 2.1246 | 0.15743 | -0.1453 | 13.4955
19 | 2.1249 | 0.16625 | -0.1484 | 12.7814
19.5 | 2.1262 | 0.17499 | -0.1519 | 12.1504
20 | 2.1264 | 0.18382 | -0.1559 | 11.5678