## index
index | Re | Mach | Datasource
1 | 50000 | 0 | JavaFoil+Calcfoil stall+Eppler ext transition
2 | 50000 | 0 | XFOIL ncrit=9
3 | 50000 | 0.1 | JavaFoil+Calcfoil stall+Eppler ext transition
4 | 50000 | 0.1 | XFOIL ncrit=9
5 | 50000 | 0.25 | JavaFoil+Calcfoil stall+Eppler ext transition
6 | 50000 | 0.25 | XFOIL ncrit=9
7 | 50000 | 0.5 | JavaFoil+Calcfoil stall+Eppler ext transition
8 | 50000 | 0.5 | XFOIL ncrit=9
9 | 100000 | 0 | JavaFoil+Calcfoil stall+Eppler ext transition
10 | 100000 | 0 | XFOIL ncrit=9
11 | 100000 | 0.1 | JavaFoil+Calcfoil stall+Eppler ext transition
12 | 100000 | 0.1 | XFOIL ncrit=9
13 | 100000 | 0.25 | JavaFoil+Calcfoil stall+Eppler ext transition
14 | 100000 | 0.25 | XFOIL ncrit=9
15 | 100000 | 0.5 | JavaFoil+Calcfoil stall+Eppler ext transition
16 | 100000 | 0.5 | XFOIL ncrit=9
17 | 250000 | 0 | JavaFoil+Calcfoil stall+Eppler ext transition
18 | 250000 | 0 | XFOIL ncrit=9
19 | 250000 | 0.1 | JavaFoil+Calcfoil stall+Eppler ext transition
20 | 250000 | 0.1 | XFOIL ncrit=9
21 | 250000 | 0.25 | JavaFoil+Calcfoil stall+Eppler ext transition
22 | 250000 | 0.25 | XFOIL ncrit=9
23 | 250000 | 0.5 | JavaFoil+Calcfoil stall+Eppler ext transition
24 | 250000 | 0.5 | XFOIL ncrit=9
25 | 500000 | 0 | JavaFoil+Calcfoil stall+Eppler ext transition
26 | 500000 | 0 | XFOIL ncrit=9
27 | 500000 | 0.1 | JavaFoil+Calcfoil stall+Eppler ext transition
28 | 500000 | 0.1 | XFOIL ncrit=9
29 | 500000 | 0.25 | JavaFoil+Calcfoil stall+Eppler ext transition
30 | 500000 | 0.25 | XFOIL ncrit=9
31 | 500000 | 0.5 | JavaFoil+Calcfoil stall+Eppler ext transition
32 | 500000 | 0.5 | XFOIL ncrit=9
33 | 750000 | 0 | JavaFoil+Calcfoil stall+Eppler ext transition
34 | 750000 | 0 | XFOIL ncrit=9
35 | 750000 | 0.1 | JavaFoil+Calcfoil stall+Eppler ext transition
36 | 750000 | 0.1 | XFOIL ncrit=9
37 | 750000 | 0.25 | JavaFoil+Calcfoil stall+Eppler ext transition
38 | 750000 | 0.25 | XFOIL ncrit=9
39 | 750000 | 0.5 | JavaFoil+Calcfoil stall+Eppler ext transition
40 | 750000 | 0.5 | XFOIL ncrit=9
41 | 1000000 | 0 | JavaFoil+Calcfoil stall+Eppler ext transition
42 | 1000000 | 0 | XFOIL ncrit=9
43 | 1000000 | 0.1 | JavaFoil+Calcfoil stall+Eppler ext transition
44 | 1000000 | 0.1 | XFOIL ncrit=9
45 | 1000000 | 0.25 | JavaFoil+Calcfoil stall+Eppler ext transition
46 | 1000000 | 0.25 | XFOIL ncrit=9
47 | 1000000 | 0.5 | JavaFoil+Calcfoil stall+Eppler ext transition
48 | 1000000 | 0.5 | XFOIL ncrit=9
49 | 2000000 | 0 | JavaFoil+Calcfoil stall+Eppler ext transition
50 | 2000000 | 0 | XFOIL ncrit=9
51 | 2000000 | 0.1 | JavaFoil+Calcfoil stall+Eppler ext transition
52 | 2000000 | 0.1 | XFOIL ncrit=9
53 | 2000000 | 0.25 | JavaFoil+Calcfoil stall+Eppler ext transition
54 | 2000000 | 0.25 | XFOIL ncrit=9
55 | 2000000 | 0.5 | JavaFoil+Calcfoil stall+Eppler ext transition
56 | 2000000 | 0.5 | XFOIL ncrit=9
57 | 3000000 | 0 | JavaFoil+Calcfoil stall+Eppler ext transition
58 | 3000000 | 0 | XFOIL ncrit=9
59 | 3000000 | 0.1 | JavaFoil+Calcfoil stall+Eppler ext transition
60 | 3000000 | 0.1 | XFOIL ncrit=9
61 | 3000000 | 0.25 | JavaFoil+Calcfoil stall+Eppler ext transition
62 | 3000000 | 0.25 | XFOIL ncrit=9
63 | 3000000 | 0.5 | JavaFoil+Calcfoil stall+Eppler ext transition
64 | 3000000 | 0.5 | XFOIL ncrit=9
65 | 4000000 | 0 | JavaFoil+Calcfoil stall+Eppler ext transition
66 | 4000000 | 0 | XFOIL ncrit=9
67 | 4000000 | 0.1 | JavaFoil+Calcfoil stall+Eppler ext transition
68 | 4000000 | 0.1 | XFOIL ncrit=9
69 | 4000000 | 0.25 | JavaFoil+Calcfoil stall+Eppler ext transition
70 | 4000000 | 0.25 | XFOIL ncrit=9
71 | 4000000 | 0.5 | JavaFoil+Calcfoil stall+Eppler ext transition
72 | 4000000 | 0.5 | XFOIL ncrit=9
73 | 5000000 | 0 | JavaFoil+Calcfoil stall+Eppler ext transition
74 | 5000000 | 0 | XFOIL ncrit=9
75 | 5000000 | 0.1 | JavaFoil+Calcfoil stall+Eppler ext transition
76 | 5000000 | 0.1 | XFOIL ncrit=9
77 | 5000000 | 0.25 | JavaFoil+Calcfoil stall+Eppler ext transition
78 | 5000000 | 0.25 | XFOIL ncrit=9
79 | 5000000 | 0.5 | JavaFoil+Calcfoil stall+Eppler ext transition
80 | 5000000 | 0.5 | XFOIL ncrit=9
81 | 6000000 | 0 | JavaFoil+Calcfoil stall+Eppler ext transition
82 | 6000000 | 0 | XFOIL ncrit=9
83 | 6000000 | 0.1 | JavaFoil+Calcfoil stall+Eppler ext transition
84 | 6000000 | 0.1 | XFOIL ncrit=9
85 | 6000000 | 0.25 | JavaFoil+Calcfoil stall+Eppler ext transition
86 | 6000000 | 0.25 | XFOIL ncrit=9
87 | 6000000 | 0.5 | JavaFoil+Calcfoil stall+Eppler ext transition
88 | 6000000 | 0.5 | XFOIL ncrit=9
89 | 7000000 | 0 | JavaFoil+Calcfoil stall+Eppler ext transition
90 | 7000000 | 0 | XFOIL ncrit=9
91 | 7000000 | 0.1 | JavaFoil+Calcfoil stall+Eppler ext transition
92 | 7000000 | 0.1 | XFOIL ncrit=9
93 | 7000000 | 0.25 | JavaFoil+Calcfoil stall+Eppler ext transition
94 | 7000000 | 0.25 | XFOIL ncrit=9
95 | 7000000 | 0.5 | JavaFoil+Calcfoil stall+Eppler ext transition
96 | 7000000 | 0.5 | XFOIL ncrit=9
97 | 8000000 | 0 | JavaFoil+Calcfoil stall+Eppler ext transition
98 | 8000000 | 0 | XFOIL ncrit=9
99 | 8000000 | 0.1 | JavaFoil+Calcfoil stall+Eppler ext transition
100 | 8000000 | 0.1 | XFOIL ncrit=9
101 | 8000000 | 0.25 | JavaFoil+Calcfoil stall+Eppler ext transition
102 | 8000000 | 0.25 | XFOIL ncrit=9
103 | 8000000 | 0.5 | JavaFoil+Calcfoil stall+Eppler ext transition
104 | 8000000 | 0.5 | XFOIL ncrit=9
105 | 10000000 | 0 | JavaFoil+Calcfoil stall+Eppler ext transition
106 | 10000000 | 0 | XFOIL ncrit=9
107 | 10000000 | 0.1 | JavaFoil+Calcfoil stall+Eppler ext transition
108 | 10000000 | 0.1 | XFOIL ncrit=9
109 | 10000000 | 0.25 | JavaFoil+Calcfoil stall+Eppler ext transition
110 | 10000000 | 0.25 | XFOIL ncrit=9
111 | 10000000 | 0.5 | JavaFoil+Calcfoil stall+Eppler ext transition
112 | 10000000 | 0.5 | XFOIL ncrit=9
113 | 12000000 | 0 | JavaFoil+Calcfoil stall+Eppler ext transition
114 | 12000000 | 0 | XFOIL ncrit=9
115 | 12000000 | 0.1 | JavaFoil+Calcfoil stall+Eppler ext transition
116 | 12000000 | 0.1 | XFOIL ncrit=9
117 | 12000000 | 0.25 | JavaFoil+Calcfoil stall+Eppler ext transition
118 | 12000000 | 0.25 | XFOIL ncrit=9
119 | 12000000 | 0.5 | JavaFoil+Calcfoil stall+Eppler ext transition
120 | 12000000 | 0.5 | XFOIL ncrit=9
121 | 14000000 | 0 | JavaFoil+Calcfoil stall+Eppler ext transition
122 | 14000000 | 0 | XFOIL ncrit=9
123 | 14000000 | 0.1 | JavaFoil+Calcfoil stall+Eppler ext transition
124 | 14000000 | 0.1 | XFOIL ncrit=9
125 | 14000000 | 0.25 | JavaFoil+Calcfoil stall+Eppler ext transition
126 | 14000000 | 0.25 | XFOIL ncrit=9
127 | 14000000 | 0.5 | JavaFoil+Calcfoil stall+Eppler ext transition
128 | 14000000 | 0.5 | XFOIL ncrit=9
129 | 16000000 | 0 | JavaFoil+Calcfoil stall+Eppler ext transition
130 | 16000000 | 0 | XFOIL ncrit=9
131 | 16000000 | 0.1 | JavaFoil+Calcfoil stall+Eppler ext transition
132 | 16000000 | 0.1 | XFOIL ncrit=9
133 | 16000000 | 0.25 | JavaFoil+Calcfoil stall+Eppler ext transition
134 | 16000000 | 0.25 | XFOIL ncrit=9
135 | 16000000 | 0.5 | JavaFoil+Calcfoil stall+Eppler ext transition
136 | 16000000 | 0.5 | XFOIL ncrit=9
137 | 18000000 | 0 | JavaFoil+Calcfoil stall+Eppler ext transition
138 | 18000000 | 0 | XFOIL ncrit=9
139 | 18000000 | 0.1 | JavaFoil+Calcfoil stall+Eppler ext transition
140 | 18000000 | 0.1 | XFOIL ncrit=9
141 | 18000000 | 0.25 | JavaFoil+Calcfoil stall+Eppler ext transition
142 | 18000000 | 0.25 | XFOIL ncrit=9
143 | 18000000 | 0.5 | JavaFoil+Calcfoil stall+Eppler ext transition
144 | 18000000 | 0.5 | XFOIL ncrit=9
145 | 20000000 | 0 | JavaFoil+Calcfoil stall+Eppler ext transition
146 | 20000000 | 0 | XFOIL ncrit=9
147 | 20000000 | 0.1 | JavaFoil+Calcfoil stall+Eppler ext transition
148 | 20000000 | 0.1 | XFOIL ncrit=9
149 | 20000000 | 0.25 | JavaFoil+Calcfoil stall+Eppler ext transition
150 | 20000000 | 0.25 | XFOIL ncrit=9
151 | 20000000 | 0.5 | JavaFoil+Calcfoil stall+Eppler ext transition
152 | 20000000 | 0.5 | XFOIL ncrit=9

## 1. Re 50k Mach 0.00 (1)
BIGFOIL.COM POLAR EXPORT
goe547
GOE 547 |  |  |  | Cl Max: | 1.397 | at alpha= | 8 | deg
JavaFoil+Calcfoil stall+Eppler ext transition |  |  |  | L/D Max: | 56.458 | at alpha= | 5.5 | deg
Re: | 50000 |  |  | Cd Min: | 0.01393 | at alpha= | -1.5 | deg
Mach: | 0 |  |  | Cl=0 at alpha= | -4.8152 | deg
|  |  |  | @ Cl=0.1, Cd= | 0.040955
|  |  |  | @ Cl=0.4, Cd= | 0.014002
|  |  |  | @ Cl=0.6, Cd= | 0.015997
alpha (deg) | Cl | Cd | Cm | Cl/Cd
-20 | -0.531 | 0.34723 | -0.033 | -1.53
-19.5 | -0.547 | 0.31856 | -0.033 | -1.717
-19 | -0.562 | 0.30079 | -0.034 | -1.87
-18.5 | -0.577 | 0.28967 | -0.034 | -1.992
-18 | -0.59 | 0.26183 | -0.035 | -2.255
-17.5 | -0.602 | 0.2544 | -0.036 | -2.368
-17 | -0.613 | 0.22947 | -0.036 | -2.67
-16.5 | -0.621 | 0.22383 | -0.037 | -2.774
-16 | -0.627 | 0.21392 | -0.037 | -2.931
-15.5 | -0.63 | 0.19333 | -0.037 | -3.26
-15 | -0.631 | 0.1807 | -0.038 | -3.491
-14.5 | -0.628 | 0.16452 | -0.038 | -3.818
-14 | -0.622 | 0.1553 | -0.039 | -4.006
-13.5 | -0.613 | 0.14573 | -0.039 | -4.204
-13 | -0.599 | 0.13552 | -0.04 | -4.423
-12.5 | -0.583 | 0.12746 | -0.04 | -4.57
-12 | -0.56 | 0.11701 | -0.041 | -4.787
-11.5 | -0.531 | 0.10751 | -0.042 | -4.939
-11 | -0.5 | 0.10114 | -0.042 | -4.944
-10.5 | -0.467 | 0.09489 | -0.043 | -4.923
-10 | -0.433 | 0.08738 | -0.043 | -4.951
-9.5 | -0.397 | 0.08027 | -0.044 | -4.94
-9 | -0.359 | 0.07506 | -0.044 | -4.78
-8.5 | -0.32 | 0.07074 | -0.045 | -4.519
-8 | -0.279 | 0.06606 | -0.046 | -4.228
-7.5 | -0.238 | 0.05997 | -0.046 | -3.964
-7 | -0.195 | 0.05617 | -0.047 | -3.474
-6.5 | -0.152 | 0.05263 | -0.047 | -2.881
-6 | -0.107 | 0.0498 | -0.048 | -2.155
-5.5 | -0.062 | 0.04832 | -0.048 | -1.291
-5 | -0.017 | 0.04578 | -0.049 | -0.368
-4.5 | 0.029 | 0.04367 | -0.049 | 0.668
-4 | 0.076 | 0.0418 | -0.05 | 1.808
-3.5 | 0.122 | 0.04018 | -0.051 | 3.044
-3 | 0.169 | 0.03895 | -0.051 | 4.345
-2.5 | 0.216 | 0.03785 | -0.053 | 5.717
-2 | 0.325 | 0.01551 | -0.112 | 20.935
-1.5 | 0.383 | 0.01393 | -0.115 | 27.488
-1 | 0.442 | 0.01418 | -0.116 | 31.153
-0.5 | 0.5 | 0.0143 | -0.117 | 34.928
0 | 0.562 | 0.01443 | -0.118 | 38.957
0.5 | 0.611 | 0.01645 | -0.117 | 37.157
1 | 0.665 | 0.01725 | -0.117 | 38.564
1.5 | 0.721 | 0.0176 | -0.117 | 40.951
2 | 0.776 | 0.01806 | -0.118 | 42.96
2.5 | 0.831 | 0.01849 | -0.119 | 44.943
3 | 0.884 | 0.01903 | -0.12 | 46.453
3.5 | 0.967 | 0.01853 | -0.124 | 52.153
4 | 1.023 | 0.01891 | -0.125 | 54.098
4.5 | 1.079 | 0.01956 | -0.126 | 55.18
5 | 1.134 | 0.02027 | -0.127 | 55.954
5.5 | 1.189 | 0.02105 | -0.128 | 56.458
6 | 1.228 | 0.0261 | -0.128 | 47.064
6.5 | 1.27 | 0.02754 | -0.128 | 46.112
7 | 1.317 | 0.02868 | -0.128 | 45.899
7.5 | 1.362 | 0.02964 | -0.129 | 45.958
8 | 1.397 | 0.03165 | -0.129 | 44.133
8.5 | 1.193 | 0.06307 | -0.071 | 18.919
9 | 1.219 | 0.06801 | -0.071 | 17.928
9.5 | 1.239 | 0.07343 | -0.067 | 16.87
10 | 1.255 | 0.07902 | -0.065 | 15.885
10.5 | 1.267 | 0.08426 | -0.062 | 15.037
11 | 1.274 | 0.09058 | -0.059 | 14.062
11.5 | 1.276 | 0.09875 | -0.057 | 12.919
12 | 1.273 | 0.10581 | -0.056 | 12.035
12.5 | 1.266 | 0.11412 | -0.055 | 11.094
13 | 1.254 | 0.12339 | -0.054 | 10.163

## 2. Re 50k Mach 0.00 (2)
BIGFOIL.COM POLAR EXPORT
goe547
GOE 547 |  |  |  | Cl Max: | 1.2984 | at alpha= | 11.5 | deg
XFOIL ncrit=9 |  |  |  | L/D Max: | 36.9197 | at alpha= | 8.5 | deg
Re: | 50000 |  |  | Cd Min: | 0.23554 | at alpha= | -20 | deg
Mach: | 0 |  |  | Cl=0 at alpha= | 0.33085 | deg
|  |  |  | @ Cl=0.1, Cd= | 0.032949
|  |  |  | @ Cl=0.4, Cd= | 0.045063
|  |  |  | @ Cl=0.6, Cd= | 0.050587
alpha (deg) | Cl | Cd | Cm | Cl/Cd
-20 | -0.5419 | 0.23554 | -0.0057 | -2.3007
-19.5 | -0.527 | 0.23009 | -0.0086 | -2.2904
-19 | -0.5169 | 0.22746 | -0.0126 | -2.2725
-18.5 | -0.5194 | 0.23136 | -0.0175 | -2.245
-18 | -0.4855 | 0.21318 | -0.0171 | -2.2774
-17.5 | -0.4714 | 0.20764 | -0.0194 | -2.2703
-17 | -0.4725 | 0.20862 | -0.0239 | -2.2649
-16.5 | -0.4469 | 0.19619 | -0.0242 | -2.2779
-16 | -0.4336 | 0.19045 | -0.026 | -2.2767
-15.5 | -0.4385 | 0.19068 | -0.0299 | -2.2997
-15 | -0.4107 | 0.17868 | -0.0295 | -2.2985
-14.5 | -0.4122 | 0.17676 | -0.0324 | -2.332
-14 | -0.3913 | 0.16735 | -0.0325 | -2.3382
-13.5 | -0.3919 | 0.16433 | -0.0346 | -2.3848
-13 | -0.3739 | 0.15589 | -0.0346 | -2.3985
-12.5 | -0.3873 | 0.15498 | -0.0371 | -2.499
-12 | -0.3636 | 0.14563 | -0.0361 | -2.4967
-11.5 | -0.3548 | 0.13923 | -0.0361 | -2.5483
-11 | -0.3757 | 0.13843 | -0.0377 | -2.714
-10.5 | -0.3563 | 0.13023 | -0.0362 | -2.7359
-10 | -0.349 | 0.12421 | -0.0349 | -2.8098
-9.5 | -0.3439 | 0.11847 | -0.0332 | -2.9028
-9 | -0.3457 | 0.11363 | -0.0313 | -3.0423
-8.5 | -0.3531 | 0.10934 | -0.0286 | -3.2294
-8 | -0.3604 | 0.10522 | -0.0249 | -3.4252
-7.5 | -0.3713 | 0.10144 | -0.0204 | -3.6603
-7 | -0.3878 | 0.09804 | -0.0152 | -3.9555
-6.5 | -0.4095 | 0.09486 | -0.0093 | -4.3169
-6 | -0.4364 | 0.09191 | -0.003 | -4.7481
-5.5 | -0.4689 | 0.08896 | 0.001 | -5.2709
-5 | -0.4631 | 0.0836 | 0.0065 | -5.5395
-4.5 | -0.4827 | 0.08014 | 0.01 | -6.0232
-4 | -0.4204 | 0.05868 | -0.0333 | -7.1643
-3.5 | -0.3517 | 0.04427 | -0.0461 | -7.9444
-3 | -0.3026 | 0.03845 | -0.0478 | -7.87
-2.5 | -0.2582 | 0.03547 | -0.0474 | -7.2794
-2 | -0.2131 | 0.0331 | -0.0465 | -6.4381
-1.5 | -0.1691 | 0.03168 | -0.0453 | -5.3378
-1 | -0.1234 | 0.03073 | -0.0442 | -4.0156
-0.5 | -0.0744 | 0.02803 | -0.0414 | -2.6543
0 | -0.0266 | 0.0281 | -0.0424 | -0.94662
0.5 | 0.0136 | 0.02944 | -0.0421 | 0.46196
1 | 0.0522 | 0.03089 | -0.0416 | 1.6899
1.5 | 0.0898 | 0.03247 | -0.0411 | 2.7656
2 | 0.1264 | 0.03419 | -0.0407 | 3.697
2.5 | 0.1619 | 0.03607 | -0.0403 | 4.4885
3 | 0.2726 | 0.04059 | -0.0538 | 6.7159
3.5 | 0.3484 | 0.04335 | -0.06 | 8.0369
4 | 0.4231 | 0.04583 | -0.0652 | 9.2319
4.5 | 0.4945 | 0.04791 | -0.0692 | 10.3214
5 | 0.5616 | 0.04974 | -0.0719 | 11.2907
5.5 | 0.6296 | 0.05124 | -0.0741 | 12.2873
6 | 0.6886 | 0.05266 | -0.0748 | 13.0763
6.5 | 0.7631 | 0.0532 | -0.0762 | 14.344
7 | 0.8287 | 0.05298 | -0.0752 | 15.6418
7.5 | 0.9386 | 0.04729 | -0.0738 | 19.8477
8 | 1.1025 | 0.03652 | -0.0755 | 30.1889
8.5 | 1.1722 | 0.03175 | -0.0691 | 36.9197
9 | 1.1851 | 0.0337 | -0.0597 | 35.1662
9.5 | 1.1715 | 0.03743 | -0.0495 | 31.2984
10 | 1.1688 | 0.04182 | -0.042 | 27.9484
10.5 | 1.2421 | 0.04891 | -0.0436 | 25.3956
11 | 1.2845 | 0.05629 | -0.0424 | 22.8193
11.5 | 1.2984 | 0.06322 | -0.0381 | 20.5378
12 | 1.2979 | 0.07113 | -0.0332 | 18.2469
12.5 | 1.2467 | 0.07817 | -0.0255 | 15.9486
13 | 1.1696 | 0.08832 | -0.0224 | 13.2428
13.5 | 1.0965 | 0.10257 | -0.0261 | 10.6903
14 | 1.04 | 0.11979 | -0.0341 | 8.6819
14.5 | 0.9232 | 0.16134 | -0.0632 | 5.7221
15 | 0.8852 | 0.18643 | -0.0812 | 4.7482
15.5 | 0.9014 | 0.19506 | -0.0833 | 4.6211
16 | 0.9022 | 0.20133 | -0.087 | 4.4812
16.5 | 0.9114 | 0.20844 | -0.0902 | 4.3725

## 3. Re 50k Mach 0.10 (1)
BIGFOIL.COM POLAR EXPORT
goe547
GOE 547 |  |  |  | Cl Max: | 1.401 | at alpha= | 8 | deg
JavaFoil+Calcfoil stall+Eppler ext transition |  |  |  | L/D Max: | 56.415 | at alpha= | 5.5 | deg
Re: | 50000 |  |  | Cd Min: | 0.0139 | at alpha= | -1.5 | deg
Mach: | 0.1 |  |  | Cl=0 at alpha= | -4.8152 | deg
|  |  |  | @ Cl=0.1, Cd= | 0.040993
|  |  |  | @ Cl=0.4, Cd= | 0.013994
|  |  |  | @ Cl=0.6, Cd= | 0.016485
alpha (deg) | Cl | Cd | Cm | Cl/Cd
-20 | -0.487 | 0.37632 | -0.032 | -1.294
-19.5 | -0.506 | 0.35307 | -0.033 | -1.432
-19 | -0.524 | 0.3258 | -0.034 | -1.608
-18.5 | -0.541 | 0.29935 | -0.034 | -1.809
-18 | -0.558 | 0.28973 | -0.035 | -1.925
-17.5 | -0.573 | 0.2566 | -0.036 | -2.233
-17 | -0.587 | 0.24123 | -0.036 | -2.431
-16.5 | -0.598 | 0.2203 | -0.037 | -2.715
-16 | -0.607 | 0.21923 | -0.037 | -2.77
-15.5 | -0.613 | 0.20109 | -0.037 | -3.051
-15 | -0.617 | 0.18435 | -0.038 | -3.346
-14.5 | -0.617 | 0.17271 | -0.039 | -3.571
-14 | -0.613 | 0.15648 | -0.039 | -3.919
-13.5 | -0.606 | 0.146 | -0.04 | -4.149
-13 | -0.595 | 0.13698 | -0.04 | -4.34
-12.5 | -0.579 | 0.12824 | -0.041 | -4.517
-12 | -0.558 | 0.12013 | -0.041 | -4.645
-11.5 | -0.53 | 0.10964 | -0.042 | -4.832
-11 | -0.499 | 0.10329 | -0.042 | -4.834
-10.5 | -0.467 | 0.09506 | -0.043 | -4.913
-10 | -0.433 | 0.08883 | -0.043 | -4.873
-9.5 | -0.397 | 0.08133 | -0.044 | -4.881
-9 | -0.359 | 0.07592 | -0.045 | -4.735
-8.5 | -0.32 | 0.07022 | -0.045 | -4.563
-8 | -0.28 | 0.06717 | -0.046 | -4.169
-7.5 | -0.238 | 0.06041 | -0.046 | -3.948
-7 | -0.196 | 0.05654 | -0.047 | -3.464
-6.5 | -0.152 | 0.05307 | -0.048 | -2.869
-6 | -0.108 | 0.04982 | -0.048 | -2.164
-5.5 | -0.063 | 0.04833 | -0.048 | -1.296
-5 | -0.017 | 0.04592 | -0.049 | -0.368
-4.5 | 0.029 | 0.04368 | -0.049 | 0.671
-4 | 0.076 | 0.04181 | -0.05 | 1.816
-3.5 | 0.123 | 0.04021 | -0.051 | 3.056
-3 | 0.17 | 0.03898 | -0.052 | 4.363
-2.5 | 0.217 | 0.03791 | -0.053 | 5.737
-2 | 0.326 | 0.01563 | -0.113 | 20.881
-1.5 | 0.385 | 0.0139 | -0.115 | 27.696
-1 | 0.444 | 0.01427 | -0.116 | 31.11
-0.5 | 0.502 | 0.01428 | -0.118 | 35.176
0 | 0.559 | 0.0165 | -0.117 | 33.906
0.5 | 0.613 | 0.01648 | -0.118 | 37.207
1 | 0.668 | 0.01726 | -0.117 | 38.7
1.5 | 0.724 | 0.01766 | -0.118 | 40.985
2 | 0.779 | 0.01809 | -0.119 | 43.052
2.5 | 0.834 | 0.01852 | -0.12 | 45.032
3 | 0.888 | 0.01912 | -0.12 | 46.433
3.5 | 0.971 | 0.01859 | -0.125 | 52.252
4 | 1.028 | 0.019 | -0.126 | 54.128
4.5 | 1.084 | 0.01964 | -0.127 | 55.223
5 | 1.14 | 0.02037 | -0.128 | 55.958
5.5 | 1.194 | 0.02117 | -0.129 | 56.415
6 | 1.232 | 0.02649 | -0.128 | 46.491
6.5 | 1.275 | 0.02762 | -0.128 | 46.16
7 | 1.322 | 0.02903 | -0.129 | 45.55
7.5 | 1.367 | 0.02991 | -0.129 | 45.711
8 | 1.401 | 0.03193 | -0.129 | 43.867
8.5 | 1.197 | 0.06407 | -0.071 | 18.689
9 | 1.222 | 0.06839 | -0.07 | 17.868
9.5 | 1.241 | 0.07417 | -0.066 | 16.725
10 | 1.256 | 0.07911 | -0.065 | 15.878
10.5 | 1.267 | 0.08597 | -0.063 | 14.733
11 | 1.271 | 0.09274 | -0.06 | 13.707
11.5 | 1.271 | 0.1 | -0.057 | 12.708
12 | 1.266 | 0.10793 | -0.056 | 11.726
12.5 | 1.255 | 0.11672 | -0.055 | 10.752
13 | 1.239 | 0.12563 | -0.054 | 9.864

## 4. Re 50k Mach 0.10 (2)
BIGFOIL.COM POLAR EXPORT
goe547
GOE 547 |  |  |  | Cl Max: | 1.2821 | at alpha= | 11.5 | deg
XFOIL ncrit=9 |  |  |  | L/D Max: | 36.7387 | at alpha= | 8.5 | deg
Re: | 50000 |  |  | Cd Min: | 0.23616 | at alpha= | -20 | deg
Mach: | 0.1 |  |  | Cl=0 at alpha= | 0.34729 | deg
|  |  |  | @ Cl=0.1, Cd= | 0.033091
|  |  |  | @ Cl=0.4, Cd= | 0.04517
|  |  |  | @ Cl=0.6, Cd= | 0.050586
alpha (deg) | Cl | Cd | Cm | Cl/Cd
-20 | -0.5431 | 0.23616 | -0.0056 | -2.2997
-19.5 | -0.5282 | 0.23078 | -0.0086 | -2.2888
-19 | -0.5188 | 0.22869 | -0.0127 | -2.2686
-18 | -0.4859 | 0.21363 | -0.017 | -2.2745
-17.5 | -0.4722 | 0.20829 | -0.0195 | -2.267
-17 | -0.4745 | 0.20994 | -0.0241 | -2.2602
-16.5 | -0.4467 | 0.19654 | -0.0242 | -2.2728
-16 | -0.4341 | 0.19103 | -0.0262 | -2.2724
-15.5 | -0.4405 | 0.19188 | -0.0302 | -2.2957
-15 | -0.4104 | 0.17909 | -0.0296 | -2.2916
-14.5 | -0.4138 | 0.17779 | -0.0327 | -2.3275
-14 | -0.3904 | 0.16771 | -0.0326 | -2.3278
-13.5 | -0.3934 | 0.1653 | -0.035 | -2.3799
-13 | -0.3728 | 0.15627 | -0.0347 | -2.3856
-12.5 | -0.3889 | 0.15594 | -0.0374 | -2.4939
-12 | -0.3644 | 0.14638 | -0.0364 | -2.4894
-11.5 | -0.3532 | 0.13955 | -0.0362 | -2.531
-11 | -0.3776 | 0.13937 | -0.038 | -2.7093
-10.5 | -0.3577 | 0.13104 | -0.0364 | -2.7297
-10 | -0.35 | 0.12493 | -0.0351 | -2.8016
-9.5 | -0.3435 | 0.11898 | -0.0334 | -2.887
-9 | -0.3439 | 0.11399 | -0.0314 | -3.0169
-8.5 | -0.3501 | 0.1096 | -0.0287 | -3.1943
-8 | -0.3576 | 0.10552 | -0.025 | -3.3889
-7.5 | -0.3696 | 0.10184 | -0.0205 | -3.6292
-7 | -0.3864 | 0.09847 | -0.0154 | -3.924
-6.5 | -0.4082 | 0.0953 | -0.0095 | -4.2833
-6 | -0.4368 | 0.0925 | -0.003 | -4.7222
-5.5 | -0.4645 | 0.08913 | 0.0013 | -5.2115
-5 | -0.4623 | 0.08408 | 0.0066 | -5.4983
-3.5 | -0.3556 | 0.045 | -0.0459 | -7.9022
-3 | -0.3067 | 0.03904 | -0.0478 | -7.856
-2.5 | -0.2617 | 0.03587 | -0.0475 | -7.2958
-2 | -0.2159 | 0.0334 | -0.0467 | -6.4641
-1.5 | -0.1714 | 0.03191 | -0.0455 | -5.3714
-1 | -0.1262 | 0.031 | -0.0444 | -4.071
-0.5 | -0.075 | 0.02861 | -0.0426 | -2.6215
0 | -0.0282 | 0.0282 | -0.0425 | -1
0.5 | 0.0124 | 0.02953 | -0.0422 | 0.41991
1 | 0.0514 | 0.03099 | -0.0418 | 1.6586
1.5 | 0.0892 | 0.03258 | -0.0413 | 2.7379
2 | 0.126 | 0.03432 | -0.0409 | 3.6713
2.5 | 0.1617 | 0.03621 | -0.0405 | 4.4656
3 | 0.2744 | 0.04073 | -0.0543 | 6.737
3.5 | 0.361 | 0.04386 | -0.0621 | 8.2307
4 | 0.4235 | 0.04596 | -0.0653 | 9.2145
4.5 | 0.5064 | 0.04818 | -0.0708 | 10.5106
5 | 0.5618 | 0.04992 | -0.0719 | 11.254
5.5 | 0.6415 | 0.05131 | -0.0753 | 12.5024
6 | 0.6913 | 0.05286 | -0.0749 | 13.0779
6.5 | 0.7587 | 0.05372 | -0.0756 | 14.1232
7 | 0.8474 | 0.05217 | -0.076 | 16.2431
7.5 | 0.9633 | 0.04554 | -0.0744 | 21.1528
8 | 1.1227 | 0.03514 | -0.0757 | 31.9493
8.5 | 1.1738 | 0.03195 | -0.0678 | 36.7387
9 | 1.1833 | 0.03431 | -0.0582 | 34.4885
9.5 | 1.1699 | 0.03809 | -0.0482 | 30.7141
10 | 1.1695 | 0.04254 | -0.0411 | 27.4918
10.5 | 1.2436 | 0.04981 | -0.0425 | 24.9669
11 | 1.2806 | 0.05722 | -0.0407 | 22.3803
11.5 | 1.2821 | 0.0639 | -0.0351 | 20.0642
12 | 1.2667 | 0.07131 | -0.0293 | 17.7633
12.5 | 1.2163 | 0.0795 | -0.0237 | 15.2994
13 | 1.1497 | 0.09048 | -0.0226 | 12.7067
13.5 | 1.0821 | 0.10523 | -0.0274 | 10.2832
14 | 1.0341 | 0.12207 | -0.0353 | 8.4714
14.5 | 0.9225 | 0.16265 | -0.0641 | 5.6717
15.5 | 0.9015 | 0.1956 | -0.084 | 4.6089
16 | 0.9034 | 0.20202 | -0.0878 | 4.4718
16.5 | 0.9135 | 0.20923 | -0.0909 | 4.366

## 5. Re 50k Mach 0.25 (1)
BIGFOIL.COM POLAR EXPORT
goe547
GOE 547 |  |  |  | Cl Max: | 1.35 | at alpha= | 7 | deg
JavaFoil+Calcfoil stall+Eppler ext transition |  |  |  | L/D Max: | 56.404 | at alpha= | 5 | deg
Re: | 50000 |  |  | Cd Min: | 0.01391 | at alpha= | -1.5 | deg
Mach: | 0.25 |  |  | Cl=0 at alpha= | -4.8191 | deg
|  |  |  | @ Cl=0.1, Cd= | 0.041396
|  |  |  | @ Cl=0.4, Cd= | 0.013931
|  |  |  | @ Cl=0.6, Cd= | 0.016715
alpha (deg) | Cl | Cd | Cm | Cl/Cd
-18 | -0.242 | 0.54887 | -0.03 | -0.441
-17.5 | -0.296 | 0.45364 | -0.032 | -0.653
-17 | -0.345 | 0.39146 | -0.034 | -0.881
-16.5 | -0.389 | 0.3434 | -0.036 | -1.132
-16 | -0.428 | 0.28779 | -0.037 | -1.488
-15.5 | -0.463 | 0.27165 | -0.038 | -1.705
-15 | -0.493 | 0.23156 | -0.039 | -2.127
-14.5 | -0.516 | 0.2119 | -0.039 | -2.437
-14 | -0.534 | 0.18939 | -0.04 | -2.821
-13.5 | -0.546 | 0.17513 | -0.041 | -3.116
-13 | -0.551 | 0.15939 | -0.041 | -3.454
-12.5 | -0.549 | 0.14584 | -0.042 | -3.763
-12 | -0.538 | 0.13343 | -0.042 | -4.029
-11.5 | -0.516 | 0.12078 | -0.043 | -4.268
-11 | -0.49 | 0.11321 | -0.043 | -4.33
-10.5 | -0.462 | 0.10321 | -0.044 | -4.476
-10 | -0.431 | 0.09398 | -0.044 | -4.586
-9.5 | -0.398 | 0.08557 | -0.045 | -4.646
-9 | -0.362 | 0.08016 | -0.046 | -4.512
-8.5 | -0.324 | 0.07338 | -0.046 | -4.412
-8 | -0.284 | 0.06822 | -0.047 | -4.162
-7.5 | -0.242 | 0.0619 | -0.048 | -3.917
-7 | -0.2 | 0.05771 | -0.048 | -3.458
-6.5 | -0.155 | 0.05417 | -0.049 | -2.869
-6 | -0.11 | 0.05199 | -0.049 | -2.12
-5.5 | -0.064 | 0.04903 | -0.049 | -1.308
-5 | -0.017 | 0.04634 | -0.05 | -0.374
-4.5 | 0.03 | 0.04386 | -0.051 | 0.686
-4 | 0.078 | 0.04218 | -0.051 | 1.848
-3.5 | 0.126 | 0.04047 | -0.052 | 3.117
-3 | 0.175 | 0.03923 | -0.053 | 4.451
-2.5 | 0.223 | 0.03818 | -0.054 | 5.851
-2 | 0.272 | 0.03753 | -0.056 | 7.255
-1.5 | 0.395 | 0.01391 | -0.119 | 28.423
-1 | 0.456 | 0.01416 | -0.12 | 32.215
-0.5 | 0.516 | 0.01638 | -0.119 | 31.49
0 | 0.571 | 0.01669 | -0.12 | 34.237
0.5 | 0.628 | 0.01674 | -0.12 | 37.511
1 | 0.685 | 0.01709 | -0.121 | 40.109
1.5 | 0.742 | 0.018 | -0.121 | 41.22
2 | 0.799 | 0.01851 | -0.122 | 43.15
2.5 | 0.855 | 0.01898 | -0.123 | 45.06
3 | 0.91 | 0.01959 | -0.123 | 46.446
3.5 | 0.998 | 0.01874 | -0.128 | 53.258
4 | 1.056 | 0.01934 | -0.129 | 54.619
4.5 | 1.113 | 0.01995 | -0.13 | 55.799
5 | 1.17 | 0.02074 | -0.131 | 56.404
5.5 | 1.21 | 0.02575 | -0.131 | 46.999
6 | 1.255 | 0.02718 | -0.131 | 46.168
6.5 | 1.304 | 0.02888 | -0.131 | 45.142
7 | 1.35 | 0.03038 | -0.132 | 44.448
7.5 | 1.162 | 0.05635 | -0.075 | 20.629
8 | 1.191 | 0.06103 | -0.072 | 19.511
8.5 | 1.217 | 0.06545 | -0.071 | 18.589
9 | 1.236 | 0.07189 | -0.069 | 17.187
9.5 | 1.249 | 0.07802 | -0.067 | 16.004
10 | 1.254 | 0.08441 | -0.064 | 14.859
10.5 | 1.252 | 0.09204 | -0.061 | 13.601
11 | 1.241 | 0.09993 | -0.057 | 12.42
11.5 | 1.222 | 0.1096 | -0.056 | 11.149
12 | 1.194 | 0.12078 | -0.055 | 9.882

## 6. Re 50k Mach 0.25 (2)
BIGFOIL.COM POLAR EXPORT
goe547
GOE 547 |  |  |  | Cl Max: | 1.2605 | at alpha= | 11 | deg
XFOIL ncrit=9 |  |  |  | L/D Max: | 34.6403 | at alpha= | 8.5 | deg
Re: | 50000 |  |  | Cd Min: | 0.23989 | at alpha= | -20 | deg
Mach: | 0.25 |  |  | Cl=0 at alpha= | 0.43463 | deg
|  |  |  | @ Cl=0.1, Cd= | 0.033897
|  |  |  | @ Cl=0.4, Cd= | 0.045619
|  |  |  | @ Cl=0.6, Cd= | 0.051458
alpha (deg) | Cl | Cd | Cm | Cl/Cd
-20 | -0.5504 | 0.23989 | -0.0053 | -2.2944
-19.5 | -0.536 | 0.23521 | -0.0089 | -2.2788
-19 | -0.5309 | 0.23645 | -0.0137 | -2.2453
-18.5 | -0.5077 | 0.22382 | -0.0152 | -2.2683
-18 | -0.4895 | 0.2165 | -0.0171 | -2.261
-17.5 | -0.4788 | 0.21286 | -0.0205 | -2.2494
-17 | -0.4693 | 0.20826 | -0.0237 | -2.2534
-16.5 | -0.4474 | 0.19894 | -0.0244 | -2.2489
-16 | -0.4392 | 0.19526 | -0.0274 | -2.2493
-15.5 | -0.4281 | 0.18905 | -0.0296 | -2.2645
-15 | -0.4107 | 0.18182 | -0.0304 | -2.2588
-14.5 | -0.4159 | 0.18093 | -0.0338 | -2.2987
-14 | -0.3884 | 0.17009 | -0.0333 | -2.2835
-13.5 | -0.4031 | 0.17099 | -0.0367 | -2.3574
-13 | -0.3709 | 0.15886 | -0.0356 | -2.3348
-12.5 | -0.3631 | 0.15295 | -0.0364 | -2.374
-12 | -0.3724 | 0.15123 | -0.038 | -2.4625
-11.5 | -0.3489 | 0.14191 | -0.037 | -2.4586
-11 | -0.3446 | 0.13627 | -0.037 | -2.5288
-10.5 | -0.3665 | 0.13571 | -0.0378 | -2.7006
-10 | -0.3586 | 0.12937 | -0.0362 | -2.7719
-9.5 | -0.3491 | 0.12282 | -0.0342 | -2.8424
-9 | -0.3416 | 0.11671 | -0.0318 | -2.9269
-8.5 | -0.3444 | 0.11196 | -0.029 | -3.0761
-8 | -0.3547 | 0.10818 | -0.0253 | -3.2788
-7.5 | -0.3717 | 0.10499 | -0.0208 | -3.5403
-7 | -0.3917 | 0.10189 | -0.0155 | -3.8443
-6.5 | -0.416 | 0.09892 | -0.0095 | -4.2054
-6 | -0.4497 | 0.09651 | -0.0034 | -4.6596
-5.5 | -0.4399 | 0.09019 | 0.0016 | -4.8775
-5 | -0.4741 | 0.08781 | 0.0059 | -5.3992
-4.5 | -0.4705 | 0.08235 | 0.0121 | -5.7134
-3.5 | -0.3778 | 0.04914 | -0.0441 | -7.6882
-3 | -0.3302 | 0.04269 | -0.0467 | -7.7348
-2.5 | -0.2812 | 0.0382 | -0.0479 | -7.3613
-2 | -0.2322 | 0.03522 | -0.0477 | -6.5928
-1.5 | -0.1859 | 0.03331 | -0.0468 | -5.5809
-1 | -0.1417 | 0.03222 | -0.0453 | -4.3979
-0.5 | -0.0865 | 0.03111 | -0.0454 | -2.7805
0 | -0.0379 | 0.02869 | -0.0431 | -1.321
0.5 | 0.0057 | 0.03007 | -0.0431 | 0.18956
1 | 0.0464 | 0.03158 | -0.0428 | 1.4693
1.5 | 0.0857 | 0.03322 | -0.0423 | 2.5798
2 | 0.1237 | 0.03502 | -0.0419 | 3.5323
2.5 | 0.2198 | 0.03901 | -0.0525 | 5.6345
3 | 0.2956 | 0.04197 | -0.0588 | 7.0431
3.5 | 0.3758 | 0.04481 | -0.0649 | 8.3865
4 | 0.4404 | 0.04697 | -0.068 | 9.3762
4.5 | 0.5186 | 0.04913 | -0.0723 | 10.5557
5 | 0.5788 | 0.05093 | -0.0737 | 11.3646
5.5 | 0.6442 | 0.05256 | -0.0751 | 12.2565
6 | 0.7132 | 0.05381 | -0.0763 | 13.254
6.5 | 0.7645 | 0.05536 | -0.0752 | 13.8096
7 | 0.8341 | 0.05512 | -0.0739 | 15.1324
7.5 | 0.9507 | 0.04883 | -0.0712 | 19.4696
8 | 1.1211 | 0.03652 | -0.0694 | 30.6982
8.5 | 1.175 | 0.03392 | -0.0607 | 34.6403
9 | 1.1769 | 0.03753 | -0.0511 | 31.3589
9.5 | 1.1648 | 0.04167 | -0.0422 | 27.953
10 | 1.1859 | 0.0469 | -0.0373 | 25.2857
10.5 | 1.2349 | 0.05426 | -0.0358 | 22.7589
11 | 1.2605 | 0.06233 | -0.0332 | 20.223
11.5 | 1.2275 | 0.06936 | -0.0266 | 17.6975
12 | 1.1858 | 0.07793 | -0.0228 | 15.2162
12.5 | 1.1383 | 0.08859 | -0.0226 | 12.8491
13 | 1.0904 | 0.10151 | -0.0261 | 10.7418
14 | 0.9366 | 0.15272 | -0.0594 | 6.1328
15 | 0.8928 | 0.1907 | -0.0851 | 4.6817
15.5 | 0.906 | 0.19896 | -0.0879 | 4.5537
16 | 0.9125 | 0.20602 | -0.0917 | 4.4292

## 7. Re 50k Mach 0.50 (1)
BIGFOIL.COM POLAR EXPORT
goe547
GOE 547 |  |  |  | Cl Max: | 1.414 | at alpha= | 6.5 | deg
JavaFoil+Calcfoil stall+Eppler ext transition |  |  |  | L/D Max: | 44.886 | at alpha= | 2.5 | deg
Re: | 50000 |  |  | Cd Min: | 0.01643 | at alpha= | -1.5 | deg
Mach: | 0.5 |  |  | Cl=0 at alpha= | -4.8173 | deg
|  |  |  | @ Cl=0.1, Cd= | 0.043468
|  |  |  | @ Cl=0.4, Cd= | 0.023196
|  |  |  | @ Cl=0.6, Cd= | 0.017397
alpha (deg) | Cl | Cd | Cm | Cl/Cd
-20 | -0.797 | 0.42015 | -0.05 | -1.898
-19.5 | -0.772 | 0.40522 | -0.051 | -1.906
-19 | -0.747 | 0.40045 | -0.051 | -1.866
-18.5 | -0.722 | 0.35211 | -0.052 | -2.051
-18 | -0.695 | 0.34694 | -0.05 | -2.002
-17.5 | -0.668 | 0.33332 | -0.049 | -2.004
-17 | -0.642 | 0.34078 | -0.048 | -1.883
-16.5 | -0.616 | 0.32911 | -0.048 | -1.872
-16 | -0.59 | 0.3365 | -0.049 | -1.754
-15.5 | -0.565 | 0.33079 | -0.049 | -1.707
-15 | -0.539 | 0.27743 | -0.051 | -1.943
-14.5 | -0.513 | 0.27119 | -0.051 | -1.893
-14 | -0.487 | 0.27255 | -0.052 | -1.788
-13.5 | -0.461 | 0.26074 | -0.052 | -1.769
-13 | -0.435 | 0.25877 | -0.053 | -1.681
-12.5 | -0.408 | 0.26112 | -0.048 | -1.561
-12 | -0.381 | 0.24764 | -0.047 | -1.54
-11.5 | -0.355 | 0.25657 | -0.047 | -1.384
-11 | -0.329 | 0.2535 | -0.047 | -1.297
-10.5 | -0.302 | 0.25082 | -0.048 | -1.206
-10 | -0.276 | 0.22777 | -0.049 | -1.212
-9.5 | -0.25 | 0.18672 | -0.051 | -1.338
-9 | -0.223 | 0.15954 | -0.051 | -1.4
-8.5 | -0.197 | 0.15848 | -0.052 | -1.241
-8 | -0.219 | 0.12421 | -0.051 | -1.766
-7.5 | -0.23 | 0.08718 | -0.051 | -2.639
-7 | -0.202 | 0.07488 | -0.052 | -2.695
-6.5 | -0.163 | 0.06473 | -0.053 | -2.514
-6 | -0.118 | 0.05857 | -0.053 | -2.013
-5.5 | -0.07 | 0.05361 | -0.054 | -1.298
-5 | -0.019 | 0.04952 | -0.055 | -0.383
-4.5 | 0.033 | 0.04654 | -0.055 | 0.712
-4 | 0.086 | 0.04395 | -0.056 | 1.964
-3.5 | 0.14 | 0.04209 | -0.057 | 3.33
-3 | 0.194 | 0.04062 | -0.058 | 4.786
-2.5 | 0.249 | 0.03945 | -0.06 | 6.313
-2 | 0.304 | 0.03866 | -0.062 | 7.859
-1.5 | 0.442 | 0.01643 | -0.13 | 26.87
-1 | 0.51 | 0.01668 | -0.131 | 30.562
-0.5 | 0.577 | 0.01711 | -0.132 | 33.692
0 | 0.633 | 0.01781 | -0.133 | 35.537
0.5 | 0.695 | 0.01885 | -0.133 | 36.894
1 | 0.759 | 0.01861 | -0.134 | 40.787
1.5 | 0.822 | 0.01979 | -0.135 | 41.512
2 | 0.884 | 0.02037 | -0.135 | 43.412
2.5 | 0.945 | 0.02105 | -0.135 | 44.886
3 | 1.036 | 0.0238 | -0.14 | 43.538
3.5 | 1.095 | 0.02518 | -0.141 | 43.495
4 | 1.155 | 0.02598 | -0.142 | 44.448
4.5 | 1.212 | 0.02731 | -0.142 | 44.372
5 | 1.268 | 0.02881 | -0.143 | 44.004
5.5 | 1.321 | 0.03081 | -0.144 | 42.866
6 | 1.37 | 0.0328 | -0.144 | 41.759
6.5 | 1.414 | 0.03508 | -0.145 | 40.297
7 | 1.219 | 0.05986 | -0.081 | 20.364
7.5 | 1.246 | 0.06694 | -0.075 | 18.61
8 | 1.238 | 0.07656 | -0.071 | 16.165
8.5 | 1.179 | 0.08974 | -0.068 | 13.139
9 | 0.738 | 0.16692 | -0.049 | 4.423
9.5 | 0.765 | 0.17447 | -0.053 | 4.383
10 | 0.792 | 0.19238 | -0.062 | 4.116
10.5 | 0.819 | 0.25087 | -0.067 | 3.265
11 | 0.845 | 0.24586 | -0.068 | 3.439
11.5 | 0.872 | 0.26434 | -0.07 | 3.298

## 8. Re 50k Mach 0.50 (2)
BIGFOIL.COM POLAR EXPORT
goe547
GOE 547 |  |  |  | Cl Max: | 1.1488 | at alpha= | 9 | deg
XFOIL ncrit=9 |  |  |  | L/D Max: | 21.1565 | at alpha= | 9 | deg
Re: | 50000 |  |  | Cd Min: | 0.26988 | at alpha= | -20 | deg
Mach: | 0.5 |  |  | Cl=0 at alpha= | 0.67834 | deg
|  |  |  | @ Cl=0.1, Cd= | 0.036947
|  |  |  | @ Cl=0.4, Cd= | 0.047999
|  |  |  | @ Cl=0.6, Cd= | 0.054876
alpha (deg) | Cl | Cd | Cm | Cl/Cd
-20 | -0.6003 | 0.26988 | -0.0062 | -2.2243
-19.5 | -0.5739 | 0.25461 | -0.0084 | -2.254
-19 | -0.5526 | 0.24602 | -0.0113 | -2.2462
-18.5 | -0.5348 | 0.23998 | -0.0149 | -2.2285
-18 | -0.5274 | 0.24098 | -0.02 | -2.1886
-17.5 | -0.498 | 0.22567 | -0.021 | -2.2068
-17 | -0.4815 | 0.21983 | -0.0241 | -2.1903
-16.5 | -0.4787 | 0.22094 | -0.0287 | -2.1667
-16 | -0.4467 | 0.20564 | -0.029 | -2.1722
-15.5 | -0.4367 | 0.20204 | -0.0321 | -2.1615
-15 | -0.4163 | 0.19294 | -0.0334 | -2.1577
-14.5 | -0.4076 | 0.18911 | -0.0358 | -2.1554
-14 | -0.3886 | 0.18047 | -0.0368 | -2.1533
-13.5 | -0.3819 | 0.17653 | -0.0387 | -2.1634
-13 | -0.3628 | 0.168 | -0.0389 | -2.1595
-12.5 | -0.3606 | 0.16403 | -0.0404 | -2.1984
-12 | -0.3501 | 0.1582 | -0.0405 | -2.213
-11.5 | -0.3347 | 0.15051 | -0.0401 | -2.2238
-11 | -0.3338 | 0.14593 | -0.0401 | -2.2874
-10.5 | -0.3458 | 0.14432 | -0.0396 | -2.3961
-10 | -0.3348 | 0.13733 | -0.0378 | -2.4379
-9.5 | -0.3233 | 0.1303 | -0.0356 | -2.4812
-9 | -0.3204 | 0.12486 | -0.0331 | -2.5661
-8.5 | -0.3248 | 0.12053 | -0.0299 | -2.6948
-8 | -0.3324 | 0.11655 | -0.0263 | -2.852
-7.5 | -0.3412 | 0.11254 | -0.0223 | -3.0318
-7 | -0.3518 | 0.10864 | -0.0179 | -3.2382
-6 | -0.4006 | 0.10331 | -0.0071 | -3.8776
-5.5 | -0.3861 | 0.09665 | -0.0028 | -3.9948
-5 | -0.4115 | 0.09364 | 0.004 | -4.3945
-3.5 | -0.4594 | 0.07142 | -0.0193 | -6.4324
-3 | -0.4233 | 0.06093 | -0.0309 | -6.9473
-2.5 | -0.3717 | 0.05178 | -0.0408 | -7.1784
-2 | -0.3156 | 0.04535 | -0.0464 | -6.9592
-1.5 | -0.2558 | 0.04063 | -0.0496 | -6.2958
-1 | -0.2019 | 0.0379 | -0.0496 | -5.3272
-0.5 | -0.1468 | 0.03637 | -0.0492 | -4.0363
0 | -0.0883 | 0.03554 | -0.0489 | -2.4845
0.5 | -0.027 | 0.03426 | -0.0478 | -0.78809
1 | 0.0487 | 0.03507 | -0.0518 | 1.3887
1.5 | 0.1296 | 0.03803 | -0.0578 | 3.4078
2 | 0.2057 | 0.04093 | -0.0628 | 5.0257
2.5 | 0.2789 | 0.0437 | -0.0671 | 6.3822
3 | 0.3495 | 0.04631 | -0.0706 | 7.547
3.5 | 0.4323 | 0.04908 | -0.0752 | 8.8081
4 | 0.4936 | 0.05129 | -0.0763 | 9.6237
4.5 | 0.5586 | 0.05357 | -0.0775 | 10.4275
5 | 0.628 | 0.05576 | -0.0786 | 11.2626
5.5 | 0.6857 | 0.05806 | -0.0782 | 11.8102
6 | 0.7271 | 0.061 | -0.0764 | 11.9197
6.5 | 0.7866 | 0.06336 | -0.0752 | 12.4148
7 | 0.832 | 0.06489 | -0.0713 | 12.8217
7.5 | 0.897 | 0.06483 | -0.0667 | 13.8362
8 | 0.9483 | 0.0656 | -0.0613 | 14.4558
9 | 1.1488 | 0.0543 | -0.0362 | 21.1565
9.5 | 1.1383 | 0.06075 | -0.0307 | 18.7374
10 | 1.0841 | 0.0728 | -0.0314 | 14.8915
10.5 | 1.0237 | 0.08859 | -0.0376 | 11.5555
11 | 0.9699 | 0.10683 | -0.0474 | 9.0789
11.5 | 0.9484 | 0.1204 | -0.0532 | 7.8771
12 | 0.9369 | 0.1327 | -0.0584 | 7.0603
12.5 | 0.9351 | 0.14406 | -0.063 | 6.491
13 | 0.9292 | 0.15654 | -0.0695 | 5.9359
13.5 | 0.9439 | 0.16675 | -0.0725 | 5.6606
14 | 0.9509 | 0.17854 | -0.0781 | 5.326

## 9. Re 100k Mach 0.00 (1)
BIGFOIL.COM POLAR EXPORT
goe547
GOE 547 |  |  |  | Cl Max: | 1.497 | at alpha= | 10 | deg
JavaFoil+Calcfoil stall+Eppler ext transition |  |  |  | L/D Max: | 76.641 | at alpha= | 3 | deg
Re: | 100000 |  |  | Cd Min: | 0.01068 | at alpha= | 0.5 | deg
Mach: | 0 |  |  | Cl=0 at alpha= | -4.8152 | deg
|  |  |  | @ Cl=0.1, Cd= | 0.036323
|  |  |  | @ Cl=0.4, Cd= | 0.010937
|  |  |  | @ Cl=0.6, Cd= | 0.01088
alpha (deg) | Cl | Cd | Cm | Cl/Cd
-20 | -0.531 | 0.29219 | -0.034 | -1.819
-19.5 | -0.547 | 0.26298 | -0.034 | -2.081
-19 | -0.563 | 0.25288 | -0.035 | -2.225
-18.5 | -0.577 | 0.2335 | -0.035 | -2.472
-18 | -0.591 | 0.22043 | -0.035 | -2.679
-17.5 | -0.603 | 0.21382 | -0.036 | -2.818
-17 | -0.613 | 0.19229 | -0.036 | -3.187
-16.5 | -0.621 | 0.18209 | -0.037 | -3.411
-16 | -0.627 | 0.17268 | -0.037 | -3.631
-15.5 | -0.63 | 0.16065 | -0.037 | -3.924
-15 | -0.631 | 0.15422 | -0.038 | -4.09
-14.5 | -0.628 | 0.14179 | -0.038 | -4.431
-14 | -0.622 | 0.13406 | -0.039 | -4.641
-13.5 | -0.613 | 0.12376 | -0.039 | -4.95
-13 | -0.599 | 0.11713 | -0.04 | -5.118
-12.5 | -0.583 | 0.10877 | -0.04 | -5.355
-12 | -0.56 | 0.10231 | -0.041 | -5.475
-11.5 | -0.531 | 0.09547 | -0.042 | -5.563
-11 | -0.5 | 0.08888 | -0.042 | -5.626
-10.5 | -0.467 | 0.08356 | -0.043 | -5.591
-10 | -0.433 | 0.07723 | -0.043 | -5.602
-9.5 | -0.397 | 0.07196 | -0.044 | -5.51
-9 | -0.359 | 0.06696 | -0.045 | -5.358
-8.5 | -0.32 | 0.06273 | -0.045 | -5.096
-8 | -0.279 | 0.05871 | -0.046 | -4.757
-7.5 | -0.238 | 0.05453 | -0.046 | -4.359
-7 | -0.195 | 0.05108 | -0.047 | -3.82
-6.5 | -0.152 | 0.04826 | -0.048 | -3.142
-6 | -0.107 | 0.04536 | -0.048 | -2.367
-5.5 | -0.062 | 0.04289 | -0.049 | -1.455
-5 | -0.017 | 0.04071 | -0.05 | -0.413
-4.5 | 0.029 | 0.03875 | -0.05 | 0.753
-4 | 0.076 | 0.03709 | -0.051 | 2.038
-3.5 | 0.122 | 0.03562 | -0.052 | 3.434
-3 | 0.169 | 0.03444 | -0.053 | 4.915
-2.5 | 0.216 | 0.03336 | -0.055 | 6.489
-2 | 0.325 | 0.01096 | -0.114 | 29.626
-1.5 | 0.383 | 0.0109 | -0.115 | 35.123
-1 | 0.442 | 0.01103 | -0.116 | 40.038
-0.5 | 0.5 | 0.01109 | -0.117 | 45.045
0 | 0.562 | 0.01126 | -0.118 | 49.918
0.5 | 0.62 | 0.01068 | -0.119 | 58.006
1 | 0.678 | 0.01096 | -0.119 | 61.822
1.5 | 0.736 | 0.01116 | -0.12 | 65.959
2 | 0.794 | 0.01141 | -0.121 | 69.557
2.5 | 0.852 | 0.01164 | -0.122 | 73.163
3 | 0.909 | 0.01186 | -0.123 | 76.641
3.5 | 0.967 | 0.01526 | -0.124 | 63.327
4 | 1.023 | 0.01559 | -0.125 | 65.616
4.5 | 1.079 | 0.01611 | -0.126 | 66.98
5 | 1.134 | 0.01667 | -0.128 | 68.029
5.5 | 1.189 | 0.01735 | -0.128 | 68.491
6 | 1.242 | 0.01844 | -0.129 | 67.346
6.5 | 1.295 | 0.01906 | -0.13 | 67.941
7 | 1.346 | 0.02 | -0.131 | 67.287
7.5 | 1.375 | 0.02486 | -0.13 | 55.327
8 | 1.408 | 0.02659 | -0.13 | 52.951
8.5 | 1.44 | 0.0278 | -0.131 | 51.815
9 | 1.469 | 0.02916 | -0.131 | 50.365
9.5 | 1.488 | 0.03108 | -0.131 | 47.881
10 | 1.497 | 0.03347 | -0.131 | 44.718
10.5 | 1.274 | 0.07567 | -0.073 | 16.836
11 | 1.277 | 0.08233 | -0.067 | 15.513
11.5 | 1.278 | 0.08767 | -0.063 | 14.581
12 | 1.275 | 0.09476 | -0.06 | 13.453
12.5 | 1.267 | 0.10227 | -0.058 | 12.387
13 | 1.255 | 0.10982 | -0.057 | 11.425
13.5 | 1.238 | 0.11769 | -0.056 | 10.519
14 | 1.217 | 0.12701 | -0.056 | 9.584
14.5 | 1.193 | 0.13559 | -0.056 | 8.798
15 | 1.165 | 0.14505 | -0.055 | 8.033

## 10. Re 100k Mach 0.00 (2)
BIGFOIL.COM POLAR EXPORT
goe547
GOE 547 |  |  |  | Cl Max: | 1.3254 | at alpha= | 12.5 | deg
XFOIL ncrit=9 |  |  |  | L/D Max: | 60.1394 | at alpha= | 7.5 | deg
Re: | 100000 |  |  | Cd Min: | 0.23301 | at alpha= | -20 | deg
Mach: | 0 |  |  | Cl=0 at alpha= | -1.8392 | deg
|  |  |  | @ Cl=0.1, Cd= | 0.023733
|  |  |  | @ Cl=0.4, Cd= | 0.026259
|  |  |  | @ Cl=0.6, Cd= | 0.026936
alpha (deg) | Cl | Cd | Cm | Cl/Cd
-20 | -0.5393 | 0.23301 | -0.0066 | -2.3145
-19.5 | -0.5232 | 0.22681 | -0.0088 | -2.3068
-19 | -0.5084 | 0.22109 | -0.0116 | -2.2995
-18.5 | -0.4947 | 0.21566 | -0.0147 | -2.2939
-18 | -0.4895 | 0.21406 | -0.0198 | -2.2867
-17.5 | -0.4709 | 0.2042 | -0.0209 | -2.3061
-17 | -0.454 | 0.19753 | -0.0221 | -2.2984
-16.5 | -0.4412 | 0.19183 | -0.0245 | -2.3
-16 | -0.4381 | 0.18907 | -0.0288 | -2.3171
-15.5 | -0.4487 | 0.18927 | -0.0336 | -2.3707
-15 | -0.4079 | 0.17365 | -0.0308 | -2.349
-14.5 | -0.3967 | 0.16799 | -0.0324 | -2.3615
-14 | -0.4019 | 0.16572 | -0.0366 | -2.4252
-13.5 | -0.4168 | 0.16421 | -0.0413 | -2.5382
-13 | -0.3724 | 0.14974 | -0.0369 | -2.487
-12.5 | -0.3652 | 0.14417 | -0.038 | -2.5331
-12 | -0.387 | 0.14274 | -0.043 | -2.7112
-11.5 | -0.3599 | 0.13228 | -0.0403 | -2.7207
-11 | -0.3518 | 0.1266 | -0.0398 | -2.7788
-10.5 | -0.3726 | 0.1235 | -0.0429 | -3.017
-10 | -0.3606 | 0.11572 | -0.0405 | -3.1161
-9.5 | -0.3593 | 0.11109 | -0.0386 | -3.2343
-9 | -0.407 | 0.10962 | -0.039 | -3.7128
-8.5 | -0.3854 | 0.1022 | -0.0335 | -3.771
-8 | -0.4058 | 0.09895 | -0.0297 | -4.1011
-7.5 | -0.4701 | 0.09772 | -0.0265 | -4.8107
-7 | -0.4745 | 0.09196 | -0.0218 | -5.1599
-6.5 | -0.4874 | 0.08769 | -0.0201 | -5.5582
-6 | -0.4961 | 0.08211 | -0.0195 | -6.0419
-5.5 | -0.4781 | 0.0755 | -0.0244 | -6.3325
-5 | -0.4232 | 0.06672 | -0.0378 | -6.3429
-4.5 | -0.372 | 0.06057 | -0.0442 | -6.1417
-4 | -0.2764 | 0.03446 | -0.068 | -8.0209
-3.5 | -0.2139 | 0.03101 | -0.0704 | -6.8978
-3 | -0.1476 | 0.02868 | -0.0726 | -5.1464
-2.5 | -0.0745 | 0.02719 | -0.0759 | -2.74
-2 | -0.0174 | 0.026 | -0.0766 | -0.66923
-1.5 | 0.0367 | 0.02495 | -0.0767 | 1.4709
-1 | 0.0894 | 0.02381 | -0.0767 | 3.7547
-0.5 | 0.1913 | 0.02307 | -0.0853 | 8.2922
0 | 0.2451 | 0.02383 | -0.0859 | 10.2854
0.5 | 0.2979 | 0.02465 | -0.0862 | 12.0852
1 | 0.3506 | 0.02552 | -0.0865 | 13.7382
1.5 | 0.4054 | 0.02634 | -0.087 | 15.391
2 | 0.4642 | 0.02705 | -0.088 | 17.1608
2.5 | 0.5239 | 0.02749 | -0.0888 | 19.0578
3 | 0.5965 | 0.02696 | -0.0904 | 22.1254
4 | 0.7382 | 0.02599 | -0.0934 | 28.4032
4.5 | 0.8202 | 0.02478 | -0.0961 | 33.0993
5 | 0.9063 | 0.023 | -0.0988 | 39.4043
5.5 | 0.9784 | 0.02165 | -0.0994 | 45.1917
6 | 1.0461 | 0.02044 | -0.0991 | 51.1791
6.5 | 1.1035 | 0.01935 | -0.0968 | 57.0284
7 | 1.144 | 0.01905 | -0.0921 | 60.0525
7.5 | 1.1649 | 0.01937 | -0.0843 | 60.1394
8 | 1.1716 | 0.02066 | -0.0748 | 56.7086
8.5 | 1.1676 | 0.02296 | -0.0648 | 50.8537
9 | 1.1642 | 0.02574 | -0.0563 | 45.2292
9.5 | 1.1545 | 0.02972 | -0.0482 | 38.8459
10 | 1.1515 | 0.03439 | -0.0414 | 33.4836
10.5 | 1.1722 | 0.03816 | -0.0375 | 30.718
11 | 1.2275 | 0.04232 | -0.037 | 29.0052
11.5 | 1.2753 | 0.04693 | -0.0358 | 27.1745
12 | 1.3102 | 0.05288 | -0.0339 | 24.7769
12.5 | 1.3254 | 0.05955 | -0.0309 | 22.2569
13 | 1.3127 | 0.06803 | -0.0264 | 19.2959
13.5 | 1.2802 | 0.07516 | -0.0216 | 17.033
14 | 1.2471 | 0.08314 | -0.0191 | 15
14.5 | 1.1938 | 0.0925 | -0.0193 | 12.9059
15 | 1.0665 | 0.11757 | -0.033 | 9.0712
15.5 | 1.0197 | 0.13768 | -0.0445 | 7.4063
16 | 0.9511 | 0.19003 | -0.0707 | 5.005
16.5 | 0.9246 | 0.19867 | -0.0816 | 4.6539
17 | 0.9694 | 0.20785 | -0.0774 | 4.6639
17.5 | 0.9421 | 0.21413 | -0.0895 | 4.3997

## 11. Re 100k Mach 0.10 (1)
BIGFOIL.COM POLAR EXPORT
goe547
GOE 547 |  |  |  | Cl Max: | 1.488 | at alpha= | 9.5 | deg
JavaFoil+Calcfoil stall+Eppler ext transition |  |  |  | L/D Max: | 76.947 | at alpha= | 3 | deg
Re: | 100000 |  |  | Cd Min: | 0.01069 | at alpha= | 0.5 | deg
Mach: | 0.1 |  |  | Cl=0 at alpha= | -4.8152 | deg
|  |  |  | @ Cl=0.1, Cd= | 0.036359
|  |  |  | @ Cl=0.4, Cd= | 0.01101
|  |  |  | @ Cl=0.6, Cd= | 0.010904
alpha (deg) | Cl | Cd | Cm | Cl/Cd
-20 | -0.487 | 0.30754 | -0.034 | -1.584
-19.5 | -0.506 | 0.29498 | -0.034 | -1.715
-19 | -0.524 | 0.26902 | -0.035 | -1.948
-18.5 | -0.542 | 0.25274 | -0.035 | -2.143
-18 | -0.558 | 0.23532 | -0.036 | -2.371
-17.5 | -0.573 | 0.22705 | -0.036 | -2.525
-17 | -0.587 | 0.20748 | -0.037 | -2.828
-16.5 | -0.598 | 0.18729 | -0.037 | -3.194
-16 | -0.607 | 0.18284 | -0.037 | -3.321
-15.5 | -0.613 | 0.16629 | -0.037 | -3.689
-15 | -0.617 | 0.15366 | -0.038 | -4.014
-14.5 | -0.617 | 0.14441 | -0.039 | -4.271
-14 | -0.613 | 0.13524 | -0.039 | -4.534
-13.5 | -0.606 | 0.12594 | -0.04 | -4.811
-13 | -0.595 | 0.11845 | -0.04 | -5.02
-12.5 | -0.579 | 0.11139 | -0.041 | -5.2
-12 | -0.558 | 0.10292 | -0.041 | -5.422
-11.5 | -0.53 | 0.0973 | -0.042 | -5.445
-11 | -0.499 | 0.09045 | -0.042 | -5.521
-10.5 | -0.467 | 0.08382 | -0.043 | -5.572
-10 | -0.433 | 0.07826 | -0.043 | -5.531
-9.5 | -0.397 | 0.07279 | -0.044 | -5.455
-9 | -0.359 | 0.06757 | -0.045 | -5.32
-8.5 | -0.32 | 0.06332 | -0.045 | -5.061
-8 | -0.28 | 0.05955 | -0.046 | -4.703
-7.5 | -0.239 | 0.05485 | -0.047 | -4.349
-7 | -0.196 | 0.05139 | -0.047 | -3.811
-6.5 | -0.152 | 0.04823 | -0.048 | -3.157
-6 | -0.108 | 0.04551 | -0.049 | -2.369
-5.5 | -0.063 | 0.043 | -0.049 | -1.457
-5 | -0.017 | 0.04077 | -0.05 | -0.415
-4.5 | 0.029 | 0.03884 | -0.051 | 0.755
-4 | 0.076 | 0.03711 | -0.051 | 2.047
-3.5 | 0.123 | 0.03564 | -0.053 | 3.449
-3 | 0.17 | 0.03447 | -0.053 | 4.935
-2.5 | 0.218 | 0.03339 | -0.055 | 6.516
-2 | 0.326 | 0.01093 | -0.114 | 29.865
-1.5 | 0.385 | 0.01098 | -0.115 | 35.068
-1 | 0.444 | 0.0111 | -0.117 | 39.991
-0.5 | 0.502 | 0.01116 | -0.118 | 44.997
0 | 0.565 | 0.01123 | -0.119 | 50.336
0.5 | 0.623 | 0.01069 | -0.12 | 58.257
1 | 0.681 | 0.01098 | -0.12 | 62.011
1.5 | 0.74 | 0.01118 | -0.121 | 66.136
2 | 0.798 | 0.01143 | -0.122 | 69.804
2.5 | 0.856 | 0.01166 | -0.123 | 73.38
3 | 0.914 | 0.01187 | -0.124 | 76.947
3.5 | 0.971 | 0.0153 | -0.125 | 63.473
4 | 1.028 | 0.01564 | -0.126 | 65.732
4.5 | 1.084 | 0.01617 | -0.127 | 67.057
5 | 1.14 | 0.01674 | -0.128 | 68.066
5.5 | 1.194 | 0.01745 | -0.129 | 68.438
6 | 1.248 | 0.01856 | -0.13 | 67.237
6.5 | 1.301 | 0.01919 | -0.131 | 67.783
7 | 1.338 | 0.02399 | -0.131 | 55.764
7.5 | 1.379 | 0.0251 | -0.131 | 54.953
8 | 1.413 | 0.02685 | -0.131 | 52.612
8.5 | 1.445 | 0.02815 | -0.131 | 51.308
9 | 1.471 | 0.02946 | -0.132 | 49.943
9.5 | 1.488 | 0.03155 | -0.131 | 47.154
10 | 1.281 | 0.06696 | -0.087 | 19.123
10.5 | 1.273 | 0.07661 | -0.072 | 16.613
11 | 1.274 | 0.08323 | -0.066 | 15.311
11.5 | 1.273 | 0.09012 | -0.064 | 14.131
12 | 1.266 | 0.0961 | -0.058 | 13.177
12.5 | 1.256 | 0.10396 | -0.058 | 12.078
13 | 1.24 | 0.11186 | -0.057 | 11.085
13.5 | 1.219 | 0.12071 | -0.056 | 10.101
14 | 1.194 | 0.12984 | -0.055 | 9.198
14.5 | 1.165 | 0.13929 | -0.055 | 8.365

## 12. Re 100k Mach 0.10 (2)
BIGFOIL.COM POLAR EXPORT
goe547
GOE 547 |  |  |  | Cl Max: | 1.3074 | at alpha= | 12.5 | deg
XFOIL ncrit=9 |  |  |  | L/D Max: | 59.703 | at alpha= | 7.5 | deg
Re: | 100000 |  |  | Cd Min: | 0.23354 | at alpha= | -20 | deg
Mach: | 0.1 |  |  | Cl=0 at alpha= | -1.8582 | deg
|  |  |  | @ Cl=0.1, Cd= | 0.023864
|  |  |  | @ Cl=0.4, Cd= | 0.02637
|  |  |  | @ Cl=0.6, Cd= | 0.026991
alpha (deg) | Cl | Cd | Cm | Cl/Cd
-20 | -0.5403 | 0.23354 | -0.0064 | -2.3135
-19.5 | -0.5242 | 0.22742 | -0.0088 | -2.305
-19 | -0.5093 | 0.22168 | -0.0116 | -2.2975
-18.5 | -0.4956 | 0.21631 | -0.0148 | -2.2912
-18 | -0.491 | 0.21505 | -0.02 | -2.2832
-17.5 | -0.4707 | 0.20451 | -0.0208 | -2.3016
-17 | -0.4542 | 0.19802 | -0.0222 | -2.2937
-16.5 | -0.4414 | 0.19233 | -0.0246 | -2.295
-16 | -0.4392 | 0.18997 | -0.0291 | -2.3119
-15.5 | -0.4494 | 0.19009 | -0.0338 | -2.3641
-15 | -0.4073 | 0.17407 | -0.0309 | -2.3399
-14.5 | -0.3964 | 0.16844 | -0.0326 | -2.3534
-14 | -0.403 | 0.16659 | -0.0369 | -2.4191
-13.5 | -0.4015 | 0.16016 | -0.0392 | -2.5069
-13 | -0.3712 | 0.15014 | -0.037 | -2.4724
-12.5 | -0.3646 | 0.14464 | -0.0382 | -2.5207
-12 | -0.3875 | 0.14348 | -0.0433 | -2.7007
-11.5 | -0.3576 | 0.13264 | -0.0402 | -2.696
-11 | -0.3506 | 0.12704 | -0.04 | -2.7598
-10.5 | -0.3737 | 0.12428 | -0.0432 | -3.0069
-10 | -0.3566 | 0.1161 | -0.0403 | -3.0715
-9.5 | -0.3588 | 0.11164 | -0.0387 | -3.2139
-9 | -0.4083 | 0.11043 | -0.0392 | -3.6974
-8.5 | -0.3816 | 0.10264 | -0.0334 | -3.7178
-8 | -0.4055 | 0.09955 | -0.0299 | -4.0733
-7.5 | -0.4733 | 0.09855 | -0.0273 | -4.8026
-7 | -0.4662 | 0.09259 | -0.0209 | -5.0351
-6.5 | -0.4897 | 0.08829 | -0.0214 | -5.5465
-6 | -0.4941 | 0.08305 | -0.0185 | -5.9494
-5.5 | -0.4755 | 0.07628 | -0.0241 | -6.2336
-5 | -0.423 | 0.06745 | -0.0374 | -6.2713
-4.5 | -0.373 | 0.06117 | -0.0439 | -6.0978
-4 | -0.2763 | 0.03478 | -0.0689 | -7.9442
-3.5 | -0.2142 | 0.03131 | -0.0711 | -6.8413
-3 | -0.1488 | 0.0289 | -0.0732 | -5.1488
-2.5 | -0.0802 | 0.02736 | -0.0756 | -2.9313
-2 | -0.0152 | 0.02612 | -0.0775 | -0.58193
-1.5 | 0.0384 | 0.0251 | -0.0775 | 1.5299
-1 | 0.0901 | 0.02394 | -0.0773 | 3.7636
-0.5 | 0.1947 | 0.02314 | -0.0862 | 8.414
0 | 0.2482 | 0.02389 | -0.0867 | 10.3893
0.5 | 0.3004 | 0.02472 | -0.0869 | 12.1521
1 | 0.3521 | 0.0256 | -0.0869 | 13.7539
1.5 | 0.4056 | 0.02646 | -0.0872 | 15.3288
2 | 0.4608 | 0.02726 | -0.0876 | 16.9039
2.5 | 0.521 | 0.02771 | -0.0883 | 18.8019
3 | 0.6001 | 0.02699 | -0.0908 | 22.2342
4 | 0.7421 | 0.02604 | -0.0937 | 28.4985
4.5 | 0.8259 | 0.02475 | -0.0965 | 33.3697
5 | 0.9152 | 0.02286 | -0.0996 | 40.035
5.5 | 0.9797 | 0.02179 | -0.0989 | 44.961
6 | 1.049 | 0.02052 | -0.0987 | 51.1209
6.5 | 1.107 | 0.01941 | -0.0963 | 57.0325
7 | 1.1448 | 0.01919 | -0.091 | 59.6561
7.5 | 1.166 | 0.01953 | -0.0832 | 59.703
8 | 1.1705 | 0.02096 | -0.0733 | 55.8445
8.5 | 1.166 | 0.02334 | -0.0634 | 49.9572
9 | 1.1618 | 0.02624 | -0.0549 | 44.2759
9.5 | 1.1508 | 0.03045 | -0.0468 | 37.7931
10 | 1.1505 | 0.03502 | -0.0404 | 32.8527
10.5 | 1.1744 | 0.0388 | -0.0366 | 30.268
11 | 1.2295 | 0.04306 | -0.0361 | 28.5532
11.5 | 1.2754 | 0.04797 | -0.0346 | 26.5875
12 | 1.3035 | 0.05407 | -0.032 | 24.1076
12.5 | 1.3074 | 0.06028 | -0.0279 | 21.6888
13 | 1.2988 | 0.06835 | -0.0243 | 19.0022
14 | 1.2278 | 0.08462 | -0.0185 | 14.5096
14.5 | 1.1244 | 0.10105 | -0.0239 | 11.1272
15 | 1.0497 | 0.12222 | -0.0361 | 8.5886
15.5 | 1.0151 | 0.14031 | -0.0459 | 7.2347
16 | 0.9519 | 0.19114 | -0.0715 | 4.9801
16.5 | 0.9259 | 0.19957 | -0.0824 | 4.6395
17 | 0.9719 | 0.20903 | -0.0781 | 4.6496
17.5 | 0.9443 | 0.21508 | -0.0903 | 4.3905

## 13. Re 100k Mach 0.25 (1)
BIGFOIL.COM POLAR EXPORT
goe547
GOE 547 |  |  |  | Cl Max: | 1.465 | at alpha= | 8.5 | deg
JavaFoil+Calcfoil stall+Eppler ext transition |  |  |  | L/D Max: | 78.042 | at alpha= | 3 | deg
Re: | 100000 |  |  | Cd Min: | 0.01081 | at alpha= | 0.5 | deg
Mach: | 0.25 |  |  | Cl=0 at alpha= | -4.8191 | deg
|  |  |  | @ Cl=0.1, Cd= | 0.036629
|  |  |  | @ Cl=0.4, Cd= | 0.01098
|  |  |  | @ Cl=0.6, Cd= | 0.011081
alpha (deg) | Cl | Cd | Cm | Cl/Cd
-18 | -0.242 | 0.44284 | -0.031 | -0.547
-17.5 | -0.296 | 0.36093 | -0.034 | -0.821
-17 | -0.345 | 0.3173 | -0.036 | -1.087
-16.5 | -0.389 | 0.27999 | -0.038 | -1.389
-16 | -0.428 | 0.25196 | -0.038 | -1.7
-15.5 | -0.463 | 0.2183 | -0.039 | -2.122
-15 | -0.493 | 0.19751 | -0.039 | -2.495
-14.5 | -0.516 | 0.17838 | -0.039 | -2.895
-14 | -0.534 | 0.1599 | -0.04 | -3.342
-13.5 | -0.546 | 0.14797 | -0.041 | -3.689
-13 | -0.551 | 0.13535 | -0.041 | -4.068
-12.5 | -0.549 | 0.12445 | -0.042 | -4.411
-12 | -0.538 | 0.11466 | -0.042 | -4.689
-11.5 | -0.516 | 0.10448 | -0.043 | -4.934
-11 | -0.49 | 0.09765 | -0.043 | -5.021
-10.5 | -0.462 | 0.08975 | -0.044 | -5.148
-10 | -0.431 | 0.0824 | -0.044 | -5.231
-9.5 | -0.398 | 0.07517 | -0.045 | -5.289
-9 | -0.362 | 0.06983 | -0.046 | -5.18
-8.5 | -0.324 | 0.06513 | -0.046 | -4.971
-8 | -0.284 | 0.06065 | -0.047 | -4.682
-7.5 | -0.242 | 0.05589 | -0.048 | -4.338
-7 | -0.2 | 0.05227 | -0.048 | -3.818
-6.5 | -0.155 | 0.04904 | -0.049 | -3.169
-6 | -0.11 | 0.04598 | -0.05 | -2.397
-5.5 | -0.064 | 0.04348 | -0.05 | -1.475
-5 | -0.017 | 0.0411 | -0.051 | -0.422
-4.5 | 0.03 | 0.03889 | -0.052 | 0.773
-4 | 0.078 | 0.03733 | -0.053 | 2.088
-3.5 | 0.126 | 0.0358 | -0.054 | 3.524
-3 | 0.175 | 0.03458 | -0.055 | 5.051
-2.5 | 0.223 | 0.03352 | -0.056 | 6.666
-2 | 0.335 | 0.01091 | -0.118 | 30.744
-1.5 | 0.395 | 0.01097 | -0.119 | 36.057
-1 | 0.456 | 0.01109 | -0.12 | 41.128
-0.5 | 0.516 | 0.01118 | -0.121 | 46.152
0 | 0.581 | 0.01121 | -0.122 | 51.801
0.5 | 0.64 | 0.01081 | -0.123 | 59.203
1 | 0.7 | 0.01086 | -0.124 | 64.419
1.5 | 0.76 | 0.01127 | -0.124 | 67.429
2 | 0.82 | 0.01154 | -0.125 | 71.044
2.5 | 0.879 | 0.01179 | -0.126 | 74.586
3 | 0.939 | 0.01203 | -0.127 | 78.042
3.5 | 0.998 | 0.01546 | -0.128 | 64.55
4 | 1.056 | 0.01589 | -0.129 | 66.442
4.5 | 1.113 | 0.01647 | -0.13 | 67.582
5 | 1.17 | 0.01711 | -0.132 | 68.36
5.5 | 1.225 | 0.01768 | -0.133 | 69.294
6 | 1.28 | 0.01906 | -0.134 | 67.132
6.5 | 1.317 | 0.02417 | -0.133 | 54.493
7 | 1.358 | 0.02531 | -0.133 | 53.667
7.5 | 1.403 | 0.02642 | -0.133 | 53.122
8 | 1.437 | 0.0281 | -0.134 | 51.156
8.5 | 1.465 | 0.02969 | -0.134 | 49.339
9 | 1.242 | 0.06332 | -0.076 | 19.609
9.5 | 1.256 | 0.06931 | -0.077 | 18.126
10 | 1.26 | 0.07465 | -0.073 | 16.873
10.5 | 1.255 | 0.08176 | -0.067 | 15.344
11 | 1.243 | 0.08914 | -0.063 | 13.945
11.5 | 1.223 | 0.09704 | -0.059 | 12.6
12 | 1.194 | 0.10596 | -0.057 | 11.27
12.5 | 1.156 | 0.11525 | -0.056 | 10.034
13 | 1.11 | 0.12733 | -0.055 | 8.714
13.5 | 1.054 | 0.1412 | -0.054 | 7.465

## 14. Re 100k Mach 0.25 (2)
BIGFOIL.COM POLAR EXPORT
goe547
GOE 547 |  |  |  | Cl Max: | 1.2537 | at alpha= | 11.5 | deg
XFOIL ncrit=9 |  |  |  | L/D Max: | 58.0684 | at alpha= | 7 | deg
Re: | 100000 |  |  | Cd Min: | 0.23692 | at alpha= | -20 | deg
Mach: | 0.25 |  |  | Cl=0 at alpha= | -1.8129 | deg
|  |  |  | @ Cl=0.1, Cd= | 0.024581
|  |  |  | @ Cl=0.4, Cd= | 0.026486
|  |  |  | @ Cl=0.6, Cd= | 0.027166
alpha (deg) | Cl | Cd | Cm | Cl/Cd
-20 | -0.5465 | 0.23692 | -0.0058 | -2.3067
-19.5 | -0.5303 | 0.2309 | -0.0087 | -2.2967
-19 | -0.5148 | 0.22503 | -0.0117 | -2.2877
-18.5 | -0.502 | 0.22055 | -0.0157 | -2.2761
-18 | -0.4997 | 0.2207 | -0.021 | -2.2642
-17.5 | -0.4717 | 0.20687 | -0.0205 | -2.2802
-17 | -0.4562 | 0.20076 | -0.0226 | -2.2724
-16.5 | -0.4438 | 0.19539 | -0.0256 | -2.2714
-16 | -0.4462 | 0.19508 | -0.0307 | -2.2873
-15.5 | -0.4225 | 0.18333 | -0.0308 | -2.3046
-15 | -0.4053 | 0.17641 | -0.0314 | -2.2975
-14.5 | -0.3965 | 0.17135 | -0.0339 | -2.314
-14 | -0.4091 | 0.17138 | -0.0386 | -2.3871
-13.5 | -0.38 | 0.15883 | -0.0375 | -2.3925
-13 | -0.3658 | 0.15233 | -0.0376 | -2.4014
-12.5 | -0.3643 | 0.14776 | -0.0398 | -2.4655
-12 | -0.3896 | 0.14743 | -0.0449 | -2.6426
-11.5 | -0.348 | 0.13473 | -0.0403 | -2.5829
-11 | -0.3465 | 0.12962 | -0.041 | -2.6732
-10.5 | -0.3786 | 0.12843 | -0.0449 | -2.9479
-10 | -0.3435 | 0.11838 | -0.0399 | -2.9017
-9.5 | -0.3639 | 0.11539 | -0.0401 | -3.1537
-9 | -0.3711 | 0.10975 | -0.0377 | -3.3813
-8.5 | -0.3689 | 0.10515 | -0.0334 | -3.5083
-8 | -0.4179 | 0.1039 | -0.0314 | -4.0221
-7.5 | -0.4129 | 0.09784 | -0.0263 | -4.2202
-7 | -0.4402 | 0.09515 | -0.0215 | -4.6264
-6.5 | -0.5001 | 0.09146 | -0.0264 | -5.468
-6 | -0.487 | 0.08707 | -0.0168 | -5.5932
-5.5 | -0.4624 | 0.07805 | -0.0311 | -5.9244
-5 | -0.4173 | 0.07122 | -0.0351 | -5.8593
-4.5 | -0.3714 | 0.06432 | -0.0428 | -5.7743
-4 | -0.2841 | 0.03864 | -0.0714 | -7.3525
-3.5 | -0.2104 | 0.03297 | -0.0761 | -6.3816
-3 | -0.1475 | 0.03009 | -0.0774 | -4.902
-2.5 | -0.0859 | 0.02828 | -0.0782 | -3.0375
-2 | -0.0241 | 0.02701 | -0.0793 | -0.89226
-1.5 | 0.0403 | 0.02597 | -0.0806 | 1.5518
-1 | 0.1009 | 0.02456 | -0.0816 | 4.1083
-0.5 | 0.1809 | 0.02367 | -0.0855 | 7.6426
0 | 0.2402 | 0.02448 | -0.0868 | 9.8121
0.5 | 0.3014 | 0.02529 | -0.0882 | 11.9178
1 | 0.37 | 0.02597 | -0.0906 | 14.2472
1.5 | 0.4217 | 0.02686 | -0.0902 | 15.6999
2 | 0.4754 | 0.0277 | -0.0901 | 17.1625
2.5 | 0.5452 | 0.02783 | -0.0916 | 19.5904
3 | 0.6344 | 0.02675 | -0.0951 | 23.7159
4.5 | 0.8289 | 0.02572 | -0.0949 | 32.2278
5 | 0.9289 | 0.02345 | -0.0987 | 39.6119
5.5 | 1 | 0.02214 | -0.0981 | 45.1671
6 | 1.0753 | 0.02066 | -0.0979 | 52.0474
6.5 | 1.1245 | 0.01987 | -0.0934 | 56.5929
7 | 1.1544 | 0.01988 | -0.0862 | 58.0684
7.5 | 1.1679 | 0.02063 | -0.0766 | 56.6117
8 | 1.1649 | 0.02268 | -0.0659 | 51.3624
8.5 | 1.157 | 0.02556 | -0.0561 | 45.266
9 | 1.1496 | 0.02913 | -0.048 | 39.4645
9.5 | 1.1383 | 0.03421 | -0.0406 | 33.2739
10 | 1.1511 | 0.03844 | -0.0356 | 29.9454
10.5 | 1.188 | 0.04245 | -0.0325 | 27.9859
11 | 1.2359 | 0.04754 | -0.0309 | 25.9971
11.5 | 1.2537 | 0.05352 | -0.0271 | 23.4249
12 | 1.2475 | 0.06054 | -0.0229 | 20.6062
12.5 | 1.2224 | 0.06859 | -0.0195 | 17.8218
13 | 1.1848 | 0.07821 | -0.0185 | 15.149
13.5 | 1.1381 | 0.08989 | -0.0208 | 12.661
14 | 1.086 | 0.10447 | -0.0274 | 10.3953
14.5 | 1.0346 | 0.12253 | -0.0382 | 8.4436
15 | 1.0048 | 0.13976 | -0.0478 | 7.1895
15.5 | 0.9579 | 0.16933 | -0.0655 | 5.657
16 | 0.7653 | 0.18185 | -0.0692 | 4.2084
16.5 | 0.7435 | 0.18877 | -0.0762 | 3.9387

## 15. Re 100k Mach 0.50 (1)
BIGFOIL.COM POLAR EXPORT
goe547
GOE 547 |  |  |  | Cl Max: | 1.461 | at alpha= | 7 | deg
JavaFoil+Calcfoil stall+Eppler ext transition |  |  |  | L/D Max: | 69.602 | at alpha= | 1.5 | deg
Re: | 100000 |  |  | Cd Min: | 0.01121 | at alpha= | -1.5 | deg
Mach: | 0.5 |  |  | Cl=0 at alpha= | -4.8173 | deg
|  |  |  | @ Cl=0.1, Cd= | 0.038076
|  |  |  | @ Cl=0.4, Cd= | 0.017954
|  |  |  | @ Cl=0.6, Cd= | 0.011492
alpha (deg) | Cl | Cd | Cm | Cl/Cd
-20 | -0.797 | 0.32601 | -0.05 | -2.446
-19.5 | -0.772 | 0.32374 | -0.051 | -2.386
-19 | -0.747 | 0.32038 | -0.051 | -2.332
-18.5 | -0.722 | 0.28695 | -0.052 | -2.517
-18 | -0.696 | 0.27458 | -0.052 | -2.533
-17.5 | -0.668 | 0.26842 | -0.05 | -2.489
-17 | -0.642 | 0.27059 | -0.048 | -2.372
-16.5 | -0.616 | 0.26858 | -0.049 | -2.294
-16 | -0.59 | 0.26184 | -0.049 | -2.255
-15.5 | -0.565 | 0.26243 | -0.05 | -2.151
-15 | -0.539 | 0.22439 | -0.051 | -2.403
-14.5 | -0.513 | 0.22134 | -0.052 | -2.319
-14 | -0.487 | 0.21421 | -0.052 | -2.275
-13.5 | -0.461 | 0.20666 | -0.053 | -2.232
-13 | -0.435 | 0.20547 | -0.053 | -2.118
-12.5 | -0.408 | 0.20498 | -0.048 | -1.988
-12 | -0.381 | 0.19612 | -0.047 | -1.944
-11.5 | -0.355 | 0.20241 | -0.048 | -1.754
-11 | -0.329 | 0.19934 | -0.048 | -1.649
-10.5 | -0.302 | 0.19655 | -0.049 | -1.539
-10 | -0.276 | 0.17899 | -0.05 | -1.543
-9.5 | -0.25 | 0.14769 | -0.051 | -1.691
-9 | -0.223 | 0.12512 | -0.052 | -1.785
-8.5 | -0.197 | 0.12746 | -0.052 | -1.544
-8 | -0.219 | 0.10036 | -0.052 | -2.185
-7.5 | -0.23 | 0.07488 | -0.052 | -3.073
-7 | -0.202 | 0.06493 | -0.053 | -3.108
-6.5 | -0.163 | 0.05559 | -0.054 | -2.927
-6 | -0.118 | 0.05054 | -0.055 | -2.333
-5.5 | -0.07 | 0.04646 | -0.055 | -1.498
-5 | -0.019 | 0.04327 | -0.056 | -0.439
-4.5 | 0.033 | 0.04069 | -0.057 | 0.815
-4 | 0.086 | 0.03853 | -0.058 | 2.241
-3.5 | 0.14 | 0.03678 | -0.059 | 3.811
-3 | 0.194 | 0.03538 | -0.06 | 5.497
-2.5 | 0.249 | 0.03423 | -0.062 | 7.278
-2 | 0.304 | 0.03337 | -0.063 | 9.107
-1.5 | 0.442 | 0.01121 | -0.133 | 39.39
-1 | 0.51 | 0.01128 | -0.134 | 45.19
-0.5 | 0.577 | 0.01146 | -0.135 | 50.309
0 | 0.649 | 0.01156 | -0.136 | 56.145
0.5 | 0.715 | 0.01182 | -0.137 | 60.5
1 | 0.782 | 0.01144 | -0.138 | 68.336
1.5 | 0.849 | 0.01219 | -0.14 | 69.602
2 | 0.903 | 0.01479 | -0.138 | 61.032
2.5 | 0.962 | 0.01525 | -0.138 | 63.109
3 | 1.048 | 0.01622 | -0.142 | 64.576
3.5 | 1.113 | 0.01709 | -0.143 | 65.115
4 | 1.177 | 0.01755 | -0.145 | 67.061
4.5 | 1.224 | 0.02258 | -0.144 | 54.227
5 | 1.274 | 0.02395 | -0.144 | 53.204
5.5 | 1.327 | 0.02581 | -0.145 | 51.423
6 | 1.377 | 0.02752 | -0.145 | 50.041
6.5 | 1.422 | 0.02971 | -0.146 | 47.875
7 | 1.461 | 0.03197 | -0.146 | 45.693
7.5 | 1.251 | 0.05857 | -0.082 | 21.354
8 | 1.238 | 0.06593 | -0.073 | 18.783
8.5 | 1.18 | 0.0776 | -0.072 | 15.21
9 | 0.738 | 0.1337 | -0.051 | 5.522
9.5 | 0.765 | 0.13936 | -0.055 | 5.489
10 | 0.793 | 0.15347 | -0.065 | 5.164
10.5 | 0.819 | 0.19787 | -0.068 | 4.14
11 | 0.845 | 0.19232 | -0.069 | 4.396
11.5 | 0.872 | 0.19602 | -0.07 | 4.447
12 | 0.901 | 0.20714 | -0.08 | 4.35

## 16. Re 100k Mach 0.50 (2)
BIGFOIL.COM POLAR EXPORT
goe547
GOE 547 |  |  |  | Cl Max: | 1.1716 | at alpha= | 7.5 | deg
XFOIL ncrit=9 |  |  |  | L/D Max: | 47.861 | at alpha= | 6.5 | deg
Re: | 100000 |  |  | Cd Min: | 0.25643 | at alpha= | -20 | deg
Mach: | 0.5 |  |  | Cl=0 at alpha= | -1.7381 | deg
|  |  |  | @ Cl=0.1, Cd= | 0.028581
|  |  |  | @ Cl=0.4, Cd= | 0.029288
|  |  |  | @ Cl=0.6, Cd= | 0.030901
alpha (deg) | Cl | Cd | Cm | Cl/Cd
-20 | -0.5841 | 0.25643 | -0.0044 | -2.2778
-19.5 | -0.5657 | 0.25031 | -0.0088 | -2.26
-19 | -0.5535 | 0.24844 | -0.0144 | -2.2279
-18.5 | -0.5302 | 0.23657 | -0.0165 | -2.2412
-18 | -0.509 | 0.22802 | -0.0185 | -2.2323
-17.5 | -0.4908 | 0.22131 | -0.0217 | -2.2177
-17 | -0.4794 | 0.21823 | -0.0265 | -2.1968
-16.5 | -0.471 | 0.21493 | -0.0307 | -2.1914
-16 | -0.4404 | 0.20077 | -0.0303 | -2.1936
-15.5 | -0.4232 | 0.194 | -0.0324 | -2.1814
-15 | -0.4142 | 0.19011 | -0.0361 | -2.1787
-14.5 | -0.4138 | 0.18776 | -0.04 | -2.2039
-14 | -0.3815 | 0.17451 | -0.0387 | -2.1861
-13.5 | -0.3677 | 0.16816 | -0.0399 | -2.1866
-13 | -0.3675 | 0.1651 | -0.043 | -2.2259
-12.5 | -0.3536 | 0.1567 | -0.0434 | -2.2565
-12 | -0.3379 | 0.14973 | -0.0427 | -2.2567
-11.5 | -0.3417 | 0.14624 | -0.0445 | -2.3366
-11 | -0.3399 | 0.14005 | -0.0446 | -2.427
-10.5 | -0.3241 | 0.13303 | -0.0421 | -2.4363
-10 | -0.3517 | 0.1323 | -0.0431 | -2.6584
-9.5 | -0.3299 | 0.12339 | -0.0388 | -2.6736
-9 | -0.3437 | 0.12024 | -0.0367 | -2.8584
-8.5 | -0.355 | 0.11558 | -0.0341 | -3.0715
-8 | -0.359 | 0.11138 | -0.0303 | -3.2232
-7.5 | -0.3718 | 0.10719 | -0.027 | -3.4686
-7 | -0.4057 | 0.10555 | -0.0244 | -3.8437
-6.5 | -0.4022 | 0.09974 | -0.0196 | -4.0325
-6 | -0.4092 | 0.09484 | -0.0234 | -4.3146
-5.5 | -0.3877 | 0.08808 | -0.0302 | -4.4017
-5 | -0.3574 | 0.08135 | -0.0355 | -4.3934
-4.5 | -0.3334 | 0.07386 | -0.049 | -4.5139
-4 | -0.2864 | 0.05506 | -0.0735 | -5.2016
-3.5 | -0.2349 | 0.04432 | -0.0837 | -5.3001
-3 | -0.1762 | 0.0378 | -0.0878 | -4.6614
-2.5 | -0.1109 | 0.03358 | -0.0895 | -3.3026
-2 | -0.0374 | 0.03117 | -0.0909 | -1.1999
-1.5 | 0.034 | 0.02956 | -0.0917 | 1.1502
-1 | 0.0894 | 0.02875 | -0.09 | 3.1096
-0.5 | 0.146 | 0.02785 | -0.089 | 5.2424
0 | 0.2007 | 0.02757 | -0.0867 | 7.2797
0.5 | 0.3057 | 0.02771 | -0.0941 | 11.0321
1 | 0.3691 | 0.02873 | -0.0944 | 12.8472
1.5 | 0.4284 | 0.0298 | -0.0941 | 14.3758
2 | 0.4707 | 0.03105 | -0.0911 | 15.1594
2.5 | 0.5477 | 0.03116 | -0.0919 | 17.577
3 | 0.6367 | 0.03072 | -0.0937 | 20.7259
3.5 | 0.682 | 0.03163 | -0.0902 | 21.5618
4 | 0.7688 | 0.03083 | -0.0908 | 24.9367
4.5 | 0.8346 | 0.03031 | -0.0881 | 27.5355
5 | 0.9229 | 0.0284 | -0.0868 | 32.4965
5.5 | 1.0425 | 0.02511 | -0.0882 | 41.5173
6 | 1.096 | 0.02446 | -0.0819 | 44.8078
6.5 | 1.1434 | 0.02389 | -0.0742 | 47.861
7 | 1.165 | 0.02492 | -0.0644 | 46.7496
7.5 | 1.1716 | 0.02751 | -0.0546 | 42.5881
8 | 1.1603 | 0.03146 | -0.0451 | 36.8818
8.5 | 1.143 | 0.03645 | -0.0377 | 31.358
9 | 1.1356 | 0.04215 | -0.0319 | 26.9419
9.5 | 1.1416 | 0.04808 | -0.0269 | 23.7438
10 | 1.155 | 0.05448 | -0.0229 | 21.2004
10.5 | 1.1444 | 0.06293 | -0.021 | 18.1853
11 | 1.1218 | 0.07263 | -0.0214 | 15.4454
11.5 | 1.0953 | 0.08358 | -0.0242 | 13.1048
12 | 1.0601 | 0.09697 | -0.0303 | 10.9322
12.5 | 1.0211 | 0.11301 | -0.04 | 9.0355

## 17. Re 250k Mach 0.00 (1)
BIGFOIL.COM POLAR EXPORT
goe547
GOE 547 |  |  |  | Cl Max: | 1.534 | at alpha= | 11 | deg
JavaFoil+Calcfoil stall+Eppler ext transition |  |  |  | L/D Max: | 111.471 | at alpha= | 3 | deg
Re: | 250000 |  |  | Cd Min: | 0.00755 | at alpha= | 0.5 | deg
Mach: | 0 |  |  | Cl=0 at alpha= | -4.8152 | deg
|  |  |  | @ Cl=0.1, Cd= | 0.033341
|  |  |  | @ Cl=0.4, Cd= | 0.0088246
|  |  |  | @ Cl=0.6, Cd= | 0.008019
alpha (deg) | Cl | Cd | Cm | Cl/Cd
-20 | -0.532 | 0.23279 | -0.035 | -2.284
-19.5 | -0.548 | 0.22636 | -0.035 | -2.42
-19 | -0.563 | 0.21242 | -0.036 | -2.651
-18.5 | -0.578 | 0.20262 | -0.036 | -2.851
-18 | -0.591 | 0.1882 | -0.037 | -3.14
-17.5 | -0.603 | 0.17442 | -0.037 | -3.457
-17 | -0.613 | 0.16869 | -0.037 | -3.635
-16.5 | -0.621 | 0.15414 | -0.038 | -4.031
-16 | -0.627 | 0.1462 | -0.037 | -4.289
-15.5 | -0.63 | 0.13797 | -0.038 | -4.569
-15 | -0.631 | 0.12967 | -0.038 | -4.865
-14.5 | -0.628 | 0.12079 | -0.039 | -5.201
-14 | -0.622 | 0.11442 | -0.039 | -5.438
-13.5 | -0.613 | 0.10671 | -0.04 | -5.741
-13 | -0.6 | 0.1002 | -0.04 | -5.983
-12.5 | -0.583 | 0.09503 | -0.041 | -6.13
-12 | -0.56 | 0.08875 | -0.041 | -6.311
-11.5 | -0.531 | 0.08328 | -0.042 | -6.379
-11 | -0.5 | 0.0782 | -0.042 | -6.395
-10.5 | -0.467 | 0.07317 | -0.043 | -6.385
-10 | -0.433 | 0.06873 | -0.044 | -6.296
-9.5 | -0.397 | 0.06415 | -0.045 | -6.183
-9 | -0.359 | 0.06009 | -0.045 | -5.972
-8.5 | -0.32 | 0.05648 | -0.046 | -5.661
-8 | -0.279 | 0.05319 | -0.046 | -5.252
-7.5 | -0.238 | 0.04948 | -0.047 | -4.805
-7 | -0.195 | 0.0466 | -0.048 | -4.189
-6.5 | -0.152 | 0.04388 | -0.048 | -3.457
-6 | -0.107 | 0.04153 | -0.049 | -2.586
-5.5 | -0.062 | 0.03931 | -0.05 | -1.588
-5 | -0.017 | 0.03737 | -0.051 | -0.451
-4.5 | 0.029 | 0.0356 | -0.052 | 0.82
-4 | 0.076 | 0.03404 | -0.052 | 2.222
-3.5 | 0.122 | 0.0327 | -0.054 | 3.743
-3 | 0.209 | 0.00826 | -0.112 | 25.244
-2.5 | 0.267 | 0.00816 | -0.113 | 32.698
-2 | 0.325 | 0.00821 | -0.114 | 39.568
-1.5 | 0.383 | 0.00879 | -0.115 | 43.563
-1 | 0.442 | 0.00891 | -0.116 | 49.548
-0.5 | 0.5 | 0.0089 | -0.117 | 56.14
0 | 0.562 | 0.00891 | -0.118 | 63.084
0.5 | 0.62 | 0.00755 | -0.119 | 82.082
1 | 0.678 | 0.00755 | -0.12 | 89.777
1.5 | 0.736 | 0.00765 | -0.12 | 96.128
2 | 0.794 | 0.00784 | -0.121 | 101.275
2.5 | 0.852 | 0.00801 | -0.123 | 106.28
3 | 0.909 | 0.00816 | -0.123 | 111.471
3.5 | 0.967 | 0.01209 | -0.125 | 79.934
4 | 1.023 | 0.01244 | -0.126 | 82.278
4.5 | 1.079 | 0.01286 | -0.127 | 83.932
5 | 1.134 | 0.01302 | -0.128 | 87.132
5.5 | 1.189 | 0.01356 | -0.129 | 87.686
6 | 1.242 | 0.01462 | -0.129 | 84.96
6.5 | 1.295 | 0.01534 | -0.13 | 84.397
7 | 1.346 | 0.01608 | -0.131 | 83.695
7.5 | 1.396 | 0.01718 | -0.132 | 81.269
8 | 1.438 | 0.01823 | -0.133 | 78.897
8.5 | 1.476 | 0.019 | -0.134 | 77.681
9 | 1.486 | 0.02347 | -0.133 | 63.311
9.5 | 1.505 | 0.02511 | -0.133 | 59.922
10 | 1.521 | 0.0266 | -0.133 | 57.179
10.5 | 1.531 | 0.02851 | -0.133 | 53.713
11 | 1.534 | 0.03031 | -0.134 | 50.611
11.5 | 1.528 | 0.03277 | -0.133 | 46.623
12 | 1.481 | 0.04013 | -0.129 | 36.902
12.5 | 1.278 | 0.08979 | -0.077 | 14.236
13 | 1.264 | 0.09772 | -0.074 | 12.932
13.5 | 1.245 | 0.10536 | -0.071 | 11.812
14 | 1.222 | 0.11374 | -0.067 | 10.74
14.5 | 1.196 | 0.11931 | -0.066 | 10.028
15 | 1.168 | 0.12475 | -0.064 | 9.36
15.5 | 1.136 | 0.13692 | -0.06 | 8.296
16 | 1.103 | 0.1468 | -0.06 | 7.514

## 18. Re 250k Mach 0.00 (2)
BIGFOIL.COM POLAR EXPORT
goe547
GOE 547 |  |  |  | Cl Max: | 1.3137 | at alpha= | 14 | deg
XFOIL ncrit=9 |  |  |  | L/D Max: | 95.2931 | at alpha= | 5.5 | deg
Re: | 250000 |  |  | Cd Min: | 0.23055 | at alpha= | -20 | deg
Mach: | 0 |  |  | Cl=0 at alpha= | -3.9381 | deg
|  |  |  | @ Cl=0.1, Cd= | 0.014775
|  |  |  | @ Cl=0.4, Cd= | 0.0098317
|  |  |  | @ Cl=0.6, Cd= | 0.009542
alpha (deg) | Cl | Cd | Cm | Cl/Cd
-20 | -0.5391 | 0.23055 | -0.0062 | -2.3383
-19.5 | -0.5234 | 0.22471 | -0.0084 | -2.3292
-19 | -0.5086 | 0.21904 | -0.011 | -2.322
-18.5 | -0.4943 | 0.21314 | -0.0138 | -2.3191
-18 | -0.4838 | 0.20776 | -0.0184 | -2.3286
-17.5 | -0.4796 | 0.20336 | -0.0229 | -2.3584
-17 | -0.4568 | 0.19399 | -0.0224 | -2.3548
-16.5 | -0.4428 | 0.18824 | -0.024 | -2.3523
-16 | -0.4304 | 0.1823 | -0.026 | -2.3609
-15.5 | -0.4196 | 0.17607 | -0.0285 | -2.3831
-15 | -0.4246 | 0.17156 | -0.034 | -2.4749
-14.5 | -0.4044 | 0.16262 | -0.0332 | -2.4868
-14 | -0.3916 | 0.15686 | -0.0338 | -2.4965
-13.5 | -0.3821 | 0.15099 | -0.035 | -2.5306
-13 | -0.3783 | 0.14478 | -0.0375 | -2.6129
-12.5 | -0.3911 | 0.13903 | -0.0428 | -2.8131
-12 | -0.3693 | 0.13148 | -0.0395 | -2.8088
-11.5 | -0.3618 | 0.12609 | -0.0394 | -2.8694
-11 | -0.3621 | 0.12028 | -0.0404 | -3.0105
-10.5 | -0.3862 | 0.11443 | -0.0448 | -3.375
-10 | -0.3875 | 0.1073 | -0.0417 | -3.6114
-9.5 | -0.3842 | 0.10416 | -0.0369 | -3.6886
-9 | -0.3986 | 0.1008 | -0.0331 | -3.9544
-8.5 | -0.4099 | 0.09087 | -0.0502 | -4.5108
-8 | -0.387 | 0.0811 | -0.0552 | -4.7719
-7.5 | -0.3527 | 0.07504 | -0.061 | -4.7002
-7 | -0.3253 | 0.05415 | -0.0919 | -6.0074
-6.5 | -0.286 | 0.04924 | -0.0942 | -5.8083
-6 | -0.2495 | 0.03859 | -0.1018 | -6.4654
-5.5 | -0.193 | 0.02514 | -0.1052 | -7.677
-5 | -0.1409 | 0.02237 | -0.1049 | -6.2986
-4.5 | -0.0672 | 0.01925 | -0.1087 | -3.4909
-4 | -0.0092 | 0.017 | -0.1094 | -0.54118
-3.5 | 0.0651 | 0.01546 | -0.113 | 4.2109
-3 | 0.1242 | 0.0143 | -0.1136 | 8.6853
-2.5 | 0.1937 | 0.01293 | -0.1163 | 14.9807
-2 | 0.2448 | 0.01164 | -0.1158 | 21.0309
-1.5 | 0.2994 | 0.01103 | -0.1155 | 27.1442
-1 | 0.3527 | 0.01051 | -0.1147 | 33.5585
-0.5 | 0.405 | 0.00976 | -0.1133 | 41.4959
0 | 0.5373 | 0.00943 | -0.1294 | 56.9777
0.5 | 0.5878 | 0.00953 | -0.1281 | 61.6789
1 | 0.6388 | 0.00958 | -0.1268 | 66.6806
1.5 | 0.6914 | 0.00953 | -0.1256 | 72.5498
2 | 0.7351 | 0.00957 | -0.1226 | 76.813
2.5 | 0.7842 | 0.00968 | -0.1208 | 81.0124
3 | 0.8339 | 0.00985 | -0.1193 | 84.6599
3.5 | 0.8815 | 0.01005 | -0.1174 | 87.7114
4 | 0.9273 | 0.01025 | -0.115 | 90.4683
4.5 | 0.9727 | 0.01047 | -0.1126 | 92.9035
5 | 1.0177 | 0.01076 | -0.11 | 94.5818
5.5 | 1.0568 | 0.01109 | -0.1063 | 95.2931
6 | 1.0889 | 0.01153 | -0.1012 | 94.4406
6.5 | 1.1075 | 0.01246 | -0.0936 | 88.8844
7 | 1.1163 | 0.01396 | -0.0847 | 79.9642
7.5 | 1.1302 | 0.01544 | -0.0773 | 73.1995
8 | 1.1464 | 0.01705 | -0.0707 | 67.2375
8.5 | 1.158 | 0.01916 | -0.0641 | 60.4384
9 | 1.1687 | 0.02161 | -0.0578 | 54.0814
9.5 | 1.1757 | 0.02452 | -0.0513 | 47.9486
10 | 1.1903 | 0.02704 | -0.0463 | 44.02
10.5 | 1.2001 | 0.03012 | -0.0414 | 39.844
11 | 1.2151 | 0.03309 | -0.0374 | 36.7211
11.5 | 1.2328 | 0.03598 | -0.0341 | 34.2635
12 | 1.2498 | 0.03946 | -0.0309 | 31.6726
12.5 | 1.2787 | 0.04335 | -0.0283 | 29.4971
13 | 1.3019 | 0.04735 | -0.0258 | 27.4952
13.5 | 1.3131 | 0.05215 | -0.023 | 25.1793
14 | 1.3137 | 0.05759 | -0.0205 | 22.8113
14.5 | 1.3031 | 0.06457 | -0.0185 | 20.1812
15 | 1.2777 | 0.07352 | -0.0177 | 17.3789
15.5 | 1.2395 | 0.08487 | -0.0194 | 14.6047
16 | 1.1948 | 0.09859 | -0.0242 | 12.1189
16.5 | 1.1479 | 0.11467 | -0.0325 | 10.0105
17 | 1.0965 | 0.13472 | -0.0452 | 8.1391
18 | 0.9571 | 0.21228 | -0.0879 | 4.5087
18.5 | 0.9671 | 0.21996 | -0.0922 | 4.3967
19 | 0.9858 | 0.22524 | -0.0937 | 4.3767

## 19. Re 250k Mach 0.10 (1)
BIGFOIL.COM POLAR EXPORT
goe547
GOE 547 |  |  |  | Cl Max: | 1.529 | at alpha= | 10.5 | deg
JavaFoil+Calcfoil stall+Eppler ext transition |  |  |  | L/D Max: | 111.991 | at alpha= | 3 | deg
Re: | 250000 |  |  | Cd Min: | 0.00752 | at alpha= | 0.5 | deg
Mach: | 0.1 |  |  | Cl=0 at alpha= | -4.8152 | deg
|  |  |  | @ Cl=0.1, Cd= | 0.033396
|  |  |  | @ Cl=0.4, Cd= | 0.0088824
|  |  |  | @ Cl=0.6, Cd= | 0.0080514
alpha (deg) | Cl | Cd | Cm | Cl/Cd
-20 | -0.488 | 0.25229 | -0.035 | -1.932
-19.5 | -0.506 | 0.23922 | -0.035 | -2.116
-19 | -0.524 | 0.21883 | -0.036 | -2.397
-18.5 | -0.542 | 0.21119 | -0.036 | -2.566
-18 | -0.558 | 0.19583 | -0.037 | -2.852
-17.5 | -0.574 | 0.17912 | -0.037 | -3.202
-17 | -0.587 | 0.17374 | -0.038 | -3.379
-16.5 | -0.598 | 0.16061 | -0.038 | -3.726
-16 | -0.607 | 0.14784 | -0.038 | -4.108
-15.5 | -0.614 | 0.14023 | -0.038 | -4.375
-15 | -0.617 | 0.13036 | -0.038 | -4.732
-14.5 | -0.617 | 0.12299 | -0.039 | -5.015
-14 | -0.613 | 0.11565 | -0.039 | -5.303
-13.5 | -0.606 | 0.10878 | -0.04 | -5.571
-13 | -0.595 | 0.10138 | -0.041 | -5.865
-12.5 | -0.579 | 0.09583 | -0.041 | -6.045
-12 | -0.558 | 0.09026 | -0.041 | -6.183
-11.5 | -0.53 | 0.08389 | -0.042 | -6.316
-11 | -0.499 | 0.07862 | -0.043 | -6.352
-10.5 | -0.467 | 0.07401 | -0.043 | -6.311
-10 | -0.433 | 0.06903 | -0.044 | -6.271
-9.5 | -0.397 | 0.06405 | -0.045 | -6.2
-9 | -0.36 | 0.06024 | -0.045 | -5.968
-8.5 | -0.321 | 0.05688 | -0.046 | -5.635
-8 | -0.28 | 0.05353 | -0.046 | -5.232
-7.5 | -0.239 | 0.04974 | -0.047 | -4.796
-7 | -0.196 | 0.04662 | -0.048 | -4.202
-6.5 | -0.152 | 0.04403 | -0.049 | -3.459
-6 | -0.108 | 0.04158 | -0.049 | -2.594
-5.5 | -0.063 | 0.03938 | -0.05 | -1.591
-5 | -0.017 | 0.03736 | -0.051 | -0.453
-4.5 | 0.029 | 0.03566 | -0.052 | 0.823
-4 | 0.076 | 0.03409 | -0.053 | 2.229
-3.5 | 0.123 | 0.03273 | -0.054 | 3.759
-3 | 0.21 | 0.00824 | -0.112 | 25.443
-2.5 | 0.268 | 0.00823 | -0.113 | 32.557
-2 | 0.326 | 0.00817 | -0.114 | 39.964
-1.5 | 0.385 | 0.00889 | -0.115 | 43.293
-1 | 0.444 | 0.00886 | -0.116 | 50.088
-0.5 | 0.502 | 0.0089 | -0.118 | 56.429
0 | 0.565 | 0.00886 | -0.119 | 63.759
0.5 | 0.623 | 0.00752 | -0.12 | 82.801
1 | 0.681 | 0.00754 | -0.12 | 90.316
1.5 | 0.74 | 0.00765 | -0.121 | 96.636
2 | 0.798 | 0.00786 | -0.122 | 101.508
2.5 | 0.856 | 0.00801 | -0.123 | 106.851
3 | 0.914 | 0.00816 | -0.124 | 111.991
3.5 | 0.971 | 0.01214 | -0.125 | 80.032
4 | 1.028 | 0.01247 | -0.126 | 82.477
4.5 | 1.084 | 0.0129 | -0.127 | 84.078
5 | 1.14 | 0.01307 | -0.128 | 87.195
5.5 | 1.194 | 0.01363 | -0.129 | 87.599
6 | 1.248 | 0.01474 | -0.13 | 84.675
6.5 | 1.301 | 0.0154 | -0.131 | 84.481
7 | 1.352 | 0.0162 | -0.132 | 83.472
7.5 | 1.402 | 0.01726 | -0.133 | 81.258
8 | 1.444 | 0.01832 | -0.134 | 78.834
8.5 | 1.466 | 0.02259 | -0.133 | 64.876
9 | 1.487 | 0.02377 | -0.133 | 62.554
9.5 | 1.506 | 0.02535 | -0.133 | 59.418
10 | 1.522 | 0.02707 | -0.134 | 56.219
10.5 | 1.529 | 0.02898 | -0.134 | 52.767
11 | 1.528 | 0.03093 | -0.134 | 49.418
11.5 | 1.516 | 0.03357 | -0.133 | 45.157
12 | 1.294 | 0.08008 | -0.089 | 16.163
12.5 | 1.266 | 0.09106 | -0.076 | 13.903
13 | 1.248 | 0.09849 | -0.073 | 12.671
13.5 | 1.224 | 0.10544 | -0.068 | 11.607
14 | 1.198 | 0.11576 | -0.066 | 10.348
14.5 | 1.167 | 0.12155 | -0.063 | 9.605
15 | 1.134 | 0.13042 | -0.061 | 8.698
15.5 | 1.099 | 0.14102 | -0.06 | 7.79

## 20. Re 250k Mach 0.10 (2)
BIGFOIL.COM POLAR EXPORT
goe547
GOE 547 |  |  |  | Cl Max: | 1.3049 | at alpha= | 13.5 | deg
XFOIL ncrit=9 |  |  |  | L/D Max: | 95.0806 | at alpha= | 5.5 | deg
Re: | 250000 |  |  | Cd Min: | 0.23118 | at alpha= | -20 | deg
Mach: | 0.1 |  |  | Cl=0 at alpha= | -3.9444 | deg
|  |  |  | @ Cl=0.1, Cd= | 0.014885
|  |  |  | @ Cl=0.4, Cd= | 0.0099547
|  |  |  | @ Cl=0.6, Cd= | 0.0095671
alpha (deg) | Cl | Cd | Cm | Cl/Cd
-20 | -0.54 | 0.23118 | -0.0061 | -2.3358
-19.5 | -0.5243 | 0.22534 | -0.0083 | -2.3267
-19 | -0.5094 | 0.21963 | -0.011 | -2.3194
-18.5 | -0.495 | 0.21369 | -0.0139 | -2.3164
-18 | -0.4846 | 0.20838 | -0.0185 | -2.3256
-17 | -0.4568 | 0.1945 | -0.0224 | -2.3486
-16.5 | -0.4427 | 0.18874 | -0.0241 | -2.3456
-16 | -0.4302 | 0.18277 | -0.0261 | -2.3538
-15.5 | -0.4194 | 0.17653 | -0.0287 | -2.3758
-15 | -0.4243 | 0.1721 | -0.0342 | -2.4654
-14.5 | -0.4033 | 0.1631 | -0.0332 | -2.4727
-14 | -0.3907 | 0.15733 | -0.0339 | -2.4833
-13.5 | -0.3812 | 0.15143 | -0.0351 | -2.5173
-13 | -0.3781 | 0.14529 | -0.0379 | -2.6024
-12.5 | -0.39 | 0.13959 | -0.0429 | -2.7939
-12 | -0.3674 | 0.132 | -0.0395 | -2.7833
-11.5 | -0.3601 | 0.12658 | -0.0395 | -2.8448
-11 | -0.3612 | 0.12077 | -0.0406 | -2.9908
-10.5 | -0.3847 | 0.11506 | -0.0449 | -3.3435
-10 | -0.3837 | 0.10803 | -0.0414 | -3.5518
-9.5 | -0.3813 | 0.10481 | -0.0368 | -3.638
-9 | -0.3959 | 0.10139 | -0.033 | -3.9047
-8.5 | -0.4059 | 0.09143 | -0.0507 | -4.4395
-8 | -0.3801 | 0.08223 | -0.054 | -4.6224
-7.5 | -0.3491 | 0.07601 | -0.0601 | -4.5928
-7 | -0.3225 | 0.05542 | -0.0915 | -5.8192
-6.5 | -0.2837 | 0.05041 | -0.0939 | -5.6279
-6 | -0.2483 | 0.03919 | -0.1025 | -6.3358
-5.5 | -0.1919 | 0.02551 | -0.1063 | -7.5225
-5 | -0.1402 | 0.02263 | -0.1059 | -6.1953
-4.5 | -0.0655 | 0.01943 | -0.1098 | -3.3711
-4 | -0.0084 | 0.01709 | -0.1103 | -0.49152
-3.5 | 0.0672 | 0.01551 | -0.1141 | 4.3327
-3 | 0.1255 | 0.0144 | -0.1143 | 8.7153
-2.5 | 0.1966 | 0.01297 | -0.1173 | 15.1581
-2 | 0.2473 | 0.01167 | -0.1166 | 21.1911
-1.5 | 0.3013 | 0.01107 | -0.1162 | 27.2177
-1 | 0.3539 | 0.01057 | -0.1152 | 33.4816
-0.5 | 0.4041 | 0.0099 | -0.1133 | 40.8182
0 | 0.5402 | 0.00945 | -0.13 | 57.164
0.5 | 0.5908 | 0.00956 | -0.1287 | 61.7992
1 | 0.6423 | 0.0096 | -0.1274 | 66.9062
1.5 | 0.6919 | 0.00959 | -0.1255 | 72.1481
2 | 0.7384 | 0.00961 | -0.123 | 76.8366
2.5 | 0.7883 | 0.00972 | -0.1213 | 81.1008
3 | 0.8376 | 0.00989 | -0.1196 | 84.6916
3.5 | 0.8845 | 0.0101 | -0.1175 | 87.5743
4 | 0.9317 | 0.0103 | -0.1153 | 90.4563
4.5 | 0.9767 | 0.01052 | -0.1126 | 92.8422
5 | 1.0214 | 0.01082 | -0.11 | 94.3993
5.5 | 1.0611 | 0.01116 | -0.1062 | 95.0806
6 | 1.0922 | 0.01162 | -0.1007 | 93.9931
6.5 | 1.1089 | 0.01261 | -0.0927 | 87.9381
7 | 1.1167 | 0.01413 | -0.0837 | 79.0304
7.5 | 1.1311 | 0.01563 | -0.0762 | 72.3672
8 | 1.1471 | 0.01728 | -0.0697 | 66.3831
8.5 | 1.1575 | 0.0195 | -0.0629 | 59.359
9 | 1.166 | 0.02215 | -0.0563 | 52.6411
9.5 | 1.1745 | 0.02501 | -0.0501 | 46.9612
10 | 1.1895 | 0.02758 | -0.0452 | 43.1291
10.5 | 1.1979 | 0.03084 | -0.0402 | 38.8424
11 | 1.214 | 0.03383 | -0.0363 | 35.8853
11.5 | 1.2315 | 0.03684 | -0.033 | 33.4283
12 | 1.2494 | 0.04043 | -0.0298 | 30.9028
12.5 | 1.2781 | 0.04447 | -0.0272 | 28.7407
13 | 1.2984 | 0.0488 | -0.0245 | 26.6066
13.5 | 1.3049 | 0.05405 | -0.0217 | 24.1425
14 | 1.3001 | 0.06009 | -0.0193 | 21.6359
14.5 | 1.2839 | 0.06771 | -0.0178 | 18.9617
15 | 1.2546 | 0.07741 | -0.018 | 16.2072
15.5 | 1.2155 | 0.08947 | -0.0209 | 13.5856
16 | 1.1711 | 0.10394 | -0.027 | 11.2671
16.5 | 1.1244 | 0.12109 | -0.0368 | 9.2857
17 | 1.0733 | 0.14254 | -0.0508 | 7.5298
17.5 | 0.7819 | 0.19043 | -0.0784 | 4.106
18 | 0.959 | 0.21342 | -0.0888 | 4.4935
18.5 | 0.9691 | 0.22119 | -0.0932 | 4.3813

## 21. Re 250k Mach 0.25 (1)
BIGFOIL.COM POLAR EXPORT
goe547
GOE 547 |  |  |  | Cl Max: | 1.513 | at alpha= | 10 | deg
JavaFoil+Calcfoil stall+Eppler ext transition |  |  |  | L/D Max: | 113.699 | at alpha= | 3 | deg
Re: | 250000 |  |  | Cd Min: | 0.00761 | at alpha= | 0.5 | deg
Mach: | 0.25 |  |  | Cl=0 at alpha= | -4.8191 | deg
|  |  |  | @ Cl=0.1, Cd= | 0.033588
|  |  |  | @ Cl=0.4, Cd= | 0.0089084
|  |  |  | @ Cl=0.6, Cd= | 0.008532
alpha (deg) | Cl | Cd | Cm | Cl/Cd
-18 | -0.242 | 0.33339 | -0.035 | -0.727
-17.5 | -0.297 | 0.27745 | -0.037 | -1.07
-17 | -0.345 | 0.24799 | -0.038 | -1.393
-16.5 | -0.389 | 0.21283 | -0.039 | -1.829
-16 | -0.429 | 0.19513 | -0.039 | -2.197
-15.5 | -0.463 | 0.17662 | -0.04 | -2.624
-15 | -0.493 | 0.1548 | -0.04 | -3.184
-14.5 | -0.517 | 0.14348 | -0.039 | -3.6
-14 | -0.534 | 0.12961 | -0.04 | -4.123
-13.5 | -0.546 | 0.12012 | -0.041 | -4.544
-13 | -0.551 | 0.11098 | -0.041 | -4.962
-12.5 | -0.549 | 0.10289 | -0.042 | -5.335
-12 | -0.538 | 0.09733 | -0.042 | -5.524
-11.5 | -0.516 | 0.08948 | -0.043 | -5.762
-11 | -0.49 | 0.08327 | -0.044 | -5.888
-10.5 | -0.462 | 0.07734 | -0.044 | -5.974
-10 | -0.431 | 0.07176 | -0.045 | -6.007
-9.5 | -0.398 | 0.06661 | -0.046 | -5.97
-9 | -0.362 | 0.06214 | -0.046 | -5.822
-8.5 | -0.324 | 0.05788 | -0.047 | -5.594
-8 | -0.284 | 0.05441 | -0.048 | -5.219
-7.5 | -0.243 | 0.05032 | -0.048 | -4.82
-7 | -0.2 | 0.04734 | -0.049 | -4.216
-6.5 | -0.155 | 0.04449 | -0.05 | -3.495
-6 | -0.11 | 0.04191 | -0.05 | -2.631
-5.5 | -0.064 | 0.0397 | -0.051 | -1.616
-5 | -0.017 | 0.03766 | -0.052 | -0.46
-4.5 | 0.03 | 0.03569 | -0.053 | 0.843
-4 | 0.078 | 0.03423 | -0.054 | 2.278
-3.5 | 0.126 | 0.03283 | -0.055 | 3.845
-3 | 0.215 | 0.0083 | -0.115 | 25.925
-2.5 | 0.275 | 0.00819 | -0.117 | 33.601
-2 | 0.335 | 0.00825 | -0.118 | 40.65
-1.5 | 0.395 | 0.00891 | -0.119 | 44.35
-1 | 0.456 | 0.00889 | -0.12 | 51.319
-0.5 | 0.516 | 0.00888 | -0.121 | 58.101
0 | 0.581 | 0.00897 | -0.122 | 64.768
0.5 | 0.64 | 0.00761 | -0.123 | 84.043
1 | 0.7 | 0.00762 | -0.124 | 91.905
1.5 | 0.76 | 0.00773 | -0.124 | 98.281
2 | 0.82 | 0.00789 | -0.125 | 103.862
2.5 | 0.879 | 0.0081 | -0.126 | 108.54
3 | 0.939 | 0.00826 | -0.127 | 113.699
3.5 | 0.998 | 0.01228 | -0.129 | 81.231
4 | 1.056 | 0.01268 | -0.13 | 83.266
4.5 | 1.113 | 0.01314 | -0.131 | 84.732
5 | 1.17 | 0.01334 | -0.132 | 87.727
5.5 | 1.225 | 0.01381 | -0.133 | 88.71
6 | 1.28 | 0.01513 | -0.134 | 84.58
6.5 | 1.333 | 0.01589 | -0.135 | 83.86
7 | 1.385 | 0.01663 | -0.136 | 83.266
7.5 | 1.435 | 0.02126 | -0.137 | 67.469
8 | 1.456 | 0.02261 | -0.136 | 64.408
8.5 | 1.478 | 0.02401 | -0.136 | 61.544
9 | 1.498 | 0.02553 | -0.136 | 58.686
9.5 | 1.51 | 0.02758 | -0.136 | 54.762
10 | 1.513 | 0.02973 | -0.136 | 50.884
10.5 | 1.502 | 0.032 | -0.136 | 46.94
11 | 1.458 | 0.03731 | -0.134 | 39.074
11.5 | 1.233 | 0.08394 | -0.078 | 14.694
12 | 1.201 | 0.09353 | -0.073 | 12.838
12.5 | 1.16 | 0.10198 | -0.067 | 11.374
13 | 1.111 | 0.10978 | -0.062 | 10.121
13.5 | 1.055 | 0.12044 | -0.059 | 8.761
14 | 0.992 | 0.13316 | -0.058 | 7.446
14.5 | 0.921 | 0.14428 | -0.058 | 6.383
15 | 0.844 | 0.1597 | -0.057 | 5.287

## 22. Re 250k Mach 0.25 (2)
BIGFOIL.COM POLAR EXPORT
goe547
GOE 547 |  |  |  | Cl Max: | 1.262 | at alpha= | 12.5 | deg
XFOIL ncrit=9 |  |  |  | L/D Max: | 93.8976 | at alpha= | 5.5 | deg
Re: | 250000 |  |  | Cd Min: | 0.25056 | at alpha= | 20 | deg
Mach: | 0.25 |  |  | Cl=0 at alpha= | -3.9893 | deg
|  |  |  | @ Cl=0.1, Cd= | 0.015425
|  |  |  | @ Cl=0.4, Cd= | 0.01045
|  |  |  | @ Cl=0.6, Cd= | 0.009775
alpha (deg) | Cl | Cd | Cm | Cl/Cd
-20 | -0.5461 | 0.23481 | -0.0055 | -2.3257
-19.5 | -0.5299 | 0.22891 | -0.0082 | -2.3149
-19 | -0.5143 | 0.22293 | -0.0111 | -2.307
-18.5 | -0.4991 | 0.21677 | -0.0141 | -2.3024
-18 | -0.4893 | 0.21193 | -0.0193 | -2.3088
-17.5 | -0.4765 | 0.20482 | -0.0221 | -2.3264
-17 | -0.4575 | 0.1974 | -0.0226 | -2.3176
-16.5 | -0.4431 | 0.19146 | -0.0246 | -2.3143
-16 | -0.43 | 0.1853 | -0.0268 | -2.3206
-15.5 | -0.42 | 0.17924 | -0.0301 | -2.3432
-15 | -0.4232 | 0.17505 | -0.0351 | -2.4176
-14.5 | -0.3985 | 0.16569 | -0.0335 | -2.4051
-14 | -0.3863 | 0.15983 | -0.0345 | -2.4169
-13.5 | -0.3766 | 0.15377 | -0.0359 | -2.4491
-13 | -0.3779 | 0.14822 | -0.0397 | -2.5496
-12 | -0.3585 | 0.1347 | -0.0397 | -2.6615
-11.5 | -0.3523 | 0.1291 | -0.04 | -2.7289
-11 | -0.3616 | 0.12371 | -0.0427 | -2.923
-10.5 | -0.3781 | 0.11834 | -0.0451 | -3.195
-10 | -0.3662 | 0.11166 | -0.04 | -3.2796
-9.5 | -0.3691 | 0.10808 | -0.0361 | -3.4151
-9 | -0.3854 | 0.1044 | -0.033 | -3.6916
-8 | -0.3485 | 0.08653 | -0.0514 | -4.0275
-7.5 | -0.3261 | 0.07858 | -0.0623 | -4.1499
-7 | -0.2186 | 0.05253 | -0.0789 | -4.1614
-6.5 | -0.2247 | 0.03738 | -0.1021 | -6.0112
-6 | -0.1801 | 0.02779 | -0.1068 | -6.4807
-5.5 | -0.2021 | 0.02877 | -0.1084 | -7.0247
-5 | -0.1343 | 0.02404 | -0.1116 | -5.5865
-4 | -0.0014 | 0.01759 | -0.1155 | -0.079591
-3.5 | 0.064 | 0.0161 | -0.1168 | 3.9752
-3 | 0.136 | 0.01475 | -0.1192 | 9.2203
-2.5 | 0.1937 | 0.01358 | -0.119 | 14.2636
-2 | 0.2512 | 0.01206 | -0.1191 | 20.8292
-1.5 | 0.3165 | 0.01123 | -0.1207 | 28.1834
-1 | 0.3675 | 0.01076 | -0.119 | 34.1543
-0.5 | 0.4167 | 0.01029 | -0.1167 | 40.4956
0 | 0.5498 | 0.00966 | -0.1321 | 56.9151
0.5 | 0.6022 | 0.00978 | -0.1308 | 61.5746
1 | 0.6534 | 0.00985 | -0.129 | 66.335
1.5 | 0.7062 | 0.0098 | -0.1273 | 72.0612
2 | 0.7546 | 0.00984 | -0.1248 | 76.687
2.5 | 0.8043 | 0.00998 | -0.1226 | 80.5912
3 | 0.8552 | 0.01016 | -0.1208 | 84.1732
3.5 | 0.9072 | 0.01036 | -0.1191 | 87.5676
4 | 0.953 | 0.01059 | -0.1161 | 89.9906
4.5 | 0.9993 | 0.01084 | -0.1132 | 92.1863
5 | 1.0437 | 0.01115 | -0.1098 | 93.6054
5.5 | 1.0817 | 0.01152 | -0.1051 | 93.8976
6 | 1.1081 | 0.0121 | -0.0981 | 91.5785
6.5 | 1.1142 | 0.01342 | -0.0878 | 83.0253
7 | 1.1211 | 0.01504 | -0.0783 | 74.5412
7.5 | 1.1368 | 0.01668 | -0.0711 | 68.1535
8 | 1.1488 | 0.01873 | -0.0639 | 61.3348
8.5 | 1.1587 | 0.02125 | -0.0571 | 54.5271
9 | 1.1608 | 0.02461 | -0.0499 | 47.1678
9.5 | 1.1699 | 0.02774 | -0.0442 | 42.1738
10 | 1.1845 | 0.03073 | -0.0395 | 38.5454
10.5 | 1.1902 | 0.03472 | -0.0346 | 34.28
11 | 1.2088 | 0.03806 | -0.031 | 31.7604
11.5 | 1.2266 | 0.04166 | -0.0277 | 29.4431
12 | 1.2452 | 0.0459 | -0.0246 | 27.1285
12.5 | 1.262 | 0.05147 | -0.0216 | 24.5191
13 | 1.2606 | 0.05787 | -0.0189 | 21.7833
13.5 | 1.2443 | 0.06572 | -0.0174 | 18.9334
14 | 1.2185 | 0.07509 | -0.0179 | 16.2272
14.5 | 1.1863 | 0.08626 | -0.0207 | 13.7526
15 | 1.15 | 0.09946 | -0.0264 | 11.5624
15.5 | 1.1124 | 0.11477 | -0.0348 | 9.6924
16 | 1.0769 | 0.13145 | -0.0447 | 8.1925
16.5 | 0.9791 | 0.17445 | -0.071 | 5.6125
18 | 0.9724 | 0.21922 | -0.0935 | 4.4357
18.5 | 0.9818 | 0.22766 | -0.0987 | 4.3126
19 | 0.9987 | 0.23403 | -0.1015 | 4.2674
19.5 | 1.0222 | 0.24162 | -0.1012 | 4.2306
20 | 1.0214 | 0.25056 | -0.1109 | 4.0765

## 23. Re 250k Mach 0.50 (1)
BIGFOIL.COM POLAR EXPORT
goe547
GOE 547 |  |  |  | Cl Max: | 1.503 | at alpha= | 7.5 | deg
JavaFoil+Calcfoil stall+Eppler ext transition |  |  |  | L/D Max: | 114.051 | at alpha= | 2.5 | deg
Re: | 250000 |  |  | Cd Min: | 0.0081 | at alpha= | 1 | deg
Mach: | 0.5 |  |  | Cl=0 at alpha= | -4.8173 | deg
|  |  |  | @ Cl=0.1, Cd= | 0.034666
|  |  |  | @ Cl=0.4, Cd= | 0.0087839
|  |  |  | @ Cl=0.6, Cd= | 0.0091636
alpha (deg) | Cl | Cd | Cm | Cl/Cd
-20 | -0.798 | 0.25424 | -0.05 | -3.137
-19.5 | -0.772 | 0.24924 | -0.051 | -3.099
-19 | -0.747 | 0.24722 | -0.051 | -3.022
-18.5 | -0.722 | 0.22134 | -0.052 | -3.263
-18 | -0.697 | 0.21423 | -0.053 | -3.253
-17.5 | -0.669 | 0.20621 | -0.051 | -3.244
-17 | -0.642 | 0.21014 | -0.049 | -3.056
-16.5 | -0.616 | 0.20472 | -0.049 | -3.011
-16 | -0.591 | 0.20273 | -0.05 | -2.913
-15.5 | -0.565 | 0.19629 | -0.05 | -2.877
-15 | -0.539 | 0.17368 | -0.051 | -3.105
-14.5 | -0.513 | 0.16673 | -0.052 | -3.079
-14 | -0.487 | 0.16437 | -0.052 | -2.965
-13.5 | -0.461 | 0.16072 | -0.053 | -2.87
-13 | -0.435 | 0.15639 | -0.053 | -2.783
-12.5 | -0.408 | 0.15594 | -0.048 | -2.614
-12 | -0.381 | 0.14944 | -0.048 | -2.551
-11.5 | -0.355 | 0.15143 | -0.048 | -2.345
-11 | -0.329 | 0.14829 | -0.048 | -2.217
-10.5 | -0.302 | 0.14544 | -0.049 | -2.08
-10 | -0.276 | 0.1334 | -0.05 | -2.07
-9.5 | -0.25 | 0.11093 | -0.051 | -2.252
-9 | -0.223 | 0.09704 | -0.052 | -2.302
-8.5 | -0.197 | 0.09749 | -0.052 | -2.019
-8 | -0.219 | 0.0797 | -0.052 | -2.753
-7.5 | -0.23 | 0.0622 | -0.052 | -3.7
-7 | -0.202 | 0.05562 | -0.053 | -3.629
-6.5 | -0.163 | 0.04848 | -0.054 | -3.358
-6 | -0.118 | 0.04477 | -0.055 | -2.635
-5.5 | -0.07 | 0.04177 | -0.056 | -1.666
-5 | -0.019 | 0.03908 | -0.057 | -0.486
-4.5 | 0.033 | 0.03691 | -0.058 | 0.899
-4 | 0.086 | 0.03507 | -0.059 | 2.463
-3.5 | 0.14 | 0.03351 | -0.06 | 4.185
-3 | 0.195 | 0.03234 | -0.062 | 6.018
-2.5 | 0.307 | 0.00845 | -0.13 | 36.314
-2 | 0.374 | 0.00852 | -0.131 | 43.919
-1.5 | 0.441 | 0.0092 | -0.133 | 48.001
-1 | 0.51 | 0.0092 | -0.134 | 55.372
-0.5 | 0.577 | 0.00917 | -0.135 | 62.866
0 | 0.649 | 0.00915 | -0.136 | 70.946
0.5 | 0.715 | 0.00837 | -0.137 | 85.459
1 | 0.782 | 0.0081 | -0.139 | 96.511
1.5 | 0.849 | 0.00853 | -0.14 | 99.453
2 | 0.915 | 0.00839 | -0.14 | 109.101
2.5 | 0.982 | 0.00861 | -0.141 | 114.051
3 | 1.048 | 0.01294 | -0.142 | 80.941
3.5 | 1.113 | 0.0136 | -0.143 | 81.86
4 | 1.177 | 0.01406 | -0.145 | 83.725
4.5 | 1.239 | 0.0147 | -0.146 | 84.267
5 | 1.299 | 0.01543 | -0.147 | 84.195
5.5 | 1.343 | 0.02096 | -0.147 | 64.098
6 | 1.388 | 0.02211 | -0.147 | 62.768
6.5 | 1.432 | 0.02381 | -0.147 | 60.143
7 | 1.472 | 0.02582 | -0.148 | 56.998
7.5 | 1.503 | 0.02783 | -0.148 | 53.984
8 | 1.488 | 0.0306 | -0.148 | 48.634
8.5 | 1.187 | 0.06651 | -0.082 | 17.841
9 | 0.739 | 0.10532 | -0.055 | 7.014
9.5 | 0.766 | 0.11203 | -0.06 | 6.833
10 | 0.794 | 0.12082 | -0.07 | 6.568
10.5 | 0.819 | 0.1426 | -0.068 | 5.745
11 | 0.846 | 0.14643 | -0.069 | 5.774
11.5 | 0.872 | 0.15175 | -0.07 | 5.745
12 | 0.901 | 0.15547 | -0.081 | 5.797
12.5 | 0.927 | 0.16024 | -0.081 | 5.786

## 24. Re 250k Mach 0.50 (2)
BIGFOIL.COM POLAR EXPORT
goe547
GOE 547 |  |  |  | Cl Max: | 1.1764 | at alpha= | 10.5 | deg
XFOIL ncrit=9 |  |  |  | L/D Max: | 88.0098 | at alpha= | 4.5 | deg
Re: | 250000 |  |  | Cd Min: | 0.25434 | at alpha= | -20 | deg
Mach: | 0.5 |  |  | Cl=0 at alpha= | -4.0212 | deg
|  |  |  | @ Cl=0.1, Cd= | 0.017913
|  |  |  | @ Cl=0.4, Cd= | 0.012088
|  |  |  | @ Cl=0.6, Cd= | 0.011161
alpha (deg) | Cl | Cd | Cm | Cl/Cd
-20 | -0.5819 | 0.25434 | -0.004 | -2.2879
-19.5 | -0.5625 | 0.24714 | -0.0077 | -2.276
-19 | -0.5434 | 0.23985 | -0.0115 | -2.2656
-18.5 | -0.5266 | 0.23363 | -0.0163 | -2.254
-18 | -0.5084 | 0.22547 | -0.0193 | -2.2548
-17.5 | -0.489 | 0.21804 | -0.0214 | -2.2427
-17 | -0.4711 | 0.21118 | -0.0241 | -2.2308
-16.5 | -0.4539 | 0.20428 | -0.0269 | -2.222
-16 | -0.4399 | 0.19798 | -0.0309 | -2.2219
-15.5 | -0.432 | 0.19307 | -0.0352 | -2.2375
-15 | -0.4086 | 0.18318 | -0.0347 | -2.2306
-14.5 | -0.3929 | 0.17676 | -0.0361 | -2.2228
-14 | -0.3795 | 0.17021 | -0.038 | -2.2296
-13.5 | -0.3748 | 0.16501 | -0.0417 | -2.2714
-13 | -0.3768 | 0.16042 | -0.0449 | -2.3488
-12.5 | -0.3485 | 0.15061 | -0.0418 | -2.3139
-12 | -0.3397 | 0.14478 | -0.0421 | -2.3463
-11.5 | -0.3457 | 0.14038 | -0.0445 | -2.4626
-11 | -0.3582 | 0.13622 | -0.0458 | -2.6296
-10.5 | -0.3389 | 0.128 | -0.0405 | -2.6477
-10 | -0.341 | 0.12388 | -0.0372 | -2.7527
-9.5 | -0.3541 | 0.11983 | -0.0404 | -2.955
-9 | -0.3282 | 0.10979 | -0.0491 | -2.9893
-8.5 | -0.2888 | 0.10187 | -0.0528 | -2.835
-8 | -0.2734 | 0.09427 | -0.0679 | -2.9002
-7.5 | -0.2392 | 0.08451 | -0.0739 | -2.8304
-7 | -0.2082 | 0.07764 | -0.0787 | -2.6816
-6 | -0.1674 | 0.06003 | -0.1018 | -2.7886
-5.5 | -0.1393 | 0.0451 | -0.1207 | -3.0887
-4.5 | -0.0632 | 0.02613 | -0.1317 | -2.4187
-4 | 0.0028 | 0.02149 | -0.133 | 0.13029
-3.5 | 0.0761 | 0.0186 | -0.1342 | 4.0914
-3 | 0.1415 | 0.01672 | -0.1332 | 8.4629
-2.5 | 0.2076 | 0.01543 | -0.1322 | 13.4543
-2 | 0.2717 | 0.0142 | -0.1313 | 19.1338
-1.5 | 0.3333 | 0.01281 | -0.1304 | 26.0187
-1 | 0.3983 | 0.0121 | -0.1301 | 32.9174
-0.5 | 0.4585 | 0.01167 | -0.1285 | 39.2888
0 | 0.5118 | 0.01135 | -0.1254 | 45.0925
1 | 0.7032 | 0.01094 | -0.1365 | 64.2779
1.5 | 0.7607 | 0.01094 | -0.1338 | 69.5338
2 | 0.816 | 0.01104 | -0.1307 | 73.913
2.5 | 0.876 | 0.01119 | -0.1285 | 78.2842
3 | 0.9301 | 0.01145 | -0.1252 | 81.2314
3.5 | 0.9857 | 0.01169 | -0.1218 | 84.3199
4 | 1.0364 | 0.01199 | -0.1173 | 86.4387
4.5 | 1.0834 | 0.01231 | -0.1118 | 88.0097
5 | 1.1179 | 0.01272 | -0.1039 | 87.8852
5.5 | 1.1356 | 0.0134 | -0.093 | 84.7463
6 | 1.1388 | 0.01492 | -0.0807 | 76.3271
6.5 | 1.141 | 0.01714 | -0.0697 | 66.5694
7 | 1.1511 | 0.01957 | -0.0611 | 58.8196
7.5 | 1.1603 | 0.02252 | -0.0534 | 51.5231
8 | 1.1607 | 0.02651 | -0.0461 | 43.7835
9 | 1.1596 | 0.0362 | -0.0342 | 32.0331
9.5 | 1.1652 | 0.04127 | -0.0294 | 28.2336
10 | 1.1703 | 0.04684 | -0.0254 | 24.9851
10.5 | 1.1764 | 0.05301 | -0.0219 | 22.192
11 | 1.1703 | 0.06086 | -0.0202 | 19.2294
11.5 | 1.1511 | 0.07068 | -0.0211 | 16.2861
12 | 1.1238 | 0.08236 | -0.0247 | 13.645
12.5 | 1.0931 | 0.09575 | -0.0311 | 11.4162
13 | 1.0618 | 0.11067 | -0.0398 | 9.5943
13.5 | 1.0336 | 0.12637 | -0.0496 | 8.1792
14 | 1.0078 | 0.14307 | -0.06 | 7.0441
14.5 | 0.9919 | 0.15896 | -0.0693 | 6.2399
15 | 0.986 | 0.17378 | -0.0774 | 5.6738
15.5 | 0.9905 | 0.18575 | -0.0837 | 5.3324

## 25. Re 500k Mach 0.00 (1)
BIGFOIL.COM POLAR EXPORT
goe547
GOE 547 |  |  |  | Cl Max: | 1.546 | at alpha= | 11 | deg
JavaFoil+Calcfoil stall+Eppler ext transition |  |  |  | L/D Max: | 147.492 | at alpha= | 3 | deg
Re: | 500000 |  |  | Cd Min: | 0.00561 | at alpha= | 1 | deg
Mach: | 0 |  |  | Cl=0 at alpha= | -4.8396 | deg
|  |  |  | @ Cl=0.1, Cd= | 0.0070671
|  |  |  | @ Cl=0.4, Cd= | 0.0073302
|  |  |  | @ Cl=0.6, Cd= | 0.0064852
alpha (deg) | Cl | Cd | Cm | Cl/Cd
-20 | -0.532 | 0.21116 | -0.036 | -2.52
-19.5 | -0.548 | 0.20286 | -0.036 | -2.702
-19 | -0.563 | 0.1889 | -0.037 | -2.983
-18.5 | -0.578 | 0.18031 | -0.037 | -3.205
-18 | -0.591 | 0.16829 | -0.038 | -3.514
-17.5 | -0.603 | 0.15911 | -0.038 | -3.792
-17 | -0.613 | 0.15032 | -0.038 | -4.081
-16.5 | -0.622 | 0.13823 | -0.038 | -4.497
-16 | -0.627 | 0.13227 | -0.038 | -4.742
-15.5 | -0.631 | 0.12424 | -0.038 | -5.075
-15 | -0.631 | 0.11819 | -0.038 | -5.339
-14.5 | -0.628 | 0.11091 | -0.039 | -5.666
-14 | -0.622 | 0.10425 | -0.039 | -5.969
-13.5 | -0.613 | 0.09858 | -0.04 | -6.216
-13 | -0.6 | 0.09276 | -0.041 | -6.465
-12.5 | -0.583 | 0.08755 | -0.041 | -6.656
-12 | -0.56 | 0.08214 | -0.042 | -6.821
-11.5 | -0.531 | 0.0771 | -0.043 | -6.891
-11 | -0.5 | 0.07274 | -0.043 | -6.877
-10.5 | -0.467 | 0.06831 | -0.043 | -6.842
-10 | -0.433 | 0.0642 | -0.044 | -6.742
-9.5 | -0.397 | 0.06003 | -0.045 | -6.609
-9 | -0.359 | 0.05658 | -0.046 | -6.344
-8.5 | -0.32 | 0.05313 | -0.046 | -6.02
-8 | -0.279 | 0.0501 | -0.047 | -5.578
-7.5 | -0.238 | 0.04694 | -0.047 | -5.067
-7 | -0.195 | 0.04423 | -0.048 | -4.415
-6.5 | -0.152 | 0.04167 | -0.049 | -3.642
-6 | -0.107 | 0.03947 | -0.05 | -2.722
-5.5 | -0.062 | 0.03745 | -0.051 | -1.668
-5 | -0.017 | 0.03561 | -0.052 | -0.473
-4.5 | 0.036 | 0.00727 | -0.109 | 4.948
-4 | 0.093 | 0.00709 | -0.11 | 13.145
-3.5 | 0.151 | 0.0069 | -0.111 | 21.847
-3 | 0.209 | 0.00685 | -0.112 | 30.468
-2.5 | 0.267 | 0.00734 | -0.113 | 36.31
-2 | 0.325 | 0.00728 | -0.114 | 44.621
-1.5 | 0.383 | 0.00731 | -0.115 | 52.364
-1 | 0.442 | 0.00738 | -0.116 | 59.882
-0.5 | 0.5 | 0.00736 | -0.117 | 67.937
0 | 0.562 | 0.00735 | -0.118 | 76.461
0.5 | 0.62 | 0.00603 | -0.119 | 102.839
1 | 0.678 | 0.00561 | -0.12 | 120.78
1.5 | 0.736 | 0.00595 | -0.121 | 123.643
2 | 0.794 | 0.00607 | -0.122 | 130.735
2.5 | 0.852 | 0.00608 | -0.123 | 140.105
3 | 0.909 | 0.00616 | -0.124 | 147.492
3.5 | 0.967 | 0.01011 | -0.125 | 95.625
4 | 1.023 | 0.01043 | -0.126 | 98.105
4.5 | 1.079 | 0.01081 | -0.127 | 99.792
5 | 1.134 | 0.0112 | -0.128 | 101.304
5.5 | 1.189 | 0.01157 | -0.129 | 102.735
6 | 1.242 | 0.01267 | -0.13 | 98.048
6.5 | 1.295 | 0.01316 | -0.13 | 98.387
7 | 1.346 | 0.01388 | -0.131 | 96.966
7.5 | 1.396 | 0.0149 | -0.132 | 93.686
8 | 1.438 | 0.01839 | -0.133 | 78.194
8.5 | 1.476 | 0.01623 | -0.134 | 90.965
9 | 1.509 | 0.01713 | -0.135 | 88.118
9.5 | 1.537 | 0.01804 | -0.136 | 85.221
10 | 1.535 | 0.02275 | -0.134 | 67.479
10.5 | 1.542 | 0.02447 | -0.134 | 62.999
11 | 1.546 | 0.02577 | -0.135 | 60.01
11.5 | 1.544 | 0.02768 | -0.135 | 55.784
12 | 1.533 | 0.02997 | -0.135 | 51.143
12.5 | 1.514 | 0.0327 | -0.135 | 46.293
13 | 1.482 | 0.03678 | -0.133 | 40.298
13.5 | 1.414 | 0.04768 | -0.128 | 29.655
14 | 1.267 | 0.08878 | -0.101 | 14.276
14.5 | 1.241 | 0.0932 | -0.101 | 13.32
15 | 1.187 | 0.11002 | -0.088 | 10.792
15.5 | 1.144 | 0.12687 | -0.077 | 9.018
16 | 1.109 | 0.13538 | -0.075 | 8.195

## 26. Re 500k Mach 0.00 (2)
BIGFOIL.COM POLAR EXPORT
goe547
GOE 547 |  |  |  | Cl Max: | 1.3399 | at alpha= | 15 | deg
XFOIL ncrit=9 |  |  |  | L/D Max: | 120.584 | at alpha= | 4.5 | deg
Re: | 500000 |  |  | Cd Min: | 0.23263 | at alpha= | 20 | deg
Mach: | 0 |  |  | Cl=0 at alpha= | -4.695 | deg
|  |  |  | @ Cl=0.1, Cd= | 0.010386
|  |  |  | @ Cl=0.4, Cd= | 0.0075811
|  |  |  | @ Cl=0.6, Cd= | 0.0064188
alpha (deg) | Cl | Cd | Cm | Cl/Cd
-8.5 | -0.3331 | 0.0664 | -0.0845 | -5.0166
-8 | -0.3148 | 0.05216 | -0.1019 | -6.0353
-7.5 | -0.3093 | 0.02905 | -0.1175 | -10.6472
-7 | -0.2583 | 0.02205 | -0.1207 | -11.7143
-6.5 | -0.2029 | 0.01979 | -0.1216 | -10.2527
-6 | -0.1496 | 0.01546 | -0.1225 | -9.6766
-5.5 | -0.0889 | 0.0137 | -0.124 | -6.4891
-5 | -0.0341 | 0.01249 | -0.124 | -2.7302
-4.5 | 0.0218 | 0.01147 | -0.1241 | 1.9006
-4 | 0.0784 | 0.01071 | -0.1242 | 7.3203
-3.5 | 0.1291 | 0.00995 | -0.1231 | 12.9749
-3 | 0.1813 | 0.00953 | -0.1223 | 19.0241
-2.5 | 0.234 | 0.00911 | -0.1215 | 25.6861
-2 | 0.2848 | 0.00844 | -0.1206 | 33.7441
-1.5 | 0.3367 | 0.00805 | -0.1199 | 41.8261
-1 | 0.3876 | 0.00766 | -0.119 | 50.6005
0 | 0.485 | 0.00704 | -0.1157 | 68.892
0.5 | 0.5713 | 0.00638 | -0.1219 | 89.5455
1 | 0.6527 | 0.00649 | -0.1275 | 100.5701
1.5 | 0.698 | 0.00664 | -0.1251 | 105.1205
2 | 0.7449 | 0.00682 | -0.1231 | 109.2229
2.5 | 0.792 | 0.00702 | -0.1211 | 112.8205
3 | 0.8377 | 0.00723 | -0.1189 | 115.8645
3.5 | 0.8821 | 0.0075 | -0.1164 | 117.6133
4 | 0.9275 | 0.00775 | -0.1141 | 119.6774
4.5 | 0.9707 | 0.00805 | -0.1113 | 120.5839
5 | 1.0086 | 0.00846 | -0.1075 | 119.2199
5.5 | 1.0331 | 0.00935 | -0.1011 | 110.492
6 | 1.0525 | 0.01071 | -0.0942 | 98.2726
6.5 | 1.0789 | 0.01177 | -0.0887 | 91.6653
7 | 1.1035 | 0.01289 | -0.083 | 85.609
7.5 | 1.1237 | 0.01434 | -0.0769 | 78.3612
8 | 1.1505 | 0.01555 | -0.0721 | 73.9871
8.5 | 1.1688 | 0.01731 | -0.0662 | 67.5217
9 | 1.1909 | 0.01897 | -0.0611 | 62.7781
9.5 | 1.2152 | 0.02056 | -0.0565 | 59.1051
10 | 1.2339 | 0.02258 | -0.0517 | 54.6457
10.5 | 1.2504 | 0.02485 | -0.0469 | 50.3179
11 | 1.2666 | 0.02727 | -0.0426 | 46.4466
11.5 | 1.2808 | 0.03 | -0.0386 | 42.6933
12 | 1.2895 | 0.03337 | -0.0346 | 38.6425
12.5 | 1.2932 | 0.03766 | -0.0304 | 34.3388
13 | 1.3093 | 0.04074 | -0.0279 | 32.1379
13.5 | 1.3212 | 0.0445 | -0.0252 | 29.6899
14 | 1.3309 | 0.0487 | -0.0229 | 27.3285
14.5 | 1.3375 | 0.05336 | -0.021 | 25.0656
15 | 1.3399 | 0.05867 | -0.0197 | 22.8379
15.5 | 1.3367 | 0.06494 | -0.0189 | 20.5836
16 | 1.3262 | 0.07259 | -0.019 | 18.2697
16.5 | 1.3126 | 0.0809 | -0.0204 | 16.225
17 | 1.2907 | 0.09118 | -0.0233 | 14.1555
17.5 | 1.26 | 0.1039 | -0.0286 | 12.127
18 | 1.2265 | 0.1184 | -0.0362 | 10.359
19 | 1.0364 | 0.19062 | -0.0808 | 5.437
19.5 | 0.9909 | 0.22855 | -0.0975 | 4.3356
20 | 1.0068 | 0.23263 | -0.0997 | 4.3279

## 27. Re 500k Mach 0.10 (1)
BIGFOIL.COM POLAR EXPORT
goe547
GOE 547 |  |  |  | Cl Max: | 1.542 | at alpha= | 11 | deg
JavaFoil+Calcfoil stall+Eppler ext transition |  |  |  | L/D Max: | 148.446 | at alpha= | 3 | deg
Re: | 500000 |  |  | Cd Min: | 0.00566 | at alpha= | 1 | deg
Mach: | 0.1 |  |  | Cl=0 at alpha= | -4.8396 | deg
|  |  |  | @ Cl=0.1, Cd= | 0.0070103
|  |  |  | @ Cl=0.4, Cd= | 0.0073498
|  |  |  | @ Cl=0.6, Cd= | 0.0065155
alpha (deg) | Cl | Cd | Cm | Cl/Cd
-20 | -0.488 | 0.21961 | -0.036 | -2.221
-19.5 | -0.507 | 0.20916 | -0.036 | -2.422
-19 | -0.525 | 0.19714 | -0.037 | -2.662
-18.5 | -0.542 | 0.18616 | -0.037 | -2.913
-18 | -0.559 | 0.17526 | -0.038 | -3.188
-17.5 | -0.574 | 0.16593 | -0.038 | -3.459
-17 | -0.587 | 0.15301 | -0.039 | -3.839
-16.5 | -0.599 | 0.14624 | -0.039 | -4.094
-16 | -0.608 | 0.13373 | -0.038 | -4.543
-15.5 | -0.614 | 0.12679 | -0.038 | -4.84
-15 | -0.617 | 0.11833 | -0.039 | -5.214
-14.5 | -0.617 | 0.1119 | -0.039 | -5.514
-14 | -0.613 | 0.10549 | -0.04 | -5.814
-13.5 | -0.606 | 0.09946 | -0.04 | -6.094
-13 | -0.595 | 0.09319 | -0.041 | -6.382
-12.5 | -0.579 | 0.08838 | -0.041 | -6.556
-12 | -0.558 | 0.08282 | -0.042 | -6.74
-11.5 | -0.53 | 0.07784 | -0.043 | -6.808
-11 | -0.5 | 0.0732 | -0.043 | -6.824
-10.5 | -0.467 | 0.06866 | -0.043 | -6.804
-10 | -0.433 | 0.06454 | -0.044 | -6.71
-9.5 | -0.397 | 0.06049 | -0.045 | -6.567
-9 | -0.36 | 0.05676 | -0.046 | -6.336
-8.5 | -0.321 | 0.05347 | -0.046 | -5.996
-8 | -0.28 | 0.05055 | -0.047 | -5.543
-7.5 | -0.239 | 0.04699 | -0.047 | -5.078
-7 | -0.196 | 0.0443 | -0.048 | -4.424
-6.5 | -0.152 | 0.04182 | -0.05 | -3.644
-6 | -0.108 | 0.03956 | -0.05 | -2.727
-5.5 | -0.063 | 0.03749 | -0.051 | -1.673
-5 | -0.017 | 0.03559 | -0.052 | -0.476
-4.5 | 0.036 | 0.00721 | -0.109 | 5.015
-4 | 0.094 | 0.00703 | -0.11 | 13.332
-3.5 | 0.152 | 0.00684 | -0.111 | 22.153
-3 | 0.21 | 0.00679 | -0.112 | 30.899
-2.5 | 0.268 | 0.00731 | -0.113 | 36.63
-2 | 0.326 | 0.00739 | -0.114 | 44.172
-1.5 | 0.385 | 0.00736 | -0.115 | 52.277
-1 | 0.444 | 0.00732 | -0.117 | 60.611
-0.5 | 0.502 | 0.00735 | -0.118 | 68.341
0 | 0.565 | 0.0073 | -0.119 | 77.447
0.5 | 0.623 | 0.006 | -0.12 | 103.776
1 | 0.681 | 0.00566 | -0.12 | 120.333
1.5 | 0.74 | 0.00594 | -0.121 | 124.466
2 | 0.798 | 0.00611 | -0.122 | 130.608
2.5 | 0.856 | 0.00607 | -0.123 | 141.079
3 | 0.914 | 0.00616 | -0.124 | 148.446
3.5 | 0.971 | 0.01018 | -0.125 | 95.377
4 | 1.028 | 0.01046 | -0.126 | 98.274
4.5 | 1.084 | 0.01084 | -0.127 | 100.033
5 | 1.14 | 0.01123 | -0.128 | 101.48
5.5 | 1.194 | 0.01163 | -0.129 | 102.68
6 | 1.248 | 0.01266 | -0.13 | 98.592
6.5 | 1.301 | 0.01323 | -0.131 | 98.314
7 | 1.352 | 0.01397 | -0.132 | 96.815
7.5 | 1.402 | 0.01498 | -0.133 | 93.581
8 | 1.444 | 0.01849 | -0.134 | 78.076
8.5 | 1.481 | 0.01641 | -0.135 | 90.286
9 | 1.514 | 0.01724 | -0.136 | 87.775
9.5 | 1.54 | 0.01828 | -0.136 | 84.271
10 | 1.532 | 0.02314 | -0.135 | 66.216
10.5 | 1.54 | 0.02484 | -0.135 | 61.985
11 | 1.542 | 0.02638 | -0.135 | 58.446
11.5 | 1.536 | 0.0282 | -0.135 | 54.455
12 | 1.52 | 0.03069 | -0.135 | 49.529
12.5 | 1.496 | 0.03395 | -0.135 | 44.05
13 | 1.453 | 0.03944 | -0.133 | 36.834
13.5 | 1.321 | 0.0671 | -0.116 | 19.692
14 | 1.219 | 0.0995 | -0.089 | 12.246
14.5 | 1.187 | 0.10606 | -0.088 | 11.188
15 | 1.144 | 0.11667 | -0.079 | 9.804
15.5 | 1.105 | 0.12695 | -0.074 | 8.701
16 | 1.065 | 0.13996 | -0.072 | 7.611

## 28. Re 500k Mach 0.10 (2)
BIGFOIL.COM POLAR EXPORT
goe547
GOE 547 |  |  |  | Cl Max: | 1.3288 | at alpha= | 14.5 | deg
XFOIL ncrit=9 |  |  |  | L/D Max: | 120.494 | at alpha= | 4.5 | deg
Re: | 500000 |  |  | Cd Min: | 0.23017 | at alpha= | -20 | deg
Mach: | 0.1 |  |  | Cl=0 at alpha= | -4.6937 | deg
|  |  |  | @ Cl=0.1, Cd= | 0.010451
|  |  |  | @ Cl=0.4, Cd= | 0.0076316
|  |  |  | @ Cl=0.6, Cd= | 0.0064452
alpha (deg) | Cl | Cd | Cm | Cl/Cd
-20 | -0.5411 | 0.23017 | -0.0046 | -2.3509
-19.5 | -0.5262 | 0.22474 | -0.0075 | -2.3414
-19 | -0.5116 | 0.21893 | -0.0103 | -2.3368
-18.5 | -0.4975 | 0.21252 | -0.0132 | -2.341
-18 | -0.4885 | 0.20554 | -0.0179 | -2.3767
-17.5 | -0.4735 | 0.19869 | -0.0191 | -2.3831
-17 | -0.4592 | 0.19326 | -0.0209 | -2.3761
-16.5 | -0.4461 | 0.18763 | -0.023 | -2.3776
-16 | -0.4346 | 0.181 | -0.0256 | -2.4011
-15.5 | -0.4314 | 0.17386 | -0.0299 | -2.4813
-15 | -0.4211 | 0.16618 | -0.0311 | -2.534
-14.5 | -0.4066 | 0.16094 | -0.0314 | -2.5264
-14 | -0.3959 | 0.15537 | -0.0326 | -2.5481
-13.5 | -0.3874 | 0.14923 | -0.0341 | -2.596
-13 | -0.3928 | 0.14123 | -0.0386 | -2.7813
-12.5 | -0.3917 | 0.13284 | -0.0397 | -2.9487
-12 | -0.3777 | 0.12821 | -0.0385 | -2.9459
-11.5 | -0.3713 | 0.12309 | -0.0384 | -3.0165
-11 | -0.3709 | 0.11726 | -0.0387 | -3.1631
-10.5 | -0.3893 | 0.10975 | -0.0411 | -3.5472
-10 | -0.397 | 0.1 | -0.0441 | -3.97
-9.5 | -0.3626 | 0.09412 | -0.0495 | -3.8525
-9 | -0.3356 | 0.08654 | -0.0574 | -3.878
-8.5 | -0.3261 | 0.06905 | -0.0814 | -4.7227
-8 | -0.3075 | 0.05782 | -0.0948 | -5.3182
-7.5 | -0.3054 | 0.03086 | -0.1181 | -9.8963
-7 | -0.2586 | 0.02283 | -0.1215 | -11.3272
-6.5 | -0.2019 | 0.0204 | -0.1227 | -9.8971
-6 | -0.1503 | 0.01577 | -0.1234 | -9.5308
-5.5 | -0.0884 | 0.01385 | -0.1251 | -6.3827
-5 | -0.034 | 0.01261 | -0.1248 | -2.6963
-4.5 | 0.0215 | 0.01157 | -0.1247 | 1.8583
-4 | 0.0774 | 0.01078 | -0.1247 | 7.18
-3.5 | 0.1303 | 0.01001 | -0.1239 | 13.017
-3 | 0.1821 | 0.00956 | -0.1229 | 19.0481
-2.5 | 0.2352 | 0.00919 | -0.1221 | 25.593
-2 | 0.2859 | 0.00849 | -0.1211 | 33.6749
-1.5 | 0.3378 | 0.00809 | -0.1204 | 41.7553
-1 | 0.3889 | 0.0077 | -0.1194 | 50.5065
-0.5 | 0.4392 | 0.00739 | -0.1181 | 59.4317
0 | 0.487 | 0.00708 | -0.1162 | 68.7853
0.5 | 0.5699 | 0.00641 | -0.1215 | 88.908
1 | 0.6553 | 0.00651 | -0.1279 | 100.6605
1.5 | 0.701 | 0.00667 | -0.1255 | 105.0975
2 | 0.7481 | 0.00685 | -0.1235 | 109.2117
2.5 | 0.7953 | 0.00704 | -0.1215 | 112.9688
3 | 0.8413 | 0.00727 | -0.1192 | 115.7221
3.5 | 0.886 | 0.00753 | -0.1166 | 117.6627
4 | 0.9315 | 0.00779 | -0.1142 | 119.5764
4.5 | 0.9748 | 0.00809 | -0.1114 | 120.4944
5.5 | 1.0354 | 0.00946 | -0.1007 | 109.4503
6 | 1.0547 | 0.01083 | -0.0936 | 97.3869
6.5 | 1.0803 | 0.01188 | -0.0879 | 90.9343
7 | 1.1053 | 0.01301 | -0.0822 | 84.9577
7.5 | 1.125 | 0.01451 | -0.076 | 77.5327
8 | 1.1519 | 0.01573 | -0.0711 | 73.2295
8.5 | 1.1687 | 0.01762 | -0.0649 | 66.328
9 | 1.1916 | 0.01927 | -0.0599 | 61.8371
9.5 | 1.2159 | 0.0209 | -0.0554 | 58.177
10 | 1.2327 | 0.02309 | -0.0503 | 53.3867
10.5 | 1.2495 | 0.02541 | -0.0456 | 49.1736
11 | 1.265 | 0.02797 | -0.0413 | 45.227
11.5 | 1.2784 | 0.03085 | -0.0372 | 41.4392
12 | 1.286 | 0.03442 | -0.0332 | 37.362
12.5 | 1.2911 | 0.03868 | -0.0293 | 33.379
13 | 1.3061 | 0.04201 | -0.0267 | 31.0902
13.5 | 1.3169 | 0.04601 | -0.0241 | 28.622
14 | 1.3248 | 0.05055 | -0.0218 | 26.2077
14.5 | 1.3288 | 0.05565 | -0.0201 | 23.8778
15 | 1.3279 | 0.06151 | -0.019 | 21.5884
15.5 | 1.3203 | 0.06858 | -0.0187 | 19.252
16 | 1.3044 | 0.07727 | -0.0195 | 16.8811
16.5 | 1.2856 | 0.08681 | -0.022 | 14.8094
17 | 1.259 | 0.09849 | -0.0264 | 12.783
17.5 | 1.2151 | 0.11491 | -0.0347 | 10.5744
18 | 1.1499 | 0.13871 | -0.0494 | 8.29
18.5 | 1.0639 | 0.17328 | -0.0715 | 6.1398
19 | 0.9806 | 0.2234 | -0.0948 | 4.3894
19.5 | 0.993 | 0.23007 | -0.0986 | 4.3161

## 29. Re 500k Mach 0.25 (1)
BIGFOIL.COM POLAR EXPORT
goe547
GOE 547 |  |  |  | Cl Max: | 1.522 | at alpha= | 10 | deg
JavaFoil+Calcfoil stall+Eppler ext transition |  |  |  | L/D Max: | 146.881 | at alpha= | 3 | deg
Re: | 500000 |  |  | Cd Min: | 0.00599 | at alpha= | 1.5 | deg
Mach: | 0.25 |  |  | Cl=0 at alpha= | -4.8426 | deg
|  |  |  | @ Cl=0.1, Cd= | 0.0070767
|  |  |  | @ Cl=0.4, Cd= | 0.0073925
|  |  |  | @ Cl=0.6, Cd= | 0.0069278
alpha (deg) | Cl | Cd | Cm | Cl/Cd
-18 | -0.243 | 0.28133 | -0.037 | -0.863
-17.5 | -0.297 | 0.24428 | -0.038 | -1.217
-17 | -0.346 | 0.212 | -0.039 | -1.63
-16.5 | -0.39 | 0.18622 | -0.04 | -2.092
-16 | -0.429 | 0.1728 | -0.04 | -2.482
-15.5 | -0.464 | 0.15065 | -0.041 | -3.078
-15 | -0.493 | 0.13863 | -0.041 | -3.557
-14.5 | -0.517 | 0.12699 | -0.04 | -4.068
-14 | -0.534 | 0.11696 | -0.04 | -4.57
-13.5 | -0.546 | 0.10834 | -0.041 | -5.039
-13 | -0.551 | 0.1004 | -0.042 | -5.485
-12.5 | -0.549 | 0.09341 | -0.042 | -5.877
-12 | -0.538 | 0.0875 | -0.043 | -6.146
-11.5 | -0.516 | 0.08175 | -0.043 | -6.308
-11 | -0.49 | 0.07642 | -0.044 | -6.417
-10.5 | -0.462 | 0.07135 | -0.044 | -6.477
-10 | -0.431 | 0.06654 | -0.045 | -6.48
-9.5 | -0.398 | 0.06178 | -0.046 | -6.438
-9 | -0.362 | 0.0581 | -0.047 | -6.229
-8.5 | -0.324 | 0.05433 | -0.047 | -5.962
-8 | -0.284 | 0.05102 | -0.048 | -5.568
-7.5 | -0.243 | 0.04752 | -0.049 | -5.105
-7 | -0.2 | 0.04481 | -0.05 | -4.456
-6.5 | -0.156 | 0.04215 | -0.051 | -3.69
-6 | -0.11 | 0.03982 | -0.052 | -2.771
-5.5 | -0.064 | 0.03774 | -0.053 | -1.701
-5 | -0.017 | 0.03582 | -0.053 | -0.484
-4.5 | 0.037 | 0.00717 | -0.112 | 5.171
-4 | 0.096 | 0.00709 | -0.113 | 13.561
-3.5 | 0.156 | 0.00689 | -0.114 | 22.583
-3 | 0.215 | 0.00681 | -0.115 | 31.607
-2.5 | 0.275 | 0.00746 | -0.117 | 36.873
-2 | 0.335 | 0.00736 | -0.118 | 45.563
-1.5 | 0.395 | 0.00739 | -0.119 | 53.488
-1 | 0.456 | 0.00742 | -0.12 | 61.503
-0.5 | 0.516 | 0.00744 | -0.121 | 69.31
0 | 0.581 | 0.00734 | -0.122 | 79.136
0.5 | 0.64 | 0.00606 | -0.123 | 105.6
1 | 0.7 | 0.0061 | -0.124 | 114.798
1.5 | 0.76 | 0.00599 | -0.125 | 126.794
2 | 0.82 | 0.00612 | -0.126 | 133.932
2.5 | 0.879 | 0.00628 | -0.127 | 140.028
3 | 0.939 | 0.00639 | -0.128 | 146.881
3.5 | 0.998 | 0.01027 | -0.129 | 97.127
4 | 1.056 | 0.01065 | -0.13 | 99.167
4.5 | 1.113 | 0.01105 | -0.131 | 100.752
5 | 1.17 | 0.01146 | -0.132 | 102.041
5.5 | 1.225 | 0.01186 | -0.133 | 103.334
6 | 1.28 | 0.013 | -0.134 | 98.45
6.5 | 1.333 | 0.01365 | -0.135 | 97.672
7 | 1.385 | 0.01435 | -0.136 | 96.475
7.5 | 1.435 | 0.01543 | -0.137 | 92.971
8 | 1.474 | 0.01928 | -0.138 | 76.447
8.5 | 1.507 | 0.01718 | -0.138 | 87.703
9 | 1.516 | 0.02179 | -0.138 | 69.572
9.5 | 1.519 | 0.02362 | -0.137 | 64.329
10 | 1.522 | 0.02536 | -0.137 | 60.032
10.5 | 1.515 | 0.02723 | -0.138 | 55.632
11 | 1.495 | 0.02942 | -0.138 | 50.821
11.5 | 1.461 | 0.03267 | -0.137 | 44.725
12 | 1.391 | 0.03977 | -0.134 | 34.967
12.5 | 1.18 | 0.08869 | -0.09 | 13.303
13 | 1.12 | 0.10061 | -0.078 | 11.127
13.5 | 1.06 | 0.10995 | -0.072 | 9.638
14 | 0.994 | 0.11997 | -0.067 | 8.285
14.5 | 0.922 | 0.1294 | -0.064 | 7.128
15 | 0.845 | 0.14136 | -0.061 | 5.978

## 30. Re 500k Mach 0.25 (2)
BIGFOIL.COM POLAR EXPORT
goe547
GOE 547 |  |  |  | Cl Max: | 1.283 | at alpha= | 13 | deg
XFOIL ncrit=9 |  |  |  | L/D Max: | 119.604 | at alpha= | 4.5 | deg
Re: | 500000 |  |  | Cd Min: | 0.23402 | at alpha= | -20 | deg
Mach: | 0.25 |  |  | Cl=0 at alpha= | -4.708 | deg
|  |  |  | @ Cl=0.1, Cd= | 0.01083
|  |  |  | @ Cl=0.4, Cd= | 0.0078825
|  |  |  | @ Cl=0.6, Cd= | 0.0067044
alpha (deg) | Cl | Cd | Cm | Cl/Cd
-20 | -0.5474 | 0.23402 | -0.0045 | -2.3391
-19.5 | -0.5316 | 0.22831 | -0.0074 | -2.3284
-19 | -0.5163 | 0.22223 | -0.0104 | -2.3233
-18.5 | -0.5015 | 0.2155 | -0.0137 | -2.3271
-18 | -0.4912 | 0.20878 | -0.0182 | -2.3527
-17.5 | -0.4749 | 0.20186 | -0.0193 | -2.3526
-17 | -0.4601 | 0.19621 | -0.0213 | -2.3449
-16.5 | -0.4463 | 0.19033 | -0.0235 | -2.3449
-16 | -0.4349 | 0.18347 | -0.0267 | -2.3704
-15.5 | -0.4294 | 0.17668 | -0.0305 | -2.4304
-15 | -0.4168 | 0.16911 | -0.0315 | -2.4647
-14.5 | -0.4026 | 0.16367 | -0.032 | -2.4598
-14 | -0.3914 | 0.15793 | -0.0333 | -2.4783
-13.5 | -0.3826 | 0.15154 | -0.035 | -2.5247
-13 | -0.3865 | 0.14412 | -0.0392 | -2.6818
-12.5 | -0.3814 | 0.13616 | -0.0397 | -2.8011
-12 | -0.3684 | 0.13126 | -0.0387 | -2.8066
-11.5 | -0.3623 | 0.12597 | -0.0387 | -2.8761
-11 | -0.3627 | 0.12001 | -0.039 | -3.0222
-10.5 | -0.3805 | 0.1134 | -0.0406 | -3.3554
-10 | -0.3728 | 0.10385 | -0.0451 | -3.5898
-9.5 | -0.3385 | 0.09754 | -0.0506 | -3.4704
-9 | -0.3133 | 0.08944 | -0.0588 | -3.5029
-8.5 | -0.3085 | 0.07389 | -0.0771 | -4.1751
-8 | -0.2744 | 0.06839 | -0.083 | -4.0123
-7.5 | -0.2468 | 0.05768 | -0.099 | -4.2788
-7 | -0.2463 | 0.02834 | -0.1269 | -8.6909
-6.5 | -0.2 | 0.02185 | -0.1288 | -9.1533
-6 | -0.1503 | 0.01766 | -0.1288 | -8.5108
-5.5 | -0.0928 | 0.01486 | -0.1294 | -6.245
-5 | -0.0313 | 0.01333 | -0.1301 | -2.3481
-4.5 | 0.0223 | 0.0121 | -0.1291 | 1.843
-4 | 0.0764 | 0.01116 | -0.1281 | 6.8459
-3.5 | 0.1307 | 0.0104 | -0.1271 | 12.5673
-3 | 0.1854 | 0.00977 | -0.1263 | 18.9765
-2.5 | 0.2413 | 0.00935 | -0.1256 | 25.8075
-2 | 0.295 | 0.00886 | -0.1246 | 33.2957
-1.5 | 0.3464 | 0.00827 | -0.1234 | 41.8863
-1 | 0.3988 | 0.00789 | -0.1222 | 50.545
-0.5 | 0.4503 | 0.00757 | -0.1209 | 59.4848
0 | 0.5007 | 0.00729 | -0.1191 | 68.6831
0.5 | 0.5437 | 0.00674 | -0.1155 | 80.6677
1 | 0.6703 | 0.00666 | -0.1302 | 100.6456
1.5 | 0.7168 | 0.00681 | -0.1275 | 105.257
2 | 0.7653 | 0.007 | -0.1254 | 109.3286
2.5 | 0.8139 | 0.00722 | -0.1232 | 112.7285
3 | 0.8611 | 0.00746 | -0.1207 | 115.429
3.5 | 0.9066 | 0.00774 | -0.1177 | 117.1318
4 | 0.9531 | 0.008 | -0.1151 | 119.1375
4.5 | 0.9963 | 0.00833 | -0.1117 | 119.6038
5 | 1.031 | 0.00883 | -0.1065 | 116.761
5.5 | 1.0467 | 0.01005 | -0.0979 | 104.1493
6 | 1.0637 | 0.01135 | -0.0899 | 93.7181
6.5 | 1.0898 | 0.01244 | -0.0839 | 87.6045
7 | 1.1136 | 0.01376 | -0.0777 | 80.9302
7.5 | 1.1335 | 0.01538 | -0.0712 | 73.6996
8 | 1.1565 | 0.01698 | -0.0656 | 68.1095
8.5 | 1.1737 | 0.01905 | -0.0593 | 61.6115
9 | 1.1965 | 0.02094 | -0.0542 | 57.1394
9.5 | 1.2182 | 0.023 | -0.0493 | 52.9652
10 | 1.2285 | 0.02597 | -0.0437 | 47.3046
10.5 | 1.2435 | 0.02882 | -0.0391 | 43.1471
11 | 1.255 | 0.03215 | -0.0347 | 39.0358
11.5 | 1.2651 | 0.03583 | -0.0308 | 35.3084
12 | 1.271 | 0.04016 | -0.0271 | 31.6484
12.5 | 1.2754 | 0.04509 | -0.0236 | 28.2857
13 | 1.283 | 0.04986 | -0.0212 | 25.732
13.5 | 1.2825 | 0.05582 | -0.0192 | 22.9756
14 | 1.2739 | 0.06308 | -0.0183 | 20.195
14.5 | 1.2576 | 0.07181 | -0.0189 | 17.5129
15 | 1.2341 | 0.08227 | -0.0214 | 15.0006
15.5 | 1.204 | 0.09483 | -0.0262 | 12.6964
16 | 1.1686 | 0.10969 | -0.0337 | 10.6537
16.5 | 1.1337 | 0.12616 | -0.0434 | 8.9862
17 | 1.0944 | 0.1453 | -0.0554 | 7.532
17.5 | 1.0476 | 0.16885 | -0.07 | 6.2043
18 | 0.9774 | 0.21155 | -0.0898 | 4.6202

## 31. Re 500k Mach 0.50 (1)
BIGFOIL.COM POLAR EXPORT
goe547
GOE 547 |  |  |  | Cl Max: | 1.511 | at alpha= | 7.5 | deg
JavaFoil+Calcfoil stall+Eppler ext transition |  |  |  | L/D Max: | 147.139 | at alpha= | 2.5 | deg
Re: | 500000 |  |  | Cd Min: | 0.00643 | at alpha= | 1 | deg
Mach: | 0.5 |  |  | Cl=0 at alpha= | -4.8173 | deg
|  |  |  | @ Cl=0.1, Cd= | 0.029048
|  |  |  | @ Cl=0.4, Cd= | 0.0076979
|  |  |  | @ Cl=0.6, Cd= | 0.0075904
alpha (deg) | Cl | Cd | Cm | Cl/Cd
-20 | -0.798 | 0.21802 | -0.05 | -3.659
-19.5 | -0.773 | 0.21186 | -0.051 | -3.646
-19 | -0.747 | 0.21085 | -0.051 | -3.544
-18.5 | -0.722 | 0.18626 | -0.052 | -3.878
-18 | -0.698 | 0.18955 | -0.054 | -3.68
-17.5 | -0.67 | 0.18093 | -0.052 | -3.705
-17 | -0.643 | 0.18258 | -0.051 | -3.522
-16.5 | -0.617 | 0.17471 | -0.05 | -3.53
-16 | -0.591 | 0.17117 | -0.05 | -3.453
-15.5 | -0.565 | 0.16723 | -0.05 | -3.378
-15 | -0.539 | 0.15082 | -0.052 | -3.577
-14.5 | -0.513 | 0.14432 | -0.052 | -3.558
-14 | -0.487 | 0.13969 | -0.052 | -3.49
-13.5 | -0.461 | 0.13601 | -0.053 | -3.392
-13 | -0.435 | 0.13138 | -0.053 | -3.313
-12.5 | -0.408 | 0.13345 | -0.05 | -3.057
-12 | -0.381 | 0.125 | -0.048 | -3.051
-11.5 | -0.355 | 0.12496 | -0.048 | -2.842
-11 | -0.329 | 0.12181 | -0.049 | -2.7
-10.5 | -0.303 | 0.1189 | -0.049 | -2.544
-10 | -0.276 | 0.11311 | -0.05 | -2.442
-9.5 | -0.25 | 0.09341 | -0.051 | -2.675
-9 | -0.223 | 0.08359 | -0.053 | -2.673
-8.5 | -0.197 | 0.08343 | -0.054 | -2.36
-8 | -0.219 | 0.06886 | -0.053 | -3.186
-7.5 | -0.23 | 0.05675 | -0.052 | -4.056
-7 | -0.202 | 0.05079 | -0.053 | -3.974
-6.5 | -0.163 | 0.04517 | -0.055 | -3.604
-6 | -0.118 | 0.04208 | -0.056 | -2.804
-5.5 | -0.07 | 0.0393 | -0.057 | -1.772
-5 | -0.019 | 0.03695 | -0.058 | -0.514
-4.5 | 0.033 | 0.03496 | -0.059 | 0.949
-4 | 0.086 | 0.03327 | -0.061 | 2.598
-3.5 | 0.173 | 0.00703 | -0.128 | 24.577
-3 | 0.24 | 0.00711 | -0.129 | 33.695
-2.5 | 0.307 | 0.00772 | -0.13 | 39.754
-2 | 0.374 | 0.00774 | -0.131 | 48.319
-1.5 | 0.442 | 0.00763 | -0.133 | 57.839
-1 | 0.51 | 0.00763 | -0.134 | 66.829
-0.5 | 0.577 | 0.0076 | -0.135 | 75.825
0 | 0.649 | 0.00757 | -0.136 | 85.798
0.5 | 0.715 | 0.00672 | -0.137 | 106.405
1 | 0.782 | 0.00643 | -0.139 | 121.682
1.5 | 0.849 | 0.00675 | -0.14 | 125.727
2 | 0.915 | 0.00651 | -0.14 | 140.558
2.5 | 0.982 | 0.00667 | -0.141 | 147.139
3 | 1.048 | 0.01106 | -0.143 | 94.713
3.5 | 1.113 | 0.01157 | -0.144 | 96.214
4 | 1.177 | 0.012 | -0.145 | 98.087
4.5 | 1.239 | 0.01254 | -0.146 | 98.774
5 | 1.299 | 0.01303 | -0.147 | 99.716
5.5 | 1.357 | 0.01441 | -0.148 | 94.182
6 | 1.412 | 0.0153 | -0.15 | 92.233
6.5 | 1.445 | 0.02074 | -0.149 | 69.659
7 | 1.479 | 0.02224 | -0.149 | 66.505
7.5 | 1.511 | 0.02384 | -0.149 | 63.371
8 | 1.498 | 0.02646 | -0.149 | 56.626
8.5 | 1.415 | 0.03099 | -0.149 | 45.647
9 | 0.739 | 0.09231 | -0.06 | 8.008
9.5 | 0.766 | 0.09677 | -0.065 | 7.918
10 | 0.794 | 0.10771 | -0.073 | 7.375
10.5 | 0.819 | 0.11902 | -0.068 | 6.884
11 | 0.846 | 0.12052 | -0.07 | 7.017
11.5 | 0.872 | 0.12666 | -0.072 | 6.886
12 | 0.901 | 0.13281 | -0.081 | 6.788
12.5 | 0.927 | 0.13415 | -0.081 | 6.913

## 32. Re 500k Mach 0.50 (2)
BIGFOIL.COM POLAR EXPORT
goe547
GOE 547 |  |  |  | Cl Max: | 1.2178 | at alpha= | 10.5 | deg
XFOIL ncrit=9 |  |  |  | L/D Max: | 115.491 | at alpha= | 4 | deg
Re: | 500000 |  |  | Cd Min: | 0.25365 | at alpha= | -20 | deg
Mach: | 0.5 |  |  | Cl=0 at alpha= | -4.7095 | deg
|  |  |  | @ Cl=0.1, Cd= | 0.013099
|  |  |  | @ Cl=0.4, Cd= | 0.009087
|  |  |  | @ Cl=0.6, Cd= | 0.0079104
alpha (deg) | Cl | Cd | Cm | Cl/Cd
-20 | -0.5827 | 0.25365 | -0.0034 | -2.2973
-19.5 | -0.5634 | 0.24644 | -0.007 | -2.2862
-19 | -0.5444 | 0.23877 | -0.0109 | -2.28
-18.5 | -0.5272 | 0.23144 | -0.0153 | -2.2779
-18 | -0.5093 | 0.22357 | -0.0182 | -2.278
-17.5 | -0.4908 | 0.21686 | -0.0204 | -2.2632
-17 | -0.4731 | 0.21005 | -0.0232 | -2.2523
-16.5 | -0.456 | 0.20299 | -0.0261 | -2.2464
-16 | -0.4434 | 0.1958 | -0.0304 | -2.2646
-15.5 | -0.4307 | 0.18867 | -0.0334 | -2.2828
-15 | -0.4113 | 0.18134 | -0.0335 | -2.2681
-14.5 | -0.3965 | 0.17501 | -0.0351 | -2.2656
-14 | -0.3832 | 0.16839 | -0.0368 | -2.2757
-13.5 | -0.3769 | 0.16162 | -0.0403 | -2.332
-13 | -0.3729 | 0.15509 | -0.0426 | -2.4044
-12.5 | -0.3554 | 0.14794 | -0.0407 | -2.4023
-12 | -0.347 | 0.14234 | -0.0405 | -2.4378
-11.5 | -0.3435 | 0.13678 | -0.04 | -2.5113
-11 | -0.3509 | 0.1309 | -0.0425 | -2.6807
-10.5 | -0.3229 | 0.1206 | -0.0501 | -2.6774
-10 | -0.2866 | 0.11296 | -0.0556 | -2.5372
-9.5 | -0.2597 | 0.10463 | -0.0634 | -2.4821
-9 | -0.2394 | 0.09481 | -0.077 | -2.5251
-8.5 | -0.2101 | 0.0876 | -0.0793 | -2.3984
-8 | -0.1806 | 0.07994 | -0.0873 | -2.2592
-7.5 | -0.1646 | 0.06864 | -0.1021 | -2.398
-7 | -0.1322 | 0.06272 | -0.1066 | -2.1078
-6.5 | -0.0994 | 0.05335 | -0.1213 | -1.8632
-6 | -0.0997 | 0.03023 | -0.1505 | -3.298
-5.5 | -0.071 | 0.02353 | -0.1517 | -3.0174
-5 | -0.0305 | 0.01877 | -0.1498 | -1.6249
-4.5 | 0.022 | 0.01587 | -0.1475 | 1.3863
-4 | 0.0794 | 0.01362 | -0.1452 | 5.8297
-3.5 | 0.1391 | 0.01211 | -0.1431 | 11.4864
-3 | 0.1986 | 0.01103 | -0.141 | 18.0054
-2.5 | 0.258 | 0.01026 | -0.1389 | 25.1462
-2 | 0.3187 | 0.00977 | -0.1372 | 32.6203
-1.5 | 0.3787 | 0.0093 | -0.1355 | 40.7204
-1 | 0.4367 | 0.00872 | -0.1339 | 50.0803
-0.5 | 0.4959 | 0.0084 | -0.1323 | 59.0357
0 | 0.5525 | 0.00812 | -0.1302 | 68.0419
0.5 | 0.6069 | 0.00788 | -0.1274 | 77.0178
1.5 | 0.7829 | 0.0075 | -0.1356 | 104.3867
2 | 0.8371 | 0.00775 | -0.1326 | 108.0129
2.5 | 0.8911 | 0.00802 | -0.1295 | 111.1097
3 | 0.9415 | 0.00829 | -0.1254 | 113.5706
3.5 | 0.989 | 0.00861 | -0.1206 | 114.8664
4 | 1.0348 | 0.00896 | -0.1153 | 115.4911
4.5 | 1.067 | 0.00946 | -0.1073 | 112.7907
5 | 1.0742 | 0.01061 | -0.095 | 101.2441
5.5 | 1.0833 | 0.01231 | -0.0842 | 88.0016
6 | 1.106 | 0.01391 | -0.0762 | 79.5111
6.5 | 1.1327 | 0.01559 | -0.0692 | 72.6555
7 | 1.1463 | 0.01812 | -0.0614 | 63.2616
7.5 | 1.1704 | 0.02046 | -0.0551 | 57.2043
8 | 1.1821 | 0.02378 | -0.0482 | 49.7098
8.5 | 1.1995 | 0.02712 | -0.0423 | 44.2294
9 | 1.2098 | 0.03122 | -0.0367 | 38.7508
9.5 | 1.2139 | 0.03613 | -0.0316 | 33.5981
10 | 1.2172 | 0.04152 | -0.0272 | 29.316
10.5 | 1.2178 | 0.0476 | -0.0236 | 25.584
11 | 1.2121 | 0.05479 | -0.0212 | 22.1227
11.5 | 1.196 | 0.06374 | -0.0208 | 18.7637
12 | 1.1712 | 0.07451 | -0.023 | 15.7187
12.5 | 1.1416 | 0.08706 | -0.0278 | 13.1128
13 | 1.1105 | 0.1012 | -0.035 | 10.9733
13.5 | 1.0786 | 0.11674 | -0.0441 | 9.2393
14 | 1.0486 | 0.13308 | -0.0541 | 7.8795
14.5 | 1.0216 | 0.15017 | -0.0645 | 6.803
15 | 1.0032 | 0.16676 | -0.0739 | 6.0158
15.5 | 0.9977 | 0.18111 | -0.0817 | 5.5088

## 33. Re 750k Mach 0.00 (1)
BIGFOIL.COM POLAR EXPORT
goe547
GOE 547 |  |  |  | Cl Max: | 1.56 | at alpha= | 10 | deg
JavaFoil+Calcfoil stall+Eppler ext transition |  |  |  | L/D Max: | 166.818 | at alpha= | 3 | deg
Re: | 750000 |  |  | Cd Min: | 0.00498 | at alpha= | 1 | deg
Mach: | 0 |  |  | Cl=0 at alpha= | -4.8158 | deg
|  |  |  | @ Cl=0.1, Cd= | 0.0063931
|  |  |  | @ Cl=0.4, Cd= | 0.0066329
|  |  |  | @ Cl=0.6, Cd= | 0.0058472
alpha (deg) | Cl | Cd | Cm | Cl/Cd
-20 | -0.532 | 0.20368 | -0.036 | -2.614
-19.5 | -0.548 | 0.18977 | -0.037 | -2.889
-19 | -0.564 | 0.18153 | -0.037 | -3.105
-18.5 | -0.578 | 0.16775 | -0.038 | -3.447
-18 | -0.592 | 0.15908 | -0.038 | -3.718
-17.5 | -0.604 | 0.15166 | -0.039 | -3.979
-17 | -0.614 | 0.14091 | -0.039 | -4.355
-16.5 | -0.622 | 0.13332 | -0.039 | -4.665
-16 | -0.627 | 0.12618 | -0.038 | -4.973
-15.5 | -0.631 | 0.11888 | -0.038 | -5.305
-15 | -0.631 | 0.11283 | -0.039 | -5.593
-14.5 | -0.628 | 0.10551 | -0.039 | -5.956
-14 | -0.622 | 0.10016 | -0.04 | -6.215
-13.5 | -0.613 | 0.09418 | -0.04 | -6.507
-13 | -0.6 | 0.08933 | -0.041 | -6.715
-12.5 | -0.583 | 0.08447 | -0.042 | -6.9
-12 | -0.56 | 0.07939 | -0.042 | -7.059
-11.5 | -0.531 | 0.07459 | -0.043 | -7.125
-11 | -0.5 | 0.07044 | -0.043 | -7.103
-10.5 | -0.468 | 0.0662 | -0.044 | -7.062
-10 | -0.433 | 0.06227 | -0.045 | -6.954
-9.5 | -0.397 | 0.0584 | -0.046 | -6.795
-9 | -0.359 | 0.0549 | -0.046 | -6.54
-8.5 | -0.32 | 0.05172 | -0.047 | -6.186
-8 | -0.28 | 0.04883 | -0.048 | -5.726
-7.5 | -0.238 | 0.0457 | -0.048 | -5.207
-7 | -0.195 | 0.04309 | -0.049 | -4.534
-6.5 | -0.152 | 0.04073 | -0.05 | -3.729
-6 | -0.132 | 0.00719 | -0.106 | -18.414
-5.5 | -0.077 | 0.00694 | -0.107 | -11.082
-5 | -0.021 | 0.00678 | -0.108 | -3.062
-4.5 | 0.036 | 0.0066 | -0.109 | 5.452
-4 | 0.093 | 0.00641 | -0.11 | 14.545
-3.5 | 0.151 | 0.00627 | -0.111 | 24.069
-3 | 0.209 | 0.00623 | -0.112 | 33.524
-2.5 | 0.267 | 0.00679 | -0.113 | 39.283
-2 | 0.325 | 0.00681 | -0.114 | 47.707
-1.5 | 0.383 | 0.0068 | -0.115 | 56.339
-1 | 0.442 | 0.00622 | -0.116 | 71.038
-0.5 | 0.5 | 0.00622 | -0.117 | 80.4
0 | 0.562 | 0.00664 | -0.118 | 84.689
0.5 | 0.62 | 0.00543 | -0.119 | 114.069
1 | 0.678 | 0.00498 | -0.12 | 135.989
1.5 | 0.736 | 0.00522 | -0.121 | 141.007
2 | 0.794 | 0.00537 | -0.122 | 147.868
2.5 | 0.852 | 0.00536 | -0.123 | 158.746
3 | 0.909 | 0.00545 | -0.124 | 166.818
3.5 | 0.967 | 0.00929 | -0.125 | 104.044
4 | 1.023 | 0.0095 | -0.126 | 107.756
4.5 | 1.079 | 0.00983 | -0.127 | 109.793
5 | 1.134 | 0.01014 | -0.128 | 111.866
5.5 | 1.189 | 0.01054 | -0.129 | 112.766
6 | 1.242 | 0.01165 | -0.13 | 106.665
6.5 | 1.295 | 0.01211 | -0.13 | 106.9
7 | 1.346 | 0.01262 | -0.131 | 106.619
7.5 | 1.396 | 0.01365 | -0.132 | 102.311
8 | 1.438 | 0.01435 | -0.133 | 100.227
8.5 | 1.476 | 0.01498 | -0.134 | 98.54
9 | 1.509 | 0.01573 | -0.135 | 95.968
9.5 | 1.537 | 0.01663 | -0.136 | 92.465
10 | 1.56 | 0.01761 | -0.137 | 88.586
10.5 | 1.553 | 0.02226 | -0.135 | 69.766
11 | 1.552 | 0.0236 | -0.135 | 65.764
11.5 | 1.55 | 0.02521 | -0.136 | 61.489
12 | 1.54 | 0.02721 | -0.136 | 56.595
12.5 | 1.524 | 0.02952 | -0.136 | 51.633
13 | 1.5 | 0.03223 | -0.135 | 46.521
13.5 | 1.464 | 0.03604 | -0.134 | 40.638
14 | 1.416 | 0.04225 | -0.132 | 33.516
14.5 | 1.383 | 0.04455 | -0.132 | 31.046
15 | 1.294 | 0.06323 | -0.124 | 20.47

## 34. Re 750k Mach 0.00 (2)
BIGFOIL.COM POLAR EXPORT
goe547
GOE 547 |  |  |  | Cl Max: | 1.3701 | at alpha= | 15 | deg
XFOIL ncrit=9 |  |  |  | L/D Max: | 134.348 | at alpha= | 4 | deg
Re: | 750000 |  |  | Cd Min: | 0.22867 | at alpha= | -20 | deg
Mach: | 0 |  |  | Cl=0 at alpha= | -4.7917 | deg
|  |  |  | @ Cl=0.1, Cd= | 0.0089537
|  |  |  | @ Cl=0.4, Cd= | 0.0068667
|  |  |  | @ Cl=0.6, Cd= | 0.0056289
alpha (deg) | Cl | Cd | Cm | Cl/Cd
-20 | -0.5424 | 0.22867 | -0.0041 | -2.372
-19.5 | -0.5277 | 0.22344 | -0.0069 | -2.3617
-19 | -0.5132 | 0.21792 | -0.0096 | -2.355
-18.5 | -0.4994 | 0.21152 | -0.0124 | -2.361
-18 | -0.4904 | 0.20338 | -0.0168 | -2.4112
-17.5 | -0.4759 | 0.1974 | -0.0181 | -2.4108
-17 | -0.4622 | 0.19206 | -0.0201 | -2.4065
-16.5 | -0.4496 | 0.18635 | -0.0222 | -2.4127
-16 | -0.4399 | 0.17902 | -0.0253 | -2.4573
-15.5 | -0.4348 | 0.17134 | -0.0286 | -2.5376
-15 | -0.4238 | 0.16467 | -0.0292 | -2.5736
-14.5 | -0.4114 | 0.15965 | -0.0302 | -2.5769
-14 | -0.4013 | 0.15401 | -0.0316 | -2.6057
-13.5 | -0.3967 | 0.14655 | -0.034 | -2.7069
-13 | -0.3982 | 0.13821 | -0.0369 | -2.8811
-12.5 | -0.3953 | 0.13083 | -0.0374 | -3.0215
-12 | -0.3851 | 0.12644 | -0.0371 | -3.0457
-11.5 | -0.3805 | 0.12114 | -0.0373 | -3.141
-11 | -0.3916 | 0.11279 | -0.0397 | -3.4719
-10.5 | -0.3877 | 0.10369 | -0.0443 | -3.739
-9.5 | -0.4884 | 0.03412 | -0.1132 | -14.3142
-9 | -0.4545 | 0.02744 | -0.1172 | -16.5634
-8.5 | -0.4105 | 0.02234 | -0.12 | -18.3751
-8 | -0.3517 | 0.0202 | -0.1225 | -17.4109
-7.5 | -0.2933 | 0.01843 | -0.1242 | -15.9143
-7 | -0.2342 | 0.0155 | -0.1264 | -15.1097
-6.5 | -0.1815 | 0.01357 | -0.1267 | -13.3751
-6 | -0.128 | 0.01237 | -0.1266 | -10.3476
-5.5 | -0.0749 | 0.01142 | -0.1262 | -6.5587
-5 | -0.022 | 0.0106 | -0.1257 | -2.0755
-4.5 | 0.0308 | 0.00994 | -0.1252 | 3.0986
-4 | 0.0799 | 0.00917 | -0.1238 | 8.7132
-3.5 | 0.131 | 0.00862 | -0.1228 | 15.1972
-3 | 0.1839 | 0.0083 | -0.1221 | 22.1566
-2.5 | 0.2368 | 0.008 | -0.1213 | 29.6
-2 | 0.2894 | 0.00771 | -0.1206 | 37.5357
-1.5 | 0.3394 | 0.0072 | -0.1195 | 47.1389
-1 | 0.3905 | 0.00693 | -0.1186 | 56.3492
-0.5 | 0.44 | 0.0066 | -0.1174 | 66.6667
0 | 0.4882 | 0.00636 | -0.1157 | 76.761
0.5 | 0.5344 | 0.00615 | -0.1135 | 86.8943
1 | 0.6049 | 0.00559 | -0.1165 | 108.2111
1.5 | 0.7001 | 0.00579 | -0.1254 | 120.9154
2 | 0.7466 | 0.00596 | -0.1233 | 125.2685
2.5 | 0.7927 | 0.00616 | -0.1212 | 128.6851
3 | 0.837 | 0.00641 | -0.1186 | 130.5772
3.5 | 0.883 | 0.00663 | -0.1165 | 133.1825
4 | 0.927 | 0.0069 | -0.114 | 134.3478
4.5 | 0.9668 | 0.0073 | -0.1105 | 132.4384
5 | 0.992 | 0.00831 | -0.1044 | 119.3742
5.5 | 1.0172 | 0.00955 | -0.0985 | 106.5131
6 | 1.05 | 0.01045 | -0.0942 | 100.4785
6.5 | 1.0805 | 0.01133 | -0.0894 | 95.3663
7 | 1.1012 | 0.01262 | -0.083 | 87.2583
7.5 | 1.1326 | 0.0135 | -0.0787 | 83.8963
8 | 1.1568 | 0.01482 | -0.0733 | 78.0567
8.5 | 1.1807 | 0.01624 | -0.0681 | 72.7032
9 | 1.2088 | 0.01748 | -0.0637 | 69.1533
9.5 | 1.2363 | 0.0188 | -0.0596 | 65.7606
10 | 1.2559 | 0.02067 | -0.0546 | 60.7596
10.5 | 1.2771 | 0.02252 | -0.0501 | 56.7096
11 | 1.2973 | 0.02453 | -0.046 | 52.8863
11.5 | 1.3156 | 0.02679 | -0.0421 | 49.1079
12 | 1.3268 | 0.0297 | -0.038 | 44.6734
12.5 | 1.3239 | 0.03406 | -0.0331 | 38.8696
13 | 1.3408 | 0.03689 | -0.0304 | 36.3459
13.5 | 1.3526 | 0.04034 | -0.0278 | 33.53
14 | 1.3603 | 0.04436 | -0.0253 | 30.665
14.5 | 1.3664 | 0.04876 | -0.0233 | 28.023
15 | 1.3701 | 0.05363 | -0.0219 | 25.5473
15.5 | 1.3698 | 0.05925 | -0.021 | 23.119
16 | 1.3652 | 0.06571 | -0.0206 | 20.7761
16.5 | 1.3606 | 0.07247 | -0.0213 | 18.7747
17 | 1.3441 | 0.08127 | -0.0223 | 16.5387
17.5 | 1.3199 | 0.09195 | -0.025 | 14.3545
18 | 1.2893 | 0.10469 | -0.0303 | 12.3154
18.5 | 1.2657 | 0.11742 | -0.0371 | 10.7793
19 | 1.2377 | 0.13186 | -0.0455 | 9.3865
19.5 | 1.1991 | 0.14926 | -0.0559 | 8.0336
20 | 1.1631 | 0.16779 | -0.068 | 6.9319

## 35. Re 750k Mach 0.10 (1)
BIGFOIL.COM POLAR EXPORT
goe547
GOE 547 |  |  |  | Cl Max: | 1.561 | at alpha= | 10 | deg
JavaFoil+Calcfoil stall+Eppler ext transition |  |  |  | L/D Max: | 166.023 | at alpha= | 3 | deg
Re: | 750000 |  |  | Cd Min: | 0.00525 | at alpha= | 1.5 | deg
Mach: | 0.1 |  |  | Cl=0 at alpha= | -4.8158 | deg
|  |  |  | @ Cl=0.1, Cd= | 0.0063703
|  |  |  | @ Cl=0.4, Cd= | 0.0066702
|  |  |  | @ Cl=0.6, Cd= | 0.0059314
alpha (deg) | Cl | Cd | Cm | Cl/Cd
-20 | -0.488 | 0.20865 | -0.036 | -2.339
-19.5 | -0.507 | 0.19778 | -0.037 | -2.562
-19 | -0.525 | 0.18463 | -0.037 | -2.843
-18.5 | -0.543 | 0.17476 | -0.038 | -3.104
-18 | -0.559 | 0.16294 | -0.038 | -3.431
-17.5 | -0.574 | 0.15423 | -0.039 | -3.723
-17 | -0.588 | 0.14598 | -0.039 | -4.025
-16.5 | -0.599 | 0.13624 | -0.039 | -4.396
-16 | -0.608 | 0.12875 | -0.039 | -4.721
-15.5 | -0.614 | 0.12059 | -0.038 | -5.089
-15 | -0.617 | 0.11366 | -0.039 | -5.429
-14.5 | -0.617 | 0.10676 | -0.039 | -5.78
-14 | -0.613 | 0.10076 | -0.04 | -6.088
-13.5 | -0.606 | 0.09513 | -0.041 | -6.372
-13 | -0.595 | 0.08995 | -0.041 | -6.613
-12.5 | -0.58 | 0.08487 | -0.042 | -6.829
-12 | -0.558 | 0.07971 | -0.042 | -7.004
-11.5 | -0.53 | 0.07498 | -0.043 | -7.07
-11 | -0.5 | 0.07063 | -0.043 | -7.074
-10.5 | -0.467 | 0.06662 | -0.044 | -7.015
-10 | -0.433 | 0.06265 | -0.045 | -6.914
-9.5 | -0.397 | 0.05848 | -0.046 | -6.794
-9 | -0.36 | 0.05513 | -0.046 | -6.526
-8.5 | -0.321 | 0.05204 | -0.047 | -6.163
-8 | -0.28 | 0.04909 | -0.048 | -5.71
-7.5 | -0.239 | 0.04587 | -0.048 | -5.204
-7 | -0.196 | 0.04327 | -0.049 | -4.532
-6.5 | -0.152 | 0.0408 | -0.051 | -3.737
-6 | -0.133 | 0.00712 | -0.106 | -18.659
-5.5 | -0.077 | 0.00688 | -0.107 | -11.231
-5 | -0.021 | 0.00676 | -0.108 | -3.087
-4.5 | 0.036 | 0.00658 | -0.109 | 5.499
-4 | 0.094 | 0.00639 | -0.11 | 14.666
-3.5 | 0.152 | 0.0062 | -0.111 | 24.446
-3 | 0.21 | 0.00631 | -0.112 | 33.252
-2.5 | 0.268 | 0.00677 | -0.113 | 39.58
-2 | 0.326 | 0.0068 | -0.114 | 48.038
-1.5 | 0.385 | 0.00681 | -0.115 | 56.549
-1 | 0.444 | 0.00626 | -0.117 | 71.002
-0.5 | 0.502 | 0.00625 | -0.118 | 80.434
0 | 0.565 | 0.00674 | -0.119 | 83.855
0.5 | 0.623 | 0.0054 | -0.12 | 115.284
1 | 0.681 | 0.00536 | -0.121 | 127.008
1.5 | 0.74 | 0.00525 | -0.121 | 140.789
2 | 0.798 | 0.00537 | -0.122 | 148.466
2.5 | 0.856 | 0.0054 | -0.123 | 158.492
3 | 0.914 | 0.0055 | -0.124 | 166.023
3.5 | 0.971 | 0.00931 | -0.125 | 104.287
4 | 1.028 | 0.0095 | -0.126 | 108.218
4.5 | 1.084 | 0.00985 | -0.127 | 110.12
5 | 1.14 | 0.01021 | -0.128 | 111.667
5.5 | 1.194 | 0.01061 | -0.129 | 112.613
6 | 1.248 | 0.01164 | -0.13 | 107.203
6.5 | 1.301 | 0.01218 | -0.131 | 106.786
7 | 1.352 | 0.01285 | -0.132 | 105.258
7.5 | 1.402 | 0.01375 | -0.133 | 102.005
8 | 1.444 | 0.01444 | -0.134 | 100.009
8.5 | 1.481 | 0.01508 | -0.135 | 98.256
9 | 1.514 | 0.0159 | -0.136 | 95.213
9.5 | 1.54 | 0.01684 | -0.136 | 91.498
10 | 1.561 | 0.01778 | -0.137 | 87.811
10.5 | 1.547 | 0.02269 | -0.136 | 68.187
11 | 1.547 | 0.02401 | -0.136 | 64.442
11.5 | 1.542 | 0.02575 | -0.136 | 59.899
12 | 1.528 | 0.02787 | -0.136 | 54.839
12.5 | 1.508 | 0.0304 | -0.136 | 49.607
13 | 1.476 | 0.03347 | -0.135 | 44.114
13.5 | 1.436 | 0.03781 | -0.134 | 37.98
14 | 1.36 | 0.04953 | -0.128 | 27.463
14.5 | 1.308 | 0.05692 | -0.126 | 22.984
15 | 1.186 | 0.09331 | -0.105 | 12.707

## 36. Re 750k Mach 0.10 (2)
BIGFOIL.COM POLAR EXPORT
goe547
GOE 547 |  |  |  | Cl Max: | 1.3599 | at alpha= | 15 | deg
XFOIL ncrit=9 |  |  |  | L/D Max: | 134.135 | at alpha= | 4 | deg
Re: | 750000 |  |  | Cd Min: | 0.22935 | at alpha= | -20 | deg
Mach: | 0.1 |  |  | Cl=0 at alpha= | -4.7872 | deg
|  |  |  | @ Cl=0.1, Cd= | 0.0090167
|  |  |  | @ Cl=0.4, Cd= | 0.0068733
|  |  |  | @ Cl=0.6, Cd= | 0.0056292
alpha (deg) | Cl | Cd | Cm | Cl/Cd
-20 | -0.5434 | 0.22935 | -0.0041 | -2.3693
-19.5 | -0.5286 | 0.22407 | -0.0069 | -2.3591
-19 | -0.514 | 0.21852 | -0.0096 | -2.3522
-18.5 | -0.5 | 0.21204 | -0.0125 | -2.358
-18 | -0.4906 | 0.204 | -0.0168 | -2.4049
-17.5 | -0.476 | 0.19797 | -0.0181 | -2.4044
-17 | -0.4623 | 0.19259 | -0.0202 | -2.4004
-16.5 | -0.4494 | 0.18686 | -0.0223 | -2.405
-16 | -0.4396 | 0.17952 | -0.0254 | -2.4488
-15.5 | -0.4343 | 0.1719 | -0.0287 | -2.5265
-15 | -0.4229 | 0.16521 | -0.0294 | -2.5598
-14.5 | -0.4105 | 0.16016 | -0.0303 | -2.5631
-14 | -0.4003 | 0.1545 | -0.0317 | -2.5909
-13.5 | -0.3955 | 0.14706 | -0.0341 | -2.6894
-13 | -0.3966 | 0.13882 | -0.037 | -2.8569
-12.5 | -0.3934 | 0.13145 | -0.0375 | -2.9928
-12 | -0.3831 | 0.12703 | -0.0372 | -3.0158
-11.5 | -0.3785 | 0.12173 | -0.0374 | -3.1093
-11 | -0.3894 | 0.11351 | -0.0397 | -3.4305
-9.5 | -0.375 | 0.07672 | -0.0675 | -4.8879
-9 | -0.4542 | 0.02831 | -0.1179 | -16.0438
-8.5 | -0.4104 | 0.02311 | -0.1211 | -17.7585
-8 | -0.3513 | 0.02098 | -0.1237 | -16.7445
-7.5 | -0.2939 | 0.01883 | -0.1254 | -15.6081
-7 | -0.234 | 0.0162 | -0.1275 | -14.4444
-6.5 | -0.1816 | 0.01378 | -0.1278 | -13.1785
-6 | -0.1284 | 0.01254 | -0.1276 | -10.2392
-5.5 | -0.0755 | 0.01153 | -0.127 | -6.5481
-5 | -0.0226 | 0.0107 | -0.1265 | -2.1121
-4.5 | 0.0305 | 0.01001 | -0.1258 | 3.047
-4 | 0.0804 | 0.00924 | -0.1245 | 8.7013
-3.5 | 0.1313 | 0.00866 | -0.1234 | 15.1617
-3 | 0.1843 | 0.00833 | -0.1226 | 22.1248
-2.5 | 0.2375 | 0.00802 | -0.1219 | 29.6135
-2 | 0.2903 | 0.00773 | -0.1211 | 37.555
-1.5 | 0.341 | 0.00723 | -0.1201 | 47.1646
-0.5 | 0.4419 | 0.00662 | -0.1178 | 66.7523
0 | 0.4905 | 0.00639 | -0.1161 | 76.7606
0.5 | 0.5368 | 0.00618 | -0.1139 | 86.8608
1 | 0.6022 | 0.00561 | -0.1157 | 107.344
1.5 | 0.703 | 0.00581 | -0.1258 | 120.9983
2 | 0.7497 | 0.00599 | -0.1237 | 125.1586
2.5 | 0.796 | 0.00619 | -0.1215 | 128.5945
3 | 0.8406 | 0.00643 | -0.1189 | 130.7309
3.5 | 0.8867 | 0.00666 | -0.1167 | 133.1381
4 | 0.9309 | 0.00694 | -0.1141 | 134.1354
4.5 | 0.9702 | 0.00735 | -0.1105 | 132
5 | 0.9947 | 0.0084 | -0.1041 | 118.4167
5.5 | 1.0201 | 0.00962 | -0.0982 | 106.0395
6 | 1.0529 | 0.01052 | -0.0938 | 100.0856
6.5 | 1.082 | 0.01142 | -0.0886 | 94.7461
7 | 1.1032 | 0.01272 | -0.0823 | 86.7296
7.5 | 1.135 | 0.01361 | -0.0779 | 83.3946
8 | 1.1587 | 0.01497 | -0.0724 | 77.4015
8.5 | 1.1823 | 0.01643 | -0.0671 | 71.9598
9 | 1.2105 | 0.01771 | -0.0627 | 68.3512
9.5 | 1.2373 | 0.01911 | -0.0584 | 64.7462
10 | 1.2546 | 0.02118 | -0.053 | 59.2351
10.5 | 1.2768 | 0.02303 | -0.0488 | 55.4407
11 | 1.2961 | 0.02517 | -0.0446 | 51.4938
11.5 | 1.3133 | 0.02758 | -0.0406 | 47.6178
12 | 1.3218 | 0.03082 | -0.0364 | 42.8877
12.5 | 1.3215 | 0.03508 | -0.0318 | 37.671
13 | 1.337 | 0.03815 | -0.0291 | 35.0459
13.5 | 1.3472 | 0.04188 | -0.0264 | 32.1681
14 | 1.3537 | 0.04617 | -0.024 | 29.3199
14.5 | 1.3583 | 0.05091 | -0.0222 | 26.6804
15 | 1.3599 | 0.0562 | -0.021 | 24.1975
15.5 | 1.3571 | 0.06235 | -0.0203 | 21.7658
16 | 1.3491 | 0.06952 | -0.0204 | 19.4059
16.5 | 1.3412 | 0.07702 | -0.0217 | 17.4137
17 | 1.321 | 0.08683 | -0.0237 | 15.2136
17.5 | 1.2968 | 0.09807 | -0.0276 | 13.2232
18 | 1.2604 | 0.11243 | -0.034 | 11.2105
18.5 | 1.2296 | 0.12723 | -0.0425 | 9.6644
19 | 1.2001 | 0.14282 | -0.0522 | 8.4029
19.5 | 1.1756 | 0.15787 | -0.0616 | 7.4466
20 | 1.1437 | 0.17622 | -0.0736 | 6.4902

## 37. Re 750k Mach 0.25 (1)
BIGFOIL.COM POLAR EXPORT
goe547
GOE 547 |  |  |  | Cl Max: | 1.534 | at alpha= | 9.5 | deg
JavaFoil+Calcfoil stall+Eppler ext transition |  |  |  | L/D Max: | 169.533 | at alpha= | 3 | deg
Re: | 750000 |  |  | Cd Min: | 0.00528 | at alpha= | 1.5 | deg
Mach: | 0.25 |  |  | Cl=0 at alpha= | -4.819 | deg
|  |  |  | @ Cl=0.1, Cd= | 0.0063873
|  |  |  | @ Cl=0.4, Cd= | 0.0068059
|  |  |  | @ Cl=0.6, Cd= | 0.0062771
alpha (deg) | Cl | Cd | Cm | Cl/Cd
-18 | -0.243 | 0.25407 | -0.038 | -0.956
-17.5 | -0.297 | 0.22676 | -0.039 | -1.311
-17 | -0.346 | 0.19379 | -0.04 | -1.784
-16.5 | -0.39 | 0.17684 | -0.041 | -2.203
-16 | -0.429 | 0.15878 | -0.041 | -2.702
-15.5 | -0.464 | 0.14276 | -0.041 | -3.249
-15 | -0.493 | 0.13088 | -0.041 | -3.769
-14.5 | -0.517 | 0.11959 | -0.04 | -4.32
-14 | -0.535 | 0.10987 | -0.041 | -4.865
-13.5 | -0.546 | 0.10182 | -0.041 | -5.362
-13 | -0.551 | 0.09561 | -0.042 | -5.761
-12.5 | -0.549 | 0.08908 | -0.042 | -6.164
-12 | -0.538 | 0.08361 | -0.043 | -6.432
-11.5 | -0.516 | 0.07817 | -0.044 | -6.598
-11 | -0.491 | 0.07325 | -0.044 | -6.697
-10.5 | -0.462 | 0.06856 | -0.045 | -6.742
-10 | -0.431 | 0.06437 | -0.045 | -6.699
-9.5 | -0.398 | 0.05979 | -0.047 | -6.654
-9 | -0.362 | 0.05618 | -0.047 | -6.443
-8.5 | -0.324 | 0.05275 | -0.048 | -6.141
-8 | -0.284 | 0.04955 | -0.049 | -5.736
-7.5 | -0.243 | 0.04628 | -0.05 | -5.245
-7 | -0.2 | 0.04359 | -0.05 | -4.583
-6.5 | -0.156 | 0.04112 | -0.052 | -3.785
-6 | -0.11 | 0.03885 | -0.053 | -2.841
-5.5 | -0.079 | 0.00693 | -0.11 | -11.405
-5 | -0.021 | 0.00678 | -0.111 | -3.152
-4.5 | 0.037 | 0.00648 | -0.112 | 5.723
-4 | 0.096 | 0.0064 | -0.113 | 15.011
-3.5 | 0.156 | 0.00621 | -0.114 | 25.054
-3 | 0.215 | 0.00623 | -0.116 | 34.549
-2.5 | 0.275 | 0.00683 | -0.117 | 40.291
-2 | 0.335 | 0.00684 | -0.118 | 49.004
-1.5 | 0.395 | 0.00686 | -0.119 | 57.652
-1 | 0.456 | 0.0062 | -0.12 | 73.605
-0.5 | 0.516 | 0.00618 | -0.121 | 83.52
0 | 0.581 | 0.00667 | -0.122 | 87.05
0.5 | 0.64 | 0.00545 | -0.123 | 117.497
1 | 0.7 | 0.00543 | -0.124 | 128.889
1.5 | 0.76 | 0.00528 | -0.125 | 143.921
2 | 0.82 | 0.00542 | -0.126 | 151.09
2.5 | 0.879 | 0.0054 | -0.127 | 162.893
3 | 0.939 | 0.00554 | -0.128 | 169.533
3.5 | 0.998 | 0.00946 | -0.129 | 105.487
4 | 1.056 | 0.00966 | -0.13 | 109.304
4.5 | 1.113 | 0.01003 | -0.131 | 110.981
5 | 1.17 | 0.01043 | -0.132 | 112.181
5.5 | 1.225 | 0.01074 | -0.133 | 114.139
6 | 1.28 | 0.01193 | -0.134 | 107.292
6.5 | 1.333 | 0.01267 | -0.135 | 105.191
7 | 1.385 | 0.01341 | -0.136 | 103.248
7.5 | 1.435 | 0.01425 | -0.137 | 100.678
8 | 1.474 | 0.01495 | -0.138 | 98.56
8.5 | 1.507 | 0.01587 | -0.138 | 94.981
9 | 1.533 | 0.01677 | -0.139 | 91.418
9.5 | 1.534 | 0.02152 | -0.139 | 71.277
10 | 1.528 | 0.02328 | -0.138 | 65.625
10.5 | 1.521 | 0.02501 | -0.138 | 60.816
11 | 1.503 | 0.02688 | -0.139 | 55.905
11.5 | 1.471 | 0.02946 | -0.138 | 49.934
12 | 1.424 | 0.033 | -0.138 | 43.141
12.5 | 1.33 | 0.04342 | -0.132 | 30.634
13 | 1.134 | 0.09127 | -0.092 | 12.428
13.5 | 1.064 | 0.10361 | -0.079 | 10.271
14 | 0.998 | 0.11455 | -0.076 | 8.714
14.5 | 0.925 | 0.12383 | -0.072 | 7.471

## 38. Re 750k Mach 0.25 (2)
BIGFOIL.COM POLAR EXPORT
goe547
GOE 547 |  |  |  | Cl Max: | 1.3123 | at alpha= | 13.5 | deg
XFOIL ncrit=9 |  |  |  | L/D Max: | 133.638 | at alpha= | 4 | deg
Re: | 750000 |  |  | Cd Min: | 0.23319 | at alpha= | -20 | deg
Mach: | 0.25 |  |  | Cl=0 at alpha= | -4.767 | deg
|  |  |  | @ Cl=0.1, Cd= | 0.0094181
|  |  |  | @ Cl=0.4, Cd= | 0.007106
|  |  |  | @ Cl=0.6, Cd= | 0.0060853
alpha (deg) | Cl | Cd | Cm | Cl/Cd
-20 | -0.5495 | 0.23319 | -0.0039 | -2.3564
-19.5 | -0.5339 | 0.22765 | -0.0069 | -2.3453
-19 | -0.5185 | 0.22186 | -0.0097 | -2.3371
-18.5 | -0.5037 | 0.21498 | -0.0129 | -2.343
-18 | -0.4927 | 0.20736 | -0.017 | -2.3761
-17.5 | -0.4775 | 0.20113 | -0.0185 | -2.3741
-17 | -0.463 | 0.19555 | -0.0206 | -2.3677
-16.5 | -0.4494 | 0.18963 | -0.0228 | -2.3699
-16 | -0.4387 | 0.18225 | -0.026 | -2.4071
-15.5 | -0.4319 | 0.17485 | -0.0293 | -2.4701
-15 | -0.4192 | 0.16813 | -0.03 | -2.4933
-14.5 | -0.4064 | 0.16289 | -0.031 | -2.4949
-14 | -0.3955 | 0.15711 | -0.0324 | -2.5173
-13.5 | -0.39 | 0.14966 | -0.035 | -2.6059
-13 | -0.3893 | 0.14189 | -0.0376 | -2.7437
-12.5 | -0.3842 | 0.13468 | -0.0379 | -2.8527
-12 | -0.3739 | 0.13011 | -0.0375 | -2.8737
-11.5 | -0.3691 | 0.12474 | -0.0376 | -2.959
-11 | -0.379 | 0.11727 | -0.0393 | -3.2319
-10.5 | -0.3631 | 0.10732 | -0.0468 | -3.3833
-10 | -0.3456 | 0.09757 | -0.0541 | -3.5421
-9.5 | -0.316 | 0.0913 | -0.0601 | -3.4611
-9 | -0.2949 | 0.08015 | -0.073 | -3.6794
-8.5 | -0.3875 | 0.03121 | -0.1248 | -12.4159
-8 | -0.3387 | 0.02773 | -0.1282 | -12.2142
-7.5 | -0.2891 | 0.02265 | -0.1316 | -12.7638
-7 | -0.2333 | 0.0192 | -0.1333 | -12.151
-6.5 | -0.1852 | 0.01519 | -0.1333 | -12.1922
-6 | -0.129 | 0.01361 | -0.1333 | -9.4783
-5.5 | -0.0772 | 0.01226 | -0.132 | -6.2969
-5 | -0.0247 | 0.01127 | -0.1307 | -2.1917
-4.5 | 0.0283 | 0.0104 | -0.1295 | 2.7212
-4 | 0.0818 | 0.0097 | -0.1284 | 8.433
-3.5 | 0.1341 | 0.00889 | -0.1271 | 15.0844
-3 | 0.1878 | 0.00849 | -0.126 | 22.1201
-2.5 | 0.2419 | 0.00817 | -0.1249 | 29.6083
-2 | 0.2958 | 0.00785 | -0.1239 | 37.6815
-1.5 | 0.3482 | 0.00739 | -0.1228 | 47.1177
-1 | 0.4011 | 0.0071 | -0.1218 | 56.493
-0.5 | 0.4525 | 0.00679 | -0.1204 | 66.6421
0 | 0.5024 | 0.00655 | -0.1187 | 76.7023
0.5 | 0.5503 | 0.00637 | -0.1164 | 86.3893
1 | 0.5959 | 0.00609 | -0.1136 | 97.8489
1.5 | 0.7184 | 0.00595 | -0.1277 | 120.7395
2 | 0.7664 | 0.00614 | -0.1255 | 124.8208
2.5 | 0.8145 | 0.00634 | -0.1232 | 128.47
3 | 0.8595 | 0.00661 | -0.1202 | 130.0303
3.5 | 0.9071 | 0.00683 | -0.1178 | 132.8111
4 | 0.9515 | 0.00712 | -0.1147 | 133.6376
4.5 | 0.9888 | 0.00763 | -0.1101 | 129.5937
5 | 1.0077 | 0.0089 | -0.1022 | 113.2247
5.5 | 1.0337 | 0.01003 | -0.0959 | 103.0608
6 | 1.0633 | 0.01092 | -0.0903 | 97.3718
6.5 | 1.0888 | 0.01205 | -0.0841 | 90.3568
7 | 1.1136 | 0.01333 | -0.0781 | 83.5409
7.5 | 1.1422 | 0.01451 | -0.0729 | 78.7181
8 | 1.1645 | 0.01612 | -0.0669 | 72.2395
8.5 | 1.1906 | 0.01764 | -0.0616 | 67.4943
9 | 1.2183 | 0.01915 | -0.057 | 63.6188
9.5 | 1.2407 | 0.02108 | -0.0519 | 58.8567
10 | 1.2549 | 0.02366 | -0.0464 | 53.0389
10.5 | 1.273 | 0.02617 | -0.0418 | 48.6435
11 | 1.2874 | 0.0291 | -0.0374 | 44.2405
11.5 | 1.2993 | 0.03242 | -0.0333 | 40.0771
12 | 1.2993 | 0.03695 | -0.029 | 35.1637
12.5 | 1.303 | 0.04155 | -0.0255 | 31.3598
13 | 1.311 | 0.04601 | -0.0229 | 28.4938
13.5 | 1.3123 | 0.05146 | -0.0208 | 25.5014
14 | 1.3077 | 0.05791 | -0.0194 | 22.5816
14.5 | 1.2976 | 0.06548 | -0.0192 | 19.8167
15 | 1.2818 | 0.07439 | -0.0204 | 17.2308
15.5 | 1.2586 | 0.0851 | -0.0234 | 14.7897
16 | 1.228 | 0.09808 | -0.0286 | 12.5204
16.5 | 1.2016 | 0.11144 | -0.0353 | 10.7825
17 | 1.1684 | 0.12737 | -0.0444 | 9.1733
17.5 | 1.1288 | 0.14599 | -0.0558 | 7.732
18 | 1.085 | 0.1677 | -0.0693 | 6.4699
18.5 | 1.0121 | 0.20302 | -0.0884 | 4.9852

## 39. Re 750k Mach 0.50 (1)
BIGFOIL.COM POLAR EXPORT
goe547
GOE 547 |  |  |  | Cl Max: | 1.515 | at alpha= | 7.5 | deg
JavaFoil+Calcfoil stall+Eppler ext transition |  |  |  | L/D Max: | 170.809 | at alpha= | 2.5 | deg
Re: | 750000 |  |  | Cd Min: | 0.00556 | at alpha= | 2 | deg
Mach: | 0.5 |  |  | Cl=0 at alpha= | -4.8173 | deg
|  |  |  | @ Cl=0.1, Cd= | 0.0088686
|  |  |  | @ Cl=0.4, Cd= | 0.0070285
|  |  |  | @ Cl=0.6, Cd= | 0.006374
alpha (deg) | Cl | Cd | Cm | Cl/Cd
-20 | -0.798 | 0.20182 | -0.05 | -3.953
-19.5 | -0.773 | 0.19827 | -0.051 | -3.897
-19 | -0.747 | 0.19171 | -0.051 | -3.898
-18.5 | -0.722 | 0.17375 | -0.052 | -4.157
-18 | -0.698 | 0.17732 | -0.054 | -3.936
-17.5 | -0.671 | 0.16964 | -0.054 | -3.957
-17 | -0.644 | 0.16959 | -0.052 | -3.796
-16.5 | -0.617 | 0.16237 | -0.051 | -3.802
-16 | -0.591 | 0.15954 | -0.051 | -3.707
-15.5 | -0.565 | 0.1524 | -0.051 | -3.709
-15 | -0.54 | 0.14008 | -0.052 | -3.853
-14.5 | -0.514 | 0.1338 | -0.052 | -3.838
-14 | -0.488 | 0.13022 | -0.053 | -3.744
-13.5 | -0.461 | 0.12469 | -0.053 | -3.701
-13 | -0.435 | 0.12001 | -0.054 | -3.627
-12.5 | -0.408 | 0.12239 | -0.051 | -3.335
-12 | -0.381 | 0.11574 | -0.048 | -3.295
-11.5 | -0.355 | 0.11544 | -0.049 | -3.077
-11 | -0.329 | 0.11229 | -0.049 | -2.929
-10.5 | -0.303 | 0.10941 | -0.05 | -2.766
-10 | -0.276 | 0.10135 | -0.051 | -2.726
-9.5 | -0.25 | 0.0864 | -0.052 | -2.892
-9 | -0.224 | 0.07841 | -0.054 | -2.851
-8.5 | -0.197 | 0.07749 | -0.054 | -2.542
-8 | -0.219 | 0.06473 | -0.053 | -3.391
-7.5 | -0.23 | 0.05366 | -0.053 | -4.29
-7 | -0.202 | 0.04853 | -0.054 | -4.16
-6.5 | -0.163 | 0.04379 | -0.055 | -3.719
-6 | -0.118 | 0.04079 | -0.056 | -2.893
-5.5 | -0.07 | 0.03819 | -0.058 | -1.824
-5 | -0.019 | 0.03596 | -0.059 | -0.529
-4.5 | 0.033 | 0.03409 | -0.061 | 0.974
-4 | 0.106 | 0.00661 | -0.127 | 16.099
-3.5 | 0.173 | 0.00641 | -0.128 | 26.964
-3 | 0.24 | 0.00649 | -0.129 | 36.927
-2.5 | 0.307 | 0.00718 | -0.13 | 42.734
-2 | 0.374 | 0.00704 | -0.131 | 53.185
-1.5 | 0.442 | 0.00701 | -0.133 | 62.977
-1 | 0.51 | 0.00698 | -0.134 | 73.034
-0.5 | 0.577 | 0.00639 | -0.135 | 90.356
0 | 0.649 | 0.00634 | -0.136 | 102.34
0.5 | 0.715 | 0.00601 | -0.137 | 118.969
1 | 0.782 | 0.00577 | -0.139 | 135.455
1.5 | 0.849 | 0.00601 | -0.14 | 141.154
2 | 0.915 | 0.00556 | -0.141 | 164.503
2.5 | 0.982 | 0.00575 | -0.142 | 170.809
3 | 1.048 | 0.01 | -0.143 | 104.752
3.5 | 1.113 | 0.01047 | -0.144 | 106.324
4 | 1.177 | 0.01076 | -0.145 | 109.39
4.5 | 1.239 | 0.01125 | -0.146 | 110.17
5 | 1.299 | 0.01186 | -0.147 | 109.581
5.5 | 1.357 | 0.01338 | -0.148 | 101.385
6 | 1.412 | 0.01417 | -0.15 | 99.617
6.5 | 1.462 | 0.01531 | -0.151 | 95.509
7 | 1.49 | 0.02039 | -0.15 | 73.106
7.5 | 1.515 | 0.02196 | -0.15 | 69.012
8 | 1.503 | 0.02426 | -0.15 | 61.963
8.5 | 1.424 | 0.0276 | -0.15 | 51.583
9 | 0.74 | 0.08465 | -0.062 | 8.736
9.5 | 0.767 | 0.09074 | -0.07 | 8.457
10 | 0.795 | 0.09588 | -0.074 | 8.288
10.5 | 0.819 | 0.10801 | -0.069 | 7.586
11 | 0.846 | 0.10983 | -0.07 | 7.701
11.5 | 0.873 | 0.11578 | -0.073 | 7.537
12 | 0.902 | 0.11855 | -0.082 | 7.606
12.5 | 0.928 | 0.12442 | -0.082 | 7.456

## 40. Re 750k Mach 0.50 (2)
BIGFOIL.COM POLAR EXPORT
goe547
GOE 547 |  |  |  | Cl Max: | 1.2496 | at alpha= | 10 | deg
XFOIL ncrit=9 |  |  |  | L/D Max: | 129.631 | at alpha= | 3.5 | deg
Re: | 750000 |  |  | Cd Min: | 0.25307 | at alpha= | -20 | deg
Mach: | 0.5 |  |  | Cl=0 at alpha= | -4.7652 | deg
|  |  |  | @ Cl=0.1, Cd= | 0.011215
|  |  |  | @ Cl=0.4, Cd= | 0.008078
|  |  |  | @ Cl=0.6, Cd= | 0.0071023
alpha (deg) | Cl | Cd | Cm | Cl/Cd
-20 | -0.5842 | 0.25307 | -0.0028 | -2.3085
-19.5 | -0.5651 | 0.24602 | -0.0065 | -2.297
-19 | -0.546 | 0.23845 | -0.0101 | -2.2898
-18.5 | -0.5282 | 0.23058 | -0.0142 | -2.2907
-18 | -0.5114 | 0.22277 | -0.0177 | -2.2956
-17.5 | -0.4929 | 0.21622 | -0.0198 | -2.2796
-17 | -0.4754 | 0.20951 | -0.0226 | -2.2691
-16.5 | -0.4584 | 0.20252 | -0.0252 | -2.2635
-16 | -0.4446 | 0.19453 | -0.0291 | -2.2855
-15.5 | -0.4317 | 0.18714 | -0.032 | -2.3068
-15 | -0.4142 | 0.18061 | -0.0326 | -2.2933
-14.5 | -0.3996 | 0.17432 | -0.0342 | -2.2923
-14 | -0.3866 | 0.16765 | -0.0359 | -2.306
-13.5 | -0.3786 | 0.16014 | -0.0387 | -2.3642
-13 | -0.3719 | 0.1531 | -0.0405 | -2.4291
-12.5 | -0.3603 | 0.14684 | -0.0396 | -2.4537
-12 | -0.3527 | 0.14152 | -0.0392 | -2.4922
-11.5 | -0.3403 | 0.13416 | -0.0428 | -2.5365
-11 | -0.3181 | 0.12412 | -0.0526 | -2.5628
-10.5 | -0.2926 | 0.11446 | -0.0609 | -2.5564
-10 | -0.2606 | 0.10756 | -0.0647 | -2.4228
-9.5 | -0.2369 | 0.09839 | -0.075 | -2.4078
-9 | -0.2151 | 0.08941 | -0.0829 | -2.4058
-8.5 | -0.1923 | 0.08102 | -0.0893 | -2.3735
-8 | -0.1654 | 0.07438 | -0.095 | -2.2237
-7.5 | -0.1417 | 0.06428 | -0.1083 | -2.2044
-6.5 | -0.1171 | 0.03003 | -0.1558 | -3.8994
-6 | -0.0982 | 0.02347 | -0.1573 | -4.1841
-5.5 | -0.0654 | 0.0193 | -0.1547 | -3.3886
-5 | -0.0247 | 0.01544 | -0.1512 | -1.5997
-4.5 | 0.0279 | 0.01313 | -0.1482 | 2.1249
-4 | 0.0842 | 0.01153 | -0.1454 | 7.3027
-3.5 | 0.1418 | 0.01038 | -0.1428 | 13.6609
-3 | 0.1988 | 0.00937 | -0.1403 | 21.2166
-2.5 | 0.2589 | 0.00885 | -0.1383 | 29.2542
-2 | 0.3197 | 0.00849 | -0.1365 | 37.6561
-1.5 | 0.3802 | 0.00819 | -0.1349 | 46.4225
-0.5 | 0.4969 | 0.00753 | -0.1314 | 65.9894
0 | 0.5527 | 0.00726 | -0.1291 | 76.1295
0.5 | 0.6067 | 0.00708 | -0.1264 | 85.6921
1 | 0.6613 | 0.00699 | -0.1237 | 94.6066
1.5 | 0.7075 | 0.00659 | -0.1191 | 107.3596
2 | 0.8365 | 0.00676 | -0.1322 | 123.7426
2.5 | 0.8895 | 0.00699 | -0.1288 | 127.2532
3 | 0.9363 | 0.00728 | -0.124 | 128.6126
3.5 | 0.9839 | 0.00759 | -0.1193 | 129.6311
4 | 1.0217 | 0.00804 | -0.1125 | 127.0771
4.5 | 1.0343 | 0.00912 | -0.1012 | 113.4101
5 | 1.0497 | 0.01061 | -0.0912 | 98.935
6 | 1.1116 | 0.01313 | -0.0773 | 84.6611
6.5 | 1.1283 | 0.01524 | -0.0691 | 74.0354
7 | 1.16 | 0.01694 | -0.0631 | 68.477
7.5 | 1.1815 | 0.01937 | -0.0564 | 60.9964
8 | 1.204 | 0.02203 | -0.0501 | 54.6527
8.5 | 1.2252 | 0.02505 | -0.0441 | 48.9102
9 | 1.2382 | 0.02885 | -0.0383 | 42.9185
9.5 | 1.2468 | 0.0333 | -0.033 | 37.4414
10 | 1.2496 | 0.03858 | -0.0283 | 32.3898
10.5 | 1.2473 | 0.04472 | -0.0243 | 27.8913
11 | 1.24 | 0.05183 | -0.0216 | 23.9244
11.5 | 1.2229 | 0.06057 | -0.0207 | 20.1899
12 | 1.1979 | 0.07104 | -0.0222 | 16.8623
12.5 | 1.1664 | 0.08342 | -0.0265 | 13.9823
13 | 1.1349 | 0.09715 | -0.033 | 11.6819
13.5 | 1.1029 | 0.11219 | -0.0414 | 9.8306
14 | 1.0723 | 0.12805 | -0.0508 | 8.3741
14.5 | 1.0443 | 0.1445 | -0.0607 | 7.227
15 | 1.0204 | 0.16152 | -0.0706 | 6.3175

## 41. Re 1M Mach 0.00 (1)
BIGFOIL.COM POLAR EXPORT
goe547
GOE 547 |  |  |  | Cl Max: | 1.576 | at alpha= | 10.5 | deg
JavaFoil+Calcfoil stall+Eppler ext transition |  |  |  | L/D Max: | 179.823 | at alpha= | 3 | deg
Re: | 1000000 |  |  | Cd Min: | 0.00486 | at alpha= | 1.5 | deg
Mach: | 0 |  |  | Cl=0 at alpha= | -4.8158 | deg
|  |  |  | @ Cl=0.1, Cd= | 0.0059624
|  |  |  | @ Cl=0.4, Cd= | 0.0062815
|  |  |  | @ Cl=0.6, Cd= | 0.005349
alpha (deg) | Cl | Cd | Cm | Cl/Cd
-20 | -0.532 | 0.19357 | -0.037 | -2.751
-19.5 | -0.548 | 0.18499 | -0.037 | -2.965
-19 | -0.564 | 0.17228 | -0.038 | -3.273
-18.5 | -0.578 | 0.16548 | -0.038 | -3.495
-18 | -0.592 | 0.15513 | -0.039 | -3.814
-17.5 | -0.604 | 0.14764 | -0.039 | -4.089
-17 | -0.614 | 0.13811 | -0.039 | -4.445
-16.5 | -0.622 | 0.12812 | -0.039 | -4.855
-16 | -0.628 | 0.12171 | -0.039 | -5.157
-15.5 | -0.631 | 0.11543 | -0.039 | -5.464
-15 | -0.631 | 0.10937 | -0.039 | -5.772
-14.5 | -0.629 | 0.10338 | -0.04 | -6.08
-14 | -0.623 | 0.0975 | -0.04 | -6.385
-13.5 | -0.613 | 0.09231 | -0.041 | -6.641
-13 | -0.6 | 0.08714 | -0.042 | -6.885
-12.5 | -0.583 | 0.08252 | -0.042 | -7.065
-12 | -0.561 | 0.07762 | -0.043 | -7.222
-11.5 | -0.532 | 0.073 | -0.044 | -7.283
-11 | -0.501 | 0.06897 | -0.044 | -7.257
-10.5 | -0.468 | 0.0649 | -0.044 | -7.206
-10 | -0.433 | 0.06068 | -0.045 | -7.138
-9.5 | -0.397 | 0.05669 | -0.046 | -7.003
-9 | -0.359 | 0.05352 | -0.047 | -6.711
-8.5 | -0.32 | 0.05103 | -0.048 | -6.272
-8 | -0.28 | 0.04791 | -0.049 | -5.838
-7.5 | -0.238 | 0.04502 | -0.049 | -5.288
-7 | -0.195 | 0.04249 | -0.05 | -4.6
-6.5 | -0.187 | 0.00698 | -0.104 | -26.784
-6 | -0.132 | 0.00677 | -0.106 | -19.557
-5.5 | -0.077 | 0.0065 | -0.107 | -11.84
-5 | -0.021 | 0.00633 | -0.108 | -3.282
-4.5 | 0.036 | 0.00614 | -0.109 | 5.859
-4 | 0.093 | 0.00596 | -0.11 | 15.648
-3.5 | 0.151 | 0.00598 | -0.111 | 25.243
-3 | 0.209 | 0.00601 | -0.112 | 34.738
-2.5 | 0.267 | 0.00647 | -0.113 | 41.232
-2 | 0.325 | 0.00649 | -0.114 | 50.069
-1.5 | 0.383 | 0.00644 | -0.115 | 59.48
-1 | 0.442 | 0.00589 | -0.116 | 75.087
-0.5 | 0.5 | 0.00591 | -0.117 | 84.612
0 | 0.562 | 0.00586 | -0.118 | 95.864
0.5 | 0.62 | 0.00508 | -0.119 | 122.063
1 | 0.678 | 0.00511 | -0.12 | 132.751
1.5 | 0.736 | 0.00486 | -0.121 | 151.285
2 | 0.794 | 0.00496 | -0.122 | 160.126
2.5 | 0.852 | 0.00499 | -0.123 | 170.774
3 | 0.909 | 0.00506 | -0.124 | 179.823
3.5 | 0.967 | 0.0087 | -0.125 | 111.043
4 | 1.023 | 0.00894 | -0.126 | 114.423
4.5 | 1.079 | 0.00921 | -0.127 | 117.204
5 | 1.134 | 0.00956 | -0.128 | 118.67
5.5 | 1.189 | 0.00992 | -0.129 | 119.798
6 | 1.242 | 0.01093 | -0.13 | 113.618
6.5 | 1.295 | 0.01143 | -0.13 | 113.289
7 | 1.346 | 0.01192 | -0.131 | 112.895
7.5 | 1.396 | 0.0129 | -0.132 | 108.248
8 | 1.438 | 0.01354 | -0.133 | 106.258
8.5 | 1.476 | 0.01424 | -0.134 | 103.633
9 | 1.509 | 0.01486 | -0.135 | 101.551
9.5 | 1.537 | 0.0157 | -0.136 | 97.905
10 | 1.56 | 0.0167 | -0.137 | 93.391
10.5 | 1.576 | 0.0176 | -0.137 | 89.527
11 | 1.558 | 0.02233 | -0.136 | 69.759
11.5 | 1.555 | 0.02379 | -0.136 | 65.369
12 | 1.545 | 0.02555 | -0.136 | 60.471
12.5 | 1.529 | 0.02748 | -0.136 | 55.646
13 | 1.507 | 0.02992 | -0.136 | 50.364
13.5 | 1.476 | 0.03297 | -0.136 | 44.765
14 | 1.438 | 0.03661 | -0.135 | 39.271
14.5 | 1.406 | 0.03847 | -0.135 | 36.55
15 | 1.346 | 0.04651 | -0.132 | 28.934
15.5 | 1.16 | 0.11141 | -0.091 | 10.407

## 42. Re 1M Mach 0.00 (2)
BIGFOIL.COM POLAR EXPORT
goe547
GOE 547 |  |  |  | Cl Max: | 1.4001 | at alpha= | 15 | deg
XFOIL ncrit=9 |  |  |  | L/D Max: | 143.387 | at alpha= | 3.5 | deg
Re: | 1000000 |  |  | Cd Min: | 0.19854 | at alpha= | -17.5 | deg
Mach: | 0 |  |  | Cl=0 at alpha= | -4.7631 | deg
|  |  |  | @ Cl=0.1, Cd= | 0.0082293
|  |  |  | @ Cl=0.4, Cd= | 0.0064634
|  |  |  | @ Cl=0.6, Cd= | 0.0056942
alpha (deg) | Cl | Cd | Cm | Cl/Cd
-17.5 | -0.476 | 0.19854 | -0.017 | -2.3975
-17 | -0.4636 | 0.19228 | -0.0194 | -2.4111
-16.5 | -0.456 | 0.18373 | -0.0229 | -2.4819
-16 | -0.4472 | 0.17641 | -0.0248 | -2.535
-15.5 | -0.4344 | 0.17129 | -0.0261 | -2.536
-15 | -0.422 | 0.16631 | -0.0276 | -2.5374
-14.5 | -0.4177 | 0.15792 | -0.0307 | -2.645
-13 | -0.4064 | 0.13502 | -0.0359 | -3.0099
-12.5 | -0.8575 | 0.03149 | -0.1008 | -27.2309
-12 | -0.8 | 0.03011 | -0.1046 | -26.5692
-11.5 | -0.7367 | 0.02939 | -0.1082 | -25.0663
-11 | -0.6857 | 0.02715 | -0.1111 | -25.256
-10.5 | -0.6277 | 0.02508 | -0.1146 | -25.0279
-10 | -0.5781 | 0.02189 | -0.1172 | -26.4093
-9.5 | -0.5194 | 0.02105 | -0.1191 | -24.6746
-9 | -0.4549 | 0.01945 | -0.1226 | -23.3882
-8.5 | -0.3971 | 0.01891 | -0.1237 | -20.9995
-8 | -0.3444 | 0.0153 | -0.1256 | -22.5098
-7.5 | -0.2826 | 0.01448 | -0.1276 | -19.5166
-7 | -0.2265 | 0.01324 | -0.1283 | -17.1073
-6.5 | -0.1717 | 0.01249 | -0.1284 | -13.747
-6 | -0.1206 | 0.01174 | -0.1276 | -10.2726
-5.5 | -0.0752 | 0.01 | -0.1259 | -7.52
-5 | -0.0245 | 0.00934 | -0.125 | -2.6231
-4.5 | 0.0272 | 0.00881 | -0.1242 | 3.0874
-4 | 0.0791 | 0.00837 | -0.1233 | 9.4504
-3.5 | 0.1311 | 0.00802 | -0.1225 | 16.3466
-3 | 0.1834 | 0.00767 | -0.1216 | 23.9113
-2.5 | 0.2362 | 0.00741 | -0.1209 | 31.8758
-2 | 0.2885 | 0.00714 | -0.1201 | 40.4062
-1.5 | 0.3407 | 0.00693 | -0.1193 | 49.1631
-1 | 0.3904 | 0.00651 | -0.1182 | 59.9693
-0.5 | 0.4398 | 0.00627 | -0.1168 | 70.1435
0 | 0.4878 | 0.00603 | -0.1152 | 80.8955
0.5 | 0.5354 | 0.00591 | -0.1134 | 90.5922
1 | 0.583 | 0.00579 | -0.1116 | 100.6908
1.5 | 0.67 | 0.0053 | -0.1186 | 126.4151
2 | 0.7482 | 0.00553 | -0.1237 | 135.2984
2.5 | 0.7939 | 0.00572 | -0.1215 | 138.7937
3.5 | 0.8847 | 0.00617 | -0.1169 | 143.3874
4 | 0.9274 | 0.0065 | -0.1141 | 142.6769
4.5 | 0.9567 | 0.00737 | -0.1087 | 129.81
5 | 0.9829 | 0.00856 | -0.103 | 114.8248
5.5 | 1.0167 | 0.00943 | -0.0988 | 107.8155
6 | 1.0532 | 0.01016 | -0.0951 | 103.6614
6.5 | 1.0758 | 0.01137 | -0.0889 | 94.6174
7 | 1.1096 | 0.01205 | -0.0847 | 92.083
7.5 | 1.1372 | 0.0131 | -0.0797 | 86.8092
8 | 1.1622 | 0.01436 | -0.0743 | 80.9331
8.5 | 1.1931 | 0.01537 | -0.0701 | 77.6252
9 | 1.2216 | 0.01657 | -0.0658 | 73.7236
9.5 | 1.2515 | 0.01771 | -0.0618 | 70.6663
10 | 1.2797 | 0.01899 | -0.0579 | 67.3881
10.5 | 1.3017 | 0.02072 | -0.0534 | 62.8234
11 | 1.3153 | 0.0231 | -0.0483 | 56.9394
11.5 | 1.34 | 0.02483 | -0.0449 | 53.967
12 | 1.3608 | 0.02694 | -0.0414 | 50.5122
12.5 | 1.3763 | 0.02955 | -0.0378 | 46.5753
13 | 1.3907 | 0.03237 | -0.0346 | 42.9626
13.5 | 1.3944 | 0.03628 | -0.0311 | 38.4344
14 | 1.382 | 0.04197 | -0.027 | 32.9283
14.5 | 1.3927 | 0.04575 | -0.0252 | 30.4415
15 | 1.4001 | 0.05011 | -0.0237 | 27.9405
15.5 | 1.4001 | 0.0555 | -0.0225 | 25.227
16 | 1.3962 | 0.06167 | -0.0219 | 22.6399
16.5 | 1.3967 | 0.06772 | -0.0225 | 20.6246
17 | 1.3871 | 0.07542 | -0.0235 | 18.3917
17.5 | 1.373 | 0.08418 | -0.0255 | 16.3103
18 | 1.3575 | 0.09383 | -0.0286 | 14.4677
18.5 | 1.3403 | 0.10437 | -0.033 | 12.8418
19 | 1.3212 | 0.11581 | -0.0384 | 11.4083
19.5 | 1.2921 | 0.1297 | -0.0455 | 9.9622
20 | 1.2709 | 0.14268 | -0.0531 | 8.9073

## 43. Re 1M Mach 0.10 (1)
BIGFOIL.COM POLAR EXPORT
goe547
GOE 547 |  |  |  | Cl Max: | 1.576 | at alpha= | 10.5 | deg
JavaFoil+Calcfoil stall+Eppler ext transition |  |  |  | L/D Max: | 181.114 | at alpha= | 3 | deg
Re: | 1000000 |  |  | Cd Min: | 0.00486 | at alpha= | 1.5 | deg
Mach: | 0.1 |  |  | Cl=0 at alpha= | -4.8158 | deg
|  |  |  | @ Cl=0.1, Cd= | 0.0060307
|  |  |  | @ Cl=0.4, Cd= | 0.0063175
|  |  |  | @ Cl=0.6, Cd= | 0.0054453
alpha (deg) | Cl | Cd | Cm | Cl/Cd
-20 | -0.488 | 0.20554 | -0.037 | -2.375
-19.5 | -0.507 | 0.18863 | -0.037 | -2.687
-19 | -0.525 | 0.18019 | -0.038 | -2.914
-18.5 | -0.543 | 0.17038 | -0.038 | -3.185
-18 | -0.559 | 0.161 | -0.039 | -3.473
-17.5 | -0.574 | 0.15197 | -0.039 | -3.779
-17 | -0.588 | 0.14208 | -0.04 | -4.137
-16.5 | -0.599 | 0.13107 | -0.04 | -4.571
-16 | -0.608 | 0.12312 | -0.04 | -4.938
-15.5 | -0.614 | 0.11659 | -0.039 | -5.264
-15 | -0.617 | 0.11068 | -0.039 | -5.577
-14.5 | -0.617 | 0.10411 | -0.04 | -5.928
-14 | -0.614 | 0.09833 | -0.04 | -6.24
-13.5 | -0.606 | 0.09296 | -0.041 | -6.522
-13 | -0.595 | 0.08739 | -0.042 | -6.809
-12.5 | -0.58 | 0.08302 | -0.042 | -6.982
-12 | -0.558 | 0.07802 | -0.043 | -7.158
-11.5 | -0.53 | 0.0735 | -0.044 | -7.214
-11 | -0.5 | 0.06927 | -0.044 | -7.215
-10.5 | -0.467 | 0.06509 | -0.045 | -7.181
-10 | -0.433 | 0.06087 | -0.046 | -7.119
-9.5 | -0.397 | 0.05712 | -0.046 | -6.959
-9 | -0.36 | 0.05361 | -0.047 | -6.713
-8.5 | -0.321 | 0.05095 | -0.047 | -6.296
-8 | -0.28 | 0.04838 | -0.048 | -5.797
-7.5 | -0.239 | 0.04506 | -0.049 | -5.301
-7 | -0.196 | 0.04256 | -0.05 | -4.61
-6.5 | -0.188 | 0.00695 | -0.105 | -27.013
-6 | -0.133 | 0.00673 | -0.106 | -19.762
-5.5 | -0.077 | 0.00656 | -0.107 | -11.782
-5 | -0.021 | 0.00637 | -0.108 | -3.275
-4.5 | 0.036 | 0.00623 | -0.109 | 5.809
-4 | 0.094 | 0.00604 | -0.11 | 15.518
-3.5 | 0.152 | 0.00595 | -0.111 | 25.468
-3 | 0.21 | 0.00599 | -0.112 | 35.041
-2.5 | 0.268 | 0.00652 | -0.113 | 41.077
-2 | 0.326 | 0.00653 | -0.114 | 49.972
-1.5 | 0.385 | 0.00647 | -0.116 | 59.466
-1 | 0.444 | 0.00587 | -0.117 | 75.669
-0.5 | 0.503 | 0.00594 | -0.118 | 84.584
0 | 0.565 | 0.00591 | -0.119 | 95.659
0.5 | 0.623 | 0.00514 | -0.12 | 121.12
1 | 0.681 | 0.00512 | -0.121 | 132.922
1.5 | 0.74 | 0.00486 | -0.121 | 152.084
2 | 0.798 | 0.00499 | -0.122 | 159.795
2.5 | 0.856 | 0.00498 | -0.123 | 171.995
3 | 0.914 | 0.00504 | -0.124 | 181.114
3.5 | 0.971 | 0.00874 | -0.125 | 111.123
4 | 1.028 | 0.00895 | -0.126 | 114.881
4.5 | 1.084 | 0.00929 | -0.127 | 116.744
5 | 1.14 | 0.00962 | -0.128 | 118.452
5.5 | 1.194 | 0.00996 | -0.129 | 119.924
6 | 1.248 | 0.01098 | -0.13 | 113.649
6.5 | 1.301 | 0.01149 | -0.131 | 113.176
7 | 1.352 | 0.01199 | -0.132 | 112.785
7.5 | 1.402 | 0.01298 | -0.133 | 108.036
8 | 1.444 | 0.01364 | -0.134 | 105.839
8.5 | 1.481 | 0.01434 | -0.135 | 103.286
9 | 1.514 | 0.01497 | -0.136 | 101.122
9.5 | 1.54 | 0.01582 | -0.136 | 97.37
10 | 1.561 | 0.01687 | -0.137 | 92.562
10.5 | 1.576 | 0.02108 | -0.138 | 74.748
11 | 1.551 | 0.02272 | -0.136 | 68.295
11.5 | 1.546 | 0.02418 | -0.137 | 63.969
12 | 1.534 | 0.02623 | -0.137 | 58.481
12.5 | 1.514 | 0.02831 | -0.137 | 53.468
13 | 1.485 | 0.03094 | -0.136 | 48.008
13.5 | 1.449 | 0.03401 | -0.136 | 42.596
14 | 1.399 | 0.0395 | -0.134 | 35.418
14.5 | 1.354 | 0.04317 | -0.133 | 31.373
15 | 1.282 | 0.05456 | -0.128 | 23.505
15.5 | 1.12 | 0.11337 | -0.09 | 9.88

## 44. Re 1M Mach 0.10 (2)
BIGFOIL.COM POLAR EXPORT
goe547
GOE 547 |  |  |  | Cl Max: | 1.3898 | at alpha= | 15 | deg
XFOIL ncrit=9 |  |  |  | L/D Max: | 143.274 | at alpha= | 3.5 | deg
Re: | 1000000 |  |  | Cd Min: | 0.1928 | at alpha= | -17 | deg
Mach: | 0.1 |  |  | Cl=0 at alpha= | -4.7596 | deg
|  |  |  | @ Cl=0.1, Cd= | 0.0082969
|  |  |  | @ Cl=0.4, Cd= | 0.0064934
|  |  |  | @ Cl=0.6, Cd= | 0.0058284
alpha (deg) | Cl | Cd | Cm | Cl/Cd
-17 | -0.4636 | 0.1928 | -0.0195 | -2.4046
-16.5 | -0.4558 | 0.1843 | -0.023 | -2.4731
-16 | -0.4468 | 0.17696 | -0.0249 | -2.5249
-15.5 | -0.4339 | 0.17181 | -0.0263 | -2.5255
-15 | -0.4213 | 0.16682 | -0.0277 | -2.5255
-14.5 | -0.4164 | 0.15856 | -0.0308 | -2.6261
-14 | -0.4115 | 0.15103 | -0.0329 | -2.7246
-13.5 | -0.4067 | 0.14364 | -0.0345 | -2.8314
-13 | -0.4043 | 0.13578 | -0.0359 | -2.9776
-12.5 | -0.3893 | 0.1333 | -0.0352 | -2.9205
-12 | -0.7733 | 0.04094 | -0.0919 | -18.8886
-11.5 | -0.7076 | 0.04178 | -0.0934 | -16.9363
-11 | -0.6671 | 0.03169 | -0.1109 | -21.0508
-10.5 | -0.6273 | 0.0266 | -0.1152 | -23.5827
-10 | -0.5781 | 0.02276 | -0.1186 | -25.3998
-9.5 | -0.5202 | 0.02193 | -0.1202 | -23.7209
-9 | -0.4559 | 0.02019 | -0.1238 | -22.5805
-8.5 | -0.3986 | 0.01918 | -0.1249 | -20.7821
-8 | -0.3455 | 0.01562 | -0.1268 | -22.1191
-7.5 | -0.2837 | 0.01478 | -0.1287 | -19.1949
-7 | -0.2278 | 0.01349 | -0.1293 | -16.8866
-6.5 | -0.1732 | 0.01265 | -0.1292 | -13.6917
-6 | -0.1206 | 0.01204 | -0.1286 | -10.0166
-5.5 | -0.0757 | 0.01011 | -0.1268 | -7.4876
-5 | -0.0249 | 0.00941 | -0.1258 | -2.6461
-4.5 | 0.0269 | 0.00887 | -0.1249 | 3.0327
-3.5 | 0.1315 | 0.00805 | -0.1231 | 16.3354
-3 | 0.1839 | 0.00769 | -0.1222 | 23.9142
-2.5 | 0.2369 | 0.00743 | -0.1215 | 31.8843
-2 | 0.2895 | 0.00716 | -0.1206 | 40.433
-1.5 | 0.3421 | 0.00696 | -0.1198 | 49.1523
-1 | 0.3921 | 0.00653 | -0.1187 | 60.0459
-0.5 | 0.4417 | 0.0063 | -0.1173 | 70.1111
0 | 0.49 | 0.00605 | -0.1157 | 80.9917
0.5 | 0.538 | 0.00593 | -0.1139 | 90.7251
1 | 0.5856 | 0.00582 | -0.112 | 100.6186
3 | 0.8426 | 0.00597 | -0.1194 | 141.139
3.5 | 0.8883 | 0.0062 | -0.1171 | 143.2742
4 | 0.9314 | 0.00653 | -0.1143 | 142.634
4.5 | 0.9597 | 0.00744 | -0.1086 | 128.9919
5 | 0.9857 | 0.00864 | -0.1027 | 114.0856
5.5 | 1.0201 | 0.00948 | -0.0985 | 107.6055
6 | 1.0561 | 0.01023 | -0.0947 | 103.2356
6.5 | 1.0777 | 0.01144 | -0.0881 | 94.2045
7 | 1.1113 | 0.01215 | -0.0839 | 91.465
7.5 | 1.1391 | 0.01322 | -0.0788 | 86.1649
8 | 1.1639 | 0.01452 | -0.0734 | 80.1584
8.5 | 1.1951 | 0.01555 | -0.0691 | 76.8553
9 | 1.2225 | 0.01684 | -0.0645 | 72.595
9.5 | 1.253 | 0.01798 | -0.0606 | 69.6885
10 | 1.2806 | 0.01934 | -0.0566 | 66.2151
10.5 | 1.3007 | 0.02125 | -0.0519 | 61.2094
11 | 1.3155 | 0.02363 | -0.0469 | 55.6708
11.5 | 1.3388 | 0.02553 | -0.0434 | 52.4403
12 | 1.3583 | 0.02782 | -0.0398 | 48.8246
12.5 | 1.3725 | 0.03064 | -0.0362 | 44.7944
13 | 1.3853 | 0.03371 | -0.0329 | 41.0946
13.5 | 1.3848 | 0.03813 | -0.0293 | 36.3179
14 | 1.3764 | 0.04362 | -0.0257 | 31.5543
14.5 | 1.3849 | 0.0478 | -0.024 | 28.9728
15 | 1.3898 | 0.05262 | -0.0227 | 26.412
15.5 | 1.3873 | 0.05852 | -0.0217 | 23.7064
16 | 1.3807 | 0.06527 | -0.0215 | 21.1537
16.5 | 1.3782 | 0.072 | -0.0225 | 19.1417
17 | 1.3651 | 0.08057 | -0.0241 | 16.943
17.5 | 1.3471 | 0.09036 | -0.0269 | 14.9081
18 | 1.3278 | 0.10117 | -0.0311 | 13.1244
18.5 | 1.3068 | 0.11295 | -0.0366 | 11.5697
19 | 1.2845 | 0.12565 | -0.0433 | 10.2228
19.5 | 1.2511 | 0.14112 | -0.0519 | 8.8655
20 | 1.2258 | 0.1558 | -0.0609 | 7.8678

## 45. Re 1M Mach 0.25 (1)
BIGFOIL.COM POLAR EXPORT
goe547
GOE 547 |  |  |  | Cl Max: | 1.551 | at alpha= | 9.5 | deg
JavaFoil+Calcfoil stall+Eppler ext transition |  |  |  | L/D Max: | 183.828 | at alpha= | 3 | deg
Re: | 1000000 |  |  | Cd Min: | 0.00502 | at alpha= | 2 | deg
Mach: | 0.25 |  |  | Cl=0 at alpha= | -4.819 | deg
|  |  |  | @ Cl=0.1, Cd= | 0.0059533
|  |  |  | @ Cl=0.4, Cd= | 0.0063733
|  |  |  | @ Cl=0.6, Cd= | 0.0056585
alpha (deg) | Cl | Cd | Cm | Cl/Cd
-18 | -0.243 | 0.24121 | -0.039 | -1.007
-17.5 | -0.297 | 0.21159 | -0.04 | -1.405
-17 | -0.346 | 0.18923 | -0.04 | -1.828
-16.5 | -0.39 | 0.1694 | -0.041 | -2.301
-16 | -0.429 | 0.15173 | -0.041 | -2.829
-15.5 | -0.464 | 0.13935 | -0.042 | -3.329
-15 | -0.493 | 0.12467 | -0.042 | -3.957
-14.5 | -0.517 | 0.11497 | -0.04 | -4.494
-14 | -0.535 | 0.10665 | -0.041 | -5.012
-13.5 | -0.546 | 0.09873 | -0.042 | -5.531
-13 | -0.551 | 0.09259 | -0.042 | -5.95
-12.5 | -0.549 | 0.08706 | -0.043 | -6.308
-12 | -0.538 | 0.08168 | -0.043 | -6.586
-11.5 | -0.516 | 0.07588 | -0.044 | -6.798
-11 | -0.491 | 0.07167 | -0.045 | -6.845
-10.5 | -0.462 | 0.06713 | -0.045 | -6.888
-10 | -0.431 | 0.06258 | -0.046 | -6.893
-9.5 | -0.398 | 0.0581 | -0.047 | -6.85
-9 | -0.362 | 0.05503 | -0.048 | -6.58
-8.5 | -0.324 | 0.05183 | -0.049 | -6.254
-8 | -0.284 | 0.04866 | -0.05 | -5.843
-7.5 | -0.243 | 0.0455 | -0.05 | -5.336
-7 | -0.2 | 0.04292 | -0.051 | -4.656
-6.5 | -0.192 | 0.007 | -0.108 | -27.359
-6 | -0.136 | 0.00675 | -0.109 | -20.138
-5.5 | -0.079 | 0.00659 | -0.11 | -11.994
-5 | -0.021 | 0.0063 | -0.111 | -3.39
-4.5 | 0.037 | 0.00615 | -0.112 | 6.032
-4 | 0.096 | 0.00595 | -0.113 | 16.155
-3.5 | 0.156 | 0.006 | -0.114 | 25.948
-3 | 0.215 | 0.00603 | -0.116 | 35.74
-2.5 | 0.275 | 0.00657 | -0.117 | 41.867
-2 | 0.335 | 0.00649 | -0.118 | 51.667
-1.5 | 0.396 | 0.00641 | -0.119 | 61.673
-1 | 0.456 | 0.00586 | -0.12 | 77.894
-0.5 | 0.516 | 0.00586 | -0.121 | 88.047
0 | 0.581 | 0.0059 | -0.122 | 98.471
0.5 | 0.64 | 0.00515 | -0.123 | 124.28
1 | 0.7 | 0.00514 | -0.124 | 136.089
1.5 | 0.76 | 0.00532 | -0.125 | 142.716
2 | 0.82 | 0.00502 | -0.126 | 163.238
2.5 | 0.879 | 0.00503 | -0.127 | 174.876
3 | 0.939 | 0.00511 | -0.128 | 183.828
3.5 | 0.998 | 0.00892 | -0.129 | 111.895
4 | 1.056 | 0.00911 | -0.13 | 115.888
4.5 | 1.113 | 0.00945 | -0.131 | 117.763
5 | 1.17 | 0.00978 | -0.132 | 119.651
5.5 | 1.225 | 0.01012 | -0.133 | 121.121
6 | 1.28 | 0.01129 | -0.134 | 113.393
6.5 | 1.333 | 0.01194 | -0.135 | 111.649
7 | 1.385 | 0.01265 | -0.136 | 109.418
7.5 | 1.435 | 0.01347 | -0.137 | 106.505
8 | 1.474 | 0.0141 | -0.138 | 104.57
8.5 | 1.507 | 0.01503 | -0.138 | 100.265
9 | 1.533 | 0.01577 | -0.139 | 97.237
9.5 | 1.551 | 0.01695 | -0.14 | 91.528
10 | 1.538 | 0.02179 | -0.139 | 70.567
10.5 | 1.525 | 0.02354 | -0.139 | 64.792
11 | 1.507 | 0.02531 | -0.139 | 59.544
11.5 | 1.477 | 0.02759 | -0.139 | 53.518
12 | 1.432 | 0.03051 | -0.139 | 46.934
12.5 | 1.364 | 0.03579 | -0.137 | 38.127
13 | 1.215 | 0.06086 | -0.121 | 19.97
13.5 | 1.076 | 0.09555 | -0.091 | 11.26
14 | 1.001 | 0.10938 | -0.08 | 9.151
14.5 | 0.928 | 0.11822 | -0.078 | 7.852

## 46. Re 1M Mach 0.25 (2)
BIGFOIL.COM POLAR EXPORT
goe547
GOE 547 |  |  |  | Cl Max: | 0.6004 | at alpha= | 1 | deg
XFOIL ncrit=9 |  |  |  | L/D Max: | 100.234 | at alpha= | 1 | deg
Re: | 1000000 |  |  | Cd Min: | 0.23414 | at alpha= | -20 | deg
Mach: | 0.25 |  |  | Cl=0 at alpha= | -4.7443 | deg
|  |  |  | @ Cl=0.1, Cd= | 0.0084826
|  |  |  | @ Cl=0.4, Cd= | 0.0066774
|  |  |  | @ Cl=0.6, Cd= | 0.0059908
alpha (deg) | Cl | Cd | Cm | Cl/Cd
-20 | -0.5504 | 0.23414 | -0.0032 | -2.3507
-19.5 | -0.535 | 0.22751 | -0.0063 | -2.3515
-19 | -0.5215 | 0.21989 | -0.0102 | -2.3716
-18.5 | -0.5082 | 0.21287 | -0.0129 | -2.3874
-18 | -0.4926 | 0.20783 | -0.015 | -2.3702
-17.5 | -0.478 | 0.2021 | -0.0175 | -2.3652
-17 | -0.4644 | 0.19566 | -0.0199 | -2.3735
-16.5 | -0.4549 | 0.18742 | -0.0235 | -2.4272
-16 | -0.445 | 0.17999 | -0.0256 | -2.4724
-15.5 | -0.4314 | 0.17465 | -0.0269 | -2.4701
-15 | -0.418 | 0.16954 | -0.0284 | -2.4655
-14.5 | -0.4109 | 0.16169 | -0.0312 | -2.5413
-14 | -0.4057 | 0.15408 | -0.0336 | -2.633
-13.5 | -0.3995 | 0.14689 | -0.0351 | -2.7197
-13 | -0.3951 | 0.13945 | -0.0365 | -2.8333
-12.5 | -0.3813 | 0.13614 | -0.0357 | -2.8008
-12 | -0.3836 | 0.12806 | -0.0383 | -2.9955
-11.5 | -0.3846 | 0.12101 | -0.0388 | -3.1782
-11 | -0.3676 | 0.11387 | -0.0422 | -3.2282
-10.5 | -0.3529 | 0.10316 | -0.0505 | -3.4209
-10 | -0.3518 | 0.08805 | -0.0624 | -3.9955
-9.5 | -0.4851 | 0.03346 | -0.1214 | -14.4979
-9 | -0.4449 | 0.02869 | -0.1263 | -15.5071
-8.5 | -0.3932 | 0.02467 | -0.1304 | -15.9384
-8 | -0.3366 | 0.02061 | -0.1339 | -16.3319
-7.5 | -0.2871 | 0.01666 | -0.1353 | -17.2329
-7 | -0.2319 | 0.01514 | -0.1353 | -15.317
-6.5 | -0.1797 | 0.01367 | -0.1343 | -13.1456
-6 | -0.1261 | 0.01269 | -0.1333 | -9.937
-5.5 | -0.077 | 0.01093 | -0.1317 | -7.0448
-5 | -0.0268 | 0.00987 | -0.1301 | -2.7153
-4.5 | 0.0256 | 0.0092 | -0.1288 | 2.7826
-4 | 0.0789 | 0.00865 | -0.1276 | 9.1214
-3.5 | 0.1331 | 0.00822 | -0.1266 | 16.1922
-3 | 0.1875 | 0.00789 | -0.1256 | 23.7643
-2.5 | 0.2415 | 0.00755 | -0.1245 | 31.9868
-2 | 0.2955 | 0.00728 | -0.1236 | 40.5907
-1.5 | 0.3497 | 0.00709 | -0.1226 | 49.323
-1 | 0.4009 | 0.00667 | -0.1213 | 60.1049
0 | 0.5017 | 0.00622 | -0.1181 | 80.6592
0.5 | 0.5509 | 0.00609 | -0.1162 | 90.4598
1 | 0.6004 | 0.00599 | -0.1144 | 100.2337

## 47. Re 1M Mach 0.50 (1)
BIGFOIL.COM POLAR EXPORT
goe547
GOE 547 |  |  |  | Cl Max: | 1.525 | at alpha= | 7.5 | deg
JavaFoil+Calcfoil stall+Eppler ext transition |  |  |  | L/D Max: | 184.375 | at alpha= | 2.5 | deg
Re: | 1000000 |  |  | Cd Min: | 0.00519 | at alpha= | 2 | deg
Mach: | 0.5 |  |  | Cl=0 at alpha= | -4.8417 | deg
|  |  |  | @ Cl=0.1, Cd= | 0.0062457
|  |  |  | @ Cl=0.4, Cd= | 0.0066847
|  |  |  | @ Cl=0.6, Cd= | 0.006014
alpha (deg) | Cl | Cd | Cm | Cl/Cd
-20 | -0.798 | 0.19173 | -0.05 | -4.161
-19.5 | -0.773 | 0.18745 | -0.051 | -4.123
-19 | -0.747 | 0.18255 | -0.052 | -4.094
-18.5 | -0.722 | 0.16644 | -0.053 | -4.34
-18 | -0.698 | 0.17083 | -0.054 | -4.087
-17.5 | -0.672 | 0.15932 | -0.054 | -4.216
-17 | -0.644 | 0.16031 | -0.053 | -4.02
-16.5 | -0.618 | 0.15378 | -0.052 | -4.017
-16 | -0.592 | 0.15007 | -0.052 | -3.943
-15.5 | -0.565 | 0.1455 | -0.051 | -3.887
-15 | -0.54 | 0.13318 | -0.052 | -4.054
-14.5 | -0.514 | 0.12689 | -0.053 | -4.048
-14 | -0.488 | 0.12255 | -0.053 | -3.979
-13.5 | -0.462 | 0.1191 | -0.053 | -3.875
-13 | -0.435 | 0.1144 | -0.054 | -3.805
-12.5 | -0.408 | 0.11724 | -0.051 | -3.483
-12 | -0.381 | 0.1096 | -0.049 | -3.481
-11.5 | -0.355 | 0.10945 | -0.049 | -3.246
-11 | -0.329 | 0.10585 | -0.05 | -3.108
-10.5 | -0.303 | 0.10296 | -0.05 | -2.94
-10 | -0.276 | 0.09557 | -0.051 | -2.891
-9.5 | -0.25 | 0.08184 | -0.052 | -3.054
-9 | -0.224 | 0.07481 | -0.054 | -2.989
-8.5 | -0.197 | 0.07233 | -0.055 | -2.724
-8 | -0.22 | 0.06186 | -0.054 | -3.549
-7.5 | -0.23 | 0.05144 | -0.053 | -4.475
-7 | -0.202 | 0.04661 | -0.054 | -4.333
-6.5 | -0.163 | 0.04292 | -0.056 | -3.795
-6 | -0.118 | 0.04002 | -0.057 | -2.95
-5.5 | -0.07 | 0.03758 | -0.059 | -1.855
-5 | -0.019 | 0.03538 | -0.06 | -0.537
-4.5 | 0.041 | 0.0064 | -0.125 | 6.388
-4 | 0.106 | 0.00623 | -0.127 | 17.09
-3.5 | 0.173 | 0.00616 | -0.128 | 28.052
-3 | 0.24 | 0.00623 | -0.129 | 38.478
-2.5 | 0.307 | 0.00679 | -0.13 | 45.206
-2 | 0.374 | 0.0067 | -0.131 | 55.851
-1.5 | 0.442 | 0.00666 | -0.133 | 66.323
-1 | 0.51 | 0.00608 | -0.134 | 83.866
-0.5 | 0.577 | 0.00603 | -0.135 | 95.709
0 | 0.649 | 0.00598 | -0.136 | 108.482
0.5 | 0.715 | 0.00562 | -0.137 | 127.219
1 | 0.782 | 0.0054 | -0.139 | 144.813
1.5 | 0.849 | 0.00566 | -0.14 | 149.959
2 | 0.915 | 0.00519 | -0.141 | 176.27
2.5 | 0.982 | 0.00532 | -0.142 | 184.375
3 | 1.048 | 0.00939 | -0.143 | 111.535
3.5 | 1.113 | 0.00987 | -0.144 | 112.83
4 | 1.177 | 0.01014 | -0.145 | 116.108
4.5 | 1.239 | 0.0106 | -0.146 | 116.867
5 | 1.299 | 0.01118 | -0.147 | 116.237
5.5 | 1.357 | 0.01264 | -0.148 | 107.333
6 | 1.412 | 0.01339 | -0.15 | 105.417
6.5 | 1.462 | 0.01448 | -0.151 | 100.988
7 | 1.507 | 0.0155 | -0.152 | 97.269
7.5 | 1.525 | 0.02082 | -0.151 | 73.235
8 | 1.506 | 0.02283 | -0.15 | 65.986
8.5 | 1.427 | 0.02593 | -0.15 | 55.042
9 | 0.74 | 0.08189 | -0.063 | 9.034
9.5 | 0.768 | 0.0848 | -0.073 | 9.056
10 | 0.795 | 0.09398 | -0.075 | 8.458
10.5 | 0.819 | 0.1008 | -0.069 | 8.13
11 | 0.846 | 0.10437 | -0.071 | 8.105
11.5 | 0.873 | 0.1086 | -0.074 | 8.039
12 | 0.902 | 0.11251 | -0.082 | 8.017
12.5 | 0.928 | 0.11491 | -0.083 | 8.075

## 48. Re 1M Mach 0.50 (2)
BIGFOIL.COM POLAR EXPORT
goe547
GOE 547 |  |  |  | Cl Max: | 1.2716 | at alpha= | 10 | deg
XFOIL ncrit=9 |  |  |  | L/D Max: | 138.113 | at alpha= | 3.5 | deg
Re: | 1000000 |  |  | Cd Min: | 0.2533 | at alpha= | -20 | deg
Mach: | 0.5 |  |  | Cl=0 at alpha= | -4.7122 | deg
|  |  |  | @ Cl=0.1, Cd= | 0.0098695
|  |  |  | @ Cl=0.4, Cd= | 0.007524
|  |  |  | @ Cl=0.6, Cd= | 0.0067515
alpha (deg) | Cl | Cd | Cm | Cl/Cd
-20 | -0.5852 | 0.2533 | -0.0023 | -2.3103
-19.5 | -0.566 | 0.24508 | -0.0063 | -2.3094
-19 | -0.5483 | 0.23714 | -0.0104 | -2.3121
-18.5 | -0.5302 | 0.23 | -0.0132 | -2.3052
-18 | -0.5118 | 0.22354 | -0.0161 | -2.2895
-17.5 | -0.4941 | 0.21657 | -0.0191 | -2.2815
-17 | -0.4773 | 0.2086 | -0.0224 | -2.2881
-16.5 | -0.4621 | 0.20091 | -0.0257 | -2.3
-16 | -0.4469 | 0.19353 | -0.0278 | -2.3092
-15.5 | -0.4308 | 0.18724 | -0.0297 | -2.3008
-15 | -0.4152 | 0.18106 | -0.0316 | -2.2932
-14.5 | -0.4037 | 0.17312 | -0.0344 | -2.3319
-14 | -0.3937 | 0.16569 | -0.0366 | -2.3761
-13.5 | -0.3843 | 0.15849 | -0.0383 | -2.4248
-13 | -0.3748 | 0.15156 | -0.0388 | -2.4729
-12.5 | -0.3618 | 0.1472 | -0.0382 | -2.4579
-12 | -0.3526 | 0.13871 | -0.0428 | -2.542
-11.5 | -0.3278 | 0.12902 | -0.0505 | -2.5407
-11 | -0.2989 | 0.12078 | -0.0562 | -2.4747
-10.5 | -0.2755 | 0.11183 | -0.0631 | -2.4636
-10 | -0.2507 | 0.10329 | -0.0721 | -2.4271
-9.5 | -0.2248 | 0.09529 | -0.0777 | -2.3591
-9 | -0.2062 | 0.08674 | -0.0844 | -2.3772
-8.5 | -0.1878 | 0.07654 | -0.0943 | -2.4536
-8 | -0.1749 | 0.06655 | -0.1032 | -2.6281
-7.5 | -0.1444 | 0.05824 | -0.1149 | -2.4794
-7 | -0.1025 | 0.04506 | -0.1401 | -2.2747
-6.5 | -0.107 | 0.02874 | -0.1593 | -3.723
-6 | -0.105 | 0.02114 | -0.1577 | -4.9669
-5.5 | -0.0732 | 0.01672 | -0.154 | -4.378
-5 | -0.0312 | 0.01325 | -0.1503 | -2.3547
-4.5 | 0.023 | 0.01142 | -0.1474 | 2.014
-4 | 0.0805 | 0.01017 | -0.1446 | 7.9154
-3.5 | 0.1389 | 0.00927 | -0.1421 | 14.9838
-3 | 0.1983 | 0.00864 | -0.1399 | 22.9514
-2.5 | 0.2585 | 0.00818 | -0.1379 | 31.6015
-2 | 0.3188 | 0.00783 | -0.136 | 40.7152
-1.5 | 0.3791 | 0.00758 | -0.1343 | 50.0132
-1 | 0.4388 | 0.00742 | -0.1326 | 59.1375
-0.5 | 0.4942 | 0.00707 | -0.1303 | 69.901
0 | 0.551 | 0.00694 | -0.1282 | 79.3948
0.5 | 0.6056 | 0.00673 | -0.1257 | 89.9851
1 | 0.6608 | 0.00662 | -0.1233 | 99.8187
1.5 | 0.717 | 0.00658 | -0.1209 | 108.9666
3.5 | 0.9806 | 0.0071 | -0.1186 | 138.1127
4 | 1.0005 | 0.00798 | -0.1086 | 125.3759
4.5 | 1.0182 | 0.00927 | -0.0987 | 109.8382
5 | 1.0483 | 0.01038 | -0.0913 | 100.9923
5.5 | 1.0834 | 0.01143 | -0.0848 | 94.7857
6 | 1.104 | 0.01316 | -0.0766 | 83.8906
6.5 | 1.1397 | 0.01449 | -0.0707 | 78.6542
7 | 1.167 | 0.01637 | -0.0641 | 71.2889
7.5 | 1.1918 | 0.01862 | -0.0575 | 64.0064
8 | 1.2205 | 0.02093 | -0.0516 | 58.3134
8.5 | 1.2449 | 0.0237 | -0.0457 | 52.5274
9 | 1.2562 | 0.02755 | -0.0396 | 45.5971
9.5 | 1.2673 | 0.03177 | -0.0342 | 39.8898
10 | 1.2716 | 0.03686 | -0.0292 | 34.4981
10.5 | 1.269 | 0.04291 | -0.0249 | 29.5735
11 | 1.2604 | 0.04998 | -0.0217 | 25.2181
11.5 | 1.2419 | 0.05867 | -0.0204 | 21.1675
12 | 1.2158 | 0.06903 | -0.0215 | 17.6126
12.5 | 1.1861 | 0.08094 | -0.0253 | 14.6541
13 | 1.1548 | 0.09427 | -0.0314 | 12.2499
13.5 | 1.1237 | 0.10876 | -0.0392 | 10.3319
14 | 1.0955 | 0.12359 | -0.0477 | 8.864
14.5 | 1.0679 | 0.13911 | -0.057 | 7.6767
15 | 1.0435 | 0.15539 | -0.0667 | 6.7154

## 49. Re 2M Mach 0.00 (1)
BIGFOIL.COM POLAR EXPORT
goe547
GOE 547 |  |  |  | Cl Max: | 1.59 | at alpha= | 11.5 | deg
JavaFoil+Calcfoil stall+Eppler ext transition |  |  |  | L/D Max: | 203.195 | at alpha= | 3 | deg
Re: | 2000000 |  |  | Cd Min: | 0.00427 | at alpha= | 2.5 | deg
Mach: | 0 |  |  | Cl=0 at alpha= | -4.8158 | deg
|  |  |  | @ Cl=0.1, Cd= | 0.00557
|  |  |  | @ Cl=0.4, Cd= | 0.0054307
|  |  |  | @ Cl=0.6, Cd= | 0.0047345
alpha (deg) | Cl | Cd | Cm | Cl/Cd
-20 | -0.533 | 0.17975 | -0.037 | -2.963
-19.5 | -0.549 | 0.17074 | -0.038 | -3.214
-19 | -0.564 | 0.16194 | -0.038 | -3.483
-18.5 | -0.579 | 0.15331 | -0.039 | -3.774
-18 | -0.592 | 0.14549 | -0.039 | -4.069
-17.5 | -0.604 | 0.13731 | -0.041 | -4.402
-17 | -0.614 | 0.12886 | -0.04 | -4.768
-16.5 | -0.623 | 0.1213 | -0.041 | -5.133
-16 | -0.628 | 0.11452 | -0.04 | -5.485
-15.5 | -0.631 | 0.10883 | -0.04 | -5.8
-15 | -0.632 | 0.10342 | -0.041 | -6.109
-14.5 | -0.629 | 0.09748 | -0.041 | -6.454
-14 | -0.623 | 0.09253 | -0.042 | -6.734
-13.5 | -0.614 | 0.08762 | -0.042 | -7.002
-13 | -0.6 | 0.08261 | -0.043 | -7.269
-12.5 | -0.584 | 0.07861 | -0.044 | -7.424
-12 | -0.561 | 0.07397 | -0.044 | -7.586
-11.5 | -0.532 | 0.06934 | -0.045 | -7.674
-11 | -0.501 | 0.06567 | -0.046 | -7.63
-10.5 | -0.468 | 0.06222 | -0.046 | -7.525
-10 | -0.437 | 0.0566 | -0.055 | -7.714
-9.5 | -0.46 | 0.01433 | -0.091 | -32.116
-9 | -0.44 | 0.00836 | -0.099 | -52.618
-8.5 | -0.394 | 0.0068 | -0.1 | -57.926
-8 | -0.344 | 0.00799 | -0.101 | -43.082
-7.5 | -0.293 | 0.00653 | -0.102 | -44.905
-7 | -0.241 | 0.00632 | -0.103 | -38.105
-6.5 | -0.187 | 0.00607 | -0.105 | -30.816
-6 | -0.132 | 0.00594 | -0.106 | -22.303
-5.5 | -0.077 | 0.00566 | -0.107 | -13.604
-5 | -0.021 | 0.00559 | -0.108 | -3.713
-4.5 | 0.036 | 0.00565 | -0.109 | 6.37
-4 | 0.093 | 0.00557 | -0.11 | 16.732
-3.5 | 0.151 | 0.00557 | -0.111 | 27.106
-3 | 0.209 | 0.00558 | -0.112 | 37.439
-2.5 | 0.267 | 0.00586 | -0.113 | 45.496
-2 | 0.325 | 0.00584 | -0.114 | 55.659
-1.5 | 0.383 | 0.00535 | -0.115 | 71.676
-1 | 0.442 | 0.00563 | -0.116 | 78.476
-0.5 | 0.5 | 0.0052 | -0.117 | 96.094
0 | 0.562 | 0.00518 | -0.118 | 108.434
0.5 | 0.62 | 0.0045 | -0.119 | 137.74
1 | 0.678 | 0.00458 | -0.12 | 148.073
1.5 | 0.736 | 0.00482 | -0.121 | 152.624
2 | 0.794 | 0.00475 | -0.122 | 167.095
2.5 | 0.852 | 0.00427 | -0.123 | 199.337
3 | 0.909 | 0.00447 | -0.124 | 203.195
3.5 | 0.967 | 0.00757 | -0.125 | 127.726
4 | 1.023 | 0.00782 | -0.126 | 130.829
4.5 | 1.079 | 0.0081 | -0.127 | 133.158
5 | 1.134 | 0.00836 | -0.128 | 135.747
5.5 | 1.189 | 0.00868 | -0.129 | 136.963
6 | 1.242 | 0.00956 | -0.13 | 129.908
6.5 | 1.295 | 0.01001 | -0.131 | 129.357
7 | 1.346 | 0.01041 | -0.131 | 129.283
7.5 | 1.396 | 0.01124 | -0.132 | 124.232
8 | 1.438 | 0.01188 | -0.133 | 121.096
8.5 | 1.476 | 0.01245 | -0.134 | 118.608
9 | 1.509 | 0.01305 | -0.135 | 115.626
9.5 | 1.537 | 0.01377 | -0.136 | 111.672
10 | 1.56 | 0.01456 | -0.137 | 107.12
10.5 | 1.576 | 0.0154 | -0.138 | 102.313
11 | 1.586 | 0.01934 | -0.139 | 82.038
11.5 | 1.59 | 0.02041 | -0.139 | 77.927
12 | 1.556 | 0.02208 | -0.137 | 70.456
12.5 | 1.541 | 0.02369 | -0.137 | 65.072
13 | 1.52 | 0.02544 | -0.137 | 59.741
13.5 | 1.492 | 0.02756 | -0.137 | 54.144
14 | 1.459 | 0.02981 | -0.137 | 48.963
14.5 | 1.427 | 0.0312 | -0.138 | 45.746
15 | 1.383 | 0.03468 | -0.137 | 39.868
15.5 | 1.253 | 0.06554 | -0.123 | 19.12
16 | 1.159 | 0.09649 | -0.107 | 12.007
16.5 | 1.106 | 0.11197 | -0.101 | 9.88

## 50. Re 2M Mach 0.00 (2)
BIGFOIL.COM POLAR EXPORT
goe547
GOE 547 |  |  |  | Cl Max: | 1.584 | at alpha= | 17 | deg
XFOIL ncrit=9 |  |  |  | L/D Max: | 158.738 | at alpha= | 3 | deg
Re: | 2000000 |  |  | Cd Min: | 0.10486 | at alpha= | 20 | deg
Mach: | 0 |  |  | Cl=0 at alpha= | -4.7087 | deg
|  |  |  | @ Cl=0.1, Cd= | 0.0068809
|  |  |  | @ Cl=0.4, Cd= | 0.0059841
|  |  |  | @ Cl=0.6, Cd= | 0.0053827
alpha (deg) | Cl | Cd | Cm | Cl/Cd
-16 | -1.0596 | 0.05189 | -0.0846 | -20.4201
-15.5 | -1.1831 | 0.02876 | -0.1008 | -41.137
-15 | -1.1431 | 0.02439 | -0.1056 | -46.8676
-14.5 | -1.0989 | 0.02152 | -0.1078 | -51.0641
-14 | -1.0487 | 0.01966 | -0.1093 | -53.3418
-13.5 | -0.9924 | 0.01821 | -0.1115 | -54.4975
-13 | -0.9344 | 0.01666 | -0.1138 | -56.0864
-12.5 | -0.8714 | 0.01582 | -0.1165 | -55.0822
-12 | -0.8212 | 0.01517 | -0.116 | -54.1332
-11.5 | -0.7604 | 0.0141 | -0.1181 | -53.9291
-11 | -0.693 | 0.01379 | -0.121 | -50.2538
-10.5 | -0.6378 | 0.01337 | -0.1212 | -47.7038
-9.5 | -0.5029 | 0.01227 | -0.1274 | -40.9861
-9 | -0.4428 | 0.01131 | -0.1291 | -39.1512
-8.5 | -0.3864 | 0.01111 | -0.1295 | -34.7795
-8 | -0.3349 | 0.01067 | -0.1289 | -31.3871
-7.5 | -0.2832 | 0.01033 | -0.1282 | -27.4153
-7 | -0.2321 | 0.00992 | -0.1274 | -23.3972
-6.5 | -0.1834 | 0.00914 | -0.1262 | -20.0656
-6 | -0.1345 | 0.00835 | -0.125 | -16.1078
-5.5 | -0.0826 | 0.00798 | -0.1242 | -10.3509
-5 | -0.0307 | 0.00762 | -0.1234 | -4.0289
-4.5 | 0.022 | 0.00727 | -0.1228 | 3.0261
-4 | 0.0749 | 0.00698 | -0.1221 | 10.7307
-3.5 | 0.1281 | 0.00677 | -0.1215 | 18.9217
-3 | 0.1806 | 0.00651 | -0.1207 | 27.7419
-2.5 | 0.2338 | 0.00633 | -0.1201 | 36.9352
-2 | 0.2866 | 0.00623 | -0.1194 | 46.0032
-1.5 | 0.3378 | 0.00605 | -0.1183 | 55.8347
-1 | 0.3892 | 0.00604 | -0.1173 | 64.4371
-0.5 | 0.4375 | 0.00579 | -0.1158 | 75.5613
0 | 0.488 | 0.00574 | -0.1147 | 85.0174
0.5 | 0.5384 | 0.00556 | -0.1137 | 96.8345
1 | 0.589 | 0.0054 | -0.1127 | 109.0741
1.5 | 0.6399 | 0.00532 | -0.1117 | 120.282
2 | 0.69 | 0.00531 | -0.1105 | 129.9435
2.5 | 0.7561 | 0.00483 | -0.1129 | 156.5424
3 | 0.8429 | 0.00531 | -0.1203 | 158.7382
3.5 | 0.8808 | 0.006 | -0.1167 | 146.8
4 | 0.9096 | 0.00703 | -0.1112 | 129.3883
4.5 | 0.9485 | 0.00765 | -0.1079 | 123.9869
5 | 0.9868 | 0.0083 | -0.1044 | 118.8916
5.5 | 1.0191 | 0.00922 | -0.0999 | 110.5315
6 | 1.061 | 0.00969 | -0.0972 | 109.4943
6.5 | 1.0958 | 0.01046 | -0.0932 | 104.761
7 | 1.1301 | 0.01106 | -0.089 | 102.179
7.5 | 1.1567 | 0.01207 | -0.0835 | 95.8326
8 | 1.1934 | 0.01269 | -0.08 | 94.0426
8.5 | 1.2279 | 0.01346 | -0.0763 | 91.2259
9 | 1.2636 | 0.01421 | -0.073 | 88.9233
9.5 | 1.2989 | 0.01501 | -0.0697 | 86.5356
10 | 1.333 | 0.0159 | -0.0665 | 83.8365
10.5 | 1.3593 | 0.01731 | -0.0621 | 78.5269
11 | 1.3917 | 0.01837 | -0.0591 | 75.7594
11.5 | 1.4223 | 0.01959 | -0.0559 | 72.6034
12 | 1.4514 | 0.02095 | -0.0529 | 69.2792
12.5 | 1.4775 | 0.02257 | -0.0497 | 65.463
13 | 1.5 | 0.02449 | -0.0463 | 61.2495
13.5 | 1.5025 | 0.02802 | -0.0413 | 53.6224
14 | 1.5215 | 0.03043 | -0.0385 | 50
14.5 | 1.5383 | 0.03311 | -0.0358 | 46.4603
15 | 1.556 | 0.03583 | -0.0336 | 43.4273
15.5 | 1.5655 | 0.03944 | -0.0312 | 39.6932
16 | 1.5684 | 0.04393 | -0.0291 | 35.7023
16.5 | 1.5796 | 0.0478 | -0.0279 | 33.046
17 | 1.584 | 0.05263 | -0.027 | 30.0969
17.5 | 1.5753 | 0.0592 | -0.0264 | 26.6098
18 | 1.5675 | 0.06606 | -0.0266 | 23.7284
18.5 | 1.5598 | 0.0731 | -0.0273 | 21.3379
19 | 1.5435 | 0.08167 | -0.0288 | 18.8992
19.5 | 1.5094 | 0.09321 | -0.0317 | 16.1935
20 | 1.4794 | 0.10486 | -0.0356 | 14.1083

## 51. Re 2M Mach 0.10 (1)
BIGFOIL.COM POLAR EXPORT
goe547
GOE 547 |  |  |  | Cl Max: | 1.583 | at alpha= | 11 | deg
JavaFoil+Calcfoil stall+Eppler ext transition |  |  |  | L/D Max: | 201.816 | at alpha= | 3 | deg
Re: | 2000000 |  |  | Cd Min: | 0.00432 | at alpha= | 2.5 | deg
Mach: | 0.1 |  |  | Cl=0 at alpha= | -4.8158 | deg
|  |  |  | @ Cl=0.1, Cd= | 0.0055917
|  |  |  | @ Cl=0.4, Cd= | 0.0053914
|  |  |  | @ Cl=0.6, Cd= | 0.0048155
alpha (deg) | Cl | Cd | Cm | Cl/Cd
-20 | -0.488 | 0.18786 | -0.037 | -2.599
-19.5 | -0.507 | 0.17673 | -0.038 | -2.869
-19 | -0.525 | 0.1664 | -0.038 | -3.157
-18.5 | -0.543 | 0.15682 | -0.039 | -3.462
-18 | -0.559 | 0.1482 | -0.039 | -3.775
-17.5 | -0.575 | 0.14215 | -0.04 | -4.042
-17 | -0.588 | 0.13132 | -0.04 | -4.479
-16.5 | -0.6 | 0.12437 | -0.041 | -4.821
-16 | -0.609 | 0.11686 | -0.041 | -5.207
-15.5 | -0.614 | 0.11022 | -0.04 | -5.573
-15 | -0.618 | 0.10421 | -0.041 | -5.927
-14.5 | -0.618 | 0.09892 | -0.041 | -6.244
-14 | -0.614 | 0.09364 | -0.042 | -6.558
-13.5 | -0.607 | 0.08801 | -0.043 | -6.895
-13 | -0.596 | 0.08322 | -0.043 | -7.156
-12.5 | -0.58 | 0.07875 | -0.044 | -7.368
-12 | -0.559 | 0.07429 | -0.044 | -7.524
-11.5 | -0.531 | 0.06994 | -0.045 | -7.59
-11 | -0.5 | 0.0658 | -0.046 | -7.604
-10.5 | -0.468 | 0.06254 | -0.046 | -7.482
-10 | -0.434 | 0.05893 | -0.047 | -7.362
-9.5 | -0.403 | 0.05086 | -0.06 | -7.921
-9 | -0.439 | 0.00866 | -0.099 | -50.708
-8.5 | -0.395 | 0.0077 | -0.101 | -51.308
-8 | -0.345 | 0.00699 | -0.102 | -49.406
-7.5 | -0.294 | 0.00656 | -0.103 | -44.818
-7 | -0.242 | 0.00637 | -0.104 | -37.924
-6.5 | -0.188 | 0.00613 | -0.105 | -30.645
-6 | -0.133 | 0.00587 | -0.106 | -22.645
-5.5 | -0.077 | 0.00575 | -0.107 | -13.451
-5 | -0.021 | 0.00566 | -0.108 | -3.687
-4.5 | 0.036 | 0.0056 | -0.109 | 6.456
-4 | 0.094 | 0.0056 | -0.11 | 16.718
-3.5 | 0.152 | 0.00552 | -0.111 | 27.449
-3 | 0.21 | 0.00549 | -0.112 | 38.22
-2.5 | 0.268 | 0.00592 | -0.113 | 45.272
-2 | 0.327 | 0.00577 | -0.114 | 56.609
-1.5 | 0.385 | 0.00531 | -0.116 | 72.602
-1 | 0.444 | 0.00563 | -0.117 | 78.842
-0.5 | 0.503 | 0.00525 | -0.118 | 95.718
0 | 0.565 | 0.00525 | -0.119 | 107.558
0.5 | 0.623 | 0.00453 | -0.12 | 137.328
1 | 0.681 | 0.00459 | -0.121 | 148.444
1.5 | 0.74 | 0.00478 | -0.122 | 154.772
2 | 0.798 | 0.00481 | -0.123 | 165.722
2.5 | 0.856 | 0.00432 | -0.124 | 198.288
3 | 0.914 | 0.00453 | -0.125 | 201.816
3.5 | 0.971 | 0.00763 | -0.126 | 127.312
4 | 1.028 | 0.00782 | -0.126 | 131.456
4.5 | 1.084 | 0.00811 | -0.127 | 133.712
5 | 1.14 | 0.00843 | -0.128 | 135.275
5.5 | 1.194 | 0.00869 | -0.129 | 137.447
6 | 1.248 | 0.00961 | -0.13 | 129.917
6.5 | 1.301 | 0.01006 | -0.131 | 129.331
7 | 1.352 | 0.01049 | -0.132 | 128.852
7.5 | 1.402 | 0.01132 | -0.133 | 123.87
8 | 1.444 | 0.01197 | -0.134 | 120.64
8.5 | 1.481 | 0.01255 | -0.135 | 118.046
9 | 1.514 | 0.01318 | -0.136 | 114.814
9.5 | 1.54 | 0.01392 | -0.137 | 110.637
10 | 1.561 | 0.01477 | -0.137 | 105.687
10.5 | 1.576 | 0.01558 | -0.138 | 101.114
11 | 1.583 | 0.01962 | -0.139 | 80.692
11.5 | 1.566 | 0.02093 | -0.138 | 74.816
12 | 1.545 | 0.0226 | -0.138 | 68.336
12.5 | 1.526 | 0.02428 | -0.138 | 62.835
13 | 1.5 | 0.02629 | -0.138 | 57.042
13.5 | 1.467 | 0.02831 | -0.138 | 51.831
14 | 1.427 | 0.03132 | -0.137 | 45.572
14.5 | 1.387 | 0.03311 | -0.137 | 41.902
15 | 1.337 | 0.03686 | -0.137 | 36.268
15.5 | 1.159 | 0.09029 | -0.109 | 12.836
16 | 1.098 | 0.10771 | -0.101 | 10.193

## 52. Re 2M Mach 0.10 (2)
BIGFOIL.COM POLAR EXPORT
goe547
GOE 547 |  |  |  | Cl Max: | 1.5635 | at alpha= | 17 | deg
XFOIL ncrit=9 |  |  |  | L/D Max: | 158.558 | at alpha= | 3 | deg
Re: | 2000000 |  |  | Cd Min: | 0.22848 | at alpha= | -20 | deg
Mach: | 0.1 |  |  | Cl=0 at alpha= | -4.7047 | deg
|  |  |  | @ Cl=0.1, Cd= | 0.0069068
|  |  |  | @ Cl=0.4, Cd= | 0.0060126
|  |  |  | @ Cl=0.6, Cd= | 0.0054071
alpha (deg) | Cl | Cd | Cm | Cl/Cd
-20 | -0.5506 | 0.22848 | -0.002 | -2.4098
-19.5 | -0.536 | 0.22299 | -0.0049 | -2.4037
-19 | -0.5216 | 0.21731 | -0.0077 | -2.4003
-18.5 | -0.5086 | 0.20984 | -0.0107 | -2.4238
-18 | -0.4971 | 0.20244 | -0.0135 | -2.4555
-16.5 | -0.4682 | 0.18109 | -0.0206 | -2.5855
-15.5 | -1.0021 | 0.05698 | -0.0816 | -17.5869
-15 | -1.1336 | 0.02961 | -0.1045 | -38.2844
-14.5 | -1.0952 | 0.02432 | -0.1103 | -45.0329
-14 | -1.0536 | 0.02138 | -0.1116 | -49.2797
-13.5 | -0.9997 | 0.0194 | -0.1136 | -51.5309
-13 | -0.9415 | 0.01772 | -0.1159 | -53.1321
-12.5 | -0.8797 | 0.01636 | -0.1184 | -53.7714
-12 | -0.8287 | 0.01562 | -0.1179 | -53.0538
-11.5 | -0.7646 | 0.01501 | -0.12 | -50.9394
-11 | -0.6994 | 0.01402 | -0.1226 | -49.8859
-10.5 | -0.6431 | 0.01366 | -0.1228 | -47.0791
-10 | -0.5697 | 0.01336 | -0.1267 | -42.6422
-9.5 | -0.5032 | 0.01312 | -0.1291 | -38.3537
-9 | -0.446 | 0.01151 | -0.1305 | -38.7489
-8.5 | -0.389 | 0.0113 | -0.1308 | -34.4248
-8 | -0.3371 | 0.01085 | -0.1301 | -31.0691
-7.5 | -0.2852 | 0.01047 | -0.1293 | -27.2397
-7 | -0.2339 | 0.01002 | -0.1283 | -23.3433
-6.5 | -0.182 | 0.00964 | -0.1275 | -18.8797
-6 | -0.1356 | 0.00843 | -0.1258 | -16.0854
-5.5 | -0.0835 | 0.00803 | -0.125 | -10.3985
-5 | -0.0313 | 0.00767 | -0.1242 | -4.0808
-4.5 | 0.0217 | 0.00731 | -0.1235 | 2.9685
-4 | 0.0749 | 0.00701 | -0.1228 | 10.6847
-3.5 | 0.1284 | 0.00679 | -0.1221 | 18.9102
-3 | 0.1813 | 0.00653 | -0.1214 | 27.7642
-2.5 | 0.2345 | 0.00635 | -0.1206 | 36.9291
-2 | 0.2878 | 0.00623 | -0.1199 | 46.1958
-1.5 | 0.339 | 0.00608 | -0.1188 | 55.7566
-1 | 0.3908 | 0.00606 | -0.1178 | 64.4884
-0.5 | 0.4393 | 0.00581 | -0.1163 | 75.611
0 | 0.4902 | 0.00576 | -0.1152 | 85.1042
0.5 | 0.5409 | 0.00558 | -0.1141 | 96.9355
1 | 0.5918 | 0.00542 | -0.1131 | 109.1882
1.5 | 0.6428 | 0.00534 | -0.1121 | 120.3745
2 | 0.6931 | 0.00533 | -0.1108 | 130.0375
3 | 0.8467 | 0.00534 | -0.1206 | 158.5581
3.5 | 0.8838 | 0.00605 | -0.1167 | 146.0826
4 | 0.9126 | 0.00709 | -0.1112 | 128.7165
4.5 | 0.9518 | 0.0077 | -0.1078 | 123.6104
5 | 0.9904 | 0.00834 | -0.1043 | 118.753
5.5 | 1.0225 | 0.00927 | -0.0997 | 110.302
6 | 1.0643 | 0.00974 | -0.0968 | 109.271
6.5 | 1.0975 | 0.01054 | -0.0924 | 104.1271
7 | 1.1317 | 0.01115 | -0.0881 | 101.4978
7.5 | 1.1589 | 0.01217 | -0.0826 | 95.226
8 | 1.1961 | 0.0128 | -0.0791 | 93.4453
8.5 | 1.2303 | 0.01362 | -0.0753 | 90.3304
9 | 1.2667 | 0.01437 | -0.0719 | 88.1489
9.5 | 1.3016 | 0.01522 | -0.0686 | 85.5191
10 | 1.3353 | 0.01619 | -0.0652 | 82.4768
10.5 | 1.362 | 0.01762 | -0.0608 | 77.2985
11 | 1.3939 | 0.01877 | -0.0576 | 74.2621
11.5 | 1.4239 | 0.02009 | -0.0544 | 70.8761
12 | 1.4524 | 0.02156 | -0.0512 | 67.3655
12.5 | 1.4772 | 0.02334 | -0.0478 | 63.2905
13 | 1.4959 | 0.02564 | -0.0441 | 58.3424
13.5 | 1.4997 | 0.02919 | -0.0394 | 51.3772
14 | 1.5169 | 0.03184 | -0.0365 | 47.6413
14.5 | 1.5313 | 0.03488 | -0.0338 | 43.9019
15 | 1.5469 | 0.03794 | -0.0315 | 40.7723
15.5 | 1.554 | 0.042 | -0.0293 | 37
16 | 1.5526 | 0.04717 | -0.0274 | 32.915
16.5 | 1.5627 | 0.05143 | -0.0265 | 30.385
17 | 1.5635 | 0.05692 | -0.0258 | 27.4684
17.5 | 1.5504 | 0.06438 | -0.0258 | 24.082
18 | 1.5371 | 0.07223 | -0.0265 | 21.2806
18.5 | 1.5228 | 0.08058 | -0.0279 | 18.898
19 | 1.4984 | 0.09074 | -0.0304 | 16.5131
19.5 | 1.46 | 0.10367 | -0.0346 | 14.0831
20 | 1.4264 | 0.11661 | -0.0399 | 12.2322

## 53. Re 2M Mach 0.25 (1)
BIGFOIL.COM POLAR EXPORT
goe547
GOE 547 |  |  |  | Cl Max: | 1.56 | at alpha= | 10 | deg
JavaFoil+Calcfoil stall+Eppler ext transition |  |  |  | L/D Max: | 206.174 | at alpha= | 3 | deg
Re: | 2000000 |  |  | Cd Min: | 0.00452 | at alpha= | 0.5 | deg
Mach: | 0.25 |  |  | Cl=0 at alpha= | -4.819 | deg
|  |  |  | @ Cl=0.1, Cd= | 0.0056413
|  |  |  | @ Cl=0.4, Cd= | 0.0053153
|  |  |  | @ Cl=0.6, Cd= | 0.004981
alpha (deg) | Cl | Cd | Cm | Cl/Cd
-18 | -0.243 | 0.21792 | -0.04 | -1.116
-17.5 | -0.298 | 0.19002 | -0.04 | -1.566
-17 | -0.346 | 0.16861 | -0.041 | -2.052
-16.5 | -0.39 | 0.15567 | -0.041 | -2.505
-16 | -0.429 | 0.14012 | -0.042 | -3.064
-15.5 | -0.464 | 0.12581 | -0.042 | -3.689
-15 | -0.494 | 0.1149 | -0.043 | -4.296
-14.5 | -0.517 | 0.10578 | -0.041 | -4.886
-14 | -0.535 | 0.09925 | -0.042 | -5.389
-13.5 | -0.546 | 0.09318 | -0.043 | -5.864
-13 | -0.551 | 0.08745 | -0.043 | -6.304
-12.5 | -0.55 | 0.08166 | -0.044 | -6.73
-12 | -0.538 | 0.077 | -0.045 | -6.991
-11.5 | -0.516 | 0.07219 | -0.045 | -7.151
-11 | -0.491 | 0.06831 | -0.046 | -7.189
-10.5 | -0.463 | 0.06412 | -0.047 | -7.217
-10 | -0.432 | 0.06005 | -0.048 | -7.19
-9.5 | -0.398 | 0.05578 | -0.049 | -7.142
-9 | -0.365 | 0.05005 | -0.059 | -7.301
-8.5 | -0.367 | 0.01729 | -0.093 | -21.212
-8 | -0.35 | 0.00813 | -0.105 | -43.031
-7.5 | -0.299 | 0.00664 | -0.106 | -45.046
-7 | -0.246 | 0.00637 | -0.107 | -38.612
-6.5 | -0.192 | 0.00618 | -0.108 | -31.034
-6 | -0.136 | 0.00591 | -0.109 | -23.016
-5.5 | -0.079 | 0.00577 | -0.11 | -13.717
-5 | -0.021 | 0.00568 | -0.111 | -3.76
-4.5 | 0.037 | 0.00562 | -0.112 | 6.602
-4 | 0.096 | 0.00565 | -0.113 | 17.004
-3.5 | 0.156 | 0.00552 | -0.114 | 28.179
-3 | 0.215 | 0.00552 | -0.116 | 39.049
-2.5 | 0.275 | 0.00584 | -0.117 | 47.155
-2 | 0.335 | 0.00581 | -0.118 | 57.705
-1.5 | 0.396 | 0.00529 | -0.119 | 74.836
-1 | 0.456 | 0.00567 | -0.12 | 80.412
-0.5 | 0.516 | 0.00516 | -0.121 | 100.071
0 | 0.581 | 0.0052 | -0.122 | 111.68
0.5 | 0.64 | 0.00452 | -0.123 | 141.489
1 | 0.7 | 0.00458 | -0.124 | 152.726
1.5 | 0.76 | 0.00482 | -0.125 | 157.71
2 | 0.82 | 0.00481 | -0.126 | 170.294
2.5 | 0.879 | 0.00476 | -0.127 | 184.598
3 | 0.939 | 0.00455 | -0.128 | 206.174
3.5 | 0.998 | 0.00771 | -0.129 | 129.349
4 | 1.056 | 0.00796 | -0.13 | 132.75
4.5 | 1.113 | 0.00826 | -0.131 | 134.774
5 | 1.17 | 0.0086 | -0.132 | 136.072
5.5 | 1.225 | 0.00884 | -0.133 | 138.684
6 | 1.28 | 0.00983 | -0.134 | 130.24
6.5 | 1.333 | 0.01043 | -0.135 | 127.74
7 | 1.385 | 0.011 | -0.136 | 125.879
7.5 | 1.435 | 0.01186 | -0.137 | 120.98
8 | 1.474 | 0.01245 | -0.138 | 118.407
8.5 | 1.507 | 0.01317 | -0.138 | 114.468
9 | 1.533 | 0.01389 | -0.139 | 110.359
9.5 | 1.551 | 0.01486 | -0.14 | 104.387
10 | 1.56 | 0.0158 | -0.141 | 98.767
10.5 | 1.559 | 0.01683 | -0.142 | 92.644
11 | 1.517 | 0.02186 | -0.14 | 69.405
11.5 | 1.488 | 0.02372 | -0.14 | 62.729
12 | 1.445 | 0.02589 | -0.14 | 55.814
12.5 | 1.388 | 0.02913 | -0.14 | 47.657
13 | 1.313 | 0.03377 | -0.138 | 38.88
13.5 | 1.201 | 0.04682 | -0.131 | 25.658
14 | 1.032 | 0.08851 | -0.104 | 11.663
14.5 | 0.942 | 0.10327 | -0.094 | 9.118
15 | 0.854 | 0.11786 | -0.083 | 7.247

## 54. Re 2M Mach 0.25 (2)
BIGFOIL.COM POLAR EXPORT
goe547
GOE 547 |  |  |  | Cl Max: | 1.4662 | at alpha= | 14 | deg
XFOIL ncrit=9 |  |  |  | L/D Max: | 156.108 | at alpha= | 3 | deg
Re: | 2000000 |  |  | Cd Min: | 0.19259 | at alpha= | -17 | deg
Mach: | 0.25 |  |  | Cl=0 at alpha= | -4.683 | deg
|  |  |  | @ Cl=0.1, Cd= | 0.007055
|  |  |  | @ Cl=0.4, Cd= | 0.0061367
|  |  |  | @ Cl=0.6, Cd= | 0.0055626
alpha (deg) | Cl | Cd | Cm | Cl/Cd
-17 | -0.4754 | 0.19259 | -0.0186 | -2.4685
-16.5 | -0.4656 | 0.18497 | -0.0211 | -2.5172
-16 | -0.4543 | 0.17843 | -0.0232 | -2.5461
-15.5 | -0.4511 | 0.16876 | -0.0258 | -2.673
-15 | -0.4373 | 0.16406 | -0.0273 | -2.6655
-14.5 | -0.4277 | 0.15786 | -0.029 | -2.7094
-14 | -0.4239 | 0.1498 | -0.031 | -2.8298
-12.5 | -0.739 | 0.06185 | -0.0814 | -11.9483
-12 | -0.8317 | 0.02374 | -0.1288 | -35.0337
-11.5 | -0.791 | 0.01961 | -0.1298 | -40.3366
-11 | -0.7225 | 0.01845 | -0.1316 | -39.1599
-10.5 | -0.6677 | 0.01658 | -0.1316 | -40.2714
-10 | -0.5916 | 0.01549 | -0.1352 | -38.1924
-9.5 | -0.5188 | 0.01501 | -0.1375 | -34.5636
-9 | -0.4521 | 0.01402 | -0.1393 | -32.2468
-8.5 | -0.4023 | 0.01248 | -0.138 | -32.2356
-8 | -0.348 | 0.01205 | -0.1369 | -28.8797
-7.5 | -0.2953 | 0.01146 | -0.1355 | -25.7679
-7 | -0.243 | 0.01078 | -0.134 | -22.5417
-6.5 | -0.1893 | 0.0103 | -0.1327 | -18.3786
-6 | -0.1413 | 0.00903 | -0.1307 | -15.6478
-5.5 | -0.0886 | 0.00837 | -0.1294 | -10.5854
-5 | -0.0343 | 0.00795 | -0.1284 | -4.3145
-4.5 | 0.0198 | 0.00754 | -0.1273 | 2.626
-4 | 0.0743 | 0.00719 | -0.1263 | 10.3338
-3.5 | 0.1295 | 0.0069 | -0.1255 | 18.7681
-3 | 0.1845 | 0.00665 | -0.1247 | 27.7444
-2.5 | 0.2393 | 0.00642 | -0.1238 | 37.2741
-2 | 0.2935 | 0.00631 | -0.1228 | 46.5135
-1.5 | 0.3463 | 0.00614 | -0.1216 | 56.4007
-1 | 0.3992 | 0.00614 | -0.1204 | 65.0163
-0.5 | 0.4497 | 0.00593 | -0.1188 | 75.8347
0 | 0.502 | 0.00587 | -0.1176 | 85.5196
0.5 | 0.554 | 0.00573 | -0.1164 | 96.6841
1 | 0.6062 | 0.00554 | -0.1153 | 109.4224
1.5 | 0.6586 | 0.00546 | -0.1141 | 120.6227
2 | 0.711 | 0.00544 | -0.1129 | 130.6985
2.5 | 0.757 | 0.00528 | -0.1103 | 143.3712
3 | 0.8664 | 0.00555 | -0.1221 | 156.1081
3.5 | 0.8991 | 0.00636 | -0.1168 | 141.3679
4 | 0.9298 | 0.00733 | -0.1113 | 126.8486
4.5 | 0.97 | 0.00792 | -0.1075 | 122.4747
5 | 1.0067 | 0.00865 | -0.1031 | 116.3815
5.5 | 1.0393 | 0.00954 | -0.098 | 108.9413
6 | 1.0772 | 0.01005 | -0.0937 | 107.1841
6.5 | 1.1075 | 0.01088 | -0.0881 | 101.7923
7 | 1.1395 | 0.01179 | -0.083 | 96.6497
7.5 | 1.1731 | 0.01271 | -0.0783 | 92.2974
8 | 1.2111 | 0.01347 | -0.0745 | 89.9109
8.5 | 1.2455 | 0.01447 | -0.0701 | 86.0746
9 | 1.2822 | 0.01541 | -0.0664 | 83.2057
9.5 | 1.3157 | 0.01658 | -0.0624 | 79.3546
10 | 1.3414 | 0.0183 | -0.0575 | 73.3005
10.5 | 1.3727 | 0.01975 | -0.0537 | 69.5038
11 | 1.4004 | 0.02152 | -0.0497 | 65.0743
11.5 | 1.4249 | 0.02359 | -0.0457 | 60.4027
12 | 1.4468 | 0.02595 | -0.0418 | 55.7534
12.5 | 1.4581 | 0.02921 | -0.0374 | 49.9178
13 | 1.4542 | 0.03389 | -0.0326 | 42.9094
13.5 | 1.4625 | 0.03792 | -0.0295 | 38.568
14 | 1.4662 | 0.04267 | -0.0268 | 34.3614
14.5 | 1.4638 | 0.04834 | -0.0247 | 30.2813
15 | 1.4636 | 0.05423 | -0.0236 | 26.9888
15.5 | 1.4506 | 0.06185 | -0.0232 | 23.4535
16 | 1.4263 | 0.07132 | -0.024 | 19.9986
16.5 | 1.4138 | 0.07994 | -0.0256 | 17.6858
17 | 1.3852 | 0.09122 | -0.0288 | 15.1853
17.5 | 1.3474 | 0.10463 | -0.0337 | 12.8778
18 | 1.3141 | 0.11827 | -0.0398 | 11.111
18.5 | 1.2849 | 0.13209 | -0.0468 | 9.7275
19 | 1.2565 | 0.14636 | -0.0548 | 8.585

## 55. Re 2M Mach 0.50 (1)
BIGFOIL.COM POLAR EXPORT
goe547
GOE 547 |  |  |  | Cl Max: | 1.546 | at alpha= | 7.5 | deg
JavaFoil+Calcfoil stall+Eppler ext transition |  |  |  | L/D Max: | 189.911 | at alpha= | 2.5 | deg
Re: | 2000000 |  |  | Cd Min: | 0.00472 | at alpha= | 1 | deg
Mach: | 0.5 |  |  | Cl=0 at alpha= | -4.8203 | deg
|  |  |  | @ Cl=0.1, Cd= | 0.005732
|  |  |  | @ Cl=0.4, Cd= | 0.0061924
|  |  |  | @ Cl=0.6, Cd= | 0.0055939
alpha (deg) | Cl | Cd | Cm | Cl/Cd
-20 | -0.799 | 0.17397 | -0.051 | -4.59
-19.5 | -0.773 | 0.16706 | -0.052 | -4.63
-19 | -0.748 | 0.16429 | -0.052 | -4.553
-18.5 | -0.723 | 0.15117 | -0.053 | -4.782
-18 | -0.699 | 0.15392 | -0.055 | -4.539
-17.5 | -0.673 | 0.14566 | -0.055 | -4.619
-17 | -0.646 | 0.14642 | -0.055 | -4.413
-16.5 | -0.619 | 0.13945 | -0.054 | -4.439
-16 | -0.593 | 0.13534 | -0.054 | -4.38
-15.5 | -0.566 | 0.13146 | -0.053 | -4.309
-15 | -0.541 | 0.12022 | -0.054 | -4.496
-14.5 | -0.514 | 0.11524 | -0.054 | -4.463
-14 | -0.488 | 0.11092 | -0.054 | -4.401
-13.5 | -0.462 | 0.10664 | -0.054 | -4.331
-13 | -0.436 | 0.10242 | -0.055 | -4.253
-12.5 | -0.41 | 0.10457 | -0.055 | -3.916
-12 | -0.382 | 0.09777 | -0.05 | -3.905
-11.5 | -0.356 | 0.09595 | -0.051 | -3.705
-11 | -0.329 | 0.09282 | -0.051 | -3.547
-10.5 | -0.303 | 0.08956 | -0.052 | -3.382
-10 | -0.276 | 0.08395 | -0.052 | -3.293
-9.5 | -0.25 | 0.07372 | -0.054 | -3.393
-9 | -0.225 | 0.05296 | -0.065 | -4.257
-8.5 | -0.199 | 0.04891 | -0.069 | -4.076
-8 | -0.22 | 0.05761 | -0.056 | -3.814
-7.5 | -0.23 | 0.04947 | -0.054 | -4.657
-7 | -0.202 | 0.04453 | -0.056 | -4.539
-6.5 | -0.163 | 0.04118 | -0.058 | -3.959
-6 | -0.145 | 0.00734 | -0.122 | -19.798
-5.5 | -0.086 | 0.00612 | -0.123 | -14.028
-5 | -0.023 | 0.00599 | -0.124 | -3.908
-4.5 | 0.041 | 0.00585 | -0.125 | 6.996
-4 | 0.106 | 0.00572 | -0.127 | 18.605
-3.5 | 0.173 | 0.00621 | -0.128 | 27.821
-3 | 0.24 | 0.00563 | -0.129 | 42.626
-2.5 | 0.307 | 0.00678 | -0.13 | 45.286
-2 | 0.374 | 0.00594 | -0.131 | 63.059
-1.5 | 0.442 | 0.0066 | -0.133 | 66.895
-1 | 0.51 | 0.00609 | -0.134 | 83.736
-0.5 | 0.577 | 0.00576 | -0.135 | 100.107
0 | 0.649 | 0.00524 | -0.136 | 123.985
0.5 | 0.715 | 0.00494 | -0.137 | 144.795
1 | 0.782 | 0.00472 | -0.139 | 165.782
1.5 | 0.849 | 0.00501 | -0.14 | 169.344
2 | 0.915 | 0.00603 | -0.141 | 151.908
2.5 | 0.982 | 0.00517 | -0.142 | 189.911
3 | 1.048 | 0.00822 | -0.143 | 127.424
3.5 | 1.113 | 0.00861 | -0.144 | 129.212
4 | 1.177 | 0.00888 | -0.145 | 132.512
4.5 | 1.239 | 0.00931 | -0.146 | 133.127
5 | 1.299 | 0.0098 | -0.147 | 132.553
5.5 | 1.357 | 0.01097 | -0.149 | 123.653
6 | 1.412 | 0.01169 | -0.15 | 120.781
6.5 | 1.462 | 0.01257 | -0.151 | 116.309
7 | 1.507 | 0.01359 | -0.152 | 110.905
7.5 | 1.546 | 0.01448 | -0.153 | 106.713
8 | 1.539 | 0.0161 | -0.154 | 95.585
8.5 | 1.437 | 0.02263 | -0.151 | 63.492
9 | 0.741 | 0.07466 | -0.071 | 9.93
9.5 | 0.77 | 0.07819 | -0.08 | 9.854
10 | 0.797 | 0.08604 | -0.08 | 9.262
10.5 | 0.82 | 0.09044 | -0.071 | 9.066
11 | 0.847 | 0.09291 | -0.074 | 9.113
11.5 | 0.876 | 0.10003 | -0.083 | 8.759
12 | 0.903 | 0.10106 | -0.085 | 8.935
12.5 | 0.929 | 0.10378 | -0.085 | 8.953

## 56. Re 2M Mach 0.50 (2)
BIGFOIL.COM POLAR EXPORT
goe547
GOE 547 |  |  |  | Cl Max: | 1.3401 | at alpha= | 10 | deg
XFOIL ncrit=9 |  |  |  | L/D Max: | 138.046 | at alpha= | 2.5 | deg
Re: | 2000000 |  |  | Cd Min: | 0.25178 | at alpha= | -20 | deg
Mach: | 0.5 |  |  | Cl=0 at alpha= | -4.6065 | deg
|  |  |  | @ Cl=0.1, Cd= | 0.0079528
|  |  |  | @ Cl=0.4, Cd= | 0.0065582
|  |  |  | @ Cl=0.6, Cd= | 0.00621
alpha (deg) | Cl | Cd | Cm | Cl/Cd
-20 | -0.5898 | 0.25178 | -0.0011 | -2.3425
-19.5 | -0.5709 | 0.24496 | -0.0046 | -2.3306
-19 | -0.5522 | 0.2381 | -0.008 | -2.3192
-18.5 | -0.5341 | 0.22993 | -0.0115 | -2.3229
-18 | -0.5173 | 0.22193 | -0.0149 | -2.3309
-17.5 | -0.5009 | 0.21416 | -0.0179 | -2.3389
-16.5 | -0.4695 | 0.1996 | -0.0233 | -2.3522
-16 | -0.4518 | 0.19334 | -0.0258 | -2.3368
-15.5 | -0.4389 | 0.18599 | -0.0278 | -2.3598
-15 | -0.4261 | 0.17862 | -0.03 | -2.3855
-14.5 | -0.4144 | 0.17115 | -0.0319 | -2.4213
-14 | -0.4022 | 0.1645 | -0.0335 | -2.445
-13.5 | -0.3931 | 0.15731 | -0.0349 | -2.4989
-13 | -0.3703 | 0.14758 | -0.0417 | -2.5091
-12.5 | -0.3494 | 0.13746 | -0.0489 | -2.5418
-12 | -0.3201 | 0.12998 | -0.0555 | -2.4627
-11.5 | -0.299 | 0.12051 | -0.0626 | -2.4811
-11 | -0.2873 | 0.10993 | -0.0694 | -2.6135
-10.5 | -0.2633 | 0.10243 | -0.0755 | -2.5705
-10 | -0.2379 | 0.09478 | -0.0823 | -2.51
-9.5 | -0.2331 | 0.08349 | -0.0905 | -2.792
-9 | -0.2132 | 0.07634 | -0.0966 | -2.7928
-8.5 | -0.1863 | 0.06887 | -0.1047 | -2.7051
-8 | -0.1612 | 0.05342 | -0.1285 | -3.0176
-7.5 | -0.159 | 0.03465 | -0.1602 | -4.5887
-7 | -0.1792 | 0.02497 | -0.1633 | -7.1766
-6.5 | -0.1694 | 0.01944 | -0.1601 | -8.714
-6 | -0.146 | 0.0145 | -0.1555 | -10.069
-5.5 | -0.0975 | 0.01211 | -0.1518 | -8.0512
-5 | -0.0469 | 0.00997 | -0.1481 | -4.7041
-4.5 | 0.0127 | 0.00902 | -0.1455 | 1.408
-4 | 0.0726 | 0.00822 | -0.1429 | 8.8321
-3.5 | 0.1331 | 0.00763 | -0.1407 | 17.4443
-3 | 0.1942 | 0.00723 | -0.1387 | 26.8603
-2.5 | 0.255 | 0.00692 | -0.1368 | 36.8497
-2 | 0.315 | 0.00669 | -0.1349 | 47.0852
-1.5 | 0.3745 | 0.00661 | -0.133 | 56.6566
-1 | 0.4336 | 0.00649 | -0.1312 | 66.8105
-0.5 | 0.4931 | 0.0065 | -0.1295 | 75.8615
0 | 0.5505 | 0.00626 | -0.1276 | 87.9393
0.5 | 0.6099 | 0.0062 | -0.126 | 98.371
1 | 0.6682 | 0.00603 | -0.1243 | 110.8126
1.5 | 0.725 | 0.00586 | -0.1222 | 123.7201
2 | 0.7824 | 0.0059 | -0.12 | 132.6102
2.5 | 0.8338 | 0.00604 | -0.1165 | 138.0464
3.5 | 0.9476 | 0.00747 | -0.113 | 126.8541
4.5 | 1.0207 | 0.00887 | -0.0998 | 115.0733
5 | 1.0461 | 0.01012 | -0.0916 | 103.3696
5.5 | 1.0897 | 0.0109 | -0.0864 | 99.9725
6 | 1.133 | 0.01178 | -0.0812 | 96.18
6.5 | 1.1663 | 0.0132 | -0.0748 | 88.3561
7 | 1.1973 | 0.01492 | -0.0683 | 80.248
7.5 | 1.2372 | 0.01643 | -0.063 | 75.3013
8 | 1.2716 | 0.01839 | -0.0574 | 69.1463
8.5 | 1.3003 | 0.02087 | -0.0514 | 62.3047
9 | 1.3236 | 0.02388 | -0.0453 | 55.4271
9.5 | 1.3362 | 0.02783 | -0.0392 | 48.0129
10 | 1.3401 | 0.03272 | -0.0333 | 40.9566
10.5 | 1.336 | 0.03863 | -0.0282 | 34.5845
11 | 1.3249 | 0.04562 | -0.0243 | 29.0421
11.5 | 1.3027 | 0.05423 | -0.0222 | 24.0218
12 | 1.2733 | 0.06429 | -0.0223 | 19.8056
12.5 | 1.2377 | 0.07599 | -0.025 | 16.2877
13 | 1.2001 | 0.08902 | -0.0296 | 13.4812
13.5 | 1.1634 | 0.10316 | -0.0362 | 11.2776
14 | 1.1292 | 0.11799 | -0.0439 | 9.5703
14.5 | 1.0995 | 0.13308 | -0.0524 | 8.2619
15 | 1.0739 | 0.14843 | -0.0612 | 7.2351

## 57. Re 3M Mach 0.00 (1)
BIGFOIL.COM POLAR EXPORT
goe547
GOE 547 |  |  |  | Cl Max: | 1.59 | at alpha= | 11.5 | deg
JavaFoil+Calcfoil stall+Eppler ext transition |  |  |  | L/D Max: | 190.817 | at alpha= | 3 | deg
Re: | 3000000 |  |  | Cd Min: | 0.0047 | at alpha= | 2.5 | deg
Mach: | 0 |  |  | Cl=0 at alpha= | -4.8158 | deg
|  |  |  | @ Cl=0.1, Cd= | 0.0056833
|  |  |  | @ Cl=0.4, Cd= | 0.005602
|  |  |  | @ Cl=0.6, Cd= | 0.0050428
alpha (deg) | Cl | Cd | Cm | Cl/Cd
-20 | -0.533 | 0.17648 | -0.038 | -3.02
-19.5 | -0.549 | 0.16707 | -0.039 | -3.287
-19 | -0.565 | 0.15762 | -0.04 | -3.583
-18.5 | -0.58 | 0.14697 | -0.041 | -3.944
-18 | -0.593 | 0.14123 | -0.041 | -4.199
-17.5 | -0.606 | 0.13282 | -0.043 | -4.56
-17 | -0.616 | 0.12536 | -0.043 | -4.914
-16.5 | -0.624 | 0.11703 | -0.044 | -5.335
-16 | -0.629 | 0.1111 | -0.041 | -5.657
-15.5 | -0.632 | 0.10604 | -0.041 | -5.957
-15 | -0.632 | 0.10108 | -0.042 | -6.255
-14.5 | -0.63 | 0.09564 | -0.042 | -6.583
-14 | -0.624 | 0.09045 | -0.043 | -6.894
-13.5 | -0.614 | 0.08538 | -0.043 | -7.192
-13 | -0.603 | 0.0789 | -0.049 | -7.647
-12.5 | -0.586 | 0.07589 | -0.049 | -7.722
-12 | -0.564 | 0.07084 | -0.051 | -7.967
-11.5 | -0.539 | 0.06387 | -0.056 | -8.435
-11 | -0.507 | 0.05995 | -0.057 | -8.461
-10.5 | -0.492 | 0.04242 | -0.072 | -11.606
-10 | -0.502 | 0.01475 | -0.09 | -34.047
-9.5 | -0.488 | 0.0079 | -0.098 | -61.673
-9 | -0.442 | 0.00792 | -0.099 | -55.881
-8.5 | -0.394 | 0.00671 | -0.1 | -58.743
-8 | -0.344 | 0.00742 | -0.101 | -46.412
-7.5 | -0.293 | 0.00608 | -0.102 | -48.246
-7 | -0.241 | 0.00586 | -0.103 | -41.112
-6.5 | -0.187 | 0.00573 | -0.105 | -32.621
-6 | -0.132 | 0.00561 | -0.106 | -23.593
-5.5 | -0.077 | 0.00552 | -0.107 | -13.956
-5 | -0.021 | 0.00545 | -0.108 | -3.808
-4.5 | 0.036 | 0.00542 | -0.109 | 6.64
-4 | 0.093 | 0.00574 | -0.11 | 16.257
-3.5 | 0.151 | 0.00527 | -0.111 | 28.619
-3 | 0.209 | 0.0057 | -0.112 | 36.626
-2.5 | 0.267 | 0.00603 | -0.113 | 44.208
-2 | 0.325 | 0.00549 | -0.114 | 59.142
-1.5 | 0.383 | 0.00553 | -0.115 | 69.309
-1 | 0.442 | 0.00578 | -0.116 | 76.528
-0.5 | 0.5 | 0.00546 | -0.117 | 91.691
0 | 0.562 | 0.00539 | -0.118 | 104.234
0.5 | 0.62 | 0.00486 | -0.119 | 127.624
1 | 0.678 | 0.00486 | -0.12 | 139.43
1.5 | 0.736 | 0.00529 | -0.121 | 139.215
2 | 0.794 | 0.00472 | -0.122 | 168.078
2.5 | 0.852 | 0.0047 | -0.123 | 181.002
3 | 0.909 | 0.00476 | -0.124 | 190.817
3.5 | 0.967 | 0.00707 | -0.125 | 136.755
4 | 1.023 | 0.00723 | -0.126 | 141.598
4.5 | 1.079 | 0.00748 | -0.127 | 144.232
5 | 1.134 | 0.00771 | -0.128 | 147.135
5.5 | 1.189 | 0.00805 | -0.129 | 147.613
6 | 1.242 | 0.00886 | -0.13 | 140.122
6.5 | 1.295 | 0.00921 | -0.131 | 140.644
7 | 1.346 | 0.00979 | -0.132 | 137.519
7.5 | 1.396 | 0.01049 | -0.132 | 133.122
8 | 1.438 | 0.01097 | -0.133 | 131.153
8.5 | 1.476 | 0.01149 | -0.134 | 128.462
9 | 1.509 | 0.01206 | -0.135 | 125.17
9.5 | 1.537 | 0.01272 | -0.136 | 120.824
10 | 1.56 | 0.01353 | -0.137 | 115.254
10.5 | 1.576 | 0.01424 | -0.138 | 110.649
11 | 1.586 | 0.01794 | -0.139 | 88.415
11.5 | 1.59 | 0.01885 | -0.139 | 84.342
12 | 1.588 | 0.01683 | -0.14 | 94.362
12.5 | 1.547 | 0.02167 | -0.138 | 71.398
13 | 1.527 | 0.02333 | -0.138 | 65.45
13.5 | 1.5 | 0.02515 | -0.138 | 59.642
14 | 1.468 | 0.02701 | -0.138 | 54.36
14.5 | 1.436 | 0.02821 | -0.139 | 50.894
15 | 1.393 | 0.03096 | -0.138 | 45.003
15.5 | 1.302 | 0.04683 | -0.131 | 27.813
16 | 1.223 | 0.06422 | -0.124 | 19.042
16.5 | 1.133 | 0.09271 | -0.112 | 12.227

## 58. Re 3M Mach 0.00 (2)
BIGFOIL.COM POLAR EXPORT
goe547
GOE 547 |  |  |  | Cl Max: | 1.6694 | at alpha= | 17 | deg
XFOIL ncrit=9 |  |  |  | L/D Max: | 137.426 | at alpha= | 2.5 | deg
Re: | 3000000 |  |  | Cd Min: | 0.08275 | at alpha= | 20 | deg
Mach: | 0 |  |  | Cl=0 at alpha= | -4.6781 | deg
|  |  |  | @ Cl=0.1, Cd= | 0.0061913
|  |  |  | @ Cl=0.4, Cd= | 0.005775
|  |  |  | @ Cl=0.6, Cd= | 0.0052439
alpha (deg) | Cl | Cd | Cm | Cl/Cd
-17 | -1.1779 | 0.04508 | -0.0925 | -26.1291
-16.5 | -1.2642 | 0.0287 | -0.1046 | -44.0488
-16 | -1.2303 | 0.02429 | -0.1087 | -50.6505
-15.5 | -1.1843 | 0.02151 | -0.1116 | -55.0581
-15 | -1.1416 | 0.01954 | -0.112 | -58.4237
-14.5 | -1.0912 | 0.018 | -0.1131 | -60.6222
-14 | -1.0382 | 0.01627 | -0.1147 | -63.8107
-13.5 | -0.9811 | 0.01491 | -0.1167 | -65.8015
-13 | -0.9207 | 0.0139 | -0.1189 | -66.2374
-12.5 | -0.8723 | 0.01288 | -0.1183 | -67.7252
-12 | -0.8127 | 0.01218 | -0.1198 | -66.7241
-11.5 | -0.7457 | 0.01163 | -0.1228 | -64.1187
-11 | -0.688 | 0.0109 | -0.1238 | -63.1193
-10.5 | -0.6197 | 0.01051 | -0.127 | -58.9629
-10 | -0.5544 | 0.01025 | -0.1293 | -54.0878
-9.5 | -0.4976 | 0.01013 | -0.1297 | -49.1214
-9 | -0.4454 | 0.00995 | -0.1291 | -44.7638
-8.5 | -0.3997 | 0.00904 | -0.1275 | -44.2146
-8 | -0.3484 | 0.00872 | -0.1267 | -39.9541
-7.5 | -0.2962 | 0.00847 | -0.126 | -34.9705
-7 | -0.2437 | 0.00815 | -0.1254 | -29.9018
-6.5 | -0.1907 | 0.00792 | -0.1248 | -24.0783
-6 | -0.1381 | 0.00769 | -0.1242 | -17.9584
-5.5 | -0.0841 | 0.00748 | -0.1238 | -11.2433
-5 | -0.0338 | 0.00684 | -0.1228 | -4.9415
-4.5 | 0.0187 | 0.00652 | -0.1221 | 2.8681
-4 | 0.072 | 0.00629 | -0.1215 | 11.4467
-3.5 | 0.1259 | 0.0061 | -0.121 | 20.6393
-3 | 0.1798 | 0.00597 | -0.1205 | 30.1173
-2.5 | 0.2328 | 0.0059 | -0.1199 | 39.4576
-2 | 0.2844 | 0.00584 | -0.1189 | 48.6986
-1.5 | 0.336 | 0.00574 | -0.1179 | 58.5366
-1 | 0.3868 | 0.00577 | -0.1168 | 67.0364
-0.5 | 0.4392 | 0.00579 | -0.1161 | 75.8549
0 | 0.49 | 0.00552 | -0.1151 | 88.7681
0.5 | 0.5427 | 0.00545 | -0.1145 | 99.578
1 | 0.5942 | 0.00526 | -0.1137 | 112.9658
1.5 | 0.6447 | 0.00512 | -0.1127 | 125.918
2 | 0.6949 | 0.0052 | -0.1115 | 133.6346
2.5 | 0.7421 | 0.0054 | -0.1098 | 137.4259
3 | 0.7808 | 0.00581 | -0.1063 | 134.389
3.5 | 0.8642 | 0.00636 | -0.1135 | 135.8805
4 | 0.9113 | 0.00697 | -0.1119 | 130.7461
4.5 | 0.9534 | 0.00745 | -0.1092 | 127.9732
5 | 0.9878 | 0.00831 | -0.1049 | 118.8688
5.5 | 1.0322 | 0.00868 | -0.1027 | 118.9171
6 | 1.0707 | 0.00933 | -0.0993 | 114.7588
6.5 | 1.1112 | 0.00987 | -0.0964 | 112.5836
7 | 1.1431 | 0.01073 | -0.0918 | 106.5331
7.5 | 1.1793 | 0.01125 | -0.088 | 104.8267
8 | 1.2157 | 0.01182 | -0.0844 | 102.8511
8.5 | 1.2548 | 0.01235 | -0.0814 | 101.6032
9 | 1.2922 | 0.01301 | -0.0783 | 99.3236
9.5 | 1.3274 | 0.01383 | -0.0749 | 95.9798
10 | 1.3656 | 0.01449 | -0.0722 | 94.2443
10.5 | 1.4013 | 0.0153 | -0.0693 | 91.5882
11 | 1.4356 | 0.01621 | -0.0662 | 88.5626
11.5 | 1.466 | 0.01738 | -0.0628 | 84.3498
12 | 1.4932 | 0.0188 | -0.0591 | 79.4255
12.5 | 1.523 | 0.02006 | -0.0561 | 75.9222
13 | 1.5516 | 0.02146 | -0.0531 | 72.302
13.5 | 1.5783 | 0.02301 | -0.0502 | 68.5919
14 | 1.6018 | 0.02486 | -0.0471 | 64.4328
14.5 | 1.6238 | 0.02686 | -0.0442 | 60.4542
15 | 1.6442 | 0.02906 | -0.0414 | 56.5795
15.5 | 1.6557 | 0.03208 | -0.0382 | 51.6116
16 | 1.6575 | 0.03612 | -0.0348 | 45.8887
16.5 | 1.656 | 0.04079 | -0.032 | 40.5982
17 | 1.6694 | 0.04424 | -0.0305 | 37.7351
17.5 | 1.6688 | 0.04937 | -0.0291 | 33.8019
18 | 1.6679 | 0.05481 | -0.0282 | 30.4306
18.5 | 1.6692 | 0.06021 | -0.0279 | 27.723
19 | 1.6678 | 0.06617 | -0.028 | 25.2048
19.5 | 1.6444 | 0.0752 | -0.0289 | 21.867
20 | 1.6346 | 0.08275 | -0.0302 | 19.7535

## 59. Re 3M Mach 0.10 (1)
BIGFOIL.COM POLAR EXPORT
goe547
GOE 547 |  |  |  | Cl Max: | 1.584 | at alpha= | 11.5 | deg
JavaFoil+Calcfoil stall+Eppler ext transition |  |  |  | L/D Max: | 191.749 | at alpha= | 3 | deg
Re: | 3000000 |  |  | Cd Min: | 0.00472 | at alpha= | 2.5 | deg
Mach: | 0.1 |  |  | Cl=0 at alpha= | -4.8158 | deg
|  |  |  | @ Cl=0.1, Cd= | 0.0057231
|  |  |  | @ Cl=0.4, Cd= | 0.0055815
|  |  |  | @ Cl=0.6, Cd= | 0.0050659
alpha (deg) | Cl | Cd | Cm | Cl/Cd
-20 | -0.488 | 0.18045 | -0.037 | -2.707
-19.5 | -0.507 | 0.17402 | -0.038 | -2.914
-19 | -0.525 | 0.16271 | -0.039 | -3.229
-18.5 | -0.543 | 0.1533 | -0.039 | -3.543
-18 | -0.56 | 0.14569 | -0.041 | -3.844
-17.5 | -0.575 | 0.13633 | -0.041 | -4.22
-17 | -0.59 | 0.12706 | -0.043 | -4.64
-16.5 | -0.601 | 0.12102 | -0.043 | -4.965
-16 | -0.609 | 0.11297 | -0.042 | -5.392
-15.5 | -0.615 | 0.10671 | -0.041 | -5.76
-15 | -0.618 | 0.10179 | -0.042 | -6.072
-14.5 | -0.618 | 0.09593 | -0.042 | -6.443
-14 | -0.615 | 0.09113 | -0.043 | -6.743
-13.5 | -0.607 | 0.08583 | -0.044 | -7.075
-13 | -0.596 | 0.08101 | -0.044 | -7.356
-12.5 | -0.581 | 0.07702 | -0.045 | -7.539
-12 | -0.559 | 0.07294 | -0.045 | -7.67
-11.5 | -0.535 | 0.0659 | -0.054 | -8.124
-11 | -0.506 | 0.06071 | -0.056 | -8.333
-10.5 | -0.474 | 0.05651 | -0.058 | -8.389
-10 | -0.484 | 0.02247 | -0.086 | -21.554
-9.5 | -0.488 | 0.008 | -0.098 | -60.928
-9 | -0.443 | 0.00806 | -0.1 | -54.938
-8.5 | -0.395 | 0.00674 | -0.101 | -58.66
-8 | -0.345 | 0.00646 | -0.102 | -53.459
-7.5 | -0.294 | 0.00611 | -0.103 | -48.164
-7 | -0.242 | 0.00592 | -0.104 | -40.791
-6.5 | -0.188 | 0.0057 | -0.105 | -32.94
-6 | -0.133 | 0.00563 | -0.106 | -23.613
-5.5 | -0.077 | 0.00558 | -0.107 | -13.846
-5 | -0.021 | 0.00551 | -0.108 | -3.784
-4.5 | 0.036 | 0.00538 | -0.109 | 6.724
-4 | 0.094 | 0.00578 | -0.11 | 16.224
-3.5 | 0.152 | 0.00523 | -0.111 | 29.001
-3 | 0.21 | 0.00568 | -0.112 | 36.909
-2.5 | 0.268 | 0.00597 | -0.113 | 44.893
-2 | 0.327 | 0.00545 | -0.115 | 59.87
-1.5 | 0.385 | 0.00549 | -0.116 | 70.203
-1 | 0.444 | 0.00585 | -0.117 | 75.946
-0.5 | 0.503 | 0.00548 | -0.118 | 91.739
0 | 0.565 | 0.00544 | -0.119 | 103.811
0.5 | 0.623 | 0.00482 | -0.12 | 129.179
1 | 0.681 | 0.00492 | -0.121 | 138.414
1.5 | 0.74 | 0.00526 | -0.122 | 140.578
2 | 0.798 | 0.0048 | -0.123 | 166.102
2.5 | 0.856 | 0.00472 | -0.124 | 181.47
3 | 0.914 | 0.00477 | -0.125 | 191.749
3.5 | 0.971 | 0.00707 | -0.126 | 137.318
4 | 1.028 | 0.00723 | -0.127 | 142.144
4.5 | 1.084 | 0.00749 | -0.127 | 144.697
5 | 1.14 | 0.00778 | -0.128 | 146.543
5.5 | 1.194 | 0.00812 | -0.129 | 147.035
6 | 1.248 | 0.0089 | -0.13 | 140.22
6.5 | 1.301 | 0.00929 | -0.131 | 140.018
7 | 1.352 | 0.00983 | -0.132 | 137.594
7.5 | 1.402 | 0.01054 | -0.133 | 133.01
8 | 1.444 | 0.01105 | -0.134 | 130.656
8.5 | 1.481 | 0.01158 | -0.135 | 127.87
9 | 1.514 | 0.01217 | -0.136 | 124.417
9.5 | 1.54 | 0.01286 | -0.137 | 119.809
10 | 1.561 | 0.01365 | -0.137 | 114.395
10.5 | 1.576 | 0.01441 | -0.138 | 109.329
11 | 1.583 | 0.0182 | -0.139 | 86.984
11.5 | 1.584 | 0.01917 | -0.14 | 82.638
12 | 1.561 | 0.02049 | -0.139 | 76.162
12.5 | 1.532 | 0.02227 | -0.139 | 68.794
13 | 1.506 | 0.02393 | -0.139 | 62.939
13.5 | 1.475 | 0.02575 | -0.139 | 57.287
14 | 1.437 | 0.02818 | -0.138 | 50.981
14.5 | 1.397 | 0.02967 | -0.139 | 47.092
15 | 1.35 | 0.03267 | -0.138 | 41.315
15.5 | 1.231 | 0.05742 | -0.127 | 21.438
16 | 1.128 | 0.08847 | -0.112 | 12.746
16.5 | 1.062 | 0.10775 | -0.103 | 9.855

## 60. Re 3M Mach 0.10 (2)
BIGFOIL.COM POLAR EXPORT
goe547
GOE 547 |  |  |  | Cl Max: | 1.6575 | at alpha= | 17 | deg
XFOIL ncrit=9 |  |  |  | L/D Max: | 137.256 | at alpha= | 2.5 | deg
Re: | 3000000 |  |  | Cd Min: | 0.09263 | at alpha= | 20 | deg
Mach: | 0.1 |  |  | Cl=0 at alpha= | -4.6742 | deg
|  |  |  | @ Cl=0.1, Cd= | 0.0062215
|  |  |  | @ Cl=0.4, Cd= | 0.0057844
|  |  |  | @ Cl=0.6, Cd= | 0.0052717
alpha (deg) | Cl | Cd | Cm | Cl/Cd
-16 | -1.2085 | 0.03068 | -0.1075 | -39.3905
-15.5 | -1.1844 | 0.02475 | -0.1131 | -47.8545
-15 | -1.1425 | 0.02155 | -0.1154 | -53.0162
-14.5 | -1.0988 | 0.01937 | -0.1158 | -56.7269
-14 | -1.0453 | 0.01767 | -0.1172 | -59.1568
-13.5 | -0.9899 | 0.01579 | -0.119 | -62.6916
-13 | -0.9299 | 0.01447 | -0.1211 | -64.264
-12.5 | -0.8795 | 0.0135 | -0.1206 | -65.1481
-12 | -0.8211 | 0.01248 | -0.1218 | -65.7933
-11.5 | -0.7533 | 0.01184 | -0.1246 | -63.6233
-11 | -0.6942 | 0.01118 | -0.1256 | -62.093
-10.5 | -0.6255 | 0.01065 | -0.1286 | -58.7324
-10 | -0.559 | 0.01039 | -0.1309 | -53.8017
-9.5 | -0.5019 | 0.01026 | -0.1311 | -48.9181
-9 | -0.4493 | 0.01006 | -0.1303 | -44.662
-8.5 | -0.4021 | 0.00926 | -0.1288 | -43.4233
-8 | -0.3511 | 0.00883 | -0.1278 | -39.7622
-7 | -0.2458 | 0.00824 | -0.1264 | -29.8301
-6.5 | -0.1924 | 0.00798 | -0.1257 | -24.1103
-6 | -0.1394 | 0.00773 | -0.125 | -18.0336
-5.5 | -0.0853 | 0.00751 | -0.1246 | -11.3582
-5 | -0.0344 | 0.00689 | -0.1235 | -4.9927
-4.5 | 0.0184 | 0.00654 | -0.1228 | 2.8135
-3.5 | 0.126 | 0.00612 | -0.1216 | 20.5882
-3 | 0.1802 | 0.00599 | -0.1211 | 30.0835
-2.5 | 0.2335 | 0.00592 | -0.1204 | 39.4426
-2 | 0.2854 | 0.00586 | -0.1194 | 48.7031
-1.5 | 0.3375 | 0.00579 | -0.1185 | 58.2902
-1 | 0.3885 | 0.00578 | -0.1173 | 67.2145
-0.5 | 0.4412 | 0.0058 | -0.1165 | 76.069
0 | 0.4923 | 0.00554 | -0.1156 | 88.8628
0.5 | 0.5452 | 0.00547 | -0.1149 | 99.6709
1 | 0.597 | 0.00528 | -0.1141 | 113.0682
1.5 | 0.6477 | 0.00514 | -0.1131 | 126.0117
2 | 0.6981 | 0.00522 | -0.1119 | 133.7356
2.5 | 0.7453 | 0.00543 | -0.1101 | 137.256
3 | 0.7838 | 0.00587 | -0.1065 | 133.5264
3.5 | 0.8678 | 0.00641 | -0.1137 | 135.3822
4 | 0.9147 | 0.00701 | -0.112 | 130.485
4.5 | 0.9568 | 0.0075 | -0.1091 | 127.5733
5 | 0.9914 | 0.00835 | -0.1049 | 118.7305
5.5 | 1.0359 | 0.00873 | -0.1025 | 118.6598
6.5 | 1.1147 | 0.00993 | -0.096 | 112.2558
7 | 1.1448 | 0.0108 | -0.0908 | 106
7.5 | 1.1816 | 0.01133 | -0.0871 | 104.2895
8 | 1.219 | 0.01191 | -0.0835 | 102.351
8.5 | 1.2582 | 0.01247 | -0.0805 | 100.8982
9 | 1.2957 | 0.01317 | -0.0773 | 98.3827
9.5 | 1.3313 | 0.01399 | -0.0739 | 95.1608
10 | 1.3694 | 0.0147 | -0.0711 | 93.1565
10.5 | 1.4051 | 0.01556 | -0.068 | 90.3021
11 | 1.4389 | 0.01654 | -0.0648 | 86.9952
11.5 | 1.4654 | 0.018 | -0.0607 | 81.4111
12 | 1.4961 | 0.01926 | -0.0575 | 77.6791
12.5 | 1.5251 | 0.02064 | -0.0543 | 73.8905
13 | 1.5528 | 0.02217 | -0.0511 | 70.0406
13.5 | 1.5782 | 0.02391 | -0.048 | 66.0059
14 | 1.6005 | 0.02593 | -0.0448 | 61.7239
14.5 | 1.6213 | 0.02814 | -0.0418 | 57.6155
15 | 1.6377 | 0.03077 | -0.0387 | 53.2239
15.5 | 1.6423 | 0.03456 | -0.0352 | 47.5203
16 | 1.6354 | 0.03968 | -0.0318 | 41.2147
16.5 | 1.6476 | 0.0433 | -0.0301 | 38.0508
17 | 1.6575 | 0.04733 | -0.0287 | 35.0201
17.5 | 1.6529 | 0.05319 | -0.0275 | 31.0754
18 | 1.6471 | 0.05948 | -0.027 | 27.6917
18.5 | 1.643 | 0.06587 | -0.0271 | 24.9431
19 | 1.6352 | 0.07289 | -0.0277 | 22.4338
19.5 | 1.6032 | 0.08364 | -0.0297 | 19.1679
20 | 1.5857 | 0.09263 | -0.0319 | 17.1186

## 61. Re 3M Mach 0.25 (1)
BIGFOIL.COM POLAR EXPORT
goe547
GOE 547 |  |  |  | Cl Max: | 1.56 | at alpha= | 10 | deg
JavaFoil+Calcfoil stall+Eppler ext transition |  |  |  | L/D Max: | 194.442 | at alpha= | 3 | deg
Re: | 3000000 |  |  | Cd Min: | 0.00474 | at alpha= | 2.5 | deg
Mach: | 0.25 |  |  | Cl=0 at alpha= | -4.819 | deg
|  |  |  | @ Cl=0.1, Cd= | 0.005352
|  |  |  | @ Cl=0.4, Cd= | 0.005616
|  |  |  | @ Cl=0.6, Cd= | 0.0052597
alpha (deg) | Cl | Cd | Cm | Cl/Cd
-18 | -0.243 | 0.20158 | -0.04 | -1.206
-17.5 | -0.298 | 0.18354 | -0.041 | -1.621
-17 | -0.346 | 0.16625 | -0.041 | -2.082
-16.5 | -0.39 | 0.14946 | -0.042 | -2.609
-16 | -0.429 | 0.13431 | -0.042 | -3.197
-15.5 | -0.464 | 0.12127 | -0.043 | -3.828
-15 | -0.494 | 0.11229 | -0.043 | -4.398
-14.5 | -0.517 | 0.10254 | -0.042 | -5.043
-14 | -0.535 | 0.09572 | -0.043 | -5.59
-13.5 | -0.547 | 0.09026 | -0.044 | -6.057
-13 | -0.552 | 0.08448 | -0.044 | -6.529
-12.5 | -0.55 | 0.07981 | -0.045 | -6.889
-12 | -0.539 | 0.07507 | -0.046 | -7.176
-11.5 | -0.517 | 0.07007 | -0.046 | -7.372
-11 | -0.491 | 0.06602 | -0.047 | -7.442
-10.5 | -0.463 | 0.06212 | -0.048 | -7.455
-10 | -0.435 | 0.05683 | -0.055 | -7.647
-9.5 | -0.439 | 0.02538 | -0.087 | -17.29
-9 | -0.444 | 0.00848 | -0.102 | -52.323
-8.5 | -0.399 | 0.00787 | -0.103 | -50.672
-8 | -0.35 | 0.00667 | -0.105 | -52.51
-7.5 | -0.299 | 0.00622 | -0.106 | -48.094
-7 | -0.246 | 0.00591 | -0.107 | -41.678
-6.5 | -0.192 | 0.00573 | -0.108 | -33.468
-6 | -0.136 | 0.00568 | -0.109 | -23.958
-5.5 | -0.079 | 0.00561 | -0.11 | -14.096
-5 | -0.021 | 0.00551 | -0.111 | -3.88
-4.5 | 0.037 | 0.00541 | -0.112 | 6.864
-4 | 0.096 | 0.00536 | -0.113 | 17.947
-3.5 | 0.156 | 0.00524 | -0.114 | 29.705
-3 | 0.215 | 0.00519 | -0.116 | 41.48
-2.5 | 0.275 | 0.0061 | -0.117 | 45.129
-2 | 0.335 | 0.00545 | -0.118 | 61.512
-1.5 | 0.396 | 0.0056 | -0.119 | 70.649
-1 | 0.456 | 0.00584 | -0.12 | 78.076
-0.5 | 0.516 | 0.00549 | -0.121 | 94.104
0 | 0.581 | 0.00544 | -0.122 | 106.819
0.5 | 0.64 | 0.00488 | -0.123 | 130.984
1 | 0.7 | 0.00492 | -0.124 | 142.191
1.5 | 0.76 | 0.00537 | -0.125 | 141.412
2 | 0.82 | 0.00479 | -0.126 | 171.009
2.5 | 0.879 | 0.00474 | -0.127 | 185.583
3 | 0.939 | 0.00483 | -0.128 | 194.442
3.5 | 0.998 | 0.00717 | -0.129 | 139.069
4 | 1.056 | 0.0074 | -0.13 | 142.688
4.5 | 1.113 | 0.00765 | -0.131 | 145.517
5 | 1.17 | 0.0079 | -0.132 | 148.034
5.5 | 1.225 | 0.00825 | -0.133 | 148.514
6 | 1.28 | 0.00913 | -0.134 | 140.22
6.5 | 1.333 | 0.00963 | -0.135 | 138.349
7 | 1.385 | 0.01025 | -0.136 | 135.132
7.5 | 1.435 | 0.01302 | -0.137 | 110.202
8 | 1.474 | 0.01148 | -0.138 | 128.368
8.5 | 1.507 | 0.01215 | -0.139 | 124.087
9 | 1.533 | 0.01281 | -0.14 | 119.694
9.5 | 1.551 | 0.01374 | -0.14 | 112.892
10 | 1.56 | 0.01461 | -0.141 | 106.818
10.5 | 1.559 | 0.01555 | -0.142 | 100.29
11 | 1.547 | 0.01998 | -0.143 | 77.431
11.5 | 1.493 | 0.02178 | -0.141 | 68.551
12 | 1.452 | 0.02374 | -0.141 | 61.157
12.5 | 1.396 | 0.02642 | -0.141 | 52.855
13 | 1.326 | 0.02987 | -0.14 | 44.406
13.5 | 1.238 | 0.03599 | -0.137 | 34.398
14 | 1.108 | 0.05411 | -0.128 | 20.483
14.5 | 0.995 | 0.07162 | -0.119 | 13.887
15 | 0.863 | 0.10743 | -0.093 | 8.029

## 62. Re 3M Mach 0.25 (2)
BIGFOIL.COM POLAR EXPORT
goe547
GOE 547 |  |  |  | Cl Max: | 1.5713 | at alpha= | 14.5 | deg
XFOIL ncrit=9 |  |  |  | L/D Max: | 136.738 | at alpha= | 2.5 | deg
Re: | 3000000 |  |  | Cd Min: | 0.20518 | at alpha= | -18 | deg
Mach: | 0.25 |  |  | Cl=0 at alpha= | -4.6531 | deg
|  |  |  | @ Cl=0.1, Cd= | 0.0063225
|  |  |  | @ Cl=0.4, Cd= | 0.0058316
|  |  |  | @ Cl=0.6, Cd= | 0.0054343
alpha (deg) | Cl | Cd | Cm | Cl/Cd
-18 | -0.5057 | 0.20518 | -0.0124 | -2.4647
-17 | -0.4871 | 0.18858 | -0.0179 | -2.583
-16.5 | -0.4814 | 0.17986 | -0.0207 | -2.6765
-16 | -0.4689 | 0.17412 | -0.0228 | -2.693
-15.5 | -0.459 | 0.16766 | -0.0248 | -2.7377
-13.5 | -0.9127 | 0.04664 | -0.1006 | -19.569
-13 | -0.9462 | 0.02437 | -0.1307 | -38.8264
-12.5 | -0.9 | 0.01948 | -0.1344 | -46.2012
-12 | -0.8576 | 0.01628 | -0.1335 | -52.6781
-11.5 | -0.7933 | 0.01435 | -0.135 | -55.2822
-11 | -0.7294 | 0.01307 | -0.1357 | -55.8072
-10.5 | -0.6539 | 0.01227 | -0.1384 | -53.2926
-10 | -0.5848 | 0.01137 | -0.14 | -51.4336
-9.5 | -0.5237 | 0.0113 | -0.1395 | -46.3451
-9 | -0.4693 | 0.01093 | -0.1379 | -42.9369
-8.5 | -0.4144 | 0.01062 | -0.1365 | -39.0207
-8 | -0.365 | 0.00969 | -0.1345 | -37.6677
-7.5 | -0.3115 | 0.00919 | -0.1331 | -33.8955
-6.5 | -0.2017 | 0.0084 | -0.1308 | -24.0119
-6 | -0.1468 | 0.00803 | -0.1297 | -18.2814
-5.5 | -0.0918 | 0.00772 | -0.1287 | -11.8912
-5 | -0.0374 | 0.00724 | -0.1277 | -5.1657
-4.5 | 0.0165 | 0.00673 | -0.1266 | 2.4517
-4 | 0.0716 | 0.00643 | -0.1258 | 11.1353
-3.5 | 0.1271 | 0.00622 | -0.125 | 20.4341
-3 | 0.1827 | 0.00606 | -0.1243 | 30.1485
-2.5 | 0.2381 | 0.00597 | -0.1235 | 39.8827
-2 | 0.2914 | 0.00593 | -0.1223 | 49.14
-1.5 | 0.345 | 0.00589 | -0.1213 | 58.5739
-1 | 0.3978 | 0.00583 | -0.1201 | 68.2333
-0.5 | 0.4517 | 0.00587 | -0.1192 | 76.9506
0 | 0.5043 | 0.00562 | -0.1181 | 89.7331
0.5 | 0.5588 | 0.00555 | -0.1174 | 100.6847
1 | 0.6122 | 0.0054 | -0.1165 | 113.3704
1.5 | 0.6643 | 0.00522 | -0.1153 | 127.2605
2 | 0.7158 | 0.00531 | -0.1139 | 134.8023
2.5 | 0.763 | 0.00558 | -0.1116 | 136.7384
3 | 0.8005 | 0.00618 | -0.1075 | 129.5307
4 | 0.9338 | 0.00718 | -0.1124 | 130.0557
4.5 | 0.9719 | 0.00788 | -0.1082 | 123.3376
5 | 1.0103 | 0.00857 | -0.1042 | 117.888
5.5 | 1.0551 | 0.00897 | -0.1013 | 117.6254
6 | 1.0907 | 0.00971 | -0.0966 | 112.3275
6.5 | 1.1259 | 0.0103 | -0.0918 | 109.3107
7 | 1.1575 | 0.01117 | -0.0864 | 103.6258
7.5 | 1.1968 | 0.01182 | -0.0827 | 101.2521
8 | 1.2376 | 0.01246 | -0.0792 | 99.3258
8.5 | 1.2772 | 0.01319 | -0.0757 | 96.8309
9 | 1.3126 | 0.01421 | -0.0716 | 92.3716
9.5 | 1.351 | 0.01509 | -0.0681 | 89.5295
10 | 1.3881 | 0.01607 | -0.0646 | 86.3783
10.5 | 1.4212 | 0.01733 | -0.0606 | 82.0081
11 | 1.4445 | 0.01926 | -0.0556 | 75
11.5 | 1.4746 | 0.02085 | -0.0518 | 70.7242
12 | 1.5014 | 0.02274 | -0.0479 | 66.0246
12.5 | 1.5232 | 0.02506 | -0.0438 | 60.7821
13 | 1.5427 | 0.02766 | -0.0399 | 55.7737
13.5 | 1.5573 | 0.03077 | -0.036 | 50.611
14 | 1.5699 | 0.03425 | -0.0326 | 45.8365
14.5 | 1.5713 | 0.03891 | -0.0292 | 40.3829
15 | 1.5592 | 0.04527 | -0.0264 | 34.4422
15.5 | 1.5508 | 0.05182 | -0.0248 | 29.9267
16 | 1.5296 | 0.06023 | -0.0242 | 25.396
16.5 | 1.5242 | 0.06736 | -0.0244 | 22.6277
17 | 1.4979 | 0.07744 | -0.026 | 19.3427
17.5 | 1.4627 | 0.08939 | -0.0292 | 16.3631
18 | 1.4258 | 0.10218 | -0.0335 | 13.9538
18.5 | 1.3896 | 0.11528 | -0.0385 | 12.0541
19 | 1.3535 | 0.129 | -0.0446 | 10.4922
19.5 | 1.3052 | 0.14589 | -0.0537 | 8.9465

## 63. Re 3M Mach 0.50 (1)
BIGFOIL.COM POLAR EXPORT
goe547
GOE 547 |  |  |  | Cl Max: | 1.546 | at alpha= | 7.5 | deg
JavaFoil+Calcfoil stall+Eppler ext transition |  |  |  | L/D Max: | 195.234 | at alpha= | 2.5 | deg
Re: | 3000000 |  |  | Cd Min: | 0.00489 | at alpha= | 2 | deg
Mach: | 0.5 |  |  | Cl=0 at alpha= | -4.8203 | deg
|  |  |  | @ Cl=0.1, Cd= | 0.0055619
|  |  |  | @ Cl=0.4, Cd= | 0.0058556
|  |  |  | @ Cl=0.6, Cd= | 0.0059263
alpha (deg) | Cl | Cd | Cm | Cl/Cd
-20 | -0.799 | 0.16398 | -0.052 | -4.875
-19.5 | -0.774 | 0.15994 | -0.052 | -4.839
-19 | -0.748 | 0.15581 | -0.053 | -4.804
-18.5 | -0.723 | 0.1442 | -0.053 | -5.016
-18 | -0.699 | 0.15095 | -0.055 | -4.631
-17.5 | -0.673 | 0.13881 | -0.056 | -4.85
-17 | -0.647 | 0.1367 | -0.056 | -4.732
-16.5 | -0.62 | 0.13303 | -0.055 | -4.663
-16 | -0.593 | 0.12999 | -0.054 | -4.565
-15.5 | -0.567 | 0.12234 | -0.054 | -4.636
-15 | -0.541 | 0.11299 | -0.055 | -4.788
-14.5 | -0.515 | 0.1087 | -0.055 | -4.735
-14 | -0.489 | 0.1057 | -0.055 | -4.622
-13.5 | -0.462 | 0.10166 | -0.056 | -4.548
-13 | -0.436 | 0.09811 | -0.056 | -4.445
-12.5 | -0.41 | 0.09926 | -0.057 | -4.131
-12 | -0.382 | 0.09381 | -0.052 | -4.073
-11.5 | -0.356 | 0.09143 | -0.052 | -3.891
-11 | -0.329 | 0.08829 | -0.052 | -3.731
-10.5 | -0.303 | 0.08546 | -0.053 | -3.546
-10 | -0.277 | 0.07964 | -0.054 | -3.473
-9.5 | -0.251 | 0.05822 | -0.059 | -4.311
-9 | -0.228 | 0.04906 | -0.073 | -4.642
-8.5 | -0.211 | 0.03177 | -0.092 | -6.633
-8 | -0.22 | 0.0547 | -0.057 | -4.019
-7.5 | -0.23 | 0.04786 | -0.055 | -4.815
-7 | -0.202 | 0.04408 | -0.057 | -4.588
-6.5 | -0.2 | 0.00747 | -0.12 | -26.742
-6 | -0.145 | 0.0061 | -0.122 | -23.825
-5.5 | -0.086 | 0.00593 | -0.123 | -14.477
-5 | -0.023 | 0.00573 | -0.124 | -4.088
-4.5 | 0.041 | 0.00617 | -0.125 | 6.633
-4 | 0.106 | 0.0055 | -0.127 | 19.375
-3.5 | 0.173 | 0.00536 | -0.128 | 32.237
-3 | 0.24 | 0.00584 | -0.129 | 41.06
-2.5 | 0.307 | 0.00516 | -0.13 | 59.459
-2 | 0.374 | 0.00563 | -0.131 | 66.465
-1.5 | 0.442 | 0.00622 | -0.133 | 70.966
-1 | 0.51 | 0.00568 | -0.134 | 89.785
-0.5 | 0.577 | 0.00607 | -0.135 | 95.073
0 | 0.649 | 0.00562 | -0.136 | 115.503
0.5 | 0.715 | 0.0054 | -0.137 | 132.385
1 | 0.782 | 0.00536 | -0.139 | 145.994
1.5 | 0.849 | 0.00494 | -0.14 | 171.884
2 | 0.915 | 0.00489 | -0.141 | 187.127
2.5 | 0.982 | 0.00503 | -0.142 | 195.234
3 | 1.048 | 0.00804 | -0.143 | 130.323
3.5 | 1.113 | 0.00829 | -0.144 | 134.241
4 | 1.177 | 0.00828 | -0.145 | 142.071
4.5 | 1.239 | 0.00864 | -0.146 | 143.438
5 | 1.299 | 0.00906 | -0.147 | 143.425
5.5 | 1.357 | 0.01014 | -0.149 | 133.864
6 | 1.412 | 0.01085 | -0.15 | 130.084
6.5 | 1.462 | 0.01167 | -0.151 | 125.267
7 | 1.507 | 0.01259 | -0.152 | 119.698
7.5 | 1.546 | 0.01343 | -0.153 | 115.131
8 | 1.539 | 0.01491 | -0.154 | 103.234
8.5 | 1.447 | 0.0207 | -0.153 | 69.885
9 | 0.743 | 0.07123 | -0.076 | 10.428
9.5 | 0.772 | 0.07502 | -0.084 | 10.292
10 | 0.798 | 0.08199 | -0.083 | 9.732
10.5 | 0.82 | 0.08493 | -0.073 | 9.659
11 | 0.847 | 0.08735 | -0.075 | 9.699
11.5 | 0.878 | 0.0937 | -0.087 | 9.373
12 | 0.904 | 0.09291 | -0.086 | 9.726
12.5 | 0.93 | 0.09668 | -0.087 | 9.622

## 64. Re 3M Mach 0.50 (2)
BIGFOIL.COM POLAR EXPORT
goe547
GOE 547 |  |  |  | Cl Max: | 0.889 | at alpha= | 3.5 | deg
XFOIL ncrit=9 |  |  |  | L/D Max: | 135.796 | at alpha= | 2 | deg
Re: | 3000000 |  |  | Cd Min: | 0.00738 | at alpha= | 3.5 | deg
Mach: | 0.5 |  |  | Cl=0 at alpha= | -99 | deg
|  |  |  | @ Cl=0.1, Cd= | 0.00609
|  |  |  | @ Cl=0.4, Cd= | 0.00609
|  |  |  | @ Cl=0.6, Cd= | 0.0059878
alpha (deg) | Cl | Cd | Cm | Cl/Cd
0 | 0.5565 | 0.00609 | -0.1287 | 91.3793
1 | 0.6757 | 0.00581 | -0.1257 | 116.2995
1.5 | 0.733 | 0.00563 | -0.1237 | 130.1954
2 | 0.7849 | 0.00578 | -0.1205 | 135.7958
2.5 | 0.8263 | 0.00638 | -0.1152 | 129.5141
3 | 0.8543 | 0.00718 | -0.1072 | 118.9833
3.5 | 0.889 | 0.00738 | -0.1004 | 120.4607

## 65. Re 4M Mach 0.00 (1)
BIGFOIL.COM POLAR EXPORT
goe547
GOE 547 |  |  |  | Cl Max: | 1.59 | at alpha= | 11.5 | deg
JavaFoil+Calcfoil stall+Eppler ext transition |  |  |  | L/D Max: | 183.303 | at alpha= | 2.5 | deg
Re: | 4000000 |  |  | Cd Min: | 0.00426 | at alpha= | 1 | deg
Mach: | 0 |  |  | Cl=0 at alpha= | -4.8158 | deg
|  |  |  | @ Cl=0.1, Cd= | 0.0052062
|  |  |  | @ Cl=0.4, Cd= | 0.0054034
|  |  |  | @ Cl=0.6, Cd= | 0.0049379
alpha (deg) | Cl | Cd | Cm | Cl/Cd
-20 | -0.534 | 0.17296 | -0.039 | -3.086
-19.5 | -0.55 | 0.16427 | -0.039 | -3.345
-19 | -0.565 | 0.15436 | -0.04 | -3.661
-18.5 | -0.58 | 0.1447 | -0.042 | -4.011
-18 | -0.594 | 0.13807 | -0.043 | -4.301
-17.5 | -0.607 | 0.12892 | -0.044 | -4.705
-17 | -0.617 | 0.12128 | -0.045 | -5.088
-16.5 | -0.626 | 0.11422 | -0.046 | -5.479
-16 | -0.631 | 0.10839 | -0.046 | -5.826
-15.5 | -0.633 | 0.10327 | -0.044 | -6.133
-15 | -0.634 | 0.09802 | -0.046 | -6.473
-14.5 | -0.633 | 0.09149 | -0.048 | -6.917
-14 | -0.628 | 0.08618 | -0.049 | -7.282
-13.5 | -0.619 | 0.08055 | -0.051 | -7.684
-13 | -0.608 | 0.0751 | -0.054 | -8.093
-12.5 | -0.59 | 0.07077 | -0.055 | -8.343
-12 | -0.569 | 0.06598 | -0.056 | -8.619
-11.5 | -0.569 | 0.04086 | -0.075 | -13.916
-11 | -0.549 | 0.0303 | -0.08 | -18.116
-10.5 | -0.548 | 0.01354 | -0.091 | -40.459
-10 | -0.529 | 0.0086 | -0.096 | -61.529
-9.5 | -0.489 | 0.0075 | -0.098 | -65.144
-9 | -0.442 | 0.00639 | -0.099 | -69.189
-8.5 | -0.394 | 0.00631 | -0.1 | -62.437
-8 | -0.344 | 0.00698 | -0.101 | -49.307
-7.5 | -0.293 | 0.00579 | -0.102 | -50.652
-7 | -0.241 | 0.00567 | -0.103 | -42.446
-6.5 | -0.187 | 0.00564 | -0.105 | -33.17
-6 | -0.132 | 0.00545 | -0.106 | -24.326
-5.5 | -0.077 | 0.00536 | -0.107 | -14.367
-5 | -0.021 | 0.00569 | -0.108 | -3.652
-4.5 | 0.036 | 0.00524 | -0.109 | 6.879
-4 | 0.093 | 0.00517 | -0.11 | 18.048
-3.5 | 0.151 | 0.00547 | -0.111 | 27.596
-3 | 0.209 | 0.005 | -0.112 | 41.778
-2.5 | 0.267 | 0.00575 | -0.113 | 46.39
-2 | 0.325 | 0.00524 | -0.114 | 62.047
-1.5 | 0.383 | 0.00534 | -0.115 | 71.79
-1 | 0.442 | 0.00556 | -0.116 | 79.561
-0.5 | 0.5 | 0.0052 | -0.117 | 96.187
0 | 0.562 | 0.0052 | -0.118 | 108.023
0.5 | 0.62 | 0.0048 | -0.119 | 128.983
1 | 0.678 | 0.00426 | -0.12 | 159.118
1.5 | 0.736 | 0.00438 | -0.121 | 168.021
2 | 0.794 | 0.0045 | -0.122 | 176.346
2.5 | 0.852 | 0.00465 | -0.123 | 183.303
3 | 0.909 | 0.00692 | -0.124 | 131.348
3.5 | 0.967 | 0.0071 | -0.125 | 136.133
4 | 1.023 | 0.00692 | -0.126 | 147.933
4.5 | 1.079 | 0.0071 | -0.127 | 151.93
5 | 1.134 | 0.00735 | -0.128 | 154.217
5.5 | 1.189 | 0.00765 | -0.129 | 155.472
6 | 1.242 | 0.00841 | -0.13 | 147.634
6.5 | 1.295 | 0.00875 | -0.131 | 147.936
7 | 1.346 | 0.00925 | -0.132 | 145.49
7.5 | 1.396 | 0.00994 | -0.132 | 140.436
8 | 1.438 | 0.01039 | -0.133 | 138.384
8.5 | 1.476 | 0.01091 | -0.134 | 135.311
9 | 1.509 | 0.01144 | -0.135 | 131.942
9.5 | 1.537 | 0.01207 | -0.136 | 127.339
10 | 1.56 | 0.01284 | -0.137 | 121.513
10.5 | 1.576 | 0.01351 | -0.138 | 116.678
11 | 1.586 | 0.01698 | -0.139 | 93.426
11.5 | 1.59 | 0.01797 | -0.139 | 88.468
12 | 1.588 | 0.016 | -0.14 | 99.21
12.5 | 1.579 | 0.01997 | -0.141 | 79.055
13 | 1.531 | 0.02186 | -0.139 | 70.034
13.5 | 1.505 | 0.02355 | -0.139 | 63.89
14 | 1.474 | 0.02525 | -0.139 | 58.351
14.5 | 1.441 | 0.02637 | -0.139 | 54.636
15 | 1.399 | 0.02876 | -0.139 | 48.658
15.5 | 1.323 | 0.03976 | -0.134 | 33.285
16 | 1.255 | 0.05101 | -0.13 | 24.599
16.5 | 1.173 | 0.07125 | -0.122 | 16.457

## 66. Re 4M Mach 0.00 (2)
BIGFOIL.COM POLAR EXPORT
goe547
GOE 547 |  |  |  | Cl Max: | 1.7596 | at alpha= | 19 | deg
XFOIL ncrit=9 |  |  |  | L/D Max: | 133.618 | at alpha= | 4 | deg
Re: | 4000000 |  |  | Cd Min: | 0.18606 | at alpha= | -18 | deg
Mach: | 0 |  |  | Cl=0 at alpha= | -4.6735 | deg
|  |  |  | @ Cl=0.1, Cd= | 0.0058842
|  |  |  | @ Cl=0.4, Cd= | 0.0056075
|  |  |  | @ Cl=0.6, Cd= | 0.0052253
alpha (deg) | Cl | Cd | Cm | Cl/Cd
-18 | -0.5409 | 0.18606 | -0.0142 | -2.9071
-17.5 | -1.2752 | 0.03581 | -0.1024 | -35.6102
-17 | -1.3062 | 0.0269 | -0.1094 | -48.5576
-16.5 | -1.2669 | 0.02385 | -0.1122 | -53.1195
-16 | -1.2195 | 0.02177 | -0.1145 | -56.0175
-15.5 | -1.1798 | 0.01932 | -0.1151 | -61.0663
-15 | -1.1366 | 0.01735 | -0.1153 | -65.5101
-14.5 | -1.0843 | 0.01591 | -0.1166 | -68.1521
-14 | -1.0282 | 0.01477 | -0.1181 | -69.6141
-13.5 | -0.9709 | 0.01349 | -0.1199 | -71.9718
-13 | -0.9112 | 0.01243 | -0.122 | -73.3065
-12.5 | -0.8644 | 0.01167 | -0.1207 | -74.0703
-12 | -0.8008 | 0.01082 | -0.1232 | -74.0111
-11.5 | -0.7383 | 0.01026 | -0.1252 | -71.9591
-11 | -0.6707 | 0.00979 | -0.1283 | -68.5087
-10.5 | -0.6115 | 0.00926 | -0.1295 | -66.0367
-10 | -0.5598 | 0.00906 | -0.1288 | -61.7881
-9.5 | -0.5086 | 0.00889 | -0.1279 | -57.2103
-9 | -0.4564 | 0.0087 | -0.1273 | -52.4598
-8.5 | -0.4038 | 0.0085 | -0.1267 | -47.5059
-8 | -0.3545 | 0.00792 | -0.1256 | -44.7601
-7.5 | -0.3032 | 0.00756 | -0.1248 | -40.1058
-7 | -0.2494 | 0.00733 | -0.1244 | -34.0246
-6.5 | -0.1959 | 0.00712 | -0.1239 | -27.514
-6 | -0.143 | 0.0069 | -0.1233 | -20.7246
-5.5 | -0.0888 | 0.00668 | -0.123 | -13.2934
-5 | -0.035 | 0.00648 | -0.1226 | -5.4012
-4.5 | 0.0186 | 0.00629 | -0.1221 | 2.9571
-3.5 | 0.1249 | 0.00576 | -0.1208 | 21.684
-3 | 0.1786 | 0.00566 | -0.1203 | 31.5548
-2.5 | 0.2308 | 0.00564 | -0.1195 | 40.922
-2 | 0.2831 | 0.00566 | -0.1186 | 50.0177
-1.5 | 0.3351 | 0.00565 | -0.1178 | 59.3097
-1 | 0.3865 | 0.00561 | -0.1168 | 68.8948
-0.5 | 0.4401 | 0.0056 | -0.1163 | 78.5893
0 | 0.4923 | 0.00538 | -0.1156 | 91.5056
0.5 | 0.5453 | 0.00531 | -0.1151 | 102.693
1 | 0.5979 | 0.00523 | -0.1144 | 114.3212
1.5 | 0.647 | 0.00512 | -0.1131 | 126.3672
2 | 0.6954 | 0.00523 | -0.1117 | 132.9637
2.5 | 0.7361 | 0.00582 | -0.1087 | 126.4777
3 | 0.7785 | 0.0063 | -0.106 | 123.5714
3.5 | 0.8199 | 0.00664 | -0.1032 | 123.4789
4 | 0.9086 | 0.0068 | -0.1114 | 133.6176
4.5 | 0.9508 | 0.00762 | -0.1088 | 124.7769
5 | 0.9966 | 0.00794 | -0.1068 | 125.5164
5.5 | 1.0409 | 0.00834 | -0.1046 | 124.8082
6 | 1.0798 | 0.00901 | -0.1013 | 119.8446
6.5 | 1.1203 | 0.00958 | -0.0983 | 116.9415
7 | 1.1584 | 0.01026 | -0.095 | 112.9045
7.5 | 1.1975 | 0.01075 | -0.0917 | 111.3953
8 | 1.236 | 0.01118 | -0.0885 | 110.5546
8.5 | 1.2737 | 0.01174 | -0.0852 | 108.4923
9 | 1.3122 | 0.01233 | -0.0822 | 106.4234
9.5 | 1.3514 | 0.0129 | -0.0794 | 104.7597
10 | 1.3898 | 0.01354 | -0.0767 | 102.644
10.5 | 1.425 | 0.01436 | -0.0735 | 99.234
11 | 1.4576 | 0.01534 | -0.07 | 95.0196
11.5 | 1.4932 | 0.01615 | -0.0673 | 92.4582
12 | 1.5269 | 0.0171 | -0.0644 | 89.2924
12.5 | 1.558 | 0.01822 | -0.0613 | 85.5104
13 | 1.5882 | 0.01942 | -0.0583 | 81.7817
13.5 | 1.6152 | 0.02088 | -0.0551 | 77.3563
14 | 1.6382 | 0.02265 | -0.0516 | 72.3267
14.5 | 1.6525 | 0.02512 | -0.0475 | 65.7842
15 | 1.6771 | 0.02692 | -0.0449 | 62.2994
15.5 | 1.6949 | 0.02929 | -0.0419 | 57.8662
16 | 1.7079 | 0.03218 | -0.0389 | 53.0733
16.5 | 1.7266 | 0.0347 | -0.0367 | 49.7579
17 | 1.7405 | 0.03779 | -0.0346 | 46.0572
17.5 | 1.7469 | 0.04175 | -0.0325 | 41.8419
18 | 1.7512 | 0.04614 | -0.0308 | 37.9541
18.5 | 1.756 | 0.05072 | -0.0296 | 34.6215
19 | 1.7596 | 0.0556 | -0.0289 | 31.6475
19.5 | 1.749 | 0.0624 | -0.0286 | 28.0288
20 | 1.7457 | 0.06851 | -0.0288 | 25.481

## 67. Re 4M Mach 0.10 (1)
BIGFOIL.COM POLAR EXPORT
goe547
GOE 547 |  |  |  | Cl Max: | 1.584 | at alpha= | 11.5 | deg
JavaFoil+Calcfoil stall+Eppler ext transition |  |  |  | L/D Max: | 185.666 | at alpha= | 2.5 | deg
Re: | 4000000 |  |  | Cd Min: | 0.00431 | at alpha= | 1 | deg
Mach: | 0.1 |  |  | Cl=0 at alpha= | -4.8158 | deg
|  |  |  | @ Cl=0.1, Cd= | 0.0051724
|  |  |  | @ Cl=0.4, Cd= | 0.005361
|  |  |  | @ Cl=0.6, Cd= | 0.0049765
alpha (deg) | Cl | Cd | Cm | Cl/Cd
-20 | -0.488 | 0.17796 | -0.038 | -2.745
-19.5 | -0.507 | 0.1677 | -0.038 | -3.026
-19 | -0.526 | 0.15998 | -0.04 | -3.288
-18.5 | -0.544 | 0.14854 | -0.041 | -3.662
-18 | -0.56 | 0.14152 | -0.041 | -3.96
-17.5 | -0.576 | 0.13379 | -0.042 | -4.304
-17 | -0.59 | 0.12389 | -0.045 | -4.766
-16.5 | -0.602 | 0.11727 | -0.045 | -5.134
-16 | -0.611 | 0.10977 | -0.046 | -5.569
-15.5 | -0.616 | 0.10445 | -0.044 | -5.897
-15 | -0.618 | 0.09925 | -0.042 | -6.231
-14.5 | -0.618 | 0.09417 | -0.043 | -6.567
-14 | -0.617 | 0.08784 | -0.047 | -7.023
-13.5 | -0.612 | 0.08106 | -0.051 | -7.549
-13 | -0.602 | 0.07619 | -0.053 | -7.896
-12.5 | -0.586 | 0.07217 | -0.054 | -8.122
-12 | -0.566 | 0.06726 | -0.056 | -8.412
-11.5 | -0.551 | 0.0529 | -0.067 | -10.415
-11 | -0.531 | 0.04096 | -0.074 | -12.974
-10.5 | -0.533 | 0.01873 | -0.087 | -28.443
-10 | -0.528 | 0.00883 | -0.096 | -59.773
-9.5 | -0.489 | 0.00753 | -0.099 | -64.888
-9 | -0.443 | 0.00641 | -0.1 | -69.173
-8.5 | -0.395 | 0.00638 | -0.101 | -61.982
-8 | -0.346 | 0.00619 | -0.102 | -55.847
-7.5 | -0.294 | 0.00584 | -0.103 | -50.379
-7 | -0.242 | 0.00573 | -0.104 | -42.196
-6.5 | -0.188 | 0.00557 | -0.105 | -33.755
-6 | -0.133 | 0.0055 | -0.106 | -24.17
-5.5 | -0.077 | 0.00539 | -0.107 | -14.347
-5 | -0.021 | 0.00567 | -0.108 | -3.682
-4.5 | 0.036 | 0.00524 | -0.109 | 6.902
-4 | 0.094 | 0.00513 | -0.11 | 18.286
-3.5 | 0.152 | 0.00554 | -0.111 | 27.36
-3 | 0.21 | 0.00505 | -0.112 | 41.57
-2.5 | 0.268 | 0.00579 | -0.113 | 46.338
-2 | 0.327 | 0.00576 | -0.115 | 56.713
-1.5 | 0.385 | 0.0053 | -0.116 | 72.671
-1 | 0.444 | 0.00554 | -0.117 | 80.158
-0.5 | 0.503 | 0.00519 | -0.118 | 96.914
0 | 0.565 | 0.00523 | -0.119 | 108.044
0.5 | 0.623 | 0.00481 | -0.12 | 129.483
1 | 0.681 | 0.00431 | -0.121 | 158.144
1.5 | 0.74 | 0.00441 | -0.122 | 167.566
2 | 0.798 | 0.00453 | -0.123 | 175.919
2.5 | 0.856 | 0.00461 | -0.124 | 185.666
3 | 0.914 | 0.00697 | -0.125 | 131.163
3.5 | 0.971 | 0.00718 | -0.126 | 135.306
4 | 1.028 | 0.00692 | -0.127 | 148.494
4.5 | 1.084 | 0.00717 | -0.128 | 151.318
5 | 1.14 | 0.00736 | -0.129 | 154.798
5.5 | 1.194 | 0.00765 | -0.129 | 156.111
6 | 1.248 | 0.00846 | -0.13 | 147.546
6.5 | 1.301 | 0.00878 | -0.131 | 148.168
7 | 1.352 | 0.00934 | -0.132 | 144.836
7.5 | 1.402 | 0.01002 | -0.133 | 139.919
8 | 1.444 | 0.01048 | -0.134 | 137.773
8.5 | 1.481 | 0.01098 | -0.135 | 134.878
9 | 1.514 | 0.01154 | -0.136 | 131.174
9.5 | 1.54 | 0.01218 | -0.137 | 126.436
10 | 1.561 | 0.01294 | -0.138 | 120.674
10.5 | 1.576 | 0.01367 | -0.138 | 115.279
11 | 1.583 | 0.01723 | -0.139 | 91.878
11.5 | 1.584 | 0.01828 | -0.14 | 86.647
12 | 1.578 | 0.01619 | -0.141 | 97.453
12.5 | 1.542 | 0.02073 | -0.14 | 74.381
13 | 1.511 | 0.02249 | -0.139 | 67.184
13.5 | 1.48 | 0.02407 | -0.139 | 61.465
14 | 1.442 | 0.02622 | -0.139 | 54.983
14.5 | 1.403 | 0.02769 | -0.139 | 50.679
15 | 1.356 | 0.03013 | -0.139 | 45.018
15.5 | 1.257 | 0.04718 | -0.132 | 26.644
16 | 1.171 | 0.06586 | -0.124 | 17.787
16.5 | 1.078 | 0.09597 | -0.11 | 11.237

## 68. Re 4M Mach 0.10 (2)
BIGFOIL.COM POLAR EXPORT
goe547
GOE 547 |  |  |  | Cl Max: | 1.7381 | at alpha= | 18.5 | deg
XFOIL ncrit=9 |  |  |  | L/D Max: | 133.631 | at alpha= | 4 | deg
Re: | 4000000 |  |  | Cd Min: | 0.22549 | at alpha= | -20 | deg
Mach: | 0.1 |  |  | Cl=0 at alpha= | -4.6694 | deg
|  |  |  | @ Cl=0.1, Cd= | 0.0058778
|  |  |  | @ Cl=0.4, Cd= | 0.0056078
|  |  |  | @ Cl=0.6, Cd= | 0.0052412
alpha (deg) | Cl | Cd | Cm | Cl/Cd
-20 | -0.5596 | 0.22549 | -0.0006 | -2.4817
-19.5 | -0.5512 | 0.21649 | -0.0038 | -2.5461
-19 | -0.5389 | 0.21023 | -0.0065 | -2.5634
-18.5 | -0.525 | 0.20488 | -0.0091 | -2.5625
-18 | -0.5111 | 0.19951 | -0.0115 | -2.5618
-17.5 | -0.5285 | 0.18107 | -0.0167 | -2.9188
-16.5 | -1.2594 | 0.02809 | -0.1131 | -44.8345
-16 | -1.2227 | 0.02443 | -0.1165 | -50.0491
-15.5 | -1.1758 | 0.02188 | -0.119 | -53.7386
-15 | -1.1408 | 0.01927 | -0.1184 | -59.2008
-14.5 | -1.0931 | 0.01712 | -0.1193 | -63.8493
-14 | -1.0385 | 0.01556 | -0.1207 | -66.7416
-13.5 | -0.9797 | 0.01437 | -0.1224 | -68.1768
-12.5 | -0.8734 | 0.01203 | -0.1229 | -72.6018
-12 | -0.8092 | 0.01113 | -0.1251 | -72.7044
-11.5 | -0.7459 | 0.01046 | -0.1271 | -71.3098
-11 | -0.6769 | 0.00999 | -0.1301 | -67.7578
-10.5 | -0.6172 | 0.0094 | -0.1311 | -65.6596
-10 | -0.5651 | 0.00919 | -0.1303 | -61.4908
-9.5 | -0.5133 | 0.009 | -0.1293 | -57.0333
-9 | -0.4605 | 0.0088 | -0.1286 | -52.3295
-8.5 | -0.4074 | 0.00859 | -0.1279 | -47.4272
-8 | -0.3566 | 0.00812 | -0.1269 | -43.9163
-7.5 | -0.3058 | 0.00763 | -0.1258 | -40.0786
-7 | -0.2517 | 0.00739 | -0.1253 | -34.0595
-6.5 | -0.1978 | 0.00717 | -0.1248 | -27.5872
-6 | -0.1443 | 0.00694 | -0.1242 | -20.7925
-5.5 | -0.0899 | 0.00672 | -0.1238 | -13.378
-5 | -0.0357 | 0.0065 | -0.1233 | -5.4923
-4.5 | 0.0183 | 0.00631 | -0.1228 | 2.9002
-4 | 0.0713 | 0.00599 | -0.122 | 11.9032
-3.5 | 0.125 | 0.00578 | -0.1214 | 21.6263
-3 | 0.1791 | 0.00567 | -0.1209 | 31.5873
-2.5 | 0.2317 | 0.00565 | -0.12 | 41.0088
-2 | 0.2842 | 0.00566 | -0.1192 | 50.212
-1.5 | 0.3366 | 0.00566 | -0.1183 | 59.47
-1 | 0.3883 | 0.00561 | -0.1174 | 69.2157
-0.5 | 0.4422 | 0.0056 | -0.1168 | 78.9643
0 | 0.4946 | 0.00539 | -0.1161 | 91.7625
0.5 | 0.5479 | 0.00532 | -0.1155 | 102.9887
1 | 0.6008 | 0.00524 | -0.1149 | 114.6565
1.5 | 0.6501 | 0.00514 | -0.1136 | 126.4786
2 | 0.6985 | 0.00526 | -0.112 | 132.7947
2.5 | 0.739 | 0.00586 | -0.1089 | 126.1092
3 | 0.7815 | 0.00635 | -0.1062 | 123.0709
3.5 | 0.8233 | 0.00668 | -0.1034 | 123.2485
4 | 0.9127 | 0.00683 | -0.1116 | 133.631
4.5 | 0.9545 | 0.00765 | -0.1089 | 124.7712
5 | 1.0005 | 0.00798 | -0.1068 | 125.3759
5.5 | 1.0444 | 0.00841 | -0.1043 | 124.1855
6 | 1.0838 | 0.00906 | -0.1011 | 119.6247
6.5 | 1.1224 | 0.00973 | -0.0976 | 115.3546
7 | 1.1621 | 0.01033 | -0.0944 | 112.4976
7.5 | 1.1999 | 0.01081 | -0.0908 | 110.9991
8 | 1.2391 | 0.01126 | -0.0875 | 110.0444
8.5 | 1.2771 | 0.01186 | -0.0842 | 107.6813
9 | 1.3163 | 0.01245 | -0.0812 | 105.7269
9.5 | 1.3559 | 0.01304 | -0.0784 | 103.9801
10 | 1.3939 | 0.01372 | -0.0755 | 101.5962
10.5 | 1.4279 | 0.01465 | -0.072 | 97.4676
11 | 1.4619 | 0.0156 | -0.0687 | 93.7115
11.5 | 1.4974 | 0.01647 | -0.0658 | 90.9168
12 | 1.5305 | 0.0175 | -0.0627 | 87.4571
12.5 | 1.5611 | 0.01872 | -0.0595 | 83.3921
13 | 1.5906 | 0.02003 | -0.0563 | 79.4109
13.5 | 1.6152 | 0.02173 | -0.0527 | 74.3304
14 | 1.6344 | 0.02387 | -0.0489 | 68.4709
14.5 | 1.6526 | 0.02616 | -0.0452 | 63.1728
15 | 1.6764 | 0.02814 | -0.0426 | 59.5736
15.5 | 1.6924 | 0.03077 | -0.0395 | 55.0016
16 | 1.7027 | 0.03405 | -0.0364 | 50.0059
16.5 | 1.7205 | 0.03682 | -0.0342 | 46.7273
17 | 1.7323 | 0.04032 | -0.0321 | 42.9638
17.5 | 1.7353 | 0.04485 | -0.0302 | 38.6912
18 | 1.7367 | 0.04985 | -0.0287 | 34.8385
18.5 | 1.7381 | 0.05505 | -0.0279 | 31.5731
19 | 1.7377 | 0.06068 | -0.0275 | 28.6371
19.5 | 1.7205 | 0.06865 | -0.0278 | 25.0619
20 | 1.7108 | 0.07591 | -0.0285 | 22.5372

## 69. Re 4M Mach 0.25 (1)
BIGFOIL.COM POLAR EXPORT
goe547
GOE 547 |  |  |  | Cl Max: | 1.56 | at alpha= | 10 | deg
JavaFoil+Calcfoil stall+Eppler ext transition |  |  |  | L/D Max: | 188.818 | at alpha= | 2.5 | deg
Re: | 4000000 |  |  | Cd Min: | 0.00433 | at alpha= | 1 | deg
Mach: | 0.25 |  |  | Cl=0 at alpha= | -4.819 | deg
|  |  |  | @ Cl=0.1, Cd= | 0.0051273
|  |  |  | @ Cl=0.4, Cd= | 0.0053253
|  |  |  | @ Cl=0.6, Cd= | 0.0050912
alpha (deg) | Cl | Cd | Cm | Cl/Cd
-18 | -0.243 | 0.19848 | -0.04 | -1.225
-17.5 | -0.298 | 0.17379 | -0.041 | -1.713
-17 | -0.346 | 0.15736 | -0.041 | -2.199
-16.5 | -0.39 | 0.14285 | -0.042 | -2.73
-16 | -0.429 | 0.13311 | -0.042 | -3.227
-15.5 | -0.464 | 0.11896 | -0.043 | -3.903
-15 | -0.494 | 0.11016 | -0.043 | -4.484
-14.5 | -0.518 | 0.10012 | -0.043 | -5.17
-14 | -0.535 | 0.09423 | -0.044 | -5.682
-13.5 | -0.547 | 0.08835 | -0.044 | -6.191
-13 | -0.552 | 0.08348 | -0.045 | -6.611
-12.5 | -0.55 | 0.07828 | -0.046 | -7.027
-12 | -0.539 | 0.07378 | -0.046 | -7.304
-11.5 | -0.518 | 0.06847 | -0.051 | -7.568
-11 | -0.496 | 0.06214 | -0.057 | -7.979
-10.5 | -0.469 | 0.05757 | -0.059 | -8.14
-10 | -0.454 | 0.04022 | -0.076 | -11.301
-9.5 | -0.484 | 0.00879 | -0.1 | -55.059
-9 | -0.445 | 0.00754 | -0.102 | -59.006
-8.5 | -0.399 | 0.00654 | -0.104 | -61.025
-8 | -0.35 | 0.00629 | -0.105 | -55.629
-7.5 | -0.299 | 0.00585 | -0.106 | -51.132
-7 | -0.246 | 0.00574 | -0.107 | -42.867
-6.5 | -0.192 | 0.00569 | -0.108 | -33.71
-6 | -0.136 | 0.00552 | -0.109 | -24.636
-5.5 | -0.079 | 0.0054 | -0.11 | -14.647
-5 | -0.021 | 0.00529 | -0.111 | -4.041
-4.5 | 0.037 | 0.00515 | -0.112 | 7.199
-4 | 0.096 | 0.0051 | -0.113 | 18.871
-3.5 | 0.156 | 0.00551 | -0.114 | 28.226
-3 | 0.215 | 0.00502 | -0.116 | 42.952
-2.5 | 0.275 | 0.0058 | -0.117 | 47.465
-2 | 0.335 | 0.00579 | -0.118 | 57.916
-1.5 | 0.396 | 0.00531 | -0.119 | 74.567
-1 | 0.456 | 0.00554 | -0.12 | 82.395
-0.5 | 0.517 | 0.00518 | -0.121 | 99.726
0 | 0.581 | 0.00522 | -0.122 | 111.339
0.5 | 0.64 | 0.00482 | -0.123 | 132.741
1 | 0.7 | 0.00433 | -0.124 | 161.718
1.5 | 0.76 | 0.00468 | -0.125 | 162.387
2 | 0.82 | 0.00454 | -0.126 | 180.727
2.5 | 0.879 | 0.00466 | -0.127 | 188.818
3 | 0.939 | 0.00703 | -0.128 | 133.474
3.5 | 0.998 | 0.00723 | -0.129 | 138.071
4 | 1.056 | 0.00703 | -0.13 | 150.32
4.5 | 1.113 | 0.00729 | -0.131 | 152.719
5 | 1.17 | 0.00754 | -0.132 | 155.117
5.5 | 1.225 | 0.0083 | -0.133 | 147.607
6 | 1.28 | 0.00865 | -0.134 | 148.002
6.5 | 1.333 | 0.00913 | -0.135 | 146.008
7 | 1.385 | 0.00969 | -0.136 | 142.925
7.5 | 1.435 | 0.01236 | -0.137 | 116.068
8 | 1.474 | 0.01091 | -0.138 | 135.156
8.5 | 1.507 | 0.0115 | -0.139 | 131.008
9 | 1.533 | 0.01215 | -0.14 | 126.151
9.5 | 1.551 | 0.01303 | -0.14 | 119.014
10 | 1.56 | 0.01385 | -0.141 | 112.646
10.5 | 1.559 | 0.01474 | -0.142 | 105.79
11 | 1.547 | 0.01889 | -0.143 | 81.928
11.5 | 1.505 | 0.02047 | -0.142 | 73.537
12 | 1.456 | 0.02226 | -0.141 | 65.418
12.5 | 1.401 | 0.02474 | -0.141 | 56.641
13 | 1.334 | 0.02774 | -0.141 | 48.066
13.5 | 1.25 | 0.03238 | -0.139 | 38.597
14 | 1.141 | 0.04243 | -0.134 | 26.891
14.5 | 1.047 | 0.04836 | -0.132 | 21.655
15 | 0.881 | 0.09359 | -0.106 | 9.415

## 70. Re 4M Mach 0.25 (2)
BIGFOIL.COM POLAR EXPORT
goe547
GOE 547 |  |  |  | Cl Max: | 1.6346 | at alpha= | 15 | deg
XFOIL ncrit=9 |  |  |  | L/D Max: | 132.974 | at alpha= | 2 | deg
Re: | 4000000 |  |  | Cd Min: | 0.20844 | at alpha= | -18.5 | deg
Mach: | 0.25 |  |  | Cl=0 at alpha= | -4.6432 | deg
|  |  |  | @ Cl=0.1, Cd= | 0.0060142
|  |  |  | @ Cl=0.4, Cd= | 0.0056304
|  |  |  | @ Cl=0.6, Cd= | 0.0053351
alpha (deg) | Cl | Cd | Cm | Cl/Cd
-18.5 | -0.5275 | 0.20844 | -0.0092 | -2.5307
-18 | -0.5112 | 0.20369 | -0.0117 | -2.5097
-17.5 | -0.4985 | 0.19712 | -0.0144 | -2.5289
-17 | -0.4953 | 0.18647 | -0.0175 | -2.6562
-16.5 | -0.4941 | 0.17623 | -0.0208 | -2.8037
-16 | -0.4853 | 0.16942 | -0.023 | -2.8645
-15.5 | -0.4823 | 0.161 | -0.0256 | -2.9957
-15 | -0.4948 | 0.14849 | -0.0297 | -3.3322
-14 | -0.9329 | 0.05021 | -0.0997 | -18.58
-13.5 | -0.9871 | 0.02577 | -0.1326 | -38.3042
-13 | -0.9569 | 0.01925 | -0.1366 | -49.7091
-12.5 | -0.9095 | 0.01629 | -0.1365 | -55.8318
-12 | -0.8532 | 0.01421 | -0.1364 | -60.0422
-11.5 | -0.7864 | 0.01241 | -0.1381 | -63.3683
-11 | -0.7128 | 0.01119 | -0.1406 | -63.6997
-10.5 | -0.6463 | 0.0106 | -0.1413 | -60.9717
-9.5 | -0.5396 | 0.00971 | -0.1374 | -55.5716
-9 | -0.4834 | 0.00952 | -0.1359 | -50.7773
-8.5 | -0.4272 | 0.00922 | -0.1347 | -46.3341
-8 | -0.3702 | 0.00902 | -0.1337 | -41.0421
-7.5 | -0.3186 | 0.00828 | -0.1319 | -38.4783
-6.5 | -0.208 | 0.0075 | -0.1298 | -27.7333
-6 | -0.1521 | 0.0072 | -0.1289 | -21.125
-5.5 | -0.0966 | 0.00692 | -0.1279 | -13.9595
-5 | -0.0401 | 0.00668 | -0.1273 | -6.003
-4.5 | 0.0161 | 0.00645 | -0.1266 | 2.4961
-4 | 0.0716 | 0.00618 | -0.1258 | 11.5858
-3.5 | 0.1264 | 0.00586 | -0.1249 | 21.57
-3 | 0.1821 | 0.00573 | -0.1242 | 31.7801
-2.5 | 0.2361 | 0.0057 | -0.1231 | 41.4211
-2 | 0.2902 | 0.00571 | -0.1221 | 50.8231
-1.5 | 0.3446 | 0.00571 | -0.1212 | 60.3503
-1 | 0.3978 | 0.00563 | -0.1202 | 70.6572
-0.5 | 0.4532 | 0.00564 | -0.1195 | 80.3546
0.5 | 0.562 | 0.00537 | -0.1181 | 104.6555
1 | 0.6165 | 0.00532 | -0.1173 | 115.8835
1.5 | 0.6671 | 0.00523 | -0.1159 | 127.5526
2 | 0.7154 | 0.00538 | -0.1139 | 132.974
2.5 | 0.7549 | 0.00606 | -0.1101 | 124.571
3 | 0.7982 | 0.00655 | -0.1072 | 121.8626
3.5 | 0.8421 | 0.00685 | -0.1043 | 122.9343
4 | 0.934 | 0.00705 | -0.1125 | 132.4823
4.5 | 0.9739 | 0.00784 | -0.1088 | 124.2219
5 | 1.021 | 0.00818 | -0.1064 | 124.8166
5.5 | 1.0619 | 0.00879 | -0.1028 | 120.8077
6 | 1.1048 | 0.00931 | -0.0995 | 118.6681
6.5 | 1.1358 | 0.01014 | -0.0939 | 112.0118
7 | 1.1749 | 0.01067 | -0.0899 | 110.1125
7.5 | 1.2165 | 0.01119 | -0.0864 | 108.7131
8 | 1.2581 | 0.01179 | -0.083 | 106.7091
8.5 | 1.2976 | 0.01253 | -0.0794 | 103.5595
9 | 1.3384 | 0.01321 | -0.076 | 101.3172
9.5 | 1.3775 | 0.01402 | -0.0725 | 98.2525
10 | 1.4139 | 0.015 | -0.0687 | 94.26
10.5 | 1.4466 | 0.01624 | -0.0645 | 89.0764
11 | 1.4813 | 0.01742 | -0.0608 | 85.0344
11.5 | 1.5133 | 0.01881 | -0.0569 | 80.4519
12 | 1.5431 | 0.0204 | -0.053 | 75.6422
12.5 | 1.5692 | 0.02231 | -0.0489 | 70.3362
13 | 1.5901 | 0.02467 | -0.0446 | 64.4548
13.5 | 1.5959 | 0.02825 | -0.0394 | 56.492
14 | 1.6119 | 0.03128 | -0.0357 | 51.5313
14.5 | 1.625 | 0.03475 | -0.0324 | 46.7626
15 | 1.6346 | 0.03874 | -0.0294 | 42.1941
15.5 | 1.6319 | 0.04417 | -0.0267 | 36.9459
16 | 1.6182 | 0.05115 | -0.0249 | 31.6364
16.5 | 1.6163 | 0.05734 | -0.024 | 28.188
17 | 1.5972 | 0.06588 | -0.0242 | 24.2441
17.5 | 1.5678 | 0.07617 | -0.0257 | 20.5829
18 | 1.5365 | 0.08742 | -0.0284 | 17.5761
18.5 | 1.5042 | 0.09924 | -0.0321 | 15.1572
19 | 1.4702 | 0.11174 | -0.0368 | 13.1573
19.5 | 1.4115 | 0.12832 | -0.044 | 10.9998
20 | 1.3792 | 0.14123 | -0.0501 | 9.7656

## 71. Re 4M Mach 0.50 (1)
BIGFOIL.COM POLAR EXPORT
goe547
GOE 547 |  |  |  | Cl Max: | 1.546 | at alpha= | 7.5 | deg
JavaFoil+Calcfoil stall+Eppler ext transition |  |  |  | L/D Max: | 191.68 | at alpha= | 2 | deg
Re: | 4000000 |  |  | Cd Min: | 0.00472 | at alpha= | 1 | deg
Mach: | 0.5 |  |  | Cl=0 at alpha= | -4.8203 | deg
|  |  |  | @ Cl=0.1, Cd= | 0.0057049
|  |  |  | @ Cl=0.4, Cd= | 0.0058129
|  |  |  | @ Cl=0.6, Cd= | 0.005645
alpha (deg) | Cl | Cd | Cm | Cl/Cd
-20 | -0.8 | 0.1599 | -0.052 | -5.002
-19.5 | -0.775 | 0.15695 | -0.053 | -4.936
-19 | -0.749 | 0.15287 | -0.053 | -4.901
-18.5 | -0.724 | 0.13906 | -0.054 | -5.205
-18 | -0.699 | 0.14429 | -0.055 | -4.845
-17.5 | -0.674 | 0.13674 | -0.056 | -4.925
-17 | -0.647 | 0.13374 | -0.056 | -4.84
-16.5 | -0.621 | 0.12736 | -0.056 | -4.875
-16 | -0.594 | 0.12474 | -0.056 | -4.763
-15.5 | -0.567 | 0.1194 | -0.055 | -4.752
-15 | -0.541 | 0.1091 | -0.055 | -4.962
-14.5 | -0.515 | 0.10733 | -0.056 | -4.8
-14 | -0.489 | 0.10361 | -0.056 | -4.719
-13.5 | -0.463 | 0.09787 | -0.056 | -4.727
-13 | -0.436 | 0.09457 | -0.056 | -4.614
-12.5 | -0.41 | 0.09518 | -0.057 | -4.31
-12 | -0.383 | 0.08991 | -0.055 | -4.258
-11.5 | -0.356 | 0.08824 | -0.053 | -4.033
-11 | -0.33 | 0.08472 | -0.053 | -3.89
-10.5 | -0.303 | 0.08189 | -0.054 | -3.703
-10 | -0.277 | 0.07624 | -0.054 | -3.63
-9.5 | -0.252 | 0.05556 | -0.065 | -4.541
-9 | -0.237 | 0.03652 | -0.088 | -6.476
-8.5 | -0.222 | 0.01913 | -0.103 | -11.603
-8 | -0.222 | 0.047 | -0.066 | -4.713
-7.5 | -0.231 | 0.04695 | -0.056 | -4.911
-7 | -0.202 | 0.04348 | -0.058 | -4.652
-6.5 | -0.201 | 0.00714 | -0.121 | -28.111
-6 | -0.145 | 0.00594 | -0.122 | -24.479
-5.5 | -0.086 | 0.00568 | -0.123 | -15.113
-5 | -0.023 | 0.00559 | -0.124 | -4.191
-4.5 | 0.041 | 0.00536 | -0.125 | 7.629
-4 | 0.106 | 0.00574 | -0.127 | 18.554
-3.5 | 0.173 | 0.00506 | -0.128 | 34.14
-3 | 0.24 | 0.00502 | -0.129 | 47.755
-2.5 | 0.307 | 0.00496 | -0.13 | 61.93
-2 | 0.374 | 0.00605 | -0.131 | 61.92
-1.5 | 0.442 | 0.00543 | -0.133 | 81.431
-1 | 0.51 | 0.00542 | -0.134 | 94.205
-0.5 | 0.577 | 0.00576 | -0.135 | 100.206
0 | 0.649 | 0.0054 | -0.136 | 120.227
0.5 | 0.715 | 0.00546 | -0.137 | 131.006
1 | 0.782 | 0.00472 | -0.139 | 165.788
1.5 | 0.849 | 0.00484 | -0.14 | 175.462
2 | 0.915 | 0.00478 | -0.141 | 191.68
2.5 | 0.982 | 0.00746 | -0.142 | 131.554
3 | 1.048 | 0.00774 | -0.143 | 135.431
3.5 | 1.113 | 0.00802 | -0.144 | 138.831
4 | 1.177 | 0.00817 | -0.145 | 144.013
4.5 | 1.239 | 0.00821 | -0.146 | 150.846
5 | 1.299 | 0.00912 | -0.148 | 142.463
5.5 | 1.357 | 0.00962 | -0.149 | 140.997
6 | 1.412 | 0.01031 | -0.15 | 136.947
6.5 | 1.462 | 0.01107 | -0.151 | 132.059
7 | 1.507 | 0.01192 | -0.152 | 126.44
7.5 | 1.546 | 0.01291 | -0.153 | 119.711
8 | 1.539 | 0.01409 | -0.154 | 109.184
8.5 | 1.468 | 0.01589 | -0.155 | 92.378
9 | 0.745 | 0.06876 | -0.081 | 10.829
9.5 | 0.773 | 0.07259 | -0.085 | 10.647
10 | 0.799 | 0.07762 | -0.084 | 10.289
10.5 | 0.821 | 0.08103 | -0.074 | 10.13
11 | 0.85 | 0.08388 | -0.082 | 10.131
11.5 | 0.879 | 0.08968 | -0.088 | 9.802
12 | 0.904 | 0.09011 | -0.087 | 10.036
12.5 | 0.931 | 0.09337 | -0.088 | 9.969

## 72. Re 4M Mach 0.50 (2)
BIGFOIL.COM POLAR EXPORT
goe547
GOE 547 |  |  |  | Cl Max: | 1.4106 | at alpha= | 10 | deg
XFOIL ncrit=9 |  |  |  | L/D Max: | 129.806 | at alpha= | 1.5 | deg
Re: | 4000000 |  |  | Cd Min: | 0.25201 | at alpha= | -20 | deg
Mach: | 0.5 |  |  | Cl=0 at alpha= | -4.5302 | deg
|  |  |  | @ Cl=0.1, Cd= | 0.0067755
|  |  |  | @ Cl=0.4, Cd= | 0.005926
|  |  |  | @ Cl=0.6, Cd= | 0.0057075
alpha (deg) | Cl | Cd | Cm | Cl/Cd
-20 | -0.5951 | 0.25201 | 0.0008 | -2.3614
-19.5 | -0.5772 | 0.24425 | -0.0028 | -2.3632
-19 | -0.5599 | 0.23601 | -0.0063 | -2.3724
-18.5 | -0.5427 | 0.22831 | -0.0096 | -2.377
-18 | -0.5269 | 0.21998 | -0.0129 | -2.3952
-17.5 | -0.5092 | 0.2135 | -0.0158 | -2.385
-17 | -0.494 | 0.20576 | -0.0187 | -2.4009
-16.5 | -0.4785 | 0.19864 | -0.0212 | -2.4089
-16 | -0.4639 | 0.19129 | -0.0237 | -2.4251
-15.5 | -0.452 | 0.18316 | -0.0262 | -2.4678
-15 | -0.4328 | 0.17299 | -0.0323 | -2.5019
-14.5 | -0.4061 | 0.16499 | -0.0384 | -2.4614
-14 | -0.3814 | 0.15636 | -0.0448 | -2.4392
-13.5 | -0.3622 | 0.14626 | -0.0515 | -2.4764
-13 | -0.347 | 0.13592 | -0.0582 | -2.553
-12.5 | -0.3181 | 0.12884 | -0.0643 | -2.469
-12 | -0.3022 | 0.11898 | -0.0713 | -2.5399
-11.5 | -0.2932 | 0.11008 | -0.0759 | -2.6635
-11 | -0.271 | 0.10281 | -0.0814 | -2.6359
-10.5 | -0.2631 | 0.09269 | -0.0887 | -2.8385
-10 | -0.249 | 0.08379 | -0.0961 | -2.9717
-9.5 | -0.232 | 0.07673 | -0.1012 | -3.0236
-9 | -0.2156 | 0.06289 | -0.1201 | -3.4282
-8.5 | -0.1946 | 0.04928 | -0.1427 | -3.9489
-8 | -0.2264 | 0.03204 | -0.1653 | -7.0662
-7.5 | -0.24 | 0.02441 | -0.1664 | -9.832
-7 | -0.251 | 0.01704 | -0.1624 | -14.73
-6.5 | -0.2279 | 0.01231 | -0.157 | -18.5134
-6 | -0.179 | 0.01004 | -0.1528 | -17.8287
-5.5 | -0.1194 | 0.00892 | -0.1495 | -13.3857
-5 | -0.0591 | 0.00797 | -0.1464 | -7.4153
-4.5 | 0.0038 | 0.0074 | -0.144 | 0.51351
-4 | 0.0669 | 0.00696 | -0.1419 | 9.6121
-3.5 | 0.1297 | 0.00661 | -0.1401 | 19.6218
-3 | 0.1903 | 0.00617 | -0.138 | 30.8428
-2.5 | 0.2513 | 0.00604 | -0.1361 | 41.606
-2 | 0.3129 | 0.00598 | -0.1346 | 52.3244
-1.5 | 0.3756 | 0.00593 | -0.1333 | 63.339
-1 | 0.437 | 0.00592 | -0.132 | 73.8176
-0.5 | 0.4982 | 0.00581 | -0.1307 | 85.7487
0 | 0.5603 | 0.00582 | -0.1296 | 96.2715
0.5 | 0.6203 | 0.00565 | -0.1282 | 109.7876
1 | 0.6807 | 0.00563 | -0.1267 | 120.9059
1.5 | 0.736 | 0.00567 | -0.1243 | 129.806
2 | 0.7777 | 0.00607 | -0.1192 | 128.1219
2.5 | 0.8144 | 0.00681 | -0.1131 | 119.5888
3 | 0.8537 | 0.00729 | -0.1072 | 117.1056
3.5 | 0.8996 | 0.00757 | -0.1025 | 118.8375
4 | 0.9299 | 0.00771 | -0.0947 | 120.6096
5 | 1.0806 | 0.00912 | -0.098 | 118.4868
5.5 | 1.1208 | 0.01001 | -0.0921 | 111.968
6 | 1.1652 | 0.01087 | -0.0869 | 107.1941
6.5 | 1.2041 | 0.01205 | -0.0809 | 99.9253
7 | 1.2498 | 0.01308 | -0.0759 | 95.5505
7.5 | 1.2951 | 0.01425 | -0.0708 | 90.8842
8 | 1.3328 | 0.01592 | -0.0649 | 83.7186
8.5 | 1.3689 | 0.01784 | -0.0589 | 76.7321
9 | 1.3952 | 0.0205 | -0.0521 | 68.0585
9.5 | 1.4079 | 0.02419 | -0.0449 | 58.2017
10 | 1.4106 | 0.02888 | -0.0379 | 48.8435
10.5 | 1.4015 | 0.03486 | -0.0315 | 40.2037
11 | 1.3849 | 0.04201 | -0.0267 | 32.966
11.5 | 1.3584 | 0.05077 | -0.024 | 26.756
12 | 1.3259 | 0.06095 | -0.0238 | 21.7539
12.5 | 1.2885 | 0.07265 | -0.0261 | 17.7357
13 | 1.2476 | 0.08578 | -0.0305 | 14.5442
13.5 | 1.209 | 0.09955 | -0.0364 | 12.1447
14 | 1.1723 | 0.11366 | -0.0428 | 10.3141
14.5 | 1.1398 | 0.1276 | -0.0494 | 8.9326
15 | 1.1117 | 0.14183 | -0.0568 | 7.8383

## 73. Re 5M Mach 0.00 (1)
BIGFOIL.COM POLAR EXPORT
goe547
GOE 547 |  |  |  | Cl Max: | 1.59 | at alpha= | 11.5 | deg
JavaFoil+Calcfoil stall+Eppler ext transition |  |  |  | L/D Max: | 176.801 | at alpha= | 2 | deg
Re: | 5000000 |  |  | Cd Min: | 0.00443 | at alpha= | 0.5 | deg
Mach: | 0 |  |  | Cl=0 at alpha= | -4.8158 | deg
|  |  |  | @ Cl=0.1, Cd= | 0.0049276
|  |  |  | @ Cl=0.4, Cd= | 0.0051807
|  |  |  | @ Cl=0.6, Cd= | 0.0047886
alpha (deg) | Cl | Cd | Cm | Cl/Cd
-20 | -0.534 | 0.17021 | -0.039 | -3.135
-19.5 | -0.55 | 0.16138 | -0.041 | -3.409
-19 | -0.566 | 0.15172 | -0.041 | -3.73
-18.5 | -0.581 | 0.14432 | -0.043 | -4.024
-18 | -0.595 | 0.13537 | -0.044 | -4.393
-17.5 | -0.607 | 0.12898 | -0.044 | -4.703
-17 | -0.618 | 0.12089 | -0.045 | -5.109
-16.5 | -0.627 | 0.11299 | -0.047 | -5.547
-16 | -0.634 | 0.10445 | -0.049 | -6.07
-15.5 | -0.637 | 0.09977 | -0.048 | -6.381
-15 | -0.637 | 0.0939 | -0.05 | -6.789
-14.5 | -0.637 | 0.08734 | -0.052 | -7.293
-14 | -0.631 | 0.08212 | -0.053 | -7.684
-13.5 | -0.622 | 0.07724 | -0.055 | -8.058
-13 | -0.62 | 0.0639 | -0.063 | -9.709
-12.5 | -0.605 | 0.05878 | -0.065 | -10.295
-12 | -0.592 | 0.04811 | -0.071 | -12.309
-11.5 | -0.601 | 0.02232 | -0.084 | -26.924
-11 | -0.579 | 0.01616 | -0.088 | -35.831
-10.5 | -0.569 | 0.00892 | -0.095 | -63.77
-10 | -0.531 | 0.00806 | -0.097 | -65.814
-9.5 | -0.489 | 0.00666 | -0.098 | -73.375
-9 | -0.442 | 0.00642 | -0.099 | -68.952
-8.5 | -0.394 | 0.00615 | -0.1 | -64.15
-8 | -0.345 | 0.00595 | -0.101 | -57.911
-7.5 | -0.293 | 0.00568 | -0.102 | -51.619
-7 | -0.241 | 0.00554 | -0.104 | -43.458
-6.5 | -0.187 | 0.00545 | -0.105 | -34.306
-6 | -0.132 | 0.00536 | -0.106 | -24.737
-5.5 | -0.077 | 0.00524 | -0.107 | -14.697
-5 | -0.021 | 0.00512 | -0.108 | -4.056
-4.5 | 0.036 | 0.00548 | -0.109 | 6.577
-4 | 0.093 | 0.00493 | -0.11 | 18.912
-3.5 | 0.151 | 0.00491 | -0.111 | 30.768
-3 | 0.209 | 0.00485 | -0.112 | 43.033
-2.5 | 0.267 | 0.00518 | -0.113 | 51.523
-2 | 0.325 | 0.00551 | -0.114 | 58.997
-1.5 | 0.383 | 0.0051 | -0.115 | 75.244
-1 | 0.442 | 0.00538 | -0.116 | 82.153
-0.5 | 0.5 | 0.00502 | -0.117 | 99.708
0 | 0.562 | 0.00547 | -0.118 | 102.825
0.5 | 0.62 | 0.00443 | -0.119 | 139.98
1 | 0.678 | 0.00448 | -0.12 | 151.447
1.5 | 0.736 | 0.00457 | -0.121 | 161.064
2 | 0.794 | 0.00449 | -0.122 | 176.801
2.5 | 0.852 | 0.00529 | -0.123 | 160.866
3 | 0.909 | 0.00681 | -0.124 | 133.469
3.5 | 0.967 | 0.00693 | -0.125 | 139.51
4 | 1.023 | 0.00708 | -0.126 | 144.426
4.5 | 1.079 | 0.00684 | -0.127 | 157.849
5 | 1.134 | 0.00709 | -0.128 | 160.01
5.5 | 1.189 | 0.00774 | -0.129 | 153.578
6 | 1.242 | 0.00807 | -0.13 | 153.969
6.5 | 1.295 | 0.00849 | -0.131 | 152.512
7 | 1.346 | 0.0089 | -0.132 | 151.17
7.5 | 1.396 | 0.00956 | -0.133 | 145.983
8 | 1.438 | 0.01 | -0.133 | 143.888
8.5 | 1.476 | 0.01046 | -0.134 | 141.064
9 | 1.509 | 0.01099 | -0.135 | 137.29
9.5 | 1.537 | 0.01165 | -0.136 | 131.99
10 | 1.56 | 0.01233 | -0.137 | 126.535
10.5 | 1.576 | 0.01298 | -0.138 | 121.442
11 | 1.586 | 0.01633 | -0.139 | 97.114
11.5 | 1.59 | 0.01715 | -0.139 | 92.725
12 | 1.588 | 0.01528 | -0.14 | 103.897
12.5 | 1.579 | 0.01616 | -0.141 | 97.732
13 | 1.539 | 0.02069 | -0.14 | 74.408
13.5 | 1.509 | 0.02246 | -0.139 | 67.182
14 | 1.477 | 0.02398 | -0.139 | 61.605
14.5 | 1.445 | 0.02503 | -0.14 | 57.728
15 | 1.404 | 0.02725 | -0.139 | 51.528
15.5 | 1.335 | 0.03614 | -0.136 | 36.952
16 | 1.27 | 0.04497 | -0.133 | 28.24
16.5 | 1.201 | 0.05756 | -0.128 | 20.873

## 74. Re 5M Mach 0.00 (2)
BIGFOIL.COM POLAR EXPORT
goe547
GOE 547 |  |  |  | Cl Max: | 1.8076 | at alpha= | 19 | deg
XFOIL ncrit=9 |  |  |  | L/D Max: | 130.403 | at alpha= | 5 | deg
Re: | 5000000 |  |  | Cd Min: | 0.06353 | at alpha= | 20 | deg
Mach: | 0 |  |  | Cl=0 at alpha= | -4.6558 | deg
|  |  |  | @ Cl=0.1, Cd= | 0.0056474
|  |  |  | @ Cl=0.4, Cd= | 0.00544
|  |  |  | @ Cl=0.6, Cd= | 0.0052006
alpha (deg) | Cl | Cd | Cm | Cl/Cd
-18 | -1.282 | 0.04174 | -0.0975 | -30.7139
-17.5 | -1.3373 | 0.02691 | -0.1127 | -49.6953
-17 | -1.3079 | 0.02355 | -0.1147 | -55.5372
-16.5 | -1.2651 | 0.02114 | -0.1166 | -59.8439
-16 | -1.2151 | 0.01941 | -0.1185 | -62.6018
-15.5 | -1.1767 | 0.01799 | -0.1172 | -65.4086
-15 | -1.1295 | 0.01627 | -0.1178 | -69.4222
-14.5 | -1.0779 | 0.01476 | -0.119 | -73.0285
-14 | -1.0218 | 0.01361 | -0.1205 | -75.0771
-13.5 | -0.9631 | 0.0127 | -0.1222 | -75.8346
-13 | -0.9142 | 0.01163 | -0.1218 | -78.6071
-12.5 | -0.8565 | 0.01081 | -0.123 | -79.2322
-12 | -0.7856 | 0.01003 | -0.1271 | -78.325
-11.5 | -0.7241 | 0.00945 | -0.1289 | -76.6243
-11 | -0.6652 | 0.00909 | -0.1299 | -73.1793
-10.5 | -0.6169 | 0.00871 | -0.1286 | -70.8266
-9.5 | -0.5156 | 0.00819 | -0.1268 | -62.9548
-9 | -0.4627 | 0.008 | -0.1263 | -57.8375
-8.5 | -0.41 | 0.00779 | -0.1257 | -52.6316
-8 | -0.3567 | 0.00765 | -0.1252 | -46.6275
-7.5 | -0.3058 | 0.00712 | -0.1243 | -42.9494
-7 | -0.2527 | 0.00684 | -0.1238 | -36.9444
-6.5 | -0.1991 | 0.00665 | -0.1234 | -29.9398
-6 | -0.1451 | 0.00643 | -0.123 | -22.5661
-5.5 | -0.091 | 0.00623 | -0.1226 | -14.6067
-5 | -0.0371 | 0.00605 | -0.1222 | -6.1322
-4.5 | 0.0168 | 0.00589 | -0.1217 | 2.8523
-4 | 0.0711 | 0.00575 | -0.1214 | 12.3652
-3.5 | 0.1246 | 0.00556 | -0.1208 | 22.4101
-3 | 0.1777 | 0.00548 | -0.1201 | 32.427
-2.5 | 0.2294 | 0.0055 | -0.1192 | 41.7091
-2 | 0.2822 | 0.00552 | -0.1185 | 51.1232
-1.5 | 0.3344 | 0.00556 | -0.1177 | 60.1439
-1 | 0.3871 | 0.00544 | -0.117 | 71.1581
-0.5 | 0.4412 | 0.00544 | -0.1166 | 81.1029
0 | 0.4952 | 0.00542 | -0.1162 | 91.3653
0.5 | 0.547 | 0.0052 | -0.1155 | 105.1923
1 | 0.5995 | 0.0052 | -0.1148 | 115.2885
1.5 | 0.6469 | 0.00526 | -0.1131 | 122.9848
2 | 0.6916 | 0.00547 | -0.111 | 126.4351
2.5 | 0.7322 | 0.00609 | -0.1079 | 120.2299
3 | 0.7785 | 0.00642 | -0.1061 | 121.2617
3.5 | 0.823 | 0.00675 | -0.1039 | 121.9259
4 | 0.8658 | 0.00695 | -0.1013 | 124.5755
4.5 | 0.9568 | 0.00737 | -0.1101 | 129.8236
5 | 1.0028 | 0.00769 | -0.1082 | 130.4031
5.5 | 1.0435 | 0.00829 | -0.1052 | 125.8745
6 | 1.0883 | 0.00868 | -0.103 | 125.3802
6.5 | 1.1258 | 0.00945 | -0.0995 | 119.1323
7 | 1.1687 | 0.00991 | -0.0971 | 117.9314
7.5 | 1.2124 | 0.01032 | -0.0948 | 117.4806
8 | 1.2511 | 0.01078 | -0.0916 | 116.0575
8.5 | 1.2888 | 0.0113 | -0.0882 | 114.0531
9 | 1.3286 | 0.01176 | -0.0854 | 112.9762
9.5 | 1.368 | 0.01232 | -0.0826 | 111.039
10 | 1.406 | 0.01295 | -0.0797 | 108.5714
10.5 | 1.4416 | 0.01373 | -0.0765 | 104.9964
11 | 1.4789 | 0.01444 | -0.0738 | 102.4169
11.5 | 1.515 | 0.0152 | -0.071 | 99.6711
12 | 1.549 | 0.01609 | -0.068 | 96.271
12.5 | 1.5809 | 0.01712 | -0.0649 | 92.3423
13 | 1.6111 | 0.01828 | -0.0617 | 88.1346
13.5 | 1.6341 | 0.01992 | -0.0578 | 82.0331
14 | 1.6609 | 0.02137 | -0.0547 | 77.7211
14.5 | 1.6866 | 0.02296 | -0.0516 | 73.4582
15 | 1.7115 | 0.02463 | -0.0488 | 69.4884
15.5 | 1.7315 | 0.02674 | -0.0457 | 64.7532
16 | 1.7478 | 0.0292 | -0.0426 | 59.8562
16.5 | 1.7664 | 0.03159 | -0.0401 | 55.9164
17 | 1.7819 | 0.03436 | -0.0376 | 51.8597
17.5 | 1.7914 | 0.03781 | -0.0352 | 47.379
18 | 1.799 | 0.04165 | -0.0331 | 43.1933
18.5 | 1.8046 | 0.04586 | -0.0315 | 39.3502
19 | 1.8076 | 0.05059 | -0.0303 | 35.7304
19.5 | 1.8009 | 0.0566 | -0.0294 | 31.818
20 | 1.7892 | 0.06353 | -0.0292 | 28.1631

## 75. Re 5M Mach 0.10 (1)
BIGFOIL.COM POLAR EXPORT
goe547
GOE 547 |  |  |  | Cl Max: | 1.584 | at alpha= | 11.5 | deg
JavaFoil+Calcfoil stall+Eppler ext transition |  |  |  | L/D Max: | 178.788 | at alpha= | 2 | deg
Re: | 5000000 |  |  | Cd Min: | 0.00446 | at alpha= | 1 | deg
Mach: | 0.1 |  |  | Cl=0 at alpha= | -4.8158 | deg
|  |  |  | @ Cl=0.1, Cd= | 0.0049859
|  |  |  | @ Cl=0.4, Cd= | 0.0051836
|  |  |  | @ Cl=0.6, Cd= | 0.0048626
alpha (deg) | Cl | Cd | Cm | Cl/Cd
-19.5 | -0.508 | 0.16653 | -0.039 | -3.049
-19 | -0.526 | 0.15489 | -0.04 | -3.398
-18.5 | -0.544 | 0.14778 | -0.042 | -3.683
-18 | -0.561 | 0.13893 | -0.043 | -4.04
-17.5 | -0.576 | 0.13295 | -0.043 | -4.334
-17 | -0.59 | 0.12363 | -0.045 | -4.776
-16.5 | -0.603 | 0.11567 | -0.046 | -5.21
-16 | -0.613 | 0.10824 | -0.047 | -5.659
-15.5 | -0.619 | 0.10138 | -0.048 | -6.106
-15 | -0.623 | 0.09456 | -0.05 | -6.591
-14.5 | -0.624 | 0.08851 | -0.051 | -7.052
-14 | -0.622 | 0.08323 | -0.053 | -7.468
-13.5 | -0.614 | 0.07826 | -0.054 | -7.852
-13 | -0.606 | 0.0723 | -0.057 | -8.375
-12.5 | -0.591 | 0.06761 | -0.059 | -8.743
-12 | -0.583 | 0.05338 | -0.068 | -10.923
-11.5 | -0.574 | 0.03597 | -0.077 | -15.963
-11 | -0.566 | 0.02081 | -0.086 | -27.216
-10.5 | -0.564 | 0.00962 | -0.094 | -58.683
-10 | -0.53 | 0.00823 | -0.097 | -64.417
-9.5 | -0.489 | 0.00668 | -0.099 | -73.305
-9 | -0.443 | 0.00644 | -0.1 | -68.861
-8.5 | -0.395 | 0.00611 | -0.101 | -64.66
-8 | -0.345 | 0.00695 | -0.102 | -49.686
-7.5 | -0.294 | 0.00573 | -0.103 | -51.325
-7 | -0.242 | 0.0056 | -0.104 | -43.18
-6.5 | -0.188 | 0.00551 | -0.105 | -34.099
-6 | -0.133 | 0.00539 | -0.106 | -24.678
-5.5 | -0.077 | 0.00529 | -0.107 | -14.614
-5 | -0.021 | 0.00515 | -0.108 | -4.054
-4.5 | 0.036 | 0.00541 | -0.109 | 6.686
-4 | 0.094 | 0.00499 | -0.11 | 18.801
-3.5 | 0.152 | 0.00495 | -0.111 | 30.618
-3 | 0.21 | 0.00481 | -0.112 | 43.67
-2.5 | 0.268 | 0.00521 | -0.114 | 51.441
-2 | 0.327 | 0.00556 | -0.115 | 58.701
-1.5 | 0.385 | 0.00512 | -0.116 | 75.273
-1 | 0.444 | 0.00537 | -0.117 | 82.732
-0.5 | 0.503 | 0.00501 | -0.118 | 100.421
0 | 0.565 | 0.00546 | -0.119 | 103.539
0.5 | 0.623 | 0.00447 | -0.12 | 139.167
1 | 0.681 | 0.00446 | -0.121 | 152.77
1.5 | 0.74 | 0.00452 | -0.122 | 163.682
2 | 0.798 | 0.00446 | -0.123 | 178.788
2.5 | 0.856 | 0.00616 | -0.124 | 138.938
3 | 0.914 | 0.00679 | -0.125 | 134.636
3.5 | 0.971 | 0.00701 | -0.126 | 138.627
4 | 1.028 | 0.0071 | -0.127 | 144.884
4.5 | 1.084 | 0.00726 | -0.128 | 149.452
5 | 1.14 | 0.00708 | -0.129 | 160.891
5.5 | 1.194 | 0.00781 | -0.129 | 152.878
6 | 1.248 | 0.0082 | -0.13 | 152.112
6.5 | 1.301 | 0.00857 | -0.131 | 151.799
7 | 1.352 | 0.009 | -0.132 | 150.31
7.5 | 1.402 | 0.00961 | -0.133 | 145.87
8 | 1.444 | 0.01005 | -0.134 | 143.746
8.5 | 1.481 | 0.01056 | -0.135 | 140.316
9 | 1.514 | 0.01107 | -0.136 | 136.673
9.5 | 1.54 | 0.01175 | -0.137 | 131.081
10 | 1.561 | 0.01241 | -0.138 | 125.756
10.5 | 1.576 | 0.01314 | -0.138 | 119.936
11 | 1.583 | 0.01658 | -0.139 | 95.505
11.5 | 1.584 | 0.01744 | -0.14 | 90.855
12 | 1.578 | 0.01555 | -0.141 | 101.463
12.5 | 1.565 | 0.01649 | -0.142 | 94.91
13 | 1.515 | 0.02149 | -0.14 | 70.505
13.5 | 1.484 | 0.02293 | -0.14 | 64.709
14 | 1.446 | 0.02484 | -0.14 | 58.204
14.5 | 1.407 | 0.02617 | -0.14 | 53.762
15 | 1.361 | 0.02842 | -0.14 | 47.883
15.5 | 1.273 | 0.04146 | -0.134 | 30.699
16 | 1.199 | 0.05394 | -0.13 | 22.223
16.5 | 1.095 | 0.08469 | -0.116 | 12.932

## 76. Re 5M Mach 0.10 (2)
BIGFOIL.COM POLAR EXPORT
goe547
GOE 547 |  |  |  | Cl Max: | 1.789 | at alpha= | 18.5 | deg
XFOIL ncrit=9 |  |  |  | L/D Max: | 130.44 | at alpha= | 5 | deg
Re: | 5000000 |  |  | Cd Min: | 0.07336 | at alpha= | 20 | deg
Mach: | 0.1 |  |  | Cl=0 at alpha= | -4.651 | deg
|  |  |  | @ Cl=0.1, Cd= | 0.005694
|  |  |  | @ Cl=0.4, Cd= | 0.00545
|  |  |  | @ Cl=0.6, Cd= | 0.0052196
alpha (deg) | Cl | Cd | Cm | Cl/Cd
-17 | -1.2812 | 0.02913 | -0.1156 | -43.9821
-16.5 | -1.2655 | 0.02426 | -0.1189 | -52.1641
-16 | -1.2226 | 0.02145 | -0.1212 | -56.9977
-15.5 | -1.1833 | 0.01944 | -0.1208 | -60.8693
-15 | -1.1367 | 0.01781 | -0.1209 | -63.8237
-14.5 | -1.0863 | 0.01602 | -0.1218 | -67.809
-14 | -1.0322 | 0.01438 | -0.1231 | -71.7803
-13.5 | -0.9737 | 0.01321 | -0.1246 | -73.7093
-13 | -0.922 | 0.01223 | -0.1243 | -75.3884
-12.5 | -0.8659 | 0.01117 | -0.1251 | -77.5201
-12 | -0.7936 | 0.01037 | -0.129 | -76.5284
-11.5 | -0.7312 | 0.00963 | -0.1308 | -75.9294
-11 | -0.6718 | 0.00923 | -0.1317 | -72.7844
-10.5 | -0.622 | 0.00894 | -0.1304 | -69.5749
-9.5 | -0.5206 | 0.00829 | -0.1281 | -62.7986
-9 | -0.467 | 0.00808 | -0.1275 | -57.797
-8.5 | -0.4138 | 0.00786 | -0.1268 | -52.6463
-8 | -0.3599 | 0.00772 | -0.1263 | -46.6192
-7.5 | -0.3082 | 0.00724 | -0.1254 | -42.5691
-7 | -0.255 | 0.00689 | -0.1248 | -37.0102
-6.5 | -0.201 | 0.00669 | -0.1242 | -30.0448
-6 | -0.1467 | 0.00647 | -0.1238 | -22.6739
-5.5 | -0.0921 | 0.00626 | -0.1234 | -14.7125
-5 | -0.0379 | 0.00607 | -0.1229 | -6.2438
-4.5 | 0.0164 | 0.0059 | -0.1224 | 2.7797
-4 | 0.0709 | 0.00577 | -0.122 | 12.2877
-3 | 0.1781 | 0.00549 | -0.1207 | 32.4408
-2.5 | 0.2303 | 0.00551 | -0.1198 | 41.7967
-2 | 0.2833 | 0.00552 | -0.119 | 51.3225
-1.5 | 0.3359 | 0.00557 | -0.1182 | 60.3052
-1 | 0.3889 | 0.00545 | -0.1175 | 71.3578
-0.5 | 0.4433 | 0.00545 | -0.1171 | 81.3394
0 | 0.4975 | 0.00543 | -0.1167 | 91.6206
0.5 | 0.5497 | 0.00521 | -0.1159 | 105.5086
1 | 0.6023 | 0.00522 | -0.1152 | 115.3831
1.5 | 0.6499 | 0.00527 | -0.1135 | 123.3207
2 | 0.6947 | 0.00549 | -0.1113 | 126.5392
2.5 | 0.7353 | 0.00611 | -0.1082 | 120.3437
3 | 0.7817 | 0.00646 | -0.1063 | 121.0062
3.5 | 0.8266 | 0.00677 | -0.1041 | 122.0975
4 | 0.8696 | 0.007 | -0.1015 | 124.2286
4.5 | 0.9607 | 0.0074 | -0.1102 | 129.8243
5 | 1.007 | 0.00772 | -0.1082 | 130.4404
5.5 | 1.0476 | 0.00833 | -0.1051 | 125.7623
6 | 1.0924 | 0.00874 | -0.1029 | 124.9886
7 | 1.1728 | 0.00998 | -0.0966 | 117.515
7.5 | 1.2158 | 0.01039 | -0.0941 | 117.0164
8 | 1.2539 | 0.01086 | -0.0906 | 115.4604
8.5 | 1.2925 | 0.01138 | -0.0873 | 113.5764
9 | 1.333 | 0.01187 | -0.0845 | 112.2999
9.5 | 1.3722 | 0.01246 | -0.0816 | 110.1284
10 | 1.4102 | 0.01315 | -0.0785 | 107.2395
10.5 | 1.4465 | 0.01393 | -0.0753 | 103.8406
11 | 1.4834 | 0.01468 | -0.0724 | 101.049
11.5 | 1.5193 | 0.0155 | -0.0694 | 98.0194
12 | 1.5531 | 0.01645 | -0.0663 | 94.4134
12.5 | 1.5842 | 0.01758 | -0.063 | 90.1138
13 | 1.6123 | 0.01894 | -0.0594 | 85.1267
13.5 | 1.6371 | 0.02057 | -0.0557 | 79.5868
14 | 1.6632 | 0.02214 | -0.0524 | 75.122
14.5 | 1.6878 | 0.0239 | -0.0492 | 70.6192
15 | 1.712 | 0.02573 | -0.0463 | 66.5371
15.5 | 1.7306 | 0.02806 | -0.0431 | 61.675
16 | 1.7446 | 0.03084 | -0.0398 | 56.5694
16.5 | 1.7627 | 0.03345 | -0.0374 | 52.6966
17 | 1.7762 | 0.03656 | -0.0349 | 48.5832
17.5 | 1.7835 | 0.04044 | -0.0326 | 44.1024
18 | 1.788 | 0.04481 | -0.0306 | 39.9018
18.5 | 1.789 | 0.04981 | -0.0292 | 35.9165
19 | 1.7821 | 0.05592 | -0.0282 | 31.8687
19.5 | 1.7677 | 0.06327 | -0.028 | 27.939
20 | 1.7344 | 0.07336 | -0.0288 | 23.6423

## 77. Re 5M Mach 0.25 (1)
BIGFOIL.COM POLAR EXPORT
goe547
GOE 547 |  |  |  | Cl Max: | 1.56 | at alpha= | 10 | deg
JavaFoil+Calcfoil stall+Eppler ext transition |  |  |  | L/D Max: | 183.483 | at alpha= | 2 | deg
Re: | 5000000 |  |  | Cd Min: | 0.00429 | at alpha= | 1 | deg
Mach: | 0.25 |  |  | Cl=0 at alpha= | -4.819 | deg
|  |  |  | @ Cl=0.1, Cd= | 0.0049653
|  |  |  | @ Cl=0.4, Cd= | 0.0051367
|  |  |  | @ Cl=0.6, Cd= | 0.0051951
alpha (deg) | Cl | Cd | Cm | Cl/Cd
-18 | -0.243 | 0.19399 | -0.04 | -1.254
-17.5 | -0.298 | 0.1759 | -0.041 | -1.692
-17 | -0.346 | 0.15634 | -0.041 | -2.214
-16.5 | -0.39 | 0.14215 | -0.042 | -2.744
-16 | -0.43 | 0.1289 | -0.042 | -3.332
-15.5 | -0.464 | 0.11884 | -0.043 | -3.907
-15 | -0.494 | 0.10944 | -0.044 | -4.515
-14.5 | -0.518 | 0.0994 | -0.044 | -5.211
-14 | -0.536 | 0.09247 | -0.044 | -5.793
-13.5 | -0.547 | 0.08696 | -0.045 | -6.292
-13 | -0.553 | 0.08154 | -0.047 | -6.779
-12.5 | -0.553 | 0.07533 | -0.052 | -7.34
-12 | -0.542 | 0.07088 | -0.053 | -7.648
-11.5 | -0.522 | 0.06486 | -0.057 | -8.048
-11 | -0.501 | 0.05733 | -0.063 | -8.739
-10.5 | -0.492 | 0.03895 | -0.077 | -12.624
-10 | -0.489 | 0.01903 | -0.09 | -25.708
-9.5 | -0.487 | 0.00843 | -0.101 | -57.748
-9 | -0.446 | 0.00756 | -0.102 | -58.948
-8.5 | -0.399 | 0.00629 | -0.104 | -63.489
-8 | -0.35 | 0.00614 | -0.105 | -57.072
-7.5 | -0.299 | 0.00584 | -0.106 | -51.226
-7 | -0.246 | 0.00571 | -0.107 | -43.124
-6.5 | -0.192 | 0.00551 | -0.108 | -34.821
-6 | -0.136 | 0.00539 | -0.109 | -25.231
-5.5 | -0.079 | 0.0053 | -0.11 | -14.939
-5 | -0.021 | 0.00515 | -0.111 | -4.154
-4.5 | 0.037 | 0.00544 | -0.112 | 6.817
-4 | 0.096 | 0.00497 | -0.113 | 19.359
-3.5 | 0.156 | 0.0049 | -0.114 | 31.744
-3 | 0.215 | 0.00479 | -0.116 | 45.024
-2.5 | 0.275 | 0.00519 | -0.117 | 53.107
-2 | 0.335 | 0.00561 | -0.118 | 59.848
-1.5 | 0.396 | 0.00512 | -0.119 | 77.353
-1 | 0.456 | 0.00537 | -0.12 | 85.041
-0.5 | 0.517 | 0.00501 | -0.121 | 103.161
0 | 0.581 | 0.00553 | -0.122 | 104.994
0.5 | 0.64 | 0.00449 | -0.123 | 142.442
1 | 0.7 | 0.00429 | -0.124 | 162.965
1.5 | 0.76 | 0.00458 | -0.125 | 166.037
2 | 0.82 | 0.00447 | -0.126 | 183.483
2.5 | 0.879 | 0.00532 | -0.127 | 165.41
3 | 0.939 | 0.00687 | -0.128 | 136.71
3.5 | 0.998 | 0.00704 | -0.129 | 141.757
4 | 1.056 | 0.00717 | -0.13 | 147.369
4.5 | 1.113 | 0.00738 | -0.131 | 150.885
5 | 1.17 | 0.00726 | -0.132 | 161.116
5.5 | 1.225 | 0.00798 | -0.133 | 153.531
6 | 1.28 | 0.00839 | -0.134 | 152.526
6.5 | 1.333 | 0.00888 | -0.135 | 150.091
7 | 1.385 | 0.00931 | -0.136 | 148.643
7.5 | 1.435 | 0.01187 | -0.137 | 120.829
8 | 1.474 | 0.01046 | -0.138 | 140.968
8.5 | 1.507 | 0.01105 | -0.139 | 136.393
9 | 1.533 | 0.01166 | -0.14 | 131.457
9.5 | 1.551 | 0.0125 | -0.14 | 124.076
10 | 1.56 | 0.01328 | -0.141 | 117.514
10.5 | 1.559 | 0.01417 | -0.142 | 110.033
11 | 1.547 | 0.01817 | -0.143 | 85.142
11.5 | 1.524 | 0.01952 | -0.144 | 78.096
12 | 1.46 | 0.0213 | -0.142 | 68.548
12.5 | 1.405 | 0.02353 | -0.142 | 59.721
13 | 1.338 | 0.0262 | -0.141 | 51.066
13.5 | 1.257 | 0.03018 | -0.14 | 41.647
14 | 1.159 | 0.03692 | -0.137 | 31.376
14.5 | 1.064 | 0.04153 | -0.136 | 25.626
15 | 0.9 | 0.08034 | -0.115 | 11.201

## 78. Re 5M Mach 0.25 (2)
BIGFOIL.COM POLAR EXPORT
goe547
GOE 547 |  |  |  | Cl Max: | 1.6887 | at alpha= | 15.5 | deg
XFOIL ncrit=9 |  |  |  | L/D Max: | 130.431 | at alpha= | 5 | deg
Re: | 5000000 |  |  | Cd Min: | 0.21392 | at alpha= | -19 | deg
Mach: | 0.25 |  |  | Cl=0 at alpha= | -4.6259 | deg
|  |  |  | @ Cl=0.1, Cd= | 0.0057817
|  |  |  | @ Cl=0.4, Cd= | 0.0054998
|  |  |  | @ Cl=0.6, Cd= | 0.0052734
alpha (deg) | Cl | Cd | Cm | Cl/Cd
-19 | -0.5447 | 0.21392 | -0.0058 | -2.5463
-18.5 | -0.5349 | 0.20576 | -0.009 | -2.5996
-18 | -0.5202 | 0.20019 | -0.0117 | -2.5985
-17.5 | -0.5159 | 0.19019 | -0.015 | -2.7126
-17 | -0.5196 | 0.17826 | -0.019 | -2.9148
-16.5 | -0.5103 | 0.17163 | -0.0214 | -2.9733
-16 | -0.5092 | 0.16279 | -0.0244 | -3.128
-15.5 | -0.527 | 0.14799 | -0.0308 | -3.5611
-15 | -0.5419 | 0.13333 | -0.0391 | -4.0644
-14 | -1.0251 | 0.02741 | -0.1343 | -37.3988
-13.5 | -1.0034 | 0.02119 | -0.1376 | -47.3525
-13 | -0.9543 | 0.01735 | -0.1395 | -55.0029
-12.5 | -0.9119 | 0.01472 | -0.1376 | -61.9497
-12 | -0.8402 | 0.01281 | -0.1403 | -65.5894
-11.5 | -0.7707 | 0.0113 | -0.1422 | -68.2035
-11 | -0.706 | 0.01038 | -0.1427 | -68.0154
-10.5 | -0.6556 | 0.00981 | -0.14 | -66.8298
-10 | -0.6015 | 0.00942 | -0.1381 | -63.8535
-9.5 | -0.5482 | 0.00891 | -0.1361 | -61.5264
-9 | -0.4915 | 0.00866 | -0.1348 | -56.7552
-8.5 | -0.4346 | 0.00839 | -0.1336 | -51.7998
-8 | -0.3779 | 0.00814 | -0.1325 | -46.4251
-7.5 | -0.3214 | 0.00792 | -0.1315 | -40.5808
-7 | -0.2678 | 0.00727 | -0.1301 | -36.8363
-6.5 | -0.2117 | 0.00694 | -0.1292 | -30.5043
-6 | -0.1554 | 0.00671 | -0.1283 | -23.1595
-5.5 | -0.0988 | 0.00645 | -0.1276 | -15.3178
-5 | -0.0422 | 0.00622 | -0.1269 | -6.7846
-4.5 | 0.0142 | 0.00601 | -0.1262 | 2.3627
-4 | 0.0704 | 0.00585 | -0.1256 | 12.0342
-3.5 | 0.1267 | 0.00572 | -0.125 | 22.1503
-3 | 0.1808 | 0.00556 | -0.1239 | 32.518
-2.5 | 0.2348 | 0.00556 | -0.1229 | 42.2302
-2 | 0.2896 | 0.00556 | -0.1221 | 52.0863
-1.5 | 0.3441 | 0.0056 | -0.1212 | 61.4464
-1 | 0.3987 | 0.0055 | -0.1204 | 72.4909
-0.5 | 0.4543 | 0.00549 | -0.1199 | 82.7505
0 | 0.5102 | 0.00548 | -0.1193 | 93.1022
0.5 | 0.5638 | 0.00526 | -0.1185 | 107.1863
1 | 0.618 | 0.00528 | -0.1177 | 117.0455
1.5 | 0.6663 | 0.00538 | -0.1157 | 123.8476
2.5 | 0.7516 | 0.00628 | -0.1096 | 119.6815
3 | 0.7993 | 0.00661 | -0.1075 | 120.9228
3.5 | 0.8457 | 0.0069 | -0.1051 | 122.5652
4 | 0.8835 | 0.00748 | -0.101 | 118.115
4.5 | 0.9816 | 0.00755 | -0.1104 | 130.0132
5 | 1.0291 | 0.00789 | -0.1081 | 130.4309
5.5 | 1.0688 | 0.00857 | -0.1042 | 124.7141
6 | 1.1133 | 0.00905 | -0.1013 | 123.0166
6.5 | 1.1499 | 0.00981 | -0.0968 | 117.2171
7 | 1.1896 | 0.01028 | -0.0928 | 115.7198
7.5 | 1.2314 | 0.01076 | -0.0893 | 114.4424
8 | 1.2721 | 0.01138 | -0.0857 | 111.7838
8.5 | 1.3146 | 0.01193 | -0.0825 | 110.1928
9 | 1.3561 | 0.01258 | -0.0792 | 107.7981
9.5 | 1.3945 | 0.01341 | -0.0755 | 103.9896
10 | 1.4325 | 0.01429 | -0.0718 | 100.2449
10.5 | 1.4698 | 0.01524 | -0.0681 | 96.4436
11 | 1.5056 | 0.01631 | -0.0643 | 92.3115
11.5 | 1.5391 | 0.01755 | -0.0605 | 87.698
12 | 1.5674 | 0.01916 | -0.0561 | 81.8058
12.5 | 1.5873 | 0.0214 | -0.0511 | 74.1729
13 | 1.6156 | 0.0232 | -0.0473 | 69.6379
13.5 | 1.6377 | 0.02551 | -0.0433 | 64.1984
14 | 1.6567 | 0.02817 | -0.0394 | 58.8108
14.5 | 1.6708 | 0.03135 | -0.0355 | 53.2951
15 | 1.6851 | 0.03474 | -0.0322 | 48.506
15.5 | 1.6887 | 0.03926 | -0.0289 | 43.0132
16 | 1.6815 | 0.04516 | -0.0262 | 37.2343
16.5 | 1.6874 | 0.05019 | -0.0246 | 33.6202
17 | 1.6745 | 0.05749 | -0.0237 | 29.1268
17.5 | 1.6536 | 0.06618 | -0.0238 | 24.9864
18 | 1.627 | 0.07605 | -0.0251 | 21.3938
18.5 | 1.593 | 0.0875 | -0.0279 | 18.2057
19 | 1.5522 | 0.10042 | -0.0322 | 15.4571
19.5 | 1.5071 | 0.11447 | -0.0377 | 13.1659
20 | 1.4634 | 0.12861 | -0.0438 | 11.3786

## 79. Re 5M Mach 0.50 (1)
BIGFOIL.COM POLAR EXPORT
goe547
GOE 547 |  |  |  | Cl Max: | 1.546 | at alpha= | 7.5 | deg
JavaFoil+Calcfoil stall+Eppler ext transition |  |  |  | L/D Max: | 187.162 | at alpha= | 1.5 | deg
Re: | 5000000 |  |  | Cd Min: | 0.00453 | at alpha= | 1.5 | deg
Mach: | 0.5 |  |  | Cl=0 at alpha= | -4.8203 | deg
|  |  |  | @ Cl=0.1, Cd= | 0.0051119
|  |  |  | @ Cl=0.4, Cd= | 0.0057947
|  |  |  | @ Cl=0.6, Cd= | 0.0053274
alpha (deg) | Cl | Cd | Cm | Cl/Cd
-20 | -0.8 | 0.15499 | -0.053 | -5.164
-19.5 | -0.775 | 0.1508 | -0.053 | -5.139
-19 | -0.749 | 0.14675 | -0.053 | -5.107
-18.5 | -0.724 | 0.13551 | -0.054 | -5.343
-18 | -0.699 | 0.14238 | -0.055 | -4.911
-17.5 | -0.674 | 0.13403 | -0.056 | -5.026
-17 | -0.647 | 0.1307 | -0.056 | -4.954
-16.5 | -0.621 | 0.12431 | -0.056 | -4.997
-16 | -0.595 | 0.12066 | -0.056 | -4.928
-15.5 | -0.568 | 0.11778 | -0.056 | -4.822
-15 | -0.542 | 0.10679 | -0.056 | -5.072
-14.5 | -0.515 | 0.10412 | -0.056 | -4.95
-14 | -0.489 | 0.10013 | -0.056 | -4.885
-13.5 | -0.463 | 0.09441 | -0.056 | -4.902
-13 | -0.436 | 0.09087 | -0.057 | -4.803
-12.5 | -0.41 | 0.09399 | -0.058 | -4.367
-12 | -0.383 | 0.08802 | -0.057 | -4.356
-11.5 | -0.357 | 0.08134 | -0.056 | -4.385
-11 | -0.33 | 0.07429 | -0.057 | -4.448
-10.5 | -0.304 | 0.06809 | -0.059 | -4.469
-10 | -0.278 | 0.06182 | -0.06 | -4.494
-9.5 | -0.253 | 0.05458 | -0.067 | -4.636
-9 | -0.244 | 0.02727 | -0.096 | -8.953
-8.5 | -0.228 | 0.01395 | -0.108 | -16.356
-8 | -0.222 | 0.04541 | -0.07 | -4.897
-7.5 | -0.231 | 0.04649 | -0.057 | -4.96
-7 | -0.205 | 0.04062 | -0.071 | -5.04
-6.5 | -0.201 | 0.00607 | -0.121 | -33.051
-6 | -0.145 | 0.00583 | -0.122 | -24.962
-5.5 | -0.086 | 0.00553 | -0.123 | -15.529
-5 | -0.023 | 0.00531 | -0.124 | -4.409
-4.5 | 0.041 | 0.00572 | -0.126 | 7.149
-4 | 0.106 | 0.00505 | -0.127 | 21.1
-3.5 | 0.173 | 0.00491 | -0.128 | 35.23
-3 | 0.24 | 0.00487 | -0.129 | 49.274
-2.5 | 0.307 | 0.00537 | -0.13 | 57.214
-2 | 0.374 | 0.00581 | -0.131 | 64.407
-1.5 | 0.442 | 0.00577 | -0.133 | 76.604
-1 | 0.51 | 0.00572 | -0.134 | 89.133
-0.5 | 0.577 | 0.00565 | -0.135 | 102.078
0 | 0.649 | 0.00464 | -0.136 | 139.885
0.5 | 0.715 | 0.00456 | -0.137 | 156.647
1 | 0.782 | 0.00469 | -0.139 | 166.553
1.5 | 0.849 | 0.00453 | -0.14 | 187.162
2 | 0.915 | 0.00717 | -0.141 | 127.693
2.5 | 0.982 | 0.00725 | -0.142 | 135.414
3 | 1.048 | 0.0075 | -0.143 | 139.757
3.5 | 1.113 | 0.00774 | -0.144 | 143.769
4 | 1.177 | 0.00814 | -0.145 | 144.56
4.5 | 1.239 | 0.0082 | -0.147 | 151.109
5 | 1.299 | 0.00877 | -0.148 | 148.12
5.5 | 1.357 | 0.0093 | -0.149 | 145.965
6 | 1.412 | 0.01 | -0.15 | 141.185
6.5 | 1.462 | 0.01063 | -0.151 | 137.511
7 | 1.507 | 0.01145 | -0.152 | 131.687
7.5 | 1.546 | 0.01239 | -0.153 | 124.751
8 | 1.539 | 0.01355 | -0.154 | 113.534
8.5 | 1.468 | 0.01546 | -0.155 | 94.929
9 | 0.746 | 0.06715 | -0.084 | 11.106
9.5 | 0.78 | 0.06787 | -0.095 | 11.49
10 | 0.799 | 0.07574 | -0.085 | 10.551
10.5 | 0.821 | 0.07949 | -0.075 | 10.33
11 | 0.852 | 0.08297 | -0.086 | 10.265
11.5 | 0.886 | 0.08497 | -0.097 | 10.426
12 | 0.905 | 0.08697 | -0.087 | 10.401
12.5 | 0.931 | 0.09102 | -0.089 | 10.23

## 80. Re 5M Mach 0.50 (2)
BIGFOIL.COM POLAR EXPORT
goe547
GOE 547 |  |  |  | Cl Max: | 1.434 | at alpha= | 10 | deg
XFOIL ncrit=9 |  |  |  | L/D Max: | 123.706 | at alpha= | 1.5 | deg
Re: | 5000000 |  |  | Cd Min: | 0.25156 | at alpha= | -20 | deg
Mach: | 0.5 |  |  | Cl=0 at alpha= | -4.5086 | deg
|  |  |  | @ Cl=0.1, Cd= | 0.0063269
|  |  |  | @ Cl=0.4, Cd= | 0.0057337
|  |  |  | @ Cl=0.6, Cd= | 0.005658
alpha (deg) | Cl | Cd | Cm | Cl/Cd
-20 | -0.5976 | 0.25156 | 0.0014 | -2.3756
-19.5 | -0.5796 | 0.24392 | -0.0022 | -2.3762
-19 | -0.5614 | 0.2366 | -0.0056 | -2.3728
-18.5 | -0.5442 | 0.22872 | -0.009 | -2.3793
-18 | -0.5279 | 0.22074 | -0.0122 | -2.3915
-17.5 | -0.5142 | 0.21174 | -0.0153 | -2.4284
-17 | -0.4993 | 0.20417 | -0.0181 | -2.4455
-16.5 | -0.4837 | 0.19722 | -0.0208 | -2.4526
-16 | -0.4604 | 0.18971 | -0.0256 | -2.4269
-15.5 | -0.4391 | 0.18032 | -0.0314 | -2.4351
-15 | -0.4191 | 0.1701 | -0.0377 | -2.4638
-14.5 | -0.3951 | 0.16104 | -0.0444 | -2.4534
-14 | -0.3716 | 0.1525 | -0.0506 | -2.4367
-13.5 | -0.3531 | 0.14277 | -0.0571 | -2.4732
-13 | -0.3408 | 0.13217 | -0.0638 | -2.5785
-12.5 | -0.3128 | 0.12519 | -0.0697 | -2.4986
-12 | -0.302 | 0.11629 | -0.0745 | -2.597
-11.5 | -0.295 | 0.10666 | -0.0803 | -2.7658
-11 | -0.2739 | 0.09934 | -0.0857 | -2.7572
-10.5 | -0.2648 | 0.08962 | -0.0931 | -2.9547
-10 | -0.2652 | 0.0806 | -0.0985 | -3.2903
-9.5 | -0.2332 | 0.07169 | -0.11 | -3.2529
-9 | -0.2266 | 0.05849 | -0.1276 | -3.8742
-8.5 | -0.2317 | 0.04238 | -0.1531 | -5.4672
-8 | -0.2665 | 0.02762 | -0.1686 | -9.6488
-7.5 | -0.2878 | 0.01979 | -0.1664 | -14.5427
-7 | -0.2738 | 0.01462 | -0.1615 | -18.7278
-6.5 | -0.2396 | 0.01096 | -0.1562 | -21.8613
-6 | -0.1878 | 0.00899 | -0.1519 | -20.8899
-5.5 | -0.1257 | 0.00806 | -0.1488 | -15.5955
-5 | -0.0628 | 0.00735 | -0.146 | -8.5442
-4.5 | 0.0011 | 0.00687 | -0.1437 | 0.16012
-4 | 0.0644 | 0.00649 | -0.1416 | 9.923
-3.5 | 0.1277 | 0.0062 | -0.1398 | 20.5968
-3 | 0.1902 | 0.00604 | -0.138 | 31.4901
-2.5 | 0.2507 | 0.00586 | -0.1361 | 42.7816
-2 | 0.3137 | 0.00578 | -0.1348 | 54.2734
-1.5 | 0.3769 | 0.00573 | -0.1337 | 65.7766
-1 | 0.4389 | 0.00574 | -0.1324 | 76.4634
-0.5 | 0.5004 | 0.00562 | -0.1312 | 89.0391
0 | 0.563 | 0.00564 | -0.1302 | 99.8227
0.5 | 0.6247 | 0.00567 | -0.129 | 110.1764
1 | 0.6825 | 0.00555 | -0.1272 | 122.973
1.5 | 0.7311 | 0.00591 | -0.1234 | 123.7056
2 | 0.77 | 0.00647 | -0.1178 | 119.0108
2.5 | 0.8121 | 0.00694 | -0.1127 | 117.0173
3 | 0.858 | 0.00722 | -0.1081 | 118.8366
3.5 | 0.9034 | 0.00755 | -0.1033 | 119.6556
4 | 0.9326 | 0.00834 | -0.0954 | 111.8225
5.5 | 1.1333 | 0.00969 | -0.0943 | 116.9556
6 | 1.1713 | 0.01078 | -0.088 | 108.6549
6.5 | 1.2192 | 0.0116 | -0.0832 | 105.1034
7 | 1.2679 | 0.01248 | -0.0785 | 101.5946
7.5 | 1.3123 | 0.01365 | -0.0732 | 96.1392
8 | 1.355 | 0.01503 | -0.0676 | 90.153
8.5 | 1.3918 | 0.01686 | -0.0614 | 82.5504
9 | 1.4194 | 0.01937 | -0.0545 | 73.2783
9.5 | 1.433 | 0.02291 | -0.0469 | 62.5491
10 | 1.434 | 0.0276 | -0.0394 | 51.9565
10.5 | 1.423 | 0.03358 | -0.0326 | 42.3764
11 | 1.4034 | 0.04086 | -0.0274 | 34.3465
11.5 | 1.3716 | 0.04997 | -0.0245 | 27.4485
12 | 1.3365 | 0.06036 | -0.0242 | 22.1421
12.5 | 1.2968 | 0.07227 | -0.0264 | 17.9438
13 | 1.2574 | 0.08528 | -0.0309 | 14.7444
13.5 | 1.2196 | 0.09903 | -0.0369 | 12.3155
14 | 1.1842 | 0.11308 | -0.0434 | 10.4722
14.5 | 1.1527 | 0.12678 | -0.0498 | 9.0921
15 | 1.1254 | 0.1404 | -0.0564 | 8.0157

## 81. Re 6M Mach 0.00 (1)
BIGFOIL.COM POLAR EXPORT
goe547
GOE 547 |  |  |  | Cl Max: | 1.59 | at alpha= | 11.5 | deg
JavaFoil+Calcfoil stall+Eppler ext transition |  |  |  | L/D Max: | 164.486 | at alpha= | 5 | deg
Re: | 6000000 |  |  | Cd Min: | 0.00427 | at alpha= | 1 | deg
Mach: | 0 |  |  | Cl=0 at alpha= | -4.8158 | deg
|  |  |  | @ Cl=0.1, Cd= | 0.0048128
|  |  |  | @ Cl=0.4, Cd= | 0.0050437
|  |  |  | @ Cl=0.6, Cd= | 0.0045879
alpha (deg) | Cl | Cd | Cm | Cl/Cd
-19.5 | -0.55 | 0.16076 | -0.04 | -3.422
-19 | -0.566 | 0.15154 | -0.042 | -3.736
-18.5 | -0.581 | 0.14281 | -0.043 | -4.068
-18 | -0.595 | 0.13431 | -0.044 | -4.429
-17.5 | -0.607 | 0.1278 | -0.044 | -4.747
-17 | -0.618 | 0.11956 | -0.046 | -5.168
-16.5 | -0.627 | 0.11164 | -0.047 | -5.617
-16 | -0.635 | 0.10319 | -0.05 | -6.151
-15.5 | -0.639 | 0.09722 | -0.051 | -6.568
-15 | -0.64 | 0.09072 | -0.052 | -7.051
-14.5 | -0.641 | 0.08246 | -0.056 | -7.774
-14 | -0.636 | 0.07793 | -0.057 | -8.158
-13.5 | -0.637 | 0.06469 | -0.064 | -9.844
-13 | -0.628 | 0.05756 | -0.067 | -10.906
-12.5 | -0.612 | 0.05283 | -0.069 | -11.591
-12 | -0.616 | 0.03215 | -0.079 | -19.172
-11.5 | -0.619 | 0.01525 | -0.088 | -40.586
-11 | -0.602 | 0.01021 | -0.092 | -58.943
-10.5 | -0.572 | 0.00836 | -0.095 | -68.342
-10 | -0.532 | 0.00797 | -0.097 | -66.759
-9.5 | -0.489 | 0.0065 | -0.098 | -75.164
-9 | -0.443 | 0.00629 | -0.099 | -70.343
-8.5 | -0.394 | 0.00608 | -0.1 | -64.849
-8 | -0.345 | 0.00596 | -0.101 | -57.807
-7.5 | -0.293 | 0.00564 | -0.102 | -52.042
-7 | -0.241 | 0.00547 | -0.104 | -44.022
-6.5 | -0.187 | 0.00536 | -0.105 | -34.941
-6 | -0.132 | 0.00523 | -0.106 | -25.32
-5.5 | -0.077 | 0.00514 | -0.107 | -14.991
-5 | -0.021 | 0.00538 | -0.108 | -3.858
-4.5 | 0.036 | 0.00497 | -0.109 | 7.246
-4 | 0.093 | 0.00482 | -0.11 | 19.368
-3.5 | 0.151 | 0.00476 | -0.111 | 31.693
-3 | 0.209 | 0.00518 | -0.112 | 40.311
-2.5 | 0.267 | 0.00502 | -0.113 | 53.142
-2 | 0.325 | 0.00539 | -0.114 | 60.338
-1.5 | 0.383 | 0.00494 | -0.115 | 77.629
-1 | 0.442 | 0.0053 | -0.116 | 83.421
-0.5 | 0.5 | 0.00508 | -0.117 | 98.421
0 | 0.562 | 0.00485 | -0.118 | 115.932
0.5 | 0.62 | 0.00445 | -0.119 | 139.194
1 | 0.678 | 0.00427 | -0.12 | 158.586
1.5 | 0.736 | 0.00448 | -0.121 | 164.073
2 | 0.794 | 0.00518 | -0.122 | 153.269
2.5 | 0.852 | 0.00643 | -0.123 | 132.339
3 | 0.909 | 0.00659 | -0.124 | 138.055
3.5 | 0.967 | 0.00673 | -0.125 | 143.698
4 | 1.023 | 0.00688 | -0.126 | 148.82
4.5 | 1.079 | 0.00722 | -0.127 | 149.509
5 | 1.134 | 0.0069 | -0.128 | 164.486
5.5 | 1.189 | 0.00752 | -0.129 | 158.03
6 | 1.242 | 0.00785 | -0.13 | 158.215
6.5 | 1.295 | 0.00828 | -0.131 | 156.359
7 | 1.346 | 0.00866 | -0.132 | 155.373
7.5 | 1.396 | 0.00926 | -0.133 | 150.751
8 | 1.438 | 0.00968 | -0.133 | 148.639
8.5 | 1.476 | 0.01013 | -0.134 | 145.728
9 | 1.509 | 0.01067 | -0.135 | 141.387
9.5 | 1.537 | 0.01126 | -0.136 | 136.532
10 | 1.56 | 0.01192 | -0.137 | 130.815
10.5 | 1.576 | 0.01255 | -0.138 | 125.594
11 | 1.586 | 0.01576 | -0.139 | 100.648
11.5 | 1.59 | 0.01665 | -0.139 | 95.509
12 | 1.588 | 0.01482 | -0.14 | 107.111
12.5 | 1.579 | 0.01567 | -0.141 | 100.741
13 | 1.564 | 0.01662 | -0.142 | 94.096
13.5 | 1.511 | 0.02153 | -0.139 | 70.181
14 | 1.481 | 0.02302 | -0.14 | 64.311
14.5 | 1.448 | 0.024 | -0.14 | 60.342
15 | 1.407 | 0.02601 | -0.14 | 54.093
15.5 | 1.342 | 0.0338 | -0.137 | 39.712
16 | 1.282 | 0.04059 | -0.135 | 31.595
16.5 | 1.216 | 0.05125 | -0.131 | 23.731

## 82. Re 6M Mach 0.00 (2)
BIGFOIL.COM POLAR EXPORT
goe547
GOE 547 |  |  |  | Cl Max: | 1.8304 | at alpha= | 18.5 | deg
XFOIL ncrit=9 |  |  |  | L/D Max: | 129.617 | at alpha= | 5.5 | deg
Re: | 6000000 |  |  | Cd Min: | 0.19718 | at alpha= | -19.5 | deg
Mach: | 0 |  |  | Cl=0 at alpha= | -4.6477 | deg
|  |  |  | @ Cl=0.1, Cd= | 0.0054772
|  |  |  | @ Cl=0.4, Cd= | 0.0053323
|  |  |  | @ Cl=0.6, Cd= | 0.0052356
alpha (deg) | Cl | Cd | Cm | Cl/Cd
-19.5 | -0.5974 | 0.19718 | -0.007 | -3.0297
-18.5 | -1.1755 | 0.06488 | -0.0811 | -18.1181
-18 | -1.3267 | 0.03437 | -0.1049 | -38.6005
-17.5 | -1.3389 | 0.02503 | -0.116 | -53.4918
-17 | -1.3034 | 0.02193 | -0.1181 | -59.4346
-16.5 | -1.26 | 0.01959 | -0.1198 | -64.3185
-16 | -1.2203 | 0.01801 | -0.1191 | -67.7568
-15.5 | -1.1754 | 0.01668 | -0.119 | -70.4676
-15 | -1.1239 | 0.01554 | -0.1197 | -72.323
-14.5 | -1.0718 | 0.01408 | -0.1208 | -76.1222
-14 | -1.0168 | 0.01285 | -0.1221 | -79.1284
-13 | -0.911 | 0.01113 | -0.1227 | -81.8509
-12.5 | -0.8438 | 0.01021 | -0.1262 | -82.6445
-12 | -0.78 | 0.00956 | -0.1286 | -81.59
-11.5 | -0.719 | 0.00896 | -0.1303 | -80.2455
-11 | -0.6706 | 0.00868 | -0.129 | -77.2581
-10.5 | -0.6211 | 0.00844 | -0.1278 | -73.59
-10 | -0.5716 | 0.00802 | -0.1268 | -71.2718
-9.5 | -0.5196 | 0.00774 | -0.1261 | -67.1318
-9 | -0.4669 | 0.00754 | -0.1255 | -61.9231
-8.5 | -0.4141 | 0.00734 | -0.125 | -56.4169
-8 | -0.3601 | 0.00717 | -0.1246 | -50.2232
-7.5 | -0.306 | 0.00702 | -0.1243 | -43.5897
-7 | -0.2547 | 0.00655 | -0.1235 | -38.8855
-6.5 | -0.2007 | 0.00632 | -0.1231 | -31.7563
-6 | -0.1465 | 0.00612 | -0.1228 | -23.9379
-5.5 | -0.0925 | 0.00595 | -0.1224 | -15.5462
-5 | -0.0384 | 0.00578 | -0.122 | -6.6436
-4.5 | 0.0161 | 0.00563 | -0.1216 | 2.8597
-4 | 0.0706 | 0.00551 | -0.1213 | 12.8131
-3.5 | 0.1244 | 0.00545 | -0.1208 | 22.8257
-3 | 0.1762 | 0.0054 | -0.1199 | 32.6296
-2.5 | 0.2289 | 0.00539 | -0.1191 | 42.4675
-2 | 0.2817 | 0.00541 | -0.1185 | 52.0702
-1 | 0.3875 | 0.00533 | -0.1172 | 72.7017
-0.5 | 0.4419 | 0.00534 | -0.1168 | 82.7528
0 | 0.4961 | 0.00533 | -0.1164 | 93.0769
0.5 | 0.5479 | 0.00513 | -0.1157 | 106.8031
1 | 0.5987 | 0.00523 | -0.1147 | 114.4742
1.5 | 0.6449 | 0.00543 | -0.1128 | 118.7661
2 | 0.6869 | 0.00578 | -0.1101 | 118.8408
2.5 | 0.7316 | 0.00617 | -0.1079 | 118.5737
3 | 0.7793 | 0.00644 | -0.1063 | 121.0093
3.5 | 0.8255 | 0.00674 | -0.1044 | 122.4777
4 | 0.8649 | 0.00736 | -0.1012 | 117.5136
5.5 | 1.0486 | 0.00809 | -0.1063 | 129.6168
6 | 1.0935 | 0.0085 | -0.1042 | 128.6471
6.5 | 1.133 | 0.00919 | -0.101 | 123.2862
7 | 1.1773 | 0.0096 | -0.0988 | 122.6354
7.5 | 1.2215 | 0.01 | -0.0967 | 122.15
8 | 1.2627 | 0.0105 | -0.094 | 120.2571
8.5 | 1.3019 | 0.01091 | -0.0909 | 119.3309
9 | 1.3413 | 0.01137 | -0.0879 | 117.9683
9.5 | 1.38 | 0.01193 | -0.085 | 115.6748
10 | 1.4177 | 0.01257 | -0.082 | 112.7844
10.5 | 1.457 | 0.01315 | -0.0794 | 110.7985
11 | 1.4943 | 0.01382 | -0.0766 | 108.1259
11.5 | 1.5305 | 0.01456 | -0.0737 | 105.1168
12 | 1.5648 | 0.01541 | -0.0707 | 101.5445
12.5 | 1.5961 | 0.01645 | -0.0674 | 97.0274
13 | 1.6244 | 0.01768 | -0.0638 | 91.8778
13.5 | 1.6555 | 0.01877 | -0.0609 | 88.1993
14 | 1.6836 | 0.02009 | -0.0577 | 83.8029
14.5 | 1.7097 | 0.02158 | -0.0546 | 79.2261
15 | 1.7351 | 0.02317 | -0.0516 | 74.8856
15.5 | 1.7565 | 0.02508 | -0.0485 | 70.0359
16 | 1.7749 | 0.02732 | -0.0453 | 64.9671
16.5 | 1.7938 | 0.02957 | -0.0426 | 60.6628
17 | 1.8091 | 0.03225 | -0.0398 | 56.0961
17.5 | 1.8196 | 0.03546 | -0.0372 | 51.3142
18 | 1.8281 | 0.03907 | -0.0348 | 46.7904
18.5 | 1.8304 | 0.04346 | -0.0327 | 42.1169
19 | 1.8244 | 0.04902 | -0.031 | 37.2175
19.5 | 1.8154 | 0.05523 | -0.0299 | 32.8698
20 | 1.8194 | 0.06018 | -0.0296 | 30.2326

## 83. Re 6M Mach 0.10 (1)
BIGFOIL.COM POLAR EXPORT
goe547
GOE 547 |  |  |  | Cl Max: | 1.584 | at alpha= | 11.5 | deg
JavaFoil+Calcfoil stall+Eppler ext transition |  |  |  | L/D Max: | 165.472 | at alpha= | 1.5 | deg
Re: | 6000000 |  |  | Cd Min: | 0.00431 | at alpha= | 1 | deg
Mach: | 0.1 |  |  | Cl=0 at alpha= | -4.8158 | deg
|  |  |  | @ Cl=0.1, Cd= | 0.0048638
|  |  |  | @ Cl=0.4, Cd= | 0.005071
|  |  |  | @ Cl=0.6, Cd= | 0.0045786
alpha (deg) | Cl | Cd | Cm | Cl/Cd
-19.5 | -0.508 | 0.1654 | -0.04 | -3.071
-19 | -0.526 | 0.15931 | -0.04 | -3.304
-18.5 | -0.544 | 0.14684 | -0.041 | -3.706
-18 | -0.561 | 0.13748 | -0.043 | -4.084
-17.5 | -0.576 | 0.13141 | -0.043 | -4.387
-17 | -0.591 | 0.12217 | -0.045 | -4.836
-16.5 | -0.603 | 0.11502 | -0.046 | -5.243
-16 | -0.613 | 0.10671 | -0.048 | -5.746
-15.5 | -0.621 | 0.09853 | -0.05 | -6.302
-15 | -0.625 | 0.0919 | -0.051 | -6.799
-14.5 | -0.626 | 0.08655 | -0.053 | -7.232
-14 | -0.625 | 0.07876 | -0.056 | -7.94
-13.5 | -0.622 | 0.07169 | -0.06 | -8.674
-13 | -0.62 | 0.0602 | -0.066 | -10.292
-12.5 | -0.606 | 0.05519 | -0.068 | -10.98
-12 | -0.601 | 0.04049 | -0.075 | -14.831
-11.5 | -0.596 | 0.02361 | -0.084 | -25.255
-11 | -0.588 | 0.0131 | -0.09 | -44.845
-10.5 | -0.57 | 0.00854 | -0.096 | -66.768
-10 | -0.531 | 0.00814 | -0.097 | -65.219
-9.5 | -0.489 | 0.00655 | -0.099 | -74.753
-9 | -0.443 | 0.00634 | -0.1 | -69.882
-8.5 | -0.395 | 0.00611 | -0.101 | -64.708
-8 | -0.345 | 0.00681 | -0.102 | -50.692
-7.5 | -0.294 | 0.00558 | -0.103 | -52.702
-7 | -0.242 | 0.00552 | -0.104 | -43.758
-6.5 | -0.188 | 0.00542 | -0.105 | -34.685
-6 | -0.133 | 0.00518 | -0.106 | -25.676
-5.5 | -0.077 | 0.00519 | -0.107 | -14.908
-5 | -0.021 | 0.00541 | -0.108 | -3.855
-4.5 | 0.036 | 0.00492 | -0.109 | 7.352
-4 | 0.094 | 0.00487 | -0.11 | 19.256
-3.5 | 0.152 | 0.00481 | -0.111 | 31.544
-3 | 0.21 | 0.00512 | -0.112 | 41.017
-2.5 | 0.268 | 0.00505 | -0.114 | 53.075
-2 | 0.327 | 0.00546 | -0.115 | 59.837
-1.5 | 0.385 | 0.00501 | -0.116 | 76.947
-1 | 0.444 | 0.00525 | -0.117 | 84.668
-0.5 | 0.503 | 0.00507 | -0.118 | 99.147
0 | 0.565 | 0.00482 | -0.119 | 117.354
0.5 | 0.623 | 0.00442 | -0.12 | 140.826
1 | 0.681 | 0.00431 | -0.121 | 158.05
1.5 | 0.74 | 0.00447 | -0.122 | 165.472
2 | 0.798 | 0.00523 | -0.123 | 152.572
2.5 | 0.856 | 0.00647 | -0.124 | 132.361
3 | 0.914 | 0.00655 | -0.125 | 139.498
3.5 | 0.971 | 0.00681 | -0.126 | 142.711
4 | 1.028 | 0.00692 | -0.127 | 148.555
4.5 | 1.084 | 0.00716 | -0.128 | 151.543
5 | 1.14 | 0.00697 | -0.129 | 163.538
5.5 | 1.194 | 0.0076 | -0.13 | 157.058
6 | 1.248 | 0.00796 | -0.13 | 156.79
6.5 | 1.301 | 0.00836 | -0.131 | 155.541
7 | 1.352 | 0.00876 | -0.132 | 154.391
7.5 | 1.402 | 0.00931 | -0.133 | 150.667
8 | 1.444 | 0.00973 | -0.134 | 148.409
8.5 | 1.481 | 0.01022 | -0.135 | 144.943
9 | 1.514 | 0.01075 | -0.136 | 140.793
9.5 | 1.54 | 0.01138 | -0.137 | 135.41
10 | 1.561 | 0.01202 | -0.138 | 129.918
10.5 | 1.576 | 0.01271 | -0.138 | 123.966
11 | 1.583 | 0.01599 | -0.139 | 98.99
11.5 | 1.584 | 0.01693 | -0.14 | 93.563
12 | 1.578 | 0.01508 | -0.141 | 104.644
12.5 | 1.565 | 0.016 | -0.142 | 97.854
13 | 1.524 | 0.02043 | -0.14 | 74.607
13.5 | 1.487 | 0.02206 | -0.14 | 67.391
14 | 1.45 | 0.02391 | -0.14 | 60.639
14.5 | 1.411 | 0.02514 | -0.14 | 56.108
15 | 1.364 | 0.02717 | -0.14 | 50.215
15.5 | 1.284 | 0.03766 | -0.136 | 34.104
16 | 1.212 | 0.04802 | -0.132 | 25.236
16.5 | 1.126 | 0.06809 | -0.124 | 16.537

## 84. Re 6M Mach 0.10 (2)
BIGFOIL.COM POLAR EXPORT
goe547
GOE 547 |  |  |  | Cl Max: | 1.8151 | at alpha= | 18 | deg
XFOIL ncrit=9 |  |  |  | L/D Max: | 133.974 | at alpha= | 5 | deg
Re: | 6000000 |  |  | Cd Min: | 0.2126 | at alpha= | -20 | deg
Mach: | 0.1 |  |  | Cl=0 at alpha= | -4.6423 | deg
|  |  |  | @ Cl=0.1, Cd= | 0.0054918
|  |  |  | @ Cl=0.4, Cd= | 0.0053481
|  |  |  | @ Cl=0.6, Cd= | 0.0052369
alpha (deg) | Cl | Cd | Cm | Cl/Cd
-20 | -0.588 | 0.2126 | -0.0016 | -2.7658
-19.5 | -0.5767 | 0.20629 | -0.0045 | -2.7956
-18.5 | -0.5804 | 0.18437 | -0.0132 | -3.148
-17.5 | -1.259 | 0.04232 | -0.0984 | -29.7495
-17 | -1.2878 | 0.02663 | -0.1201 | -48.359
-16.5 | -1.2618 | 0.02248 | -0.1225 | -56.1299
-16 | -1.2183 | 0.01981 | -0.1244 | -61.4992
-15.5 | -1.1843 | 0.01799 | -0.1224 | -65.831
-15 | -1.135 | 0.01648 | -0.1228 | -68.8714
-14.5 | -1.0807 | 0.01524 | -0.1237 | -70.9121
-14 | -1.0265 | 0.01368 | -0.1248 | -75.0365
-13.5 | -0.9674 | 0.01243 | -0.1265 | -77.8278
-13 | -0.9202 | 0.01161 | -0.1251 | -79.2593
-12.5 | -0.853 | 0.01059 | -0.1282 | -80.5477
-12 | -0.7881 | 0.00979 | -0.1306 | -80.5005
-11.5 | -0.7258 | 0.00916 | -0.1323 | -79.2358
-11 | -0.6774 | 0.00881 | -0.1307 | -76.8899
-10.5 | -0.6275 | 0.00854 | -0.1294 | -73.4778
-10 | -0.5771 | 0.00814 | -0.1282 | -70.8968
-9.5 | -0.5246 | 0.00783 | -0.1274 | -66.9987
-9 | -0.4713 | 0.00761 | -0.1268 | -61.9317
-8.5 | -0.418 | 0.0074 | -0.1261 | -56.4865
-8 | -0.3636 | 0.00722 | -0.1257 | -50.3601
-7.5 | -0.3089 | 0.00706 | -0.1253 | -43.7535
-7 | -0.257 | 0.00661 | -0.1244 | -38.8805
-6.5 | -0.2028 | 0.00636 | -0.1239 | -31.8868
-6 | -0.148 | 0.00616 | -0.1236 | -24.026
-5.5 | -0.0936 | 0.00598 | -0.1231 | -15.6522
-5 | -0.0392 | 0.0058 | -0.1227 | -6.7586
-4.5 | 0.0156 | 0.00565 | -0.1223 | 2.7611
-4 | 0.0704 | 0.00553 | -0.1219 | 12.7306
-3.5 | 0.1246 | 0.00546 | -0.1214 | 22.8205
-3 | 0.1767 | 0.00541 | -0.1205 | 32.6617
-2.5 | 0.2297 | 0.0054 | -0.1197 | 42.537
-2 | 0.2829 | 0.00542 | -0.119 | 52.1956
-1 | 0.3894 | 0.00535 | -0.1177 | 72.785
-0.5 | 0.444 | 0.00534 | -0.1173 | 83.1461
0 | 0.4984 | 0.00533 | -0.1169 | 93.5084
0.5 | 0.5505 | 0.00514 | -0.1161 | 107.1012
1 | 0.6016 | 0.00524 | -0.1151 | 114.8092
1.5 | 0.6479 | 0.00545 | -0.1132 | 118.8807
2 | 0.6899 | 0.0058 | -0.1104 | 118.9483
2.5 | 0.7346 | 0.0062 | -0.1081 | 118.4839
3 | 0.7826 | 0.00647 | -0.1065 | 120.9583
3.5 | 0.829 | 0.00677 | -0.1046 | 122.452
4 | 0.8685 | 0.00739 | -0.1013 | 117.5237
5 | 1.0115 | 0.00755 | -0.1092 | 133.9735
5.5 | 1.0529 | 0.00813 | -0.1062 | 129.508
6 | 1.098 | 0.00854 | -0.104 | 128.5714
6.5 | 1.1374 | 0.00924 | -0.1007 | 123.0952
7 | 1.1819 | 0.00966 | -0.0985 | 122.3499
7.5 | 1.2262 | 0.01007 | -0.0963 | 121.7676
8 | 1.2657 | 0.01057 | -0.093 | 119.7446
8.5 | 1.3056 | 0.01099 | -0.0899 | 118.7989
9 | 1.3454 | 0.01147 | -0.0869 | 117.2973
9.5 | 1.3844 | 0.01207 | -0.0839 | 114.6976
10 | 1.4228 | 0.01271 | -0.0809 | 111.9434
10.5 | 1.4618 | 0.01334 | -0.0781 | 109.5802
11 | 1.4994 | 0.01404 | -0.0752 | 106.7949
11.5 | 1.5354 | 0.01483 | -0.0722 | 103.5334
12 | 1.5688 | 0.01577 | -0.0689 | 99.48
12.5 | 1.5984 | 0.01697 | -0.0652 | 94.1897
13 | 1.6288 | 0.01814 | -0.0618 | 89.7905
13.5 | 1.659 | 0.01936 | -0.0587 | 85.6921
14 | 1.6865 | 0.02079 | -0.0554 | 81.1207
14.5 | 1.7117 | 0.02244 | -0.0521 | 76.279
15 | 1.7365 | 0.02417 | -0.049 | 71.8453
15.5 | 1.7567 | 0.02629 | -0.0458 | 66.8201
16 | 1.7731 | 0.02878 | -0.0424 | 61.6088
16.5 | 1.7912 | 0.03128 | -0.0397 | 57.2634
17 | 1.8034 | 0.03439 | -0.0369 | 52.4397
17.5 | 1.8112 | 0.03807 | -0.0342 | 47.5755
18 | 1.8151 | 0.04236 | -0.032 | 42.8494
18.5 | 1.804 | 0.04846 | -0.0299 | 37.2266
19 | 1.8088 | 0.05322 | -0.0289 | 33.9872
19.5 | 1.7963 | 0.06015 | -0.0283 | 29.8637
20 | 1.7969 | 0.06582 | -0.0283 | 27.3002

## 85. Re 6M Mach 0.25 (1)
BIGFOIL.COM POLAR EXPORT
goe547
GOE 547 |  |  |  | Cl Max: | 1.56 | at alpha= | 10 | deg
JavaFoil+Calcfoil stall+Eppler ext transition |  |  |  | L/D Max: | 168.774 | at alpha= | 1.5 | deg
Re: | 6000000 |  |  | Cd Min: | 0.00427 | at alpha= | 1 | deg
Mach: | 0.25 |  |  | Cl=0 at alpha= | -4.819 | deg
|  |  |  | @ Cl=0.1, Cd= | 0.004836
|  |  |  | @ Cl=0.4, Cd= | 0.0049761
|  |  |  | @ Cl=0.6, Cd= | 0.0045281
alpha (deg) | Cl | Cd | Cm | Cl/Cd
-18 | -0.243 | 0.19542 | -0.04 | -1.245
-17.5 | -0.298 | 0.17077 | -0.041 | -1.743
-17 | -0.346 | 0.15628 | -0.041 | -2.215
-16.5 | -0.39 | 0.14134 | -0.042 | -2.76
-16 | -0.43 | 0.12808 | -0.042 | -3.354
-15.5 | -0.464 | 0.1178 | -0.043 | -3.941
-15 | -0.495 | 0.10815 | -0.045 | -4.574
-14.5 | -0.52 | 0.09721 | -0.048 | -5.346
-14 | -0.537 | 0.09025 | -0.047 | -5.948
-13.5 | -0.55 | 0.08462 | -0.051 | -6.5
-13 | -0.556 | 0.07821 | -0.054 | -7.115
-12.5 | -0.556 | 0.07204 | -0.056 | -7.72
-12 | -0.545 | 0.06811 | -0.057 | -8
-11.5 | -0.536 | 0.05253 | -0.069 | -10.208
-11 | -0.516 | 0.04497 | -0.074 | -11.482
-10.5 | -0.51 | 0.02704 | -0.085 | -18.867
-10 | -0.517 | 0.01031 | -0.097 | -50.134
-9.5 | -0.488 | 0.00807 | -0.101 | -60.429
-9 | -0.446 | 0.00743 | -0.102 | -60.005
-8.5 | -0.399 | 0.00629 | -0.104 | -63.518
-8 | -0.35 | 0.00611 | -0.105 | -57.355
-7.5 | -0.299 | 0.00567 | -0.106 | -52.772
-7 | -0.246 | 0.00559 | -0.107 | -44.04
-6.5 | -0.192 | 0.00541 | -0.108 | -35.442
-6 | -0.136 | 0.00529 | -0.109 | -25.725
-5.5 | -0.079 | 0.00518 | -0.11 | -15.287
-5 | -0.021 | 0.00542 | -0.111 | -3.947
-4.5 | 0.037 | 0.00488 | -0.112 | 7.611
-4 | 0.096 | 0.00484 | -0.113 | 19.864
-3.5 | 0.156 | 0.00478 | -0.114 | 32.556
-3 | 0.215 | 0.00473 | -0.116 | 45.593
-2.5 | 0.275 | 0.00505 | -0.117 | 54.603
-2 | 0.336 | 0.00543 | -0.118 | 61.836
-1.5 | 0.396 | 0.00498 | -0.119 | 79.499
-1 | 0.457 | 0.00492 | -0.12 | 92.871
-0.5 | 0.517 | 0.00455 | -0.121 | 113.538
0 | 0.581 | 0.00457 | -0.122 | 126.95
0.5 | 0.64 | 0.00444 | -0.123 | 144.076
1 | 0.7 | 0.00427 | -0.124 | 164.018
1.5 | 0.76 | 0.0045 | -0.125 | 168.774
2 | 0.82 | 0.00527 | -0.126 | 155.591
2.5 | 0.879 | 0.0065 | -0.127 | 135.363
3 | 0.939 | 0.00666 | -0.128 | 140.887
3.5 | 0.998 | 0.00689 | -0.129 | 144.754
4 | 1.056 | 0.00705 | -0.13 | 149.692
4.5 | 1.113 | 0.00719 | -0.131 | 154.769
5 | 1.17 | 0.00736 | -0.132 | 158.967
5.5 | 1.225 | 0.00776 | -0.133 | 157.848
6 | 1.28 | 0.00812 | -0.134 | 157.573
6.5 | 1.333 | 0.00859 | -0.135 | 155.109
7 | 1.385 | 0.00907 | -0.136 | 152.725
7.5 | 1.435 | 0.00972 | -0.137 | 147.63
8 | 1.474 | 0.0102 | -0.138 | 144.564
8.5 | 1.507 | 0.01083 | -0.139 | 139.14
9 | 1.533 | 0.0114 | -0.14 | 134.535
9.5 | 1.551 | 0.01211 | -0.141 | 128.061
10 | 1.56 | 0.01286 | -0.141 | 121.302
10.5 | 1.559 | 0.0137 | -0.142 | 113.849
11 | 1.547 | 0.01766 | -0.143 | 87.618
11.5 | 1.524 | 0.01876 | -0.144 | 81.252
12 | 1.468 | 0.02044 | -0.143 | 71.802
12.5 | 1.408 | 0.02262 | -0.142 | 62.263
13 | 1.342 | 0.02497 | -0.142 | 53.745
13.5 | 1.265 | 0.02765 | -0.141 | 45.76
14 | 1.161 | 0.03558 | -0.138 | 32.639
14.5 | 1.076 | 0.03744 | -0.138 | 28.746
15 | 0.926 | 0.06518 | -0.124 | 14.206

## 86. Re 6M Mach 0.25 (2)
BIGFOIL.COM POLAR EXPORT
goe547
GOE 547 |  |  |  | Cl Max: | 1.7293 | at alpha= | 15.5 | deg
XFOIL ncrit=9 |  |  |  | L/D Max: | 131.158 | at alpha= | 5 | deg
Re: | 6000000 |  |  | Cd Min: | 0.21277 | at alpha= | -19 | deg
Mach: | 0.25 |  |  | Cl=0 at alpha= | -4.615 | deg
|  |  |  | @ Cl=0.1, Cd= | 0.0055558
|  |  |  | @ Cl=0.4, Cd= | 0.0054496
|  |  |  | @ Cl=0.6, Cd= | 0.0052635
alpha (deg) | Cl | Cd | Cm | Cl/Cd
-19 | -0.5489 | 0.21277 | -0.0055 | -2.5798
-18.5 | -0.5476 | 0.20079 | -0.0096 | -2.7272
-18 | -0.5355 | 0.19422 | -0.0125 | -2.7572
-17.5 | -0.5486 | 0.17923 | -0.0179 | -3.0609
-17 | -0.5366 | 0.17346 | -0.0201 | -3.0935
-16.5 | -0.53 | 0.16568 | -0.0234 | -3.1989
-16 | -0.5331 | 0.15316 | -0.0302 | -3.4807
-15.5 | -0.5255 | 0.14385 | -0.0359 | -3.6531
-15 | -0.5505 | 0.12747 | -0.0453 | -4.3187
-14.5 | -1.0376 | 0.03251 | -0.1294 | -31.9163
-14 | -1.0459 | 0.02347 | -0.1383 | -44.5633
-13.5 | -1.0083 | 0.01877 | -0.1403 | -53.7187
-13 | -0.9562 | 0.01594 | -0.1408 | -59.9875
-12.5 | -0.9051 | 0.01374 | -0.1399 | -65.8734
-12 | -0.8317 | 0.01192 | -0.1428 | -69.7735
-11.5 | -0.7611 | 0.01069 | -0.1446 | -71.1974
-11 | -0.7129 | 0.00992 | -0.1416 | -71.8649
-10.5 | -0.6624 | 0.00931 | -0.139 | -71.1493
-10 | -0.6079 | 0.0089 | -0.1371 | -68.3034
-9.5 | -0.5519 | 0.00854 | -0.1356 | -64.6253
-9 | -0.4965 | 0.00809 | -0.1341 | -61.3721
-8.5 | -0.4395 | 0.00784 | -0.1329 | -56.0587
-8 | -0.383 | 0.00759 | -0.1317 | -50.4611
-7.5 | -0.3251 | 0.00737 | -0.131 | -44.1113
-7 | -0.2677 | 0.00717 | -0.1301 | -37.3361
-6.5 | -0.2142 | 0.0066 | -0.1288 | -32.4545
-6 | -0.157 | 0.00635 | -0.1281 | -24.7244
-5.5 | -0.1001 | 0.00613 | -0.1274 | -16.3295
-5 | -0.0435 | 0.00593 | -0.1267 | -7.3356
-4.5 | 0.013 | 0.00575 | -0.126 | 2.2609
-4 | 0.0695 | 0.00561 | -0.1254 | 12.3886
-3.5 | 0.1258 | 0.00551 | -0.1248 | 22.8312
-3 | 0.1793 | 0.00549 | -0.1236 | 32.6594
-2.5 | 0.234 | 0.00546 | -0.1228 | 42.8571
-2 | 0.2894 | 0.00544 | -0.1221 | 53.1985
-1.5 | 0.3442 | 0.00548 | -0.1213 | 62.8102
-1 | 0.3997 | 0.00545 | -0.1207 | 73.3394
-0.5 | 0.4552 | 0.00537 | -0.1201 | 84.7672
0 | 0.5112 | 0.00536 | -0.1196 | 95.3731
0.5 | 0.5648 | 0.00521 | -0.1187 | 108.4069
1 | 0.6174 | 0.00529 | -0.1176 | 116.7108
1.5 | 0.6634 | 0.00559 | -0.1152 | 118.6762
2 | 0.7061 | 0.00595 | -0.1121 | 118.6723
2.5 | 0.7514 | 0.00634 | -0.1096 | 118.5174
3 | 0.8005 | 0.00661 | -0.1077 | 121.1044
4 | 0.8874 | 0.00754 | -0.1018 | 117.6923
4.5 | 0.925 | 0.00727 | -0.0974 | 127.2352
5 | 1.0309 | 0.00786 | -0.1085 | 131.1578
5.5 | 1.0757 | 0.00834 | -0.1056 | 128.9808
6 | 1.1167 | 0.009 | -0.102 | 124.0778
6.5 | 1.16 | 0.00955 | -0.0988 | 121.466
7 | 1.202 | 0.00996 | -0.0953 | 120.6827
7.5 | 1.2431 | 0.01045 | -0.0916 | 118.9569
8 | 1.285 | 0.01097 | -0.0882 | 117.1376
8.5 | 1.3279 | 0.01151 | -0.085 | 115.3692
9 | 1.3688 | 0.01217 | -0.0815 | 112.4733
9.5 | 1.4079 | 0.01294 | -0.0778 | 108.8022
10 | 1.4488 | 0.01366 | -0.0745 | 106.0615
10.5 | 1.4868 | 0.01455 | -0.0708 | 102.1856
11 | 1.5233 | 0.01554 | -0.0671 | 98.0245
11.5 | 1.5552 | 0.01683 | -0.0628 | 92.4064
12 | 1.5837 | 0.01839 | -0.0583 | 86.1175
12.5 | 1.6128 | 0.02 | -0.0541 | 80.64
13 | 1.6423 | 0.02165 | -0.0503 | 75.8568
13.5 | 1.6658 | 0.0238 | -0.0461 | 69.9916
14 | 1.6876 | 0.02615 | -0.0421 | 64.5354
14.5 | 1.7047 | 0.02899 | -0.0381 | 58.803
15 | 1.7217 | 0.03201 | -0.0346 | 53.7863
15.5 | 1.7293 | 0.03599 | -0.031 | 48.0495
16 | 1.7279 | 0.04108 | -0.0278 | 42.0618
16.5 | 1.7224 | 0.04693 | -0.0254 | 36.7015
17 | 1.6918 | 0.05592 | -0.024 | 30.2539
17.5 | 1.671 | 0.0645 | -0.024 | 25.907
18 | 1.6461 | 0.07407 | -0.0251 | 22.2236
18.5 | 1.6178 | 0.08466 | -0.0274 | 19.1094
19 | 1.5883 | 0.09585 | -0.0307 | 16.5707
19.5 | 1.5287 | 0.112 | -0.0371 | 13.6491
20 | 1.4957 | 0.12444 | -0.0423 | 12.0194

## 87. Re 6M Mach 0.50 (1)
BIGFOIL.COM POLAR EXPORT
goe547
GOE 547 |  |  |  | Cl Max: | 1.546 | at alpha= | 7.5 | deg
JavaFoil+Calcfoil stall+Eppler ext transition |  |  |  | L/D Max: | 188.168 | at alpha= | 1.5 | deg
Re: | 6000000 |  |  | Cd Min: | 0.00451 | at alpha= | 1.5 | deg
Mach: | 0.5 |  |  | Cl=0 at alpha= | -4.8203 | deg
|  |  |  | @ Cl=0.1, Cd= | 0.0049148
|  |  |  | @ Cl=0.4, Cd= | 0.0053018
|  |  |  | @ Cl=0.6, Cd= | 0.0048778
alpha (deg) | Cl | Cd | Cm | Cl/Cd
-20 | -0.801 | 0.1538 | -0.053 | -5.206
-19.5 | -0.775 | 0.14964 | -0.053 | -5.18
-19 | -0.75 | 0.14559 | -0.054 | -5.15
-18.5 | -0.724 | 0.13461 | -0.054 | -5.381
-18 | -0.699 | 0.14291 | -0.055 | -4.893
-17.5 | -0.674 | 0.13152 | -0.056 | -5.123
-17 | -0.648 | 0.12934 | -0.056 | -5.007
-16.5 | -0.621 | 0.12297 | -0.057 | -5.053
-16 | -0.595 | 0.12048 | -0.057 | -4.939
-15.5 | -0.568 | 0.1143 | -0.056 | -4.971
-15 | -0.542 | 0.10548 | -0.056 | -5.137
-14.5 | -0.516 | 0.10242 | -0.056 | -5.033
-14 | -0.489 | 0.09759 | -0.056 | -5.013
-13.5 | -0.463 | 0.09304 | -0.057 | -4.976
-13 | -0.437 | 0.08988 | -0.057 | -4.858
-12.5 | -0.411 | 0.09036 | -0.058 | -4.543
-12 | -0.384 | 0.08572 | -0.058 | -4.477
-11.5 | -0.357 | 0.07947 | -0.057 | -4.493
-11 | -0.331 | 0.07268 | -0.059 | -4.553
-10.5 | -0.305 | 0.06648 | -0.06 | -4.584
-10 | -0.279 | 0.06116 | -0.063 | -4.554
-9.5 | -0.253 | 0.05351 | -0.068 | -4.735
-9 | -0.249 | 0.02184 | -0.1 | -11.421
-8.5 | -0.235 | 0.01034 | -0.112 | -22.768
-8 | -0.227 | 0.03896 | -0.082 | -5.837
-7.5 | -0.231 | 0.04627 | -0.057 | -4.984
-7 | -0.246 | 0.00749 | -0.118 | -32.898
-6.5 | -0.201 | 0.00588 | -0.121 | -34.151
-6 | -0.145 | 0.00561 | -0.122 | -25.938
-5.5 | -0.086 | 0.00539 | -0.123 | -15.925
-5 | -0.023 | 0.00516 | -0.124 | -4.536
-4.5 | 0.041 | 0.00506 | -0.126 | 8.08
-4 | 0.106 | 0.0049 | -0.127 | 21.726
-3.5 | 0.173 | 0.00483 | -0.128 | 35.816
-3 | 0.24 | 0.00472 | -0.129 | 50.864
-2.5 | 0.307 | 0.00521 | -0.13 | 59.005
-2 | 0.375 | 0.00516 | -0.132 | 72.58
-1.5 | 0.442 | 0.00554 | -0.133 | 79.807
-1 | 0.51 | 0.00561 | -0.134 | 90.982
-0.5 | 0.577 | 0.00498 | -0.135 | 115.811
0 | 0.649 | 0.00466 | -0.136 | 139.311
0.5 | 0.715 | 0.00452 | -0.137 | 158.332
1 | 0.782 | 0.00465 | -0.139 | 167.982
1.5 | 0.849 | 0.00451 | -0.14 | 188.168
2 | 0.915 | 0.00699 | -0.141 | 131.043
2.5 | 0.982 | 0.007 | -0.142 | 140.275
3 | 1.048 | 0.00729 | -0.143 | 143.663
3.5 | 1.113 | 0.00755 | -0.144 | 147.474
4 | 1.177 | 0.00775 | -0.145 | 151.778
4.5 | 1.239 | 0.00804 | -0.147 | 154.035
5 | 1.299 | 0.0088 | -0.148 | 147.632
5.5 | 1.357 | 0.00903 | -0.149 | 150.217
6 | 1.412 | 0.00967 | -0.15 | 145.948
6.5 | 1.462 | 0.01031 | -0.151 | 141.866
7 | 1.507 | 0.01115 | -0.152 | 135.152
7.5 | 1.546 | 0.01199 | -0.153 | 128.92
8 | 1.539 | 0.01318 | -0.154 | 116.767
8.5 | 1.468 | 0.01495 | -0.155 | 98.14
9 | 0.746 | 0.0656 | -0.083 | 11.367
9.5 | 0.781 | 0.06602 | -0.097 | 11.835
10 | 0.799 | 0.07623 | -0.086 | 10.487
10.5 | 0.821 | 0.07678 | -0.076 | 10.696
11 | 0.853 | 0.08017 | -0.087 | 10.634
11.5 | 0.888 | 0.08278 | -0.099 | 10.723
12 | 0.905 | 0.08494 | -0.088 | 10.653
12.5 | 0.931 | 0.08928 | -0.089 | 10.432

## 88. Re 6M Mach 0.50 (2)
BIGFOIL.COM POLAR EXPORT
goe547
GOE 547 |  |  |  | Cl Max: | 1.4505 | at alpha= | 9.5 | deg
XFOIL ncrit=9 |  |  |  | L/D Max: | 122.829 | at alpha= | 1 | deg
Re: | 6000000 |  |  | Cd Min: | 0.25041 | at alpha= | -20 | deg
Mach: | 0.5 |  |  | Cl=0 at alpha= | -4.4953 | deg
|  |  |  | @ Cl=0.1, Cd= | 0.0060398
|  |  |  | @ Cl=0.4, Cd= | 0.0055835
|  |  |  | @ Cl=0.6, Cd= | 0.0055489
alpha (deg) | Cl | Cd | Cm | Cl/Cd
-20 | -0.6004 | 0.25041 | 0.0019 | -2.3977
-19.5 | -0.5824 | 0.24274 | -0.0017 | -2.3993
-19 | -0.5637 | 0.23591 | -0.0052 | -2.3895
-18.5 | -0.5469 | 0.2279 | -0.0086 | -2.3997
-18 | -0.53 | 0.22056 | -0.0117 | -2.403
-17.5 | -0.5157 | 0.21212 | -0.0147 | -2.4312
-17 | -0.4984 | 0.20363 | -0.0186 | -2.4476
-16.5 | -0.476 | 0.19419 | -0.0247 | -2.4512
-16 | -0.4512 | 0.18615 | -0.0304 | -2.4239
-15.5 | -0.4297 | 0.17722 | -0.0361 | -2.4247
-15 | -0.4093 | 0.16735 | -0.0424 | -2.4458
-14.5 | -0.3884 | 0.15795 | -0.0488 | -2.459
-14 | -0.3666 | 0.14928 | -0.0549 | -2.4558
-13.5 | -0.3493 | 0.13956 | -0.0614 | -2.5029
-13 | -0.3373 | 0.12912 | -0.0683 | -2.6123
-12.5 | -0.3107 | 0.12202 | -0.0741 | -2.5463
-12 | -0.3034 | 0.11371 | -0.0776 | -2.6682
-11.5 | -0.2985 | 0.10372 | -0.0839 | -2.8779
-11 | -0.2791 | 0.09619 | -0.0895 | -2.9015
-10.5 | -0.2682 | 0.0869 | -0.097 | -3.0863
-10 | -0.271 | 0.07673 | -0.1043 | -3.5319
-9.5 | -0.2378 | 0.06668 | -0.1192 | -3.5663
-9 | -0.2478 | 0.0552 | -0.1314 | -4.4891
-8.5 | -0.2554 | 0.03877 | -0.1584 | -6.5876
-8 | -0.2819 | 0.02604 | -0.1694 | -10.8257
-7.5 | -0.3185 | 0.01693 | -0.1657 | -18.8128
-7 | -0.2915 | 0.01282 | -0.1605 | -22.7379
-6.5 | -0.2476 | 0.01005 | -0.1556 | -24.6368
-6 | -0.1879 | 0.00874 | -0.1519 | -21.4989
-5.5 | -0.1297 | 0.00745 | -0.1483 | -17.4094
-5 | -0.0653 | 0.0069 | -0.1457 | -9.4638
-4.5 | -0.0006 | 0.00651 | -0.1435 | -0.092166
-4 | 0.0628 | 0.00618 | -0.1414 | 10.1618
-3.5 | 0.1265 | 0.00594 | -0.1397 | 21.2963
-3 | 0.1889 | 0.00583 | -0.1379 | 32.4014
-2.5 | 0.2513 | 0.00575 | -0.1363 | 43.7043
-2 | 0.3147 | 0.00562 | -0.1351 | 55.9964
-1.5 | 0.378 | 0.00558 | -0.134 | 67.7419
-1 | 0.4405 | 0.00559 | -0.1328 | 78.8014
-0.5 | 0.5024 | 0.00555 | -0.1317 | 90.5225
0 | 0.5646 | 0.00552 | -0.1306 | 102.2826
0.5 | 0.6259 | 0.00557 | -0.1294 | 112.3698
1 | 0.6817 | 0.00555 | -0.1271 | 122.8288
1.5 | 0.7228 | 0.00621 | -0.1218 | 116.3929
2 | 0.7676 | 0.00667 | -0.1174 | 115.0825
2.5 | 0.8133 | 0.00695 | -0.113 | 117.0216
3 | 0.8622 | 0.00716 | -0.1089 | 120.419
3.5 | 0.8943 | 0.00785 | -0.1016 | 113.9236
4 | 0.9393 | 0.00821 | -0.0967 | 114.4093
4.5 | 0.9891 | 0.00841 | -0.0925 | 117.61
5.5 | 1.1436 | 0.00942 | -0.0961 | 121.4013
6 | 1.1828 | 0.01045 | -0.0899 | 113.1866
6.5 | 1.2325 | 0.01119 | -0.0853 | 110.143
7 | 1.2812 | 0.01206 | -0.0805 | 106.2355
7.5 | 1.3273 | 0.01313 | -0.0753 | 101.0891
8 | 1.3721 | 0.01438 | -0.0698 | 95.4172
8.5 | 1.4103 | 0.01609 | -0.0635 | 87.6507
9 | 1.4381 | 0.01852 | -0.0564 | 77.6512
9.5 | 1.4505 | 0.02206 | -0.0484 | 65.7525
10 | 1.4487 | 0.02684 | -0.0404 | 53.9754
10.5 | 1.4346 | 0.03296 | -0.0332 | 43.5255
11 | 1.4132 | 0.0403 | -0.0278 | 35.067
11.5 | 1.3818 | 0.04935 | -0.0247 | 28
12 | 1.3466 | 0.05972 | -0.0244 | 22.5486
12.5 | 1.3077 | 0.07153 | -0.0266 | 18.2818
13 | 1.2687 | 0.08446 | -0.031 | 15.0213
13.5 | 1.2313 | 0.09815 | -0.0369 | 12.5451
14 | 1.1967 | 0.11217 | -0.0435 | 10.6686
14.5 | 1.166 | 0.12581 | -0.05 | 9.2679

## 89. Re 7M Mach 0.00 (1)
BIGFOIL.COM POLAR EXPORT
goe547
GOE 547 |  |  |  | Cl Max: | 1.59 | at alpha= | 11.5 | deg
JavaFoil+Calcfoil stall+Eppler ext transition |  |  |  | L/D Max: | 162.863 | at alpha= | 6 | deg
Re: | 7000000 |  |  | Cd Min: | 0.00424 | at alpha= | 1 | deg
Mach: | 0 |  |  | Cl=0 at alpha= | -4.8158 | deg
|  |  |  | @ Cl=0.1, Cd= | 0.004694
|  |  |  | @ Cl=0.4, Cd= | 0.0048331
|  |  |  | @ Cl=0.6, Cd= | 0.004441
alpha (deg) | Cl | Cd | Cm | Cl/Cd
-19.5 | -0.55 | 0.15984 | -0.041 | -3.442
-19 | -0.566 | 0.15066 | -0.042 | -3.756
-18.5 | -0.581 | 0.14283 | -0.042 | -4.066
-18 | -0.595 | 0.13311 | -0.044 | -4.47
-17.5 | -0.607 | 0.1285 | -0.044 | -4.723
-17 | -0.618 | 0.11947 | -0.046 | -5.173
-16.5 | -0.627 | 0.11252 | -0.047 | -5.57
-16 | -0.635 | 0.10274 | -0.05 | -6.18
-15.5 | -0.639 | 0.09642 | -0.051 | -6.63
-15 | -0.641 | 0.0894 | -0.053 | -7.165
-14.5 | -0.648 | 0.07592 | -0.06 | -8.532
-14 | -0.646 | 0.06895 | -0.063 | -9.362
-13.5 | -0.639 | 0.06281 | -0.065 | -10.171
-13 | -0.635 | 0.05161 | -0.07 | -12.309
-12.5 | -0.625 | 0.04387 | -0.073 | -14.236
-12 | -0.631 | 0.02456 | -0.082 | -25.675
-11.5 | -0.637 | 0.0106 | -0.091 | -60.124
-11 | -0.607 | 0.00935 | -0.094 | -64.932
-10.5 | -0.572 | 0.00834 | -0.095 | -68.656
-10 | -0.532 | 0.00772 | -0.097 | -68.927
-9.5 | -0.489 | 0.00642 | -0.098 | -76.135
-9 | -0.443 | 0.00622 | -0.099 | -71.183
-8.5 | -0.394 | 0.00603 | -0.1 | -65.446
-8 | -0.345 | 0.0059 | -0.101 | -58.384
-7.5 | -0.293 | 0.00555 | -0.102 | -52.833
-7 | -0.241 | 0.00538 | -0.104 | -44.744
-6.5 | -0.187 | 0.00526 | -0.105 | -35.578
-6 | -0.132 | 0.00513 | -0.106 | -25.831
-5.5 | -0.077 | 0.00503 | -0.107 | -15.297
-5 | -0.021 | 0.00488 | -0.108 | -4.254
-4.5 | 0.036 | 0.00477 | -0.109 | 7.556
-4 | 0.093 | 0.0047 | -0.11 | 19.853
-3.5 | 0.151 | 0.00465 | -0.111 | 32.48
-3 | 0.209 | 0.00504 | -0.112 | 41.45
-2.5 | 0.267 | 0.00498 | -0.113 | 53.649
-2 | 0.325 | 0.00527 | -0.114 | 61.739
-1.5 | 0.383 | 0.00498 | -0.115 | 76.994
-1 | 0.442 | 0.00447 | -0.116 | 98.833
-0.5 | 0.5 | 0.00483 | -0.117 | 103.585
0 | 0.562 | 0.0045 | -0.118 | 124.917
0.5 | 0.62 | 0.00441 | -0.119 | 140.578
1 | 0.678 | 0.00424 | -0.12 | 159.942
1.5 | 0.736 | 0.00495 | -0.121 | 148.688
2 | 0.794 | 0.00618 | -0.122 | 128.521
2.5 | 0.852 | 0.0065 | -0.123 | 131.078
3 | 0.909 | 0.00645 | -0.124 | 140.921
3.5 | 0.967 | 0.00667 | -0.125 | 144.845
4 | 1.023 | 0.00679 | -0.126 | 150.676
4.5 | 1.079 | 0.00697 | -0.127 | 154.777
5 | 1.134 | 0.00717 | -0.128 | 158.244
5.5 | 1.189 | 0.0074 | -0.129 | 160.724
6 | 1.242 | 0.00763 | -0.13 | 162.863
6.5 | 1.295 | 0.00812 | -0.131 | 159.531
7 | 1.346 | 0.00843 | -0.132 | 159.691
7.5 | 1.396 | 0.00902 | -0.133 | 154.86
8 | 1.438 | 0.00942 | -0.133 | 152.712
8.5 | 1.476 | 0.00986 | -0.134 | 149.748
9 | 1.509 | 0.01038 | -0.135 | 145.372
9.5 | 1.537 | 0.01095 | -0.136 | 140.35
10 | 1.56 | 0.01158 | -0.137 | 134.716
10.5 | 1.576 | 0.01222 | -0.138 | 129.009
11 | 1.586 | 0.01534 | -0.139 | 103.401
11.5 | 1.59 | 0.01618 | -0.139 | 98.258
12 | 1.588 | 0.01441 | -0.14 | 110.218
12.5 | 1.579 | 0.01521 | -0.141 | 103.841
13 | 1.564 | 0.0161 | -0.142 | 97.173
13.5 | 1.516 | 0.02075 | -0.14 | 73.071
14 | 1.483 | 0.02237 | -0.14 | 66.302
14.5 | 1.45 | 0.02316 | -0.14 | 62.628
15 | 1.408 | 0.02566 | -0.14 | 54.848
15.5 | 1.347 | 0.03203 | -0.138 | 42.039
16 | 1.291 | 0.03769 | -0.136 | 34.25
16.5 | 1.223 | 0.04787 | -0.132 | 25.554

## 90. Re 7M Mach 0.00 (2)
BIGFOIL.COM POLAR EXPORT
goe547
GOE 547 |  |  |  | Cl Max: | 1.8583 | at alpha= | 20 | deg
XFOIL ncrit=9 |  |  |  | L/D Max: | 134.069 | at alpha= | 5 | deg
Re: | 7000000 |  |  | Cd Min: | 0.20157 | at alpha= | -20 | deg
Mach: | 0 |  |  | Cl=0 at alpha= | -4.6443 | deg
|  |  |  | @ Cl=0.1, Cd= | 0.0053332
|  |  |  | @ Cl=0.4, Cd= | 0.0052872
|  |  |  | @ Cl=0.6, Cd= | 0.0053437
alpha (deg) | Cl | Cd | Cm | Cl/Cd
-20 | -0.6146 | 0.20157 | -0.0042 | -3.0491
-19.5 | -0.6044 | 0.19533 | -0.0072 | -3.0943
-19 | -0.6132 | 0.18298 | -0.0125 | -3.3512
-18.5 | -1.3087 | 0.04454 | -0.0958 | -29.3826
-18 | -1.3585 | 0.02682 | -0.1176 | -50.6525
-17.5 | -1.3364 | 0.02364 | -0.1188 | -56.5313
-17 | -1.2979 | 0.02092 | -0.1206 | -62.0411
-16.5 | -1.2546 | 0.01863 | -0.1222 | -67.343
-16 | -1.2202 | 0.01711 | -0.1202 | -71.315
-15.5 | -1.1732 | 0.01577 | -0.1204 | -74.3944
-15 | -1.1211 | 0.01468 | -0.1212 | -76.3692
-14.5 | -1.067 | 0.01359 | -0.1222 | -78.5136
-14 | -1.012 | 0.01233 | -0.1236 | -82.0762
-13.5 | -0.9596 | 0.01143 | -0.1239 | -83.9545
-13 | -0.903 | 0.01071 | -0.1248 | -84.3137
-12.5 | -0.8321 | 0.00977 | -0.1291 | -85.1689
-12 | -0.7717 | 0.00916 | -0.1307 | -84.2467
-11.5 | -0.7235 | 0.00873 | -0.1295 | -82.8751
-11 | -0.6753 | 0.00838 | -0.1281 | -80.5847
-10.5 | -0.6249 | 0.00811 | -0.1272 | -77.053
-10 | -0.5742 | 0.00775 | -0.1263 | -74.0903
-9.5 | -0.5227 | 0.00744 | -0.1256 | -70.2554
-9 | -0.4702 | 0.00722 | -0.125 | -65.1247
-8.5 | -0.4163 | 0.00701 | -0.1246 | -59.3866
-8 | -0.3625 | 0.00683 | -0.1242 | -53.0747
-7.5 | -0.3086 | 0.0067 | -0.1239 | -46.0597
-7 | -0.255 | 0.0064 | -0.1235 | -39.8438
-6.5 | -0.2017 | 0.0061 | -0.1229 | -33.0656
-6 | -0.1479 | 0.00592 | -0.1225 | -24.9831
-5.5 | -0.0932 | 0.00574 | -0.1222 | -16.2369
-5 | -0.0387 | 0.00558 | -0.1219 | -6.9355
-4.5 | 0.0157 | 0.00545 | -0.1216 | 2.8807
-4 | 0.0702 | 0.00535 | -0.1212 | 13.1215
-3.5 | 0.1234 | 0.00532 | -0.1206 | 23.1955
-3 | 0.1749 | 0.00536 | -0.1196 | 32.6306
-2.5 | 0.2281 | 0.00533 | -0.119 | 42.7955
-2 | 0.2812 | 0.00534 | -0.1184 | 52.6592
-1.5 | 0.3345 | 0.00536 | -0.1178 | 62.4067
-0.5 | 0.4424 | 0.00524 | -0.117 | 84.4275
0 | 0.4965 | 0.00525 | -0.1166 | 94.5714
0.5 | 0.548 | 0.00512 | -0.1157 | 107.0312
1 | 0.5965 | 0.00532 | -0.1142 | 112.1241
1.5 | 0.6423 | 0.00563 | -0.1122 | 114.0853
2.5 | 0.7319 | 0.00621 | -0.108 | 117.8583
3 | 0.7802 | 0.00645 | -0.1065 | 120.9612
3.5 | 0.8264 | 0.00676 | -0.1046 | 122.2485
4 | 0.8683 | 0.00731 | -0.1019 | 118.7825
4.5 | 0.9163 | 0.00741 | -0.1004 | 123.6572
5 | 1.0082 | 0.00752 | -0.1094 | 134.0691
5.5 | 1.0536 | 0.0079 | -0.1073 | 133.3671
6 | 1.0974 | 0.00837 | -0.105 | 131.1111
6.5 | 1.1387 | 0.00898 | -0.1022 | 126.804
7 | 1.1842 | 0.00935 | -0.1003 | 126.6524
7.5 | 1.2287 | 0.00976 | -0.0982 | 125.8914
8 | 1.2724 | 0.0102 | -0.096 | 124.7451
8.5 | 1.3127 | 0.01061 | -0.0931 | 123.7229
9 | 1.3515 | 0.01107 | -0.09 | 122.0867
9.5 | 1.3891 | 0.01166 | -0.0868 | 119.1338
10 | 1.4295 | 0.01216 | -0.0842 | 117.5576
10.5 | 1.4685 | 0.01273 | -0.0816 | 115.3574
11 | 1.5063 | 0.01337 | -0.0788 | 112.6627
11.5 | 1.5429 | 0.01409 | -0.0759 | 109.5032
12 | 1.5764 | 0.01496 | -0.0727 | 105.3743
12.5 | 1.6067 | 0.01602 | -0.0691 | 100.2934
13 | 1.6403 | 0.0169 | -0.0663 | 97.0592
13.5 | 1.6717 | 0.01795 | -0.0633 | 93.1309
14 | 1.7004 | 0.01918 | -0.0601 | 88.6548
14.5 | 1.727 | 0.0206 | -0.0569 | 83.835
15 | 1.7524 | 0.02213 | -0.0538 | 79.1866
15.5 | 1.7752 | 0.0239 | -0.0506 | 74.2762
16 | 1.794 | 0.02603 | -0.0473 | 68.9205
16.5 | 1.8134 | 0.02819 | -0.0445 | 64.3278
17 | 1.8268 | 0.03094 | -0.0414 | 59.0433
17.5 | 1.8376 | 0.03405 | -0.0385 | 53.9677
18 | 1.8449 | 0.03767 | -0.036 | 48.9753
18.5 | 1.8446 | 0.04224 | -0.0335 | 43.6695
19 | 1.8552 | 0.04594 | -0.0322 | 40.3831
19.5 | 1.8528 | 0.05126 | -0.0309 | 36.1451
20 | 1.8583 | 0.05584 | -0.0302 | 33.279

## 91. Re 7M Mach 0.10 (1)
BIGFOIL.COM POLAR EXPORT
goe547
GOE 547 |  |  |  | Cl Max: | 1.584 | at alpha= | 11.5 | deg
JavaFoil+Calcfoil stall+Eppler ext transition |  |  |  | L/D Max: | 162.396 | at alpha= | 5.5 | deg
Re: | 7000000 |  |  | Cd Min: | 0.00425 | at alpha= | 1 | deg
Mach: | 0.1 |  |  | Cl=0 at alpha= | -4.8158 | deg
|  |  |  | @ Cl=0.1, Cd= | 0.0047438
|  |  |  | @ Cl=0.4, Cd= | 0.004798
|  |  |  | @ Cl=0.6, Cd= | 0.0044434
alpha (deg) | Cl | Cd | Cm | Cl/Cd
-19 | -0.527 | 0.15743 | -0.041 | -3.345
-18.5 | -0.544 | 0.14684 | -0.042 | -3.707
-18 | -0.562 | 0.13606 | -0.043 | -4.128
-17.5 | -0.577 | 0.13065 | -0.044 | -4.417
-17 | -0.591 | 0.12184 | -0.046 | -4.854
-16.5 | -0.603 | 0.11466 | -0.047 | -5.26
-16 | -0.614 | 0.10606 | -0.049 | -5.785
-15.5 | -0.62 | 0.09967 | -0.049 | -6.223
-15 | -0.626 | 0.09143 | -0.052 | -6.844
-14.5 | -0.632 | 0.08035 | -0.057 | -7.86
-14 | -0.633 | 0.07156 | -0.062 | -8.853
-13.5 | -0.63 | 0.06417 | -0.065 | -9.821
-13 | -0.622 | 0.05803 | -0.067 | -10.717
-12.5 | -0.612 | 0.0502 | -0.07 | -12.2
-12 | -0.618 | 0.02984 | -0.08 | -20.712
-11.5 | -0.611 | 0.01728 | -0.087 | -35.382
-11 | -0.601 | 0.01027 | -0.093 | -58.554
-10.5 | -0.571 | 0.00855 | -0.096 | -66.842
-10 | -0.532 | 0.00786 | -0.097 | -67.649
-9.5 | -0.49 | 0.00647 | -0.099 | -75.649
-9 | -0.443 | 0.00624 | -0.1 | -71.073
-8.5 | -0.395 | 0.00611 | -0.101 | -64.749
-8 | -0.345 | 0.00678 | -0.102 | -50.955
-7.5 | -0.294 | 0.0055 | -0.103 | -53.498
-7 | -0.242 | 0.00543 | -0.104 | -44.49
-6.5 | -0.188 | 0.00521 | -0.105 | -36.097
-6 | -0.133 | 0.00508 | -0.106 | -26.211
-5.5 | -0.077 | 0.00508 | -0.107 | -15.214
-5 | -0.021 | 0.00484 | -0.108 | -4.313
-4.5 | 0.036 | 0.00479 | -0.109 | 7.558
-4 | 0.094 | 0.00475 | -0.11 | 19.734
-3.5 | 0.152 | 0.00469 | -0.111 | 32.308
-3 | 0.21 | 0.00511 | -0.112 | 41.099
-2.5 | 0.268 | 0.00495 | -0.114 | 54.15
-2 | 0.327 | 0.00527 | -0.115 | 61.972
-1.5 | 0.385 | 0.00492 | -0.116 | 78.315
-1 | 0.444 | 0.00444 | -0.117 | 100.183
-0.5 | 0.503 | 0.00476 | -0.118 | 105.647
0 | 0.565 | 0.00454 | -0.119 | 124.467
0.5 | 0.623 | 0.00438 | -0.12 | 142.198
1 | 0.681 | 0.00425 | -0.121 | 160.407
1.5 | 0.74 | 0.00501 | -0.122 | 147.655
2 | 0.798 | 0.00612 | -0.123 | 130.289
2.5 | 0.856 | 0.00646 | -0.124 | 132.47
3 | 0.914 | 0.0064 | -0.125 | 142.677
3.5 | 0.971 | 0.00668 | -0.126 | 145.362
4 | 1.028 | 0.00683 | -0.127 | 150.555
4.5 | 1.084 | 0.00695 | -0.128 | 156.057
5 | 1.14 | 0.00725 | -0.129 | 157.182
5.5 | 1.194 | 0.00735 | -0.13 | 162.396
6 | 1.248 | 0.00775 | -0.13 | 160.988
6.5 | 1.301 | 0.00814 | -0.131 | 159.828
7 | 1.352 | 0.00851 | -0.132 | 158.799
7.5 | 1.402 | 0.00905 | -0.133 | 154.971
8 | 1.444 | 0.00946 | -0.134 | 152.666
8.5 | 1.481 | 0.00995 | -0.135 | 148.8
9 | 1.514 | 0.01046 | -0.136 | 144.698
9.5 | 1.54 | 0.01106 | -0.137 | 139.261
10 | 1.561 | 0.01171 | -0.138 | 133.322
10.5 | 1.576 | 0.01237 | -0.139 | 127.332
11 | 1.583 | 0.01566 | -0.139 | 101.124
11.5 | 1.584 | 0.01645 | -0.14 | 96.316
12 | 1.578 | 0.01465 | -0.141 | 107.699
12.5 | 1.565 | 0.01552 | -0.142 | 100.881
13 | 1.546 | 0.0165 | -0.143 | 93.704
13.5 | 1.489 | 0.02146 | -0.14 | 69.396
14 | 1.452 | 0.02318 | -0.14 | 62.636
14.5 | 1.412 | 0.02451 | -0.14 | 57.596
15 | 1.367 | 0.02617 | -0.141 | 52.248
15.5 | 1.292 | 0.03535 | -0.137 | 36.541
16 | 1.22 | 0.04493 | -0.133 | 27.157
16.5 | 1.145 | 0.05882 | -0.128 | 19.461

## 92. Re 7M Mach 0.10 (2)
BIGFOIL.COM POLAR EXPORT
goe547
GOE 547 |  |  |  | Cl Max: | 1.8449 | at alpha= | 19 | deg
XFOIL ncrit=9 |  |  |  | L/D Max: | 130.664 | at alpha= | 6 | deg
Re: | 7000000 |  |  | Cd Min: | 0.20849 | at alpha= | -20 | deg
Mach: | 0.1 |  |  | Cl=0 at alpha= | -4.6387 | deg
|  |  |  | @ Cl=0.1, Cd= | 0.0053432
|  |  |  | @ Cl=0.4, Cd= | 0.0052991
|  |  |  | @ Cl=0.6, Cd= | 0.005346
alpha (deg) | Cl | Cd | Cm | Cl/Cd
-20 | -0.5996 | 0.20849 | -0.0022 | -2.8759
-19.5 | -0.6027 | 0.19691 | -0.0069 | -3.0608
-18.5 | -0.5931 | 0.18078 | -0.0142 | -3.2808
-17.5 | -1.3065 | 0.02923 | -0.1193 | -44.6972
-17 | -1.2933 | 0.02475 | -0.1229 | -52.2545
-16.5 | -1.2575 | 0.02135 | -0.1251 | -58.8993
-16 | -1.2205 | 0.01894 | -0.125 | -64.4403
-15.5 | -1.1826 | 0.01705 | -0.1238 | -69.3607
-15 | -1.1328 | 0.01556 | -0.1242 | -72.8021
-14.5 | -1.0781 | 0.01438 | -0.1251 | -74.9722
-14 | -1.0218 | 0.01319 | -0.1262 | -77.4678
-13.5 | -0.9687 | 0.01194 | -0.1266 | -81.1307
-13 | -0.9138 | 0.01105 | -0.1269 | -82.6968
-12.5 | -0.8404 | 0.01017 | -0.1312 | -82.6352
-12 | -0.7794 | 0.00936 | -0.1328 | -83.2692
-11.5 | -0.7299 | 0.00895 | -0.1315 | -81.5531
-11 | -0.6821 | 0.00852 | -0.1299 | -80.0587
-10.5 | -0.6313 | 0.00821 | -0.1288 | -76.894
-10 | -0.5794 | 0.00789 | -0.1279 | -73.4347
-9.5 | -0.5277 | 0.00753 | -0.1269 | -70.0797
-9 | -0.4748 | 0.00729 | -0.1262 | -65.1303
-8.5 | -0.4204 | 0.00707 | -0.1258 | -59.4625
-8 | -0.366 | 0.00688 | -0.1253 | -53.1977
-7.5 | -0.3116 | 0.00674 | -0.1248 | -46.2315
-7 | -0.257 | 0.00649 | -0.1245 | -39.5994
-6.5 | -0.2037 | 0.00613 | -0.1238 | -33.23
-6 | -0.1494 | 0.00594 | -0.1233 | -25.1515
-5.5 | -0.0945 | 0.00576 | -0.123 | -16.4062
-5 | -0.0396 | 0.0056 | -0.1226 | -7.0714
-4.5 | 0.0152 | 0.00546 | -0.1223 | 2.7839
-4 | 0.07 | 0.00536 | -0.1219 | 13.0597
-3.5 | 0.1237 | 0.00533 | -0.1212 | 23.2083
-3 | 0.1754 | 0.00537 | -0.1202 | 32.6629
-2.5 | 0.229 | 0.00534 | -0.1196 | 42.8839
-2 | 0.2824 | 0.00534 | -0.119 | 52.8839
-1.5 | 0.336 | 0.00537 | -0.1184 | 62.5698
-1 | 0.3901 | 0.00531 | -0.1179 | 73.4652
-0.5 | 0.4444 | 0.00525 | -0.1175 | 84.6476
0 | 0.4988 | 0.00525 | -0.1171 | 95.0095
0.5 | 0.5506 | 0.00514 | -0.1162 | 107.1206
1 | 0.5992 | 0.00534 | -0.1147 | 112.2097
2 | 0.6879 | 0.00601 | -0.11 | 114.4592
3 | 0.7836 | 0.00647 | -0.1068 | 121.1128
3.5 | 0.8299 | 0.00679 | -0.1048 | 122.2239
4 | 0.8719 | 0.00734 | -0.102 | 118.7875
4.5 | 0.9202 | 0.00744 | -0.1005 | 123.6828
6 | 1.1015 | 0.00843 | -0.1048 | 130.6643
6.5 | 1.1433 | 0.00903 | -0.1019 | 126.6113
7 | 1.1891 | 0.0094 | -0.1 | 126.5
7.5 | 1.2335 | 0.00983 | -0.0977 | 125.4832
8 | 1.2767 | 0.01027 | -0.0953 | 124.3135
8.5 | 1.3162 | 0.01069 | -0.0921 | 123.1244
9 | 1.3554 | 0.01118 | -0.0889 | 121.2343
9.5 | 1.3942 | 0.01177 | -0.0858 | 118.4537
10 | 1.4345 | 0.0123 | -0.0831 | 116.626
10.5 | 1.4739 | 0.0129 | -0.0803 | 114.2558
11 | 1.5114 | 0.01358 | -0.0774 | 111.296
11.5 | 1.5473 | 0.01436 | -0.0742 | 107.7507
12 | 1.5793 | 0.01537 | -0.0706 | 102.7521
12.5 | 1.6114 | 0.01639 | -0.0672 | 98.316
13 | 1.6449 | 0.01734 | -0.0642 | 94.8616
13.5 | 1.6753 | 0.01851 | -0.061 | 90.5078
14 | 1.7038 | 0.01985 | -0.0577 | 85.8338
14.5 | 1.7298 | 0.02138 | -0.0544 | 80.9074
15 | 1.7544 | 0.02308 | -0.0511 | 76.0139
15.5 | 1.7758 | 0.02505 | -0.0478 | 70.8902
16 | 1.7933 | 0.02741 | -0.0444 | 65.425
16.5 | 1.8107 | 0.02986 | -0.0414 | 60.6397
17 | 1.8174 | 0.03336 | -0.038 | 54.4784
17.5 | 1.8237 | 0.03709 | -0.0351 | 49.1696
18 | 1.8295 | 0.04116 | -0.0328 | 44.4485
18.5 | 1.837 | 0.04522 | -0.0311 | 40.6236
19 | 1.8449 | 0.04949 | -0.0299 | 37.2782
19.5 | 1.8384 | 0.0555 | -0.0288 | 33.1243
20 | 1.8395 | 0.0609 | -0.0284 | 30.2053

## 93. Re 7M Mach 0.25 (1)
BIGFOIL.COM POLAR EXPORT
goe547
GOE 547 |  |  |  | Cl Max: | 1.56 | at alpha= | 10 | deg
JavaFoil+Calcfoil stall+Eppler ext transition |  |  |  | L/D Max: | 164.905 | at alpha= | 1 | deg
Re: | 7000000 |  |  | Cd Min: | 0.00424 | at alpha= | 1 | deg
Mach: | 0.25 |  |  | Cl=0 at alpha= | -4.819 | deg
|  |  |  | @ Cl=0.1, Cd= | 0.0047253
|  |  |  | @ Cl=0.4, Cd= | 0.004962
|  |  |  | @ Cl=0.6, Cd= | 0.0044614
alpha (deg) | Cl | Cd | Cm | Cl/Cd
-18 | -0.243 | 0.18843 | -0.04 | -1.291
-17.5 | -0.298 | 0.16912 | -0.041 | -1.76
-17 | -0.346 | 0.15289 | -0.042 | -2.264
-16.5 | -0.39 | 0.14141 | -0.042 | -2.758
-16 | -0.43 | 0.12931 | -0.042 | -3.322
-15.5 | -0.464 | 0.11789 | -0.043 | -3.939
-15 | -0.495 | 0.10868 | -0.045 | -4.551
-14.5 | -0.52 | 0.09654 | -0.049 | -5.388
-14 | -0.538 | 0.08894 | -0.05 | -6.054
-13.5 | -0.552 | 0.08257 | -0.053 | -6.68
-13 | -0.558 | 0.07569 | -0.055 | -7.369
-12.5 | -0.557 | 0.07041 | -0.057 | -7.912
-12 | -0.546 | 0.06683 | -0.058 | -8.168
-11.5 | -0.55 | 0.04217 | -0.076 | -13.037
-11 | -0.524 | 0.03935 | -0.078 | -13.325
-10.5 | -0.525 | 0.01961 | -0.089 | -26.789
-10 | -0.523 | 0.00909 | -0.099 | -57.587
-9.5 | -0.489 | 0.00781 | -0.101 | -62.553
-9 | -0.446 | 0.00646 | -0.102 | -69.062
-8.5 | -0.399 | 0.00617 | -0.104 | -64.737
-8 | -0.35 | 0.00607 | -0.105 | -57.73
-7.5 | -0.299 | 0.00559 | -0.106 | -53.535
-7 | -0.246 | 0.00552 | -0.107 | -44.605
-6.5 | -0.192 | 0.0053 | -0.108 | -36.156
-6 | -0.136 | 0.00516 | -0.109 | -26.34
-5.5 | -0.079 | 0.00507 | -0.11 | -15.627
-5 | -0.021 | 0.00491 | -0.111 | -4.356
-4.5 | 0.037 | 0.00476 | -0.112 | 7.799
-4 | 0.096 | 0.00473 | -0.113 | 20.348
-3.5 | 0.156 | 0.00466 | -0.115 | 33.412
-3 | 0.215 | 0.00508 | -0.116 | 42.428
-2.5 | 0.276 | 0.00492 | -0.117 | 56.048
-2 | 0.336 | 0.00481 | -0.118 | 69.697
-1.5 | 0.396 | 0.005 | -0.119 | 79.245
-1 | 0.457 | 0.00442 | -0.12 | 103.298
-0.5 | 0.516 | 0.00483 | -0.121 | 106.992
0 | 0.581 | 0.0045 | -0.122 | 129.145
0.5 | 0.64 | 0.00438 | -0.123 | 146.239
1 | 0.7 | 0.00424 | -0.124 | 164.905
1.5 | 0.76 | 0.00492 | -0.125 | 154.295
2 | 0.82 | 0.00622 | -0.126 | 131.772
2.5 | 0.879 | 0.00652 | -0.127 | 134.81
3 | 0.939 | 0.00651 | -0.128 | 144.122
3.5 | 0.998 | 0.00672 | -0.129 | 148.466
4 | 1.056 | 0.00688 | -0.13 | 153.401
4.5 | 1.113 | 0.00709 | -0.131 | 157.058
5 | 1.17 | 0.00734 | -0.132 | 159.346
5.5 | 1.225 | 0.00763 | -0.133 | 160.663
6 | 1.28 | 0.00792 | -0.134 | 161.549
6.5 | 1.333 | 0.00836 | -0.135 | 159.454
7 | 1.385 | 0.00894 | -0.136 | 154.948
7.5 | 1.435 | 0.00948 | -0.137 | 151.387
8 | 1.474 | 0.00992 | -0.138 | 148.631
8.5 | 1.507 | 0.01054 | -0.139 | 142.991
9 | 1.533 | 0.01108 | -0.14 | 138.347
9.5 | 1.551 | 0.01181 | -0.141 | 131.4
10 | 1.56 | 0.01253 | -0.141 | 124.54
10.5 | 1.559 | 0.01333 | -0.142 | 116.991
11 | 1.547 | 0.01715 | -0.143 | 90.235
11.5 | 1.524 | 0.01837 | -0.144 | 82.965
12 | 1.489 | 0.01633 | -0.145 | 91.164
12.5 | 1.41 | 0.02182 | -0.142 | 64.64
13 | 1.345 | 0.0241 | -0.142 | 55.807
13.5 | 1.268 | 0.02658 | -0.142 | 47.716
14 | 1.168 | 0.03337 | -0.139 | 35.016
14.5 | 1.083 | 0.03479 | -0.139 | 31.126
15 | 0.949 | 0.0533 | -0.13 | 17.807

## 94. Re 7M Mach 0.25 (2)
BIGFOIL.COM POLAR EXPORT
goe547
GOE 547 |  |  |  | Cl Max: | 1.7488 | at alpha= | 16 | deg
XFOIL ncrit=9 |  |  |  | L/D Max: | 126.437 | at alpha= | 6 | deg
Re: | 7000000 |  |  | Cd Min: | 0.22044 | at alpha= | -19.5 | deg
Mach: | 0.25 |  |  | Cl=0 at alpha= | -4.6083 | deg
|  |  |  | @ Cl=0.1, Cd= | 0.0054065
|  |  |  | @ Cl=0.4, Cd= | 0.0053601
|  |  |  | @ Cl=0.6, Cd= | 0.005386
alpha (deg) | Cl | Cd | Cm | Cl/Cd
-19.5 | -0.562 | 0.22044 | -0.0019 | -2.5494
-19 | -0.5682 | 0.20453 | -0.007 | -2.7781
-18.5 | -0.5549 | 0.1984 | -0.0099 | -2.7969
-18 | -0.5471 | 0.1904 | -0.0132 | -2.8734
-17.5 | -0.5553 | 0.17766 | -0.018 | -3.1256
-17 | -0.5421 | 0.17033 | -0.0222 | -3.1826
-16.5 | -0.5431 | 0.15839 | -0.0289 | -3.4289
-16 | -0.531 | 0.15 | -0.0343 | -3.54
-15.5 | -0.5481 | 0.13541 | -0.0424 | -4.0477
-15 | -0.966 | 0.05695 | -0.1002 | -16.9622
-14.5 | -1.0578 | 0.02715 | -0.1405 | -38.9613
-14 | -1.052 | 0.02142 | -0.1408 | -49.113
-13.5 | -1.0097 | 0.01732 | -0.1421 | -58.2968
-13 | -0.9639 | 0.01495 | -0.1405 | -64.4749
-12.5 | -0.8925 | 0.01301 | -0.1431 | -68.6011
-12 | -0.8198 | 0.01127 | -0.1458 | -72.7418
-11.5 | -0.7653 | 0.01044 | -0.144 | -73.3046
-11 | -0.7185 | 0.00958 | -0.1408 | -75
-10.5 | -0.6665 | 0.00899 | -0.1384 | -74.1379
-10 | -0.6117 | 0.00851 | -0.1366 | -71.8801
-9.5 | -0.5553 | 0.00817 | -0.1351 | -67.9682
-9 | -0.5003 | 0.00772 | -0.1335 | -64.8057
-8.5 | -0.4431 | 0.00746 | -0.1324 | -59.3968
-8 | -0.3854 | 0.0072 | -0.1314 | -53.5278
-7.5 | -0.328 | 0.007 | -0.1305 | -46.8571
-7 | -0.2705 | 0.00681 | -0.1297 | -39.721
-6.5 | -0.2145 | 0.0064 | -0.1288 | -33.5156
-6 | -0.1582 | 0.00611 | -0.1279 | -25.892
-5.5 | -0.1014 | 0.00591 | -0.1272 | -17.1574
-5 | -0.0445 | 0.00572 | -0.1266 | -7.7797
-4.5 | 0.0123 | 0.00557 | -0.1259 | 2.2083
-4 | 0.0688 | 0.00544 | -0.1253 | 12.6471
-3.5 | 0.1247 | 0.00538 | -0.1246 | 23.1784
-3 | 0.1786 | 0.00544 | -0.1236 | 32.8309
-2.5 | 0.2337 | 0.00538 | -0.1228 | 43.4387
-2 | 0.2892 | 0.00536 | -0.1221 | 53.9552
-1.5 | 0.3444 | 0.00538 | -0.1214 | 64.0149
-1 | 0.4002 | 0.00536 | -0.1208 | 74.6642
-0.5 | 0.4558 | 0.00527 | -0.1203 | 86.4896
0 | 0.5117 | 0.00528 | -0.1198 | 96.9129
0.5 | 0.5664 | 0.00533 | -0.119 | 106.2664
1 | 0.6144 | 0.00541 | -0.117 | 113.5675
1.5 | 0.6604 | 0.00579 | -0.1146 | 114.0587
2 | 0.7044 | 0.00615 | -0.1118 | 114.5366
2.5 | 0.7519 | 0.00637 | -0.1097 | 118.0377
3 | 0.8022 | 0.00657 | -0.1081 | 122.1005
3.5 | 0.8451 | 0.00711 | -0.105 | 118.8608
4 | 0.8914 | 0.00747 | -0.1026 | 119.3307
4.5 | 0.9404 | 0.00759 | -0.1006 | 123.8999
6 | 1.1215 | 0.00887 | -0.103 | 126.4374
6.5 | 1.1675 | 0.00931 | -0.1003 | 125.4028
7 | 1.2124 | 0.00972 | -0.0974 | 124.7325
7.5 | 1.2526 | 0.01021 | -0.0935 | 122.6836
8 | 1.2955 | 0.01065 | -0.0902 | 121.6432
8.5 | 1.3383 | 0.01118 | -0.087 | 119.7048
9 | 1.3786 | 0.01186 | -0.0833 | 116.2395
9.5 | 1.4206 | 0.01249 | -0.08 | 113.739
10 | 1.4617 | 0.01318 | -0.0767 | 110.9029
10.5 | 1.4998 | 0.01404 | -0.073 | 106.8234
11 | 1.5361 | 0.01502 | -0.0691 | 102.2703
11.5 | 1.5676 | 0.01631 | -0.0646 | 96.1128
12 | 1.6016 | 0.01752 | -0.0607 | 91.4155
12.5 | 1.6316 | 0.01901 | -0.0565 | 85.8285
13 | 1.6623 | 0.02055 | -0.0527 | 80.8905
13.5 | 1.6869 | 0.02255 | -0.0484 | 74.8071
14 | 1.7111 | 0.02468 | -0.0444 | 69.3314
14.5 | 1.7298 | 0.02733 | -0.0402 | 63.2931
15 | 1.7422 | 0.03058 | -0.0361 | 56.9719
15.5 | 1.747 | 0.03469 | -0.0321 | 50.3603
16 | 1.7488 | 0.03938 | -0.0287 | 44.4083
16.5 | 1.7459 | 0.04485 | -0.0261 | 38.9275
17 | 1.7354 | 0.05156 | -0.0243 | 33.6579
17.5 | 1.7182 | 0.05939 | -0.0236 | 28.9308
18 | 1.6981 | 0.0681 | -0.0239 | 24.9354
18.5 | 1.6719 | 0.07796 | -0.0254 | 21.4456
19 | 1.6444 | 0.08856 | -0.028 | 18.5682
19.5 | 1.5903 | 0.10339 | -0.0333 | 15.3816
20 | 1.5572 | 0.11561 | -0.038 | 13.4694

## 95. Re 7M Mach 0.50 (1)
BIGFOIL.COM POLAR EXPORT
goe547
GOE 547 |  |  |  | Cl Max: | 1.546 | at alpha= | 7.5 | deg
JavaFoil+Calcfoil stall+Eppler ext transition |  |  |  | L/D Max: | 170.996 | at alpha= | 1 | deg
Re: | 7000000 |  |  | Cd Min: | 0.00451 | at alpha= | -2 | deg
Mach: | 0.5 |  |  | Cl=0 at alpha= | -4.8203 | deg
|  |  |  | @ Cl=0.1, Cd= | 0.0048296
|  |  |  | @ Cl=0.4, Cd= | 0.0048981
|  |  |  | @ Cl=0.6, Cd= | 0.0046714
alpha (deg) | Cl | Cd | Cm | Cl/Cd
-20 | -0.801 | 0.15232 | -0.053 | -5.258
-19.5 | -0.775 | 0.14805 | -0.053 | -5.238
-19 | -0.75 | 0.14383 | -0.054 | -5.214
-18.5 | -0.724 | 0.13304 | -0.055 | -5.446
-18 | -0.699 | 0.14081 | -0.056 | -4.967
-17.5 | -0.674 | 0.12994 | -0.056 | -5.186
-17 | -0.648 | 0.12668 | -0.057 | -5.113
-16.5 | -0.622 | 0.1236 | -0.057 | -5.029
-16 | -0.595 | 0.11678 | -0.057 | -5.096
-15.5 | -0.569 | 0.11441 | -0.057 | -4.969
-15 | -0.542 | 0.10462 | -0.057 | -5.183
-14.5 | -0.516 | 0.10008 | -0.056 | -5.152
-14 | -0.489 | 0.09739 | -0.057 | -5.025
-13.5 | -0.463 | 0.09313 | -0.057 | -4.972
-13 | -0.437 | 0.08894 | -0.057 | -4.911
-12.5 | -0.411 | 0.09043 | -0.058 | -4.54
-12 | -0.384 | 0.08432 | -0.058 | -4.554
-11.5 | -0.357 | 0.0786 | -0.058 | -4.547
-11 | -0.331 | 0.07142 | -0.06 | -4.637
-10.5 | -0.305 | 0.06592 | -0.062 | -4.627
-10 | -0.279 | 0.05965 | -0.064 | -4.678
-9.5 | -0.256 | 0.04957 | -0.075 | -5.167
-9 | -0.253 | 0.01843 | -0.103 | -13.745
-8.5 | -0.237 | 0.00949 | -0.113 | -25.011
-8 | -0.244 | 0.02022 | -0.101 | -12.071
-7.5 | -0.231 | 0.04546 | -0.057 | -5.075
-7 | -0.248 | 0.00705 | -0.119 | -35.127
-6.5 | -0.201 | 0.0058 | -0.121 | -34.584
-6 | -0.145 | 0.00547 | -0.122 | -26.576
-5.5 | -0.086 | 0.00528 | -0.123 | -16.275
-5 | -0.023 | 0.00512 | -0.124 | -4.57
-4.5 | 0.041 | 0.00491 | -0.126 | 8.325
-4 | 0.107 | 0.00482 | -0.127 | 22.107
-3.5 | 0.173 | 0.00519 | -0.128 | 33.332
-3 | 0.24 | 0.00516 | -0.129 | 46.524
-2.5 | 0.307 | 0.0051 | -0.13 | 60.235
-2 | 0.375 | 0.00451 | -0.132 | 83.095
-1.5 | 0.442 | 0.00555 | -0.133 | 79.611
-1 | 0.51 | 0.00496 | -0.134 | 102.751
-0.5 | 0.577 | 0.00455 | -0.135 | 126.851
0 | 0.649 | 0.00493 | -0.136 | 131.711
0.5 | 0.715 | 0.00494 | -0.137 | 144.73
1 | 0.782 | 0.00457 | -0.139 | 170.996
1.5 | 0.849 | 0.00673 | -0.14 | 126.039
2 | 0.915 | 0.00686 | -0.141 | 133.342
2.5 | 0.982 | 0.00704 | -0.142 | 139.383
3 | 1.048 | 0.00708 | -0.143 | 147.876
3.5 | 1.113 | 0.00739 | -0.144 | 150.667
4 | 1.177 | 0.00759 | -0.145 | 155.112
4.5 | 1.239 | 0.00785 | -0.147 | 157.846
5 | 1.299 | 0.0088 | -0.148 | 147.567
5.5 | 1.357 | 0.00892 | -0.149 | 152.173
6 | 1.412 | 0.00937 | -0.15 | 150.716
6.5 | 1.462 | 0.01006 | -0.151 | 145.299
7 | 1.507 | 0.01085 | -0.152 | 138.95
7.5 | 1.546 | 0.0117 | -0.153 | 132.151
8 | 1.539 | 0.01282 | -0.154 | 120.047
8.5 | 1.468 | 0.01459 | -0.155 | 100.594
9 | 0.754 | 0.06204 | -0.096 | 12.15
9.5 | 0.783 | 0.06543 | -0.099 | 11.962
10 | 0.8 | 0.07596 | -0.086 | 10.528
10.5 | 0.823 | 0.07571 | -0.08 | 10.871
11 | 0.86 | 0.07706 | -0.098 | 11.166
11.5 | 0.889 | 0.08056 | -0.1 | 11.033
12 | 0.905 | 0.08373 | -0.088 | 10.808
12.5 | 0.942 | 0.08491 | -0.101 | 11.088

## 96. Re 7M Mach 0.50 (2)
BIGFOIL.COM POLAR EXPORT
goe547
GOE 547 |  |  |  | Cl Max: | 1.0361 | at alpha= | 5 | deg
XFOIL ncrit=9 |  |  |  | L/D Max: | 122.042 | at alpha= | 3 | deg
Re: | 7000000 |  |  | Cd Min: | 0.25017 | at alpha= | -20 | deg
Mach: | 0.5 |  |  | Cl=0 at alpha= | -4.4828 | deg
|  |  |  | @ Cl=0.1, Cd= | 0.0058404
|  |  |  | @ Cl=0.4, Cd= | 0.0054732
|  |  |  | @ Cl=0.6, Cd= | 0.0054874
alpha (deg) | Cl | Cd | Cm | Cl/Cd
-20 | -0.6017 | 0.25017 | 0.0024 | -2.4052
-19.5 | -0.5848 | 0.24174 | -0.0014 | -2.4191
-19 | -0.567 | 0.23429 | -0.0049 | -2.4201
-18.5 | -0.55 | 0.22665 | -0.0083 | -2.4266
-18 | -0.5324 | 0.22009 | -0.0113 | -2.419
-17.5 | -0.5097 | 0.21109 | -0.0169 | -2.4146
-17 | -0.4883 | 0.20144 | -0.0226 | -2.424
-16.5 | -0.4661 | 0.19246 | -0.0283 | -2.4218
-16 | -0.4444 | 0.18319 | -0.0344 | -2.4259
-15.5 | -0.4222 | 0.17454 | -0.0401 | -2.4189
-15 | -0.4014 | 0.16492 | -0.0464 | -2.4339
-14.5 | -0.3831 | 0.15528 | -0.0527 | -2.4672
-14 | -0.3631 | 0.14636 | -0.0588 | -2.4809
-13.5 | -0.3467 | 0.13685 | -0.0652 | -2.5334
-13 | -0.3346 | 0.12653 | -0.0722 | -2.6444
-12.5 | -0.3156 | 0.11988 | -0.0758 | -2.6326
-12 | -0.3055 | 0.11143 | -0.0804 | -2.7416
-11.5 | -0.3052 | 0.10084 | -0.0871 | -3.0266
-11 | -0.2852 | 0.09348 | -0.0928 | -3.0509
-10.5 | -0.2786 | 0.08513 | -0.098 | -3.2726
-10 | -0.2763 | 0.07218 | -0.1122 | -3.8279
-9.5 | -0.2602 | 0.0633 | -0.1226 | -4.1106
-9 | -0.2719 | 0.05145 | -0.1361 | -5.2847
-8.5 | -0.2729 | 0.03558 | -0.1624 | -7.67
-8 | -0.2988 | 0.02429 | -0.1702 | -12.3014
-7.5 | -0.3329 | 0.0155 | -0.1654 | -21.4774
-7 | -0.3041 | 0.01147 | -0.1599 | -26.5126
-6.5 | -0.2529 | 0.00934 | -0.1552 | -27.0771
-6 | -0.1923 | 0.00819 | -0.1515 | -23.4799
-5.5 | -0.1326 | 0.00708 | -0.148 | -18.7288
-5 | -0.0675 | 0.00658 | -0.1455 | -10.2584
-4.5 | -0.0022 | 0.00624 | -0.1434 | -0.35256
-4 | 0.0618 | 0.00596 | -0.1413 | 10.3691
-3.5 | 0.1257 | 0.00576 | -0.1396 | 21.8229
-3 | 0.188 | 0.00568 | -0.1377 | 33.0986
-2.5 | 0.2517 | 0.00562 | -0.1364 | 44.7865
-2 | 0.3154 | 0.00552 | -0.1353 | 57.1377
-1.5 | 0.3787 | 0.00548 | -0.1342 | 69.1058
-1 | 0.4417 | 0.00546 | -0.1332 | 80.8974
-0.5 | 0.5037 | 0.00548 | -0.132 | 91.9161
0 | 0.5655 | 0.00543 | -0.1309 | 104.1436
0.5 | 0.6256 | 0.00553 | -0.1294 | 113.1284
1 | 0.6776 | 0.00571 | -0.1263 | 118.669
1.5 | 0.7177 | 0.00638 | -0.1209 | 112.4922
2 | 0.767 | 0.00674 | -0.1173 | 113.7982
2.5 | 0.816 | 0.00694 | -0.1135 | 117.5793
3 | 0.8665 | 0.0071 | -0.1098 | 122.0423
3.5 | 0.8971 | 0.0078 | -0.1021 | 115.0128
4 | 0.9466 | 0.00804 | -0.098 | 117.7363
4.5 | 0.9961 | 0.00832 | -0.0938 | 119.7236
5 | 1.0361 | 0.00865 | -0.0877 | 119.7803

## 97. Re 8M Mach 0.00 (1)
BIGFOIL.COM POLAR EXPORT
goe547
GOE 547 |  |  |  | Cl Max: | 1.59 | at alpha= | 11.5 | deg
JavaFoil+Calcfoil stall+Eppler ext transition |  |  |  | L/D Max: | 163.458 | at alpha= | 6 | deg
Re: | 8000000 |  |  | Cd Min: | 0.00426 | at alpha= | 1 | deg
Mach: | 0 |  |  | Cl=0 at alpha= | -4.8158 | deg
|  |  |  | @ Cl=0.1, Cd= | 0.0049269
|  |  |  | @ Cl=0.4, Cd= | 0.0044614
|  |  |  | @ Cl=0.6, Cd= | 0.0043886
alpha (deg) | Cl | Cd | Cm | Cl/Cd
-19.5 | -0.55 | 0.16005 | -0.041 | -3.439
-19 | -0.566 | 0.15086 | -0.042 | -3.752
-18.5 | -0.581 | 0.14211 | -0.043 | -4.088
-18 | -0.595 | 0.13502 | -0.044 | -4.405
-17.5 | -0.607 | 0.12779 | -0.045 | -4.75
-17 | -0.619 | 0.1183 | -0.047 | -5.23
-16.5 | -0.627 | 0.1127 | -0.047 | -5.564
-16 | -0.634 | 0.1048 | -0.049 | -6.05
-15.5 | -0.639 | 0.09764 | -0.051 | -6.542
-15 | -0.646 | 0.08477 | -0.056 | -7.614
-14.5 | -0.654 | 0.07016 | -0.063 | -9.32
-14 | -0.648 | 0.06683 | -0.064 | -9.69
-13.5 | -0.644 | 0.0579 | -0.067 | -11.131
-13 | -0.643 | 0.04569 | -0.073 | -14.074
-12.5 | -0.638 | 0.03543 | -0.077 | -17.997
-12 | -0.633 | 0.02344 | -0.083 | -26.992
-11.5 | -0.643 | 0.0098 | -0.092 | -65.593
-11 | -0.611 | 0.00867 | -0.094 | -70.517
-10.5 | -0.573 | 0.00806 | -0.096 | -71.134
-10 | -0.533 | 0.00759 | -0.097 | -70.243
-9.5 | -0.489 | 0.00634 | -0.098 | -77.08
-9 | -0.443 | 0.00617 | -0.099 | -71.745
-8.5 | -0.394 | 0.00599 | -0.1 | -65.796
-8 | -0.345 | 0.00537 | -0.101 | -64.166
-7.5 | -0.293 | 0.00578 | -0.102 | -50.758
-7 | -0.241 | 0.00558 | -0.104 | -43.155
-6.5 | -0.187 | 0.00547 | -0.105 | -34.188
-6 | -0.133 | 0.0053 | -0.106 | -25.027
-5.5 | -0.077 | 0.00492 | -0.107 | -15.644
-5 | -0.021 | 0.00478 | -0.108 | -4.35
-4.5 | 0.036 | 0.00466 | -0.109 | 7.74
-4 | 0.093 | 0.00498 | -0.11 | 18.75
-3.5 | 0.151 | 0.00454 | -0.111 | 33.213
-3 | 0.209 | 0.00493 | -0.112 | 42.387
-2.5 | 0.267 | 0.00489 | -0.113 | 54.615
-2 | 0.325 | 0.00478 | -0.114 | 67.991
-1.5 | 0.383 | 0.00447 | -0.115 | 85.768
-1 | 0.442 | 0.00444 | -0.116 | 99.699
-0.5 | 0.5 | 0.00476 | -0.117 | 105.073
0 | 0.562 | 0.0045 | -0.118 | 124.934
0.5 | 0.62 | 0.00433 | -0.119 | 143.223
1 | 0.678 | 0.00426 | -0.12 | 159.268
1.5 | 0.736 | 0.00496 | -0.121 | 148.445
2 | 0.794 | 0.00605 | -0.122 | 131.292
2.5 | 0.852 | 0.00633 | -0.123 | 134.587
3 | 0.909 | 0.00627 | -0.124 | 144.994
3.5 | 0.967 | 0.00651 | -0.125 | 148.422
4 | 1.023 | 0.0067 | -0.126 | 152.826
4.5 | 1.079 | 0.00681 | -0.127 | 158.398
5 | 1.134 | 0.00701 | -0.128 | 161.893
5.5 | 1.189 | 0.0077 | -0.129 | 154.395
6 | 1.242 | 0.0076 | -0.13 | 163.458
6.5 | 1.295 | 0.00797 | -0.131 | 162.53
7 | 1.346 | 0.00828 | -0.132 | 162.54
7.5 | 1.396 | 0.00885 | -0.133 | 157.79
8 | 1.438 | 0.00925 | -0.133 | 155.554
8.5 | 1.476 | 0.00975 | -0.134 | 151.413
9 | 1.509 | 0.01014 | -0.135 | 148.829
9.5 | 1.537 | 0.01077 | -0.136 | 142.759
10 | 1.56 | 0.01135 | -0.137 | 137.47
10.5 | 1.576 | 0.01197 | -0.138 | 131.697
11 | 1.586 | 0.01501 | -0.139 | 105.651
11.5 | 1.59 | 0.01581 | -0.139 | 100.612
12 | 1.588 | 0.01407 | -0.14 | 112.806
12.5 | 1.579 | 0.01485 | -0.141 | 106.305
13 | 1.564 | 0.01863 | -0.142 | 83.942
13.5 | 1.527 | 0.01978 | -0.141 | 77.21
14 | 1.484 | 0.02171 | -0.14 | 68.362
14.5 | 1.451 | 0.02279 | -0.14 | 63.671
15 | 1.41 | 0.02482 | -0.14 | 56.805
15.5 | 1.35 | 0.03099 | -0.138 | 43.568
16 | 1.295 | 0.03601 | -0.137 | 35.972
16.5 | 1.23 | 0.04528 | -0.133 | 27.151

## 98. Re 8M Mach 0.00 (2)
BIGFOIL.COM POLAR EXPORT
goe547
GOE 547 |  |  |  | Cl Max: | 1.8874 | at alpha= | 20 | deg
XFOIL ncrit=9 |  |  |  | L/D Max: | 136.856 | at alpha= | 5.5 | deg
Re: | 8000000 |  |  | Cd Min: | 0.20043 | at alpha= | -20 | deg
Mach: | 0 |  |  | Cl=0 at alpha= | -4.6385 | deg
|  |  |  | @ Cl=0.1, Cd= | 0.0052458
|  |  |  | @ Cl=0.4, Cd= | 0.0052537
|  |  |  | @ Cl=0.6, Cd= | 0.0055626
alpha (deg) | Cl | Cd | Cm | Cl/Cd
-20 | -0.6196 | 0.20043 | -0.0041 | -3.0914
-19 | -0.6163 | 0.18251 | -0.0123 | -3.3768
-18.5 | -1.3812 | 0.02945 | -0.1154 | -46.8998
-18 | -1.3733 | 0.02457 | -0.1198 | -55.8934
-17.5 | -1.3364 | 0.02229 | -0.1211 | -59.9551
-17 | -1.2944 | 0.0201 | -0.1226 | -64.398
-16 | -1.218 | 0.01652 | -0.1213 | -73.7288
-15.5 | -1.1709 | 0.01512 | -0.1216 | -77.4405
-15 | -1.1189 | 0.01403 | -0.1223 | -79.7505
-14.5 | -1.0643 | 0.01312 | -0.1232 | -81.1204
-13.5 | -0.9599 | 0.01105 | -0.124 | -86.8688
-13 | -0.8922 | 0.01029 | -0.1275 | -86.7055
-12.5 | -0.8273 | 0.00949 | -0.1303 | -87.176
-12 | -0.7729 | 0.00893 | -0.1306 | -86.551
-11.5 | -0.7273 | 0.00857 | -0.1287 | -84.8658
-11 | -0.6789 | 0.00815 | -0.1275 | -83.3006
-10.5 | -0.6281 | 0.00786 | -0.1266 | -79.9109
-10 | -0.5765 | 0.00759 | -0.1259 | -75.9552
-9.5 | -0.5247 | 0.00723 | -0.1252 | -72.5726
-9 | -0.4718 | 0.00697 | -0.1247 | -67.6901
-8.5 | -0.4184 | 0.00678 | -0.1243 | -61.7109
-8 | -0.3643 | 0.0066 | -0.124 | -55.197
-7.5 | -0.3097 | 0.00644 | -0.1237 | -48.0901
-7 | -0.2554 | 0.00631 | -0.1234 | -40.4754
-6.5 | -0.2023 | 0.00596 | -0.1229 | -33.943
-6 | -0.148 | 0.00575 | -0.1225 | -25.7391
-5.5 | -0.0938 | 0.00558 | -0.1222 | -16.81
-5 | -0.0394 | 0.00544 | -0.1218 | -7.2426
-4.5 | 0.0151 | 0.00532 | -0.1215 | 2.8383
-4 | 0.0695 | 0.00524 | -0.1211 | 13.2634
-3.5 | 0.1221 | 0.00525 | -0.1204 | 23.2571
-3 | 0.1744 | 0.0053 | -0.1196 | 32.9057
-2.5 | 0.2274 | 0.00529 | -0.1189 | 42.9868
-2 | 0.2808 | 0.00529 | -0.1184 | 53.0813
-1.5 | 0.3344 | 0.00529 | -0.1178 | 63.2136
-1 | 0.3887 | 0.00526 | -0.1175 | 73.8973
0 | 0.4965 | 0.0052 | -0.1166 | 95.4808
0.5 | 0.5489 | 0.00527 | -0.1159 | 104.1556
1.5 | 0.6397 | 0.00579 | -0.1118 | 110.4836
2 | 0.6845 | 0.00611 | -0.1096 | 112.0295
2.5 | 0.7325 | 0.00623 | -0.1081 | 117.5762
3 | 0.7815 | 0.00642 | -0.1068 | 121.729
3.5 | 0.8232 | 0.00699 | -0.104 | 117.7682
4 | 0.8715 | 0.00723 | -0.1026 | 120.5394
4.5 | 0.92 | 0.00738 | -0.1012 | 124.6612
5 | 0.9597 | 0.00725 | -0.0979 | 132.3724
5.5 | 1.0579 | 0.00773 | -0.1082 | 136.8564
6 | 1.0988 | 0.00836 | -0.1053 | 131.4354
6.5 | 1.1436 | 0.00879 | -0.1032 | 130.1024
7 | 1.1899 | 0.00914 | -0.1014 | 130.186
7.5 | 1.2345 | 0.00956 | -0.0994 | 129.1318
8 | 1.2793 | 0.00995 | -0.0974 | 128.5729
8.5 | 1.322 | 0.01037 | -0.095 | 127.4831
9 | 1.3598 | 0.01085 | -0.0917 | 125.3272
9.5 | 1.3987 | 0.01135 | -0.0887 | 123.2335
10 | 1.439 | 0.01184 | -0.0861 | 121.5372
10.5 | 1.478 | 0.0124 | -0.0834 | 119.1935
11 | 1.5163 | 0.01302 | -0.0806 | 116.4593
11.5 | 1.5521 | 0.01375 | -0.0776 | 112.88
12 | 1.5851 | 0.01463 | -0.0742 | 108.3459
12.5 | 1.6189 | 0.01547 | -0.0711 | 104.6477
13 | 1.6529 | 0.01632 | -0.0683 | 101.2806
13.5 | 1.6841 | 0.01734 | -0.0652 | 97.1223
14 | 1.7134 | 0.01851 | -0.062 | 92.5662
14.5 | 1.7407 | 0.01985 | -0.0588 | 87.6927
15 | 1.7662 | 0.02134 | -0.0555 | 82.7648
15.5 | 1.7892 | 0.02306 | -0.0523 | 77.5889
16 | 1.8082 | 0.02511 | -0.0489 | 72.0112
16.5 | 1.8279 | 0.02721 | -0.0459 | 67.1775
17 | 1.8387 | 0.03009 | -0.0425 | 61.1067
17.5 | 1.8486 | 0.03324 | -0.0394 | 55.6137
18 | 1.8589 | 0.03652 | -0.0369 | 50.9009
18.5 | 1.8695 | 0.03997 | -0.0349 | 46.7726
19 | 1.8807 | 0.04349 | -0.0333 | 43.2444
19.5 | 1.8811 | 0.04833 | -0.0317 | 38.922
20 | 1.8874 | 0.05274 | -0.0308 | 35.7869

## 99. Re 8M Mach 0.10 (1)
BIGFOIL.COM POLAR EXPORT
goe547
GOE 547 |  |  |  | Cl Max: | 1.584 | at alpha= | 11.5 | deg
JavaFoil+Calcfoil stall+Eppler ext transition |  |  |  | L/D Max: | 163.435 | at alpha= | 6 | deg
Re: | 8000000 |  |  | Cd Min: | 0.0042 | at alpha= | 1 | deg
Mach: | 0.1 |  |  | Cl=0 at alpha= | -4.8158 | deg
|  |  |  | @ Cl=0.1, Cd= | 0.0049921
|  |  |  | @ Cl=0.4, Cd= | 0.0044225
|  |  |  | @ Cl=0.6, Cd= | 0.0043997
alpha (deg) | Cl | Cd | Cm | Cl/Cd
-19 | -0.527 | 0.15527 | -0.041 | -3.391
-18.5 | -0.544 | 0.14606 | -0.042 | -3.728
-18 | -0.561 | 0.1375 | -0.043 | -4.082
-17.5 | -0.577 | 0.13137 | -0.044 | -4.391
-17 | -0.591 | 0.12037 | -0.046 | -4.913
-16.5 | -0.603 | 0.11419 | -0.047 | -5.283
-16 | -0.613 | 0.1079 | -0.048 | -5.681
-15.5 | -0.622 | 0.09731 | -0.051 | -6.389
-15 | -0.626 | 0.09048 | -0.053 | -6.922
-14.5 | -0.636 | 0.07614 | -0.06 | -8.353
-14 | -0.639 | 0.0661 | -0.064 | -9.669
-13.5 | -0.632 | 0.0625 | -0.065 | -10.109
-13 | -0.63 | 0.05129 | -0.07 | -12.292
-12.5 | -0.622 | 0.04307 | -0.074 | -14.449
-12 | -0.619 | 0.02918 | -0.081 | -21.222
-11.5 | -0.614 | 0.01635 | -0.088 | -37.569
-11 | -0.609 | 0.00891 | -0.094 | -68.307
-10.5 | -0.572 | 0.00824 | -0.096 | -69.414
-10 | -0.533 | 0.0077 | -0.097 | -69.184
-9.5 | -0.49 | 0.00639 | -0.099 | -76.583
-9 | -0.443 | 0.00623 | -0.1 | -71.222
-8.5 | -0.395 | 0.00592 | -0.101 | -66.771
-8 | -0.345 | 0.00619 | -0.102 | -55.837
-7.5 | -0.294 | 0.00571 | -0.103 | -51.589
-7 | -0.242 | 0.00565 | -0.104 | -42.774
-6.5 | -0.188 | 0.00553 | -0.105 | -33.994
-6 | -0.133 | 0.00531 | -0.106 | -25.076
-5.5 | -0.077 | 0.00487 | -0.107 | -15.875
-5 | -0.021 | 0.00482 | -0.108 | -4.327
-4.5 | 0.036 | 0.00468 | -0.109 | 7.742
-4 | 0.094 | 0.00505 | -0.11 | 18.583
-3.5 | 0.152 | 0.00449 | -0.111 | 33.748
-3 | 0.21 | 0.00496 | -0.113 | 42.325
-2.5 | 0.268 | 0.00482 | -0.114 | 55.625
-2 | 0.327 | 0.00474 | -0.115 | 68.914
-1.5 | 0.385 | 0.00443 | -0.116 | 87.084
-1 | 0.445 | 0.0044 | -0.117 | 101.141
-0.5 | 0.503 | 0.00469 | -0.118 | 107.279
0 | 0.565 | 0.00446 | -0.119 | 126.563
0.5 | 0.623 | 0.00436 | -0.12 | 142.823
1 | 0.681 | 0.0042 | -0.121 | 162.369
1.5 | 0.74 | 0.00495 | -0.122 | 149.431
2 | 0.798 | 0.00609 | -0.123 | 131.068
2.5 | 0.856 | 0.00632 | -0.124 | 135.337
3 | 0.914 | 0.00631 | -0.125 | 144.74
3.5 | 0.971 | 0.00651 | -0.126 | 149.246
4 | 1.028 | 0.00662 | -0.127 | 155.285
4.5 | 1.084 | 0.00688 | -0.128 | 157.705
5 | 1.14 | 0.0074 | -0.129 | 154.082
5.5 | 1.194 | 0.00778 | -0.13 | 153.416
6 | 1.248 | 0.00764 | -0.13 | 163.435
6.5 | 1.301 | 0.00799 | -0.131 | 162.876
7 | 1.352 | 0.00831 | -0.132 | 162.761
7.5 | 1.402 | 0.00888 | -0.133 | 157.843
8 | 1.444 | 0.00933 | -0.134 | 154.768
8.5 | 1.481 | 0.00985 | -0.135 | 150.457
9 | 1.514 | 0.0103 | -0.136 | 146.904
9.5 | 1.54 | 0.01089 | -0.137 | 141.427
10 | 1.561 | 0.01148 | -0.138 | 136.017
10.5 | 1.576 | 0.01212 | -0.138 | 129.954
11 | 1.583 | 0.01531 | -0.139 | 103.417
11.5 | 1.584 | 0.01607 | -0.14 | 98.585
12 | 1.578 | 0.01432 | -0.141 | 110.241
12.5 | 1.565 | 0.01514 | -0.142 | 103.377
13 | 1.546 | 0.01609 | -0.143 | 96.081
13.5 | 1.493 | 0.02072 | -0.141 | 72.075
14 | 1.453 | 0.02249 | -0.14 | 64.632
14.5 | 1.414 | 0.02385 | -0.141 | 59.287
15 | 1.369 | 0.02543 | -0.141 | 53.851
15.5 | 1.295 | 0.03394 | -0.137 | 38.164
16 | 1.227 | 0.04232 | -0.134 | 28.98
16.5 | 1.153 | 0.05497 | -0.13 | 20.972

## 100. Re 8M Mach 0.10 (2)
BIGFOIL.COM POLAR EXPORT
goe547
GOE 547 |  |  |  | Cl Max: | 0.9648 | at alpha= | 5 | deg
XFOIL ncrit=9 |  |  |  | L/D Max: | 128.812 | at alpha= | 5 | deg
Re: | 8000000 |  |  | Cd Min: | 0.00749 | at alpha= | 5 | deg
Mach: | 0.1 |  |  | Cl=0 at alpha= | -99 | deg
|  |  |  | @ Cl=0.1, Cd= | 0.0052
|  |  |  | @ Cl=0.4, Cd= | 0.0052
|  |  |  | @ Cl=0.6, Cd= | 0.0054887
alpha (deg) | Cl | Cd | Cm | Cl/Cd
0 | 0.4989 | 0.0052 | -0.1171 | 95.9423
0.5 | 0.5516 | 0.00527 | -0.1164 | 104.6679
1 | 0.5962 | 0.00546 | -0.1141 | 109.1941
1.5 | 0.6426 | 0.00581 | -0.1121 | 110.6024
2 | 0.6876 | 0.00613 | -0.11 | 112.1697
2.5 | 0.7356 | 0.00626 | -0.1084 | 117.508
3 | 0.7849 | 0.00644 | -0.107 | 121.8789
3.5 | 0.8264 | 0.00703 | -0.1041 | 117.5533
4 | 0.8752 | 0.00725 | -0.1027 | 120.7172
4.5 | 0.9239 | 0.0074 | -0.1012 | 124.8514
5 | 0.9648 | 0.00749 | -0.0982 | 128.8117

## 101. Re 8M Mach 0.25 (1)
BIGFOIL.COM POLAR EXPORT
goe547
GOE 547 |  |  |  | Cl Max: | 1.56 | at alpha= | 10 | deg
JavaFoil+Calcfoil stall+Eppler ext transition |  |  |  | L/D Max: | 163.875 | at alpha= | 6 | deg
Re: | 8000000 |  |  | Cd Min: | 0.00434 | at alpha= | 0.5 | deg
Mach: | 0.25 |  |  | Cl=0 at alpha= | -4.819 | deg
|  |  |  | @ Cl=0.1, Cd= | 0.0049793
|  |  |  | @ Cl=0.4, Cd= | 0.0044767
|  |  |  | @ Cl=0.6, Cd= | 0.0046519
alpha (deg) | Cl | Cd | Cm | Cl/Cd
-16.5 | -0.39 | 0.13771 | -0.042 | -2.833
-16 | -0.43 | 0.12972 | -0.043 | -3.312
-15.5 | -0.464 | 0.11768 | -0.043 | -3.946
-15 | -0.495 | 0.10768 | -0.046 | -4.597
-14.5 | -0.52 | 0.09822 | -0.048 | -5.292
-14 | -0.54 | 0.08713 | -0.052 | -6.198
-13.5 | -0.553 | 0.08045 | -0.054 | -6.87
-13 | -0.559 | 0.07457 | -0.056 | -7.491
-12.5 | -0.562 | 0.06625 | -0.062 | -8.482
-12 | -0.553 | 0.06055 | -0.065 | -9.137
-11.5 | -0.565 | 0.03256 | -0.082 | -17.339
-11 | -0.538 | 0.03038 | -0.083 | -17.714
-10.5 | -0.537 | 0.01487 | -0.092 | -36.128
-10 | -0.526 | 0.00857 | -0.099 | -61.431
-9.5 | -0.489 | 0.00771 | -0.101 | -63.407
-9 | -0.446 | 0.00645 | -0.102 | -69.145
-8.5 | -0.399 | 0.0061 | -0.104 | -65.494
-8 | -0.35 | 0.00546 | -0.105 | -64.135
-7.5 | -0.299 | 0.00582 | -0.106 | -51.397
-7 | -0.246 | 0.00573 | -0.107 | -42.943
-6.5 | -0.192 | 0.00552 | -0.108 | -34.73
-6 | -0.136 | 0.0054 | -0.109 | -25.202
-5.5 | -0.079 | 0.00494 | -0.11 | -16.013
-5 | -0.021 | 0.00479 | -0.111 | -4.463
-4.5 | 0.037 | 0.00463 | -0.112 | 8.009
-4 | 0.096 | 0.00501 | -0.113 | 19.195
-3.5 | 0.156 | 0.00455 | -0.115 | 34.225
-3 | 0.215 | 0.00495 | -0.116 | 43.57
-2.5 | 0.276 | 0.0049 | -0.117 | 56.268
-2 | 0.336 | 0.0048 | -0.118 | 69.868
-1.5 | 0.396 | 0.00448 | -0.119 | 88.425
-1 | 0.457 | 0.00443 | -0.12 | 103.063
-0.5 | 0.517 | 0.00442 | -0.121 | 116.887
0 | 0.581 | 0.0048 | -0.122 | 121.065
0.5 | 0.64 | 0.00434 | -0.123 | 147.421
1 | 0.7 | 0.00494 | -0.124 | 141.739
1.5 | 0.76 | 0.00497 | -0.125 | 152.997
2 | 0.82 | 0.00614 | -0.126 | 133.566
2.5 | 0.879 | 0.00643 | -0.127 | 136.724
3 | 0.939 | 0.00655 | -0.128 | 143.233
3.5 | 0.998 | 0.00659 | -0.129 | 151.402
4 | 1.056 | 0.00675 | -0.13 | 156.499
4.5 | 1.113 | 0.00693 | -0.131 | 160.611
5 | 1.17 | 0.00753 | -0.132 | 155.375
5.5 | 1.225 | 0.00777 | -0.133 | 157.771
6 | 1.28 | 0.00781 | -0.134 | 163.875
6.5 | 1.333 | 0.00823 | -0.135 | 161.924
7 | 1.385 | 0.0086 | -0.136 | 160.91
7.5 | 1.435 | 0.00924 | -0.137 | 155.329
8 | 1.474 | 0.00972 | -0.138 | 151.668
8.5 | 1.507 | 0.01029 | -0.139 | 146.513
9 | 1.533 | 0.01082 | -0.14 | 141.678
9.5 | 1.551 | 0.01153 | -0.14 | 134.495
10 | 1.56 | 0.01226 | -0.141 | 127.223
10.5 | 1.559 | 0.01305 | -0.142 | 119.485
11 | 1.547 | 0.01676 | -0.143 | 92.336
11.5 | 1.524 | 0.01484 | -0.144 | 102.729
12 | 1.489 | 0.01591 | -0.145 | 93.588
12.5 | 1.413 | 0.02102 | -0.143 | 67.25
13 | 1.347 | 0.02334 | -0.142 | 57.723
13.5 | 1.271 | 0.02577 | -0.142 | 49.293
14 | 1.168 | 0.0327 | -0.139 | 35.726
14.5 | 1.087 | 0.03348 | -0.14 | 32.461
15 | 0.957 | 0.04931 | -0.132 | 19.409

## 102. Re 8M Mach 0.25 (2)
BIGFOIL.COM POLAR EXPORT
goe547
GOE 547 |  |  |  | Cl Max: | 1.777 | at alpha= | 16.5 | deg
XFOIL ncrit=9 |  |  |  | L/D Max: | 135.531 | at alpha= | 5.5 | deg
Re: | 8000000 |  |  | Cd Min: | 0.2193 | at alpha= | -19.5 | deg
Mach: | 0.25 |  |  | Cl=0 at alpha= | -4.6056 | deg
|  |  |  | @ Cl=0.1, Cd= | 0.0053158
|  |  |  | @ Cl=0.4, Cd= | 0.0053001
|  |  |  | @ Cl=0.6, Cd= | 0.0055027
alpha (deg) | Cl | Cd | Cm | Cl/Cd
-19.5 | -0.5655 | 0.2193 | -0.0017 | -2.5787
-19 | -0.5758 | 0.20203 | -0.0074 | -2.8501
-18.5 | -0.5659 | 0.19473 | -0.0107 | -2.9061
-18 | -0.5666 | 0.18404 | -0.0152 | -3.0787
-17.5 | -0.5519 | 0.17618 | -0.0203 | -3.1326
-17 | -0.5536 | 0.16386 | -0.0271 | -3.3785
-16.5 | -0.5403 | 0.15607 | -0.0321 | -3.4619
-15.5 | -0.5451 | 0.1331 | -0.046 | -4.0954
-15 | -1.0156 | 0.04744 | -0.1112 | -21.4081
-14.5 | -1.0711 | 0.02593 | -0.1408 | -41.3074
-14 | -1.0536 | 0.02021 | -0.1424 | -52.1326
-13.5 | -1.0077 | 0.01634 | -0.1437 | -61.6707
-13 | -0.9613 | 0.01414 | -0.142 | -67.9844
-12.5 | -0.8798 | 0.01241 | -0.1462 | -70.8944
-12 | -0.8155 | 0.01088 | -0.147 | -74.954
-11.5 | -0.7714 | 0.01014 | -0.1431 | -76.075
-11 | -0.7223 | 0.00933 | -0.1402 | -77.4169
-10.5 | -0.6693 | 0.00874 | -0.138 | -76.5789
-10 | -0.615 | 0.00822 | -0.1361 | -74.8175
-9.5 | -0.5587 | 0.00789 | -0.1346 | -70.8112
-9 | -0.5023 | 0.00748 | -0.1332 | -67.1524
-8.5 | -0.4451 | 0.00717 | -0.1321 | -62.0781
-8 | -0.388 | 0.00693 | -0.131 | -55.9885
-7.5 | -0.3299 | 0.00671 | -0.1303 | -49.1654
-7 | -0.272 | 0.00652 | -0.1295 | -41.7178
-6.5 | -0.2145 | 0.00637 | -0.1288 | -33.6735
-6 | -0.1588 | 0.00595 | -0.1278 | -26.6891
-5.5 | -0.1018 | 0.00573 | -0.1272 | -17.7661
-5 | -0.0448 | 0.00556 | -0.1265 | -8.0576
-4.5 | 0.012 | 0.00542 | -0.1259 | 2.214
-4 | 0.0685 | 0.00531 | -0.1253 | 12.9002
-3.5 | 0.1231 | 0.00532 | -0.1243 | 23.1391
-3 | 0.178 | 0.00535 | -0.1235 | 33.271
-2.5 | 0.2334 | 0.00531 | -0.1227 | 43.9548
-2 | 0.2891 | 0.0053 | -0.1221 | 54.5472
-1.5 | 0.3444 | 0.00531 | -0.1214 | 64.8588
-1 | 0.4006 | 0.0053 | -0.1209 | 75.5849
-0.5 | 0.4561 | 0.00519 | -0.1204 | 87.8805
0 | 0.5118 | 0.00524 | -0.1198 | 97.6718
0.5 | 0.5659 | 0.00532 | -0.119 | 106.3722
1 | 0.6107 | 0.00556 | -0.1163 | 109.8381
1.5 | 0.6577 | 0.00593 | -0.1141 | 110.9106
2 | 0.7042 | 0.00625 | -0.1118 | 112.672
2.5 | 0.7532 | 0.00636 | -0.11 | 118.4277
3 | 0.8037 | 0.00654 | -0.1084 | 122.8899
3.5 | 0.8446 | 0.00719 | -0.1049 | 117.4687
4 | 0.8953 | 0.00736 | -0.1034 | 121.644
4.5 | 0.9449 | 0.00753 | -0.1015 | 125.4847
5 | 0.9867 | 0.00788 | -0.0981 | 125.2157
5.5 | 1.0856 | 0.00801 | -0.1077 | 135.5306
6 | 1.1269 | 0.00869 | -0.1041 | 129.6778
6.5 | 1.1739 | 0.0091 | -0.1016 | 129
7 | 1.2204 | 0.00953 | -0.099 | 128.0588
7.5 | 1.2618 | 0.00997 | -0.0953 | 126.5597
8 | 1.3046 | 0.0104 | -0.092 | 125.4423
8.5 | 1.3466 | 0.01094 | -0.0885 | 123.0896
9 | 1.3885 | 0.01153 | -0.0851 | 120.425
9.5 | 1.4309 | 0.01214 | -0.0819 | 117.8666
10 | 1.4718 | 0.01282 | -0.0785 | 114.805
10.5 | 1.5101 | 0.01366 | -0.0747 | 110.549
11 | 1.5448 | 0.01471 | -0.0704 | 105.017
11.5 | 1.5812 | 0.01571 | -0.0666 | 100.6493
12 | 1.6155 | 0.01686 | -0.0627 | 95.8185
12.5 | 1.6468 | 0.01825 | -0.0585 | 90.2356
13 | 1.678 | 0.01972 | -0.0546 | 85.0913
13.5 | 1.7036 | 0.0216 | -0.0502 | 78.8704
14 | 1.7284 | 0.02365 | -0.0461 | 73.0825
14.5 | 1.7465 | 0.02626 | -0.0417 | 66.508
15 | 1.7541 | 0.0298 | -0.037 | 58.8624
15.5 | 1.7654 | 0.03334 | -0.0332 | 52.9514
16 | 1.7653 | 0.03806 | -0.0295 | 46.382
16.5 | 1.777 | 0.04213 | -0.0271 | 42.179
17 | 1.7687 | 0.04836 | -0.0248 | 36.5736
17.5 | 1.7553 | 0.05558 | -0.0236 | 31.5815
18 | 1.7383 | 0.06364 | -0.0233 | 27.3146
18.5 | 1.7147 | 0.07291 | -0.0242 | 23.518
19 | 1.6887 | 0.08302 | -0.0261 | 20.3409
19.5 | 1.6387 | 0.09685 | -0.0305 | 16.92
20 | 1.606 | 0.10887 | -0.0349 | 14.7515

## 103. Re 8M Mach 0.50 (1)
BIGFOIL.COM POLAR EXPORT
goe547
GOE 547 |  |  |  | Cl Max: | 1.546 | at alpha= | 7.5 | deg
JavaFoil+Calcfoil stall+Eppler ext transition |  |  |  | L/D Max: | 161.311 | at alpha= | 4.5 | deg
Re: | 8000000 |  |  | Cd Min: | 0.0044 | at alpha= | -2 | deg
Mach: | 0.5 |  |  | Cl=0 at alpha= | -4.8203 | deg
|  |  |  | @ Cl=0.1, Cd= | 0.0052055
|  |  |  | @ Cl=0.4, Cd= | 0.0045828
|  |  |  | @ Cl=0.6, Cd= | 0.0046118
alpha (deg) | Cl | Cd | Cm | Cl/Cd
-20 | -0.801 | 0.14923 | -0.053 | -5.368
-19.5 | -0.776 | 0.14417 | -0.054 | -5.38
-19 | -0.75 | 0.14162 | -0.054 | -5.297
-18.5 | -0.725 | 0.12998 | -0.055 | -5.576
-18 | -0.699 | 0.13958 | -0.056 | -5.011
-17.5 | -0.674 | 0.1299 | -0.056 | -5.188
-17 | -0.648 | 0.12574 | -0.057 | -5.153
-16.5 | -0.622 | 0.11991 | -0.057 | -5.185
-16 | -0.595 | 0.11589 | -0.057 | -5.137
-15.5 | -0.569 | 0.11287 | -0.057 | -5.039
-15 | -0.543 | 0.1035 | -0.057 | -5.243
-14.5 | -0.516 | 0.10049 | -0.057 | -5.132
-14 | -0.489 | 0.09574 | -0.057 | -5.112
-13.5 | -0.463 | 0.09115 | -0.057 | -5.081
-13 | -0.437 | 0.08714 | -0.058 | -5.012
-12.5 | -0.411 | 0.08798 | -0.058 | -4.668
-12 | -0.384 | 0.08289 | -0.059 | -4.634
-11.5 | -0.358 | 0.07803 | -0.059 | -4.583
-11 | -0.331 | 0.07152 | -0.061 | -4.634
-10.5 | -0.305 | 0.06492 | -0.063 | -4.705
-10 | -0.279 | 0.05893 | -0.065 | -4.742
-9.5 | -0.259 | 0.0452 | -0.08 | -5.735
-9 | -0.256 | 0.01604 | -0.105 | -15.983
-8.5 | -0.239 | 0.00845 | -0.114 | -28.292
-8 | -0.253 | 0.01367 | -0.108 | -18.499
-7.5 | -0.232 | 0.04363 | -0.066 | -5.324
-7 | -0.248 | 0.00747 | -0.119 | -33.231
-6.5 | -0.201 | 0.00609 | -0.121 | -32.979
-6 | -0.145 | 0.00585 | -0.122 | -24.868
-5.5 | -0.086 | 0.00559 | -0.123 | -15.356
-5 | -0.023 | 0.00542 | -0.124 | -4.318
-4.5 | 0.041 | 0.00483 | -0.126 | 8.462
-4 | 0.107 | 0.00525 | -0.127 | 20.274
-3.5 | 0.173 | 0.0046 | -0.128 | 37.579
-3 | 0.24 | 0.00506 | -0.129 | 47.428
-2.5 | 0.307 | 0.00445 | -0.13 | 69.048
-2 | 0.375 | 0.0044 | -0.132 | 85.114
-1.5 | 0.442 | 0.00489 | -0.133 | 90.308
-1 | 0.51 | 0.00491 | -0.134 | 103.892
-0.5 | 0.577 | 0.0045 | -0.135 | 128.246
0 | 0.649 | 0.00485 | -0.136 | 133.989
0.5 | 0.715 | 0.00491 | -0.137 | 145.512
1 | 0.782 | 0.00512 | -0.139 | 152.659
1.5 | 0.849 | 0.0066 | -0.14 | 128.562
2 | 0.915 | 0.00656 | -0.141 | 139.64
2.5 | 0.982 | 0.0069 | -0.142 | 142.241
3 | 1.048 | 0.00713 | -0.143 | 146.873
3.5 | 1.113 | 0.00719 | -0.144 | 154.81
4 | 1.177 | 0.00746 | -0.145 | 157.826
4.5 | 1.239 | 0.00768 | -0.147 | 161.311
5 | 1.299 | 0.00852 | -0.148 | 152.45
5.5 | 1.357 | 0.00901 | -0.149 | 150.553
6 | 1.412 | 0.00917 | -0.15 | 153.946
6.5 | 1.462 | 0.00988 | -0.151 | 147.976
7 | 1.507 | 0.01074 | -0.152 | 140.343
7.5 | 1.546 | 0.01142 | -0.153 | 135.389
8 | 1.539 | 0.01252 | -0.154 | 122.928
8.5 | 1.468 | 0.01429 | -0.155 | 102.669
9 | 0.755 | 0.06057 | -0.098 | 12.47
9.5 | 0.799 | 0.05877 | -0.112 | 13.598
10 | 0.8 | 0.07504 | -0.086 | 10.658
10.5 | 0.824 | 0.0748 | -0.083 | 11.019
11 | 0.863 | 0.0749 | -0.1 | 11.518
11.5 | 0.889 | 0.08101 | -0.101 | 10.979
12 | 0.905 | 0.08329 | -0.088 | 10.867
12.5 | 0.964 | 0.07419 | -0.117 | 12.992

## 104. Re 8M Mach 0.50 (2)
BIGFOIL.COM POLAR EXPORT
goe547
GOE 547 |  |  |  | Cl Max: | 1.4752 | at alpha= | 9.5 | deg
XFOIL ncrit=9 |  |  |  | L/D Max: | 122.742 | at alpha= | 4.5 | deg
Re: | 8000000 |  |  | Cd Min: | 0.25 | at alpha= | -20 | deg
Mach: | 0.5 |  |  | Cl=0 at alpha= | -4.4721 | deg
|  |  |  | @ Cl=0.1, Cd= | 0.0056922
|  |  |  | @ Cl=0.4, Cd= | 0.0053934
|  |  |  | @ Cl=0.6, Cd= | 0.0054636
alpha (deg) | Cl | Cd | Cm | Cl/Cd
-20 | -0.6033 | 0.25 | 0.0027 | -2.4132
-19.5 | -0.5855 | 0.24202 | -0.001 | -2.4192
-19 | -0.5676 | 0.23453 | -0.0045 | -2.4202
-18.5 | -0.5512 | 0.22561 | -0.0085 | -2.4432
-18 | -0.5254 | 0.21809 | -0.0143 | -2.4091
-17.5 | -0.5012 | 0.20949 | -0.0201 | -2.3925
-17 | -0.4805 | 0.19967 | -0.0258 | -2.4065
-16.5 | -0.4594 | 0.19047 | -0.0315 | -2.4119
-16 | -0.439 | 0.18083 | -0.0376 | -2.4277
-15.5 | -0.4156 | 0.17232 | -0.0435 | -2.4118
-15 | -0.395 | 0.16275 | -0.05 | -2.427
-14.5 | -0.379 | 0.1529 | -0.0561 | -2.4787
-14 | -0.3599 | 0.14376 | -0.0624 | -2.5035
-13.5 | -0.346 | 0.13408 | -0.0688 | -2.5805
-13 | -0.3318 | 0.12428 | -0.0757 | -2.6698
-12.5 | -0.3187 | 0.11793 | -0.0778 | -2.7025
-12 | -0.3092 | 0.10914 | -0.083 | -2.8331
-11.5 | -0.3107 | 0.09848 | -0.0899 | -3.155
-10.5 | -0.2852 | 0.08263 | -0.1013 | -3.4515
-10 | -0.2904 | 0.06797 | -0.1188 | -4.2725
-9.5 | -0.2858 | 0.05988 | -0.126 | -4.7729
-9 | -0.2934 | 0.04675 | -0.144 | -6.2759
-8.5 | -0.2921 | 0.03063 | -0.1697 | -9.5364
-8 | -0.3185 | 0.02249 | -0.1706 | -14.1618
-7.5 | -0.3429 | 0.01449 | -0.1651 | -23.6646
-7 | -0.3142 | 0.01049 | -0.1592 | -29.9523
-6.5 | -0.2578 | 0.0088 | -0.1548 | -29.2955
-6 | -0.1955 | 0.00776 | -0.1512 | -25.1933
-5.5 | -0.1309 | 0.00709 | -0.1483 | -18.4626
-5 | -0.069 | 0.00633 | -0.1453 | -10.9005
-4.5 | -0.0036 | 0.00604 | -0.1432 | -0.59603
-4 | 0.061 | 0.00579 | -0.1412 | 10.5354
-3.5 | 0.1248 | 0.00563 | -0.1394 | 22.167
-3 | 0.1877 | 0.00557 | -0.1377 | 33.6984
-2.5 | 0.2524 | 0.00548 | -0.1366 | 46.0584
-2 | 0.3166 | 0.00541 | -0.1356 | 58.5213
-1.5 | 0.379 | 0.0054 | -0.1343 | 70.1852
-1 | 0.4423 | 0.00538 | -0.1333 | 82.2119
-0.5 | 0.5047 | 0.0054 | -0.1322 | 93.463
0 | 0.5657 | 0.00537 | -0.131 | 105.3445
0.5 | 0.6243 | 0.00553 | -0.1292 | 112.8933
1 | 0.6727 | 0.00602 | -0.1253 | 111.7442
1.5 | 0.7156 | 0.00644 | -0.1206 | 111.118
2 | 0.7675 | 0.00674 | -0.1174 | 113.8724
2.5 | 0.8192 | 0.00691 | -0.1141 | 118.5528
3 | 0.8682 | 0.0071 | -0.1102 | 122.2817
3.5 | 0.9012 | 0.0077 | -0.1029 | 117.039
4 | 0.9523 | 0.00791 | -0.0991 | 120.3919
4.5 | 1.0028 | 0.00817 | -0.095 | 122.7417
5 | 1.0403 | 0.00874 | -0.0885 | 119.0275
7 | 1.3023 | 0.0114 | -0.0837 | 114.2368
7.5 | 1.3516 | 0.0123 | -0.0787 | 109.8862
8 | 1.3974 | 0.01344 | -0.0731 | 103.9732
8.5 | 1.4351 | 0.0151 | -0.0664 | 95.0397
9 | 1.4648 | 0.01736 | -0.0591 | 84.3779
9.5 | 1.4752 | 0.0209 | -0.0504 | 70.5837
10 | 1.4701 | 0.02575 | -0.0418 | 57.0913
10.5 | 1.4548 | 0.03182 | -0.0342 | 45.7197
11 | 1.4328 | 0.03909 | -0.0284 | 36.6539
11.5 | 1.4011 | 0.04805 | -0.0251 | 29.1592
12 | 1.3656 | 0.05836 | -0.0246 | 23.3996
12.5 | 1.3274 | 0.07002 | -0.0266 | 18.9574
13 | 1.2886 | 0.08281 | -0.0309 | 15.5609
13.5 | 1.2516 | 0.09645 | -0.0368 | 12.9767
14 | 1.2173 | 0.11047 | -0.0434 | 11.0193
14.5 | 1.1865 | 0.12419 | -0.05 | 9.5539

## 105. Re 10M Mach 0.00 (1)
BIGFOIL.COM POLAR EXPORT
goe547
GOE 547 |  |  |  | Cl Max: | 1.59 | at alpha= | 11.5 | deg
JavaFoil+Calcfoil stall+Eppler ext transition |  |  |  | L/D Max: | 167.309 | at alpha= | 7 | deg
Re: | 10000000 |  |  | Cd Min: | 0.00438 | at alpha= | -0.5 | deg
Mach: | 0 |  |  | Cl=0 at alpha= | -4.8158 | deg
|  |  |  | @ Cl=0.1, Cd= | 0.0048488
|  |  |  | @ Cl=0.4, Cd= | 0.0044959
|  |  |  | @ Cl=0.6, Cd= | 0.005069
alpha (deg) | Cl | Cd | Cm | Cl/Cd
-18 | -0.595 | 0.13377 | -0.044 | -4.448
-17.5 | -0.607 | 0.12682 | -0.045 | -4.788
-17 | -0.618 | 0.11925 | -0.046 | -5.184
-16.5 | -0.627 | 0.11228 | -0.047 | -5.586
-16 | -0.634 | 0.10504 | -0.049 | -6.036
-15.5 | -0.64 | 0.09524 | -0.052 | -6.717
-15 | -0.647 | 0.08387 | -0.057 | -7.711
-14.5 | -0.657 | 0.06691 | -0.064 | -9.816
-14 | -0.655 | 0.05986 | -0.067 | -10.948
-13.5 | -0.656 | 0.04862 | -0.071 | -13.495
-13 | -0.66 | 0.0344 | -0.077 | -19.199
-12.5 | -0.652 | 0.02746 | -0.081 | -23.741
-12 | -0.647 | 0.01755 | -0.086 | -36.897
-11.5 | -0.649 | 0.00853 | -0.093 | -76.103
-11 | -0.613 | 0.00821 | -0.094 | -74.584
-10.5 | -0.575 | 0.0077 | -0.096 | -74.658
-10 | -0.534 | 0.00654 | -0.097 | -81.589
-9.5 | -0.489 | 0.00624 | -0.098 | -78.333
-9 | -0.443 | 0.00555 | -0.099 | -79.735
-8.5 | -0.394 | 0.00539 | -0.1 | -73.242
-8 | -0.345 | 0.00577 | -0.101 | -59.721
-7.5 | -0.293 | 0.00557 | -0.102 | -52.647
-7 | -0.241 | 0.00538 | -0.104 | -44.783
-6.5 | -0.187 | 0.00526 | -0.105 | -35.555
-6 | -0.133 | 0.00519 | -0.106 | -25.553
-5.5 | -0.077 | 0.0047 | -0.107 | -16.372
-5 | -0.021 | 0.00499 | -0.108 | -4.16
-4.5 | 0.036 | 0.00454 | -0.109 | 7.943
-4 | 0.093 | 0.00485 | -0.11 | 19.249
-3.5 | 0.151 | 0.00484 | -0.111 | 31.177
-3 | 0.209 | 0.00481 | -0.112 | 43.384
-2.5 | 0.267 | 0.00446 | -0.113 | 59.835
-2 | 0.325 | 0.00471 | -0.114 | 69.02
-1.5 | 0.384 | 0.00446 | -0.115 | 85.978
-1 | 0.442 | 0.00459 | -0.116 | 96.251
-0.5 | 0.5 | 0.00438 | -0.117 | 114.347
0 | 0.562 | 0.00463 | -0.118 | 121.357
0.5 | 0.62 | 0.0053 | -0.119 | 116.932
1 | 0.678 | 0.00499 | -0.12 | 135.911
1.5 | 0.736 | 0.00578 | -0.121 | 127.34
2 | 0.794 | 0.00591 | -0.122 | 134.338
2.5 | 0.852 | 0.00598 | -0.123 | 142.5
3 | 0.909 | 0.00624 | -0.124 | 145.766
3.5 | 0.967 | 0.00642 | -0.125 | 150.53
4 | 1.023 | 0.00655 | -0.126 | 156.325
4.5 | 1.079 | 0.00658 | -0.127 | 164.097
5 | 1.134 | 0.00713 | -0.128 | 159.09
5.5 | 1.189 | 0.00739 | -0.129 | 160.951
6 | 1.242 | 0.00772 | -0.13 | 160.873
6.5 | 1.295 | 0.00798 | -0.131 | 162.197
7 | 1.346 | 0.00805 | -0.132 | 167.309
7.5 | 1.396 | 0.00847 | -0.133 | 164.774
8 | 1.438 | 0.00892 | -0.133 | 161.181
8.5 | 1.476 | 0.0094 | -0.134 | 156.966
9 | 1.509 | 0.00983 | -0.135 | 153.505
9.5 | 1.537 | 0.01041 | -0.136 | 147.664
10 | 1.56 | 0.01096 | -0.137 | 142.325
10.5 | 1.576 | 0.01154 | -0.138 | 136.588
11 | 1.586 | 0.0145 | -0.139 | 109.382
11.5 | 1.59 | 0.01284 | -0.139 | 123.817
12 | 1.588 | 0.01377 | -0.14 | 115.296
12.5 | 1.579 | 0.01454 | -0.141 | 108.577
13 | 1.564 | 0.01516 | -0.142 | 103.176
13.5 | 1.544 | 0.0192 | -0.143 | 80.397
14 | 1.488 | 0.02083 | -0.14 | 71.425
14.5 | 1.454 | 0.0219 | -0.141 | 66.408
15 | 1.414 | 0.02364 | -0.141 | 59.792
15.5 | 1.354 | 0.02944 | -0.139 | 45.987
16 | 1.301 | 0.03383 | -0.138 | 38.461
16.5 | 1.239 | 0.04144 | -0.135 | 29.89

## 106. Re 10M Mach 0.00 (2)
BIGFOIL.COM POLAR EXPORT
goe547
GOE 547 |  |  |  | Cl Max: | 1.9285 | at alpha= | 20 | deg
XFOIL ncrit=9 |  |  |  | L/D Max: | 140.763 | at alpha= | 5.5 | deg
Re: | 10000000 |  |  | Cd Min: | 0.19958 | at alpha= | -20 | deg
Mach: | 0 |  |  | Cl=0 at alpha= | -4.6323 | deg
|  |  |  | @ Cl=0.1, Cd= | 0.0051473
|  |  |  | @ Cl=0.4, Cd= | 0.0051552
|  |  |  | @ Cl=0.6, Cd= | 0.0057197
alpha (deg) | Cl | Cd | Cm | Cl/Cd
-20 | -0.6249 | 0.19958 | -0.0038 | -3.1311
-19.5 | -0.6301 | 0.18822 | -0.0089 | -3.3477
-19 | -1.4112 | 0.03089 | -0.1151 | -45.6847
-18.5 | -1.4095 | 0.02444 | -0.1225 | -57.6718
-18 | -1.3815 | 0.02206 | -0.1228 | -62.6247
-17.5 | -1.3391 | 0.02008 | -0.1241 | -66.6882
-17 | -1.2922 | 0.01852 | -0.1253 | -69.7732
-16.5 | -1.2561 | 0.01709 | -0.1237 | -73.4991
-16 | -1.2139 | 0.01573 | -0.123 | -77.171
-15.5 | -1.167 | 0.01429 | -0.1232 | -81.6655
-15 | -1.1161 | 0.01316 | -0.1237 | -84.81
-14.5 | -1.0584 | 0.01223 | -0.1253 | -86.5413
-14 | -1.0065 | 0.01145 | -0.1254 | -87.9039
-13.5 | -0.9452 | 0.01046 | -0.1277 | -90.3633
-13 | -0.877 | 0.00965 | -0.1313 | -90.8808
-12.5 | -0.8237 | 0.00919 | -0.1313 | -89.63
-12 | -0.7809 | 0.00867 | -0.129 | -90.0692
-11.5 | -0.7326 | 0.00825 | -0.1278 | -88.8
-11 | -0.6831 | 0.00784 | -0.1268 | -87.1301
-10.5 | -0.6322 | 0.00749 | -0.1259 | -84.4059
-9.5 | -0.5271 | 0.00694 | -0.1248 | -75.951
-9 | -0.4744 | 0.00664 | -0.1243 | -71.4458
-8.5 | -0.421 | 0.00644 | -0.1239 | -65.3727
-8 | -0.3664 | 0.00625 | -0.1236 | -58.624
-7.5 | -0.312 | 0.00609 | -0.1234 | -51.2315
-7 | -0.2574 | 0.00597 | -0.1231 | -43.1156
-6.5 | -0.2024 | 0.00582 | -0.1229 | -34.7766
-6 | -0.1487 | 0.00556 | -0.1225 | -26.7446
-5.5 | -0.0945 | 0.00538 | -0.1221 | -17.5651
-5 | -0.04 | 0.00525 | -0.1217 | -7.619
-4.5 | 0.0144 | 0.00514 | -0.1214 | 2.8016
-4 | 0.0677 | 0.00511 | -0.1208 | 13.2485
-3.5 | 0.1197 | 0.00517 | -0.1199 | 23.1528
-3 | 0.1731 | 0.0052 | -0.1194 | 33.2885
-2.5 | 0.2266 | 0.0052 | -0.1188 | 43.5769
-2 | 0.2804 | 0.00519 | -0.1183 | 54.027
-1.5 | 0.3343 | 0.00519 | -0.1179 | 64.4123
-1 | 0.3888 | 0.00517 | -0.1176 | 75.2031
-0.5 | 0.4419 | 0.0051 | -0.117 | 86.6471
0 | 0.4951 | 0.00519 | -0.1164 | 95.395
1 | 0.5893 | 0.00565 | -0.1129 | 104.3009
1.5 | 0.6369 | 0.00596 | -0.1112 | 106.8624
2 | 0.6854 | 0.00616 | -0.1098 | 111.2662
2.5 | 0.7344 | 0.00623 | -0.1085 | 117.8812
3.5 | 0.8261 | 0.00693 | -0.1046 | 119.2063
4 | 0.8764 | 0.00707 | -0.1036 | 123.9604
4.5 | 0.9264 | 0.00722 | -0.1024 | 128.3102
5 | 0.9694 | 0.00764 | -0.1 | 126.8848
5.5 | 1.0515 | 0.00747 | -0.1066 | 140.7631
6 | 1.1054 | 0.00812 | -0.1067 | 136.133
6.5 | 1.1521 | 0.00847 | -0.1049 | 136.0213
7 | 1.1985 | 0.00883 | -0.1032 | 135.7305
7.5 | 1.2443 | 0.00921 | -0.1014 | 135.1031
8 | 1.29 | 0.00957 | -0.0996 | 134.7962
8.5 | 1.334 | 0.01001 | -0.0975 | 133.2667
9 | 1.3747 | 0.01047 | -0.0948 | 131.2989
9.5 | 1.4142 | 0.01089 | -0.0918 | 129.8623
10 | 1.4539 | 0.01136 | -0.089 | 127.9842
10.5 | 1.493 | 0.01191 | -0.0863 | 125.3568
11 | 1.5306 | 0.01252 | -0.0833 | 122.2524
11.5 | 1.567 | 0.01321 | -0.0803 | 118.6223
12 | 1.6036 | 0.01389 | -0.0774 | 115.45
12.5 | 1.6383 | 0.01465 | -0.0744 | 111.8294
13 | 1.6722 | 0.01546 | -0.0714 | 108.163
13.5 | 1.7031 | 0.01646 | -0.0681 | 103.469
14 | 1.7332 | 0.01754 | -0.0649 | 98.8141
14.5 | 1.7608 | 0.01879 | -0.0616 | 93.7094
15 | 1.7855 | 0.02028 | -0.0581 | 88.0424
15.5 | 1.8089 | 0.02191 | -0.0547 | 82.5605
16 | 1.8283 | 0.02387 | -0.0512 | 76.5941
16.5 | 1.8474 | 0.02595 | -0.048 | 71.1908
17 | 1.8667 | 0.02809 | -0.0451 | 66.4543
17.5 | 1.8811 | 0.03073 | -0.0421 | 61.2138
18 | 1.8941 | 0.03362 | -0.0394 | 56.3385
18.5 | 1.9063 | 0.03674 | -0.0371 | 51.8862
19 | 1.9186 | 0.04002 | -0.0352 | 47.941
19.5 | 1.9222 | 0.04428 | -0.0334 | 43.4101
20 | 1.9285 | 0.04852 | -0.0321 | 39.7465

## 107. Re 10M Mach 0.10 (1)
BIGFOIL.COM POLAR EXPORT
goe547
GOE 547 |  |  |  | Cl Max: | 1.584 | at alpha= | 11.5 | deg
JavaFoil+Calcfoil stall+Eppler ext transition |  |  |  | L/D Max: | 167.564 | at alpha= | 7 | deg
Re: | 10000000 |  |  | Cd Min: | 0.00441 | at alpha= | -0.5 | deg
Mach: | 0.1 |  |  | Cl=0 at alpha= | -4.8158 | deg
|  |  |  | @ Cl=0.1, Cd= | 0.0047948
|  |  |  | @ Cl=0.4, Cd= | 0.0044759
|  |  |  | @ Cl=0.6, Cd= | 0.0050805
alpha (deg) | Cl | Cd | Cm | Cl/Cd
-19.5 | -0.508 | 0.16238 | -0.04 | -3.13
-19 | -0.527 | 0.15381 | -0.041 | -3.425
-18.5 | -0.545 | 0.14535 | -0.042 | -3.747
-18 | -0.562 | 0.13775 | -0.043 | -4.076
-17.5 | -0.577 | 0.12903 | -0.045 | -4.474
-17 | -0.591 | 0.12217 | -0.046 | -4.839
-16.5 | -0.603 | 0.11384 | -0.047 | -5.3
-16 | -0.613 | 0.10684 | -0.048 | -5.737
-15.5 | -0.621 | 0.09965 | -0.05 | -6.228
-15 | -0.628 | 0.08846 | -0.054 | -7.103
-14.5 | -0.644 | 0.06832 | -0.064 | -9.422
-14 | -0.642 | 0.0633 | -0.066 | -10.141
-13.5 | -0.641 | 0.0549 | -0.069 | -11.674
-13 | -0.643 | 0.04189 | -0.075 | -15.358
-12.5 | -0.639 | 0.03248 | -0.079 | -19.68
-12 | -0.635 | 0.02148 | -0.084 | -29.58
-11.5 | -0.636 | 0.01052 | -0.092 | -60.479
-11 | -0.611 | 0.00837 | -0.095 | -72.995
-10.5 | -0.574 | 0.00781 | -0.096 | -73.484
-10 | -0.534 | 0.00746 | -0.098 | -71.546
-9.5 | -0.49 | 0.0063 | -0.099 | -77.771
-9 | -0.443 | 0.00565 | -0.1 | -78.426
-8.5 | -0.395 | 0.0054 | -0.101 | -73.202
-8 | -0.346 | 0.00579 | -0.102 | -59.7
-7.5 | -0.294 | 0.00564 | -0.103 | -52.211
-7 | -0.242 | 0.00543 | -0.104 | -44.513
-6.5 | -0.188 | 0.00521 | -0.105 | -36.076
-6 | -0.133 | 0.00522 | -0.106 | -25.508
-5.5 | -0.077 | 0.00475 | -0.107 | -16.275
-5 | -0.021 | 0.00495 | -0.108 | -4.218
-4.5 | 0.036 | 0.00458 | -0.109 | 7.9
-4 | 0.094 | 0.0048 | -0.11 | 19.536
-3.5 | 0.152 | 0.00475 | -0.111 | 31.934
-3 | 0.21 | 0.00475 | -0.113 | 44.226
-2.5 | 0.268 | 0.00442 | -0.114 | 60.753
-2 | 0.327 | 0.00476 | -0.115 | 68.673
-1.5 | 0.385 | 0.00442 | -0.116 | 87.257
-1 | 0.444 | 0.00464 | -0.117 | 95.829
-0.5 | 0.503 | 0.00441 | -0.118 | 113.975
0 | 0.565 | 0.00464 | -0.119 | 121.881
0.5 | 0.623 | 0.00537 | -0.12 | 116.005
1 | 0.681 | 0.00496 | -0.121 | 137.285
1.5 | 0.74 | 0.00582 | -0.122 | 127.108
2 | 0.798 | 0.0059 | -0.123 | 135.21
2.5 | 0.856 | 0.00602 | -0.124 | 142.244
3 | 0.914 | 0.00628 | -0.125 | 145.523
3.5 | 0.971 | 0.00642 | -0.126 | 151.31
4 | 1.028 | 0.00655 | -0.127 | 156.999
4.5 | 1.084 | 0.00658 | -0.128 | 164.751
5 | 1.14 | 0.00713 | -0.129 | 159.843
5.5 | 1.194 | 0.0074 | -0.13 | 161.408
6 | 1.248 | 0.0077 | -0.131 | 162.118
6.5 | 1.301 | 0.00796 | -0.131 | 163.389
7 | 1.352 | 0.00807 | -0.132 | 167.564
7.5 | 1.402 | 0.00856 | -0.133 | 163.715
8 | 1.444 | 0.00896 | -0.134 | 161.216
8.5 | 1.481 | 0.0095 | -0.135 | 155.895
9 | 1.514 | 0.00993 | -0.136 | 152.398
9.5 | 1.54 | 0.01054 | -0.137 | 146.198
10 | 1.561 | 0.01107 | -0.138 | 141.035
10.5 | 1.576 | 0.01169 | -0.139 | 134.809
11 | 1.583 | 0.01472 | -0.139 | 107.573
11.5 | 1.584 | 0.01304 | -0.14 | 121.46
12 | 1.578 | 0.01632 | -0.141 | 96.671
12.5 | 1.565 | 0.01736 | -0.142 | 90.158
13 | 1.546 | 0.01829 | -0.143 | 84.528
13.5 | 1.504 | 0.01962 | -0.142 | 76.692
14 | 1.457 | 0.02157 | -0.141 | 67.554
14.5 | 1.418 | 0.02244 | -0.141 | 63.215
15 | 1.373 | 0.02431 | -0.141 | 56.495
15.5 | 1.301 | 0.03202 | -0.138 | 40.64
16 | 1.236 | 0.03886 | -0.136 | 31.8
16.5 | 1.162 | 0.05006 | -0.132 | 23.216

## 108. Re 10M Mach 0.10 (2)
BIGFOIL.COM POLAR EXPORT
goe547
GOE 547 |  |  |  | Cl Max: | 1.9153 | at alpha= | 20 | deg
XFOIL ncrit=9 |  |  |  | L/D Max: | 140.706 | at alpha= | 5.5 | deg
Re: | 10000000 |  |  | Cd Min: | 0.20079 | at alpha= | -20 | deg
Mach: | 0.1 |  |  | Cl=0 at alpha= | -4.6277 | deg
|  |  |  | @ Cl=0.1, Cd= | 0.0051572
|  |  |  | @ Cl=0.4, Cd= | 0.0051577
|  |  |  | @ Cl=0.6, Cd= | 0.005729
alpha (deg) | Cl | Cd | Cm | Cl/Cd
-20 | -0.6245 | 0.20079 | -0.0036 | -3.1102
-19.5 | -0.6121 | 0.19507 | -0.0066 | -3.1378
-18.5 | -1.3279 | 0.04175 | -0.1056 | -31.806
-18 | -1.3532 | 0.02697 | -0.1258 | -50.1743
-17.5 | -1.3442 | 0.02269 | -0.1273 | -59.242
-17 | -1.3018 | 0.02036 | -0.1287 | -63.9391
-16.5 | -1.2542 | 0.01854 | -0.1299 | -67.6483
-16 | -1.2218 | 0.01722 | -0.1269 | -70.9524
-15.5 | -1.1764 | 0.01559 | -0.1267 | -75.4586
-15 | -1.1267 | 0.01411 | -0.127 | -79.8512
-14.5 | -1.071 | 0.01285 | -0.1281 | -83.3463
-14 | -1.0174 | 0.01192 | -0.1283 | -85.3523
-13.5 | -0.957 | 0.01104 | -0.1298 | -86.6848
-13 | -0.8862 | 0.00996 | -0.1338 | -88.9759
-12.5 | -0.8317 | 0.00942 | -0.1337 | -88.2909
-12 | -0.7876 | 0.00895 | -0.1313 | -88
-11.5 | -0.74 | 0.00841 | -0.1297 | -87.9905
-11 | -0.6895 | 0.008 | -0.1286 | -86.1875
-10.5 | -0.6386 | 0.00759 | -0.1276 | -84.137
-10 | -0.586 | 0.00731 | -0.1268 | -80.1642
-9.5 | -0.5321 | 0.00704 | -0.1262 | -75.5824
-9 | -0.479 | 0.00671 | -0.1255 | -71.386
-8.5 | -0.4251 | 0.00648 | -0.125 | -65.6019
-8 | -0.37 | 0.00629 | -0.1247 | -58.8235
-7.5 | -0.315 | 0.00612 | -0.1243 | -51.4706
-7 | -0.26 | 0.00599 | -0.124 | -43.4057
-6.5 | -0.2044 | 0.00585 | -0.1238 | -34.9402
-6 | -0.1503 | 0.00558 | -0.1233 | -26.9355
-5.5 | -0.0957 | 0.0054 | -0.1228 | -17.7222
-5 | -0.0408 | 0.00526 | -0.1225 | -7.7567
-4.5 | 0.014 | 0.00515 | -0.1221 | 2.7184
-4 | 0.0676 | 0.00512 | -0.1215 | 13.2031
-3.5 | 0.1199 | 0.00518 | -0.1205 | 23.1467
-3 | 0.1737 | 0.0052 | -0.12 | 33.4038
-2.5 | 0.2276 | 0.0052 | -0.1194 | 43.7692
-2 | 0.2817 | 0.00519 | -0.1189 | 54.2775
-1.5 | 0.3359 | 0.00519 | -0.1184 | 64.7206
-1 | 0.3906 | 0.00517 | -0.1181 | 75.5513
-0.5 | 0.444 | 0.0051 | -0.1175 | 87.0588
0 | 0.4974 | 0.00519 | -0.1169 | 95.8382
0.5 | 0.549 | 0.00534 | -0.1159 | 102.809
1 | 0.5919 | 0.00568 | -0.1133 | 104.2077
1.5 | 0.6398 | 0.00597 | -0.1116 | 107.1692
2 | 0.6885 | 0.00618 | -0.1102 | 111.4078
3 | 0.7871 | 0.0064 | -0.1075 | 122.9844
3.5 | 0.8297 | 0.00695 | -0.1048 | 119.3813
4 | 0.8802 | 0.00709 | -0.1037 | 124.1467
5 | 0.9734 | 0.00767 | -0.1 | 126.91
5.5 | 1.0567 | 0.00751 | -0.1068 | 140.7057
6 | 1.1101 | 0.00816 | -0.1066 | 136.0417
6.5 | 1.1571 | 0.00851 | -0.1048 | 135.9694
7 | 1.2037 | 0.00889 | -0.103 | 135.3993
7.5 | 1.2498 | 0.00926 | -0.1011 | 134.9676
8 | 1.2956 | 0.00964 | -0.0991 | 134.3983
8.5 | 1.3394 | 0.0101 | -0.0968 | 132.6139
9 | 1.3786 | 0.01054 | -0.0936 | 130.797
9.5 | 1.419 | 0.01099 | -0.0907 | 129.1174
10 | 1.4593 | 0.01148 | -0.0879 | 127.1167
10.5 | 1.4981 | 0.01208 | -0.0849 | 124.0149
11 | 1.5362 | 0.01272 | -0.0819 | 120.7704
11.5 | 1.5728 | 0.01342 | -0.0787 | 117.1982
12 | 1.6092 | 0.01414 | -0.0757 | 113.8048
12.5 | 1.644 | 0.01496 | -0.0725 | 109.893
13 | 1.6778 | 0.01584 | -0.0694 | 105.9217
13.5 | 1.7077 | 0.01695 | -0.0658 | 100.7493
14 | 1.737 | 0.01814 | -0.0624 | 95.7552
14.5 | 1.764 | 0.01953 | -0.0589 | 90.3226
15 | 1.7875 | 0.02119 | -0.0552 | 84.3558
15.5 | 1.8093 | 0.02303 | -0.0516 | 78.5627
16 | 1.8269 | 0.02525 | -0.0479 | 72.3525
16.5 | 1.8493 | 0.02722 | -0.045 | 67.939
17 | 1.8674 | 0.0296 | -0.0421 | 63.0878
17.5 | 1.8806 | 0.03252 | -0.0391 | 57.829
18 | 1.8921 | 0.03572 | -0.0364 | 52.9703
18.5 | 1.9024 | 0.03925 | -0.0342 | 48.4688
19 | 1.9118 | 0.04302 | -0.0323 | 44.4398
19.5 | 1.9132 | 0.04781 | -0.0307 | 40.0167
20 | 1.9153 | 0.05276 | -0.0296 | 36.3021

## 109. Re 10M Mach 0.25 (1)
BIGFOIL.COM POLAR EXPORT
goe547
GOE 547 |  |  |  | Cl Max: | 1.56 | at alpha= | 10 | deg
JavaFoil+Calcfoil stall+Eppler ext transition |  |  |  | L/D Max: | 166.093 | at alpha= | 4.5 | deg
Re: | 10000000 |  |  | Cd Min: | 0.00436 | at alpha= | -0.5 | deg
Mach: | 0.25 |  |  | Cl=0 at alpha= | -4.819 | deg
|  |  |  | @ Cl=0.1, Cd= | 0.0048667
|  |  |  | @ Cl=0.4, Cd= | 0.0044592
|  |  |  | @ Cl=0.6, Cd= | 0.0049215
alpha (deg) | Cl | Cd | Cm | Cl/Cd
-16.5 | -0.39 | 0.1317 | -0.042 | -2.963
-16 | -0.43 | 0.12688 | -0.043 | -3.387
-15.5 | -0.465 | 0.11799 | -0.044 | -3.937
-15 | -0.495 | 0.10687 | -0.046 | -4.63
-14.5 | -0.52 | 0.09646 | -0.049 | -5.394
-14 | -0.54 | 0.08721 | -0.052 | -6.192
-13.5 | -0.554 | 0.07824 | -0.056 | -7.08
-13 | -0.564 | 0.06932 | -0.061 | -8.138
-12.5 | -0.573 | 0.05647 | -0.069 | -10.149
-12 | -0.562 | 0.05282 | -0.07 | -10.647
-11.5 | -0.575 | 0.02627 | -0.085 | -21.898
-11 | -0.561 | 0.01878 | -0.089 | -29.851
-10.5 | -0.557 | 0.00975 | -0.097 | -57.153
-10 | -0.528 | 0.00813 | -0.1 | -65.003
-9.5 | -0.49 | 0.00749 | -0.101 | -65.38
-9 | -0.446 | 0.00577 | -0.102 | -77.283
-8.5 | -0.399 | 0.00544 | -0.104 | -73.48
-8 | -0.35 | 0.00578 | -0.105 | -60.561
-7.5 | -0.299 | 0.00571 | -0.106 | -52.424
-7 | -0.246 | 0.00551 | -0.107 | -44.698
-6.5 | -0.192 | 0.0053 | -0.108 | -36.214
-6 | -0.136 | 0.0052 | -0.109 | -26.156
-5.5 | -0.079 | 0.00471 | -0.11 | -16.826
-5 | -0.021 | 0.00502 | -0.111 | -4.257
-4.5 | 0.037 | 0.00454 | -0.112 | 8.183
-4 | 0.096 | 0.00487 | -0.113 | 19.75
-3.5 | 0.156 | 0.00482 | -0.115 | 32.334
-3 | 0.216 | 0.00438 | -0.116 | 49.251
-2.5 | 0.276 | 0.00442 | -0.117 | 62.387
-2 | 0.336 | 0.00472 | -0.118 | 71.138
-1.5 | 0.396 | 0.00445 | -0.119 | 89.012
-1 | 0.457 | 0.00459 | -0.12 | 99.414
-0.5 | 0.517 | 0.00436 | -0.121 | 118.493
0 | 0.581 | 0.00468 | -0.122 | 124.025
0.5 | 0.64 | 0.00543 | -0.123 | 117.89
1 | 0.7 | 0.00502 | -0.124 | 139.524
1.5 | 0.76 | 0.00584 | -0.125 | 130.015
2 | 0.82 | 0.00598 | -0.126 | 137.137
2.5 | 0.879 | 0.0061 | -0.127 | 144.212
3 | 0.939 | 0.00633 | -0.128 | 148.28
3.5 | 0.998 | 0.00653 | -0.129 | 152.781
4 | 1.056 | 0.00654 | -0.13 | 161.416
4.5 | 1.113 | 0.0067 | -0.131 | 166.093
5 | 1.17 | 0.00728 | -0.132 | 160.702
5.5 | 1.225 | 0.00762 | -0.133 | 160.747
6 | 1.28 | 0.00791 | -0.134 | 161.862
6.5 | 1.333 | 0.00824 | -0.135 | 161.733
7 | 1.385 | 0.00843 | -0.136 | 164.301
7.5 | 1.435 | 0.01068 | -0.137 | 134.337
8 | 1.474 | 0.00932 | -0.138 | 158.209
8.5 | 1.507 | 0.00991 | -0.139 | 152.053
9 | 1.533 | 0.01041 | -0.14 | 147.346
9.5 | 1.551 | 0.01113 | -0.141 | 139.439
10 | 1.56 | 0.01184 | -0.141 | 131.775
10.5 | 1.559 | 0.0126 | -0.142 | 123.766
11 | 1.547 | 0.01343 | -0.143 | 115.184
11.5 | 1.524 | 0.01433 | -0.144 | 106.355
12 | 1.489 | 0.01537 | -0.145 | 96.897
12.5 | 1.413 | 0.02099 | -0.143 | 67.294
13 | 1.351 | 0.02195 | -0.143 | 61.565
13.5 | 1.274 | 0.02459 | -0.142 | 51.805
14 | 1.181 | 0.02913 | -0.141 | 40.553
14.5 | 1.093 | 0.03133 | -0.141 | 34.878
15 | 0.914 | 0.07054 | -0.12 | 12.952

## 110. Re 10M Mach 0.25 (2)
BIGFOIL.COM POLAR EXPORT
goe547
GOE 547 |  |  |  | Cl Max: | 1.8222 | at alpha= | 16.5 | deg
XFOIL ncrit=9 |  |  |  | L/D Max: | 140.673 | at alpha= | 5.5 | deg
Re: | 10000000 |  |  | Cd Min: | 0.22373 | at alpha= | -20 | deg
Mach: | 0.25 |  |  | Cl=0 at alpha= | -4.5979 | deg
|  |  |  | @ Cl=0.1, Cd= | 0.0051944
|  |  |  | @ Cl=0.4, Cd= | 0.0052001
|  |  |  | @ Cl=0.6, Cd= | 0.0057159
alpha (deg) | Cl | Cd | Cm | Cl/Cd
-20 | -0.585 | 0.22373 | 0.0018 | -2.6148
-19.5 | -0.5973 | 0.20591 | -0.0044 | -2.9008
-19 | -0.5812 | 0.19814 | -0.0097 | -2.9333
-18.5 | -0.5743 | 0.18755 | -0.0159 | -3.0621
-18 | -0.5581 | 0.1803 | -0.0208 | -3.0954
-17.5 | -0.5576 | 0.16856 | -0.0274 | -3.308
-17 | -0.5456 | 0.16044 | -0.0326 | -3.4006
-16.5 | -0.5313 | 0.15273 | -0.0378 | -3.4787
-16 | -0.5453 | 0.13863 | -0.0459 | -3.9335
-15.5 | -0.9411 | 0.06482 | -0.0978 | -14.5187
-15 | -1.1008 | 0.02677 | -0.1452 | -41.1207
-14.5 | -1.0997 | 0.02171 | -0.1443 | -50.6541
-14 | -1.0583 | 0.01814 | -0.1448 | -58.3407
-13.5 | -1.0143 | 0.01541 | -0.1436 | -65.8209
-13 | -0.94 | 0.01287 | -0.1475 | -73.0381
-12.5 | -0.8671 | 0.01144 | -0.1498 | -75.7955
-12 | -0.826 | 0.01066 | -0.1452 | -77.4859
-11.5 | -0.7789 | 0.00971 | -0.142 | -80.2163
-11 | -0.7268 | 0.00902 | -0.1395 | -80.5765
-10.5 | -0.6742 | 0.00833 | -0.1373 | -80.9364
-10 | -0.6193 | 0.00783 | -0.1355 | -79.0932
-9.5 | -0.5625 | 0.00746 | -0.1341 | -75.4021
-9 | -0.5048 | 0.00715 | -0.1329 | -70.6014
-8.5 | -0.4483 | 0.00679 | -0.1316 | -66.0236
-8 | -0.3905 | 0.00653 | -0.1307 | -59.8009
-7.5 | -0.3324 | 0.00631 | -0.1299 | -52.6783
-7 | -0.2745 | 0.00615 | -0.1292 | -44.6341
-6.5 | -0.2165 | 0.006 | -0.1285 | -36.0833
-6 | -0.1591 | 0.00577 | -0.1279 | -27.5737
-5.5 | -0.1025 | 0.00552 | -0.1271 | -18.5688
-5 | -0.0456 | 0.00535 | -0.1264 | -8.5234
-4.5 | 0.0111 | 0.00523 | -0.1258 | 2.1224
-4 | 0.067 | 0.00517 | -0.125 | 12.9594
-3.5 | 0.1212 | 0.00521 | -0.124 | 23.263
-3 | 0.177 | 0.00521 | -0.1233 | 33.9731
-2.5 | 0.2331 | 0.00521 | -0.1228 | 44.7409
-2 | 0.2886 | 0.0052 | -0.1221 | 55.5
-1.5 | 0.3443 | 0.00521 | -0.1215 | 66.0845
-1 | 0.4006 | 0.0052 | -0.121 | 77.0385
-0.5 | 0.4556 | 0.00512 | -0.1204 | 88.9844
0 | 0.5103 | 0.00522 | -0.1196 | 97.7586
0.5 | 0.5626 | 0.0054 | -0.1184 | 104.1852
1 | 0.6064 | 0.00577 | -0.1155 | 105.0953
1.5 | 0.6554 | 0.00605 | -0.1137 | 108.3306
2 | 0.7048 | 0.00629 | -0.1119 | 112.0509
2.5 | 0.7556 | 0.00635 | -0.1105 | 118.9921
3 | 0.8053 | 0.00653 | -0.1088 | 123.3231
3.5 | 0.849 | 0.00706 | -0.1058 | 120.255
4 | 0.9005 | 0.00721 | -0.1044 | 124.896
4.5 | 0.9522 | 0.00735 | -0.103 | 129.551
5 | 0.9945 | 0.00783 | -0.0997 | 127.0115
5.5 | 1.0874 | 0.00773 | -0.1079 | 140.6727
6.5 | 1.1839 | 0.00877 | -0.1036 | 134.9943
7 | 1.231 | 0.0092 | -0.1011 | 133.8043
7.5 | 1.2772 | 0.00959 | -0.0985 | 133.1804
8 | 1.3188 | 0.01003 | -0.0948 | 131.4855
8.5 | 1.3602 | 0.01056 | -0.0911 | 128.8068
9 | 1.4041 | 0.01105 | -0.088 | 127.0679
9.5 | 1.4464 | 0.01163 | -0.0847 | 124.368
10 | 1.4878 | 0.01228 | -0.0813 | 121.1564
10.5 | 1.5253 | 0.01314 | -0.0772 | 116.0807
11 | 1.5644 | 0.01393 | -0.0736 | 112.3044
11.5 | 1.6019 | 0.01483 | -0.0698 | 108.0175
12 | 1.637 | 0.0159 | -0.0657 | 102.956
12.5 | 1.67 | 0.01714 | -0.0616 | 97.4329
13 | 1.701 | 0.01854 | -0.0574 | 91.7476
13.5 | 1.7269 | 0.02035 | -0.0529 | 84.86
14 | 1.7485 | 0.02254 | -0.0482 | 77.5732
14.5 | 1.769 | 0.0249 | -0.0438 | 71.0442
15 | 1.7899 | 0.0274 | -0.0398 | 65.3248
15.5 | 1.8043 | 0.03051 | -0.0358 | 59.138
16 | 1.8099 | 0.03456 | -0.0318 | 52.3698
16.5 | 1.8222 | 0.03834 | -0.0288 | 47.5274
17 | 1.819 | 0.04378 | -0.026 | 41.5487
17.5 | 1.8107 | 0.05014 | -0.024 | 36.1129
18 | 1.799 | 0.05726 | -0.0229 | 31.4181
18.5 | 1.7796 | 0.06567 | -0.0229 | 27.0991
19 | 1.7576 | 0.07479 | -0.0239 | 23.5005
19.5 | 1.7136 | 0.08726 | -0.0269 | 19.6379
20 | 1.6835 | 0.09841 | -0.0303 | 17.107

## 111. Re 10M Mach 0.50 (1)
BIGFOIL.COM POLAR EXPORT
goe547
GOE 547 |  |  |  | Cl Max: | 1.546 | at alpha= | 7.5 | deg
JavaFoil+Calcfoil stall+Eppler ext transition |  |  |  | L/D Max: | 163.57 | at alpha= | 4 | deg
Re: | 10000000 |  |  | Cd Min: | 0.00437 | at alpha= | 0 | deg
Mach: | 0.5 |  |  | Cl=0 at alpha= | -4.8203 | deg
|  |  |  | @ Cl=0.1, Cd= | 0.0049908
|  |  |  | @ Cl=0.4, Cd= | 0.0045579
|  |  |  | @ Cl=0.6, Cd= | 0.004404
alpha (deg) | Cl | Cd | Cm | Cl/Cd
-20 | -0.801 | 0.14639 | -0.053 | -5.474
-19.5 | -0.776 | 0.14365 | -0.054 | -5.401
-19 | -0.75 | 0.13823 | -0.054 | -5.428
-18.5 | -0.725 | 0.12881 | -0.055 | -5.628
-18 | -0.699 | 0.13903 | -0.056 | -5.031
-17.5 | -0.674 | 0.12741 | -0.057 | -5.291
-17 | -0.648 | 0.12515 | -0.057 | -5.178
-16.5 | -0.622 | 0.12005 | -0.057 | -5.18
-16 | -0.596 | 0.11576 | -0.057 | -5.145
-15.5 | -0.569 | 0.10939 | -0.057 | -5.202
-15 | -0.543 | 0.10199 | -0.058 | -5.325
-14.5 | -0.516 | 0.09743 | -0.057 | -5.299
-14 | -0.49 | 0.09372 | -0.057 | -5.223
-13.5 | -0.463 | 0.09048 | -0.057 | -5.12
-13 | -0.437 | 0.08629 | -0.058 | -5.063
-12.5 | -0.411 | 0.08826 | -0.059 | -4.654
-12 | -0.384 | 0.08134 | -0.059 | -4.724
-11.5 | -0.358 | 0.07592 | -0.06 | -4.714
-11 | -0.332 | 0.06899 | -0.061 | -4.808
-10.5 | -0.306 | 0.06268 | -0.064 | -4.879
-10 | -0.28 | 0.05797 | -0.067 | -4.827
-9.5 | -0.259 | 0.04517 | -0.08 | -5.742
-9 | -0.253 | 0.01786 | -0.103 | -14.18
-8.5 | -0.24 | 0.00783 | -0.115 | -30.682
-8 | -0.266 | 0.0088 | -0.115 | -30.203
-7.5 | -0.234 | 0.04239 | -0.071 | -5.51
-7 | -0.249 | 0.00549 | -0.119 | -45.374
-6.5 | -0.201 | 0.00587 | -0.121 | -34.195
-6 | -0.145 | 0.00562 | -0.122 | -25.901
-5.5 | -0.086 | 0.00543 | -0.123 | -15.818
-5 | -0.023 | 0.00523 | -0.124 | -4.478
-4.5 | 0.041 | 0.00466 | -0.126 | 8.773
-4 | 0.107 | 0.00503 | -0.127 | 21.171
-3.5 | 0.173 | 0.00495 | -0.128 | 34.917
-3 | 0.24 | 0.00438 | -0.129 | 54.833
-2.5 | 0.307 | 0.00441 | -0.13 | 69.67
-2 | 0.375 | 0.00439 | -0.132 | 85.285
-1.5 | 0.442 | 0.00484 | -0.133 | 91.264
-1 | 0.51 | 0.00479 | -0.134 | 106.473
-0.5 | 0.577 | 0.00442 | -0.135 | 130.475
0 | 0.649 | 0.00437 | -0.136 | 148.639
0.5 | 0.715 | 0.00507 | -0.137 | 140.889
1 | 0.782 | 0.00528 | -0.139 | 148.214
1.5 | 0.849 | 0.00635 | -0.14 | 133.595
2 | 0.915 | 0.00636 | -0.141 | 143.867
2.5 | 0.982 | 0.00652 | -0.142 | 150.473
3 | 1.048 | 0.0069 | -0.143 | 151.925
3.5 | 1.113 | 0.00716 | -0.144 | 155.496
4 | 1.177 | 0.0072 | -0.145 | 163.57
4.5 | 1.239 | 0.00786 | -0.147 | 157.682
5 | 1.299 | 0.00833 | -0.148 | 156.013
5.5 | 1.357 | 0.0087 | -0.149 | 155.909
6 | 1.412 | 0.00936 | -0.15 | 150.82
6.5 | 1.462 | 0.00958 | -0.151 | 152.592
7 | 1.507 | 0.01029 | -0.152 | 146.5
7.5 | 1.546 | 0.0109 | -0.153 | 141.788
8 | 1.539 | 0.01205 | -0.154 | 127.729
8.5 | 1.468 | 0.01381 | -0.155 | 106.285
9 | 0.754 | 0.06092 | -0.096 | 12.374
9.5 | 0.815 | 0.05206 | -0.121 | 15.66
10 | 0.806 | 0.07066 | -0.096 | 11.411
10.5 | 0.826 | 0.07249 | -0.086 | 11.391
11 | 0.895 | 0.06091 | -0.121 | 14.694
11.5 | 0.911 | 0.07044 | -0.116 | 12.929
12 | 0.914 | 0.07901 | -0.1 | 11.574
12.5 | 1.021 | 0.05168 | -0.138 | 19.749

## 112. Re 10M Mach 0.50 (2)
BIGFOIL.COM POLAR EXPORT
goe547
GOE 547 |  |  |  | Cl Max: | 1.4942 | at alpha= | 9.5 | deg
XFOIL ncrit=9 |  |  |  | L/D Max: | 127.793 | at alpha= | 4.5 | deg
Re: | 10000000 |  |  | Cd Min: | 0.25023 | at alpha= | -20 | deg
Mach: | 0.5 |  |  | Cl=0 at alpha= | -4.4573 | deg
|  |  |  | @ Cl=0.1, Cd= | 0.0055426
|  |  |  | @ Cl=0.4, Cd= | 0.0052664
|  |  |  | @ Cl=0.6, Cd= | 0.0055333
alpha (deg) | Cl | Cd | Cm | Cl/Cd
-20 | -0.6051 | 0.25023 | 0.0033 | -2.4182
-19.5 | -0.584 | 0.24123 | -0.0018 | -2.4209
-19 | -0.5597 | 0.23194 | -0.0081 | -2.4131
-18.5 | -0.5374 | 0.22234 | -0.0141 | -2.417
-18 | -0.5125 | 0.21495 | -0.0196 | -2.3843
-17.5 | -0.4886 | 0.20678 | -0.0251 | -2.3629
-17 | -0.4687 | 0.19651 | -0.0311 | -2.3851
-16.5 | -0.4482 | 0.18692 | -0.037 | -2.3978
-16 | -0.4302 | 0.1767 | -0.0434 | -2.4346
-15.5 | -0.4062 | 0.16829 | -0.0494 | -2.4137
-15 | -0.3862 | 0.15905 | -0.0557 | -2.4282
-14.5 | -0.3722 | 0.14891 | -0.062 | -2.4995
-14 | -0.3564 | 0.13937 | -0.0685 | -2.5572
-13.5 | -0.3438 | 0.12991 | -0.0746 | -2.6464
-13 | -0.3384 | 0.12185 | -0.0776 | -2.7772
-12.5 | -0.3236 | 0.11467 | -0.0814 | -2.822
-12 | -0.3207 | 0.10485 | -0.0875 | -3.0587
-11.5 | -0.317 | 0.09536 | -0.094 | -3.3242
-11 | -0.3063 | 0.08737 | -0.0995 | -3.5058
-10.5 | -0.3006 | 0.07515 | -0.1132 | -4
-9 | -0.3279 | 0.03747 | -0.1612 | -8.751
-8.5 | -0.3364 | 0.0262 | -0.1736 | -12.8397
-8 | -0.3547 | 0.01928 | -0.1707 | -18.3973
-7.5 | -0.3602 | 0.01283 | -0.1645 | -28.0748
-7 | -0.3276 | 0.00911 | -0.1583 | -35.9605
-6.5 | -0.2647 | 0.00797 | -0.1543 | -33.212
-6 | -0.2003 | 0.00714 | -0.1508 | -28.0532
-5.5 | -0.1348 | 0.00658 | -0.1479 | -20.4863
-5 | -0.071 | 0.00603 | -0.1451 | -11.7745
-4.5 | -0.0055 | 0.00575 | -0.1429 | -0.95652
-3 | 0.1878 | 0.00537 | -0.1378 | 34.9721
-2.5 | 0.2532 | 0.00529 | -0.1368 | 47.8639
-2 | 0.3174 | 0.00527 | -0.1358 | 60.2277
-1.5 | 0.3801 | 0.00526 | -0.1346 | 72.2624
-1 | 0.4423 | 0.00528 | -0.1334 | 83.7689
-0.5 | 0.505 | 0.0053 | -0.1324 | 95.283
0 | 0.564 | 0.00533 | -0.1307 | 105.8161
0.5 | 0.6189 | 0.00564 | -0.1282 | 109.734
1 | 0.6639 | 0.00627 | -0.1237 | 105.8852
2 | 0.7691 | 0.0067 | -0.1178 | 114.791
3 | 0.8617 | 0.00735 | -0.1089 | 117.2381
3.5 | 0.9107 | 0.00749 | -0.1047 | 121.5888
4 | 0.961 | 0.00771 | -0.1007 | 124.6433
4.5 | 1.0134 | 0.00793 | -0.097 | 127.7932
5 | 1.0497 | 0.00859 | -0.0901 | 122.2002
5.5 | 1.0958 | 0.00896 | -0.085 | 122.2991
6.5 | 1.267 | 0.0102 | -0.0909 | 124.2157
7 | 1.3187 | 0.0109 | -0.0863 | 120.9817
7.5 | 1.3688 | 0.01173 | -0.0812 | 116.6922
8 | 1.4142 | 0.01286 | -0.0753 | 109.9689
8.5 | 1.456 | 0.01429 | -0.0689 | 101.8894
9 | 1.4857 | 0.01648 | -0.0612 | 90.1517
9.5 | 1.4942 | 0.02002 | -0.0521 | 74.6354
10 | 1.4877 | 0.02484 | -0.0429 | 59.8913
10.5 | 1.4717 | 0.03085 | -0.0349 | 47.705
11 | 1.4487 | 0.03809 | -0.0289 | 38.0336
11.5 | 1.4168 | 0.04696 | -0.0254 | 30.1704
12 | 1.3807 | 0.05725 | -0.0247 | 24.117
12.5 | 1.342 | 0.06887 | -0.0266 | 19.486
13 | 1.2999 | 0.08196 | -0.0309 | 15.8602
13.5 | 1.261 | 0.09582 | -0.0369 | 13.1601
14 | 1.2246 | 0.11019 | -0.0439 | 11.1135
14.5 | 1.1925 | 0.1242 | -0.0508 | 9.6014

## 113. Re 12M Mach 0.00 (1)
BIGFOIL.COM POLAR EXPORT
goe547
GOE 547 |  |  |  | Cl Max: | 1.59 | at alpha= | 11.5 | deg
JavaFoil+Calcfoil stall+Eppler ext transition |  |  |  | L/D Max: | 168.583 | at alpha= | 4.5 | deg
Re: | 12000000 |  |  | Cd Min: | 0.00431 | at alpha= | -0.5 | deg
Mach: | 0 |  |  | Cl=0 at alpha= | -4.8158 | deg
|  |  |  | @ Cl=0.1, Cd= | 0.0047141
|  |  |  | @ Cl=0.4, Cd= | 0.0044431
|  |  |  | @ Cl=0.6, Cd= | 0.0049931
alpha (deg) | Cl | Cd | Cm | Cl/Cd
-18 | -0.595 | 0.13269 | -0.044 | -4.484
-17.5 | -0.608 | 0.12539 | -0.045 | -4.846
-17 | -0.618 | 0.11873 | -0.046 | -5.207
-16.5 | -0.627 | 0.11212 | -0.047 | -5.592
-16 | -0.634 | 0.10466 | -0.049 | -6.058
-15.5 | -0.64 | 0.09537 | -0.052 | -6.708
-15 | -0.642 | 0.08884 | -0.054 | -7.224
-14.5 | -0.658 | 0.06587 | -0.065 | -9.99
-14 | -0.664 | 0.05272 | -0.07 | -12.592
-13.5 | -0.667 | 0.04119 | -0.074 | -16.189
-13 | -0.671 | 0.02854 | -0.08 | -23.512
-12.5 | -0.664 | 0.02161 | -0.083 | -30.737
-12 | -0.665 | 0.01235 | -0.089 | -53.828
-11.5 | -0.651 | 0.00825 | -0.093 | -78.859
-11 | -0.614 | 0.00804 | -0.095 | -76.311
-10.5 | -0.576 | 0.00747 | -0.096 | -77.064
-10 | -0.534 | 0.00602 | -0.097 | -88.619
-9.5 | -0.489 | 0.00563 | -0.098 | -86.904
-9 | -0.443 | 0.00591 | -0.099 | -74.911
-8.5 | -0.394 | 0.00574 | -0.1 | -68.69
-8 | -0.345 | 0.00506 | -0.101 | -68.059
-7.5 | -0.293 | 0.00546 | -0.102 | -53.722
-7 | -0.241 | 0.0053 | -0.104 | -45.48
-6.5 | -0.187 | 0.00517 | -0.105 | -36.227
-6 | -0.133 | 0.00503 | -0.106 | -26.33
-5.5 | -0.077 | 0.00462 | -0.107 | -16.673
-5 | -0.021 | 0.0049 | -0.108 | -4.239
-4.5 | 0.036 | 0.00486 | -0.109 | 7.422
-4 | 0.093 | 0.00476 | -0.11 | 19.619
-3.5 | 0.151 | 0.00438 | -0.111 | 34.437
-3 | 0.209 | 0.00441 | -0.112 | 47.376
-2.5 | 0.267 | 0.00435 | -0.113 | 61.331
-2 | 0.325 | 0.00467 | -0.114 | 69.671
-1.5 | 0.384 | 0.00441 | -0.115 | 86.921
-1 | 0.442 | 0.00453 | -0.116 | 97.589
-0.5 | 0.5 | 0.00431 | -0.117 | 116.079
0 | 0.562 | 0.00498 | -0.118 | 112.822
0.5 | 0.62 | 0.005 | -0.119 | 123.936
1 | 0.678 | 0.00523 | -0.12 | 129.582
1.5 | 0.736 | 0.00575 | -0.121 | 127.876
2 | 0.794 | 0.0059 | -0.122 | 134.494
2.5 | 0.852 | 0.00584 | -0.123 | 145.761
3 | 0.909 | 0.00611 | -0.124 | 148.84
3.5 | 0.967 | 0.00623 | -0.125 | 155.119
4 | 1.023 | 0.00638 | -0.126 | 160.439
4.5 | 1.079 | 0.0064 | -0.127 | 168.583
5 | 1.134 | 0.00698 | -0.128 | 162.586
5.5 | 1.189 | 0.00719 | -0.129 | 165.402
6 | 1.242 | 0.00752 | -0.13 | 165.17
6.5 | 1.295 | 0.00784 | -0.131 | 165.12
7 | 1.346 | 0.00819 | -0.132 | 164.257
7.5 | 1.396 | 0.00838 | -0.133 | 166.603
8 | 1.438 | 0.00865 | -0.133 | 166.337
8.5 | 1.476 | 0.00914 | -0.134 | 161.437
9 | 1.509 | 0.00953 | -0.135 | 158.401
9.5 | 1.537 | 0.01009 | -0.136 | 152.374
10 | 1.56 | 0.01063 | -0.137 | 146.79
10.5 | 1.576 | 0.01121 | -0.138 | 140.563
11 | 1.586 | 0.01405 | -0.139 | 112.925
11.5 | 1.59 | 0.01249 | -0.14 | 127.331
12 | 1.588 | 0.01319 | -0.14 | 120.414
12.5 | 1.579 | 0.0166 | -0.141 | 95.14
13 | 1.564 | 0.01759 | -0.142 | 88.935
13.5 | 1.544 | 0.01551 | -0.143 | 99.557
14 | 1.498 | 0.01983 | -0.142 | 75.53
14.5 | 1.457 | 0.02112 | -0.141 | 68.989
15 | 1.417 | 0.02284 | -0.141 | 62.026
15.5 | 1.359 | 0.02811 | -0.139 | 48.331
16 | 1.306 | 0.0324 | -0.138 | 40.299
16.5 | 1.247 | 0.03847 | -0.136 | 32.42

## 114. Re 12M Mach 0.00 (2)
BIGFOIL.COM POLAR EXPORT
goe547
GOE 547 |  |  |  | Cl Max: | 1.9574 | at alpha= | 20 | deg
XFOIL ncrit=9 |  |  |  | L/D Max: | 140.359 | at alpha= | 7.5 | deg
Re: | 12000000 |  |  | Cd Min: | 0.04914 | at alpha= | -19.5 | deg
Mach: | 0 |  |  | Cl=0 at alpha= | -4.6227 | deg
|  |  |  | @ Cl=0.1, Cd= | 0.0050695
|  |  |  | @ Cl=0.4, Cd= | 0.0051133
|  |  |  | @ Cl=0.6, Cd= | 0.0058149
alpha (deg) | Cl | Cd | Cm | Cl/Cd
-19.5 | -1.3463 | 0.04914 | -0.0973 | -27.3972
-19 | -1.4306 | 0.02587 | -0.1241 | -55.2996
-18.5 | -1.4179 | 0.02266 | -0.1246 | -62.5728
-18 | -1.3812 | 0.02064 | -0.1252 | -66.9186
-17.5 | -1.3391 | 0.01868 | -0.1262 | -71.6863
-17 | -1.2908 | 0.01728 | -0.1273 | -74.6991
-16.5 | -1.2588 | 0.01615 | -0.1243 | -77.9443
-16 | -1.2122 | 0.01505 | -0.1241 | -80.5449
-15.5 | -1.1643 | 0.01379 | -0.1243 | -84.4307
-15 | -1.1111 | 0.01262 | -0.1253 | -88.0428
-14.5 | -1.0525 | 0.01164 | -0.1271 | -90.421
-14 | -1.001 | 0.01092 | -0.1271 | -91.6667
-13.5 | -0.9274 | 0.01003 | -0.132 | -92.4626
-13 | -0.8745 | 0.00933 | -0.1321 | -93.7299
-12.5 | -0.8319 | 0.00897 | -0.1297 | -92.7425
-12 | -0.7846 | 0.00851 | -0.1283 | -92.1974
-11.5 | -0.7362 | 0.00801 | -0.1272 | -91.9101
-11 | -0.6857 | 0.00764 | -0.1263 | -89.7513
-10.5 | -0.6351 | 0.00724 | -0.1255 | -87.721
-10 | -0.5823 | 0.00696 | -0.125 | -83.6638
-9.5 | -0.5289 | 0.00672 | -0.1246 | -78.7054
-9 | -0.4762 | 0.00644 | -0.124 | -73.9441
-8.5 | -0.4223 | 0.00619 | -0.1237 | -68.2229
-8 | -0.368 | 0.00601 | -0.1234 | -61.2313
-6 | -0.1492 | 0.00545 | -0.1224 | -27.3761
-5.5 | -0.095 | 0.00526 | -0.122 | -18.0608
-5 | -0.0406 | 0.00513 | -0.1217 | -7.9142
-4.5 | 0.0132 | 0.00505 | -0.1212 | 2.6139
-4 | 0.0656 | 0.00505 | -0.1204 | 12.9901
-3.5 | 0.1185 | 0.00508 | -0.1197 | 23.3268
-3 | 0.1721 | 0.00511 | -0.1192 | 33.6791
-2 | 0.2794 | 0.00515 | -0.1182 | 54.2524
-1.5 | 0.3339 | 0.00512 | -0.1179 | 65.2148
-1 | 0.3883 | 0.00512 | -0.1175 | 75.8398
-0.5 | 0.4406 | 0.00509 | -0.1168 | 86.5619
1.5 | 0.6363 | 0.00598 | -0.1112 | 106.4047
2 | 0.686 | 0.00617 | -0.1099 | 111.1831
2.5 | 0.7364 | 0.00621 | -0.1089 | 118.5829
3.5 | 0.8298 | 0.00681 | -0.1053 | 121.8502
4 | 0.88 | 0.00695 | -0.1043 | 126.6187
4.5 | 0.9295 | 0.00714 | -0.1031 | 130.1821
5 | 0.974 | 0.00754 | -0.1009 | 129.1777
5.5 | 1.0197 | 0.00764 | -0.0989 | 133.4686
7 | 1.2051 | 0.00859 | -0.1046 | 140.291
7.5 | 1.252 | 0.00892 | -0.103 | 140.3587
8 | 1.2979 | 0.0093 | -0.1012 | 139.5591
8.5 | 1.3422 | 0.00973 | -0.0992 | 137.9445
9 | 1.3868 | 0.01014 | -0.0973 | 136.7653
9.5 | 1.4263 | 0.01055 | -0.0943 | 135.1943
10 | 1.4658 | 0.01101 | -0.0914 | 133.1335
10.5 | 1.5037 | 0.01157 | -0.0883 | 129.9654
11 | 1.5418 | 0.01216 | -0.0854 | 126.7928
11.5 | 1.5805 | 0.01272 | -0.0828 | 124.2531
12 | 1.6171 | 0.01337 | -0.0799 | 120.9499
12.5 | 1.6525 | 0.01407 | -0.0769 | 117.4485
13 | 1.6868 | 0.01486 | -0.0738 | 113.5128
13.5 | 1.7167 | 0.01588 | -0.0703 | 108.1045
14 | 1.747 | 0.0169 | -0.067 | 103.3728
14.5 | 1.7747 | 0.01811 | -0.0636 | 97.9956
15 | 1.7996 | 0.01955 | -0.06 | 92.0512
15.5 | 1.8241 | 0.02105 | -0.0566 | 86.6556
16.5 | 1.8691 | 0.02451 | -0.0503 | 76.2587
17 | 1.8896 | 0.02651 | -0.0474 | 71.2788
17.5 | 1.9053 | 0.02893 | -0.0443 | 65.859
18 | 1.9201 | 0.03159 | -0.0415 | 60.7819
18.5 | 1.9331 | 0.03449 | -0.039 | 56.0481
19 | 1.9454 | 0.03764 | -0.0368 | 51.6844
19.5 | 1.9517 | 0.04153 | -0.0347 | 46.9949
20 | 1.9574 | 0.04564 | -0.0331 | 42.8878

## 115. Re 12M Mach 0.10 (1)
BIGFOIL.COM POLAR EXPORT
goe547
GOE 547 |  |  |  | Cl Max: | 1.584 | at alpha= | 11.5 | deg
JavaFoil+Calcfoil stall+Eppler ext transition |  |  |  | L/D Max: | 169.539 | at alpha= | 4.5 | deg
Re: | 12000000 |  |  | Cd Min: | 0.00431 | at alpha= | -0.5 | deg
Mach: | 0.1 |  |  | Cl=0 at alpha= | -4.8158 | deg
|  |  |  | @ Cl=0.1, Cd= | 0.0047248
|  |  |  | @ Cl=0.4, Cd= | 0.004391
|  |  |  | @ Cl=0.6, Cd= | 0.0049898
alpha (deg) | Cl | Cd | Cm | Cl/Cd
-18 | -0.562 | 0.13632 | -0.043 | -4.12
-17.5 | -0.577 | 0.13039 | -0.044 | -4.426
-17 | -0.591 | 0.12147 | -0.046 | -4.867
-16.5 | -0.603 | 0.11347 | -0.047 | -5.317
-16 | -0.613 | 0.10762 | -0.048 | -5.696
-15.5 | -0.621 | 0.09936 | -0.05 | -6.246
-15 | -0.626 | 0.09081 | -0.052 | -6.89
-14.5 | -0.638 | 0.07338 | -0.061 | -8.701
-14 | -0.651 | 0.05572 | -0.069 | -11.679
-13.5 | -0.649 | 0.04875 | -0.072 | -13.311
-13 | -0.655 | 0.03433 | -0.078 | -19.088
-12.5 | -0.651 | 0.02622 | -0.082 | -24.819
-12 | -0.645 | 0.01732 | -0.086 | -37.274
-11.5 | -0.643 | 0.00933 | -0.093 | -68.914
-11 | -0.612 | 0.00816 | -0.095 | -75.032
-10.5 | -0.575 | 0.00761 | -0.096 | -75.595
-10 | -0.534 | 0.00606 | -0.098 | -88.089
-9.5 | -0.49 | 0.00564 | -0.099 | -86.827
-9 | -0.444 | 0.00593 | -0.1 | -74.832
-8.5 | -0.395 | 0.00576 | -0.101 | -68.615
-8 | -0.346 | 0.00512 | -0.102 | -67.492
-7.5 | -0.294 | 0.00551 | -0.103 | -53.432
-7 | -0.242 | 0.0053 | -0.104 | -45.605
-6.5 | -0.188 | 0.00511 | -0.105 | -36.765
-6 | -0.133 | 0.00498 | -0.106 | -26.726
-5.5 | -0.077 | 0.00467 | -0.107 | -16.578
-5 | -0.021 | 0.00486 | -0.108 | -4.293
-4.5 | 0.036 | 0.00481 | -0.109 | 7.53
-4 | 0.094 | 0.00476 | -0.11 | 19.708
-3.5 | 0.152 | 0.00442 | -0.111 | 34.289
-3 | 0.21 | 0.00435 | -0.113 | 48.285
-2.5 | 0.268 | 0.00436 | -0.114 | 61.524
-2 | 0.327 | 0.00471 | -0.115 | 69.364
-1.5 | 0.385 | 0.00433 | -0.116 | 88.993
-1 | 0.444 | 0.00457 | -0.117 | 97.205
-0.5 | 0.503 | 0.00431 | -0.118 | 116.728
0 | 0.565 | 0.00502 | -0.119 | 112.462
0.5 | 0.623 | 0.00497 | -0.12 | 125.41
1 | 0.681 | 0.0052 | -0.121 | 130.888
1.5 | 0.74 | 0.00597 | -0.122 | 123.908
2 | 0.798 | 0.00594 | -0.123 | 134.243
2.5 | 0.856 | 0.00588 | -0.124 | 145.506
3 | 0.914 | 0.0061 | -0.125 | 149.696
3.5 | 0.971 | 0.00623 | -0.126 | 155.928
4 | 1.028 | 0.00638 | -0.127 | 161.205
4.5 | 1.084 | 0.0064 | -0.128 | 169.539
5 | 1.14 | 0.00702 | -0.129 | 162.264
5.5 | 1.194 | 0.00724 | -0.13 | 165.062
6 | 1.248 | 0.00756 | -0.131 | 165.068
6.5 | 1.301 | 0.00786 | -0.131 | 165.433
7 | 1.352 | 0.00822 | -0.132 | 164.494
7.5 | 1.402 | 0.00847 | -0.133 | 165.494
8 | 1.444 | 0.00874 | -0.134 | 165.171
8.5 | 1.481 | 0.00919 | -0.135 | 161.166
9 | 1.514 | 0.00963 | -0.136 | 157.155
9.5 | 1.54 | 0.01018 | -0.137 | 151.365
10 | 1.561 | 0.01077 | -0.138 | 145.021
10.5 | 1.576 | 0.01137 | -0.139 | 138.609
11 | 1.583 | 0.01426 | -0.139 | 110.991
11.5 | 1.584 | 0.01268 | -0.14 | 124.973
12 | 1.578 | 0.0136 | -0.141 | 116.018
12.5 | 1.565 | 0.01418 | -0.142 | 110.416
13 | 1.546 | 0.01787 | -0.143 | 86.532
13.5 | 1.521 | 0.01591 | -0.143 | 95.583
14 | 1.46 | 0.02079 | -0.141 | 70.2
14.5 | 1.419 | 0.02206 | -0.141 | 64.322
15 | 1.375 | 0.02337 | -0.142 | 58.844
15.5 | 1.305 | 0.03061 | -0.139 | 42.63
16 | 1.243 | 0.03611 | -0.137 | 34.427
16.5 | 1.17 | 0.04629 | -0.133 | 25.281

## 116. Re 12M Mach 0.10 (2)
BIGFOIL.COM POLAR EXPORT
goe547
GOE 547 |  |  |  | Cl Max: | 1.9442 | at alpha= | 20 | deg
XFOIL ncrit=9 |  |  |  | L/D Max: | 140.701 | at alpha= | 6.5 | deg
Re: | 12000000 |  |  | Cd Min: | 0.18746 | at alpha= | -19.5 | deg
Mach: | 0.1 |  |  | Cl=0 at alpha= | -4.6174 | deg
|  |  |  | @ Cl=0.1, Cd= | 0.0050794
|  |  |  | @ Cl=0.4, Cd= | 0.0051144
|  |  |  | @ Cl=0.6, Cd= | 0.0059252
alpha (deg) | Cl | Cd | Cm | Cl/Cd
-19.5 | -0.6184 | 0.18746 | -0.0131 | -3.2988
-19 | -1.2421 | 0.06123 | -0.0912 | -20.2858
-18.5 | -1.3618 | 0.03262 | -0.1191 | -41.7474
-18 | -1.3597 | 0.02494 | -0.1295 | -54.5188
-17.5 | -1.3457 | 0.02099 | -0.1299 | -64.1115
-17 | -1.3019 | 0.01892 | -0.131 | -68.8108
-16.5 | -1.2682 | 0.01739 | -0.1287 | -72.927
-16 | -1.2242 | 0.01611 | -0.1279 | -75.9901
-15.5 | -1.1748 | 0.0149 | -0.1278 | -78.8456
-15 | -1.1226 | 0.0136 | -0.1283 | -82.5441
-14.5 | -1.063 | 0.01229 | -0.1303 | -86.4931
-14 | -1.0142 | 0.01136 | -0.1294 | -89.2782
-13.5 | -0.938 | 0.01049 | -0.1344 | -89.4185
-13 | -0.8815 | 0.00967 | -0.135 | -91.1582
-12.5 | -0.8403 | 0.0092 | -0.1321 | -91.337
-12 | -0.7919 | 0.00875 | -0.1306 | -90.5029
-11.5 | -0.7432 | 0.0082 | -0.1292 | -90.6341
-11 | -0.6926 | 0.00776 | -0.1281 | -89.2526
-10 | -0.5883 | 0.00703 | -0.1264 | -83.6842
-9.5 | -0.5342 | 0.00678 | -0.1259 | -78.7906
-8.5 | -0.4265 | 0.00624 | -0.1248 | -68.3494
-8 | -0.3716 | 0.00604 | -0.1244 | -61.5232
-7.5 | -0.3167 | 0.00588 | -0.1241 | -53.8605
-7 | -0.2611 | 0.00574 | -0.1239 | -45.4878
-6.5 | -0.2058 | 0.0056 | -0.1236 | -36.75
-6 | -0.1507 | 0.00548 | -0.1232 | -27.5
-5.5 | -0.0962 | 0.00528 | -0.1228 | -18.2197
-5 | -0.0414 | 0.00514 | -0.1224 | -8.0545
-4.5 | 0.0127 | 0.00506 | -0.1219 | 2.5099
-4 | 0.0655 | 0.00506 | -0.1211 | 12.9447
-3.5 | 0.1188 | 0.00509 | -0.1204 | 23.3399
-3 | 0.1728 | 0.0051 | -0.1199 | 33.8824
-2 | 0.2807 | 0.00515 | -0.1188 | 54.5049
-1.5 | 0.3355 | 0.00513 | -0.1184 | 65.3996
-1 | 0.3901 | 0.00512 | -0.1181 | 76.1914
-0.5 | 0.4428 | 0.00509 | -0.1173 | 86.9941
0.5 | 0.5451 | 0.00547 | -0.1152 | 99.6527
1 | 0.5912 | 0.0059 | -0.1132 | 100.2034
2 | 0.6891 | 0.00618 | -0.1103 | 111.5049
2.5 | 0.7397 | 0.00623 | -0.1092 | 118.7319
3 | 0.7831 | 0.00668 | -0.1067 | 117.2305
3.5 | 0.8335 | 0.00682 | -0.1056 | 122.2141
4 | 0.8839 | 0.00697 | -0.1045 | 126.8149
4.5 | 0.9336 | 0.00717 | -0.1032 | 130.2092
5 | 0.9782 | 0.00756 | -0.1009 | 129.3915
5.5 | 1.024 | 0.00768 | -0.0989 | 133.3333
6 | 1.1158 | 0.00795 | -0.1078 | 140.3522
6.5 | 1.1636 | 0.00827 | -0.1061 | 140.7013
7 | 1.2106 | 0.00864 | -0.1044 | 140.1157
7.5 | 1.2577 | 0.00898 | -0.1027 | 140.0557
8 | 1.3036 | 0.00936 | -0.1008 | 139.2735
8.5 | 1.3481 | 0.00982 | -0.0986 | 137.2811
9 | 1.3913 | 0.01022 | -0.0962 | 136.135
9.5 | 1.431 | 0.01065 | -0.0931 | 134.3662
10 | 1.4707 | 0.01113 | -0.0901 | 132.1384
10.5 | 1.5094 | 0.01172 | -0.087 | 128.7884
11 | 1.5475 | 0.01233 | -0.084 | 125.5069
11.5 | 1.5865 | 0.01291 | -0.0812 | 122.8892
12 | 1.6234 | 0.01359 | -0.0782 | 119.4555
12.5 | 1.6585 | 0.01436 | -0.075 | 115.4944
13 | 1.6919 | 0.01523 | -0.0717 | 111.09
13.5 | 1.7213 | 0.01635 | -0.0679 | 105.2783
14 | 1.7513 | 0.01747 | -0.0645 | 100.2461
14.5 | 1.7784 | 0.0188 | -0.0608 | 94.5957
15.5 | 1.8281 | 0.02192 | -0.0538 | 83.3987
16 | 1.8481 | 0.0239 | -0.0502 | 77.3264
16.5 | 1.8719 | 0.0257 | -0.0473 | 72.8366
17 | 1.891 | 0.02792 | -0.0442 | 67.7292
17.5 | 1.9058 | 0.0306 | -0.0411 | 62.281
18 | 1.9191 | 0.03355 | -0.0383 | 57.2012
18.5 | 1.9302 | 0.03686 | -0.0358 | 52.3657
19 | 1.9396 | 0.04051 | -0.0337 | 47.8795
19.5 | 1.9438 | 0.04483 | -0.0318 | 43.3594
20 | 1.9442 | 0.04982 | -0.0303 | 39.0245

## 117. Re 12M Mach 0.25 (1)
BIGFOIL.COM POLAR EXPORT
goe547
GOE 547 |  |  |  | Cl Max: | 1.56 | at alpha= | 10 | deg
JavaFoil+Calcfoil stall+Eppler ext transition |  |  |  | L/D Max: | 166.418 | at alpha= | 6 | deg
Re: | 12000000 |  |  | Cd Min: | 0.00426 | at alpha= | -0.5 | deg
Mach: | 0.25 |  |  | Cl=0 at alpha= | -4.819 | deg
|  |  |  | @ Cl=0.1, Cd= | 0.0047233
|  |  |  | @ Cl=0.4, Cd= | 0.0043618
|  |  |  | @ Cl=0.6, Cd= | 0.0050439
alpha (deg) | Cl | Cd | Cm | Cl/Cd
-16.5 | -0.39 | 0.13107 | -0.043 | -2.978
-16 | -0.43 | 0.1241 | -0.043 | -3.463
-15.5 | -0.465 | 0.11557 | -0.044 | -4.021
-15 | -0.495 | 0.10685 | -0.047 | -4.635
-14.5 | -0.52 | 0.09666 | -0.049 | -5.384
-14 | -0.541 | 0.08664 | -0.053 | -6.241
-13.5 | -0.559 | 0.07261 | -0.061 | -7.701
-13 | -0.572 | 0.06157 | -0.067 | -9.298
-12.5 | -0.576 | 0.05433 | -0.07 | -10.595
-12 | -0.567 | 0.04864 | -0.073 | -11.665
-11.5 | -0.588 | 0.01992 | -0.088 | -29.504
-11 | -0.572 | 0.01444 | -0.092 | -39.647
-10.5 | -0.564 | 0.00863 | -0.098 | -65.319
-10 | -0.53 | 0.0074 | -0.1 | -71.528
-9.5 | -0.49 | 0.00688 | -0.101 | -71.192
-9 | -0.446 | 0.00615 | -0.102 | -72.563
-8.5 | -0.399 | 0.00588 | -0.104 | -67.934
-8 | -0.35 | 0.00526 | -0.105 | -66.546
-7.5 | -0.299 | 0.00551 | -0.106 | -54.268
-7 | -0.246 | 0.0053 | -0.107 | -46.447
-6.5 | -0.192 | 0.00518 | -0.108 | -37.029
-6 | -0.136 | 0.00504 | -0.109 | -26.982
-5.5 | -0.079 | 0.0046 | -0.11 | -17.215
-5 | -0.021 | 0.00493 | -0.111 | -4.338
-4.5 | 0.037 | 0.00533 | -0.112 | 6.963
-4 | 0.096 | 0.00475 | -0.113 | 20.247
-3.5 | 0.156 | 0.00435 | -0.115 | 35.767
-3 | 0.216 | 0.00431 | -0.116 | 49.951
-2.5 | 0.276 | 0.00439 | -0.117 | 62.808
-2 | 0.336 | 0.00466 | -0.118 | 71.982
-1.5 | 0.396 | 0.00435 | -0.119 | 90.97
-1 | 0.457 | 0.00453 | -0.12 | 100.824
-0.5 | 0.517 | 0.00426 | -0.121 | 121.147
0 | 0.581 | 0.00506 | -0.122 | 114.671
0.5 | 0.64 | 0.00501 | -0.123 | 127.792
1 | 0.7 | 0.00526 | -0.124 | 132.968
1.5 | 0.76 | 0.00604 | -0.125 | 125.698
2 | 0.82 | 0.00601 | -0.126 | 136.28
2.5 | 0.879 | 0.00595 | -0.127 | 147.722
3 | 0.939 | 0.00619 | -0.128 | 151.619
3.5 | 0.998 | 0.00633 | -0.129 | 157.674
4 | 1.056 | 0.00648 | -0.13 | 162.943
4.5 | 1.113 | 0.0069 | -0.131 | 161.265
5 | 1.17 | 0.00717 | -0.132 | 163.249
5.5 | 1.225 | 0.00749 | -0.133 | 163.518
6 | 1.28 | 0.00769 | -0.134 | 166.418
6.5 | 1.333 | 0.00809 | -0.135 | 164.778
7 | 1.385 | 0.0084 | -0.136 | 164.852
7.5 | 1.435 | 0.01044 | -0.137 | 137.436
8 | 1.474 | 0.00919 | -0.138 | 160.38
8.5 | 1.507 | 0.0097 | -0.139 | 155.375
9 | 1.533 | 0.01018 | -0.14 | 150.573
9.5 | 1.551 | 0.01082 | -0.141 | 143.427
10 | 1.56 | 0.01151 | -0.141 | 135.601
10.5 | 1.559 | 0.01224 | -0.142 | 127.41
11 | 1.547 | 0.01303 | -0.143 | 118.733
11.5 | 1.524 | 0.01391 | -0.144 | 109.595
12 | 1.489 | 0.0149 | -0.145 | 99.927
12.5 | 1.442 | 0.01927 | -0.146 | 74.868
13 | 1.354 | 0.02126 | -0.143 | 63.697
13.5 | 1.277 | 0.0237 | -0.143 | 53.902
14 | 1.185 | 0.02773 | -0.141 | 42.741
14.5 | 1.096 | 0.03002 | -0.141 | 36.499
15 | 0.935 | 0.05862 | -0.127 | 15.954

## 118. Re 12M Mach 0.25 (2)
BIGFOIL.COM POLAR EXPORT
goe547
GOE 547 |  |  |  | Cl Max: | 1.8561 | at alpha= | 17 | deg
XFOIL ncrit=9 |  |  |  | L/D Max: | 139.66 | at alpha= | 6.5 | deg
Re: | 12000000 |  |  | Cd Min: | 0.21062 | at alpha= | -20 | deg
Mach: | 0.25 |  |  | Cl=0 at alpha= | -4.5881 | deg
|  |  |  | @ Cl=0.1, Cd= | 0.0051063
|  |  |  | @ Cl=0.4, Cd= | 0.00513
|  |  |  | @ Cl=0.6, Cd= | 0.0059146
alpha (deg) | Cl | Cd | Cm | Cl/Cd
-20 | -0.6028 | 0.21062 | -0.0043 | -2.862
-19.5 | -0.5854 | 0.20325 | -0.0095 | -2.8802
-19 | -0.5813 | 0.19167 | -0.0161 | -3.0328
-18.5 | -0.5647 | 0.18477 | -0.0208 | -3.0562
-18 | -0.5482 | 0.17778 | -0.0255 | -3.0836
-17.5 | -0.5484 | 0.16584 | -0.0324 | -3.3068
-17 | -0.5346 | 0.15825 | -0.0373 | -3.3782
-16 | -0.5396 | 0.13559 | -0.0509 | -3.9796
-15.5 | -1.1154 | 0.03491 | -0.1323 | -31.9507
-15 | -1.1393 | 0.02365 | -0.1461 | -48.1734
-14.5 | -1.1129 | 0.01936 | -0.1461 | -57.4845
-14 | -1.063 | 0.0165 | -0.1464 | -64.4242
-13.5 | -1.0052 | 0.01441 | -0.1466 | -69.7571
-13 | -0.9228 | 0.01209 | -0.1517 | -76.3275
-12.5 | -0.881 | 0.01113 | -0.1475 | -79.1554
-12 | -0.8321 | 0.01036 | -0.1443 | -80.3185
-11.5 | -0.7832 | 0.00943 | -0.1414 | -83.0541
-11 | -0.7306 | 0.00873 | -0.139 | -83.6884
-10.5 | -0.6775 | 0.00806 | -0.1368 | -84.0571
-10 | -0.6216 | 0.00759 | -0.1352 | -81.8972
-9.5 | -0.5649 | 0.00716 | -0.1338 | -78.8966
-9 | -0.5074 | 0.00686 | -0.1325 | -73.965
-8.5 | -0.4499 | 0.00655 | -0.1314 | -68.687
-8 | -0.3921 | 0.00626 | -0.1305 | -62.6358
-7.5 | -0.3343 | 0.00606 | -0.1296 | -55.165
-7 | -0.2759 | 0.00589 | -0.129 | -46.8421
-6.5 | -0.2177 | 0.00573 | -0.1284 | -37.993
-6 | -0.1595 | 0.00564 | -0.1278 | -28.2801
-5.5 | -0.1029 | 0.0054 | -0.1271 | -19.0556
-5 | -0.0463 | 0.00523 | -0.1264 | -8.8528
-4.5 | 0.0099 | 0.00513 | -0.1256 | 1.9298
-4 | 0.065 | 0.0051 | -0.1247 | 12.7451
-3.5 | 0.1201 | 0.00511 | -0.1238 | 23.5029
-2.5 | 0.2321 | 0.00513 | -0.1226 | 45.2437
-2 | 0.2879 | 0.00514 | -0.122 | 56.0117
-1.5 | 0.3439 | 0.00514 | -0.1215 | 66.9066
-1 | 0.4002 | 0.00513 | -0.121 | 78.0117
0 | 0.5079 | 0.00525 | -0.1192 | 96.7429
0.5 | 0.5591 | 0.00551 | -0.1177 | 101.4701
1 | 0.6056 | 0.00597 | -0.1154 | 101.4405
1.5 | 0.6543 | 0.00608 | -0.1135 | 107.6151
2 | 0.7063 | 0.00625 | -0.1122 | 113.008
2.5 | 0.7576 | 0.00634 | -0.1109 | 119.4953
3 | 0.8017 | 0.00679 | -0.108 | 118.0707
3.5 | 0.8535 | 0.00691 | -0.1067 | 123.5166
4 | 0.9049 | 0.00707 | -0.1053 | 127.9915
4.5 | 0.9538 | 0.00737 | -0.1033 | 129.4166
5.5 | 1.0468 | 0.00786 | -0.0983 | 133.1807
6.5 | 1.1913 | 0.00853 | -0.1051 | 139.66
7 | 1.2396 | 0.00891 | -0.1029 | 139.1246
7.5 | 1.2878 | 0.00931 | -0.1006 | 138.3244
8 | 1.3301 | 0.00976 | -0.097 | 136.2807
8.5 | 1.3726 | 0.01021 | -0.0935 | 134.4368
9 | 1.4157 | 0.0107 | -0.0902 | 132.3084
9.5 | 1.4584 | 0.01126 | -0.0869 | 129.5204
10 | 1.4994 | 0.01191 | -0.0833 | 125.8942
10.5 | 1.5391 | 0.01263 | -0.0796 | 121.8606
11 | 1.5791 | 0.01337 | -0.076 | 118.1077
11.5 | 1.6172 | 0.01422 | -0.0721 | 113.7271
12 | 1.6528 | 0.01524 | -0.0681 | 108.4514
12.5 | 1.6863 | 0.01639 | -0.0639 | 102.8859
13 | 1.7169 | 0.01779 | -0.0595 | 96.5093
13.5 | 1.7408 | 0.01967 | -0.0545 | 88.5003
14 | 1.769 | 0.02138 | -0.0504 | 82.7409
14.5 | 1.7936 | 0.02342 | -0.0461 | 76.5841
15 | 1.8157 | 0.02574 | -0.042 | 70.54
15.5 | 1.8325 | 0.02858 | -0.0379 | 64.1183
16 | 1.8421 | 0.03217 | -0.0337 | 57.2614
16.5 | 1.8557 | 0.03568 | -0.0304 | 52.0095
17 | 1.8561 | 0.04062 | -0.0272 | 45.6942
17.5 | 1.8522 | 0.04627 | -0.0247 | 40.0303
18 | 1.8442 | 0.0528 | -0.0231 | 34.928
18.5 | 1.8295 | 0.06034 | -0.0223 | 30.3199
19 | 1.8122 | 0.06867 | -0.0226 | 26.39
19.5 | 1.7723 | 0.08007 | -0.0245 | 22.1344
20 | 1.746 | 0.09036 | -0.027 | 19.3227

## 119. Re 12M Mach 0.50 (1)
BIGFOIL.COM POLAR EXPORT
goe547
GOE 547 |  |  |  | Cl Max: | 1.546 | at alpha= | 7.5 | deg
JavaFoil+Calcfoil stall+Eppler ext transition |  |  |  | L/D Max: | 165.576 | at alpha= | 4 | deg
Re: | 12000000 |  |  | Cd Min: | 0.00436 | at alpha= | -3.5 | deg
Mach: | 0.5 |  |  | Cl=0 at alpha= | -4.8203 | deg
|  |  |  | @ Cl=0.1, Cd= | 0.0049085
|  |  |  | @ Cl=0.4, Cd= | 0.00475
|  |  |  | @ Cl=0.6, Cd= | 0.0047435
alpha (deg) | Cl | Cd | Cm | Cl/Cd
-20 | -0.801 | 0.14586 | -0.053 | -5.495
-19.5 | -0.776 | 0.14063 | -0.054 | -5.518
-19 | -0.75 | 0.13657 | -0.054 | -5.495
-18.5 | -0.725 | 0.12754 | -0.055 | -5.685
-18 | -0.7 | 0.13633 | -0.056 | -5.131
-17.5 | -0.674 | 0.12622 | -0.057 | -5.341
-17 | -0.648 | 0.1237 | -0.057 | -5.24
-16.5 | -0.622 | 0.11784 | -0.057 | -5.279
-16 | -0.596 | 0.11379 | -0.058 | -5.236
-15.5 | -0.569 | 0.10907 | -0.058 | -5.22
-15 | -0.543 | 0.09957 | -0.058 | -5.457
-14.5 | -0.517 | 0.09692 | -0.058 | -5.331
-14 | -0.49 | 0.09248 | -0.058 | -5.297
-13.5 | -0.463 | 0.08914 | -0.058 | -5.198
-13 | -0.437 | 0.08585 | -0.058 | -5.09
-12.5 | -0.411 | 0.0874 | -0.059 | -4.701
-12 | -0.384 | 0.08037 | -0.059 | -4.783
-11.5 | -0.358 | 0.07441 | -0.06 | -4.812
-11 | -0.332 | 0.06767 | -0.062 | -4.908
-10.5 | -0.306 | 0.06275 | -0.065 | -4.88
-10 | -0.28 | 0.05714 | -0.067 | -4.901
-9.5 | -0.262 | 0.04098 | -0.084 | -6.389
-9 | -0.258 | 0.01495 | -0.106 | -17.243
-8.5 | -0.24 | 0.00817 | -0.115 | -29.447
-8 | -0.268 | 0.00738 | -0.116 | -36.33
-7.5 | -0.263 | 0.01369 | -0.108 | -19.249
-7 | -0.249 | 0.00541 | -0.119 | -46.01
-6.5 | -0.201 | 0.00572 | -0.121 | -35.089
-6 | -0.146 | 0.00548 | -0.122 | -26.535
-5.5 | -0.086 | 0.00529 | -0.123 | -16.227
-5 | -0.023 | 0.00506 | -0.124 | -4.629
-4.5 | 0.041 | 0.00498 | -0.126 | 8.213
-4 | 0.107 | 0.0049 | -0.127 | 21.757
-3.5 | 0.173 | 0.00436 | -0.128 | 39.681
-3 | 0.24 | 0.00437 | -0.129 | 54.882
-2.5 | 0.307 | 0.00485 | -0.13 | 63.353
-2 | 0.374 | 0.00475 | -0.132 | 78.878
-1.5 | 0.442 | 0.00475 | -0.133 | 93.1
-1 | 0.51 | 0.00474 | -0.134 | 107.591
-0.5 | 0.577 | 0.00467 | -0.135 | 123.578
0 | 0.649 | 0.0049 | -0.136 | 132.517
0.5 | 0.715 | 0.00545 | -0.137 | 131.244
1 | 0.782 | 0.00597 | -0.139 | 130.866
1.5 | 0.849 | 0.00635 | -0.14 | 133.589
2 | 0.915 | 0.00618 | -0.141 | 148.063
2.5 | 0.982 | 0.00643 | -0.142 | 152.779
3 | 1.048 | 0.00675 | -0.143 | 155.145
3.5 | 1.113 | 0.00678 | -0.144 | 164.159
4 | 1.177 | 0.00711 | -0.145 | 165.576
4.5 | 1.239 | 0.00762 | -0.147 | 162.496
5 | 1.299 | 0.00817 | -0.148 | 159.025
5.5 | 1.357 | 0.00849 | -0.149 | 159.786
6 | 1.412 | 0.00899 | -0.15 | 156.945
6.5 | 1.462 | 0.00958 | -0.151 | 152.658
7 | 1.507 | 0.00994 | -0.152 | 151.682
7.5 | 1.546 | 0.01068 | -0.153 | 144.738
8 | 1.539 | 0.01177 | -0.154 | 130.721
8.5 | 1.468 | 0.01337 | -0.155 | 109.77
9 | 0.755 | 0.06029 | -0.097 | 12.523
9.5 | 0.866 | 0.03619 | -0.139 | 23.944
10 | 0.807 | 0.06949 | -0.097 | 11.615
10.5 | 0.835 | 0.06871 | -0.098 | 12.147
11 | 0.962 | 0.03846 | -0.143 | 25.018
11.5 | 0.922 | 0.06535 | -0.122 | 14.101
12 | 0.917 | 0.07603 | -0.102 | 12.055
12.5 | 1.056 | 0.04013 | -0.147 | 26.321

## 120. Re 12M Mach 0.50 (2)
BIGFOIL.COM POLAR EXPORT
goe547
GOE 547 |  |  |  | Cl Max: | 1.5096 | at alpha= | 9.5 | deg
XFOIL ncrit=9 |  |  |  | L/D Max: | 129.443 | at alpha= | 6.5 | deg
Re: | 12000000 |  |  | Cd Min: | 0.24799 | at alpha= | -20 | deg
Mach: | 0.5 |  |  | Cl=0 at alpha= | -4.4485 | deg
|  |  |  | @ Cl=0.1, Cd= | 0.005358
|  |  |  | @ Cl=0.4, Cd= | 0.0051928
|  |  |  | @ Cl=0.6, Cd= | 0.0057211
alpha (deg) | Cl | Cd | Cm | Cl/Cd
-20 | -0.593 | 0.24799 | -0.0012 | -2.3912
-19.5 | -0.5694 | 0.23834 | -0.0074 | -2.389
-19 | -0.5466 | 0.2289 | -0.0133 | -2.3879
-18.5 | -0.525 | 0.21959 | -0.0191 | -2.3908
-18 | -0.5006 | 0.21232 | -0.0243 | -2.3578
-17.5 | -0.4771 | 0.20413 | -0.0298 | -2.3372
-17 | -0.4586 | 0.19318 | -0.0361 | -2.374
-16.5 | -0.4383 | 0.18366 | -0.0422 | -2.3865
-16 | -0.4215 | 0.17334 | -0.0485 | -2.4316
-15.5 | -0.3984 | 0.16499 | -0.0545 | -2.4147
-15 | -0.3835 | 0.15513 | -0.0606 | -2.4721
-14.5 | -0.3672 | 0.14571 | -0.0669 | -2.5201
-14 | -0.3561 | 0.13575 | -0.0732 | -2.6232
-13.5 | -0.3474 | 0.1281 | -0.0762 | -2.7119
-13 | -0.3429 | 0.11961 | -0.08 | -2.8668
-12.5 | -0.3327 | 0.1114 | -0.0847 | -2.9865
-12 | -0.3267 | 0.10231 | -0.0906 | -3.1932
-11.5 | -0.3239 | 0.09261 | -0.0975 | -3.4975
-11 | -0.3202 | 0.08213 | -0.1069 | -3.8987
-10.5 | -0.3299 | 0.07129 | -0.1168 | -4.6276
-10 | -0.3516 | 0.06016 | -0.1268 | -5.8444
-9.5 | -0.3655 | 0.04921 | -0.139 | -7.4274
-9 | -0.3424 | 0.03349 | -0.1669 | -10.2239
-8.5 | -0.3611 | 0.02396 | -0.1749 | -15.071
-8 | -0.3801 | 0.01704 | -0.1706 | -22.3063
-7.5 | -0.3745 | 0.01144 | -0.1639 | -32.736
-7 | -0.3363 | 0.00823 | -0.1577 | -40.8627
-6.5 | -0.27 | 0.00739 | -0.1538 | -36.5359
-6 | -0.2039 | 0.00671 | -0.1504 | -30.3875
-5.5 | -0.1376 | 0.00624 | -0.1475 | -22.0513
-5 | -0.0709 | 0.00599 | -0.1452 | -11.8364
-4.5 | -0.0067 | 0.00558 | -0.1428 | -1.2007
-4 | 0.0584 | 0.00541 | -0.1409 | 10.7948
-3.5 | 0.1224 | 0.00533 | -0.1392 | 22.9644
-3 | 0.1881 | 0.00523 | -0.138 | 35.9656
-2.5 | 0.2534 | 0.00516 | -0.137 | 49.1085
-2 | 0.3174 | 0.00516 | -0.1359 | 61.5116
-1.5 | 0.3802 | 0.00518 | -0.1347 | 73.3977
-1 | 0.4422 | 0.00522 | -0.1335 | 84.7126
-0.5 | 0.5034 | 0.00528 | -0.1322 | 95.3409
0.5 | 0.6129 | 0.00578 | -0.1271 | 106.0381
1 | 0.6615 | 0.00631 | -0.1234 | 104.8336
1.5 | 0.717 | 0.00656 | -0.1209 | 109.2988
2 | 0.7718 | 0.00661 | -0.1183 | 116.7625
2.5 | 0.821 | 0.00702 | -0.1145 | 116.9516
3 | 0.8688 | 0.00727 | -0.1104 | 119.5048
3.5 | 0.918 | 0.00736 | -0.1062 | 124.7283
4 | 0.9696 | 0.00752 | -0.1024 | 128.9362
4.5 | 1.0133 | 0.00796 | -0.0969 | 127.299
5 | 1.0591 | 0.00839 | -0.0918 | 126.2336
5.5 | 1.1006 | 0.00895 | -0.0858 | 122.9721
6 | 1.1377 | 0.00941 | -0.0789 | 120.9033
6.5 | 1.2789 | 0.00988 | -0.0929 | 129.4433
7 | 1.3317 | 0.01052 | -0.0883 | 126.5875
7.5 | 1.382 | 0.01132 | -0.0831 | 122.0848
8 | 1.43 | 0.01232 | -0.0775 | 116.0714
8.5 | 1.4723 | 0.01368 | -0.0709 | 107.6243
9 | 1.5023 | 0.0158 | -0.063 | 95.0823
9.5 | 1.5096 | 0.01932 | -0.0534 | 78.1366
10 | 1.502 | 0.02412 | -0.0439 | 62.272
10.5 | 1.4851 | 0.03009 | -0.0356 | 49.3553
11 | 1.4616 | 0.03727 | -0.0293 | 39.2165
11.5 | 1.4289 | 0.04612 | -0.0256 | 30.9822
12 | 1.3899 | 0.05659 | -0.0248 | 24.5609
12.5 | 1.3471 | 0.0686 | -0.0268 | 19.637
13 | 1.3059 | 0.08159 | -0.0311 | 16.0056
13.5 | 1.2673 | 0.09544 | -0.0371 | 13.2785
14 | 1.2314 | 0.10978 | -0.0441 | 11.217
14.5 | 1.1997 | 0.12381 | -0.051 | 9.6898

## 121. Re 14M Mach 0.00 (1)
BIGFOIL.COM POLAR EXPORT
goe547
GOE 547 |  |  |  | Cl Max: | 1.59 | at alpha= | 11.5 | deg
JavaFoil+Calcfoil stall+Eppler ext transition |  |  |  | L/D Max: | 170.172 | at alpha= | 6 | deg
Re: | 14000000 |  |  | Cd Min: | 0.00431 | at alpha= | -1.5 | deg
Mach: | 0 |  |  | Cl=0 at alpha= | -4.8158 | deg
|  |  |  | @ Cl=0.1, Cd= | 0.0044171
|  |  |  | @ Cl=0.4, Cd= | 0.0044893
|  |  |  | @ Cl=0.6, Cd= | 0.0051079
alpha (deg) | Cl | Cd | Cm | Cl/Cd
-18 | -0.595 | 0.13295 | -0.044 | -4.476
-17.5 | -0.608 | 0.12452 | -0.045 | -4.88
-17 | -0.618 | 0.11909 | -0.046 | -5.193
-16.5 | -0.627 | 0.11247 | -0.047 | -5.575
-16 | -0.635 | 0.1027 | -0.05 | -6.185
-15.5 | -0.639 | 0.09728 | -0.051 | -6.565
-15 | -0.641 | 0.08911 | -0.053 | -7.198
-14.5 | -0.65 | 0.0734 | -0.061 | -8.858
-14 | -0.672 | 0.04647 | -0.072 | -14.461
-13.5 | -0.676 | 0.03543 | -0.077 | -19.071
-13 | -0.68 | 0.0238 | -0.082 | -28.581
-12.5 | -0.675 | 0.01717 | -0.085 | -39.303
-12 | -0.673 | 0.01067 | -0.09 | -63.063
-11.5 | -0.652 | 0.008 | -0.094 | -81.442
-11 | -0.615 | 0.00744 | -0.095 | -82.659
-10.5 | -0.576 | 0.00701 | -0.096 | -82.141
-10 | -0.534 | 0.00638 | -0.097 | -83.688
-9.5 | -0.489 | 0.00604 | -0.098 | -80.956
-9 | -0.443 | 0.00527 | -0.099 | -84.089
-8.5 | -0.395 | 0.00516 | -0.1 | -76.417
-8 | -0.345 | 0.00496 | -0.101 | -69.563
-7.5 | -0.293 | 0.00536 | -0.102 | -54.792
-7 | -0.241 | 0.00515 | -0.104 | -46.805
-6.5 | -0.187 | 0.00505 | -0.105 | -37.042
-6 | -0.133 | 0.00492 | -0.106 | -26.934
-5.5 | -0.077 | 0.00482 | -0.107 | -15.966
-5 | -0.021 | 0.00482 | -0.108 | -4.313
-4.5 | 0.036 | 0.00478 | -0.109 | 7.543
-4 | 0.093 | 0.00437 | -0.11 | 21.367
-3.5 | 0.151 | 0.00476 | -0.111 | 31.697
-3 | 0.209 | 0.00437 | -0.112 | 47.838
-2.5 | 0.267 | 0.00461 | -0.113 | 57.884
-2 | 0.325 | 0.00459 | -0.114 | 70.815
-1.5 | 0.384 | 0.00431 | -0.115 | 88.99
-1 | 0.442 | 0.00496 | -0.116 | 89.233
-0.5 | 0.5 | 0.00449 | -0.117 | 111.373
0 | 0.562 | 0.0048 | -0.118 | 117.117
0.5 | 0.62 | 0.00527 | -0.119 | 117.573
1 | 0.678 | 0.00573 | -0.12 | 118.277
1.5 | 0.736 | 0.00565 | -0.121 | 130.292
2 | 0.794 | 0.00594 | -0.122 | 133.593
2.5 | 0.852 | 0.00574 | -0.123 | 148.395
3 | 0.909 | 0.00586 | -0.124 | 155.205
3.5 | 0.967 | 0.00616 | -0.125 | 156.799
4 | 1.023 | 0.00611 | -0.126 | 167.572
4.5 | 1.079 | 0.00658 | -0.127 | 163.965
5 | 1.134 | 0.0068 | -0.128 | 166.826
5.5 | 1.189 | 0.00711 | -0.129 | 167.139
6 | 1.242 | 0.0073 | -0.13 | 170.172
6.5 | 1.295 | 0.00765 | -0.131 | 169.303
7 | 1.346 | 0.00798 | -0.132 | 168.623
7.5 | 1.396 | 0.0085 | -0.133 | 164.32
8 | 1.438 | 0.00854 | -0.133 | 168.466
8.5 | 1.476 | 0.00888 | -0.134 | 166.276
9 | 1.509 | 0.00929 | -0.135 | 162.539
9.5 | 1.537 | 0.00986 | -0.136 | 155.984
10 | 1.56 | 0.01038 | -0.137 | 150.272
10.5 | 1.576 | 0.01095 | -0.138 | 143.944
11 | 1.586 | 0.01372 | -0.139 | 115.651
11.5 | 1.59 | 0.01219 | -0.14 | 130.442
12 | 1.588 | 0.01283 | -0.14 | 123.75
12.5 | 1.579 | 0.01353 | -0.141 | 116.698
13 | 1.564 | 0.01439 | -0.142 | 108.707
13.5 | 1.544 | 0.01548 | -0.143 | 99.711
14 | 1.518 | 0.01608 | -0.144 | 94.429
14.5 | 1.46 | 0.02054 | -0.141 | 71.084
15 | 1.42 | 0.02178 | -0.142 | 65.221
15.5 | 1.361 | 0.02716 | -0.14 | 50.094
16 | 1.309 | 0.031 | -0.139 | 42.233
16.5 | 1.253 | 0.03628 | -0.137 | 34.531

## 122. Re 14M Mach 0.00 (2)
BIGFOIL.COM POLAR EXPORT
goe547
GOE 547 |  |  |  | Cl Max: | 1.9777 | at alpha= | 20 | deg
XFOIL ncrit=9 |  |  |  | L/D Max: | 144.598 | at alpha= | 7.5 | deg
Re: | 14000000 |  |  | Cd Min: | 0.04369 | at alpha= | 20 | deg
Mach: | 0 |  |  | Cl=0 at alpha= | -4.6109 | deg
|  |  |  | @ Cl=0.1, Cd= | 0.0050268
|  |  |  | @ Cl=0.4, Cd= | 0.0051151
|  |  |  | @ Cl=0.6, Cd= | 0.0059047
alpha (deg) | Cl | Cd | Cm | Cl/Cd
-19.5 | -1.3915 | 0.03941 | -0.1087 | -35.3083
-19 | -1.4348 | 0.02442 | -0.1268 | -58.7551
-18.5 | -1.4184 | 0.02166 | -0.1263 | -65.4848
-18 | -1.3786 | 0.01982 | -0.127 | -69.556
-17.5 | -1.3383 | 0.01772 | -0.1278 | -75.5248
-17 | -1.3019 | 0.01648 | -0.126 | -78.9988
-16.5 | -1.2606 | 0.01537 | -0.1249 | -82.0169
-16 | -1.2125 | 0.01439 | -0.1248 | -84.2599
-15.5 | -1.162 | 0.01333 | -0.1252 | -87.1718
-15 | -1.1044 | 0.01226 | -0.127 | -90.0816
-14.5 | -1.0559 | 0.01129 | -0.1267 | -93.5252
-14 | -0.9842 | 0.01042 | -0.1312 | -94.453
-13.5 | -0.9208 | 0.00976 | -0.1336 | -94.3443
-13 | -0.8829 | 0.00926 | -0.1304 | -95.3456
-12.5 | -0.8364 | 0.00876 | -0.1289 | -95.4795
-12 | -0.7874 | 0.00835 | -0.1279 | -94.2994
-11.5 | -0.7386 | 0.00785 | -0.1268 | -94.0892
-11 | -0.688 | 0.00746 | -0.1259 | -92.2252
-10.5 | -0.6364 | 0.00707 | -0.1253 | -90.0141
-10 | -0.5841 | 0.00676 | -0.1247 | -86.4053
-9.5 | -0.5309 | 0.00653 | -0.1243 | -81.3017
-9 | -0.477 | 0.00627 | -0.1239 | -76.0766
-8.5 | -0.4235 | 0.00603 | -0.1235 | -70.2322
-8 | -0.3693 | 0.00584 | -0.1232 | -63.2363
-7.5 | -0.3144 | 0.00567 | -0.123 | -55.4497
-7 | -0.2596 | 0.00555 | -0.1228 | -46.7748
-6.5 | -0.2049 | 0.00542 | -0.1225 | -37.8044
-5.5 | -0.0956 | 0.00518 | -0.122 | -18.4556
-5 | -0.0414 | 0.00505 | -0.1216 | -8.198
-4.5 | 0.0118 | 0.005 | -0.1209 | 2.36
-4 | 0.0638 | 0.00502 | -0.1201 | 12.7092
-3.5 | 0.1173 | 0.00503 | -0.1195 | 23.3201
-3 | 0.1709 | 0.00506 | -0.119 | 33.7747
-2 | 0.2789 | 0.00509 | -0.1182 | 54.7937
-1.5 | 0.3334 | 0.00508 | -0.1178 | 65.6299
-1 | 0.3868 | 0.00511 | -0.1173 | 75.6947
-0.5 | 0.439 | 0.00513 | -0.1165 | 85.575
0 | 0.4902 | 0.00528 | -0.1155 | 92.8409
1 | 0.5881 | 0.00588 | -0.1127 | 100.017
1.5 | 0.6362 | 0.00598 | -0.1112 | 106.388
2 | 0.6869 | 0.00613 | -0.1102 | 112.0555
2.5 | 0.7381 | 0.00618 | -0.1093 | 119.4337
3 | 0.7818 | 0.00663 | -0.1069 | 117.9186
3.5 | 0.8328 | 0.00671 | -0.106 | 124.1133
4 | 0.8834 | 0.00682 | -0.105 | 129.5308
4.5 | 0.93 | 0.00718 | -0.1032 | 129.5265
5 | 0.9782 | 0.00741 | -0.1017 | 132.0108
5.5 | 1.0251 | 0.00759 | -0.1 | 135.0593
6 | 1.0615 | 0.0078 | -0.0962 | 136.0897
7.5 | 1.258 | 0.0087 | -0.1042 | 144.5977
8 | 1.304 | 0.00908 | -0.1025 | 143.6123
8.5 | 1.3492 | 0.00948 | -0.1006 | 142.3207
9 | 1.3946 | 0.00987 | -0.0988 | 141.2969
9.5 | 1.4366 | 0.0103 | -0.0964 | 139.4757
10 | 1.4751 | 0.01075 | -0.0933 | 137.2186
10.5 | 1.5127 | 0.0113 | -0.0901 | 133.8673
11 | 1.5522 | 0.01182 | -0.0874 | 131.3198
11.5 | 1.5907 | 0.01235 | -0.0847 | 128.8016
12 | 1.6281 | 0.01296 | -0.0819 | 125.625
12.5 | 1.6641 | 0.01363 | -0.0789 | 122.091
13 | 1.6976 | 0.01442 | -0.0757 | 117.7254
13.5 | 1.7271 | 0.01544 | -0.072 | 111.8588
14 | 1.7579 | 0.01641 | -0.0687 | 107.1237
14.5 | 1.7863 | 0.01756 | -0.0652 | 101.7255
15.5 | 1.8396 | 0.02017 | -0.0586 | 91.2048
16 | 1.8619 | 0.02184 | -0.0552 | 85.2518
17 | 1.9074 | 0.02531 | -0.0492 | 75.3615
17.5 | 1.9242 | 0.02758 | -0.046 | 69.7679
18 | 1.9404 | 0.03004 | -0.0432 | 64.5939
18.5 | 1.9537 | 0.03284 | -0.0405 | 59.4915
19 | 1.9662 | 0.03586 | -0.0381 | 54.8299
19.5 | 1.9741 | 0.0395 | -0.0359 | 49.9772
20 | 1.9777 | 0.04369 | -0.034 | 45.2667

## 123. Re 14M Mach 0.10 (1)
BIGFOIL.COM POLAR EXPORT
goe547
GOE 547 |  |  |  | Cl Max: | 1.584 | at alpha= | 11.5 | deg
JavaFoil+Calcfoil stall+Eppler ext transition |  |  |  | L/D Max: | 169.522 | at alpha= | 6.5 | deg
Re: | 14000000 |  |  | Cd Min: | 0.00426 | at alpha= | -1.5 | deg
Mach: | 0.1 |  |  | Cl=0 at alpha= | -4.8158 | deg
|  |  |  | @ Cl=0.1, Cd= | 0.0044245
|  |  |  | @ Cl=0.4, Cd= | 0.0044481
|  |  |  | @ Cl=0.6, Cd= | 0.0050874
alpha (deg) | Cl | Cd | Cm | Cl/Cd
-18 | -0.562 | 0.13651 | -0.044 | -4.116
-17.5 | -0.577 | 0.12912 | -0.044 | -4.47
-17 | -0.591 | 0.12156 | -0.046 | -4.864
-16.5 | -0.603 | 0.1138 | -0.047 | -5.302
-16 | -0.613 | 0.10694 | -0.048 | -5.731
-15.5 | -0.62 | 0.10029 | -0.05 | -6.186
-15 | -0.626 | 0.09102 | -0.052 | -6.874
-14.5 | -0.63 | 0.08222 | -0.056 | -7.657
-14 | -0.657 | 0.05074 | -0.071 | -12.945
-13.5 | -0.659 | 0.04138 | -0.075 | -15.93
-13 | -0.662 | 0.03038 | -0.079 | -21.789
-12.5 | -0.661 | 0.02118 | -0.084 | -31.206
-12 | -0.658 | 0.01336 | -0.089 | -49.286
-11.5 | -0.647 | 0.00864 | -0.094 | -74.85
-11 | -0.613 | 0.00758 | -0.095 | -80.931
-10.5 | -0.575 | 0.00712 | -0.096 | -80.801
-10 | -0.534 | 0.00596 | -0.098 | -89.627
-9.5 | -0.49 | 0.00605 | -0.099 | -80.919
-9 | -0.444 | 0.00532 | -0.1 | -83.359
-8.5 | -0.395 | 0.00522 | -0.101 | -75.757
-8 | -0.346 | 0.0051 | -0.102 | -67.761
-7.5 | -0.294 | 0.0053 | -0.103 | -55.554
-7 | -0.242 | 0.0052 | -0.104 | -46.51
-6.5 | -0.188 | 0.00507 | -0.105 | -37.05
-6 | -0.133 | 0.00497 | -0.106 | -26.786
-5.5 | -0.077 | 0.00486 | -0.107 | -15.911
-5 | -0.021 | 0.00473 | -0.108 | -4.411
-4.5 | 0.036 | 0.00473 | -0.109 | 7.658
-4 | 0.094 | 0.00438 | -0.11 | 21.417
-3.5 | 0.152 | 0.00481 | -0.111 | 31.551
-3 | 0.21 | 0.00427 | -0.113 | 49.176
-2.5 | 0.268 | 0.00466 | -0.114 | 57.618
-2 | 0.327 | 0.00464 | -0.115 | 70.492
-1.5 | 0.385 | 0.00426 | -0.116 | 90.423
-1 | 0.444 | 0.005 | -0.117 | 88.89
-0.5 | 0.503 | 0.00453 | -0.118 | 111.035
0 | 0.565 | 0.00484 | -0.119 | 116.833
0.5 | 0.623 | 0.00525 | -0.12 | 118.626
1 | 0.681 | 0.00577 | -0.121 | 118.094
1.5 | 0.74 | 0.00569 | -0.122 | 130.056
2 | 0.798 | 0.00598 | -0.123 | 133.345
2.5 | 0.856 | 0.00578 | -0.124 | 148.126
3 | 0.914 | 0.00601 | -0.125 | 152.078
3.5 | 0.971 | 0.00616 | -0.126 | 157.676
4 | 1.028 | 0.00615 | -0.127 | 167.313
4.5 | 1.084 | 0.00662 | -0.128 | 163.73
5 | 1.14 | 0.00681 | -0.129 | 167.43
5.5 | 1.194 | 0.00716 | -0.13 | 166.772
6 | 1.248 | 0.00749 | -0.131 | 166.71
6.5 | 1.301 | 0.00767 | -0.131 | 169.522
7 | 1.352 | 0.00804 | -0.132 | 168.168
7.5 | 1.402 | 0.00857 | -0.133 | 163.618
8 | 1.444 | 0.00864 | -0.134 | 167.209
8.5 | 1.481 | 0.00899 | -0.135 | 164.717
9 | 1.514 | 0.00933 | -0.136 | 162.275
9.5 | 1.54 | 0.00994 | -0.137 | 155.007
10 | 1.561 | 0.0105 | -0.138 | 148.637
10.5 | 1.576 | 0.01109 | -0.139 | 142.043
11 | 1.583 | 0.01391 | -0.139 | 113.83
11.5 | 1.584 | 0.01237 | -0.14 | 128.024
12 | 1.578 | 0.01564 | -0.141 | 100.929
12.5 | 1.565 | 0.01654 | -0.142 | 94.614
13 | 1.546 | 0.01737 | -0.143 | 89.029
13.5 | 1.521 | 0.01549 | -0.143 | 98.161
14 | 1.461 | 0.02047 | -0.141 | 71.393
14.5 | 1.424 | 0.02111 | -0.142 | 67.449
15 | 1.377 | 0.0227 | -0.142 | 60.674
15.5 | 1.308 | 0.02937 | -0.139 | 44.552
16 | 1.248 | 0.03444 | -0.138 | 36.248
16.5 | 1.178 | 0.0434 | -0.135 | 27.133

## 124. Re 14M Mach 0.10 (2)
BIGFOIL.COM POLAR EXPORT
goe547
GOE 547 |  |  |  | Cl Max: | 1.9658 | at alpha= | 19.5 | deg
XFOIL ncrit=9 |  |  |  | L/D Max: | 144.446 | at alpha= | 7.5 | deg
Re: | 14000000 |  |  | Cd Min: | 0.19793 | at alpha= | -20 | deg
Mach: | 0.1 |  |  | Cl=0 at alpha= | -4.6063 | deg
|  |  |  | @ Cl=0.1, Cd= | 0.0050267
|  |  |  | @ Cl=0.4, Cd= | 0.0051385
|  |  |  | @ Cl=0.6, Cd= | 0.0059173
alpha (deg) | Cl | Cd | Cm | Cl/Cd
-20 | -0.61 | 0.19793 | -0.0096 | -3.0819
-19.5 | -0.6127 | 0.18547 | -0.0165 | -3.3035
-19 | -1.3207 | 0.04706 | -0.1052 | -28.0642
-18.5 | -1.3747 | 0.02813 | -0.1276 | -48.8695
-18 | -1.3645 | 0.02358 | -0.1316 | -57.8668
-17.5 | -1.3448 | 0.02 | -0.1317 | -67.24
-17 | -1.3011 | 0.01796 | -0.1326 | -72.4443
-16.5 | -1.2719 | 0.01655 | -0.1291 | -76.852
-16 | -1.2256 | 0.0153 | -0.1286 | -80.1046
-15.5 | -1.1752 | 0.01419 | -0.1285 | -82.8189
-15 | -1.1173 | 0.0131 | -0.1299 | -85.2901
-14.5 | -1.0674 | 0.01202 | -0.1296 | -88.802
-14 | -0.9971 | 0.01087 | -0.1336 | -91.7295
-13.5 | -0.9298 | 0.01008 | -0.1365 | -92.2421
-13 | -0.89 | 0.00964 | -0.1333 | -92.3237
-12.5 | -0.8444 | 0.00902 | -0.1314 | -93.6142
-12 | -0.7955 | 0.00852 | -0.13 | -93.3685
-11.5 | -0.7453 | 0.00807 | -0.1288 | -92.3544
-11 | -0.6952 | 0.00757 | -0.1277 | -91.8362
-10.5 | -0.6425 | 0.0072 | -0.1269 | -89.2361
-10 | -0.59 | 0.00683 | -0.1262 | -86.3836
-9.5 | -0.5362 | 0.00658 | -0.1256 | -81.4894
-9 | -0.4816 | 0.00634 | -0.1252 | -75.9621
-8.5 | -0.4276 | 0.00607 | -0.1246 | -70.4448
-8 | -0.3729 | 0.00587 | -0.1242 | -63.5264
-7.5 | -0.3175 | 0.0057 | -0.124 | -55.7018
-7 | -0.2622 | 0.00557 | -0.1237 | -47.0736
-6.5 | -0.207 | 0.00544 | -0.1234 | -38.0515
-6 | -0.1515 | 0.00536 | -0.1231 | -28.2649
-5.5 | -0.0968 | 0.0052 | -0.1227 | -18.6154
-5 | -0.0422 | 0.00507 | -0.1223 | -8.3235
-4.5 | 0.0114 | 0.00501 | -0.1216 | 2.2754
-4 | 0.0638 | 0.00502 | -0.1207 | 12.7092
-3.5 | 0.1176 | 0.00503 | -0.1202 | 23.3797
-3 | 0.1716 | 0.00505 | -0.1196 | 33.9802
-2 | 0.2802 | 0.00509 | -0.1187 | 55.0491
-1.5 | 0.335 | 0.00508 | -0.1184 | 65.9449
-1 | 0.3887 | 0.00512 | -0.1178 | 75.918
0 | 0.4925 | 0.00529 | -0.116 | 93.1002
1 | 0.5907 | 0.0059 | -0.1131 | 100.1186
1.5 | 0.6391 | 0.00599 | -0.1116 | 106.6945
2 | 0.6901 | 0.00614 | -0.1105 | 112.3941
2.5 | 0.7413 | 0.00621 | -0.1096 | 119.372
3 | 0.7853 | 0.00664 | -0.1071 | 118.2681
3.5 | 0.8366 | 0.00673 | -0.1062 | 124.3091
4 | 0.8874 | 0.00684 | -0.1052 | 129.7368
4.5 | 0.9339 | 0.00721 | -0.1032 | 129.5284
5 | 0.9826 | 0.00744 | -0.1018 | 132.0699
5.5 | 1.0296 | 0.00761 | -0.1 | 135.2957
6 | 1.066 | 0.00784 | -0.096 | 135.9694
7.5 | 1.2639 | 0.00875 | -0.1039 | 144.4457
8 | 1.3099 | 0.00915 | -0.1021 | 143.1585
8.5 | 1.3555 | 0.00955 | -0.1001 | 141.9372
9 | 1.401 | 0.00996 | -0.0982 | 140.6627
9.5 | 1.4407 | 0.01039 | -0.0951 | 138.6622
10 | 1.4801 | 0.01087 | -0.092 | 136.1638
10.5 | 1.5184 | 0.01144 | -0.0888 | 132.7273
11 | 1.5581 | 0.01197 | -0.086 | 130.1671
11.5 | 1.5974 | 0.01253 | -0.0832 | 127.486
12 | 1.6342 | 0.01319 | -0.0801 | 123.8969
12.5 | 1.6698 | 0.01391 | -0.0769 | 120.0431
13 | 1.7029 | 0.01478 | -0.0735 | 115.2165
13.5 | 1.7322 | 0.01588 | -0.0696 | 109.0806
14 | 1.7623 | 0.01696 | -0.0661 | 103.9092
14.5 | 1.7905 | 0.01819 | -0.0625 | 98.4332
15 | 1.8189 | 0.01947 | -0.0592 | 93.4206
15.5 | 1.8445 | 0.02096 | -0.0558 | 88.001
16 | 1.8656 | 0.02282 | -0.0522 | 81.7528
16.5 | 1.8897 | 0.02454 | -0.0491 | 77.0049
17 | 1.9096 | 0.02666 | -0.046 | 71.6279
17.5 | 1.9252 | 0.02918 | -0.0427 | 65.9767
18 | 1.9402 | 0.03192 | -0.0399 | 60.7832
18.5 | 1.9514 | 0.03509 | -0.0371 | 55.6113
19 | 1.959 | 0.03882 | -0.0347 | 50.4637
19.5 | 1.9658 | 0.04278 | -0.0327 | 45.9514
20 | 1.9629 | 0.04798 | -0.0309 | 40.9108

## 125. Re 14M Mach 0.25 (1)
BIGFOIL.COM POLAR EXPORT
goe547
GOE 547 |  |  |  | Cl Max: | 1.56 | at alpha= | 10 | deg
JavaFoil+Calcfoil stall+Eppler ext transition |  |  |  | L/D Max: | 169.386 | at alpha= | 6.5 | deg
Re: | 14000000 |  |  | Cd Min: | 0.00427 | at alpha= | -1.5 | deg
Mach: | 0.25 |  |  | Cl=0 at alpha= | -4.819 | deg
|  |  |  | @ Cl=0.1, Cd= | 0.0043687
|  |  |  | @ Cl=0.4, Cd= | 0.0043218
|  |  |  | @ Cl=0.6, Cd= | 0.0049985
alpha (deg) | Cl | Cd | Cm | Cl/Cd
-16.5 | -0.39 | 0.1313 | -0.043 | -2.974
-16 | -0.43 | 0.12406 | -0.043 | -3.465
-15.5 | -0.465 | 0.1153 | -0.044 | -4.031
-15 | -0.495 | 0.10627 | -0.046 | -4.658
-14.5 | -0.52 | 0.09705 | -0.049 | -5.362
-14 | -0.54 | 0.08798 | -0.052 | -6.133
-13.5 | -0.563 | 0.06888 | -0.064 | -8.175
-13 | -0.576 | 0.05774 | -0.069 | -9.982
-12.5 | -0.584 | 0.04739 | -0.074 | -12.321
-12 | -0.574 | 0.04418 | -0.075 | -12.985
-11.5 | -0.596 | 0.01685 | -0.09 | -35.396
-11 | -0.589 | 0.00999 | -0.095 | -58.897
-10.5 | -0.565 | 0.00799 | -0.098 | -70.721
-10 | -0.53 | 0.00729 | -0.1 | -72.653
-9.5 | -0.49 | 0.00635 | -0.101 | -77.247
-9 | -0.446 | 0.00551 | -0.103 | -81.051
-8.5 | -0.399 | 0.00532 | -0.104 | -75.025
-8 | -0.35 | 0.00577 | -0.105 | -60.706
-7.5 | -0.299 | 0.00536 | -0.106 | -55.795
-7 | -0.246 | 0.0053 | -0.107 | -46.5
-6.5 | -0.192 | 0.00507 | -0.108 | -37.859
-6 | -0.136 | 0.00493 | -0.109 | -27.597
-5.5 | -0.079 | 0.00491 | -0.11 | -16.141
-5 | -0.021 | 0.00482 | -0.111 | -4.436
-4.5 | 0.037 | 0.00522 | -0.112 | 7.104
-4 | 0.096 | 0.00434 | -0.113 | 22.167
-3.5 | 0.156 | 0.00477 | -0.115 | 32.656
-3 | 0.216 | 0.0048 | -0.116 | 44.918
-2.5 | 0.275 | 0.0046 | -0.117 | 59.915
-2 | 0.336 | 0.00431 | -0.118 | 77.973
-1.5 | 0.396 | 0.00427 | -0.119 | 92.793
-1 | 0.457 | 0.00506 | -0.12 | 90.169
-0.5 | 0.517 | 0.00447 | -0.121 | 115.532
0 | 0.581 | 0.00486 | -0.122 | 119.581
0.5 | 0.64 | 0.00529 | -0.123 | 121.053
1 | 0.7 | 0.00578 | -0.124 | 121.031
1.5 | 0.76 | 0.00574 | -0.125 | 132.406
2 | 0.82 | 0.00585 | -0.126 | 140.161
2.5 | 0.879 | 0.00584 | -0.127 | 150.547
3 | 0.939 | 0.00609 | -0.128 | 154.219
3.5 | 0.998 | 0.00625 | -0.129 | 159.677
4 | 1.056 | 0.00634 | -0.13 | 166.554
4.5 | 1.113 | 0.00671 | -0.131 | 165.992
5 | 1.17 | 0.00706 | -0.132 | 165.705
5.5 | 1.225 | 0.00727 | -0.133 | 168.551
6 | 1.28 | 0.00765 | -0.134 | 167.275
6.5 | 1.333 | 0.00787 | -0.135 | 169.386
7 | 1.385 | 0.00827 | -0.136 | 167.471
7.5 | 1.435 | 0.0105 | -0.137 | 136.606
8 | 1.474 | 0.00896 | -0.138 | 164.412
8.5 | 1.507 | 0.00943 | -0.139 | 159.776
9 | 1.533 | 0.00994 | -0.14 | 154.197
9.5 | 1.551 | 0.01057 | -0.141 | 146.832
10 | 1.56 | 0.01124 | -0.141 | 138.868
10.5 | 1.559 | 0.01194 | -0.142 | 130.578
11 | 1.547 | 0.01273 | -0.143 | 121.521
11.5 | 1.524 | 0.0136 | -0.144 | 112.052
12 | 1.489 | 0.01452 | -0.145 | 102.587
12.5 | 1.442 | 0.01859 | -0.146 | 77.606
13 | 1.356 | 0.0207 | -0.143 | 65.54
13.5 | 1.279 | 0.02303 | -0.143 | 55.541
14 | 1.189 | 0.02662 | -0.142 | 44.679
14.5 | 1.099 | 0.02882 | -0.142 | 38.121
15 | 0.965 | 0.04423 | -0.134 | 21.812

## 126. Re 14M Mach 0.25 (2)
BIGFOIL.COM POLAR EXPORT
goe547
GOE 547 |  |  |  | Cl Max: | 1.885 | at alpha= | 17 | deg
XFOIL ncrit=9 |  |  |  | L/D Max: | 142.588 | at alpha= | 7.5 | deg
Re: | 14000000 |  |  | Cd Min: | 0.20817 | at alpha= | -20 | deg
Mach: | 0.25 |  |  | Cl=0 at alpha= | -4.5789 | deg
|  |  |  | @ Cl=0.1, Cd= | 0.0050438
|  |  |  | @ Cl=0.4, Cd= | 0.0051319
|  |  |  | @ Cl=0.6, Cd= | 0.0059431
alpha (deg) | Cl | Cd | Cm | Cl/Cd
-20 | -0.596 | 0.20817 | -0.0081 | -2.863
-19.5 | -0.589 | 0.19754 | -0.0143 | -2.9817
-19 | -0.5745 | 0.18982 | -0.0194 | -3.0266
-18.5 | -0.5578 | 0.183 | -0.0241 | -3.0481
-18 | -0.5407 | 0.17606 | -0.0288 | -3.0711
-17.5 | -0.5418 | 0.16396 | -0.0358 | -3.3045
-17 | -0.527 | 0.15669 | -0.0406 | -3.3633
-16.5 | -0.5463 | 0.14154 | -0.0491 | -3.8597
-16 | -1.0673 | 0.05161 | -0.1154 | -20.6801
-15.5 | -1.1462 | 0.02654 | -0.1494 | -43.1876
-15 | -1.1546 | 0.02158 | -0.1476 | -53.5032
-14.5 | -1.1168 | 0.01782 | -0.1479 | -62.6712
-14 | -1.0691 | 0.01547 | -0.1468 | -69.108
-13.5 | -0.9826 | 0.0133 | -0.1523 | -73.8797
-13 | -0.9285 | 0.01194 | -0.1509 | -77.7638
-12.5 | -0.8878 | 0.01082 | -0.1465 | -82.0518
-12 | -0.8377 | 0.01002 | -0.1436 | -83.6028
-11.5 | -0.7859 | 0.00926 | -0.141 | -84.8704
-10.5 | -0.6791 | 0.00789 | -0.1366 | -86.071
-10 | -0.6233 | 0.00738 | -0.135 | -84.458
-9.5 | -0.5671 | 0.00694 | -0.1335 | -81.7147
-9 | -0.509 | 0.00664 | -0.1323 | -76.6566
-8.5 | -0.4508 | 0.00639 | -0.1314 | -70.5477
-8 | -0.3936 | 0.00608 | -0.1303 | -64.7368
-7.5 | -0.3353 | 0.00586 | -0.1295 | -57.2184
-7 | -0.2769 | 0.0057 | -0.1288 | -48.5789
-6.5 | -0.2189 | 0.00555 | -0.1282 | -39.4414
-6 | -0.1608 | 0.00546 | -0.1276 | -29.4505
-5.5 | -0.1034 | 0.00533 | -0.127 | -19.3996
-5 | -0.047 | 0.00515 | -0.1263 | -9.1262
-4.5 | 0.0088 | 0.00507 | -0.1254 | 1.7357
-4 | 0.0633 | 0.00507 | -0.1244 | 12.4852
-3.5 | 0.1194 | 0.00503 | -0.1237 | 23.7376
-3 | 0.1756 | 0.00504 | -0.1231 | 34.8413
-1.5 | 0.3435 | 0.00509 | -0.1214 | 67.4853
-1 | 0.3987 | 0.00513 | -0.1207 | 77.7193
-0.5 | 0.453 | 0.00521 | -0.1199 | 86.9482
0 | 0.505 | 0.00532 | -0.1186 | 94.9248
0.5 | 0.5558 | 0.00561 | -0.1171 | 99.0731
1 | 0.6049 | 0.00598 | -0.1153 | 101.1538
2 | 0.7075 | 0.0062 | -0.1125 | 114.1129
2.5 | 0.759 | 0.00634 | -0.1112 | 119.7161
3 | 0.8042 | 0.00674 | -0.1085 | 119.3175
3.5 | 0.8567 | 0.00682 | -0.1073 | 125.6158
4.5 | 0.9555 | 0.00734 | -0.1036 | 130.1771
5 | 1.0054 | 0.00757 | -0.1018 | 132.8137
5.5 | 1.0516 | 0.00786 | -0.0993 | 133.7913
6 | 1.0897 | 0.0081 | -0.095 | 134.5309
7.5 | 1.2947 | 0.00908 | -0.1019 | 142.5881
8 | 1.34 | 0.00954 | -0.099 | 140.4612
8.5 | 1.3825 | 0.00995 | -0.0955 | 138.9447
9 | 1.4252 | 0.01043 | -0.092 | 136.6443
9.5 | 1.4679 | 0.01098 | -0.0886 | 133.6885
10 | 1.5092 | 0.01159 | -0.0851 | 130.2157
10.5 | 1.5506 | 0.01224 | -0.0815 | 126.683
11 | 1.5911 | 0.01294 | -0.078 | 122.9598
11.5 | 1.629 | 0.01378 | -0.074 | 118.2148
12 | 1.6647 | 0.01475 | -0.0699 | 112.861
12.5 | 1.6989 | 0.01586 | -0.0656 | 107.1185
13 | 1.7283 | 0.01728 | -0.061 | 100.0174
13.5 | 1.7566 | 0.01885 | -0.0564 | 93.1883
14 | 1.7869 | 0.02039 | -0.0524 | 87.6361
14.5 | 1.8124 | 0.02233 | -0.048 | 81.1644
15 | 1.8359 | 0.0245 | -0.0438 | 74.9347
15.5 | 1.8544 | 0.02714 | -0.0396 | 68.3272
16 | 1.8666 | 0.03041 | -0.0353 | 61.3811
16.5 | 1.8815 | 0.03373 | -0.0318 | 55.7812
17 | 1.885 | 0.03822 | -0.0283 | 49.3197
17.5 | 1.8845 | 0.0434 | -0.0255 | 43.4217
18 | 1.8807 | 0.04929 | -0.0234 | 38.1558
18.5 | 1.8689 | 0.05634 | -0.0222 | 33.1718
19 | 1.8546 | 0.06406 | -0.0219 | 28.951
19.5 | 1.8191 | 0.07461 | -0.0231 | 24.3815
20 | 1.7952 | 0.08436 | -0.0249 | 21.2802

## 127. Re 14M Mach 0.50 (1)
BIGFOIL.COM POLAR EXPORT
goe547
GOE 547 |  |  |  | Cl Max: | 1.546 | at alpha= | 7.5 | deg
JavaFoil+Calcfoil stall+Eppler ext transition |  |  |  | L/D Max: | 168.397 | at alpha= | 4 | deg
Re: | 14000000 |  |  | Cd Min: | 0.00438 | at alpha= | -4 | deg
Mach: | 0.5 |  |  | Cl=0 at alpha= | -4.8203 | deg
|  |  |  | @ Cl=0.1, Cd= | 0.004432
|  |  |  | @ Cl=0.4, Cd= | 0.00469
|  |  |  | @ Cl=0.6, Cd= | 0.0048275
alpha (deg) | Cl | Cd | Cm | Cl/Cd
-20 | -0.802 | 0.14813 | -0.053 | -5.411
-19.5 | -0.776 | 0.14328 | -0.054 | -5.417
-19 | -0.751 | 0.13795 | -0.054 | -5.441
-18.5 | -0.725 | 0.13368 | -0.055 | -5.424
-18 | -0.7 | 0.13532 | -0.056 | -5.17
-17.5 | -0.674 | 0.12672 | -0.057 | -5.321
-17 | -0.648 | 0.12272 | -0.057 | -5.282
-16.5 | -0.622 | 0.11735 | -0.058 | -5.302
-16 | -0.596 | 0.11244 | -0.058 | -5.3
-15.5 | -0.57 | 0.10884 | -0.058 | -5.232
-15 | -0.544 | 0.09998 | -0.059 | -5.438
-14.5 | -0.517 | 0.09487 | -0.058 | -5.448
-14 | -0.49 | 0.09146 | -0.058 | -5.359
-13.5 | -0.463 | 0.08851 | -0.058 | -5.236
-13 | -0.437 | 0.08427 | -0.058 | -5.186
-12.5 | -0.411 | 0.08519 | -0.059 | -4.823
-12 | -0.385 | 0.08027 | -0.06 | -4.791
-11.5 | -0.358 | 0.07413 | -0.061 | -4.832
-11 | -0.332 | 0.06751 | -0.063 | -4.925
-10.5 | -0.306 | 0.06157 | -0.065 | -4.975
-10 | -0.28 | 0.05616 | -0.068 | -4.99
-9.5 | -0.265 | 0.03682 | -0.088 | -7.208
-9 | -0.26 | 0.01259 | -0.107 | -20.688
-8.5 | -0.241 | 0.00738 | -0.115 | -32.605
-8 | -0.268 | 0.0072 | -0.116 | -37.292
-7.5 | -0.281 | 0.00703 | -0.117 | -40.025
-7 | -0.249 | 0.00522 | -0.119 | -47.681
-6.5 | -0.201 | 0.00559 | -0.121 | -35.897
-6 | -0.146 | 0.00531 | -0.122 | -27.383
-5.5 | -0.086 | 0.00516 | -0.123 | -16.635
-5 | -0.023 | 0.00502 | -0.124 | -4.669
-4.5 | 0.041 | 0.00487 | -0.126 | 8.407
-4 | 0.107 | 0.00438 | -0.127 | 24.301
-3.5 | 0.173 | 0.00492 | -0.128 | 35.122
-3 | 0.24 | 0.00483 | -0.129 | 49.722
-2.5 | 0.307 | 0.00475 | -0.13 | 64.621
-2 | 0.375 | 0.00469 | -0.132 | 79.789
-1.5 | 0.442 | 0.00469 | -0.133 | 94.232
-1 | 0.51 | 0.00463 | -0.134 | 110.178
-0.5 | 0.577 | 0.00477 | -0.135 | 120.989
0 | 0.649 | 0.00495 | -0.136 | 131.181
0.5 | 0.715 | 0.00553 | -0.137 | 129.167
1 | 0.782 | 0.00627 | -0.139 | 124.616
1.5 | 0.849 | 0.00602 | -0.14 | 140.94
2 | 0.915 | 0.00618 | -0.141 | 148.16
2.5 | 0.982 | 0.00623 | -0.142 | 157.502
3 | 1.048 | 0.00659 | -0.143 | 159.023
3.5 | 1.113 | 0.00666 | -0.144 | 167.047
4 | 1.177 | 0.00699 | -0.145 | 168.397
4.5 | 1.239 | 0.00749 | -0.147 | 165.494
5 | 1.299 | 0.00795 | -0.148 | 163.361
5.5 | 1.357 | 0.00831 | -0.149 | 163.272
6 | 1.412 | 0.00881 | -0.15 | 160.22
6.5 | 1.462 | 0.00951 | -0.151 | 153.71
7 | 1.507 | 0.00989 | -0.152 | 152.426
7.5 | 1.546 | 0.01048 | -0.153 | 147.432
8 | 1.539 | 0.01141 | -0.154 | 134.917
8.5 | 1.468 | 0.0133 | -0.155 | 110.313
9 | 0.755 | 0.06063 | -0.097 | 12.444
9.5 | 0.881 | 0.03208 | -0.142 | 27.462
10 | 0.807 | 0.06995 | -0.097 | 11.542
10.5 | 0.856 | 0.05974 | -0.114 | 14.321
11 | 0.985 | 0.03223 | -0.148 | 30.577
11.5 | 0.948 | 0.05446 | -0.132 | 17.414
12 | 0.979 | 0.05204 | -0.133 | 18.811
12.5 | 1.073 | 0.03536 | -0.15 | 30.34

## 128. Re 14M Mach 0.50 (2)
BIGFOIL.COM POLAR EXPORT
goe547
GOE 547 |  |  |  | Cl Max: | 1.5226 | at alpha= | 9.5 | deg
XFOIL ncrit=9 |  |  |  | L/D Max: | 134.442 | at alpha= | 6.5 | deg
Re: | 14000000 |  |  | Cd Min: | 0.24559 | at alpha= | -20 | deg
Mach: | 0.5 |  |  | Cl=0 at alpha= | -4.4451 | deg
|  |  |  | @ Cl=0.1, Cd= | 0.0052549
|  |  |  | @ Cl=0.4, Cd= | 0.0051671
|  |  |  | @ Cl=0.6, Cd= | 0.0057917
alpha (deg) | Cl | Cd | Cm | Cl/Cd
-20 | -0.5811 | 0.24559 | -0.0056 | -2.3661
-19.5 | -0.5588 | 0.23574 | -0.0116 | -2.3704
-19 | -0.5369 | 0.22634 | -0.0174 | -2.3721
-18.5 | -0.5154 | 0.21744 | -0.023 | -2.3703
-18 | -0.4913 | 0.21009 | -0.0282 | -2.3385
-17.5 | -0.4679 | 0.20151 | -0.034 | -2.322
-17 | -0.4505 | 0.19037 | -0.0404 | -2.3664
-16.5 | -0.436 | 0.17937 | -0.0468 | -2.4307
-16 | -0.4152 | 0.17082 | -0.0525 | -2.4306
-15.5 | -0.3953 | 0.16205 | -0.0583 | -2.4394
-15 | -0.3817 | 0.15235 | -0.0643 | -2.5054
-14.5 | -0.3673 | 0.14287 | -0.0704 | -2.5709
-14 | -0.3551 | 0.13355 | -0.0764 | -2.6589
-13.5 | -0.3505 | 0.12685 | -0.0773 | -2.7631
-13 | -0.3501 | 0.11713 | -0.0824 | -2.989
-12.5 | -0.338 | 0.10925 | -0.0871 | -3.0938
-12 | -0.3306 | 0.10046 | -0.0929 | -3.2909
-11.5 | -0.3402 | 0.0891 | -0.1013 | -3.8182
-11 | -0.3416 | 0.07807 | -0.112 | -4.3756
-10.5 | -0.3555 | 0.068 | -0.1202 | -5.2279
-10 | -0.3722 | 0.0576 | -0.1299 | -6.4618
-9.5 | -0.3809 | 0.04686 | -0.1425 | -8.1285
-9 | -0.3467 | 0.0301 | -0.1751 | -11.5183
-8.5 | -0.3742 | 0.02276 | -0.1755 | -16.4411
-7.5 | -0.3864 | 0.01037 | -0.1633 | -37.2613
-7 | -0.343 | 0.00763 | -0.1571 | -44.9541
-6.5 | -0.2744 | 0.00698 | -0.1533 | -39.3123
-6 | -0.207 | 0.0064 | -0.1501 | -32.3438
-5.5 | -0.1398 | 0.00599 | -0.1473 | -23.3389
-5 | -0.0728 | 0.0058 | -0.1449 | -12.5517
-4.5 | -0.0071 | 0.00549 | -0.1428 | -1.2933
-4 | 0.0575 | 0.00532 | -0.1408 | 10.8083
-3 | 0.1881 | 0.00512 | -0.138 | 36.7383
-2.5 | 0.2532 | 0.00507 | -0.137 | 49.9408
-2 | 0.3167 | 0.00509 | -0.1358 | 62.22
-1.5 | 0.3788 | 0.00515 | -0.1345 | 73.5534
-1 | 0.4409 | 0.0052 | -0.1333 | 84.7885
0 | 0.5557 | 0.00552 | -0.1292 | 100.6703
0.5 | 0.6095 | 0.00585 | -0.1265 | 104.188
1 | 0.661 | 0.00629 | -0.1233 | 105.0874
1.5 | 0.7184 | 0.00651 | -0.1212 | 110.3533
2 | 0.7738 | 0.00654 | -0.1188 | 118.318
2.5 | 0.8194 | 0.00708 | -0.1142 | 115.7345
3 | 0.8751 | 0.00716 | -0.1116 | 122.2207
3.5 | 0.9247 | 0.00727 | -0.1075 | 127.1939
5 | 1.0659 | 0.00824 | -0.093 | 129.3568
5.5 | 1.1031 | 0.00894 | -0.0862 | 123.3893
6 | 1.1496 | 0.00933 | -0.0809 | 123.2154
6.5 | 1.2893 | 0.00959 | -0.0946 | 134.4421
7 | 1.3416 | 0.01023 | -0.0899 | 131.1437
7.5 | 1.3921 | 0.01101 | -0.0846 | 126.4396
8 | 1.4422 | 0.01191 | -0.0792 | 121.0915
8.5 | 1.4861 | 0.01318 | -0.0726 | 112.7542
9 | 1.5165 | 0.01523 | -0.0645 | 99.5732
9.5 | 1.5226 | 0.01873 | -0.0545 | 81.292
10 | 1.514 | 0.02351 | -0.0447 | 64.3981
10.5 | 1.4961 | 0.02947 | -0.0361 | 50.7669
11 | 1.4709 | 0.0367 | -0.0296 | 40.079
11.5 | 1.434 | 0.04581 | -0.0258 | 31.3032
12 | 1.3954 | 0.05624 | -0.0249 | 24.8115
12.5 | 1.3533 | 0.06814 | -0.0268 | 19.8606
13 | 1.3123 | 0.0811 | -0.031 | 16.1813
13.5 | 1.2737 | 0.09495 | -0.0371 | 13.4144
14 | 1.238 | 0.10927 | -0.0441 | 11.3297
14.5 | 1.2065 | 0.12332 | -0.0511 | 9.7835

## 129. Re 16M Mach 0.00 (1)
BIGFOIL.COM POLAR EXPORT
goe547
GOE 547 |  |  |  | Cl Max: | 1.59 | at alpha= | 11.5 | deg
JavaFoil+Calcfoil stall+Eppler ext transition |  |  |  | L/D Max: | 172.26 | at alpha= | 6.5 | deg
Re: | 16000000 |  |  | Cd Min: | 0.00433 | at alpha= | -4 | deg
Mach: | 0 |  |  | Cl=0 at alpha= | -4.8158 | deg
|  |  |  | @ Cl=0.1, Cd= | 0.0043771
|  |  |  | @ Cl=0.4, Cd= | 0.0047055
|  |  |  | @ Cl=0.6, Cd= | 0.0051321
alpha (deg) | Cl | Cd | Cm | Cl/Cd
-17.5 | -0.607 | 0.12561 | -0.045 | -4.835
-17 | -0.618 | 0.11863 | -0.046 | -5.213
-16.5 | -0.627 | 0.11193 | -0.047 | -5.602
-16 | -0.634 | 0.10541 | -0.049 | -6.012
-15.5 | -0.638 | 0.09732 | -0.05 | -6.56
-15 | -0.64 | 0.09002 | -0.052 | -7.115
-14.5 | -0.649 | 0.07445 | -0.061 | -8.717
-14 | -0.681 | 0.04037 | -0.075 | -16.867
-13.5 | -0.683 | 0.03116 | -0.078 | -21.919
-13 | -0.683 | 0.02214 | -0.082 | -30.865
-12.5 | -0.692 | 0.01218 | -0.088 | -56.827
-12 | -0.684 | 0.00874 | -0.092 | -78.268
-11.5 | -0.652 | 0.00762 | -0.094 | -85.589
-11 | -0.615 | 0.00734 | -0.095 | -83.822
-10.5 | -0.576 | 0.00654 | -0.096 | -88.133
-10 | -0.534 | 0.00619 | -0.097 | -86.2
-9.5 | -0.489 | 0.00543 | -0.098 | -90.152
-9 | -0.443 | 0.00517 | -0.099 | -85.705
-8.5 | -0.395 | 0.0051 | -0.1 | -77.351
-8 | -0.345 | 0.00489 | -0.101 | -70.439
-7.5 | -0.293 | 0.00526 | -0.102 | -55.756
-7 | -0.241 | 0.00505 | -0.104 | -47.751
-6.5 | -0.187 | 0.00493 | -0.105 | -38.013
-6 | -0.133 | 0.00484 | -0.106 | -27.384
-5.5 | -0.077 | 0.0047 | -0.107 | -16.403
-5 | -0.021 | 0.00442 | -0.108 | -4.707
-4.5 | 0.036 | 0.00441 | -0.109 | 8.166
-4 | 0.093 | 0.00433 | -0.11 | 21.549
-3.5 | 0.151 | 0.00472 | -0.111 | 32.023
-3 | 0.209 | 0.00473 | -0.112 | 44.158
-2.5 | 0.267 | 0.00454 | -0.113 | 58.852
-2 | 0.325 | 0.00451 | -0.114 | 72.134
-1.5 | 0.384 | 0.0047 | -0.115 | 81.615
-1 | 0.442 | 0.00472 | -0.116 | 93.792
-0.5 | 0.5 | 0.00498 | -0.117 | 100.391
0 | 0.562 | 0.00487 | -0.118 | 115.515
0.5 | 0.62 | 0.00527 | -0.119 | 117.669
1 | 0.678 | 0.00562 | -0.12 | 120.574
1.5 | 0.736 | 0.0056 | -0.121 | 131.3
2 | 0.794 | 0.00584 | -0.122 | 135.961
2.5 | 0.852 | 0.00578 | -0.123 | 147.362
3 | 0.909 | 0.0057 | -0.124 | 159.379
3.5 | 0.967 | 0.00602 | -0.125 | 160.508
4 | 1.023 | 0.00596 | -0.126 | 171.754
4.5 | 1.079 | 0.00661 | -0.127 | 163.148
5 | 1.134 | 0.00673 | -0.128 | 168.612
5.5 | 1.189 | 0.00701 | -0.129 | 169.506
6 | 1.242 | 0.00723 | -0.13 | 171.712
6.5 | 1.295 | 0.00752 | -0.131 | 172.26
7 | 1.346 | 0.00785 | -0.132 | 171.39
7.5 | 1.396 | 0.00834 | -0.133 | 167.379
8 | 1.438 | 0.0085 | -0.134 | 169.182
8.5 | 1.476 | 0.00882 | -0.134 | 167.383
9 | 1.509 | 0.00915 | -0.135 | 165.019
9.5 | 1.537 | 0.00967 | -0.136 | 159.003
10 | 1.56 | 0.01016 | -0.137 | 153.577
10.5 | 1.576 | 0.01072 | -0.138 | 147.04
11 | 1.586 | 0.01343 | -0.139 | 118.098
11.5 | 1.59 | 0.01193 | -0.14 | 133.313
12 | 1.588 | 0.01501 | -0.14 | 105.775
12.5 | 1.579 | 0.01583 | -0.141 | 99.752
13 | 1.564 | 0.01669 | -0.142 | 93.722
13.5 | 1.544 | 0.01776 | -0.143 | 86.942
14 | 1.518 | 0.01882 | -0.144 | 80.655
14.5 | 1.472 | 0.01952 | -0.143 | 75.424
15 | 1.417 | 0.02225 | -0.141 | 63.678
15.5 | 1.364 | 0.02638 | -0.14 | 51.686
16 | 1.312 | 0.02992 | -0.139 | 43.859
16.5 | 1.256 | 0.03486 | -0.138 | 36.035

## 130. Re 16M Mach 0.00 (2)
BIGFOIL.COM POLAR EXPORT
goe547
GOE 547 |  |  |  | Cl Max: | 1.9928 | at alpha= | 20 | deg
XFOIL ncrit=9 |  |  |  | L/D Max: | 148.402 | at alpha= | 7.5 | deg
Re: | 16000000 |  |  | Cd Min: | 0.04228 | at alpha= | 20 | deg
Mach: | 0 |  |  | Cl=0 at alpha= | -4.5979 | deg
|  |  |  | @ Cl=0.1, Cd= | 0.0049769
|  |  |  | @ Cl=0.4, Cd= | 0.0051674
|  |  |  | @ Cl=0.6, Cd= | 0.0059077
alpha (deg) | Cl | Cd | Cm | Cl/Cd
-19.5 | -1.4172 | 0.03335 | -0.1169 | -42.4948
-19 | -1.4385 | 0.02342 | -0.1283 | -61.4219
-18.5 | -1.4168 | 0.02096 | -0.1278 | -67.5954
-18 | -1.3763 | 0.01924 | -0.1283 | -71.5333
-17.5 | -1.3373 | 0.01702 | -0.129 | -78.5723
-17 | -1.3063 | 0.01586 | -0.1259 | -82.3644
-16.5 | -1.2619 | 0.01478 | -0.1253 | -85.3789
-16 | -1.2135 | 0.01383 | -0.1252 | -87.744
-15.5 | -1.1582 | 0.01291 | -0.1265 | -89.7134
-15 | -1.1029 | 0.01196 | -0.1276 | -92.2157
-14.5 | -1.0446 | 0.01096 | -0.1294 | -95.3102
-14 | -0.9731 | 0.01007 | -0.1339 | -96.6336
-13.5 | -0.9301 | 0.00969 | -0.1318 | -95.9856
-13 | -0.8862 | 0.00917 | -0.1298 | -96.6412
-12.5 | -0.8394 | 0.00861 | -0.1284 | -97.4913
-12 | -0.7902 | 0.00818 | -0.1274 | -96.6015
-11.5 | -0.7398 | 0.00775 | -0.1266 | -95.4581
-11 | -0.6895 | 0.00728 | -0.1257 | -94.7115
-10.5 | -0.6376 | 0.00696 | -0.1251 | -91.6092
-10 | -0.5856 | 0.0066 | -0.1245 | -88.7273
-9.5 | -0.5319 | 0.00636 | -0.1241 | -83.6321
-9 | -0.4782 | 0.00616 | -0.1237 | -77.6299
-8.5 | -0.4242 | 0.0059 | -0.1234 | -71.8983
-8 | -0.37 | 0.00569 | -0.1231 | -65.0264
-7.5 | -0.3155 | 0.00554 | -0.1228 | -56.9495
-7 | -0.2606 | 0.00542 | -0.1226 | -48.0812
-6.5 | -0.2056 | 0.00528 | -0.1224 | -38.9394
-5 | -0.0423 | 0.00501 | -0.1214 | -8.4431
-4.5 | 0.0103 | 0.00499 | -0.1207 | 2.0641
-4 | 0.0629 | 0.00497 | -0.1199 | 12.6559
-3.5 | 0.1164 | 0.00498 | -0.1194 | 23.3735
-3 | 0.1702 | 0.005 | -0.1189 | 34.04
-2.5 | 0.224 | 0.00503 | -0.1184 | 44.5328
-1.5 | 0.3321 | 0.00509 | -0.1176 | 65.2456
-1 | 0.3851 | 0.00514 | -0.1169 | 74.9222
0 | 0.4883 | 0.00533 | -0.1152 | 91.6135
0.5 | 0.537 | 0.00567 | -0.1137 | 94.709
1 | 0.5876 | 0.00589 | -0.1126 | 99.7623
1.5 | 0.6366 | 0.00596 | -0.1113 | 106.8121
2 | 0.6879 | 0.00608 | -0.1104 | 113.1414
2.5 | 0.7384 | 0.00623 | -0.1093 | 118.5233
3 | 0.7841 | 0.00656 | -0.1073 | 119.5274
3.5 | 0.835 | 0.00664 | -0.1064 | 125.753
4 | 0.8864 | 0.00671 | -0.1056 | 132.1013
4.5 | 0.9323 | 0.00711 | -0.1036 | 131.1252
5 | 0.9816 | 0.00731 | -0.1024 | 134.2818
5.5 | 1.0283 | 0.00756 | -0.1006 | 136.0185
6 | 1.0708 | 0.00794 | -0.0981 | 134.8615
6.5 | 1.1561 | 0.00784 | -0.1055 | 147.4617
7 | 1.2154 | 0.00819 | -0.1067 | 148.4005
7.5 | 1.2629 | 0.00851 | -0.1052 | 148.4019
8 | 1.3091 | 0.0089 | -0.1035 | 147.0899
9 | 1.4007 | 0.00965 | -0.1001 | 145.1503
9.5 | 1.4447 | 0.01009 | -0.0981 | 143.1814
10 | 1.483 | 0.01054 | -0.0949 | 140.7021
11.5 | 1.5995 | 0.01204 | -0.0863 | 132.8488
12 | 1.6373 | 0.01263 | -0.0836 | 129.6358
12.5 | 1.673 | 0.01329 | -0.0805 | 125.8841
13 | 1.7061 | 0.01409 | -0.0772 | 121.0859
13.5 | 1.7359 | 0.01508 | -0.0734 | 115.1127
14 | 1.7672 | 0.016 | -0.0701 | 110.45
14.5 | 1.7971 | 0.01704 | -0.0669 | 105.4636
15 | 1.8258 | 0.01816 | -0.0636 | 100.5396
15.5 | 1.8526 | 0.01946 | -0.0604 | 95.2004
16 | 1.8761 | 0.02101 | -0.0569 | 89.2956
16.5 | 1.9005 | 0.02255 | -0.0539 | 84.2794
17 | 1.9214 | 0.0244 | -0.0507 | 78.7459
17.5 | 1.9402 | 0.02648 | -0.0476 | 73.2704
18 | 1.956 | 0.02889 | -0.0446 | 67.7051
18.5 | 1.9709 | 0.03151 | -0.0418 | 62.5484
19 | 1.9814 | 0.0346 | -0.0392 | 57.2659
19.5 | 1.9919 | 0.03791 | -0.0369 | 52.5429
20 | 1.9928 | 0.04228 | -0.0347 | 47.1334

## 131. Re 16M Mach 0.10 (1)
BIGFOIL.COM POLAR EXPORT
goe547
GOE 547 |  |  |  | Cl Max: | 1.584 | at alpha= | 11.5 | deg
JavaFoil+Calcfoil stall+Eppler ext transition |  |  |  | L/D Max: | 171.429 | at alpha= | 4 | deg
Re: | 16000000 |  |  | Cd Min: | 0.00424 | at alpha= | -2 | deg
Mach: | 0.1 |  |  | Cl=0 at alpha= | -4.8158 | deg
|  |  |  | @ Cl=0.1, Cd= | 0.0044103
|  |  |  | @ Cl=0.4, Cd= | 0.0047222
|  |  |  | @ Cl=0.6, Cd= | 0.0050998
alpha (deg) | Cl | Cd | Cm | Cl/Cd
-17 | -0.591 | 0.12099 | -0.046 | -4.887
-16.5 | -0.603 | 0.11321 | -0.047 | -5.33
-16 | -0.613 | 0.1075 | -0.048 | -5.702
-15.5 | -0.62 | 0.10009 | -0.05 | -6.198
-15 | -0.625 | 0.09177 | -0.052 | -6.815
-14.5 | -0.634 | 0.07755 | -0.059 | -8.181
-14 | -0.655 | 0.05212 | -0.07 | -12.571
-13.5 | -0.667 | 0.03639 | -0.077 | -18.32
-13 | -0.669 | 0.02644 | -0.081 | -25.305
-12.5 | -0.674 | 0.01614 | -0.086 | -41.766
-12 | -0.679 | 0.00919 | -0.092 | -73.843
-11.5 | -0.649 | 0.00778 | -0.094 | -83.502
-11 | -0.613 | 0.00745 | -0.095 | -82.349
-10.5 | -0.576 | 0.00731 | -0.097 | -78.763
-10 | -0.534 | 0.00628 | -0.098 | -85.076
-9.5 | -0.49 | 0.00548 | -0.099 | -89.417
-9 | -0.444 | 0.00521 | -0.1 | -85.088
-8.5 | -0.395 | 0.00511 | -0.101 | -77.347
-8 | -0.346 | 0.0049 | -0.102 | -70.514
-7.5 | -0.294 | 0.00521 | -0.103 | -56.558
-7 | -0.242 | 0.0051 | -0.104 | -47.451
-6.5 | -0.188 | 0.00497 | -0.105 | -37.79
-6 | -0.133 | 0.00487 | -0.106 | -27.33
-5.5 | -0.077 | 0.00474 | -0.107 | -16.306
-5 | -0.021 | 0.00436 | -0.108 | -4.79
-4.5 | 0.036 | 0.00436 | -0.109 | 8.309
-4 | 0.094 | 0.00437 | -0.11 | 21.439
-3.5 | 0.152 | 0.00476 | -0.111 | 31.881
-3 | 0.21 | 0.00473 | -0.113 | 44.388
-2.5 | 0.268 | 0.00458 | -0.114 | 58.566
-2 | 0.327 | 0.00424 | -0.115 | 77.085
-1.5 | 0.385 | 0.00474 | -0.116 | 81.316
-1 | 0.444 | 0.00467 | -0.117 | 95.085
-0.5 | 0.503 | 0.00502 | -0.118 | 100.122
0 | 0.565 | 0.00478 | -0.119 | 118.135
0.5 | 0.623 | 0.00531 | -0.12 | 117.369
1 | 0.681 | 0.00561 | -0.121 | 121.451
1.5 | 0.74 | 0.00553 | -0.122 | 133.629
2 | 0.798 | 0.00583 | -0.123 | 136.91
2.5 | 0.856 | 0.00582 | -0.124 | 147.11
3 | 0.914 | 0.00574 | -0.125 | 159.081
3.5 | 0.971 | 0.00605 | -0.126 | 160.481
4 | 1.028 | 0.006 | -0.127 | 171.429
4.5 | 1.084 | 0.00665 | -0.128 | 163.007
5 | 1.14 | 0.00677 | -0.129 | 168.329
5.5 | 1.194 | 0.00702 | -0.13 | 170.011
6 | 1.248 | 0.00729 | -0.131 | 171.165
6.5 | 1.301 | 0.00761 | -0.131 | 170.997
7 | 1.352 | 0.00795 | -0.132 | 170.124
7.5 | 1.402 | 0.00844 | -0.133 | 166.166
8 | 1.444 | 0.00859 | -0.134 | 168.099
8.5 | 1.481 | 0.00886 | -0.135 | 167.254
9 | 1.514 | 0.00926 | -0.136 | 163.42
9.5 | 1.54 | 0.00974 | -0.137 | 158.079
10 | 1.561 | 0.01029 | -0.138 | 151.756
10.5 | 1.576 | 0.01087 | -0.139 | 144.948
11 | 1.583 | 0.01362 | -0.139 | 116.22
11.5 | 1.584 | 0.01212 | -0.14 | 130.679
12 | 1.578 | 0.01282 | -0.141 | 123.054
12.5 | 1.565 | 0.01359 | -0.142 | 115.168
13 | 1.546 | 0.01718 | -0.143 | 89.988
13.5 | 1.521 | 0.01516 | -0.143 | 100.291
14 | 1.468 | 0.01978 | -0.142 | 74.242
14.5 | 1.416 | 0.0224 | -0.141 | 63.225
15 | 1.38 | 0.0221 | -0.142 | 62.424
15.5 | 1.311 | 0.02839 | -0.14 | 46.192
16 | 1.252 | 0.03315 | -0.138 | 37.753
16.5 | 1.183 | 0.04112 | -0.135 | 28.772

## 132. Re 16M Mach 0.10 (2)
BIGFOIL.COM POLAR EXPORT
goe547
GOE 547 |  |  |  | Cl Max: | 1.9812 | at alpha= | 19.5 | deg
XFOIL ncrit=9 |  |  |  | L/D Max: | 148.204 | at alpha= | 7 | deg
Re: | 16000000 |  |  | Cd Min: | 0.19709 | at alpha= | -20 | deg
Mach: | 0.1 |  |  | Cl=0 at alpha= | -4.5932 | deg
|  |  |  | @ Cl=0.1, Cd= | 0.00498
|  |  |  | @ Cl=0.4, Cd= | 0.005164
|  |  |  | @ Cl=0.6, Cd= | 0.0059057
alpha (deg) | Cl | Cd | Cm | Cl/Cd
-20 | -0.6051 | 0.19709 | -0.0115 | -3.0702
-19 | -1.3607 | 0.03912 | -0.1144 | -34.7827
-18.5 | -1.3868 | 0.02562 | -0.1321 | -54.1296
-18 | -1.3699 | 0.02251 | -0.1329 | -60.8574
-17.5 | -1.3429 | 0.01938 | -0.1331 | -69.2931
-17 | -1.3101 | 0.01744 | -0.1315 | -75.1204
-16.5 | -1.2738 | 0.01594 | -0.1295 | -79.9122
-16 | -1.2276 | 0.01469 | -0.1289 | -83.5671
-15.5 | -1.173 | 0.01361 | -0.1297 | -86.1866
-15 | -1.1143 | 0.01265 | -0.131 | -88.087
-14.5 | -1.0596 | 0.01167 | -0.1316 | -90.7969
-14 | -0.9826 | 0.01051 | -0.137 | -93.4919
-13.5 | -0.9394 | 0.00996 | -0.1346 | -94.3173
-13 | -0.8944 | 0.0095 | -0.1325 | -94.1474
-12.5 | -0.847 | 0.00891 | -0.1309 | -95.0617
-12 | -0.7983 | 0.00836 | -0.1295 | -95.4904
-11.5 | -0.747 | 0.00794 | -0.1286 | -94.0806
-11 | -0.6965 | 0.00741 | -0.1275 | -93.9946
-10.5 | -0.644 | 0.00707 | -0.1267 | -91.0891
-10 | -0.5915 | 0.00668 | -0.1259 | -88.5479
-9.5 | -0.5373 | 0.00641 | -0.1255 | -83.8222
-9 | -0.4829 | 0.0062 | -0.125 | -77.8871
-8.5 | -0.4283 | 0.00595 | -0.1246 | -71.9832
-8 | -0.3736 | 0.00572 | -0.1242 | -65.3147
-7.5 | -0.3186 | 0.00557 | -0.1238 | -57.1993
-7 | -0.2632 | 0.00544 | -0.1235 | -48.3824
-6.5 | -0.2078 | 0.0053 | -0.1233 | -39.2075
-6 | -0.1524 | 0.00522 | -0.123 | -29.1954
-5.5 | -0.0975 | 0.00513 | -0.1226 | -19.0058
-5 | -0.0432 | 0.00502 | -0.1221 | -8.6056
-4.5 | 0.0099 | 0.005 | -0.1214 | 1.98
-4 | 0.0629 | 0.00498 | -0.1206 | 12.6305
-3.5 | 0.1167 | 0.00498 | -0.12 | 23.4337
-1.5 | 0.3336 | 0.00509 | -0.1181 | 65.5403
-1 | 0.3869 | 0.00514 | -0.1175 | 75.2724
0 | 0.4906 | 0.00533 | -0.1156 | 92.045
0.5 | 0.5395 | 0.00567 | -0.1142 | 95.1499
1 | 0.5903 | 0.00589 | -0.113 | 100.2207
1.5 | 0.6396 | 0.00597 | -0.1117 | 107.1357
2 | 0.6911 | 0.00609 | -0.1107 | 113.4811
2.5 | 0.7415 | 0.00625 | -0.1096 | 118.64
3 | 0.7877 | 0.00658 | -0.1076 | 119.7112
3.5 | 0.8388 | 0.00666 | -0.1066 | 125.9459
4 | 0.8904 | 0.00673 | -0.1058 | 132.3031
4.5 | 0.9364 | 0.00713 | -0.1037 | 131.3324
5 | 0.9859 | 0.00734 | -0.1025 | 134.3188
5.5 | 1.0326 | 0.00761 | -0.1006 | 135.6899
6 | 1.0753 | 0.00798 | -0.0979 | 134.7494
6.5 | 1.1628 | 0.00789 | -0.1057 | 147.3764
7 | 1.2212 | 0.00824 | -0.1065 | 148.2039
7.5 | 1.2689 | 0.00857 | -0.105 | 148.063
8 | 1.3152 | 0.00896 | -0.1031 | 146.7857
8.5 | 1.3616 | 0.00934 | -0.1013 | 145.7816
9 | 1.4073 | 0.00974 | -0.0995 | 144.4867
9.5 | 1.4492 | 0.01019 | -0.0968 | 142.2179
10 | 1.488 | 0.01065 | -0.0936 | 139.7183
10.5 | 1.5269 | 0.01116 | -0.0904 | 136.819
11 | 1.5672 | 0.01167 | -0.0877 | 134.2931
11.5 | 1.6059 | 0.01222 | -0.0848 | 131.4157
12 | 1.6432 | 0.01286 | -0.0817 | 127.776
12.5 | 1.6793 | 0.01356 | -0.0786 | 123.8422
13 | 1.7119 | 0.01444 | -0.075 | 118.5526
13.5 | 1.7416 | 0.01549 | -0.0711 | 112.4338
14.5 | 1.8031 | 0.01757 | -0.0643 | 102.6238
15 | 1.8315 | 0.0188 | -0.0609 | 97.4202
15.5 | 1.8574 | 0.02023 | -0.0574 | 91.8141
16 | 1.8805 | 0.02193 | -0.0539 | 85.7501
16.5 | 1.9043 | 0.02362 | -0.0507 | 80.6224
17 | 1.9236 | 0.02572 | -0.0474 | 74.79
17.5 | 1.9414 | 0.02802 | -0.0442 | 69.2862
18 | 1.9561 | 0.03072 | -0.0411 | 63.6751
18.5 | 1.9685 | 0.03371 | -0.0383 | 58.3951
19 | 1.9735 | 0.03756 | -0.0355 | 52.5426
19.5 | 1.9812 | 0.0414 | -0.0334 | 47.8551
20 | 1.9774 | 0.04658 | -0.0314 | 42.4517

## 133. Re 16M Mach 0.25 (1)
BIGFOIL.COM POLAR EXPORT
goe547
GOE 547 |  |  |  | Cl Max: | 1.56 | at alpha= | 10 | deg
JavaFoil+Calcfoil stall+Eppler ext transition |  |  |  | L/D Max: | 173.342 | at alpha= | 4 | deg
Re: | 16000000 |  |  | Cd Min: | 0.00422 | at alpha= | -2 | deg
Mach: | 0.25 |  |  | Cl=0 at alpha= | -4.819 | deg
|  |  |  | @ Cl=0.1, Cd= | 0.00442
|  |  |  | @ Cl=0.4, Cd= | 0.004708
|  |  |  | @ Cl=0.6, Cd= | 0.0050017
alpha (deg) | Cl | Cd | Cm | Cl/Cd
-17 | -0.347 | 0.13945 | -0.043 | -2.486
-16.5 | -0.391 | 0.13101 | -0.044 | -2.981
-16 | -0.43 | 0.12281 | -0.043 | -3.5
-15.5 | -0.465 | 0.11531 | -0.044 | -4.03
-15 | -0.495 | 0.10598 | -0.047 | -4.673
-14.5 | -0.52 | 0.09762 | -0.048 | -5.326
-14 | -0.54 | 0.08838 | -0.052 | -6.106
-13.5 | -0.556 | 0.07611 | -0.058 | -7.31
-13 | -0.576 | 0.05826 | -0.069 | -9.888
-12.5 | -0.588 | 0.04431 | -0.075 | -13.266
-12 | -0.599 | 0.02769 | -0.084 | -21.644
-11.5 | -0.597 | 0.01656 | -0.09 | -36.053
-11 | -0.591 | 0.00943 | -0.096 | -62.699
-10.5 | -0.566 | 0.00816 | -0.098 | -69.318
-10 | -0.53 | 0.00753 | -0.1 | -70.399
-9.5 | -0.49 | 0.00566 | -0.101 | -86.695
-9 | -0.446 | 0.00541 | -0.103 | -82.414
-8.5 | -0.399 | 0.00523 | -0.104 | -76.312
-8 | -0.35 | 0.00568 | -0.105 | -61.642
-7.5 | -0.299 | 0.00536 | -0.106 | -55.855
-7 | -0.246 | 0.00516 | -0.107 | -47.768
-6.5 | -0.192 | 0.00507 | -0.108 | -37.876
-6 | -0.136 | 0.00483 | -0.109 | -28.197
-5.5 | -0.079 | 0.0048 | -0.11 | -16.5
-5 | -0.021 | 0.00438 | -0.111 | -4.884
-4.5 | 0.037 | 0.00482 | -0.112 | 7.703
-4 | 0.096 | 0.0044 | -0.113 | 21.875
-3.5 | 0.156 | 0.0047 | -0.115 | 33.164
-3 | 0.216 | 0.00472 | -0.116 | 45.656
-2.5 | 0.275 | 0.00461 | -0.117 | 59.732
-2 | 0.336 | 0.00422 | -0.118 | 79.607
-1.5 | 0.396 | 0.00471 | -0.119 | 83.996
-1 | 0.457 | 0.00468 | -0.12 | 97.586
-0.5 | 0.517 | 0.00497 | -0.121 | 103.927
0 | 0.581 | 0.00486 | -0.122 | 119.523
0.5 | 0.64 | 0.0053 | -0.123 | 120.824
1 | 0.7 | 0.00572 | -0.124 | 122.447
1.5 | 0.76 | 0.00555 | -0.125 | 136.821
2 | 0.82 | 0.00572 | -0.126 | 143.299
2.5 | 0.879 | 0.00588 | -0.127 | 149.527
3 | 0.939 | 0.00581 | -0.128 | 161.667
3.5 | 0.998 | 0.00613 | -0.129 | 162.729
4 | 1.056 | 0.00609 | -0.13 | 173.342
4.5 | 1.113 | 0.00674 | -0.131 | 165.205
5 | 1.17 | 0.00687 | -0.132 | 170.407
5.5 | 1.225 | 0.00715 | -0.133 | 171.504
6 | 1.28 | 0.00745 | -0.134 | 171.874
6.5 | 1.333 | 0.00784 | -0.135 | 170.098
7 | 1.385 | 0.00815 | -0.136 | 169.853
7.5 | 1.435 | 0.01028 | -0.137 | 139.561
8 | 1.474 | 0.00906 | -0.138 | 162.61
8.5 | 1.507 | 0.0093 | -0.139 | 162.131
9 | 1.533 | 0.00971 | -0.14 | 157.893
9.5 | 1.551 | 0.01035 | -0.141 | 149.924
10 | 1.56 | 0.011 | -0.141 | 141.848
10.5 | 1.559 | 0.01169 | -0.142 | 133.335
11 | 1.547 | 0.01248 | -0.143 | 123.992
11.5 | 1.524 | 0.01331 | -0.144 | 114.466
12 | 1.489 | 0.01422 | -0.145 | 104.71
12.5 | 1.442 | 0.01838 | -0.146 | 78.476
13 | 1.359 | 0.02019 | -0.144 | 67.322
13.5 | 1.281 | 0.02231 | -0.143 | 57.405
14 | 1.191 | 0.02577 | -0.142 | 46.227
14.5 | 1.101 | 0.0279 | -0.142 | 39.473
15 | 0.989 | 0.03538 | -0.139 | 27.941

## 134. Re 16M Mach 0.25 (2)
BIGFOIL.COM POLAR EXPORT
goe547
GOE 547 |  |  |  | Cl Max: | 1.9106 | at alpha= | 17.5 | deg
XFOIL ncrit=9 |  |  |  | L/D Max: | 147.294 | at alpha= | 7 | deg
Re: | 16000000 |  |  | Cd Min: | 0.20677 | at alpha= | -20 | deg
Mach: | 0.25 |  |  | Cl=0 at alpha= | -4.5669 | deg
|  |  |  | @ Cl=0.1, Cd= | 0.0049932
|  |  |  | @ Cl=0.4, Cd= | 0.0051557
|  |  |  | @ Cl=0.6, Cd= | 0.0058462
alpha (deg) | Cl | Cd | Cm | Cl/Cd
-20 | -0.592 | 0.20677 | -0.0103 | -2.8631
-19.5 | -0.5849 | 0.1963 | -0.0164 | -2.9796
-19 | -0.57 | 0.18873 | -0.0215 | -3.0202
-18.5 | -0.5531 | 0.18182 | -0.0263 | -3.042
-18 | -0.5522 | 0.17036 | -0.0329 | -3.2414
-17.5 | -0.5377 | 0.16267 | -0.0381 | -3.3055
-17 | -0.5219 | 0.15555 | -0.043 | -3.3552
-16.5 | -0.5435 | 0.13997 | -0.0517 | -3.883
-16 | -1.1153 | 0.04302 | -0.1256 | -25.9252
-15.5 | -1.1591 | 0.0245 | -0.1527 | -47.3102
-15 | -1.1629 | 0.0203 | -0.1485 | -57.2857
-14.5 | -1.121 | 0.01688 | -0.1487 | -66.41
-14 | -1.0566 | 0.01449 | -0.1505 | -72.9193
-13.5 | -0.9701 | 0.0126 | -0.1556 | -76.9921
-13 | -0.9357 | 0.01176 | -0.1498 | -79.5663
-12.5 | -0.8924 | 0.01061 | -0.1459 | -84.1093
-12 | -0.8421 | 0.00976 | -0.143 | -86.2807
-11.5 | -0.7882 | 0.00909 | -0.1407 | -86.7107
-11 | -0.7357 | 0.0083 | -0.1384 | -88.6386
-10.5 | -0.6802 | 0.00777 | -0.1365 | -87.5418
-10 | -0.6252 | 0.00721 | -0.1347 | -86.7129
-9.5 | -0.5682 | 0.00677 | -0.1333 | -83.9291
-9 | -0.5104 | 0.00647 | -0.1322 | -78.8872
-8.5 | -0.4521 | 0.00623 | -0.1312 | -72.5682
-8 | -0.3942 | 0.00594 | -0.1302 | -66.3636
-7.5 | -0.3363 | 0.00572 | -0.1294 | -58.7937
-7 | -0.2782 | 0.00556 | -0.1287 | -50.036
-6.5 | -0.2201 | 0.00542 | -0.128 | -40.6089
-6 | -0.162 | 0.00533 | -0.1274 | -30.394
-5.5 | -0.1046 | 0.00521 | -0.1268 | -20.0768
-5 | -0.0479 | 0.00511 | -0.1261 | -9.3738
-4.5 | 0.0074 | 0.00505 | -0.1252 | 1.4653
-4 | 0.0625 | 0.00502 | -0.1243 | 12.4502
-3.5 | 0.1185 | 0.00498 | -0.1236 | 23.7952
-3 | 0.1746 | 0.00499 | -0.123 | 34.99
-2.5 | 0.2307 | 0.00501 | -0.1224 | 46.0479
-1.5 | 0.342 | 0.0051 | -0.1212 | 67.0588
-1 | 0.3969 | 0.00515 | -0.1204 | 77.068
-0.5 | 0.451 | 0.00525 | -0.1195 | 85.9048
0 | 0.5028 | 0.00537 | -0.1182 | 93.6313
0.5 | 0.5532 | 0.0057 | -0.1166 | 97.0526
1.5 | 0.6556 | 0.00602 | -0.1138 | 108.9037
2 | 0.7082 | 0.00616 | -0.1127 | 114.9675
2.5 | 0.7559 | 0.00654 | -0.1106 | 115.581
3 | 0.8071 | 0.00666 | -0.1091 | 121.1862
3.5 | 0.8594 | 0.00675 | -0.1079 | 127.3185
4 | 0.9123 | 0.00682 | -0.1068 | 133.7683
4.5 | 0.9584 | 0.00726 | -0.1042 | 132.011
5 | 1.0086 | 0.00749 | -0.1025 | 134.6595
5.5 | 1.053 | 0.00793 | -0.0995 | 132.7869
6 | 1.0989 | 0.00815 | -0.0968 | 134.8344
6.5 | 1.198 | 0.00815 | -0.1063 | 146.9939
7 | 1.252 | 0.0085 | -0.1053 | 147.2941
7.5 | 1.3004 | 0.00889 | -0.1031 | 146.2767
8 | 1.3482 | 0.00933 | -0.1007 | 144.5016
8.5 | 1.3911 | 0.00973 | -0.0972 | 142.9702
9 | 1.4333 | 0.01022 | -0.0936 | 140.2446
9.5 | 1.4755 | 0.01075 | -0.09 | 137.2558
10 | 1.5182 | 0.0113 | -0.0867 | 134.354
10.5 | 1.5602 | 0.01192 | -0.0832 | 130.8893
11 | 1.6004 | 0.01261 | -0.0795 | 126.9151
11.5 | 1.6381 | 0.01344 | -0.0755 | 121.8824
12 | 1.6741 | 0.01439 | -0.0713 | 116.3377
12.5 | 1.7084 | 0.01546 | -0.067 | 110.5045
13 | 1.7409 | 0.0167 | -0.0626 | 104.2455
13.5 | 1.7705 | 0.01815 | -0.0581 | 97.5482
14 | 1.801 | 0.01965 | -0.054 | 91.6539
14.5 | 1.828 | 0.02145 | -0.0497 | 85.2214
15 | 1.8515 | 0.02356 | -0.0453 | 78.5866
15.5 | 1.8722 | 0.026 | -0.041 | 72.0077
16 | 1.8867 | 0.02902 | -0.0367 | 65.0138
16.5 | 1.9017 | 0.03225 | -0.033 | 58.9674
17 | 1.9076 | 0.03642 | -0.0293 | 52.3778
17.5 | 1.9106 | 0.04119 | -0.0263 | 46.385
18 | 1.9094 | 0.04664 | -0.0239 | 40.9391
18.5 | 1.9001 | 0.0533 | -0.0223 | 35.6492
19 | 1.8865 | 0.06072 | -0.0215 | 31.0688
19.5 | 1.8579 | 0.07027 | -0.022 | 26.4394
20 | 1.8327 | 0.07989 | -0.0235 | 22.9403

## 135. Re 16M Mach 0.50 (1)
BIGFOIL.COM POLAR EXPORT
goe547
GOE 547 |  |  |  | Cl Max: | 1.546 | at alpha= | 7.5 | deg
JavaFoil+Calcfoil stall+Eppler ext transition |  |  |  | L/D Max: | 171.615 | at alpha= | 3.5 | deg
Re: | 16000000 |  |  | Cd Min: | 0.00427 | at alpha= | -1.5 | deg
Mach: | 0.5 |  |  | Cl=0 at alpha= | -4.8203 | deg
|  |  |  | @ Cl=0.1, Cd= | 0.0048233
|  |  |  | @ Cl=0.4, Cd= | 0.0044957
|  |  |  | @ Cl=0.6, Cd= | 0.0050853
alpha (deg) | Cl | Cd | Cm | Cl/Cd
-20 | -0.801 | 0.15652 | -0.053 | -5.119
-19.5 | -0.776 | 0.15137 | -0.054 | -5.126
-19 | -0.75 | 0.14699 | -0.054 | -5.105
-18.5 | -0.725 | 0.14237 | -0.055 | -5.091
-18 | -0.7 | 0.13457 | -0.056 | -5.199
-17.5 | -0.674 | 0.12503 | -0.057 | -5.393
-17 | -0.648 | 0.12039 | -0.057 | -5.385
-16.5 | -0.622 | 0.11624 | -0.058 | -5.353
-16 | -0.596 | 0.11068 | -0.058 | -5.385
-15.5 | -0.57 | 0.10633 | -0.058 | -5.357
-15 | -0.544 | 0.09887 | -0.059 | -5.501
-14.5 | -0.517 | 0.09452 | -0.059 | -5.471
-14 | -0.49 | 0.09087 | -0.059 | -5.397
-13.5 | -0.464 | 0.08784 | -0.058 | -5.278
-13 | -0.437 | 0.08439 | -0.058 | -5.18
-12.5 | -0.411 | 0.08518 | -0.059 | -4.825
-12 | -0.385 | 0.078 | -0.06 | -4.932
-11.5 | -0.358 | 0.07342 | -0.061 | -4.882
-11 | -0.333 | 0.06654 | -0.064 | -4.999
-10.5 | -0.307 | 0.06175 | -0.066 | -4.964
-10 | -0.28 | 0.05694 | -0.067 | -4.921
-9.5 | -0.267 | 0.03424 | -0.09 | -7.799
-9 | -0.267 | 0.0095 | -0.111 | -28.124
-8.5 | -0.241 | 0.00719 | -0.115 | -33.507
-8 | -0.269 | 0.00697 | -0.116 | -38.593
-7.5 | -0.282 | 0.00664 | -0.117 | -42.525
-7 | -0.249 | 0.00577 | -0.119 | -43.15
-6.5 | -0.201 | 0.00546 | -0.121 | -36.746
-6 | -0.146 | 0.00525 | -0.122 | -27.716
-5.5 | -0.086 | 0.00504 | -0.123 | -17.058
-5 | -0.023 | 0.00487 | -0.124 | -4.813
-4.5 | 0.041 | 0.00443 | -0.126 | 9.238
-4 | 0.107 | 0.00487 | -0.127 | 21.894
-3.5 | 0.173 | 0.00489 | -0.128 | 35.336
-3 | 0.24 | 0.0048 | -0.129 | 49.998
-2.5 | 0.307 | 0.0047 | -0.13 | 65.347
-2 | 0.375 | 0.00463 | -0.132 | 80.971
-1.5 | 0.442 | 0.00427 | -0.133 | 103.64
-1 | 0.51 | 0.00474 | -0.134 | 107.676
-0.5 | 0.577 | 0.00513 | -0.135 | 112.417
0 | 0.649 | 0.00499 | -0.136 | 130.156
0.5 | 0.715 | 0.00601 | -0.137 | 119.02
1 | 0.782 | 0.00587 | -0.139 | 133.25
1.5 | 0.849 | 0.00592 | -0.14 | 143.306
2 | 0.915 | 0.00608 | -0.141 | 150.562
2.5 | 0.982 | 0.00613 | -0.142 | 160.247
3 | 1.048 | 0.00633 | -0.143 | 165.622
3.5 | 1.113 | 0.00649 | -0.144 | 171.615
4 | 1.177 | 0.00705 | -0.145 | 166.924
4.5 | 1.239 | 0.00755 | -0.147 | 164.109
5 | 1.299 | 0.00778 | -0.148 | 166.993
5.5 | 1.357 | 0.00822 | -0.149 | 165.073
6 | 1.412 | 0.00882 | -0.15 | 160
6.5 | 1.462 | 0.00924 | -0.151 | 158.288
7 | 1.507 | 0.00973 | -0.152 | 154.88
7.5 | 1.546 | 0.01054 | -0.153 | 146.646
8 | 1.539 | 0.01121 | -0.154 | 137.285
8.5 | 1.468 | 0.01304 | -0.155 | 112.523
9 | 0.756 | 0.05936 | -0.098 | 12.733
9.5 | 0.892 | 0.02946 | -0.145 | 30.269
10 | 0.808 | 0.06892 | -0.098 | 11.726
10.5 | 0.891 | 0.04693 | -0.13 | 18.982
11 | 0.991 | 0.03073 | -0.149 | 32.254
11.5 | 0.979 | 0.04395 | -0.141 | 22.268
12 | 1.037 | 0.03438 | -0.148 | 30.155
12.5 | 1.086 | 0.032 | -0.152 | 33.925

## 136. Re 16M Mach 0.50 (2)
BIGFOIL.COM POLAR EXPORT
goe547
GOE 547 |  |  |  | Cl Max: | 1.5335 | at alpha= | 9.5 | deg
XFOIL ncrit=9 |  |  |  | L/D Max: | 135.732 | at alpha= | 4 | deg
Re: | 16000000 |  |  | Cd Min: | 0.12282 | at alpha= | 14.5 | deg
Mach: | 0.5 |  |  | Cl=0 at alpha= | -4.4444 | deg
|  |  |  | @ Cl=0.1, Cd= | 0.0051747
|  |  |  | @ Cl=0.4, Cd= | 0.0051595
|  |  |  | @ Cl=0.6, Cd= | 0.0058295
alpha (deg) | Cl | Cd | Cm | Cl/Cd
-13 | -0.2256 | 0.09522 | -0.1031 | -2.3693
-12.5 | -0.242 | 0.08305 | -0.111 | -2.9139
-12 | -0.2547 | 0.07128 | -0.119 | -3.5732
-11.5 | -0.2994 | 0.05547 | -0.1308 | -5.3975
-11 | -0.3269 | 0.04387 | -0.1393 | -7.4516
-10.5 | -0.3391 | 0.03448 | -0.1465 | -9.8347
-10 | -0.3505 | 0.02577 | -0.1534 | -13.6011
-9.5 | -0.3631 | 0.01765 | -0.1591 | -20.5722
-9 | -0.3709 | 0.01173 | -0.1691 | -31.6198
-8.5 | -0.401 | 0.00759 | -0.1661 | -52.8327
-8 | -0.4206 | 0.00355 | -0.1617 | -118.4789
-7.5 | -0.4003 | 0.00176 | -0.1565 | -227.4432
-7 | -0.3474 | 0.00718 | -0.1568 | -48.3844
-6.5 | -0.2774 | 0.00663 | -0.1531 | -41.8401
-6 | -0.2095 | 0.00617 | -0.1498 | -33.9546
-5.5 | -0.1418 | 0.00581 | -0.147 | -24.4062
-5 | -0.0745 | 0.00565 | -0.1447 | -13.1858
-4.5 | -0.0071 | 0.00547 | -0.1428 | -1.298
-4 | 0.0568 | 0.00526 | -0.1407 | 10.7985
-3.5 | 0.1226 | 0.00513 | -0.1393 | 23.8986
-3 | 0.1885 | 0.00503 | -0.1382 | 37.4751
-2.5 | 0.2528 | 0.00501 | -0.137 | 50.4591
-2 | 0.3157 | 0.00505 | -0.1357 | 62.5149
-1 | 0.4389 | 0.00521 | -0.1329 | 84.2418
-0.5 | 0.4973 | 0.00537 | -0.1311 | 92.6071
0 | 0.5529 | 0.00565 | -0.1287 | 97.8584
0.5 | 0.608 | 0.00586 | -0.1262 | 103.7543
1 | 0.6615 | 0.00625 | -0.1234 | 105.84
2.5 | 0.8223 | 0.00699 | -0.1148 | 117.6395
3 | 0.8797 | 0.00706 | -0.1125 | 124.6034
3.5 | 0.9316 | 0.00717 | -0.1088 | 129.9303
4 | 0.9827 | 0.00724 | -0.1049 | 135.732
4.5 | 1.0217 | 0.00778 | -0.0984 | 131.3239
5 | 1.0704 | 0.00815 | -0.0938 | 131.3374
5.5 | 1.1092 | 0.0088 | -0.0872 | 126.0455
6 | 1.158 | 0.00919 | -0.0823 | 126.0065
6.5 | 1.1838 | 0.00906 | -0.0729 | 130.6623
7 | 1.3499 | 0.00999 | -0.0912 | 135.1251
7.5 | 1.402 | 0.01071 | -0.0861 | 130.9057
8 | 1.4527 | 0.01157 | -0.0806 | 125.5575
8.5 | 1.4974 | 0.01277 | -0.0741 | 117.2592
9 | 1.5282 | 0.01476 | -0.0658 | 103.5366
9.5 | 1.5335 | 0.01824 | -0.0555 | 84.0735
10 | 1.5236 | 0.02303 | -0.0454 | 66.1572
10.5 | 1.5047 | 0.02899 | -0.0365 | 51.9041
11 | 1.4762 | 0.03639 | -0.0298 | 40.5661
11.5 | 1.4399 | 0.04543 | -0.0259 | 31.6949
12 | 1.4011 | 0.05585 | -0.025 | 25.0868
12.5 | 1.3592 | 0.06768 | -0.0268 | 20.0827
13 | 1.3182 | 0.08063 | -0.031 | 16.3488
13.5 | 1.2795 | 0.09446 | -0.037 | 13.5454
14 | 1.244 | 0.10878 | -0.0441 | 11.4359
14.5 | 1.2126 | 0.12282 | -0.0511 | 9.873

## 137. Re 18M Mach 0.00 (1)
BIGFOIL.COM POLAR EXPORT
goe547
GOE 547 |  |  |  | Cl Max: | 1.59 | at alpha= | 11.5 | deg
JavaFoil+Calcfoil stall+Eppler ext transition |  |  |  | L/D Max: | 175.078 | at alpha= | 6.5 | deg
Re: | 18000000 |  |  | Cd Min: | 0.00415 | at alpha= | -2 | deg
Mach: | 0 |  |  | Cl=0 at alpha= | -4.8158 | deg
|  |  |  | @ Cl=0.1, Cd= | 0.004686
|  |  |  | @ Cl=0.4, Cd= | 0.0044952
|  |  |  | @ Cl=0.6, Cd= | 0.0053252
alpha (deg) | Cl | Cd | Cm | Cl/Cd
-17.5 | -0.607 | 0.12553 | -0.045 | -4.839
-17 | -0.618 | 0.11844 | -0.046 | -5.221
-16.5 | -0.627 | 0.11194 | -0.047 | -5.601
-16 | -0.635 | 0.10272 | -0.05 | -6.181
-15.5 | -0.638 | 0.09761 | -0.05 | -6.538
-15 | -0.644 | 0.08594 | -0.055 | -7.497
-14.5 | -0.652 | 0.07156 | -0.062 | -9.114
-14 | -0.666 | 0.05054 | -0.071 | -13.184
-13.5 | -0.693 | 0.02569 | -0.08 | -26.972
-13 | -0.694 | 0.01799 | -0.084 | -38.598
-12.5 | -0.699 | 0.01089 | -0.089 | -64.229
-12 | -0.685 | 0.00857 | -0.092 | -79.91
-11.5 | -0.652 | 0.0075 | -0.094 | -87.042
-11 | -0.616 | 0.00752 | -0.095 | -81.891
-10.5 | -0.576 | 0.00597 | -0.096 | -96.496
-10 | -0.534 | 0.00572 | -0.097 | -93.336
-9.5 | -0.489 | 0.00536 | -0.098 | -91.365
-9 | -0.443 | 0.00508 | -0.099 | -87.143
-8.5 | -0.395 | 0.00498 | -0.1 | -79.16
-8 | -0.345 | 0.00527 | -0.101 | -65.48
-7.5 | -0.293 | 0.00516 | -0.102 | -56.924
-7 | -0.241 | 0.00504 | -0.104 | -47.795
-6.5 | -0.187 | 0.00482 | -0.105 | -38.876
-6 | -0.133 | 0.00471 | -0.106 | -28.116
-5.5 | -0.077 | 0.00444 | -0.107 | -17.366
-5 | -0.021 | 0.00475 | -0.108 | -4.374
-4.5 | 0.036 | 0.00473 | -0.109 | 7.616
-4 | 0.093 | 0.00475 | -0.11 | 19.663
-3.5 | 0.151 | 0.00422 | -0.111 | 35.78
-3 | 0.209 | 0.00422 | -0.112 | 49.464
-2.5 | 0.267 | 0.00453 | -0.113 | 58.894
-2 | 0.325 | 0.00415 | -0.114 | 78.358
-1.5 | 0.384 | 0.00436 | -0.115 | 88.076
-1 | 0.442 | 0.00485 | -0.116 | 91.166
-0.5 | 0.5 | 0.00496 | -0.117 | 100.869
0 | 0.562 | 0.00486 | -0.118 | 115.678
0.5 | 0.62 | 0.00557 | -0.119 | 111.34
1 | 0.678 | 0.00553 | -0.12 | 122.528
1.5 | 0.736 | 0.00544 | -0.121 | 135.182
2 | 0.794 | 0.00558 | -0.122 | 142.238
2.5 | 0.852 | 0.00557 | -0.123 | 152.756
3 | 0.909 | 0.00567 | -0.124 | 160.431
3.5 | 0.967 | 0.00581 | -0.125 | 166.405
4 | 1.023 | 0.00589 | -0.126 | 173.624
4.5 | 1.079 | 0.00643 | -0.127 | 167.816
5 | 1.134 | 0.00676 | -0.128 | 167.782
5.5 | 1.189 | 0.00683 | -0.129 | 174.006
6 | 1.242 | 0.00717 | -0.13 | 173.278
6.5 | 1.295 | 0.00739 | -0.131 | 175.078
7 | 1.346 | 0.00779 | -0.132 | 172.683
7.5 | 1.396 | 0.008 | -0.133 | 174.521
8 | 1.438 | 0.00856 | -0.134 | 168.003
8.5 | 1.476 | 0.00879 | -0.135 | 167.952
9 | 1.509 | 0.00899 | -0.135 | 167.876
9.5 | 1.537 | 0.00949 | -0.136 | 162.048
10 | 1.56 | 0.01002 | -0.137 | 155.668
10.5 | 1.576 | 0.01052 | -0.138 | 149.855
11 | 1.586 | 0.01318 | -0.139 | 120.366
11.5 | 1.59 | 0.01172 | -0.14 | 135.739
12 | 1.588 | 0.01233 | -0.14 | 128.777
12.5 | 1.579 | 0.01308 | -0.141 | 120.69
13 | 1.564 | 0.01644 | -0.142 | 95.157
13.5 | 1.544 | 0.01722 | -0.143 | 89.629
14 | 1.518 | 0.01862 | -0.144 | 81.547
14.5 | 1.488 | 0.01885 | -0.144 | 78.947
15 | 1.423 | 0.02106 | -0.142 | 67.544
15.5 | 1.365 | 0.02559 | -0.14 | 53.349
16 | 1.314 | 0.029 | -0.139 | 45.318
16.5 | 1.259 | 0.03374 | -0.138 | 37.323

## 138. Re 18M Mach 0.00 (2)
BIGFOIL.COM POLAR EXPORT
goe547
GOE 547 |  |  |  | Cl Max: | 2.0045 | at alpha= | 19.5 | deg
XFOIL ncrit=9 |  |  |  | L/D Max: | 151.667 | at alpha= | 7 | deg
Re: | 18000000 |  |  | Cd Min: | 0.04524 | at alpha= | -20 | deg
Mach: | 0 |  |  | Cl=0 at alpha= | -4.5855 | deg
|  |  |  | @ Cl=0.1, Cd= | 0.00495
|  |  |  | @ Cl=0.4, Cd= | 0.0052016
|  |  |  | @ Cl=0.6, Cd= | 0.0058826
alpha (deg) | Cl | Cd | Cm | Cl/Cd
-20 | -1.3924 | 0.04524 | -0.1054 | -30.7781
-19.5 | -1.443 | 0.02771 | -0.1255 | -52.0751
-19 | -1.4436 | 0.02253 | -0.1293 | -64.0746
-18.5 | -1.4165 | 0.02031 | -0.1289 | -69.744
-18 | -1.3755 | 0.01871 | -0.1293 | -73.5168
-17.5 | -1.3363 | 0.01653 | -0.1298 | -80.8409
-17 | -1.3083 | 0.01539 | -0.1261 | -85.0097
-16.5 | -1.2637 | 0.01432 | -0.1255 | -88.2472
-16 | -1.212 | 0.01337 | -0.1261 | -90.6507
-15.5 | -1.1535 | 0.01249 | -0.1279 | -92.3539
-15 | -1.1028 | 0.01169 | -0.1279 | -94.337
-14.5 | -1.0285 | 0.01066 | -0.1332 | -96.4822
-14 | -0.9764 | 0.00998 | -0.1333 | -97.8357
-13.5 | -0.9355 | 0.00952 | -0.1308 | -98.2668
-13 | -0.8887 | 0.00906 | -0.1294 | -98.0905
-12.5 | -0.8411 | 0.00851 | -0.1281 | -98.8367
-12 | -0.7917 | 0.00803 | -0.1272 | -98.5928
-11.5 | -0.741 | 0.00765 | -0.1264 | -96.8627
-11 | -0.6911 | 0.00717 | -0.1254 | -96.3877
-10.5 | -0.6385 | 0.00685 | -0.1249 | -93.2117
-10 | -0.5865 | 0.00648 | -0.1243 | -90.5093
-9.5 | -0.5332 | 0.00624 | -0.1239 | -85.4487
-9 | -0.4788 | 0.00602 | -0.1237 | -79.5349
-8.5 | -0.4249 | 0.00581 | -0.1233 | -73.1325
-8 | -0.371 | 0.00559 | -0.1229 | -66.3685
-7.5 | -0.3161 | 0.00543 | -0.1227 | -58.2136
-7 | -0.2612 | 0.0053 | -0.1225 | -49.283
-6 | -0.1515 | 0.0051 | -0.1221 | -29.7059
-5 | -0.0436 | 0.00499 | -0.1212 | -8.7375
-4.5 | 0.009 | 0.00497 | -0.1204 | 1.8109
-4 | 0.0619 | 0.00495 | -0.1197 | 12.5051
-3.5 | 0.1153 | 0.00495 | -0.1192 | 23.2929
-3 | 0.1694 | 0.00497 | -0.1188 | 34.0845
-2.5 | 0.2231 | 0.00501 | -0.1183 | 44.5309
-1 | 0.3835 | 0.00517 | -0.1167 | 74.1779
-0.5 | 0.4358 | 0.00527 | -0.1159 | 82.6945
0 | 0.4868 | 0.00536 | -0.1149 | 90.8209
0.5 | 0.5361 | 0.00568 | -0.1135 | 94.3838
1 | 0.5875 | 0.00586 | -0.1126 | 100.256
1.5 | 0.6373 | 0.00595 | -0.1114 | 107.1092
2 | 0.6891 | 0.00603 | -0.1106 | 114.2786
2.5 | 0.7357 | 0.0064 | -0.1088 | 114.9531
3 | 0.7864 | 0.00649 | -0.1078 | 121.171
3.5 | 0.8373 | 0.00658 | -0.1069 | 127.2492
4 | 0.8886 | 0.00664 | -0.106 | 133.8253
4.5 | 0.9343 | 0.00705 | -0.104 | 132.5248
5 | 0.9839 | 0.00725 | -0.1029 | 135.7103
6 | 1.0749 | 0.00787 | -0.0989 | 136.582
6.5 | 1.1201 | 0.00799 | -0.0969 | 140.1877
7 | 1.2194 | 0.00804 | -0.1075 | 151.6667
7.5 | 1.267 | 0.00836 | -0.1061 | 151.555
8 | 1.3134 | 0.00874 | -0.1044 | 150.2746
8.5 | 1.3601 | 0.00909 | -0.1028 | 149.626
9 | 1.4058 | 0.00947 | -0.1011 | 148.4477
9.5 | 1.4503 | 0.00992 | -0.0992 | 146.1996
10 | 1.4903 | 0.01037 | -0.0964 | 143.7126
10.5 | 1.5289 | 0.01082 | -0.0933 | 141.3031
11 | 1.5679 | 0.01129 | -0.0905 | 138.8751
11.5 | 1.6072 | 0.01179 | -0.0878 | 136.3189
12 | 1.6446 | 0.01237 | -0.0849 | 132.9507
12.5 | 1.6804 | 0.01302 | -0.0818 | 129.063
13 | 1.7138 | 0.0138 | -0.0785 | 124.1884
13.5 | 1.7448 | 0.01472 | -0.0749 | 118.5326
14.5 | 1.8075 | 0.01655 | -0.0684 | 109.2145
15 | 1.8364 | 0.01763 | -0.0651 | 104.1634
15.5 | 1.8633 | 0.01889 | -0.0618 | 98.6395
16 | 1.8873 | 0.02036 | -0.0584 | 92.6965
16.5 | 1.9124 | 0.02184 | -0.0553 | 87.5641
17 | 1.9338 | 0.02361 | -0.052 | 81.906
17.5 | 1.9525 | 0.02566 | -0.0489 | 76.0912
18 | 1.9698 | 0.02789 | -0.0458 | 70.6275
18.5 | 1.9843 | 0.03048 | -0.0429 | 65.1017
19 | 1.9941 | 0.03357 | -0.0401 | 59.4013
19.5 | 2.0045 | 0.03683 | -0.0377 | 54.4257
20 | 2.004 | 0.04127 | -0.0353 | 48.5583

## 139. Re 18M Mach 0.10 (1)
BIGFOIL.COM POLAR EXPORT
goe547
GOE 547 |  |  |  | Cl Max: | 1.584 | at alpha= | 11.5 | deg
JavaFoil+Calcfoil stall+Eppler ext transition |  |  |  | L/D Max: | 175.444 | at alpha= | 6.5 | deg
Re: | 18000000 |  |  | Cd Min: | 0.00415 | at alpha= | -2 | deg
Mach: | 0.1 |  |  | Cl=0 at alpha= | -4.8158 | deg
|  |  |  | @ Cl=0.1, Cd= | 0.0046186
|  |  |  | @ Cl=0.4, Cd= | 0.0044914
|  |  |  | @ Cl=0.6, Cd= | 0.0053245
alpha (deg) | Cl | Cd | Cm | Cl/Cd
-17.5 | -0.577 | 0.12958 | -0.045 | -4.455
-17 | -0.591 | 0.12051 | -0.046 | -4.908
-16.5 | -0.603 | 0.1132 | -0.047 | -5.33
-16 | -0.613 | 0.10752 | -0.048 | -5.702
-15.5 | -0.621 | 0.09778 | -0.051 | -6.354
-15 | -0.625 | 0.0921 | -0.052 | -6.79
-14.5 | -0.627 | 0.08566 | -0.054 | -7.317
-14 | -0.644 | 0.06103 | -0.067 | -10.557
-13.5 | -0.677 | 0.03028 | -0.079 | -22.347
-13 | -0.679 | 0.02192 | -0.083 | -30.984
-12.5 | -0.684 | 0.01346 | -0.088 | -50.81
-12 | -0.681 | 0.00878 | -0.092 | -77.56
-11.5 | -0.65 | 0.00768 | -0.094 | -84.559
-11 | -0.614 | 0.00766 | -0.095 | -80.142
-10.5 | -0.576 | 0.00607 | -0.097 | -94.874
-10 | -0.534 | 0.00571 | -0.098 | -93.461
-9.5 | -0.49 | 0.00537 | -0.099 | -91.209
-9 | -0.444 | 0.0051 | -0.1 | -86.978
-8.5 | -0.396 | 0.00504 | -0.101 | -78.478
-8 | -0.346 | 0.00531 | -0.102 | -65.081
-7.5 | -0.294 | 0.0052 | -0.103 | -56.632
-7 | -0.242 | 0.00498 | -0.104 | -48.51
-6.5 | -0.188 | 0.00487 | -0.105 | -38.611
-6 | -0.133 | 0.00473 | -0.106 | -28.121
-5.5 | -0.077 | 0.00437 | -0.107 | -17.702
-5 | -0.021 | 0.00443 | -0.108 | -4.718
-4.5 | 0.036 | 0.00469 | -0.109 | 7.714
-4 | 0.094 | 0.00466 | -0.11 | 20.111
-3.5 | 0.152 | 0.00426 | -0.111 | 35.59
-3 | 0.21 | 0.00464 | -0.113 | 45.269
-2.5 | 0.268 | 0.00449 | -0.114 | 59.811
-2 | 0.327 | 0.00415 | -0.115 | 78.701
-1.5 | 0.386 | 0.00439 | -0.116 | 87.748
-1 | 0.444 | 0.00481 | -0.117 | 92.44
-0.5 | 0.503 | 0.005 | -0.118 | 100.576
0 | 0.565 | 0.00489 | -0.119 | 115.449
0.5 | 0.623 | 0.00561 | -0.12 | 111.051
1 | 0.681 | 0.00551 | -0.121 | 123.662
1.5 | 0.74 | 0.00548 | -0.122 | 134.966
2 | 0.798 | 0.00556 | -0.123 | 143.492
2.5 | 0.856 | 0.00561 | -0.124 | 152.523
3 | 0.914 | 0.00566 | -0.125 | 161.543
3.5 | 0.971 | 0.0058 | -0.126 | 167.392
4 | 1.028 | 0.00593 | -0.127 | 173.337
4.5 | 1.084 | 0.00639 | -0.128 | 169.814
5 | 1.14 | 0.00681 | -0.129 | 167.48
5.5 | 1.194 | 0.00684 | -0.13 | 174.641
6 | 1.248 | 0.00717 | -0.131 | 174.158
6.5 | 1.301 | 0.00741 | -0.131 | 175.444
7 | 1.352 | 0.00782 | -0.132 | 172.97
7.5 | 1.402 | 0.0081 | -0.133 | 173.136
8 | 1.444 | 0.00859 | -0.134 | 168.068
8.5 | 1.481 | 0.00888 | -0.135 | 166.852
9 | 1.514 | 0.00908 | -0.136 | 166.671
9.5 | 1.54 | 0.0096 | -0.137 | 160.442
10 | 1.561 | 0.01011 | -0.138 | 154.371
10.5 | 1.576 | 0.01067 | -0.139 | 147.685
11 | 1.583 | 0.01338 | -0.139 | 118.298
11.5 | 1.584 | 0.01189 | -0.14 | 133.178
12 | 1.578 | 0.01492 | -0.141 | 105.783
12.5 | 1.565 | 0.01576 | -0.142 | 99.303
13 | 1.546 | 0.01683 | -0.143 | 91.834
13.5 | 1.521 | 0.01796 | -0.143 | 84.658
14 | 1.49 | 0.01914 | -0.144 | 77.83
14.5 | 1.425 | 0.02041 | -0.142 | 69.805
15 | 1.381 | 0.02154 | -0.142 | 64.107
15.5 | 1.313 | 0.02756 | -0.14 | 47.665
16 | 1.254 | 0.032 | -0.139 | 39.178
16.5 | 1.218 | 0.02989 | -0.141 | 40.752

## 140. Re 18M Mach 0.10 (2)
BIGFOIL.COM POLAR EXPORT
goe547
GOE 547 |  |  |  | Cl Max: | 1.9943 | at alpha= | 19.5 | deg
XFOIL ncrit=9 |  |  |  | L/D Max: | 149.203 | at alpha= | 8.5 | deg
Re: | 18000000 |  |  | Cd Min: | 0.19637 | at alpha= | -20 | deg
Mach: | 0.1 |  |  | Cl=0 at alpha= | -4.5811 | deg
|  |  |  | @ Cl=0.1, Cd= | 0.00495
|  |  |  | @ Cl=0.4, Cd= | 0.0052007
|  |  |  | @ Cl=0.6, Cd= | 0.0058876
alpha (deg) | Cl | Cd | Cm | Cl/Cd
-20 | -0.6014 | 0.19637 | -0.013 | -3.0626
-19.5 | -0.6046 | 0.18386 | -0.0199 | -3.2884
-19 | -1.3927 | 0.03247 | -0.1232 | -42.8919
-18.5 | -1.3988 | 0.02398 | -0.134 | -58.3319
-18 | -1.3771 | 0.02146 | -0.1336 | -64.1705
-17.5 | -1.3422 | 0.01884 | -0.1341 | -71.242
-17 | -1.3143 | 0.01709 | -0.1311 | -76.9046
-16.5 | -1.275 | 0.01551 | -0.1298 | -82.205
-16 | -1.2269 | 0.0142 | -0.1296 | -86.4014
-15.5 | -1.1691 | 0.01314 | -0.131 | -88.9726
-15 | -1.1172 | 0.01227 | -0.1309 | -91.0513
-14.5 | -1.0418 | 0.01127 | -0.1358 | -92.4401
-14 | -0.9821 | 0.01042 | -0.1372 | -94.2514
-13.5 | -0.945 | 0.00981 | -0.1336 | -96.3303
-13 | -0.8977 | 0.00931 | -0.132 | -96.4232
-12.5 | -0.8488 | 0.00881 | -0.1306 | -96.3451
-12 | -0.7996 | 0.00823 | -0.1294 | -97.1567
-11.5 | -0.7487 | 0.00779 | -0.1283 | -96.1104
-11 | -0.6978 | 0.00733 | -0.1273 | -95.1978
-10.5 | -0.6452 | 0.00693 | -0.1265 | -93.1025
-10 | -0.5922 | 0.00657 | -0.1258 | -90.137
-9.5 | -0.5387 | 0.00629 | -0.1252 | -85.6439
-9 | -0.4836 | 0.00606 | -0.1249 | -79.802
-8.5 | -0.429 | 0.00585 | -0.1244 | -73.3333
-8 | -0.3747 | 0.00562 | -0.124 | -66.6726
-7.5 | -0.3192 | 0.00545 | -0.1237 | -58.5688
-7 | -0.2638 | 0.00532 | -0.1234 | -49.5865
-6.5 | -0.2085 | 0.0052 | -0.1231 | -40.0962
-6 | -0.1532 | 0.00512 | -0.1229 | -29.9219
-5.5 | -0.0985 | 0.00504 | -0.1224 | -19.5437
-5 | -0.0444 | 0.005 | -0.1219 | -8.88
-4.5 | 0.0086 | 0.00498 | -0.1211 | 1.7269
-4 | 0.062 | 0.00495 | -0.1204 | 12.5253
-3.5 | 0.1158 | 0.00495 | -0.1199 | 23.3939
-3 | 0.1701 | 0.00497 | -0.1194 | 34.2254
-2.5 | 0.224 | 0.00501 | -0.1189 | 44.7106
-1 | 0.3853 | 0.00517 | -0.1172 | 74.5261
-0.5 | 0.4379 | 0.00528 | -0.1164 | 82.9356
0 | 0.489 | 0.00537 | -0.1154 | 91.0615
0.5 | 0.5385 | 0.00568 | -0.114 | 94.8063
1 | 0.5902 | 0.00587 | -0.1131 | 100.5451
1.5 | 0.6403 | 0.00596 | -0.1118 | 107.4329
2 | 0.6921 | 0.00604 | -0.111 | 114.5861
2.5 | 0.739 | 0.00642 | -0.1091 | 115.109
3 | 0.79 | 0.0065 | -0.1081 | 121.5385
3.5 | 0.8411 | 0.00659 | -0.1071 | 127.6328
4 | 0.8926 | 0.00666 | -0.1062 | 134.024
4.5 | 0.9385 | 0.00707 | -0.1042 | 132.744
5 | 0.9882 | 0.00728 | -0.1029 | 135.7418
5.5 | 1.0333 | 0.00768 | -0.1007 | 134.5443
6 | 1.0796 | 0.0079 | -0.0988 | 136.6582
6.5 | 1.1248 | 0.00803 | -0.0967 | 140.0747
8.5 | 1.3667 | 0.00916 | -0.1024 | 149.2031
9 | 1.4125 | 0.00956 | -0.1005 | 147.751
9.5 | 1.4564 | 0.01002 | -0.0983 | 145.3493
10 | 1.4949 | 0.01047 | -0.0949 | 142.7794
10.5 | 1.5345 | 0.01094 | -0.0919 | 140.2651
11 | 1.5746 | 0.01142 | -0.0891 | 137.8809
11.5 | 1.6133 | 0.01197 | -0.0861 | 134.7786
12 | 1.6509 | 0.0126 | -0.0831 | 131.0238
12.5 | 1.6865 | 0.0133 | -0.0798 | 126.8045
13 | 1.7193 | 0.01415 | -0.0762 | 121.5053
13.5 | 1.7508 | 0.01509 | -0.0725 | 116.0239
14 | 1.783 | 0.016 | -0.0692 | 111.4375
14.5 | 1.8133 | 0.01707 | -0.0658 | 106.2273
15 | 1.8422 | 0.01825 | -0.0624 | 100.9425
15.5 | 1.869 | 0.01961 | -0.0589 | 95.3085
16 | 1.8922 | 0.02124 | -0.0553 | 89.0866
16.5 | 1.916 | 0.0229 | -0.052 | 83.6681
17 | 1.9358 | 0.02493 | -0.0486 | 77.6494
17.5 | 1.9537 | 0.02717 | -0.0453 | 71.9065
18 | 1.97 | 0.02968 | -0.0422 | 66.3747
18.5 | 1.9808 | 0.03276 | -0.0392 | 60.464
19 | 1.9849 | 0.03661 | -0.0362 | 54.2174
19.5 | 1.9943 | 0.04024 | -0.034 | 49.5601
20 | 1.9898 | 0.04539 | -0.0318 | 43.8378

## 141. Re 18M Mach 0.25 (1)
BIGFOIL.COM POLAR EXPORT
goe547
GOE 547 |  |  |  | Cl Max: | 1.56 | at alpha= | 10 | deg
JavaFoil+Calcfoil stall+Eppler ext transition |  |  |  | L/D Max: | 176.468 | at alpha= | 4 | deg
Re: | 18000000 |  |  | Cd Min: | 0.00417 | at alpha= | -3 | deg
Mach: | 0.25 |  |  | Cl=0 at alpha= | -4.819 | deg
|  |  |  | @ Cl=0.1, Cd= | 0.0047207
|  |  |  | @ Cl=0.4, Cd= | 0.0043995
|  |  |  | @ Cl=0.6, Cd= | 0.0051137
alpha (deg) | Cl | Cd | Cm | Cl/Cd
-17 | -0.347 | 0.13723 | -0.043 | -2.526
-16.5 | -0.391 | 0.12971 | -0.044 | -3.011
-16 | -0.43 | 0.12394 | -0.044 | -3.47
-15.5 | -0.465 | 0.11508 | -0.045 | -4.04
-15 | -0.495 | 0.10737 | -0.046 | -4.612
-14.5 | -0.52 | 0.0977 | -0.048 | -5.321
-14 | -0.539 | 0.08934 | -0.051 | -6.037
-13.5 | -0.556 | 0.07702 | -0.057 | -7.213
-13 | -0.579 | 0.05538 | -0.07 | -10.454
-12.5 | -0.593 | 0.04075 | -0.077 | -14.556
-12 | -0.606 | 0.02386 | -0.085 | -25.399
-11.5 | -0.605 | 0.01389 | -0.092 | -43.571
-11 | -0.595 | 0.0091 | -0.096 | -65.363
-10.5 | -0.566 | 0.00754 | -0.099 | -75.095
-10 | -0.531 | 0.00693 | -0.1 | -76.654
-9.5 | -0.49 | 0.00557 | -0.101 | -87.979
-9 | -0.446 | 0.00532 | -0.103 | -83.909
-8.5 | -0.399 | 0.00513 | -0.104 | -77.846
-8 | -0.35 | 0.00607 | -0.105 | -57.737
-7.5 | -0.299 | 0.00525 | -0.106 | -57.001
-7 | -0.246 | 0.00504 | -0.107 | -48.893
-6.5 | -0.192 | 0.00495 | -0.108 | -38.774
-6 | -0.136 | 0.00481 | -0.109 | -28.262
-5.5 | -0.079 | 0.00442 | -0.11 | -17.902
-5 | -0.021 | 0.00434 | -0.111 | -4.924
-4.5 | 0.037 | 0.00516 | -0.112 | 7.194
-4 | 0.096 | 0.00475 | -0.113 | 20.251
-3.5 | 0.156 | 0.00431 | -0.115 | 36.108
-3 | 0.216 | 0.00417 | -0.116 | 51.639
-2.5 | 0.275 | 0.00451 | -0.117 | 61.078
-2 | 0.336 | 0.0042 | -0.118 | 80.02
-1.5 | 0.396 | 0.00437 | -0.119 | 90.711
-1 | 0.457 | 0.00482 | -0.12 | 94.701
-0.5 | 0.517 | 0.00502 | -0.121 | 102.839
0 | 0.581 | 0.00484 | -0.122 | 119.943
0.5 | 0.64 | 0.00569 | -0.123 | 112.369
1 | 0.7 | 0.00554 | -0.124 | 126.292
1.5 | 0.76 | 0.00547 | -0.125 | 138.823
2 | 0.82 | 0.00559 | -0.126 | 146.533
2.5 | 0.879 | 0.00562 | -0.127 | 156.533
3 | 0.939 | 0.00572 | -0.128 | 164.147
3.5 | 0.998 | 0.00588 | -0.129 | 169.808
4 | 1.056 | 0.00598 | -0.13 | 176.468
4.5 | 1.113 | 0.00654 | -0.131 | 170.337
5 | 1.17 | 0.00693 | -0.132 | 168.815
5.5 | 1.225 | 0.00702 | -0.133 | 174.522
6 | 1.28 | 0.00734 | -0.134 | 174.424
6.5 | 1.333 | 0.00768 | -0.135 | 173.613
7 | 1.385 | 0.00803 | -0.136 | 172.372
7.5 | 1.435 | 0.00858 | -0.137 | 167.118
8 | 1.474 | 0.00873 | -0.138 | 168.879
8.5 | 1.507 | 0.00922 | -0.139 | 163.386
9 | 1.533 | 0.00962 | -0.14 | 159.437
9.5 | 1.551 | 0.01015 | -0.141 | 152.806
10 | 1.56 | 0.0108 | -0.142 | 144.463
10.5 | 1.559 | 0.01148 | -0.142 | 135.81
11 | 1.547 | 0.01225 | -0.143 | 126.304
11.5 | 1.524 | 0.01304 | -0.144 | 116.851
12 | 1.489 | 0.01397 | -0.145 | 106.557
12.5 | 1.442 | 0.01801 | -0.146 | 80.071
13 | 1.365 | 0.01958 | -0.145 | 69.732
13.5 | 1.283 | 0.02184 | -0.144 | 58.726
14 | 1.178 | 0.02843 | -0.14 | 41.448
14.5 | 1.104 | 0.02688 | -0.143 | 41.053
15 | 0.991 | 0.03396 | -0.14 | 29.195

## 142. Re 18M Mach 0.25 (2)
BIGFOIL.COM POLAR EXPORT
goe547
GOE 547 |  |  |  | Cl Max: | 1.9313 | at alpha= | 17.5 | deg
XFOIL ncrit=9 |  |  |  | L/D Max: | 150.683 | at alpha= | 7 | deg
Re: | 18000000 |  |  | Cd Min: | 0.20575 | at alpha= | -20 | deg
Mach: | 0.25 |  |  | Cl=0 at alpha= | -4.5552 | deg
|  |  |  | @ Cl=0.1, Cd= | 0.0049626
|  |  |  | @ Cl=0.4, Cd= | 0.0051899
|  |  |  | @ Cl=0.6, Cd= | 0.0058454
alpha (deg) | Cl | Cd | Cm | Cl/Cd
-20 | -0.5888 | 0.20575 | -0.0119 | -2.8617
-19.5 | -0.5819 | 0.19527 | -0.0181 | -2.98
-19 | -0.5658 | 0.18795 | -0.0232 | -3.0104
-18 | -0.5486 | 0.16915 | -0.035 | -3.2433
-17.5 | -0.5334 | 0.1615 | -0.0404 | -3.3028
-17 | -0.517 | 0.1544 | -0.0453 | -3.3484
-16.5 | -0.9799 | 0.06908 | -0.1025 | -14.185
-16 | -1.1411 | 0.03744 | -0.1335 | -30.4781
-15.5 | -1.1816 | 0.02395 | -0.1504 | -49.3361
-15 | -1.1651 | 0.01935 | -0.1499 | -60.2119
-14.5 | -1.1235 | 0.01624 | -0.1492 | -69.181
-14 | -1.0319 | 0.01358 | -0.1563 | -75.9867
-13.5 | -0.9863 | 0.01246 | -0.1529 | -79.1573
-13 | -0.9413 | 0.0115 | -0.149 | -81.8522
-12.5 | -0.8949 | 0.01044 | -0.1456 | -85.7184
-12 | -0.8446 | 0.00953 | -0.1427 | -88.6254
-11.5 | -0.7903 | 0.00891 | -0.1405 | -88.6981
-11 | -0.7375 | 0.00817 | -0.1381 | -90.2693
-10.5 | -0.6816 | 0.00764 | -0.1363 | -89.2147
-10 | -0.6261 | 0.00707 | -0.1346 | -88.5573
-9 | -0.5115 | 0.00633 | -0.132 | -80.8057
-8.5 | -0.453 | 0.00608 | -0.1311 | -74.5066
-8 | -0.3953 | 0.00584 | -0.1301 | -67.6884
-7.5 | -0.3371 | 0.0056 | -0.1293 | -60.1964
-7 | -0.2787 | 0.00544 | -0.1286 | -51.2316
-6.5 | -0.2207 | 0.0053 | -0.1279 | -41.6415
-6 | -0.1628 | 0.00522 | -0.1273 | -31.1877
-5.5 | -0.1058 | 0.00513 | -0.1266 | -20.6238
-5 | -0.0492 | 0.00507 | -0.1259 | -9.7041
-4.5 | 0.0061 | 0.00503 | -0.125 | 1.2127
-4 | 0.0618 | 0.00499 | -0.1242 | 12.3848
-3.5 | 0.1176 | 0.00495 | -0.1234 | 23.7576
-3 | 0.1735 | 0.00497 | -0.1228 | 34.9095
-2.5 | 0.2293 | 0.005 | -0.1221 | 45.86
-2 | 0.2846 | 0.00507 | -0.1215 | 56.1341
-1 | 0.3952 | 0.00518 | -0.1201 | 76.2934
0 | 0.5013 | 0.0054 | -0.118 | 92.8333
0.5 | 0.552 | 0.00572 | -0.1164 | 96.5035
2 | 0.7089 | 0.00613 | -0.1128 | 115.6444
2.5 | 0.7569 | 0.00652 | -0.1108 | 116.089
3 | 0.8095 | 0.00659 | -0.1096 | 122.8376
3.5 | 0.8619 | 0.00667 | -0.1084 | 129.2204
4 | 0.9138 | 0.00679 | -0.1071 | 134.5803
4.5 | 0.961 | 0.00718 | -0.1047 | 133.844
5 | 1.0114 | 0.00742 | -0.103 | 136.3073
5.5 | 1.0563 | 0.00788 | -0.1002 | 134.0482
6 | 1.1037 | 0.00807 | -0.0978 | 136.7658
6.5 | 1.1492 | 0.00824 | -0.095 | 139.466
7 | 1.2567 | 0.00834 | -0.1063 | 150.6835
7.5 | 1.3053 | 0.00874 | -0.104 | 149.3478
8 | 1.3539 | 0.00914 | -0.1018 | 148.1291
8.5 | 1.3989 | 0.00956 | -0.0987 | 146.3285
9 | 1.4402 | 0.01004 | -0.0949 | 143.4462
9.5 | 1.4823 | 0.01056 | -0.0913 | 140.3693
10 | 1.5261 | 0.01106 | -0.0881 | 137.9837
10.5 | 1.5679 | 0.01166 | -0.0846 | 134.4683
11 | 1.6083 | 0.01233 | -0.0808 | 130.438
11.5 | 1.6461 | 0.01316 | -0.0768 | 125.0836
12 | 1.6824 | 0.01408 | -0.0726 | 119.4886
12.5 | 1.7171 | 0.01511 | -0.0683 | 113.64
13 | 1.7513 | 0.01622 | -0.064 | 107.9716
13.5 | 1.782 | 0.01759 | -0.0596 | 101.3076
14 | 1.8135 | 0.01902 | -0.0554 | 95.347
14.5 | 1.8403 | 0.02077 | -0.051 | 88.6038
15 | 1.8651 | 0.02277 | -0.0466 | 81.9104
15.5 | 1.8858 | 0.02515 | -0.0422 | 74.9821
16 | 1.9031 | 0.02793 | -0.0379 | 68.1382
16.5 | 1.9182 | 0.03107 | -0.034 | 61.738
17 | 1.9256 | 0.03503 | -0.0302 | 54.97
17.5 | 1.9313 | 0.03945 | -0.027 | 48.9556
18 | 1.9313 | 0.04468 | -0.0243 | 43.2252
18.5 | 1.9237 | 0.05104 | -0.0225 | 37.69
19 | 1.9078 | 0.05859 | -0.0215 | 32.5619
19.5 | 1.887 | 0.06714 | -0.0215 | 28.1055
20 | 1.8587 | 0.07691 | -0.0227 | 24.1672

## 143. Re 18M Mach 0.50 (1)
BIGFOIL.COM POLAR EXPORT
goe547
GOE 547 |  |  |  | Cl Max: | 1.546 | at alpha= | 7.5 | deg
JavaFoil+Calcfoil stall+Eppler ext transition |  |  |  | L/D Max: | 173.285 | at alpha= | 3.5 | deg
Re: | 18000000 |  |  | Cd Min: | 0.00424 | at alpha= | -3 | deg
Mach: | 0.5 |  |  | Cl=0 at alpha= | -4.8203 | deg
|  |  |  | @ Cl=0.1, Cd= | 0.0048201
|  |  |  | @ Cl=0.4, Cd= | 0.0044503
|  |  |  | @ Cl=0.6, Cd= | 0.0050953
alpha (deg) | Cl | Cd | Cm | Cl/Cd
-20 | -0.801 | 0.16187 | -0.053 | -4.95
-19.5 | -0.776 | 0.15618 | -0.054 | -4.967
-19 | -0.75 | 0.1502 | -0.054 | -4.995
-18.5 | -0.725 | 0.14797 | -0.055 | -4.898
-18 | -0.7 | 0.13424 | -0.056 | -5.212
-17.5 | -0.674 | 0.12384 | -0.057 | -5.445
-17 | -0.648 | 0.12062 | -0.057 | -5.376
-16.5 | -0.622 | 0.11582 | -0.058 | -5.374
-16 | -0.596 | 0.10952 | -0.058 | -5.443
-15.5 | -0.57 | 0.10682 | -0.058 | -5.334
-15 | -0.544 | 0.09703 | -0.059 | -5.606
-14.5 | -0.517 | 0.09376 | -0.059 | -5.517
-14 | -0.491 | 0.0906 | -0.059 | -5.416
-13.5 | -0.464 | 0.08664 | -0.058 | -5.353
-13 | -0.437 | 0.08366 | -0.058 | -5.225
-12.5 | -0.411 | 0.0844 | -0.059 | -4.869
-12 | -0.385 | 0.07806 | -0.06 | -4.93
-11.5 | -0.359 | 0.07217 | -0.061 | -4.968
-11 | -0.333 | 0.06648 | -0.064 | -5.005
-10.5 | -0.307 | 0.06049 | -0.066 | -5.069
-10 | -0.28 | 0.05591 | -0.068 | -5.013
-9.5 | -0.27 | 0.03055 | -0.093 | -8.842
-9 | -0.269 | 0.00877 | -0.112 | -30.636
-8.5 | -0.241 | 0.0072 | -0.115 | -33.454
-8 | -0.269 | 0.00673 | -0.116 | -40.03
-7.5 | -0.283 | 0.00702 | -0.118 | -40.324
-7 | -0.249 | 0.00502 | -0.119 | -49.65
-6.5 | -0.201 | 0.00534 | -0.121 | -37.572
-6 | -0.146 | 0.00512 | -0.122 | -28.448
-5.5 | -0.086 | 0.00458 | -0.123 | -18.745
-5 | -0.023 | 0.00451 | -0.124 | -5.19
-4.5 | 0.041 | 0.0044 | -0.126 | 9.309
-4 | 0.107 | 0.00487 | -0.127 | 21.856
-3.5 | 0.173 | 0.0048 | -0.128 | 36.06
-3 | 0.24 | 0.00424 | -0.129 | 56.561
-2.5 | 0.307 | 0.00464 | -0.13 | 66.143
-2 | 0.375 | 0.00451 | -0.132 | 83.12
-1.5 | 0.442 | 0.00435 | -0.133 | 101.599
-1 | 0.51 | 0.00505 | -0.134 | 101.122
-0.5 | 0.577 | 0.00514 | -0.135 | 112.269
0 | 0.649 | 0.005 | -0.136 | 129.732
0.5 | 0.715 | 0.00562 | -0.137 | 127.121
1 | 0.782 | 0.00577 | -0.139 | 135.453
1.5 | 0.849 | 0.00582 | -0.14 | 145.852
2 | 0.915 | 0.00597 | -0.141 | 153.312
2.5 | 0.982 | 0.00606 | -0.142 | 161.945
3 | 1.048 | 0.00622 | -0.143 | 168.551
3.5 | 1.113 | 0.00642 | -0.144 | 173.285
4 | 1.177 | 0.00698 | -0.145 | 168.609
4.5 | 1.239 | 0.00742 | -0.147 | 166.975
5 | 1.299 | 0.00776 | -0.148 | 167.368
5.5 | 1.357 | 0.00807 | -0.149 | 168.08
6 | 1.412 | 0.00856 | -0.15 | 164.91
6.5 | 1.462 | 0.00905 | -0.151 | 161.524
7 | 1.507 | 0.00954 | -0.152 | 158.086
7.5 | 1.546 | 0.0103 | -0.153 | 150.076
8 | 1.539 | 0.01123 | -0.154 | 137.049
8.5 | 1.468 | 0.01264 | -0.155 | 116.097
9 | 0.834 | 0.03333 | -0.137 | 25.032
9.5 | 0.831 | 0.04507 | -0.127 | 18.432
10 | 0.808 | 0.06859 | -0.098 | 11.787
10.5 | 0.936 | 0.03367 | -0.143 | 27.8
11 | 0.998 | 0.02881 | -0.151 | 34.654
11.5 | 0.983 | 0.04243 | -0.142 | 23.175
12 | 1.056 | 0.02956 | -0.152 | 35.708
12.5 | 1.092 | 0.03014 | -0.154 | 36.236

## 144. Re 18M Mach 0.50 (2)
BIGFOIL.COM POLAR EXPORT
goe547
GOE 547 |  |  |  | Cl Max: | 1.543 | at alpha= | 9.5 | deg
XFOIL ncrit=9 |  |  |  | L/D Max: | 136.399 | at alpha= | 4 | deg
Re: | 18000000 |  |  | Cd Min: | 0.12234 | at alpha= | 14.5 | deg
Mach: | 0.5 |  |  | Cl=0 at alpha= | -4.435 | deg
|  |  |  | @ Cl=0.1, Cd= | 0.0051209
|  |  |  | @ Cl=0.4, Cd= | 0.0052532
|  |  |  | @ Cl=0.6, Cd= | 0.0058484
alpha (deg) | Cl | Cd | Cm | Cl/Cd
-7 | -0.3513 | 0.00686 | -0.1564 | -51.2099
-6.5 | -0.2803 | 0.00638 | -0.1527 | -43.9342
-6 | -0.2115 | 0.00598 | -0.1495 | -35.3679
-5.5 | -0.1437 | 0.00568 | -0.1468 | -25.2993
-5 | -0.0755 | 0.00551 | -0.1446 | -13.7024
-4.5 | -0.0084 | 0.00538 | -0.1427 | -1.5613
-4 | 0.0562 | 0.00522 | -0.1407 | 10.7663
-3.5 | 0.1225 | 0.00507 | -0.1393 | 24.1617
-3 | 0.1883 | 0.00497 | -0.1382 | 37.8873
-2.5 | 0.2522 | 0.00496 | -0.1369 | 50.8468
-0.5 | 0.4942 | 0.00544 | -0.1305 | 90.8456
0 | 0.5508 | 0.00569 | -0.1283 | 96.8014
0.5 | 0.6067 | 0.00587 | -0.126 | 103.356
1 | 0.6626 | 0.00618 | -0.1237 | 107.2168
1.5 | 0.721 | 0.00637 | -0.1218 | 113.1868
2 | 0.7685 | 0.00675 | -0.1178 | 113.8519
2.5 | 0.8253 | 0.00689 | -0.1154 | 119.7823
3 | 0.883 | 0.00699 | -0.1131 | 126.3233
3.5 | 0.9383 | 0.00708 | -0.1102 | 132.5282
4 | 0.9848 | 0.00722 | -0.1053 | 136.3989
5 | 1.0755 | 0.00803 | -0.0947 | 133.9352
5.5 | 1.1145 | 0.00868 | -0.0881 | 128.3986
6.5 | 1.2089 | 0.00938 | -0.0776 | 128.8806
7.5 | 1.4107 | 0.01046 | -0.0874 | 134.8662
8 | 1.462 | 0.01128 | -0.0819 | 129.6099
8.5 | 1.5075 | 0.01242 | -0.0754 | 121.3768
9 | 1.5386 | 0.01436 | -0.067 | 107.1448
9.5 | 1.543 | 0.01783 | -0.0564 | 86.5395
10 | 1.5317 | 0.02263 | -0.0459 | 67.6845
10.5 | 1.5098 | 0.02872 | -0.0368 | 52.5696
11 | 1.4818 | 0.03605 | -0.03 | 41.104
11.5 | 1.4454 | 0.04505 | -0.026 | 32.0844
12 | 1.4063 | 0.05546 | -0.025 | 25.357
12.5 | 1.3645 | 0.06726 | -0.0268 | 20.2869
13 | 1.3234 | 0.08018 | -0.0309 | 16.5054
13.5 | 1.2848 | 0.09399 | -0.0369 | 13.6695
14 | 1.2493 | 0.1083 | -0.044 | 11.5355
14.5 | 1.218 | 0.12234 | -0.051 | 9.9559

## 145. Re 20M Mach 0.00 (1)
BIGFOIL.COM POLAR EXPORT
goe547
GOE 547 |  |  |  | Cl Max: | 1.59 | at alpha= | 11.5 | deg
JavaFoil+Calcfoil stall+Eppler ext transition |  |  |  | L/D Max: | 178.458 | at alpha= | 6 | deg
Re: | 20000000 |  |  | Cd Min: | 0.00422 | at alpha= | -3 | deg
Mach: | 0 |  |  | Cl=0 at alpha= | -4.8158 | deg
|  |  |  | @ Cl=0.1, Cd= | 0.0043247
|  |  |  | @ Cl=0.4, Cd= | 0.00462
|  |  |  | @ Cl=0.6, Cd= | 0.0052748
alpha (deg) | Cl | Cd | Cm | Cl/Cd
-18 | -0.595 | 0.13196 | -0.044 | -4.511
-17.5 | -0.607 | 0.12549 | -0.045 | -4.841
-17 | -0.618 | 0.11864 | -0.046 | -5.209
-16.5 | -0.627 | 0.11223 | -0.047 | -5.587
-16 | -0.635 | 0.10308 | -0.05 | -6.159
-15.5 | -0.638 | 0.09812 | -0.05 | -6.505
-15 | -0.643 | 0.08727 | -0.055 | -7.368
-14.5 | -0.642 | 0.0809 | -0.057 | -7.94
-14 | -0.652 | 0.06247 | -0.065 | -10.431
-13.5 | -0.698 | 0.02342 | -0.081 | -29.811
-13 | -0.701 | 0.01552 | -0.085 | -45.154
-12.5 | -0.7 | 0.01031 | -0.089 | -67.911
-12 | -0.686 | 0.00799 | -0.092 | -85.853
-11.5 | -0.653 | 0.00766 | -0.094 | -85.304
-11 | -0.616 | 0.00697 | -0.095 | -88.479
-10.5 | -0.576 | 0.00591 | -0.096 | -97.538
-10 | -0.534 | 0.00562 | -0.097 | -94.951
-9.5 | -0.489 | 0.00526 | -0.098 | -92.997
-9 | -0.443 | 0.00497 | -0.099 | -89.049
-8.5 | -0.395 | 0.00534 | -0.1 | -73.952
-8 | -0.345 | 0.0047 | -0.101 | -73.32
-7.5 | -0.294 | 0.00505 | -0.103 | -58.079
-7 | -0.241 | 0.00494 | -0.104 | -48.805
-6.5 | -0.187 | 0.00482 | -0.105 | -38.887
-6 | -0.133 | 0.00482 | -0.106 | -27.478
-5.5 | -0.077 | 0.00473 | -0.107 | -16.286
-5 | -0.021 | 0.00469 | -0.108 | -4.435
-4.5 | 0.036 | 0.00467 | -0.109 | 7.712
-4 | 0.093 | 0.00428 | -0.11 | 21.804
-3.5 | 0.151 | 0.00465 | -0.111 | 32.508
-3 | 0.209 | 0.00422 | -0.112 | 49.55
-2.5 | 0.267 | 0.00488 | -0.113 | 54.653
-2 | 0.325 | 0.00481 | -0.114 | 67.649
-1.5 | 0.384 | 0.00454 | -0.115 | 84.523
-1 | 0.442 | 0.00483 | -0.116 | 91.563
-0.5 | 0.5 | 0.00499 | -0.117 | 100.193
0 | 0.562 | 0.00479 | -0.118 | 117.272
0.5 | 0.62 | 0.00553 | -0.119 | 112.044
1 | 0.678 | 0.00526 | -0.12 | 128.745
1.5 | 0.736 | 0.00535 | -0.121 | 137.616
2 | 0.794 | 0.00549 | -0.122 | 144.482
2.5 | 0.852 | 0.0056 | -0.123 | 152.036
3 | 0.909 | 0.00558 | -0.124 | 162.989
3.5 | 0.967 | 0.00573 | -0.125 | 168.706
4 | 1.023 | 0.00611 | -0.126 | 167.497
4.5 | 1.079 | 0.00625 | -0.127 | 172.518
5 | 1.134 | 0.00665 | -0.128 | 170.643
5.5 | 1.189 | 0.00671 | -0.129 | 177.092
6 | 1.242 | 0.00696 | -0.13 | 178.458
6.5 | 1.295 | 0.0073 | -0.131 | 177.395
7 | 1.346 | 0.00762 | -0.132 | 176.714
7.5 | 1.396 | 0.00796 | -0.133 | 175.443
8 | 1.438 | 0.00841 | -0.134 | 171.001
8.5 | 1.476 | 0.00857 | -0.135 | 172.193
9 | 1.509 | 0.00922 | -0.135 | 163.76
9.5 | 1.537 | 0.00933 | -0.136 | 164.68
10 | 1.56 | 0.00985 | -0.137 | 158.372
10.5 | 1.576 | 0.01039 | -0.138 | 151.721
11 | 1.586 | 0.01296 | -0.139 | 122.444
11.5 | 1.59 | 0.01154 | -0.14 | 137.842
12 | 1.588 | 0.01452 | -0.14 | 109.312
12.5 | 1.579 | 0.01519 | -0.141 | 103.937
13 | 1.564 | 0.01352 | -0.142 | 115.662
13.5 | 1.544 | 0.01698 | -0.143 | 90.915
14 | 1.518 | 0.01829 | -0.144 | 83.012
14.5 | 1.488 | 0.0189 | -0.144 | 78.745
15 | 1.424 | 0.02062 | -0.142 | 69.071
15.5 | 1.38 | 0.02227 | -0.142 | 61.96
16 | 1.329 | 0.02516 | -0.141 | 52.843
16.5 | 1.283 | 0.02698 | -0.141 | 47.555

## 146. Re 20M Mach 0.00 (2)
BIGFOIL.COM POLAR EXPORT
goe547
GOE 547 |  |  |  | Cl Max: | 2.0155 | at alpha= | 19.5 | deg
XFOIL ncrit=9 |  |  |  | L/D Max: | 154.362 | at alpha= | 7.5 | deg
Re: | 20000000 |  |  | Cd Min: | 0.04034 | at alpha= | 20 | deg
Mach: | 0 |  |  | Cl=0 at alpha= | -4.5763 | deg
|  |  |  | @ Cl=0.1, Cd= | 0.00494
|  |  |  | @ Cl=0.4, Cd= | 0.0052309
|  |  |  | @ Cl=0.6, Cd= | 0.0058687
alpha (deg) | Cl | Cd | Cm | Cl/Cd
-20 | -1.4473 | 0.03538 | -0.116 | -40.9073
-19.5 | -1.4613 | 0.02496 | -0.1293 | -58.5457
-19 | -1.4489 | 0.02176 | -0.1299 | -66.5855
-18.5 | -1.4176 | 0.01973 | -0.1297 | -71.85
-18 | -1.3758 | 0.01821 | -0.13 | -75.5519
-17.5 | -1.3475 | 0.01634 | -0.1278 | -82.4663
-17 | -1.3097 | 0.01505 | -0.1262 | -87.0233
-16.5 | -1.2639 | 0.01394 | -0.1259 | -90.6671
-16 | -1.2093 | 0.01298 | -0.1271 | -93.1664
-15.5 | -1.1536 | 0.01215 | -0.1283 | -94.9465
-15 | -1.0912 | 0.01135 | -0.1308 | -96.141
-14.5 | -1.0193 | 0.01044 | -0.1354 | -97.6341
-14 | -0.9831 | 0.00998 | -0.132 | -98.507
-13.5 | -0.9389 | 0.00937 | -0.1302 | -100.2028
-13 | -0.8907 | 0.00892 | -0.129 | -99.8543
-12.5 | -0.8423 | 0.00843 | -0.1279 | -99.917
-12 | -0.7935 | 0.00793 | -0.1269 | -100.0631
-11.5 | -0.7425 | 0.00754 | -0.1261 | -98.4748
-11 | -0.6916 | 0.00709 | -0.1254 | -97.5458
-10.5 | -0.6398 | 0.00674 | -0.1247 | -94.9258
-10 | -0.5873 | 0.0064 | -0.1242 | -91.7656
-9.5 | -0.5339 | 0.00612 | -0.1238 | -87.2386
-9 | -0.48 | 0.00592 | -0.1235 | -81.0811
-8.5 | -0.4255 | 0.00572 | -0.1232 | -74.3881
-8 | -0.3715 | 0.00549 | -0.1229 | -67.6685
-7.5 | -0.317 | 0.00534 | -0.1226 | -59.3633
-7 | -0.2622 | 0.00522 | -0.1224 | -50.2299
-6.5 | -0.2075 | 0.00511 | -0.1221 | -40.6067
-6 | -0.1526 | 0.00503 | -0.1219 | -30.338
-5.5 | -0.0984 | 0.00497 | -0.1215 | -19.7988
-5 | -0.045 | 0.00496 | -0.1209 | -9.0726
-4.5 | 0.0081 | 0.00496 | -0.1203 | 1.6331
-4 | 0.0609 | 0.00494 | -0.1196 | 12.3279
-3.5 | 0.1141 | 0.00494 | -0.119 | 23.0972
-3 | 0.1686 | 0.00494 | -0.1186 | 34.1296
-2.5 | 0.2215 | 0.00502 | -0.118 | 44.1235
-2 | 0.2756 | 0.00506 | -0.1176 | 54.4664
-1 | 0.3823 | 0.00519 | -0.1164 | 73.6609
-0.5 | 0.4343 | 0.00531 | -0.1156 | 81.7891
0 | 0.4859 | 0.00537 | -0.1147 | 90.4842
0.5 | 0.5353 | 0.00569 | -0.1134 | 94.0773
1 | 0.5873 | 0.00585 | -0.1126 | 100.3932
2 | 0.6893 | 0.006 | -0.1107 | 114.8833
2.5 | 0.7369 | 0.00635 | -0.109 | 116.0472
3 | 0.7881 | 0.00643 | -0.1081 | 122.5661
3.5 | 0.8394 | 0.0065 | -0.1073 | 129.1385
4.5 | 0.9364 | 0.00697 | -0.1045 | 134.3472
5 | 0.986 | 0.00719 | -0.1033 | 137.1349
5.5 | 1.031 | 0.00761 | -0.1012 | 135.4796
6 | 1.0783 | 0.00779 | -0.0996 | 138.4211
7 | 1.209 | 0.00786 | -0.105 | 153.8168
7.5 | 1.2704 | 0.00823 | -0.1068 | 154.3621
8 | 1.3174 | 0.00859 | -0.1052 | 153.3644
8.5 | 1.3643 | 0.00894 | -0.1037 | 152.6063
9 | 1.4101 | 0.00932 | -0.102 | 151.2983
9.5 | 1.4547 | 0.00976 | -0.1001 | 149.0471
10 | 1.497 | 0.01021 | -0.0978 | 146.621
10.5 | 1.5355 | 0.01063 | -0.0946 | 144.4497
11 | 1.5745 | 0.01108 | -0.0918 | 142.1029
11.5 | 1.6137 | 0.01158 | -0.0891 | 139.3523
12 | 1.6507 | 0.01216 | -0.086 | 135.7484
12.5 | 1.6869 | 0.01279 | -0.083 | 131.8921
13 | 1.7206 | 0.01356 | -0.0797 | 126.8879
13.5 | 1.7527 | 0.01439 | -0.0762 | 121.7999
14 | 1.7852 | 0.01521 | -0.073 | 117.3702
14.5 | 1.8158 | 0.01615 | -0.0697 | 112.4334
15 | 1.8453 | 0.01719 | -0.0665 | 107.3473
15.5 | 1.8729 | 0.01838 | -0.0631 | 101.8988
16 | 1.8976 | 0.01979 | -0.0597 | 95.8868
16.5 | 1.9222 | 0.02126 | -0.0565 | 90.4139
17 | 1.9436 | 0.02299 | -0.0532 | 84.5411
17.5 | 1.9639 | 0.0249 | -0.05 | 78.8715
18 | 1.9808 | 0.02712 | -0.0469 | 73.0383
18.5 | 1.996 | 0.0296 | -0.0439 | 67.4324
19 | 2.0032 | 0.03286 | -0.0407 | 60.9617
19.5 | 2.0155 | 0.03589 | -0.0384 | 56.1577
20 | 2.0143 | 0.04034 | -0.0358 | 49.9331

## 147. Re 20M Mach 0.10 (1)
BIGFOIL.COM POLAR EXPORT
goe547
GOE 547 |  |  |  | Cl Max: | 1.584 | at alpha= | 11.5 | deg
JavaFoil+Calcfoil stall+Eppler ext transition |  |  |  | L/D Max: | 177.759 | at alpha= | 6 | deg
Re: | 20000000 |  |  | Cd Min: | 0.00416 | at alpha= | -3 | deg
Mach: | 0.1 |  |  | Cl=0 at alpha= | -4.8158 | deg
|  |  |  | @ Cl=0.1, Cd= | 0.0042762
|  |  |  | @ Cl=0.4, Cd= | 0.0046424
|  |  |  | @ Cl=0.6, Cd= | 0.0050895
alpha (deg) | Cl | Cd | Cm | Cl/Cd
-17.5 | -0.578 | 0.12755 | -0.045 | -4.529
-17 | -0.591 | 0.12072 | -0.046 | -4.899
-16.5 | -0.603 | 0.11329 | -0.047 | -5.326
-16 | -0.613 | 0.10671 | -0.048 | -5.743
-15.5 | -0.62 | 0.1012 | -0.049 | -6.128
-15 | -0.625 | 0.09256 | -0.052 | -6.754
-14.5 | -0.626 | 0.08599 | -0.053 | -7.282
-14 | -0.638 | 0.06634 | -0.064 | -9.622
-13.5 | -0.682 | 0.02773 | -0.08 | -24.587
-13 | -0.685 | 0.01902 | -0.084 | -36.023
-12.5 | -0.687 | 0.01247 | -0.088 | -55.08
-12 | -0.682 | 0.0082 | -0.093 | -83.173
-11.5 | -0.65 | 0.00785 | -0.094 | -82.817
-11 | -0.615 | 0.00708 | -0.095 | -86.873
-10.5 | -0.576 | 0.00594 | -0.097 | -97.008
-10 | -0.534 | 0.00566 | -0.098 | -94.355
-9.5 | -0.49 | 0.0053 | -0.099 | -92.372
-9 | -0.444 | 0.00502 | -0.1 | -88.392
-8.5 | -0.396 | 0.0054 | -0.101 | -73.301
-8 | -0.346 | 0.00481 | -0.102 | -71.815
-7.5 | -0.294 | 0.0051 | -0.103 | -57.766
-7 | -0.242 | 0.00498 | -0.104 | -48.567
-6.5 | -0.188 | 0.00476 | -0.105 | -39.506
-6 | -0.133 | 0.00477 | -0.106 | -27.917
-5.5 | -0.077 | 0.00477 | -0.107 | -16.203
-5 | -0.021 | 0.00473 | -0.108 | -4.412
-4.5 | 0.036 | 0.00462 | -0.109 | 7.837
-4 | 0.094 | 0.00424 | -0.11 | 22.124
-3.5 | 0.152 | 0.00459 | -0.112 | 33.027
-3 | 0.21 | 0.00416 | -0.113 | 50.429
-2.5 | 0.268 | 0.00493 | -0.114 | 54.444
-2 | 0.327 | 0.00485 | -0.115 | 67.359
-1.5 | 0.386 | 0.00457 | -0.116 | 84.276
-1 | 0.444 | 0.00487 | -0.117 | 91.313
-0.5 | 0.503 | 0.00496 | -0.118 | 101.452
0 | 0.565 | 0.00483 | -0.119 | 116.943
0.5 | 0.623 | 0.00526 | -0.12 | 118.459
1 | 0.681 | 0.00524 | -0.121 | 130.028
1.5 | 0.74 | 0.00538 | -0.122 | 137.358
2 | 0.798 | 0.00547 | -0.123 | 145.727
2.5 | 0.856 | 0.00558 | -0.124 | 153.282
3 | 0.914 | 0.00561 | -0.125 | 162.798
3.5 | 0.971 | 0.00577 | -0.126 | 168.481
4 | 1.028 | 0.00625 | -0.127 | 164.414
4.5 | 1.084 | 0.0063 | -0.128 | 172.204
5 | 1.14 | 0.00669 | -0.129 | 170.425
5.5 | 1.194 | 0.00675 | -0.13 | 176.84
6 | 1.248 | 0.00702 | -0.131 | 177.759
6.5 | 1.301 | 0.00735 | -0.131 | 176.947
7 | 1.352 | 0.00764 | -0.132 | 176.945
7.5 | 1.402 | 0.00796 | -0.133 | 176.195
8 | 1.444 | 0.00843 | -0.134 | 171.302
8.5 | 1.481 | 0.00866 | -0.135 | 171.058
9 | 1.514 | 0.00925 | -0.136 | 163.65
9.5 | 1.54 | 0.00945 | -0.137 | 163.038
10 | 1.561 | 0.00993 | -0.138 | 157.224
10.5 | 1.576 | 0.01049 | -0.139 | 150.16
11 | 1.583 | 0.01317 | -0.139 | 120.219
11.5 | 1.584 | 0.01169 | -0.14 | 135.457
12 | 1.578 | 0.01479 | -0.141 | 106.686
12.5 | 1.565 | 0.0133 | -0.142 | 117.695
13 | 1.546 | 0.01642 | -0.143 | 94.16
13.5 | 1.521 | 0.01765 | -0.143 | 86.139
14 | 1.49 | 0.01845 | -0.144 | 80.715
14.5 | 1.431 | 0.01978 | -0.143 | 72.344
15 | 1.383 | 0.02109 | -0.142 | 65.564
15.5 | 1.328 | 0.02416 | -0.142 | 54.943
16 | 1.277 | 0.02589 | -0.142 | 49.307
16.5 | 1.205 | 0.03337 | -0.139 | 36.12

## 148. Re 20M Mach 0.10 (2)
BIGFOIL.COM POLAR EXPORT
goe547
GOE 547 |  |  |  | Cl Max: | 2.0042 | at alpha= | 19.5 | deg
XFOIL ncrit=9 |  |  |  | L/D Max: | 153.052 | at alpha= | 8 | deg
Re: | 20000000 |  |  | Cd Min: | 0.19568 | at alpha= | -20 | deg
Mach: | 0.1 |  |  | Cl=0 at alpha= | -4.572 | deg
|  |  |  | @ Cl=0.1, Cd= | 0.0049327
|  |  |  | @ Cl=0.4, Cd= | 0.0052297
|  |  |  | @ Cl=0.6, Cd= | 0.0058805
alpha (deg) | Cl | Cd | Cm | Cl/Cd
-20 | -0.5976 | 0.19568 | -0.0145 | -3.054
-19.5 | -1.3392 | 0.04919 | -0.1067 | -27.225
-19 | -1.417 | 0.02735 | -0.1314 | -51.8099
-18.5 | -1.4103 | 0.02269 | -0.135 | -62.1551
-18 | -1.3815 | 0.02048 | -0.1345 | -67.4561
-17.5 | -1.3426 | 0.01833 | -0.1348 | -73.246
-17 | -1.3163 | 0.01677 | -0.1312 | -78.4914
-16.5 | -1.2759 | 0.01522 | -0.1299 | -83.8305
-16 | -1.2249 | 0.01379 | -0.1305 | -88.8252
-15.5 | -1.1677 | 0.01277 | -0.1317 | -91.4409
-15 | -1.1092 | 0.01189 | -0.1329 | -93.2885
-14.5 | -1.0291 | 0.01095 | -0.1388 | -93.9817
-14 | -0.9908 | 0.01045 | -0.1354 | -94.8134
-13.5 | -0.9483 | 0.00968 | -0.1331 | -97.9649
-13 | -0.9002 | 0.00914 | -0.1316 | -98.4902
-12.5 | -0.8505 | 0.00869 | -0.1304 | -97.8711
-12 | -0.801 | 0.00816 | -0.1291 | -98.1618
-11.5 | -0.7504 | 0.00766 | -0.1281 | -97.9634
-11 | -0.6982 | 0.00725 | -0.1272 | -96.3034
-10.5 | -0.6465 | 0.00682 | -0.1263 | -94.7947
-10 | -0.5929 | 0.0065 | -0.1257 | -91.2154
-9.5 | -0.5393 | 0.00617 | -0.1252 | -87.4068
-9 | -0.4848 | 0.00596 | -0.1247 | -81.3423
-8.5 | -0.4296 | 0.00576 | -0.1244 | -74.5833
-8 | -0.3751 | 0.00553 | -0.1239 | -67.83
-7.5 | -0.3201 | 0.00537 | -0.1236 | -59.6089
-7 | -0.2649 | 0.00524 | -0.1233 | -50.5534
-6.5 | -0.2096 | 0.00513 | -0.1229 | -40.8577
-6 | -0.1543 | 0.00505 | -0.1227 | -30.5545
-5.5 | -0.0996 | 0.00498 | -0.1222 | -20
-5 | -0.0458 | 0.00496 | -0.1216 | -9.2339
-4.5 | 0.0077 | 0.00497 | -0.121 | 1.5493
-4 | 0.0611 | 0.00494 | -0.1203 | 12.3684
-3.5 | 0.1146 | 0.00493 | -0.1196 | 23.2454
-3 | 0.1692 | 0.00494 | -0.1192 | 34.251
-2.5 | 0.2225 | 0.00502 | -0.1186 | 44.3227
-2 | 0.2768 | 0.00506 | -0.1181 | 54.7036
-1 | 0.384 | 0.00519 | -0.117 | 73.9884
-0.5 | 0.4364 | 0.00532 | -0.1161 | 82.0301
0.5 | 0.5378 | 0.00569 | -0.1139 | 94.5167
1 | 0.5901 | 0.00585 | -0.1131 | 100.8718
1.5 | 0.642 | 0.00601 | -0.1122 | 106.822
2.5 | 0.7402 | 0.00637 | -0.1094 | 116.2009
3.5 | 0.8433 | 0.00652 | -0.1076 | 129.3405
4.5 | 0.9407 | 0.00699 | -0.1046 | 134.578
5 | 0.9905 | 0.00721 | -0.1034 | 137.3786
5.5 | 1.0356 | 0.00764 | -0.1011 | 135.5497
6 | 1.083 | 0.00782 | -0.0995 | 138.491
8 | 1.3239 | 0.00865 | -0.1049 | 153.052
8.5 | 1.3711 | 0.009 | -0.1033 | 152.3444
9 | 1.4169 | 0.00941 | -0.1014 | 150.5739
9.5 | 1.4618 | 0.00987 | -0.0994 | 148.1054
10.5 | 1.5413 | 0.01074 | -0.0933 | 143.5102
11 | 1.5809 | 0.01121 | -0.0903 | 141.0259
11.5 | 1.6198 | 0.01176 | -0.0874 | 137.7381
12 | 1.6571 | 0.01239 | -0.0842 | 133.745
12.5 | 1.6927 | 0.01307 | -0.0809 | 129.5103
13 | 1.726 | 0.0139 | -0.0773 | 124.1727
13.5 | 1.7591 | 0.01473 | -0.0739 | 119.4229
14 | 1.7917 | 0.01562 | -0.0706 | 114.7055
14.5 | 1.8222 | 0.01665 | -0.0671 | 109.4414
15 | 1.8511 | 0.01779 | -0.0636 | 104.0528
15.5 | 1.8783 | 0.01911 | -0.0601 | 98.2889
16 | 1.9029 | 0.02062 | -0.0566 | 92.2842
16.5 | 1.9264 | 0.02228 | -0.0532 | 86.4632
17 | 1.9448 | 0.02435 | -0.0495 | 79.8686
17.5 | 1.9647 | 0.02643 | -0.0463 | 74.336
18 | 1.9801 | 0.02894 | -0.0431 | 68.4209
18.5 | 1.9915 | 0.03194 | -0.04 | 62.3513
19 | 1.9957 | 0.0357 | -0.0368 | 55.902
19.5 | 2.0042 | 0.03938 | -0.0346 | 50.8939
20 | 2.0017 | 0.04427 | -0.0323 | 45.2157

## 149. Re 20M Mach 0.25 (1)
BIGFOIL.COM POLAR EXPORT
goe547
GOE 547 |  |  |  | Cl Max: | 1.56 | at alpha= | 10 | deg
JavaFoil+Calcfoil stall+Eppler ext transition |  |  |  | L/D Max: | 177.484 | at alpha= | 6.5 | deg
Re: | 20000000 |  |  | Cd Min: | 0.00421 | at alpha= | -3.5 | deg
Mach: | 0.25 |  |  | Cl=0 at alpha= | -4.819 | deg
|  |  |  | @ Cl=0.1, Cd= | 0.004238
|  |  |  | @ Cl=0.4, Cd= | 0.0045243
|  |  |  | @ Cl=0.6, Cd= | 0.004991
alpha (deg) | Cl | Cd | Cm | Cl/Cd
-16.5 | -0.391 | 0.1292 | -0.044 | -3.024
-16 | -0.43 | 0.1235 | -0.044 | -3.483
-15.5 | -0.465 | 0.1159 | -0.044 | -4.011
-15 | -0.495 | 0.10609 | -0.046 | -4.667
-14.5 | -0.52 | 0.09789 | -0.048 | -5.311
-14 | -0.54 | 0.08822 | -0.052 | -6.119
-13.5 | -0.554 | 0.07881 | -0.056 | -7.028
-13 | -0.584 | 0.05167 | -0.072 | -11.294
-12.5 | -0.599 | 0.03624 | -0.079 | -16.537
-12 | -0.612 | 0.02118 | -0.087 | -28.909
-11.5 | -0.617 | 0.01091 | -0.094 | -56.526
-11 | -0.597 | 0.00839 | -0.097 | -71.093
-10.5 | -0.567 | 0.00735 | -0.099 | -77.149
-10 | -0.532 | 0.00672 | -0.1 | -79.076
-9.5 | -0.49 | 0.00547 | -0.101 | -89.687
-9 | -0.446 | 0.00522 | -0.103 | -85.484
-8.5 | -0.4 | 0.00553 | -0.104 | -72.308
-8 | -0.35 | 0.00556 | -0.105 | -62.981
-7.5 | -0.299 | 0.00513 | -0.106 | -58.299
-7 | -0.246 | 0.00506 | -0.107 | -48.727
-6.5 | -0.192 | 0.00483 | -0.108 | -39.717
-6 | -0.136 | 0.00447 | -0.109 | -30.418
-5.5 | -0.079 | 0.00475 | -0.11 | -16.688
-5 | -0.021 | 0.00474 | -0.111 | -4.511
-4.5 | 0.037 | 0.0051 | -0.112 | 7.273
-4 | 0.096 | 0.00424 | -0.113 | 22.711
-3.5 | 0.156 | 0.00421 | -0.115 | 36.96
-3 | 0.216 | 0.00463 | -0.116 | 46.577
-2.5 | 0.276 | 0.00461 | -0.117 | 59.812
-2 | 0.336 | 0.00486 | -0.118 | 69.037
-1.5 | 0.396 | 0.0045 | -0.119 | 88.029
-1 | 0.457 | 0.00487 | -0.12 | 93.681
-0.5 | 0.517 | 0.00497 | -0.121 | 103.864
0 | 0.581 | 0.00483 | -0.122 | 120.103
0.5 | 0.64 | 0.00533 | -0.123 | 119.977
1 | 0.7 | 0.00541 | -0.124 | 129.431
1.5 | 0.76 | 0.00541 | -0.125 | 140.506
2 | 0.82 | 0.00552 | -0.126 | 148.586
2.5 | 0.879 | 0.00565 | -0.127 | 155.656
3 | 0.939 | 0.00566 | -0.128 | 165.85
3.5 | 0.998 | 0.00583 | -0.129 | 171.276
4 | 1.056 | 0.00619 | -0.13 | 170.672
4.5 | 1.113 | 0.00647 | -0.131 | 171.964
5 | 1.17 | 0.0068 | -0.132 | 172.112
5.5 | 1.225 | 0.00703 | -0.133 | 174.425
6 | 1.28 | 0.00723 | -0.134 | 177.111
6.5 | 1.333 | 0.00751 | -0.135 | 177.484
7 | 1.385 | 0.00799 | -0.136 | 173.396
7.5 | 1.435 | 0.00831 | -0.137 | 172.582
8 | 1.474 | 0.00886 | -0.138 | 166.27
8.5 | 1.507 | 0.00915 | -0.139 | 164.641
9 | 1.533 | 0.00961 | -0.14 | 159.526
9.5 | 1.551 | 0.01009 | -0.141 | 153.706
10 | 1.56 | 0.01064 | -0.142 | 146.574
10.5 | 1.559 | 0.01133 | -0.142 | 137.661
11 | 1.547 | 0.01205 | -0.143 | 128.404
11.5 | 1.524 | 0.01285 | -0.144 | 118.639
12 | 1.489 | 0.01374 | -0.145 | 108.392
12.5 | 1.442 | 0.0176 | -0.146 | 81.952
13 | 1.355 | 0.0203 | -0.143 | 66.744
13.5 | 1.284 | 0.02143 | -0.144 | 59.929
14 | 1.181 | 0.02782 | -0.141 | 42.448
14.5 | 1.105 | 0.02634 | -0.143 | 41.966
15 | 0.996 | 0.03244 | -0.141 | 30.702

## 150. Re 20M Mach 0.25 (2)
BIGFOIL.COM POLAR EXPORT
goe547
GOE 547 |  |  |  | Cl Max: | 1.9481 | at alpha= | 18 | deg
XFOIL ncrit=9 |  |  |  | L/D Max: | 153.035 | at alpha= | 7 | deg
Re: | 20000000 |  |  | Cd Min: | 0.20108 | at alpha= | -20 | deg
Mach: | 0.25 |  |  | Cl=0 at alpha= | -4.545 | deg
|  |  |  | @ Cl=0.1, Cd= | 0.004939
|  |  |  | @ Cl=0.4, Cd= | 0.0052262
|  |  |  | @ Cl=0.6, Cd= | 0.0058677
alpha (deg) | Cl | Cd | Cm | Cl/Cd
-20 | -0.5967 | 0.20108 | -0.0148 | -2.9675
-19.5 | -0.5785 | 0.19435 | -0.0198 | -2.9766
-19 | -0.5613 | 0.18721 | -0.0249 | -2.9982
-18.5 | -0.544 | 0.18003 | -0.0301 | -3.0217
-18 | -0.5435 | 0.16826 | -0.037 | -3.2301
-17.5 | -0.5291 | 0.16043 | -0.0425 | -3.298
-17 | -0.5124 | 0.15329 | -0.0476 | -3.3427
-16.5 | -1.0301 | 0.06153 | -0.1104 | -16.7414
-16 | -1.1673 | 0.03117 | -0.144 | -37.4495
-15.5 | -1.196 | 0.02301 | -0.1501 | -51.9774
-15 | -1.1659 | 0.01858 | -0.1511 | -62.7503
-14.5 | -1.1123 | 0.01553 | -0.1522 | -71.6227
-14 | -1.0259 | 0.01315 | -0.1581 | -78.0152
-13.5 | -0.9935 | 0.01221 | -0.1519 | -81.3677
-13 | -0.9463 | 0.01124 | -0.1484 | -84.1904
-12.5 | -0.8971 | 0.01031 | -0.1453 | -87.0126
-12 | -0.8473 | 0.00937 | -0.1424 | -90.4269
-11.5 | -0.7927 | 0.00874 | -0.1401 | -90.6979
-11 | -0.7382 | 0.00807 | -0.1381 | -91.4746
-10.5 | -0.683 | 0.0075 | -0.1362 | -91.0667
-10 | -0.6271 | 0.00698 | -0.1345 | -89.8424
-9.5 | -0.5698 | 0.00657 | -0.1331 | -86.7275
-9 | -0.5127 | 0.00622 | -0.1319 | -82.4277
-8.5 | -0.454 | 0.00597 | -0.1309 | -76.0469
-8 | -0.3956 | 0.00574 | -0.13 | -68.9199
-7.5 | -0.3378 | 0.00551 | -0.1292 | -61.3067
-7 | -0.2798 | 0.00535 | -0.1284 | -52.2991
-6.5 | -0.2217 | 0.00522 | -0.1278 | -42.4713
-6 | -0.1638 | 0.00513 | -0.1272 | -31.9298
-5.5 | -0.1069 | 0.00506 | -0.1264 | -21.1265
-4 | 0.061 | 0.00496 | -0.124 | 12.2984
-3.5 | 0.1167 | 0.00493 | -0.1233 | 23.6714
-3 | 0.1726 | 0.00494 | -0.1226 | 34.9393
-2 | 0.2835 | 0.00506 | -0.1213 | 56.0277
-1.5 | 0.3391 | 0.00512 | -0.1206 | 66.2305
-1 | 0.3938 | 0.00521 | -0.1199 | 75.5854
-0.5 | 0.4473 | 0.00535 | -0.1189 | 83.6075
0 | 0.4999 | 0.00543 | -0.1177 | 92.0626
1 | 0.6051 | 0.00589 | -0.1154 | 102.7334
1.5 | 0.6584 | 0.00605 | -0.1144 | 108.8264
2 | 0.7088 | 0.00614 | -0.1128 | 115.4397
2.5 | 0.7583 | 0.00646 | -0.1111 | 117.3839
3 | 0.8113 | 0.00653 | -0.11 | 124.242
3.5 | 0.8645 | 0.0066 | -0.1089 | 130.9848
4.5 | 0.9636 | 0.0071 | -0.1052 | 135.7183
5 | 1.0143 | 0.00733 | -0.1036 | 138.3765
5.5 | 1.0595 | 0.0078 | -0.1008 | 135.8333
6 | 1.1077 | 0.00799 | -0.0986 | 138.6358
6.5 | 1.1546 | 0.0082 | -0.0961 | 140.8049
7 | 1.2503 | 0.00817 | -0.1047 | 153.0355
7.5 | 1.3095 | 0.0086 | -0.1049 | 152.2674
8 | 1.3586 | 0.00898 | -0.1027 | 151.2918
8.5 | 1.4057 | 0.00941 | -0.1001 | 149.3836
9 | 1.4463 | 0.00988 | -0.0961 | 146.3866
9.5 | 1.4889 | 0.01036 | -0.0925 | 143.7162
10 | 1.5328 | 0.01086 | -0.0893 | 141.1418
10.5 | 1.5745 | 0.01144 | -0.0857 | 137.6311
11 | 1.6153 | 0.0121 | -0.082 | 133.4959
11.5 | 1.6532 | 0.01291 | -0.0779 | 128.0558
12 | 1.6896 | 0.01382 | -0.0737 | 122.2576
12.5 | 1.7261 | 0.01475 | -0.0696 | 117.0237
13 | 1.7608 | 0.01581 | -0.0654 | 111.3725
13.5 | 1.7919 | 0.01712 | -0.0608 | 104.6671
14 | 1.8233 | 0.01851 | -0.0566 | 98.5035
14.5 | 1.8515 | 0.02017 | -0.0522 | 91.7947
15 | 1.8757 | 0.02217 | -0.0477 | 84.6053
15.5 | 1.8979 | 0.02442 | -0.0433 | 77.7191
16 | 1.9168 | 0.02704 | -0.039 | 70.8876
16.5 | 1.9302 | 0.03023 | -0.0348 | 63.8505
17 | 1.9384 | 0.03408 | -0.0308 | 56.8779
17.5 | 1.9464 | 0.03824 | -0.0276 | 50.8996
18 | 1.9481 | 0.04324 | -0.0248 | 45.0532
18.5 | 1.9404 | 0.04948 | -0.0226 | 39.2158
19 | 1.9226 | 0.05711 | -0.0214 | 33.6649
19.5 | 1.9072 | 0.065 | -0.0212 | 29.3415
20 | 1.8738 | 0.07527 | -0.0223 | 24.8944

## 151. Re 20M Mach 0.50 (1)
BIGFOIL.COM POLAR EXPORT
goe547
GOE 547 |  |  |  | Cl Max: | 1.546 | at alpha= | 7.5 | deg
JavaFoil+Calcfoil stall+Eppler ext transition |  |  |  | L/D Max: | 176.142 | at alpha= | 3.5 | deg
Re: | 20000000 |  |  | Cd Min: | 0.00422 | at alpha= | -3.5 | deg
Mach: | 0.5 |  |  | Cl=0 at alpha= | -4.8203 | deg
|  |  |  | @ Cl=0.1, Cd= | 0.00482
|  |  |  | @ Cl=0.4, Cd= | 0.00457
|  |  |  | @ Cl=0.6, Cd= | 0.0051647
alpha (deg) | Cl | Cd | Cm | Cl/Cd
-20 | -0.801 | 0.16687 | -0.053 | -4.801
-19.5 | -0.776 | 0.16207 | -0.054 | -4.786
-19 | -0.75 | 0.15586 | -0.054 | -4.813
-18.5 | -0.725 | 0.15182 | -0.055 | -4.773
-18 | -0.7 | 0.13484 | -0.056 | -5.189
-17.5 | -0.674 | 0.12325 | -0.057 | -5.472
-17 | -0.648 | 0.11905 | -0.057 | -5.447
-16.5 | -0.622 | 0.11429 | -0.058 | -5.446
-16 | -0.596 | 0.10887 | -0.058 | -5.477
-15.5 | -0.57 | 0.10563 | -0.058 | -5.395
-15 | -0.544 | 0.09716 | -0.059 | -5.599
-14.5 | -0.517 | 0.09332 | -0.059 | -5.544
-14 | -0.491 | 0.08961 | -0.059 | -5.477
-13.5 | -0.464 | 0.08672 | -0.059 | -5.349
-13 | -0.437 | 0.0834 | -0.058 | -5.241
-12.5 | -0.411 | 0.08389 | -0.06 | -4.9
-12 | -0.385 | 0.07735 | -0.061 | -4.978
-11.5 | -0.359 | 0.07244 | -0.062 | -4.951
-11 | -0.333 | 0.0655 | -0.064 | -5.082
-10.5 | -0.307 | 0.06053 | -0.066 | -5.067
-10 | -0.281 | 0.05463 | -0.07 | -5.147
-9.5 | -0.267 | 0.03371 | -0.09 | -7.932
-9 | -0.27 | 0.00845 | -0.112 | -31.885
-8.5 | -0.241 | 0.00758 | -0.115 | -31.804
-8 | -0.269 | 0.00747 | -0.116 | -35.959
-7.5 | -0.283 | 0.00634 | -0.118 | -44.661
-7 | -0.249 | 0.0049 | -0.119 | -50.777
-6.5 | -0.201 | 0.00535 | -0.121 | -37.568
-6 | -0.146 | 0.00473 | -0.122 | -30.791
-5.5 | -0.086 | 0.00463 | -0.123 | -18.552
-5 | -0.023 | 0.00448 | -0.124 | -5.23
-4.5 | 0.041 | 0.00482 | -0.126 | 8.491
-4 | 0.107 | 0.00482 | -0.127 | 22.09
-3.5 | 0.173 | 0.00422 | -0.128 | 40.984
-3 | 0.24 | 0.00471 | -0.129 | 50.897
-2.5 | 0.307 | 0.00457 | -0.13 | 67.255
-2 | 0.375 | 0.00457 | -0.132 | 81.963
-1.5 | 0.442 | 0.00457 | -0.133 | 96.841
-1 | 0.51 | 0.00506 | -0.134 | 100.823
-0.5 | 0.577 | 0.00512 | -0.135 | 112.703
0 | 0.649 | 0.00526 | -0.136 | 123.506
0.5 | 0.715 | 0.00553 | -0.138 | 129.232
1 | 0.782 | 0.00595 | -0.139 | 131.436
1.5 | 0.849 | 0.00573 | -0.14 | 148.114
2 | 0.915 | 0.00584 | -0.141 | 156.658
2.5 | 0.982 | 0.00604 | -0.142 | 162.557
3 | 1.048 | 0.00612 | -0.143 | 171.294
3.5 | 1.113 | 0.00632 | -0.144 | 176.142
4 | 1.177 | 0.00696 | -0.145 | 169.114
4.5 | 1.239 | 0.00721 | -0.147 | 171.814
5 | 1.299 | 0.00767 | -0.148 | 169.483
5.5 | 1.357 | 0.00798 | -0.149 | 169.992
6 | 1.412 | 0.00848 | -0.15 | 166.493
6.5 | 1.462 | 0.0089 | -0.151 | 164.246
7 | 1.507 | 0.00953 | -0.152 | 158.225
7.5 | 1.546 | 0.01013 | -0.153 | 152.525
8 | 1.539 | 0.01108 | -0.154 | 138.836
8.5 | 1.468 | 0.01271 | -0.155 | 115.466
9 | 0.845 | 0.03053 | -0.14 | 27.68
9.5 | 0.868 | 0.03411 | -0.139 | 25.448
10 | 0.807 | 0.07003 | -0.096 | 11.521
10.5 | 0.952 | 0.02983 | -0.147 | 31.923
11 | 1.003 | 0.02743 | -0.152 | 36.583
11.5 | 0.994 | 0.03871 | -0.144 | 25.666
12 | 0.915 | 0.07828 | -0.101 | 11.694
12.5 | 1.023 | 0.0493 | -0.139 | 20.752

## 152. Re 20M Mach 0.50 (2)
BIGFOIL.COM POLAR EXPORT
goe547
GOE 547 |  |  |  | Cl Max: | 1.2157 | at alpha= | 6.5 | deg
XFOIL ncrit=9 |  |  |  | L/D Max: | 136.376 | at alpha= | 5 | deg
Re: | 20000000 |  |  | Cd Min: | 0.24063 | at alpha= | -20 | deg
Mach: | 0.5 |  |  | Cl=0 at alpha= | -4.4267 | deg
|  |  |  | @ Cl=0.1, Cd= | 0.0050586
|  |  |  | @ Cl=0.4, Cd= | 0.0052293
|  |  |  | @ Cl=0.6, Cd= | 0.0058448
alpha (deg) | Cl | Cd | Cm | Cl/Cd
-20 | -0.5658 | 0.24063 | -0.0124 | -2.3513
-19.5 | -0.5447 | 0.23085 | -0.0183 | -2.3595
-19 | -0.5217 | 0.22246 | -0.0239 | -2.3451
-18.5 | -0.4974 | 0.21459 | -0.0296 | -2.3179
-18 | -0.4786 | 0.20433 | -0.0356 | -2.3423
-17.5 | -0.4591 | 0.19424 | -0.0419 | -2.3636
-17 | -0.4418 | 0.18406 | -0.0482 | -2.4003
-16.5 | -0.4267 | 0.1739 | -0.0545 | -2.4537
-16 | -0.4087 | 0.16508 | -0.0601 | -2.4758
-15.5 | -0.3895 | 0.15658 | -0.0659 | -2.4875
-15 | -0.3783 | 0.14679 | -0.0719 | -2.5772
-14.5 | -0.3736 | 0.13999 | -0.0728 | -2.6688
-14 | -0.364 | 0.13213 | -0.0764 | -2.7549
-13.5 | -0.3643 | 0.12196 | -0.0819 | -2.987
-13 | -0.353 | 0.11415 | -0.0864 | -3.0924
-12.5 | -0.3391 | 0.10598 | -0.0922 | -3.1997
-12 | -0.3358 | 0.09608 | -0.0998 | -3.495
-11.5 | -0.3608 | 0.08384 | -0.1086 | -4.3034
-11 | -0.3839 | 0.07256 | -0.1176 | -5.2908
-10.5 | -0.4042 | 0.06203 | -0.1269 | -6.5162
-10 | -0.4138 | 0.05248 | -0.1364 | -7.8849
-9.5 | -0.3966 | 0.0393 | -0.1588 | -10.0916
-9 | -0.3807 | 0.02693 | -0.1786 | -14.1367
-8.5 | -0.4051 | 0.02008 | -0.1763 | -20.1743
-8 | -0.424 | 0.01326 | -0.1697 | -31.9759
-7.5 | -0.4102 | 0.00834 | -0.1619 | -49.1847
-7 | -0.3539 | 0.00661 | -0.1562 | -53.5401
-6.5 | -0.283 | 0.00618 | -0.1524 | -45.7929
-6 | -0.2135 | 0.00583 | -0.1493 | -36.6209
-5.5 | -0.1454 | 0.00557 | -0.1465 | -26.1041
-5 | -0.0765 | 0.00541 | -0.1445 | -14.1405
-4.5 | -0.0097 | 0.0053 | -0.1425 | -1.8302
-4 | 0.0565 | 0.00517 | -0.1408 | 10.9284
-3.5 | 0.1229 | 0.005 | -0.1395 | 24.58
-3 | 0.1875 | 0.00494 | -0.1381 | 37.9555
-2.5 | 0.2512 | 0.00494 | -0.1367 | 50.8502
-2 | 0.3116 | 0.00507 | -0.1349 | 61.4596
-1 | 0.4337 | 0.00529 | -0.132 | 81.9849
-0.5 | 0.4922 | 0.00548 | -0.1301 | 89.8175
0 | 0.5493 | 0.00572 | -0.1281 | 96.0315
0.5 | 0.6062 | 0.00586 | -0.126 | 103.4471
1 | 0.6635 | 0.00613 | -0.1239 | 108.2382
1.5 | 0.7221 | 0.00632 | -0.1221 | 114.2563
2 | 0.771 | 0.0068 | -0.1182 | 113.3824
2.5 | 0.8284 | 0.00679 | -0.116 | 122.0029
3 | 0.8859 | 0.00692 | -0.1137 | 128.0202
3.5 | 0.9435 | 0.007 | -0.1112 | 134.7857
4 | 0.9831 | 0.0073 | -0.1049 | 134.6712
4.5 | 1.0315 | 0.00757 | -0.1003 | 136.2616
5 | 1.0801 | 0.00792 | -0.0955 | 136.3763
5.5 | 1.1196 | 0.00856 | -0.089 | 130.7944
6 | 1.1699 | 0.00895 | -0.0844 | 130.7151
6.5 | 1.2157 | 0.00927 | -0.0787 | 131.1435