## index
index | Re | Mach | Datasource
1 | 50000 | 0 | JavaFoil+Calcfoil stall+Eppler ext transition
2 | 50000 | 0 | XFOIL ncrit=9
3 | 50000 | 0.1 | JavaFoil+Calcfoil stall+Eppler ext transition
4 | 50000 | 0.1 | XFOIL ncrit=9
5 | 50000 | 0.25 | JavaFoil+Calcfoil stall+Eppler ext transition
6 | 50000 | 0.25 | XFOIL ncrit=9
7 | 50000 | 0.5 | JavaFoil+Calcfoil stall+Eppler ext transition
8 | 50000 | 0.5 | XFOIL ncrit=9
9 | 100000 | 0 | JavaFoil+Calcfoil stall+Eppler ext transition
10 | 100000 | 0 | XFOIL ncrit=9
11 | 100000 | 0.1 | JavaFoil+Calcfoil stall+Eppler ext transition
12 | 100000 | 0.1 | XFOIL ncrit=9
13 | 100000 | 0.25 | JavaFoil+Calcfoil stall+Eppler ext transition
14 | 100000 | 0.25 | XFOIL ncrit=9
15 | 100000 | 0.5 | JavaFoil+Calcfoil stall+Eppler ext transition
16 | 100000 | 0.5 | XFOIL ncrit=9
17 | 250000 | 0 | JavaFoil+Calcfoil stall+Eppler ext transition
18 | 250000 | 0 | XFOIL ncrit=9
19 | 250000 | 0.1 | JavaFoil+Calcfoil stall+Eppler ext transition
20 | 250000 | 0.1 | XFOIL ncrit=9
21 | 250000 | 0.25 | JavaFoil+Calcfoil stall+Eppler ext transition
22 | 250000 | 0.25 | XFOIL ncrit=9
23 | 250000 | 0.5 | JavaFoil+Calcfoil stall+Eppler ext transition
24 | 250000 | 0.5 | XFOIL ncrit=9
25 | 500000 | 0 | JavaFoil+Calcfoil stall+Eppler ext transition
26 | 500000 | 0 | XFOIL ncrit=9
27 | 500000 | 0.1 | JavaFoil+Calcfoil stall+Eppler ext transition
28 | 500000 | 0.1 | XFOIL ncrit=9
29 | 500000 | 0.25 | JavaFoil+Calcfoil stall+Eppler ext transition
30 | 500000 | 0.25 | XFOIL ncrit=9
31 | 500000 | 0.5 | JavaFoil+Calcfoil stall+Eppler ext transition
32 | 500000 | 0.5 | XFOIL ncrit=9
33 | 750000 | 0 | JavaFoil+Calcfoil stall+Eppler ext transition
34 | 750000 | 0 | XFOIL ncrit=9
35 | 750000 | 0.1 | JavaFoil+Calcfoil stall+Eppler ext transition
36 | 750000 | 0.1 | XFOIL ncrit=9
37 | 750000 | 0.25 | JavaFoil+Calcfoil stall+Eppler ext transition
38 | 750000 | 0.25 | XFOIL ncrit=9
39 | 750000 | 0.5 | JavaFoil+Calcfoil stall+Eppler ext transition
40 | 750000 | 0.5 | XFOIL ncrit=9
41 | 1000000 | 0 | JavaFoil+Calcfoil stall+Eppler ext transition
42 | 1000000 | 0 | XFOIL ncrit=9
43 | 1000000 | 0.1 | JavaFoil+Calcfoil stall+Eppler ext transition
44 | 1000000 | 0.1 | XFOIL ncrit=9
45 | 1000000 | 0.25 | JavaFoil+Calcfoil stall+Eppler ext transition
46 | 1000000 | 0.25 | XFOIL ncrit=9
47 | 1000000 | 0.5 | JavaFoil+Calcfoil stall+Eppler ext transition
48 | 1000000 | 0.5 | XFOIL ncrit=9
49 | 2000000 | 0 | JavaFoil+Calcfoil stall+Eppler ext transition
50 | 2000000 | 0 | XFOIL ncrit=9
51 | 2000000 | 0.1 | JavaFoil+Calcfoil stall+Eppler ext transition
52 | 2000000 | 0.1 | XFOIL ncrit=9
53 | 2000000 | 0.25 | JavaFoil+Calcfoil stall+Eppler ext transition
54 | 2000000 | 0.25 | XFOIL ncrit=9
55 | 2000000 | 0.5 | JavaFoil+Calcfoil stall+Eppler ext transition
56 | 2000000 | 0.5 | XFOIL ncrit=9
57 | 3000000 | 0 | JavaFoil+Calcfoil stall+Eppler ext transition
58 | 3000000 | 0 | XFOIL ncrit=9
59 | 3000000 | 0.1 | JavaFoil+Calcfoil stall+Eppler ext transition
60 | 3000000 | 0.1 | XFOIL ncrit=9
61 | 3000000 | 0.25 | JavaFoil+Calcfoil stall+Eppler ext transition
62 | 3000000 | 0.25 | XFOIL ncrit=9
63 | 3000000 | 0.5 | JavaFoil+Calcfoil stall+Eppler ext transition
64 | 3000000 | 0.5 | XFOIL ncrit=9
65 | 4000000 | 0 | JavaFoil+Calcfoil stall+Eppler ext transition
66 | 4000000 | 0 | XFOIL ncrit=9
67 | 4000000 | 0.1 | JavaFoil+Calcfoil stall+Eppler ext transition
68 | 4000000 | 0.1 | XFOIL ncrit=9
69 | 4000000 | 0.25 | JavaFoil+Calcfoil stall+Eppler ext transition
70 | 4000000 | 0.25 | XFOIL ncrit=9
71 | 4000000 | 0.5 | JavaFoil+Calcfoil stall+Eppler ext transition
72 | 4000000 | 0.5 | XFOIL ncrit=9
73 | 5000000 | 0 | JavaFoil+Calcfoil stall+Eppler ext transition
74 | 5000000 | 0 | XFOIL ncrit=9
75 | 5000000 | 0.1 | JavaFoil+Calcfoil stall+Eppler ext transition
76 | 5000000 | 0.1 | XFOIL ncrit=9
77 | 5000000 | 0.25 | JavaFoil+Calcfoil stall+Eppler ext transition
78 | 5000000 | 0.25 | XFOIL ncrit=9
79 | 5000000 | 0.5 | JavaFoil+Calcfoil stall+Eppler ext transition
80 | 5000000 | 0.5 | XFOIL ncrit=9
81 | 6000000 | 0 | JavaFoil+Calcfoil stall+Eppler ext transition
82 | 6000000 | 0 | XFOIL ncrit=9
83 | 6000000 | 0.1 | JavaFoil+Calcfoil stall+Eppler ext transition
84 | 6000000 | 0.1 | XFOIL ncrit=9
85 | 6000000 | 0.25 | JavaFoil+Calcfoil stall+Eppler ext transition
86 | 6000000 | 0.25 | XFOIL ncrit=9
87 | 6000000 | 0.5 | JavaFoil+Calcfoil stall+Eppler ext transition
88 | 6000000 | 0.5 | XFOIL ncrit=9
89 | 7000000 | 0 | JavaFoil+Calcfoil stall+Eppler ext transition
90 | 7000000 | 0 | XFOIL ncrit=9
91 | 7000000 | 0.1 | JavaFoil+Calcfoil stall+Eppler ext transition
92 | 7000000 | 0.1 | XFOIL ncrit=9
93 | 7000000 | 0.25 | JavaFoil+Calcfoil stall+Eppler ext transition
94 | 7000000 | 0.25 | XFOIL ncrit=9
95 | 7000000 | 0.5 | JavaFoil+Calcfoil stall+Eppler ext transition
96 | 7000000 | 0.5 | XFOIL ncrit=9
97 | 8000000 | 0 | JavaFoil+Calcfoil stall+Eppler ext transition
98 | 8000000 | 0 | XFOIL ncrit=9
99 | 8000000 | 0.1 | JavaFoil+Calcfoil stall+Eppler ext transition
100 | 8000000 | 0.1 | XFOIL ncrit=9
101 | 8000000 | 0.25 | JavaFoil+Calcfoil stall+Eppler ext transition
102 | 8000000 | 0.25 | XFOIL ncrit=9
103 | 8000000 | 0.5 | JavaFoil+Calcfoil stall+Eppler ext transition
104 | 8000000 | 0.5 | XFOIL ncrit=9
105 | 10000000 | 0 | JavaFoil+Calcfoil stall+Eppler ext transition
106 | 10000000 | 0 | XFOIL ncrit=9
107 | 10000000 | 0.1 | JavaFoil+Calcfoil stall+Eppler ext transition
108 | 10000000 | 0.1 | XFOIL ncrit=9
109 | 10000000 | 0.25 | JavaFoil+Calcfoil stall+Eppler ext transition
110 | 10000000 | 0.25 | XFOIL ncrit=9
111 | 10000000 | 0.5 | JavaFoil+Calcfoil stall+Eppler ext transition
112 | 10000000 | 0.5 | XFOIL ncrit=9
113 | 12000000 | 0 | JavaFoil+Calcfoil stall+Eppler ext transition
114 | 12000000 | 0 | XFOIL ncrit=9
115 | 12000000 | 0.1 | JavaFoil+Calcfoil stall+Eppler ext transition
116 | 12000000 | 0.1 | XFOIL ncrit=9
117 | 12000000 | 0.25 | JavaFoil+Calcfoil stall+Eppler ext transition
118 | 12000000 | 0.25 | XFOIL ncrit=9
119 | 12000000 | 0.5 | JavaFoil+Calcfoil stall+Eppler ext transition
120 | 12000000 | 0.5 | XFOIL ncrit=9
121 | 14000000 | 0 | JavaFoil+Calcfoil stall+Eppler ext transition
122 | 14000000 | 0 | XFOIL ncrit=9
123 | 14000000 | 0.1 | JavaFoil+Calcfoil stall+Eppler ext transition
124 | 14000000 | 0.1 | XFOIL ncrit=9
125 | 14000000 | 0.25 | JavaFoil+Calcfoil stall+Eppler ext transition
126 | 14000000 | 0.25 | XFOIL ncrit=9
127 | 14000000 | 0.5 | JavaFoil+Calcfoil stall+Eppler ext transition
128 | 14000000 | 0.5 | XFOIL ncrit=9
129 | 16000000 | 0 | JavaFoil+Calcfoil stall+Eppler ext transition
130 | 16000000 | 0 | XFOIL ncrit=9
131 | 16000000 | 0.1 | JavaFoil+Calcfoil stall+Eppler ext transition
132 | 16000000 | 0.1 | XFOIL ncrit=9
133 | 16000000 | 0.25 | JavaFoil+Calcfoil stall+Eppler ext transition
134 | 16000000 | 0.25 | XFOIL ncrit=9
135 | 16000000 | 0.5 | JavaFoil+Calcfoil stall+Eppler ext transition
136 | 16000000 | 0.5 | XFOIL ncrit=9
137 | 18000000 | 0 | JavaFoil+Calcfoil stall+Eppler ext transition
138 | 18000000 | 0 | XFOIL ncrit=9
139 | 18000000 | 0.1 | JavaFoil+Calcfoil stall+Eppler ext transition
140 | 18000000 | 0.1 | XFOIL ncrit=9
141 | 18000000 | 0.25 | JavaFoil+Calcfoil stall+Eppler ext transition
142 | 18000000 | 0.25 | XFOIL ncrit=9
143 | 18000000 | 0.5 | JavaFoil+Calcfoil stall+Eppler ext transition
144 | 18000000 | 0.5 | XFOIL ncrit=9
145 | 20000000 | 0 | JavaFoil+Calcfoil stall+Eppler ext transition
146 | 20000000 | 0 | XFOIL ncrit=9
147 | 20000000 | 0.1 | JavaFoil+Calcfoil stall+Eppler ext transition
148 | 20000000 | 0.1 | XFOIL ncrit=9
149 | 20000000 | 0.25 | JavaFoil+Calcfoil stall+Eppler ext transition
150 | 20000000 | 0.25 | XFOIL ncrit=9
151 | 20000000 | 0.5 | JavaFoil+Calcfoil stall+Eppler ext transition
152 | 20000000 | 0.5 | XFOIL ncrit=9

## 1. Re 50k Mach 0.00 (1)
BIGFOIL.COM POLAR EXPORT
EM L3 3012
EM L3 3012 |  |  |  | Cl Max: | 1.416 | at alpha= | 9 | deg
JavaFoil+Calcfoil stall+Eppler ext transition |  |  |  | L/D Max: | 44.551 | at alpha= | 5 | deg
Re: | 50000 |  |  | Cd Min: | 0.01917 | at alpha= | -4 | deg
Mach: | 0 |  |  | Cl=0 at alpha= | -4.4417 | deg
|  |  |  | @ Cl=0.1, Cd= | 0.019366
|  |  |  | @ Cl=0.4, Cd= | 0.01966
|  |  |  | @ Cl=0.6, Cd= | 0.020592
alpha (deg) | Cl | Cd | Cm | Cl/Cd
-19.5 | -0.489 | 0.34053 | -0.029 | -1.435
-19 | -0.504 | 0.33593 | -0.028 | -1.5
-18.5 | -0.519 | 0.31869 | -0.028 | -1.629
-18 | -0.534 | 0.28323 | -0.029 | -1.884
-17.5 | -0.548 | 0.26515 | -0.029 | -2.065
-17 | -0.56 | 0.24779 | -0.029 | -2.261
-16.5 | -0.572 | 0.23166 | -0.029 | -2.468
-16 | -0.581 | 0.21673 | -0.029 | -2.683
-15.5 | -0.589 | 0.19296 | -0.029 | -3.054
-15 | -0.595 | 0.1803 | -0.029 | -3.299
-14.5 | -0.598 | 0.16967 | -0.029 | -3.524
-14 | -0.598 | 0.1586 | -0.03 | -3.77
-13.5 | -0.595 | 0.14428 | -0.03 | -4.123
-13 | -0.588 | 0.13464 | -0.03 | -4.371
-12.5 | -0.578 | 0.12497 | -0.03 | -4.629
-12 | -0.565 | 0.11412 | -0.031 | -4.948
-11.5 | -0.547 | 0.10724 | -0.032 | -5.103
-11 | -0.526 | 0.10067 | -0.033 | -5.222
-10.5 | -0.5 | 0.09306 | -0.034 | -5.369
-10 | -0.47 | 0.08557 | -0.034 | -5.498
-9.5 | -0.438 | 0.07895 | -0.036 | -5.551
-9 | -0.403 | 0.07472 | -0.038 | -5.397
-8.5 | -0.366 | 0.07043 | -0.04 | -5.192
-8 | -0.326 | 0.06578 | -0.043 | -4.957
-7.5 | -0.284 | 0.06191 | -0.046 | -4.595
-7 | -0.241 | 0.05806 | -0.051 | -4.157
-6.5 | -0.197 | 0.05383 | -0.058 | -3.665
-6 | -0.154 | 0.04711 | -0.07 | -3.26
-5.5 | -0.12 | 0.02466 | -0.098 | -4.857
-5 | -0.066 | 0.02197 | -0.102 | -2.999
-4.5 | -0.007 | 0.01949 | -0.105 | -0.38
-4 | 0.053 | 0.01917 | -0.105 | 2.749
-3.5 | 0.113 | 0.01942 | -0.105 | 5.815
-3 | 0.173 | 0.01919 | -0.106 | 9.034
-2.5 | 0.234 | 0.02018 | -0.106 | 11.584
-2 | 0.294 | 0.02005 | -0.107 | 14.67
-1.5 | 0.354 | 0.0196 | -0.107 | 18.082
-1 | 0.415 | 0.01968 | -0.107 | 21.064
-0.5 | 0.475 | 0.02013 | -0.108 | 23.572
0 | 0.537 | 0.01942 | -0.108 | 27.644
0.5 | 0.597 | 0.02057 | -0.108 | 29.022
1 | 0.657 | 0.02102 | -0.109 | 31.265
1.5 | 0.717 | 0.02148 | -0.109 | 33.372
2 | 0.777 | 0.02119 | -0.109 | 36.657
2.5 | 0.836 | 0.02281 | -0.11 | 36.648
3 | 0.895 | 0.02357 | -0.11 | 37.98
3.5 | 0.954 | 0.02437 | -0.11 | 39.151
4 | 1.012 | 0.02411 | -0.111 | 41.997
4.5 | 1.071 | 0.02561 | -0.111 | 41.794
5 | 1.128 | 0.02532 | -0.111 | 44.551
5.5 | 1.172 | 0.02759 | -0.11 | 42.481
6 | 1.224 | 0.0293 | -0.11 | 41.775
6.5 | 1.273 | 0.03063 | -0.11 | 41.555
7 | 1.319 | 0.03218 | -0.109 | 41.005
7.5 | 1.361 | 0.03404 | -0.109 | 39.978
8 | 1.392 | 0.03627 | -0.108 | 38.395
8.5 | 1.413 | 0.03931 | -0.106 | 35.956
9 | 1.416 | 0.04421 | -0.104 | 32.028
9.5 | 1.403 | 0.05198 | -0.099 | 26.984
10 | 1.383 | 0.06223 | -0.093 | 22.224
10.5 | 1.358 | 0.07443 | -0.086 | 18.251
11 | 1.35 | 0.08407 | -0.082 | 16.057
11.5 | 1.364 | 0.08634 | -0.084 | 15.794
12 | 1.308 | 0.10656 | -0.062 | 12.272
12.5 | 1.288 | 0.1132 | -0.039 | 11.38
13 | 1.277 | 0.12065 | -0.034 | 10.583
13.5 | 1.261 | 0.129 | -0.033 | 9.777
14 | 1.241 | 0.13958 | -0.029 | 8.891

## 2. Re 50k Mach 0.00 (2)
BIGFOIL.COM POLAR EXPORT
EM L3 3012
EM L3 3012 |  |  |  | Cl Max: | 1.3289 | at alpha= | 10 | deg
XFOIL ncrit=9 |  |  |  | L/D Max: | 33.2602 | at alpha= | 6.5 | deg
Re: | 50000 |  |  | Cd Min: | 0.25384 | at alpha= | -20 | deg
Mach: | 0 |  |  | Cl=0 at alpha= | -0.45173 | deg
|  |  |  | @ Cl=0.1, Cd= | 0.027043
|  |  |  | @ Cl=0.4, Cd= | 0.031852
|  |  |  | @ Cl=0.6, Cd= | 0.032387
alpha (deg) | Cl | Cd | Cm | Cl/Cd
-20 | -0.6563 | 0.25384 | 0.0283 | -2.5855
-19.5 | -0.6298 | 0.24058 | 0.0268 | -2.6178
-19 | -0.6104 | 0.23408 | 0.0236 | -2.6077
-18.5 | -0.5995 | 0.23177 | 0.0182 | -2.5866
-18 | -0.5823 | 0.22421 | 0.0147 | -2.5971
-17.5 | -0.559 | 0.21561 | 0.0128 | -2.5926
-17 | -0.5472 | 0.21171 | 0.0083 | -2.5847
-16.5 | -0.5328 | 0.20505 | 0.0048 | -2.5984
-16 | -0.5105 | 0.19718 | 0.0031 | -2.589
-15.5 | -0.5193 | 0.19891 | -0.003 | -2.6107
-15 | -0.4799 | 0.18431 | -0.0026 | -2.6038
-14 | -0.4524 | 0.17149 | -0.0078 | -2.6381
-13.5 | -0.4637 | 0.17075 | -0.0124 | -2.7157
-13 | -0.43 | 0.15938 | -0.0123 | -2.698
-12.5 | -0.4188 | 0.15244 | -0.0143 | -2.7473
-12 | -0.4272 | 0.14959 | -0.0176 | -2.8558
-11.5 | -0.4058 | 0.14107 | -0.018 | -2.8766
-11 | -0.3892 | 0.13343 | -0.0186 | -2.9169
-10.5 | -0.3777 | 0.12653 | -0.0195 | -2.9851
-10 | -0.3718 | 0.12059 | -0.0202 | -3.0832
-9.5 | -0.3685 | 0.1148 | -0.0208 | -3.2099
-9 | -0.3741 | 0.10989 | -0.0213 | -3.4043
-8.5 | -0.3507 | 0.102 | -0.0196 | -3.4382
-8 | -0.3517 | 0.09694 | -0.0181 | -3.628
-7.5 | -0.3491 | 0.09131 | -0.0154 | -3.8232
-7 | -0.4847 | 0.06848 | -0.0437 | -7.078
-6.5 | -0.4805 | 0.0573 | -0.048 | -8.3857
-6 | -0.4533 | 0.04453 | -0.0574 | -10.1797
-5.5 | -0.4055 | 0.03743 | -0.0614 | -10.8336
-5 | -0.3561 | 0.03353 | -0.0623 | -10.6203
-4.5 | -0.3037 | 0.03043 | -0.0632 | -9.9803
-4 | -0.2506 | 0.02825 | -0.0638 | -8.8708
-3.5 | -0.1982 | 0.02671 | -0.064 | -7.4204
-3 | -0.1503 | 0.02579 | -0.063 | -5.8278
-2.5 | -0.1059 | 0.02537 | -0.061 | -4.1742
-2 | -0.0676 | 0.02539 | -0.0574 | -2.6625
-1.5 | -0.0428 | 0.02559 | -0.0507 | -1.6725
-1 | -0.0314 | 0.02545 | -0.0414 | -1.2338
-0.5 | -0.0089 | 0.02478 | -0.0397 | -0.35916
0 | 0.0833 | 0.02672 | -0.0531 | 3.1175
0.5 | 0.205 | 0.02907 | -0.069 | 7.0519
1 | 0.3051 | 0.03076 | -0.0794 | 9.9187
1.5 | 0.4033 | 0.03189 | -0.0879 | 12.6466
2 | 0.4848 | 0.03264 | -0.0926 | 14.8529
2.5 | 0.5783 | 0.03247 | -0.0974 | 17.8103
3 | 0.6542 | 0.03218 | -0.0986 | 20.3294
3.5 | 0.7361 | 0.031 | -0.0991 | 23.7452
4 | 0.8048 | 0.03031 | -0.0979 | 26.5523
4.5 | 0.8777 | 0.02927 | -0.0967 | 29.9863
5 | 0.937 | 0.02936 | -0.0946 | 31.9142
5.5 | 0.9908 | 0.0301 | -0.0924 | 32.9169
6 | 1.0412 | 0.03134 | -0.0903 | 33.2227
6.5 | 1.0916 | 0.03282 | -0.0883 | 33.2602
7 | 1.139 | 0.0347 | -0.0862 | 32.8242
7.5 | 1.1886 | 0.03671 | -0.0845 | 32.3781
8 | 1.2276 | 0.03958 | -0.082 | 31.0157
8.5 | 1.2686 | 0.04249 | -0.0797 | 29.8564
9 | 1.2979 | 0.04633 | -0.0766 | 28.0142
9.5 | 1.3212 | 0.05094 | -0.0733 | 25.9364
10 | 1.3289 | 0.05658 | -0.069 | 23.4871
10.5 | 1.3159 | 0.06406 | -0.0643 | 20.5417
11 | 1.2524 | 0.07524 | -0.059 | 16.6454

## 3. Re 50k Mach 0.10 (1)
BIGFOIL.COM POLAR EXPORT
EM L3 3012
EM L3 3012 |  |  |  | Cl Max: | 1.417 | at alpha= | 9 | deg
JavaFoil+Calcfoil stall+Eppler ext transition |  |  |  | L/D Max: | 44.535 | at alpha= | 5 | deg
Re: | 50000 |  |  | Cd Min: | 0.01909 | at alpha= | -4 | deg
Mach: | 0.1 |  |  | Cl=0 at alpha= | -4.4417 | deg
|  |  |  | @ Cl=0.1, Cd= | 0.019367
|  |  |  | @ Cl=0.4, Cd= | 0.019688
|  |  |  | @ Cl=0.6, Cd= | 0.02064
alpha (deg) | Cl | Cd | Cm | Cl/Cd
-19 | -0.458 | 0.3702 | -0.029 | -1.238
-18.5 | -0.476 | 0.34095 | -0.029 | -1.396
-18 | -0.493 | 0.30248 | -0.029 | -1.631
-17.5 | -0.51 | 0.28135 | -0.029 | -1.813
-17 | -0.526 | 0.26188 | -0.029 | -2.009
-16.5 | -0.541 | 0.24254 | -0.029 | -2.229
-16 | -0.554 | 0.22549 | -0.029 | -2.455
-15.5 | -0.565 | 0.20867 | -0.03 | -2.706
-15 | -0.573 | 0.18572 | -0.029 | -3.088
-14.5 | -0.579 | 0.17417 | -0.03 | -3.327
-14 | -0.583 | 0.16629 | -0.029 | -3.503
-13.5 | -0.582 | 0.15069 | -0.03 | -3.864
-13 | -0.578 | 0.13794 | -0.03 | -4.193
-12.5 | -0.571 | 0.12712 | -0.03 | -4.489
-12 | -0.559 | 0.11849 | -0.031 | -4.718
-11.5 | -0.543 | 0.10852 | -0.032 | -5.006
-11 | -0.523 | 0.1012 | -0.033 | -5.169
-10.5 | -0.498 | 0.09357 | -0.033 | -5.324
-10 | -0.47 | 0.0858 | -0.034 | -5.475
-9.5 | -0.438 | 0.07897 | -0.036 | -5.55
-9 | -0.404 | 0.07528 | -0.038 | -5.363
-8.5 | -0.367 | 0.07077 | -0.04 | -5.179
-8 | -0.327 | 0.06625 | -0.043 | -4.936
-7.5 | -0.285 | 0.06214 | -0.047 | -4.595
-7 | -0.242 | 0.05825 | -0.051 | -4.159
-6.5 | -0.198 | 0.05402 | -0.058 | -3.667
-6 | -0.154 | 0.04781 | -0.069 | -3.218
-5.5 | -0.12 | 0.02535 | -0.097 | -4.716
-5 | -0.066 | 0.02212 | -0.102 | -2.987
-4.5 | -0.007 | 0.0195 | -0.105 | -0.382
-4 | 0.053 | 0.01909 | -0.106 | 2.773
-3.5 | 0.114 | 0.01945 | -0.106 | 5.836
-3 | 0.174 | 0.01919 | -0.106 | 9.077
-2.5 | 0.235 | 0.02021 | -0.107 | 11.622
-2 | 0.296 | 0.02008 | -0.107 | 14.723
-1.5 | 0.356 | 0.01963 | -0.107 | 18.148
-1 | 0.417 | 0.01971 | -0.108 | 21.142
-0.5 | 0.477 | 0.02021 | -0.108 | 23.597
0 | 0.54 | 0.01945 | -0.109 | 27.751
0.5 | 0.6 | 0.02064 | -0.109 | 29.078
1 | 0.66 | 0.02101 | -0.109 | 31.424
1.5 | 0.721 | 0.02149 | -0.11 | 33.528
2 | 0.78 | 0.02211 | -0.11 | 35.306
2.5 | 0.84 | 0.02284 | -0.11 | 36.784
3 | 0.9 | 0.0237 | -0.11 | 37.959
3.5 | 0.959 | 0.02443 | -0.111 | 39.246
4 | 1.017 | 0.02415 | -0.111 | 42.129
4.5 | 1.076 | 0.02582 | -0.111 | 41.663
5 | 1.133 | 0.02545 | -0.112 | 44.535
5.5 | 1.177 | 0.02778 | -0.111 | 42.369
6 | 1.229 | 0.02948 | -0.111 | 41.684
6.5 | 1.278 | 0.03084 | -0.11 | 41.428
7 | 1.324 | 0.03248 | -0.11 | 40.763
7.5 | 1.365 | 0.03442 | -0.109 | 39.667
8 | 1.395 | 0.03678 | -0.108 | 37.938
8.5 | 1.414 | 0.04006 | -0.106 | 35.287
9 | 1.417 | 0.04507 | -0.104 | 31.429
9.5 | 1.389 | 0.05524 | -0.097 | 25.145
10 | 1.375 | 0.06476 | -0.092 | 21.228
10.5 | 1.354 | 0.07622 | -0.086 | 17.762
11 | 1.346 | 0.08567 | -0.082 | 15.711
11.5 | 1.346 | 0.09128 | -0.081 | 14.748
12 | 1.294 | 0.10838 | -0.055 | 11.938
12.5 | 1.278 | 0.11379 | -0.037 | 11.231
13 | 1.263 | 0.12136 | -0.035 | 10.41
13.5 | 1.243 | 0.13182 | -0.03 | 9.433
14 | 1.219 | 0.14266 | -0.03 | 8.547

## 4. Re 50k Mach 0.10 (2)
BIGFOIL.COM POLAR EXPORT
EM L3 3012
EM L3 3012 |  |  |  | Cl Max: | 1.3165 | at alpha= | 10 | deg
XFOIL ncrit=9 |  |  |  | L/D Max: | 33.3217 | at alpha= | 6 | deg
Re: | 50000 |  |  | Cd Min: | 0.25565 | at alpha= | -20 | deg
Mach: | 0.1 |  |  | Cl=0 at alpha= | -0.42331 | deg
|  |  |  | @ Cl=0.1, Cd= | 0.027175
|  |  |  | @ Cl=0.4, Cd= | 0.031919
|  |  |  | @ Cl=0.6, Cd= | 0.03252
alpha (deg) | Cl | Cd | Cm | Cl/Cd
-20 | -0.6592 | 0.25565 | 0.0282 | -2.5785
-19.5 | -0.6308 | 0.24109 | 0.0271 | -2.6165
-19 | -0.6117 | 0.23479 | 0.0237 | -2.6053
-18.5 | -0.6018 | 0.23315 | 0.018 | -2.5812
-18 | -0.5817 | 0.22412 | 0.0151 | -2.5955
-17.5 | -0.5596 | 0.21616 | 0.0129 | -2.5888
-17 | -0.5489 | 0.2128 | 0.0081 | -2.5794
-16.5 | -0.5314 | 0.20495 | 0.0051 | -2.5928
-16 | -0.5109 | 0.19777 | 0.003 | -2.5833
-15.5 | -0.5214 | 0.20016 | -0.0032 | -2.6049
-15 | -0.4797 | 0.18476 | -0.0027 | -2.5963
-14.5 | -0.4859 | 0.18421 | -0.0078 | -2.6378
-14 | -0.4516 | 0.17188 | -0.0079 | -2.6274
-13.5 | -0.4651 | 0.17172 | -0.0128 | -2.7085
-13 | -0.4301 | 0.16 | -0.0126 | -2.6881
-12.5 | -0.4167 | 0.1527 | -0.0144 | -2.7289
-12 | -0.4281 | 0.1504 | -0.018 | -2.8464
-11.5 | -0.4063 | 0.14177 | -0.0184 | -2.8659
-11 | -0.3888 | 0.13399 | -0.0189 | -2.9017
-10.5 | -0.3763 | 0.12695 | -0.0197 | -2.9642
-10 | -0.371 | 0.12109 | -0.0205 | -3.0638
-9.5 | -0.3681 | 0.11535 | -0.0211 | -3.1912
-9 | -0.3733 | 0.1104 | -0.0215 | -3.3813
-8.5 | -0.3481 | 0.10232 | -0.0198 | -3.4021
-8 | -0.35 | 0.09733 | -0.0183 | -3.596
-7.5 | -0.3466 | 0.09162 | -0.0156 | -3.783
-7 | -0.4427 | 0.07954 | -0.0277 | -5.5658
-6.5 | -0.4796 | 0.0592 | -0.0464 | -8.1014
-6 | -0.4579 | 0.04625 | -0.0559 | -9.9005
-5.5 | -0.411 | 0.03843 | -0.0608 | -10.6948
-5 | -0.3629 | 0.03434 | -0.0615 | -10.5679
-4.5 | -0.3067 | 0.03076 | -0.0636 | -9.9707
-4 | -0.254 | 0.02856 | -0.064 | -8.8936
-3.5 | -0.203 | 0.02702 | -0.0638 | -7.513
-3 | -0.1534 | 0.026 | -0.0632 | -5.9
-2.5 | -0.107 | 0.02552 | -0.0617 | -4.1928
-2 | -0.0699 | 0.02555 | -0.0577 | -2.7358
-1.5 | -0.0416 | 0.02577 | -0.0518 | -1.6143
-1 | -0.0299 | 0.0257 | -0.0425 | -1.1634
-0.5 | -0.0154 | 0.0249 | -0.0385 | -0.61847
0 | 0.085 | 0.02689 | -0.0537 | 3.161
0.5 | 0.2116 | 0.0293 | -0.0703 | 7.2218
1 | 0.3079 | 0.03088 | -0.0799 | 9.9709
1.5 | 0.4072 | 0.032 | -0.0885 | 12.725
2 | 0.4895 | 0.03269 | -0.0931 | 14.974
2.5 | 0.5783 | 0.03265 | -0.0973 | 17.7121
3 | 0.6585 | 0.03217 | -0.0988 | 20.4694
3.5 | 0.7448 | 0.03074 | -0.0995 | 24.229
4 | 0.8095 | 0.03031 | -0.0979 | 26.7074
4.5 | 0.8746 | 0.02991 | -0.0962 | 29.2411
5 | 0.9363 | 0.02991 | -0.0943 | 31.3039
5.5 | 0.9945 | 0.0304 | -0.0923 | 32.7138
6 | 1.0483 | 0.03146 | -0.0903 | 33.3217
6.5 | 1.0942 | 0.03332 | -0.088 | 32.8391
7 | 1.1474 | 0.03492 | -0.0863 | 32.858
7.5 | 1.1863 | 0.03769 | -0.0837 | 31.4752
8 | 1.226 | 0.04059 | -0.0812 | 30.2045
8.5 | 1.2644 | 0.04376 | -0.0787 | 28.894
9 | 1.3069 | 0.04684 | -0.0765 | 27.9014
9.5 | 1.3137 | 0.0526 | -0.072 | 24.9753
10 | 1.3165 | 0.05865 | -0.0676 | 22.4467
10.5 | 1.2939 | 0.06693 | -0.0628 | 19.3321
11 | 1.1564 | 0.08782 | -0.0624 | 13.1678

## 5. Re 50k Mach 0.25 (1)
BIGFOIL.COM POLAR EXPORT
EM L3 3012
EM L3 3012 |  |  |  | Cl Max: | 1.408 | at alpha= | 8 | deg
JavaFoil+Calcfoil stall+Eppler ext transition |  |  |  | L/D Max: | 42.104 | at alpha= | 4 | deg
Re: | 50000 |  |  | Cd Min: | 0.01938 | at alpha= | -4 | deg
Mach: | 0.25 |  |  | Cl=0 at alpha= | -4.4355 | deg
|  |  |  | @ Cl=0.1, Cd= | 0.019584
|  |  |  | @ Cl=0.4, Cd= | 0.020321
|  |  |  | @ Cl=0.6, Cd= | 0.020597
alpha (deg) | Cl | Cd | Cm | Cl/Cd
-17 | -0.176 | 0.38068 | -0.031 | -0.463
-16.5 | -0.24 | 0.33412 | -0.031 | -0.718
-16 | -0.292 | 0.32321 | -0.031 | -0.903
-15.5 | -0.338 | 0.32814 | -0.031 | -1.029
-15 | -0.378 | 0.30093 | -0.03 | -1.258
-14.5 | -0.414 | 0.26121 | -0.03 | -1.587
-14 | -0.445 | 0.20296 | -0.031 | -2.194
-13.5 | -0.471 | 0.17695 | -0.031 | -2.659
-13 | -0.49 | 0.17112 | -0.031 | -2.861
-12.5 | -0.502 | 0.15554 | -0.031 | -3.228
-12 | -0.508 | 0.13601 | -0.031 | -3.734
-11.5 | -0.507 | 0.12516 | -0.031 | -4.05
-11 | -0.499 | 0.1112 | -0.031 | -4.484
-10.5 | -0.483 | 0.10238 | -0.033 | -4.716
-10 | -0.462 | 0.09249 | -0.034 | -4.991
-9.5 | -0.435 | 0.08367 | -0.035 | -5.201
-9 | -0.404 | 0.07742 | -0.036 | -5.222
-8.5 | -0.37 | 0.0724 | -0.039 | -5.104
-8 | -0.331 | 0.06792 | -0.042 | -4.878
-7.5 | -0.29 | 0.0638 | -0.045 | -4.55
-7 | -0.247 | 0.05954 | -0.05 | -4.148
-6.5 | -0.202 | 0.05551 | -0.056 | -3.638
-6 | -0.156 | 0.05071 | -0.065 | -3.077
-5.5 | -0.114 | 0.03509 | -0.088 | -3.262
-5 | -0.067 | 0.02309 | -0.104 | -2.9
-4.5 | -0.008 | 0.02054 | -0.107 | -0.368
-4 | 0.054 | 0.01938 | -0.109 | 2.806
-3.5 | 0.117 | 0.01966 | -0.109 | 5.932
-3 | 0.179 | 0.01941 | -0.109 | 9.221
-2.5 | 0.241 | 0.0205 | -0.11 | 11.776
-2 | 0.304 | 0.02028 | -0.11 | 14.981
-1.5 | 0.366 | 0.02031 | -0.11 | 18.019
-1 | 0.428 | 0.02033 | -0.111 | 21.054
-0.5 | 0.49 | 0.02047 | -0.111 | 23.939
0 | 0.554 | 0.01967 | -0.112 | 28.191
0.5 | 0.617 | 0.02094 | -0.112 | 29.441
1 | 0.678 | 0.0214 | -0.112 | 31.697
1.5 | 0.74 | 0.02201 | -0.113 | 33.634
2 | 0.802 | 0.0217 | -0.113 | 36.948
2.5 | 0.863 | 0.02344 | -0.113 | 36.81
3 | 0.924 | 0.02429 | -0.114 | 38.041
3.5 | 0.985 | 0.02501 | -0.114 | 39.372
4 | 1.045 | 0.02481 | -0.114 | 42.104
4.5 | 1.104 | 0.02657 | -0.114 | 41.565
5 | 1.15 | 0.02772 | -0.113 | 41.502
5.5 | 1.204 | 0.02887 | -0.113 | 41.724
6 | 1.256 | 0.03029 | -0.113 | 41.453
6.5 | 1.305 | 0.0324 | -0.113 | 40.269
7 | 1.347 | 0.03429 | -0.112 | 39.292
7.5 | 1.385 | 0.03667 | -0.111 | 37.764
8 | 1.408 | 0.03997 | -0.109 | 35.221
8.5 | 1.405 | 0.04565 | -0.106 | 30.766
9 | 1.388 | 0.05414 | -0.101 | 25.641
9.5 | 1.362 | 0.06546 | -0.094 | 20.805
10 | 1.332 | 0.07878 | -0.085 | 16.911
10.5 | 1.32 | 0.08736 | -0.081 | 15.115
11 | 1.311 | 0.09332 | -0.08 | 14.045
11.5 | 1.256 | 0.10779 | -0.058 | 11.656
12 | 1.223 | 0.11431 | -0.037 | 10.696
12.5 | 1.187 | 0.12573 | -0.029 | 9.44
13 | 1.142 | 0.13762 | -0.029 | 8.3

## 6. Re 50k Mach 0.25 (2)
BIGFOIL.COM POLAR EXPORT
EM L3 3012
EM L3 3012 |  |  |  | Cl Max: | 1.2698 | at alpha= | 8.5 | deg
XFOIL ncrit=9 |  |  |  | L/D Max: | 31.429 | at alpha= | 6.5 | deg
Re: | 50000 |  |  | Cd Min: | 0.25507 | at alpha= | -20 | deg
Mach: | 0.25 |  |  | Cl=0 at alpha= | -0.40871 | deg
|  |  |  | @ Cl=0.1, Cd= | 0.027957
|  |  |  | @ Cl=0.4, Cd= | 0.032511
|  |  |  | @ Cl=0.6, Cd= | 0.033137
alpha (deg) | Cl | Cd | Cm | Cl/Cd
-20 | -0.6629 | 0.25507 | 0.0304 | -2.5989
-19.5 | -0.6378 | 0.24464 | 0.0284 | -2.6071
-19 | -0.6203 | 0.23943 | 0.0239 | -2.5907
-18.5 | -0.6161 | 0.24175 | 0.0172 | -2.5485
-18 | -0.5832 | 0.22592 | 0.0164 | -2.5814
-17.5 | -0.5643 | 0.2196 | 0.013 | -2.5697
-17 | -0.5604 | 0.21978 | 0.0069 | -2.5498
-16.5 | -0.5294 | 0.20653 | 0.006 | -2.5633
-16 | -0.5165 | 0.20211 | 0.002 | -2.5555
-15.5 | -0.4985 | 0.19431 | -0.0008 | -2.5655
-15 | -0.4804 | 0.18768 | -0.0033 | -2.5597
-14.5 | -0.4749 | 0.18337 | -0.0075 | -2.5898
-14 | -0.4497 | 0.17444 | -0.0086 | -2.578
-13.5 | -0.4383 | 0.16808 | -0.0114 | -2.6077
-13 | -0.435 | 0.16431 | -0.0143 | -2.6474
-12.5 | -0.4086 | 0.15451 | -0.015 | -2.6445
-12 | -0.4059 | 0.14917 | -0.0177 | -2.7211
-11.5 | -0.4097 | 0.14574 | -0.0201 | -2.8112
-11 | -0.3908 | 0.13759 | -0.0206 | -2.8403
-10.5 | -0.3728 | 0.12967 | -0.021 | -2.875
-10 | -0.3697 | 0.12411 | -0.0219 | -2.9788
-9.5 | -0.3674 | 0.11845 | -0.0225 | -3.1017
-9 | -0.3694 | 0.11314 | -0.0226 | -3.265
-8.5 | -0.3358 | 0.10407 | -0.0207 | -3.2267
-8 | -0.3419 | 0.09948 | -0.0193 | -3.4369
-7.5 | -0.334 | 0.09331 | -0.0167 | -3.5795
-7 | -0.3362 | 0.08829 | -0.0134 | -3.8079
-6.5 | -0.4728 | 0.06659 | -0.0412 | -7.1002
-6 | -0.4713 | 0.05512 | -0.0482 | -8.5504
-5.5 | -0.4412 | 0.04536 | -0.0543 | -9.7266
-5 | -0.3917 | 0.03823 | -0.0592 | -10.2459
-4.5 | -0.3368 | 0.0337 | -0.0617 | -9.9941
-4 | -0.279 | 0.0305 | -0.0635 | -9.1475
-3.5 | -0.2237 | 0.02853 | -0.0641 | -7.8409
-3 | -0.1709 | 0.02723 | -0.0641 | -6.2762
-2.5 | -0.121 | 0.02653 | -0.0633 | -4.5609
-2 | -0.0784 | 0.02644 | -0.0605 | -2.9652
-1.5 | -0.0453 | 0.02671 | -0.0555 | -1.696
-1 | -0.0246 | 0.02695 | -0.0479 | -0.9128
-0.5 | -0.0216 | 0.02631 | -0.0374 | -0.82098
0 | 0.0967 | 0.0279 | -0.0569 | 3.4659
0.5 | 0.2212 | 0.03007 | -0.0729 | 7.3562
1 | 0.3224 | 0.03157 | -0.0828 | 10.2122
1.5 | 0.4131 | 0.03267 | -0.0895 | 12.6446
2 | 0.5092 | 0.03306 | -0.0954 | 15.4023
2.5 | 0.5884 | 0.03327 | -0.0977 | 17.6856
3 | 0.6815 | 0.0322 | -0.0997 | 21.1646
3.5 | 0.7505 | 0.03192 | -0.0987 | 23.5119
4 | 0.823 | 0.03132 | -0.0974 | 26.2771
4.5 | 0.8957 | 0.03073 | -0.0959 | 29.1474
5 | 0.9581 | 0.03106 | -0.0939 | 30.8467
5.5 | 1.0109 | 0.03232 | -0.0914 | 31.2778
6 | 1.0607 | 0.03404 | -0.089 | 31.1604
6.5 | 1.1173 | 0.03555 | -0.087 | 31.429
7 | 1.1555 | 0.03853 | -0.084 | 29.9896
7.5 | 1.1938 | 0.04173 | -0.0811 | 28.6077
8 | 1.2289 | 0.04537 | -0.078 | 27.0862
8.5 | 1.2698 | 0.04882 | -0.0754 | 26.0098
9 | 1.2602 | 0.05573 | -0.0702 | 22.6126
9.5 | 1.2388 | 0.06386 | -0.0656 | 19.3987
10 | 1.0562 | 0.09223 | -0.0719 | 11.4518
10.5 | 0.9857 | 0.11387 | -0.0819 | 8.6564
11 | 0.9502 | 0.12974 | -0.089 | 7.3239
12.5 | 0.8871 | 0.17068 | -0.1123 | 5.1974
13 | 0.8974 | 0.17773 | -0.1144 | 5.0492
13.5 | 0.9094 | 0.18456 | -0.1166 | 4.9274

## 7. Re 50k Mach 0.50 (1)
BIGFOIL.COM POLAR EXPORT
EM L3 3012
EM L3 3012 |  |  |  | Cl Max: | 1.378 | at alpha= | 7 | deg
JavaFoil+Calcfoil stall+Eppler ext transition |  |  |  | L/D Max: | 38.769 | at alpha= | 2.5 | deg
Re: | 50000 |  |  | Cd Min: | 0.01983 | at alpha= | -3 | deg
Mach: | 0.5 |  |  | Cl=0 at alpha= | -4.4403 | deg
|  |  |  | @ Cl=0.1, Cd= | 0.022014
|  |  |  | @ Cl=0.4, Cd= | 0.021268
|  |  |  | @ Cl=0.6, Cd= | 0.021901
alpha (deg) | Cl | Cd | Cm | Cl/Cd
-20 | -0.865 | 0.45343 | -0.061 | -1.907
-19.5 | -0.836 | 0.45393 | -0.06 | -1.842
-19 | -0.809 | 0.44045 | -0.06 | -1.837
-18.5 | -0.782 | 0.42552 | -0.061 | -1.838
-18 | -0.754 | 0.42287 | -0.059 | -1.782
-17.5 | -0.727 | 0.41754 | -0.06 | -1.74
-17 | -0.699 | 0.40374 | -0.059 | -1.731
-16.5 | -0.671 | 0.38922 | -0.058 | -1.724
-16 | -0.644 | 0.37577 | -0.059 | -1.713
-15.5 | -0.615 | 0.36666 | -0.057 | -1.678
-15 | -0.588 | 0.3479 | -0.057 | -1.69
-14.5 | -0.56 | 0.34226 | -0.056 | -1.635
-14 | -0.532 | 0.33212 | -0.056 | -1.602
-13.5 | -0.505 | 0.31507 | -0.056 | -1.602
-13 | -0.476 | 0.31749 | -0.054 | -1.501
-12.5 | -0.449 | 0.31397 | -0.055 | -1.43
-12 | -0.421 | 0.28609 | -0.053 | -1.471
-11.5 | -0.393 | 0.27134 | -0.05 | -1.447
-11 | -0.365 | 0.26007 | -0.05 | -1.404
-10.5 | -0.337 | 0.25041 | -0.048 | -1.346
-10 | -0.309 | 0.22315 | -0.046 | -1.386
-9.5 | -0.282 | 0.21532 | -0.046 | -1.308
-9 | -0.254 | 0.18784 | -0.043 | -1.35
-8.5 | -0.226 | 0.19195 | -0.04 | -1.176
-8 | -0.264 | 0.08859 | -0.037 | -2.979
-7.5 | -0.286 | 0.07593 | -0.039 | -3.766
-7 | -0.258 | 0.06729 | -0.045 | -3.831
-6.5 | -0.216 | 0.06145 | -0.051 | -3.522
-6 | -0.169 | 0.05685 | -0.059 | -2.968
-5.5 | -0.117 | 0.05231 | -0.068 | -2.244
-5 | -0.064 | 0.04605 | -0.081 | -1.389
-4.5 | -0.008 | 0.02728 | -0.11 | -0.29
-4 | 0.059 | 0.0235 | -0.117 | 2.491
-3.5 | 0.128 | 0.021 | -0.12 | 6.09
-3 | 0.2 | 0.01983 | -0.122 | 10.078
-2.5 | 0.27 | 0.02018 | -0.123 | 13.363
-2 | 0.339 | 0.01997 | -0.123 | 16.998
-1.5 | 0.409 | 0.02146 | -0.123 | 19.055
-1 | 0.478 | 0.02151 | -0.124 | 22.237
-0.5 | 0.548 | 0.02141 | -0.124 | 25.574
0 | 0.619 | 0.02208 | -0.125 | 28.048
0.5 | 0.689 | 0.02138 | -0.125 | 32.209
1 | 0.758 | 0.02206 | -0.125 | 34.337
1.5 | 0.826 | 0.02406 | -0.126 | 34.344
2 | 0.895 | 0.02504 | -0.126 | 35.729
2.5 | 0.962 | 0.02483 | -0.127 | 38.769
3 | 1.03 | 0.02711 | -0.127 | 37.983
3.5 | 1.083 | 0.0283 | -0.126 | 38.283
4 | 1.145 | 0.0297 | -0.126 | 38.553
4.5 | 1.203 | 0.03121 | -0.125 | 38.556
5 | 1.259 | 0.03284 | -0.125 | 38.326
5.5 | 1.308 | 0.03512 | -0.124 | 37.254
6 | 1.351 | 0.03817 | -0.123 | 35.379
6.5 | 1.376 | 0.04262 | -0.12 | 32.293
7 | 1.378 | 0.05006 | -0.114 | 27.52
7.5 | 1.34 | 0.06471 | -0.102 | 20.708
8 | 1.311 | 0.07776 | -0.091 | 16.865
8.5 | 1.256 | 0.09037 | -0.081 | 13.9
9 | 1.084 | 0.09683 | -0.032 | 11.193
9.5 | 0.766 | 0.1787 | -0.033 | 4.286
10 | 0.794 | 0.23183 | -0.047 | 3.424
10.5 | 0.822 | 0.26212 | -0.054 | 3.135
11 | 0.849 | 0.28516 | -0.057 | 2.978
11.5 | 0.877 | 0.29689 | -0.061 | 2.954
12 | 0.905 | 0.33454 | -0.064 | 2.704

## 8. Re 50k Mach 0.50 (2)
BIGFOIL.COM POLAR EXPORT
EM L3 3012
EM L3 3012 |  |  |  | Cl Max: | 1.2336 | at alpha= | 20 | deg
XFOIL ncrit=9 |  |  |  | L/D Max: | 21.3112 | at alpha= | 4.5 | deg
Re: | 50000 |  |  | Cd Min: | 0.31563 | at alpha= | 20 | deg
Mach: | 0.5 |  |  | Cl=0 at alpha= | -0.8753 | deg
|  |  |  | @ Cl=0.1, Cd= | 0.032497
|  |  |  | @ Cl=0.4, Cd= | 0.034877
|  |  |  | @ Cl=0.6, Cd= | 0.036892
alpha (deg) | Cl | Cd | Cm | Cl/Cd
-20 | -0.7063 | 0.27494 | 0.0373 | -2.5689
-19.5 | -0.6933 | 0.27643 | 0.0298 | -2.508
-19 | -0.6602 | 0.25873 | 0.0278 | -2.5517
-18.5 | -0.6364 | 0.25077 | 0.0235 | -2.5378
-18 | -0.6206 | 0.24805 | 0.0172 | -2.5019
-17.5 | -0.5943 | 0.23678 | 0.0138 | -2.5099
-17 | -0.5692 | 0.2281 | 0.0104 | -2.4954
-16.5 | -0.5612 | 0.22817 | 0.004 | -2.4596
-16 | -0.526 | 0.21316 | 0.0026 | -2.4676
-15.5 | -0.5129 | 0.20957 | -0.0024 | -2.4474
-15 | -0.4861 | 0.19891 | -0.005 | -2.4438
-14.5 | -0.4687 | 0.19297 | -0.0086 | -2.4289
-14 | -0.4461 | 0.18428 | -0.0111 | -2.4208
-13.5 | -0.4419 | 0.18189 | -0.0153 | -2.4295
-13 | -0.4091 | 0.17011 | -0.0164 | -2.4049
-12.5 | -0.4001 | 0.16463 | -0.0196 | -2.4303
-12 | -0.3918 | 0.15988 | -0.0218 | -2.4506
-11.5 | -0.3678 | 0.15083 | -0.0228 | -2.4385
-11 | -0.3482 | 0.14273 | -0.0239 | -2.4396
-10.5 | -0.3355 | 0.13615 | -0.0249 | -2.4642
-10 | -0.3242 | 0.12969 | -0.0255 | -2.4998
-9.5 | -0.3142 | 0.12333 | -0.0258 | -2.5476
-9 | -0.3108 | 0.11805 | -0.0255 | -2.6328
-8.5 | -0.3098 | 0.11275 | -0.0246 | -2.7477
-8 | -0.318 | 0.10845 | -0.0229 | -2.9322
-7.5 | -0.2969 | 0.10055 | -0.0206 | -2.9528
-7 | -0.2984 | 0.09538 | -0.0175 | -3.1285
-6.5 | -0.3904 | 0.08651 | -0.0267 | -4.5128
-6 | -0.4259 | 0.07938 | -0.0277 | -5.3653
-5.5 | -0.4438 | 0.07186 | -0.0295 | -6.1759
-5 | -0.4563 | 0.06279 | -0.0351 | -7.2671
-4.5 | -0.4436 | 0.05433 | -0.0398 | -8.1649
-4 | -0.4036 | 0.04527 | -0.0492 | -8.9154
-3.5 | -0.3387 | 0.03844 | -0.0575 | -8.8111
-3 | -0.268 | 0.03431 | -0.0629 | -7.8111
-2.5 | -0.2061 | 0.03226 | -0.0643 | -6.3887
-2 | -0.1476 | 0.03119 | -0.065 | -4.7323
-1 | -0.0211 | 0.03168 | -0.0663 | -0.66604
-0.5 | 0.0635 | 0.03274 | -0.0673 | 1.9395
0 | 0.1025 | 0.03248 | -0.0597 | 3.1558
0.5 | 0.229 | 0.03305 | -0.0757 | 6.9289
1 | 0.347 | 0.0344 | -0.0876 | 10.0872
1.5 | 0.4503 | 0.03533 | -0.0943 | 12.7455
2 | 0.5344 | 0.03622 | -0.097 | 14.7543
2.5 | 0.6135 | 0.03703 | -0.098 | 16.5676
3 | 0.6906 | 0.0377 | -0.0977 | 18.3183
3.5 | 0.7813 | 0.03742 | -0.0972 | 20.8792
4 | 0.8306 | 0.03966 | -0.0945 | 20.943
4.5 | 0.8874 | 0.04164 | -0.0919 | 21.3112
5 | 0.9268 | 0.04495 | -0.0887 | 20.6185
5.5 | 0.9669 | 0.04844 | -0.0855 | 19.9608
6 | 0.9486 | 0.05632 | -0.0823 | 16.843
6.5 | 0.9394 | 0.0647 | -0.0813 | 14.5193
7 | 0.9121 | 0.07603 | -0.0834 | 11.9966
7.5 | 0.9345 | 0.08243 | -0.0823 | 11.3369
8 | 0.9136 | 0.09354 | -0.0851 | 9.7669
8.5 | 0.8947 | 0.10468 | -0.0885 | 8.547
9 | 0.881 | 0.11532 | -0.092 | 7.6396
9.5 | 0.8902 | 0.12437 | -0.0941 | 7.1577
10 | 0.8823 | 0.135 | -0.0986 | 6.5356
10.5 | 0.8845 | 0.14516 | -0.1029 | 6.0933
12 | 0.8976 | 0.17821 | -0.1218 | 5.0368
12.5 | 0.9111 | 0.18499 | -0.1246 | 4.9251
13 | 0.9317 | 0.19339 | -0.1278 | 4.8177
13.5 | 0.9512 | 0.20113 | -0.131 | 4.7293
14 | 0.9719 | 0.20949 | -0.1346 | 4.6394
14.5 | 0.9927 | 0.21765 | -0.1383 | 4.561
15 | 1.0146 | 0.22643 | -0.1422 | 4.4809
15.5 | 1.0362 | 0.23494 | -0.1463 | 4.4105
16 | 1.062 | 0.2452 | -0.15 | 4.3312
16.5 | 1.0853 | 0.25461 | -0.1542 | 4.2626
17 | 1.1136 | 0.26657 | -0.1576 | 4.1775
17.5 | 1.1274 | 0.27138 | -0.164 | 4.1543
18 | 1.1448 | 0.2787 | -0.1703 | 4.1076
18.5 | 1.1671 | 0.28827 | -0.1757 | 4.0486
19 | 1.1944 | 0.30049 | -0.1796 | 3.9748
19.5 | 1.2154 | 0.30829 | -0.1855 | 3.9424
20 | 1.2336 | 0.31563 | -0.1928 | 3.9084

## 9. Re 100k Mach 0.00 (1)
BIGFOIL.COM POLAR EXPORT
EM L3 3012
EM L3 3012 |  |  |  | Cl Max: | 1.502 | at alpha= | 10 | deg
JavaFoil+Calcfoil stall+Eppler ext transition |  |  |  | L/D Max: | 54.93 | at alpha= | 5.5 | deg
Re: | 100000 |  |  | Cd Min: | 0.01522 | at alpha= | 0 | deg
Mach: | 0 |  |  | Cl=0 at alpha= | -4.4417 | deg
|  |  |  | @ Cl=0.1, Cd= | 0.015646
|  |  |  | @ Cl=0.4, Cd= | 0.015428
|  |  |  | @ Cl=0.6, Cd= | 0.01619
alpha (deg) | Cl | Cd | Cm | Cl/Cd
-19.5 | -0.489 | 0.28137 | -0.029 | -1.736
-19 | -0.504 | 0.25314 | -0.029 | -1.991
-18.5 | -0.519 | 0.25429 | -0.029 | -2.042
-18 | -0.534 | 0.22509 | -0.029 | -2.372
-17.5 | -0.548 | 0.21304 | -0.029 | -2.57
-17 | -0.56 | 0.201 | -0.03 | -2.788
-16.5 | -0.572 | 0.18969 | -0.03 | -3.014
-16 | -0.581 | 0.17914 | -0.03 | -3.246
-15.5 | -0.589 | 0.16848 | -0.03 | -3.498
-15 | -0.595 | 0.15467 | -0.03 | -3.846
-14.5 | -0.598 | 0.14548 | -0.03 | -4.11
-14 | -0.598 | 0.13723 | -0.03 | -4.358
-13.5 | -0.595 | 0.12594 | -0.03 | -4.724
-13 | -0.589 | 0.11846 | -0.03 | -4.968
-12.5 | -0.578 | 0.10988 | -0.03 | -5.264
-12 | -0.565 | 0.10323 | -0.032 | -5.472
-11.5 | -0.547 | 0.09502 | -0.032 | -5.759
-11 | -0.526 | 0.08983 | -0.034 | -5.853
-10.5 | -0.5 | 0.08291 | -0.035 | -6.028
-10 | -0.471 | 0.07743 | -0.036 | -6.078
-9.5 | -0.438 | 0.07198 | -0.038 | -6.091
-9 | -0.404 | 0.06819 | -0.041 | -5.919
-8.5 | -0.366 | 0.0642 | -0.044 | -5.704
-8 | -0.327 | 0.05969 | -0.05 | -5.482
-7.5 | -0.287 | 0.05448 | -0.059 | -5.277
-7 | -0.256 | 0.0391 | -0.08 | -6.556
-6.5 | -0.234 | 0.02035 | -0.099 | -11.491
-6 | -0.182 | 0.01873 | -0.102 | -9.724
-5.5 | -0.126 | 0.01795 | -0.104 | -7.045
-5 | -0.067 | 0.01751 | -0.104 | -3.838
-4.5 | -0.007 | 0.01581 | -0.105 | -0.469
-4 | 0.053 | 0.01545 | -0.105 | 3.41
-3.5 | 0.113 | 0.0157 | -0.105 | 7.196
-3 | 0.173 | 0.01534 | -0.106 | 11.298
-2.5 | 0.234 | 0.01604 | -0.106 | 14.573
-2 | 0.294 | 0.01582 | -0.107 | 18.6
-1.5 | 0.354 | 0.01539 | -0.107 | 23.038
-1 | 0.415 | 0.01544 | -0.107 | 26.857
-0.5 | 0.475 | 0.01581 | -0.108 | 30.034
0 | 0.537 | 0.01522 | -0.108 | 35.278
0.5 | 0.597 | 0.01617 | -0.108 | 36.933
1 | 0.657 | 0.01657 | -0.109 | 39.647
1.5 | 0.717 | 0.01701 | -0.109 | 42.145
2 | 0.777 | 0.01688 | -0.109 | 46.01
2.5 | 0.836 | 0.01836 | -0.11 | 45.542
3 | 0.895 | 0.01918 | -0.11 | 46.673
3.5 | 0.954 | 0.01977 | -0.11 | 48.259
4 | 1.012 | 0.01966 | -0.111 | 51.502
4.5 | 1.071 | 0.02099 | -0.111 | 51.003
5 | 1.128 | 0.0208 | -0.111 | 54.239
5.5 | 1.185 | 0.02157 | -0.111 | 54.93
6 | 1.241 | 0.02288 | -0.112 | 54.224
6.5 | 1.296 | 0.02389 | -0.112 | 54.238
7 | 1.335 | 0.02633 | -0.111 | 50.717
7.5 | 1.382 | 0.02763 | -0.111 | 50.014
8 | 1.422 | 0.02902 | -0.11 | 49.008
8.5 | 1.454 | 0.03075 | -0.11 | 47.279
9 | 1.479 | 0.03271 | -0.109 | 45.221
9.5 | 1.496 | 0.03517 | -0.109 | 42.536
10 | 1.502 | 0.0385 | -0.107 | 39.025
10.5 | 1.496 | 0.04273 | -0.105 | 35.017
11 | 1.476 | 0.04987 | -0.102 | 29.602
11.5 | 1.459 | 0.05733 | -0.1 | 25.453
12 | 1.418 | 0.06938 | -0.094 | 20.44
12.5 | 1.368 | 0.08546 | -0.087 | 16.005
13 | 1.309 | 0.10609 | -0.073 | 12.341
13.5 | 1.267 | 0.11862 | -0.052 | 10.68
14 | 1.241 | 0.12506 | -0.033 | 9.926
14.5 | 1.218 | 0.13378 | -0.036 | 9.103
15 | 1.19 | 0.14326 | -0.029 | 8.305

## 10. Re 100k Mach 0.00 (2)
BIGFOIL.COM POLAR EXPORT
EM L3 3012
EM L3 3012 |  |  |  | Cl Max: | 1.5414 | at alpha= | 12.5 | deg
XFOIL ncrit=9 |  |  |  | L/D Max: | 54.3512 | at alpha= | 5 | deg
Re: | 100000 |  |  | Cd Min: | 0.24317 | at alpha= | -20 | deg
Mach: | 0 |  |  | Cl=0 at alpha= | -2.4702 | deg
|  |  |  | @ Cl=0.1, Cd= | 0.019553
|  |  |  | @ Cl=0.4, Cd= | 0.017613
|  |  |  | @ Cl=0.6, Cd= | 0.015881
alpha (deg) | Cl | Cd | Cm | Cl/Cd
-20 | -0.6455 | 0.24317 | 0.0318 | -2.6545
-19.5 | -0.6274 | 0.23712 | 0.0279 | -2.6459
-19 | -0.6129 | 0.23249 | 0.0222 | -2.6362
-18.5 | -0.6123 | 0.23324 | 0.0144 | -2.6252
-18 | -0.577 | 0.21806 | 0.0156 | -2.6461
-17.5 | -0.5582 | 0.21168 | 0.0127 | -2.637
-17 | -0.5427 | 0.20572 | 0.0085 | -2.6381
-16.5 | -0.5467 | 0.20516 | 0.0006 | -2.6647
-16 | -0.5116 | 0.19211 | 0.0017 | -2.6631
-15.5 | -0.4944 | 0.1858 | -0.001 | -2.6609
-15 | -0.4983 | 0.18315 | -0.008 | -2.7207
-14.5 | -0.4741 | 0.1726 | -0.009 | -2.7468
-14 | -0.4532 | 0.16554 | -0.01 | -2.7377
-13.5 | -0.4517 | 0.16042 | -0.015 | -2.8157
-13 | -0.4439 | 0.15246 | -0.018 | -2.9116
-12.5 | -0.4199 | 0.14539 | -0.018 | -2.8881
-12 | -0.4473 | 0.14164 | -0.0272 | -3.158
-11.5 | -0.4038 | 0.13128 | -0.023 | -3.0759
-11 | -0.413 | 0.12558 | -0.0284 | -3.2887
-10.5 | -0.3907 | 0.11751 | -0.0274 | -3.3248
-10 | -0.4159 | 0.11189 | -0.035 | -3.717
-9.5 | -0.3831 | 0.10374 | -0.0314 | -3.6929
-8.5 | -0.5532 | 0.06185 | -0.0596 | -8.9442
-8 | -0.5694 | 0.05147 | -0.061 | -11.0628
-7.5 | -0.5615 | 0.04021 | -0.0643 | -13.9642
-7 | -0.5271 | 0.03532 | -0.0643 | -14.9236
-6.5 | -0.4819 | 0.02997 | -0.0658 | -16.0794
-6 | -0.4324 | 0.02682 | -0.0664 | -16.1223
-5.5 | -0.3801 | 0.02457 | -0.067 | -15.4701
-5 | -0.327 | 0.02279 | -0.0676 | -14.3484
-4.5 | -0.2745 | 0.02157 | -0.0682 | -12.726
-4 | -0.2217 | 0.02072 | -0.0689 | -10.6998
-3.5 | -0.1694 | 0.02012 | -0.0698 | -8.4195
-3 | -0.1007 | 0.01975 | -0.0738 | -5.0987
-2.5 | -0.0049 | 0.01953 | -0.0823 | -0.2509
-2 | 0.0774 | 0.01953 | -0.0874 | 3.9631
-1.5 | 0.1553 | 0.01961 | -0.0907 | 7.9194
-1 | 0.2283 | 0.01951 | -0.0921 | 11.7017
-0.5 | 0.2787 | 0.01922 | -0.0888 | 14.5005
0 | 0.3333 | 0.01822 | -0.0853 | 18.2931
0.5 | 0.4212 | 0.01742 | -0.0913 | 24.1791
1 | 0.5062 | 0.01659 | -0.096 | 30.5124
1.5 | 0.5758 | 0.01605 | -0.0975 | 35.8754
2 | 0.6418 | 0.01559 | -0.098 | 41.1674
2.5 | 0.701 | 0.01547 | -0.0974 | 45.3135
3 | 0.7593 | 0.01549 | -0.0967 | 49.0187
3.5 | 0.8149 | 0.01578 | -0.0957 | 51.6413
4 | 0.8686 | 0.01628 | -0.0946 | 53.3538
4.5 | 0.9208 | 0.01699 | -0.0934 | 54.1966
5 | 0.9718 | 0.01788 | -0.0922 | 54.3512
5.5 | 1.0216 | 0.01892 | -0.091 | 53.9958
6 | 1.0709 | 0.02009 | -0.0898 | 53.3051
6.5 | 1.1189 | 0.02135 | -0.0885 | 52.4075
7 | 1.1664 | 0.02271 | -0.0872 | 51.3606
7.5 | 1.2126 | 0.02419 | -0.0858 | 50.1282
8 | 1.2573 | 0.0258 | -0.0842 | 48.7326
8.5 | 1.3006 | 0.02757 | -0.0824 | 47.1745
9 | 1.3446 | 0.02943 | -0.0809 | 45.6881
9.5 | 1.382 | 0.03151 | -0.0784 | 43.8591
10 | 1.4201 | 0.03366 | -0.0762 | 42.1895
10.5 | 1.4591 | 0.03606 | -0.0742 | 40.4631
11 | 1.49 | 0.03877 | -0.0712 | 38.4318
11.5 | 1.5157 | 0.04163 | -0.0677 | 36.4088
12 | 1.5385 | 0.04471 | -0.0641 | 34.4106
12.5 | 1.5414 | 0.04786 | -0.0581 | 32.2064
13 | 1.5333 | 0.05223 | -0.0519 | 29.3567
13.5 | 1.5372 | 0.0564 | -0.0479 | 27.2553
14 | 1.5077 | 0.06255 | -0.0433 | 24.1039
14.5 | 1.5002 | 0.0684 | -0.0411 | 21.9327
15 | 1.4464 | 0.0793 | -0.0412 | 18.2396
15.5 | 1.3749 | 0.09522 | -0.0466 | 14.4392
16 | 1.278 | 0.11999 | -0.0603 | 10.6509
17 | 1.0237 | 0.22199 | -0.129 | 4.6115
17.5 | 1.0506 | 0.23061 | -0.1293 | 4.5557

## 11. Re 100k Mach 0.10 (1)
BIGFOIL.COM POLAR EXPORT
EM L3 3012
EM L3 3012 |  |  |  | Cl Max: | 1.5 | at alpha= | 10 | deg
JavaFoil+Calcfoil stall+Eppler ext transition |  |  |  | L/D Max: | 54.943 | at alpha= | 5.5 | deg
Re: | 100000 |  |  | Cd Min: | 0.0153 | at alpha= | 0 | deg
Mach: | 0.1 |  |  | Cl=0 at alpha= | -4.4417 | deg
|  |  |  | @ Cl=0.1, Cd= | 0.01565
|  |  |  | @ Cl=0.4, Cd= | 0.015416
|  |  |  | @ Cl=0.6, Cd= | 0.01621
alpha (deg) | Cl | Cd | Cm | Cl/Cd
-19 | -0.458 | 0.26838 | -0.029 | -1.707
-18.5 | -0.476 | 0.25136 | -0.029 | -1.894
-18 | -0.493 | 0.23402 | -0.029 | -2.109
-17.5 | -0.51 | 0.22059 | -0.03 | -2.313
-17 | -0.526 | 0.20809 | -0.03 | -2.528
-16.5 | -0.541 | 0.19523 | -0.03 | -2.769
-16 | -0.554 | 0.18354 | -0.03 | -3.016
-15.5 | -0.565 | 0.17187 | -0.03 | -3.286
-15 | -0.573 | 0.16171 | -0.03 | -3.546
-14.5 | -0.58 | 0.14777 | -0.03 | -3.922
-14 | -0.583 | 0.14196 | -0.03 | -4.104
-13.5 | -0.582 | 0.13053 | -0.03 | -4.461
-13 | -0.578 | 0.12031 | -0.03 | -4.807
-12.5 | -0.571 | 0.1119 | -0.03 | -5.1
-12 | -0.559 | 0.1045 | -0.032 | -5.35
-11.5 | -0.543 | 0.09752 | -0.033 | -5.572
-11 | -0.523 | 0.09078 | -0.034 | -5.763
-10.5 | -0.498 | 0.08391 | -0.034 | -5.938
-10 | -0.47 | 0.07765 | -0.035 | -6.052
-9.5 | -0.438 | 0.07203 | -0.038 | -6.087
-9 | -0.404 | 0.06856 | -0.04 | -5.893
-8.5 | -0.367 | 0.06439 | -0.044 | -5.699
-8 | -0.328 | 0.06005 | -0.048 | -5.459
-7.5 | -0.288 | 0.05529 | -0.057 | -5.203
-7 | -0.254 | 0.04246 | -0.077 | -5.976
-6.5 | -0.234 | 0.02065 | -0.099 | -11.339
-6 | -0.183 | 0.01887 | -0.102 | -9.675
-5.5 | -0.127 | 0.01801 | -0.104 | -7.053
-5 | -0.068 | 0.01757 | -0.105 | -3.844
-4.5 | -0.007 | 0.01581 | -0.105 | -0.471
-4 | 0.053 | 0.01545 | -0.106 | 3.427
-3.5 | 0.114 | 0.01571 | -0.106 | 7.227
-3 | 0.174 | 0.01539 | -0.106 | 11.32
-2.5 | 0.235 | 0.01606 | -0.107 | 14.625
-2 | 0.296 | 0.01583 | -0.107 | 18.678
-1.5 | 0.356 | 0.01538 | -0.108 | 23.159
-1 | 0.417 | 0.01543 | -0.108 | 26.998
-0.5 | 0.477 | 0.01585 | -0.108 | 30.093
0 | 0.54 | 0.0153 | -0.109 | 35.266
0.5 | 0.6 | 0.01621 | -0.109 | 37.02
1 | 0.66 | 0.01663 | -0.109 | 39.716
1.5 | 0.721 | 0.0171 | -0.11 | 42.136
2 | 0.78 | 0.01767 | -0.11 | 44.179
2.5 | 0.84 | 0.01838 | -0.11 | 45.718
3 | 0.9 | 0.01921 | -0.111 | 46.827
3.5 | 0.959 | 0.01988 | -0.111 | 48.214
4 | 1.017 | 0.01972 | -0.111 | 51.595
4.5 | 1.076 | 0.02109 | -0.111 | 51.007
5 | 1.133 | 0.0209 | -0.112 | 54.236
5.5 | 1.191 | 0.02167 | -0.112 | 54.943
6 | 1.247 | 0.02298 | -0.112 | 54.258
6.5 | 1.302 | 0.02399 | -0.112 | 54.281
7 | 1.34 | 0.02653 | -0.111 | 50.522
7.5 | 1.387 | 0.02794 | -0.111 | 49.648
8 | 1.427 | 0.0293 | -0.111 | 48.679
8.5 | 1.458 | 0.03112 | -0.11 | 46.846
9 | 1.482 | 0.03322 | -0.11 | 44.599
9.5 | 1.495 | 0.03595 | -0.109 | 41.597
10 | 1.5 | 0.03935 | -0.107 | 38.119
10.5 | 1.49 | 0.04399 | -0.105 | 33.875
11 | 1.469 | 0.05137 | -0.102 | 28.607
11.5 | 1.444 | 0.05987 | -0.099 | 24.117
12 | 1.399 | 0.07325 | -0.093 | 19.092
12.5 | 1.343 | 0.09079 | -0.084 | 14.793
13 | 1.292 | 0.10809 | -0.071 | 11.951
13.5 | 1.244 | 0.11887 | -0.036 | 10.466
14 | 1.22 | 0.12699 | -0.034 | 9.604
14.5 | 1.191 | 0.13668 | -0.034 | 8.715
15 | 1.159 | 0.14651 | -0.031 | 7.909

## 12. Re 100k Mach 0.10 (2)
BIGFOIL.COM POLAR EXPORT
EM L3 3012
EM L3 3012 |  |  |  | Cl Max: | 1.5492 | at alpha= | 12.5 | deg
XFOIL ncrit=9 |  |  |  | L/D Max: | 54.0997 | at alpha= | 5 | deg
Re: | 100000 |  |  | Cd Min: | 0.24389 | at alpha= | -20 | deg
Mach: | 0.1 |  |  | Cl=0 at alpha= | -2.4682 | deg
|  |  |  | @ Cl=0.1, Cd= | 0.019626
|  |  |  | @ Cl=0.4, Cd= | 0.01763
|  |  |  | @ Cl=0.6, Cd= | 0.015895
alpha (deg) | Cl | Cd | Cm | Cl/Cd
-20 | -0.6469 | 0.24389 | 0.0321 | -2.6524
-19.5 | -0.6287 | 0.23782 | 0.028 | -2.6436
-19 | -0.6148 | 0.23357 | 0.022 | -2.6322
-18.5 | -0.6113 | 0.23279 | 0.0149 | -2.626
-18 | -0.5775 | 0.21861 | 0.0158 | -2.6417
-17.5 | -0.5587 | 0.21223 | 0.0127 | -2.6325
-17 | -0.5435 | 0.20639 | 0.0083 | -2.6334
-16 | -0.5111 | 0.19258 | 0.0017 | -2.654
-15.5 | -0.4943 | 0.18628 | -0.0011 | -2.6535
-15 | -0.4996 | 0.18408 | -0.0084 | -2.714
-14.5 | -0.4721 | 0.1729 | -0.0088 | -2.7305
-14 | -0.4522 | 0.16596 | -0.0101 | -2.7248
-13.5 | -0.4527 | 0.1612 | -0.0155 | -2.8083
-13 | -0.439 | 0.15259 | -0.0176 | -2.877
-12.5 | -0.4187 | 0.14583 | -0.0182 | -2.8712
-12 | -0.4469 | 0.1423 | -0.0275 | -3.1405
-11.5 | -0.4014 | 0.13171 | -0.023 | -3.0476
-11 | -0.4134 | 0.12622 | -0.0289 | -3.2752
-10.5 | -0.3877 | 0.11799 | -0.0274 | -3.2859
-10 | -0.415 | 0.1125 | -0.0353 | -3.6889
-9.5 | -0.3799 | 0.10424 | -0.0314 | -3.6445
-9 | -0.4219 | 0.09861 | -0.0383 | -4.2785
-8.5 | -0.5438 | 0.06372 | -0.0586 | -8.5342
-8 | -0.565 | 0.05345 | -0.0604 | -10.5706
-7.5 | -0.5631 | 0.04215 | -0.0635 | -13.3594
-7 | -0.5317 | 0.03674 | -0.0638 | -14.472
-6.5 | -0.487 | 0.03053 | -0.0659 | -15.9515
-6 | -0.4375 | 0.02722 | -0.0665 | -16.0727
-5.5 | -0.3854 | 0.02495 | -0.067 | -15.4469
-5 | -0.3313 | 0.02303 | -0.0678 | -14.3856
-4.5 | -0.2785 | 0.02178 | -0.0683 | -12.787
-4 | -0.2259 | 0.02092 | -0.069 | -10.7983
-3 | -0.0988 | 0.01991 | -0.0748 | -4.9623
-2.5 | -0.0054 | 0.01962 | -0.0828 | -0.27523
-2 | 0.0794 | 0.01961 | -0.0883 | 4.049
-1.5 | 0.1588 | 0.01967 | -0.0917 | 8.0732
-1 | 0.2249 | 0.01961 | -0.0919 | 11.4686
-0.5 | 0.2831 | 0.01924 | -0.0897 | 14.7141
0 | 0.3383 | 0.01824 | -0.0862 | 18.5471
0.5 | 0.4233 | 0.0174 | -0.0914 | 24.3276
1 | 0.5053 | 0.0167 | -0.0957 | 30.2575
1.5 | 0.58 | 0.01599 | -0.0978 | 36.2727
2 | 0.6429 | 0.01569 | -0.0979 | 40.9751
2.5 | 0.7047 | 0.01547 | -0.0976 | 45.5527
3 | 0.7627 | 0.01555 | -0.0968 | 49.0482
3.5 | 0.8188 | 0.01585 | -0.0958 | 51.6593
4 | 0.8731 | 0.01638 | -0.0947 | 53.3028
4.5 | 0.9254 | 0.01713 | -0.0935 | 54.0222
5 | 0.9765 | 0.01805 | -0.0922 | 54.0997
5.5 | 1.0269 | 0.01911 | -0.091 | 53.7363
6 | 1.0758 | 0.02029 | -0.0897 | 53.0212
6.5 | 1.1247 | 0.02158 | -0.0885 | 52.1177
7 | 1.1728 | 0.02302 | -0.0872 | 50.947
7.5 | 1.2192 | 0.02454 | -0.0857 | 49.6822
8 | 1.2641 | 0.02616 | -0.084 | 48.3219
8.5 | 1.3065 | 0.02796 | -0.082 | 46.7275
9 | 1.3493 | 0.02994 | -0.0802 | 45.0668
9.5 | 1.3876 | 0.03202 | -0.0777 | 43.3354
10 | 1.428 | 0.03426 | -0.0757 | 41.6813
10.5 | 1.4616 | 0.0369 | -0.0729 | 39.6098
11 | 1.4893 | 0.0397 | -0.0694 | 37.5139
11.5 | 1.5127 | 0.04271 | -0.0656 | 35.4179
12 | 1.532 | 0.04596 | -0.0615 | 33.3333
12.5 | 1.5492 | 0.04936 | -0.0575 | 31.3857
13 | 1.5209 | 0.05407 | -0.0494 | 28.1284
13.5 | 1.5212 | 0.05865 | -0.0456 | 25.9369
14 | 1.4847 | 0.06595 | -0.0419 | 22.5125
14.5 | 1.4794 | 0.07186 | -0.0403 | 20.5873
15 | 1.4183 | 0.08437 | -0.0421 | 16.8105
15.5 | 1.3431 | 0.10196 | -0.0496 | 13.1728
17 | 1.026 | 0.22299 | -0.13 | 4.6011
17.5 | 1.0517 | 0.23162 | -0.1306 | 4.5406

## 13. Re 100k Mach 0.25 (1)
BIGFOIL.COM POLAR EXPORT
EM L3 3012
EM L3 3012 |  |  |  | Cl Max: | 1.488 | at alpha= | 9 | deg
JavaFoil+Calcfoil stall+Eppler ext transition |  |  |  | L/D Max: | 54.215 | at alpha= | 5.5 | deg
Re: | 100000 |  |  | Cd Min: | 0.01547 | at alpha= | 0 | deg
Mach: | 0.25 |  |  | Cl=0 at alpha= | -4.4355 | deg
|  |  |  | @ Cl=0.1, Cd= | 0.015842
|  |  |  | @ Cl=0.4, Cd= | 0.015956
|  |  |  | @ Cl=0.6, Cd= | 0.016178
alpha (deg) | Cl | Cd | Cm | Cl/Cd
-17 | -0.176 | 0.30623 | -0.032 | -0.575
-16.5 | -0.24 | 0.28016 | -0.032 | -0.856
-16 | -0.292 | 0.24753 | -0.032 | -1.179
-15.5 | -0.338 | 0.23029 | -0.032 | -1.466
-15 | -0.378 | 0.21017 | -0.031 | -1.801
-14.5 | -0.415 | 0.19366 | -0.031 | -2.14
-14 | -0.445 | 0.16217 | -0.032 | -2.746
-13.5 | -0.471 | 0.1541 | -0.032 | -3.054
-13 | -0.49 | 0.14444 | -0.031 | -3.389
-12.5 | -0.502 | 0.12827 | -0.032 | -3.915
-12 | -0.508 | 0.11687 | -0.031 | -4.346
-11.5 | -0.507 | 0.10617 | -0.031 | -4.774
-11 | -0.499 | 0.09771 | -0.031 | -5.103
-10.5 | -0.483 | 0.08957 | -0.034 | -5.391
-10 | -0.462 | 0.08271 | -0.035 | -5.581
-9.5 | -0.435 | 0.07516 | -0.037 | -5.792
-9 | -0.404 | 0.07013 | -0.038 | -5.767
-8.5 | -0.37 | 0.06604 | -0.043 | -5.601
-8 | -0.332 | 0.06162 | -0.046 | -5.385
-7.5 | -0.291 | 0.05745 | -0.053 | -5.072
-7 | -0.25 | 0.05162 | -0.064 | -4.848
-6.5 | -0.232 | 0.02451 | -0.098 | -9.445
-6 | -0.185 | 0.01979 | -0.104 | -9.344
-5.5 | -0.129 | 0.01849 | -0.106 | -6.965
-5 | -0.069 | 0.01783 | -0.108 | -3.888
-4.5 | -0.008 | 0.01603 | -0.108 | -0.477
-4 | 0.054 | 0.01566 | -0.109 | 3.474
-3.5 | 0.117 | 0.01591 | -0.109 | 7.329
-3 | 0.179 | 0.0156 | -0.109 | 11.471
-2.5 | 0.241 | 0.01623 | -0.11 | 14.871
-2 | 0.304 | 0.01608 | -0.11 | 18.891
-1.5 | 0.366 | 0.01595 | -0.11 | 22.947
-1 | 0.428 | 0.01596 | -0.111 | 26.833
-0.5 | 0.49 | 0.01608 | -0.111 | 30.486
0 | 0.554 | 0.01547 | -0.112 | 35.84
0.5 | 0.617 | 0.01644 | -0.112 | 37.493
1 | 0.678 | 0.0169 | -0.112 | 40.139
1.5 | 0.74 | 0.01753 | -0.113 | 42.235
2 | 0.802 | 0.01745 | -0.113 | 45.944
2.5 | 0.863 | 0.01891 | -0.113 | 45.642
3 | 0.924 | 0.0197 | -0.114 | 46.889
3.5 | 0.985 | 0.02039 | -0.114 | 48.294
4 | 1.045 | 0.02025 | -0.114 | 51.579
4.5 | 1.104 | 0.02175 | -0.114 | 50.764
5 | 1.163 | 0.02275 | -0.115 | 51.143
5.5 | 1.221 | 0.02253 | -0.115 | 54.215
6 | 1.279 | 0.02359 | -0.115 | 54.199
6.5 | 1.32 | 0.02657 | -0.114 | 49.677
7 | 1.369 | 0.02779 | -0.114 | 49.26
7.5 | 1.414 | 0.02938 | -0.114 | 48.12
8 | 1.449 | 0.03125 | -0.113 | 46.38
8.5 | 1.474 | 0.03337 | -0.113 | 44.181
9 | 1.488 | 0.03625 | -0.112 | 41.05
9.5 | 1.487 | 0.04016 | -0.11 | 37.04
10 | 1.466 | 0.04649 | -0.107 | 31.533
10.5 | 1.432 | 0.05504 | -0.103 | 26.014
11 | 1.396 | 0.06421 | -0.099 | 21.745
11.5 | 1.342 | 0.07788 | -0.093 | 17.231
12 | 1.266 | 0.09808 | -0.08 | 12.904
12.5 | 1.187 | 0.11278 | -0.033 | 10.526
13 | 1.142 | 0.12149 | -0.031 | 9.403
13.5 | 1.088 | 0.13613 | -0.029 | 7.996
14 | 1.026 | 0.14639 | -0.029 | 7.011

## 14. Re 100k Mach 0.25 (2)
BIGFOIL.COM POLAR EXPORT
EM L3 3012
EM L3 3012 |  |  |  | Cl Max: | 1.4847 | at alpha= | 11 | deg
XFOIL ncrit=9 |  |  |  | L/D Max: | 52.9983 | at alpha= | 4.5 | deg
Re: | 100000 |  |  | Cd Min: | 0.24806 | at alpha= | -20 | deg
Mach: | 0.25 |  |  | Cl=0 at alpha= | -2.5145 | deg
|  |  |  | @ Cl=0.1, Cd= | 0.020067
|  |  |  | @ Cl=0.4, Cd= | 0.017922
|  |  |  | @ Cl=0.6, Cd= | 0.016139
alpha (deg) | Cl | Cd | Cm | Cl/Cd
-20 | -0.6555 | 0.24806 | 0.0332 | -2.6425
-19.5 | -0.637 | 0.24199 | 0.0285 | -2.6323
-19 | -0.6268 | 0.24024 | 0.0211 | -2.6091
-18.5 | -0.6034 | 0.22948 | 0.0188 | -2.6294
-18 | -0.5811 | 0.22182 | 0.0166 | -2.6197
-17.5 | -0.5624 | 0.21538 | 0.0129 | -2.6112
-17 | -0.551 | 0.21119 | 0.0068 | -2.609
-16.5 | -0.5381 | 0.20447 | 0.0023 | -2.6317
-16 | -0.5103 | 0.19524 | 0.002 | -2.6137
-15.5 | -0.4955 | 0.18926 | -0.0021 | -2.6181
-15 | -0.5068 | 0.18917 | -0.01 | -2.6791
-14.5 | -0.4649 | 0.17495 | -0.0083 | -2.6573
-14 | -0.448 | 0.1683 | -0.0108 | -2.6619
-13.5 | -0.4583 | 0.1656 | -0.0177 | -2.7675
-13 | -0.4245 | 0.15443 | -0.0168 | -2.7488
-12.5 | -0.4163 | 0.14864 | -0.02 | -2.8007
-12 | -0.4191 | 0.14199 | -0.0245 | -2.9516
-11.5 | -0.3902 | 0.13395 | -0.0236 | -2.913
-11 | -0.413 | 0.12959 | -0.0313 | -3.187
-10.5 | -0.3745 | 0.12039 | -0.0278 | -3.1107
-10 | -0.4096 | 0.11573 | -0.0367 | -3.5393
-9.5 | -0.3649 | 0.10673 | -0.0316 | -3.4189
-9 | -0.4099 | 0.10171 | -0.039 | -4.0301
-8.5 | -0.4511 | 0.07971 | -0.0474 | -5.6593
-8 | -0.4381 | 0.07825 | -0.0404 | -5.5987
-7.5 | -0.5548 | 0.05236 | -0.0593 | -10.5959
-7 | -0.5424 | 0.04625 | -0.0589 | -11.7276
-6.5 | -0.516 | 0.03681 | -0.0632 | -14.0179
-6 | -0.4699 | 0.03125 | -0.0653 | -15.0368
-5.5 | -0.4151 | 0.0274 | -0.067 | -15.1496
-5 | -0.3582 | 0.02478 | -0.0682 | -14.4552
-4.5 | -0.3024 | 0.02317 | -0.0689 | -13.0514
-4 | -0.2479 | 0.02201 | -0.0695 | -11.2631
-3.5 | -0.1928 | 0.02129 | -0.0705 | -9.0559
-3 | -0.094 | 0.02065 | -0.0793 | -4.5521
-2.5 | 0.0028 | 0.02023 | -0.0873 | 0.13841
-2 | 0.0935 | 0.02007 | -0.0935 | 4.6587
-1.5 | 0.168 | 0.02003 | -0.0956 | 8.3874
-1 | 0.2441 | 0.01983 | -0.0969 | 12.3096
-0.5 | 0.3015 | 0.01951 | -0.0943 | 15.4536
0 | 0.3539 | 0.0186 | -0.0896 | 19.0269
0.5 | 0.4294 | 0.01749 | -0.0912 | 24.5512
1 | 0.5141 | 0.01677 | -0.0957 | 30.6559
1.5 | 0.589 | 0.0162 | -0.0978 | 36.358
2 | 0.6577 | 0.01582 | -0.0984 | 41.574
2.5 | 0.721 | 0.01575 | -0.098 | 45.7778
3 | 0.7813 | 0.01593 | -0.0973 | 49.0458
3.5 | 0.8391 | 0.01636 | -0.0962 | 51.2897
4 | 0.895 | 0.01703 | -0.095 | 52.5543
4.5 | 0.9492 | 0.01791 | -0.0937 | 52.9983
5 | 1.0018 | 0.01896 | -0.0923 | 52.8376
5.5 | 1.0531 | 0.02015 | -0.0908 | 52.263
6 | 1.1046 | 0.02149 | -0.0894 | 51.4007
6.5 | 1.1536 | 0.02295 | -0.0877 | 50.2658
7.5 | 1.249 | 0.02632 | -0.0839 | 47.4544
8 | 1.2954 | 0.02824 | -0.0818 | 45.8711
8.5 | 1.3371 | 0.03033 | -0.0792 | 44.0851
9 | 1.3784 | 0.03274 | -0.0766 | 42.1014
9.5 | 1.4125 | 0.03538 | -0.0731 | 39.9237
10 | 1.4447 | 0.03816 | -0.0695 | 37.859
10.5 | 1.4714 | 0.04132 | -0.0655 | 35.6099
11 | 1.4847 | 0.04503 | -0.0602 | 32.9714
11.5 | 1.4809 | 0.04933 | -0.0537 | 30.0203
12 | 1.4792 | 0.05395 | -0.0486 | 27.418
12.5 | 1.4529 | 0.06019 | -0.0438 | 24.1386
13 | 1.4291 | 0.06772 | -0.0415 | 21.1031
13.5 | 1.3598 | 0.08121 | -0.0438 | 16.7442
14 | 1.2677 | 0.10195 | -0.0539 | 12.4345
14.5 | 1.0328 | 0.17052 | -0.0993 | 6.0568
15 | 1.0328 | 0.18264 | -0.1051 | 5.6548
16 | 1.0204 | 0.21346 | -0.1244 | 4.7803

## 15. Re 100k Mach 0.50 (1)
BIGFOIL.COM POLAR EXPORT
EM L3 3012
EM L3 3012 |  |  |  | Cl Max: | 1.47 | at alpha= | 7.5 | deg
JavaFoil+Calcfoil stall+Eppler ext transition |  |  |  | L/D Max: | 50.743 | at alpha= | 4.5 | deg
Re: | 100000 |  |  | Cd Min: | 0.01595 | at alpha= | -3 | deg
Mach: | 0.5 |  |  | Cl=0 at alpha= | -4.442 | deg
|  |  |  | @ Cl=0.1, Cd= | 0.017037
|  |  |  | @ Cl=0.4, Cd= | 0.016828
|  |  |  | @ Cl=0.6, Cd= | 0.017223
alpha (deg) | Cl | Cd | Cm | Cl/Cd
-20 | -0.865 | 0.36319 | -0.061 | -2.381
-19.5 | -0.836 | 0.35185 | -0.06 | -2.377
-19 | -0.809 | 0.34025 | -0.06 | -2.379
-18.5 | -0.782 | 0.32838 | -0.061 | -2.382
-18 | -0.754 | 0.32636 | -0.059 | -2.309
-17.5 | -0.727 | 0.32128 | -0.06 | -2.261
-17 | -0.699 | 0.31664 | -0.059 | -2.208
-16.5 | -0.671 | 0.31772 | -0.058 | -2.112
-16 | -0.644 | 0.3061 | -0.059 | -2.103
-15.5 | -0.615 | 0.28068 | -0.057 | -2.192
-15 | -0.588 | 0.27409 | -0.058 | -2.145
-14.5 | -0.56 | 0.25952 | -0.056 | -2.157
-14 | -0.532 | 0.25355 | -0.056 | -2.099
-13.5 | -0.505 | 0.24051 | -0.056 | -2.099
-13 | -0.476 | 0.23957 | -0.054 | -1.989
-12.5 | -0.449 | 0.23607 | -0.055 | -1.902
-12 | -0.421 | 0.22819 | -0.053 | -1.844
-11.5 | -0.393 | 0.21771 | -0.05 | -1.804
-11 | -0.365 | 0.20801 | -0.051 | -1.755
-10.5 | -0.337 | 0.19833 | -0.048 | -1.7
-10 | -0.309 | 0.17684 | -0.046 | -1.749
-9.5 | -0.282 | 0.17088 | -0.046 | -1.648
-9 | -0.254 | 0.14756 | -0.044 | -1.719
-8.5 | -0.226 | 0.14835 | -0.04 | -1.522
-8 | -0.264 | 0.07779 | -0.038 | -3.392
-7.5 | -0.286 | 0.06576 | -0.039 | -4.349
-7 | -0.258 | 0.0605 | -0.048 | -4.265
-6.5 | -0.217 | 0.05517 | -0.058 | -3.935
-6 | -0.171 | 0.04866 | -0.074 | -3.518
-5.5 | -0.133 | 0.02539 | -0.109 | -5.238
-5 | -0.074 | 0.02033 | -0.116 | -3.659
-4.5 | -0.008 | 0.01888 | -0.119 | -0.443
-4 | 0.061 | 0.0181 | -0.121 | 3.35
-3.5 | 0.13 | 0.01622 | -0.122 | 8.028
-3 | 0.2 | 0.01595 | -0.122 | 12.53
-2.5 | 0.27 | 0.01618 | -0.123 | 16.665
-2 | 0.34 | 0.01595 | -0.123 | 21.288
-1.5 | 0.409 | 0.01696 | -0.124 | 24.108
-1 | 0.478 | 0.01697 | -0.124 | 28.183
-0.5 | 0.548 | 0.01682 | -0.124 | 32.555
0 | 0.619 | 0.01737 | -0.125 | 35.663
0.5 | 0.689 | 0.01695 | -0.125 | 40.623
1 | 0.758 | 0.01759 | -0.125 | 43.068
1.5 | 0.826 | 0.01937 | -0.126 | 42.653
2 | 0.895 | 0.02016 | -0.126 | 44.37
2.5 | 0.962 | 0.02018 | -0.127 | 47.691
3 | 1.03 | 0.0221 | -0.127 | 46.601
3.5 | 1.097 | 0.02307 | -0.127 | 47.536
4 | 1.162 | 0.02422 | -0.128 | 47.988
4.5 | 1.227 | 0.02419 | -0.128 | 50.743
5 | 1.274 | 0.02678 | -0.127 | 47.588
5.5 | 1.33 | 0.02842 | -0.126 | 46.791
6 | 1.38 | 0.03056 | -0.126 | 45.163
6.5 | 1.425 | 0.03303 | -0.125 | 43.133
7 | 1.458 | 0.03632 | -0.124 | 40.134
7.5 | 1.47 | 0.04135 | -0.121 | 35.543
8 | 1.43 | 0.0505 | -0.115 | 28.321
8.5 | 1.324 | 0.06706 | -0.103 | 19.743
9 | 1.124 | 0.08829 | -0.089 | 12.729
9.5 | 0.766 | 0.14567 | -0.034 | 5.258
10 | 0.794 | 0.18204 | -0.047 | 4.36
10.5 | 0.822 | 0.2077 | -0.054 | 3.956
11 | 0.849 | 0.2136 | -0.057 | 3.975
11.5 | 0.877 | 0.23068 | -0.061 | 3.802
12 | 0.905 | 0.24763 | -0.064 | 3.653
12.5 | 0.933 | 0.25856 | -0.067 | 3.607

## 16. Re 100k Mach 0.50 (2)
BIGFOIL.COM POLAR EXPORT
EM L3 3012
EM L3 3012 |  |  |  | Cl Max: | 1.3219 | at alpha= | 8 | deg
XFOIL ncrit=9 |  |  |  | L/D Max: | 48.0966 | at alpha= | 4 | deg
Re: | 100000 |  |  | Cd Min: | 0.27591 | at alpha= | -20 | deg
Mach: | 0.5 |  |  | Cl=0 at alpha= | -2.5666 | deg
|  |  |  | @ Cl=0.1, Cd= | 0.02215
|  |  |  | @ Cl=0.4, Cd= | 0.020001
|  |  |  | @ Cl=0.6, Cd= | 0.017271
alpha (deg) | Cl | Cd | Cm | Cl/Cd
-20 | -0.7088 | 0.27591 | 0.0353 | -2.569
-19.5 | -0.6826 | 0.26395 | 0.0316 | -2.5861
-19 | -0.6568 | 0.25436 | 0.0282 | -2.5822
-18.5 | -0.6332 | 0.24656 | 0.0237 | -2.5681
-18 | -0.6119 | 0.23988 | 0.018 | -2.5509
-17.5 | -0.6016 | 0.23888 | 0.01 | -2.5184
-17 | -0.5672 | 0.22353 | 0.0092 | -2.5375
-16.5 | -0.5432 | 0.21571 | 0.0057 | -2.5182
-16 | -0.5295 | 0.21158 | -0.0009 | -2.5026
-15.5 | -0.5073 | 0.20217 | -0.0045 | -2.5093
-15 | -0.4803 | 0.19299 | -0.0063 | -2.4887
-14.5 | -0.4614 | 0.18608 | -0.0104 | -2.4796
-14 | -0.4652 | 0.18496 | -0.0178 | -2.5151
-13.5 | -0.4234 | 0.17081 | -0.0169 | -2.4788
-13 | -0.4133 | 0.16551 | -0.0214 | -2.4971
-12.5 | -0.3969 | 0.1572 | -0.0241 | -2.5248
-12 | -0.3738 | 0.1493 | -0.0252 | -2.5037
-11.5 | -0.385 | 0.14622 | -0.0311 | -2.633
-11 | -0.3477 | 0.13531 | -0.0297 | -2.5697
-10.5 | -0.3663 | 0.13221 | -0.0355 | -2.7706
-10 | -0.3291 | 0.12167 | -0.0334 | -2.7049
-9.5 | -0.346 | 0.11756 | -0.0374 | -2.9432
-9 | -0.3174 | 0.10906 | -0.0348 | -2.9103
-8.5 | -0.3513 | 0.10538 | -0.0381 | -3.3336
-8 | -0.363 | 0.09057 | -0.0425 | -4.0079
-7.5 | -0.3753 | 0.08427 | -0.0404 | -4.4535
-7 | -0.4032 | 0.07857 | -0.0375 | -5.1317
-6.5 | -0.4415 | 0.07343 | -0.0334 | -6.0125
-6 | -0.4745 | 0.06562 | -0.0356 | -7.231
-5.5 | -0.4983 | 0.05463 | -0.0436 | -9.1214
-5 | -0.4876 | 0.04115 | -0.0576 | -11.8493
-4.5 | -0.4188 | 0.03288 | -0.0676 | -12.7372
-4 | -0.3054 | 0.02795 | -0.079 | -10.9267
-3.5 | -0.1922 | 0.02541 | -0.0883 | -7.564
-3 | -0.0826 | 0.0239 | -0.0964 | -3.4561
-2.5 | 0.0127 | 0.02287 | -0.1018 | 0.55531
-2 | 0.1158 | 0.02202 | -0.108 | 5.2589
-1.5 | 0.2038 | 0.02151 | -0.1106 | 9.4747
-1 | 0.2969 | 0.02089 | -0.1125 | 14.2125
-0.5 | 0.3644 | 0.02039 | -0.1093 | 17.8715
0 | 0.4229 | 0.01975 | -0.1039 | 21.4127
0.5 | 0.47 | 0.01886 | -0.0961 | 24.9205
1 | 0.548 | 0.01745 | -0.0947 | 31.404
1.5 | 0.6353 | 0.01715 | -0.0982 | 37.0437
2 | 0.7159 | 0.01716 | -0.0997 | 41.7191
2.5 | 0.79 | 0.01752 | -0.0997 | 45.0913
3 | 0.8588 | 0.01823 | -0.0989 | 47.1092
3.5 | 0.9227 | 0.01925 | -0.0975 | 47.9325
4 | 0.9855 | 0.02049 | -0.0957 | 48.0966
4.5 | 1.0445 | 0.02199 | -0.0935 | 47.4989
5 | 1.1023 | 0.02371 | -0.0909 | 46.4909
5.5 | 1.1557 | 0.02571 | -0.0879 | 44.9514
6 | 1.2059 | 0.028 | -0.0844 | 43.0679
6.5 | 1.2528 | 0.0306 | -0.0804 | 40.9412
7 | 1.289 | 0.03371 | -0.0756 | 38.2379
7.5 | 1.3173 | 0.03727 | -0.0701 | 35.3448
8 | 1.3219 | 0.04177 | -0.0632 | 31.6471
8.5 | 1.3169 | 0.04692 | -0.0569 | 28.0669
9 | 1.2601 | 0.05637 | -0.0533 | 22.3541
9.5 | 1.2116 | 0.06777 | -0.0545 | 17.8781
10 | 1.048 | 0.1001 | -0.0751 | 10.4695
10.5 | 1.0418 | 0.11041 | -0.078 | 9.4357
11 | 1.0018 | 0.12744 | -0.0877 | 7.861
11.5 | 1.0003 | 0.13832 | -0.0921 | 7.2318
12 | 0.9903 | 0.15117 | -0.0994 | 6.5509
12.5 | 1.0052 | 0.15995 | -0.1023 | 6.2845
13 | 0.9991 | 0.17289 | -0.1108 | 5.7788

## 17. Re 250k Mach 0.00 (1)
BIGFOIL.COM POLAR EXPORT
EM L3 3012
EM L3 3012 |  |  |  | Cl Max: | 1.548 | at alpha= | 10.5 | deg
JavaFoil+Calcfoil stall+Eppler ext transition |  |  |  | L/D Max: | 68.458 | at alpha= | 5.5 | deg
Re: | 250000 |  |  | Cd Min: | 0.01163 | at alpha= | 0 | deg
Mach: | 0 |  |  | Cl=0 at alpha= | -4.4417 | deg
|  |  |  | @ Cl=0.1, Cd= | 0.012244
|  |  |  | @ Cl=0.4, Cd= | 0.011705
|  |  |  | @ Cl=0.6, Cd= | 0.012398
alpha (deg) | Cl | Cd | Cm | Cl/Cd
-19.5 | -0.489 | 0.22702 | -0.031 | -2.153
-19 | -0.504 | 0.21471 | -0.031 | -2.348
-18.5 | -0.519 | 0.20124 | -0.03 | -2.58
-18 | -0.534 | 0.19136 | -0.031 | -2.79
-17.5 | -0.548 | 0.18289 | -0.031 | -2.995
-17 | -0.56 | 0.17234 | -0.031 | -3.252
-16.5 | -0.572 | 0.16245 | -0.031 | -3.52
-16 | -0.582 | 0.15328 | -0.032 | -3.795
-15.5 | -0.589 | 0.13982 | -0.031 | -4.216
-15 | -0.595 | 0.13225 | -0.031 | -4.499
-14.5 | -0.598 | 0.12486 | -0.032 | -4.79
-14 | -0.598 | 0.11782 | -0.032 | -5.077
-13.5 | -0.595 | 0.11025 | -0.032 | -5.398
-13 | -0.589 | 0.10308 | -0.032 | -5.71
-12.5 | -0.579 | 0.09743 | -0.033 | -5.939
-12 | -0.565 | 0.0914 | -0.035 | -6.182
-11.5 | -0.548 | 0.08563 | -0.036 | -6.395
-11 | -0.526 | 0.08023 | -0.039 | -6.561
-10.5 | -0.501 | 0.07528 | -0.042 | -6.653
-10 | -0.472 | 0.07013 | -0.045 | -6.731
-9.5 | -0.443 | 0.06336 | -0.056 | -6.997
-9 | -0.415 | 0.05446 | -0.067 | -7.628
-8.5 | -0.403 | 0.03346 | -0.085 | -12.032
-8 | -0.384 | 0.02026 | -0.096 | -18.95
-7.5 | -0.342 | 0.01742 | -0.099 | -19.655
-7 | -0.294 | 0.01593 | -0.101 | -18.482
-6.5 | -0.242 | 0.01462 | -0.103 | -16.561
-6 | -0.185 | 0.0141 | -0.103 | -13.109
-5.5 | -0.126 | 0.01414 | -0.104 | -8.942
-5 | -0.067 | 0.01381 | -0.104 | -4.868
-4.5 | -0.007 | 0.01242 | -0.105 | -0.597
-4 | 0.053 | 0.01215 | -0.105 | 4.336
-3.5 | 0.113 | 0.01227 | -0.105 | 9.207
-3 | 0.173 | 0.01201 | -0.106 | 14.436
-2.5 | 0.234 | 0.01233 | -0.106 | 18.959
-2 | 0.294 | 0.01213 | -0.107 | 24.261
-1.5 | 0.355 | 0.01172 | -0.107 | 30.262
-1 | 0.415 | 0.0117 | -0.107 | 35.435
-0.5 | 0.475 | 0.01206 | -0.108 | 39.355
0 | 0.537 | 0.01163 | -0.108 | 46.151
0.5 | 0.597 | 0.01238 | -0.108 | 48.242
1 | 0.657 | 0.01275 | -0.109 | 51.542
1.5 | 0.717 | 0.01316 | -0.109 | 54.464
2 | 0.777 | 0.01318 | -0.109 | 58.914
2.5 | 0.836 | 0.01439 | -0.11 | 58.078
3 | 0.895 | 0.01516 | -0.11 | 59.044
3.5 | 0.954 | 0.01568 | -0.11 | 60.846
4 | 1.012 | 0.01565 | -0.111 | 64.698
4.5 | 1.071 | 0.01676 | -0.111 | 63.872
5 | 1.128 | 0.01665 | -0.111 | 67.744
5.5 | 1.185 | 0.01731 | -0.111 | 68.458
6 | 1.241 | 0.01834 | -0.112 | 67.668
6.5 | 1.296 | 0.0191 | -0.112 | 67.837
7 | 1.35 | 0.02115 | -0.112 | 63.801
7.5 | 1.401 | 0.02219 | -0.112 | 63.16
8 | 1.448 | 0.02315 | -0.113 | 62.524
8.5 | 1.472 | 0.02446 | -0.112 | 60.16
9 | 1.502 | 0.02577 | -0.111 | 58.273
9.5 | 1.525 | 0.02737 | -0.111 | 55.727
10 | 1.54 | 0.02933 | -0.11 | 52.511
10.5 | 1.548 | 0.03131 | -0.11 | 49.442
11 | 1.543 | 0.03482 | -0.109 | 44.302
11.5 | 1.52 | 0.04094 | -0.106 | 37.13
12 | 1.496 | 0.04654 | -0.104 | 32.137
12.5 | 1.461 | 0.05419 | -0.101 | 26.956
13 | 1.418 | 0.06445 | -0.097 | 21.998
13.5 | 1.378 | 0.07426 | -0.094 | 18.555
14 | 1.323 | 0.09036 | -0.088 | 14.642
14.5 | 1.285 | 0.10064 | -0.085 | 12.768
15 | 1.21 | 0.12782 | -0.067 | 9.463
15.5 | 1.17 | 0.13776 | -0.06 | 8.496

## 18. Re 250k Mach 0.00 (2)
BIGFOIL.COM POLAR EXPORT
EM L3 3012
EM L3 3012 |  |  |  | Cl Max: | 1.5674 | at alpha= | 14 | deg
XFOIL ncrit=9 |  |  |  | L/D Max: | 79.095 | at alpha= | 4 | deg
Re: | 250000 |  |  | Cd Min: | 0.16497 | at alpha= | -14.5 | deg
Mach: | 0 |  |  | Cl=0 at alpha= | -3.8649 | deg
|  |  |  | @ Cl=0.1, Cd= | 0.011529
|  |  |  | @ Cl=0.4, Cd= | 0.0093755
|  |  |  | @ Cl=0.6, Cd= | 0.0092023
alpha (deg) | Cl | Cd | Cm | Cl/Cd
-14.5 | -0.4839 | 0.16497 | -0.0107 | -2.9333
-14 | -0.4619 | 0.15915 | -0.0111 | -2.9023
-13.5 | -0.4485 | 0.15248 | -0.0137 | -2.9414
-13 | -0.4576 | 0.14308 | -0.0223 | -3.1982
-12.5 | -0.4392 | 0.13581 | -0.0218 | -3.2339
-12 | -0.4225 | 0.13005 | -0.0229 | -3.2488
-11.5 | -0.4343 | 0.11968 | -0.0316 | -3.6288
-11 | -0.5801 | 0.06932 | -0.0543 | -8.3684
-10.5 | -0.6701 | 0.04877 | -0.0711 | -13.74
-10 | -0.7185 | 0.04013 | -0.0712 | -17.9043
-9.5 | -0.7192 | 0.03357 | -0.0698 | -21.4239
-9 | -0.6947 | 0.02859 | -0.0689 | -24.2987
-8.5 | -0.6583 | 0.02492 | -0.0683 | -26.4165
-8 | -0.6154 | 0.02327 | -0.0675 | -26.4461
-7.5 | -0.5665 | 0.02089 | -0.068 | -27.1182
-7 | -0.4904 | 0.01911 | -0.0732 | -25.662
-6.5 | -0.4157 | 0.01767 | -0.0779 | -23.5257
-6 | -0.3366 | 0.01625 | -0.0834 | -20.7138
-5.5 | -0.2624 | 0.01538 | -0.0877 | -17.0611
-4.5 | -0.1065 | 0.01359 | -0.0975 | -7.8366
-4 | -0.0194 | 0.01276 | -0.1041 | -1.5204
-3.5 | 0.0524 | 0.01201 | -0.1074 | 4.363
-3 | 0.1227 | 0.0113 | -0.1101 | 10.8584
-2.5 | 0.1888 | 0.01066 | -0.1117 | 17.7111
-2 | 0.2496 | 0.01014 | -0.1119 | 24.6154
-1.5 | 0.3074 | 0.00975 | -0.1112 | 31.5282
-1 | 0.3625 | 0.0095 | -0.11 | 38.1579
-0.5 | 0.4167 | 0.00932 | -0.1086 | 44.7103
0 | 0.4692 | 0.00922 | -0.1068 | 50.8894
0.5 | 0.5201 | 0.00919 | -0.1047 | 56.5941
1 | 0.5682 | 0.00921 | -0.102 | 61.6938
1.5 | 0.6096 | 0.0092 | -0.0979 | 66.2609
2 | 0.655 | 0.00907 | -0.0947 | 72.2161
2.5 | 0.7162 | 0.00947 | -0.0961 | 75.6283
3 | 0.7737 | 0.00995 | -0.0966 | 77.7588
3.5 | 0.829 | 0.01051 | -0.0966 | 78.8773
4 | 0.8827 | 0.01116 | -0.0964 | 79.095
4.5 | 0.9352 | 0.01187 | -0.0959 | 78.7869
5 | 0.987 | 0.01262 | -0.0954 | 78.2092
5.5 | 1.0381 | 0.0134 | -0.0948 | 77.4701
6 | 1.0884 | 0.01421 | -0.094 | 76.5939
6.5 | 1.1376 | 0.01508 | -0.0931 | 75.4377
7 | 1.1853 | 0.01604 | -0.092 | 73.8965
7.5 | 1.2325 | 0.01696 | -0.0908 | 72.671
8 | 1.2777 | 0.01802 | -0.0893 | 70.9046
8.5 | 1.3208 | 0.01915 | -0.0875 | 68.9713
9 | 1.3609 | 0.02046 | -0.0853 | 66.5152
9.5 | 1.3998 | 0.02173 | -0.083 | 64.4179
10 | 1.4346 | 0.02316 | -0.0801 | 61.943
10.5 | 1.4626 | 0.02473 | -0.0762 | 59.1427
11 | 1.4875 | 0.02657 | -0.0723 | 55.9842
11.5 | 1.5084 | 0.02873 | -0.0683 | 52.5026
12 | 1.5267 | 0.03113 | -0.0645 | 49.0427
12.5 | 1.545 | 0.03369 | -0.0613 | 45.8593
13 | 1.5562 | 0.03705 | -0.0581 | 42.0027
13.5 | 1.5598 | 0.04133 | -0.0554 | 37.7401
14 | 1.5674 | 0.04564 | -0.0539 | 34.3427
14.5 | 1.5638 | 0.05146 | -0.0527 | 30.3887
15 | 1.5561 | 0.05824 | -0.0528 | 26.7188
15.5 | 1.5445 | 0.06611 | -0.0537 | 23.3626
16 | 1.5278 | 0.07527 | -0.056 | 20.2976
16.5 | 1.5059 | 0.08561 | -0.059 | 17.5902
17 | 1.4848 | 0.09651 | -0.0631 | 15.3849
17.5 | 1.4594 | 0.10796 | -0.0674 | 13.518
18 | 1.4362 | 0.12012 | -0.0731 | 11.9564
18.5 | 1.4158 | 0.13202 | -0.0792 | 10.7241
19 | 1.4005 | 0.14243 | -0.0844 | 9.8329

## 19. Re 250k Mach 0.10 (1)
BIGFOIL.COM POLAR EXPORT
EM L3 3012
EM L3 3012 |  |  |  | Cl Max: | 1.545 | at alpha= | 10.5 | deg
JavaFoil+Calcfoil stall+Eppler ext transition |  |  |  | L/D Max: | 68.475 | at alpha= | 5.5 | deg
Re: | 250000 |  |  | Cd Min: | 0.01168 | at alpha= | 0 | deg
Mach: | 0.1 |  |  | Cl=0 at alpha= | -4.4417 | deg
|  |  |  | @ Cl=0.1, Cd= | 0.012338
|  |  |  | @ Cl=0.4, Cd= | 0.011756
|  |  |  | @ Cl=0.6, Cd= | 0.01239
alpha (deg) | Cl | Cd | Cm | Cl/Cd
-19 | -0.458 | 0.223 | -0.031 | -2.055
-18.5 | -0.476 | 0.21168 | -0.031 | -2.25
-18 | -0.494 | 0.19575 | -0.031 | -2.522
-17.5 | -0.51 | 0.18661 | -0.031 | -2.735
-17 | -0.526 | 0.17821 | -0.031 | -2.953
-16.5 | -0.541 | 0.16104 | -0.031 | -3.358
-16 | -0.554 | 0.15168 | -0.031 | -3.651
-15.5 | -0.565 | 0.14243 | -0.031 | -3.965
-15 | -0.574 | 0.13422 | -0.032 | -4.273
-14.5 | -0.58 | 0.12682 | -0.032 | -4.571
-14 | -0.583 | 0.12078 | -0.031 | -4.824
-13.5 | -0.582 | 0.11211 | -0.032 | -5.196
-13 | -0.579 | 0.10587 | -0.032 | -5.465
-12.5 | -0.571 | 0.09848 | -0.032 | -5.796
-12 | -0.559 | 0.09221 | -0.034 | -6.064
-11.5 | -0.544 | 0.08653 | -0.037 | -6.283
-11 | -0.524 | 0.08093 | -0.038 | -6.47
-10.5 | -0.499 | 0.07565 | -0.04 | -6.596
-10 | -0.471 | 0.07073 | -0.043 | -6.66
-9.5 | -0.442 | 0.06443 | -0.054 | -6.866
-9 | -0.412 | 0.05754 | -0.063 | -7.164
-8.5 | -0.398 | 0.03722 | -0.083 | -10.679
-8 | -0.383 | 0.02109 | -0.096 | -18.146
-7.5 | -0.343 | 0.01757 | -0.099 | -19.525
-7 | -0.295 | 0.01606 | -0.102 | -18.364
-6.5 | -0.243 | 0.01467 | -0.104 | -16.575
-6 | -0.186 | 0.01414 | -0.104 | -13.136
-5.5 | -0.127 | 0.01425 | -0.104 | -8.917
-5 | -0.068 | 0.01384 | -0.105 | -4.88
-4.5 | -0.007 | 0.0125 | -0.105 | -0.596
-4 | 0.053 | 0.01223 | -0.106 | 4.332
-3.5 | 0.114 | 0.01237 | -0.106 | 9.18
-3 | 0.174 | 0.01205 | -0.106 | 14.462
-2.5 | 0.235 | 0.01243 | -0.107 | 18.908
-2 | 0.296 | 0.01219 | -0.107 | 24.253
-1.5 | 0.356 | 0.01177 | -0.108 | 30.266
-1 | 0.417 | 0.01175 | -0.108 | 35.469
-0.5 | 0.477 | 0.01203 | -0.108 | 39.649
0 | 0.54 | 0.01168 | -0.109 | 46.188
0.5 | 0.6 | 0.01239 | -0.109 | 48.451
1 | 0.66 | 0.01277 | -0.109 | 51.717
1.5 | 0.721 | 0.01322 | -0.11 | 54.486
2 | 0.78 | 0.01374 | -0.11 | 56.787
2.5 | 0.84 | 0.01448 | -0.11 | 58.014
3 | 0.9 | 0.01524 | -0.111 | 59.032
3.5 | 0.959 | 0.01576 | -0.111 | 60.834
4 | 1.017 | 0.01572 | -0.111 | 64.726
4.5 | 1.076 | 0.01684 | -0.111 | 63.887
5 | 1.133 | 0.01673 | -0.112 | 67.735
5.5 | 1.191 | 0.01739 | -0.112 | 68.475
6 | 1.247 | 0.01842 | -0.112 | 67.668
6.5 | 1.302 | 0.01924 | -0.112 | 67.657
7 | 1.356 | 0.0213 | -0.113 | 63.647
7.5 | 1.408 | 0.02243 | -0.113 | 62.751
8 | 1.454 | 0.02347 | -0.113 | 61.938
8.5 | 1.476 | 0.0247 | -0.112 | 59.764
9 | 1.505 | 0.02615 | -0.112 | 57.556
9.5 | 1.527 | 0.0278 | -0.111 | 54.906
10 | 1.54 | 0.02979 | -0.111 | 51.704
10.5 | 1.545 | 0.03194 | -0.11 | 48.384
11 | 1.538 | 0.03559 | -0.109 | 43.215
11.5 | 1.515 | 0.0411 | -0.107 | 36.855
12 | 1.479 | 0.04864 | -0.104 | 30.409
12.5 | 1.439 | 0.05718 | -0.1 | 25.165
13 | 1.398 | 0.06623 | -0.097 | 21.107
13.5 | 1.341 | 0.08123 | -0.092 | 16.515
14 | 1.296 | 0.09272 | -0.088 | 13.977
14.5 | 1.245 | 0.10741 | -0.082 | 11.588
15 | 1.182 | 0.12743 | -0.07 | 9.277
15.5 | 1.14 | 0.13793 | -0.066 | 8.263

## 20. Re 250k Mach 0.10 (2)
BIGFOIL.COM POLAR EXPORT
EM L3 3012
EM L3 3012 |  |  |  | Cl Max: | 1.5587 | at alpha= | 14 | deg
XFOIL ncrit=9 |  |  |  | L/D Max: | 78.8356 | at alpha= | 4 | deg
Re: | 250000 |  |  | Cd Min: | 0.16559 | at alpha= | -14.5 | deg
Mach: | 0.1 |  |  | Cl=0 at alpha= | -3.8382 | deg
|  |  |  | @ Cl=0.1, Cd= | 0.011582
|  |  |  | @ Cl=0.4, Cd= | 0.0094086
|  |  |  | @ Cl=0.6, Cd= | 0.00926
alpha (deg) | Cl | Cd | Cm | Cl/Cd
-14.5 | -0.4815 | 0.16559 | -0.0105 | -2.9078
-14 | -0.4603 | 0.1597 | -0.0111 | -2.8823
-13.5 | -0.447 | 0.15296 | -0.0139 | -2.9223
-13 | -0.4561 | 0.14369 | -0.0225 | -3.1742
-12.5 | -0.4357 | 0.13656 | -0.0216 | -3.1905
-12 | -0.42 | 0.13061 | -0.0229 | -3.2157
-11.5 | -0.4321 | 0.12033 | -0.0318 | -3.591
-11 | -0.5493 | 0.07639 | -0.0495 | -7.1907
-10.5 | -0.6297 | 0.05281 | -0.0689 | -11.9239
-10 | -0.6924 | 0.04386 | -0.071 | -15.7866
-9.5 | -0.7135 | 0.03616 | -0.0697 | -19.7317
-9 | -0.6978 | 0.03013 | -0.069 | -23.1596
-8.5 | -0.664 | 0.02563 | -0.0685 | -25.9071
-8 | -0.6219 | 0.02384 | -0.0678 | -26.0864
-7.5 | -0.5699 | 0.0213 | -0.0688 | -26.7559
-7 | -0.4932 | 0.01938 | -0.0741 | -25.4489
-6.5 | -0.4182 | 0.01784 | -0.0787 | -23.4417
-6 | -0.3379 | 0.01645 | -0.0842 | -20.541
-5.5 | -0.2636 | 0.01545 | -0.0884 | -17.0615
-5 | -0.1796 | 0.01453 | -0.0944 | -12.3606
-4.5 | -0.1064 | 0.01365 | -0.0982 | -7.7949
-4 | -0.0256 | 0.01286 | -0.1034 | -1.9907
-3.5 | 0.0535 | 0.01206 | -0.1081 | 4.4362
-3 | 0.1235 | 0.01134 | -0.1107 | 10.8907
-2.5 | 0.1895 | 0.01069 | -0.1121 | 17.7268
-2 | 0.2506 | 0.01016 | -0.1123 | 24.6654
-1.5 | 0.309 | 0.00976 | -0.1117 | 31.6598
-1 | 0.3639 | 0.00952 | -0.1104 | 38.2248
-0.5 | 0.419 | 0.00935 | -0.1091 | 44.8128
0 | 0.4719 | 0.00925 | -0.1073 | 51.0162
0.5 | 0.5233 | 0.00923 | -0.1052 | 56.6956
1 | 0.5717 | 0.00926 | -0.1026 | 61.7387
1.5 | 0.6137 | 0.00926 | -0.0985 | 66.2743
2 | 0.6576 | 0.00912 | -0.0949 | 72.1053
2.5 | 0.7196 | 0.00951 | -0.0963 | 75.6677
3 | 0.7775 | 0.01001 | -0.0968 | 77.6723
3.5 | 0.833 | 0.01059 | -0.0968 | 78.6591
4 | 0.8869 | 0.01125 | -0.0965 | 78.8356
4.5 | 0.9398 | 0.01197 | -0.0961 | 78.5129
5 | 0.9919 | 0.01273 | -0.0955 | 77.9183
5.5 | 1.0434 | 0.01351 | -0.0948 | 77.2317
6 | 1.0939 | 0.01434 | -0.094 | 76.2831
6.5 | 1.1434 | 0.01522 | -0.093 | 75.1248
7 | 1.1915 | 0.01617 | -0.0918 | 73.6858
7.5 | 1.2378 | 0.01721 | -0.0904 | 71.9233
8 | 1.2836 | 0.01822 | -0.0889 | 70.4501
8.5 | 1.3256 | 0.01948 | -0.0868 | 68.0493
9 | 1.3669 | 0.0207 | -0.0847 | 66.0338
9.5 | 1.4049 | 0.02204 | -0.0821 | 63.7432
10 | 1.438 | 0.02352 | -0.0788 | 61.1395
10.5 | 1.4653 | 0.02517 | -0.0748 | 58.2161
11 | 1.4897 | 0.02711 | -0.0707 | 54.9502
11.5 | 1.5101 | 0.02938 | -0.0667 | 51.3989
12 | 1.5257 | 0.03211 | -0.0628 | 47.5148
12.5 | 1.5422 | 0.03489 | -0.0596 | 44.2018
13 | 1.5536 | 0.03839 | -0.0567 | 40.4689
13.5 | 1.5567 | 0.04292 | -0.0542 | 36.2698
14 | 1.5587 | 0.04797 | -0.0528 | 32.4932
14.5 | 1.5553 | 0.05406 | -0.0521 | 28.7699
15 | 1.5413 | 0.06181 | -0.0526 | 24.9361
15.5 | 1.5308 | 0.06996 | -0.0541 | 21.8811
16 | 1.5099 | 0.07996 | -0.057 | 18.8832
16.5 | 1.4884 | 0.09059 | -0.0604 | 16.4301
17 | 1.4659 | 0.10195 | -0.065 | 14.3786
17.5 | 1.4408 | 0.11356 | -0.0696 | 12.6876
18 | 1.4176 | 0.126 | -0.0757 | 11.2508
18.5 | 1.398 | 0.1379 | -0.0821 | 10.1378
19 | 1.3822 | 0.14885 | -0.088 | 9.2859

## 21. Re 250k Mach 0.25 (1)
BIGFOIL.COM POLAR EXPORT
EM L3 3012
EM L3 3012 |  |  |  | Cl Max: | 1.53 | at alpha= | 9.5 | deg
JavaFoil+Calcfoil stall+Eppler ext transition |  |  |  | L/D Max: | 67.733 | at alpha= | 5.5 | deg
Re: | 250000 |  |  | Cd Min: | 0.01185 | at alpha= | 0 | deg
Mach: | 0.25 |  |  | Cl=0 at alpha= | -4.4355 | deg
|  |  |  | @ Cl=0.1, Cd= | 0.012418
|  |  |  | @ Cl=0.4, Cd= | 0.012203
|  |  |  | @ Cl=0.6, Cd= | 0.012419
alpha (deg) | Cl | Cd | Cm | Cl/Cd
-17 | -0.176 | 0.21779 | -0.035 | -0.809
-16.5 | -0.24 | 0.20023 | -0.034 | -1.199
-16 | -0.292 | 0.18524 | -0.034 | -1.576
-15.5 | -0.338 | 0.17926 | -0.034 | -1.884
-15 | -0.379 | 0.1676 | -0.033 | -2.259
-14.5 | -0.415 | 0.15181 | -0.033 | -2.731
-14 | -0.445 | 0.13909 | -0.033 | -3.203
-13.5 | -0.471 | 0.12603 | -0.033 | -3.734
-13 | -0.49 | 0.11734 | -0.032 | -4.173
-12.5 | -0.502 | 0.10689 | -0.033 | -4.699
-12 | -0.508 | 0.09959 | -0.033 | -5.101
-11.5 | -0.507 | 0.09232 | -0.032 | -5.491
-11 | -0.499 | 0.08533 | -0.033 | -5.845
-10.5 | -0.483 | 0.07911 | -0.037 | -6.107
-10 | -0.462 | 0.07402 | -0.04 | -6.243
-9.5 | -0.436 | 0.06829 | -0.045 | -6.39
-9 | -0.407 | 0.06325 | -0.051 | -6.428
-8.5 | -0.38 | 0.05347 | -0.069 | -7.102
-8 | -0.366 | 0.03173 | -0.089 | -11.54
-7.5 | -0.341 | 0.02019 | -0.099 | -16.907
-7 | -0.298 | 0.01706 | -0.103 | -17.459
-6.5 | -0.246 | 0.01579 | -0.105 | -15.586
-6 | -0.19 | 0.01445 | -0.107 | -13.172
-5.5 | -0.13 | 0.0145 | -0.107 | -8.987
-5 | -0.069 | 0.01403 | -0.108 | -4.943
-4.5 | -0.008 | 0.01272 | -0.108 | -0.601
-4 | 0.054 | 0.01233 | -0.109 | 4.412
-3.5 | 0.117 | 0.01245 | -0.109 | 9.37
-3 | 0.179 | 0.01216 | -0.109 | 14.726
-2.5 | 0.241 | 0.01258 | -0.11 | 19.194
-2 | 0.304 | 0.01233 | -0.11 | 24.64
-1.5 | 0.366 | 0.01223 | -0.11 | 29.931
-1 | 0.428 | 0.01218 | -0.111 | 35.144
-0.5 | 0.49 | 0.01226 | -0.111 | 39.996
0 | 0.554 | 0.01185 | -0.112 | 46.785
0.5 | 0.617 | 0.01263 | -0.112 | 48.81
1 | 0.678 | 0.01301 | -0.112 | 52.151
1.5 | 0.74 | 0.01363 | -0.113 | 54.307
2 | 0.802 | 0.01368 | -0.113 | 58.592
2.5 | 0.863 | 0.01487 | -0.113 | 58.033
3 | 0.924 | 0.01566 | -0.114 | 58.996
3.5 | 0.985 | 0.01615 | -0.114 | 60.945
4 | 1.045 | 0.01613 | -0.114 | 64.746
4.5 | 1.104 | 0.01739 | -0.114 | 63.501
5 | 1.163 | 0.01819 | -0.115 | 63.938
5.5 | 1.221 | 0.01803 | -0.115 | 67.733
6 | 1.279 | 0.01894 | -0.115 | 67.492
6.5 | 1.335 | 0.02025 | -0.116 | 65.922
7 | 1.389 | 0.02108 | -0.116 | 65.876
7.5 | 1.441 | 0.02343 | -0.116 | 61.483
8 | 1.468 | 0.0248 | -0.115 | 59.166
8.5 | 1.498 | 0.02621 | -0.115 | 57.159
9 | 1.519 | 0.02808 | -0.114 | 54.1
9.5 | 1.53 | 0.03028 | -0.114 | 50.528
10 | 1.528 | 0.03313 | -0.113 | 46.123
10.5 | 1.509 | 0.03728 | -0.111 | 40.474
11 | 1.472 | 0.0436 | -0.108 | 33.755
11.5 | 1.418 | 0.05283 | -0.104 | 26.836
12 | 1.354 | 0.06395 | -0.1 | 21.172
12.5 | 1.271 | 0.08144 | -0.092 | 15.613
13 | 1.198 | 0.0961 | -0.085 | 12.462
13.5 | 1.089 | 0.11772 | -0.036 | 9.25
14 | 1.027 | 0.12771 | -0.035 | 8.04
14.5 | 0.957 | 0.13492 | -0.033 | 7.092

## 22. Re 250k Mach 0.25 (2)
BIGFOIL.COM POLAR EXPORT
EM L3 3012
EM L3 3012 |  |  |  | Cl Max: | 1.5274 | at alpha= | 12.5 | deg
XFOIL ncrit=9 |  |  |  | L/D Max: | 77.4275 | at alpha= | 3.5 | deg
Re: | 250000 |  |  | Cd Min: | 0.15541 | at alpha= | -13.5 | deg
Mach: | 0.25 |  |  | Cl=0 at alpha= | -3.8363 | deg
|  |  |  | @ Cl=0.1, Cd= | 0.011803
|  |  |  | @ Cl=0.4, Cd= | 0.0095693
|  |  |  | @ Cl=0.6, Cd= | 0.0094986
alpha (deg) | Cl | Cd | Cm | Cl/Cd
-13.5 | -0.4406 | 0.15541 | -0.0148 | -2.8351
-13 | -0.4486 | 0.14683 | -0.0234 | -3.0552
-12.5 | -0.421 | 0.14007 | -0.0212 | -3.0056
-12 | -0.4083 | 0.13336 | -0.0236 | -3.0616
-11.5 | -0.4206 | 0.12364 | -0.0326 | -3.4018
-11 | -0.4212 | 0.11337 | -0.0367 | -3.7153
-10.5 | -0.4321 | 0.09742 | -0.0392 | -4.4354
-10 | -0.5609 | 0.06028 | -0.0619 | -9.3049
-9.5 | -0.6137 | 0.04987 | -0.0666 | -12.306
-9 | -0.6625 | 0.04278 | -0.0668 | -15.4862
-8.5 | -0.6775 | 0.03451 | -0.0674 | -19.632
-8 | -0.653 | 0.0284 | -0.068 | -22.993
-7.5 | -0.5865 | 0.02484 | -0.0725 | -23.6111
-7 | -0.5103 | 0.02156 | -0.0777 | -23.6688
-6.5 | -0.431 | 0.01907 | -0.0828 | -22.6009
-6 | -0.3527 | 0.01742 | -0.0874 | -20.2468
-5.5 | -0.2694 | 0.01612 | -0.0926 | -16.7122
-5 | -0.1917 | 0.0151 | -0.0967 | -12.6954
-4.5 | -0.1045 | 0.01401 | -0.1027 | -7.459
-4 | -0.0261 | 0.01315 | -0.1068 | -1.9848
-3.5 | 0.0536 | 0.01231 | -0.111 | 4.3542
-3 | 0.1295 | 0.01148 | -0.1141 | 11.2805
-2.5 | 0.1955 | 0.0108 | -0.1151 | 18.1019
-2 | 0.2555 | 0.0103 | -0.1147 | 24.8058
-1.5 | 0.3149 | 0.0099 | -0.1139 | 31.8081
-1 | 0.3731 | 0.00964 | -0.1128 | 38.7033
-0.5 | 0.4302 | 0.00949 | -0.1115 | 45.3319
0 | 0.4853 | 0.00941 | -0.1097 | 51.5728
0.5 | 0.5387 | 0.00942 | -0.1077 | 57.1868
1 | 0.5895 | 0.00948 | -0.1051 | 62.1835
1.5 | 0.6347 | 0.00956 | -0.1012 | 66.3912
2 | 0.6732 | 0.00951 | -0.096 | 70.7886
2.5 | 0.7375 | 0.00984 | -0.0973 | 74.9492
3 | 0.7975 | 0.01039 | -0.0978 | 76.7565
3.5 | 0.8548 | 0.01104 | -0.0977 | 77.4275
4 | 0.9104 | 0.01176 | -0.0973 | 77.415
4.5 | 0.965 | 0.01253 | -0.0967 | 77.0152
5 | 1.0187 | 0.01334 | -0.0958 | 76.3643
5.5 | 1.0712 | 0.01422 | -0.0948 | 75.3305
6 | 1.1228 | 0.01514 | -0.0936 | 74.1612
6.5 | 1.1734 | 0.0161 | -0.0922 | 72.882
7 | 1.2224 | 0.01713 | -0.0905 | 71.3602
7.5 | 1.2684 | 0.01834 | -0.0884 | 69.1603
8 | 1.3136 | 0.01951 | -0.0861 | 67.3296
8.5 | 1.3539 | 0.02097 | -0.0831 | 64.5637
9 | 1.3917 | 0.02248 | -0.0798 | 61.9084
9.5 | 1.4226 | 0.02411 | -0.0755 | 59.0046
10 | 1.4502 | 0.02604 | -0.0711 | 55.6912
10.5 | 1.4737 | 0.02832 | -0.0667 | 52.0374
11 | 1.4922 | 0.03105 | -0.0623 | 48.058
11.5 | 1.51 | 0.03395 | -0.0586 | 44.4772
12 | 1.5223 | 0.03759 | -0.0552 | 40.4975
12.5 | 1.5274 | 0.04214 | -0.0523 | 36.2458
13 | 1.5251 | 0.04776 | -0.0505 | 31.9326
13.5 | 1.5247 | 0.05388 | -0.05 | 28.2981
14 | 1.5116 | 0.06177 | -0.0504 | 24.4714
14.5 | 1.4977 | 0.07061 | -0.0525 | 21.2109
15 | 1.4752 | 0.08102 | -0.0554 | 18.2078
15.5 | 1.4528 | 0.09216 | -0.0596 | 15.7639
16 | 1.4262 | 0.104 | -0.0643 | 13.7135
16.5 | 1.3987 | 0.11695 | -0.0704 | 11.9598
17 | 1.3754 | 0.12954 | -0.0769 | 10.6176
17.5 | 1.3539 | 0.14183 | -0.0835 | 9.5459

## 23. Re 250k Mach 0.50 (1)
BIGFOIL.COM POLAR EXPORT
EM L3 3012
EM L3 3012 |  |  |  | Cl Max: | 1.516 | at alpha= | 7.5 | deg
JavaFoil+Calcfoil stall+Eppler ext transition |  |  |  | L/D Max: | 63.595 | at alpha= | 4.5 | deg
Re: | 250000 |  |  | Cd Min: | 0.0124 | at alpha= | -2 | deg
Mach: | 0.5 |  |  | Cl=0 at alpha= | -4.4357 | deg
|  |  |  | @ Cl=0.1, Cd= | 0.01334
|  |  |  | @ Cl=0.4, Cd= | 0.012939
|  |  |  | @ Cl=0.6, Cd= | 0.013158
alpha (deg) | Cl | Cd | Cm | Cl/Cd
-20 | -0.865 | 0.27544 | -0.061 | -3.14
-19.5 | -0.836 | 0.26204 | -0.06 | -3.191
-19 | -0.809 | 0.26387 | -0.06 | -3.067
-18.5 | -0.782 | 0.25417 | -0.061 | -3.078
-18 | -0.754 | 0.25228 | -0.059 | -2.988
-17.5 | -0.727 | 0.24736 | -0.06 | -2.937
-17 | -0.699 | 0.23646 | -0.06 | -2.957
-16.5 | -0.671 | 0.22967 | -0.058 | -2.921
-16 | -0.644 | 0.22087 | -0.059 | -2.914
-15.5 | -0.615 | 0.20533 | -0.057 | -2.997
-15 | -0.588 | 0.20247 | -0.058 | -2.904
-14.5 | -0.56 | 0.1992 | -0.056 | -2.81
-14 | -0.532 | 0.19269 | -0.056 | -2.762
-13.5 | -0.505 | 0.18252 | -0.056 | -2.765
-13 | -0.477 | 0.17866 | -0.054 | -2.667
-12.5 | -0.449 | 0.17514 | -0.055 | -2.563
-12 | -0.421 | 0.16703 | -0.053 | -2.519
-11.5 | -0.393 | 0.16001 | -0.051 | -2.455
-11 | -0.365 | 0.15234 | -0.051 | -2.397
-10.5 | -0.337 | 0.14292 | -0.048 | -2.359
-10 | -0.309 | 0.13284 | -0.046 | -2.328
-9.5 | -0.282 | 0.12375 | -0.046 | -2.275
-9 | -0.254 | 0.08248 | -0.044 | -3.076
-8.5 | -0.226 | 0.07709 | -0.041 | -2.929
-8 | -0.264 | 0.06676 | -0.039 | -3.953
-7.5 | -0.286 | 0.05884 | -0.045 | -4.865
-7 | -0.261 | 0.05216 | -0.068 | -5.009
-6.5 | -0.243 | 0.02642 | -0.105 | -9.216
-6 | -0.2 | 0.01845 | -0.114 | -10.835
-5.5 | -0.141 | 0.01625 | -0.117 | -8.687
-5 | -0.077 | 0.01462 | -0.12 | -5.267
-4.5 | -0.009 | 0.01456 | -0.121 | -0.585
-4 | 0.061 | 0.01412 | -0.121 | 4.295
-3.5 | 0.13 | 0.01274 | -0.122 | 10.225
-3 | 0.2 | 0.01246 | -0.122 | 16.046
-2.5 | 0.27 | 0.01266 | -0.123 | 21.305
-2 | 0.34 | 0.0124 | -0.123 | 27.394
-1.5 | 0.409 | 0.01302 | -0.124 | 31.417
-1 | 0.478 | 0.01302 | -0.124 | 36.752
-0.5 | 0.548 | 0.01288 | -0.124 | 42.531
0 | 0.619 | 0.01326 | -0.125 | 46.698
0.5 | 0.689 | 0.01314 | -0.125 | 52.413
1 | 0.758 | 0.01369 | -0.126 | 55.324
1.5 | 0.826 | 0.01514 | -0.126 | 54.561
2 | 0.895 | 0.01592 | -0.126 | 56.182
2.5 | 0.962 | 0.01604 | -0.127 | 60.012
3 | 1.03 | 0.01759 | -0.127 | 58.539
3.5 | 1.097 | 0.01837 | -0.127 | 59.697
4 | 1.162 | 0.0193 | -0.128 | 60.234
4.5 | 1.227 | 0.0193 | -0.128 | 63.595
5 | 1.291 | 0.02146 | -0.128 | 60.136
5.5 | 1.352 | 0.02271 | -0.129 | 59.548
6 | 1.395 | 0.02434 | -0.127 | 57.321
6.5 | 1.445 | 0.02615 | -0.127 | 55.256
7 | 1.485 | 0.02837 | -0.127 | 52.368
7.5 | 1.516 | 0.03112 | -0.126 | 48.705
8 | 1.51 | 0.03502 | -0.124 | 43.101
8.5 | 1.436 | 0.04189 | -0.121 | 34.282
9 | 1.181 | 0.06566 | -0.106 | 17.983
9.5 | 0.766 | 0.09449 | -0.036 | 8.107
10 | 0.794 | 0.14026 | -0.048 | 5.66
10.5 | 0.822 | 0.15706 | -0.055 | 5.232
11 | 0.849 | 0.16406 | -0.058 | 5.176
11.5 | 0.877 | 0.17533 | -0.061 | 5.002
12 | 0.905 | 0.18814 | -0.064 | 4.809
12.5 | 0.933 | 0.19083 | -0.067 | 4.888

## 24. Re 250k Mach 0.50 (2)
BIGFOIL.COM POLAR EXPORT
EM L3 3012
EM L3 3012 |  |  |  | Cl Max: | 1.4472 | at alpha= | 10 | deg
XFOIL ncrit=9 |  |  |  | L/D Max: | 72.3235 | at alpha= | 3 | deg
Re: | 250000 |  |  | Cd Min: | 0.26964 | at alpha= | -20 | deg
Mach: | 0.5 |  |  | Cl=0 at alpha= | -3.8211 | deg
|  |  |  | @ Cl=0.1, Cd= | 0.012851
|  |  |  | @ Cl=0.4, Cd= | 0.010377
|  |  |  | @ Cl=0.6, Cd= | 0.010359
alpha (deg) | Cl | Cd | Cm | Cl/Cd
-20 | -0.7066 | 0.26964 | 0.0368 | -2.6205
-19.5 | -0.681 | 0.25976 | 0.0338 | -2.6217
-19 | -0.6571 | 0.25196 | 0.0295 | -2.608
-18.5 | -0.6336 | 0.24411 | 0.0247 | -2.5956
-18 | -0.611 | 0.23603 | 0.0191 | -2.5887
-17 | -0.566 | 0.21989 | 0.0103 | -2.574
-16.5 | -0.5432 | 0.21231 | 0.0062 | -2.5585
-16 | -0.5242 | 0.20468 | 0.0002 | -2.5611
-15 | -0.4818 | 0.18826 | -0.0071 | -2.5592
-14.5 | -0.4601 | 0.18094 | -0.0102 | -2.5428
-14 | -0.4429 | 0.17328 | -0.0149 | -2.556
-13.5 | -0.4401 | 0.16666 | -0.0225 | -2.6407
-13 | -0.4073 | 0.15763 | -0.0213 | -2.5839
-12.5 | -0.3904 | 0.15045 | -0.0244 | -2.5949
-12 | -0.3936 | 0.14339 | -0.032 | -2.745
-11.5 | -0.3803 | 0.13429 | -0.0344 | -2.8319
-11 | -0.356 | 0.12688 | -0.0339 | -2.8058
-10.5 | -0.3557 | 0.11634 | -0.0383 | -3.0574
-10 | -0.351 | 0.10816 | -0.0407 | -3.2452
-9.5 | -0.3501 | 0.10014 | -0.0427 | -3.4961
-9 | -0.3571 | 0.09206 | -0.0442 | -3.879
-8.5 | -0.3734 | 0.08412 | -0.045 | -4.4389
-8 | -0.402 | 0.07663 | -0.0442 | -5.246
-7.5 | -0.443 | 0.06983 | -0.0418 | -6.344
-7 | -0.4788 | 0.05889 | -0.0483 | -8.1304
-6.5 | -0.473 | 0.03507 | -0.0877 | -13.4873
-6 | -0.4064 | 0.02541 | -0.1009 | -15.9937
-5.5 | -0.3087 | 0.02024 | -0.109 | -15.252
-5 | -0.2202 | 0.01782 | -0.1126 | -12.3569
-4.5 | -0.126 | 0.01601 | -0.1169 | -7.8701
-4 | -0.0292 | 0.01451 | -0.1215 | -2.0124
-3.5 | 0.0524 | 0.01345 | -0.1233 | 3.8959
-3 | 0.1295 | 0.01248 | -0.1243 | 10.3766
-2.5 | 0.2012 | 0.01175 | -0.1243 | 17.1234
-2 | 0.2742 | 0.01105 | -0.1244 | 24.8145
-1.5 | 0.3432 | 0.01061 | -0.1238 | 32.3468
-1 | 0.4115 | 0.01033 | -0.1229 | 39.8354
-0.5 | 0.4782 | 0.01021 | -0.1216 | 46.8364
0 | 0.5427 | 0.01023 | -0.1199 | 53.0499
0.5 | 0.6051 | 0.01037 | -0.1177 | 58.351
1 | 0.6647 | 0.01061 | -0.115 | 62.6484
1.5 | 0.7202 | 0.01092 | -0.1114 | 65.9524
2 | 0.7679 | 0.01124 | -0.1062 | 68.3185
2.5 | 0.8105 | 0.0114 | -0.1001 | 71.0965
3 | 0.8809 | 0.01218 | -0.1008 | 72.3235
3.5 | 0.9463 | 0.01309 | -0.1002 | 72.2918
4 | 1.0086 | 0.01407 | -0.0988 | 71.6844
4.5 | 1.0687 | 0.01515 | -0.0969 | 70.5413
5 | 1.1267 | 0.0163 | -0.0944 | 69.1227
5.5 | 1.1822 | 0.01756 | -0.0914 | 67.3235
6 | 1.2348 | 0.01894 | -0.0878 | 65.1954
6.5 | 1.2807 | 0.02056 | -0.0832 | 62.2909
7 | 1.3213 | 0.02233 | -0.0778 | 59.1715
8 | 1.389 | 0.02706 | -0.0667 | 51.3304
8.5 | 1.4153 | 0.03019 | -0.0613 | 46.8798
9 | 1.4344 | 0.03405 | -0.0562 | 42.1263
9.5 | 1.4446 | 0.03891 | -0.052 | 37.1267
10 | 1.4472 | 0.0447 | -0.0488 | 32.3758
10.5 | 1.4369 | 0.05231 | -0.0476 | 27.4689
11 | 1.4171 | 0.06141 | -0.0483 | 23.076
11.5 | 1.3791 | 0.07362 | -0.0525 | 18.7327
12 | 1.3563 | 0.08443 | -0.0562 | 16.0642
12.5 | 1.2877 | 0.10271 | -0.0668 | 12.5372
13 | 1.1732 | 0.13109 | -0.086 | 8.9496
13.5 | 1.1276 | 0.1507 | -0.0982 | 7.4824
14 | 1.1082 | 0.16658 | -0.1081 | 6.6527
14.5 | 1.1067 | 0.17926 | -0.1159 | 6.1737
15 | 1.1099 | 0.19134 | -0.1232 | 5.8007

## 25. Re 500k Mach 0.00 (1)
BIGFOIL.COM POLAR EXPORT
EM L3 3012
EM L3 3012 |  |  |  | Cl Max: | 1.565 | at alpha= | 10.5 | deg
JavaFoil+Calcfoil stall+Eppler ext transition |  |  |  | L/D Max: | 79.281 | at alpha= | 5.5 | deg
Re: | 500000 |  |  | Cd Min: | 0.00987 | at alpha= | 0 | deg
Mach: | 0 |  |  | Cl=0 at alpha= | -4.4417 | deg
|  |  |  | @ Cl=0.1, Cd= | 0.010511
|  |  |  | @ Cl=0.4, Cd= | 0.009895
|  |  |  | @ Cl=0.6, Cd= | 0.010478
alpha (deg) | Cl | Cd | Cm | Cl/Cd
-19 | -0.505 | 0.19352 | -0.034 | -2.607
-18.5 | -0.52 | 0.18159 | -0.033 | -2.861
-18 | -0.534 | 0.1722 | -0.033 | -3.102
-17.5 | -0.548 | 0.16263 | -0.033 | -3.369
-17 | -0.561 | 0.1562 | -0.034 | -3.59
-16.5 | -0.572 | 0.1464 | -0.034 | -3.908
-16 | -0.582 | 0.13755 | -0.034 | -4.23
-15.5 | -0.59 | 0.13127 | -0.035 | -4.493
-15 | -0.595 | 0.12323 | -0.035 | -4.831
-14.5 | -0.598 | 0.11612 | -0.036 | -5.154
-14 | -0.599 | 0.11018 | -0.036 | -5.433
-13.5 | -0.596 | 0.10347 | -0.037 | -5.758
-13 | -0.589 | 0.09654 | -0.037 | -6.103
-12.5 | -0.58 | 0.09168 | -0.039 | -6.321
-12 | -0.567 | 0.08551 | -0.044 | -6.627
-11.5 | -0.551 | 0.07978 | -0.048 | -6.901
-11 | -0.533 | 0.07237 | -0.057 | -7.365
-10.5 | -0.513 | 0.06365 | -0.064 | -8.052
-10 | -0.49 | 0.05386 | -0.071 | -9.107
-9.5 | -0.485 | 0.03304 | -0.085 | -14.674
-9 | -0.468 | 0.02207 | -0.093 | -21.201
-8.5 | -0.436 | 0.01774 | -0.097 | -24.552
-8 | -0.396 | 0.0154 | -0.099 | -25.698
-7.5 | -0.349 | 0.01428 | -0.101 | -24.447
-7 | -0.298 | 0.01302 | -0.103 | -22.893
-6.5 | -0.242 | 0.0126 | -0.103 | -19.228
-6 | -0.185 | 0.01214 | -0.104 | -15.224
-5.5 | -0.126 | 0.01212 | -0.104 | -10.432
-5 | -0.067 | 0.0118 | -0.104 | -5.695
-4.5 | -0.007 | 0.01071 | -0.105 | -0.693
-4 | 0.053 | 0.01044 | -0.105 | 5.05
-3.5 | 0.113 | 0.01053 | -0.106 | 10.736
-3 | 0.173 | 0.01025 | -0.106 | 16.92
-2.5 | 0.234 | 0.01054 | -0.106 | 22.185
-2 | 0.294 | 0.01027 | -0.107 | 28.667
-1.5 | 0.355 | 0.00991 | -0.107 | 35.779
-1 | 0.415 | 0.00989 | -0.107 | 41.949
-0.5 | 0.475 | 0.01018 | -0.108 | 46.668
0 | 0.537 | 0.00987 | -0.108 | 54.4
0.5 | 0.597 | 0.01046 | -0.108 | 57.066
1 | 0.657 | 0.01083 | -0.109 | 60.674
1.5 | 0.717 | 0.01118 | -0.109 | 64.129
2 | 0.777 | 0.01125 | -0.109 | 69.035
2.5 | 0.836 | 0.01233 | -0.11 | 67.821
3 | 0.895 | 0.01304 | -0.11 | 68.658
3.5 | 0.954 | 0.01348 | -0.11 | 70.76
4 | 1.012 | 0.01349 | -0.111 | 75.043
4.5 | 1.071 | 0.01446 | -0.111 | 74.017
5 | 1.128 | 0.01441 | -0.111 | 78.28
5.5 | 1.185 | 0.01495 | -0.111 | 79.281
6 | 1.241 | 0.01584 | -0.112 | 78.356
6.5 | 1.296 | 0.01653 | -0.112 | 78.41
7 | 1.35 | 0.01829 | -0.112 | 73.799
7.5 | 1.401 | 0.0192 | -0.112 | 72.993
8 | 1.448 | 0.02002 | -0.113 | 72.318
8.5 | 1.488 | 0.02119 | -0.113 | 70.23
9 | 1.524 | 0.02226 | -0.113 | 68.447
9.5 | 1.536 | 0.02348 | -0.112 | 65.426
10 | 1.554 | 0.02504 | -0.112 | 62.054
10.5 | 1.565 | 0.02654 | -0.111 | 58.947
11 | 1.564 | 0.02917 | -0.11 | 53.636
11.5 | 1.547 | 0.03393 | -0.109 | 45.6
12 | 1.529 | 0.03765 | -0.107 | 40.603
12.5 | 1.5 | 0.04261 | -0.105 | 35.203
13 | 1.462 | 0.04956 | -0.103 | 29.501
13.5 | 1.425 | 0.0564 | -0.101 | 25.26
14 | 1.372 | 0.06812 | -0.097 | 20.143
14.5 | 1.328 | 0.07764 | -0.094 | 17.111
15 | 1.275 | 0.0917 | -0.09 | 13.904
15.5 | 1.232 | 0.10118 | -0.087 | 12.176

## 26. Re 500k Mach 0.00 (2)
BIGFOIL.COM POLAR EXPORT
EM L3 3012
EM L3 3012 |  |  |  | Cl Max: | 1.6842 | at alpha= | 15 | deg
XFOIL ncrit=9 |  |  |  | L/D Max: | 96.5841 | at alpha= | 4 | deg
Re: | 500000 |  |  | Cd Min: | 0.19294 | at alpha= | -16.5 | deg
Mach: | 0 |  |  | Cl=0 at alpha= | -4.1958 | deg
|  |  |  | @ Cl=0.1, Cd= | 0.0082019
|  |  |  | @ Cl=0.4, Cd= | 0.0069881
|  |  |  | @ Cl=0.6, Cd= | 0.0073606
alpha (deg) | Cl | Cd | Cm | Cl/Cd
-16.5 | -0.5329 | 0.19294 | 0.0066 | -2.762
-16 | -0.5267 | 0.18277 | -0.0003 | -2.8818
-15.5 | -0.5116 | 0.17548 | -0.0025 | -2.9154
-15 | -0.4924 | 0.17046 | -0.0043 | -2.8887
-14.5 | -0.4783 | 0.16376 | -0.0073 | -2.9207
-14 | -0.4795 | 0.15209 | -0.0144 | -3.1527
-13.5 | -0.7204 | 0.08153 | -0.0434 | -8.836
-13 | -0.8152 | 0.05467 | -0.0635 | -14.9113
-12.5 | -0.8431 | 0.04138 | -0.0759 | -20.3746
-12 | -0.8658 | 0.0343 | -0.0795 | -25.242
-11.5 | -0.8672 | 0.03058 | -0.077 | -28.3584
-11 | -0.8537 | 0.02751 | -0.0742 | -31.0324
-10.5 | -0.8283 | 0.02486 | -0.0721 | -33.3186
-10 | -0.7867 | 0.0217 | -0.0729 | -36.2535
-9.5 | -0.719 | 0.01995 | -0.0772 | -36.0401
-9 | -0.6517 | 0.01779 | -0.0814 | -36.6329
-8.5 | -0.5829 | 0.01654 | -0.085 | -35.2418
-8 | -0.5109 | 0.01507 | -0.0894 | -33.9018
-7.5 | -0.4406 | 0.01396 | -0.0931 | -31.5616
-7 | -0.3705 | 0.01282 | -0.0966 | -28.9002
-6.5 | -0.2949 | 0.0119 | -0.1012 | -24.7815
-6 | -0.2238 | 0.0112 | -0.1045 | -19.9821
-5 | -0.0946 | 0.00985 | -0.1081 | -9.6041
-4.5 | -0.0348 | 0.00929 | -0.1087 | -3.746
-4 | 0.0224 | 0.00881 | -0.1086 | 2.5426
-3.5 | 0.0789 | 0.00835 | -0.1085 | 9.4491
-3 | 0.1359 | 0.00795 | -0.1084 | 17.0943
-2.5 | 0.1931 | 0.00759 | -0.1084 | 25.4414
-2 | 0.2509 | 0.00731 | -0.1086 | 34.3228
-1.5 | 0.3086 | 0.00711 | -0.1086 | 43.4037
-1 | 0.3661 | 0.007 | -0.1086 | 52.3
-0.5 | 0.4232 | 0.00698 | -0.1085 | 60.6304
0 | 0.4797 | 0.00703 | -0.1082 | 68.2361
0.5 | 0.5354 | 0.00716 | -0.1078 | 74.7765
1 | 0.5905 | 0.00732 | -0.1072 | 80.6694
1.5 | 0.6443 | 0.00755 | -0.1064 | 85.3377
2 | 0.6963 | 0.00783 | -0.1053 | 88.9272
2.5 | 0.7457 | 0.00813 | -0.1036 | 91.722
3 | 0.7876 | 0.00837 | -0.1002 | 94.098
4 | 0.8963 | 0.00928 | -0.0999 | 96.5841
5 | 1.0055 | 0.01045 | -0.0998 | 96.2201
5.5 | 1.0588 | 0.01107 | -0.0996 | 95.6459
6 | 1.1114 | 0.01171 | -0.0992 | 94.9103
6.5 | 1.1635 | 0.01236 | -0.0987 | 94.1343
7 | 1.2141 | 0.01308 | -0.098 | 92.8211
7.5 | 1.2638 | 0.01383 | -0.0972 | 91.3811
8 | 1.3119 | 0.01468 | -0.0961 | 89.3665
8.5 | 1.3592 | 0.01552 | -0.0949 | 87.5773
9 | 1.4043 | 0.01648 | -0.0934 | 85.2124
9.5 | 1.4471 | 0.01752 | -0.0916 | 82.597
10 | 1.4878 | 0.01863 | -0.0895 | 79.8604
10.5 | 1.5257 | 0.0198 | -0.087 | 77.0556
11 | 1.5582 | 0.02103 | -0.0836 | 74.0942
11.5 | 1.5868 | 0.02246 | -0.0798 | 70.65
12 | 1.6123 | 0.02414 | -0.076 | 66.7896
12.5 | 1.6337 | 0.02618 | -0.0721 | 62.4026
13 | 1.6515 | 0.0286 | -0.0683 | 57.7448
13.5 | 1.6688 | 0.03121 | -0.065 | 53.47
14 | 1.6792 | 0.03462 | -0.0619 | 48.5038
14.5 | 1.6813 | 0.03911 | -0.0592 | 42.989
15 | 1.6842 | 0.04394 | -0.0574 | 38.3295
15.5 | 1.6774 | 0.05025 | -0.0565 | 33.3811
16 | 1.6612 | 0.05835 | -0.0569 | 28.4696
16.5 | 1.6419 | 0.06762 | -0.0586 | 24.2813
17 | 1.6145 | 0.07873 | -0.0617 | 20.5068
17.5 | 1.5746 | 0.09247 | -0.0665 | 17.0282
18 | 1.5316 | 0.1073 | -0.0724 | 14.274
18.5 | 1.4963 | 0.12124 | -0.0784 | 12.3416
19 | 1.4624 | 0.13544 | -0.0853 | 10.7974
19.5 | 1.4327 | 0.14929 | -0.0927 | 9.5968
20 | 1.4058 | 0.16316 | -0.1008 | 8.6161

## 27. Re 500k Mach 0.10 (1)
BIGFOIL.COM POLAR EXPORT
EM L3 3012
EM L3 3012 |  |  |  | Cl Max: | 1.563 | at alpha= | 10.5 | deg
JavaFoil+Calcfoil stall+Eppler ext transition |  |  |  | L/D Max: | 79.185 | at alpha= | 5.5 | deg
Re: | 500000 |  |  | Cd Min: | 0.0099 | at alpha= | 0 | deg
Mach: | 0.1 |  |  | Cl=0 at alpha= | -4.4417 | deg
|  |  |  | @ Cl=0.1, Cd= | 0.010559
|  |  |  | @ Cl=0.4, Cd= | 0.00994
|  |  |  | @ Cl=0.6, Cd= | 0.01045
alpha (deg) | Cl | Cd | Cm | Cl/Cd
-19 | -0.459 | 0.1998 | -0.034 | -2.296
-18.5 | -0.476 | 0.18422 | -0.034 | -2.587
-18 | -0.494 | 0.17849 | -0.034 | -2.767
-17.5 | -0.511 | 0.1674 | -0.034 | -3.05
-17 | -0.526 | 0.15814 | -0.034 | -3.329
-16.5 | -0.541 | 0.14995 | -0.034 | -3.608
-16 | -0.554 | 0.14012 | -0.034 | -3.954
-15.5 | -0.565 | 0.13317 | -0.034 | -4.244
-15 | -0.574 | 0.12444 | -0.035 | -4.612
-14.5 | -0.58 | 0.1175 | -0.036 | -4.937
-14 | -0.583 | 0.11189 | -0.035 | -5.211
-13.5 | -0.583 | 0.10445 | -0.036 | -5.581
-13 | -0.579 | 0.0986 | -0.037 | -5.873
-12.5 | -0.571 | 0.09261 | -0.037 | -6.169
-12 | -0.56 | 0.08641 | -0.041 | -6.483
-11.5 | -0.546 | 0.08047 | -0.048 | -6.79
-11 | -0.528 | 0.07422 | -0.054 | -7.119
-10.5 | -0.508 | 0.06631 | -0.061 | -7.66
-10 | -0.486 | 0.05729 | -0.068 | -8.476
-9.5 | -0.477 | 0.03786 | -0.083 | -12.591
-9 | -0.465 | 0.02347 | -0.093 | -19.811
-8.5 | -0.434 | 0.01835 | -0.097 | -23.679
-8 | -0.396 | 0.01561 | -0.1 | -25.36
-7.5 | -0.35 | 0.01432 | -0.102 | -24.43
-7 | -0.299 | 0.01306 | -0.103 | -22.92
-6.5 | -0.243 | 0.01263 | -0.104 | -19.258
-6 | -0.186 | 0.01217 | -0.104 | -15.267
-5.5 | -0.127 | 0.01223 | -0.104 | -10.393
-5 | -0.068 | 0.01181 | -0.105 | -5.719
-4.5 | -0.007 | 0.01068 | -0.105 | -0.698
-4 | 0.053 | 0.01049 | -0.106 | 5.049
-3.5 | 0.114 | 0.01058 | -0.106 | 10.735
-3 | 0.174 | 0.01034 | -0.106 | 16.845
-2.5 | 0.235 | 0.01051 | -0.107 | 22.353
-2 | 0.296 | 0.0103 | -0.107 | 28.711
-1.5 | 0.356 | 0.00994 | -0.108 | 35.856
-1 | 0.417 | 0.00994 | -0.108 | 41.952
-0.5 | 0.477 | 0.01018 | -0.108 | 46.896
0 | 0.54 | 0.0099 | -0.109 | 54.534
0.5 | 0.6 | 0.01045 | -0.109 | 57.411
1 | 0.66 | 0.01083 | -0.109 | 60.965
1.5 | 0.721 | 0.01128 | -0.11 | 63.89
2 | 0.78 | 0.01169 | -0.11 | 66.737
2.5 | 0.84 | 0.0124 | -0.11 | 67.734
3 | 0.9 | 0.01312 | -0.111 | 68.555
3.5 | 0.959 | 0.01354 | -0.111 | 70.814
4 | 1.017 | 0.01354 | -0.111 | 75.149
4.5 | 1.076 | 0.01454 | -0.111 | 74.004
5 | 1.133 | 0.01447 | -0.112 | 78.314
5.5 | 1.191 | 0.01503 | -0.112 | 79.185
6 | 1.247 | 0.01593 | -0.112 | 78.236
6.5 | 1.302 | 0.01662 | -0.112 | 78.346
7 | 1.356 | 0.01842 | -0.113 | 73.614
7.5 | 1.408 | 0.01937 | -0.113 | 72.675
8 | 1.454 | 0.0202 | -0.113 | 71.978
8.5 | 1.494 | 0.02138 | -0.113 | 69.849
9 | 1.528 | 0.02248 | -0.114 | 67.992
9.5 | 1.538 | 0.02383 | -0.112 | 64.561
10 | 1.555 | 0.02541 | -0.112 | 61.182
10.5 | 1.563 | 0.02702 | -0.112 | 57.829
11 | 1.56 | 0.02972 | -0.111 | 52.503
11.5 | 1.543 | 0.03376 | -0.109 | 45.717
12 | 1.514 | 0.03905 | -0.107 | 38.768
12.5 | 1.48 | 0.04467 | -0.105 | 33.132
13 | 1.443 | 0.05074 | -0.103 | 28.438
13.5 | 1.389 | 0.06156 | -0.099 | 22.565
14 | 1.342 | 0.07073 | -0.096 | 18.976
14.5 | 1.29 | 0.08251 | -0.093 | 15.632
15 | 1.237 | 0.09472 | -0.089 | 13.06
15.5 | 1.188 | 0.10589 | -0.086 | 11.215

## 28. Re 500k Mach 0.10 (2)
BIGFOIL.COM POLAR EXPORT
EM L3 3012
EM L3 3012 |  |  |  | Cl Max: | 1.6768 | at alpha= | 14.5 | deg
XFOIL ncrit=9 |  |  |  | L/D Max: | 96.3142 | at alpha= | 4.5 | deg
Re: | 500000 |  |  | Cd Min: | 0.19351 | at alpha= | -16.5 | deg
Mach: | 0.1 |  |  | Cl=0 at alpha= | -4.1875 | deg
|  |  |  | @ Cl=0.1, Cd= | 0.0082337
|  |  |  | @ Cl=0.4, Cd= | 0.0070188
|  |  |  | @ Cl=0.6, Cd= | 0.007396
alpha (deg) | Cl | Cd | Cm | Cl/Cd
-16.5 | -0.5328 | 0.19351 | 0.0066 | -2.7533
-16 | -0.5262 | 0.18341 | -0.0003 | -2.869
-15.5 | -0.5105 | 0.17617 | -0.0025 | -2.8978
-15 | -0.4913 | 0.17108 | -0.0043 | -2.8718
-14.5 | -0.4771 | 0.16431 | -0.0074 | -2.9037
-14 | -0.4779 | 0.15278 | -0.0145 | -3.128
-13 | -0.7331 | 0.07177 | -0.0503 | -10.2146
-12.5 | -0.7978 | 0.0508 | -0.0672 | -15.7047
-12 | -0.8254 | 0.03867 | -0.0783 | -21.3447
-11.5 | -0.8509 | 0.03306 | -0.0782 | -25.7381
-11 | -0.8492 | 0.0294 | -0.0751 | -28.8844
-10.5 | -0.8305 | 0.02624 | -0.0727 | -31.6502
-10 | -0.7909 | 0.023 | -0.0732 | -34.387
-9.5 | -0.7242 | 0.02055 | -0.0779 | -35.2409
-9 | -0.6567 | 0.01829 | -0.0821 | -35.9049
-8.5 | -0.5874 | 0.01678 | -0.0858 | -35.006
-8 | -0.5146 | 0.01523 | -0.0903 | -33.7886
-7.5 | -0.4445 | 0.01407 | -0.0938 | -31.592
-7 | -0.3731 | 0.01309 | -0.0973 | -28.5027
-6.5 | -0.2966 | 0.01199 | -0.102 | -24.7373
-6 | -0.2264 | 0.01125 | -0.105 | -20.1244
-5.5 | -0.158 | 0.0105 | -0.1076 | -15.0476
-5 | -0.0959 | 0.0099 | -0.1086 | -9.6869
-4.5 | -0.036 | 0.00934 | -0.1091 | -3.8544
-4 | 0.0216 | 0.00884 | -0.1091 | 2.4434
-3.5 | 0.0786 | 0.00839 | -0.1089 | 9.3683
-3 | 0.1361 | 0.00797 | -0.1089 | 17.0765
-2.5 | 0.1938 | 0.00762 | -0.1089 | 25.4331
-2 | 0.2519 | 0.00734 | -0.109 | 34.3188
-1.5 | 0.31 | 0.00714 | -0.1091 | 43.4174
-1 | 0.3678 | 0.00703 | -0.1091 | 52.3186
-0.5 | 0.4253 | 0.00701 | -0.1089 | 60.6705
0 | 0.4821 | 0.00707 | -0.1086 | 68.1895
0.5 | 0.5383 | 0.00719 | -0.1082 | 74.8679
1 | 0.5936 | 0.00737 | -0.1077 | 80.5427
1.5 | 0.6477 | 0.00759 | -0.1068 | 85.336
2 | 0.7002 | 0.00788 | -0.1057 | 88.8579
2.5 | 0.7498 | 0.00819 | -0.104 | 91.5507
3 | 0.7926 | 0.00844 | -0.1007 | 93.91
3.5 | 0.8444 | 0.00879 | -0.0998 | 96.0637
4 | 0.9009 | 0.00936 | -0.1001 | 96.25
4.5 | 0.9564 | 0.00993 | -0.1001 | 96.3142
5 | 1.011 | 0.01052 | -0.1 | 96.1027
5.5 | 1.0647 | 0.01114 | -0.0997 | 95.5745
6 | 1.1175 | 0.01181 | -0.0993 | 94.6232
6.5 | 1.1695 | 0.01249 | -0.0987 | 93.6349
7 | 1.2208 | 0.0132 | -0.098 | 92.4848
7.5 | 1.2702 | 0.01402 | -0.097 | 90.5991
8 | 1.3191 | 0.01482 | -0.0959 | 89.0081
8.5 | 1.366 | 0.01573 | -0.0945 | 86.8404
9 | 1.4106 | 0.01675 | -0.0928 | 84.2149
9.5 | 1.4527 | 0.01786 | -0.0907 | 81.3382
10.5 | 1.5294 | 0.02023 | -0.0855 | 75.6006
11 | 1.5605 | 0.0215 | -0.0817 | 72.5814
11.5 | 1.5892 | 0.023 | -0.078 | 69.0957
12 | 1.6144 | 0.02477 | -0.0741 | 65.1756
12.5 | 1.6355 | 0.02693 | -0.0702 | 60.7315
13 | 1.6513 | 0.02962 | -0.0664 | 55.7495
13.5 | 1.6649 | 0.0327 | -0.063 | 50.9144
14 | 1.675 | 0.03634 | -0.0602 | 46.0925
14.5 | 1.6768 | 0.0411 | -0.0578 | 40.7981
15 | 1.6697 | 0.04728 | -0.0564 | 35.3151
15.5 | 1.6633 | 0.05394 | -0.0561 | 30.8361
16 | 1.6399 | 0.06345 | -0.0574 | 25.8455
16.5 | 1.6192 | 0.07336 | -0.0598 | 22.072
17 | 1.5854 | 0.08587 | -0.0639 | 18.4628
17.5 | 1.5416 | 0.10056 | -0.0694 | 15.3302
18 | 1.502 | 0.11506 | -0.0755 | 13.0541
18.5 | 1.4675 | 0.12914 | -0.082 | 11.3636
19 | 1.4367 | 0.143 | -0.0891 | 10.0469
19.5 | 1.4098 | 0.15664 | -0.0967 | 9.0003

## 29. Re 500k Mach 0.25 (1)
BIGFOIL.COM POLAR EXPORT
EM L3 3012
EM L3 3012 |  |  |  | Cl Max: | 1.547 | at alpha= | 10 | deg
JavaFoil+Calcfoil stall+Eppler ext transition |  |  |  | L/D Max: | 78.325 | at alpha= | 5.5 | deg
Re: | 500000 |  |  | Cd Min: | 0.01005 | at alpha= | 0 | deg
Mach: | 0.25 |  |  | Cl=0 at alpha= | -4.4355 | deg
|  |  |  | @ Cl=0.1, Cd= | 0.010646
|  |  |  | @ Cl=0.4, Cd= | 0.010304
|  |  |  | @ Cl=0.6, Cd= | 0.010525
alpha (deg) | Cl | Cd | Cm | Cl/Cd
-17 | -0.176 | 0.18314 | -0.038 | -0.963
-16.5 | -0.24 | 0.16983 | -0.037 | -1.414
-16 | -0.292 | 0.16736 | -0.037 | -1.745
-15.5 | -0.338 | 0.15219 | -0.037 | -2.22
-15 | -0.379 | 0.14414 | -0.036 | -2.628
-14.5 | -0.415 | 0.1337 | -0.035 | -3.102
-14 | -0.446 | 0.12098 | -0.035 | -3.683
-13.5 | -0.471 | 0.11456 | -0.035 | -4.11
-13 | -0.49 | 0.10483 | -0.034 | -4.672
-12.5 | -0.502 | 0.09899 | -0.036 | -5.076
-12 | -0.508 | 0.09213 | -0.036 | -5.517
-11.5 | -0.507 | 0.08532 | -0.035 | -5.944
-11 | -0.499 | 0.08048 | -0.038 | -6.203
-10.5 | -0.485 | 0.07423 | -0.047 | -6.532
-10 | -0.467 | 0.06742 | -0.057 | -6.921
-9.5 | -0.447 | 0.05741 | -0.068 | -7.789
-9 | -0.431 | 0.04248 | -0.081 | -10.145
-8.5 | -0.425 | 0.02348 | -0.095 | -18.081
-8 | -0.394 | 0.01769 | -0.1 | -22.272
-7.5 | -0.352 | 0.0154 | -0.103 | -22.831
-7 | -0.304 | 0.01406 | -0.105 | -21.596
-6.5 | -0.249 | 0.01291 | -0.106 | -19.281
-6 | -0.19 | 0.01239 | -0.107 | -15.359
-5.5 | -0.13 | 0.01237 | -0.107 | -10.536
-5 | -0.069 | 0.01198 | -0.108 | -5.787
-4.5 | -0.008 | 0.01095 | -0.108 | -0.699
-4 | 0.054 | 0.01058 | -0.109 | 5.14
-3.5 | 0.117 | 0.01067 | -0.109 | 10.93
-3 | 0.179 | 0.01044 | -0.109 | 17.149
-2.5 | 0.241 | 0.01065 | -0.11 | 22.682
-2 | 0.304 | 0.01043 | -0.11 | 29.151
-1.5 | 0.366 | 0.01032 | -0.111 | 35.477
-1 | 0.428 | 0.01029 | -0.111 | 41.639
-0.5 | 0.49 | 0.01035 | -0.111 | 47.367
0 | 0.554 | 0.01005 | -0.112 | 55.162
0.5 | 0.617 | 0.0107 | -0.112 | 57.635
1 | 0.678 | 0.01104 | -0.112 | 61.431
1.5 | 0.74 | 0.01165 | -0.113 | 63.513
2 | 0.802 | 0.01169 | -0.113 | 68.592
2.5 | 0.863 | 0.01275 | -0.113 | 67.685
3 | 0.924 | 0.01348 | -0.114 | 68.538
3.5 | 0.985 | 0.01388 | -0.114 | 70.942
4 | 1.045 | 0.01394 | -0.114 | 74.938
4.5 | 1.104 | 0.015 | -0.114 | 73.599
5 | 1.163 | 0.01573 | -0.115 | 73.968
5.5 | 1.221 | 0.0156 | -0.115 | 78.325
6 | 1.279 | 0.01639 | -0.115 | 78.017
6.5 | 1.335 | 0.01754 | -0.116 | 76.083
7 | 1.389 | 0.01825 | -0.116 | 76.102
7.5 | 1.441 | 0.02025 | -0.116 | 71.128
8 | 1.485 | 0.02139 | -0.116 | 69.426
8.5 | 1.522 | 0.02251 | -0.116 | 67.581
9 | 1.531 | 0.02405 | -0.115 | 63.65
9.5 | 1.545 | 0.02578 | -0.115 | 59.92
10 | 1.547 | 0.02791 | -0.114 | 55.414
10.5 | 1.534 | 0.03092 | -0.113 | 49.609
11 | 1.503 | 0.03558 | -0.111 | 42.232
11.5 | 1.455 | 0.04212 | -0.108 | 34.54
12 | 1.397 | 0.04965 | -0.105 | 28.133
12.5 | 1.319 | 0.06196 | -0.1 | 21.293
13 | 1.245 | 0.07302 | -0.096 | 17.053
13.5 | 1.154 | 0.09115 | -0.089 | 12.66
14 | 1.066 | 0.10793 | -0.082 | 9.879
14.5 | 0.982 | 0.12129 | -0.076 | 8.095
15 | 0.888 | 0.13862 | -0.061 | 6.408

## 30. Re 500k Mach 0.25 (2)
BIGFOIL.COM POLAR EXPORT
EM L3 3012
EM L3 3012 |  |  |  | Cl Max: | 1.6427 | at alpha= | 13.5 | deg
XFOIL ncrit=9 |  |  |  | L/D Max: | 95.1437 | at alpha= | 4 | deg
Re: | 500000 |  |  | Cd Min: | 0.17431 | at alpha= | -15 | deg
Mach: | 0.25 |  |  | Cl=0 at alpha= | -4.1488 | deg
|  |  |  | @ Cl=0.1, Cd= | 0.0084084
|  |  |  | @ Cl=0.4, Cd= | 0.0071762
|  |  |  | @ Cl=0.6, Cd= | 0.0075415
alpha (deg) | Cl | Cd | Cm | Cl/Cd
-15 | -0.4866 | 0.17431 | -0.0044 | -2.7916
-14.5 | -0.4718 | 0.16708 | -0.0079 | -2.8238
-14 | -0.4704 | 0.15621 | -0.015 | -3.0113
-13.5 | -0.4582 | 0.14839 | -0.017 | -3.0878
-13 | -0.4406 | 0.14271 | -0.0185 | -3.0874
-12.5 | -0.4514 | 0.12779 | -0.0239 | -3.5324
-12 | -0.6064 | 0.08308 | -0.0445 | -7.299
-11.5 | -0.6595 | 0.06536 | -0.0561 | -10.0903
-11 | -0.7017 | 0.04957 | -0.0685 | -14.1557
-10.5 | -0.7472 | 0.03957 | -0.0734 | -18.883
-10 | -0.7863 | 0.03355 | -0.0722 | -23.4367
-9.5 | -0.7478 | 0.02604 | -0.0798 | -28.7174
-9 | -0.6815 | 0.02237 | -0.0852 | -30.4649
-8.5 | -0.6114 | 0.01898 | -0.0899 | -32.2129
-8 | -0.5342 | 0.017 | -0.0945 | -31.4235
-7.5 | -0.4643 | 0.01526 | -0.0975 | -30.426
-7 | -0.3871 | 0.01367 | -0.1018 | -28.3175
-6.5 | -0.3063 | 0.01258 | -0.1064 | -24.3482
-6 | -0.2376 | 0.01172 | -0.1084 | -20.273
-5.5 | -0.1645 | 0.01082 | -0.1113 | -15.2033
-5 | -0.1026 | 0.01014 | -0.1116 | -10.1183
-4.5 | -0.042 | 0.00956 | -0.1117 | -4.3933
-4 | 0.0178 | 0.00904 | -0.1115 | 1.969
-3.5 | 0.0773 | 0.00856 | -0.1114 | 9.0304
-3 | 0.1372 | 0.00816 | -0.1113 | 16.8137
-2.5 | 0.1971 | 0.00779 | -0.1114 | 25.3017
-2 | 0.2575 | 0.0075 | -0.1115 | 34.3333
-1.5 | 0.3177 | 0.00729 | -0.1116 | 43.5802
-1 | 0.3776 | 0.00718 | -0.1116 | 52.5905
-0.5 | 0.4371 | 0.00717 | -0.1114 | 60.9623
0 | 0.4958 | 0.00725 | -0.1111 | 68.3862
0.5 | 0.5539 | 0.00738 | -0.1107 | 75.0542
1 | 0.611 | 0.00758 | -0.1101 | 80.6069
1.5 | 0.6668 | 0.00785 | -0.1092 | 84.9427
2 | 0.721 | 0.00817 | -0.108 | 88.2497
2.5 | 0.7728 | 0.00852 | -0.1062 | 90.7042
3 | 0.8188 | 0.00885 | -0.1032 | 92.5198
3.5 | 0.868 | 0.00915 | -0.101 | 94.8634
4 | 0.9267 | 0.00974 | -0.1013 | 95.1437
4.5 | 0.9841 | 0.01036 | -0.1011 | 94.9903
5 | 1.0405 | 0.011 | -0.1008 | 94.5909
5.5 | 1.096 | 0.01166 | -0.1002 | 93.9966
6 | 1.1504 | 0.01238 | -0.0994 | 92.9241
6.5 | 1.2034 | 0.01317 | -0.0983 | 91.3743
7 | 1.2561 | 0.01394 | -0.0971 | 90.1076
7.5 | 1.3058 | 0.01489 | -0.0955 | 87.6964
8 | 1.3552 | 0.01581 | -0.0937 | 85.7179
8.5 | 1.4019 | 0.01686 | -0.0915 | 83.1495
9 | 1.4454 | 0.01803 | -0.0889 | 80.1664
9.5 | 1.4851 | 0.01931 | -0.0856 | 76.9083
10 | 1.5181 | 0.02069 | -0.0813 | 73.3736
10.5 | 1.5486 | 0.02231 | -0.077 | 69.4128
11 | 1.5757 | 0.02421 | -0.0726 | 65.0847
11.5 | 1.599 | 0.0265 | -0.0684 | 60.3396
12 | 1.6178 | 0.02928 | -0.0643 | 55.2527
12.5 | 1.6308 | 0.03277 | -0.0607 | 49.765
13 | 1.639 | 0.03701 | -0.0576 | 44.2853
13.5 | 1.6427 | 0.04207 | -0.0555 | 39.0468
14 | 1.6361 | 0.04872 | -0.0544 | 33.5817
14.5 | 1.6171 | 0.05748 | -0.0549 | 28.1333
15 | 1.5968 | 0.06719 | -0.0568 | 23.7654
15.5 | 1.5604 | 0.07982 | -0.0608 | 19.549
16 | 1.5258 | 0.09277 | -0.0654 | 16.4471
16.5 | 1.4881 | 0.10659 | -0.0709 | 13.961
17 | 1.4504 | 0.12086 | -0.0772 | 12.0007
17.5 | 1.4152 | 0.13529 | -0.0844 | 10.4605
18 | 1.3845 | 0.14942 | -0.0922 | 9.2658
18.5 | 1.3648 | 0.16213 | -0.0996 | 8.4179

## 31. Re 500k Mach 0.50 (1)
BIGFOIL.COM POLAR EXPORT
EM L3 3012
EM L3 3012 |  |  |  | Cl Max: | 1.531 | at alpha= | 8 | deg
JavaFoil+Calcfoil stall+Eppler ext transition |  |  |  | L/D Max: | 73.606 | at alpha= | 4.5 | deg
Re: | 500000 |  |  | Cd Min: | 0.01059 | at alpha= | -2 | deg
Mach: | 0.5 |  |  | Cl=0 at alpha= | -4.4357 | deg
|  |  |  | @ Cl=0.1, Cd= | 0.011423
|  |  |  | @ Cl=0.4, Cd= | 0.01099
|  |  |  | @ Cl=0.6, Cd= | 0.011164
alpha (deg) | Cl | Cd | Cm | Cl/Cd
-20 | -0.865 | 0.23004 | -0.061 | -3.76
-19.5 | -0.836 | 0.22422 | -0.06 | -3.73
-19 | -0.809 | 0.21886 | -0.06 | -3.698
-18.5 | -0.782 | 0.21053 | -0.061 | -3.716
-18 | -0.754 | 0.21263 | -0.059 | -3.545
-17.5 | -0.727 | 0.2078 | -0.06 | -3.497
-17 | -0.699 | 0.1983 | -0.06 | -3.526
-16.5 | -0.671 | 0.19235 | -0.058 | -3.488
-16 | -0.644 | 0.18454 | -0.059 | -3.488
-15.5 | -0.615 | 0.17316 | -0.057 | -3.553
-15 | -0.588 | 0.16835 | -0.058 | -3.493
-14.5 | -0.56 | 0.1647 | -0.056 | -3.399
-14 | -0.532 | 0.15982 | -0.056 | -3.331
-13.5 | -0.505 | 0.15118 | -0.056 | -3.339
-13 | -0.477 | 0.15052 | -0.055 | -3.166
-12.5 | -0.449 | 0.147 | -0.055 | -3.054
-12 | -0.421 | 0.13826 | -0.053 | -3.044
-11.5 | -0.393 | 0.13273 | -0.051 | -2.959
-11 | -0.365 | 0.12575 | -0.051 | -2.904
-10.5 | -0.337 | 0.11935 | -0.049 | -2.825
-10 | -0.309 | 0.10774 | -0.047 | -2.871
-9.5 | -0.282 | 0.10614 | -0.047 | -2.653
-9 | -0.254 | 0.07472 | -0.045 | -3.396
-8.5 | -0.226 | 0.06905 | -0.042 | -3.271
-8 | -0.264 | 0.0612 | -0.042 | -4.314
-7.5 | -0.29 | 0.05337 | -0.066 | -5.427
-7 | -0.287 | 0.02791 | -0.102 | -10.284
-6.5 | -0.256 | 0.01746 | -0.113 | -14.686
-6 | -0.204 | 0.01486 | -0.117 | -13.733
-5.5 | -0.144 | 0.01305 | -0.12 | -11.033
-5 | -0.077 | 0.01252 | -0.12 | -6.152
-4.5 | -0.009 | 0.01248 | -0.121 | -0.683
-4 | 0.061 | 0.01205 | -0.121 | 5.035
-3.5 | 0.13 | 0.01094 | -0.122 | 11.901
-3 | 0.2 | 0.01066 | -0.122 | 18.752
-2.5 | 0.27 | 0.01083 | -0.123 | 24.913
-2 | 0.34 | 0.01059 | -0.123 | 32.058
-1.5 | 0.409 | 0.01105 | -0.124 | 37.033
-1 | 0.478 | 0.01103 | -0.124 | 43.378
-0.5 | 0.548 | 0.0109 | -0.124 | 50.234
0 | 0.619 | 0.01126 | -0.125 | 55.021
0.5 | 0.689 | 0.01114 | -0.125 | 61.829
1 | 0.758 | 0.01169 | -0.126 | 64.792
1.5 | 0.826 | 0.01297 | -0.126 | 63.69
2 | 0.895 | 0.01365 | -0.126 | 65.522
2.5 | 0.962 | 0.01378 | -0.127 | 69.831
3 | 1.03 | 0.01514 | -0.127 | 68.021
3.5 | 1.097 | 0.01584 | -0.127 | 69.212
4 | 1.162 | 0.01664 | -0.128 | 69.868
4.5 | 1.227 | 0.01667 | -0.128 | 73.606
5 | 1.291 | 0.01851 | -0.128 | 69.729
5.5 | 1.352 | 0.01954 | -0.129 | 69.199
6 | 1.411 | 0.02103 | -0.129 | 67.11
6.5 | 1.453 | 0.02251 | -0.128 | 64.559
7 | 1.497 | 0.02435 | -0.128 | 61.474
7.5 | 1.53 | 0.02645 | -0.127 | 57.863
8 | 1.531 | 0.02936 | -0.126 | 52.137
8.5 | 1.47 | 0.03396 | -0.124 | 43.294
9 | 1.215 | 0.05325 | -0.113 | 22.824
9.5 | 0.766 | 0.08477 | -0.04 | 9.039
10 | 0.794 | 0.11644 | -0.049 | 6.818
10.5 | 0.822 | 0.12704 | -0.055 | 6.469
11 | 0.849 | 0.13495 | -0.058 | 6.293
11.5 | 0.877 | 0.14133 | -0.062 | 6.206
12 | 0.905 | 0.15199 | -0.064 | 5.953
12.5 | 0.933 | 0.15751 | -0.067 | 5.923
13 | 0.96 | 0.16589 | -0.069 | 5.788

## 32. Re 500k Mach 0.50 (2)
BIGFOIL.COM POLAR EXPORT
EM L3 3012
EM L3 3012 |  |  |  | Cl Max: | 1.5487 | at alpha= | 10.5 | deg
XFOIL ncrit=9 |  |  |  | L/D Max: | 89.9305 | at alpha= | 4 | deg
Re: | 500000 |  |  | Cd Min: | 0.26793 | at alpha= | -20 | deg
Mach: | 0.5 |  |  | Cl=0 at alpha= | -3.9951 | deg
|  |  |  | @ Cl=0.1, Cd= | 0.0091907
|  |  |  | @ Cl=0.4, Cd= | 0.0079312
|  |  |  | @ Cl=0.6, Cd= | 0.0081983
alpha (deg) | Cl | Cd | Cm | Cl/Cd
-20 | -0.7053 | 0.26793 | 0.0408 | -2.6324
-19.5 | -0.6817 | 0.25949 | 0.0355 | -2.6271
-19 | -0.6594 | 0.25049 | 0.0288 | -2.6324
-18.5 | -0.6369 | 0.24185 | 0.0238 | -2.6335
-18 | -0.6129 | 0.23437 | 0.0203 | -2.6151
-17.5 | -0.5897 | 0.2268 | 0.0159 | -2.6001
-17 | -0.5671 | 0.21878 | 0.0113 | -2.5921
-16.5 | -0.5491 | 0.20954 | 0.0042 | -2.6205
-16 | -0.5262 | 0.2013 | 0.0011 | -2.614
-15.5 | -0.5031 | 0.19433 | -0.002 | -2.5889
-15 | -0.4823 | 0.18649 | -0.0063 | -2.5862
-14.5 | -0.4707 | 0.17723 | -0.0135 | -2.6559
-14 | -0.4482 | 0.16924 | -0.0153 | -2.6483
-13.5 | -0.4274 | 0.16232 | -0.0178 | -2.6331
-13 | -0.4098 | 0.15477 | -0.0211 | -2.6478
-12.5 | -0.402 | 0.14527 | -0.0272 | -2.7673
-12 | -0.3864 | 0.13678 | -0.0285 | -2.825
-11.5 | -0.378 | 0.12787 | -0.032 | -2.9561
-11 | -0.371 | 0.11918 | -0.0354 | -3.1129
-10.5 | -0.3689 | 0.10989 | -0.0389 | -3.357
-10 | -0.3712 | 0.1005 | -0.0424 | -3.6935
-9.5 | -0.382 | 0.09095 | -0.0455 | -4.2001
-9 | -0.4058 | 0.08143 | -0.0476 | -4.9834
-8.5 | -0.4458 | 0.07279 | -0.0473 | -6.1245
-8 | -0.4809 | 0.0586 | -0.0588 | -8.2065
-7.5 | -0.4936 | 0.03618 | -0.0931 | -13.6429
-7 | -0.4462 | 0.02245 | -0.117 | -19.8753
-6 | -0.2939 | 0.01446 | -0.1235 | -20.325
-5.5 | -0.2173 | 0.01274 | -0.124 | -17.0565
-5 | -0.1434 | 0.01162 | -0.1238 | -12.3408
-4.5 | -0.0717 | 0.01067 | -0.1233 | -6.7198
-4 | -0.0007 | 0.00996 | -0.1228 | -0.070281
-3.5 | 0.0701 | 0.00939 | -0.1225 | 7.4654
-3 | 0.1406 | 0.00892 | -0.1223 | 15.7623
-2.5 | 0.2108 | 0.00854 | -0.1222 | 24.6838
-2 | 0.2808 | 0.00824 | -0.1223 | 34.0777
-1.5 | 0.3505 | 0.00801 | -0.1224 | 43.7578
-1 | 0.4196 | 0.0079 | -0.1223 | 53.1139
-0.5 | 0.4877 | 0.00791 | -0.122 | 61.6561
0 | 0.5547 | 0.00804 | -0.1215 | 68.9925
0.5 | 0.6205 | 0.00827 | -0.1207 | 75.0302
1 | 0.6849 | 0.00861 | -0.1196 | 79.547
1.5 | 0.7481 | 0.00903 | -0.1183 | 82.8461
2 | 0.8099 | 0.0095 | -0.1166 | 85.2526
2.5 | 0.8697 | 0.01002 | -0.1144 | 86.7964
3 | 0.9269 | 0.01051 | -0.1115 | 88.1922
3.5 | 0.9739 | 0.0109 | -0.1062 | 89.3486
4 | 1.0351 | 0.01151 | -0.1042 | 89.9305
4.5 | 1.0996 | 0.01234 | -0.1029 | 89.1086
5 | 1.1617 | 0.01323 | -0.1009 | 87.808
5.5 | 1.2205 | 0.01426 | -0.0981 | 85.5891
6 | 1.2778 | 0.01532 | -0.0949 | 83.4073
6.5 | 1.327 | 0.01663 | -0.0904 | 79.7956
7 | 1.3731 | 0.01802 | -0.0852 | 76.1987
7.5 | 1.4154 | 0.01975 | -0.0799 | 71.6658
8 | 1.4531 | 0.02187 | -0.0744 | 66.4426
8.5 | 1.4851 | 0.02452 | -0.0688 | 60.5669
9 | 1.5101 | 0.02788 | -0.0636 | 54.1643
9.5 | 1.5318 | 0.03186 | -0.0591 | 48.0791
10 | 1.5465 | 0.0368 | -0.0554 | 42.0245
10.5 | 1.5487 | 0.04322 | -0.053 | 35.8329
11 | 1.5457 | 0.05072 | -0.0521 | 30.4752
11.5 | 1.5311 | 0.05987 | -0.0529 | 25.5737
12 | 1.5058 | 0.07073 | -0.0558 | 21.2894
12.5 | 1.4752 | 0.08252 | -0.0594 | 17.8769
13 | 1.4388 | 0.09543 | -0.0646 | 15.077
13.5 | 1.3989 | 0.10919 | -0.0709 | 12.8116
14 | 1.3604 | 0.12346 | -0.0783 | 11.019
14.5 | 1.3291 | 0.13758 | -0.0865 | 9.6606
15 | 1.2972 | 0.1526 | -0.0961 | 8.5007
15.5 | 1.2575 | 0.17036 | -0.1086 | 7.3814

## 33. Re 750k Mach 0.00 (1)
BIGFOIL.COM POLAR EXPORT
EM L3 3012
EM L3 3012 |  |  |  | Cl Max: | 1.573 | at alpha= | 11 | deg
JavaFoil+Calcfoil stall+Eppler ext transition |  |  |  | L/D Max: | 85.491 | at alpha= | 5.5 | deg
Re: | 750000 |  |  | Cd Min: | 0.00928 | at alpha= | -1.5 | deg
Mach: | 0 |  |  | Cl=0 at alpha= | -4.4417 | deg
|  |  |  | @ Cl=0.1, Cd= | 0.0098683
|  |  |  | @ Cl=0.4, Cd= | 0.0092875
|  |  |  | @ Cl=0.6, Cd= | 0.0098545
alpha (deg) | Cl | Cd | Cm | Cl/Cd
-19.5 | -0.489 | 0.19184 | -0.037 | -2.551
-19 | -0.505 | 0.18326 | -0.037 | -2.756
-18.5 | -0.52 | 0.17521 | -0.036 | -2.968
-18 | -0.535 | 0.16562 | -0.037 | -3.228
-17.5 | -0.548 | 0.15678 | -0.037 | -3.498
-17 | -0.561 | 0.14803 | -0.037 | -3.791
-16.5 | -0.573 | 0.13942 | -0.037 | -4.108
-16 | -0.583 | 0.13325 | -0.038 | -4.372
-15.5 | -0.591 | 0.12601 | -0.039 | -4.686
-15 | -0.596 | 0.11882 | -0.04 | -5.018
-14.5 | -0.6 | 0.11143 | -0.041 | -5.381
-14 | -0.6 | 0.10541 | -0.043 | -5.693
-13.5 | -0.598 | 0.09962 | -0.045 | -5.999
-13 | -0.591 | 0.09362 | -0.046 | -6.317
-12.5 | -0.583 | 0.08762 | -0.049 | -6.65
-12 | -0.572 | 0.07978 | -0.055 | -7.172
-11.5 | -0.559 | 0.07175 | -0.061 | -7.79
-11 | -0.544 | 0.06191 | -0.068 | -8.795
-10.5 | -0.53 | 0.0498 | -0.076 | -10.637
-10 | -0.516 | 0.03626 | -0.083 | -14.229
-9.5 | -0.505 | 0.02291 | -0.092 | -22.047
-9 | -0.478 | 0.01784 | -0.096 | -26.817
-8.5 | -0.442 | 0.01539 | -0.098 | -28.709
-8 | -0.399 | 0.01386 | -0.101 | -28.811
-7.5 | -0.352 | 0.0126 | -0.102 | -27.951
-7 | -0.298 | 0.01209 | -0.103 | -24.662
-6.5 | -0.242 | 0.01167 | -0.103 | -20.758
-6 | -0.185 | 0.0112 | -0.104 | -16.506
-5.5 | -0.126 | 0.01127 | -0.104 | -11.222
-5 | -0.067 | 0.01099 | -0.104 | -6.12
-4.5 | -0.007 | 0.00998 | -0.105 | -0.743
-4 | 0.053 | 0.00979 | -0.105 | 5.382
-3.5 | 0.113 | 0.00989 | -0.106 | 11.426
-3 | 0.173 | 0.00956 | -0.106 | 18.148
-2.5 | 0.234 | 0.00981 | -0.106 | 23.829
-2 | 0.294 | 0.00965 | -0.107 | 30.509
-1.5 | 0.355 | 0.00928 | -0.107 | 38.2
-1 | 0.415 | 0.00929 | -0.107 | 44.654
-0.5 | 0.475 | 0.00951 | -0.108 | 49.94
0 | 0.537 | 0.00929 | -0.108 | 57.776
0.5 | 0.597 | 0.00984 | -0.108 | 60.651
1 | 0.657 | 0.01013 | -0.109 | 64.885
1.5 | 0.717 | 0.01057 | -0.109 | 67.797
2 | 0.777 | 0.01054 | -0.109 | 73.71
2.5 | 0.836 | 0.01137 | -0.11 | 73.523
3 | 0.895 | 0.01204 | -0.11 | 74.34
3.5 | 0.954 | 0.01247 | -0.11 | 76.521
4 | 1.012 | 0.01251 | -0.111 | 80.906
4.5 | 1.071 | 0.01342 | -0.111 | 79.795
5 | 1.128 | 0.01334 | -0.111 | 84.541
5.5 | 1.185 | 0.01386 | -0.111 | 85.491
6 | 1.241 | 0.01468 | -0.112 | 84.537
6.5 | 1.296 | 0.0153 | -0.112 | 84.686
7 | 1.35 | 0.01699 | -0.112 | 79.447
7.5 | 1.401 | 0.01772 | -0.112 | 79.107
8 | 1.448 | 0.01852 | -0.113 | 78.17
8.5 | 1.488 | 0.01952 | -0.113 | 76.242
9 | 1.524 | 0.02054 | -0.113 | 74.185
9.5 | 1.554 | 0.02162 | -0.113 | 71.896
10 | 1.56 | 0.02306 | -0.112 | 67.656
10.5 | 1.572 | 0.02437 | -0.112 | 64.511
11 | 1.573 | 0.02667 | -0.111 | 58.999
11.5 | 1.559 | 0.03086 | -0.11 | 50.506
12 | 1.543 | 0.03385 | -0.108 | 45.582
12.5 | 1.518 | 0.03781 | -0.107 | 40.137
13 | 1.483 | 0.04338 | -0.105 | 34.175
13.5 | 1.446 | 0.04891 | -0.103 | 29.576
14 | 1.396 | 0.05846 | -0.1 | 23.882
14.5 | 1.351 | 0.06711 | -0.097 | 20.127
15 | 1.297 | 0.07961 | -0.094 | 16.287
15.5 | 1.252 | 0.08859 | -0.092 | 14.127
16 | 1.202 | 0.10049 | -0.089 | 11.959

## 34. Re 750k Mach 0.00 (2)
BIGFOIL.COM POLAR EXPORT
EM L3 3012
EM L3 3012 |  |  |  | Cl Max: | 1.743 | at alpha= | 15 | deg
XFOIL ncrit=9 |  |  |  | L/D Max: | 106.93 | at alpha= | 4.5 | deg
Re: | 750000 |  |  | Cd Min: | 0.20252 | at alpha= | -17.5 | deg
Mach: | 0 |  |  | Cl=0 at alpha= | -4.1512 | deg
|  |  |  | @ Cl=0.1, Cd= | 0.0071872
|  |  |  | @ Cl=0.4, Cd= | 0.0063288
|  |  |  | @ Cl=0.6, Cd= | 0.0067543
alpha (deg) | Cl | Cd | Cm | Cl/Cd
-17.5 | -0.5722 | 0.20252 | 0.0118 | -2.8254
-17 | -0.5549 | 0.19659 | 0.0096 | -2.8226
-16.5 | -0.5372 | 0.19101 | 0.0066 | -2.8124
-15 | -0.7831 | 0.09481 | -0.0346 | -8.2597
-14.5 | -0.8496 | 0.07464 | -0.0469 | -11.3826
-14 | -0.8947 | 0.05875 | -0.0577 | -15.2289
-13.5 | -0.9257 | 0.04459 | -0.0693 | -20.7603
-13 | -0.944 | 0.03372 | -0.0796 | -27.9953
-12.5 | -0.9536 | 0.02861 | -0.0804 | -33.331
-12 | -0.942 | 0.02588 | -0.0775 | -36.3988
-11.5 | -0.9185 | 0.02368 | -0.075 | -38.788
-11 | -0.8645 | 0.02135 | -0.0777 | -40.4918
-10.5 | -0.8003 | 0.0191 | -0.0819 | -41.9005
-10 | -0.7355 | 0.01707 | -0.0858 | -43.0873
-9.5 | -0.67 | 0.01588 | -0.0888 | -42.1914
-9 | -0.6017 | 0.01438 | -0.0926 | -41.8428
-8.5 | -0.5305 | 0.01315 | -0.0966 | -40.3422
-8 | -0.4624 | 0.01214 | -0.0998 | -38.089
-7.5 | -0.3952 | 0.01131 | -0.1025 | -34.9425
-7 | -0.3269 | 0.01058 | -0.1053 | -30.8979
-6.5 | -0.2676 | 0.00999 | -0.106 | -26.7868
-6 | -0.2088 | 0.00935 | -0.1066 | -22.3316
-5.5 | -0.1525 | 0.00885 | -0.1065 | -17.2316
-5 | -0.0966 | 0.0084 | -0.1063 | -11.5
-4.5 | -0.0399 | 0.008 | -0.1062 | -4.9875
-4 | 0.0173 | 0.00763 | -0.1063 | 2.2674
-3 | 0.1331 | 0.00701 | -0.1068 | 18.9872
-2 | 0.2498 | 0.00654 | -0.1075 | 38.1957
-1.5 | 0.3081 | 0.0064 | -0.1078 | 48.1406
-0.5 | 0.4242 | 0.00631 | -0.1083 | 67.2266
0.5 | 0.5384 | 0.00653 | -0.1084 | 82.4502
1 | 0.5946 | 0.00673 | -0.1083 | 88.3507
1.5 | 0.6501 | 0.00698 | -0.108 | 93.1375
2 | 0.7049 | 0.00729 | -0.1077 | 96.6941
4 | 0.9051 | 0.00849 | -0.102 | 106.6078
4.5 | 0.9613 | 0.00899 | -0.1023 | 106.9299
5 | 1.0165 | 0.00951 | -0.1024 | 106.8875
5.5 | 1.0707 | 0.01006 | -0.1023 | 106.4314
6 | 1.1244 | 0.01062 | -0.102 | 105.8757
6.5 | 1.1772 | 0.0112 | -0.1017 | 105.1071
7 | 1.2289 | 0.01185 | -0.1011 | 103.7046
7.5 | 1.2798 | 0.01253 | -0.1005 | 102.1389
8 | 1.3296 | 0.01325 | -0.0996 | 100.3472
8.5 | 1.3778 | 0.01405 | -0.0986 | 98.0641
9 | 1.4244 | 0.01493 | -0.0973 | 95.4052
9.5 | 1.4696 | 0.01583 | -0.0958 | 92.8364
10 | 1.513 | 0.0168 | -0.094 | 90.0595
10.5 | 1.5539 | 0.01785 | -0.0919 | 87.0532
11 | 1.5917 | 0.01899 | -0.0894 | 83.8178
11.5 | 1.6239 | 0.02019 | -0.0859 | 80.4309
12 | 1.6523 | 0.02153 | -0.082 | 76.7441
12.5 | 1.6773 | 0.02315 | -0.078 | 72.4536
13 | 1.698 | 0.02515 | -0.0739 | 67.5149
13.5 | 1.7145 | 0.02758 | -0.0699 | 62.1646
14 | 1.7285 | 0.03037 | -0.0662 | 56.9147
14.5 | 1.7388 | 0.03371 | -0.063 | 51.5811
15 | 1.743 | 0.03791 | -0.0602 | 45.9773
15.5 | 1.7388 | 0.04338 | -0.0582 | 40.083
16 | 1.7334 | 0.04946 | -0.0572 | 35.0465
16.5 | 1.7164 | 0.0576 | -0.0575 | 29.7986
17 | 1.6981 | 0.06664 | -0.059 | 25.4817
17.5 | 1.6667 | 0.07823 | -0.0622 | 21.3051
18 | 1.6232 | 0.09245 | -0.0671 | 17.5576
18.5 | 1.58 | 0.10719 | -0.0728 | 14.7402
19 | 1.5361 | 0.12254 | -0.0795 | 12.5355
19.5 | 1.4952 | 0.13799 | -0.0871 | 10.8356
20 | 1.4593 | 0.15303 | -0.0953 | 9.536

## 35. Re 750k Mach 0.10 (1)
BIGFOIL.COM POLAR EXPORT
EM L3 3012
EM L3 3012 |  |  |  | Cl Max: | 1.57 | at alpha= | 10.5 | deg
JavaFoil+Calcfoil stall+Eppler ext transition |  |  |  | L/D Max: | 85.603 | at alpha= | 5.5 | deg
Re: | 750000 |  |  | Cd Min: | 0.00927 | at alpha= | -1.5 | deg
Mach: | 0.1 |  |  | Cl=0 at alpha= | -4.4417 | deg
|  |  |  | @ Cl=0.1, Cd= | 0.0098271
|  |  |  | @ Cl=0.4, Cd= | 0.0092916
|  |  |  | @ Cl=0.6, Cd= | 0.00993
alpha (deg) | Cl | Cd | Cm | Cl/Cd
-19 | -0.459 | 0.18941 | -0.037 | -2.424
-18.5 | -0.477 | 0.18008 | -0.037 | -2.649
-18 | -0.494 | 0.16633 | -0.037 | -2.971
-17.5 | -0.511 | 0.16005 | -0.037 | -3.193
-17 | -0.527 | 0.15181 | -0.037 | -3.47
-16.5 | -0.541 | 0.14275 | -0.037 | -3.793
-16 | -0.555 | 0.13575 | -0.038 | -4.085
-15.5 | -0.566 | 0.1266 | -0.038 | -4.468
-15 | -0.575 | 0.11978 | -0.039 | -4.797
-14.5 | -0.581 | 0.11381 | -0.041 | -5.106
-14 | -0.584 | 0.10748 | -0.04 | -5.433
-13.5 | -0.584 | 0.10132 | -0.043 | -5.765
-13 | -0.581 | 0.09486 | -0.044 | -6.121
-12.5 | -0.573 | 0.08906 | -0.045 | -6.437
-12 | -0.564 | 0.08187 | -0.052 | -6.892
-11.5 | -0.553 | 0.07349 | -0.06 | -7.528
-11 | -0.538 | 0.06482 | -0.066 | -8.306
-10.5 | -0.523 | 0.05353 | -0.073 | -9.774
-10 | -0.508 | 0.0404 | -0.081 | -12.584
-9.5 | -0.5 | 0.02506 | -0.091 | -19.95
-9 | -0.477 | 0.01853 | -0.096 | -25.726
-8.5 | -0.441 | 0.01578 | -0.099 | -27.949
-8 | -0.4 | 0.01402 | -0.101 | -28.516
-7.5 | -0.354 | 0.01259 | -0.103 | -28.071
-7 | -0.299 | 0.01212 | -0.103 | -24.698
-6.5 | -0.243 | 0.01168 | -0.104 | -20.825
-6 | -0.186 | 0.01132 | -0.104 | -16.409
-5.5 | -0.127 | 0.01136 | -0.104 | -11.189
-5 | -0.068 | 0.01098 | -0.105 | -6.154
-4.5 | -0.007 | 0.01002 | -0.105 | -0.744
-4 | 0.053 | 0.00975 | -0.106 | 5.435
-3.5 | 0.114 | 0.00985 | -0.106 | 11.531
-3 | 0.174 | 0.00967 | -0.106 | 18.016
-2.5 | 0.235 | 0.00987 | -0.107 | 23.812
-2 | 0.296 | 0.0097 | -0.107 | 30.492
-1.5 | 0.356 | 0.00927 | -0.108 | 38.464
-1 | 0.417 | 0.0093 | -0.108 | 44.825
-0.5 | 0.477 | 0.00955 | -0.108 | 49.948
0 | 0.54 | 0.00931 | -0.109 | 57.956
0.5 | 0.6 | 0.00993 | -0.109 | 60.423
1 | 0.66 | 0.01017 | -0.109 | 64.926
1.5 | 0.721 | 0.01061 | -0.11 | 67.934
2 | 0.78 | 0.01099 | -0.11 | 71.029
2.5 | 0.84 | 0.01145 | -0.11 | 73.399
3 | 0.9 | 0.01213 | -0.111 | 74.164
3.5 | 0.959 | 0.01251 | -0.111 | 76.659
4 | 1.017 | 0.01257 | -0.111 | 80.922
4.5 | 1.076 | 0.01346 | -0.111 | 79.899
5 | 1.133 | 0.01342 | -0.112 | 84.443
5.5 | 1.191 | 0.01391 | -0.112 | 85.603
6 | 1.247 | 0.01475 | -0.112 | 84.508
6.5 | 1.302 | 0.01538 | -0.112 | 84.65
7 | 1.356 | 0.01709 | -0.113 | 79.319
7.5 | 1.408 | 0.01793 | -0.113 | 78.514
8 | 1.454 | 0.01869 | -0.113 | 77.795
8.5 | 1.494 | 0.01969 | -0.113 | 75.839
9 | 1.528 | 0.02085 | -0.114 | 73.312
9.5 | 1.558 | 0.02194 | -0.114 | 71.011
10 | 1.561 | 0.02337 | -0.112 | 66.785
10.5 | 1.57 | 0.02478 | -0.112 | 63.377
11 | 1.57 | 0.02713 | -0.111 | 57.847
11.5 | 1.555 | 0.03063 | -0.11 | 50.777
12 | 1.529 | 0.03501 | -0.109 | 43.685
12.5 | 1.498 | 0.03948 | -0.107 | 37.951
13 | 1.463 | 0.04432 | -0.105 | 33.022
13.5 | 1.412 | 0.05306 | -0.102 | 26.623
14 | 1.365 | 0.06091 | -0.1 | 22.414
14.5 | 1.311 | 0.07166 | -0.096 | 18.295
15 | 1.257 | 0.08277 | -0.093 | 15.188
15.5 | 1.205 | 0.09365 | -0.09 | 12.863

## 36. Re 750k Mach 0.10 (2)
BIGFOIL.COM POLAR EXPORT
EM L3 3012
EM L3 3012 |  |  |  | Cl Max: | 1.7341 | at alpha= | 15 | deg
XFOIL ncrit=9 |  |  |  | L/D Max: | 106.701 | at alpha= | 5 | deg
Re: | 750000 |  |  | Cd Min: | 0.19727 | at alpha= | -17 | deg
Mach: | 0.1 |  |  | Cl=0 at alpha= | -4.1463 | deg
|  |  |  | @ Cl=0.1, Cd= | 0.0072059
|  |  |  | @ Cl=0.4, Cd= | 0.0063445
|  |  |  | @ Cl=0.6, Cd= | 0.0067702
alpha (deg) | Cl | Cd | Cm | Cl/Cd
-17 | -0.5548 | 0.19727 | 0.0096 | -2.8124
-16.5 | -0.5369 | 0.19164 | 0.0066 | -2.8016
-16 | -0.5211 | 0.18501 | 0.0032 | -2.8166
-15.5 | -0.5144 | 0.17386 | -0.0029 | -2.9587
-14.5 | -0.7637 | 0.09149 | -0.037 | -8.3474
-14 | -0.8362 | 0.07055 | -0.05 | -11.8526
-13.5 | -0.8825 | 0.0543 | -0.0616 | -16.2523
-13 | -0.9104 | 0.04039 | -0.074 | -22.5402
-12.5 | -0.932 | 0.03159 | -0.0809 | -29.503
-12 | -0.9348 | 0.02776 | -0.0788 | -33.6744
-11.5 | -0.9189 | 0.02515 | -0.076 | -36.5368
-11 | -0.8706 | 0.02247 | -0.0781 | -38.745
-10.5 | -0.8059 | 0.02019 | -0.0823 | -39.9158
-10 | -0.7417 | 0.01757 | -0.0866 | -42.214
-9.5 | -0.6757 | 0.01616 | -0.0897 | -41.8131
-9 | -0.6066 | 0.01462 | -0.0935 | -41.4911
-8.5 | -0.5346 | 0.01333 | -0.0975 | -40.105
-8 | -0.4665 | 0.01229 | -0.1005 | -37.9577
-7.5 | -0.3984 | 0.01141 | -0.1033 | -34.9167
-7 | -0.3295 | 0.01064 | -0.1061 | -30.968
-6.5 | -0.2702 | 0.01003 | -0.1067 | -26.9392
-6 | -0.2113 | 0.00943 | -0.1071 | -22.4072
-5.5 | -0.1543 | 0.00889 | -0.107 | -17.3566
-5 | -0.098 | 0.00845 | -0.1068 | -11.5976
-4 | 0.0168 | 0.00767 | -0.1068 | 2.1904
-3.5 | 0.075 | 0.00733 | -0.107 | 10.2319
-3 | 0.1334 | 0.00704 | -0.1072 | 18.9489
-2.5 | 0.192 | 0.00679 | -0.1076 | 28.2769
-2 | 0.2509 | 0.00657 | -0.108 | 38.1887
-1.5 | 0.3096 | 0.00642 | -0.1083 | 48.2243
-1 | 0.3681 | 0.00635 | -0.1086 | 57.9685
-0.5 | 0.4263 | 0.00634 | -0.1088 | 67.2397
0 | 0.484 | 0.00643 | -0.1089 | 75.2722
0.5 | 0.5412 | 0.00657 | -0.1089 | 82.3744
1 | 0.5978 | 0.00676 | -0.1087 | 88.432
1.5 | 0.6537 | 0.00702 | -0.1085 | 93.1197
2 | 0.7088 | 0.00732 | -0.1081 | 96.8306
2.5 | 0.7629 | 0.00766 | -0.1075 | 99.5953
3 | 0.8154 | 0.00803 | -0.1066 | 101.5442
3.5 | 0.8648 | 0.00833 | -0.1049 | 103.8175
4 | 0.91 | 0.00855 | -0.1023 | 106.4327
4.5 | 0.9666 | 0.00906 | -0.1025 | 106.6887
5 | 1.0222 | 0.00958 | -0.1026 | 106.7015
5.5 | 1.0769 | 0.01013 | -0.1024 | 106.308
6.5 | 1.184 | 0.0113 | -0.1017 | 104.7788
7 | 1.2357 | 0.01199 | -0.1011 | 103.0609
7.5 | 1.2872 | 0.01264 | -0.1004 | 101.8354
8 | 1.3369 | 0.01341 | -0.0994 | 99.6943
8.5 | 1.385 | 0.01426 | -0.0982 | 97.1248
9 | 1.4324 | 0.01509 | -0.0968 | 94.9238
9.5 | 1.4779 | 0.01601 | -0.0952 | 92.3111
10 | 1.5211 | 0.017 | -0.0933 | 89.4765
10.5 | 1.5617 | 0.01809 | -0.091 | 86.3295
11 | 1.5984 | 0.01928 | -0.0881 | 82.9046
11.5 | 1.6272 | 0.02063 | -0.0839 | 78.8754
12 | 1.6546 | 0.02212 | -0.0799 | 74.8011
12.5 | 1.6791 | 0.02385 | -0.0758 | 70.4025
13 | 1.6994 | 0.02598 | -0.0718 | 65.4119
13.5 | 1.7151 | 0.02859 | -0.0678 | 59.9895
14 | 1.726 | 0.03181 | -0.0641 | 54.2597
14.5 | 1.7316 | 0.03579 | -0.0609 | 48.3822
15 | 1.7341 | 0.04043 | -0.0585 | 42.8914
15.5 | 1.7291 | 0.04631 | -0.057 | 37.3375
16 | 1.7134 | 0.05402 | -0.0567 | 31.7179
16.5 | 1.6973 | 0.06253 | -0.0578 | 27.1438
17 | 1.6705 | 0.07324 | -0.0603 | 22.8086
17.5 | 1.6314 | 0.0865 | -0.0646 | 18.8601
18 | 1.585 | 0.10155 | -0.0703 | 15.6081
18.5 | 1.5422 | 0.11654 | -0.0766 | 13.2332
19 | 1.4995 | 0.13205 | -0.0839 | 11.3555
19.5 | 1.4624 | 0.1471 | -0.0918 | 9.9415
20 | 1.4312 | 0.16166 | -0.1002 | 8.8531

## 37. Re 750k Mach 0.25 (1)
BIGFOIL.COM POLAR EXPORT
EM L3 3012
EM L3 3012 |  |  |  | Cl Max: | 1.555 | at alpha= | 10 | deg
JavaFoil+Calcfoil stall+Eppler ext transition |  |  |  | L/D Max: | 84.453 | at alpha= | 5.5 | deg
Re: | 750000 |  |  | Cd Min: | 0.0094 | at alpha= | 0 | deg
Mach: | 0.25 |  |  | Cl=0 at alpha= | -4.4355 | deg
|  |  |  | @ Cl=0.1, Cd= | 0.010003
|  |  |  | @ Cl=0.4, Cd= | 0.0096671
|  |  |  | @ Cl=0.6, Cd= | 0.0098965
alpha (deg) | Cl | Cd | Cm | Cl/Cd
-17 | -0.176 | 0.17051 | -0.04 | -1.035
-16.5 | -0.24 | 0.16138 | -0.04 | -1.49
-16 | -0.292 | 0.15556 | -0.039 | -1.879
-15.5 | -0.338 | 0.14651 | -0.039 | -2.308
-15 | -0.379 | 0.13483 | -0.038 | -2.811
-14.5 | -0.415 | 0.12691 | -0.037 | -3.269
-14 | -0.446 | 0.1167 | -0.038 | -3.821
-13.5 | -0.471 | 0.10981 | -0.038 | -4.29
-13 | -0.49 | 0.10107 | -0.037 | -4.848
-12.5 | -0.503 | 0.09547 | -0.04 | -5.268
-12 | -0.509 | 0.08947 | -0.041 | -5.688
-11.5 | -0.508 | 0.08328 | -0.041 | -6.097
-11 | -0.501 | 0.07731 | -0.047 | -6.479
-10.5 | -0.49 | 0.06847 | -0.06 | -7.161
-10 | -0.476 | 0.05824 | -0.069 | -8.182
-9.5 | -0.464 | 0.04374 | -0.08 | -10.612
-9 | -0.456 | 0.02714 | -0.092 | -16.787
-8.5 | -0.435 | 0.01866 | -0.098 | -23.317
-8 | -0.399 | 0.0154 | -0.102 | -25.947
-7.5 | -0.355 | 0.01389 | -0.104 | -25.555
-7 | -0.306 | 0.01248 | -0.106 | -24.475
-6.5 | -0.249 | 0.01198 | -0.106 | -20.779
-6 | -0.19 | 0.01152 | -0.107 | -16.521
-5.5 | -0.13 | 0.01152 | -0.107 | -11.318
-5 | -0.069 | 0.01116 | -0.108 | -6.216
-4.5 | -0.008 | 0.01021 | -0.108 | -0.75
-4 | 0.054 | 0.00993 | -0.109 | 5.479
-3.5 | 0.117 | 0.01003 | -0.109 | 11.628
-3 | 0.179 | 0.00976 | -0.109 | 18.342
-2.5 | 0.241 | 0.01 | -0.11 | 24.141
-2 | 0.304 | 0.00974 | -0.11 | 31.194
-1.5 | 0.366 | 0.0097 | -0.111 | 37.751
-1 | 0.428 | 0.00964 | -0.111 | 44.431
-0.5 | 0.49 | 0.00967 | -0.111 | 50.7
0 | 0.554 | 0.0094 | -0.112 | 58.975
0.5 | 0.617 | 0.01008 | -0.112 | 61.192
1 | 0.678 | 0.01039 | -0.112 | 65.285
1.5 | 0.74 | 0.01076 | -0.113 | 68.803
2 | 0.802 | 0.01085 | -0.113 | 73.918
2.5 | 0.863 | 0.01176 | -0.113 | 73.359
3 | 0.924 | 0.01246 | -0.114 | 74.15
3.5 | 0.985 | 0.01283 | -0.114 | 76.715
4 | 1.045 | 0.01287 | -0.114 | 81.161
4.5 | 1.104 | 0.01388 | -0.115 | 79.532
5 | 1.163 | 0.01455 | -0.115 | 79.936
5.5 | 1.221 | 0.01446 | -0.115 | 84.453
6 | 1.279 | 0.01519 | -0.115 | 84.183
6.5 | 1.335 | 0.01624 | -0.116 | 82.182
7 | 1.389 | 0.0169 | -0.116 | 82.199
7.5 | 1.441 | 0.01873 | -0.116 | 76.9
8 | 1.485 | 0.01978 | -0.116 | 75.1
8.5 | 1.522 | 0.02086 | -0.116 | 72.928
9 | 1.536 | 0.02216 | -0.116 | 69.301
9.5 | 1.551 | 0.02368 | -0.115 | 65.493
10 | 1.555 | 0.02556 | -0.115 | 60.844
10.5 | 1.544 | 0.02817 | -0.114 | 54.827
11 | 1.516 | 0.03214 | -0.112 | 47.184
11.5 | 1.471 | 0.03756 | -0.11 | 39.18
12 | 1.417 | 0.04358 | -0.108 | 32.504
12.5 | 1.342 | 0.05351 | -0.104 | 25.085
13 | 1.267 | 0.06322 | -0.1 | 20.042
13.5 | 1.176 | 0.07875 | -0.095 | 14.94
14 | 1.089 | 0.09292 | -0.09 | 11.724
14.5 | 1.004 | 0.10415 | -0.086 | 9.644
15 | 0.911 | 0.12009 | -0.08 | 7.584

## 38. Re 750k Mach 0.25 (2)
BIGFOIL.COM POLAR EXPORT
EM L3 3012
EM L3 3012 |  |  |  | Cl Max: | 1.7014 | at alpha= | 13.5 | deg
XFOIL ncrit=9 |  |  |  | L/D Max: | 105.578 | at alpha= | 4.5 | deg
Re: | 750000 |  |  | Cd Min: | 0.18819 | at alpha= | -16 | deg
Mach: | 0.25 |  |  | Cl=0 at alpha= | -4.1163 | deg
|  |  |  | @ Cl=0.1, Cd= | 0.0073635
|  |  |  | @ Cl=0.4, Cd= | 0.0064936
|  |  |  | @ Cl=0.6, Cd= | 0.0069458
alpha (deg) | Cl | Cd | Cm | Cl/Cd
-16 | -0.5192 | 0.18819 | 0.0032 | -2.7589
-15.5 | -0.5107 | 0.17743 | -0.003 | -2.8783
-15 | -0.4984 | 0.16921 | -0.0063 | -2.9455
-14.5 | -0.4794 | 0.16397 | -0.0083 | -2.9237
-14 | -0.4638 | 0.15758 | -0.0111 | -2.9433
-13 | -0.6099 | 0.10021 | -0.0341 | -6.0862
-12.5 | -0.6785 | 0.07939 | -0.0464 | -8.5464
-12 | -0.7318 | 0.06236 | -0.0577 | -11.7351
-11.5 | -0.7763 | 0.04624 | -0.0703 | -16.7885
-11 | -0.8266 | 0.0358 | -0.075 | -23.0894
-10 | -0.7681 | 0.02293 | -0.089 | -33.4976
-9.5 | -0.7054 | 0.01903 | -0.0937 | -37.0678
-9 | -0.6329 | 0.01686 | -0.0978 | -37.5386
-8.5 | -0.5574 | 0.01489 | -0.1021 | -37.4345
-8 | -0.4886 | 0.01334 | -0.1046 | -36.6267
-7.5 | -0.4162 | 0.01215 | -0.1075 | -34.2551
-7 | -0.3479 | 0.01124 | -0.1094 | -30.952
-6.5 | -0.2845 | 0.01044 | -0.1101 | -27.251
-6 | -0.2246 | 0.00973 | -0.1101 | -23.0832
-5.5 | -0.1652 | 0.00918 | -0.1098 | -17.9956
-5 | -0.1059 | 0.00865 | -0.1096 | -12.2428
-4.5 | -0.0462 | 0.00823 | -0.1095 | -5.6136
-4 | 0.014 | 0.00783 | -0.1095 | 1.788
-3.5 | 0.0744 | 0.00749 | -0.1096 | 9.9332
-3 | 0.1351 | 0.00719 | -0.1099 | 18.79
-2.5 | 0.1959 | 0.00693 | -0.1102 | 28.2684
-2 | 0.2569 | 0.00672 | -0.1106 | 38.2292
-1.5 | 0.3176 | 0.00657 | -0.1109 | 48.3409
-1 | 0.3782 | 0.00649 | -0.1112 | 58.2743
-0.5 | 0.4383 | 0.0065 | -0.1114 | 67.4308
0 | 0.4979 | 0.00659 | -0.1114 | 75.5539
0.5 | 0.5569 | 0.00676 | -0.1113 | 82.3817
1.5 | 0.6729 | 0.00726 | -0.1108 | 92.686
2 | 0.73 | 0.00759 | -0.1104 | 96.1792
2.5 | 0.786 | 0.00795 | -0.1097 | 98.8679
3 | 0.8406 | 0.00833 | -0.1087 | 100.9124
3.5 | 0.8925 | 0.00868 | -0.1071 | 102.8226
4 | 0.937 | 0.00889 | -0.1037 | 105.3993
4.5 | 0.9956 | 0.00943 | -0.1038 | 105.5779
5 | 1.0533 | 0.00998 | -0.1036 | 105.5411
5.5 | 1.11 | 0.01057 | -0.1032 | 105.0142
6 | 1.1653 | 0.01123 | -0.1025 | 103.7667
6.5 | 1.2205 | 0.01187 | -0.1017 | 102.8222
7 | 1.2736 | 0.01264 | -0.1006 | 100.7595
7.5 | 1.3264 | 0.01338 | -0.0994 | 99.133
8 | 1.3771 | 0.01425 | -0.0978 | 96.6386
8.5 | 1.4258 | 0.01521 | -0.0958 | 93.741
9 | 1.4723 | 0.01625 | -0.0935 | 90.6031
9.5 | 1.5163 | 0.01736 | -0.0908 | 87.3445
10 | 1.5564 | 0.01857 | -0.0875 | 83.8126
10.5 | 1.5894 | 0.01989 | -0.083 | 79.9095
11 | 1.6191 | 0.02148 | -0.0785 | 75.3771
11.5 | 1.6456 | 0.02337 | -0.074 | 70.4151
12 | 1.6682 | 0.02563 | -0.0695 | 65.0878
12.5 | 1.6854 | 0.02847 | -0.0651 | 59.1992
13 | 1.6967 | 0.03204 | -0.0612 | 52.9557
13.5 | 1.7014 | 0.03654 | -0.0579 | 46.5627
14 | 1.6986 | 0.04224 | -0.0556 | 40.2131
14.5 | 1.6867 | 0.04949 | -0.0547 | 34.0816
15 | 1.6664 | 0.05853 | -0.0554 | 28.4709
15.5 | 1.639 | 0.0693 | -0.0578 | 23.6508
16 | 1.6043 | 0.08175 | -0.0617 | 19.6245
16.5 | 1.5618 | 0.0959 | -0.067 | 16.2857
17 | 1.5167 | 0.11095 | -0.0732 | 13.6701
17.5 | 1.4728 | 0.12631 | -0.0803 | 11.6602
18 | 1.4334 | 0.14158 | -0.0882 | 10.1243
18.5 | 1.399 | 0.15663 | -0.0968 | 8.9319

## 39. Re 750k Mach 0.50 (1)
BIGFOIL.COM POLAR EXPORT
EM L3 3012
EM L3 3012 |  |  |  | Cl Max: | 1.539 | at alpha= | 8 | deg
JavaFoil+Calcfoil stall+Eppler ext transition |  |  |  | L/D Max: | 79.649 | at alpha= | 4.5 | deg
Re: | 750000 |  |  | Cd Min: | 0.0099 | at alpha= | -2 | deg
Mach: | 0.5 |  |  | Cl=0 at alpha= | -4.4357 | deg
|  |  |  | @ Cl=0.1, Cd= | 0.010674
|  |  |  | @ Cl=0.4, Cd= | 0.010256
|  |  |  | @ Cl=0.6, Cd= | 0.010486
alpha (deg) | Cl | Cd | Cm | Cl/Cd
-20 | -0.865 | 0.21035 | -0.061 | -4.112
-19.5 | -0.836 | 0.20829 | -0.06 | -4.015
-19 | -0.809 | 0.19934 | -0.061 | -4.06
-18.5 | -0.782 | 0.1945 | -0.061 | -4.023
-18 | -0.754 | 0.18979 | -0.059 | -3.971
-17.5 | -0.727 | 0.18503 | -0.06 | -3.927
-17 | -0.699 | 0.18497 | -0.06 | -3.781
-16.5 | -0.671 | 0.17624 | -0.059 | -3.807
-16 | -0.644 | 0.16877 | -0.059 | -3.814
-15.5 | -0.615 | 0.15916 | -0.057 | -3.866
-15 | -0.588 | 0.15581 | -0.058 | -3.774
-14.5 | -0.56 | 0.15223 | -0.056 | -3.678
-14 | -0.532 | 0.14542 | -0.056 | -3.66
-13.5 | -0.505 | 0.13738 | -0.057 | -3.674
-13 | -0.477 | 0.13448 | -0.055 | -3.544
-12.5 | -0.449 | 0.13097 | -0.055 | -3.428
-12 | -0.421 | 0.12535 | -0.053 | -3.358
-11.5 | -0.393 | 0.12026 | -0.051 | -3.267
-11 | -0.365 | 0.11637 | -0.051 | -3.139
-10.5 | -0.337 | 0.11093 | -0.049 | -3.04
-10 | -0.309 | 0.09881 | -0.048 | -3.131
-9.5 | -0.282 | 0.07412 | -0.048 | -3.8
-9 | -0.254 | 0.06926 | -0.046 | -3.665
-8.5 | -0.226 | 0.06639 | -0.043 | -3.403
-8 | -0.264 | 0.0594 | -0.047 | -4.45
-7.5 | -0.297 | 0.04497 | -0.082 | -6.612
-7 | -0.298 | 0.02076 | -0.109 | -14.344
-6.5 | -0.26 | 0.01533 | -0.115 | -16.942
-6 | -0.206 | 0.01351 | -0.118 | -15.232
-5.5 | -0.144 | 0.0121 | -0.12 | -11.906
-5 | -0.077 | 0.01163 | -0.12 | -6.622
-4.5 | -0.009 | 0.01157 | -0.121 | -0.736
-4 | 0.061 | 0.01125 | -0.121 | 5.392
-3.5 | 0.13 | 0.01023 | -0.122 | 12.733
-3 | 0.2 | 0.00999 | -0.122 | 20.024
-2.5 | 0.27 | 0.01011 | -0.123 | 26.671
-2 | 0.34 | 0.0099 | -0.123 | 34.321
-1.5 | 0.409 | 0.01031 | -0.124 | 39.669
-1 | 0.479 | 0.0103 | -0.124 | 46.443
-0.5 | 0.548 | 0.0102 | -0.124 | 53.69
0 | 0.619 | 0.01059 | -0.125 | 58.472
0.5 | 0.689 | 0.01047 | -0.125 | 65.746
1 | 0.758 | 0.01079 | -0.126 | 70.229
1.5 | 0.826 | 0.01194 | -0.126 | 69.207
2 | 0.895 | 0.01261 | -0.126 | 70.925
2.5 | 0.962 | 0.01272 | -0.127 | 75.655
3 | 1.03 | 0.01399 | -0.127 | 73.609
3.5 | 1.097 | 0.01462 | -0.127 | 75
4 | 1.162 | 0.01538 | -0.128 | 75.577
4.5 | 1.227 | 0.01541 | -0.128 | 79.649
5 | 1.291 | 0.0171 | -0.128 | 75.495
5.5 | 1.352 | 0.01809 | -0.129 | 74.739
6 | 1.411 | 0.01947 | -0.129 | 72.505
6.5 | 1.467 | 0.01973 | -0.129 | 74.364
7 | 1.501 | 0.02245 | -0.128 | 66.877
7.5 | 1.537 | 0.02431 | -0.128 | 63.218
8 | 1.539 | 0.02684 | -0.127 | 57.355
8.5 | 1.483 | 0.03072 | -0.125 | 48.256
9 | 1.235 | 0.04721 | -0.116 | 26.154
9.5 | 0.801 | 0.07778 | -0.093 | 10.294
10 | 0.794 | 0.08883 | -0.051 | 8.942
10.5 | 0.822 | 0.11349 | -0.055 | 7.242
11 | 0.849 | 0.12201 | -0.058 | 6.961
11.5 | 0.877 | 0.12865 | -0.062 | 6.819
12 | 0.905 | 0.13531 | -0.064 | 6.688
12.5 | 0.933 | 0.14212 | -0.067 | 6.566
13 | 0.96 | 0.14886 | -0.069 | 6.451

## 40. Re 750k Mach 0.50 (2)
BIGFOIL.COM POLAR EXPORT
EM L3 3012
EM L3 3012 |  |  |  | Cl Max: | 1.6388 | at alpha= | 11 | deg
XFOIL ncrit=9 |  |  |  | L/D Max: | 100.792 | at alpha= | 4.5 | deg
Re: | 750000 |  |  | Cd Min: | 0.26729 | at alpha= | -20 | deg
Mach: | 0.5 |  |  | Cl=0 at alpha= | -3.9895 | deg
|  |  |  | @ Cl=0.1, Cd= | 0.0080443
|  |  |  | @ Cl=0.4, Cd= | 0.0071984
|  |  |  | @ Cl=0.6, Cd= | 0.0075313
alpha (deg) | Cl | Cd | Cm | Cl/Cd
-20 | -0.7066 | 0.26729 | 0.0412 | -2.6436
-19.5 | -0.683 | 0.25942 | 0.0361 | -2.6328
-19 | -0.6595 | 0.25111 | 0.0309 | -2.6263
-18.5 | -0.6368 | 0.24164 | 0.0248 | -2.6353
-18 | -0.6157 | 0.23271 | 0.0189 | -2.6458
-17.5 | -0.592 | 0.22502 | 0.0156 | -2.6309
-17 | -0.5689 | 0.21778 | 0.0115 | -2.6123
-16.5 | -0.5466 | 0.21007 | 0.0071 | -2.602
-16 | -0.5272 | 0.20045 | 0.0012 | -2.6301
-15 | -0.486 | 0.18453 | -0.0064 | -2.6337
-14.5 | -0.4649 | 0.17744 | -0.0099 | -2.62
-14 | -0.451 | 0.16765 | -0.0159 | -2.6901
-13.5 | -0.4358 | 0.15878 | -0.0201 | -2.7447
-13 | -0.42 | 0.1503 | -0.0222 | -2.7944
-12.5 | -0.4059 | 0.14229 | -0.0254 | -2.8526
-12 | -0.3965 | 0.13323 | -0.0291 | -2.9761
-11.5 | -0.3904 | 0.12387 | -0.0328 | -3.1517
-11 | -0.3894 | 0.11389 | -0.0368 | -3.4191
-10.5 | -0.3998 | 0.10219 | -0.0417 | -3.9123
-10 | -0.4003 | 0.09396 | -0.0451 | -4.2603
-9.5 | -0.4158 | 0.08463 | -0.0482 | -4.9132
-9 | -0.4508 | 0.07533 | -0.0495 | -5.9843
-8.5 | -0.4842 | 0.06154 | -0.0605 | -7.8681
-8 | -0.5053 | 0.0425 | -0.0851 | -11.8894
-7.5 | -0.4813 | 0.0229 | -0.121 | -21.0175
-7 | -0.4281 | 0.01626 | -0.1253 | -26.3284
-6.5 | -0.3604 | 0.01346 | -0.1249 | -26.7756
-6 | -0.2892 | 0.01181 | -0.1239 | -24.4877
-5.5 | -0.2173 | 0.01061 | -0.1231 | -20.4807
-5 | -0.1453 | 0.00982 | -0.1223 | -14.7963
-4.5 | -0.0733 | 0.00912 | -0.1219 | -8.0373
-4 | -0.0015 | 0.00859 | -0.1216 | -0.17462
-3.5 | 0.0699 | 0.00818 | -0.1215 | 8.5452
-3 | 0.1409 | 0.00786 | -0.1215 | 17.9262
-2.5 | 0.2116 | 0.00759 | -0.1216 | 27.8788
-2 | 0.282 | 0.00737 | -0.1218 | 38.2632
-1.5 | 0.3519 | 0.00724 | -0.122 | 48.605
-1 | 0.4212 | 0.00718 | -0.1221 | 58.663
-0.5 | 0.4899 | 0.00721 | -0.1222 | 67.9473
0 | 0.5577 | 0.00735 | -0.122 | 75.8776
1 | 0.6907 | 0.00792 | -0.121 | 87.2096
1.5 | 0.7563 | 0.00832 | -0.1203 | 90.9014
2.5 | 0.8857 | 0.00921 | -0.1181 | 96.1672
3 | 0.9487 | 0.00971 | -0.1164 | 97.7034
3.5 | 1.0099 | 0.0102 | -0.1142 | 99.0098
4 | 1.066 | 0.01066 | -0.1107 | 100
4.5 | 1.1198 | 0.01111 | -0.1067 | 100.7921
5 | 1.1841 | 0.01193 | -0.1049 | 99.254
5.5 | 1.2473 | 0.01276 | -0.1027 | 97.7508
6 | 1.3068 | 0.01376 | -0.0997 | 94.9709
6.5 | 1.3641 | 0.0148 | -0.096 | 92.1689
7 | 1.4141 | 0.01602 | -0.0911 | 88.2709
7.5 | 1.4594 | 0.01747 | -0.0855 | 83.5375
8 | 1.5016 | 0.01921 | -0.0798 | 78.1676
8.5 | 1.5395 | 0.02136 | -0.074 | 72.074
9 | 1.5718 | 0.02406 | -0.0682 | 65.3283
9.5 | 1.5972 | 0.02753 | -0.0629 | 58.0167
10 | 1.6172 | 0.0318 | -0.0583 | 50.8553
10.5 | 1.6329 | 0.03688 | -0.0547 | 44.276
11 | 1.6388 | 0.04329 | -0.0524 | 37.8563
11.5 | 1.6274 | 0.05183 | -0.0519 | 31.3988
12 | 1.5983 | 0.06267 | -0.0536 | 25.5034
12.5 | 1.5561 | 0.07538 | -0.0574 | 20.6434
13 | 1.5107 | 0.08879 | -0.0622 | 17.0143
13.5 | 1.465 | 0.10267 | -0.0681 | 14.269
14 | 1.4218 | 0.11686 | -0.0749 | 12.1667
14.5 | 1.3838 | 0.13112 | -0.0826 | 10.5537
15 | 1.3526 | 0.14526 | -0.091 | 9.3116
15.5 | 1.3267 | 0.15946 | -0.1001 | 8.32
16 | 1.3062 | 0.17367 | -0.1097 | 7.5212

## 41. Re 1M Mach 0.00 (1)
BIGFOIL.COM POLAR EXPORT
EM L3 3012
EM L3 3012 |  |  |  | Cl Max: | 1.579 | at alpha= | 11 | deg
JavaFoil+Calcfoil stall+Eppler ext transition |  |  |  | L/D Max: | 89.718 | at alpha= | 5.5 | deg
Re: | 1000000 |  |  | Cd Min: | 0.00903 | at alpha= | -1 | deg
Mach: | 0 |  |  | Cl=0 at alpha= | -4.4417 | deg
|  |  |  | @ Cl=0.1, Cd= | 0.009474
|  |  |  | @ Cl=0.4, Cd= | 0.009035
|  |  |  | @ Cl=0.6, Cd= | 0.0096765
alpha (deg) | Cl | Cd | Cm | Cl/Cd
-19.5 | -0.49 | 0.1845 | -0.039 | -2.655
-19 | -0.506 | 0.17712 | -0.04 | -2.855
-18.5 | -0.521 | 0.16857 | -0.039 | -3.088
-18 | -0.535 | 0.16029 | -0.04 | -3.339
-17.5 | -0.549 | 0.15323 | -0.04 | -3.584
-17 | -0.562 | 0.14502 | -0.041 | -3.875
-16.5 | -0.574 | 0.13651 | -0.041 | -4.202
-16 | -0.584 | 0.12976 | -0.042 | -4.498
-15.5 | -0.592 | 0.12188 | -0.044 | -4.855
-15 | -0.598 | 0.11508 | -0.045 | -5.194
-14.5 | -0.602 | 0.10846 | -0.047 | -5.547
-14 | -0.602 | 0.10206 | -0.049 | -5.902
-13.5 | -0.6 | 0.09579 | -0.051 | -6.268
-13 | -0.595 | 0.08922 | -0.053 | -6.669
-12.5 | -0.587 | 0.08238 | -0.057 | -7.129
-12 | -0.578 | 0.0735 | -0.062 | -7.87
-11.5 | -0.567 | 0.06435 | -0.068 | -8.811
-11 | -0.555 | 0.05328 | -0.074 | -10.419
-10.5 | -0.545 | 0.0395 | -0.082 | -13.795
-10 | -0.532 | 0.0276 | -0.088 | -19.268
-9.5 | -0.513 | 0.01945 | -0.094 | -26.398
-9 | -0.484 | 0.01598 | -0.097 | -30.262
-8.5 | -0.445 | 0.01421 | -0.099 | -31.327
-8 | -0.404 | 0.0125 | -0.102 | -32.338
-7.5 | -0.352 | 0.012 | -0.102 | -29.36
-7 | -0.298 | 0.0115 | -0.103 | -25.933
-6.5 | -0.242 | 0.0111 | -0.103 | -21.829
-6 | -0.185 | 0.01073 | -0.104 | -17.24
-5.5 | -0.126 | 0.01079 | -0.104 | -11.72
-5 | -0.067 | 0.01053 | -0.104 | -6.387
-4.5 | -0.007 | 0.00956 | -0.105 | -0.776
-4 | 0.053 | 0.00938 | -0.105 | 5.619
-3.5 | 0.113 | 0.0095 | -0.106 | 11.901
-3 | 0.173 | 0.00917 | -0.106 | 18.906
-2.5 | 0.234 | 0.00943 | -0.106 | 24.788
-2 | 0.294 | 0.00927 | -0.107 | 31.765
-1.5 | 0.355 | 0.00905 | -0.107 | 39.173
-1 | 0.415 | 0.00903 | -0.107 | 45.922
-0.5 | 0.475 | 0.00927 | -0.108 | 51.245
0 | 0.537 | 0.00903 | -0.108 | 59.48
0.5 | 0.597 | 0.00966 | -0.108 | 61.798
1 | 0.657 | 0.00999 | -0.109 | 65.79
1.5 | 0.717 | 0.01024 | -0.109 | 70.031
2 | 0.777 | 0.01031 | -0.109 | 75.328
2.5 | 0.836 | 0.01107 | -0.11 | 75.535
3 | 0.895 | 0.01159 | -0.11 | 77.225
3.5 | 0.954 | 0.01192 | -0.11 | 80.033
4 | 1.012 | 0.01191 | -0.111 | 84.993
4.5 | 1.071 | 0.01273 | -0.111 | 84.096
5 | 1.128 | 0.01271 | -0.111 | 88.721
5.5 | 1.185 | 0.01321 | -0.111 | 89.718
6 | 1.241 | 0.01395 | -0.112 | 88.944
6.5 | 1.296 | 0.01455 | -0.112 | 89.074
7 | 1.35 | 0.01613 | -0.112 | 83.681
7.5 | 1.401 | 0.01685 | -0.112 | 83.153
8 | 1.448 | 0.01758 | -0.113 | 82.37
8.5 | 1.488 | 0.01852 | -0.113 | 80.331
9 | 1.524 | 0.01947 | -0.113 | 78.253
9.5 | 1.554 | 0.02048 | -0.113 | 75.886
10 | 1.563 | 0.02179 | -0.112 | 71.741
10.5 | 1.576 | 0.02301 | -0.112 | 68.508
11 | 1.579 | 0.02512 | -0.112 | 62.861
11.5 | 1.566 | 0.02898 | -0.11 | 54.026
12 | 1.552 | 0.03157 | -0.109 | 49.161
12.5 | 1.528 | 0.03499 | -0.108 | 43.679
13 | 1.495 | 0.03975 | -0.106 | 37.62
13.5 | 1.46 | 0.04445 | -0.105 | 32.855
14 | 1.412 | 0.05268 | -0.102 | 26.8
14.5 | 1.366 | 0.06055 | -0.1 | 22.559
15 | 1.311 | 0.07206 | -0.096 | 18.197
15.5 | 1.265 | 0.08073 | -0.094 | 15.665
16 | 1.214 | 0.09211 | -0.091 | 13.176

## 42. Re 1M Mach 0.00 (2)
BIGFOIL.COM POLAR EXPORT
EM L3 3012
EM L3 3012 |  |  |  | Cl Max: | 1.7782 | at alpha= | 15.5 | deg
XFOIL ncrit=9 |  |  |  | L/D Max: | 114.116 | at alpha= | 5.5 | deg
Re: | 1000000 |  |  | Cd Min: | 0.20907 | at alpha= | -18 | deg
Mach: | 0 |  |  | Cl=0 at alpha= | -4.1314 | deg
|  |  |  | @ Cl=0.1, Cd= | 0.006676
|  |  |  | @ Cl=0.4, Cd= | 0.0060332
|  |  |  | @ Cl=0.6, Cd= | 0.0064655
alpha (deg) | Cl | Cd | Cm | Cl/Cd
-18 | -0.5885 | 0.20907 | 0.0165 | -2.8148
-16 | -0.7369 | 0.12207 | -0.0195 | -6.0367
-15.5 | -0.8065 | 0.09952 | -0.0315 | -8.1039
-15 | -0.8696 | 0.08028 | -0.0428 | -10.8321
-14.5 | -0.9383 | 0.06086 | -0.0554 | -15.4174
-14 | -0.9892 | 0.04302 | -0.0696 | -22.994
-13.5 | -1.0062 | 0.03185 | -0.0809 | -31.5918
-13 | -1.0063 | 0.02723 | -0.082 | -36.9556
-12.5 | -0.9928 | 0.02467 | -0.079 | -40.2432
-12 | -0.9611 | 0.02242 | -0.078 | -42.868
-11.5 | -0.8995 | 0.0204 | -0.0818 | -44.0931
-11 | -0.8376 | 0.01758 | -0.0863 | -47.6451
-10.5 | -0.7738 | 0.01618 | -0.0893 | -47.8245
-10 | -0.7092 | 0.01507 | -0.0921 | -47.0604
-9.5 | -0.6424 | 0.01355 | -0.0956 | -47.4096
-9 | -0.5728 | 0.01245 | -0.0992 | -46.008
-8.5 | -0.5054 | 0.01157 | -0.1021 | -43.6819
-8 | -0.4438 | 0.01081 | -0.1036 | -41.0546
-7.5 | -0.3814 | 0.01011 | -0.1051 | -37.725
-7 | -0.326 | 0.0095 | -0.105 | -34.3158
-6.5 | -0.2701 | 0.00897 | -0.105 | -30.1115
-6 | -0.2141 | 0.00851 | -0.1048 | -25.1586
-5.5 | -0.1578 | 0.00811 | -0.1047 | -19.4575
-5 | -0.1006 | 0.00769 | -0.1049 | -13.0819
-4.5 | -0.0429 | 0.00736 | -0.1051 | -5.8288
-4 | 0.0153 | 0.00705 | -0.1054 | 2.1702
-3.5 | 0.0736 | 0.00678 | -0.1057 | 10.8555
-3 | 0.132 | 0.00655 | -0.1061 | 20.1527
-2.5 | 0.1907 | 0.00635 | -0.1066 | 30.0315
-2 | 0.2494 | 0.00619 | -0.1071 | 40.2908
-1.5 | 0.308 | 0.00607 | -0.1075 | 50.7414
-1 | 0.3664 | 0.00601 | -0.1079 | 60.9651
0 | 0.4824 | 0.00609 | -0.1085 | 79.2118
0.5 | 0.5396 | 0.00625 | -0.1087 | 86.336
1 | 0.5965 | 0.00645 | -0.1088 | 92.4806
1.5 | 0.6528 | 0.0067 | -0.1088 | 97.4328
2 | 0.7087 | 0.00699 | -0.1087 | 101.3877
3.5 | 0.8716 | 0.00797 | -0.1075 | 109.3601
4 | 0.9218 | 0.00827 | -0.1061 | 111.4631
4.5 | 0.9676 | 0.00851 | -0.1038 | 113.7015
5 | 1.0234 | 0.00897 | -0.104 | 114.0914
5.5 | 1.0784 | 0.00945 | -0.104 | 114.1164
6 | 1.1322 | 0.01001 | -0.1038 | 113.1069
6.5 | 1.1858 | 0.01053 | -0.1035 | 112.6116
7 | 1.2379 | 0.01115 | -0.103 | 111.0224
7.5 | 1.2895 | 0.01176 | -0.1025 | 109.6514
8 | 1.3401 | 0.01243 | -0.1018 | 107.8117
8.5 | 1.3892 | 0.01317 | -0.1008 | 105.4822
9 | 1.4371 | 0.01395 | -0.0997 | 103.0179
9.5 | 1.4838 | 0.01477 | -0.0984 | 100.4604
10 | 1.5284 | 0.01568 | -0.0968 | 97.4745
10.5 | 1.5706 | 0.01669 | -0.0949 | 94.1043
11 | 1.6105 | 0.01775 | -0.0926 | 90.7324
11.5 | 1.6471 | 0.01887 | -0.0899 | 87.2867
12 | 1.6764 | 0.02011 | -0.0859 | 83.3615
12.5 | 1.7018 | 0.0216 | -0.0817 | 78.787
13 | 1.7239 | 0.02339 | -0.0774 | 73.7024
13.5 | 1.742 | 0.02555 | -0.0731 | 68.18
14 | 1.7579 | 0.02804 | -0.0692 | 62.6926
14.5 | 1.7703 | 0.031 | -0.0656 | 57.1065
15 | 1.7774 | 0.03468 | -0.0624 | 51.2514
15.5 | 1.7782 | 0.0393 | -0.0598 | 45.2468
16 | 1.7745 | 0.04483 | -0.0581 | 39.5829
16.5 | 1.7652 | 0.05152 | -0.0574 | 34.2624
17 | 1.7492 | 0.0597 | -0.058 | 29.2998
17.5 | 1.7196 | 0.07051 | -0.0603 | 24.388
18 | 1.6918 | 0.08169 | -0.0635 | 20.71
18.5 | 1.6542 | 0.09493 | -0.068 | 17.4255
19 | 1.61 | 0.10976 | -0.0739 | 14.6684
19.5 | 1.5631 | 0.12557 | -0.0809 | 12.448
20 | 1.5178 | 0.1418 | -0.0891 | 10.7038

## 43. Re 1M Mach 0.10 (1)
BIGFOIL.COM POLAR EXPORT
EM L3 3012
EM L3 3012 |  |  |  | Cl Max: | 1.575 | at alpha= | 10.5 | deg
JavaFoil+Calcfoil stall+Eppler ext transition |  |  |  | L/D Max: | 89.891 | at alpha= | 5.5 | deg
Re: | 1000000 |  |  | Cd Min: | 0.00907 | at alpha= | -1 | deg
Mach: | 0.1 |  |  | Cl=0 at alpha= | -4.4417 | deg
|  |  |  | @ Cl=0.1, Cd= | 0.0094239
|  |  |  | @ Cl=0.4, Cd= | 0.0090756
|  |  |  | @ Cl=0.6, Cd= | 0.00964
alpha (deg) | Cl | Cd | Cm | Cl/Cd
-19 | -0.46 | 0.17979 | -0.04 | -2.556
-18.5 | -0.477 | 0.17387 | -0.04 | -2.746
-18 | -0.495 | 0.16204 | -0.04 | -3.053
-17.5 | -0.512 | 0.15432 | -0.04 | -3.315
-17 | -0.527 | 0.14779 | -0.04 | -3.569
-16.5 | -0.542 | 0.13947 | -0.04 | -3.887
-16 | -0.555 | 0.13067 | -0.041 | -4.249
-15.5 | -0.567 | 0.12449 | -0.043 | -4.552
-15 | -0.576 | 0.11661 | -0.043 | -4.937
-14.5 | -0.583 | 0.10999 | -0.046 | -5.296
-14 | -0.586 | 0.10468 | -0.046 | -5.594
-13.5 | -0.586 | 0.09765 | -0.049 | -6.005
-13 | -0.584 | 0.09133 | -0.051 | -6.391
-12.5 | -0.577 | 0.08502 | -0.054 | -6.788
-12 | -0.57 | 0.07622 | -0.06 | -7.477
-11.5 | -0.56 | 0.06702 | -0.066 | -8.354
-11 | -0.548 | 0.05668 | -0.072 | -9.668
-10.5 | -0.537 | 0.04341 | -0.08 | -12.371
-10 | -0.525 | 0.0304 | -0.087 | -17.286
-9.5 | -0.509 | 0.02089 | -0.093 | -24.381
-9 | -0.482 | 0.01647 | -0.097 | -29.283
-8.5 | -0.445 | 0.01448 | -0.099 | -30.708
-8 | -0.403 | 0.01315 | -0.102 | -30.651
-7.5 | -0.354 | 0.01201 | -0.103 | -29.436
-7 | -0.299 | 0.01151 | -0.103 | -26.008
-6.5 | -0.243 | 0.01118 | -0.104 | -21.76
-6 | -0.186 | 0.01072 | -0.104 | -17.33
-5.5 | -0.127 | 0.01081 | -0.104 | -11.752
-5 | -0.068 | 0.01051 | -0.105 | -6.429
-4.5 | -0.007 | 0.00962 | -0.105 | -0.775
-4 | 0.053 | 0.00937 | -0.106 | 5.655
-3.5 | 0.114 | 0.00944 | -0.106 | 12.027
-3 | 0.174 | 0.00928 | -0.106 | 18.784
-2.5 | 0.235 | 0.00949 | -0.107 | 24.778
-2 | 0.296 | 0.00929 | -0.107 | 31.852
-1.5 | 0.356 | 0.00909 | -0.108 | 39.222
-1 | 0.417 | 0.00907 | -0.108 | 45.972
-0.5 | 0.477 | 0.00931 | -0.108 | 51.271
0 | 0.54 | 0.00911 | -0.109 | 59.269
0.5 | 0.6 | 0.00964 | -0.109 | 62.241
1 | 0.66 | 0.01004 | -0.109 | 65.767
1.5 | 0.721 | 0.0103 | -0.11 | 69.967
2 | 0.78 | 0.01068 | -0.11 | 73.053
2.5 | 0.84 | 0.01113 | -0.11 | 75.498
3 | 0.9 | 0.01162 | -0.111 | 77.409
3.5 | 0.959 | 0.01199 | -0.111 | 79.97
4 | 1.017 | 0.01196 | -0.111 | 85.035
4.5 | 1.076 | 0.01283 | -0.111 | 83.865
5 | 1.133 | 0.01275 | -0.112 | 88.883
5.5 | 1.191 | 0.01324 | -0.112 | 89.891
6 | 1.247 | 0.01401 | -0.112 | 88.969
6.5 | 1.302 | 0.01463 | -0.112 | 89.008
7 | 1.356 | 0.01624 | -0.113 | 83.499
7.5 | 1.408 | 0.01703 | -0.113 | 82.639
8 | 1.454 | 0.01773 | -0.113 | 81.983
8.5 | 1.494 | 0.01869 | -0.113 | 79.895
9 | 1.528 | 0.01969 | -0.114 | 77.612
9.5 | 1.558 | 0.02078 | -0.114 | 74.974
10 | 1.564 | 0.02208 | -0.113 | 70.83
10.5 | 1.575 | 0.02339 | -0.113 | 67.338
11 | 1.575 | 0.02553 | -0.112 | 61.693
11.5 | 1.562 | 0.02872 | -0.111 | 54.402
12 | 1.539 | 0.03256 | -0.109 | 47.266
12.5 | 1.51 | 0.03641 | -0.108 | 41.471
13 | 1.476 | 0.04055 | -0.106 | 36.406
13.5 | 1.427 | 0.04809 | -0.104 | 29.676
14 | 1.381 | 0.05492 | -0.102 | 25.14
14.5 | 1.326 | 0.06468 | -0.099 | 20.5
15 | 1.271 | 0.07513 | -0.096 | 16.916
15.5 | 1.217 | 0.08577 | -0.093 | 14.186

## 44. Re 1M Mach 0.10 (2)
BIGFOIL.COM POLAR EXPORT
EM L3 3012
EM L3 3012 |  |  |  | Cl Max: | 1.7689 | at alpha= | 15 | deg
XFOIL ncrit=9 |  |  |  | L/D Max: | 113.929 | at alpha= | 5.5 | deg
Re: | 1000000 |  |  | Cd Min: | 0.1779 | at alpha= | -18 | deg
Mach: | 0.1 |  |  | Cl=0 at alpha= | -4.1271 | deg
|  |  |  | @ Cl=0.1, Cd= | 0.006702
|  |  |  | @ Cl=0.4, Cd= | 0.0060509
|  |  |  | @ Cl=0.6, Cd= | 0.0064815
alpha (deg) | Cl | Cd | Cm | Cl/Cd
-18 | -0.3679 | 0.1779 | -0.0113 | -2.068
-17.5 | -0.3586 | 0.17333 | -0.0136 | -2.0689
-17 | -0.3595 | 0.16614 | -0.017 | -2.1638
-16.5 | -0.355 | 0.16088 | -0.019 | -2.2066
-15.5 | -0.734 | 0.11498 | -0.0237 | -6.3837
-15 | -0.7964 | 0.09436 | -0.035 | -8.44
-14.5 | -0.8579 | 0.07583 | -0.0462 | -11.3135
-14 | -0.9223 | 0.05709 | -0.0587 | -16.1552
-13.5 | -0.9654 | 0.0402 | -0.0732 | -24.0149
-13 | -0.9851 | 0.03031 | -0.0825 | -32.5008
-12.5 | -0.9851 | 0.02661 | -0.0806 | -37.0199
-12 | -0.9671 | 0.02396 | -0.0781 | -40.3631
-11.5 | -0.9066 | 0.02135 | -0.0823 | -42.4637
-11 | -0.8444 | 0.01841 | -0.0869 | -45.8664
-10.5 | -0.7805 | 0.01669 | -0.0902 | -46.7645
-10 | -0.7154 | 0.01537 | -0.093 | -46.5452
-9.5 | -0.6479 | 0.0138 | -0.0965 | -46.9493
-9 | -0.5775 | 0.0127 | -0.1 | -45.4724
-8.5 | -0.5104 | 0.01188 | -0.1027 | -42.963
-8 | -0.4477 | 0.01099 | -0.1043 | -40.737
-7.5 | -0.3856 | 0.01027 | -0.1056 | -37.5463
-7 | -0.3293 | 0.00961 | -0.1056 | -34.2664
-6.5 | -0.2729 | 0.00904 | -0.1055 | -30.1881
-6 | -0.2164 | 0.00855 | -0.1054 | -25.3099
-5.5 | -0.1595 | 0.00814 | -0.1053 | -19.5946
-5 | -0.1018 | 0.00773 | -0.1054 | -13.1695
-4.5 | -0.0437 | 0.00739 | -0.1056 | -5.9134
-4 | 0.0149 | 0.00709 | -0.1059 | 2.1016
-3.5 | 0.0735 | 0.00681 | -0.1062 | 10.793
-3 | 0.1324 | 0.00657 | -0.1066 | 20.1522
-2.5 | 0.1915 | 0.00637 | -0.1071 | 30.0628
-2 | 0.2505 | 0.00622 | -0.1075 | 40.2733
-1.5 | 0.3095 | 0.0061 | -0.108 | 50.7377
-1 | 0.3683 | 0.00604 | -0.1084 | 60.9768
-0.5 | 0.4267 | 0.00606 | -0.1087 | 70.4125
0 | 0.4849 | 0.00612 | -0.109 | 79.232
0.5 | 0.5426 | 0.00627 | -0.1092 | 86.5391
1 | 0.5997 | 0.00648 | -0.1092 | 92.5463
2 | 0.7125 | 0.00704 | -0.1091 | 101.2074
2.5 | 0.7682 | 0.00736 | -0.1089 | 104.375
3 | 0.8228 | 0.0077 | -0.1085 | 106.8571
3.5 | 0.8767 | 0.00802 | -0.1079 | 109.3142
4 | 0.9273 | 0.00833 | -0.1065 | 111.3205
4.5 | 0.9731 | 0.00855 | -0.1041 | 113.8129
5.5 | 1.0846 | 0.00952 | -0.1042 | 113.9286
6 | 1.139 | 0.01007 | -0.1039 | 113.1082
6.5 | 1.1926 | 0.01062 | -0.1036 | 112.2976
7 | 1.2452 | 0.01125 | -0.103 | 110.6844
7.5 | 1.2972 | 0.01187 | -0.1024 | 109.2839
8 | 1.3479 | 0.01257 | -0.1016 | 107.2315
8.5 | 1.397 | 0.01334 | -0.1005 | 104.7226
9 | 1.445 | 0.01416 | -0.0992 | 102.048
9.5 | 1.4917 | 0.01501 | -0.0978 | 99.3804
10 | 1.5362 | 0.01595 | -0.096 | 96.3135
10.5 | 1.5784 | 0.01697 | -0.0939 | 93.0112
11 | 1.6174 | 0.0181 | -0.0913 | 89.3591
11.5 | 1.6517 | 0.01928 | -0.088 | 85.6691
12 | 1.6795 | 0.02062 | -0.0837 | 81.45
12.5 | 1.7045 | 0.02221 | -0.0794 | 76.7447
13 | 1.7262 | 0.02412 | -0.0751 | 71.5672
13.5 | 1.7436 | 0.02645 | -0.0709 | 65.9206
14 | 1.7566 | 0.0293 | -0.0669 | 59.9522
14.5 | 1.7647 | 0.03282 | -0.0632 | 53.769
15 | 1.7689 | 0.03702 | -0.0603 | 47.7823
15.5 | 1.7686 | 0.04207 | -0.0582 | 42.0395
16 | 1.7591 | 0.0486 | -0.057 | 36.1955
16.5 | 1.7467 | 0.05616 | -0.0571 | 31.1022
17 | 1.7212 | 0.06611 | -0.0587 | 26.0354
17.5 | 1.6924 | 0.07728 | -0.0617 | 21.8996
18 | 1.6573 | 0.09001 | -0.0659 | 18.4124
18.5 | 1.6137 | 0.10454 | -0.0714 | 15.4362
19 | 1.5673 | 0.12008 | -0.0781 | 13.0521
19.5 | 1.5222 | 0.13604 | -0.0858 | 11.1894
20 | 1.4801 | 0.15209 | -0.0946 | 9.7317

## 45. Re 1M Mach 0.25 (1)
BIGFOIL.COM POLAR EXPORT
EM L3 3012
EM L3 3012 |  |  |  | Cl Max: | 1.56 | at alpha= | 10 | deg
JavaFoil+Calcfoil stall+Eppler ext transition |  |  |  | L/D Max: | 88.736 | at alpha= | 5.5 | deg
Re: | 1000000 |  |  | Cd Min: | 0.00926 | at alpha= | 0 | deg
Mach: | 0.25 |  |  | Cl=0 at alpha= | -4.4355 | deg
|  |  |  | @ Cl=0.1, Cd= | 0.009623
|  |  |  | @ Cl=0.4, Cd= | 0.009361
|  |  |  | @ Cl=0.6, Cd= | 0.0097054
alpha (deg) | Cl | Cd | Cm | Cl/Cd
-17 | -0.177 | 0.16561 | -0.042 | -1.066
-16.5 | -0.241 | 0.15695 | -0.042 | -1.533
-16 | -0.293 | 0.14741 | -0.041 | -1.984
-15.5 | -0.338 | 0.13889 | -0.041 | -2.436
-15 | -0.379 | 0.13028 | -0.04 | -2.911
-14.5 | -0.415 | 0.12126 | -0.039 | -3.424
-14 | -0.446 | 0.11404 | -0.041 | -3.913
-13.5 | -0.472 | 0.10603 | -0.042 | -4.448
-13 | -0.49 | 0.09988 | -0.04 | -4.911
-12.5 | -0.504 | 0.09283 | -0.044 | -5.427
-12 | -0.51 | 0.08659 | -0.047 | -5.893
-11.5 | -0.509 | 0.08082 | -0.048 | -6.303
-11 | -0.504 | 0.07356 | -0.056 | -6.857
-10.5 | -0.497 | 0.06247 | -0.067 | -7.949
-10 | -0.486 | 0.05009 | -0.077 | -9.706
-9.5 | -0.479 | 0.03384 | -0.087 | -14.152
-9 | -0.466 | 0.02192 | -0.095 | -21.277
-8.5 | -0.44 | 0.01661 | -0.1 | -26.509
-8 | -0.403 | 0.01422 | -0.103 | -28.317
-7.5 | -0.358 | 0.01304 | -0.105 | -27.448
-7 | -0.306 | 0.01187 | -0.106 | -25.747
-6.5 | -0.249 | 0.0114 | -0.106 | -21.829
-6 | -0.19 | 0.01094 | -0.107 | -17.396
-5.5 | -0.13 | 0.01106 | -0.107 | -11.783
-5 | -0.069 | 0.01067 | -0.108 | -6.499
-4.5 | -0.008 | 0.00981 | -0.108 | -0.78
-4 | 0.054 | 0.00955 | -0.109 | 5.698
-3.5 | 0.117 | 0.00965 | -0.109 | 12.095
-3 | 0.179 | 0.00938 | -0.109 | 19.094
-2.5 | 0.241 | 0.0096 | -0.11 | 25.166
-2 | 0.304 | 0.00945 | -0.11 | 32.179
-1.5 | 0.366 | 0.00935 | -0.111 | 39.149
-1 | 0.428 | 0.00937 | -0.111 | 45.715
-0.5 | 0.49 | 0.00939 | -0.111 | 52.223
0 | 0.554 | 0.00926 | -0.112 | 59.891
0.5 | 0.617 | 0.00987 | -0.112 | 62.468
1 | 0.678 | 0.0102 | -0.112 | 66.499
1.5 | 0.74 | 0.01057 | -0.113 | 70.026
2 | 0.802 | 0.01056 | -0.113 | 75.915
2.5 | 0.863 | 0.01144 | -0.113 | 75.422
3 | 0.924 | 0.01188 | -0.114 | 77.74
3.5 | 0.985 | 0.01227 | -0.114 | 80.229
4 | 1.045 | 0.01228 | -0.114 | 85.104
4.5 | 1.104 | 0.01322 | -0.115 | 83.55
5 | 1.163 | 0.01385 | -0.115 | 83.986
5.5 | 1.221 | 0.01377 | -0.115 | 88.736
6 | 1.279 | 0.01444 | -0.115 | 88.569
6.5 | 1.335 | 0.01546 | -0.116 | 86.327
7 | 1.389 | 0.01602 | -0.116 | 86.681
7.5 | 1.441 | 0.0178 | -0.116 | 80.94
8 | 1.485 | 0.01876 | -0.116 | 79.155
8.5 | 1.522 | 0.0197 | -0.116 | 77.238
9 | 1.551 | 0.02103 | -0.117 | 73.747
9.5 | 1.555 | 0.02238 | -0.116 | 69.451
10 | 1.56 | 0.02409 | -0.115 | 64.741
10.5 | 1.55 | 0.02649 | -0.114 | 58.528
11 | 1.524 | 0.03008 | -0.113 | 50.669
11.5 | 1.482 | 0.03484 | -0.111 | 42.52
12 | 1.429 | 0.04001 | -0.109 | 35.719
12.5 | 1.357 | 0.04855 | -0.106 | 27.953
13 | 1.282 | 0.05715 | -0.103 | 22.432
13.5 | 1.191 | 0.07139 | -0.097 | 16.676
14 | 1.102 | 0.08486 | -0.093 | 12.981
14.5 | 1.016 | 0.09552 | -0.09 | 10.631
15 | 0.922 | 0.11013 | -0.085 | 8.368

## 46. Re 1M Mach 0.25 (2)
BIGFOIL.COM POLAR EXPORT
EM L3 3012
EM L3 3012 |  |  |  | Cl Max: | 1.7332 | at alpha= | 13.5 | deg
XFOIL ncrit=9 |  |  |  | L/D Max: | 112.973 | at alpha= | 4.5 | deg
Re: | 1000000 |  |  | Cd Min: | 0.19488 | at alpha= | -16.5 | deg
Mach: | 0.25 |  |  | Cl=0 at alpha= | -4.1002 | deg
|  |  |  | @ Cl=0.1, Cd= | 0.0068449
|  |  |  | @ Cl=0.4, Cd= | 0.0061907
|  |  |  | @ Cl=0.6, Cd= | 0.0066018
alpha (deg) | Cl | Cd | Cm | Cl/Cd
-16.5 | -0.5373 | 0.19488 | 0.0071 | -2.7571
-16 | -0.5262 | 0.18423 | 0.0014 | -2.8562
-15.5 | -0.5154 | 0.1752 | -0.0025 | -2.9418
-15 | -0.4978 | 0.1695 | -0.005 | -2.9369
-14.5 | -0.482 | 0.16304 | -0.008 | -2.9563
-14 | -0.616 | 0.11685 | -0.0253 | -5.2717
-13.5 | -0.6728 | 0.09703 | -0.0359 | -6.9339
-13 | -0.7205 | 0.08073 | -0.0456 | -8.9248
-12.5 | -0.7686 | 0.06512 | -0.0558 | -11.8028
-12 | -0.8165 | 0.049 | -0.0677 | -16.6633
-11.5 | -0.8604 | 0.03546 | -0.0779 | -24.264
-10.5 | -0.8097 | 0.02206 | -0.0929 | -36.7044
-10 | -0.7483 | 0.01839 | -0.0973 | -40.6906
-9.5 | -0.6776 | 0.0162 | -0.101 | -41.8272
-9 | -0.6042 | 0.01415 | -0.105 | -42.6996
-8.5 | -0.5371 | 0.01287 | -0.1068 | -41.7327
-8 | -0.4697 | 0.01178 | -0.1085 | -39.8727
-7.5 | -0.4077 | 0.01082 | -0.1091 | -37.6802
-7 | -0.3472 | 0.01003 | -0.1091 | -34.6162
-6.5 | -0.2888 | 0.00939 | -0.1087 | -30.7561
-6 | -0.2294 | 0.00886 | -0.1085 | -25.8916
-5.5 | -0.1696 | 0.00835 | -0.1083 | -20.3114
-5 | -0.1093 | 0.00792 | -0.1084 | -13.8005
-4.5 | -0.0487 | 0.00754 | -0.1085 | -6.4589
-4 | 0.0122 | 0.00723 | -0.1087 | 1.6874
-3.5 | 0.0733 | 0.00695 | -0.109 | 10.5468
-3 | 0.1343 | 0.00671 | -0.1093 | 20.0149
-2.5 | 0.1956 | 0.00651 | -0.1098 | 30.0461
-2 | 0.2567 | 0.00636 | -0.1102 | 40.3616
-1.5 | 0.3177 | 0.00624 | -0.1106 | 50.9135
-1 | 0.3785 | 0.00618 | -0.111 | 61.246
-0.5 | 0.4388 | 0.00621 | -0.1113 | 70.6602
0 | 0.499 | 0.00628 | -0.1116 | 79.4586
0.5 | 0.5585 | 0.00644 | -0.1117 | 86.7236
1 | 0.6175 | 0.00667 | -0.1117 | 92.5787
1.5 | 0.676 | 0.00695 | -0.1117 | 97.2662
2 | 0.734 | 0.00728 | -0.1115 | 100.8242
2.5 | 0.7915 | 0.00762 | -0.1112 | 103.8714
3 | 0.8484 | 0.00797 | -0.1107 | 106.4492
3.5 | 0.9041 | 0.00831 | -0.1099 | 108.7966
4 | 0.9573 | 0.00865 | -0.1085 | 110.6705
4.5 | 1.0032 | 0.00888 | -0.1055 | 112.973
5.5 | 1.1188 | 0.00993 | -0.1051 | 112.6687
6 | 1.175 | 0.01053 | -0.1045 | 111.5859
6.5 | 1.2306 | 0.01114 | -0.1038 | 110.4668
7 | 1.2847 | 0.01185 | -0.1028 | 108.4135
7.5 | 1.3383 | 0.01254 | -0.1016 | 106.7225
8 | 1.3904 | 0.01332 | -0.1002 | 104.3844
8.5 | 1.4407 | 0.01419 | -0.0985 | 101.5292
9 | 1.4893 | 0.01512 | -0.0964 | 98.4987
9.5 | 1.5357 | 0.01612 | -0.094 | 95.2667
10 | 1.5786 | 0.01725 | -0.0911 | 91.513
10.5 | 1.615 | 0.01854 | -0.0871 | 87.109
11 | 1.6458 | 0.01995 | -0.0824 | 82.4962
11.5 | 1.6735 | 0.02165 | -0.0776 | 77.2979
12 | 1.6965 | 0.02376 | -0.0727 | 71.4015
12.5 | 1.7147 | 0.02636 | -0.068 | 65.0493
13 | 1.7272 | 0.02962 | -0.0636 | 58.312
13.5 | 1.7332 | 0.03375 | -0.0597 | 51.3541
14 | 1.7332 | 0.03888 | -0.0568 | 44.5782
14.5 | 1.7272 | 0.04519 | -0.0551 | 38.2208
15 | 1.7112 | 0.05323 | -0.0548 | 32.1473
15.5 | 1.689 | 0.06285 | -0.0562 | 26.8735
16 | 1.6548 | 0.07484 | -0.0595 | 22.1112
16.5 | 1.6104 | 0.08894 | -0.0644 | 18.1066
17 | 1.5644 | 0.10378 | -0.0702 | 15.0742
17.5 | 1.5169 | 0.11939 | -0.077 | 12.7054
18 | 1.4726 | 0.13509 | -0.0847 | 10.9009
18.5 | 1.4341 | 0.15046 | -0.0932 | 9.5314

## 47. Re 1M Mach 0.50 (1)
BIGFOIL.COM POLAR EXPORT
EM L3 3012
EM L3 3012 |  |  |  | Cl Max: | 1.545 | at alpha= | 8 | deg
JavaFoil+Calcfoil stall+Eppler ext transition |  |  |  | L/D Max: | 83.83 | at alpha= | 4.5 | deg
Re: | 1000000 |  |  | Cd Min: | 0.00955 | at alpha= | -2 | deg
Mach: | 0.5 |  |  | Cl=0 at alpha= | -4.4357 | deg
|  |  |  | @ Cl=0.1, Cd= | 0.010256
|  |  |  | @ Cl=0.4, Cd= | 0.0098543
|  |  |  | @ Cl=0.6, Cd= | 0.010206
alpha (deg) | Cl | Cd | Cm | Cl/Cd
-20 | -0.865 | 0.19876 | -0.061 | -4.352
-19.5 | -0.836 | 0.19404 | -0.06 | -4.31
-19 | -0.809 | 0.19031 | -0.061 | -4.253
-18.5 | -0.782 | 0.1827 | -0.061 | -4.282
-18 | -0.754 | 0.18077 | -0.059 | -4.17
-17.5 | -0.727 | 0.17602 | -0.06 | -4.128
-17 | -0.699 | 0.17054 | -0.06 | -4.102
-16.5 | -0.671 | 0.16676 | -0.059 | -4.024
-16 | -0.644 | 0.15943 | -0.059 | -4.038
-15.5 | -0.615 | 0.15082 | -0.057 | -4.08
-15 | -0.588 | 0.14653 | -0.058 | -4.013
-14.5 | -0.56 | 0.14183 | -0.057 | -3.948
-14 | -0.532 | 0.13678 | -0.056 | -3.892
-13.5 | -0.505 | 0.12904 | -0.057 | -3.912
-13 | -0.477 | 0.12756 | -0.055 | -3.737
-12.5 | -0.449 | 0.12406 | -0.055 | -3.62
-12 | -0.421 | 0.12007 | -0.053 | -3.506
-11.5 | -0.393 | 0.11233 | -0.051 | -3.497
-11 | -0.365 | 0.11044 | -0.052 | -3.308
-10.5 | -0.337 | 0.08518 | -0.05 | -3.96
-10 | -0.309 | 0.09304 | -0.048 | -3.326
-9.5 | -0.282 | 0.07137 | -0.048 | -3.947
-9 | -0.254 | 0.0675 | -0.047 | -3.761
-8.5 | -0.226 | 0.06399 | -0.045 | -3.531
-8 | -0.265 | 0.0579 | -0.056 | -4.58
-7.5 | -0.305 | 0.03729 | -0.092 | -8.187
-7 | -0.302 | 0.01819 | -0.111 | -16.609
-6.5 | -0.262 | 0.01424 | -0.116 | -18.376
-6 | -0.207 | 0.01277 | -0.119 | -16.232
-5.5 | -0.144 | 0.01155 | -0.12 | -12.47
-5 | -0.077 | 0.01109 | -0.12 | -6.943
-4.5 | -0.009 | 0.01112 | -0.121 | -0.766
-4 | 0.061 | 0.01081 | -0.121 | 5.613
-3.5 | 0.13 | 0.00983 | -0.122 | 13.252
-3 | 0.2 | 0.00959 | -0.122 | 20.857
-2.5 | 0.27 | 0.00974 | -0.123 | 27.704
-2 | 0.34 | 0.00955 | -0.123 | 35.567
-1.5 | 0.409 | 0.0099 | -0.124 | 41.317
-1 | 0.479 | 0.00993 | -0.124 | 48.189
-0.5 | 0.548 | 0.00995 | -0.124 | 55.079
0 | 0.619 | 0.0103 | -0.125 | 60.15
0.5 | 0.689 | 0.0102 | -0.125 | 67.481
1 | 0.758 | 0.01066 | -0.126 | 71.038
1.5 | 0.826 | 0.01162 | -0.126 | 71.123
2 | 0.895 | 0.01217 | -0.126 | 73.512
2.5 | 0.962 | 0.01216 | -0.127 | 79.132
3 | 1.03 | 0.01335 | -0.127 | 77.148
3.5 | 1.097 | 0.01389 | -0.127 | 78.945
4 | 1.162 | 0.01465 | -0.128 | 79.327
4.5 | 1.227 | 0.01464 | -0.128 | 83.83
5 | 1.291 | 0.01624 | -0.128 | 79.469
5.5 | 1.352 | 0.01717 | -0.129 | 78.758
6 | 1.411 | 0.01843 | -0.129 | 76.583
6.5 | 1.467 | 0.01866 | -0.129 | 78.629
7 | 1.518 | 0.02014 | -0.13 | 75.356
7.5 | 1.541 | 0.02295 | -0.128 | 67.123
8 | 1.545 | 0.02529 | -0.127 | 61.066
8.5 | 1.49 | 0.02876 | -0.126 | 51.804
9 | 1.247 | 0.04357 | -0.118 | 28.612
9.5 | 0.821 | 0.06775 | -0.102 | 12.123
10 | 0.798 | 0.08858 | -0.063 | 9.005
10.5 | 0.822 | 0.10748 | -0.055 | 7.648
11 | 0.849 | 0.11398 | -0.058 | 7.452
11.5 | 0.877 | 0.12059 | -0.062 | 7.276
12 | 0.905 | 0.12681 | -0.065 | 7.137
12.5 | 0.933 | 0.13468 | -0.068 | 6.93
13 | 0.96 | 0.13874 | -0.069 | 6.922

## 48. Re 1M Mach 0.50 (2)
BIGFOIL.COM POLAR EXPORT
EM L3 3012
EM L3 3012 |  |  |  | Cl Max: | 1.6979 | at alpha= | 11 | deg
XFOIL ncrit=9 |  |  |  | L/D Max: | 107.877 | at alpha= | 4.5 | deg
Re: | 1000000 |  |  | Cd Min: | 0.26762 | at alpha= | -20 | deg
Mach: | 0.5 |  |  | Cl=0 at alpha= | -3.9861 | deg
|  |  |  | @ Cl=0.1, Cd= | 0.0074643
|  |  |  | @ Cl=0.4, Cd= | 0.0068296
|  |  |  | @ Cl=0.6, Cd= | 0.0071471
alpha (deg) | Cl | Cd | Cm | Cl/Cd
-20 | -0.7072 | 0.26762 | 0.0416 | -2.6426
-19.5 | -0.6835 | 0.25865 | 0.0361 | -2.6426
-19 | -0.661 | 0.24913 | 0.0298 | -2.6532
-18.5 | -0.6388 | 0.24033 | 0.0245 | -2.658
-18 | -0.6152 | 0.23308 | 0.0208 | -2.6394
-17.5 | -0.5922 | 0.22562 | 0.0164 | -2.6248
-17 | -0.5695 | 0.21782 | 0.0119 | -2.6145
-16.5 | -0.5481 | 0.20879 | 0.0068 | -2.6251
-16 | -0.5295 | 0.19906 | 0.001 | -2.66
-15.5 | -0.5087 | 0.19113 | -0.0025 | -2.6615
-15 | -0.4867 | 0.18425 | -0.0059 | -2.6415
-14.5 | -0.4666 | 0.17666 | -0.0097 | -2.6412
-14 | -0.4523 | 0.1665 | -0.0153 | -2.7165
-13.5 | -0.4376 | 0.15753 | -0.0183 | -2.7779
-13 | -0.4224 | 0.14955 | -0.0218 | -2.8245
-12.5 | -0.4119 | 0.14033 | -0.0256 | -2.9352
-12 | -0.4047 | 0.13081 | -0.0295 | -3.0938
-11.5 | -0.4027 | 0.12059 | -0.0337 | -3.3394
-11 | -0.4111 | 0.10889 | -0.0386 | -3.7754
-10.5 | -0.4159 | 0.09909 | -0.0431 | -4.1972
-10 | -0.422 | 0.08993 | -0.0471 | -4.6925
-9.5 | -0.4514 | 0.07927 | -0.051 | -5.6945
-9 | -0.489 | 0.06819 | -0.0561 | -7.1711
-8.5 | -0.5109 | 0.05165 | -0.0756 | -9.8916
-8 | -0.5169 | 0.03071 | -0.1087 | -16.8317
-7.5 | -0.4949 | 0.01872 | -0.1241 | -26.437
-7 | -0.4366 | 0.01418 | -0.1247 | -30.7898
-6.5 | -0.3665 | 0.01186 | -0.1239 | -30.9022
-6 | -0.2935 | 0.01048 | -0.123 | -28.0057
-5.5 | -0.2204 | 0.00961 | -0.1222 | -22.9344
-5 | -0.1472 | 0.00888 | -0.1217 | -16.5766
-4.5 | -0.0744 | 0.00837 | -0.1213 | -8.8889
-4 | -0.002 | 0.00791 | -0.1212 | -0.25284
-3.5 | 0.0699 | 0.00757 | -0.1212 | 9.2338
-3 | 0.1411 | 0.00732 | -0.1212 | 19.276
-2.5 | 0.2121 | 0.0071 | -0.1214 | 29.8732
-2 | 0.2827 | 0.00695 | -0.1216 | 40.6763
-1.5 | 0.3527 | 0.00685 | -0.1219 | 51.4891
-1 | 0.4223 | 0.00682 | -0.1222 | 61.9208
-0.5 | 0.4912 | 0.00688 | -0.1223 | 71.3953
0 | 0.5596 | 0.00701 | -0.1224 | 79.8288
0.5 | 0.6274 | 0.00724 | -0.1222 | 86.6575
1.5 | 0.7612 | 0.00791 | -0.1214 | 96.2326
2 | 0.8276 | 0.0083 | -0.1207 | 99.7108
2.5 | 0.8936 | 0.00873 | -0.1199 | 102.3597
3 | 0.959 | 0.00918 | -0.1187 | 104.4662
3.5 | 1.0236 | 0.00965 | -0.1171 | 106.0725
4.5 | 1.1435 | 0.0106 | -0.1115 | 107.8774
5 | 1.199 | 0.01113 | -0.1076 | 107.7269
5.5 | 1.2637 | 0.0119 | -0.1055 | 106.1933
6 | 1.3253 | 0.01282 | -0.1027 | 103.3775
6.5 | 1.3854 | 0.01377 | -0.0994 | 100.61
7 | 1.4411 | 0.01487 | -0.0951 | 96.9132
7.5 | 1.489 | 0.01612 | -0.0895 | 92.3697
8 | 1.534 | 0.01763 | -0.0837 | 87.0108
8.5 | 1.5752 | 0.01949 | -0.0776 | 80.8209
9 | 1.6114 | 0.02182 | -0.0715 | 73.8497
9.5 | 1.6416 | 0.02479 | -0.0656 | 66.2203
10 | 1.6691 | 0.02829 | -0.0603 | 58.9996
10.5 | 1.69 | 0.03269 | -0.0558 | 51.6978
11 | 1.6979 | 0.03859 | -0.0522 | 43.9984
11.5 | 1.6799 | 0.04734 | -0.0508 | 35.4858
12 | 1.6461 | 0.05838 | -0.0521 | 28.1963
13 | 1.5516 | 0.0849 | -0.0605 | 18.2756
13.5 | 1.5015 | 0.09906 | -0.0663 | 15.1575
14 | 1.4549 | 0.11339 | -0.073 | 12.8309
14.5 | 1.4135 | 0.12773 | -0.0805 | 11.0663
15 | 1.378 | 0.14216 | -0.089 | 9.6933
15.5 | 1.3487 | 0.15654 | -0.0981 | 8.6157
16 | 1.3273 | 0.17061 | -0.1075 | 7.7797

## 49. Re 2M Mach 0.00 (1)
BIGFOIL.COM POLAR EXPORT
EM L3 3012
EM L3 3012 |  |  |  | Cl Max: | 1.598 | at alpha= | 10.5 | deg
JavaFoil+Calcfoil stall+Eppler ext transition |  |  |  | L/D Max: | 98.474 | at alpha= | 6.5 | deg
Re: | 2000000 |  |  | Cd Min: | 0.00866 | at alpha= | -3 | deg
Mach: | 0 |  |  | Cl=0 at alpha= | -4.4417 | deg
|  |  |  | @ Cl=0.1, Cd= | 0.0087683
|  |  |  | @ Cl=0.4, Cd= | 0.0087825
|  |  |  | @ Cl=0.6, Cd= | 0.00948
alpha (deg) | Cl | Cd | Cm | Cl/Cd
-19 | -0.508 | 0.16394 | -0.047 | -3.098
-18.5 | -0.523 | 0.15609 | -0.047 | -3.351
-18 | -0.538 | 0.14773 | -0.048 | -3.643
-17.5 | -0.552 | 0.1411 | -0.049 | -3.915
-17 | -0.566 | 0.13352 | -0.05 | -4.236
-16.5 | -0.578 | 0.1262 | -0.051 | -4.577
-16 | -0.588 | 0.11895 | -0.052 | -4.945
-15.5 | -0.597 | 0.11113 | -0.054 | -5.374
-15 | -0.604 | 0.10426 | -0.055 | -5.793
-14.5 | -0.608 | 0.09776 | -0.057 | -6.224
-14 | -0.61 | 0.09094 | -0.059 | -6.712
-13.5 | -0.61 | 0.0839 | -0.062 | -7.266
-13 | -0.607 | 0.07609 | -0.065 | -7.974
-12.5 | -0.601 | 0.06836 | -0.068 | -8.791
-12 | -0.596 | 0.05729 | -0.073 | -10.41
-11.5 | -0.592 | 0.04488 | -0.08 | -13.189
-11 | -0.586 | 0.03297 | -0.085 | -17.772
-10.5 | -0.575 | 0.02372 | -0.091 | -24.219
-10 | -0.554 | 0.01826 | -0.094 | -30.314
-9.5 | -0.527 | 0.01479 | -0.097 | -35.616
-9 | -0.492 | 0.01323 | -0.099 | -37.216
-8.5 | -0.454 | 0.01173 | -0.101 | -38.69
-8 | -0.404 | 0.01122 | -0.102 | -36.037
-7.5 | -0.352 | 0.01085 | -0.102 | -32.481
-7 | -0.298 | 0.01048 | -0.103 | -28.459
-6.5 | -0.242 | 0.0101 | -0.103 | -23.99
-6 | -0.185 | 0.00987 | -0.104 | -18.737
-5.5 | -0.126 | 0.00995 | -0.104 | -12.713
-5 | -0.067 | 0.00971 | -0.104 | -6.924
-4.5 | -0.007 | 0.00883 | -0.105 | -0.84
-4 | 0.053 | 0.00869 | -0.105 | 6.069
-3.5 | 0.113 | 0.00879 | -0.106 | 12.855
-3 | 0.173 | 0.00866 | -0.106 | 20.016
-2.5 | 0.234 | 0.00892 | -0.106 | 26.221
-2 | 0.294 | 0.00893 | -0.107 | 32.951
-1.5 | 0.355 | 0.0087 | -0.107 | 40.762
-1 | 0.415 | 0.00881 | -0.107 | 47.085
-0.5 | 0.475 | 0.00906 | -0.108 | 52.416
0 | 0.537 | 0.00891 | -0.108 | 60.237
0.5 | 0.597 | 0.00947 | -0.108 | 63.029
1 | 0.657 | 0.00967 | -0.109 | 67.968
1.5 | 0.717 | 0.00992 | -0.109 | 72.255
2 | 0.777 | 0.00995 | -0.109 | 78.05
2.5 | 0.836 | 0.01055 | -0.11 | 79.224
3 | 0.895 | 0.01091 | -0.11 | 82.052
3.5 | 0.954 | 0.0112 | -0.11 | 85.176
4 | 1.012 | 0.01112 | -0.111 | 91.078
4.5 | 1.071 | 0.01188 | -0.111 | 90.087
5 | 1.128 | 0.01171 | -0.111 | 96.303
5.5 | 1.185 | 0.01217 | -0.111 | 97.325
6 | 1.241 | 0.0127 | -0.112 | 97.678
6.5 | 1.296 | 0.01316 | -0.112 | 98.474
7 | 1.35 | 0.01449 | -0.112 | 93.111
7.5 | 1.401 | 0.01512 | -0.112 | 92.689
8 | 1.448 | 0.01568 | -0.113 | 92.328
8.5 | 1.488 | 0.01649 | -0.113 | 90.258
9 | 1.524 | 0.01721 | -0.113 | 88.558
9.5 | 1.554 | 0.01813 | -0.113 | 85.721
10 | 1.579 | 0.01927 | -0.113 | 81.959
10.5 | 1.598 | 0.01916 | -0.114 | 83.402
11 | 1.59 | 0.02199 | -0.112 | 72.289
11.5 | 1.58 | 0.02521 | -0.111 | 62.674
12 | 1.57 | 0.02712 | -0.111 | 57.871
12.5 | 1.55 | 0.02954 | -0.11 | 52.465
13 | 1.521 | 0.03285 | -0.109 | 46.293
13.5 | 1.489 | 0.03606 | -0.107 | 41.297
14 | 1.444 | 0.0418 | -0.106 | 34.558
14.5 | 1.4 | 0.04752 | -0.104 | 29.452
15 | 1.346 | 0.05616 | -0.101 | 23.966
15.5 | 1.297 | 0.06357 | -0.099 | 20.405

## 50. Re 2M Mach 0.00 (2)
BIGFOIL.COM POLAR EXPORT
EM L3 3012
EM L3 3012 |  |  |  | Cl Max: | 1.8614 | at alpha= | 16.5 | deg
XFOIL ncrit=9 |  |  |  | L/D Max: | 130.648 | at alpha= | 6 | deg
Re: | 2000000 |  |  | Cd Min: | 0.16447 | at alpha= | -18.5 | deg
Mach: | 0 |  |  | Cl=0 at alpha= | -4.1105 | deg
|  |  |  | @ Cl=0.1, Cd= | 0.0059318
|  |  |  | @ Cl=0.4, Cd= | 0.0056368
|  |  |  | @ Cl=0.6, Cd= | 0.0060404
alpha (deg) | Cl | Cd | Cm | Cl/Cd
-18.5 | -0.7534 | 0.16447 | 0.0031 | -4.5808
-18 | -0.7743 | 0.15026 | -0.0045 | -5.1531
-17.5 | -0.8012 | 0.13554 | -0.0123 | -5.9112
-17 | -0.8423 | 0.11882 | -0.0213 | -7.0889
-16.5 | -0.9318 | 0.09426 | -0.0353 | -9.8854
-16 | -1.0399 | 0.06873 | -0.0508 | -15.1302
-15.5 | -1.1136 | 0.04791 | -0.0653 | -23.2436
-15 | -1.1507 | 0.03183 | -0.0815 | -36.1514
-14.5 | -1.157 | 0.02474 | -0.0872 | -46.7664
-14 | -1.1438 | 0.02177 | -0.0844 | -52.5402
-13.5 | -1.1008 | 0.01978 | -0.085 | -55.6522
-13 | -1.0419 | 0.01817 | -0.0877 | -57.3418
-12.5 | -0.981 | 0.01673 | -0.0905 | -58.6372
-12 | -0.9181 | 0.01546 | -0.0934 | -59.3855
-11.5 | -0.8561 | 0.01443 | -0.0957 | -59.3278
-11 | -0.7948 | 0.01295 | -0.0981 | -61.3745
-10.5 | -0.7328 | 0.01207 | -0.1 | -60.7125
-10 | -0.6725 | 0.01133 | -0.1014 | -59.3557
-9.5 | -0.618 | 0.01053 | -0.1014 | -58.6895
-9 | -0.5629 | 0.0099 | -0.1015 | -56.8586
-8.5 | -0.508 | 0.00939 | -0.1013 | -54.1001
-8 | -0.4517 | 0.00883 | -0.1015 | -51.1552
-7.5 | -0.3951 | 0.00835 | -0.1016 | -47.3174
-7 | -0.3379 | 0.00792 | -0.1018 | -42.6641
-6.5 | -0.2802 | 0.00753 | -0.1021 | -37.2112
-6 | -0.2221 | 0.00716 | -0.1025 | -31.0196
-5.5 | -0.1635 | 0.00684 | -0.103 | -23.9035
-5 | -0.1047 | 0.00659 | -0.1035 | -15.8877
-4.5 | -0.0458 | 0.00633 | -0.104 | -7.2354
-4 | 0.013 | 0.00616 | -0.1044 | 2.1104
-3 | 0.1312 | 0.00585 | -0.1056 | 22.4274
-2.5 | 0.1902 | 0.00575 | -0.1061 | 33.0783
-2 | 0.2493 | 0.00567 | -0.1067 | 43.9683
-1.5 | 0.3083 | 0.00563 | -0.1073 | 54.7602
-1 | 0.3671 | 0.00562 | -0.1079 | 65.3203
-0.5 | 0.4258 | 0.00565 | -0.1084 | 75.3628
0 | 0.4842 | 0.00573 | -0.1089 | 84.5026
0.5 | 0.5421 | 0.00587 | -0.1093 | 92.3509
1 | 0.5999 | 0.00604 | -0.1097 | 99.3212
1.5 | 0.6573 | 0.00626 | -0.11 | 105
2 | 0.7143 | 0.0065 | -0.1102 | 109.8923
2.5 | 0.7713 | 0.00674 | -0.1104 | 114.4362
3 | 0.8277 | 0.00702 | -0.1105 | 117.906
3.5 | 0.884 | 0.00728 | -0.1106 | 121.4286
4.5 | 0.9946 | 0.00786 | -0.1103 | 126.5394
5 | 1.0479 | 0.00819 | -0.1098 | 127.9487
5.5 | 1.0961 | 0.0084 | -0.108 | 130.4881
6 | 1.1484 | 0.00879 | -0.1073 | 130.6485
6.5 | 1.2024 | 0.00929 | -0.1071 | 129.4295
7 | 1.256 | 0.00977 | -0.1068 | 128.5568
7.5 | 1.3088 | 0.0103 | -0.1064 | 127.068
8 | 1.3605 | 0.01089 | -0.1059 | 124.9311
8.5 | 1.4114 | 0.0115 | -0.1052 | 122.7304
9 | 1.4612 | 0.01216 | -0.1043 | 120.1645
9.5 | 1.5088 | 0.01296 | -0.1032 | 116.4198
10 | 1.5554 | 0.01378 | -0.1019 | 112.8737
10.5 | 1.6005 | 0.01464 | -0.1003 | 109.3238
11 | 1.6437 | 0.01555 | -0.0985 | 105.7042
11.5 | 1.6844 | 0.01656 | -0.0963 | 101.715
12 | 1.7218 | 0.01766 | -0.0936 | 97.4972
12.5 | 1.7526 | 0.01885 | -0.0899 | 92.9761
13 | 1.7769 | 0.02022 | -0.0852 | 87.8783
13.5 | 1.799 | 0.02184 | -0.0806 | 82.3718
14 | 1.8181 | 0.02377 | -0.0762 | 76.4872
14.5 | 1.8335 | 0.02612 | -0.0719 | 70.1953
15 | 1.8451 | 0.02895 | -0.0678 | 63.734
15.5 | 1.8549 | 0.03219 | -0.0644 | 57.6235
16 | 1.8605 | 0.03612 | -0.0616 | 51.5089
16.5 | 1.8614 | 0.04083 | -0.0594 | 45.589
17 | 1.8528 | 0.04702 | -0.058 | 39.4045
17.5 | 1.8467 | 0.05352 | -0.0577 | 34.5049
18 | 1.8322 | 0.06157 | -0.0585 | 29.758
18.5 | 1.808 | 0.07154 | -0.0606 | 25.2726
19 | 1.775 | 0.08329 | -0.0639 | 21.3111
19.5 | 1.7327 | 0.09699 | -0.0686 | 17.8647
20 | 1.6838 | 0.11231 | -0.0746 | 14.9924

## 51. Re 2M Mach 0.10 (1)
BIGFOIL.COM POLAR EXPORT
EM L3 3012
EM L3 3012 |  |  |  | Cl Max: | 1.598 | at alpha= | 10.5 | deg
JavaFoil+Calcfoil stall+Eppler ext transition |  |  |  | L/D Max: | 97.88 | at alpha= | 6.5 | deg
Re: | 2000000 |  |  | Cd Min: | 0.0087 | at alpha= | -3 | deg
Mach: | 0.1 |  |  | Cl=0 at alpha= | -4.4417 | deg
|  |  |  | @ Cl=0.1, Cd= | 0.0087839
|  |  |  | @ Cl=0.4, Cd= | 0.0088021
|  |  |  | @ Cl=0.6, Cd= | 0.00949
alpha (deg) | Cl | Cd | Cm | Cl/Cd
-18.5 | -0.479 | 0.15954 | -0.046 | -3.005
-18 | -0.497 | 0.15167 | -0.047 | -3.278
-17.5 | -0.514 | 0.1434 | -0.048 | -3.586
-17 | -0.53 | 0.13596 | -0.048 | -3.9
-16.5 | -0.545 | 0.12895 | -0.049 | -4.229
-16 | -0.559 | 0.12183 | -0.051 | -4.588
-15.5 | -0.571 | 0.11377 | -0.052 | -5.02
-15 | -0.581 | 0.10684 | -0.054 | -5.438
-14.5 | -0.588 | 0.09996 | -0.056 | -5.887
-14 | -0.592 | 0.09402 | -0.057 | -6.302
-13.5 | -0.595 | 0.08649 | -0.06 | -6.875
-13 | -0.594 | 0.07916 | -0.063 | -7.5
-12.5 | -0.59 | 0.0715 | -0.066 | -8.249
-12 | -0.586 | 0.06072 | -0.072 | -9.654
-11.5 | -0.581 | 0.04966 | -0.077 | -11.695
-11 | -0.577 | 0.03642 | -0.084 | -15.839
-10.5 | -0.568 | 0.02564 | -0.09 | -22.169
-10 | -0.55 | 0.01928 | -0.094 | -28.528
-9.5 | -0.525 | 0.0154 | -0.097 | -34.061
-9 | -0.492 | 0.01348 | -0.099 | -36.463
-8.5 | -0.452 | 0.01241 | -0.101 | -36.438
-8 | -0.406 | 0.0113 | -0.102 | -35.885
-7.5 | -0.354 | 0.01086 | -0.103 | -32.556
-7 | -0.299 | 0.0105 | -0.103 | -28.499
-6.5 | -0.243 | 0.0102 | -0.104 | -23.858
-6 | -0.186 | 0.00988 | -0.104 | -18.806
-5.5 | -0.127 | 0.00992 | -0.104 | -12.81
-5 | -0.068 | 0.00967 | -0.105 | -6.984
-4.5 | -0.007 | 0.00888 | -0.105 | -0.84
-4 | 0.053 | 0.00873 | -0.106 | 6.065
-3.5 | 0.114 | 0.0088 | -0.106 | 12.906
-3 | 0.174 | 0.0087 | -0.106 | 20.038
-2.5 | 0.235 | 0.00896 | -0.107 | 26.245
-2 | 0.296 | 0.00897 | -0.107 | 32.997
-1.5 | 0.356 | 0.00873 | -0.108 | 40.844
-1 | 0.417 | 0.00883 | -0.108 | 47.217
-0.5 | 0.477 | 0.0091 | -0.108 | 52.461
0 | 0.54 | 0.00891 | -0.109 | 60.559
0.5 | 0.6 | 0.00949 | -0.109 | 63.238
1 | 0.66 | 0.00973 | -0.109 | 67.871
1.5 | 0.721 | 0.01 | -0.11 | 72.019
2 | 0.78 | 0.0103 | -0.11 | 75.807
2.5 | 0.84 | 0.01057 | -0.11 | 79.454
3 | 0.9 | 0.01095 | -0.111 | 82.138
3.5 | 0.959 | 0.01126 | -0.111 | 85.167
4 | 1.017 | 0.01112 | -0.111 | 91.472
4.5 | 1.076 | 0.01192 | -0.111 | 90.265
5 | 1.133 | 0.01175 | -0.112 | 96.456
5.5 | 1.191 | 0.01223 | -0.112 | 97.369
6 | 1.247 | 0.0128 | -0.112 | 97.422
6.5 | 1.302 | 0.0133 | -0.112 | 97.88
7 | 1.356 | 0.01457 | -0.113 | 93.015
7.5 | 1.408 | 0.01525 | -0.113 | 92.288
8 | 1.454 | 0.01583 | -0.113 | 91.841
8.5 | 1.494 | 0.01663 | -0.113 | 89.812
9 | 1.528 | 0.01746 | -0.114 | 87.561
9.5 | 1.558 | 0.01838 | -0.114 | 84.759
10 | 1.581 | 0.01954 | -0.114 | 80.933
10.5 | 1.598 | 0.01945 | -0.114 | 82.178
11 | 1.587 | 0.02231 | -0.113 | 71.104
11.5 | 1.577 | 0.02492 | -0.112 | 63.269
12 | 1.557 | 0.02787 | -0.111 | 55.88
12.5 | 1.533 | 0.03055 | -0.11 | 50.168
13 | 1.502 | 0.03345 | -0.109 | 44.91
13.5 | 1.458 | 0.0386 | -0.107 | 37.768
14 | 1.413 | 0.04343 | -0.105 | 32.546
14.5 | 1.36 | 0.05066 | -0.103 | 26.844
15 | 1.304 | 0.05905 | -0.101 | 22.079
15.5 | 1.246 | 0.06858 | -0.098 | 18.172

## 52. Re 2M Mach 0.10 (2)
BIGFOIL.COM POLAR EXPORT
EM L3 3012
EM L3 3012 |  |  |  | Cl Max: | 1.852 | at alpha= | 16 | deg
XFOIL ncrit=9 |  |  |  | L/D Max: | 130.395 | at alpha= | 6 | deg
Re: | 2000000 |  |  | Cd Min: | 0.23737 | at alpha= | -20 | deg
Mach: | 0.1 |  |  | Cl=0 at alpha= | -4.1062 | deg
|  |  |  | @ Cl=0.1, Cd= | 0.0059535
|  |  |  | @ Cl=0.4, Cd= | 0.0056605
|  |  |  | @ Cl=0.6, Cd= | 0.0060606
alpha (deg) | Cl | Cd | Cm | Cl/Cd
-20 | -0.6575 | 0.23737 | 0.0346 | -2.7699
-18 | -0.7396 | 0.15954 | -0.0004 | -4.6358
-17.5 | -0.7621 | 0.14513 | -0.008 | -5.2512
-17 | -0.7905 | 0.13038 | -0.0157 | -6.063
-16.5 | -0.8385 | 0.11256 | -0.0254 | -7.4494
-16 | -0.9237 | 0.08952 | -0.0388 | -10.3184
-15.5 | -1.0189 | 0.06638 | -0.0532 | -15.3495
-15 | -1.0817 | 0.04734 | -0.0667 | -22.8496
-14.5 | -1.1187 | 0.03115 | -0.0835 | -35.9133
-14 | -1.1299 | 0.02442 | -0.0871 | -46.2695
-13.5 | -1.109 | 0.0213 | -0.0856 | -52.0657
-13 | -1.0511 | 0.0192 | -0.0887 | -54.7448
-12.5 | -0.9901 | 0.01752 | -0.0916 | -56.5126
-12 | -0.9269 | 0.01604 | -0.0945 | -57.7868
-11.5 | -0.8644 | 0.01483 | -0.0968 | -58.2873
-11 | -0.8023 | 0.01337 | -0.0991 | -60.0075
-10.5 | -0.7398 | 0.01233 | -0.101 | -60
-10 | -0.6791 | 0.01156 | -0.1023 | -58.7457
-9.5 | -0.624 | 0.01069 | -0.1023 | -58.3723
-9 | -0.5683 | 0.0101 | -0.1022 | -56.2673
-8 | -0.4561 | 0.00889 | -0.1022 | -51.3048
-7.5 | -0.3988 | 0.0084 | -0.1023 | -47.4762
-7 | -0.3411 | 0.00796 | -0.1025 | -42.8518
-6.5 | -0.2829 | 0.00758 | -0.1028 | -37.3219
-6 | -0.2242 | 0.0072 | -0.1031 | -31.1389
-5.5 | -0.1652 | 0.00687 | -0.1036 | -24.0466
-5 | -0.106 | 0.0066 | -0.104 | -16.0606
-4.5 | -0.0467 | 0.00636 | -0.1045 | -7.3428
-4 | 0.0126 | 0.00618 | -0.105 | 2.0388
-3.5 | 0.072 | 0.00601 | -0.1055 | 11.98
-2.5 | 0.191 | 0.00577 | -0.1066 | 33.1023
-2 | 0.2505 | 0.00569 | -0.1072 | 44.0246
-1.5 | 0.3099 | 0.00564 | -0.1078 | 54.9468
-1 | 0.369 | 0.00565 | -0.1084 | 65.3097
-0.5 | 0.4281 | 0.00567 | -0.1089 | 75.5026
0 | 0.4867 | 0.00576 | -0.1094 | 84.4965
0.5 | 0.5451 | 0.0059 | -0.1098 | 92.3898
1 | 0.6032 | 0.00607 | -0.1102 | 99.374
1.5 | 0.6609 | 0.00629 | -0.1105 | 105.0715
2 | 0.7184 | 0.00653 | -0.1107 | 110.0153
2.5 | 0.7756 | 0.00678 | -0.1108 | 114.3953
3 | 0.8325 | 0.00706 | -0.1109 | 117.9178
3.5 | 0.8891 | 0.00732 | -0.111 | 121.4617
4 | 0.9452 | 0.00762 | -0.1109 | 124.042
4.5 | 1.0005 | 0.00792 | -0.1107 | 126.3258
5 | 1.0544 | 0.00823 | -0.1101 | 128.1166
5.5 | 1.1031 | 0.00846 | -0.1083 | 130.3901
6 | 1.1553 | 0.00886 | -0.1075 | 130.395
6.5 | 1.2099 | 0.00934 | -0.1073 | 129.5396
7 | 1.2639 | 0.00985 | -0.1069 | 128.3147
7.5 | 1.3169 | 0.0104 | -0.1064 | 126.625
8 | 1.3689 | 0.01101 | -0.1058 | 124.3324
8.5 | 1.4201 | 0.01164 | -0.105 | 122.0017
9 | 1.4701 | 0.01232 | -0.104 | 119.3263
9.5 | 1.5179 | 0.01314 | -0.1027 | 115.5175
10 | 1.5647 | 0.01398 | -0.1012 | 111.9242
10.5 | 1.6097 | 0.01488 | -0.0995 | 108.1788
11 | 1.6525 | 0.01585 | -0.0974 | 104.2587
11.5 | 1.6925 | 0.01691 | -0.095 | 100.0887
12 | 1.7281 | 0.01808 | -0.0918 | 95.5808
12.5 | 1.7553 | 0.01936 | -0.0872 | 90.6663
13 | 1.7789 | 0.02088 | -0.0824 | 85.1964
13.5 | 1.7998 | 0.02269 | -0.0778 | 79.3213
14 | 1.8174 | 0.02485 | -0.0733 | 73.1348
14.5 | 1.8314 | 0.02747 | -0.069 | 66.6691
15 | 1.8425 | 0.03055 | -0.0653 | 60.311
15.5 | 1.8484 | 0.03438 | -0.062 | 53.7638
16 | 1.852 | 0.03876 | -0.0594 | 47.7812
16.5 | 1.8452 | 0.04465 | -0.0577 | 41.3259
17 | 1.8399 | 0.05093 | -0.057 | 36.1261
17.5 | 1.8273 | 0.05864 | -0.0574 | 31.1613
18 | 1.805 | 0.06823 | -0.0592 | 26.4546
18.5 | 1.7726 | 0.0798 | -0.0623 | 22.213
19 | 1.7324 | 0.09309 | -0.0667 | 18.6099
19.5 | 1.6843 | 0.10811 | -0.0724 | 15.5795
20 | 1.6333 | 0.12414 | -0.0795 | 13.1569

## 53. Re 2M Mach 0.25 (1)
BIGFOIL.COM POLAR EXPORT
EM L3 3012
EM L3 3012 |  |  |  | Cl Max: | 1.573 | at alpha= | 9.5 | deg
JavaFoil+Calcfoil stall+Eppler ext transition |  |  |  | L/D Max: | 97.307 | at alpha= | 6 | deg
Re: | 2000000 |  |  | Cd Min: | 0.00877 | at alpha= | -3 | deg
Mach: | 0.25 |  |  | Cl=0 at alpha= | -4.4355 | deg
|  |  |  | @ Cl=0.1, Cd= | 0.0088976
|  |  |  | @ Cl=0.4, Cd= | 0.0090619
|  |  |  | @ Cl=0.6, Cd= | 0.0095103
alpha (deg) | Cl | Cd | Cm | Cl/Cd
-16.5 | -0.241 | 0.14367 | -0.046 | -1.678
-16 | -0.293 | 0.13618 | -0.046 | -2.153
-15.5 | -0.339 | 0.12832 | -0.046 | -2.644
-15 | -0.38 | 0.12087 | -0.047 | -3.147
-14.5 | -0.417 | 0.11328 | -0.047 | -3.678
-14 | -0.448 | 0.10531 | -0.05 | -4.258
-13.5 | -0.474 | 0.09852 | -0.051 | -4.814
-13 | -0.494 | 0.09221 | -0.053 | -5.357
-12.5 | -0.509 | 0.08476 | -0.057 | -6.003
-12 | -0.517 | 0.07737 | -0.061 | -6.685
-11.5 | -0.52 | 0.06963 | -0.065 | -7.464
-11 | -0.518 | 0.06038 | -0.071 | -8.573
-10.5 | -0.517 | 0.04556 | -0.08 | -11.341
-10 | -0.516 | 0.03035 | -0.089 | -16.988
-9.5 | -0.505 | 0.02054 | -0.096 | -24.578
-9 | -0.481 | 0.01587 | -0.099 | -30.343
-8.5 | -0.449 | 0.01359 | -0.102 | -33.032
-8 | -0.411 | 0.01172 | -0.105 | -35.081
-7.5 | -0.36 | 0.01122 | -0.106 | -32.081
-7 | -0.306 | 0.01076 | -0.106 | -28.397
-6.5 | -0.249 | 0.0104 | -0.106 | -23.936
-6 | -0.19 | 0.01009 | -0.107 | -18.873
-5.5 | -0.13 | 0.01007 | -0.107 | -12.944
-5 | -0.069 | 0.00982 | -0.108 | -7.06
-4.5 | -0.008 | 0.00906 | -0.108 | -0.845
-4 | 0.054 | 0.00881 | -0.109 | 6.175
-3.5 | 0.117 | 0.00893 | -0.109 | 13.072
-3 | 0.179 | 0.00877 | -0.109 | 20.411
-2.5 | 0.242 | 0.00907 | -0.11 | 26.641
-2 | 0.304 | 0.009 | -0.11 | 33.771
-1.5 | 0.366 | 0.00904 | -0.111 | 40.506
-1 | 0.428 | 0.00908 | -0.111 | 47.174
-0.5 | 0.49 | 0.00925 | -0.111 | 52.992
0 | 0.554 | 0.00897 | -0.112 | 61.805
0.5 | 0.617 | 0.00971 | -0.112 | 63.492
1 | 0.678 | 0.0099 | -0.112 | 68.538
1.5 | 0.74 | 0.01024 | -0.113 | 72.296
2 | 0.802 | 0.01016 | -0.113 | 78.937
2.5 | 0.863 | 0.01077 | -0.113 | 80.092
3 | 0.924 | 0.01118 | -0.114 | 82.643
3.5 | 0.985 | 0.01151 | -0.114 | 85.538
4 | 1.045 | 0.01139 | -0.114 | 91.691
4.5 | 1.104 | 0.01222 | -0.115 | 90.352
5 | 1.163 | 0.01269 | -0.115 | 91.661
5.5 | 1.221 | 0.01265 | -0.115 | 96.58
6 | 1.279 | 0.01314 | -0.115 | 97.307
6.5 | 1.335 | 0.0139 | -0.116 | 96.018
7 | 1.389 | 0.01441 | -0.116 | 96.356
7.5 | 1.441 | 0.0159 | -0.116 | 90.583
8 | 1.485 | 0.01673 | -0.116 | 88.783
8.5 | 1.522 | 0.01753 | -0.117 | 86.78
9 | 1.551 | 0.01852 | -0.117 | 83.769
9.5 | 1.573 | 0.01976 | -0.117 | 79.581
10 | 1.569 | 0.02112 | -0.116 | 74.276
10.5 | 1.562 | 0.02309 | -0.115 | 67.661
11 | 1.54 | 0.02602 | -0.114 | 59.174
11.5 | 1.502 | 0.02955 | -0.113 | 50.839
12 | 1.454 | 0.03324 | -0.112 | 43.736
12.5 | 1.388 | 0.03907 | -0.109 | 35.514
13 | 1.315 | 0.04507 | -0.107 | 29.177
13.5 | 1.224 | 0.05595 | -0.103 | 21.874
14 | 1.131 | 0.06772 | -0.099 | 16.698
14.5 | 1.04 | 0.07764 | -0.096 | 13.396

## 54. Re 2M Mach 0.25 (2)
BIGFOIL.COM POLAR EXPORT
EM L3 3012
EM L3 3012 |  |  |  | Cl Max: | 1.8123 | at alpha= | 14.5 | deg
XFOIL ncrit=9 |  |  |  | L/D Max: | 129.793 | at alpha= | 6 | deg
Re: | 2000000 |  |  | Cd Min: | 0.15991 | at alpha= | 19.5 | deg
Mach: | 0.25 |  |  | Cl=0 at alpha= | -4.0843 | deg
|  |  |  | @ Cl=0.1, Cd= | 0.006047
|  |  |  | @ Cl=0.4, Cd= | 0.0057734
|  |  |  | @ Cl=0.6, Cd= | 0.0061617
alpha (deg) | Cl | Cd | Cm | Cl/Cd
-15.5 | -0.6742 | 0.13284 | -0.0174 | -5.0753
-15 | -0.7101 | 0.11689 | -0.0258 | -6.0749
-14.5 | -0.7481 | 0.10154 | -0.0344 | -7.3675
-14 | -0.804 | 0.08438 | -0.0449 | -9.5283
-13.5 | -0.8831 | 0.06462 | -0.0583 | -13.666
-13 | -0.9704 | 0.04154 | -0.0765 | -23.3606
-12.5 | -1.0163 | 0.02872 | -0.0883 | -35.3865
-12 | -0.9659 | 0.02279 | -0.0971 | -42.3826
-11.5 | -0.9045 | 0.01916 | -0.1019 | -47.2077
-11 | -0.8423 | 0.01666 | -0.1045 | -50.5582
-10.5 | -0.7772 | 0.01488 | -0.1064 | -52.2312
-10 | -0.7161 | 0.01299 | -0.1076 | -55.127
-9.5 | -0.6576 | 0.01192 | -0.1073 | -55.1678
-9 | -0.5995 | 0.01094 | -0.1068 | -54.7989
-8.5 | -0.5405 | 0.01016 | -0.1064 | -53.1988
-8 | -0.4809 | 0.00942 | -0.1061 | -51.051
-7.5 | -0.4202 | 0.00882 | -0.1061 | -47.6417
-7 | -0.3592 | 0.0083 | -0.1061 | -43.2771
-6.5 | -0.298 | 0.00782 | -0.1062 | -38.1074
-6 | -0.2365 | 0.00739 | -0.1065 | -32.0027
-5.5 | -0.1748 | 0.00706 | -0.1068 | -24.7592
-5 | -0.1131 | 0.00675 | -0.1071 | -16.7556
-4.5 | -0.0513 | 0.00649 | -0.1075 | -7.9045
-4 | 0.0104 | 0.00628 | -0.1079 | 1.6561
-3.5 | 0.0722 | 0.00611 | -0.1084 | 11.8167
-3 | 0.134 | 0.00597 | -0.1089 | 22.4456
-2.5 | 0.1955 | 0.00587 | -0.1094 | 33.3049
-2 | 0.2571 | 0.00579 | -0.11 | 44.4041
-1.5 | 0.3184 | 0.00576 | -0.1105 | 55.2778
-1 | 0.3796 | 0.00576 | -0.1111 | 65.9028
-0.5 | 0.4406 | 0.0058 | -0.1116 | 75.9655
0 | 0.5012 | 0.00589 | -0.1121 | 85.0934
0.5 | 0.5615 | 0.00604 | -0.1125 | 92.9636
1 | 0.6216 | 0.00623 | -0.1128 | 99.7753
2 | 0.7407 | 0.0067 | -0.1132 | 110.5522
2.5 | 0.8 | 0.00697 | -0.1132 | 114.7776
3 | 0.859 | 0.00725 | -0.1132 | 118.4828
3.5 | 0.9176 | 0.00754 | -0.1131 | 121.6976
4 | 0.9758 | 0.00786 | -0.1129 | 124.1476
4.5 | 1.0334 | 0.00818 | -0.1125 | 126.3325
5 | 1.0894 | 0.00855 | -0.1117 | 127.4152
5.5 | 1.1417 | 0.00883 | -0.1101 | 129.2978
6 | 1.1941 | 0.0092 | -0.1085 | 129.7935
6.5 | 1.2504 | 0.00978 | -0.1078 | 127.8528
7 | 1.3065 | 0.01034 | -0.1071 | 126.354
7.5 | 1.3618 | 0.01093 | -0.1061 | 124.5929
8 | 1.4158 | 0.0116 | -0.105 | 122.0517
8.5 | 1.4689 | 0.0123 | -0.1036 | 119.4228
9 | 1.5203 | 0.01309 | -0.1019 | 116.1421
9.5 | 1.5689 | 0.01403 | -0.0998 | 111.8247
10 | 1.6155 | 0.01503 | -0.0973 | 107.485
10.5 | 1.6587 | 0.01617 | -0.0942 | 102.5788
11 | 1.6971 | 0.01742 | -0.0904 | 97.4225
11.5 | 1.7263 | 0.0188 | -0.0852 | 91.8245
12 | 1.7519 | 0.02048 | -0.0798 | 85.542
12.5 | 1.7733 | 0.02255 | -0.0744 | 78.6386
13 | 1.7892 | 0.02518 | -0.0692 | 71.0564
13.5 | 1.8005 | 0.02841 | -0.0644 | 63.3756
14 | 1.8083 | 0.03229 | -0.0603 | 56.0019
14.5 | 1.8123 | 0.03693 | -0.0572 | 49.0739
15 | 1.806 | 0.04306 | -0.0551 | 41.9415
15.5 | 1.7972 | 0.05006 | -0.0542 | 35.9009
16 | 1.7805 | 0.05869 | -0.0549 | 30.3374
16.5 | 1.7532 | 0.06928 | -0.0571 | 25.306
17 | 1.7159 | 0.08181 | -0.0609 | 20.9742
17.5 | 1.6701 | 0.09606 | -0.066 | 17.386
18 | 1.6187 | 0.11165 | -0.0724 | 14.498
18.5 | 1.5664 | 0.12792 | -0.08 | 12.2452
19 | 1.5199 | 0.14398 | -0.0885 | 10.5563
19.5 | 1.4785 | 0.15991 | -0.0979 | 9.2458

## 55. Re 2M Mach 0.50 (1)
BIGFOIL.COM POLAR EXPORT
EM L3 3012
EM L3 3012 |  |  |  | Cl Max: | 1.56 | at alpha= | 7.5 | deg
JavaFoil+Calcfoil stall+Eppler ext transition |  |  |  | L/D Max: | 91.685 | at alpha= | 4.5 | deg
Re: | 2000000 |  |  | Cd Min: | 0.00894 | at alpha= | -3 | deg
Mach: | 0.5 |  |  | Cl=0 at alpha= | -4.4357 | deg
|  |  |  | @ Cl=0.1, Cd= | 0.0094604
|  |  |  | @ Cl=0.4, Cd= | 0.0094743
|  |  |  | @ Cl=0.6, Cd= | 0.0099969
alpha (deg) | Cl | Cd | Cm | Cl/Cd
-20 | -0.865 | 0.17936 | -0.062 | -4.825
-19.5 | -0.837 | 0.17517 | -0.06 | -4.776
-19 | -0.81 | 0.16937 | -0.061 | -4.78
-18.5 | -0.783 | 0.16194 | -0.061 | -4.833
-18 | -0.754 | 0.15908 | -0.06 | -4.74
-17.5 | -0.727 | 0.15432 | -0.06 | -4.71
-17 | -0.7 | 0.15375 | -0.061 | -4.553
-16.5 | -0.671 | 0.14595 | -0.059 | -4.599
-16 | -0.644 | 0.14095 | -0.059 | -4.569
-15.5 | -0.616 | 0.13356 | -0.058 | -4.61
-15 | -0.588 | 0.12952 | -0.058 | -4.542
-14.5 | -0.56 | 0.12513 | -0.057 | -4.478
-14 | -0.532 | 0.12147 | -0.057 | -4.383
-13.5 | -0.505 | 0.11571 | -0.057 | -4.364
-13 | -0.477 | 0.11291 | -0.055 | -4.223
-12.5 | -0.449 | 0.10942 | -0.056 | -4.106
-12 | -0.421 | 0.08936 | -0.054 | -4.714
-11.5 | -0.393 | 0.09611 | -0.052 | -4.09
-11 | -0.366 | 0.07927 | -0.053 | -4.612
-10.5 | -0.338 | 0.07774 | -0.051 | -4.341
-10 | -0.31 | 0.07485 | -0.051 | -4.139
-9.5 | -0.282 | 0.06749 | -0.052 | -4.18
-9 | -0.255 | 0.06427 | -0.054 | -3.961
-8.5 | -0.227 | 0.06012 | -0.058 | -3.779
-8 | -0.273 | 0.04799 | -0.079 | -5.679
-7.5 | -0.325 | 0.02236 | -0.105 | -14.548
-7 | -0.309 | 0.01456 | -0.114 | -21.251
-6.5 | -0.265 | 0.01243 | -0.118 | -21.337
-6 | -0.208 | 0.0111 | -0.12 | -18.781
-5.5 | -0.144 | 0.01059 | -0.12 | -13.603
-5 | -0.077 | 0.01015 | -0.12 | -7.588
-4.5 | -0.009 | 0.01019 | -0.121 | -0.837
-4 | 0.061 | 0.00989 | -0.121 | 6.135
-3.5 | 0.13 | 0.00913 | -0.122 | 14.261
-3 | 0.2 | 0.00894 | -0.122 | 22.376
-2.5 | 0.27 | 0.00909 | -0.123 | 29.676
-2 | 0.34 | 0.00897 | -0.123 | 37.874
-1.5 | 0.409 | 0.00955 | -0.124 | 42.837
-1 | 0.479 | 0.00965 | -0.124 | 49.585
-0.5 | 0.548 | 0.00966 | -0.124 | 56.719
0 | 0.619 | 0.01012 | -0.125 | 61.23
0.5 | 0.689 | 0.00991 | -0.125 | 69.498
1 | 0.758 | 0.01026 | -0.126 | 73.847
1.5 | 0.826 | 0.01105 | -0.126 | 74.768
2 | 0.895 | 0.01139 | -0.126 | 78.533
2.5 | 0.962 | 0.01138 | -0.127 | 84.56
3 | 1.03 | 0.0123 | -0.127 | 83.724
3.5 | 1.097 | 0.01285 | -0.127 | 85.342
4 | 1.162 | 0.01341 | -0.128 | 86.712
4.5 | 1.227 | 0.01339 | -0.128 | 91.685
5 | 1.291 | 0.01472 | -0.128 | 87.695
5.5 | 1.352 | 0.01549 | -0.129 | 87.333
6 | 1.411 | 0.01647 | -0.129 | 85.705
6.5 | 1.467 | 0.01667 | -0.129 | 88.014
7 | 1.518 | 0.0179 | -0.13 | 84.784
7.5 | 1.56 | 0.01925 | -0.13 | 81.031
8 | 1.554 | 0.02221 | -0.128 | 69.978
8.5 | 1.503 | 0.025 | -0.128 | 60.134
9 | 1.273 | 0.03642 | -0.122 | 34.942
9.5 | 0.85 | 0.05327 | -0.111 | 15.964
10 | 0.863 | 0.06112 | -0.106 | 14.118
10.5 | 0.852 | 0.07873 | -0.091 | 10.826
11 | 0.85 | 0.09857 | -0.059 | 8.621
11.5 | 0.878 | 0.10467 | -0.064 | 8.388
12 | 0.906 | 0.113 | -0.066 | 8.018
12.5 | 0.934 | 0.11738 | -0.069 | 7.956

## 56. Re 2M Mach 0.50 (2)
BIGFOIL.COM POLAR EXPORT
EM L3 3012
EM L3 3012 |  |  |  | Cl Max: | 1.7867 | at alpha= | 11 | deg
XFOIL ncrit=9 |  |  |  | L/D Max: | 124.88 | at alpha= | 5 | deg
Re: | 2000000 |  |  | Cd Min: | 0.26498 | at alpha= | -20 | deg
Mach: | 0.5 |  |  | Cl=0 at alpha= | -3.9848 | deg
|  |  |  | @ Cl=0.1, Cd= | 0.006524
|  |  |  | @ Cl=0.4, Cd= | 0.0062555
|  |  |  | @ Cl=0.6, Cd= | 0.0065776
alpha (deg) | Cl | Cd | Cm | Cl/Cd
-20 | -0.7096 | 0.26498 | 0.0415 | -2.6779
-19.5 | -0.6864 | 0.25754 | 0.0367 | -2.6652
-19 | -0.6629 | 0.24986 | 0.0317 | -2.6531
-18.5 | -0.6395 | 0.24193 | 0.0268 | -2.6433
-18 | -0.6164 | 0.23379 | 0.0219 | -2.6366
-17.5 | -0.5945 | 0.22393 | 0.0164 | -2.6548
-17 | -0.5731 | 0.21515 | 0.0116 | -2.6637
-16.5 | -0.5522 | 0.20652 | 0.007 | -2.6738
-16 | -0.5311 | 0.19886 | 0.0029 | -2.6707
-15.5 | -0.5112 | 0.19062 | -0.0014 | -2.6818
-15 | -0.4929 | 0.18172 | -0.0057 | -2.7124
-14.5 | -0.4761 | 0.17282 | -0.01 | -2.7549
-14 | -0.4611 | 0.16364 | -0.0142 | -2.8178
-13.5 | -0.4491 | 0.15406 | -0.0184 | -2.9151
-13 | -0.4421 | 0.14371 | -0.0228 | -3.0763
-12.5 | -0.4425 | 0.1324 | -0.0277 | -3.3421
-12 | -0.4377 | 0.12302 | -0.032 | -3.558
-11.5 | -0.4411 | 0.11251 | -0.0369 | -3.9205
-11 | -0.4602 | 0.09992 | -0.0432 | -4.6057
-10.5 | -0.4851 | 0.08749 | -0.0502 | -5.5446
-10 | -0.5126 | 0.07654 | -0.0561 | -6.6972
-9.5 | -0.536 | 0.06438 | -0.0662 | -8.3256
-9 | -0.554 | 0.0501 | -0.0828 | -11.0579
-8.5 | -0.5747 | 0.03589 | -0.0974 | -16.0128
-8 | -0.5695 | 0.02132 | -0.1198 | -26.712
-7.5 | -0.5244 | 0.01375 | -0.1241 | -38.1382
-7 | -0.4517 | 0.01073 | -0.1238 | -42.0969
-6.5 | -0.3752 | 0.00936 | -0.1228 | -40.0855
-6 | -0.2991 | 0.00855 | -0.122 | -34.9825
-5.5 | -0.2238 | 0.00793 | -0.1214 | -28.2219
-5 | -0.1491 | 0.00745 | -0.1211 | -20.0134
-4.5 | -0.0754 | 0.00709 | -0.1209 | -10.6347
-4 | -0.0022 | 0.0068 | -0.1209 | -0.32353
-3.5 | 0.0703 | 0.00659 | -0.121 | 10.6677
-3 | 0.1423 | 0.00643 | -0.1213 | 22.1306
-2.5 | 0.2137 | 0.00632 | -0.1216 | 33.8133
-2 | 0.2848 | 0.00625 | -0.122 | 45.568
-1.5 | 0.3554 | 0.00623 | -0.1224 | 57.0465
-1 | 0.4254 | 0.00627 | -0.1227 | 67.8469
-0.5 | 0.4953 | 0.00634 | -0.1231 | 78.123
0 | 0.5646 | 0.00648 | -0.1234 | 87.1296
0.5 | 0.6335 | 0.00667 | -0.1236 | 94.9775
1.5 | 0.771 | 0.00716 | -0.1235 | 107.6816
2 | 0.8394 | 0.00747 | -0.1233 | 112.3695
2.5 | 0.9076 | 0.0078 | -0.1228 | 116.359
3 | 0.9758 | 0.00816 | -0.1221 | 119.5833
4 | 1.1113 | 0.00897 | -0.12 | 123.8907
4.5 | 1.1778 | 0.00947 | -0.1184 | 124.3717
5 | 1.2438 | 0.00996 | -0.1163 | 124.8795
5.5 | 1.3062 | 0.01052 | -0.1134 | 124.1635
6 | 1.3612 | 0.01105 | -0.1087 | 123.1855
6.5 | 1.426 | 0.01183 | -0.1058 | 120.541
7 | 1.4886 | 0.01271 | -0.1023 | 117.1204
7.5 | 1.5479 | 0.0137 | -0.098 | 112.9854
8 | 1.6003 | 0.01481 | -0.0923 | 108.0554
8.5 | 1.6468 | 0.01617 | -0.0858 | 101.8429
9 | 1.6912 | 0.0178 | -0.0792 | 95.0112
9.5 | 1.7309 | 0.01988 | -0.0725 | 87.0674
10 | 1.7659 | 0.02247 | -0.0658 | 78.5892
11 | 1.7867 | 0.03214 | -0.0532 | 55.5912
11.5 | 1.772 | 0.04003 | -0.0495 | 44.2668
12 | 1.7396 | 0.05038 | -0.049 | 34.5296
12.5 | 1.6949 | 0.06273 | -0.0515 | 27.019
13 | 1.6431 | 0.07632 | -0.0558 | 21.5291
13.5 | 1.5883 | 0.09051 | -0.0612 | 17.5483
14 | 1.5339 | 0.10508 | -0.0677 | 14.5974
14.5 | 1.4835 | 0.11986 | -0.0751 | 12.3769
15 | 1.4391 | 0.13473 | -0.0835 | 10.6814
15.5 | 1.4023 | 0.14945 | -0.0927 | 9.3831
16 | 1.3728 | 0.16407 | -0.1024 | 8.3672

## 57. Re 3M Mach 0.00 (1)
BIGFOIL.COM POLAR EXPORT
EM L3 3012
EM L3 3012 |  |  |  | Cl Max: | 1.61 | at alpha= | 11 | deg
JavaFoil+Calcfoil stall+Eppler ext transition |  |  |  | L/D Max: | 101.69 | at alpha= | 6.5 | deg
Re: | 3000000 |  |  | Cd Min: | 0.00842 | at alpha= | -4 | deg
Mach: | 0 |  |  | Cl=0 at alpha= | -4.4417 | deg
|  |  |  | @ Cl=0.1, Cd= | 0.0085767
|  |  |  | @ Cl=0.4, Cd= | 0.0088375
|  |  |  | @ Cl=0.6, Cd= | 0.009394
alpha (deg) | Cl | Cd | Cm | Cl/Cd
-18.5 | -0.525 | 0.1499 | -0.05 | -3.502
-18 | -0.54 | 0.14132 | -0.051 | -3.823
-17.5 | -0.555 | 0.13423 | -0.052 | -4.132
-17 | -0.568 | 0.12687 | -0.053 | -4.476
-16.5 | -0.58 | 0.11988 | -0.054 | -4.841
-16 | -0.591 | 0.11277 | -0.056 | -5.242
-15.5 | -0.601 | 0.1049 | -0.058 | -5.726
-15 | -0.608 | 0.09798 | -0.059 | -6.205
-14.5 | -0.613 | 0.09138 | -0.061 | -6.706
-14 | -0.615 | 0.08438 | -0.063 | -7.293
-13.5 | -0.616 | 0.07694 | -0.066 | -8.003
-13 | -0.615 | 0.06768 | -0.07 | -9.09
-12.5 | -0.61 | 0.0598 | -0.073 | -10.209
-12 | -0.611 | 0.04643 | -0.079 | -13.155
-11.5 | -0.609 | 0.03451 | -0.085 | -17.636
-11 | -0.601 | 0.02536 | -0.089 | -23.701
-10.5 | -0.586 | 0.01925 | -0.093 | -30.433
-10 | -0.562 | 0.01551 | -0.096 | -36.235
-9.5 | -0.533 | 0.01323 | -0.098 | -40.27
-9 | -0.497 | 0.01217 | -0.1 | -40.845
-8.5 | -0.454 | 0.01115 | -0.101 | -40.727
-8 | -0.404 | 0.01071 | -0.102 | -37.775
-7.5 | -0.352 | 0.01037 | -0.102 | -33.995
-7 | -0.298 | 0.00999 | -0.103 | -29.854
-6.5 | -0.242 | 0.00973 | -0.103 | -24.908
-6 | -0.185 | 0.00943 | -0.104 | -19.621
-5.5 | -0.127 | 0.0096 | -0.104 | -13.179
-5 | -0.067 | 0.00937 | -0.104 | -7.177
-4.5 | -0.007 | 0.00861 | -0.105 | -0.862
-4 | 0.053 | 0.00842 | -0.105 | 6.262
-3.5 | 0.113 | 0.00862 | -0.106 | 13.108
-3 | 0.173 | 0.00852 | -0.106 | 20.352
-2.5 | 0.234 | 0.00877 | -0.106 | 26.662
-2 | 0.294 | 0.00886 | -0.107 | 33.208
-1.5 | 0.355 | 0.00874 | -0.107 | 40.596
-1 | 0.415 | 0.00887 | -0.107 | 46.772
-0.5 | 0.475 | 0.00909 | -0.108 | 52.227
0 | 0.537 | 0.0089 | -0.108 | 60.366
0.5 | 0.597 | 0.00938 | -0.108 | 63.629
1 | 0.657 | 0.00966 | -0.109 | 68.031
1.5 | 0.717 | 0.00988 | -0.109 | 72.536
2 | 0.777 | 0.00964 | -0.109 | 80.572
2.5 | 0.836 | 0.01035 | -0.11 | 80.804
3 | 0.895 | 0.0106 | -0.11 | 84.466
3.5 | 0.954 | 0.01085 | -0.11 | 87.894
4 | 1.012 | 0.01074 | -0.111 | 94.241
4.5 | 1.071 | 0.01143 | -0.111 | 93.643
5 | 1.128 | 0.01137 | -0.111 | 99.194
5.5 | 1.185 | 0.01173 | -0.111 | 100.997
6 | 1.241 | 0.01223 | -0.112 | 101.457
6.5 | 1.296 | 0.01274 | -0.112 | 101.69
7 | 1.35 | 0.0139 | -0.112 | 97.122
7.5 | 1.401 | 0.0144 | -0.112 | 97.294
8 | 1.448 | 0.01506 | -0.113 | 96.106
8.5 | 1.488 | 0.01563 | -0.113 | 95.203
9 | 1.524 | 0.01642 | -0.113 | 92.817
9.5 | 1.554 | 0.01711 | -0.113 | 90.811
10 | 1.579 | 0.01803 | -0.113 | 87.57
10.5 | 1.598 | 0.01788 | -0.114 | 89.359
11 | 1.61 | 0.01935 | -0.114 | 83.223
11.5 | 1.587 | 0.02337 | -0.112 | 67.919
12 | 1.578 | 0.02501 | -0.111 | 63.081
12.5 | 1.56 | 0.02703 | -0.111 | 57.706
13 | 1.533 | 0.02974 | -0.11 | 51.563
13.5 | 1.503 | 0.03234 | -0.109 | 46.468
14 | 1.461 | 0.03694 | -0.107 | 39.54
14.5 | 1.417 | 0.04161 | -0.106 | 34.05
15 | 1.364 | 0.04881 | -0.103 | 27.949
15.5 | 1.315 | 0.05515 | -0.102 | 23.852
16 | 1.26 | 0.06437 | -0.099 | 19.575

## 58. Re 3M Mach 0.00 (2)
BIGFOIL.COM POLAR EXPORT
EM L3 3012
EM L3 3012 |  |  |  | Cl Max: | 1.9105 | at alpha= | 16.5 | deg
XFOIL ncrit=9 |  |  |  | L/D Max: | 139.654 | at alpha= | 6.5 | deg
Re: | 3000000 |  |  | Cd Min: | 0.18317 | at alpha= | -19.5 | deg
Mach: | 0 |  |  | Cl=0 at alpha= | -4.1073 | deg
|  |  |  | @ Cl=0.1, Cd= | 0.0056574
|  |  |  | @ Cl=0.4, Cd= | 0.0055586
|  |  |  | @ Cl=0.6, Cd= | 0.0059166
alpha (deg) | Cl | Cd | Cm | Cl/Cd
-19.5 | -0.7583 | 0.18317 | 0.0138 | -4.1399
-19 | -0.7728 | 0.16945 | 0.0062 | -4.5606
-18.5 | -0.7903 | 0.15586 | -0.0013 | -5.0706
-18 | -0.8202 | 0.14036 | -0.0097 | -5.8435
-17.5 | -0.9046 | 0.11519 | -0.0236 | -7.8531
-17 | -1.2543 | 0.04815 | -0.067 | -26.0498
-16.5 | -1.2941 | 0.03283 | -0.0814 | -39.4182
-16 | -1.2934 | 0.02617 | -0.088 | -49.423
-15.5 | -1.2644 | 0.02328 | -0.0894 | -54.3127
-15 | -1.2334 | 0.02133 | -0.0883 | -57.8247
-14.5 | -1.2013 | 0.01976 | -0.0864 | -60.7945
-14 | -1.1446 | 0.01821 | -0.0888 | -62.8556
-13.5 | -1.0859 | 0.0169 | -0.0911 | -64.2544
-13 | -1.0252 | 0.01584 | -0.0934 | -64.7222
-12.5 | -0.9644 | 0.01419 | -0.0961 | -67.9634
-12 | -0.9054 | 0.0131 | -0.0978 | -69.1145
-11.5 | -0.8473 | 0.01222 | -0.099 | -69.3372
-11 | -0.7901 | 0.0115 | -0.0998 | -68.7043
-10.5 | -0.7369 | 0.01082 | -0.0995 | -68.1054
-10 | -0.6823 | 0.01009 | -0.0996 | -67.6214
-9.5 | -0.6274 | 0.00958 | -0.0995 | -65.4906
-9 | -0.5708 | 0.00896 | -0.0999 | -63.7054
-8.5 | -0.5141 | 0.00848 | -0.1001 | -60.625
-8 | -0.457 | 0.00806 | -0.1003 | -56.6998
-7.5 | -0.399 | 0.00764 | -0.1008 | -52.2251
-7 | -0.3408 | 0.00727 | -0.1012 | -46.8776
-6.5 | -0.2823 | 0.00693 | -0.1017 | -40.7359
-6 | -0.2237 | 0.00664 | -0.1022 | -33.6898
-5.5 | -0.1647 | 0.00638 | -0.1027 | -25.815
-5 | -0.1056 | 0.00616 | -0.1032 | -17.1429
-4.5 | -0.0465 | 0.00597 | -0.1038 | -7.7889
-4 | 0.0127 | 0.00583 | -0.1044 | 2.1784
-3.5 | 0.072 | 0.0057 | -0.105 | 12.6316
-3 | 0.1312 | 0.00561 | -0.1056 | 23.3868
-2.5 | 0.1905 | 0.00554 | -0.1062 | 34.3863
-2 | 0.2497 | 0.00551 | -0.1068 | 45.3176
-1.5 | 0.3087 | 0.00551 | -0.1074 | 56.0254
-1 | 0.3677 | 0.00552 | -0.108 | 66.6123
0 | 0.4849 | 0.00566 | -0.1091 | 85.6714
0.5 | 0.5433 | 0.00577 | -0.1096 | 94.1594
1 | 0.6013 | 0.00592 | -0.1101 | 101.5709
2 | 0.7167 | 0.00629 | -0.1108 | 113.9428
2.5 | 0.774 | 0.00651 | -0.1111 | 118.894
3 | 0.8312 | 0.00672 | -0.1113 | 123.6905
3.5 | 0.8879 | 0.00696 | -0.1115 | 127.5718
4 | 0.9442 | 0.00723 | -0.1116 | 130.5947
4.5 | 1.0003 | 0.00749 | -0.1116 | 133.5514
5 | 1.0557 | 0.00778 | -0.1115 | 135.6941
5.5 | 1.11 | 0.00812 | -0.1112 | 136.6995
6 | 1.1627 | 0.00841 | -0.1106 | 138.2521
6.5 | 1.2108 | 0.00867 | -0.1089 | 139.654
7 | 1.2647 | 0.00914 | -0.1087 | 138.3698
7.5 | 1.3177 | 0.00965 | -0.1083 | 136.5492
8 | 1.3701 | 0.01019 | -0.1078 | 134.4553
8.5 | 1.4219 | 0.01073 | -0.1073 | 132.5163
9 | 1.4714 | 0.01144 | -0.1064 | 128.6189
9.5 | 1.5201 | 0.01218 | -0.1053 | 124.803
10 | 1.5678 | 0.01293 | -0.1042 | 121.2529
10.5 | 1.6141 | 0.01372 | -0.1028 | 117.6458
11 | 1.6585 | 0.01459 | -0.1012 | 113.6737
11.5 | 1.7007 | 0.01554 | -0.0992 | 109.4402
12 | 1.7401 | 0.01657 | -0.0968 | 105.0151
12.5 | 1.7759 | 0.01769 | -0.0938 | 100.3901
13 | 1.8034 | 0.01891 | -0.0895 | 95.3675
13.5 | 1.8261 | 0.02033 | -0.0846 | 89.8229
14 | 1.8467 | 0.02201 | -0.0799 | 83.9028
14.5 | 1.8661 | 0.0239 | -0.0756 | 78.0795
15 | 1.8827 | 0.02615 | -0.0715 | 71.9962
15.5 | 1.8944 | 0.02898 | -0.0676 | 65.3692
16 | 1.9054 | 0.03209 | -0.0644 | 59.3768
16.5 | 1.9105 | 0.03602 | -0.0615 | 53.04
17 | 1.909 | 0.04098 | -0.0593 | 46.5837
17.5 | 1.9075 | 0.04634 | -0.058 | 41.1631
18 | 1.9004 | 0.05289 | -0.0576 | 35.9312
18.5 | 1.8851 | 0.06091 | -0.0583 | 30.9489
19 | 1.8624 | 0.07054 | -0.0602 | 26.402
19.5 | 1.8294 | 0.08207 | -0.0632 | 22.2907
20 | 1.7869 | 0.09554 | -0.0677 | 18.7032

## 59. Re 3M Mach 0.10 (1)
BIGFOIL.COM POLAR EXPORT
EM L3 3012
EM L3 3012 |  |  |  | Cl Max: | 1.598 | at alpha= | 10.5 | deg
JavaFoil+Calcfoil stall+Eppler ext transition |  |  |  | L/D Max: | 101.736 | at alpha= | 6.5 | deg
Re: | 3000000 |  |  | Cd Min: | 0.00845 | at alpha= | -4 | deg
Mach: | 0.1 |  |  | Cl=0 at alpha= | -4.4417 | deg
|  |  |  | @ Cl=0.1, Cd= | 0.0085733
|  |  |  | @ Cl=0.4, Cd= | 0.0088438
|  |  |  | @ Cl=0.6, Cd= | 0.00944
alpha (deg) | Cl | Cd | Cm | Cl/Cd
-18.5 | -0.481 | 0.15368 | -0.049 | -3.128
-18 | -0.499 | 0.14447 | -0.05 | -3.452
-17.5 | -0.516 | 0.13673 | -0.051 | -3.774
-17 | -0.532 | 0.13023 | -0.052 | -4.088
-16.5 | -0.548 | 0.12295 | -0.053 | -4.454
-16 | -0.562 | 0.11567 | -0.054 | -4.855
-15.5 | -0.574 | 0.10761 | -0.056 | -5.336
-15 | -0.584 | 0.1006 | -0.058 | -5.809
-14.5 | -0.592 | 0.09403 | -0.06 | -6.299
-14 | -0.597 | 0.08778 | -0.062 | -6.8
-13.5 | -0.6 | 0.07991 | -0.064 | -7.508
-13 | -0.6 | 0.07204 | -0.068 | -8.331
-12.5 | -0.598 | 0.06334 | -0.071 | -9.445
-12 | -0.599 | 0.05053 | -0.077 | -11.849
-11.5 | -0.596 | 0.03893 | -0.083 | -15.32
-11 | -0.593 | 0.02773 | -0.089 | -21.386
-10.5 | -0.58 | 0.02057 | -0.093 | -28.205
-10 | -0.559 | 0.01621 | -0.096 | -34.46
-9.5 | -0.531 | 0.01363 | -0.098 | -38.926
-9 | -0.496 | 0.01236 | -0.1 | -40.123
-8.5 | -0.455 | 0.01123 | -0.102 | -40.516
-8 | -0.406 | 0.01073 | -0.102 | -37.788
-7.5 | -0.354 | 0.01037 | -0.103 | -34.097
-7 | -0.299 | 0.01 | -0.103 | -29.943
-6.5 | -0.243 | 0.00982 | -0.104 | -24.789
-6 | -0.186 | 0.00951 | -0.104 | -19.534
-5.5 | -0.127 | 0.00956 | -0.104 | -13.297
-5 | -0.068 | 0.00931 | -0.105 | -7.256
-4.5 | -0.007 | 0.00857 | -0.105 | -0.87
-4 | 0.053 | 0.00845 | -0.106 | 6.266
-3.5 | 0.114 | 0.00861 | -0.106 | 13.187
-3 | 0.174 | 0.00855 | -0.106 | 20.387
-2.5 | 0.235 | 0.00881 | -0.107 | 26.684
-2 | 0.296 | 0.00889 | -0.107 | 33.286
-1.5 | 0.356 | 0.00875 | -0.108 | 40.713
-1 | 0.417 | 0.00888 | -0.108 | 46.942
-0.5 | 0.477 | 0.00912 | -0.108 | 52.339
0 | 0.54 | 0.00894 | -0.109 | 60.355
0.5 | 0.6 | 0.00944 | -0.109 | 63.566
1 | 0.66 | 0.00967 | -0.109 | 68.278
1.5 | 0.721 | 0.00985 | -0.11 | 73.146
2 | 0.78 | 0.01006 | -0.11 | 77.548
2.5 | 0.84 | 0.01036 | -0.11 | 81.096
3 | 0.9 | 0.01058 | -0.111 | 85.063
3.5 | 0.959 | 0.01094 | -0.111 | 87.626
4 | 1.017 | 0.01082 | -0.111 | 94.041
4.5 | 1.076 | 0.01146 | -0.111 | 93.876
5 | 1.133 | 0.01139 | -0.112 | 99.468
5.5 | 1.191 | 0.0118 | -0.112 | 100.848
6 | 1.247 | 0.01229 | -0.112 | 101.476
6.5 | 1.302 | 0.0128 | -0.113 | 101.736
7 | 1.356 | 0.01402 | -0.113 | 96.709
7.5 | 1.408 | 0.01453 | -0.113 | 96.901
8 | 1.454 | 0.01519 | -0.113 | 95.723
8.5 | 1.494 | 0.01577 | -0.113 | 94.715
9 | 1.528 | 0.01656 | -0.114 | 92.278
9.5 | 1.558 | 0.01736 | -0.114 | 89.76
10 | 1.581 | 0.01826 | -0.114 | 86.613
10.5 | 1.598 | 0.01814 | -0.114 | 88.097
11 | 1.592 | 0.02074 | -0.113 | 76.753
11.5 | 1.584 | 0.02308 | -0.113 | 68.62
12 | 1.566 | 0.02566 | -0.112 | 61.034
12.5 | 1.543 | 0.02789 | -0.111 | 55.335
13 | 1.515 | 0.03021 | -0.11 | 50.144
13.5 | 1.473 | 0.03437 | -0.108 | 42.86
14 | 1.43 | 0.03831 | -0.107 | 37.32
14.5 | 1.378 | 0.04423 | -0.105 | 31.148
15 | 1.322 | 0.05126 | -0.103 | 25.793
15.5 | 1.264 | 0.05964 | -0.101 | 21.193

## 60. Re 3M Mach 0.10 (2)
BIGFOIL.COM POLAR EXPORT
EM L3 3012
EM L3 3012 |  |  |  | Cl Max: | 1.8994 | at alpha= | 16 | deg
XFOIL ncrit=9 |  |  |  | L/D Max: | 139.405 | at alpha= | 6.5 | deg
Re: | 3000000 |  |  | Cd Min: | 0.17823 | at alpha= | -19 | deg
Mach: | 0.1 |  |  | Cl=0 at alpha= | -4.1032 | deg
|  |  |  | @ Cl=0.1, Cd= | 0.0056726
|  |  |  | @ Cl=0.4, Cd= | 0.0055608
|  |  |  | @ Cl=0.6, Cd= | 0.0059371
alpha (deg) | Cl | Cd | Cm | Cl/Cd
-19 | -0.7444 | 0.17823 | 0.0102 | -4.1766
-18.5 | -0.7603 | 0.16426 | 0.0025 | -4.6286
-18 | -0.7797 | 0.1505 | -0.0049 | -5.1807
-17.5 | -0.8182 | 0.13348 | -0.0141 | -6.1298
-17 | -0.8928 | 0.11078 | -0.0268 | -8.0592
-16.5 | -1.1919 | 0.0535 | -0.0639 | -22.2785
-16 | -1.2542 | 0.03394 | -0.0818 | -36.9534
-15.5 | -1.2576 | 0.02627 | -0.0899 | -47.8721
-15 | -1.2312 | 0.02323 | -0.0908 | -53.0004
-14.5 | -1.2073 | 0.02124 | -0.0881 | -56.8409
-14 | -1.1552 | 0.01932 | -0.09 | -59.793
-13.5 | -1.0968 | 0.01769 | -0.0924 | -62.0011
-13 | -1.0357 | 0.01642 | -0.0947 | -63.0755
-12.5 | -0.9736 | 0.015 | -0.0973 | -64.9067
-12 | -0.9144 | 0.01355 | -0.0991 | -67.4834
-11.5 | -0.8558 | 0.01255 | -0.1002 | -68.1912
-11 | -0.7982 | 0.01174 | -0.1009 | -67.9898
-10.5 | -0.7442 | 0.01108 | -0.1006 | -67.1661
-10 | -0.6891 | 0.01027 | -0.1006 | -67.0983
-9.5 | -0.6336 | 0.00969 | -0.1004 | -65.387
-9 | -0.5764 | 0.00907 | -0.1007 | -63.5502
-8.5 | -0.519 | 0.00859 | -0.1009 | -60.4191
-8 | -0.4613 | 0.00815 | -0.1011 | -56.6012
-7.5 | -0.4028 | 0.00772 | -0.1014 | -52.1762
-7 | -0.3441 | 0.00733 | -0.1018 | -46.9441
-6.5 | -0.285 | 0.00698 | -0.1023 | -40.8309
-6 | -0.2259 | 0.00668 | -0.1027 | -33.8174
-5.5 | -0.1664 | 0.0064 | -0.1033 | -26
-5 | -0.1068 | 0.00619 | -0.1038 | -17.2536
-4.5 | -0.0473 | 0.00599 | -0.1044 | -7.8965
-4 | 0.0123 | 0.00584 | -0.1049 | 2.1062
-3.5 | 0.0721 | 0.00571 | -0.1055 | 12.627
-3 | 0.1317 | 0.00563 | -0.1061 | 23.3925
-2.5 | 0.1913 | 0.00556 | -0.1067 | 34.4065
-2 | 0.2509 | 0.00552 | -0.1073 | 45.4529
-1.5 | 0.3102 | 0.00553 | -0.1079 | 56.094
-1 | 0.3697 | 0.00553 | -0.1085 | 66.8535
-0.5 | 0.4287 | 0.00559 | -0.1091 | 76.6905
0 | 0.4875 | 0.00569 | -0.1096 | 85.6766
0.5 | 0.5463 | 0.00579 | -0.1101 | 94.3523
1 | 0.6047 | 0.00595 | -0.1106 | 101.6303
1.5 | 0.6629 | 0.00612 | -0.1109 | 108.317
2 | 0.7208 | 0.00631 | -0.1113 | 114.2314
2.5 | 0.7785 | 0.00653 | -0.1115 | 119.219
3 | 0.836 | 0.00676 | -0.1117 | 123.6686
3.5 | 0.8932 | 0.00699 | -0.1119 | 127.7825
4 | 0.9498 | 0.00727 | -0.1119 | 130.6465
4.5 | 1.0064 | 0.00753 | -0.112 | 133.6521
5 | 1.0621 | 0.00784 | -0.1118 | 135.4719
5.5 | 1.1169 | 0.00816 | -0.1115 | 136.875
6 | 1.1701 | 0.00846 | -0.1108 | 138.3097
6.5 | 1.2184 | 0.00874 | -0.109 | 139.405
7 | 1.2727 | 0.00921 | -0.1088 | 138.1868
7.5 | 1.326 | 0.00975 | -0.1083 | 136
8 | 1.3788 | 0.0103 | -0.1077 | 133.8641
8.5 | 1.431 | 0.01085 | -0.1071 | 131.8894
9 | 1.4809 | 0.01158 | -0.1061 | 127.8843
9.5 | 1.5301 | 0.01231 | -0.105 | 124.2973
10 | 1.578 | 0.01307 | -0.1037 | 120.7345
10.5 | 1.6244 | 0.0139 | -0.1021 | 116.8633
11 | 1.6688 | 0.01481 | -0.1003 | 112.6806
11.5 | 1.7107 | 0.0158 | -0.0981 | 108.2722
12 | 1.7494 | 0.01688 | -0.0954 | 103.6374
12.5 | 1.7831 | 0.01807 | -0.0918 | 98.6774
13 | 1.8073 | 0.0194 | -0.0868 | 93.1598
13.5 | 1.8291 | 0.02098 | -0.0818 | 87.183
14 | 1.8492 | 0.02282 | -0.0771 | 81.0342
14.5 | 1.8661 | 0.02502 | -0.0726 | 74.5843
15 | 1.88 | 0.02764 | -0.0685 | 68.0174
15.5 | 1.892 | 0.03064 | -0.0649 | 61.7493
16 | 1.8994 | 0.03434 | -0.0618 | 55.3116
16.5 | 1.8988 | 0.03912 | -0.0591 | 48.5378
17 | 1.8994 | 0.04422 | -0.0575 | 42.9534
17.5 | 1.8933 | 0.05053 | -0.0568 | 37.4688
18 | 1.8797 | 0.05829 | -0.0572 | 32.2474
18.5 | 1.8571 | 0.06782 | -0.0589 | 27.3828
19 | 1.8258 | 0.07905 | -0.0617 | 23.0968
19.5 | 1.7844 | 0.09232 | -0.066 | 19.3284
20 | 1.7353 | 0.10723 | -0.0716 | 16.183

## 61. Re 3M Mach 0.25 (1)
BIGFOIL.COM POLAR EXPORT
EM L3 3012
EM L3 3012 |  |  |  | Cl Max: | 1.585 | at alpha= | 10 | deg
JavaFoil+Calcfoil stall+Eppler ext transition |  |  |  | L/D Max: | 100.788 | at alpha= | 6.5 | deg
Re: | 3000000 |  |  | Cd Min: | 0.00859 | at alpha= | -4 | deg
Mach: | 0.25 |  |  | Cl=0 at alpha= | -4.4355 | deg
|  |  |  | @ Cl=0.1, Cd= | 0.0086776
|  |  |  | @ Cl=0.4, Cd= | 0.0090455
|  |  |  | @ Cl=0.6, Cd= | 0.0094235
alpha (deg) | Cl | Cd | Cm | Cl/Cd
-15.5 | -0.34 | 0.12436 | -0.05 | -2.734
-15 | -0.381 | 0.11636 | -0.05 | -3.278
-14.5 | -0.418 | 0.10941 | -0.051 | -3.82
-14 | -0.45 | 0.10051 | -0.054 | -4.479
-13.5 | -0.477 | 0.094 | -0.056 | -5.07
-13 | -0.497 | 0.08701 | -0.058 | -5.714
-12.5 | -0.513 | 0.07919 | -0.062 | -6.473
-12 | -0.522 | 0.07132 | -0.066 | -7.321
-11.5 | -0.527 | 0.06179 | -0.071 | -8.534
-11 | -0.527 | 0.05176 | -0.077 | -10.191
-10.5 | -0.532 | 0.03494 | -0.087 | -15.237
-10 | -0.529 | 0.0234 | -0.094 | -22.622
-9.5 | -0.514 | 0.01705 | -0.098 | -30.13
-9 | -0.487 | 0.01396 | -0.101 | -34.93
-8.5 | -0.453 | 0.0125 | -0.103 | -36.235
-8 | -0.411 | 0.01115 | -0.105 | -36.874
-7.5 | -0.36 | 0.01071 | -0.106 | -33.6
-7 | -0.306 | 0.01028 | -0.106 | -29.732
-6.5 | -0.249 | 0.01002 | -0.106 | -24.849
-6 | -0.19 | 0.00963 | -0.107 | -19.772
-5.5 | -0.13 | 0.0097 | -0.107 | -13.442
-5 | -0.069 | 0.00946 | -0.108 | -7.332
-4.5 | -0.008 | 0.00874 | -0.108 | -0.876
-4 | 0.054 | 0.00859 | -0.109 | 6.331
-3.5 | 0.117 | 0.00871 | -0.109 | 13.392
-3 | 0.179 | 0.00862 | -0.109 | 20.783
-2.5 | 0.242 | 0.00898 | -0.11 | 26.883
-2 | 0.304 | 0.00892 | -0.11 | 34.096
-1.5 | 0.366 | 0.00904 | -0.111 | 40.528
-1 | 0.428 | 0.00905 | -0.111 | 47.305
-0.5 | 0.49 | 0.00923 | -0.111 | 53.142
0 | 0.554 | 0.009 | -0.112 | 61.607
0.5 | 0.617 | 0.00958 | -0.112 | 64.333
1 | 0.678 | 0.00983 | -0.112 | 69.003
1.5 | 0.74 | 0.01001 | -0.113 | 73.952
2 | 0.802 | 0.00987 | -0.113 | 81.214
2.5 | 0.863 | 0.01055 | -0.113 | 81.82
3 | 0.924 | 0.01082 | -0.114 | 85.418
3.5 | 0.985 | 0.01118 | -0.114 | 88.023
4 | 1.045 | 0.01105 | -0.114 | 94.559
4.5 | 1.104 | 0.01181 | -0.115 | 93.531
5 | 1.163 | 0.01228 | -0.115 | 94.691
5.5 | 1.221 | 0.01214 | -0.115 | 100.606
6 | 1.279 | 0.01273 | -0.115 | 100.467
6.5 | 1.335 | 0.01324 | -0.116 | 100.788
7 | 1.389 | 0.01386 | -0.116 | 100.226
7.5 | 1.441 | 0.01515 | -0.116 | 95.097
8 | 1.485 | 0.0159 | -0.116 | 93.394
8.5 | 1.522 | 0.01671 | -0.117 | 91.03
9 | 1.551 | 0.01752 | -0.117 | 88.523
9.5 | 1.573 | 0.01858 | -0.117 | 84.642
10 | 1.585 | 0.01967 | -0.117 | 80.575
10.5 | 1.568 | 0.02146 | -0.116 | 73.068
11 | 1.547 | 0.02405 | -0.115 | 64.325
11.5 | 1.512 | 0.02714 | -0.114 | 55.705
12 | 1.466 | 0.03011 | -0.113 | 48.693
12.5 | 1.403 | 0.03482 | -0.111 | 40.279
13 | 1.332 | 0.03968 | -0.109 | 33.563
13.5 | 1.242 | 0.04858 | -0.106 | 25.577
14 | 1.148 | 0.05884 | -0.102 | 19.518
14.5 | 1.055 | 0.06829 | -0.099 | 15.446
15 | 0.954 | 0.08101 | -0.096 | 11.782

## 62. Re 3M Mach 0.25 (2)
BIGFOIL.COM POLAR EXPORT
EM L3 3012
EM L3 3012 |  |  |  | Cl Max: | 1.8589 | at alpha= | 15 | deg
XFOIL ncrit=9 |  |  |  | L/D Max: | 138.18 | at alpha= | 6.5 | deg
Re: | 3000000 |  |  | Cd Min: | 0.24377 | at alpha= | -20 | deg
Mach: | 0.25 |  |  | Cl=0 at alpha= | -4.0828 | deg
|  |  |  | @ Cl=0.1, Cd= | 0.0057597
|  |  |  | @ Cl=0.4, Cd= | 0.005656
|  |  |  | @ Cl=0.6, Cd= | 0.006008
alpha (deg) | Cl | Cd | Cm | Cl/Cd
-20 | -0.6664 | 0.24377 | 0.0367 | -2.7337
-19.5 | -0.6475 | 0.23703 | 0.0323 | -2.7317
-19 | -0.6293 | 0.22879 | 0.0277 | -2.7506
-17 | -0.6683 | 0.16307 | -0.0017 | -4.0982
-16.5 | -0.6888 | 0.14848 | -0.0093 | -4.639
-16 | -0.7084 | 0.13508 | -0.0164 | -5.2443
-15.5 | -0.7351 | 0.12106 | -0.0239 | -6.0722
-15 | -0.7795 | 0.10465 | -0.0332 | -7.4486
-14.5 | -0.8548 | 0.08454 | -0.046 | -10.1112
-14 | -0.965 | 0.06044 | -0.0627 | -15.9662
-13.5 | -1.0485 | 0.03701 | -0.0831 | -28.3302
-13 | -1.0706 | 0.02608 | -0.0953 | -41.0506
-12.5 | -1.0195 | 0.02101 | -0.1018 | -48.5245
-12 | -0.9582 | 0.01811 | -0.1051 | -52.91
-11.5 | -0.8994 | 0.01598 | -0.1064 | -56.2829
-11 | -0.8421 | 0.01375 | -0.1072 | -61.2436
-10.5 | -0.7858 | 0.01252 | -0.1065 | -62.7636
-10 | -0.7273 | 0.01151 | -0.106 | -63.1885
-9.5 | -0.6681 | 0.01069 | -0.1056 | -62.4977
-9 | -0.608 | 0.00979 | -0.1054 | -62.1042
-8.5 | -0.5469 | 0.00914 | -0.1053 | -59.8359
-8 | -0.4857 | 0.00857 | -0.1053 | -56.6744
-7.5 | -0.4241 | 0.00806 | -0.1053 | -52.6179
-7 | -0.3623 | 0.0076 | -0.1055 | -47.6711
-6.5 | -0.3003 | 0.0072 | -0.1058 | -41.7083
-6 | -0.2381 | 0.00685 | -0.1061 | -34.7591
-5.5 | -0.176 | 0.00656 | -0.1065 | -26.8293
-5 | -0.1138 | 0.00629 | -0.1069 | -18.0922
-4.5 | -0.0519 | 0.00611 | -0.1074 | -8.4943
-4 | 0.0103 | 0.00592 | -0.1079 | 1.7399
-3.5 | 0.0723 | 0.0058 | -0.1084 | 12.4655
-3 | 0.1341 | 0.00571 | -0.109 | 23.4851
-2.5 | 0.1959 | 0.00565 | -0.1095 | 34.6726
-2 | 0.2576 | 0.00561 | -0.1101 | 45.918
-1.5 | 0.319 | 0.00562 | -0.1107 | 56.7616
-1 | 0.3804 | 0.00564 | -0.1113 | 67.4468
-0.5 | 0.4415 | 0.00569 | -0.1118 | 77.5923
0 | 0.5023 | 0.00579 | -0.1123 | 86.753
0.5 | 0.563 | 0.00591 | -0.1128 | 95.2623
1 | 0.6234 | 0.00607 | -0.1132 | 102.7018
1.5 | 0.6836 | 0.00626 | -0.1136 | 109.2013
2 | 0.7435 | 0.00647 | -0.1138 | 114.915
2.5 | 0.8033 | 0.00669 | -0.114 | 120.0747
3 | 0.863 | 0.00691 | -0.1141 | 124.8915
3.5 | 0.9222 | 0.00719 | -0.1141 | 128.2615
4 | 0.9813 | 0.00746 | -0.1141 | 131.5416
4.5 | 1.0397 | 0.00778 | -0.1139 | 133.6375
5 | 1.0979 | 0.00809 | -0.1136 | 135.7108
5.5 | 1.155 | 0.00845 | -0.113 | 136.6864
6.5 | 1.2602 | 0.00912 | -0.1098 | 138.1798
7 | 1.3169 | 0.00963 | -0.1091 | 136.7497
7.5 | 1.3728 | 0.0102 | -0.1083 | 134.5882
8 | 1.4279 | 0.0108 | -0.1072 | 132.213
8.5 | 1.4819 | 0.01145 | -0.106 | 129.4236
9 | 1.5337 | 0.01224 | -0.1043 | 125.3023
9.5 | 1.5836 | 0.01313 | -0.1023 | 120.6093
10 | 1.6317 | 0.01408 | -0.1 | 115.8878
10.5 | 1.6772 | 0.01512 | -0.0973 | 110.9259
11 | 1.7196 | 0.01625 | -0.094 | 105.8215
11.5 | 1.7547 | 0.01754 | -0.0896 | 100.0399
12 | 1.7795 | 0.01907 | -0.0837 | 93.3141
12.5 | 1.8021 | 0.02092 | -0.078 | 86.1424
13 | 1.8214 | 0.02315 | -0.0725 | 78.6782
13.5 | 1.8375 | 0.02582 | -0.0675 | 71.1658
14 | 1.8499 | 0.02905 | -0.063 | 63.6799
14.5 | 1.8587 | 0.03291 | -0.0592 | 56.4783
15 | 1.8589 | 0.03797 | -0.0562 | 48.9571
15.5 | 1.8578 | 0.04368 | -0.0543 | 42.5321
16 | 1.8482 | 0.05083 | -0.0536 | 36.3604
16.5 | 1.8292 | 0.05973 | -0.0544 | 30.6245
17 | 1.8 | 0.07057 | -0.0567 | 25.5066
17.5 | 1.7605 | 0.0833 | -0.0605 | 21.1345
18 | 1.7109 | 0.09796 | -0.0659 | 17.4653
18.5 | 1.6575 | 0.11371 | -0.0724 | 14.5766
19 | 1.6039 | 0.13001 | -0.0801 | 12.3367
19.5 | 1.5548 | 0.14634 | -0.089 | 10.6246
20 | 1.5116 | 0.16247 | -0.0987 | 9.3039

## 63. Re 3M Mach 0.50 (1)
BIGFOIL.COM POLAR EXPORT
EM L3 3012
EM L3 3012 |  |  |  | Cl Max: | 1.56 | at alpha= | 7.5 | deg
JavaFoil+Calcfoil stall+Eppler ext transition |  |  |  | L/D Max: | 95.063 | at alpha= | 4.5 | deg
Re: | 3000000 |  |  | Cd Min: | 0.0087 | at alpha= | -3 | deg
Mach: | 0.5 |  |  | Cl=0 at alpha= | -4.4357 | deg
|  |  |  | @ Cl=0.1, Cd= | 0.009133
|  |  |  | @ Cl=0.4, Cd= | 0.0094326
|  |  |  | @ Cl=0.6, Cd= | 0.0098658
alpha (deg) | Cl | Cd | Cm | Cl/Cd
-20 | -0.865 | 0.16782 | -0.062 | -5.157
-19.5 | -0.837 | 0.16662 | -0.061 | -5.023
-19 | -0.81 | 0.15901 | -0.061 | -5.094
-18.5 | -0.783 | 0.15384 | -0.061 | -5.089
-18 | -0.754 | 0.1506 | -0.06 | -5.009
-17.5 | -0.727 | 0.14876 | -0.061 | -4.889
-17 | -0.7 | 0.14337 | -0.061 | -4.885
-16.5 | -0.672 | 0.13787 | -0.06 | -4.871
-16 | -0.644 | 0.1333 | -0.06 | -4.833
-15.5 | -0.616 | 0.12626 | -0.058 | -4.878
-15 | -0.588 | 0.12248 | -0.059 | -4.805
-14.5 | -0.561 | 0.11885 | -0.058 | -4.718
-14 | -0.533 | 0.10359 | -0.058 | -5.144
-13.5 | -0.506 | 0.09408 | -0.059 | -5.375
-13 | -0.477 | 0.09599 | -0.057 | -4.973
-12.5 | -0.45 | 0.08615 | -0.059 | -5.225
-12 | -0.422 | 0.08557 | -0.056 | -4.926
-11.5 | -0.393 | 0.09259 | -0.054 | -4.248
-11 | -0.366 | 0.07666 | -0.056 | -4.777
-10.5 | -0.338 | 0.07558 | -0.053 | -4.469
-10 | -0.31 | 0.07167 | -0.055 | -4.33
-9.5 | -0.284 | 0.06446 | -0.062 | -4.402
-9 | -0.257 | 0.0605 | -0.065 | -4.24
-8.5 | -0.23 | 0.05524 | -0.071 | -4.162
-8 | -0.279 | 0.04002 | -0.089 | -6.98
-7.5 | -0.333 | 0.01825 | -0.109 | -18.216
-7 | -0.312 | 0.01325 | -0.115 | -23.585
-6.5 | -0.268 | 0.01125 | -0.119 | -23.86
-6 | -0.208 | 0.01061 | -0.12 | -19.65
-5.5 | -0.144 | 0.01012 | -0.12 | -14.238
-5 | -0.077 | 0.00981 | -0.12 | -7.852
-4.5 | -0.009 | 0.00983 | -0.121 | -0.867
-4 | 0.061 | 0.00954 | -0.121 | 6.36
-3.5 | 0.13 | 0.00882 | -0.122 | 14.773
-3 | 0.2 | 0.0087 | -0.122 | 22.998
-2.5 | 0.27 | 0.00893 | -0.123 | 30.233
-2 | 0.34 | 0.00885 | -0.123 | 38.38
-1.5 | 0.409 | 0.00952 | -0.124 | 42.992
-1 | 0.479 | 0.00959 | -0.124 | 49.887
-0.5 | 0.548 | 0.00969 | -0.124 | 56.538
0 | 0.619 | 0.00993 | -0.125 | 62.395
0.5 | 0.689 | 0.0098 | -0.125 | 70.286
1 | 0.758 | 0.01001 | -0.126 | 75.677
1.5 | 0.826 | 0.01076 | -0.126 | 76.812
2 | 0.895 | 0.01116 | -0.126 | 80.159
2.5 | 0.962 | 0.01102 | -0.127 | 87.367
3 | 1.03 | 0.01192 | -0.127 | 86.431
3.5 | 1.097 | 0.01237 | -0.127 | 88.664
4 | 1.162 | 0.0129 | -0.128 | 90.128
4.5 | 1.227 | 0.01291 | -0.128 | 95.063
5 | 1.291 | 0.01405 | -0.128 | 91.871
5.5 | 1.352 | 0.01492 | -0.129 | 90.666
6 | 1.411 | 0.01578 | -0.129 | 89.437
6.5 | 1.467 | 0.0158 | -0.129 | 92.874
7 | 1.518 | 0.01691 | -0.13 | 89.749
7.5 | 1.56 | 0.01836 | -0.13 | 84.99
8 | 1.559 | 0.02084 | -0.129 | 74.814
8.5 | 1.51 | 0.02324 | -0.128 | 64.972
9 | 1.286 | 0.03313 | -0.123 | 38.81
9.5 | 0.866 | 0.04653 | -0.115 | 18.616
10 | 0.884 | 0.05154 | -0.112 | 17.153
10.5 | 0.9 | 0.05752 | -0.109 | 15.655
11 | 0.851 | 0.09051 | -0.064 | 9.408
11.5 | 0.879 | 0.0989 | -0.065 | 8.885
12 | 0.907 | 0.10527 | -0.068 | 8.616
12.5 | 0.935 | 0.1098 | -0.07 | 8.512

## 64. Re 3M Mach 0.50 (2)
BIGFOIL.COM POLAR EXPORT
EM L3 3012
EM L3 3012 |  |  |  | Cl Max: | 1.8321 | at alpha= | 11 | deg
XFOIL ncrit=9 |  |  |  | L/D Max: | 134.231 | at alpha= | 5 | deg
Re: | 3000000 |  |  | Cd Min: | 0.26691 | at alpha= | -20 | deg
Mach: | 0.5 |  |  | Cl=0 at alpha= | -3.9876 | deg
|  |  |  | @ Cl=0.1, Cd= | 0.006146
|  |  |  | @ Cl=0.4, Cd= | 0.0060561
|  |  |  | @ Cl=0.6, Cd= | 0.0063659
alpha (deg) | Cl | Cd | Cm | Cl/Cd
-20 | -0.7103 | 0.26691 | 0.0424 | -2.6612
-19.5 | -0.6868 | 0.25872 | 0.0372 | -2.6546
-19 | -0.6633 | 0.24916 | 0.0318 | -2.6621
-18.5 | -0.6406 | 0.24037 | 0.0266 | -2.6651
-18 | -0.6182 | 0.23178 | 0.0216 | -2.6672
-17.5 | -0.5961 | 0.22324 | 0.0168 | -2.6702
-17 | -0.5746 | 0.21564 | 0.0124 | -2.6646
-16.5 | -0.5544 | 0.20672 | 0.0077 | -2.6819
-16 | -0.5349 | 0.19757 | 0.003 | -2.7074
-15.5 | -0.516 | 0.18865 | -0.0015 | -2.7352
-15 | -0.4994 | 0.17927 | -0.006 | -2.7857
-14.5 | -0.4846 | 0.16982 | -0.0104 | -2.8536
-14 | -0.4727 | 0.15992 | -0.0149 | -2.9559
-13.5 | -0.4649 | 0.14974 | -0.0196 | -3.1047
-13 | -0.4562 | 0.14028 | -0.0239 | -3.2521
-12.5 | -0.4552 | 0.1297 | -0.0287 | -3.5096
-12 | -0.4705 | 0.11665 | -0.035 | -4.0334
-11.5 | -0.4897 | 0.104 | -0.0417 | -4.7087
-11 | -0.5087 | 0.09223 | -0.0485 | -5.5156
-10.5 | -0.5269 | 0.08145 | -0.055 | -6.469
-10 | -0.5454 | 0.07082 | -0.0624 | -7.7012
-9.5 | -0.5592 | 0.05834 | -0.0753 | -9.5852
-9 | -0.5816 | 0.04668 | -0.0856 | -12.4593
-8.5 | -0.5994 | 0.03218 | -0.1011 | -18.6265
-8 | -0.5894 | 0.01826 | -0.1217 | -32.2782
-7 | -0.4556 | 0.00947 | -0.1237 | -48.1098
-6.5 | -0.3774 | 0.00845 | -0.1227 | -44.6627
-6 | -0.3003 | 0.0078 | -0.122 | -38.5
-5.5 | -0.2246 | 0.00731 | -0.1214 | -30.725
-5 | -0.1494 | 0.00689 | -0.1212 | -21.6836
-4.5 | -0.0753 | 0.00661 | -0.121 | -11.3918
-4 | -0.0018 | 0.00637 | -0.1211 | -0.28257
-3.5 | 0.0711 | 0.00619 | -0.1213 | 11.4863
-3 | 0.1433 | 0.00608 | -0.1216 | 23.5691
-2.5 | 0.2149 | 0.00602 | -0.1219 | 35.6977
-2 | 0.2863 | 0.00598 | -0.1223 | 47.8763
-1.5 | 0.3569 | 0.00601 | -0.1227 | 59.3844
-0.5 | 0.4973 | 0.00616 | -0.1236 | 80.7305
0 | 0.567 | 0.00629 | -0.1239 | 90.1431
0.5 | 0.6366 | 0.00645 | -0.1242 | 98.6977
1.5 | 0.7755 | 0.00684 | -0.1244 | 113.3772
2 | 0.8446 | 0.0071 | -0.1243 | 118.9577
2.5 | 0.9139 | 0.00738 | -0.124 | 123.8347
3 | 0.9827 | 0.0077 | -0.1234 | 127.6234
3.5 | 1.0517 | 0.00805 | -0.1227 | 130.646
4 | 1.1203 | 0.00844 | -0.1217 | 132.737
4.5 | 1.1886 | 0.00887 | -0.1203 | 134.0023
5 | 1.2564 | 0.00936 | -0.1186 | 134.2308
5.5 | 1.3231 | 0.0099 | -0.1165 | 133.6465
6 | 1.3885 | 0.01048 | -0.1137 | 132.4905
6.5 | 1.4446 | 0.01095 | -0.1088 | 131.9269
7 | 1.5097 | 0.01174 | -0.1055 | 128.5945
7.5 | 1.5725 | 0.01263 | -0.1016 | 124.5051
8 | 1.6314 | 0.01364 | -0.0967 | 119.6041
8.5 | 1.6827 | 0.01475 | -0.0904 | 114.0814
9 | 1.7286 | 0.01617 | -0.0834 | 106.9017
9.5 | 1.7709 | 0.01796 | -0.0762 | 98.6024
10 | 1.8047 | 0.02043 | -0.0688 | 88.3358
10.5 | 1.8223 | 0.02421 | -0.061 | 75.2705
11 | 1.8321 | 0.02919 | -0.0541 | 62.7646
11.5 | 1.8212 | 0.03648 | -0.049 | 49.9232
12 | 1.7884 | 0.04648 | -0.0474 | 38.4768
12.5 | 1.7429 | 0.05859 | -0.0492 | 29.7474
13 | 1.6901 | 0.07206 | -0.0532 | 23.4541
13.5 | 1.6346 | 0.08615 | -0.0584 | 18.9739
14 | 1.5795 | 0.10055 | -0.0644 | 15.7086
14.5 | 1.5264 | 0.11529 | -0.0717 | 13.2397
15 | 1.478 | 0.13018 | -0.0799 | 11.3535
15.5 | 1.437 | 0.14503 | -0.089 | 9.9083
16 | 1.4037 | 0.15974 | -0.0987 | 8.7874

## 65. Re 4M Mach 0.00 (1)
BIGFOIL.COM POLAR EXPORT
EM L3 3012
EM L3 3012 |  |  |  | Cl Max: | 1.61 | at alpha= | 11 | deg
JavaFoil+Calcfoil stall+Eppler ext transition |  |  |  | L/D Max: | 104.684 | at alpha= | 6.5 | deg
Re: | 4000000 |  |  | Cd Min: | 0.00838 | at alpha= | -4 | deg
Mach: | 0 |  |  | Cl=0 at alpha= | -4.4417 | deg
|  |  |  | @ Cl=0.1, Cd= | 0.0084505
|  |  |  | @ Cl=0.4, Cd= | 0.008845
|  |  |  | @ Cl=0.6, Cd= | 0.009465
alpha (deg) | Cl | Cd | Cm | Cl/Cd
-18 | -0.542 | 0.13605 | -0.054 | -3.983
-17.5 | -0.556 | 0.12979 | -0.054 | -4.285
-17 | -0.57 | 0.12274 | -0.055 | -4.642
-16.5 | -0.582 | 0.11576 | -0.057 | -5.03
-16 | -0.593 | 0.10872 | -0.058 | -5.457
-15.5 | -0.603 | 0.10073 | -0.06 | -5.99
-15 | -0.611 | 0.09369 | -0.062 | -6.52
-14.5 | -0.616 | 0.08703 | -0.064 | -7.079
-14 | -0.619 | 0.07969 | -0.066 | -7.772
-13.5 | -0.621 | 0.07179 | -0.069 | -8.643
-13 | -0.622 | 0.06183 | -0.073 | -10.052
-12.5 | -0.618 | 0.05328 | -0.076 | -11.607
-12 | -0.621 | 0.03935 | -0.082 | -15.792
-11.5 | -0.619 | 0.02877 | -0.087 | -21.532
-11 | -0.61 | 0.02175 | -0.091 | -28.03
-10.5 | -0.592 | 0.01705 | -0.094 | -34.731
-10 | -0.567 | 0.0135 | -0.097 | -41.992
-9.5 | -0.536 | 0.01173 | -0.099 | -45.688
-9 | -0.501 | 0.0112 | -0.101 | -44.719
-8.5 | -0.454 | 0.01083 | -0.101 | -41.938
-8 | -0.404 | 0.01039 | -0.102 | -38.941
-7.5 | -0.352 | 0.01008 | -0.102 | -34.974
-7 | -0.298 | 0.00972 | -0.103 | -30.691
-6.5 | -0.242 | 0.00953 | -0.103 | -25.415
-6 | -0.185 | 0.00926 | -0.104 | -19.982
-5.5 | -0.127 | 0.0093 | -0.104 | -13.609
-5 | -0.067 | 0.00918 | -0.104 | -7.327
-4.5 | -0.007 | 0.00848 | -0.105 | -0.875
-4 | 0.053 | 0.00838 | -0.105 | 6.293
-3.5 | 0.113 | 0.00847 | -0.106 | 13.34
-3 | 0.173 | 0.00846 | -0.106 | 20.503
-2.5 | 0.234 | 0.00884 | -0.106 | 26.447
-2 | 0.294 | 0.00885 | -0.107 | 33.269
-1.5 | 0.355 | 0.00877 | -0.107 | 40.459
-1 | 0.415 | 0.00887 | -0.107 | 46.787
-0.5 | 0.475 | 0.00907 | -0.108 | 52.385
0 | 0.537 | 0.00888 | -0.108 | 60.474
0.5 | 0.597 | 0.00946 | -0.108 | 63.116
1 | 0.657 | 0.00956 | -0.109 | 68.719
1.5 | 0.717 | 0.00966 | -0.109 | 74.187
2 | 0.777 | 0.0096 | -0.109 | 80.904
2.5 | 0.836 | 0.01015 | -0.11 | 82.404
3 | 0.895 | 0.01037 | -0.11 | 86.29
3.5 | 0.954 | 0.01069 | -0.11 | 89.219
4 | 1.012 | 0.01053 | -0.111 | 96.18
4.5 | 1.071 | 0.01118 | -0.111 | 95.734
5 | 1.128 | 0.01109 | -0.111 | 101.72
5.5 | 1.185 | 0.0114 | -0.111 | 103.922
6 | 1.241 | 0.01198 | -0.112 | 103.541
6.5 | 1.296 | 0.01238 | -0.112 | 104.684
7 | 1.35 | 0.01351 | -0.112 | 99.925
7.5 | 1.401 | 0.01403 | -0.112 | 99.886
8 | 1.448 | 0.01459 | -0.113 | 99.243
8.5 | 1.488 | 0.0152 | -0.113 | 97.867
9 | 1.524 | 0.01585 | -0.113 | 96.13
9.5 | 1.554 | 0.01666 | -0.113 | 93.272
10 | 1.579 | 0.01742 | -0.114 | 90.642
10.5 | 1.598 | 0.01731 | -0.114 | 92.314
11 | 1.61 | 0.01847 | -0.114 | 87.193
11.5 | 1.592 | 0.0222 | -0.112 | 71.726
12 | 1.583 | 0.02367 | -0.112 | 66.879
12.5 | 1.566 | 0.02546 | -0.111 | 61.524
13 | 1.541 | 0.02782 | -0.11 | 55.405
13.5 | 1.512 | 0.03007 | -0.11 | 50.29
14 | 1.471 | 0.03397 | -0.108 | 43.304
14.5 | 1.429 | 0.03796 | -0.107 | 37.633
15 | 1.377 | 0.04426 | -0.105 | 31.109
15.5 | 1.328 | 0.04996 | -0.103 | 26.571
16 | 1.272 | 0.05822 | -0.101 | 21.856

## 66. Re 4M Mach 0.00 (2)
BIGFOIL.COM POLAR EXPORT
EM L3 3012
EM L3 3012 |  |  |  | Cl Max: | 1.9493 | at alpha= | 17 | deg
XFOIL ncrit=9 |  |  |  | L/D Max: | 145.154 | at alpha= | 7 | deg
Re: | 4000000 |  |  | Cd Min: | 0.18669 | at alpha= | -20 | deg
Mach: | 0 |  |  | Cl=0 at alpha= | -4.1077 | deg
|  |  |  | @ Cl=0.1, Cd= | 0.0055124
|  |  |  | @ Cl=0.4, Cd= | 0.0055127
|  |  |  | @ Cl=0.6, Cd= | 0.0058547
alpha (deg) | Cl | Cd | Cm | Cl/Cd
-20 | -0.7821 | 0.18669 | 0.0164 | -4.1893
-19.5 | -0.794 | 0.17373 | 0.0089 | -4.5703
-19 | -0.8141 | 0.15943 | 0.0008 | -5.1063
-18.5 | -0.8686 | 0.13871 | -0.0107 | -6.262
-18 | -1.0783 | 0.09195 | -0.0381 | -11.727
-17.5 | -1.2116 | 0.06324 | -0.056 | -19.1588
-17 | -1.3054 | 0.03935 | -0.0747 | -33.1741
-16.5 | -1.318 | 0.02924 | -0.085 | -45.0752
-16 | -1.3151 | 0.02317 | -0.09 | -56.7587
-15.5 | -1.2862 | 0.02052 | -0.0897 | -62.6803
-15 | -1.2524 | 0.01884 | -0.0881 | -66.4756
-14.5 | -1.1967 | 0.01732 | -0.0903 | -69.0935
-14 | -1.1389 | 0.01604 | -0.0923 | -71.0037
-13.5 | -1.0792 | 0.0149 | -0.0945 | -72.4295
-13 | -1.0181 | 0.01393 | -0.0966 | -73.0869
-12.5 | -0.9615 | 0.0131 | -0.0976 | -73.3969
-12 | -0.9049 | 0.01234 | -0.0984 | -73.3306
-11.5 | -0.8519 | 0.01136 | -0.0985 | -74.9912
-11 | -0.7985 | 0.01065 | -0.0984 | -74.9765
-10.5 | -0.7432 | 0.01005 | -0.0985 | -73.9502
-10 | -0.6877 | 0.0095 | -0.0986 | -72.3895
-9.5 | -0.6313 | 0.00892 | -0.0989 | -70.7735
-9 | -0.5741 | 0.00845 | -0.0993 | -67.9408
-8.5 | -0.5167 | 0.00802 | -0.0996 | -64.4264
-8 | -0.4589 | 0.0076 | -0.1 | -60.3816
-7.5 | -0.4007 | 0.00724 | -0.1005 | -55.3453
-7 | -0.3421 | 0.00691 | -0.101 | -49.508
-6.5 | -0.2832 | 0.00662 | -0.1015 | -42.7795
-6 | -0.2243 | 0.00637 | -0.1021 | -35.2119
-5.5 | -0.1652 | 0.00613 | -0.1026 | -26.9494
-5 | -0.1059 | 0.00592 | -0.1032 | -17.8885
-4.5 | -0.0466 | 0.00578 | -0.1038 | -8.0623
-4 | 0.0128 | 0.00564 | -0.1045 | 2.2695
-3.5 | 0.0721 | 0.00555 | -0.1051 | 12.991
-3 | 0.1315 | 0.00547 | -0.1057 | 24.0402
-2.5 | 0.1908 | 0.00543 | -0.1063 | 35.1381
-2 | 0.25 | 0.00543 | -0.1069 | 46.0405
-1.5 | 0.309 | 0.00544 | -0.1075 | 56.8015
-1 | 0.368 | 0.00548 | -0.1081 | 67.1533
-0.5 | 0.4268 | 0.00554 | -0.1087 | 77.0397
0 | 0.4854 | 0.00563 | -0.1092 | 86.2167
0.5 | 0.544 | 0.00572 | -0.1098 | 95.1049
1 | 0.6022 | 0.00586 | -0.1103 | 102.7645
1.5 | 0.6602 | 0.00601 | -0.1107 | 109.8502
2 | 0.7181 | 0.00617 | -0.1111 | 116.3857
2.5 | 0.7758 | 0.00634 | -0.1114 | 122.3659
3 | 0.8331 | 0.00654 | -0.1117 | 127.3853
3.5 | 0.8903 | 0.00675 | -0.1119 | 131.8963
4 | 0.9468 | 0.00701 | -0.1121 | 135.0642
4.5 | 1.0032 | 0.00726 | -0.1122 | 138.1818
5 | 1.0591 | 0.00754 | -0.1122 | 140.4642
5.5 | 1.1143 | 0.00786 | -0.1122 | 141.7684
6 | 1.1689 | 0.00817 | -0.112 | 143.0722
6.5 | 1.222 | 0.00849 | -0.1114 | 143.934
7 | 1.2701 | 0.00875 | -0.1098 | 145.1543
7.5 | 1.3236 | 0.00923 | -0.1095 | 143.402
8 | 1.3765 | 0.00972 | -0.1091 | 141.6152
8.5 | 1.4282 | 0.01029 | -0.1085 | 138.7949
9 | 1.4782 | 0.01096 | -0.1077 | 134.8723
9.5 | 1.5274 | 0.01167 | -0.1067 | 130.8826
10 | 1.576 | 0.01236 | -0.1057 | 127.5081
10.5 | 1.6229 | 0.01313 | -0.1044 | 123.6024
11 | 1.668 | 0.01397 | -0.1029 | 119.3987
11.5 | 1.711 | 0.01489 | -0.101 | 114.9093
12 | 1.7517 | 0.01588 | -0.0988 | 110.3086
12.5 | 1.7896 | 0.01694 | -0.0961 | 105.6434
13 | 1.8222 | 0.01808 | -0.0926 | 100.7854
13.5 | 1.8459 | 0.01933 | -0.0876 | 95.4941
14 | 1.8678 | 0.02081 | -0.0829 | 89.7549
14.5 | 1.8893 | 0.02245 | -0.0785 | 84.1559
15 | 1.9068 | 0.0245 | -0.0742 | 77.8286
15.5 | 1.9223 | 0.02685 | -0.0702 | 71.594
16 | 1.9333 | 0.02978 | -0.0665 | 64.9194
16.5 | 1.944 | 0.03301 | -0.0634 | 58.8912
17 | 1.9493 | 0.03697 | -0.0608 | 52.7265
17.5 | 1.9488 | 0.0419 | -0.0588 | 46.5107
18 | 1.9413 | 0.04801 | -0.0577 | 40.4353
18.5 | 1.9264 | 0.05565 | -0.0577 | 34.6164
19 | 1.9101 | 0.06395 | -0.0587 | 29.8686
19.5 | 1.8852 | 0.07395 | -0.0608 | 25.4929
20 | 1.8508 | 0.08577 | -0.0642 | 21.5786

## 67. Re 4M Mach 0.10 (1)
BIGFOIL.COM POLAR EXPORT
EM L3 3012
EM L3 3012 |  |  |  | Cl Max: | 1.608 | at alpha= | 11 | deg
JavaFoil+Calcfoil stall+Eppler ext transition |  |  |  | L/D Max: | 104.333 | at alpha= | 6.5 | deg
Re: | 4000000 |  |  | Cd Min: | 0.00841 | at alpha= | -4 | deg
Mach: | 0.1 |  |  | Cl=0 at alpha= | -4.4417 | deg
|  |  |  | @ Cl=0.1, Cd= | 0.0084793
|  |  |  | @ Cl=0.4, Cd= | 0.0088926
|  |  |  | @ Cl=0.6, Cd= | 0.00945
alpha (deg) | Cl | Cd | Cm | Cl/Cd
-17 | -0.534 | 0.12604 | -0.054 | -4.235
-16.5 | -0.549 | 0.11873 | -0.055 | -4.626
-16 | -0.563 | 0.11165 | -0.057 | -5.046
-15.5 | -0.576 | 0.10364 | -0.059 | -5.562
-15 | -0.587 | 0.09654 | -0.061 | -6.081
-14.5 | -0.595 | 0.08985 | -0.062 | -6.624
-14 | -0.6 | 0.08348 | -0.064 | -7.19
-13.5 | -0.604 | 0.07514 | -0.067 | -8.04
-13 | -0.606 | 0.06662 | -0.071 | -9.09
-12.5 | -0.605 | 0.05735 | -0.074 | -10.55
-12 | -0.609 | 0.04335 | -0.081 | -14.046
-11.5 | -0.608 | 0.03247 | -0.086 | -18.713
-11 | -0.602 | 0.02353 | -0.091 | -25.587
-10.5 | -0.587 | 0.01803 | -0.094 | -32.56
-10 | -0.564 | 0.01463 | -0.097 | -38.558
-9.5 | -0.534 | 0.01275 | -0.099 | -41.876
-9 | -0.501 | 0.01128 | -0.101 | -44.461
-8.5 | -0.455 | 0.01084 | -0.102 | -41.97
-8 | -0.406 | 0.01045 | -0.102 | -38.824
-7.5 | -0.354 | 0.01004 | -0.103 | -35.216
-7 | -0.299 | 0.00976 | -0.103 | -30.666
-6.5 | -0.243 | 0.00949 | -0.104 | -25.637
-6 | -0.186 | 0.00933 | -0.104 | -19.922
-5.5 | -0.127 | 0.00937 | -0.104 | -13.57
-5 | -0.068 | 0.00916 | -0.105 | -7.375
-4.5 | -0.007 | 0.00848 | -0.105 | -0.879
-4 | 0.053 | 0.00841 | -0.106 | 6.301
-3.5 | 0.114 | 0.0085 | -0.106 | 13.371
-3 | 0.174 | 0.00843 | -0.106 | 20.678
-2.5 | 0.235 | 0.00886 | -0.107 | 26.523
-2 | 0.296 | 0.00887 | -0.107 | 33.352
-1.5 | 0.356 | 0.00877 | -0.108 | 40.623
-1 | 0.417 | 0.00894 | -0.108 | 46.628
-0.5 | 0.477 | 0.00914 | -0.108 | 52.238
0 | 0.54 | 0.00886 | -0.109 | 60.908
0.5 | 0.6 | 0.00945 | -0.109 | 63.494
1 | 0.66 | 0.00961 | -0.109 | 68.703
1.5 | 0.721 | 0.00967 | -0.11 | 74.471
2 | 0.78 | 0.01001 | -0.11 | 77.956
2.5 | 0.84 | 0.0102 | -0.11 | 82.345
3 | 0.9 | 0.01044 | -0.111 | 86.199
3.5 | 0.959 | 0.01072 | -0.111 | 89.418
4 | 1.017 | 0.01055 | -0.111 | 96.485
4.5 | 1.076 | 0.01128 | -0.111 | 95.343
5 | 1.133 | 0.0111 | -0.112 | 102.07
5.5 | 1.191 | 0.01148 | -0.112 | 103.743
6 | 1.247 | 0.01207 | -0.112 | 103.306
6.5 | 1.302 | 0.01248 | -0.113 | 104.333
7 | 1.356 | 0.01357 | -0.113 | 99.901
7.5 | 1.408 | 0.01417 | -0.113 | 99.324
8 | 1.454 | 0.0147 | -0.113 | 98.903
8.5 | 1.494 | 0.01537 | -0.113 | 97.142
9 | 1.528 | 0.016 | -0.114 | 95.519
9.5 | 1.558 | 0.0169 | -0.114 | 92.191
10 | 1.581 | 0.01762 | -0.114 | 89.725
10.5 | 1.598 | 0.01756 | -0.114 | 91.026
11 | 1.608 | 0.01869 | -0.114 | 86.037
11.5 | 1.588 | 0.02192 | -0.113 | 72.478
12 | 1.572 | 0.02425 | -0.112 | 64.817
12.5 | 1.55 | 0.0262 | -0.111 | 59.171
13 | 1.523 | 0.02827 | -0.111 | 53.851
13.5 | 1.483 | 0.0318 | -0.109 | 46.63
14 | 1.44 | 0.03519 | -0.108 | 40.925
14.5 | 1.39 | 0.0402 | -0.107 | 34.571
15 | 1.335 | 0.04631 | -0.105 | 28.824
15.5 | 1.276 | 0.05393 | -0.103 | 23.667
16 | 1.217 | 0.06253 | -0.1 | 19.46

## 68. Re 4M Mach 0.10 (2)
BIGFOIL.COM POLAR EXPORT
EM L3 3012
EM L3 3012 |  |  |  | Cl Max: | 1.9387 | at alpha= | 17 | deg
XFOIL ncrit=9 |  |  |  | L/D Max: | 145.096 | at alpha= | 7 | deg
Re: | 4000000 |  |  | Cd Min: | 0.19418 | at alpha= | -20 | deg
Mach: | 0.1 |  |  | Cl=0 at alpha= | -4.1043 | deg
|  |  |  | @ Cl=0.1, Cd= | 0.0055275
|  |  |  | @ Cl=0.4, Cd= | 0.0055255
|  |  |  | @ Cl=0.6, Cd= | 0.0058676
alpha (deg) | Cl | Cd | Cm | Cl/Cd
-20 | -0.7613 | 0.19418 | 0.0198 | -3.9206
-19.5 | -0.7692 | 0.18163 | 0.0126 | -4.235
-19 | -0.7815 | 0.16865 | 0.0052 | -4.6339
-18.5 | -0.8024 | 0.15445 | -0.0027 | -5.1952
-18 | -0.8575 | 0.13402 | -0.0141 | -6.3983
-17.5 | -1.0137 | 0.09731 | -0.0357 | -10.4172
-17 | -1.1693 | 0.06503 | -0.0561 | -17.9809
-16.5 | -1.2568 | 0.0424 | -0.0732 | -29.6415
-16 | -1.2802 | 0.02988 | -0.0862 | -42.8447
-15.5 | -1.2785 | 0.02346 | -0.0918 | -54.497
-15 | -1.2578 | 0.02055 | -0.0901 | -61.2068
-14.5 | -1.2082 | 0.01846 | -0.0917 | -65.4496
-14 | -1.1506 | 0.01688 | -0.0938 | -68.1635
-13.5 | -1.0906 | 0.01554 | -0.0959 | -70.1802
-13 | -1.0289 | 0.01441 | -0.0981 | -71.4018
-12.5 | -0.9715 | 0.01347 | -0.099 | -72.1232
-12 | -0.9142 | 0.01266 | -0.0997 | -72.2117
-11.5 | -0.8605 | 0.01173 | -0.0997 | -73.3589
-11 | -0.8066 | 0.01089 | -0.0995 | -74.068
-10.5 | -0.7508 | 0.01021 | -0.0996 | -73.5357
-10 | -0.6944 | 0.00968 | -0.0996 | -71.7355
-9.5 | -0.6375 | 0.00904 | -0.0998 | -70.5199
-9 | -0.5797 | 0.00858 | -0.1001 | -67.5641
-8.5 | -0.5216 | 0.00808 | -0.1004 | -64.5545
-8 | -0.4632 | 0.00766 | -0.1008 | -60.47
-7.5 | -0.4044 | 0.00729 | -0.1012 | -55.4733
-7 | -0.3453 | 0.00695 | -0.1017 | -49.6835
-6.5 | -0.2859 | 0.00664 | -0.1022 | -43.0572
-6 | -0.2264 | 0.00639 | -0.1027 | -35.4304
-5.5 | -0.1668 | 0.00616 | -0.1032 | -27.0779
-5 | -0.1072 | 0.00594 | -0.1038 | -18.0471
-4.5 | -0.0474 | 0.00579 | -0.1044 | -8.1865
-4 | 0.0125 | 0.00566 | -0.105 | 2.2085
-3.5 | 0.0722 | 0.00556 | -0.1056 | 12.9856
-3 | 0.132 | 0.00549 | -0.1062 | 24.0437
-2.5 | 0.1916 | 0.00545 | -0.1068 | 35.156
-2 | 0.2512 | 0.00544 | -0.1074 | 46.1765
-1.5 | 0.3107 | 0.00545 | -0.108 | 57.0092
-1 | 0.37 | 0.00549 | -0.1086 | 67.3953
-0.5 | 0.4291 | 0.00556 | -0.1092 | 77.1763
0 | 0.4881 | 0.00565 | -0.1098 | 86.3894
0.5 | 0.547 | 0.00575 | -0.1103 | 95.1304
1 | 0.6056 | 0.00588 | -0.1108 | 102.9932
1.5 | 0.664 | 0.00603 | -0.1112 | 110.1161
2 | 0.7223 | 0.00619 | -0.1116 | 116.6882
2.5 | 0.7803 | 0.00637 | -0.1119 | 122.4961
3 | 0.8381 | 0.00656 | -0.1122 | 127.7591
3.5 | 0.8955 | 0.00679 | -0.1124 | 131.8851
4 | 0.9526 | 0.00704 | -0.1125 | 135.3125
4.5 | 1.0093 | 0.0073 | -0.1126 | 138.2603
5 | 1.0656 | 0.00759 | -0.1126 | 140.3953
5.5 | 1.1213 | 0.0079 | -0.1125 | 141.9367
6 | 1.1764 | 0.00821 | -0.1122 | 143.2887
6.5 | 1.2299 | 0.00855 | -0.1116 | 143.848
7 | 1.2783 | 0.00881 | -0.1099 | 145.0965
7.5 | 1.3322 | 0.00931 | -0.1095 | 143.0934
8 | 1.3856 | 0.0098 | -0.1091 | 141.3878
8.5 | 1.4376 | 0.01039 | -0.1084 | 138.3638
9 | 1.4878 | 0.0111 | -0.1074 | 134.036
9.5 | 1.5373 | 0.01182 | -0.1064 | 130.0592
10 | 1.586 | 0.01254 | -0.1052 | 126.4753
10.5 | 1.6331 | 0.01334 | -0.1037 | 122.4213
11 | 1.6782 | 0.01422 | -0.1019 | 118.0169
11.5 | 1.7214 | 0.01515 | -0.0999 | 113.6238
12 | 1.7618 | 0.01617 | -0.0974 | 108.9549
12.5 | 1.7979 | 0.01732 | -0.0943 | 103.8048
13 | 1.8259 | 0.01855 | -0.0898 | 98.4313
13.5 | 1.8493 | 0.01992 | -0.0847 | 92.8363
14 | 1.871 | 0.02153 | -0.08 | 86.902
14.5 | 1.8893 | 0.02351 | -0.0753 | 80.3615
15 | 1.9069 | 0.02571 | -0.0711 | 74.1696
15.5 | 1.9191 | 0.02852 | -0.0671 | 67.2896
16 | 1.9313 | 0.03157 | -0.0637 | 61.1752
16.5 | 1.9381 | 0.0354 | -0.0608 | 54.7486
17 | 1.9387 | 0.04015 | -0.0585 | 48.2864
17.5 | 1.9326 | 0.04605 | -0.057 | 41.9674
18 | 1.921 | 0.05321 | -0.0567 | 36.1022
18.5 | 1.906 | 0.06127 | -0.0574 | 31.1082
19 | 1.8828 | 0.071 | -0.0594 | 26.5183
19.5 | 1.8493 | 0.08259 | -0.0625 | 22.3913
20 | 1.8056 | 0.09617 | -0.067 | 18.7751

## 69. Re 4M Mach 0.25 (1)
BIGFOIL.COM POLAR EXPORT
EM L3 3012
EM L3 3012 |  |  |  | Cl Max: | 1.585 | at alpha= | 10 | deg
JavaFoil+Calcfoil stall+Eppler ext transition |  |  |  | L/D Max: | 103.66 | at alpha= | 7 | deg
Re: | 4000000 |  |  | Cd Min: | 0.00846 | at alpha= | -4 | deg
Mach: | 0.25 |  |  | Cl=0 at alpha= | -4.4355 | deg
|  |  |  | @ Cl=0.1, Cd= | 0.0085257
|  |  |  | @ Cl=0.4, Cd= | 0.0090661
|  |  |  | @ Cl=0.6, Cd= | 0.0094335
alpha (deg) | Cl | Cd | Cm | Cl/Cd
-15.5 | -0.341 | 0.12029 | -0.052 | -2.832
-15 | -0.382 | 0.11316 | -0.053 | -3.377
-14.5 | -0.419 | 0.10575 | -0.054 | -3.962
-14 | -0.452 | 0.09676 | -0.057 | -4.67
-13.5 | -0.478 | 0.09047 | -0.059 | -5.287
-13 | -0.499 | 0.08322 | -0.062 | -6.002
-12.5 | -0.516 | 0.07527 | -0.065 | -6.85
-12 | -0.526 | 0.06687 | -0.069 | -7.867
-11.5 | -0.533 | 0.0562 | -0.075 | -9.491
-11 | -0.537 | 0.04454 | -0.081 | -12.053
-10.5 | -0.543 | 0.02897 | -0.09 | -18.735
-10 | -0.537 | 0.02015 | -0.095 | -26.644
-9.5 | -0.519 | 0.01532 | -0.099 | -33.89
-9 | -0.491 | 0.01297 | -0.102 | -37.875
-8.5 | -0.457 | 0.01186 | -0.104 | -38.498
-8 | -0.411 | 0.01082 | -0.105 | -38.014
-7.5 | -0.36 | 0.01038 | -0.106 | -34.67
-7 | -0.306 | 0.01007 | -0.106 | -30.365
-6.5 | -0.249 | 0.00969 | -0.107 | -25.695
-6 | -0.19 | 0.00944 | -0.107 | -20.157
-5.5 | -0.13 | 0.0095 | -0.107 | -13.72
-5 | -0.069 | 0.0093 | -0.108 | -7.456
-4.5 | -0.008 | 0.00853 | -0.108 | -0.898
-4 | 0.054 | 0.00846 | -0.109 | 6.43
-3.5 | 0.117 | 0.00855 | -0.109 | 13.642
-3 | 0.179 | 0.00854 | -0.109 | 20.961
-2.5 | 0.242 | 0.00887 | -0.11 | 27.222
-2 | 0.304 | 0.00902 | -0.11 | 33.689
-1.5 | 0.366 | 0.00894 | -0.111 | 40.951
-1 | 0.428 | 0.00917 | -0.111 | 46.724
-0.5 | 0.49 | 0.00923 | -0.111 | 53.129
0 | 0.554 | 0.00901 | -0.112 | 61.56
0.5 | 0.617 | 0.00959 | -0.112 | 64.308
1 | 0.678 | 0.00969 | -0.112 | 70.004
1.5 | 0.74 | 0.00986 | -0.113 | 75.087
2 | 0.802 | 0.00976 | -0.113 | 82.162
2.5 | 0.863 | 0.01038 | -0.113 | 83.108
3 | 0.924 | 0.01068 | -0.114 | 86.528
3.5 | 0.985 | 0.01094 | -0.114 | 90.009
4 | 1.045 | 0.01078 | -0.114 | 96.872
4.5 | 1.104 | 0.01157 | -0.115 | 95.413
5 | 1.163 | 0.01196 | -0.115 | 97.24
5.5 | 1.221 | 0.01197 | -0.115 | 102.077
6 | 1.279 | 0.01235 | -0.115 | 103.571
6.5 | 1.335 | 0.01296 | -0.116 | 102.95
7 | 1.389 | 0.0134 | -0.116 | 103.66
7.5 | 1.441 | 0.01479 | -0.116 | 97.405
8 | 1.485 | 0.01538 | -0.116 | 96.538
8.5 | 1.522 | 0.01618 | -0.117 | 94.036
9 | 1.551 | 0.01689 | -0.117 | 91.83
9.5 | 1.573 | 0.01797 | -0.117 | 87.517
10 | 1.585 | 0.01915 | -0.117 | 82.782
10.5 | 1.572 | 0.0204 | -0.116 | 77.045
11 | 1.552 | 0.02281 | -0.115 | 68.043
11.5 | 1.518 | 0.02562 | -0.114 | 59.263
12 | 1.474 | 0.0282 | -0.113 | 52.267
12.5 | 1.412 | 0.03228 | -0.112 | 43.743
13 | 1.342 | 0.03645 | -0.11 | 36.828
13.5 | 1.254 | 0.0441 | -0.107 | 28.444
14 | 1.161 | 0.05314 | -0.104 | 21.843
14.5 | 1.066 | 0.06195 | -0.101 | 17.207
15 | 0.963 | 0.07436 | -0.098 | 12.953

## 70. Re 4M Mach 0.25 (2)
BIGFOIL.COM POLAR EXPORT
EM L3 3012
EM L3 3012 |  |  |  | Cl Max: | 1.8979 | at alpha= | 15 | deg
XFOIL ncrit=9 |  |  |  | L/D Max: | 143.348 | at alpha= | 7 | deg
Re: | 4000000 |  |  | Cd Min: | 0.21844 | at alpha= | -18.5 | deg
Mach: | 0.25 |  |  | Cl=0 at alpha= | -4.0835 | deg
|  |  |  | @ Cl=0.1, Cd= | 0.0056133
|  |  |  | @ Cl=0.4, Cd= | 0.0056088
|  |  |  | @ Cl=0.6, Cd= | 0.0059172
alpha (deg) | Cl | Cd | Cm | Cl/Cd
-18.5 | -0.6181 | 0.21844 | 0.0232 | -2.8296
-18 | -0.6867 | 0.17938 | 0.0073 | -3.8282
-17.5 | -0.6996 | 0.16555 | -0.0002 | -4.2259
-17 | -0.7134 | 0.15262 | -0.0071 | -4.6744
-16.5 | -0.7328 | 0.13918 | -0.0144 | -5.2651
-16 | -0.7633 | 0.12445 | -0.0226 | -6.1334
-15.5 | -0.8212 | 0.1058 | -0.0335 | -7.7618
-15 | -0.9218 | 0.08217 | -0.049 | -11.2182
-14.5 | -1.0488 | 0.05593 | -0.0675 | -18.752
-14 | -1.1217 | 0.034 | -0.0884 | -32.9912
-13.5 | -1.1321 | 0.02478 | -0.0987 | -45.686
-13 | -1.0807 | 0.02024 | -0.104 | -53.3943
-12.5 | -1.0222 | 0.01739 | -0.1065 | -58.7809
-12 | -0.9645 | 0.01548 | -0.1071 | -62.3062
-11.5 | -0.9085 | 0.01397 | -0.1067 | -65.0322
-11 | -0.8516 | 0.01279 | -0.106 | -66.5833
-10.5 | -0.7933 | 0.0116 | -0.1056 | -68.3879
-10 | -0.7335 | 0.01059 | -0.1053 | -69.2635
-9 | -0.6114 | 0.00918 | -0.1049 | -66.6013
-8.5 | -0.5497 | 0.00858 | -0.1049 | -64.0676
-8 | -0.4877 | 0.00805 | -0.105 | -60.5839
-7.5 | -0.4256 | 0.00759 | -0.1052 | -56.0738
-7 | -0.3634 | 0.0072 | -0.1054 | -50.4722
-6.5 | -0.301 | 0.00686 | -0.1057 | -43.8776
-6 | -0.2388 | 0.00656 | -0.106 | -36.4024
-5.5 | -0.1763 | 0.00627 | -0.1065 | -28.118
-5 | -0.1141 | 0.00607 | -0.1069 | -18.7974
-4.5 | -0.0519 | 0.00589 | -0.1074 | -8.8115
-4 | 0.0104 | 0.00574 | -0.108 | 1.8118
-3.5 | 0.0725 | 0.00564 | -0.1085 | 12.8546
-3 | 0.1344 | 0.00558 | -0.1091 | 24.086
-2.5 | 0.1963 | 0.00552 | -0.1097 | 35.5616
-2 | 0.258 | 0.00552 | -0.1102 | 46.7391
-1.5 | 0.3195 | 0.00553 | -0.1109 | 57.7758
-1 | 0.3808 | 0.00559 | -0.1114 | 68.1216
-0.5 | 0.442 | 0.00565 | -0.112 | 78.2301
0 | 0.5029 | 0.00575 | -0.1125 | 87.4609
0.5 | 0.564 | 0.00584 | -0.113 | 96.5753
1 | 0.6246 | 0.00597 | -0.1135 | 104.6231
1.5 | 0.6849 | 0.00615 | -0.1138 | 111.3659
2 | 0.7454 | 0.0063 | -0.1142 | 118.3175
2.5 | 0.8055 | 0.0065 | -0.1144 | 123.9231
3 | 0.8653 | 0.00673 | -0.1146 | 128.5736
3.5 | 0.925 | 0.00695 | -0.1147 | 133.0935
4 | 0.9842 | 0.00723 | -0.1147 | 136.1272
4.5 | 1.0431 | 0.00752 | -0.1146 | 138.7101
5 | 1.1019 | 0.00781 | -0.1144 | 141.0883
5.5 | 1.1599 | 0.00815 | -0.114 | 142.319
6.5 | 1.2729 | 0.00893 | -0.1126 | 142.542
7 | 1.3231 | 0.00923 | -0.1103 | 143.3478
7.5 | 1.3794 | 0.00977 | -0.1095 | 141.1873
8 | 1.4349 | 0.01034 | -0.1086 | 138.7718
8.5 | 1.4892 | 0.01099 | -0.1073 | 135.505
9 | 1.542 | 0.01172 | -0.1058 | 131.57
9.5 | 1.5931 | 0.01254 | -0.104 | 127.0415
10 | 1.6425 | 0.01343 | -0.1018 | 122.3008
10.5 | 1.6888 | 0.01446 | -0.0992 | 116.7911
11 | 1.7323 | 0.01557 | -0.0961 | 111.2588
11.5 | 1.771 | 0.0168 | -0.0922 | 105.4167
12 | 1.7983 | 0.01823 | -0.0864 | 98.6451
12.5 | 1.8219 | 0.01989 | -0.0806 | 91.5988
13 | 1.8435 | 0.02186 | -0.075 | 84.3321
13.5 | 1.8627 | 0.02417 | -0.0699 | 77.0666
14 | 1.8769 | 0.02709 | -0.065 | 69.2839
14.5 | 1.8911 | 0.03032 | -0.061 | 62.3714
15 | 1.8979 | 0.03452 | -0.0575 | 54.9797
15.5 | 1.8967 | 0.03986 | -0.0548 | 47.584
16 | 1.8871 | 0.04662 | -0.0534 | 40.4783
16.5 | 1.8744 | 0.05443 | -0.0533 | 34.4369
17 | 1.8522 | 0.06394 | -0.0546 | 28.9678
17.5 | 1.8188 | 0.07549 | -0.0575 | 24.0933
18 | 1.774 | 0.08907 | -0.0619 | 19.9169
18.5 | 1.7204 | 0.10435 | -0.0677 | 16.4868
19 | 1.6637 | 0.12063 | -0.0749 | 13.7918
19.5 | 1.6092 | 0.13731 | -0.0834 | 11.7195
20 | 1.5597 | 0.15385 | -0.0929 | 10.1378

## 71. Re 4M Mach 0.50 (1)
BIGFOIL.COM POLAR EXPORT
EM L3 3012
EM L3 3012 |  |  |  | Cl Max: | 1.574 | at alpha= | 8 | deg
JavaFoil+Calcfoil stall+Eppler ext transition |  |  |  | L/D Max: | 97.829 | at alpha= | 4.5 | deg
Re: | 4000000 |  |  | Cd Min: | 0.00869 | at alpha= | -3 | deg
Mach: | 0.5 |  |  | Cl=0 at alpha= | -4.4357 | deg
|  |  |  | @ Cl=0.1, Cd= | 0.0090504
|  |  |  | @ Cl=0.4, Cd= | 0.0094044
|  |  |  | @ Cl=0.6, Cd= | 0.0098776
alpha (deg) | Cl | Cd | Cm | Cl/Cd
-20 | -0.866 | 0.16335 | -0.062 | -5.301
-19.5 | -0.837 | 0.15932 | -0.061 | -5.255
-19 | -0.81 | 0.15565 | -0.061 | -5.206
-18.5 | -0.783 | 0.15015 | -0.062 | -5.216
-18 | -0.755 | 0.14742 | -0.06 | -5.119
-17.5 | -0.727 | 0.14245 | -0.061 | -5.107
-17 | -0.701 | 0.13073 | -0.062 | -5.364
-16.5 | -0.672 | 0.12602 | -0.06 | -5.331
-16 | -0.645 | 0.11502 | -0.061 | -5.606
-15.5 | -0.616 | 0.12197 | -0.059 | -5.054
-15 | -0.589 | 0.10712 | -0.06 | -5.501
-14.5 | -0.561 | 0.11416 | -0.059 | -4.914
-14 | -0.534 | 0.09996 | -0.059 | -5.338
-13.5 | -0.507 | 0.09097 | -0.062 | -5.574
-13 | -0.478 | 0.09239 | -0.058 | -5.17
-12.5 | -0.452 | 0.0831 | -0.063 | -5.44
-12 | -0.422 | 0.08423 | -0.059 | -5.014
-11.5 | -0.394 | 0.08411 | -0.056 | -4.683
-11 | -0.368 | 0.07341 | -0.064 | -5.019
-10.5 | -0.338 | 0.07367 | -0.056 | -4.592
-10 | -0.311 | 0.06932 | -0.06 | -4.49
-9.5 | -0.287 | 0.06002 | -0.071 | -4.775
-9 | -0.259 | 0.05654 | -0.072 | -4.579
-8.5 | -0.233 | 0.0508 | -0.078 | -4.579
-8 | -0.286 | 0.03343 | -0.095 | -8.551
-7.5 | -0.337 | 0.01629 | -0.111 | -20.66
-7 | -0.314 | 0.01256 | -0.116 | -25.014
-6.5 | -0.268 | 0.01095 | -0.119 | -24.499
-6 | -0.208 | 0.01039 | -0.12 | -20.067
-5.5 | -0.144 | 0.00993 | -0.12 | -14.505
-5 | -0.077 | 0.0096 | -0.12 | -8.024
-4.5 | -0.009 | 0.00962 | -0.121 | -0.886
-4 | 0.061 | 0.00948 | -0.121 | 6.398
-3.5 | 0.13 | 0.00872 | -0.122 | 14.947
-3 | 0.2 | 0.00869 | -0.122 | 23.029
-2.5 | 0.27 | 0.00887 | -0.123 | 30.414
-2 | 0.34 | 0.0089 | -0.123 | 38.157
-1.5 | 0.409 | 0.00948 | -0.124 | 43.153
-1 | 0.479 | 0.00962 | -0.124 | 49.767
-0.5 | 0.548 | 0.00957 | -0.124 | 57.226
0 | 0.619 | 0.00999 | -0.125 | 62.023
0.5 | 0.689 | 0.0097 | -0.125 | 70.978
1 | 0.758 | 0.00985 | -0.126 | 76.869
1.5 | 0.826 | 0.01069 | -0.126 | 77.31
2 | 0.895 | 0.01094 | -0.126 | 81.756
2.5 | 0.962 | 0.01079 | -0.127 | 89.213
3 | 1.03 | 0.01164 | -0.127 | 88.508
3.5 | 1.097 | 0.01208 | -0.127 | 90.802
4 | 1.162 | 0.0126 | -0.128 | 92.266
4.5 | 1.227 | 0.01254 | -0.128 | 97.829
5 | 1.291 | 0.01383 | -0.128 | 93.306
5.5 | 1.352 | 0.0144 | -0.129 | 93.905
6 | 1.411 | 0.01525 | -0.129 | 92.519
6.5 | 1.467 | 0.01535 | -0.129 | 95.57
7 | 1.518 | 0.0163 | -0.13 | 93.114
7.5 | 1.56 | 0.01764 | -0.13 | 88.468
8 | 1.574 | 0.01921 | -0.13 | 81.946
8.5 | 1.513 | 0.02237 | -0.128 | 67.618
9 | 1.294 | 0.03108 | -0.124 | 41.638
9.5 | 0.876 | 0.04245 | -0.117 | 20.645
10 | 0.897 | 0.04619 | -0.115 | 19.429
10.5 | 0.918 | 0.05042 | -0.113 | 18.203
11 | 0.89 | 0.076 | -0.096 | 11.706
11.5 | 0.883 | 0.0959 | -0.072 | 9.204
12 | 0.909 | 0.10185 | -0.072 | 8.929
12.5 | 0.936 | 0.10448 | -0.072 | 8.957
13 | 0.962 | 0.10804 | -0.071 | 8.906

## 72. Re 4M Mach 0.50 (2)
BIGFOIL.COM POLAR EXPORT
EM L3 3012
EM L3 3012 |  |  |  | Cl Max: | 1.8494 | at alpha= | 10.5 | deg
XFOIL ncrit=9 |  |  |  | L/D Max: | 140.858 | at alpha= | 5 | deg
Re: | 4000000 |  |  | Cd Min: | 0.14152 | at alpha= | 15.5 | deg
Mach: | 0.5 |  |  | Cl=0 at alpha= | -99 | deg
|  |  |  | @ Cl=0.1, Cd= | 0.00617
|  |  |  | @ Cl=0.4, Cd= | 0.00617
|  |  |  | @ Cl=0.6, Cd= | 0.0062281
alpha (deg) | Cl | Cd | Cm | Cl/Cd
0 | 0.5687 | 0.00617 | -0.1243 | 92.1718
0.5 | 0.6387 | 0.0063 | -0.1246 | 101.381
1.5 | 0.778 | 0.00668 | -0.1249 | 116.4671
2 | 0.8479 | 0.00688 | -0.1249 | 123.2413
2.5 | 0.9176 | 0.00712 | -0.1247 | 128.8764
3 | 0.9871 | 0.00741 | -0.1242 | 133.2119
3.5 | 1.0565 | 0.00774 | -0.1236 | 136.4987
4 | 1.1257 | 0.00811 | -0.1226 | 138.8039
4.5 | 1.1945 | 0.00853 | -0.1214 | 140.0352
5 | 1.2635 | 0.00897 | -0.1198 | 140.8584
5.5 | 1.3318 | 0.00947 | -0.1179 | 140.6336
6 | 1.3993 | 0.01002 | -0.1155 | 139.6507
6.5 | 1.4656 | 0.01061 | -0.1126 | 138.1338
7 | 1.5235 | 0.0111 | -0.1076 | 137.2523
7.5 | 1.5885 | 0.01192 | -0.1039 | 133.2634
8 | 1.6509 | 0.01284 | -0.0994 | 128.5748
8.5 | 1.7082 | 0.01387 | -0.0937 | 123.1579
9 | 1.7532 | 0.0152 | -0.0863 | 115.3421
9.5 | 1.795 | 0.01691 | -0.0787 | 106.1502
10 | 1.828 | 0.01929 | -0.0707 | 94.7641
10.5 | 1.8494 | 0.02272 | -0.0625 | 81.3996
11.5 | 1.8288 | 0.03649 | -0.0483 | 50.1178
12 | 1.7881 | 0.04713 | -0.0472 | 37.9397
12.5 | 1.7403 | 0.0595 | -0.0491 | 29.2487
13 | 1.6898 | 0.07282 | -0.0529 | 23.2052
13.5 | 1.6398 | 0.08646 | -0.0576 | 18.966
14 | 1.5925 | 0.10017 | -0.0629 | 15.898
14.5 | 1.549 | 0.11396 | -0.0691 | 13.5925
15 | 1.5102 | 0.12771 | -0.076 | 11.8252
15.5 | 1.4769 | 0.14152 | -0.0838 | 10.436

## 73. Re 5M Mach 0.00 (1)
BIGFOIL.COM POLAR EXPORT
EM L3 3012
EM L3 3012 |  |  |  | Cl Max: | 1.61 | at alpha= | 11 | deg
JavaFoil+Calcfoil stall+Eppler ext transition |  |  |  | L/D Max: | 106.316 | at alpha= | 6.5 | deg
Re: | 5000000 |  |  | Cd Min: | 0.00825 | at alpha= | -4 | deg
Mach: | 0 |  |  | Cl=0 at alpha= | -4.4417 | deg
|  |  |  | @ Cl=0.1, Cd= | 0.0084302
|  |  |  | @ Cl=0.4, Cd= | 0.0088575
|  |  |  | @ Cl=0.6, Cd= | 0.009328
alpha (deg) | Cl | Cd | Cm | Cl/Cd
-17 | -0.571 | 0.1192 | -0.057 | -4.793
-16.5 | -0.584 | 0.11198 | -0.058 | -5.216
-16 | -0.595 | 0.10486 | -0.06 | -5.678
-15.5 | -0.606 | 0.09663 | -0.062 | -6.268
-15 | -0.614 | 0.08949 | -0.064 | -6.856
-14.5 | -0.619 | 0.08358 | -0.065 | -7.403
-14 | -0.623 | 0.07592 | -0.068 | -8.202
-13.5 | -0.625 | 0.06719 | -0.071 | -9.305
-13 | -0.627 | 0.05687 | -0.075 | -11.031
-12.5 | -0.625 | 0.04801 | -0.079 | -13.028
-12 | -0.63 | 0.03442 | -0.085 | -18.295
-11.5 | -0.627 | 0.02528 | -0.089 | -24.788
-11 | -0.615 | 0.01957 | -0.092 | -31.445
-10.5 | -0.596 | 0.01571 | -0.095 | -37.969
-10 | -0.571 | 0.01261 | -0.098 | -45.26
-9.5 | -0.539 | 0.0112 | -0.099 | -48.079
-9 | -0.501 | 0.01091 | -0.101 | -45.895
-8.5 | -0.454 | 0.01056 | -0.101 | -42.989
-8 | -0.404 | 0.0102 | -0.102 | -39.641
-7.5 | -0.352 | 0.00988 | -0.102 | -35.675
-7 | -0.298 | 0.00956 | -0.103 | -31.209
-6.5 | -0.242 | 0.00936 | -0.103 | -25.887
-6 | -0.185 | 0.00911 | -0.104 | -20.313
-5.5 | -0.127 | 0.00924 | -0.104 | -13.69
-5 | -0.067 | 0.00902 | -0.104 | -7.454
-4.5 | -0.007 | 0.00845 | -0.105 | -0.878
-4 | 0.053 | 0.00825 | -0.105 | 6.393
-3.5 | 0.113 | 0.00848 | -0.106 | 13.324
-3 | 0.173 | 0.00839 | -0.106 | 20.678
-2.5 | 0.234 | 0.0089 | -0.106 | 26.284
-2 | 0.294 | 0.00885 | -0.107 | 33.266
-1.5 | 0.355 | 0.00885 | -0.107 | 40.071
-1 | 0.415 | 0.00886 | -0.107 | 46.82
-0.5 | 0.475 | 0.00909 | -0.108 | 52.247
0 | 0.537 | 0.00887 | -0.108 | 60.53
0.5 | 0.597 | 0.00932 | -0.108 | 64.098
1 | 0.657 | 0.00948 | -0.109 | 69.329
1.5 | 0.717 | 0.00966 | -0.109 | 74.25
2 | 0.777 | 0.0095 | -0.109 | 81.727
2.5 | 0.836 | 0.01004 | -0.11 | 83.271
3 | 0.895 | 0.0103 | -0.11 | 86.946
3.5 | 0.954 | 0.01051 | -0.11 | 90.761
4 | 1.012 | 0.01038 | -0.111 | 97.586
4.5 | 1.071 | 0.01104 | -0.111 | 96.934
5 | 1.128 | 0.01085 | -0.111 | 103.933
5.5 | 1.185 | 0.01132 | -0.111 | 104.675
6 | 1.241 | 0.01175 | -0.112 | 105.591
6.5 | 1.296 | 0.01219 | -0.112 | 106.316
7 | 1.35 | 0.0132 | -0.112 | 102.242
7.5 | 1.401 | 0.01377 | -0.112 | 101.771
8 | 1.448 | 0.01424 | -0.113 | 101.672
8.5 | 1.488 | 0.0149 | -0.113 | 99.898
9 | 1.524 | 0.01548 | -0.113 | 98.431
9.5 | 1.554 | 0.01626 | -0.113 | 95.579
10 | 1.579 | 0.01699 | -0.114 | 92.941
10.5 | 1.598 | 0.01693 | -0.114 | 94.374
11 | 1.61 | 0.01801 | -0.114 | 89.411
11.5 | 1.595 | 0.02135 | -0.112 | 74.725
12 | 1.587 | 0.02272 | -0.112 | 69.858
12.5 | 1.571 | 0.02437 | -0.112 | 64.479
13 | 1.547 | 0.02649 | -0.111 | 58.389
13.5 | 1.518 | 0.02851 | -0.11 | 53.252
14 | 1.479 | 0.03197 | -0.109 | 46.243
14.5 | 1.437 | 0.0355 | -0.108 | 40.474
15 | 1.386 | 0.04094 | -0.106 | 33.865
15.5 | 1.337 | 0.04608 | -0.104 | 29.023
16 | 1.282 | 0.05384 | -0.102 | 23.805

## 74. Re 5M Mach 0.00 (2)
BIGFOIL.COM POLAR EXPORT
EM L3 3012
EM L3 3012 |  |  |  | Cl Max: | 1.9757 | at alpha= | 18 | deg
XFOIL ncrit=9 |  |  |  | L/D Max: | 147.806 | at alpha= | 7.5 | deg
Re: | 5000000 |  |  | Cd Min: | 0.18667 | at alpha= | -20 | deg
Mach: | 0 |  |  | Cl=0 at alpha= | -4.1084 | deg
|  |  |  | @ Cl=0.1, Cd= | 0.0054373
|  |  |  | @ Cl=0.4, Cd= | 0.0054932
|  |  |  | @ Cl=0.6, Cd= | 0.0057945
alpha (deg) | Cl | Cd | Cm | Cl/Cd
-20 | -0.783 | 0.18667 | 0.0165 | -4.1946
-19.5 | -0.8007 | 0.17218 | 0.0082 | -4.6504
-19 | -0.8336 | 0.15507 | -0.0015 | -5.3756
-18.5 | -0.9244 | 0.12761 | -0.0169 | -7.2439
-18 | -1.3652 | 0.04567 | -0.07 | -29.8927
-17.5 | -1.3969 | 0.0325 | -0.0821 | -42.9815
-17 | -1.3937 | 0.02615 | -0.088 | -53.2964
-16.5 | -1.3675 | 0.02303 | -0.0903 | -59.3791
-16 | -1.3303 | 0.02112 | -0.0906 | -62.9877
-15.5 | -1.2944 | 0.01962 | -0.0894 | -65.9735
-15 | -1.2475 | 0.01787 | -0.0903 | -69.8097
-14.5 | -1.1926 | 0.01613 | -0.0924 | -73.9368
-14 | -1.1345 | 0.01488 | -0.0944 | -76.2433
-13.5 | -1.0746 | 0.01382 | -0.0965 | -77.7569
-13 | -1.0196 | 0.01294 | -0.0971 | -78.7944
-12.5 | -0.9642 | 0.01218 | -0.0977 | -79.1626
-12 | -0.9111 | 0.01152 | -0.0976 | -79.0885
-11.5 | -0.8574 | 0.01091 | -0.0976 | -78.5885
-11 | -0.8025 | 0.01016 | -0.0978 | -78.9862
-10.5 | -0.7469 | 0.00954 | -0.098 | -78.2914
-10 | -0.6905 | 0.00905 | -0.0982 | -76.2983
-9.5 | -0.6333 | 0.00853 | -0.0986 | -74.2438
-9 | -0.576 | 0.0081 | -0.099 | -71.1111
-8.5 | -0.5182 | 0.00767 | -0.0994 | -67.5619
-8 | -0.46 | 0.00731 | -0.0999 | -62.9275
-7.5 | -0.4015 | 0.00698 | -0.1004 | -57.5215
-7 | -0.3426 | 0.00668 | -0.1009 | -51.2874
-6.5 | -0.2837 | 0.0064 | -0.1015 | -44.3281
-6 | -0.2246 | 0.00617 | -0.1021 | -36.4019
-5.5 | -0.1653 | 0.00597 | -0.1027 | -27.6884
-5 | -0.106 | 0.0058 | -0.1033 | -18.2759
-4.5 | -0.0466 | 0.00565 | -0.1039 | -8.2478
-4 | 0.0129 | 0.00554 | -0.1045 | 2.3285
-3.5 | 0.0722 | 0.00547 | -0.1051 | 13.1993
-3 | 0.1317 | 0.0054 | -0.1058 | 24.3889
-2.5 | 0.191 | 0.00538 | -0.1064 | 35.5019
-2 | 0.2502 | 0.00538 | -0.107 | 46.5056
-1.5 | 0.3093 | 0.00541 | -0.1076 | 57.1719
-1 | 0.3683 | 0.00545 | -0.1082 | 67.578
-0.5 | 0.427 | 0.00553 | -0.1088 | 77.2152
0 | 0.4859 | 0.0056 | -0.1094 | 86.7679
0.5 | 0.5445 | 0.00569 | -0.1099 | 95.6942
1 | 0.6029 | 0.0058 | -0.1104 | 103.9483
1.5 | 0.6611 | 0.00594 | -0.1109 | 111.2963
2 | 0.7192 | 0.00608 | -0.1113 | 118.2895
2.5 | 0.777 | 0.00623 | -0.1117 | 124.7191
3 | 0.8346 | 0.00642 | -0.112 | 130
3.5 | 0.8918 | 0.00662 | -0.1123 | 134.713
4.5 | 1.0052 | 0.00709 | -0.1126 | 141.7772
5 | 1.0613 | 0.00736 | -0.1127 | 144.1984
5.5 | 1.1169 | 0.00766 | -0.1127 | 145.8094
6 | 1.1718 | 0.00799 | -0.1126 | 146.6583
6.5 | 1.2262 | 0.00833 | -0.1123 | 147.2029
7 | 1.2789 | 0.00867 | -0.1118 | 147.5087
7.5 | 1.3273 | 0.00898 | -0.1102 | 147.8062
8 | 1.3805 | 0.00944 | -0.1099 | 146.2394
8.5 | 1.4322 | 0.01002 | -0.1093 | 142.9341
9 | 1.483 | 0.01064 | -0.1086 | 139.3797
9.5 | 1.533 | 0.01127 | -0.1078 | 136.0248
10 | 1.5818 | 0.01195 | -0.1068 | 132.3682
10.5 | 1.6292 | 0.0127 | -0.1055 | 128.2835
11 | 1.675 | 0.01351 | -0.1041 | 123.9822
11.5 | 1.7186 | 0.01441 | -0.1023 | 119.2644
12 | 1.7597 | 0.0154 | -0.1001 | 114.2662
12.5 | 1.7986 | 0.01642 | -0.0977 | 109.5371
13 | 1.834 | 0.0175 | -0.0946 | 104.8
13.5 | 1.861 | 0.01864 | -0.0901 | 99.8391
14 | 1.8849 | 0.01991 | -0.0854 | 94.671
14.5 | 1.9062 | 0.02146 | -0.0807 | 88.8257
15 | 1.9251 | 0.02331 | -0.0763 | 82.5869
15.5 | 1.9422 | 0.02545 | -0.0722 | 76.3143
16 | 1.9574 | 0.02792 | -0.0685 | 70.1074
16.5 | 1.9672 | 0.03102 | -0.065 | 63.4172
17 | 1.9727 | 0.03481 | -0.062 | 56.6705
17.5 | 1.9756 | 0.03917 | -0.0597 | 50.4366
18 | 1.9757 | 0.04417 | -0.0581 | 44.7295
18.5 | 1.9701 | 0.05029 | -0.0574 | 39.1748
19 | 1.9579 | 0.05767 | -0.0577 | 33.9501
19.5 | 1.9382 | 0.06652 | -0.0589 | 29.1371
20 | 1.9078 | 0.0773 | -0.0614 | 24.6805

## 75. Re 5M Mach 0.10 (1)
BIGFOIL.COM POLAR EXPORT
EM L3 3012
EM L3 3012 |  |  |  | Cl Max: | 1.608 | at alpha= | 11 | deg
JavaFoil+Calcfoil stall+Eppler ext transition |  |  |  | L/D Max: | 106.456 | at alpha= | 6.5 | deg
Re: | 5000000 |  |  | Cd Min: | 0.00827 | at alpha= | -4 | deg
Mach: | 0.1 |  |  | Cl=0 at alpha= | -4.4417 | deg
|  |  |  | @ Cl=0.1, Cd= | 0.0084472
|  |  |  | @ Cl=0.4, Cd= | 0.0088572
|  |  |  | @ Cl=0.6, Cd= | 0.0093
alpha (deg) | Cl | Cd | Cm | Cl/Cd
-17 | -0.535 | 0.12228 | -0.056 | -4.377
-16.5 | -0.551 | 0.11522 | -0.057 | -4.781
-16 | -0.565 | 0.10795 | -0.059 | -5.236
-15.5 | -0.579 | 0.09999 | -0.061 | -5.787
-15 | -0.589 | 0.09285 | -0.063 | -6.348
-14.5 | -0.597 | 0.08665 | -0.064 | -6.895
-14 | -0.603 | 0.07995 | -0.066 | -7.543
-13.5 | -0.608 | 0.07076 | -0.07 | -8.597
-13 | -0.61 | 0.06237 | -0.073 | -9.782
-12.5 | -0.611 | 0.05245 | -0.077 | -11.649
-12 | -0.617 | 0.03818 | -0.083 | -16.156
-11.5 | -0.616 | 0.02827 | -0.088 | -21.774
-11 | -0.608 | 0.02098 | -0.092 | -28.985
-10.5 | -0.592 | 0.01647 | -0.095 | -35.938
-10 | -0.568 | 0.01303 | -0.098 | -43.577
-9.5 | -0.537 | 0.01146 | -0.1 | -46.839
-9 | -0.501 | 0.01099 | -0.101 | -45.643
-8.5 | -0.455 | 0.01063 | -0.102 | -42.801
-8 | -0.406 | 0.01019 | -0.102 | -39.811
-7.5 | -0.354 | 0.00987 | -0.103 | -35.83
-7 | -0.299 | 0.00959 | -0.103 | -31.211
-6.5 | -0.243 | 0.0094 | -0.104 | -25.887
-6 | -0.186 | 0.00917 | -0.104 | -20.257
-5.5 | -0.127 | 0.00922 | -0.104 | -13.79
-5 | -0.068 | 0.00908 | -0.105 | -7.439
-4.5 | -0.007 | 0.00835 | -0.105 | -0.893
-4 | 0.053 | 0.00827 | -0.106 | 6.403
-3.5 | 0.114 | 0.0085 | -0.106 | 13.364
-3 | 0.174 | 0.0084 | -0.106 | 20.747
-2.5 | 0.235 | 0.00888 | -0.107 | 26.47
-2 | 0.296 | 0.00886 | -0.107 | 33.402
-1.5 | 0.356 | 0.00885 | -0.108 | 40.271
-1 | 0.417 | 0.00886 | -0.108 | 47.04
-0.5 | 0.477 | 0.0091 | -0.108 | 52.454
0 | 0.54 | 0.00897 | -0.109 | 60.159
0.5 | 0.6 | 0.0093 | -0.109 | 64.508
1 | 0.66 | 0.00948 | -0.109 | 69.689
1.5 | 0.721 | 0.00966 | -0.11 | 74.569
2 | 0.78 | 0.00985 | -0.11 | 79.219
2.5 | 0.84 | 0.01004 | -0.11 | 83.719
3 | 0.9 | 0.01035 | -0.111 | 86.876
3.5 | 0.959 | 0.01058 | -0.111 | 90.586
4 | 1.017 | 0.01042 | -0.111 | 97.67
4.5 | 1.076 | 0.0111 | -0.111 | 96.912
5 | 1.133 | 0.01092 | -0.112 | 103.817
5.5 | 1.191 | 0.01138 | -0.112 | 104.569
6 | 1.247 | 0.01178 | -0.112 | 105.869
6.5 | 1.302 | 0.01223 | -0.113 | 106.456
7 | 1.356 | 0.01329 | -0.113 | 102.018
7.5 | 1.408 | 0.01385 | -0.113 | 101.648
8 | 1.454 | 0.01434 | -0.113 | 101.351
8.5 | 1.494 | 0.01502 | -0.113 | 99.427
9 | 1.528 | 0.01562 | -0.114 | 97.871
9.5 | 1.558 | 0.01646 | -0.114 | 94.639
10 | 1.581 | 0.01722 | -0.114 | 91.84
10.5 | 1.598 | 0.01718 | -0.114 | 93.011
11 | 1.608 | 0.01819 | -0.114 | 88.387
11.5 | 1.591 | 0.02108 | -0.113 | 75.503
12 | 1.576 | 0.02325 | -0.112 | 67.797
12.5 | 1.555 | 0.02505 | -0.112 | 62.087
13 | 1.528 | 0.0269 | -0.111 | 56.803
13.5 | 1.49 | 0.03003 | -0.11 | 49.614
14 | 1.448 | 0.03308 | -0.109 | 43.774
14.5 | 1.398 | 0.03754 | -0.107 | 37.246
15 | 1.344 | 0.043 | -0.106 | 31.25
15.5 | 1.285 | 0.05009 | -0.104 | 25.658
16 | 1.227 | 0.0575 | -0.102 | 21.337

## 76. Re 5M Mach 0.10 (2)
BIGFOIL.COM POLAR EXPORT
EM L3 3012
EM L3 3012 |  |  |  | Cl Max: | 1.9675 | at alpha= | 17.5 | deg
XFOIL ncrit=9 |  |  |  | L/D Max: | 147.799 | at alpha= | 7.5 | deg
Re: | 5000000 |  |  | Cd Min: | 0.19385 | at alpha= | -20 | deg
Mach: | 0.1 |  |  | Cl=0 at alpha= | -4.1045 | deg
|  |  |  | @ Cl=0.1, Cd= | 0.0054476
|  |  |  | @ Cl=0.4, Cd= | 0.0055052
|  |  |  | @ Cl=0.6, Cd= | 0.0058082
alpha (deg) | Cl | Cd | Cm | Cl/Cd
-20 | -0.7631 | 0.19385 | 0.0197 | -3.9365
-19.5 | -0.7705 | 0.18149 | 0.0126 | -4.2454
-19 | -0.7905 | 0.16656 | 0.0042 | -4.746
-18.5 | -0.8357 | 0.14718 | -0.0067 | -5.6781
-18 | -0.9078 | 0.12424 | -0.0197 | -7.3068
-17.5 | -1.2954 | 0.05244 | -0.0661 | -24.7025
-17 | -1.3561 | 0.03419 | -0.0823 | -39.6636
-16.5 | -1.3587 | 0.02655 | -0.0899 | -51.1751
-16 | -1.3336 | 0.02307 | -0.0926 | -57.8067
-15.5 | -1.2987 | 0.02101 | -0.0922 | -61.8134
-15 | -1.2583 | 0.01937 | -0.0917 | -64.9613
-14.5 | -1.2032 | 0.01756 | -0.0938 | -68.5194
-14 | -1.1464 | 0.01568 | -0.096 | -73.1122
-13.5 | -1.0863 | 0.01439 | -0.098 | -75.4899
-13 | -1.0305 | 0.01338 | -0.0987 | -77.0179
-12.5 | -0.9744 | 0.01252 | -0.0992 | -77.8275
-12 | -0.9208 | 0.01179 | -0.099 | -78.1001
-11 | -0.8106 | 0.01044 | -0.0989 | -77.6437
-10.5 | -0.7544 | 0.00972 | -0.099 | -77.6132
-10 | -0.6975 | 0.00916 | -0.0992 | -76.1463
-9.5 | -0.6395 | 0.00867 | -0.0995 | -73.7601
-9 | -0.5815 | 0.00818 | -0.0998 | -71.088
-8.5 | -0.5231 | 0.00775 | -0.1002 | -67.4968
-8 | -0.4643 | 0.00738 | -0.1006 | -62.9133
-7.5 | -0.4052 | 0.00704 | -0.1011 | -57.5568
-7 | -0.3458 | 0.00672 | -0.1016 | -51.4583
-6.5 | -0.2863 | 0.00644 | -0.1021 | -44.4565
-6 | -0.2267 | 0.00619 | -0.1027 | -36.6236
-5.5 | -0.167 | 0.00598 | -0.1033 | -27.9264
-5 | -0.1073 | 0.00582 | -0.1038 | -18.4364
-4.5 | -0.0473 | 0.00567 | -0.1045 | -8.3422
-4 | 0.0125 | 0.00554 | -0.1051 | 2.2563
-3.5 | 0.0723 | 0.00548 | -0.1057 | 13.1934
-3 | 0.1321 | 0.00541 | -0.1063 | 24.4177
-2.5 | 0.1918 | 0.00539 | -0.1069 | 35.5844
-2 | 0.2514 | 0.00539 | -0.1075 | 46.6419
-1.5 | 0.3109 | 0.00542 | -0.1081 | 57.3616
-1 | 0.3703 | 0.00546 | -0.1087 | 67.8205
-0.5 | 0.4294 | 0.00555 | -0.1093 | 77.3694
0 | 0.4886 | 0.00561 | -0.1099 | 87.0945
0.5 | 0.5475 | 0.00571 | -0.1104 | 95.8844
1 | 0.6063 | 0.00582 | -0.1109 | 104.1753
1.5 | 0.6649 | 0.00597 | -0.1114 | 111.3735
2 | 0.7234 | 0.0061 | -0.1118 | 118.5902
2.5 | 0.7816 | 0.00626 | -0.1122 | 124.8562
3 | 0.8395 | 0.00644 | -0.1125 | 130.3571
3.5 | 0.8971 | 0.00665 | -0.1127 | 134.9023
4 | 0.9543 | 0.00689 | -0.1129 | 138.5051
4.5 | 1.0114 | 0.00713 | -0.113 | 141.8513
5 | 1.0679 | 0.0074 | -0.113 | 144.3108
5.5 | 1.1238 | 0.00772 | -0.113 | 145.5699
6 | 1.1793 | 0.00805 | -0.1128 | 146.4969
6.5 | 1.2341 | 0.00837 | -0.1125 | 147.4432
7 | 1.2873 | 0.00872 | -0.1119 | 147.6261
7.5 | 1.3361 | 0.00904 | -0.1103 | 147.7987
8 | 1.3897 | 0.00952 | -0.1099 | 145.9769
8.5 | 1.4419 | 0.0101 | -0.1092 | 142.7624
9 | 1.4929 | 0.01074 | -0.1084 | 139.0037
9.5 | 1.5433 | 0.0114 | -0.1074 | 135.3772
10 | 1.5924 | 0.0121 | -0.1063 | 131.6033
10.5 | 1.6399 | 0.01288 | -0.1049 | 127.3214
11 | 1.6854 | 0.01376 | -0.1032 | 122.4855
11.5 | 1.7287 | 0.01471 | -0.1012 | 117.5187
12 | 1.77 | 0.0157 | -0.0988 | 112.7389
12.5 | 1.8082 | 0.01677 | -0.096 | 107.8235
13 | 1.8412 | 0.01791 | -0.0923 | 102.8029
13.5 | 1.865 | 0.01915 | -0.0871 | 97.389
14 | 1.8867 | 0.02067 | -0.0821 | 91.2772
14.5 | 1.9084 | 0.02233 | -0.0776 | 85.4635
15 | 1.9259 | 0.02443 | -0.0731 | 78.8334
15.5 | 1.9425 | 0.02677 | -0.0691 | 72.5626
16 | 1.9541 | 0.02972 | -0.0654 | 65.7503
16.5 | 1.9608 | 0.03338 | -0.0621 | 58.7418
17 | 1.966 | 0.03748 | -0.0595 | 52.4546
17.5 | 1.9675 | 0.04233 | -0.0576 | 46.48
18 | 1.9626 | 0.04827 | -0.0566 | 40.6588
18.5 | 1.9513 | 0.05553 | -0.0566 | 35.1396
19 | 1.9324 | 0.06423 | -0.0577 | 30.0856
19.5 | 1.9037 | 0.07474 | -0.06 | 25.471
20 | 1.8642 | 0.08732 | -0.0636 | 21.3491

## 77. Re 5M Mach 0.25 (1)
BIGFOIL.COM POLAR EXPORT
EM L3 3012
EM L3 3012 |  |  |  | Cl Max: | 1.587 | at alpha= | 10.5 | deg
JavaFoil+Calcfoil stall+Eppler ext transition |  |  |  | L/D Max: | 105.94 | at alpha= | 6 | deg
Re: | 5000000 |  |  | Cd Min: | 0.00833 | at alpha= | -4 | deg
Mach: | 0.25 |  |  | Cl=0 at alpha= | -4.4355 | deg
|  |  |  | @ Cl=0.1, Cd= | 0.0084979
|  |  |  | @ Cl=0.4, Cd= | 0.0090584
|  |  |  | @ Cl=0.6, Cd= | 0.0093605
alpha (deg) | Cl | Cd | Cm | Cl/Cd
-15.5 | -0.341 | 0.11781 | -0.053 | -2.895
-15 | -0.383 | 0.11064 | -0.054 | -3.458
-14.5 | -0.42 | 0.10294 | -0.056 | -4.079
-14 | -0.453 | 0.09379 | -0.059 | -4.83
-13.5 | -0.48 | 0.08798 | -0.061 | -5.452
-13 | -0.502 | 0.07973 | -0.064 | -6.295
-12.5 | -0.518 | 0.0724 | -0.067 | -7.152
-12 | -0.53 | 0.06318 | -0.072 | -8.382
-11.5 | -0.539 | 0.05151 | -0.078 | -10.46
-11 | -0.544 | 0.03933 | -0.084 | -13.838
-10.5 | -0.55 | 0.02523 | -0.092 | -21.809
-10 | -0.542 | 0.01821 | -0.097 | -29.774
-9.5 | -0.523 | 0.01355 | -0.1 | -38.573
-9 | -0.494 | 0.01158 | -0.102 | -42.627
-8.5 | -0.459 | 0.01104 | -0.105 | -41.59
-8 | -0.411 | 0.01056 | -0.105 | -38.947
-7.5 | -0.36 | 0.0102 | -0.106 | -35.274
-7 | -0.306 | 0.00988 | -0.106 | -30.948
-6.5 | -0.249 | 0.00954 | -0.107 | -26.098
-6 | -0.19 | 0.00929 | -0.107 | -20.499
-5.5 | -0.13 | 0.00935 | -0.107 | -13.952
-5 | -0.069 | 0.00921 | -0.108 | -7.53
-4.5 | -0.008 | 0.00848 | -0.108 | -0.903
-4 | 0.054 | 0.00833 | -0.109 | 6.53
-3.5 | 0.117 | 0.00856 | -0.109 | 13.626
-3 | 0.179 | 0.00851 | -0.109 | 21.032
-2.5 | 0.242 | 0.00895 | -0.11 | 26.974
-2 | 0.304 | 0.00895 | -0.11 | 33.978
-1.5 | 0.366 | 0.00902 | -0.111 | 40.593
-1 | 0.428 | 0.00909 | -0.111 | 47.1
-0.5 | 0.49 | 0.00922 | -0.111 | 53.196
0 | 0.554 | 0.00901 | -0.112 | 61.508
0.5 | 0.617 | 0.00949 | -0.112 | 64.963
1 | 0.678 | 0.00963 | -0.112 | 70.454
1.5 | 0.74 | 0.0098 | -0.113 | 75.514
2 | 0.802 | 0.00965 | -0.113 | 83.072
2.5 | 0.863 | 0.01025 | -0.113 | 84.179
3 | 0.924 | 0.01054 | -0.114 | 87.658
3.5 | 0.985 | 0.01079 | -0.114 | 91.203
4 | 1.045 | 0.01065 | -0.114 | 98.091
4.5 | 1.104 | 0.01136 | -0.115 | 97.169
5 | 1.163 | 0.01175 | -0.115 | 98.972
5.5 | 1.221 | 0.01168 | -0.115 | 104.599
6 | 1.279 | 0.01207 | -0.115 | 105.94
6.5 | 1.335 | 0.01265 | -0.116 | 105.538
7 | 1.389 | 0.01317 | -0.116 | 105.431
7.5 | 1.441 | 0.01442 | -0.116 | 99.935
8 | 1.485 | 0.01512 | -0.116 | 98.22
8.5 | 1.522 | 0.01577 | -0.117 | 96.494
9 | 1.551 | 0.01666 | -0.117 | 93.079
9.5 | 1.573 | 0.01748 | -0.117 | 89.985
10 | 1.585 | 0.01866 | -0.117 | 84.919
10.5 | 1.587 | 0.01985 | -0.117 | 79.982
11 | 1.556 | 0.02199 | -0.116 | 70.738
11.5 | 1.523 | 0.02452 | -0.115 | 62.093
12 | 1.479 | 0.02688 | -0.114 | 55.029
12.5 | 1.42 | 0.0304 | -0.113 | 46.703
13 | 1.35 | 0.03425 | -0.111 | 39.413
13.5 | 1.263 | 0.041 | -0.108 | 30.812
14 | 1.17 | 0.04914 | -0.106 | 23.808
14.5 | 1.075 | 0.05696 | -0.103 | 18.88
15 | 0.971 | 0.06878 | -0.1 | 14.122
15.5 | 0.868 | 0.08086 | -0.096 | 10.731

## 78. Re 5M Mach 0.25 (2)
BIGFOIL.COM POLAR EXPORT
EM L3 3012
EM L3 3012 |  |  |  | Cl Max: | 1.9279 | at alpha= | 15.5 | deg
XFOIL ncrit=9 |  |  |  | L/D Max: | 147.416 | at alpha= | 6.5 | deg
Re: | 5000000 |  |  | Cd Min: | 0.22744 | at alpha= | -19 | deg
Mach: | 0.25 |  |  | Cl=0 at alpha= | -4.0849 | deg
|  |  |  | @ Cl=0.1, Cd= | 0.0055179
|  |  |  | @ Cl=0.4, Cd= | 0.0055615
|  |  |  | @ Cl=0.6, Cd= | 0.0058699
alpha (deg) | Cl | Cd | Cm | Cl/Cd
-19 | -0.6335 | 0.22744 | 0.0279 | -2.7853
-18.5 | -0.6259 | 0.21437 | 0.0224 | -2.9197
-18 | -0.7065 | 0.17418 | 0.0047 | -4.0561
-17.5 | -0.7175 | 0.16133 | -0.0023 | -4.4474
-17 | -0.7355 | 0.14786 | -0.0098 | -4.9743
-16.5 | -0.7647 | 0.13297 | -0.018 | -5.7509
-16 | -0.8183 | 0.1146 | -0.0287 | -7.1405
-15.5 | -0.8954 | 0.09387 | -0.0417 | -9.5387
-15 | -0.982 | 0.07346 | -0.0553 | -13.3678
-14.5 | -1.0725 | 0.05239 | -0.0702 | -20.4715
-14 | -1.1378 | 0.03132 | -0.0918 | -36.3282
-13.5 | -1.129 | 0.02344 | -0.1016 | -48.1655
-13 | -1.0814 | 0.01829 | -0.1068 | -59.1252
-12.5 | -1.0288 | 0.01573 | -0.1073 | -65.4037
-12 | -0.9737 | 0.01413 | -0.1068 | -68.9101
-11.5 | -0.9168 | 0.01288 | -0.1061 | -71.1801
-11 | -0.8578 | 0.01183 | -0.1055 | -72.5106
-10.5 | -0.7975 | 0.01096 | -0.1052 | -72.7646
-10 | -0.737 | 0.01012 | -0.1048 | -72.8261
-9.5 | -0.6753 | 0.00934 | -0.1048 | -72.3019
-9 | -0.6133 | 0.00876 | -0.1047 | -70.0114
-8.5 | -0.5512 | 0.00819 | -0.1048 | -67.3016
-8 | -0.4889 | 0.00773 | -0.1049 | -63.2471
-7.5 | -0.4265 | 0.00731 | -0.1051 | -58.3447
-7 | -0.364 | 0.00694 | -0.1054 | -52.4496
-6.5 | -0.3016 | 0.00662 | -0.1057 | -45.5589
-6 | -0.239 | 0.00635 | -0.1061 | -37.6378
-5.5 | -0.1766 | 0.00612 | -0.1065 | -28.8562
-5 | -0.1142 | 0.00591 | -0.107 | -19.3232
-4.5 | -0.0518 | 0.00576 | -0.1075 | -8.9931
-4 | 0.0106 | 0.00563 | -0.1081 | 1.8828
-3.5 | 0.0726 | 0.00554 | -0.1086 | 13.1047
-3 | 0.1347 | 0.00549 | -0.1092 | 24.5355
-2.5 | 0.1966 | 0.00545 | -0.1098 | 36.0734
-2 | 0.2582 | 0.00547 | -0.1104 | 47.2029
-1.5 | 0.3199 | 0.00548 | -0.111 | 58.3759
-1 | 0.3812 | 0.00554 | -0.1115 | 68.8087
-0.5 | 0.4425 | 0.00561 | -0.1121 | 78.877
0 | 0.5036 | 0.00569 | -0.1127 | 88.5062
0.5 | 0.5645 | 0.0058 | -0.1132 | 97.3276
1 | 0.6254 | 0.00592 | -0.1137 | 105.6419
1.5 | 0.686 | 0.00607 | -0.1141 | 113.0148
2 | 0.7466 | 0.00621 | -0.1144 | 120.2254
2.5 | 0.8071 | 0.00637 | -0.1147 | 126.7033
3 | 0.8669 | 0.0066 | -0.1149 | 131.3485
3.5 | 0.9269 | 0.0068 | -0.1151 | 136.3088
4 | 0.9864 | 0.00704 | -0.1151 | 140.1136
4.5 | 1.0453 | 0.00735 | -0.115 | 142.2177
5 | 1.1043 | 0.00764 | -0.1148 | 144.5419
5.5 | 1.1629 | 0.00794 | -0.1146 | 146.461
6 | 1.2209 | 0.00829 | -0.1142 | 147.2738
6.5 | 1.2781 | 0.00867 | -0.1136 | 147.4164
7 | 1.3338 | 0.00906 | -0.1126 | 147.2185
7.5 | 1.3848 | 0.0094 | -0.1106 | 147.3191
8 | 1.4409 | 0.00994 | -0.1096 | 144.9598
8.5 | 1.4948 | 0.01063 | -0.1084 | 140.6209
9 | 1.5472 | 0.01142 | -0.1068 | 135.4816
9.5 | 1.5992 | 0.01218 | -0.1051 | 131.2972
10 | 1.6496 | 0.01301 | -0.103 | 126.7948
10.5 | 1.6973 | 0.01397 | -0.1006 | 121.4961
11 | 1.741 | 0.01511 | -0.0974 | 115.2217
11.5 | 1.7821 | 0.01627 | -0.0939 | 109.5329
12 | 1.8126 | 0.01765 | -0.0886 | 102.6969
12.5 | 1.8375 | 0.01913 | -0.0827 | 96.0533
13 | 1.8608 | 0.0209 | -0.0771 | 89.0335
13.5 | 1.8809 | 0.02306 | -0.0717 | 81.5655
14 | 1.9002 | 0.0255 | -0.067 | 74.5176
14.5 | 1.914 | 0.02861 | -0.0625 | 66.8997
15 | 1.9219 | 0.03251 | -0.0585 | 59.1172
15.5 | 1.9279 | 0.03699 | -0.0556 | 52.1195
16 | 1.9268 | 0.04258 | -0.0535 | 45.2513
16.5 | 1.9173 | 0.0496 | -0.0526 | 38.6552
17 | 1.8994 | 0.05824 | -0.0531 | 32.6133
17.5 | 1.871 | 0.06872 | -0.0551 | 27.2264
18 | 1.8307 | 0.08128 | -0.0586 | 22.5234
18.5 | 1.7804 | 0.09573 | -0.0637 | 18.5981
19 | 1.7246 | 0.11145 | -0.07 | 15.4742
19.5 | 1.6667 | 0.12801 | -0.0778 | 13.0201
20 | 1.6128 | 0.14474 | -0.0868 | 11.1427

## 79. Re 5M Mach 0.50 (1)
BIGFOIL.COM POLAR EXPORT
EM L3 3012
EM L3 3012 |  |  |  | Cl Max: | 1.574 | at alpha= | 8 | deg
JavaFoil+Calcfoil stall+Eppler ext transition |  |  |  | L/D Max: | 99.689 | at alpha= | 4.5 | deg
Re: | 5000000 |  |  | Cd Min: | 0.00861 | at alpha= | -3 | deg
Mach: | 0.5 |  |  | Cl=0 at alpha= | -4.4357 | deg
|  |  |  | @ Cl=0.1, Cd= | 0.008963
|  |  |  | @ Cl=0.4, Cd= | 0.0093156
|  |  |  | @ Cl=0.6, Cd= | 0.0097931
alpha (deg) | Cl | Cd | Cm | Cl/Cd
-20 | -0.866 | 0.15958 | -0.062 | -5.427
-19.5 | -0.838 | 0.15609 | -0.061 | -5.366
-19 | -0.81 | 0.15071 | -0.062 | -5.378
-18.5 | -0.784 | 0.13332 | -0.062 | -5.878
-18 | -0.755 | 0.13866 | -0.061 | -5.447
-17.5 | -0.729 | 0.12774 | -0.062 | -5.703
-17 | -0.702 | 0.12747 | -0.063 | -5.509
-16.5 | -0.673 | 0.12272 | -0.061 | -5.48
-16 | -0.645 | 0.11228 | -0.062 | -5.749
-15.5 | -0.617 | 0.11793 | -0.06 | -5.229
-15 | -0.59 | 0.1055 | -0.061 | -5.593
-14.5 | -0.561 | 0.10831 | -0.059 | -5.182
-14 | -0.534 | 0.09819 | -0.061 | -5.442
-13.5 | -0.513 | 0.08471 | -0.07 | -6.053
-13 | -0.479 | 0.09048 | -0.061 | -5.292
-12.5 | -0.457 | 0.07724 | -0.071 | -5.911
-12 | -0.423 | 0.08201 | -0.062 | -5.164
-11.5 | -0.394 | 0.08176 | -0.058 | -4.823
-11 | -0.371 | 0.07026 | -0.069 | -5.274
-10.5 | -0.339 | 0.07224 | -0.061 | -4.699
-10 | -0.312 | 0.06731 | -0.064 | -4.641
-9.5 | -0.289 | 0.0558 | -0.077 | -5.187
-9 | -0.261 | 0.05302 | -0.077 | -4.926
-8.5 | -0.235 | 0.04682 | -0.083 | -5.024
-8 | -0.291 | 0.02842 | -0.099 | -10.257
-7.5 | -0.339 | 0.01508 | -0.112 | -22.494
-7 | -0.316 | 0.01214 | -0.117 | -26.011
-6.5 | -0.268 | 0.01066 | -0.119 | -25.171
-6 | -0.208 | 0.01016 | -0.12 | -20.527
-5.5 | -0.144 | 0.00975 | -0.12 | -14.784
-5 | -0.077 | 0.00947 | -0.12 | -8.136
-4.5 | -0.009 | 0.00956 | -0.121 | -0.892
-4 | 0.061 | 0.00937 | -0.121 | 6.476
-3.5 | 0.13 | 0.00865 | -0.122 | 15.057
-3 | 0.2 | 0.00861 | -0.122 | 23.223
-2.5 | 0.27 | 0.00885 | -0.123 | 30.475
-2 | 0.34 | 0.00882 | -0.123 | 38.51
-1.5 | 0.409 | 0.00939 | -0.124 | 43.602
-1 | 0.479 | 0.00954 | -0.124 | 50.188
-0.5 | 0.548 | 0.00961 | -0.124 | 57.006
0 | 0.619 | 0.00986 | -0.125 | 62.839
0.5 | 0.689 | 0.00961 | -0.125 | 71.656
1 | 0.758 | 0.00983 | -0.126 | 77.06
1.5 | 0.826 | 0.0105 | -0.126 | 78.688
2 | 0.895 | 0.01081 | -0.126 | 82.73
2.5 | 0.962 | 0.01067 | -0.127 | 90.221
3 | 1.03 | 0.01145 | -0.127 | 89.97
3.5 | 1.097 | 0.01191 | -0.127 | 92.108
4 | 1.162 | 0.0124 | -0.128 | 93.777
4.5 | 1.227 | 0.01231 | -0.128 | 99.689
5 | 1.291 | 0.01348 | -0.128 | 95.748
5.5 | 1.352 | 0.01414 | -0.129 | 95.672
6 | 1.411 | 0.01488 | -0.129 | 94.877
6.5 | 1.467 | 0.01502 | -0.129 | 97.708
7 | 1.518 | 0.01591 | -0.13 | 95.412
7.5 | 1.56 | 0.01717 | -0.13 | 90.879
8 | 1.574 | 0.01863 | -0.13 | 84.509
8.5 | 1.515 | 0.02179 | -0.129 | 69.512
9 | 1.3 | 0.02962 | -0.125 | 43.888
9.5 | 0.884 | 0.03959 | -0.119 | 22.324
10 | 0.907 | 0.04264 | -0.117 | 21.264
10.5 | 0.929 | 0.04586 | -0.116 | 20.263
11 | 0.912 | 0.0653 | -0.104 | 13.963
11.5 | 0.893 | 0.09093 | -0.082 | 9.823
12 | 0.92 | 0.09566 | -0.082 | 9.618
12.5 | 0.943 | 0.10142 | -0.079 | 9.293
13 | 0.963 | 0.10545 | -0.073 | 9.136

## 80. Re 5M Mach 0.50 (2)
BIGFOIL.COM POLAR EXPORT
EM L3 3012
EM L3 3012 |  |  |  | Cl Max: | 1.889 | at alpha= | 11 | deg
XFOIL ncrit=9 |  |  |  | L/D Max: | 145.401 | at alpha= | 5 | deg
Re: | 5000000 |  |  | Cd Min: | 0.02581 | at alpha= | 11 | deg
Mach: | 0.5 |  |  | Cl=0 at alpha= | -99 | deg
|  |  |  | @ Cl=0.1, Cd= | 0.00608
|  |  |  | @ Cl=0.4, Cd= | 0.00608
|  |  |  | @ Cl=0.6, Cd= | 0.0061359
alpha (deg) | Cl | Cd | Cm | Cl/Cd
0 | 0.5698 | 0.00608 | -0.1246 | 93.7171
0.5 | 0.64 | 0.00621 | -0.1249 | 103.0596
1 | 0.7101 | 0.00635 | -0.1252 | 111.8268
1.5 | 0.78 | 0.00655 | -0.1253 | 119.084
2 | 0.8504 | 0.00671 | -0.1254 | 126.7362
2.5 | 0.9202 | 0.00696 | -0.1252 | 132.2126
3 | 0.9902 | 0.00721 | -0.1248 | 137.337
3.5 | 1.0597 | 0.00754 | -0.1241 | 140.5438
4 | 1.1295 | 0.00787 | -0.1233 | 143.5197
4.5 | 1.1989 | 0.00827 | -0.1221 | 144.9698
5 | 1.2679 | 0.00872 | -0.1206 | 145.4014
5.5 | 1.337 | 0.0092 | -0.1188 | 145.3261
6 | 1.4057 | 0.00971 | -0.1166 | 144.7683
6.5 | 1.4737 | 0.01027 | -0.1139 | 143.4956
7 | 1.5399 | 0.01089 | -0.1105 | 141.405
7.5 | 1.5982 | 0.0115 | -0.1053 | 138.9739
8 | 1.662 | 0.01238 | -0.1009 | 134.2488
8.5 | 1.7215 | 0.01338 | -0.0956 | 128.6622
9 | 1.7703 | 0.01458 | -0.0884 | 121.4198
9.5 | 1.8139 | 0.01613 | -0.0807 | 112.4551
10.5 | 1.871 | 0.0216 | -0.0637 | 86.6204
11 | 1.889 | 0.02581 | -0.0554 | 73.1887

## 81. Re 6M Mach 0.00 (1)
BIGFOIL.COM POLAR EXPORT
EM L3 3012
EM L3 3012 |  |  |  | Cl Max: | 1.61 | at alpha= | 11 | deg
JavaFoil+Calcfoil stall+Eppler ext transition |  |  |  | L/D Max: | 111.416 | at alpha= | 5.5 | deg
Re: | 6000000 |  |  | Cd Min: | 0.00823 | at alpha= | -4 | deg
Mach: | 0 |  |  | Cl=0 at alpha= | -4.4417 | deg
|  |  |  | @ Cl=0.1, Cd= | 0.0084102
|  |  |  | @ Cl=0.4, Cd= | 0.0088325
|  |  |  | @ Cl=0.6, Cd= | 0.009327
alpha (deg) | Cl | Cd | Cm | Cl/Cd
-17 | -0.573 | 0.11652 | -0.058 | -4.914
-16.5 | -0.585 | 0.10942 | -0.06 | -5.35
-16 | -0.597 | 0.10237 | -0.061 | -5.831
-15.5 | -0.607 | 0.09401 | -0.063 | -6.462
-15 | -0.616 | 0.08664 | -0.065 | -7.107
-14.5 | -0.621 | 0.0806 | -0.067 | -7.708
-14 | -0.626 | 0.07271 | -0.069 | -8.604
-13.5 | -0.629 | 0.06363 | -0.073 | -9.884
-13 | -0.632 | 0.0529 | -0.077 | -11.949
-12.5 | -0.632 | 0.04327 | -0.081 | -14.612
-12 | -0.636 | 0.03109 | -0.086 | -20.449
-11.5 | -0.632 | 0.02304 | -0.09 | -27.432
-11 | -0.619 | 0.01807 | -0.093 | -34.283
-10.5 | -0.6 | 0.01478 | -0.096 | -40.593
-10 | -0.573 | 0.01204 | -0.098 | -47.61
-9.5 | -0.542 | 0.01079 | -0.1 | -50.202
-9 | -0.501 | 0.01074 | -0.101 | -46.653
-8.5 | -0.454 | 0.01039 | -0.101 | -43.716
-8 | -0.404 | 0.01002 | -0.102 | -40.353
-7.5 | -0.352 | 0.0098 | -0.102 | -35.968
-7 | -0.298 | 0.00945 | -0.103 | -31.555
-6.5 | -0.242 | 0.00922 | -0.103 | -26.271
-6 | -0.185 | 0.00903 | -0.104 | -20.488
-5.5 | -0.127 | 0.00908 | -0.104 | -13.936
-5 | -0.067 | 0.00903 | -0.104 | -7.45
-4.5 | -0.007 | 0.00834 | -0.105 | -0.89
-4 | 0.053 | 0.00823 | -0.105 | 6.404
-3.5 | 0.113 | 0.00846 | -0.106 | 13.366
-3 | 0.173 | 0.00847 | -0.106 | 20.484
-2.5 | 0.234 | 0.00876 | -0.106 | 26.689
-2 | 0.294 | 0.0089 | -0.107 | 33.086
-1.5 | 0.355 | 0.00881 | -0.107 | 40.253
-1 | 0.415 | 0.00884 | -0.107 | 46.928
-0.5 | 0.475 | 0.00913 | -0.108 | 51.999
0 | 0.537 | 0.00879 | -0.108 | 61.058
0.5 | 0.597 | 0.00932 | -0.108 | 64.049
1 | 0.657 | 0.00946 | -0.109 | 69.443
1.5 | 0.717 | 0.00962 | -0.109 | 74.538
2 | 0.777 | 0.00943 | -0.109 | 82.348
2.5 | 0.836 | 0.00998 | -0.11 | 83.75
3 | 0.895 | 0.01016 | -0.11 | 88.083
3.5 | 0.954 | 0.01042 | -0.11 | 91.567
4 | 1.012 | 0.01027 | -0.111 | 98.592
4.5 | 1.071 | 0.01091 | -0.111 | 98.152
5 | 1.128 | 0.01021 | -0.111 | 110.457
5.5 | 1.185 | 0.01063 | -0.111 | 111.416
6 | 1.241 | 0.0116 | -0.112 | 106.973
6.5 | 1.296 | 0.01199 | -0.112 | 108.061
7 | 1.35 | 0.01301 | -0.112 | 103.76
7.5 | 1.401 | 0.0135 | -0.112 | 103.837
8 | 1.448 | 0.01405 | -0.113 | 103.021
8.5 | 1.488 | 0.0146 | -0.113 | 101.953
9 | 1.524 | 0.01523 | -0.113 | 100.062
9.5 | 1.554 | 0.01593 | -0.113 | 97.548
10 | 1.579 | 0.01669 | -0.114 | 94.598
10.5 | 1.598 | 0.01646 | -0.114 | 97.086
11 | 1.61 | 0.01765 | -0.114 | 91.242
11.5 | 1.598 | 0.02078 | -0.113 | 76.903
12 | 1.59 | 0.02198 | -0.112 | 72.356
12.5 | 1.575 | 0.02352 | -0.112 | 66.951
13 | 1.551 | 0.02549 | -0.111 | 60.851
13.5 | 1.523 | 0.02734 | -0.111 | 55.704
14 | 1.485 | 0.03045 | -0.109 | 48.763
14.5 | 1.443 | 0.03369 | -0.108 | 42.837
15 | 1.394 | 0.03864 | -0.107 | 36.067
15.5 | 1.345 | 0.04336 | -0.105 | 31.01
16 | 1.29 | 0.05035 | -0.103 | 25.612

## 82. Re 6M Mach 0.00 (2)
BIGFOIL.COM POLAR EXPORT
EM L3 3012
EM L3 3012 |  |  |  | Cl Max: | 2.0033 | at alpha= | 18 | deg
XFOIL ncrit=9 |  |  |  | L/D Max: | 151.648 | at alpha= | 7.5 | deg
Re: | 6000000 |  |  | Cd Min: | 0.17955 | at alpha= | -20 | deg
Mach: | 0 |  |  | Cl=0 at alpha= | -4.1084 | deg
|  |  |  | @ Cl=0.1, Cd= | 0.0053814
|  |  |  | @ Cl=0.4, Cd= | 0.0054722
|  |  |  | @ Cl=0.6, Cd= | 0.0057827
alpha (deg) | Cl | Cd | Cm | Cl/Cd
-20 | -0.8095 | 0.17955 | 0.0127 | -4.5085
-19.5 | -0.8283 | 0.16537 | 0.0045 | -5.0088
-19 | -0.8906 | 0.1427 | -0.0084 | -6.2411
-18.5 | -1.4211 | 0.04443 | -0.0716 | -31.9851
-18 | -1.4486 | 0.0323 | -0.0825 | -44.8483
-17.5 | -1.4451 | 0.02601 | -0.0883 | -55.5594
-17 | -1.4214 | 0.02276 | -0.0907 | -62.4517
-16.5 | -1.3839 | 0.02085 | -0.091 | -66.3741
-16 | -1.3439 | 0.01932 | -0.0907 | -69.56
-15.5 | -1.3014 | 0.01802 | -0.0902 | -72.2198
-14.5 | -1.1889 | 0.0156 | -0.0938 | -76.2115
-14 | -1.1312 | 0.01421 | -0.0958 | -79.6059
-13.5 | -1.0765 | 0.01319 | -0.0966 | -81.6149
-13 | -1.0224 | 0.01235 | -0.0971 | -82.7854
-12.5 | -0.9694 | 0.01161 | -0.097 | -83.497
-12 | -0.9159 | 0.01097 | -0.097 | -83.4913
-11.5 | -0.8607 | 0.01038 | -0.0972 | -82.9191
-11 | -0.8052 | 0.00986 | -0.0973 | -81.6633
-10.5 | -0.7491 | 0.00921 | -0.0977 | -81.3355
-10 | -0.6921 | 0.0087 | -0.0981 | -79.5517
-9.5 | -0.6348 | 0.00828 | -0.0984 | -76.6667
-8.5 | -0.519 | 0.00744 | -0.0993 | -69.7581
-8 | -0.4606 | 0.00712 | -0.0998 | -64.691
-7.5 | -0.402 | 0.00681 | -0.1004 | -59.0308
-7 | -0.343 | 0.00652 | -0.1009 | -52.6074
-6.5 | -0.2839 | 0.00627 | -0.1015 | -45.2791
-6 | -0.2247 | 0.00604 | -0.1021 | -37.202
-5.5 | -0.1654 | 0.00586 | -0.1027 | -28.2253
-5 | -0.106 | 0.0057 | -0.1033 | -18.5965
-4.5 | -0.0466 | 0.00558 | -0.104 | -8.3513
-4 | 0.0129 | 0.00548 | -0.1046 | 2.354
-3.5 | 0.0724 | 0.0054 | -0.1052 | 13.4074
-3 | 0.1318 | 0.00536 | -0.1059 | 24.5896
-2.5 | 0.191 | 0.00536 | -0.1065 | 35.6343
-2 | 0.2503 | 0.00536 | -0.1071 | 46.6978
-1.5 | 0.3094 | 0.00539 | -0.1077 | 57.4026
-1 | 0.3684 | 0.00544 | -0.1083 | 67.7206
-0.5 | 0.4273 | 0.0055 | -0.1089 | 77.6909
0 | 0.4862 | 0.00557 | -0.1095 | 87.289
0.5 | 0.5449 | 0.00566 | -0.11 | 96.2721
1 | 0.6033 | 0.00579 | -0.1105 | 104.1969
1.5 | 0.6618 | 0.00588 | -0.111 | 112.551
2 | 0.72 | 0.00601 | -0.1115 | 119.8003
2.5 | 0.7779 | 0.00615 | -0.1119 | 126.4878
3 | 0.8355 | 0.00633 | -0.1122 | 131.9905
3.5 | 0.893 | 0.00651 | -0.1125 | 137.1736
4 | 0.9499 | 0.00675 | -0.1127 | 140.7259
4.5 | 1.0065 | 0.00699 | -0.1129 | 143.9914
5 | 1.0628 | 0.00724 | -0.113 | 146.7956
5.5 | 1.1187 | 0.00752 | -0.113 | 148.7633
6 | 1.1741 | 0.00781 | -0.113 | 150.3329
6.5 | 1.229 | 0.00813 | -0.1129 | 151.1685
7 | 1.2828 | 0.00849 | -0.1126 | 151.0954
7.5 | 1.3345 | 0.0088 | -0.1118 | 151.6477
8 | 1.3842 | 0.00917 | -0.1106 | 150.9487
8.5 | 1.4356 | 0.00978 | -0.11 | 146.7894
9 | 1.4861 | 0.01044 | -0.1092 | 142.3467
9.5 | 1.5365 | 0.01105 | -0.1084 | 139.0498
10 | 1.5855 | 0.01171 | -0.1075 | 135.3971
10.5 | 1.6333 | 0.01244 | -0.1063 | 131.2942
11 | 1.6796 | 0.01322 | -0.1049 | 127.0499
11.5 | 1.7241 | 0.01406 | -0.1033 | 122.6245
12 | 1.7663 | 0.01499 | -0.1013 | 117.8319
12.5 | 1.8061 | 0.01599 | -0.0989 | 112.9518
13 | 1.8434 | 0.01701 | -0.0962 | 108.3715
13.5 | 1.875 | 0.01805 | -0.0924 | 103.8781
14 | 1.8975 | 0.01929 | -0.0873 | 98.367
14.5 | 1.92 | 0.0207 | -0.0826 | 92.7536
15 | 1.9402 | 0.02239 | -0.0782 | 86.6548
15.5 | 1.959 | 0.02432 | -0.074 | 80.551
16 | 1.9734 | 0.02673 | -0.07 | 73.8272
16.5 | 1.9848 | 0.0296 | -0.0663 | 67.0541
17 | 1.9958 | 0.03276 | -0.0633 | 60.9219
17.5 | 2.0023 | 0.03657 | -0.0608 | 54.7525
18 | 2.0033 | 0.04126 | -0.0588 | 48.5531
18.5 | 1.9987 | 0.04696 | -0.0576 | 42.5618
19 | 1.9889 | 0.05381 | -0.0573 | 36.9615
19.5 | 1.9708 | 0.06213 | -0.0581 | 31.7206
20 | 1.943 | 0.07231 | -0.0601 | 26.8704

## 83. Re 6M Mach 0.10 (1)
BIGFOIL.COM POLAR EXPORT
EM L3 3012
EM L3 3012 |  |  |  | Cl Max: | 1.608 | at alpha= | 11 | deg
JavaFoil+Calcfoil stall+Eppler ext transition |  |  |  | L/D Max: | 108.22 | at alpha= | 6.5 | deg
Re: | 6000000 |  |  | Cd Min: | 0.00825 | at alpha= | -4 | deg
Mach: | 0.1 |  |  | Cl=0 at alpha= | -4.4417 | deg
|  |  |  | @ Cl=0.1, Cd= | 0.0084195
|  |  |  | @ Cl=0.4, Cd= | 0.0088316
|  |  |  | @ Cl=0.6, Cd= | 0.00931
alpha (deg) | Cl | Cd | Cm | Cl/Cd
-17 | -0.536 | 0.11986 | -0.057 | -4.473
-16.5 | -0.552 | 0.11276 | -0.058 | -4.895
-16 | -0.567 | 0.10555 | -0.06 | -5.368
-15.5 | -0.58 | 0.09709 | -0.062 | -5.974
-15 | -0.591 | 0.08991 | -0.064 | -6.575
-14.5 | -0.599 | 0.08392 | -0.065 | -7.143
-14 | -0.606 | 0.07709 | -0.068 | -7.855
-13.5 | -0.612 | 0.06744 | -0.071 | -9.068
-13 | -0.614 | 0.05892 | -0.074 | -10.419
-12.5 | -0.617 | 0.0477 | -0.079 | -12.942
-12 | -0.623 | 0.03448 | -0.085 | -18.068
-11.5 | -0.621 | 0.02559 | -0.089 | -24.272
-11 | -0.613 | 0.01928 | -0.093 | -31.78
-10.5 | -0.595 | 0.01547 | -0.096 | -38.479
-10 | -0.57 | 0.01235 | -0.098 | -46.188
-9.5 | -0.539 | 0.01104 | -0.1 | -48.813
-9 | -0.501 | 0.01082 | -0.101 | -46.33
-8.5 | -0.455 | 0.01047 | -0.102 | -43.452
-8 | -0.406 | 0.01009 | -0.102 | -40.19
-7.5 | -0.354 | 0.00978 | -0.103 | -36.178
-7 | -0.299 | 0.00952 | -0.103 | -31.443
-6.5 | -0.243 | 0.00929 | -0.104 | -26.189
-6 | -0.186 | 0.00909 | -0.104 | -20.431
-5.5 | -0.127 | 0.00913 | -0.104 | -13.915
-5 | -0.068 | 0.00904 | -0.105 | -7.479
-4.5 | -0.007 | 0.00832 | -0.105 | -0.897
-4 | 0.053 | 0.00825 | -0.106 | 6.422
-3.5 | 0.114 | 0.00847 | -0.106 | 13.41
-3 | 0.174 | 0.00842 | -0.106 | 20.694
-2.5 | 0.235 | 0.00877 | -0.107 | 26.791
-2 | 0.296 | 0.00891 | -0.107 | 33.223
-1.5 | 0.356 | 0.00881 | -0.108 | 40.471
-1 | 0.417 | 0.00884 | -0.108 | 47.167
-0.5 | 0.477 | 0.0092 | -0.108 | 51.869
0 | 0.54 | 0.00889 | -0.109 | 60.688
0.5 | 0.6 | 0.00931 | -0.109 | 64.483
1 | 0.66 | 0.00945 | -0.109 | 69.89
1.5 | 0.721 | 0.00956 | -0.11 | 75.387
2 | 0.78 | 0.00977 | -0.11 | 79.86
2.5 | 0.84 | 0.00997 | -0.11 | 84.244
3 | 0.9 | 0.01016 | -0.111 | 88.549
3.5 | 0.959 | 0.01046 | -0.111 | 91.668
4 | 1.017 | 0.01033 | -0.111 | 98.453
4.5 | 1.076 | 0.01097 | -0.111 | 98.096
5 | 1.133 | 0.01087 | -0.112 | 104.234
5.5 | 1.191 | 0.01119 | -0.112 | 106.394
6 | 1.247 | 0.01163 | -0.112 | 107.173
6.5 | 1.302 | 0.01203 | -0.113 | 108.22
7 | 1.356 | 0.01314 | -0.113 | 103.2
7.5 | 1.408 | 0.01362 | -0.113 | 103.336
8 | 1.454 | 0.01417 | -0.113 | 102.554
8.5 | 1.494 | 0.01471 | -0.113 | 101.502
9 | 1.528 | 0.0154 | -0.114 | 99.258
9.5 | 1.558 | 0.01615 | -0.114 | 96.484
10 | 1.581 | 0.01692 | -0.114 | 93.457
10.5 | 1.598 | 0.01688 | -0.114 | 94.676
11 | 1.608 | 0.01781 | -0.114 | 90.288
11.5 | 1.594 | 0.02051 | -0.113 | 77.726
12 | 1.579 | 0.02248 | -0.113 | 70.241
12.5 | 1.559 | 0.02417 | -0.112 | 64.494
13 | 1.533 | 0.02586 | -0.112 | 59.258
13.5 | 1.495 | 0.02873 | -0.11 | 52.044
14 | 1.454 | 0.03148 | -0.11 | 46.181
14.5 | 1.405 | 0.03552 | -0.108 | 39.547
15 | 1.351 | 0.04049 | -0.107 | 33.364
15.5 | 1.292 | 0.04705 | -0.105 | 27.468
16 | 1.234 | 0.05395 | -0.103 | 22.878

## 84. Re 6M Mach 0.10 (2)
BIGFOIL.COM POLAR EXPORT
EM L3 3012
EM L3 3012 |  |  |  | Cl Max: | 1.994 | at alpha= | 17.5 | deg
XFOIL ncrit=9 |  |  |  | L/D Max: | 151.284 | at alpha= | 7.5 | deg
Re: | 6000000 |  |  | Cd Min: | 0.18683 | at alpha= | -20 | deg
Mach: | 0.1 |  |  | Cl=0 at alpha= | -4.1045 | deg
|  |  |  | @ Cl=0.1, Cd= | 0.0053916
|  |  |  | @ Cl=0.4, Cd= | 0.0054799
|  |  |  | @ Cl=0.6, Cd= | 0.0057863
alpha (deg) | Cl | Cd | Cm | Cl/Cd
-20 | -0.7876 | 0.18683 | 0.0161 | -4.2156
-19.5 | -0.7967 | 0.17466 | 0.009 | -4.5614
-19 | -0.8165 | 0.16042 | 0.0008 | -5.0898
-18.5 | -0.8768 | 0.13863 | -0.0115 | -6.3247
-18 | -1.3556 | 0.05061 | -0.0684 | -26.7852
-17.5 | -1.4076 | 0.03425 | -0.0827 | -41.0978
-17 | -1.4098 | 0.02661 | -0.0903 | -52.9801
-16.5 | -1.3881 | 0.02289 | -0.0931 | -60.6422
-16 | -1.3513 | 0.02079 | -0.0933 | -64.9976
-15.5 | -1.3147 | 0.01918 | -0.092 | -68.5454
-15 | -1.2593 | 0.01768 | -0.0938 | -71.2274
-14.5 | -1.2018 | 0.01638 | -0.0955 | -73.37
-14 | -1.1427 | 0.01518 | -0.0973 | -75.2767
-13.5 | -1.0879 | 0.01377 | -0.0983 | -79.0051
-13 | -1.0333 | 0.01277 | -0.0986 | -80.9162
-12.5 | -0.9798 | 0.01194 | -0.0985 | -82.0603
-12 | -0.9257 | 0.01123 | -0.0983 | -82.431
-11.5 | -0.8698 | 0.01058 | -0.0984 | -82.2117
-11 | -0.8136 | 0.01001 | -0.0985 | -81.2787
-10.5 | -0.7567 | 0.0094 | -0.0987 | -80.5
-10 | -0.699 | 0.00882 | -0.099 | -79.2517
-9.5 | -0.6411 | 0.00838 | -0.0993 | -76.5036
-9 | -0.5828 | 0.00791 | -0.0997 | -73.6789
-8.5 | -0.524 | 0.00753 | -0.1001 | -69.5883
-8 | -0.465 | 0.00717 | -0.1006 | -64.8536
-7.5 | -0.4057 | 0.00684 | -0.1011 | -59.3129
-7 | -0.3462 | 0.00655 | -0.1016 | -52.855
-6.5 | -0.2866 | 0.0063 | -0.1021 | -45.4921
-6 | -0.2269 | 0.00607 | -0.1027 | -37.3806
-5.5 | -0.1671 | 0.00588 | -0.1033 | -28.4184
-5 | -0.1072 | 0.00571 | -0.1039 | -18.7741
-4.5 | -0.0473 | 0.00559 | -0.1045 | -8.4615
-4 | 0.0125 | 0.00549 | -0.1051 | 2.2769
-3.5 | 0.0725 | 0.00541 | -0.1058 | 13.4011
-3 | 0.1323 | 0.00537 | -0.1064 | 24.6369
-2.5 | 0.1919 | 0.00537 | -0.107 | 35.7356
-2 | 0.2516 | 0.00537 | -0.1076 | 46.8529
-1.5 | 0.3111 | 0.0054 | -0.1082 | 57.6111
-1 | 0.3704 | 0.00545 | -0.1088 | 67.9633
-0.5 | 0.4297 | 0.00551 | -0.1094 | 77.9855
0 | 0.489 | 0.00558 | -0.11 | 87.6344
0.5 | 0.5479 | 0.00568 | -0.1105 | 96.4613
1 | 0.6067 | 0.0058 | -0.111 | 104.6034
1.5 | 0.6656 | 0.0059 | -0.1115 | 112.8136
2 | 0.7242 | 0.00603 | -0.1119 | 120.0995
2.5 | 0.7825 | 0.00618 | -0.1123 | 126.6181
3 | 0.8406 | 0.00635 | -0.1127 | 132.378
3.5 | 0.8984 | 0.00654 | -0.1129 | 137.37
4 | 0.9556 | 0.00678 | -0.1131 | 140.944
4.5 | 1.0127 | 0.00702 | -0.1133 | 144.2593
5 | 1.0695 | 0.00727 | -0.1133 | 147.1114
5.5 | 1.1258 | 0.00756 | -0.1133 | 148.9153
6 | 1.1816 | 0.00786 | -0.1133 | 150.3308
6.5 | 1.2369 | 0.00819 | -0.1131 | 151.0256
7 | 1.2912 | 0.00855 | -0.1127 | 151.0175
7.5 | 1.3434 | 0.00888 | -0.1119 | 151.2838
8 | 1.3935 | 0.00924 | -0.1106 | 150.8117
8.5 | 1.4452 | 0.00988 | -0.1099 | 146.2753
9 | 1.4961 | 0.01055 | -0.109 | 141.8104
9.5 | 1.5468 | 0.01117 | -0.1081 | 138.4781
10 | 1.5962 | 0.01186 | -0.107 | 134.5868
10.5 | 1.6443 | 0.0126 | -0.1057 | 130.5
11 | 1.6908 | 0.01341 | -0.1041 | 126.085
11.5 | 1.7349 | 0.01433 | -0.1022 | 121.0677
12 | 1.7762 | 0.01535 | -0.0998 | 115.7134
12.5 | 1.8157 | 0.01636 | -0.0972 | 110.9841
13 | 1.8511 | 0.01744 | -0.0939 | 106.1411
13.5 | 1.8774 | 0.01859 | -0.0891 | 100.9898
14 | 1.9011 | 0.01991 | -0.0841 | 95.4847
14.5 | 1.9218 | 0.02155 | -0.0793 | 89.1787
15 | 1.9423 | 0.02337 | -0.075 | 83.1108
15.5 | 1.9581 | 0.02567 | -0.0707 | 76.2797
16 | 1.9715 | 0.02838 | -0.0668 | 69.4679
16.5 | 1.9837 | 0.03142 | -0.0635 | 63.1349
17 | 1.9916 | 0.0351 | -0.0606 | 56.7407
17.5 | 1.994 | 0.03962 | -0.0583 | 50.3281
18 | 1.9901 | 0.04521 | -0.0568 | 44.019
18.5 | 1.9802 | 0.05202 | -0.0563 | 38.0661
19 | 1.9626 | 0.06028 | -0.0569 | 32.5581
19.5 | 1.9366 | 0.07022 | -0.0587 | 27.579
20 | 1.8989 | 0.08223 | -0.0619 | 23.0925

## 85. Re 6M Mach 0.25 (1)
BIGFOIL.COM POLAR EXPORT
EM L3 3012
EM L3 3012 |  |  |  | Cl Max: | 1.587 | at alpha= | 10.5 | deg
JavaFoil+Calcfoil stall+Eppler ext transition |  |  |  | L/D Max: | 107.373 | at alpha= | 6.5 | deg
Re: | 6000000 |  |  | Cd Min: | 0.0083 | at alpha= | -4 | deg
Mach: | 0.25 |  |  | Cl=0 at alpha= | -4.4355 | deg
|  |  |  | @ Cl=0.1, Cd= | 0.0084679
|  |  |  | @ Cl=0.4, Cd= | 0.0090248
|  |  |  | @ Cl=0.6, Cd= | 0.0092878
alpha (deg) | Cl | Cd | Cm | Cl/Cd
-15.5 | -0.341 | 0.11573 | -0.054 | -2.95
-15 | -0.383 | 0.10907 | -0.055 | -3.513
-14.5 | -0.421 | 0.10052 | -0.057 | -4.184
-14 | -0.454 | 0.09172 | -0.06 | -4.949
-13.5 | -0.481 | 0.08579 | -0.062 | -5.606
-13 | -0.504 | 0.07735 | -0.066 | -6.511
-12.5 | -0.52 | 0.06977 | -0.069 | -7.454
-12 | -0.532 | 0.0603 | -0.074 | -8.83
-11.5 | -0.544 | 0.0476 | -0.08 | -11.421
-11 | -0.551 | 0.03527 | -0.087 | -15.611
-10.5 | -0.555 | 0.02299 | -0.093 | -24.14
-10 | -0.546 | 0.01694 | -0.098 | -32.21
-9.5 | -0.525 | 0.01284 | -0.101 | -40.905
-9 | -0.496 | 0.01116 | -0.103 | -44.397
-8.5 | -0.459 | 0.01088 | -0.105 | -42.202
-8 | -0.411 | 0.01039 | -0.105 | -39.577
-7.5 | -0.36 | 0.01003 | -0.106 | -35.901
-7 | -0.306 | 0.00968 | -0.106 | -31.563
-6.5 | -0.249 | 0.00948 | -0.107 | -26.254
-6 | -0.19 | 0.0092 | -0.107 | -20.688
-5.5 | -0.13 | 0.00926 | -0.107 | -14.076
-5 | -0.069 | 0.00908 | -0.108 | -7.642
-4.5 | -0.008 | 0.0085 | -0.108 | -0.901
-4 | 0.054 | 0.0083 | -0.109 | 6.557
-3.5 | 0.117 | 0.00853 | -0.109 | 13.674
-3 | 0.179 | 0.00853 | -0.109 | 20.988
-2.5 | 0.242 | 0.0089 | -0.11 | 27.146
-2 | 0.304 | 0.00898 | -0.11 | 33.849
-1.5 | 0.366 | 0.00897 | -0.111 | 40.818
-1 | 0.428 | 0.00907 | -0.111 | 47.226
-0.5 | 0.49 | 0.00924 | -0.111 | 53.05
0 | 0.554 | 0.00893 | -0.112 | 62.058
0.5 | 0.617 | 0.00942 | -0.112 | 65.479
1 | 0.678 | 0.00957 | -0.112 | 70.873
1.5 | 0.74 | 0.00976 | -0.113 | 75.857
2 | 0.802 | 0.00957 | -0.113 | 83.776
2.5 | 0.863 | 0.01015 | -0.113 | 85.011
3 | 0.924 | 0.01037 | -0.114 | 89.092
3.5 | 0.985 | 0.0107 | -0.114 | 91.972
4 | 1.045 | 0.01055 | -0.114 | 99.049
4.5 | 1.104 | 0.01122 | -0.115 | 98.457
5 | 1.163 | 0.0117 | -0.115 | 99.411
5.5 | 1.221 | 0.01147 | -0.115 | 106.455
6 | 1.279 | 0.01193 | -0.115 | 107.199
6.5 | 1.335 | 0.01243 | -0.116 | 107.373
7 | 1.389 | 0.01295 | -0.116 | 107.213
7.5 | 1.441 | 0.01416 | -0.116 | 101.764
8 | 1.485 | 0.01485 | -0.116 | 99.995
8.5 | 1.522 | 0.01544 | -0.117 | 98.515
9 | 1.551 | 0.01631 | -0.117 | 95.095
9.5 | 1.573 | 0.01713 | -0.117 | 91.791
10 | 1.585 | 0.01841 | -0.117 | 86.097
10.5 | 1.587 | 0.01951 | -0.117 | 81.359
11 | 1.558 | 0.02132 | -0.116 | 73.096
11.5 | 1.526 | 0.02376 | -0.115 | 64.226
12 | 1.484 | 0.02586 | -0.114 | 57.366
12.5 | 1.425 | 0.02909 | -0.113 | 48.986
13 | 1.356 | 0.0326 | -0.112 | 41.6
13.5 | 1.27 | 0.03865 | -0.109 | 32.867
14 | 1.177 | 0.04617 | -0.107 | 25.494
14.5 | 1.082 | 0.05336 | -0.104 | 20.285
15 | 0.978 | 0.06461 | -0.101 | 15.133
15.5 | 0.873 | 0.07653 | -0.098 | 11.405

## 86. Re 6M Mach 0.25 (2)
BIGFOIL.COM POLAR EXPORT
EM L3 3012
EM L3 3012 |  |  |  | Cl Max: | 1.9534 | at alpha= | 16 | deg
XFOIL ncrit=9 |  |  |  | L/D Max: | 150.329 | at alpha= | 6.5 | deg
Re: | 6000000 |  |  | Cd Min: | 0.20002 | at alpha= | -19 | deg
Mach: | 0.25 |  |  | Cl=0 at alpha= | -4.0859 | deg
|  |  |  | @ Cl=0.1, Cd= | 0.0054481
|  |  |  | @ Cl=0.4, Cd= | 0.0055272
|  |  |  | @ Cl=0.6, Cd= | 0.005823
alpha (deg) | Cl | Cd | Cm | Cl/Cd
-19 | -0.6945 | 0.20002 | 0.0189 | -3.4722
-18.5 | -0.7058 | 0.18509 | 0.0109 | -3.8133
-18 | -0.7111 | 0.17311 | 0.0043 | -4.1078
-17.5 | -0.7189 | 0.16114 | -0.0023 | -4.4613
-17 | -0.7345 | 0.1482 | -0.0094 | -4.9561
-16.5 | -0.7661 | 0.13281 | -0.018 | -5.7684
-16 | -0.8214 | 0.11416 | -0.0289 | -7.1952
-15.5 | -0.9529 | 0.08525 | -0.0479 | -11.1777
-15 | -1.1009 | 0.05639 | -0.0684 | -19.523
-14.5 | -1.177 | 0.03455 | -0.0889 | -34.0666
-14 | -1.1872 | 0.02454 | -0.1012 | -48.3782
-13.5 | -1.1384 | 0.02006 | -0.1061 | -56.7498
-13 | -1.0865 | 0.01736 | -0.1071 | -62.5864
-12.5 | -1.0333 | 0.01539 | -0.1068 | -67.141
-12 | -0.9802 | 0.01339 | -0.1062 | -73.2039
-11.5 | -0.9214 | 0.01217 | -0.1058 | -75.7108
-11 | -0.8615 | 0.01121 | -0.1053 | -76.851
-10.5 | -0.8006 | 0.0104 | -0.1049 | -76.9808
-10 | -0.7387 | 0.00971 | -0.1048 | -76.0762
-9.5 | -0.6768 | 0.00901 | -0.1047 | -75.1165
-9 | -0.6147 | 0.00843 | -0.1046 | -72.9181
-8.5 | -0.5523 | 0.00794 | -0.1047 | -69.5592
-8 | -0.4897 | 0.00751 | -0.1048 | -65.2064
-7.5 | -0.427 | 0.00711 | -0.1051 | -60.0563
-7 | -0.3644 | 0.00677 | -0.1054 | -53.8257
-6.5 | -0.3018 | 0.00646 | -0.1057 | -46.7183
-6 | -0.2391 | 0.00619 | -0.1062 | -38.6268
-5.5 | -0.1766 | 0.00599 | -0.1066 | -29.4825
-5 | -0.1141 | 0.00581 | -0.1071 | -19.6386
-4.5 | -0.0516 | 0.00565 | -0.1076 | -9.1327
-4 | 0.0107 | 0.00555 | -0.1082 | 1.9279
-3.5 | 0.0729 | 0.00547 | -0.1088 | 13.3272
-3 | 0.1349 | 0.00542 | -0.1093 | 24.8893
-2.5 | 0.1968 | 0.00541 | -0.1099 | 36.3771
-2 | 0.2585 | 0.00542 | -0.1105 | 47.6937
-1.5 | 0.3201 | 0.00545 | -0.1111 | 58.7339
-1 | 0.3815 | 0.0055 | -0.1116 | 69.3636
-0.5 | 0.4427 | 0.00559 | -0.1122 | 79.195
0 | 0.504 | 0.00566 | -0.1128 | 89.0459
0.5 | 0.5651 | 0.00576 | -0.1133 | 98.1076
1 | 0.626 | 0.00587 | -0.1138 | 106.644
1.5 | 0.6868 | 0.00601 | -0.1142 | 114.2762
2 | 0.7475 | 0.00613 | -0.1146 | 121.9413
2.5 | 0.808 | 0.00629 | -0.1149 | 128.4579
3 | 0.8683 | 0.00647 | -0.1152 | 134.204
3.5 | 0.9281 | 0.0067 | -0.1153 | 138.5224
4 | 0.9879 | 0.00693 | -0.1154 | 142.5541
4.5 | 1.0474 | 0.00718 | -0.1154 | 145.8774
5 | 1.1062 | 0.00749 | -0.1152 | 147.6903
5.5 | 1.1647 | 0.00782 | -0.1149 | 148.9386
6 | 1.223 | 0.00816 | -0.1146 | 149.8775
6.5 | 1.2808 | 0.00852 | -0.1141 | 150.3286
7 | 1.3377 | 0.00892 | -0.1134 | 149.9664
7.5 | 1.3923 | 0.00931 | -0.1121 | 149.5489
8 | 1.4445 | 0.00972 | -0.1103 | 148.6111
8.5 | 1.4989 | 0.01038 | -0.1091 | 144.4027
9 | 1.5524 | 0.01109 | -0.1077 | 139.982
9.5 | 1.6047 | 0.01184 | -0.106 | 135.5321
10 | 1.6548 | 0.01271 | -0.1039 | 130.1967
10.5 | 1.7029 | 0.01366 | -0.1015 | 124.6633
11 | 1.7485 | 0.01469 | -0.0986 | 119.0265
11.5 | 1.7897 | 0.01589 | -0.0951 | 112.6306
12 | 1.8246 | 0.01719 | -0.0905 | 106.1431
12.5 | 1.8496 | 0.01858 | -0.0843 | 99.5479
13 | 1.8742 | 0.0202 | -0.0787 | 92.7822
13.5 | 1.8976 | 0.02208 | -0.0735 | 85.942
14 | 1.9162 | 0.02447 | -0.0684 | 78.3081
14.5 | 1.9328 | 0.02725 | -0.0638 | 70.9284
15 | 1.9458 | 0.03059 | -0.0598 | 63.609
15.5 | 1.9532 | 0.03478 | -0.0564 | 56.1587
16 | 1.9534 | 0.04 | -0.0538 | 48.835
16.5 | 1.9462 | 0.04651 | -0.0524 | 41.8448
17 | 1.9307 | 0.0546 | -0.0523 | 35.3608
17.5 | 1.9044 | 0.06454 | -0.0537 | 29.5073
18 | 1.866 | 0.07665 | -0.0568 | 24.3444
18.5 | 1.8189 | 0.09042 | -0.0613 | 20.1161
19 | 1.7635 | 0.10577 | -0.0672 | 16.673
19.5 | 1.7037 | 0.12232 | -0.0746 | 13.9282
20 | 1.6481 | 0.139 | -0.0832 | 11.8568

## 87. Re 6M Mach 0.50 (1)
BIGFOIL.COM POLAR EXPORT
EM L3 3012
EM L3 3012 |  |  |  | Cl Max: | 1.574 | at alpha= | 8 | deg
JavaFoil+Calcfoil stall+Eppler ext transition |  |  |  | L/D Max: | 100.097 | at alpha= | 4.5 | deg
Re: | 6000000 |  |  | Cd Min: | 0.00857 | at alpha= | -3 | deg
Mach: | 0.5 |  |  | Cl=0 at alpha= | -4.4357 | deg
|  |  |  | @ Cl=0.1, Cd= | 0.0089444
|  |  |  | @ Cl=0.4, Cd= | 0.0093544
|  |  |  | @ Cl=0.6, Cd= | 0.0097158
alpha (deg) | Cl | Cd | Cm | Cl/Cd
-20 | -0.867 | 0.14567 | -0.063 | -5.949
-19.5 | -0.838 | 0.15312 | -0.062 | -5.473
-19 | -0.811 | 0.14093 | -0.062 | -5.755
-18.5 | -0.785 | 0.13126 | -0.063 | -5.978
-18 | -0.756 | 0.1365 | -0.062 | -5.536
-17.5 | -0.729 | 0.12559 | -0.063 | -5.808
-17 | -0.703 | 0.12425 | -0.064 | -5.66
-16.5 | -0.673 | 0.12032 | -0.061 | -5.593
-16 | -0.648 | 0.10906 | -0.065 | -5.943
-15.5 | -0.617 | 0.1147 | -0.06 | -5.379
-15 | -0.592 | 0.10223 | -0.065 | -5.793
-14.5 | -0.562 | 0.10627 | -0.061 | -5.288
-14 | -0.535 | 0.09605 | -0.063 | -5.575
-13.5 | -0.517 | 0.0794 | -0.075 | -6.511
-13 | -0.48 | 0.08828 | -0.063 | -5.436
-12.5 | -0.46 | 0.07302 | -0.075 | -6.298
-12 | -0.425 | 0.07931 | -0.066 | -5.362
-11.5 | -0.395 | 0.08039 | -0.06 | -4.915
-11 | -0.373 | 0.06715 | -0.073 | -5.55
-10.5 | -0.34 | 0.07025 | -0.064 | -4.846
-10 | -0.314 | 0.06522 | -0.068 | -4.809
-9.5 | -0.292 | 0.05234 | -0.081 | -5.579
-9 | -0.263 | 0.04974 | -0.081 | -5.297
-8.5 | -0.237 | 0.04405 | -0.086 | -5.382
-8 | -0.296 | 0.02414 | -0.102 | -12.252
-7.5 | -0.341 | 0.0133 | -0.113 | -25.664
-7 | -0.317 | 0.01181 | -0.117 | -26.823
-6.5 | -0.268 | 0.01053 | -0.119 | -25.475
-6 | -0.208 | 0.01009 | -0.12 | -20.671
-5.5 | -0.144 | 0.00962 | -0.12 | -14.977
-5 | -0.077 | 0.00939 | -0.12 | -8.203
-4.5 | -0.009 | 0.00945 | -0.121 | -0.902
-4 | 0.061 | 0.00934 | -0.121 | 6.497
-3.5 | 0.13 | 0.00864 | -0.122 | 15.085
-3 | 0.2 | 0.00857 | -0.122 | 23.328
-2.5 | 0.27 | 0.00874 | -0.123 | 30.869
-2 | 0.34 | 0.00885 | -0.123 | 38.372
-1.5 | 0.409 | 0.00943 | -0.124 | 43.386
-1 | 0.479 | 0.00955 | -0.124 | 50.092
-0.5 | 0.548 | 0.00954 | -0.124 | 57.408
0 | 0.619 | 0.00978 | -0.125 | 63.326
0.5 | 0.689 | 0.00956 | -0.125 | 72.031
1 | 0.758 | 0.00972 | -0.126 | 77.955
1.5 | 0.826 | 0.01041 | -0.126 | 79.364
2 | 0.895 | 0.01071 | -0.126 | 83.538
2.5 | 0.962 | 0.01051 | -0.127 | 91.586
3 | 1.03 | 0.01135 | -0.127 | 90.729
3.5 | 1.097 | 0.01177 | -0.127 | 93.146
4 | 1.162 | 0.01222 | -0.128 | 95.102
4.5 | 1.227 | 0.01226 | -0.128 | 100.097
5 | 1.291 | 0.01322 | -0.128 | 97.646
5.5 | 1.352 | 0.0139 | -0.129 | 97.282
6 | 1.411 | 0.01456 | -0.129 | 96.936
6.5 | 1.467 | 0.01472 | -0.129 | 99.689
7 | 1.518 | 0.01572 | -0.13 | 96.549
7.5 | 1.56 | 0.01677 | -0.13 | 93.015
8 | 1.574 | 0.01825 | -0.13 | 86.247
8.5 | 1.516 | 0.02137 | -0.129 | 70.956
9 | 1.304 | 0.02854 | -0.125 | 45.702
9.5 | 0.889 | 0.03752 | -0.12 | 23.708
10 | 0.913 | 0.04039 | -0.119 | 22.596
10.5 | 0.938 | 0.04274 | -0.118 | 21.94
11 | 0.926 | 0.059 | -0.108 | 15.691
11.5 | 0.908 | 0.08249 | -0.092 | 11.013
12 | 0.932 | 0.08846 | -0.09 | 10.54
12.5 | 0.952 | 0.09551 | -0.086 | 9.963
13 | 0.971 | 0.10125 | -0.081 | 9.594

## 88. Re 6M Mach 0.50 (2)
BIGFOIL.COM POLAR EXPORT
EM L3 3012
EM L3 3012 |  |  |  | Cl Max: | 1.8895 | at alpha= | 10.5 | deg
XFOIL ncrit=9 |  |  |  | L/D Max: | 150.056 | at alpha= | 5.5 | deg
Re: | 6000000 |  |  | Cd Min: | 0.26627 | at alpha= | -20 | deg
Mach: | 0.5 |  |  | Cl=0 at alpha= | -3.9966 | deg
|  |  |  | @ Cl=0.1, Cd= | 0.0057297
|  |  |  | @ Cl=0.4, Cd= | 0.0057702
|  |  |  | @ Cl=0.6, Cd= | 0.006054
alpha (deg) | Cl | Cd | Cm | Cl/Cd
-20 | -0.7113 | 0.26627 | 0.0428 | -2.6713
-19.5 | -0.6882 | 0.25745 | 0.0375 | -2.6731
-19 | -0.6653 | 0.24887 | 0.0324 | -2.6733
-18.5 | -0.6431 | 0.24074 | 0.0273 | -2.6713
-18 | -0.6216 | 0.23153 | 0.0222 | -2.6847
-17.5 | -0.6016 | 0.22164 | 0.0171 | -2.7143
-17 | -0.5819 | 0.21236 | 0.0122 | -2.7402
-16.5 | -0.5616 | 0.20358 | 0.0074 | -2.7586
-16 | -0.5433 | 0.19422 | 0.0026 | -2.7973
-15.5 | -0.5268 | 0.18467 | -0.0021 | -2.8527
-15 | -0.5116 | 0.17534 | -0.0066 | -2.9178
-14.5 | -0.5051 | 0.1638 | -0.0121 | -3.0836
-14 | -0.4964 | 0.15379 | -0.0169 | -3.2278
-13.5 | -0.4973 | 0.14215 | -0.0225 | -3.4984
-13 | -0.5074 | 0.12964 | -0.0288 | -3.9139
-12.5 | -0.5171 | 0.11803 | -0.0349 | -4.3811
-12 | -0.5294 | 0.10668 | -0.0412 | -4.9625
-11.5 | -0.5432 | 0.09567 | -0.0476 | -5.6779
-11 | -0.5569 | 0.08525 | -0.0541 | -6.5326
-10 | -0.5867 | 0.0636 | -0.0712 | -9.2248
-9.5 | -0.6094 | 0.05343 | -0.0783 | -11.4056
-9 | -0.6317 | 0.04215 | -0.0878 | -14.987
-8.5 | -0.6334 | 0.02525 | -0.114 | -25.0851
-8 | -0.6123 | 0.01356 | -0.1251 | -45.1549
-7.5 | -0.5392 | 0.00923 | -0.1254 | -58.4182
-7 | -0.4582 | 0.008 | -0.1241 | -57.275
-6.5 | -0.3791 | 0.00738 | -0.123 | -51.3686
-6 | -0.3012 | 0.00692 | -0.1223 | -43.526
-5.5 | -0.2246 | 0.00654 | -0.1218 | -34.3425
-5 | -0.1491 | 0.00625 | -0.1216 | -23.856
-4.5 | -0.0744 | 0.00604 | -0.1215 | -12.3179
-4 | -0.0005 | 0.00585 | -0.1217 | -0.08547
-3.5 | 0.0725 | 0.00576 | -0.1219 | 12.5868
-3 | 0.1451 | 0.00568 | -0.1222 | 25.5458
-2.5 | 0.2171 | 0.00565 | -0.1226 | 38.4248
-2 | 0.2883 | 0.00569 | -0.123 | 50.6678
-1.5 | 0.3593 | 0.00573 | -0.1235 | 62.7051
-1 | 0.4301 | 0.0058 | -0.1239 | 74.1552
-0.5 | 0.5005 | 0.00589 | -0.1244 | 84.9745
0 | 0.5708 | 0.006 | -0.1248 | 95.1333
0.5 | 0.6411 | 0.00613 | -0.1251 | 104.584
1 | 0.7114 | 0.00627 | -0.1254 | 113.4609
1.5 | 0.7815 | 0.00644 | -0.1256 | 121.3509
2 | 0.8521 | 0.0066 | -0.1257 | 129.1061
2.5 | 0.9222 | 0.00682 | -0.1255 | 135.2199
3 | 0.9923 | 0.00708 | -0.1252 | 140.1554
3.5 | 1.0626 | 0.00735 | -0.1246 | 144.5714
4 | 1.1322 | 0.00771 | -0.1237 | 146.8482
4.5 | 1.202 | 0.00809 | -0.1226 | 148.5785
5 | 1.272 | 0.00848 | -0.1212 | 150
5.5 | 1.3415 | 0.00894 | -0.1195 | 150.0559
6 | 1.4108 | 0.00944 | -0.1173 | 149.4492
6.5 | 1.4798 | 0.00998 | -0.1148 | 148.2766
7 | 1.5479 | 0.01057 | -0.1117 | 146.4428
7.5 | 1.6125 | 0.01122 | -0.1076 | 143.7166
8 | 1.6723 | 0.01194 | -0.1024 | 140.0586
8.5 | 1.7337 | 0.01291 | -0.0972 | 134.2912
9 | 1.7847 | 0.01411 | -0.0902 | 126.4848
9.5 | 1.8272 | 0.01561 | -0.0821 | 117.0532
10 | 1.8565 | 0.01801 | -0.0732 | 103.0816
10.5 | 1.8895 | 0.02069 | -0.0648 | 91.3243

## 89. Re 7M Mach 0.00 (1)
BIGFOIL.COM POLAR EXPORT
EM L3 3012
EM L3 3012 |  |  |  | Cl Max: | 1.61 | at alpha= | 11 | deg
JavaFoil+Calcfoil stall+Eppler ext transition |  |  |  | L/D Max: | 113.089 | at alpha= | 5.5 | deg
Re: | 7000000 |  |  | Cd Min: | 0.00819 | at alpha= | -4 | deg
Mach: | 0 |  |  | Cl=0 at alpha= | -4.4417 | deg
|  |  |  | @ Cl=0.1, Cd= | 0.0084172
|  |  |  | @ Cl=0.4, Cd= | 0.0088975
|  |  |  | @ Cl=0.6, Cd= | 0.009295
alpha (deg) | Cl | Cd | Cm | Cl/Cd
-17 | -0.574 | 0.11432 | -0.059 | -5.017
-16.5 | -0.587 | 0.10732 | -0.06 | -5.465
-16 | -0.598 | 0.10014 | -0.062 | -5.973
-15.5 | -0.609 | 0.09159 | -0.064 | -6.65
-15 | -0.618 | 0.0842 | -0.066 | -7.335
-14.5 | -0.623 | 0.07801 | -0.068 | -7.993
-14 | -0.628 | 0.06996 | -0.071 | -8.98
-13.5 | -0.633 | 0.0604 | -0.074 | -10.472
-13 | -0.637 | 0.04938 | -0.078 | -12.896
-12.5 | -0.638 | 0.0397 | -0.082 | -16.065
-12 | -0.641 | 0.02834 | -0.087 | -22.621
-11.5 | -0.636 | 0.02135 | -0.091 | -29.799
-11 | -0.623 | 0.01697 | -0.094 | -36.716
-10.5 | -0.602 | 0.01414 | -0.096 | -42.611
-10 | -0.575 | 0.0116 | -0.098 | -49.576
-9.5 | -0.544 | 0.01004 | -0.101 | -54.24
-9 | -0.501 | 0.01058 | -0.101 | -47.35
-8.5 | -0.454 | 0.01024 | -0.101 | -44.336
-8 | -0.405 | 0.00989 | -0.102 | -40.889
-7.5 | -0.352 | 0.00967 | -0.102 | -36.454
-7 | -0.298 | 0.0094 | -0.103 | -31.736
-6.5 | -0.242 | 0.00918 | -0.103 | -26.39
-6 | -0.185 | 0.009 | -0.104 | -20.552
-5.5 | -0.127 | 0.00907 | -0.104 | -13.953
-5 | -0.067 | 0.009 | -0.104 | -7.469
-4.5 | -0.007 | 0.00828 | -0.105 | -0.896
-4 | 0.053 | 0.00819 | -0.105 | 6.438
-3.5 | 0.113 | 0.00848 | -0.106 | 13.337
-3 | 0.173 | 0.00839 | -0.106 | 20.681
-2.5 | 0.234 | 0.00887 | -0.106 | 26.363
-2 | 0.294 | 0.00886 | -0.107 | 33.219
-1.5 | 0.355 | 0.0088 | -0.107 | 40.303
-1 | 0.415 | 0.00893 | -0.107 | 46.447
-0.5 | 0.475 | 0.00914 | -0.108 | 51.968
0 | 0.537 | 0.00885 | -0.108 | 60.652
0.5 | 0.597 | 0.00929 | -0.108 | 64.287
1 | 0.657 | 0.00939 | -0.109 | 69.977
1.5 | 0.717 | 0.00955 | -0.109 | 75.06
2 | 0.777 | 0.0094 | -0.109 | 82.574
2.5 | 0.836 | 0.00991 | -0.11 | 84.322
3 | 0.895 | 0.01008 | -0.11 | 88.836
3.5 | 0.954 | 0.01034 | -0.11 | 92.231
4 | 1.012 | 0.01017 | -0.111 | 99.592
4.5 | 1.071 | 0.0102 | -0.111 | 104.973
5 | 1.128 | 0.0102 | -0.111 | 110.595
5.5 | 1.185 | 0.01048 | -0.111 | 113.089
6 | 1.241 | 0.0115 | -0.112 | 107.929
6.5 | 1.296 | 0.01185 | -0.112 | 109.385
7 | 1.35 | 0.01286 | -0.112 | 104.926
7.5 | 1.401 | 0.01328 | -0.112 | 105.54
8 | 1.448 | 0.01388 | -0.113 | 104.337
8.5 | 1.488 | 0.01436 | -0.113 | 103.598
9 | 1.524 | 0.01505 | -0.113 | 101.272
9.5 | 1.554 | 0.01569 | -0.113 | 99.086
10 | 1.579 | 0.01648 | -0.114 | 95.839
10.5 | 1.598 | 0.01619 | -0.114 | 98.675
11 | 1.61 | 0.01719 | -0.114 | 93.67
11.5 | 1.6 | 0.02028 | -0.113 | 78.886
12 | 1.593 | 0.02147 | -0.113 | 74.198
12.5 | 1.578 | 0.02283 | -0.112 | 69.09
13 | 1.554 | 0.0247 | -0.111 | 62.931
13.5 | 1.527 | 0.02641 | -0.111 | 57.819
14 | 1.489 | 0.02929 | -0.11 | 50.852
14.5 | 1.448 | 0.03228 | -0.109 | 44.863
15 | 1.399 | 0.03681 | -0.107 | 38.017
15.5 | 1.351 | 0.04118 | -0.106 | 32.797
16 | 1.296 | 0.04774 | -0.104 | 27.143

## 90. Re 7M Mach 0.00 (2)
BIGFOIL.COM POLAR EXPORT
EM L3 3012
EM L3 3012 |  |  |  | Cl Max: | 2.0227 | at alpha= | 18 | deg
XFOIL ncrit=9 |  |  |  | L/D Max: | 153.533 | at alpha= | 8 | deg
Re: | 7000000 |  |  | Cd Min: | 0.17418 | at alpha= | -20 | deg
Mach: | 0 |  |  | Cl=0 at alpha= | -4.1092 | deg
|  |  |  | @ Cl=0.1, Cd= | 0.0053361
|  |  |  | @ Cl=0.4, Cd= | 0.005462
|  |  |  | @ Cl=0.6, Cd= | 0.0057532
alpha (deg) | Cl | Cd | Cm | Cl/Cd
-20 | -0.8305 | 0.17418 | 0.0098 | -4.7681
-19.5 | -0.8864 | 0.15215 | -0.003 | -5.8258
-19 | -1.4384 | 0.04929 | -0.0681 | -29.1824
-18.5 | -1.4826 | 0.03476 | -0.0803 | -42.6525
-18 | -1.4841 | 0.02737 | -0.0872 | -54.2236
-17.5 | -1.4695 | 0.02321 | -0.0907 | -63.3132
-17 | -1.4341 | 0.02113 | -0.0912 | -67.8703
-16.5 | -1.3936 | 0.0195 | -0.0913 | -71.4667
-16 | -1.3537 | 0.01817 | -0.0905 | -74.5019
-15.5 | -1.3015 | 0.01693 | -0.0916 | -76.8754
-15 | -1.2453 | 0.01582 | -0.0932 | -78.7168
-14.5 | -1.1875 | 0.01481 | -0.0949 | -80.1823
-14 | -1.1316 | 0.01383 | -0.0961 | -81.8221
-13.5 | -1.079 | 0.0128 | -0.0964 | -84.2969
-13 | -1.0262 | 0.01196 | -0.0966 | -85.8027
-12.5 | -0.9734 | 0.01123 | -0.0965 | -86.6785
-12 | -0.9184 | 0.01057 | -0.0967 | -86.8874
-11.5 | -0.8635 | 0.01001 | -0.0968 | -86.2637
-11 | -0.807 | 0.00949 | -0.0972 | -85.0369
-10.5 | -0.7504 | 0.00897 | -0.0975 | -83.6566
-10 | -0.6935 | 0.00845 | -0.0979 | -82.071
-9.5 | -0.6358 | 0.00805 | -0.0983 | -78.9814
-9 | -0.5778 | 0.00761 | -0.0988 | -75.9264
-8.5 | -0.5195 | 0.00727 | -0.0993 | -71.458
-8 | -0.461 | 0.00694 | -0.0998 | -66.4265
-7.5 | -0.4022 | 0.00664 | -0.1004 | -60.5723
-7 | -0.3432 | 0.00638 | -0.101 | -53.7931
-6.5 | -0.2841 | 0.00615 | -0.1015 | -46.1951
-6 | -0.2248 | 0.00595 | -0.1021 | -37.7815
-5.5 | -0.1655 | 0.00579 | -0.1028 | -28.5838
-5 | -0.106 | 0.00562 | -0.1034 | -18.8612
-4.5 | -0.0465 | 0.0055 | -0.1041 | -8.4545
-4 | 0.013 | 0.00543 | -0.1047 | 2.3941
-3.5 | 0.0725 | 0.00535 | -0.1053 | 13.5514
-3 | 0.1319 | 0.00532 | -0.1059 | 24.7932
-2.5 | 0.1911 | 0.00533 | -0.1066 | 35.8537
-2 | 0.2504 | 0.00535 | -0.1071 | 46.8037
-1.5 | 0.3095 | 0.00538 | -0.1078 | 57.5279
-1 | 0.3686 | 0.00543 | -0.1083 | 67.8821
-0.5 | 0.4275 | 0.00549 | -0.1089 | 77.8689
0 | 0.4864 | 0.00556 | -0.1095 | 87.482
0.5 | 0.5451 | 0.00565 | -0.11 | 96.4779
1 | 0.6036 | 0.00576 | -0.1106 | 104.7917
1.5 | 0.6623 | 0.00584 | -0.1111 | 113.4075
2 | 0.7205 | 0.00597 | -0.1115 | 120.6868
2.5 | 0.7786 | 0.0061 | -0.112 | 127.6393
3 | 0.8364 | 0.00625 | -0.1124 | 133.824
3.5 | 0.8938 | 0.00645 | -0.1126 | 138.5736
4 | 0.9509 | 0.00665 | -0.1129 | 142.9925
4.5 | 1.0078 | 0.00686 | -0.1131 | 146.9096
5 | 1.0641 | 0.00713 | -0.1132 | 149.2426
5.5 | 1.1199 | 0.00743 | -0.1133 | 150.7268
6.5 | 1.2305 | 0.00803 | -0.1132 | 153.2379
7 | 1.2848 | 0.00839 | -0.113 | 153.1347
7.5 | 1.3383 | 0.00873 | -0.1126 | 153.299
8 | 1.3864 | 0.00903 | -0.111 | 153.5327
8.5 | 1.4382 | 0.00961 | -0.1105 | 149.6566
9 | 1.4895 | 0.01019 | -0.1098 | 146.1727
9.5 | 1.54 | 0.01079 | -0.1091 | 142.7247
10 | 1.5894 | 0.01144 | -0.1082 | 138.9336
10.5 | 1.6375 | 0.01215 | -0.107 | 134.7737
11 | 1.6837 | 0.01295 | -0.1056 | 130.0154
11.5 | 1.7279 | 0.01384 | -0.1039 | 124.8483
12 | 1.7711 | 0.0147 | -0.1021 | 120.483
12.5 | 1.8122 | 0.01563 | -0.0999 | 115.9437
13 | 1.8505 | 0.01661 | -0.0973 | 111.4088
13.5 | 1.8838 | 0.01767 | -0.0939 | 106.6101
14 | 1.9092 | 0.01874 | -0.0891 | 101.8783
14.5 | 1.931 | 0.02011 | -0.0842 | 96.0219
15 | 1.9528 | 0.02163 | -0.0798 | 90.282
15.5 | 1.9709 | 0.02354 | -0.0754 | 83.7256
16 | 1.9874 | 0.02573 | -0.0714 | 77.2406
16.5 | 2.0029 | 0.02819 | -0.0678 | 71.05
17 | 2.0143 | 0.03117 | -0.0646 | 64.623
17.5 | 2.0216 | 0.03478 | -0.0617 | 58.1254
18 | 2.0227 | 0.03929 | -0.0594 | 51.4813
18.5 | 2.0186 | 0.04475 | -0.0578 | 45.1084
19 | 2.0096 | 0.0513 | -0.0572 | 39.1735
19.5 | 1.9932 | 0.05922 | -0.0576 | 33.6575
20 | 1.9663 | 0.06911 | -0.0593 | 28.4517

## 91. Re 7M Mach 0.10 (1)
BIGFOIL.COM POLAR EXPORT
EM L3 3012
EM L3 3012 |  |  |  | Cl Max: | 1.608 | at alpha= | 11 | deg
JavaFoil+Calcfoil stall+Eppler ext transition |  |  |  | L/D Max: | 109.613 | at alpha= | 6.5 | deg
Re: | 7000000 |  |  | Cd Min: | 0.00821 | at alpha= | -4 | deg
Mach: | 0.1 |  |  | Cl=0 at alpha= | -4.4417 | deg
|  |  |  | @ Cl=0.1, Cd= | 0.008418
|  |  |  | @ Cl=0.4, Cd= | 0.0088938
|  |  |  | @ Cl=0.6, Cd= | 0.00933
alpha (deg) | Cl | Cd | Cm | Cl/Cd
-17 | -0.537 | 0.11788 | -0.058 | -4.555
-16.5 | -0.553 | 0.11064 | -0.059 | -4.998
-16 | -0.568 | 0.10348 | -0.061 | -5.485
-15.5 | -0.581 | 0.09493 | -0.063 | -6.124
-15 | -0.593 | 0.08755 | -0.065 | -6.771
-14.5 | -0.601 | 0.08156 | -0.067 | -7.373
-14 | -0.608 | 0.07457 | -0.069 | -8.149
-13.5 | -0.615 | 0.06456 | -0.073 | -9.518
-13 | -0.618 | 0.05565 | -0.076 | -11.1
-12.5 | -0.622 | 0.04408 | -0.081 | -14.119
-12 | -0.628 | 0.03151 | -0.086 | -19.943
-11.5 | -0.626 | 0.02362 | -0.09 | -26.491
-11 | -0.616 | 0.01805 | -0.094 | -34.136
-10.5 | -0.598 | 0.01468 | -0.096 | -40.767
-10 | -0.572 | 0.01189 | -0.099 | -48.148
-9.5 | -0.542 | 0.01069 | -0.1 | -50.675
-9 | -0.502 | 0.01066 | -0.101 | -47.032
-8.5 | -0.455 | 0.01032 | -0.102 | -44.079
-8 | -0.406 | 0.00995 | -0.102 | -40.784
-7.5 | -0.354 | 0.00962 | -0.103 | -36.752
-7 | -0.299 | 0.00939 | -0.103 | -31.897
-6.5 | -0.243 | 0.0092 | -0.104 | -26.439
-6 | -0.186 | 0.00901 | -0.104 | -20.624
-5.5 | -0.127 | 0.00908 | -0.104 | -14.007
-5 | -0.068 | 0.009 | -0.105 | -7.506
-4.5 | -0.007 | 0.0083 | -0.105 | -0.898
-4 | 0.053 | 0.00821 | -0.106 | 6.453
-3.5 | 0.114 | 0.00848 | -0.106 | 13.391
-3 | 0.174 | 0.00839 | -0.106 | 20.769
-2.5 | 0.235 | 0.00888 | -0.107 | 26.484
-2 | 0.296 | 0.00886 | -0.107 | 33.38
-1.5 | 0.356 | 0.0088 | -0.108 | 40.522
-1 | 0.417 | 0.00893 | -0.108 | 46.687
-0.5 | 0.477 | 0.00914 | -0.108 | 52.205
0 | 0.54 | 0.00882 | -0.109 | 61.192
0.5 | 0.6 | 0.00933 | -0.109 | 64.351
1 | 0.66 | 0.00937 | -0.109 | 70.46
1.5 | 0.721 | 0.00955 | -0.11 | 75.475
2 | 0.78 | 0.00968 | -0.11 | 80.611
2.5 | 0.84 | 0.0099 | -0.11 | 84.878
3 | 0.9 | 0.01013 | -0.111 | 88.84
3.5 | 0.959 | 0.01038 | -0.111 | 92.369
4 | 1.017 | 0.01023 | -0.111 | 99.48
4.5 | 1.076 | 0.01084 | -0.111 | 99.236
5 | 1.133 | 0.01075 | -0.112 | 105.406
5.5 | 1.191 | 0.01097 | -0.112 | 108.51
6 | 1.247 | 0.01152 | -0.112 | 108.217
6.5 | 1.302 | 0.01188 | -0.113 | 109.613
7 | 1.356 | 0.01297 | -0.113 | 104.552
7.5 | 1.408 | 0.0134 | -0.113 | 105.048
8 | 1.454 | 0.01397 | -0.113 | 104.044
8.5 | 1.494 | 0.01449 | -0.113 | 103.055
9 | 1.528 | 0.01518 | -0.114 | 100.661
9.5 | 1.558 | 0.01589 | -0.114 | 98.028
10 | 1.581 | 0.01667 | -0.114 | 94.851
10.5 | 1.598 | 0.01635 | -0.114 | 97.75
11 | 1.608 | 0.01758 | -0.114 | 91.452
11.5 | 1.596 | 0.02004 | -0.114 | 79.606
12 | 1.582 | 0.02193 | -0.113 | 72.131
12.5 | 1.562 | 0.02346 | -0.112 | 66.585
13 | 1.536 | 0.02506 | -0.112 | 61.3
13.5 | 1.499 | 0.02771 | -0.111 | 54.108
14 | 1.459 | 0.03021 | -0.11 | 48.292
14.5 | 1.41 | 0.03395 | -0.109 | 41.534
15 | 1.357 | 0.03856 | -0.107 | 35.181
15.5 | 1.299 | 0.04459 | -0.105 | 29.124
16 | 1.24 | 0.05113 | -0.104 | 24.258

## 92. Re 7M Mach 0.10 (2)
BIGFOIL.COM POLAR EXPORT
EM L3 3012
EM L3 3012 |  |  |  | Cl Max: | 2.0126 | at alpha= | 17.5 | deg
XFOIL ncrit=9 |  |  |  | L/D Max: | 153.205 | at alpha= | 8 | deg
Re: | 7000000 |  |  | Cd Min: | 0.18319 | at alpha= | -20 | deg
Mach: | 0.1 |  |  | Cl=0 at alpha= | -4.1053 | deg
|  |  |  | @ Cl=0.1, Cd= | 0.0053517
|  |  |  | @ Cl=0.4, Cd= | 0.0054747
|  |  |  | @ Cl=0.6, Cd= | 0.0057667
alpha (deg) | Cl | Cd | Cm | Cl/Cd
-20 | -0.8012 | 0.18319 | 0.0141 | -4.3736
-19.5 | -0.8176 | 0.16944 | 0.0061 | -4.8253
-18.5 | -1.356 | 0.05812 | -0.0634 | -23.331
-18 | -1.4389 | 0.03744 | -0.0801 | -38.4322
-17.5 | -1.4479 | 0.02839 | -0.0888 | -51.0004
-17 | -1.4367 | 0.02349 | -0.0932 | -61.1622
-16.5 | -1.4015 | 0.02118 | -0.0938 | -66.1709
-16 | -1.3622 | 0.01941 | -0.0934 | -70.1803
-15.5 | -1.3157 | 0.01791 | -0.0936 | -73.4618
-15 | -1.2595 | 0.01658 | -0.0951 | -75.965
-14.5 | -1.2012 | 0.01541 | -0.0968 | -77.9494
-14 | -1.1438 | 0.01439 | -0.0979 | -79.4858
-13.5 | -1.0902 | 0.01342 | -0.0981 | -81.237
-13 | -1.0372 | 0.01239 | -0.0981 | -83.7127
-12.5 | -0.9839 | 0.01156 | -0.0979 | -85.1125
-12 | -0.9282 | 0.01082 | -0.0981 | -85.7856
-11.5 | -0.8727 | 0.0102 | -0.0981 | -85.5588
-11 | -0.8154 | 0.00964 | -0.0983 | -84.5851
-10.5 | -0.7581 | 0.00916 | -0.0986 | -82.762
-10 | -0.7005 | 0.00858 | -0.0989 | -81.6434
-9.5 | -0.6421 | 0.00813 | -0.0993 | -78.9791
-9 | -0.5834 | 0.00771 | -0.0997 | -75.668
-8.5 | -0.5245 | 0.00734 | -0.1001 | -71.4578
-8 | -0.4654 | 0.00699 | -0.1006 | -66.5808
-7.5 | -0.406 | 0.00668 | -0.1011 | -60.7784
-7 | -0.3464 | 0.00641 | -0.1016 | -54.0406
-6.5 | -0.2868 | 0.00617 | -0.1022 | -46.483
-6 | -0.227 | 0.00597 | -0.1028 | -38.0235
-5.5 | -0.1672 | 0.00581 | -0.1033 | -28.778
-5 | -0.1072 | 0.00564 | -0.104 | -19.0071
-4.5 | -0.0472 | 0.00551 | -0.1046 | -8.5662
-4 | 0.0126 | 0.00544 | -0.1052 | 2.3162
-3.5 | 0.0726 | 0.00537 | -0.1059 | 13.5196
-3 | 0.1324 | 0.00533 | -0.1065 | 24.8405
-2.5 | 0.192 | 0.00534 | -0.1071 | 35.9551
-2 | 0.2516 | 0.00536 | -0.1077 | 46.9403
-1.5 | 0.3112 | 0.00539 | -0.1083 | 57.7365
-1 | 0.3706 | 0.00544 | -0.1089 | 68.125
-0.5 | 0.4299 | 0.00551 | -0.1094 | 78.0218
0 | 0.4892 | 0.00558 | -0.11 | 87.6703
0.5 | 0.5482 | 0.00567 | -0.1106 | 96.6843
1 | 0.6071 | 0.00578 | -0.1111 | 105.0346
1.5 | 0.6662 | 0.00585 | -0.1116 | 113.8803
2 | 0.7247 | 0.00599 | -0.112 | 120.985
2.5 | 0.7833 | 0.00611 | -0.1125 | 128.1997
3 | 0.8414 | 0.00628 | -0.1128 | 133.9809
3.5 | 0.8992 | 0.00647 | -0.1131 | 138.9799
4 | 0.9568 | 0.00668 | -0.1133 | 143.2335
4.5 | 1.0141 | 0.0069 | -0.1135 | 146.971
5 | 1.0707 | 0.00717 | -0.1136 | 149.3305
5.5 | 1.1269 | 0.00747 | -0.1136 | 150.8568
6 | 1.1829 | 0.00778 | -0.1135 | 152.0437
6.5 | 1.2385 | 0.00809 | -0.1134 | 153.0902
7 | 1.2932 | 0.00845 | -0.1131 | 153.0414
7.5 | 1.3472 | 0.0088 | -0.1127 | 153.0909
8 | 1.3957 | 0.00911 | -0.1111 | 153.2053
8.5 | 1.448 | 0.00969 | -0.1104 | 149.4324
9 | 1.4997 | 0.01028 | -0.1097 | 145.8852
9.5 | 1.5506 | 0.0109 | -0.1088 | 142.2569
10 | 1.6003 | 0.01158 | -0.1077 | 138.1952
10.5 | 1.6484 | 0.01234 | -0.1064 | 133.5818
11 | 1.6945 | 0.01319 | -0.1048 | 128.4685
11.5 | 1.7393 | 0.01406 | -0.103 | 123.7055
12 | 1.782 | 0.01499 | -0.1008 | 118.8793
12.5 | 1.8223 | 0.01598 | -0.0983 | 114.0363
13 | 1.8598 | 0.017 | -0.0954 | 109.4
13.5 | 1.8893 | 0.01809 | -0.091 | 104.4389
14 | 1.9115 | 0.0194 | -0.0857 | 98.5309
14.5 | 1.9349 | 0.02082 | -0.081 | 92.9347
15 | 1.9541 | 0.02264 | -0.0764 | 86.3118
15.5 | 1.972 | 0.02473 | -0.0721 | 79.7412
16 | 1.9888 | 0.02708 | -0.0683 | 73.4417
16.5 | 2.0016 | 0.02995 | -0.0647 | 66.8314
17 | 2.0102 | 0.03346 | -0.0616 | 60.0777
17.5 | 2.0126 | 0.0378 | -0.059 | 53.2434
18 | 2.009 | 0.04319 | -0.0571 | 46.5154
18.5 | 2.0002 | 0.04968 | -0.0562 | 40.2617
19 | 1.9838 | 0.05761 | -0.0565 | 34.435
19.5 | 1.9599 | 0.06706 | -0.0579 | 29.2261
20 | 1.9282 | 0.07803 | -0.0605 | 24.711

## 93. Re 7M Mach 0.25 (1)
BIGFOIL.COM POLAR EXPORT
EM L3 3012
EM L3 3012 |  |  |  | Cl Max: | 1.587 | at alpha= | 10.5 | deg
JavaFoil+Calcfoil stall+Eppler ext transition |  |  |  | L/D Max: | 108.868 | at alpha= | 7 | deg
Re: | 7000000 |  |  | Cd Min: | 0.00835 | at alpha= | -4 | deg
Mach: | 0.25 |  |  | Cl=0 at alpha= | -4.4355 | deg
|  |  |  | @ Cl=0.1, Cd= | 0.0084814
|  |  |  | @ Cl=0.4, Cd= | 0.0090584
|  |  |  | @ Cl=0.6, Cd= | 0.0092297
alpha (deg) | Cl | Cd | Cm | Cl/Cd
-15.5 | -0.342 | 0.1142 | -0.055 | -2.993
-15 | -0.383 | 0.10785 | -0.056 | -3.555
-14.5 | -0.421 | 0.09925 | -0.058 | -4.243
-14 | -0.455 | 0.08994 | -0.062 | -5.057
-13.5 | -0.482 | 0.08398 | -0.063 | -5.739
-13 | -0.505 | 0.07529 | -0.067 | -6.709
-12.5 | -0.522 | 0.06738 | -0.071 | -7.748
-12 | -0.535 | 0.05762 | -0.075 | -9.289
-11.5 | -0.549 | 0.0439 | -0.082 | -12.494
-11 | -0.556 | 0.03207 | -0.088 | -17.333
-10.5 | -0.559 | 0.02119 | -0.094 | -26.393
-10 | -0.549 | 0.01598 | -0.098 | -34.338
-9.5 | -0.528 | 0.01227 | -0.101 | -42.996
-9 | -0.497 | 0.01083 | -0.103 | -45.931
-8.5 | -0.459 | 0.01072 | -0.105 | -42.798
-8 | -0.411 | 0.01031 | -0.105 | -39.899
-7.5 | -0.36 | 0.00995 | -0.106 | -36.182
-7 | -0.306 | 0.00964 | -0.106 | -31.708
-6.5 | -0.249 | 0.00939 | -0.107 | -26.512
-6 | -0.19 | 0.00912 | -0.107 | -20.879
-5.5 | -0.13 | 0.00919 | -0.107 | -14.186
-5 | -0.069 | 0.00909 | -0.108 | -7.628
-4.5 | -0.008 | 0.00843 | -0.108 | -0.909
-4 | 0.054 | 0.00835 | -0.109 | 6.516
-3.5 | 0.117 | 0.00853 | -0.109 | 13.675
-3 | 0.179 | 0.00846 | -0.109 | 21.177
-2.5 | 0.242 | 0.00892 | -0.11 | 27.077
-2 | 0.304 | 0.00894 | -0.11 | 34.011
-1.5 | 0.366 | 0.00902 | -0.111 | 40.589
-1 | 0.428 | 0.00909 | -0.111 | 47.137
-0.5 | 0.49 | 0.00917 | -0.111 | 53.458
0 | 0.554 | 0.00885 | -0.112 | 62.676
0.5 | 0.617 | 0.00937 | -0.112 | 65.767
1 | 0.678 | 0.00957 | -0.112 | 70.897
1.5 | 0.74 | 0.00968 | -0.113 | 76.426
2 | 0.802 | 0.00954 | -0.113 | 84.022
2.5 | 0.863 | 0.01006 | -0.113 | 85.774
3 | 0.924 | 0.01025 | -0.114 | 90.098
3.5 | 0.985 | 0.01062 | -0.114 | 92.664
4 | 1.045 | 0.01043 | -0.114 | 100.176
4.5 | 1.104 | 0.01108 | -0.115 | 99.622
5 | 1.163 | 0.01153 | -0.115 | 100.845
5.5 | 1.221 | 0.01135 | -0.115 | 107.628
6 | 1.279 | 0.01175 | -0.115 | 108.853
6.5 | 1.335 | 0.01229 | -0.116 | 108.593
7 | 1.389 | 0.01276 | -0.116 | 108.868
7.5 | 1.441 | 0.01395 | -0.116 | 103.24
8 | 1.485 | 0.0146 | -0.116 | 101.718
8.5 | 1.522 | 0.01524 | -0.117 | 99.867
9 | 1.551 | 0.01603 | -0.117 | 96.738
9.5 | 1.573 | 0.0169 | -0.117 | 93.027
10 | 1.585 | 0.01806 | -0.117 | 87.75
10.5 | 1.587 | 0.01915 | -0.117 | 82.881
11 | 1.56 | 0.02085 | -0.116 | 74.834
11.5 | 1.529 | 0.02311 | -0.115 | 66.15
12 | 1.487 | 0.02513 | -0.115 | 59.169
12.5 | 1.429 | 0.02807 | -0.113 | 50.919
13 | 1.361 | 0.03128 | -0.112 | 43.505
13.5 | 1.277 | 0.03674 | -0.11 | 34.747
14 | 1.184 | 0.04355 | -0.108 | 27.184
14.5 | 1.088 | 0.05054 | -0.105 | 21.534
15 | 0.983 | 0.06125 | -0.102 | 16.051
15.5 | 0.877 | 0.07286 | -0.099 | 12.042

## 94. Re 7M Mach 0.25 (2)
BIGFOIL.COM POLAR EXPORT
EM L3 3012
EM L3 3012 |  |  |  | Cl Max: | 1.9728 | at alpha= | 16 | deg
XFOIL ncrit=9 |  |  |  | L/D Max: | 153.873 | at alpha= | 6.5 | deg
Re: | 7000000 |  |  | Cd Min: | 0.19178 | at alpha= | -19 | deg
Mach: | 0.25 |  |  | Cl=0 at alpha= | -4.0865 | deg
|  |  |  | @ Cl=0.1, Cd= | 0.0054039
|  |  |  | @ Cl=0.4, Cd= | 0.0055179
|  |  |  | @ Cl=0.6, Cd= | 0.0057878
alpha (deg) | Cl | Cd | Cm | Cl/Cd
-19 | -0.721 | 0.19178 | 0.015 | -3.7595
-18.5 | -0.7254 | 0.17982 | 0.0082 | -4.034
-18 | -0.7326 | 0.16778 | 0.0014 | -4.3664
-17.5 | -0.7461 | 0.15505 | -0.0057 | -4.812
-17 | -0.7706 | 0.14072 | -0.0138 | -5.4761
-16.5 | -0.8284 | 0.12125 | -0.0252 | -6.8322
-16 | -0.942 | 0.09451 | -0.0424 | -9.9672
-15.5 | -1.0901 | 0.06571 | -0.0626 | -16.5896
-15 | -1.1916 | 0.04212 | -0.0815 | -28.2906
-14.5 | -1.2259 | 0.02755 | -0.0982 | -44.4973
-14 | -1.1979 | 0.02153 | -0.1053 | -55.6386
-13.5 | -1.1472 | 0.01821 | -0.1074 | -62.9984
-13 | -1.095 | 0.01603 | -0.1073 | -68.3094
-12.5 | -1.041 | 0.01442 | -0.1065 | -72.1914
-12 | -0.9828 | 0.01313 | -0.106 | -74.8515
-11.5 | -0.9248 | 0.01171 | -0.1055 | -78.9752
-11 | -0.8639 | 0.01077 | -0.1052 | -80.2136
-10.5 | -0.8023 | 0.01 | -0.1049 | -80.23
-10 | -0.7404 | 0.00935 | -0.1047 | -79.1872
-9.5 | -0.6781 | 0.00879 | -0.1046 | -77.1445
-9 | -0.6155 | 0.00819 | -0.1046 | -75.1526
-8.5 | -0.5528 | 0.00775 | -0.1047 | -71.329
-8 | -0.4902 | 0.00731 | -0.1048 | -67.0588
-7.5 | -0.4274 | 0.00694 | -0.1051 | -61.585
-7 | -0.3646 | 0.00662 | -0.1054 | -55.0755
-6.5 | -0.3019 | 0.00635 | -0.1058 | -47.5433
-6 | -0.2392 | 0.0061 | -0.1062 | -39.2131
-5.5 | -0.1767 | 0.00591 | -0.1067 | -29.8985
-5 | -0.1141 | 0.00573 | -0.1072 | -19.9127
-4.5 | -0.0516 | 0.00559 | -0.1077 | -9.2308
-4 | 0.0108 | 0.00549 | -0.1083 | 1.9672
-3.5 | 0.0729 | 0.00543 | -0.1088 | 13.4254
-3 | 0.1351 | 0.00537 | -0.1094 | 25.1583
-2.5 | 0.1968 | 0.0054 | -0.11 | 36.4444
-2 | 0.2586 | 0.0054 | -0.1106 | 47.8889
-1.5 | 0.3203 | 0.00543 | -0.1112 | 58.9871
-1 | 0.3817 | 0.0055 | -0.1117 | 69.4
-0.5 | 0.4431 | 0.00556 | -0.1123 | 79.6942
0 | 0.5044 | 0.00563 | -0.1128 | 89.5915
0.5 | 0.5656 | 0.00572 | -0.1134 | 98.8811
1 | 0.6265 | 0.00584 | -0.1139 | 107.2774
1.5 | 0.6875 | 0.00595 | -0.1143 | 115.5462
2 | 0.7484 | 0.00606 | -0.1147 | 123.4983
2.5 | 0.8088 | 0.00623 | -0.1151 | 129.8234
3 | 0.8693 | 0.00639 | -0.1153 | 136.0407
3.5 | 0.9294 | 0.00659 | -0.1155 | 141.0319
4 | 0.989 | 0.00684 | -0.1156 | 144.5906
4.5 | 1.0485 | 0.0071 | -0.1156 | 147.6761
5 | 1.1078 | 0.00736 | -0.1155 | 150.5163
5.5 | 1.1666 | 0.00767 | -0.1153 | 152.0991
6 | 1.2251 | 0.008 | -0.115 | 153.1375
6.5 | 1.2833 | 0.00834 | -0.1145 | 153.8729
7 | 1.3407 | 0.00873 | -0.1139 | 153.5739
7.5 | 1.3971 | 0.00914 | -0.1131 | 152.8556
8 | 1.4479 | 0.00949 | -0.111 | 152.5711
8.5 | 1.5023 | 0.01016 | -0.1097 | 147.8642
9 | 1.5555 | 0.0109 | -0.1082 | 142.7064
9.5 | 1.6081 | 0.01164 | -0.1066 | 138.1529
10 | 1.6594 | 0.01244 | -0.1047 | 133.3923
10.5 | 1.7079 | 0.01337 | -0.1023 | 127.7412
11 | 1.7539 | 0.0144 | -0.0995 | 121.7986
11.5 | 1.7955 | 0.01561 | -0.096 | 115.0224
12 | 1.834 | 0.01677 | -0.0919 | 109.362
12.5 | 1.8617 | 0.01806 | -0.0861 | 103.0842
13 | 1.8866 | 0.01958 | -0.0803 | 96.3534
13.5 | 1.9099 | 0.02139 | -0.0749 | 89.2894
14 | 1.931 | 0.02354 | -0.0698 | 82.0306
14.5 | 1.95 | 0.02606 | -0.0651 | 74.8273
15 | 1.9636 | 0.02925 | -0.0608 | 67.1316
15.5 | 1.9715 | 0.03323 | -0.0571 | 59.3289
16 | 1.9728 | 0.0382 | -0.0542 | 51.644
16.5 | 1.9664 | 0.04445 | -0.0524 | 44.2385
17 | 1.9504 | 0.05239 | -0.0519 | 37.2285
17.5 | 1.9277 | 0.06173 | -0.0529 | 31.2279
18 | 1.8947 | 0.07298 | -0.0554 | 25.9619
18.5 | 1.8487 | 0.08636 | -0.0595 | 21.4069
19 | 1.7941 | 0.10141 | -0.065 | 17.6915
19.5 | 1.734 | 0.1178 | -0.0721 | 14.7199
20 | 1.6734 | 0.13495 | -0.0807 | 12.4001

## 95. Re 7M Mach 0.50 (1)
BIGFOIL.COM POLAR EXPORT
EM L3 3012
EM L3 3012 |  |  |  | Cl Max: | 1.574 | at alpha= | 8 | deg
JavaFoil+Calcfoil stall+Eppler ext transition |  |  |  | L/D Max: | 101.584 | at alpha= | 4.5 | deg
Re: | 7000000 |  |  | Cd Min: | 0.00859 | at alpha= | -3 | deg
Mach: | 0.5 |  |  | Cl=0 at alpha= | -4.4357 | deg
|  |  |  | @ Cl=0.1, Cd= | 0.0089313
|  |  |  | @ Cl=0.4, Cd= | 0.0093204
|  |  |  | @ Cl=0.6, Cd= | 0.0096638
alpha (deg) | Cl | Cd | Cm | Cl/Cd
-20 | -0.868 | 0.14394 | -0.064 | -6.029
-19.5 | -0.839 | 0.14926 | -0.062 | -5.619
-19 | -0.812 | 0.1384 | -0.063 | -5.869
-18.5 | -0.788 | 0.12728 | -0.066 | -6.194
-18 | -0.756 | 0.13437 | -0.062 | -5.627
-17.5 | -0.731 | 0.12302 | -0.064 | -5.941
-17 | -0.704 | 0.12263 | -0.065 | -5.742
-16.5 | -0.674 | 0.11947 | -0.062 | -5.638
-16 | -0.651 | 0.10581 | -0.068 | -6.151
-15.5 | -0.617 | 0.11384 | -0.061 | -5.423
-15 | -0.594 | 0.0993 | -0.067 | -5.984
-14.5 | -0.562 | 0.10487 | -0.062 | -5.363
-14 | -0.538 | 0.09317 | -0.067 | -5.773
-13.5 | -0.521 | 0.0743 | -0.078 | -7.018
-13 | -0.481 | 0.08606 | -0.066 | -5.592
-12.5 | -0.463 | 0.06929 | -0.078 | -6.679
-12 | -0.427 | 0.07721 | -0.068 | -5.527
-11.5 | -0.396 | 0.07909 | -0.062 | -5.004
-11 | -0.375 | 0.06458 | -0.075 | -5.801
-10.5 | -0.341 | 0.06841 | -0.067 | -4.992
-10 | -0.315 | 0.06361 | -0.07 | -4.947
-9.5 | -0.294 | 0.04933 | -0.084 | -5.966
-9 | -0.266 | 0.04681 | -0.084 | -5.673
-8.5 | -0.239 | 0.04086 | -0.089 | -5.86
-8 | -0.299 | 0.0217 | -0.104 | -13.786
-7.5 | -0.343 | 0.01275 | -0.113 | -26.89
-7 | -0.318 | 0.01156 | -0.118 | -27.553
-6.5 | -0.268 | 0.01037 | -0.119 | -25.872
-6 | -0.209 | 0.00989 | -0.12 | -21.072
-5.5 | -0.144 | 0.00954 | -0.12 | -15.111
-5 | -0.077 | 0.00936 | -0.12 | -8.233
-4.5 | -0.009 | 0.00936 | -0.121 | -0.911
-4 | 0.061 | 0.00931 | -0.121 | 6.522
-3.5 | 0.13 | 0.00864 | -0.122 | 15.079
-3 | 0.2 | 0.00859 | -0.122 | 23.277
-2.5 | 0.27 | 0.00883 | -0.123 | 30.551
-2 | 0.34 | 0.00879 | -0.123 | 38.668
-1.5 | 0.409 | 0.0094 | -0.124 | 43.52
-1 | 0.479 | 0.00949 | -0.124 | 50.427
-0.5 | 0.548 | 0.00951 | -0.124 | 57.6
0 | 0.619 | 0.00972 | -0.125 | 63.746
0.5 | 0.689 | 0.00945 | -0.125 | 72.867
1 | 0.758 | 0.00962 | -0.126 | 78.71
1.5 | 0.826 | 0.01029 | -0.126 | 80.265
2 | 0.895 | 0.01058 | -0.126 | 84.574
2.5 | 0.962 | 0.01044 | -0.127 | 92.192
3 | 1.03 | 0.01125 | -0.127 | 91.542
3.5 | 1.097 | 0.01164 | -0.127 | 94.175
4 | 1.162 | 0.01206 | -0.128 | 96.353
4.5 | 1.227 | 0.01208 | -0.128 | 101.584
5 | 1.291 | 0.01307 | -0.128 | 98.741
5.5 | 1.352 | 0.01367 | -0.129 | 98.932
6 | 1.411 | 0.01442 | -0.129 | 97.871
6.5 | 1.467 | 0.01445 | -0.129 | 101.527
7 | 1.518 | 0.01544 | -0.13 | 98.308
7.5 | 1.56 | 0.01646 | -0.13 | 94.767
8 | 1.574 | 0.01884 | -0.13 | 83.537
8.5 | 1.517 | 0.02102 | -0.129 | 72.19
9 | 1.308 | 0.02768 | -0.126 | 47.25
9.5 | 0.894 | 0.03586 | -0.121 | 24.941
10 | 0.918 | 0.03835 | -0.12 | 23.944
10.5 | 0.943 | 0.04073 | -0.119 | 23.15
11 | 0.936 | 0.05449 | -0.111 | 17.178
11.5 | 0.922 | 0.07518 | -0.098 | 12.265
12 | 0.944 | 0.08167 | -0.096 | 11.554
12.5 | 0.963 | 0.08889 | -0.092 | 10.83
13 | 0.984 | 0.09447 | -0.089 | 10.417

## 96. Re 7M Mach 0.50 (2)
BIGFOIL.COM POLAR EXPORT
EM L3 3012
EM L3 3012 |  |  |  | Cl Max: | 1.9043 | at alpha= | 10.5 | deg
XFOIL ncrit=9 |  |  |  | L/D Max: | 153.221 | at alpha= | 5 | deg
Re: | 7000000 |  |  | Cd Min: | 0.01999 | at alpha= | 10.5 | deg
Mach: | 0.5 |  |  | Cl=0 at alpha= | -99 | deg
|  |  |  | @ Cl=0.1, Cd= | 0.00594
|  |  |  | @ Cl=0.4, Cd= | 0.00594
|  |  |  | @ Cl=0.6, Cd= | 0.0059924
alpha (deg) | Cl | Cd | Cm | Cl/Cd
0 | 0.5717 | 0.00594 | -0.125 | 96.2458
0.5 | 0.6419 | 0.00607 | -0.1253 | 105.7496
1 | 0.7125 | 0.00619 | -0.1256 | 115.105
1.5 | 0.7829 | 0.00635 | -0.1258 | 123.2913
2 | 0.8533 | 0.00652 | -0.1259 | 130.8742
2.5 | 0.9239 | 0.00671 | -0.1258 | 137.69
3 | 0.9941 | 0.00696 | -0.1255 | 142.8305
3.5 | 1.0643 | 0.00725 | -0.1249 | 146.8
4 | 1.1346 | 0.00756 | -0.1241 | 150.0794
4.5 | 1.2047 | 0.00792 | -0.1231 | 152.1086
5 | 1.2748 | 0.00832 | -0.1217 | 153.2212
5.5 | 1.3445 | 0.00878 | -0.12 | 153.1321
6 | 1.4141 | 0.00927 | -0.1179 | 152.5458
6.5 | 1.4838 | 0.00979 | -0.1154 | 151.5628
7 | 1.5529 | 0.01036 | -0.1125 | 149.8938
8 | 1.68 | 0.01161 | -0.1034 | 144.7028
8.5 | 1.7419 | 0.0126 | -0.0983 | 138.246
9 | 1.7956 | 0.01378 | -0.0917 | 130.3048
9.5 | 1.8373 | 0.01525 | -0.0833 | 120.4787
10 | 1.8674 | 0.01754 | -0.0742 | 106.4652
10.5 | 1.9043 | 0.01999 | -0.0657 | 95.2626

## 97. Re 8M Mach 0.00 (1)
BIGFOIL.COM POLAR EXPORT
EM L3 3012
EM L3 3012 |  |  |  | Cl Max: | 1.616 | at alpha= | 11.5 | deg
JavaFoil+Calcfoil stall+Eppler ext transition |  |  |  | L/D Max: | 114.173 | at alpha= | 5.5 | deg
Re: | 8000000 |  |  | Cd Min: | 0.0067 | at alpha= | -4.5 | deg
Mach: | 0 |  |  | Cl=0 at alpha= | -4.4417 | deg
|  |  |  | @ Cl=0.1, Cd= | 0.0083692
|  |  |  | @ Cl=0.4, Cd= | 0.00886
|  |  |  | @ Cl=0.6, Cd= | 0.009218
alpha (deg) | Cl | Cd | Cm | Cl/Cd
-17 | -0.574 | 0.11255 | -0.06 | -5.103
-16.5 | -0.588 | 0.1054 | -0.061 | -5.574
-16 | -0.599 | 0.09784 | -0.063 | -6.125
-15.5 | -0.61 | 0.08957 | -0.065 | -6.816
-15 | -0.619 | 0.08194 | -0.067 | -7.559
-14.5 | -0.625 | 0.07569 | -0.069 | -8.264
-14 | -0.631 | 0.06748 | -0.072 | -9.347
-13.5 | -0.636 | 0.0576 | -0.075 | -11.038
-13 | -0.641 | 0.04623 | -0.08 | -13.868
-12.5 | -0.642 | 0.03681 | -0.084 | -17.451
-12 | -0.645 | 0.0263 | -0.088 | -24.539
-11.5 | -0.64 | 0.02003 | -0.092 | -31.928
-11 | -0.626 | 0.01612 | -0.095 | -38.827
-10.5 | -0.605 | 0.0136 | -0.097 | -44.459
-10 | -0.577 | 0.01126 | -0.099 | -51.199
-9.5 | -0.544 | 0.00987 | -0.101 | -55.18
-9 | -0.501 | 0.0105 | -0.101 | -47.683
-8.5 | -0.454 | 0.01016 | -0.101 | -44.69
-8 | -0.405 | 0.00982 | -0.102 | -41.209
-7.5 | -0.352 | 0.0096 | -0.102 | -36.699
-7 | -0.298 | 0.00927 | -0.103 | -32.174
-6.5 | -0.242 | 0.00911 | -0.103 | -26.61
-6 | -0.185 | 0.00893 | -0.104 | -20.715
-5.5 | -0.127 | 0.00904 | -0.104 | -14.003
-5 | -0.067 | 0.00893 | -0.104 | -7.532
-4.5 | -0.007 | 0.0067 | -0.105 | -1.107
-4 | 0.053 | 0.00833 | -0.105 | 6.328
-3.5 | 0.113 | 0.00838 | -0.106 | 13.482
-3 | 0.173 | 0.00839 | -0.106 | 20.676
-2.5 | 0.234 | 0.00881 | -0.106 | 26.544
-2 | 0.294 | 0.00881 | -0.107 | 33.405
-1.5 | 0.355 | 0.0088 | -0.107 | 40.328
-1 | 0.415 | 0.00888 | -0.107 | 46.731
-0.5 | 0.475 | 0.00907 | -0.108 | 52.398
0 | 0.537 | 0.00879 | -0.108 | 61.114
0.5 | 0.597 | 0.00921 | -0.108 | 64.856
1 | 0.657 | 0.00937 | -0.109 | 70.103
1.5 | 0.717 | 0.00945 | -0.109 | 75.851
2 | 0.777 | 0.00935 | -0.109 | 83.018
2.5 | 0.836 | 0.00982 | -0.11 | 85.104
3 | 0.895 | 0.01001 | -0.11 | 89.413
3.5 | 0.954 | 0.01027 | -0.11 | 92.877
4 | 1.012 | 0.01013 | -0.111 | 99.981
4.5 | 1.071 | 0.0101 | -0.111 | 106.002
5 | 1.128 | 0.01008 | -0.111 | 111.899
5.5 | 1.185 | 0.01038 | -0.111 | 114.173
6 | 1.241 | 0.01135 | -0.112 | 109.331
6.5 | 1.296 | 0.01171 | -0.112 | 110.64
7 | 1.35 | 0.01268 | -0.112 | 106.416
7.5 | 1.401 | 0.01314 | -0.112 | 106.692
8 | 1.448 | 0.01369 | -0.113 | 105.738
8.5 | 1.488 | 0.01416 | -0.113 | 105.06
9 | 1.524 | 0.01486 | -0.113 | 102.552
9.5 | 1.554 | 0.01549 | -0.113 | 100.351
10 | 1.579 | 0.01628 | -0.114 | 97.017
10.5 | 1.598 | 0.01594 | -0.114 | 100.249
11 | 1.61 | 0.01723 | -0.114 | 93.442
11.5 | 1.616 | 0.01983 | -0.114 | 81.517
12 | 1.595 | 0.021 | -0.113 | 75.929
12.5 | 1.58 | 0.02222 | -0.112 | 71.126
13 | 1.557 | 0.02405 | -0.112 | 64.743
13.5 | 1.53 | 0.02564 | -0.111 | 59.678
14 | 1.493 | 0.02833 | -0.11 | 52.692
14.5 | 1.453 | 0.0311 | -0.109 | 46.706
15 | 1.404 | 0.03532 | -0.108 | 39.754
15.5 | 1.356 | 0.03943 | -0.107 | 34.386
16 | 1.301 | 0.04553 | -0.105 | 28.58
16.5 | 1.247 | 0.05201 | -0.103 | 23.976

## 98. Re 8M Mach 0.00 (2)
BIGFOIL.COM POLAR EXPORT
EM L3 3012
EM L3 3012 |  |  |  | Cl Max: | 2.0374 | at alpha= | 18 | deg
XFOIL ncrit=9 |  |  |  | L/D Max: | 156.153 | at alpha= | 7 | deg
Re: | 8000000 |  |  | Cd Min: | 0.15852 | at alpha= | -20 | deg
Mach: | 0 |  |  | Cl=0 at alpha= | -4.1094 | deg
|  |  |  | @ Cl=0.1, Cd= | 0.0053169
|  |  |  | @ Cl=0.4, Cd= | 0.0054518
|  |  |  | @ Cl=0.6, Cd= | 0.0057237
alpha (deg) | Cl | Cd | Cm | Cl/Cd
-20 | -0.8963 | 0.15852 | 0.0008 | -5.6542
-19.5 | -1.3908 | 0.06386 | -0.0581 | -21.7789
-19 | -1.4931 | 0.04079 | -0.0752 | -36.6046
-18.5 | -1.5112 | 0.03058 | -0.0843 | -49.4179
-18 | -1.5066 | 0.02484 | -0.0893 | -60.6522
-17.5 | -1.4803 | 0.0219 | -0.0912 | -67.5936
-17 | -1.4421 | 0.02005 | -0.0915 | -71.9252
-16.5 | -1.4002 | 0.01856 | -0.0914 | -75.4418
-16 | -1.3564 | 0.0173 | -0.0911 | -78.4046
-15.5 | -1.3014 | 0.01613 | -0.0926 | -80.682
-14 | -1.1344 | 0.01336 | -0.096 | -84.9102
-13.5 | -1.0817 | 0.01251 | -0.0961 | -86.4668
-13 | -1.0294 | 0.01168 | -0.0961 | -88.1336
-12.5 | -0.9753 | 0.01094 | -0.0963 | -89.1499
-12 | -0.9207 | 0.01028 | -0.0964 | -89.5623
-11.5 | -0.8648 | 0.00971 | -0.0967 | -89.0628
-11 | -0.8086 | 0.00922 | -0.097 | -87.7007
-10.5 | -0.7515 | 0.00878 | -0.0974 | -85.5923
-10 | -0.6942 | 0.00826 | -0.0979 | -84.0436
-9.5 | -0.6364 | 0.00785 | -0.0983 | -81.0701
-9 | -0.5783 | 0.00747 | -0.0988 | -77.4163
-8.5 | -0.52 | 0.00713 | -0.0993 | -72.9313
-8 | -0.4613 | 0.0068 | -0.0999 | -67.8382
-7.5 | -0.4025 | 0.00653 | -0.1004 | -61.6386
-7 | -0.3434 | 0.00628 | -0.101 | -54.6815
-6.5 | -0.2842 | 0.00606 | -0.1016 | -46.8977
-6 | -0.2249 | 0.00588 | -0.1022 | -38.2483
-5.5 | -0.1655 | 0.00573 | -0.1028 | -28.8831
-5 | -0.106 | 0.00558 | -0.1035 | -18.9964
-4.5 | -0.0464 | 0.00545 | -0.1041 | -8.5138
-4 | 0.013 | 0.00539 | -0.1048 | 2.4119
-3.5 | 0.0725 | 0.00534 | -0.1054 | 13.5768
-3 | 0.132 | 0.00529 | -0.106 | 24.9527
-2.5 | 0.1912 | 0.00532 | -0.1066 | 35.9398
-2 | 0.2505 | 0.00533 | -0.1072 | 46.9981
-1.5 | 0.3097 | 0.00535 | -0.1078 | 57.8879
-1 | 0.3687 | 0.00542 | -0.1084 | 68.0258
-0.5 | 0.4277 | 0.00548 | -0.109 | 78.0474
0 | 0.4867 | 0.00554 | -0.1096 | 87.852
0.5 | 0.5454 | 0.00564 | -0.1101 | 96.7021
1 | 0.6041 | 0.00573 | -0.1106 | 105.4276
1.5 | 0.6627 | 0.00581 | -0.1112 | 114.062
2 | 0.7211 | 0.00591 | -0.1117 | 122.0135
2.5 | 0.7791 | 0.00606 | -0.1121 | 128.5644
3 | 0.8371 | 0.00619 | -0.1125 | 135.2342
3.5 | 0.8946 | 0.00637 | -0.1128 | 140.4396
4 | 0.9516 | 0.0066 | -0.113 | 144.1818
4.5 | 1.0085 | 0.00682 | -0.1132 | 147.8739
5 | 1.0651 | 0.00705 | -0.1134 | 151.078
5.5 | 1.1212 | 0.00731 | -0.1135 | 153.3789
6 | 1.1768 | 0.0076 | -0.1135 | 154.8421
6.5 | 1.2321 | 0.00791 | -0.1135 | 155.7649
7 | 1.2867 | 0.00824 | -0.1133 | 156.1529
7.5 | 1.3405 | 0.0086 | -0.113 | 155.8721
8 | 1.3926 | 0.009 | -0.1124 | 154.7333
8.5 | 1.4405 | 0.00945 | -0.1109 | 152.4339
9 | 1.4919 | 0.01003 | -0.1103 | 148.7438
9.5 | 1.5425 | 0.01062 | -0.1096 | 145.2448
10 | 1.592 | 0.01127 | -0.1086 | 141.26
10.5 | 1.64 | 0.012 | -0.1075 | 136.6667
11 | 1.6868 | 0.01275 | -0.1062 | 132.298
11.5 | 1.7321 | 0.01356 | -0.1046 | 127.736
12 | 1.7754 | 0.01444 | -0.1028 | 122.9501
12.5 | 1.817 | 0.01534 | -0.1007 | 118.4485
13 | 1.8566 | 0.01626 | -0.0983 | 114.182
13.5 | 1.8921 | 0.01726 | -0.0953 | 109.6234
14 | 1.918 | 0.01837 | -0.0906 | 104.4094
14.5 | 1.9419 | 0.01956 | -0.0858 | 99.2791
15 | 1.9627 | 0.02108 | -0.0811 | 93.1072
15.5 | 1.982 | 0.02284 | -0.0767 | 86.7776
16 | 2.0012 | 0.02478 | -0.0728 | 80.7587
16.5 | 2.0169 | 0.02714 | -0.0691 | 74.3147
17 | 2.0286 | 0.03 | -0.0656 | 67.62
17.5 | 2.036 | 0.0335 | -0.0625 | 60.7761
18 | 2.0374 | 0.03784 | -0.0599 | 53.8425
18.5 | 2.0343 | 0.04306 | -0.0581 | 47.2434
19 | 2.0264 | 0.04931 | -0.0572 | 41.0951
19.5 | 2.0142 | 0.05655 | -0.0573 | 35.618
20 | 1.9951 | 0.06517 | -0.0584 | 30.6138

## 99. Re 8M Mach 0.10 (1)
BIGFOIL.COM POLAR EXPORT
EM L3 3012
EM L3 3012 |  |  |  | Cl Max: | 1.611 | at alpha= | 11.5 | deg
JavaFoil+Calcfoil stall+Eppler ext transition |  |  |  | L/D Max: | 110.811 | at alpha= | 6.5 | deg
Re: | 8000000 |  |  | Cd Min: | 0.00824 | at alpha= | -4.5 | deg
Mach: | 0.1 |  |  | Cl=0 at alpha= | -4.4417 | deg
|  |  |  | @ Cl=0.1, Cd= | 0.008367
|  |  |  | @ Cl=0.4, Cd= | 0.0088449
|  |  |  | @ Cl=0.6, Cd= | 0.00924
alpha (deg) | Cl | Cd | Cm | Cl/Cd
-17 | -0.537 | 0.11671 | -0.058 | -4.605
-16.5 | -0.554 | 0.10892 | -0.06 | -5.085
-16 | -0.569 | 0.10127 | -0.062 | -5.615
-15.5 | -0.583 | 0.09303 | -0.064 | -6.262
-15 | -0.594 | 0.08559 | -0.066 | -6.943
-14.5 | -0.603 | 0.07933 | -0.068 | -7.603
-14 | -0.61 | 0.07222 | -0.07 | -8.444
-13.5 | -0.617 | 0.06192 | -0.074 | -9.971
-13 | -0.621 | 0.05277 | -0.077 | -11.773
-12.5 | -0.627 | 0.0411 | -0.082 | -15.251
-12 | -0.633 | 0.02911 | -0.088 | -21.743
-11.5 | -0.629 | 0.02206 | -0.091 | -28.529
-11 | -0.619 | 0.01709 | -0.094 | -36.244
-10.5 | -0.6 | 0.01412 | -0.097 | -42.536
-10 | -0.574 | 0.01152 | -0.099 | -49.838
-9.5 | -0.545 | 0.00999 | -0.101 | -54.527
-9 | -0.502 | 0.01053 | -0.101 | -47.651
-8.5 | -0.455 | 0.01024 | -0.102 | -44.444
-8 | -0.406 | 0.00986 | -0.102 | -41.163
-7.5 | -0.354 | 0.00957 | -0.103 | -36.95
-7 | -0.299 | 0.00929 | -0.103 | -32.228
-6.5 | -0.243 | 0.00913 | -0.104 | -26.666
-6 | -0.186 | 0.00899 | -0.104 | -20.679
-5.5 | -0.127 | 0.00908 | -0.104 | -13.994
-5 | -0.068 | 0.00897 | -0.105 | -7.53
-4.5 | -0.007 | 0.00824 | -0.105 | -0.905
-4 | 0.053 | 0.00829 | -0.106 | 6.392
-3.5 | 0.114 | 0.00839 | -0.106 | 13.54
-3 | 0.174 | 0.0084 | -0.106 | 20.764
-2.5 | 0.235 | 0.00886 | -0.107 | 26.536
-2 | 0.296 | 0.00881 | -0.107 | 33.582
-1.5 | 0.356 | 0.00878 | -0.108 | 40.582
-1 | 0.417 | 0.00887 | -0.108 | 46.992
-0.5 | 0.477 | 0.00906 | -0.108 | 52.663
0 | 0.54 | 0.00875 | -0.109 | 61.693
0.5 | 0.6 | 0.00924 | -0.109 | 64.934
1 | 0.66 | 0.00941 | -0.109 | 70.187
1.5 | 0.721 | 0.00951 | -0.11 | 75.8
2 | 0.78 | 0.00974 | -0.11 | 80.123
2.5 | 0.84 | 0.00986 | -0.11 | 85.177
3 | 0.9 | 0.01006 | -0.111 | 89.396
3.5 | 0.959 | 0.0103 | -0.111 | 93.046
4 | 1.017 | 0.01012 | -0.111 | 100.504
4.5 | 1.076 | 0.01078 | -0.111 | 99.751
5 | 1.133 | 0.01062 | -0.112 | 106.7
5.5 | 1.191 | 0.01094 | -0.112 | 108.777
6 | 1.247 | 0.01137 | -0.112 | 109.668
6.5 | 1.302 | 0.01175 | -0.113 | 110.811
7 | 1.356 | 0.01279 | -0.113 | 105.965
7.5 | 1.408 | 0.01327 | -0.113 | 106.111
8 | 1.454 | 0.01378 | -0.113 | 105.463
8.5 | 1.494 | 0.0143 | -0.113 | 104.416
9 | 1.528 | 0.01499 | -0.114 | 101.969
9.5 | 1.558 | 0.0157 | -0.114 | 99.204
10 | 1.581 | 0.01649 | -0.114 | 95.899
10.5 | 1.598 | 0.01612 | -0.114 | 99.121
11 | 1.608 | 0.01735 | -0.114 | 92.707
11.5 | 1.611 | 0.01969 | -0.115 | 81.825
12 | 1.584 | 0.02146 | -0.113 | 73.833
12.5 | 1.565 | 0.02292 | -0.113 | 68.263
13 | 1.539 | 0.02438 | -0.112 | 63.122
13.5 | 1.503 | 0.02687 | -0.111 | 55.925
14 | 1.463 | 0.0292 | -0.11 | 50.088
14.5 | 1.414 | 0.0327 | -0.109 | 43.262
15 | 1.362 | 0.03697 | -0.108 | 36.829
15.5 | 1.304 | 0.04267 | -0.106 | 30.556
16 | 1.246 | 0.04883 | -0.104 | 25.51
16.5 | 1.185 | 0.05663 | -0.102 | 20.922

## 100. Re 8M Mach 0.10 (2)
BIGFOIL.COM POLAR EXPORT
EM L3 3012
EM L3 3012 |  |  |  | Cl Max: | 2.027 | at alpha= | 17.5 | deg
XFOIL ncrit=9 |  |  |  | L/D Max: | 156.248 | at alpha= | 7 | deg
Re: | 8000000 |  |  | Cd Min: | 0.17608 | at alpha= | -20 | deg
Mach: | 0.1 |  |  | Cl=0 at alpha= | -4.106 | deg
|  |  |  | @ Cl=0.1, Cd= | 0.0053271
|  |  |  | @ Cl=0.4, Cd= | 0.0054596
|  |  |  | @ Cl=0.6, Cd= | 0.0057286
alpha (deg) | Cl | Cd | Cm | Cl/Cd
-20 | -0.8291 | 0.17608 | 0.0102 | -4.7087
-19.5 | -0.8809 | 0.15489 | -0.0023 | -5.6873
-19 | -1.246 | 0.08195 | -0.0477 | -15.2044
-18.5 | -1.4412 | 0.04503 | -0.0737 | -32.0053
-18 | -1.4734 | 0.03222 | -0.0853 | -45.7294
-17.5 | -1.4721 | 0.02551 | -0.0915 | -57.7068
-17 | -1.4482 | 0.02209 | -0.0939 | -65.5591
-16.5 | -1.4099 | 0.02006 | -0.0941 | -70.2841
-16 | -1.3706 | 0.01847 | -0.0932 | -74.2068
-15.5 | -1.3162 | 0.01702 | -0.0947 | -77.3325
-14 | -1.1473 | 0.01379 | -0.0978 | -83.198
-13.5 | -1.0936 | 0.01296 | -0.0979 | -84.3827
-13 | -1.0405 | 0.01211 | -0.0977 | -85.9207
-12.5 | -0.9859 | 0.01127 | -0.0977 | -87.48
-12 | -0.9306 | 0.01054 | -0.0978 | -88.2922
-11.5 | -0.874 | 0.0099 | -0.098 | -88.2828
-11 | -0.8171 | 0.00937 | -0.0982 | -87.2038
-10.5 | -0.7592 | 0.00889 | -0.0985 | -85.3993
-10 | -0.7011 | 0.00839 | -0.0988 | -83.5638
-9.5 | -0.6427 | 0.00793 | -0.0992 | -81.0467
-9 | -0.5839 | 0.00756 | -0.0996 | -77.2354
-8.5 | -0.5249 | 0.00718 | -0.1001 | -73.1058
-8 | -0.4656 | 0.00685 | -0.1006 | -67.9708
-7.5 | -0.4062 | 0.00657 | -0.1011 | -61.8265
-7 | -0.3466 | 0.00632 | -0.1017 | -54.8418
-6.5 | -0.2869 | 0.00609 | -0.1022 | -47.11
-6 | -0.2271 | 0.0059 | -0.1028 | -38.4915
-5.5 | -0.1672 | 0.00574 | -0.1034 | -29.1289
-5 | -0.1072 | 0.0056 | -0.104 | -19.1429
-4.5 | -0.0472 | 0.00547 | -0.1047 | -8.6289
-4 | 0.0127 | 0.00539 | -0.1053 | 2.3562
-3.5 | 0.0726 | 0.00535 | -0.1059 | 13.5701
-3 | 0.1325 | 0.0053 | -0.1066 | 25
-2.5 | 0.1921 | 0.00533 | -0.1071 | 36.0413
-2 | 0.2518 | 0.00533 | -0.1078 | 47.242
-1.5 | 0.3114 | 0.00536 | -0.1084 | 58.097
-1 | 0.3707 | 0.00543 | -0.1089 | 68.2689
-0.5 | 0.4301 | 0.00549 | -0.1095 | 78.3424
0 | 0.4894 | 0.00556 | -0.1101 | 88.0216
0.5 | 0.5485 | 0.00565 | -0.1106 | 97.0796
1 | 0.6075 | 0.00574 | -0.1112 | 105.8362
1.5 | 0.6666 | 0.00582 | -0.1117 | 114.5361
2 | 0.7254 | 0.00593 | -0.1121 | 122.3272
2.5 | 0.7838 | 0.00607 | -0.1126 | 129.1269
3 | 0.8422 | 0.00621 | -0.113 | 135.62
3.5 | 0.9001 | 0.00639 | -0.1132 | 140.8607
4 | 0.9575 | 0.00663 | -0.1134 | 144.4193
4.5 | 1.0148 | 0.00684 | -0.1136 | 148.3626
5 | 1.0718 | 0.00707 | -0.1138 | 151.5983
5.5 | 1.1284 | 0.00735 | -0.1138 | 153.5238
6 | 1.1845 | 0.00764 | -0.1138 | 155.0393
6.5 | 1.2402 | 0.00795 | -0.1137 | 156
7 | 1.2953 | 0.00829 | -0.1135 | 156.2485
7.5 | 1.3496 | 0.00866 | -0.1132 | 155.843
8 | 1.4021 | 0.00906 | -0.1125 | 154.7572
8.5 | 1.4503 | 0.00954 | -0.1109 | 152.0231
9 | 1.502 | 0.01014 | -0.1101 | 148.1262
9.5 | 1.553 | 0.01075 | -0.1092 | 144.4651
10 | 1.6027 | 0.01143 | -0.1082 | 140.2187
10.5 | 1.6512 | 0.01216 | -0.1069 | 135.7895
11 | 1.6983 | 0.01293 | -0.1055 | 131.3457
11.5 | 1.743 | 0.01384 | -0.1036 | 125.9393
12 | 1.7861 | 0.01475 | -0.1015 | 121.0915
12.5 | 1.8274 | 0.01569 | -0.0991 | 116.4691
13 | 1.8657 | 0.01669 | -0.0963 | 111.7855
13.5 | 1.8987 | 0.01772 | -0.0926 | 107.1501
14 | 1.9221 | 0.01889 | -0.0873 | 101.7522
14.5 | 1.9451 | 0.02028 | -0.0824 | 95.9122
15 | 1.9651 | 0.022 | -0.0777 | 89.3227
15.5 | 1.9855 | 0.02385 | -0.0735 | 83.2495
16 | 2.0025 | 0.0261 | -0.0695 | 76.7241
16.5 | 2.0155 | 0.02886 | -0.0658 | 69.8371
17 | 2.0236 | 0.0323 | -0.0624 | 62.6502
17.5 | 2.027 | 0.03644 | -0.0595 | 55.6257
18 | 2.0242 | 0.04162 | -0.0574 | 48.6353
18.5 | 2.0188 | 0.04755 | -0.0563 | 42.4564
19 | 2.0088 | 0.05454 | -0.0561 | 36.8317
19.5 | 1.9909 | 0.06294 | -0.057 | 31.6317
20 | 1.9641 | 0.07298 | -0.059 | 26.9129

## 101. Re 8M Mach 0.25 (1)
BIGFOIL.COM POLAR EXPORT
EM L3 3012
EM L3 3012 |  |  |  | Cl Max: | 1.587 | at alpha= | 10.5 | deg
JavaFoil+Calcfoil stall+Eppler ext transition |  |  |  | L/D Max: | 110.188 | at alpha= | 7 | deg
Re: | 8000000 |  |  | Cd Min: | 0.00837 | at alpha= | -4.5 | deg
Mach: | 0.25 |  |  | Cl=0 at alpha= | -4.4355 | deg
|  |  |  | @ Cl=0.1, Cd= | 0.008463
|  |  |  | @ Cl=0.4, Cd= | 0.0090539
|  |  |  | @ Cl=0.6, Cd= | 0.0092394
alpha (deg) | Cl | Cd | Cm | Cl/Cd
-15.5 | -0.342 | 0.11285 | -0.055 | -3.031
-15 | -0.384 | 0.10678 | -0.056 | -3.594
-14.5 | -0.422 | 0.09801 | -0.059 | -4.302
-14 | -0.456 | 0.08842 | -0.063 | -5.153
-13.5 | -0.483 | 0.08241 | -0.064 | -5.86
-13 | -0.507 | 0.0734 | -0.068 | -6.901
-12.5 | -0.524 | 0.06536 | -0.072 | -8.015
-12 | -0.538 | 0.05512 | -0.077 | -9.76
-11.5 | -0.553 | 0.04086 | -0.084 | -13.531
-11 | -0.56 | 0.02959 | -0.09 | -18.936
-10.5 | -0.562 | 0.01989 | -0.095 | -28.285
-10 | -0.551 | 0.01525 | -0.099 | -36.142
-9.5 | -0.529 | 0.01186 | -0.101 | -44.65
-9 | -0.5 | 0.01053 | -0.104 | -47.425
-8.5 | -0.459 | 0.01063 | -0.105 | -43.176
-8 | -0.411 | 0.01016 | -0.105 | -40.49
-7.5 | -0.36 | 0.00989 | -0.106 | -36.382
-7 | -0.306 | 0.00948 | -0.106 | -32.233
-6.5 | -0.249 | 0.0093 | -0.107 | -26.757
-6 | -0.19 | 0.00909 | -0.107 | -20.945
-5.5 | -0.13 | 0.0092 | -0.107 | -14.172
-5 | -0.069 | 0.00901 | -0.108 | -7.699
-4.5 | -0.008 | 0.00837 | -0.108 | -0.915
-4 | 0.054 | 0.00839 | -0.109 | 6.488
-3.5 | 0.117 | 0.00849 | -0.109 | 13.749
-3 | 0.179 | 0.00846 | -0.109 | 21.165
-2.5 | 0.242 | 0.00893 | -0.11 | 27.051
-2 | 0.304 | 0.00893 | -0.11 | 34.031
-1.5 | 0.366 | 0.00901 | -0.111 | 40.653
-1 | 0.428 | 0.00909 | -0.111 | 47.149
-0.5 | 0.49 | 0.00915 | -0.111 | 53.594
0 | 0.554 | 0.00894 | -0.112 | 62.04
0.5 | 0.617 | 0.00935 | -0.112 | 65.911
1 | 0.678 | 0.00947 | -0.112 | 71.653
1.5 | 0.74 | 0.00958 | -0.113 | 77.253
2 | 0.802 | 0.00947 | -0.113 | 84.666
2.5 | 0.863 | 0.00996 | -0.113 | 86.655
3 | 0.924 | 0.01024 | -0.114 | 90.184
3.5 | 0.985 | 0.01053 | -0.114 | 93.484
4 | 1.045 | 0.01032 | -0.114 | 101.214
4.5 | 1.104 | 0.0111 | -0.115 | 99.529
5 | 1.163 | 0.01139 | -0.115 | 102.116
5.5 | 1.221 | 0.01125 | -0.115 | 108.53
6 | 1.279 | 0.01162 | -0.115 | 110.053
6.5 | 1.335 | 0.01218 | -0.116 | 109.553
7 | 1.389 | 0.0126 | -0.116 | 110.188
7.5 | 1.441 | 0.01384 | -0.116 | 104.12
8 | 1.485 | 0.01438 | -0.116 | 103.255
8.5 | 1.522 | 0.01512 | -0.117 | 100.643
9 | 1.551 | 0.0158 | -0.117 | 98.19
9.5 | 1.573 | 0.0167 | -0.117 | 94.177
10 | 1.585 | 0.01779 | -0.117 | 89.106
10.5 | 1.587 | 0.01905 | -0.117 | 83.318
11 | 1.561 | 0.02033 | -0.116 | 76.812
11.5 | 1.531 | 0.02261 | -0.116 | 67.732
12 | 1.49 | 0.02451 | -0.115 | 60.765
12.5 | 1.433 | 0.02722 | -0.114 | 52.632
13 | 1.365 | 0.03019 | -0.113 | 45.217
13.5 | 1.281 | 0.03526 | -0.111 | 36.341
14 | 1.189 | 0.04163 | -0.108 | 28.559
14.5 | 1.093 | 0.04825 | -0.106 | 22.657
15 | 0.988 | 0.0585 | -0.103 | 16.885
15.5 | 0.88 | 0.07066 | -0.099 | 12.453

## 102. Re 8M Mach 0.25 (2)
BIGFOIL.COM POLAR EXPORT
EM L3 3012
EM L3 3012 |  |  |  | Cl Max: | 1.9874 | at alpha= | 16 | deg
XFOIL ncrit=9 |  |  |  | L/D Max: | 156.112 | at alpha= | 6.5 | deg
Re: | 8000000 |  |  | Cd Min: | 0.18875 | at alpha= | -19 | deg
Mach: | 0.25 |  |  | Cl=0 at alpha= | -4.0867 | deg
|  |  |  | @ Cl=0.1, Cd= | 0.005367
|  |  |  | @ Cl=0.4, Cd= | 0.0054947
|  |  |  | @ Cl=0.6, Cd= | 0.0057571
alpha (deg) | Cl | Cd | Cm | Cl/Cd
-19 | -0.7317 | 0.18875 | 0.0135 | -3.8766
-18.5 | -0.7366 | 0.177 | 0.0067 | -4.1616
-18 | -0.7466 | 0.16449 | -0.0004 | -4.5389
-17.5 | -0.7663 | 0.15074 | -0.0082 | -5.0836
-17 | -0.8153 | 0.13218 | -0.0191 | -6.1681
-16.5 | -0.9017 | 0.10877 | -0.0336 | -8.29
-16 | -1.0518 | 0.07859 | -0.0542 | -13.3834
-15.5 | -1.1789 | 0.05307 | -0.0728 | -22.2141
-15 | -1.2417 | 0.03376 | -0.0914 | -36.7802
-14.5 | -1.251 | 0.02403 | -0.1033 | -52.0599
-13.5 | -1.155 | 0.01701 | -0.1078 | -67.9012
-13 | -1.1021 | 0.01512 | -0.1071 | -72.8902
-12.5 | -1.0456 | 0.01367 | -0.1064 | -76.4887
-12 | -0.9868 | 0.01253 | -0.1058 | -78.755
-11.5 | -0.9265 | 0.01142 | -0.1054 | -81.1296
-11 | -0.8658 | 0.01045 | -0.105 | -82.8517
-10.5 | -0.8038 | 0.0097 | -0.1048 | -82.866
-10 | -0.7414 | 0.00907 | -0.1047 | -81.742
-9.5 | -0.6788 | 0.00855 | -0.1046 | -79.3918
-9 | -0.6161 | 0.00801 | -0.1046 | -76.9164
-8.5 | -0.5533 | 0.00757 | -0.1047 | -73.0911
-8 | -0.4905 | 0.00715 | -0.1049 | -68.6014
-7.5 | -0.4277 | 0.00681 | -0.1051 | -62.8047
-7 | -0.3648 | 0.0065 | -0.1055 | -56.1231
-6.5 | -0.302 | 0.00624 | -0.1058 | -48.3974
-6 | -0.2394 | 0.00604 | -0.1062 | -39.6358
-5.5 | -0.1767 | 0.00585 | -0.1067 | -30.2051
-5 | -0.114 | 0.00567 | -0.1072 | -20.1058
-4.5 | -0.0515 | 0.00555 | -0.1078 | -9.2793
-4 | 0.0108 | 0.00546 | -0.1083 | 1.978
-3.5 | 0.0731 | 0.00538 | -0.1089 | 13.5874
-3 | 0.1352 | 0.00535 | -0.1095 | 25.271
-2.5 | 0.197 | 0.00536 | -0.1101 | 36.7537
-2 | 0.2588 | 0.00538 | -0.1106 | 48.1041
-1.5 | 0.3204 | 0.00542 | -0.1112 | 59.1144
-1 | 0.3819 | 0.00548 | -0.1118 | 69.6898
-0.5 | 0.4434 | 0.00553 | -0.1124 | 80.1808
0 | 0.5047 | 0.00561 | -0.1129 | 89.9643
0.5 | 0.5659 | 0.00569 | -0.1135 | 99.4552
1 | 0.6269 | 0.00581 | -0.1139 | 107.9002
1.5 | 0.6881 | 0.00588 | -0.1144 | 117.0238
2 | 0.7488 | 0.00603 | -0.1148 | 124.1791
2.5 | 0.8096 | 0.00617 | -0.1152 | 131.2156
3 | 0.8701 | 0.00632 | -0.1155 | 137.6741
3.5 | 0.9301 | 0.00653 | -0.1157 | 142.4349
4 | 0.9901 | 0.00675 | -0.1158 | 146.6815
4.5 | 1.0498 | 0.00698 | -0.1158 | 150.4011
5 | 1.1091 | 0.00726 | -0.1157 | 152.7686
5.5 | 1.1678 | 0.00758 | -0.1155 | 154.0633
6 | 1.2263 | 0.00791 | -0.1152 | 155.0316
6.5 | 1.2848 | 0.00823 | -0.1148 | 156.1118
7 | 1.3425 | 0.00861 | -0.1143 | 155.9233
7.5 | 1.3997 | 0.009 | -0.1136 | 155.5222
8 | 1.4546 | 0.00948 | -0.1124 | 153.4388
8.5 | 1.5046 | 0.01004 | -0.1101 | 149.8606
9 | 1.5588 | 0.01069 | -0.1088 | 145.8185
9.5 | 1.6119 | 0.0114 | -0.1072 | 141.3947
10 | 1.663 | 0.01222 | -0.1053 | 136.0884
10.5 | 1.7118 | 0.01316 | -0.1029 | 130.076
11 | 1.7584 | 0.01416 | -0.1002 | 124.1808
11.5 | 1.8014 | 0.01529 | -0.0969 | 117.8156
12 | 1.8408 | 0.01647 | -0.093 | 111.7668
12.5 | 1.8707 | 0.0177 | -0.0874 | 105.6893
13 | 1.897 | 0.01908 | -0.0817 | 99.4235
13.5 | 1.9204 | 0.02082 | -0.0761 | 92.2382
14 | 1.944 | 0.02276 | -0.0711 | 85.413
14.5 | 1.9634 | 0.02517 | -0.0663 | 78.0056
15 | 1.9776 | 0.02823 | -0.0618 | 70.0531
15.5 | 1.9857 | 0.03207 | -0.0578 | 61.9177
16 | 1.9874 | 0.03689 | -0.0546 | 53.8737
16.5 | 1.9852 | 0.04259 | -0.0524 | 46.6119
17 | 1.9765 | 0.04951 | -0.0515 | 39.9212
17.5 | 1.9586 | 0.05807 | -0.0519 | 33.7283
18 | 1.9293 | 0.06856 | -0.0538 | 28.1403
18.5 | 1.8883 | 0.08102 | -0.0572 | 23.3066
19 | 1.8371 | 0.09535 | -0.0621 | 19.2669
19.5 | 1.7778 | 0.11132 | -0.0686 | 15.9702
20 | 1.7137 | 0.12857 | -0.0768 | 13.3289

## 103. Re 8M Mach 0.50 (1)
BIGFOIL.COM POLAR EXPORT
EM L3 3012
EM L3 3012 |  |  |  | Cl Max: | 1.574 | at alpha= | 8 | deg
JavaFoil+Calcfoil stall+Eppler ext transition |  |  |  | L/D Max: | 103.024 | at alpha= | 4.5 | deg
Re: | 8000000 |  |  | Cd Min: | 0.00856 | at alpha= | -3.5 | deg
Mach: | 0.5 |  |  | Cl=0 at alpha= | -4.4357 | deg
|  |  |  | @ Cl=0.1, Cd= | 0.0088687
|  |  |  | @ Cl=0.4, Cd= | 0.0093452
|  |  |  | @ Cl=0.6, Cd= | 0.009657
alpha (deg) | Cl | Cd | Cm | Cl/Cd
-20 | -0.87 | 0.14106 | -0.065 | -6.166
-19.5 | -0.839 | 0.14781 | -0.063 | -5.676
-19 | -0.813 | 0.1365 | -0.064 | -5.959
-18.5 | -0.792 | 0.12219 | -0.069 | -6.483
-18 | -0.757 | 0.13247 | -0.063 | -5.717
-17.5 | -0.734 | 0.11888 | -0.067 | -6.178
-17 | -0.705 | 0.12044 | -0.066 | -5.856
-16.5 | -0.675 | 0.11694 | -0.064 | -5.772
-16 | -0.654 | 0.10171 | -0.07 | -6.429
-15.5 | -0.618 | 0.11168 | -0.061 | -5.532
-15 | -0.596 | 0.0964 | -0.069 | -6.187
-14.5 | -0.563 | 0.1035 | -0.063 | -5.441
-14 | -0.54 | 0.0906 | -0.069 | -5.956
-13.5 | -0.525 | 0.07009 | -0.081 | -7.484
-13 | -0.483 | 0.08378 | -0.068 | -5.764
-12.5 | -0.466 | 0.06607 | -0.08 | -7.046
-12 | -0.428 | 0.0751 | -0.071 | -5.7
-11.5 | -0.396 | 0.07763 | -0.064 | -5.106
-11 | -0.376 | 0.06226 | -0.078 | -6.045
-10.5 | -0.343 | 0.06692 | -0.069 | -5.119
-10 | -0.316 | 0.06197 | -0.072 | -5.094
-9.5 | -0.296 | 0.04668 | -0.086 | -6.347
-9 | -0.267 | 0.04535 | -0.086 | -5.878
-8.5 | -0.241 | 0.03893 | -0.091 | -6.188
-8 | -0.301 | 0.02053 | -0.105 | -14.647
-7.5 | -0.344 | 0.01227 | -0.114 | -28.04
-7 | -0.32 | 0.01091 | -0.119 | -29.358
-6.5 | -0.268 | 0.01029 | -0.119 | -26.082
-6 | -0.209 | 0.00982 | -0.12 | -21.224
-5.5 | -0.144 | 0.00949 | -0.12 | -15.181
-5 | -0.077 | 0.00932 | -0.12 | -8.269
-4.5 | -0.009 | 0.00935 | -0.121 | -0.911
-4 | 0.061 | 0.00927 | -0.121 | 6.55
-3.5 | 0.13 | 0.00856 | -0.122 | 15.221
-3 | 0.2 | 0.00862 | -0.122 | 23.206
-2.5 | 0.27 | 0.00876 | -0.123 | 30.813
-2 | 0.34 | 0.00878 | -0.123 | 38.69
-1.5 | 0.409 | 0.00943 | -0.124 | 43.393
-1 | 0.479 | 0.00954 | -0.124 | 50.194
-0.5 | 0.548 | 0.00943 | -0.124 | 58.104
0 | 0.619 | 0.00974 | -0.125 | 63.614
0.5 | 0.689 | 0.00948 | -0.125 | 72.599
1 | 0.758 | 0.00958 | -0.126 | 79.073
1.5 | 0.826 | 0.01033 | -0.126 | 79.958
2 | 0.895 | 0.01052 | -0.126 | 85.026
2.5 | 0.962 | 0.01033 | -0.127 | 93.155
3 | 1.03 | 0.01117 | -0.127 | 92.227
3.5 | 1.097 | 0.01152 | -0.127 | 95.17
4 | 1.162 | 0.01206 | -0.128 | 96.372
4.5 | 1.227 | 0.01191 | -0.128 | 103.024
5 | 1.291 | 0.01298 | -0.128 | 99.418
5.5 | 1.352 | 0.0135 | -0.129 | 100.197
6 | 1.411 | 0.01427 | -0.129 | 98.915
6.5 | 1.467 | 0.01424 | -0.129 | 103.009
7 | 1.518 | 0.016 | -0.13 | 94.833
7.5 | 1.56 | 0.01632 | -0.13 | 95.607
8 | 1.574 | 0.0186 | -0.13 | 84.653
8.5 | 1.518 | 0.02071 | -0.129 | 73.312
9 | 1.311 | 0.02698 | -0.126 | 48.591
9.5 | 0.898 | 0.03456 | -0.122 | 25.982
10 | 0.923 | 0.03675 | -0.121 | 25.116
10.5 | 0.948 | 0.03882 | -0.12 | 24.432
11 | 0.945 | 0.0509 | -0.113 | 18.562
11.5 | 0.939 | 0.06669 | -0.104 | 14.083
12 | 0.949 | 0.07859 | -0.098 | 12.071
12.5 | 0.974 | 0.08296 | -0.097 | 11.734
13 | 0.999 | 0.08619 | -0.096 | 11.586

## 104. Re 8M Mach 0.50 (2)
BIGFOIL.COM POLAR EXPORT
EM L3 3012
EM L3 3012 |  |  |  | Cl Max: | 1.8779 | at alpha= | 10 | deg
XFOIL ncrit=9 |  |  |  | L/D Max: | 169.667 | at alpha= | 11 | deg
Re: | 8000000 |  |  | Cd Min: | 0.01711 | at alpha= | 10 | deg
Mach: | 0.5 |  |  | Cl=0 at alpha= | -99 | deg
|  |  |  | @ Cl=0.1, Cd= | 0.00588
|  |  |  | @ Cl=0.4, Cd= | 0.00588
|  |  |  | @ Cl=0.6, Cd= | 0.0059231
alpha (deg) | Cl | Cd | Cm | Cl/Cd
0 | 0.5724 | 0.00588 | -0.1251 | 97.3469
0.5 | 0.6429 | 0.00599 | -0.1255 | 107.3289
1 | 0.7134 | 0.00613 | -0.1258 | 116.3785
1.5 | 0.7838 | 0.00629 | -0.126 | 124.6105
2 | 0.8545 | 0.00644 | -0.1261 | 132.6863
2.5 | 0.9251 | 0.00663 | -0.126 | 139.5324
3 | 0.9955 | 0.00688 | -0.1257 | 144.6948
3.5 | 1.0662 | 0.00712 | -0.1252 | 149.7472
4 | 1.1366 | 0.00743 | -0.1245 | 152.9744
4.5 | 1.2065 | 0.00782 | -0.1234 | 154.2839
5 | 1.2768 | 0.00821 | -0.122 | 155.5177
5.5 | 1.347 | 0.00864 | -0.1203 | 155.9028
6 | 1.4171 | 0.00911 | -0.1183 | 155.5543
6.5 | 1.487 | 0.00963 | -0.1159 | 154.4133
7 | 1.5564 | 0.0102 | -0.113 | 152.5882
7.5 | 1.6247 | 0.01084 | -0.1095 | 149.8801
8 | 1.6904 | 0.0115 | -0.1051 | 146.9913
8.5 | 1.7478 | 0.01238 | -0.0991 | 141.1793
9 | 1.8054 | 0.01345 | -0.0929 | 134.2305
9.5 | 1.847 | 0.01491 | -0.0844 | 123.8766
10 | 1.8779 | 0.01711 | -0.0751 | 109.7545
11 | 1.7832 | 0.01051 | -0.0463 | 169.667
11.5 | 1.7806 | 0.01533 | -0.0392 | 116.1513

## 105. Re 10M Mach 0.00 (1)
BIGFOIL.COM POLAR EXPORT
EM L3 3012
EM L3 3012 |  |  |  | Cl Max: | 1.616 | at alpha= | 11.5 | deg
JavaFoil+Calcfoil stall+Eppler ext transition |  |  |  | L/D Max: | 115.78 | at alpha= | 5.5 | deg
Re: | 10000000 |  |  | Cd Min: | 0.00654 | at alpha= | -4 | deg
Mach: | 0 |  |  | Cl=0 at alpha= | -4.4417 | deg
|  |  |  | @ Cl=0.1, Cd= | 0.00654
|  |  |  | @ Cl=0.4, Cd= | 0.0087875
|  |  |  | @ Cl=0.6, Cd= | 0.009177
alpha (deg) | Cl | Cd | Cm | Cl/Cd
-17 | -0.576 | 0.10979 | -0.061 | -5.243
-16.5 | -0.589 | 0.103 | -0.062 | -5.717
-16 | -0.602 | 0.09494 | -0.064 | -6.336
-15.5 | -0.613 | 0.08593 | -0.067 | -7.136
-15 | -0.623 | 0.0787 | -0.069 | -7.91
-14.5 | -0.629 | 0.07174 | -0.071 | -8.77
-14 | -0.635 | 0.063 | -0.074 | -10.086
-13.5 | -0.642 | 0.05267 | -0.077 | -12.184
-13 | -0.648 | 0.0406 | -0.082 | -15.969
-12.5 | -0.65 | 0.03245 | -0.086 | -20.034
-12 | -0.652 | 0.0234 | -0.09 | -27.871
-11.5 | -0.645 | 0.01812 | -0.093 | -35.593
-11 | -0.63 | 0.0149 | -0.095 | -42.306
-10.5 | -0.608 | 0.01289 | -0.097 | -47.199
-10 | -0.58 | 0.01075 | -0.099 | -53.961
-9.5 | -0.545 | 0.00962 | -0.101 | -56.586
-9 | -0.501 | 0.01028 | -0.101 | -48.722
-8.5 | -0.454 | 0.00995 | -0.101 | -45.623
-8 | -0.405 | 0.00969 | -0.102 | -41.762
-7.5 | -0.352 | 0.00945 | -0.102 | -37.29
-7 | -0.298 | 0.00923 | -0.103 | -32.315
-6.5 | -0.242 | 0.00899 | -0.103 | -26.961
-6 | -0.185 | 0.00885 | -0.104 | -20.903
-5.5 | -0.127 | 0.009 | -0.104 | -14.058
-5 | -0.067 | 0.00888 | -0.104 | -7.576
-4.5 | -0.007 | 0.00669 | -0.105 | -1.11
-4 | 0.053 | 0.00654 | -0.105 | 8.063
-3.5 | 0.113 | 0.00654 | -0.106 | 17.287
-3 | 0.173 | 0.00839 | -0.106 | 20.683
-2.5 | 0.234 | 0.00874 | -0.106 | 26.764
-2 | 0.294 | 0.00886 | -0.107 | 33.232
-1.5 | 0.355 | 0.00875 | -0.107 | 40.528
-1 | 0.415 | 0.0088 | -0.107 | 47.123
-0.5 | 0.475 | 0.00903 | -0.108 | 52.611
0 | 0.537 | 0.00876 | -0.108 | 61.315
0.5 | 0.597 | 0.00917 | -0.108 | 65.138
1 | 0.657 | 0.00931 | -0.109 | 70.55
1.5 | 0.717 | 0.00943 | -0.109 | 76.055
2 | 0.777 | 0.00918 | -0.109 | 84.561
2.5 | 0.836 | 0.00976 | -0.11 | 85.695
3 | 0.895 | 0.00994 | -0.11 | 90.09
3.5 | 0.954 | 0.01016 | -0.11 | 93.932
4 | 1.012 | 0.00998 | -0.111 | 101.489
4.5 | 1.071 | 0.01002 | -0.111 | 106.82
5 | 1.128 | 0.00984 | -0.111 | 114.596
5.5 | 1.185 | 0.01023 | -0.111 | 115.78
6 | 1.241 | 0.01112 | -0.112 | 111.572
6.5 | 1.296 | 0.01151 | -0.112 | 112.562
7 | 1.35 | 0.01244 | -0.112 | 108.5
7.5 | 1.401 | 0.01293 | -0.112 | 108.347
8 | 1.448 | 0.01336 | -0.113 | 108.362
8.5 | 1.488 | 0.01397 | -0.113 | 106.487
9 | 1.524 | 0.01451 | -0.113 | 104.99
9.5 | 1.554 | 0.01518 | -0.113 | 102.373
10 | 1.579 | 0.01597 | -0.114 | 98.885
10.5 | 1.598 | 0.01556 | -0.114 | 102.695
11 | 1.61 | 0.01677 | -0.114 | 96.02
11.5 | 1.616 | 0.01922 | -0.114 | 84.076
12 | 1.598 | 0.02028 | -0.113 | 78.774
12.5 | 1.584 | 0.02136 | -0.113 | 74.169
13 | 1.562 | 0.02297 | -0.112 | 68.006
13.5 | 1.535 | 0.02447 | -0.112 | 62.74
14 | 1.499 | 0.02687 | -0.111 | 55.795
14.5 | 1.46 | 0.02931 | -0.11 | 49.799
15 | 1.411 | 0.0332 | -0.108 | 42.504
15.5 | 1.363 | 0.03697 | -0.107 | 36.864
16 | 1.31 | 0.04222 | -0.106 | 31.023
16.5 | 1.254 | 0.04886 | -0.104 | 25.66

## 106. Re 10M Mach 0.00 (2)
BIGFOIL.COM POLAR EXPORT
EM L3 3012
EM L3 3012 |  |  |  | Cl Max: | 2.0662 | at alpha= | 18.5 | deg
XFOIL ncrit=9 |  |  |  | L/D Max: | 160.143 | at alpha= | 7.5 | deg
Re: | 10000000 |  |  | Cd Min: | 0.09004 | at alpha= | -20 | deg
Mach: | 0 |  |  | Cl=0 at alpha= | -4.1099 | deg
|  |  |  | @ Cl=0.1, Cd= | 0.0052846
|  |  |  | @ Cl=0.4, Cd= | 0.0054061
|  |  |  | @ Cl=0.6, Cd= | 0.0056628
alpha (deg) | Cl | Cd | Cm | Cl/Cd
-20 | -1.267 | 0.09004 | -0.0414 | -14.0715
-19.5 | -1.4905 | 0.04872 | -0.0691 | -30.5932
-19 | -1.5332 | 0.03474 | -0.0806 | -44.1336
-18.5 | -1.538 | 0.02699 | -0.0877 | -56.9841
-18 | -1.526 | 0.02267 | -0.0911 | -67.3136
-17.5 | -1.4916 | 0.02048 | -0.0916 | -72.832
-17 | -1.4513 | 0.01875 | -0.0918 | -77.4027
-16.5 | -1.4089 | 0.01734 | -0.0915 | -81.2514
-16 | -1.3568 | 0.01611 | -0.0926 | -84.221
-15 | -1.2448 | 0.01409 | -0.0953 | -88.3463
-14.5 | -1.1929 | 0.01328 | -0.0954 | -89.8268
-14 | -1.1401 | 0.01255 | -0.0955 | -90.8446
-13.5 | -1.0876 | 0.01187 | -0.0955 | -91.6259
-13 | -1.0331 | 0.01124 | -0.0957 | -91.9128
-12.5 | -0.9788 | 0.01054 | -0.0958 | -92.8653
-12 | -0.9231 | 0.0099 | -0.0962 | -93.2424
-11.5 | -0.8672 | 0.00932 | -0.0965 | -93.0472
-11 | -0.8104 | 0.00882 | -0.0969 | -91.8821
-10.5 | -0.753 | 0.00839 | -0.0973 | -89.7497
-10 | -0.6953 | 0.00799 | -0.0978 | -87.0213
-9.5 | -0.6374 | 0.00756 | -0.0983 | -84.3122
-9 | -0.579 | 0.00724 | -0.0988 | -79.9724
-8.5 | -0.5205 | 0.00689 | -0.0993 | -75.5443
-8 | -0.4618 | 0.00662 | -0.0999 | -69.7583
-7.5 | -0.4027 | 0.00637 | -0.1005 | -63.2182
-7 | -0.3436 | 0.00615 | -0.101 | -55.8699
-6.5 | -0.2844 | 0.00596 | -0.1017 | -47.7181
-6 | -0.2251 | 0.00579 | -0.1023 | -38.8774
-5.5 | -0.1655 | 0.00564 | -0.1029 | -29.344
-5 | -0.106 | 0.0055 | -0.1036 | -19.2727
-4.5 | -0.0465 | 0.00542 | -0.1042 | -8.5793
-4 | 0.0131 | 0.00534 | -0.1049 | 2.4532
-3.5 | 0.0727 | 0.00528 | -0.1055 | 13.7689
-3 | 0.132 | 0.00529 | -0.1061 | 24.9527
-2.5 | 0.1914 | 0.00528 | -0.1068 | 36.25
-2 | 0.2507 | 0.0053 | -0.1074 | 47.3019
-1.5 | 0.31 | 0.00533 | -0.108 | 58.1614
-1 | 0.3691 | 0.00538 | -0.1085 | 68.6059
-0.5 | 0.4282 | 0.00543 | -0.1091 | 78.8582
0 | 0.4872 | 0.00549 | -0.1097 | 88.7432
0.5 | 0.546 | 0.00558 | -0.1102 | 97.8495
1 | 0.6047 | 0.00567 | -0.1108 | 106.649
1.5 | 0.6635 | 0.00574 | -0.1113 | 115.5923
2 | 0.7218 | 0.00585 | -0.1118 | 123.3846
2.5 | 0.78 | 0.00598 | -0.1122 | 130.4348
3 | 0.8381 | 0.00611 | -0.1126 | 137.1686
3.5 | 0.8958 | 0.00627 | -0.113 | 142.8708
4 | 0.9531 | 0.00646 | -0.1133 | 147.5387
4.5 | 1.0099 | 0.0067 | -0.1135 | 150.7313
5 | 1.0666 | 0.00692 | -0.1137 | 154.1329
5.5 | 1.1228 | 0.00719 | -0.1138 | 156.1613
6 | 1.1786 | 0.00746 | -0.1138 | 157.9893
6.5 | 1.2339 | 0.00777 | -0.1138 | 158.8031
7 | 1.2889 | 0.00809 | -0.1137 | 159.3201
7.5 | 1.3436 | 0.00839 | -0.1136 | 160.143
8 | 1.396 | 0.00889 | -0.1131 | 157.0304
8.5 | 1.4473 | 0.00933 | -0.1124 | 155.1233
9 | 1.4957 | 0.00976 | -0.111 | 153.248
9.5 | 1.5467 | 0.01033 | -0.1103 | 149.7289
10 | 1.5966 | 0.01095 | -0.1095 | 145.8082
10.5 | 1.645 | 0.01166 | -0.1084 | 141.0806
11 | 1.6918 | 0.01244 | -0.1071 | 135.9968
11.5 | 1.7379 | 0.0132 | -0.1056 | 131.6591
12 | 1.7823 | 0.014 | -0.104 | 127.3071
12.5 | 1.8252 | 0.01484 | -0.1021 | 122.9919
13 | 1.8657 | 0.01573 | -0.0998 | 118.6078
13.5 | 1.903 | 0.01671 | -0.0971 | 113.8839
14 | 1.9356 | 0.01765 | -0.0935 | 109.6657
14.5 | 1.9577 | 0.0188 | -0.0882 | 104.133
15 | 1.9805 | 0.02012 | -0.0836 | 98.4344
15.5 | 2.0026 | 0.02161 | -0.0793 | 92.6701
16 | 2.0215 | 0.02344 | -0.075 | 86.2415
16.5 | 2.0369 | 0.02569 | -0.071 | 79.2877
17 | 2.0491 | 0.02838 | -0.0672 | 72.2023
17.5 | 2.0581 | 0.03159 | -0.0639 | 65.1504
18 | 2.0634 | 0.03538 | -0.0611 | 58.3211
18.5 | 2.0662 | 0.03976 | -0.0589 | 51.9668
19 | 2.064 | 0.04502 | -0.0575 | 45.8463
19.5 | 2.0572 | 0.0513 | -0.0569 | 40.1014
20 | 2.0431 | 0.05884 | -0.0572 | 34.723

## 107. Re 10M Mach 0.10 (1)
BIGFOIL.COM POLAR EXPORT
EM L3 3012
EM L3 3012 |  |  |  | Cl Max: | 1.611 | at alpha= | 11.5 | deg
JavaFoil+Calcfoil stall+Eppler ext transition |  |  |  | L/D Max: | 116.292 | at alpha= | 5.5 | deg
Re: | 10000000 |  |  | Cd Min: | 0.00817 | at alpha= | -4 | deg
Mach: | 0.1 |  |  | Cl=0 at alpha= | -4.4417 | deg
|  |  |  | @ Cl=0.1, Cd= | 0.008301
|  |  |  | @ Cl=0.4, Cd= | 0.0087872
|  |  |  | @ Cl=0.6, Cd= | 0.00913
alpha (deg) | Cl | Cd | Cm | Cl/Cd
-17 | -0.539 | 0.11336 | -0.06 | -4.752
-16.5 | -0.555 | 0.10662 | -0.061 | -5.205
-16 | -0.57 | 0.09931 | -0.063 | -5.739
-15.5 | -0.585 | 0.08975 | -0.065 | -6.516
-15 | -0.597 | 0.08248 | -0.067 | -7.238
-14.5 | -0.606 | 0.07565 | -0.069 | -8.014
-14 | -0.614 | 0.06829 | -0.072 | -8.986
-13.5 | -0.622 | 0.05734 | -0.076 | -10.856
-13 | -0.628 | 0.04718 | -0.079 | -13.305
-12.5 | -0.635 | 0.03627 | -0.084 | -17.498
-12 | -0.64 | 0.02569 | -0.089 | -24.917
-11.5 | -0.635 | 0.0198 | -0.092 | -32.088
-11 | -0.624 | 0.01571 | -0.095 | -39.715
-10.5 | -0.604 | 0.01329 | -0.098 | -45.465
-10 | -0.577 | 0.01097 | -0.099 | -52.602
-9.5 | -0.545 | 0.00973 | -0.101 | -55.974
-9 | -0.502 | 0.01035 | -0.101 | -48.439
-8.5 | -0.455 | 0.01003 | -0.102 | -45.386
-8 | -0.406 | 0.00974 | -0.102 | -41.639
-7.5 | -0.354 | 0.00942 | -0.103 | -37.562
-7 | -0.299 | 0.00917 | -0.103 | -32.665
-6.5 | -0.243 | 0.009 | -0.104 | -27.04
-6 | -0.186 | 0.00914 | -0.104 | -20.338
-5.5 | -0.127 | 0.00899 | -0.104 | -14.138
-5 | -0.068 | 0.00892 | -0.105 | -7.58
-4.5 | -0.007 | 0.00827 | -0.105 | -0.901
-4 | 0.053 | 0.00817 | -0.106 | 6.483
-3.5 | 0.114 | 0.00834 | -0.106 | 13.618
-3 | 0.174 | 0.00838 | -0.106 | 20.793
-2.5 | 0.235 | 0.00873 | -0.107 | 26.919
-2 | 0.296 | 0.00885 | -0.107 | 33.416
-1.5 | 0.356 | 0.00878 | -0.108 | 40.583
-1 | 0.417 | 0.00879 | -0.108 | 47.449
-0.5 | 0.477 | 0.00903 | -0.108 | 52.882
0 | 0.54 | 0.00871 | -0.109 | 61.979
0.5 | 0.6 | 0.00913 | -0.109 | 65.719
1 | 0.66 | 0.00929 | -0.109 | 71.111
1.5 | 0.721 | 0.00941 | -0.11 | 76.532
2 | 0.78 | 0.00956 | -0.11 | 81.605
2.5 | 0.84 | 0.00974 | -0.11 | 86.301
3 | 0.9 | 0.00995 | -0.111 | 90.404
3.5 | 0.959 | 0.01022 | -0.111 | 93.824
4 | 1.017 | 0.01003 | -0.111 | 101.462
4.5 | 1.076 | 0.01 | -0.111 | 107.518
5 | 1.133 | 0.0099 | -0.112 | 114.437
5.5 | 1.191 | 0.01024 | -0.112 | 116.292
6 | 1.247 | 0.01119 | -0.112 | 111.386
6.5 | 1.302 | 0.01159 | -0.113 | 112.317
7 | 1.356 | 0.01251 | -0.113 | 108.398
7.5 | 1.408 | 0.01302 | -0.113 | 108.151
8 | 1.454 | 0.01349 | -0.113 | 107.741
8.5 | 1.494 | 0.01407 | -0.113 | 106.182
9 | 1.528 | 0.01464 | -0.114 | 104.421
9.5 | 1.558 | 0.01539 | -0.114 | 101.2
10 | 1.581 | 0.01614 | -0.114 | 97.962
10.5 | 1.598 | 0.01574 | -0.114 | 101.504
11 | 1.608 | 0.01718 | -0.114 | 93.592
11.5 | 1.611 | 0.01923 | -0.115 | 83.8
12 | 1.587 | 0.02072 | -0.113 | 76.618
12.5 | 1.569 | 0.0219 | -0.113 | 71.643
13 | 1.544 | 0.02327 | -0.113 | 66.339
13.5 | 1.508 | 0.02556 | -0.112 | 59.015
14 | 1.469 | 0.02766 | -0.111 | 53.113
14.5 | 1.422 | 0.03072 | -0.11 | 46.288
15 | 1.37 | 0.03451 | -0.109 | 39.681
15.5 | 1.312 | 0.03959 | -0.107 | 33.15
16 | 1.253 | 0.04555 | -0.105 | 27.512
16.5 | 1.191 | 0.05318 | -0.103 | 22.406

## 108. Re 10M Mach 0.10 (2)
BIGFOIL.COM POLAR EXPORT
EM L3 3012
EM L3 3012 |  |  |  | Cl Max: | 2.058 | at alpha= | 18 | deg
XFOIL ncrit=9 |  |  |  | L/D Max: | 160.071 | at alpha= | 7.5 | deg
Re: | 10000000 |  |  | Cd Min: | 0.15818 | at alpha= | -20 | deg
Mach: | 0.1 |  |  | Cl=0 at alpha= | -4.1067 | deg
|  |  |  | @ Cl=0.1, Cd= | 0.00529
|  |  |  | @ Cl=0.4, Cd= | 0.0054143
|  |  |  | @ Cl=0.6, Cd= | 0.0056588
alpha (deg) | Cl | Cd | Cm | Cl/Cd
-20 | -0.9057 | 0.15818 | -0.0003 | -5.7258
-19.5 | -1.1454 | 0.1053 | -0.033 | -10.8775
-19 | -1.4267 | 0.05483 | -0.0666 | -26.0204
-18.5 | -1.4953 | 0.03678 | -0.0812 | -40.6552
-18 | -1.5046 | 0.02789 | -0.0896 | -53.9477
-17.5 | -1.4946 | 0.02298 | -0.0939 | -65.0392
-17 | -1.46 | 0.02059 | -0.0944 | -70.9082
-16.5 | -1.4195 | 0.01875 | -0.0944 | -75.7067
-16 | -1.3719 | 0.0172 | -0.0948 | -79.7616
-15 | -1.2591 | 0.01469 | -0.0975 | -85.7114
-14.5 | -1.2068 | 0.01376 | -0.0975 | -87.7035
-14 | -1.1534 | 0.01293 | -0.0974 | -89.2034
-13.5 | -1.1001 | 0.01218 | -0.0972 | -90.3202
-13 | -1.0449 | 0.0115 | -0.0973 | -90.8609
-12.5 | -0.9895 | 0.01086 | -0.0973 | -91.1142
-12 | -0.9331 | 0.01014 | -0.0976 | -92.0217
-11.5 | -0.8764 | 0.00952 | -0.0978 | -92.0588
-11 | -0.8189 | 0.00897 | -0.0981 | -91.2932
-10.5 | -0.7608 | 0.0085 | -0.0984 | -89.5059
-10 | -0.7023 | 0.00811 | -0.0988 | -86.5968
-9.5 | -0.6437 | 0.00766 | -0.0992 | -84.0339
-9 | -0.5847 | 0.0073 | -0.0997 | -80.0959
-8.5 | -0.5255 | 0.00695 | -0.1001 | -75.6115
-8 | -0.4661 | 0.00668 | -0.1006 | -69.7754
-7.5 | -0.4065 | 0.00641 | -0.1012 | -63.4165
-7 | -0.3468 | 0.00618 | -0.1017 | -56.1165
-6.5 | -0.2871 | 0.00599 | -0.1023 | -47.9299
-6 | -0.2272 | 0.00582 | -0.1029 | -39.0378
-5.5 | -0.1672 | 0.00566 | -0.1035 | -29.5406
-5 | -0.1072 | 0.00551 | -0.1042 | -19.4555
-4.5 | -0.0472 | 0.00542 | -0.1048 | -8.7085
-4 | 0.0128 | 0.00535 | -0.1054 | 2.3925
-3.5 | 0.0728 | 0.00529 | -0.1061 | 13.7618
-3 | 0.1325 | 0.00529 | -0.1067 | 25.0473
-2 | 0.252 | 0.0053 | -0.1079 | 47.5472
-1.5 | 0.3116 | 0.00533 | -0.1085 | 58.4615
-1 | 0.3711 | 0.00539 | -0.1091 | 68.8497
-0.5 | 0.4306 | 0.00544 | -0.1096 | 79.1544
0 | 0.49 | 0.0055 | -0.1102 | 89.0909
0.5 | 0.5491 | 0.00559 | -0.1108 | 98.229
1.5 | 0.6674 | 0.00575 | -0.1118 | 116.0696
2 | 0.7261 | 0.00587 | -0.1123 | 123.6968
2.5 | 0.7847 | 0.006 | -0.1127 | 130.7833
3 | 0.8432 | 0.00612 | -0.1131 | 137.7778
3.5 | 0.9013 | 0.00629 | -0.1135 | 143.2909
4 | 0.959 | 0.00649 | -0.1137 | 147.7658
4.5 | 1.0162 | 0.00673 | -0.1139 | 150.9955
5 | 1.0733 | 0.00696 | -0.114 | 154.2098
5.5 | 1.13 | 0.00722 | -0.1141 | 156.5097
6 | 1.1862 | 0.00751 | -0.1141 | 157.9494
6.5 | 1.2421 | 0.00781 | -0.114 | 159.0397
7 | 1.2974 | 0.00814 | -0.1139 | 159.3857
7.5 | 1.3526 | 0.00845 | -0.1137 | 160.071
8.5 | 1.4573 | 0.0094 | -0.1123 | 155.0319
9 | 1.5062 | 0.00984 | -0.1109 | 153.0691
9.5 | 1.5576 | 0.01043 | -0.1101 | 149.3384
10 | 1.6077 | 0.01109 | -0.1091 | 144.9684
10.5 | 1.6561 | 0.01185 | -0.1078 | 139.7553
11 | 1.7036 | 0.01261 | -0.1064 | 135.0991
11.5 | 1.7493 | 0.01344 | -0.1047 | 130.1562
12 | 1.7935 | 0.0143 | -0.1027 | 125.4196
12.5 | 1.836 | 0.01518 | -0.1006 | 120.9486
13 | 1.8763 | 0.0161 | -0.098 | 116.5404
13.5 | 1.9122 | 0.0171 | -0.0948 | 111.8246
14 | 1.9386 | 0.01818 | -0.0899 | 106.6337
14.5 | 1.9615 | 0.01944 | -0.0848 | 100.9002
15 | 1.985 | 0.02086 | -0.0802 | 95.1582
15.5 | 2.0053 | 0.0226 | -0.0758 | 88.7301
16 | 2.0222 | 0.02475 | -0.0715 | 81.7051
16.5 | 2.0359 | 0.02734 | -0.0674 | 74.466
17 | 2.0454 | 0.03048 | -0.0638 | 67.1063
17.5 | 2.054 | 0.03401 | -0.0608 | 60.394
18 | 2.058 | 0.03824 | -0.0584 | 53.818
18.5 | 2.057 | 0.04336 | -0.0567 | 47.44
19 | 2.0508 | 0.04952 | -0.0558 | 41.4136
19.5 | 2.0375 | 0.05698 | -0.0559 | 35.7582
20 | 2.0154 | 0.06605 | -0.0572 | 30.5132

## 109. Re 10M Mach 0.25 (1)
BIGFOIL.COM POLAR EXPORT
EM L3 3012
EM L3 3012 |  |  |  | Cl Max: | 1.587 | at alpha= | 10.5 | deg
JavaFoil+Calcfoil stall+Eppler ext transition |  |  |  | L/D Max: | 116.79 | at alpha= | 6 | deg
Re: | 10000000 |  |  | Cd Min: | 0.00827 | at alpha= | -4 | deg
Mach: | 0.25 |  |  | Cl=0 at alpha= | -4.4355 | deg
|  |  |  | @ Cl=0.1, Cd= | 0.0083576
|  |  |  | @ Cl=0.4, Cd= | 0.008989
|  |  |  | @ Cl=0.6, Cd= | 0.0091678
alpha (deg) | Cl | Cd | Cm | Cl/Cd
-15.5 | -0.343 | 0.11068 | -0.057 | -3.095
-15 | -0.384 | 0.104 | -0.058 | -3.697
-14.5 | -0.422 | 0.09663 | -0.06 | -4.37
-14 | -0.457 | 0.08706 | -0.064 | -5.244
-13.5 | -0.485 | 0.07969 | -0.066 | -6.082
-13 | -0.508 | 0.07102 | -0.07 | -7.159
-12.5 | -0.527 | 0.06099 | -0.074 | -8.648
-12 | -0.543 | 0.05071 | -0.079 | -10.709
-11.5 | -0.56 | 0.03602 | -0.086 | -15.546
-11 | -0.567 | 0.02593 | -0.092 | -21.884
-10.5 | -0.568 | 0.01799 | -0.096 | -31.558
-10 | -0.555 | 0.01422 | -0.1 | -39.032
-9.5 | -0.532 | 0.01125 | -0.102 | -47.281
-9 | -0.502 | 0.0097 | -0.104 | -51.791
-8.5 | -0.459 | 0.01043 | -0.105 | -44.009
-8 | -0.411 | 0.01001 | -0.105 | -41.081
-7.5 | -0.36 | 0.00965 | -0.106 | -37.301
-7 | -0.306 | 0.00935 | -0.106 | -32.7
-6.5 | -0.249 | 0.00918 | -0.107 | -27.136
-6 | -0.19 | 0.009 | -0.107 | -21.15
-5.5 | -0.13 | 0.00916 | -0.107 | -14.236
-5 | -0.069 | 0.00882 | -0.108 | -7.864
-4.5 | -0.008 | 0.0083 | -0.108 | -0.922
-4 | 0.054 | 0.00827 | -0.109 | 6.58
-3.5 | 0.117 | 0.00839 | -0.109 | 13.918
-3 | 0.179 | 0.00844 | -0.109 | 21.226
-2.5 | 0.242 | 0.0088 | -0.11 | 27.458
-2 | 0.304 | 0.00893 | -0.11 | 34.058
-1.5 | 0.366 | 0.009 | -0.111 | 40.692
-1 | 0.428 | 0.00898 | -0.111 | 47.698
-0.5 | 0.49 | 0.0091 | -0.111 | 53.903
0 | 0.554 | 0.00881 | -0.112 | 62.955
0.5 | 0.617 | 0.0093 | -0.112 | 66.269
1 | 0.678 | 0.00941 | -0.112 | 72.121
1.5 | 0.74 | 0.00954 | -0.113 | 77.61
2 | 0.802 | 0.00936 | -0.113 | 85.683
2.5 | 0.863 | 0.00989 | -0.113 | 87.226
3 | 0.924 | 0.01012 | -0.114 | 91.254
3.5 | 0.985 | 0.0104 | -0.114 | 94.639
4 | 1.045 | 0.01024 | -0.114 | 102.058
4.5 | 1.104 | 0.0103 | -0.115 | 107.217
5 | 1.163 | 0.01063 | -0.115 | 109.388
5.5 | 1.221 | 0.01057 | -0.115 | 115.576
6 | 1.279 | 0.01095 | -0.115 | 116.79
6.5 | 1.335 | 0.01197 | -0.116 | 111.519
7 | 1.389 | 0.01239 | -0.116 | 112.083
7.5 | 1.441 | 0.01354 | -0.116 | 106.408
8 | 1.485 | 0.01406 | -0.116 | 105.606
8.5 | 1.522 | 0.01476 | -0.117 | 103.06
9 | 1.551 | 0.01548 | -0.117 | 100.224
9.5 | 1.573 | 0.01641 | -0.117 | 95.833
10 | 1.585 | 0.01738 | -0.117 | 91.198
10.5 | 1.587 | 0.0186 | -0.117 | 85.368
11 | 1.564 | 0.01972 | -0.117 | 79.28
11.5 | 1.535 | 0.02178 | -0.116 | 70.485
12 | 1.494 | 0.02352 | -0.115 | 63.512
12.5 | 1.438 | 0.02603 | -0.114 | 55.246
13 | 1.372 | 0.0285 | -0.113 | 48.125
13.5 | 1.289 | 0.033 | -0.111 | 39.057
14 | 1.197 | 0.03866 | -0.109 | 30.973
14.5 | 1.101 | 0.04465 | -0.107 | 24.664
15 | 0.996 | 0.05396 | -0.104 | 18.454
15.5 | 0.887 | 0.06553 | -0.101 | 13.533

## 110. Re 10M Mach 0.25 (2)
BIGFOIL.COM POLAR EXPORT
EM L3 3012
EM L3 3012 |  |  |  | Cl Max: | 2.0224 | at alpha= | 16.5 | deg
XFOIL ncrit=9 |  |  |  | L/D Max: | 160.137 | at alpha= | 6.5 | deg
Re: | 10000000 |  |  | Cd Min: | 0.19478 | at alpha= | -19.5 | deg
Mach: | 0.25 |  |  | Cl=0 at alpha= | -4.0875 | deg
|  |  |  | @ Cl=0.1, Cd= | 0.0053314
|  |  |  | @ Cl=0.4, Cd= | 0.0054615
|  |  |  | @ Cl=0.6, Cd= | 0.0056983
alpha (deg) | Cl | Cd | Cm | Cl/Cd
-19.5 | -0.7493 | 0.19478 | 0.0173 | -3.8469
-19 | -0.7538 | 0.1829 | 0.0103 | -4.1214
-18.5 | -0.7642 | 0.17025 | 0.0029 | -4.4887
-18 | -0.7842 | 0.15619 | -0.0053 | -5.0208
-17.5 | -0.8351 | 0.13705 | -0.0167 | -6.0934
-17 | -0.9227 | 0.11344 | -0.0315 | -8.1338
-16.5 | -1.0737 | 0.08296 | -0.0524 | -12.9424
-16 | -1.2072 | 0.05712 | -0.0711 | -21.1345
-15.5 | -1.281 | 0.0372 | -0.0887 | -34.4355
-15 | -1.3035 | 0.02546 | -0.1026 | -51.198
-14.5 | -1.2657 | 0.02037 | -0.108 | -62.1355
-14 | -1.2189 | 0.0175 | -0.1083 | -69.6514
-13.5 | -1.1671 | 0.01547 | -0.1077 | -75.4428
-13 | -1.1108 | 0.01391 | -0.107 | -79.8562
-12.5 | -1.0521 | 0.01268 | -0.1063 | -82.9732
-12 | -0.9913 | 0.01167 | -0.1058 | -84.9443
-11.5 | -0.9299 | 0.01085 | -0.1053 | -85.7051
-11 | -0.868 | 0.01004 | -0.1049 | -86.4542
-10.5 | -0.8056 | 0.00929 | -0.1048 | -86.7169
-10 | -0.7429 | 0.00868 | -0.1047 | -85.5876
-9.5 | -0.6799 | 0.00818 | -0.1046 | -83.1174
-9 | -0.6169 | 0.00775 | -0.1046 | -79.6
-8.5 | -0.554 | 0.0073 | -0.1048 | -75.8904
-8 | -0.491 | 0.00694 | -0.105 | -70.7493
-7.5 | -0.428 | 0.00663 | -0.1052 | -64.5551
-7 | -0.365 | 0.00636 | -0.1055 | -57.3899
-6.5 | -0.3022 | 0.00611 | -0.1059 | -49.4599
-6 | -0.2394 | 0.00591 | -0.1064 | -40.5076
-5 | -0.114 | 0.00559 | -0.1074 | -20.3936
-4.5 | -0.0514 | 0.00546 | -0.1079 | -9.4139
-4 | 0.0109 | 0.00539 | -0.1085 | 2.0223
-3.5 | 0.0732 | 0.00534 | -0.109 | 13.7079
-3 | 0.1353 | 0.00532 | -0.1096 | 25.4323
-2.5 | 0.1972 | 0.00532 | -0.1102 | 37.0677
-2 | 0.2591 | 0.00534 | -0.1108 | 48.5206
-1.5 | 0.3208 | 0.00538 | -0.1114 | 59.6283
-1 | 0.3823 | 0.00545 | -0.1119 | 70.1468
-0.5 | 0.4438 | 0.00549 | -0.1125 | 80.8379
0 | 0.5053 | 0.00556 | -0.1131 | 90.8813
0.5 | 0.5665 | 0.00566 | -0.1136 | 100.0883
1 | 0.6278 | 0.00573 | -0.1141 | 109.5637
1.5 | 0.689 | 0.00581 | -0.1146 | 118.5886
2 | 0.7498 | 0.00596 | -0.115 | 125.8054
2.5 | 0.8107 | 0.00607 | -0.1154 | 133.5585
3 | 0.8713 | 0.00622 | -0.1157 | 140.0804
3.5 | 0.9315 | 0.00642 | -0.1159 | 145.0935
4 | 0.9915 | 0.00664 | -0.116 | 149.3223
4.5 | 1.0514 | 0.00686 | -0.1161 | 153.2653
5 | 1.1109 | 0.00711 | -0.116 | 156.2447
5.5 | 1.1701 | 0.00739 | -0.1159 | 158.3356
6 | 1.2289 | 0.00771 | -0.1156 | 159.3904
6.5 | 1.2875 | 0.00804 | -0.1153 | 160.1368
7 | 1.3454 | 0.00842 | -0.1148 | 159.7862
7.5 | 1.4028 | 0.00882 | -0.1141 | 159.0476
8 | 1.459 | 0.0093 | -0.1132 | 156.8817
8.5 | 1.5127 | 0.00986 | -0.1118 | 153.4178
9.5 | 1.6166 | 0.01113 | -0.1081 | 145.2471
10 | 1.6687 | 0.01189 | -0.1062 | 140.3448
10.5 | 1.718 | 0.0128 | -0.104 | 134.2188
11 | 1.7651 | 0.0138 | -0.1013 | 127.9058
11.5 | 1.8103 | 0.01482 | -0.0983 | 122.1525
12 | 1.8526 | 0.0159 | -0.0948 | 116.5157
12.5 | 1.8883 | 0.01703 | -0.0901 | 110.8808
13 | 1.9134 | 0.01834 | -0.0839 | 104.3293
13.5 | 1.9404 | 0.01979 | -0.0785 | 98.0495
14 | 1.9638 | 0.02162 | -0.0732 | 90.8326
14.5 | 1.9836 | 0.02389 | -0.068 | 83.0306
15 | 1.9985 | 0.02675 | -0.0632 | 74.7103
15.5 | 2.0122 | 0.02999 | -0.0591 | 67.0957
16 | 2.0209 | 0.03401 | -0.0556 | 59.4208
16.5 | 2.0224 | 0.03902 | -0.0529 | 51.8298
17 | 2.0174 | 0.04521 | -0.0512 | 44.6229
17.5 | 2.0045 | 0.05283 | -0.0508 | 37.9425
18 | 1.9809 | 0.06222 | -0.0518 | 31.837
18.5 | 1.9461 | 0.07358 | -0.0543 | 26.4488
19 | 1.8994 | 0.0869 | -0.0583 | 21.8573
19.5 | 1.8421 | 0.10211 | -0.0639 | 18.0403
20 | 1.7787 | 0.11872 | -0.0711 | 14.9823

## 111. Re 10M Mach 0.50 (1)
BIGFOIL.COM POLAR EXPORT
EM L3 3012
EM L3 3012 |  |  |  | Cl Max: | 1.574 | at alpha= | 8 | deg
JavaFoil+Calcfoil stall+Eppler ext transition |  |  |  | L/D Max: | 106.09 | at alpha= | 5 | deg
Re: | 10000000 |  |  | Cd Min: | 0.00844 | at alpha= | -3 | deg
Mach: | 0.5 |  |  | Cl=0 at alpha= | -4.4357 | deg
|  |  |  | @ Cl=0.1, Cd= | 0.0088626
|  |  |  | @ Cl=0.4, Cd= | 0.0092417
|  |  |  | @ Cl=0.6, Cd= | 0.0095311
alpha (deg) | Cl | Cd | Cm | Cl/Cd
-20 | -0.877 | 0.13906 | -0.069 | -6.306
-19.5 | -0.841 | 0.1467 | -0.064 | -5.734
-19 | -0.818 | 0.13125 | -0.068 | -6.236
-18.5 | -0.801 | 0.11166 | -0.074 | -7.175
-18 | -0.759 | 0.12861 | -0.065 | -5.901
-17.5 | -0.739 | 0.11174 | -0.071 | -6.618
-17 | -0.707 | 0.11709 | -0.068 | -6.038
-16.5 | -0.677 | 0.1129 | -0.066 | -5.999
-16 | -0.661 | 0.09419 | -0.075 | -7.013
-15.5 | -0.619 | 0.10982 | -0.063 | -5.638
-15 | -0.601 | 0.0904 | -0.074 | -6.65
-14.5 | -0.564 | 0.10051 | -0.064 | -5.614
-14 | -0.543 | 0.08591 | -0.072 | -6.321
-13.5 | -0.53 | 0.06424 | -0.084 | -8.246
-13 | -0.485 | 0.07998 | -0.071 | -6.069
-12.5 | -0.47 | 0.06166 | -0.083 | -7.621
-12 | -0.431 | 0.0717 | -0.074 | -6.006
-11.5 | -0.398 | 0.07539 | -0.067 | -5.277
-11 | -0.379 | 0.05738 | -0.081 | -6.612
-10.5 | -0.344 | 0.06407 | -0.073 | -5.375
-10 | -0.317 | 0.06039 | -0.074 | -5.244
-9.5 | -0.298 | 0.043 | -0.088 | -6.94
-9 | -0.27 | 0.04072 | -0.09 | -6.637
-8.5 | -0.245 | 0.03412 | -0.095 | -7.175
-8 | -0.305 | 0.01805 | -0.107 | -16.878
-7.5 | -0.346 | 0.01157 | -0.115 | -29.924
-7 | -0.32 | 0.01069 | -0.119 | -29.959
-6.5 | -0.268 | 0.01005 | -0.119 | -26.708
-6 | -0.209 | 0.00975 | -0.12 | -21.389
-5.5 | -0.144 | 0.00936 | -0.12 | -15.393
-5 | -0.077 | 0.00927 | -0.12 | -8.315
-4.5 | -0.009 | 0.00907 | -0.121 | -0.94
-4 | 0.061 | 0.00923 | -0.121 | 6.574
-3.5 | 0.13 | 0.00858 | -0.122 | 15.182
-3 | 0.2 | 0.00844 | -0.122 | 23.706
-2.5 | 0.27 | 0.00867 | -0.123 | 31.117
-2 | 0.34 | 0.00872 | -0.123 | 38.941
-1.5 | 0.409 | 0.00932 | -0.124 | 43.915
-1 | 0.479 | 0.00933 | -0.124 | 51.284
-0.5 | 0.548 | 0.00937 | -0.124 | 58.466
0 | 0.619 | 0.00959 | -0.125 | 64.565
0.5 | 0.689 | 0.00935 | -0.125 | 73.658
1 | 0.758 | 0.00952 | -0.126 | 79.575
1.5 | 0.826 | 0.0101 | -0.126 | 81.789
2 | 0.895 | 0.01041 | -0.126 | 85.957
2.5 | 0.962 | 0.01026 | -0.127 | 93.826
3 | 1.03 | 0.011 | -0.127 | 93.596
3.5 | 1.097 | 0.0113 | -0.127 | 97.083
4 | 1.162 | 0.01183 | -0.128 | 98.226
4.5 | 1.227 | 0.01167 | -0.128 | 105.178
5 | 1.291 | 0.01217 | -0.128 | 106.09
5.5 | 1.352 | 0.01275 | -0.129 | 106.026
6 | 1.411 | 0.01351 | -0.129 | 104.491
6.5 | 1.467 | 0.01433 | -0.129 | 102.409
7 | 1.518 | 0.01446 | -0.13 | 104.978
7.5 | 1.56 | 0.01683 | -0.13 | 92.72
8 | 1.574 | 0.01814 | -0.13 | 86.783
8.5 | 1.535 | 0.02015 | -0.13 | 76.148
9 | 1.316 | 0.02585 | -0.127 | 50.892
9.5 | 0.904 | 0.03273 | -0.123 | 27.61
10 | 0.929 | 0.03455 | -0.122 | 26.896
10.5 | 0.957 | 0.03599 | -0.121 | 26.586
11 | 0.956 | 0.04618 | -0.116 | 20.704
11.5 | 0.953 | 0.05987 | -0.108 | 15.924
12 | 0.963 | 0.07101 | -0.103 | 13.56
12.5 | 0.989 | 0.07389 | -0.102 | 13.391
13 | 1.023 | 0.07347 | -0.104 | 13.918

## 112. Re 10M Mach 0.50 (2)
BIGFOIL.COM POLAR EXPORT
EM L3 3012
EM L3 3012 |  |  |  | Cl Max: | 1.8965 | at alpha= | 10 | deg
XFOIL ncrit=9 |  |  |  | L/D Max: | 161.67 | at alpha= | 6 | deg
Re: | 10000000 |  |  | Cd Min: | 0.01636 | at alpha= | 10 | deg
Mach: | 0.5 |  |  | Cl=0 at alpha= | -99 | deg
|  |  |  | @ Cl=0.1, Cd= | 0.00581
|  |  |  | @ Cl=0.4, Cd= | 0.00581
|  |  |  | @ Cl=0.6, Cd= | 0.0058438
alpha (deg) | Cl | Cd | Cm | Cl/Cd
0 | 0.5734 | 0.00581 | -0.1253 | 98.6919
0.5 | 0.6442 | 0.0059 | -0.1257 | 109.1864
1 | 0.7148 | 0.00603 | -0.126 | 118.5406
1.5 | 0.7856 | 0.00615 | -0.1263 | 127.7398
2 | 0.8562 | 0.00633 | -0.1263 | 135.2607
2.5 | 0.9272 | 0.0065 | -0.1263 | 142.6462
3 | 0.9979 | 0.00672 | -0.1261 | 148.497
3.5 | 1.0684 | 0.00699 | -0.1256 | 152.8469
4 | 1.1393 | 0.00728 | -0.1249 | 156.4973
4.5 | 1.2102 | 0.00759 | -0.1239 | 159.4466
5 | 1.2809 | 0.00796 | -0.1227 | 160.9171
5.5 | 1.3517 | 0.00837 | -0.1211 | 161.4934
6 | 1.4227 | 0.0088 | -0.1191 | 161.6705
6.5 | 1.4932 | 0.0093 | -0.1168 | 160.5591
7 | 1.5633 | 0.00986 | -0.114 | 158.5497
7.5 | 1.6325 | 0.01049 | -0.1106 | 155.6244
8 | 1.7005 | 0.01119 | -0.1066 | 151.966
9 | 1.8175 | 0.01305 | -0.0945 | 139.272
9.5 | 1.8617 | 0.01442 | -0.0861 | 129.1054
10 | 1.8965 | 0.01636 | -0.0768 | 115.923

## 113. Re 12M Mach 0.00 (1)
BIGFOIL.COM POLAR EXPORT
EM L3 3012
EM L3 3012 |  |  |  | Cl Max: | 1.616 | at alpha= | 11.5 | deg
JavaFoil+Calcfoil stall+Eppler ext transition |  |  |  | L/D Max: | 118.184 | at alpha= | 5.5 | deg
Re: | 12000000 |  |  | Cd Min: | 0.00643 | at alpha= | -3 | deg
Mach: | 0 |  |  | Cl=0 at alpha= | -4.4417 | deg
|  |  |  | @ Cl=0.1, Cd= | 0.0065078
|  |  |  | @ Cl=0.4, Cd= | 0.0087225
|  |  |  | @ Cl=0.6, Cd= | 0.009106
alpha (deg) | Cl | Cd | Cm | Cl/Cd
-17 | -0.577 | 0.10765 | -0.062 | -5.359
-16.5 | -0.59 | 0.10035 | -0.063 | -5.883
-16 | -0.603 | 0.0926 | -0.065 | -6.509
-15.5 | -0.615 | 0.08436 | -0.067 | -7.286
-15 | -0.624 | 0.07594 | -0.07 | -8.222
-14.5 | -0.632 | 0.06831 | -0.072 | -9.259
-14 | -0.64 | 0.05927 | -0.075 | -10.79
-13.5 | -0.647 | 0.04864 | -0.079 | -13.302
-13 | -0.653 | 0.03844 | -0.083 | -16.979
-12.5 | -0.656 | 0.02918 | -0.087 | -22.489
-12 | -0.657 | 0.02139 | -0.091 | -30.712
-11.5 | -0.649 | 0.01681 | -0.094 | -38.62
-11 | -0.634 | 0.01411 | -0.096 | -44.912
-10.5 | -0.611 | 0.01241 | -0.098 | -49.208
-10 | -0.585 | 0.00991 | -0.1 | -58.964
-9.5 | -0.545 | 0.00945 | -0.101 | -57.628
-9 | -0.501 | 0.01015 | -0.101 | -49.375
-8.5 | -0.454 | 0.00982 | -0.101 | -46.245
-8 | -0.405 | 0.00955 | -0.102 | -42.38
-7.5 | -0.352 | 0.00932 | -0.102 | -37.83
-7 | -0.298 | 0.00913 | -0.103 | -32.654
-6.5 | -0.242 | 0.00897 | -0.103 | -27.021
-6 | -0.185 | 0.00881 | -0.104 | -20.99
-5.5 | -0.127 | 0.00895 | -0.104 | -14.139
-5 | -0.067 | 0.00863 | -0.104 | -7.792
-4.5 | -0.007 | 0.00665 | -0.105 | -1.116
-4 | 0.053 | 0.0065 | -0.105 | 8.107
-3.5 | 0.113 | 0.00651 | -0.106 | 17.367
-3 | 0.173 | 0.00643 | -0.106 | 26.969
-2.5 | 0.234 | 0.00876 | -0.106 | 26.693
-2 | 0.294 | 0.00877 | -0.107 | 33.559
-1.5 | 0.355 | 0.0087 | -0.107 | 40.789
-1 | 0.415 | 0.00873 | -0.107 | 47.519
-0.5 | 0.475 | 0.00891 | -0.108 | 53.3
0 | 0.537 | 0.00869 | -0.108 | 61.756
0.5 | 0.597 | 0.0091 | -0.108 | 65.622
1 | 0.657 | 0.00922 | -0.109 | 71.258
1.5 | 0.717 | 0.00933 | -0.109 | 76.866
2 | 0.777 | 0.00914 | -0.109 | 85.009
2.5 | 0.836 | 0.00961 | -0.11 | 87.005
3 | 0.895 | 0.00982 | -0.11 | 91.143
3.5 | 0.954 | 0.01006 | -0.11 | 94.809
4 | 1.012 | 0.00994 | -0.111 | 101.894
4.5 | 1.071 | 0.00981 | -0.111 | 109.161
5 | 1.128 | 0.00977 | -0.111 | 115.497
5.5 | 1.185 | 0.01003 | -0.111 | 118.184
6 | 1.241 | 0.01104 | -0.112 | 112.418
6.5 | 1.296 | 0.01186 | -0.112 | 109.299
7 | 1.35 | 0.01225 | -0.112 | 110.194
7.5 | 1.401 | 0.01273 | -0.112 | 110.125
8 | 1.448 | 0.01316 | -0.113 | 109.976
8.5 | 1.488 | 0.01373 | -0.113 | 108.358
9 | 1.524 | 0.01426 | -0.113 | 106.818
9.5 | 1.554 | 0.01495 | -0.113 | 103.948
10 | 1.579 | 0.01568 | -0.114 | 100.699
10.5 | 1.598 | 0.01528 | -0.114 | 104.551
11 | 1.61 | 0.01651 | -0.114 | 97.507
11.5 | 1.616 | 0.01878 | -0.114 | 86.064
12 | 1.6 | 0.01978 | -0.113 | 80.885
12.5 | 1.587 | 0.02075 | -0.113 | 76.445
13 | 1.565 | 0.02219 | -0.112 | 70.543
13.5 | 1.538 | 0.02364 | -0.112 | 65.073
14 | 1.504 | 0.0258 | -0.111 | 58.27
14.5 | 1.465 | 0.02798 | -0.11 | 52.35
15 | 1.417 | 0.03149 | -0.109 | 45
15.5 | 1.369 | 0.03504 | -0.108 | 39.067
16 | 1.316 | 0.03987 | -0.106 | 33.012
16.5 | 1.262 | 0.04533 | -0.105 | 27.839

## 114. Re 12M Mach 0.00 (2)
BIGFOIL.COM POLAR EXPORT
EM L3 3012
EM L3 3012 |  |  |  | Cl Max: | 2.0929 | at alpha= | 19 | deg
XFOIL ncrit=9 |  |  |  | L/D Max: | 162.774 | at alpha= | 7 | deg
Re: | 12000000 |  |  | Cd Min: | 0.0686 | at alpha= | -20 | deg
Mach: | 0 |  |  | Cl=0 at alpha= | -4.1107 | deg
|  |  |  | @ Cl=0.1, Cd= | 0.0052654
|  |  |  | @ Cl=0.4, Cd= | 0.0053811
|  |  |  | @ Cl=0.6, Cd= | 0.0056046
alpha (deg) | Cl | Cd | Cm | Cl/Cd
-20 | -1.4063 | 0.0686 | -0.0554 | -20.5
-19.5 | -1.5288 | 0.04293 | -0.0737 | -35.6115
-19 | -1.5547 | 0.03164 | -0.0834 | -49.1372
-18.5 | -1.5536 | 0.02518 | -0.0892 | -61.6998
-18 | -1.5337 | 0.02176 | -0.0914 | -70.4825
-17.5 | -1.497 | 0.01976 | -0.0918 | -75.7591
-17 | -1.4558 | 0.01808 | -0.0919 | -80.5199
-16.5 | -1.4104 | 0.01662 | -0.0922 | -84.8616
-15.5 | -1.3008 | 0.0143 | -0.095 | -90.965
-15 | -1.2497 | 0.01344 | -0.095 | -92.9836
-14.5 | -1.1974 | 0.01268 | -0.0951 | -94.4322
-14 | -1.145 | 0.01199 | -0.0951 | -95.4962
-13.5 | -1.0908 | 0.01134 | -0.0953 | -96.1905
-13 | -1.0363 | 0.01076 | -0.0954 | -96.3104
-12 | -0.925 | 0.00962 | -0.096 | -96.1538
-11.5 | -0.8685 | 0.00906 | -0.0964 | -95.8609
-11 | -0.8114 | 0.00855 | -0.0969 | -94.9006
-10.5 | -0.754 | 0.00812 | -0.0973 | -92.8571
-10 | -0.6961 | 0.00777 | -0.0978 | -89.5882
-9.5 | -0.638 | 0.00738 | -0.0983 | -86.4499
-9 | -0.5795 | 0.00705 | -0.0988 | -82.1986
-8.5 | -0.5209 | 0.00675 | -0.0994 | -77.1704
-8 | -0.462 | 0.00649 | -0.0999 | -71.1864
-7.5 | -0.403 | 0.00625 | -0.1005 | -64.48
-7 | -0.3437 | 0.00604 | -0.1011 | -56.904
-6.5 | -0.2845 | 0.00588 | -0.1017 | -48.3844
-6 | -0.2251 | 0.00572 | -0.1024 | -39.3531
-5.5 | -0.1655 | 0.00558 | -0.103 | -29.6595
-5 | -0.106 | 0.00546 | -0.1037 | -19.4139
-4.5 | -0.0464 | 0.00536 | -0.1043 | -8.6567
-4 | 0.0132 | 0.0053 | -0.105 | 2.4906
-3.5 | 0.0727 | 0.00527 | -0.1056 | 13.7951
-3 | 0.1321 | 0.00526 | -0.1062 | 25.1141
-2.5 | 0.1916 | 0.00525 | -0.1069 | 36.4952
-2 | 0.2509 | 0.00528 | -0.1075 | 47.5189
-1.5 | 0.3102 | 0.00531 | -0.108 | 58.4181
-1 | 0.3694 | 0.00535 | -0.1086 | 69.0467
-0.5 | 0.4285 | 0.00541 | -0.1092 | 79.2052
0 | 0.4875 | 0.00547 | -0.1098 | 89.1225
0.5 | 0.5464 | 0.00555 | -0.1103 | 98.4505
1 | 0.6053 | 0.00561 | -0.1109 | 107.8966
1.5 | 0.664 | 0.00569 | -0.1114 | 116.696
2 | 0.7224 | 0.0058 | -0.1119 | 124.5517
2.5 | 0.7808 | 0.00591 | -0.1123 | 132.1151
3 | 0.8387 | 0.00606 | -0.1127 | 138.3993
3.5 | 0.8966 | 0.00621 | -0.1131 | 144.38
4 | 0.9541 | 0.00637 | -0.1134 | 149.7802
4.5 | 1.0112 | 0.00657 | -0.1137 | 153.9117
5 | 1.0679 | 0.0068 | -0.1139 | 157.0441
5.5 | 1.1243 | 0.00705 | -0.114 | 159.4752
6 | 1.1803 | 0.00731 | -0.1141 | 161.4637
6.5 | 1.2358 | 0.00761 | -0.1141 | 162.3916
7 | 1.2908 | 0.00793 | -0.114 | 162.7743
7.5 | 1.3452 | 0.00828 | -0.1139 | 162.4638
8 | 1.3984 | 0.00872 | -0.1135 | 160.367
8.5 | 1.4503 | 0.00924 | -0.113 | 156.9589
9 | 1.5001 | 0.00963 | -0.1119 | 155.7736
9.5 | 1.5496 | 0.01014 | -0.1109 | 152.8205
10 | 1.5996 | 0.01077 | -0.11 | 148.5237
10.5 | 1.6486 | 0.01142 | -0.109 | 144.3608
11 | 1.696 | 0.01216 | -0.1078 | 139.4737
11.5 | 1.7422 | 0.01293 | -0.1064 | 134.7409
12 | 1.7874 | 0.01369 | -0.1048 | 130.5625
12.5 | 1.8308 | 0.0145 | -0.103 | 126.2621
13 | 1.8726 | 0.01532 | -0.101 | 122.2324
13.5 | 1.912 | 0.0162 | -0.0986 | 118.0247
14 | 1.9462 | 0.01718 | -0.0953 | 113.2829
14.5 | 1.9721 | 0.01818 | -0.0905 | 108.4763
15 | 1.9953 | 0.01935 | -0.0857 | 103.1163
15.5 | 2.0171 | 0.02079 | -0.0812 | 97.0226
16 | 2.0359 | 0.02255 | -0.0767 | 90.2838
16.5 | 2.0523 | 0.02463 | -0.0725 | 83.3252
17 | 2.0667 | 0.02707 | -0.0687 | 76.3465
17.5 | 2.0792 | 0.02984 | -0.0654 | 69.6783
18 | 2.0884 | 0.03315 | -0.0624 | 62.9985
18.5 | 2.0924 | 0.03718 | -0.0599 | 56.2776
19 | 2.0929 | 0.04193 | -0.0581 | 49.9141
19.5 | 2.0882 | 0.04766 | -0.057 | 43.8145
20 | 2.0767 | 0.05465 | -0.0568 | 38

## 115. Re 12M Mach 0.10 (1)
BIGFOIL.COM POLAR EXPORT
EM L3 3012
EM L3 3012 |  |  |  | Cl Max: | 1.611 | at alpha= | 11.5 | deg
JavaFoil+Calcfoil stall+Eppler ext transition |  |  |  | L/D Max: | 118.013 | at alpha= | 5.5 | deg
Re: | 12000000 |  |  | Cd Min: | 0.00644 | at alpha= | -4 | deg
Mach: | 0.1 |  |  | Cl=0 at alpha= | -4.4417 | deg
|  |  |  | @ Cl=0.1, Cd= | 0.0078808
|  |  |  | @ Cl=0.4, Cd= | 0.0087493
|  |  |  | @ Cl=0.6, Cd= | 0.00906
alpha (deg) | Cl | Cd | Cm | Cl/Cd
-17 | -0.54 | 0.11139 | -0.061 | -4.846
-16.5 | -0.556 | 0.10422 | -0.062 | -5.337
-16 | -0.571 | 0.09638 | -0.064 | -5.929
-15.5 | -0.586 | 0.0883 | -0.066 | -6.638
-15 | -0.598 | 0.07999 | -0.068 | -7.481
-14.5 | -0.609 | 0.07253 | -0.071 | -8.397
-14 | -0.617 | 0.06481 | -0.073 | -9.521
-13.5 | -0.627 | 0.05338 | -0.077 | -11.75
-13 | -0.633 | 0.04374 | -0.081 | -14.482
-12.5 | -0.639 | 0.03385 | -0.085 | -18.866
-12 | -0.645 | 0.02338 | -0.09 | -27.605
-11.5 | -0.64 | 0.01827 | -0.093 | -35.019
-11 | -0.628 | 0.01473 | -0.096 | -42.633
-10.5 | -0.607 | 0.01274 | -0.098 | -47.63
-10 | -0.58 | 0.01055 | -0.1 | -55.002
-9.5 | -0.545 | 0.00951 | -0.101 | -57.291
-9 | -0.502 | 0.01022 | -0.101 | -49.085
-8.5 | -0.455 | 0.00986 | -0.102 | -46.177
-8 | -0.406 | 0.0096 | -0.102 | -42.273
-7.5 | -0.354 | 0.00936 | -0.103 | -37.799
-7 | -0.299 | 0.00915 | -0.103 | -32.743
-6.5 | -0.243 | 0.00897 | -0.104 | -27.127
-6 | -0.186 | 0.00886 | -0.104 | -20.978
-5.5 | -0.127 | 0.00899 | -0.104 | -14.145
-5 | -0.068 | 0.00866 | -0.105 | -7.804
-4.5 | -0.007 | 0.00662 | -0.105 | -1.127
-4 | 0.053 | 0.00644 | -0.106 | 8.223
-3.5 | 0.114 | 0.00831 | -0.106 | 13.671
-3 | 0.174 | 0.00835 | -0.106 | 20.882
-2.5 | 0.235 | 0.00876 | -0.107 | 26.847
-2 | 0.296 | 0.00881 | -0.107 | 33.574
-1.5 | 0.356 | 0.00867 | -0.108 | 41.098
-1 | 0.417 | 0.00878 | -0.108 | 47.515
-0.5 | 0.477 | 0.00896 | -0.108 | 53.28
0 | 0.54 | 0.00864 | -0.109 | 62.453
0.5 | 0.6 | 0.00906 | -0.109 | 66.223
1 | 0.66 | 0.00925 | -0.109 | 71.392
1.5 | 0.721 | 0.00931 | -0.11 | 77.43
2 | 0.78 | 0.0095 | -0.11 | 82.133
2.5 | 0.84 | 0.00968 | -0.11 | 86.79
3 | 0.9 | 0.00986 | -0.111 | 91.241
3.5 | 0.959 | 0.01006 | -0.111 | 95.31
4 | 1.017 | 0.00999 | -0.111 | 101.885
4.5 | 1.076 | 0.00986 | -0.111 | 109.087
5 | 1.133 | 0.00975 | -0.112 | 116.198
5.5 | 1.191 | 0.01009 | -0.112 | 118.013
6 | 1.247 | 0.01111 | -0.112 | 112.247
6.5 | 1.302 | 0.01195 | -0.113 | 108.973
7 | 1.356 | 0.01236 | -0.113 | 109.646
7.5 | 1.408 | 0.0128 | -0.113 | 110.008
8 | 1.454 | 0.01325 | -0.113 | 109.703
8.5 | 1.494 | 0.01382 | -0.113 | 108.075
9 | 1.528 | 0.0144 | -0.114 | 106.136
9.5 | 1.558 | 0.01517 | -0.114 | 102.669
10 | 1.581 | 0.01586 | -0.114 | 99.688
10.5 | 1.598 | 0.01545 | -0.114 | 103.444
11 | 1.608 | 0.01686 | -0.114 | 95.392
11.5 | 1.611 | 0.01888 | -0.115 | 85.346
12 | 1.59 | 0.02019 | -0.114 | 78.737
12.5 | 1.572 | 0.02119 | -0.113 | 74.167
13 | 1.547 | 0.02255 | -0.113 | 68.582
13.5 | 1.512 | 0.02453 | -0.112 | 61.657
14 | 1.474 | 0.02653 | -0.111 | 55.534
14.5 | 1.427 | 0.02925 | -0.11 | 48.803
15 | 1.375 | 0.0329 | -0.109 | 41.786
15.5 | 1.318 | 0.03752 | -0.108 | 35.13
16 | 1.259 | 0.04302 | -0.106 | 29.271
16.5 | 1.199 | 0.04936 | -0.104 | 24.302

## 116. Re 12M Mach 0.10 (2)
BIGFOIL.COM POLAR EXPORT
EM L3 3012
EM L3 3012 |  |  |  | Cl Max: | 2.0845 | at alpha= | 18.5 | deg
XFOIL ncrit=9 |  |  |  | L/D Max: | 163.049 | at alpha= | 7 | deg
Re: | 12000000 |  |  | Cd Min: | 0.14023 | at alpha= | -20 | deg
Mach: | 0.1 |  |  | Cl=0 at alpha= | -4.1075 | deg
|  |  |  | @ Cl=0.1, Cd= | 0.0052709
|  |  |  | @ Cl=0.4, Cd= | 0.0053788
|  |  |  | @ Cl=0.6, Cd= | 0.0056111
alpha (deg) | Cl | Cd | Cm | Cl/Cd
-20 | -0.9936 | 0.14023 | -0.0113 | -7.0855
-19.5 | -1.3047 | 0.08018 | -0.0496 | -16.2721
-19 | -1.4757 | 0.04751 | -0.0723 | -31.0608
-18.5 | -1.5188 | 0.0333 | -0.0846 | -45.6096
-18 | -1.5214 | 0.02585 | -0.0916 | -58.8549
-17.5 | -1.5033 | 0.02195 | -0.0944 | -68.4875
-17 | -1.4662 | 0.01978 | -0.0947 | -74.1254
-16.5 | -1.4246 | 0.01804 | -0.0945 | -78.969
-16 | -1.3719 | 0.01648 | -0.0957 | -83.2464
-15.5 | -1.316 | 0.01512 | -0.0972 | -87.037
-15 | -1.2643 | 0.01404 | -0.0972 | -90.0499
-14.5 | -1.2117 | 0.01313 | -0.0972 | -92.2848
-14 | -1.1585 | 0.01235 | -0.097 | -93.8057
-13.5 | -1.1036 | 0.01164 | -0.097 | -94.811
-13 | -1.0483 | 0.011 | -0.097 | -95.3
-12.5 | -0.9918 | 0.0104 | -0.0972 | -95.3654
-12 | -0.9351 | 0.00986 | -0.0974 | -94.8377
-11.5 | -0.8778 | 0.00926 | -0.0977 | -94.7948
-11 | -0.82 | 0.00871 | -0.098 | -94.1447
-10.5 | -0.7618 | 0.00823 | -0.0984 | -92.5638
-10 | -0.7032 | 0.00785 | -0.0988 | -89.5796
-9.5 | -0.6443 | 0.00748 | -0.0992 | -86.1364
-9 | -0.5852 | 0.00711 | -0.0997 | -82.3066
-8.5 | -0.5259 | 0.00682 | -0.1002 | -77.1114
-8 | -0.4664 | 0.00653 | -0.1007 | -71.4242
-7.5 | -0.4067 | 0.00628 | -0.1012 | -64.7611
-7 | -0.3469 | 0.00607 | -0.1018 | -57.1499
-6.5 | -0.2872 | 0.0059 | -0.1024 | -48.678
-6 | -0.2273 | 0.00574 | -0.103 | -39.5993
-5.5 | -0.1672 | 0.00559 | -0.1036 | -29.9106
-5 | -0.1072 | 0.00548 | -0.1042 | -19.562
-4.5 | -0.0471 | 0.00537 | -0.1049 | -8.7709
-4 | 0.0129 | 0.00531 | -0.1055 | 2.4294
-3.5 | 0.0728 | 0.00528 | -0.1061 | 13.7879
-3 | 0.1326 | 0.00526 | -0.1068 | 25.2091
-2.5 | 0.1925 | 0.00525 | -0.1074 | 36.6667
-2 | 0.2522 | 0.00528 | -0.108 | 47.7652
-1.5 | 0.3118 | 0.00532 | -0.1086 | 58.609
-1 | 0.3715 | 0.00535 | -0.1092 | 69.4393
-0.5 | 0.4309 | 0.00541 | -0.1097 | 79.6488
0 | 0.4903 | 0.00548 | -0.1103 | 89.4708
0.5 | 0.5495 | 0.00556 | -0.1108 | 98.8309
1 | 0.6088 | 0.00562 | -0.1114 | 108.3274
1.5 | 0.6679 | 0.0057 | -0.1119 | 117.1754
2 | 0.7267 | 0.00582 | -0.1124 | 124.8625
2.5 | 0.7855 | 0.00592 | -0.1128 | 132.6858
3 | 0.8438 | 0.00607 | -0.1132 | 139.0115
3.5 | 0.9021 | 0.00622 | -0.1136 | 145.0322
4 | 0.9601 | 0.00639 | -0.1139 | 150.2504
4.5 | 1.0176 | 0.0066 | -0.1141 | 154.1818
5 | 1.0747 | 0.00683 | -0.1143 | 157.3499
5.5 | 1.1315 | 0.00708 | -0.1144 | 159.8164
6 | 1.1881 | 0.00734 | -0.1144 | 161.8665
6.5 | 1.244 | 0.00764 | -0.1144 | 162.8272
7 | 1.2995 | 0.00797 | -0.1142 | 163.0489
7.5 | 1.3544 | 0.00832 | -0.114 | 162.7885
8 | 1.408 | 0.00879 | -0.1136 | 160.182
8.5 | 1.4603 | 0.00932 | -0.1129 | 156.6845
9 | 1.5104 | 0.00972 | -0.1117 | 155.3909
9.5 | 1.5604 | 0.01026 | -0.1106 | 152.0858
10 | 1.611 | 0.01088 | -0.1097 | 148.0699
10.5 | 1.6602 | 0.01157 | -0.1085 | 143.4918
11 | 1.7075 | 0.01237 | -0.107 | 138.0356
11.5 | 1.7543 | 0.01312 | -0.1055 | 133.7119
12 | 1.7996 | 0.01392 | -0.1037 | 129.2816
12.5 | 1.8429 | 0.01477 | -0.1017 | 124.7732
13 | 1.8836 | 0.01569 | -0.0992 | 120.051
13.5 | 1.9221 | 0.01661 | -0.0964 | 115.7194
14 | 1.9527 | 0.01763 | -0.0922 | 110.7601
14.5 | 1.9769 | 0.01871 | -0.0871 | 105.6601
15 | 1.9994 | 0.02009 | -0.0822 | 99.5222
15.5 | 2.0196 | 0.02177 | -0.0775 | 92.7699
16 | 2.0377 | 0.02375 | -0.0731 | 85.7979
16.5 | 2.0535 | 0.02606 | -0.069 | 78.7989
17 | 2.0677 | 0.02872 | -0.0654 | 71.9951
17.5 | 2.0779 | 0.03195 | -0.0622 | 65.036
18 | 2.0836 | 0.03581 | -0.0594 | 58.1849
18.5 | 2.0845 | 0.04054 | -0.0573 | 51.4184
19 | 2.08 | 0.04622 | -0.0559 | 45.0022
19.5 | 2.0693 | 0.05315 | -0.0556 | 38.9332
20 | 2.0501 | 0.06151 | -0.0562 | 33.3295

## 117. Re 12M Mach 0.25 (1)
BIGFOIL.COM POLAR EXPORT
EM L3 3012
EM L3 3012 |  |  |  | Cl Max: | 1.587 | at alpha= | 10.5 | deg
JavaFoil+Calcfoil stall+Eppler ext transition |  |  |  | L/D Max: | 118.061 | at alpha= | 5.5 | deg
Re: | 12000000 |  |  | Cd Min: | 0.00664 | at alpha= | -4.5 | deg
Mach: | 0.25 |  |  | Cl=0 at alpha= | -4.4355 | deg
|  |  |  | @ Cl=0.1, Cd= | 0.008333
|  |  |  | @ Cl=0.4, Cd= | 0.0089245
|  |  |  | @ Cl=0.6, Cd= | 0.0090978
alpha (deg) | Cl | Cd | Cm | Cl/Cd
-16 | -0.296 | 0.11716 | -0.056 | -2.525
-15.5 | -0.343 | 0.10864 | -0.058 | -3.157
-15 | -0.385 | 0.10252 | -0.059 | -3.755
-14.5 | -0.423 | 0.09484 | -0.061 | -4.461
-14 | -0.458 | 0.08438 | -0.065 | -5.425
-13.5 | -0.486 | 0.07732 | -0.068 | -6.289
-13 | -0.511 | 0.06833 | -0.071 | -7.473
-12.5 | -0.531 | 0.05854 | -0.076 | -9.062
-12 | -0.548 | 0.04604 | -0.081 | -11.898
-11.5 | -0.564 | 0.03329 | -0.088 | -16.953
-11 | -0.573 | 0.02255 | -0.093 | -25.394
-10.5 | -0.572 | 0.01668 | -0.097 | -34.276
-10 | -0.558 | 0.01349 | -0.1 | -41.355
-9.5 | -0.534 | 0.01083 | -0.103 | -49.329
-9 | -0.502 | 0.00953 | -0.104 | -52.696
-8.5 | -0.459 | 0.01026 | -0.105 | -44.741
-8 | -0.411 | 0.00989 | -0.105 | -41.613
-7.5 | -0.36 | 0.00959 | -0.106 | -37.545
-7 | -0.306 | 0.00935 | -0.106 | -32.708
-6.5 | -0.249 | 0.00911 | -0.107 | -27.345
-6 | -0.19 | 0.00896 | -0.107 | -21.253
-5.5 | -0.13 | 0.0091 | -0.107 | -14.326
-5 | -0.069 | 0.00898 | -0.108 | -7.725
-4.5 | -0.008 | 0.00664 | -0.108 | -1.153
-4 | 0.054 | 0.00826 | -0.109 | 6.59
-3.5 | 0.117 | 0.00836 | -0.109 | 13.964
-3 | 0.179 | 0.0084 | -0.109 | 21.32
-2.5 | 0.242 | 0.00882 | -0.11 | 27.384
-2 | 0.304 | 0.00888 | -0.11 | 34.239
-1.5 | 0.366 | 0.00893 | -0.111 | 41.01
-1 | 0.428 | 0.00892 | -0.111 | 48.034
-0.5 | 0.49 | 0.00898 | -0.111 | 54.604
0 | 0.554 | 0.00874 | -0.112 | 63.426
0.5 | 0.617 | 0.00923 | -0.112 | 66.786
1 | 0.678 | 0.00936 | -0.112 | 72.457
1.5 | 0.74 | 0.00949 | -0.113 | 77.98
2 | 0.802 | 0.0093 | -0.113 | 86.19
2.5 | 0.863 | 0.00983 | -0.113 | 87.766
3 | 0.924 | 0.01002 | -0.114 | 92.204
3.5 | 0.985 | 0.01024 | -0.114 | 96.173
4 | 1.045 | 0.01017 | -0.114 | 102.714
4.5 | 1.104 | 0.01009 | -0.115 | 109.471
5 | 1.163 | 0.01052 | -0.115 | 110.605
5.5 | 1.221 | 0.01035 | -0.115 | 118.061
6 | 1.279 | 0.01134 | -0.115 | 112.787
6.5 | 1.335 | 0.01233 | -0.116 | 108.286
7 | 1.389 | 0.01281 | -0.116 | 108.378
7.5 | 1.441 | 0.01327 | -0.116 | 108.555
8 | 1.485 | 0.0139 | -0.116 | 106.843
8.5 | 1.522 | 0.01449 | -0.117 | 104.985
9 | 1.551 | 0.01524 | -0.117 | 101.777
9.5 | 1.573 | 0.0161 | -0.117 | 97.685
10 | 1.585 | 0.01707 | -0.117 | 92.828
10.5 | 1.587 | 0.0182 | -0.117 | 87.238
11 | 1.579 | 0.01836 | -0.118 | 86.012
11.5 | 1.538 | 0.02113 | -0.116 | 72.773
12 | 1.498 | 0.02278 | -0.116 | 65.747
12.5 | 1.442 | 0.02508 | -0.115 | 57.51
13 | 1.376 | 0.02739 | -0.114 | 50.235
13.5 | 1.294 | 0.03157 | -0.112 | 40.977
14 | 1.202 | 0.03689 | -0.11 | 32.594
14.5 | 1.106 | 0.04264 | -0.108 | 25.938
15 | 1 | 0.05166 | -0.105 | 19.352
15.5 | 0.893 | 0.06148 | -0.102 | 14.517

## 118. Re 12M Mach 0.25 (2)
BIGFOIL.COM POLAR EXPORT
EM L3 3012
EM L3 3012 |  |  |  | Cl Max: | 2.0497 | at alpha= | 16.5 | deg
XFOIL ncrit=9 |  |  |  | L/D Max: | 163.453 | at alpha= | 7.5 | deg
Re: | 12000000 |  |  | Cd Min: | 0.20192 | at alpha= | -20 | deg
Mach: | 0.25 |  |  | Cl=0 at alpha= | -4.0888 | deg
|  |  |  | @ Cl=0.1, Cd= | 0.0053043
|  |  |  | @ Cl=0.4, Cd= | 0.005404
|  |  |  | @ Cl=0.6, Cd= | 0.0056476
alpha (deg) | Cl | Cd | Cm | Cl/Cd
-20 | -0.7634 | 0.20192 | 0.0219 | -3.7807
-19.5 | -0.7652 | 0.19043 | 0.015 | -4.0183
-19 | -0.7668 | 0.17969 | 0.0086 | -4.2673
-18.5 | -0.7934 | 0.16359 | -0.001 | -4.8499
-18 | -0.8265 | 0.14755 | -0.0106 | -5.6015
-17.5 | -0.9028 | 0.12495 | -0.0247 | -7.2253
-17 | -1.055 | 0.09308 | -0.0463 | -11.3343
-16.5 | -1.2087 | 0.06459 | -0.0668 | -18.7134
-16 | -1.3013 | 0.04344 | -0.0836 | -29.9563
-15.5 | -1.3368 | 0.02883 | -0.0995 | -46.3684
-14.5 | -1.2794 | 0.01842 | -0.109 | -69.4571
-14 | -1.2294 | 0.01617 | -0.1084 | -76.0297
-13.5 | -1.1745 | 0.01448 | -0.1076 | -81.1119
-13 | -1.1162 | 0.01312 | -0.1069 | -85.0762
-12.5 | -1.0557 | 0.01202 | -0.1063 | -87.8286
-12 | -0.9945 | 0.01111 | -0.1057 | -89.514
-11.5 | -0.9323 | 0.01034 | -0.1053 | -90.1644
-11 | -0.8695 | 0.0097 | -0.105 | -89.6392
-10.5 | -0.8068 | 0.00901 | -0.1048 | -89.545
-10 | -0.7438 | 0.00842 | -0.1047 | -88.3373
-9.5 | -0.6807 | 0.00793 | -0.1046 | -85.8386
-9 | -0.6176 | 0.00753 | -0.1047 | -82.0186
-8.5 | -0.5544 | 0.00713 | -0.1048 | -77.756
-8 | -0.4913 | 0.0068 | -0.105 | -72.25
-7.5 | -0.4283 | 0.00651 | -0.1053 | -65.7911
-7 | -0.3652 | 0.00624 | -0.1056 | -58.5256
-6.5 | -0.3023 | 0.00603 | -0.106 | -50.1327
-6 | -0.2395 | 0.00584 | -0.1065 | -41.0103
-5.5 | -0.1766 | 0.00566 | -0.107 | -31.2014
-5 | -0.114 | 0.00553 | -0.1075 | -20.6148
-4.5 | -0.0514 | 0.00542 | -0.108 | -9.4834
-4 | 0.0111 | 0.00534 | -0.1086 | 2.0787
-3.5 | 0.0734 | 0.0053 | -0.1092 | 13.8491
-3 | 0.1353 | 0.00531 | -0.1097 | 25.4802
-2.5 | 0.1975 | 0.00528 | -0.1103 | 37.4053
-2 | 0.2593 | 0.00531 | -0.1109 | 48.8324
-1.5 | 0.3211 | 0.00534 | -0.1115 | 60.1311
-1 | 0.3828 | 0.00539 | -0.1121 | 71.0204
-0.5 | 0.4443 | 0.00544 | -0.1126 | 81.6728
0 | 0.5057 | 0.00552 | -0.1132 | 91.6123
0.5 | 0.567 | 0.00561 | -0.1137 | 101.0695
1 | 0.6284 | 0.00568 | -0.1142 | 110.6338
1.5 | 0.6896 | 0.00577 | -0.1147 | 119.5147
2 | 0.7505 | 0.00589 | -0.1151 | 127.4194
2.5 | 0.8114 | 0.00601 | -0.1155 | 135.0083
3 | 0.8722 | 0.00615 | -0.1158 | 141.8211
3.5 | 0.9327 | 0.00632 | -0.1161 | 147.5791
4 | 0.9929 | 0.00651 | -0.1162 | 152.5192
4.5 | 1.0526 | 0.00676 | -0.1163 | 155.7101
5 | 1.1123 | 0.00701 | -0.1163 | 158.6733
5.5 | 1.1716 | 0.00729 | -0.1161 | 160.7133
6 | 1.2307 | 0.00758 | -0.1159 | 162.3615
6.5 | 1.2894 | 0.00789 | -0.1156 | 163.4221
7 | 1.3477 | 0.00825 | -0.1151 | 163.3576
7.5 | 1.4057 | 0.0086 | -0.1146 | 163.4535
8 | 1.4613 | 0.00918 | -0.1136 | 159.183
8.5 | 1.5165 | 0.00974 | -0.1125 | 155.6982
9 | 1.5677 | 0.01017 | -0.1104 | 154.1495
10 | 1.6726 | 0.01167 | -0.1069 | 143.3248
10.5 | 1.7231 | 0.0125 | -0.1048 | 137.848
11 | 1.7709 | 0.01347 | -0.1022 | 131.4699
11.5 | 1.8168 | 0.01447 | -0.0993 | 125.5563
12 | 1.8606 | 0.01549 | -0.096 | 120.1162
12.5 | 1.8994 | 0.01657 | -0.0918 | 114.6288
13 | 1.9291 | 0.01768 | -0.0861 | 109.112
13.5 | 1.9551 | 0.01907 | -0.0803 | 102.5223
14 | 1.9784 | 0.02083 | -0.0748 | 94.9784
14.5 | 1.9999 | 0.0229 | -0.0696 | 87.3319
15 | 2.0196 | 0.02532 | -0.0648 | 79.763
15.5 | 2.0352 | 0.0283 | -0.0605 | 71.9152
16 | 2.0455 | 0.03198 | -0.0566 | 63.9619
16.5 | 2.0497 | 0.03655 | -0.0535 | 56.0793
17 | 2.0474 | 0.04223 | -0.0513 | 48.4821
17.5 | 2.0371 | 0.04926 | -0.0503 | 41.354
18 | 2.0177 | 0.05793 | -0.0507 | 34.83
18.5 | 1.9878 | 0.06836 | -0.0524 | 29.0784
19 | 1.9455 | 0.08081 | -0.0557 | 24.075
19.5 | 1.8912 | 0.09534 | -0.0607 | 19.8364
20 | 1.8285 | 0.11154 | -0.0672 | 16.3932

## 119. Re 12M Mach 0.50 (1)
BIGFOIL.COM POLAR EXPORT
EM L3 3012
EM L3 3012 |  |  |  | Cl Max: | 1.574 | at alpha= | 8 | deg
JavaFoil+Calcfoil stall+Eppler ext transition |  |  |  | L/D Max: | 109.455 | at alpha= | 6.5 | deg
Re: | 12000000 |  |  | Cd Min: | 0.00689 | at alpha= | -4 | deg
Mach: | 0.5 |  |  | Cl=0 at alpha= | -4.4357 | deg
|  |  |  | @ Cl=0.1, Cd= | 0.0077661
|  |  |  | @ Cl=0.4, Cd= | 0.0091552
|  |  |  | @ Cl=0.6, Cd= | 0.0094345
alpha (deg) | Cl | Cd | Cm | Cl/Cd
-20 | -0.872 | 0.15331 | -0.067 | -5.69
-19.5 | -0.841 | 0.16293 | -0.064 | -5.159
-19 | -0.816 | 0.14504 | -0.066 | -5.623
-18.5 | -0.794 | 0.12547 | -0.07 | -6.329
-18 | -0.761 | 0.12899 | -0.067 | -5.902
-17.5 | -0.741 | 0.11143 | -0.072 | -6.653
-17 | -0.708 | 0.11405 | -0.069 | -6.212
-16.5 | -0.68 | 0.10946 | -0.069 | -6.211
-16 | -0.665 | 0.08781 | -0.078 | -7.578
-15.5 | -0.62 | 0.10702 | -0.065 | -5.798
-15 | -0.605 | 0.08573 | -0.076 | -7.055
-14.5 | -0.566 | 0.09842 | -0.066 | -5.746
-14 | -0.546 | 0.08196 | -0.075 | -6.663
-13.5 | -0.534 | 0.06009 | -0.086 | -8.881
-13 | -0.488 | 0.07684 | -0.074 | -6.347
-12.5 | -0.474 | 0.05743 | -0.086 | -8.249
-12 | -0.433 | 0.06864 | -0.077 | -6.306
-11.5 | -0.399 | 0.07343 | -0.069 | -5.433
-11 | -0.382 | 0.05459 | -0.083 | -6.992
-10.5 | -0.345 | 0.06256 | -0.074 | -5.52
-10 | -0.318 | 0.05817 | -0.077 | -5.469
-9.5 | -0.302 | 0.04015 | -0.092 | -7.518
-9 | -0.274 | 0.0368 | -0.093 | -7.434
-8.5 | -0.248 | 0.03025 | -0.098 | -8.211
-8 | -0.307 | 0.01646 | -0.109 | -18.682
-7.5 | -0.348 | 0.01109 | -0.115 | -31.368
-7 | -0.32 | 0.01056 | -0.119 | -30.318
-6.5 | -0.268 | 0.01004 | -0.119 | -26.722
-6 | -0.209 | 0.00959 | -0.12 | -21.745
-5.5 | -0.144 | 0.00943 | -0.12 | -15.285
-5 | -0.077 | 0.0092 | -0.12 | -8.375
-4.5 | -0.009 | 0.00904 | -0.121 | -0.943
-4 | 0.061 | 0.00689 | -0.121 | 8.813
-3.5 | 0.13 | 0.00844 | -0.122 | 15.429
-3 | 0.2 | 0.00847 | -0.122 | 23.632
-2.5 | 0.27 | 0.00867 | -0.123 | 31.131
-2 | 0.34 | 0.00859 | -0.123 | 39.549
-1.5 | 0.409 | 0.00924 | -0.124 | 44.305
-1 | 0.479 | 0.00934 | -0.124 | 51.272
-0.5 | 0.548 | 0.00931 | -0.124 | 58.846
0 | 0.619 | 0.00948 | -0.125 | 65.309
0.5 | 0.689 | 0.00927 | -0.125 | 74.311
1 | 0.758 | 0.00944 | -0.126 | 80.279
1.5 | 0.826 | 0.01006 | -0.126 | 82.162
2 | 0.895 | 0.01027 | -0.126 | 87.111
2.5 | 0.962 | 0.01015 | -0.127 | 94.828
3 | 1.03 | 0.01085 | -0.127 | 94.93
3.5 | 1.097 | 0.01134 | -0.127 | 96.718
4 | 1.162 | 0.01163 | -0.128 | 99.982
4.5 | 1.227 | 0.01158 | -0.128 | 105.942
5 | 1.291 | 0.01196 | -0.128 | 107.934
5.5 | 1.352 | 0.01263 | -0.129 | 107.088
6 | 1.411 | 0.01323 | -0.129 | 106.64
6.5 | 1.467 | 0.01341 | -0.129 | 109.455
7 | 1.518 | 0.01488 | -0.13 | 101.989
7.5 | 1.56 | 0.01651 | -0.13 | 94.501
8 | 1.574 | 0.01692 | -0.13 | 93.011
8.5 | 1.535 | 0.01977 | -0.13 | 77.605
9 | 1.319 | 0.02501 | -0.127 | 52.742
9.5 | 0.908 | 0.03121 | -0.123 | 29.106
10 | 0.935 | 0.03284 | -0.123 | 28.458
10.5 | 0.962 | 0.03421 | -0.122 | 28.118
11 | 0.966 | 0.04262 | -0.117 | 22.659
11.5 | 0.966 | 0.05429 | -0.111 | 17.789
12 | 0.975 | 0.06457 | -0.106 | 15.106
12.5 | 1.003 | 0.06684 | -0.106 | 15.005
13 | 1.039 | 0.06532 | -0.108 | 15.9

## 120. Re 12M Mach 0.50 (2)
BIGFOIL.COM POLAR EXPORT
EM L3 3012
EM L3 3012 |  |  |  | Cl Max: | 1.9119 | at alpha= | 10 | deg
XFOIL ncrit=9 |  |  |  | L/D Max: | 165.238 | at alpha= | 6 | deg
Re: | 12000000 |  |  | Cd Min: | 0.01578 | at alpha= | 10 | deg
Mach: | 0.5 |  |  | Cl=0 at alpha= | -99 | deg
|  |  |  | @ Cl=0.1, Cd= | 0.00573
|  |  |  | @ Cl=0.4, Cd= | 0.00573
|  |  |  | @ Cl=0.6, Cd= | 0.0057626
alpha (deg) | Cl | Cd | Cm | Cl/Cd
0 | 0.5743 | 0.00573 | -0.1255 | 100.2269
0.5 | 0.6452 | 0.00582 | -0.1259 | 110.8591
1 | 0.7158 | 0.00596 | -0.1262 | 120.1007
1.5 | 0.787 | 0.00606 | -0.1265 | 129.868
2 | 0.8577 | 0.00623 | -0.1266 | 137.6726
2.5 | 0.9284 | 0.00642 | -0.1265 | 144.6106
3 | 0.9997 | 0.0066 | -0.1264 | 151.4697
3.5 | 1.0707 | 0.00684 | -0.1259 | 156.5351
4 | 1.1415 | 0.00714 | -0.1252 | 159.8739
4.5 | 1.2126 | 0.00745 | -0.1243 | 162.7651
5 | 1.2833 | 0.00783 | -0.123 | 163.8953
5.5 | 1.3545 | 0.00822 | -0.1215 | 164.781
6 | 1.426 | 0.00863 | -0.1196 | 165.2375
6.5 | 1.4975 | 0.00908 | -0.1174 | 164.9229
7 | 1.5683 | 0.00961 | -0.1146 | 163.1946
7.5 | 1.6384 | 0.01021 | -0.1114 | 160.4701
8 | 1.7075 | 0.01089 | -0.1075 | 156.7952
8.5 | 1.7713 | 0.01182 | -0.1025 | 149.8562
9 | 1.8283 | 0.01266 | -0.0959 | 144.4155
9.5 | 1.8731 | 0.01408 | -0.0875 | 133.0327
10 | 1.9119 | 0.01578 | -0.0782 | 121.1597

## 121. Re 14M Mach 0.00 (1)
BIGFOIL.COM POLAR EXPORT
EM L3 3012
EM L3 3012 |  |  |  | Cl Max: | 1.616 | at alpha= | 11.5 | deg
JavaFoil+Calcfoil stall+Eppler ext transition |  |  |  | L/D Max: | 116.976 | at alpha= | 5 | deg
Re: | 14000000 |  |  | Cd Min: | 0.0064 | at alpha= | -3 | deg
Mach: | 0 |  |  | Cl=0 at alpha= | -4.4417 | deg
|  |  |  | @ Cl=0.1, Cd= | 0.0064678
|  |  |  | @ Cl=0.4, Cd= | 0.0086875
|  |  |  | @ Cl=0.6, Cd= | 0.008978
alpha (deg) | Cl | Cd | Cm | Cl/Cd
-17 | -0.577 | 0.10679 | -0.062 | -5.405
-16.5 | -0.592 | 0.09757 | -0.064 | -6.069
-16 | -0.605 | 0.08949 | -0.066 | -6.759
-15.5 | -0.616 | 0.08225 | -0.068 | -7.494
-15 | -0.626 | 0.07423 | -0.071 | -8.437
-14.5 | -0.634 | 0.06651 | -0.073 | -9.535
-14 | -0.642 | 0.05732 | -0.076 | -11.196
-13.5 | -0.651 | 0.04595 | -0.08 | -14.161
-13 | -0.657 | 0.03516 | -0.084 | -18.685
-12.5 | -0.659 | 0.02771 | -0.088 | -23.792
-12 | -0.661 | 0.01984 | -0.092 | -33.32
-11.5 | -0.652 | 0.01604 | -0.094 | -40.658
-11 | -0.637 | 0.01349 | -0.096 | -47.195
-10.5 | -0.613 | 0.01203 | -0.098 | -50.973
-10 | -0.585 | 0.01078 | -0.1 | -54.249
-9.5 | -0.545 | 0.00929 | -0.101 | -58.615
-9 | -0.501 | 0.01001 | -0.101 | -50.057
-8.5 | -0.454 | 0.00975 | -0.101 | -46.578
-8 | -0.405 | 0.00946 | -0.102 | -42.772
-7.5 | -0.352 | 0.00931 | -0.102 | -37.847
-7 | -0.298 | 0.0076 | -0.103 | -39.272
-6.5 | -0.242 | 0.00894 | -0.103 | -27.121
-6 | -0.185 | 0.00881 | -0.104 | -20.993
-5.5 | -0.127 | 0.00886 | -0.104 | -14.276
-5 | -0.067 | 0.00695 | -0.104 | -9.681
-4.5 | -0.007 | 0.0066 | -0.105 | -1.124
-4 | 0.053 | 0.00646 | -0.105 | 8.164
-3.5 | 0.113 | 0.00647 | -0.106 | 17.475
-3 | 0.173 | 0.0064 | -0.106 | 27.117
-2.5 | 0.234 | 0.00872 | -0.106 | 26.832
-2 | 0.294 | 0.0087 | -0.107 | 33.838
-1.5 | 0.355 | 0.00868 | -0.107 | 40.884
-1 | 0.415 | 0.00869 | -0.107 | 47.733
-0.5 | 0.475 | 0.00888 | -0.108 | 53.468
0 | 0.537 | 0.00862 | -0.108 | 62.315
0.5 | 0.597 | 0.00897 | -0.108 | 66.561
1 | 0.657 | 0.00913 | -0.109 | 71.953
1.5 | 0.717 | 0.00926 | -0.109 | 77.443
2 | 0.777 | 0.00905 | -0.109 | 85.819
2.5 | 0.836 | 0.00957 | -0.11 | 87.386
3 | 0.895 | 0.00969 | -0.11 | 92.352
3.5 | 0.954 | 0.01007 | -0.11 | 94.719
4 | 1.012 | 0.00983 | -0.111 | 102.983
4.5 | 1.071 | 0.00971 | -0.111 | 110.231
5 | 1.128 | 0.00964 | -0.111 | 116.976
5.5 | 1.185 | 0.01034 | -0.111 | 114.585
6 | 1.241 | 0.01136 | -0.112 | 109.187
6.5 | 1.296 | 0.0117 | -0.112 | 110.773
7 | 1.35 | 0.01215 | -0.112 | 111.103
7.5 | 1.401 | 0.01252 | -0.112 | 111.967
8 | 1.448 | 0.01303 | -0.113 | 111.075
8.5 | 1.488 | 0.01349 | -0.113 | 110.289
9 | 1.524 | 0.01408 | -0.113 | 108.2
9.5 | 1.554 | 0.01477 | -0.113 | 105.211
10 | 1.579 | 0.01542 | -0.114 | 102.374
10.5 | 1.598 | 0.01507 | -0.114 | 106.011
11 | 1.61 | 0.01619 | -0.114 | 99.492
11.5 | 1.616 | 0.01842 | -0.114 | 87.753
12 | 1.616 | 0.01931 | -0.114 | 83.691
12.5 | 1.588 | 0.02029 | -0.113 | 78.306
13 | 1.568 | 0.02158 | -0.113 | 72.657
13.5 | 1.542 | 0.02314 | -0.112 | 66.635
14 | 1.507 | 0.0249 | -0.111 | 60.54
14.5 | 1.469 | 0.02697 | -0.111 | 54.475
15 | 1.422 | 0.03012 | -0.11 | 47.221
15.5 | 1.374 | 0.03342 | -0.108 | 41.116
16 | 1.321 | 0.03804 | -0.107 | 34.733
16.5 | 1.268 | 0.043 | -0.106 | 29.481

## 122. Re 14M Mach 0.00 (2)
BIGFOIL.COM POLAR EXPORT
EM L3 3012
EM L3 3012 |  |  |  | Cl Max: | 2.1148 | at alpha= | 19 | deg
XFOIL ncrit=9 |  |  |  | L/D Max: | 165.679 | at alpha= | 7 | deg
Re: | 14000000 |  |  | Cd Min: | 0.05758 | at alpha= | -20 | deg
Mach: | 0 |  |  | Cl=0 at alpha= | -4.1114 | deg
|  |  |  | @ Cl=0.1, Cd= | 0.0052454
|  |  |  | @ Cl=0.4, Cd= | 0.0053508
|  |  |  | @ Cl=0.6, Cd= | 0.0055642
alpha (deg) | Cl | Cd | Cm | Cl/Cd
-20 | -1.48 | 0.05758 | -0.063 | -25.7034
-19.5 | -1.562 | 0.03794 | -0.078 | -41.1703
-19 | -1.5731 | 0.02909 | -0.0859 | -54.077
-18.5 | -1.5667 | 0.0239 | -0.09 | -65.5523
-18 | -1.5389 | 0.02115 | -0.0917 | -72.7612
-17.5 | -1.5009 | 0.01924 | -0.0919 | -78.0094
-17 | -1.4586 | 0.01767 | -0.092 | -82.5467
-16.5 | -1.4099 | 0.01618 | -0.0929 | -87.1384
-16 | -1.3559 | 0.01488 | -0.0943 | -91.1223
-15.5 | -1.3048 | 0.01383 | -0.0947 | -94.3456
-15 | -1.2535 | 0.01297 | -0.0947 | -96.6461
-14.5 | -1.2013 | 0.01223 | -0.0947 | -98.2257
-14 | -1.1478 | 0.01156 | -0.0949 | -99.2907
-13.5 | -1.0934 | 0.01094 | -0.0951 | -99.9452
-13 | -1.0382 | 0.01038 | -0.0953 | -100.0193
-12.5 | -0.9827 | 0.00986 | -0.0956 | -99.6653
-12 | -0.9262 | 0.00937 | -0.096 | -98.8474
-11.5 | -0.8694 | 0.00886 | -0.0964 | -98.1264
-11 | -0.8123 | 0.00837 | -0.0968 | -97.049
-10.5 | -0.7547 | 0.00792 | -0.0973 | -95.2904
-10 | -0.6967 | 0.00758 | -0.0978 | -91.9129
-9.5 | -0.6384 | 0.00725 | -0.0983 | -88.0552
-9 | -0.5799 | 0.00691 | -0.0989 | -83.9219
-8.5 | -0.5211 | 0.00665 | -0.0994 | -78.3609
-8 | -0.4623 | 0.00639 | -0.1 | -72.3474
-7.5 | -0.4031 | 0.00615 | -0.1006 | -65.5447
-7 | -0.3439 | 0.00597 | -0.1012 | -57.6047
-6.5 | -0.2846 | 0.00582 | -0.1018 | -48.9003
-6 | -0.2251 | 0.00565 | -0.1025 | -39.8407
-5.5 | -0.1655 | 0.00552 | -0.1031 | -29.9819
-5 | -0.106 | 0.00544 | -0.1037 | -19.4853
-4.5 | -0.0464 | 0.00534 | -0.1044 | -8.6891
-4 | 0.0133 | 0.00527 | -0.1051 | 2.5237
-3.5 | 0.0727 | 0.00525 | -0.1057 | 13.8476
-3 | 0.1323 | 0.00524 | -0.1063 | 25.2481
-2.5 | 0.1918 | 0.00523 | -0.107 | 36.673
-2 | 0.2512 | 0.00524 | -0.1076 | 47.9389
-1.5 | 0.3104 | 0.00529 | -0.1081 | 58.6767
-1 | 0.3697 | 0.00532 | -0.1087 | 69.4925
-0.5 | 0.4288 | 0.00538 | -0.1093 | 79.7026
0 | 0.4878 | 0.00545 | -0.1098 | 89.5046
0.5 | 0.5468 | 0.00551 | -0.1104 | 99.2377
1 | 0.6057 | 0.00557 | -0.1109 | 108.7433
1.5 | 0.6644 | 0.00567 | -0.1115 | 117.1781
2 | 0.7229 | 0.00576 | -0.1119 | 125.5035
2.5 | 0.7814 | 0.00586 | -0.1124 | 133.3447
3 | 0.8395 | 0.00598 | -0.1129 | 140.3846
3.5 | 0.8972 | 0.00616 | -0.1132 | 145.6494
4 | 0.9548 | 0.00632 | -0.1136 | 151.0759
4.5 | 1.0119 | 0.00652 | -0.1138 | 155.1994
5 | 1.0686 | 0.00675 | -0.114 | 158.3111
5.5 | 1.1251 | 0.00699 | -0.1142 | 160.9585
6 | 1.1814 | 0.00722 | -0.1143 | 163.6288
6.5 | 1.2369 | 0.00751 | -0.1143 | 164.7004
7 | 1.2923 | 0.0078 | -0.1143 | 165.6795
7.5 | 1.3468 | 0.00815 | -0.1142 | 165.2515
8 | 1.3995 | 0.00866 | -0.1137 | 161.6051
8.5 | 1.4524 | 0.0091 | -0.1133 | 159.6044
9 | 1.5046 | 0.00955 | -0.1128 | 157.5497
9.5 | 1.5524 | 0.00994 | -0.1114 | 156.1771
10 | 1.6026 | 0.01055 | -0.1106 | 151.9052
10.5 | 1.6512 | 0.01126 | -0.1095 | 146.643
11 | 1.6994 | 0.01193 | -0.1084 | 142.4476
11.5 | 1.7463 | 0.01265 | -0.1071 | 138.0474
12 | 1.7921 | 0.01337 | -0.1056 | 134.0389
12.5 | 1.8363 | 0.01415 | -0.1039 | 129.7739
13 | 1.8783 | 0.01498 | -0.1019 | 125.3872
13.5 | 1.9185 | 0.01583 | -0.0996 | 121.1939
14 | 1.9552 | 0.01675 | -0.0968 | 116.7284
14.5 | 1.9852 | 0.01765 | -0.0927 | 112.4759
15 | 2.0072 | 0.0188 | -0.0875 | 106.766
15.5 | 2.0281 | 0.02019 | -0.0827 | 100.4507
16 | 2.0482 | 0.02181 | -0.0782 | 93.911
16.5 | 2.0668 | 0.02369 | -0.0741 | 87.2436
17 | 2.0835 | 0.02585 | -0.0703 | 80.5996
17.5 | 2.0973 | 0.02842 | -0.0668 | 73.7966
18 | 2.1074 | 0.03152 | -0.0636 | 66.8591
18.5 | 2.1129 | 0.03526 | -0.0608 | 59.9234
19 | 2.1148 | 0.03969 | -0.0587 | 53.2829
19.5 | 2.1107 | 0.04513 | -0.0572 | 46.7693
20 | 2.1003 | 0.0518 | -0.0566 | 40.5463

## 123. Re 14M Mach 0.10 (1)
BIGFOIL.COM POLAR EXPORT
EM L3 3012
EM L3 3012 |  |  |  | Cl Max: | 1.611 | at alpha= | 11.5 | deg
JavaFoil+Calcfoil stall+Eppler ext transition |  |  |  | L/D Max: | 117.712 | at alpha= | 5 | deg
Re: | 14000000 |  |  | Cd Min: | 0.00642 | at alpha= | -4 | deg
Mach: | 0.1 |  |  | Cl=0 at alpha= | -4.4417 | deg
|  |  |  | @ Cl=0.1, Cd= | 0.00642
|  |  |  | @ Cl=0.4, Cd= | 0.0087077
|  |  |  | @ Cl=0.6, Cd= | 0.00899
alpha (deg) | Cl | Cd | Cm | Cl/Cd
-17 | -0.54 | 0.11056 | -0.061 | -4.885
-16.5 | -0.557 | 0.10296 | -0.062 | -5.405
-16 | -0.573 | 0.09364 | -0.065 | -6.121
-15.5 | -0.587 | 0.08632 | -0.067 | -6.805
-15 | -0.6 | 0.0784 | -0.069 | -7.655
-14.5 | -0.61 | 0.07093 | -0.071 | -8.607
-14 | -0.619 | 0.06276 | -0.074 | -9.866
-13.5 | -0.63 | 0.05088 | -0.078 | -12.386
-13 | -0.637 | 0.04071 | -0.082 | -15.641
-12.5 | -0.644 | 0.03104 | -0.087 | -20.739
-12 | -0.648 | 0.02206 | -0.091 | -29.399
-11.5 | -0.643 | 0.01712 | -0.094 | -37.574
-11 | -0.631 | 0.01407 | -0.096 | -44.832
-10.5 | -0.609 | 0.01234 | -0.098 | -49.345
-10 | -0.584 | 0.01092 | -0.101 | -53.487
-9.5 | -0.545 | 0.00934 | -0.101 | -58.293
-9 | -0.502 | 0.01008 | -0.102 | -49.773
-8.5 | -0.455 | 0.00981 | -0.102 | -46.402
-8 | -0.406 | 0.0095 | -0.102 | -42.689
-7.5 | -0.354 | 0.00927 | -0.103 | -38.174
-7 | -0.299 | 0.00912 | -0.103 | -32.849
-6.5 | -0.243 | 0.00898 | -0.104 | -27.101
-6 | -0.186 | 0.00886 | -0.104 | -20.983
-5.5 | -0.127 | 0.0089 | -0.104 | -14.29
-5 | -0.068 | 0.00693 | -0.105 | -9.754
-4.5 | -0.007 | 0.00657 | -0.105 | -1.136
-4 | 0.053 | 0.00642 | -0.106 | 8.258
-3.5 | 0.114 | 0.00642 | -0.106 | 17.688
-3 | 0.174 | 0.00833 | -0.106 | 20.925
-2.5 | 0.235 | 0.0087 | -0.107 | 27.012
-2 | 0.296 | 0.00868 | -0.107 | 34.074
-1.5 | 0.356 | 0.00865 | -0.108 | 41.203
-1 | 0.417 | 0.00873 | -0.108 | 47.79
-0.5 | 0.477 | 0.00892 | -0.108 | 53.526
0 | 0.54 | 0.00864 | -0.109 | 62.494
0.5 | 0.6 | 0.00899 | -0.109 | 66.743
1 | 0.66 | 0.00916 | -0.109 | 72.092
1.5 | 0.721 | 0.0093 | -0.11 | 77.507
2 | 0.78 | 0.00941 | -0.11 | 82.918
2.5 | 0.84 | 0.00959 | -0.11 | 87.567
3 | 0.9 | 0.00976 | -0.111 | 92.125
3.5 | 0.959 | 0.01002 | -0.111 | 95.676
4 | 1.017 | 0.00988 | -0.111 | 103.013
4.5 | 1.076 | 0.00976 | -0.111 | 110.177
5 | 1.133 | 0.00963 | -0.112 | 117.712
5.5 | 1.191 | 0.01041 | -0.112 | 114.308
6 | 1.247 | 0.01144 | -0.112 | 108.936
6.5 | 1.302 | 0.01178 | -0.113 | 110.489
7 | 1.356 | 0.01222 | -0.113 | 110.922
7.5 | 1.408 | 0.01259 | -0.113 | 111.775
8 | 1.454 | 0.01313 | -0.113 | 110.752
8.5 | 1.494 | 0.01362 | -0.113 | 109.647
9 | 1.528 | 0.01424 | -0.114 | 107.37
9.5 | 1.558 | 0.01495 | -0.114 | 104.195
10 | 1.581 | 0.01559 | -0.114 | 101.395
10.5 | 1.598 | 0.01547 | -0.114 | 103.317
11 | 1.608 | 0.01658 | -0.114 | 97.013
11.5 | 1.611 | 0.01859 | -0.115 | 86.651
12 | 1.592 | 0.01976 | -0.114 | 80.53
12.5 | 1.574 | 0.02078 | -0.113 | 75.738
13 | 1.549 | 0.02201 | -0.113 | 70.373
13.5 | 1.516 | 0.0238 | -0.112 | 63.683
14 | 1.477 | 0.02562 | -0.112 | 57.655
14.5 | 1.431 | 0.02831 | -0.111 | 50.554
15 | 1.38 | 0.03146 | -0.11 | 43.853
15.5 | 1.324 | 0.03568 | -0.108 | 37.097
16 | 1.265 | 0.04077 | -0.107 | 31.027
16.5 | 1.205 | 0.0467 | -0.105 | 25.811

## 124. Re 14M Mach 0.10 (2)
BIGFOIL.COM POLAR EXPORT
EM L3 3012
EM L3 3012 |  |  |  | Cl Max: | 2.1048 | at alpha= | 18.5 | deg
XFOIL ncrit=9 |  |  |  | L/D Max: | 165.732 | at alpha= | 7 | deg
Re: | 14000000 |  |  | Cd Min: | 0.0586 | at alpha= | 20 | deg
Mach: | 0.1 |  |  | Cl=0 at alpha= | -4.1082 | deg
|  |  |  | @ Cl=0.1, Cd= | 0.0052455
|  |  |  | @ Cl=0.4, Cd= | 0.0053538
|  |  |  | @ Cl=0.6, Cd= | 0.0055706
alpha (deg) | Cl | Cd | Cm | Cl/Cd
-19 | -1.5112 | 0.04221 | -0.0768 | -35.8019
-18.5 | -1.5368 | 0.03075 | -0.0871 | -49.9772
-18 | -1.5341 | 0.02453 | -0.0927 | -62.5397
-17.5 | -1.5087 | 0.02131 | -0.0947 | -70.7977
-17 | -1.4703 | 0.01922 | -0.0949 | -76.4984
-16.5 | -1.425 | 0.01752 | -0.0952 | -81.3356
-16 | -1.3712 | 0.01602 | -0.0965 | -85.593
-15.5 | -1.3192 | 0.01469 | -0.097 | -89.8026
-15 | -1.2682 | 0.0136 | -0.0969 | -93.25
-14.5 | -1.2156 | 0.01269 | -0.0968 | -95.792
-14 | -1.1616 | 0.01191 | -0.0968 | -97.5315
-13.5 | -1.1063 | 0.01123 | -0.0968 | -98.5129
-13 | -1.0503 | 0.01062 | -0.097 | -98.8983
-12.5 | -0.9938 | 0.01006 | -0.0971 | -98.7873
-12 | -0.9365 | 0.00953 | -0.0974 | -98.2686
-11.5 | -0.8788 | 0.00904 | -0.0976 | -97.2124
-11 | -0.8209 | 0.00853 | -0.098 | -96.2368
-10.5 | -0.7625 | 0.00804 | -0.0984 | -94.8383
-10 | -0.7038 | 0.00765 | -0.0988 | -92
-9.5 | -0.6448 | 0.00733 | -0.0992 | -87.9673
-9 | -0.5855 | 0.00697 | -0.0997 | -84.0029
-8.5 | -0.5261 | 0.0067 | -0.1002 | -78.5224
-8 | -0.4666 | 0.00643 | -0.1008 | -72.5661
-7.5 | -0.4068 | 0.00619 | -0.1013 | -65.7189
-7 | -0.3471 | 0.006 | -0.1019 | -57.85
-6.5 | -0.2873 | 0.00585 | -0.1025 | -49.1111
-6 | -0.2272 | 0.00567 | -0.1031 | -40.0705
-5.5 | -0.1672 | 0.00553 | -0.1037 | -30.2351
-5 | -0.1072 | 0.00544 | -0.1043 | -19.7059
-4.5 | -0.0471 | 0.00535 | -0.105 | -8.8037
-4 | 0.013 | 0.00528 | -0.1056 | 2.4621
-3.5 | 0.0729 | 0.00525 | -0.1062 | 13.8857
-3 | 0.1328 | 0.00524 | -0.1069 | 25.3435
-2.5 | 0.1927 | 0.00523 | -0.1075 | 36.8451
-2 | 0.2525 | 0.00524 | -0.1081 | 48.187
-1.5 | 0.3121 | 0.00529 | -0.1087 | 58.9981
-1 | 0.3717 | 0.00533 | -0.1093 | 69.7373
-0.5 | 0.4312 | 0.00538 | -0.1098 | 80.1487
0 | 0.4906 | 0.00546 | -0.1104 | 89.8535
0.5 | 0.55 | 0.00552 | -0.1109 | 99.6377
1 | 0.6093 | 0.00558 | -0.1115 | 109.1935
1.5 | 0.6683 | 0.00567 | -0.112 | 117.866
2 | 0.7273 | 0.00577 | -0.1124 | 126.0485
2.5 | 0.7861 | 0.00587 | -0.1129 | 133.9182
3 | 0.8446 | 0.006 | -0.1133 | 140.7667
3.5 | 0.9027 | 0.00618 | -0.1137 | 146.068
4 | 0.9607 | 0.00634 | -0.114 | 151.53
4.5 | 1.0182 | 0.00655 | -0.1142 | 155.4504
5 | 1.0754 | 0.00678 | -0.1144 | 158.6136
5.5 | 1.1324 | 0.00702 | -0.1145 | 161.3105
6 | 1.1891 | 0.00726 | -0.1146 | 163.7879
6.5 | 1.2451 | 0.00756 | -0.1146 | 164.6958
7 | 1.301 | 0.00785 | -0.1145 | 165.7325
7.5 | 1.356 | 0.0082 | -0.1143 | 165.3659
8 | 1.4092 | 0.00872 | -0.1138 | 161.6055
8.5 | 1.4626 | 0.00917 | -0.1133 | 159.4984
9 | 1.5152 | 0.00963 | -0.1127 | 157.3416
9.5 | 1.5635 | 0.01004 | -0.1112 | 155.7271
10 | 1.6138 | 0.01069 | -0.1102 | 150.9635
10.5 | 1.663 | 0.0114 | -0.109 | 145.8772
11 | 1.7112 | 0.01212 | -0.1077 | 141.1881
11.5 | 1.758 | 0.01289 | -0.1061 | 136.3848
12 | 1.8039 | 0.01365 | -0.1045 | 132.1538
12.5 | 1.848 | 0.01446 | -0.1025 | 127.8008
13 | 1.8903 | 0.0153 | -0.1003 | 123.549
13.5 | 1.9292 | 0.01624 | -0.0976 | 118.7931
14 | 1.9642 | 0.01714 | -0.0941 | 114.5974
14.5 | 1.989 | 0.01818 | -0.0889 | 109.4059
15 | 2.0105 | 0.01952 | -0.0837 | 102.9969
15.5 | 2.0316 | 0.02108 | -0.079 | 96.3757
16 | 2.0517 | 0.02286 | -0.0746 | 89.7507
16.5 | 2.0699 | 0.02493 | -0.0706 | 83.0285
17 | 2.0852 | 0.02741 | -0.0668 | 76.0744
17.5 | 2.0961 | 0.03043 | -0.0633 | 68.8827
18 | 2.1029 | 0.03409 | -0.0603 | 61.6867
18.5 | 2.1048 | 0.03852 | -0.0578 | 54.6417
19 | 2.1016 | 0.04388 | -0.0562 | 47.8943
19.5 | 2.0913 | 0.05054 | -0.0554 | 41.3791
20 | 2.0731 | 0.0586 | -0.0557 | 35.3771

## 125. Re 14M Mach 0.25 (1)
BIGFOIL.COM POLAR EXPORT
EM L3 3012
EM L3 3012 |  |  |  | Cl Max: | 1.587 | at alpha= | 10.5 | deg
JavaFoil+Calcfoil stall+Eppler ext transition |  |  |  | L/D Max: | 114.933 | at alpha= | 6 | deg
Re: | 14000000 |  |  | Cd Min: | 0.00644 | at alpha= | -4 | deg
Mach: | 0.25 |  |  | Cl=0 at alpha= | -4.4355 | deg
|  |  |  | @ Cl=0.1, Cd= | 0.0064473
|  |  |  | @ Cl=0.4, Cd= | 0.0088826
|  |  |  | @ Cl=0.6, Cd= | 0.0090224
alpha (deg) | Cl | Cd | Cm | Cl/Cd
-16 | -0.296 | 0.11559 | -0.056 | -2.562
-15.5 | -0.343 | 0.10707 | -0.058 | -3.207
-15 | -0.385 | 0.10087 | -0.059 | -3.821
-14.5 | -0.424 | 0.09252 | -0.062 | -4.58
-14 | -0.458 | 0.08294 | -0.066 | -5.528
-13.5 | -0.487 | 0.07636 | -0.068 | -6.376
-13 | -0.514 | 0.06475 | -0.073 | -7.935
-12.5 | -0.532 | 0.05672 | -0.077 | -9.387
-12 | -0.552 | 0.04277 | -0.083 | -12.906
-11.5 | -0.569 | 0.02957 | -0.089 | -19.257
-11 | -0.575 | 0.02232 | -0.093 | -25.777
-10.5 | -0.575 | 0.01573 | -0.098 | -36.534
-10 | -0.56 | 0.013 | -0.101 | -43.122
-9.5 | -0.537 | 0.01049 | -0.103 | -51.147
-9 | -0.502 | 0.00937 | -0.104 | -53.618
-8.5 | -0.459 | 0.01014 | -0.105 | -45.289
-8 | -0.411 | 0.00978 | -0.105 | -42.041
-7.5 | -0.36 | 0.0095 | -0.106 | -37.91
-7 | -0.306 | 0.00927 | -0.106 | -32.991
-6.5 | -0.249 | 0.00907 | -0.107 | -27.467
-6 | -0.19 | 0.00896 | -0.107 | -21.259
-5.5 | -0.13 | 0.00901 | -0.107 | -14.48
-5 | -0.069 | 0.00703 | -0.108 | -9.862
-4.5 | -0.008 | 0.00659 | -0.108 | -1.162
-4 | 0.054 | 0.00644 | -0.109 | 8.448
-3.5 | 0.117 | 0.00645 | -0.109 | 18.096
-3 | 0.179 | 0.00838 | -0.109 | 21.384
-2.5 | 0.242 | 0.00876 | -0.11 | 27.566
-2 | 0.304 | 0.0088 | -0.11 | 34.539
-1.5 | 0.366 | 0.00891 | -0.111 | 41.122
-1 | 0.428 | 0.00886 | -0.111 | 48.348
-0.5 | 0.49 | 0.00893 | -0.111 | 54.909
0 | 0.554 | 0.00865 | -0.112 | 64.08
0.5 | 0.617 | 0.00916 | -0.112 | 67.282
1 | 0.678 | 0.00927 | -0.112 | 73.21
1.5 | 0.74 | 0.00942 | -0.113 | 78.572
2 | 0.802 | 0.00922 | -0.113 | 86.914
2.5 | 0.863 | 0.00978 | -0.113 | 88.261
3 | 0.924 | 0.00992 | -0.114 | 93.131
3.5 | 0.985 | 0.0103 | -0.114 | 95.572
4 | 1.045 | 0.01005 | -0.114 | 103.916
4.5 | 1.104 | 0.01001 | -0.115 | 110.321
5 | 1.163 | 0.01038 | -0.115 | 112.11
5.5 | 1.221 | 0.01077 | -0.115 | 113.429
6 | 1.279 | 0.01112 | -0.115 | 114.933
6.5 | 1.335 | 0.01214 | -0.116 | 109.975
7 | 1.389 | 0.01264 | -0.116 | 109.826
7.5 | 1.441 | 0.01308 | -0.116 | 110.15
8 | 1.485 | 0.01369 | -0.116 | 108.48
8.5 | 1.522 | 0.01428 | -0.117 | 106.584
9 | 1.551 | 0.01505 | -0.117 | 103.054
9.5 | 1.573 | 0.01585 | -0.117 | 99.219
10 | 1.585 | 0.01711 | -0.117 | 92.654
10.5 | 1.587 | 0.01811 | -0.117 | 87.649
11 | 1.579 | 0.01804 | -0.118 | 87.542
11.5 | 1.54 | 0.02064 | -0.116 | 74.617
12 | 1.5 | 0.02227 | -0.116 | 67.352
12.5 | 1.445 | 0.0244 | -0.115 | 59.242
13 | 1.38 | 0.02643 | -0.114 | 52.206
13.5 | 1.299 | 0.03024 | -0.113 | 42.936
14 | 1.208 | 0.03508 | -0.111 | 34.43
14.5 | 1.111 | 0.04047 | -0.109 | 27.457
15 | 1.005 | 0.04885 | -0.106 | 20.575
15.5 | 0.896 | 0.059 | -0.103 | 15.188

## 126. Re 14M Mach 0.25 (2)
BIGFOIL.COM POLAR EXPORT
EM L3 3012
EM L3 3012 |  |  |  | Cl Max: | 2.0706 | at alpha= | 16.5 | deg
XFOIL ncrit=9 |  |  |  | L/D Max: | 165.534 | at alpha= | 7 | deg
Re: | 14000000 |  |  | Cd Min: | 0.2008 | at alpha= | -20 | deg
Mach: | 0.25 |  |  | Cl=0 at alpha= | -4.0888 | deg
|  |  |  | @ Cl=0.1, Cd= | 0.0052714
|  |  |  | @ Cl=0.4, Cd= | 0.0053665
|  |  |  | @ Cl=0.6, Cd= | 0.0056023
alpha (deg) | Cl | Cd | Cm | Cl/Cd
-20 | -0.7675 | 0.2008 | 0.0213 | -3.8222
-19.5 | -0.7727 | 0.1885 | 0.0139 | -4.0992
-19 | -0.7858 | 0.17516 | 0.0059 | -4.4862
-18 | -0.8702 | 0.13919 | -0.016 | -6.2519
-17.5 | -0.9863 | 0.11127 | -0.0342 | -8.864
-17 | -1.1628 | 0.0782 | -0.0577 | -14.8696
-16.5 | -1.2946 | 0.05296 | -0.0765 | -24.4449
-16 | -1.3572 | 0.03495 | -0.0932 | -38.8326
-15.5 | -1.3743 | 0.02439 | -0.1057 | -56.3469
-15 | -1.3351 | 0.01987 | -0.1096 | -67.1917
-14.5 | -1.2892 | 0.01723 | -0.1092 | -74.823
-14 | -1.2368 | 0.01533 | -0.1083 | -80.6784
-13.5 | -1.179 | 0.01381 | -0.1076 | -85.3729
-13 | -1.1196 | 0.01257 | -0.1068 | -89.0692
-12.5 | -1.0587 | 0.01156 | -0.1062 | -91.583
-12 | -0.9965 | 0.01069 | -0.1057 | -93.218
-11.5 | -0.9338 | 0.00997 | -0.1053 | -93.661
-10.5 | -0.8077 | 0.0088 | -0.1048 | -91.7841
-10 | -0.7445 | 0.00823 | -0.1047 | -90.4617
-9.5 | -0.6813 | 0.00774 | -0.1047 | -88.0233
-9 | -0.618 | 0.00736 | -0.1047 | -83.9674
-8.5 | -0.5547 | 0.007 | -0.1049 | -79.2429
-8 | -0.4916 | 0.00669 | -0.1051 | -73.4828
-7.5 | -0.4284 | 0.00639 | -0.1054 | -67.0423
-7 | -0.3653 | 0.00615 | -0.1057 | -59.3984
-6.5 | -0.3024 | 0.00596 | -0.1061 | -50.7383
-6 | -0.2395 | 0.00578 | -0.1065 | -41.436
-5.5 | -0.1766 | 0.00561 | -0.107 | -31.4795
-5 | -0.1139 | 0.00548 | -0.1076 | -20.7847
-4.5 | -0.0514 | 0.00539 | -0.1081 | -9.5362
-4 | 0.0111 | 0.00532 | -0.1087 | 2.0865
-3.5 | 0.0734 | 0.00528 | -0.1093 | 13.9015
-3 | 0.1356 | 0.00526 | -0.1099 | 25.7795
-2.5 | 0.1977 | 0.00526 | -0.1104 | 37.5856
-2 | 0.2597 | 0.00526 | -0.111 | 49.3726
-1.5 | 0.3213 | 0.00532 | -0.1116 | 60.3947
-1 | 0.3831 | 0.00535 | -0.1122 | 71.6075
-0.5 | 0.4447 | 0.00541 | -0.1127 | 82.1996
0 | 0.5061 | 0.00549 | -0.1133 | 92.1858
0.5 | 0.5675 | 0.00556 | -0.1138 | 102.0683
1 | 0.6289 | 0.00564 | -0.1143 | 111.5071
1.5 | 0.6902 | 0.00572 | -0.1148 | 120.6643
2 | 0.7512 | 0.00583 | -0.1152 | 128.8508
2.5 | 0.8122 | 0.00594 | -0.1156 | 136.734
3 | 0.8728 | 0.00611 | -0.1159 | 142.8478
3.5 | 0.9333 | 0.00628 | -0.1162 | 148.6146
4 | 0.9937 | 0.00646 | -0.1164 | 153.8235
4.5 | 1.0537 | 0.00667 | -0.1165 | 157.976
5 | 1.1134 | 0.00692 | -0.1164 | 160.896
5.5 | 1.1729 | 0.00718 | -0.1164 | 163.3565
6 | 1.232 | 0.00747 | -0.1161 | 164.9264
6.5 | 1.2907 | 0.0078 | -0.1158 | 165.4744
7 | 1.3491 | 0.00815 | -0.1154 | 165.5337
7.5 | 1.4072 | 0.00851 | -0.1148 | 165.3584
8 | 1.4634 | 0.00904 | -0.1139 | 161.8805
8.5 | 1.5191 | 0.00958 | -0.1129 | 158.5699
9 | 1.5739 | 0.01014 | -0.1116 | 155.217
10 | 1.6767 | 0.01141 | -0.1076 | 146.95
10.5 | 1.7268 | 0.0123 | -0.1054 | 140.3902
11 | 1.7753 | 0.01323 | -0.1029 | 134.1875
11.5 | 1.8229 | 0.01413 | -0.1002 | 129.0092
12 | 1.8678 | 0.01511 | -0.097 | 123.6135
12.5 | 1.909 | 0.01615 | -0.0933 | 118.2043
13 | 1.9418 | 0.01719 | -0.088 | 112.961
13.5 | 1.9667 | 0.01855 | -0.0819 | 106.0216
14 | 1.9915 | 0.02014 | -0.0763 | 98.8828
14.5 | 2.0158 | 0.02197 | -0.0712 | 91.7524
15 | 2.0365 | 0.02423 | -0.0663 | 84.0487
15.5 | 2.0528 | 0.02704 | -0.0617 | 75.9172
16 | 2.0646 | 0.03048 | -0.0576 | 67.7362
16.5 | 2.0706 | 0.03476 | -0.0541 | 59.5685
17 | 2.0696 | 0.0401 | -0.0515 | 51.611
17.5 | 2.0616 | 0.0467 | -0.0501 | 44.1456
18 | 2.0453 | 0.05479 | -0.0499 | 37.3298
18.5 | 2.0192 | 0.06452 | -0.0511 | 31.2957
19 | 1.9804 | 0.07634 | -0.0539 | 25.9418
19.5 | 1.927 | 0.09057 | -0.0585 | 21.2764
20 | 1.8658 | 0.10623 | -0.0645 | 17.5638

## 127. Re 14M Mach 0.50 (1)
BIGFOIL.COM POLAR EXPORT
EM L3 3012
EM L3 3012 |  |  |  | Cl Max: | 1.574 | at alpha= | 8 | deg
JavaFoil+Calcfoil stall+Eppler ext transition |  |  |  | L/D Max: | 111.401 | at alpha= | 6.5 | deg
Re: | 14000000 |  |  | Cd Min: | 0.00685 | at alpha= | -4 | deg
Mach: | 0.5 |  |  | Cl=0 at alpha= | -4.4357 | deg
|  |  |  | @ Cl=0.1, Cd= | 0.0077204
|  |  |  | @ Cl=0.4, Cd= | 0.0091352
|  |  |  | @ Cl=0.6, Cd= | 0.0093618
alpha (deg) | Cl | Cd | Cm | Cl/Cd
-20 | -0.871 | 0.16114 | -0.066 | -5.407
-19.5 | -0.84 | 0.17151 | -0.064 | -4.899
-19 | -0.814 | 0.15401 | -0.065 | -5.288
-18.5 | -0.791 | 0.13468 | -0.068 | -5.87
-18 | -0.759 | 0.14045 | -0.065 | -5.404
-17.5 | -0.735 | 0.12443 | -0.068 | -5.906
-17 | -0.705 | 0.12292 | -0.067 | -5.739
-16.5 | -0.678 | 0.11539 | -0.067 | -5.88
-16 | -0.663 | 0.09234 | -0.076 | -7.177
-15.5 | -0.622 | 0.10465 | -0.067 | -5.941
-15 | -0.608 | 0.08218 | -0.078 | -7.4
-14.5 | -0.567 | 0.09604 | -0.068 | -5.901
-14 | -0.549 | 0.07865 | -0.077 | -6.977
-13.5 | -0.537 | 0.05646 | -0.088 | -9.513
-13 | -0.49 | 0.07501 | -0.076 | -6.526
-12.5 | -0.476 | 0.05457 | -0.088 | -8.73
-12 | -0.435 | 0.06598 | -0.079 | -6.59
-11.5 | -0.4 | 0.07157 | -0.071 | -5.59
-11 | -0.384 | 0.05267 | -0.085 | -7.291
-10.5 | -0.346 | 0.06092 | -0.076 | -5.686
-10 | -0.32 | 0.05607 | -0.079 | -5.699
-9.5 | -0.305 | 0.03674 | -0.094 | -8.3
-9 | -0.276 | 0.03405 | -0.096 | -8.109
-8.5 | -0.251 | 0.02721 | -0.101 | -9.238
-8 | -0.309 | 0.01542 | -0.11 | -20.066
-7.5 | -0.349 | 0.01074 | -0.116 | -32.502
-7 | -0.32 | 0.01043 | -0.119 | -30.711
-6.5 | -0.268 | 0.00992 | -0.119 | -27.051
-6 | -0.209 | 0.00962 | -0.12 | -21.681
-5.5 | -0.144 | 0.00933 | -0.12 | -15.445
-5 | -0.077 | 0.00916 | -0.121 | -8.411
-4.5 | -0.009 | 0.00687 | -0.121 | -1.242
-4 | 0.061 | 0.00685 | -0.121 | 8.855
-3.5 | 0.13 | 0.00839 | -0.122 | 15.532
-3 | 0.2 | 0.00844 | -0.122 | 23.713
-2.5 | 0.27 | 0.00859 | -0.123 | 31.415
-2 | 0.34 | 0.00857 | -0.123 | 39.621
-1.5 | 0.409 | 0.00922 | -0.124 | 44.388
-1 | 0.479 | 0.00925 | -0.124 | 51.756
-0.5 | 0.548 | 0.00923 | -0.124 | 59.354
0 | 0.619 | 0.00941 | -0.125 | 65.848
0.5 | 0.689 | 0.00918 | -0.125 | 74.989
1 | 0.758 | 0.00932 | -0.126 | 81.297
1.5 | 0.826 | 0.00998 | -0.126 | 82.796
2 | 0.895 | 0.01016 | -0.126 | 88.073
2.5 | 0.962 | 0.0101 | -0.127 | 95.316
3 | 1.03 | 0.01069 | -0.127 | 96.357
3.5 | 1.097 | 0.01116 | -0.127 | 98.22
4 | 1.162 | 0.01149 | -0.128 | 101.213
4.5 | 1.227 | 0.01145 | -0.128 | 107.212
5 | 1.291 | 0.01179 | -0.128 | 109.508
5.5 | 1.352 | 0.0124 | -0.129 | 109.023
6 | 1.411 | 0.01304 | -0.129 | 108.232
6.5 | 1.467 | 0.01317 | -0.129 | 111.401
7 | 1.518 | 0.01395 | -0.13 | 108.76
7.5 | 1.56 | 0.01622 | -0.13 | 96.197
8 | 1.574 | 0.01755 | -0.13 | 89.709
8.5 | 1.535 | 0.01934 | -0.13 | 79.365
9 | 1.322 | 0.02438 | -0.127 | 54.229
9.5 | 0.911 | 0.0302 | -0.124 | 30.175
10 | 0.939 | 0.03142 | -0.123 | 29.891
10.5 | 0.967 | 0.03262 | -0.123 | 29.648
11 | 0.973 | 0.03998 | -0.119 | 24.34
11.5 | 0.976 | 0.04998 | -0.114 | 19.531
12 | 0.986 | 0.05948 | -0.109 | 16.578
12.5 | 1.014 | 0.06133 | -0.109 | 16.542
13 | 1.007 | 0.08241 | -0.099 | 12.218

## 128. Re 14M Mach 0.50 (2)
BIGFOIL.COM POLAR EXPORT
EM L3 3012
EM L3 3012 |  |  |  | Cl Max: | 1.9677 | at alpha= | 10.5 | deg
XFOIL ncrit=9 |  |  |  | L/D Max: | 168.269 | at alpha= | 6 | deg
Re: | 14000000 |  |  | Cd Min: | 0.01728 | at alpha= | 10.5 | deg
Mach: | 0.5 |  |  | Cl=0 at alpha= | -99 | deg
|  |  |  | @ Cl=0.1, Cd= | 0.00566
|  |  |  | @ Cl=0.4, Cd= | 0.00566
|  |  |  | @ Cl=0.6, Cd= | 0.0056986
alpha (deg) | Cl | Cd | Cm | Cl/Cd
0 | 0.5752 | 0.00566 | -0.1257 | 101.6254
0.5 | 0.6459 | 0.00577 | -0.1261 | 111.9411
1 | 0.7169 | 0.00588 | -0.1264 | 121.9218
1.5 | 0.7877 | 0.00601 | -0.1267 | 131.0649
2 | 0.8588 | 0.00615 | -0.1268 | 139.6423
2.5 | 0.9299 | 0.00632 | -0.1268 | 147.1361
3 | 1.0011 | 0.00651 | -0.1266 | 153.7788
3.5 | 1.072 | 0.00677 | -0.1262 | 158.3456
4 | 1.143 | 0.00705 | -0.1255 | 162.1277
4.5 | 1.2145 | 0.00734 | -0.1246 | 165.4632
5 | 1.2858 | 0.00769 | -0.1234 | 167.2042
5.5 | 1.3572 | 0.00807 | -0.1219 | 168.1784
6 | 1.4286 | 0.00849 | -0.12 | 168.2686
6.5 | 1.5003 | 0.00894 | -0.1178 | 167.8188
7 | 1.5713 | 0.00947 | -0.1151 | 165.924
7.5 | 1.6424 | 0.01003 | -0.1119 | 163.7488
8 | 1.7117 | 0.01072 | -0.108 | 159.6735
8.5 | 1.7777 | 0.01157 | -0.1033 | 153.6474
9 | 1.8394 | 0.01256 | -0.0975 | 146.449
10 | 1.9257 | 0.01528 | -0.0796 | 126.0275
10.5 | 1.9677 | 0.01728 | -0.0698 | 113.8715

## 129. Re 16M Mach 0.00 (1)
BIGFOIL.COM POLAR EXPORT
EM L3 3012
EM L3 3012 |  |  |  | Cl Max: | 1.616 | at alpha= | 11.5 | deg
JavaFoil+Calcfoil stall+Eppler ext transition |  |  |  | L/D Max: | 122.753 | at alpha= | 6.5 | deg
Re: | 16000000 |  |  | Cd Min: | 0.00611 | at alpha= | -3 | deg
Mach: | 0 |  |  | Cl=0 at alpha= | -4.4417 | deg
|  |  |  | @ Cl=0.1, Cd= | 0.0064178
|  |  |  | @ Cl=0.4, Cd= | 0.0086275
|  |  |  | @ Cl=0.6, Cd= | 0.00903
alpha (deg) | Cl | Cd | Cm | Cl/Cd
-17.5 | -0.564 | 0.11164 | -0.061 | -5.051
-17 | -0.578 | 0.10448 | -0.063 | -5.535
-16.5 | -0.592 | 0.09705 | -0.064 | -6.101
-16 | -0.606 | 0.08786 | -0.067 | -6.902
-15.5 | -0.618 | 0.07944 | -0.069 | -7.781
-15 | -0.629 | 0.07124 | -0.071 | -8.823
-14.5 | -0.637 | 0.06375 | -0.074 | -9.993
-14 | -0.645 | 0.05432 | -0.077 | -11.881
-13.5 | -0.655 | 0.04299 | -0.081 | -15.233
-13 | -0.661 | 0.03336 | -0.085 | -19.823
-12.5 | -0.664 | 0.02466 | -0.089 | -26.928
-12 | -0.664 | 0.01901 | -0.092 | -34.903
-11.5 | -0.655 | 0.01525 | -0.095 | -42.938
-11 | -0.639 | 0.01302 | -0.097 | -49.048
-10.5 | -0.615 | 0.01176 | -0.099 | -52.28
-10 | -0.585 | 0.00962 | -0.1 | -60.806
-9.5 | -0.545 | 0.00914 | -0.101 | -59.592
-9 | -0.501 | 0.00996 | -0.101 | -50.324
-8.5 | -0.454 | 0.00971 | -0.101 | -46.789
-8 | -0.405 | 0.00937 | -0.102 | -43.186
-7.5 | -0.352 | 0.00923 | -0.102 | -38.191
-7 | -0.298 | 0.00753 | -0.103 | -39.628
-6.5 | -0.242 | 0.00882 | -0.103 | -27.47
-6 | -0.185 | 0.00878 | -0.104 | -21.078
-5.5 | -0.127 | 0.00706 | -0.104 | -17.926
-5 | -0.067 | 0.00691 | -0.104 | -9.734
-4.5 | -0.007 | 0.00657 | -0.105 | -1.13
-4 | 0.053 | 0.00641 | -0.105 | 8.231
-3.5 | 0.113 | 0.00642 | -0.106 | 17.598
-3 | 0.173 | 0.00611 | -0.106 | 28.388
-2.5 | 0.234 | 0.00865 | -0.106 | 27.05
-2 | 0.294 | 0.00865 | -0.107 | 34.038
-1.5 | 0.355 | 0.00862 | -0.107 | 41.157
-1 | 0.415 | 0.00863 | -0.107 | 48.074
-0.5 | 0.475 | 0.00882 | -0.108 | 53.881
0 | 0.537 | 0.00853 | -0.108 | 62.917
0.5 | 0.597 | 0.00903 | -0.108 | 66.157
1 | 0.657 | 0.00903 | -0.109 | 72.729
1.5 | 0.717 | 0.00918 | -0.109 | 78.078
2 | 0.777 | 0.00904 | -0.109 | 85.874
2.5 | 0.836 | 0.00948 | -0.11 | 88.21
3 | 0.895 | 0.00964 | -0.11 | 92.876
3.5 | 0.954 | 0.00996 | -0.11 | 95.784
4 | 1.012 | 0.00897 | -0.111 | 112.873
4.5 | 1.071 | 0.00963 | -0.111 | 111.167
5 | 1.128 | 0.00995 | -0.111 | 113.312
5.5 | 1.185 | 0.00983 | -0.111 | 120.499
6 | 1.241 | 0.01063 | -0.112 | 116.748
6.5 | 1.296 | 0.01056 | -0.112 | 122.753
7 | 1.35 | 0.01145 | -0.112 | 117.834
7.5 | 1.401 | 0.01187 | -0.112 | 118.047
8 | 1.448 | 0.01241 | -0.113 | 116.671
8.5 | 1.488 | 0.01288 | -0.113 | 115.54
9 | 1.524 | 0.01351 | -0.113 | 112.787
9.5 | 1.554 | 0.01458 | -0.113 | 106.594
10 | 1.579 | 0.01524 | -0.114 | 103.636
10.5 | 1.598 | 0.01541 | -0.114 | 103.714
11 | 1.61 | 0.01642 | -0.114 | 98.1
11.5 | 1.616 | 0.0181 | -0.114 | 89.287
12 | 1.616 | 0.01902 | -0.114 | 84.959
12.5 | 1.59 | 0.01991 | -0.113 | 79.863
13 | 1.571 | 0.02111 | -0.113 | 74.404
13.5 | 1.545 | 0.02235 | -0.112 | 69.121
14 | 1.51 | 0.02427 | -0.112 | 62.222
14.5 | 1.472 | 0.02633 | -0.111 | 55.908
15 | 1.426 | 0.02928 | -0.11 | 48.703
15.5 | 1.379 | 0.03212 | -0.109 | 42.92
16 | 1.326 | 0.03638 | -0.108 | 36.449
16.5 | 1.271 | 0.04158 | -0.106 | 30.572

## 130. Re 16M Mach 0.00 (2)
BIGFOIL.COM POLAR EXPORT
EM L3 3012
EM L3 3012 |  |  |  | Cl Max: | 2.1312 | at alpha= | 19 | deg
XFOIL ncrit=9 |  |  |  | L/D Max: | 167.296 | at alpha= | 7 | deg
Re: | 16000000 |  |  | Cd Min: | 0.04981 | at alpha= | 20 | deg
Mach: | 0 |  |  | Cl=0 at alpha= | -4.1114 | deg
|  |  |  | @ Cl=0.1, Cd= | 0.0052263
|  |  |  | @ Cl=0.4, Cd= | 0.0053257
|  |  |  | @ Cl=0.6, Cd= | 0.0055338
alpha (deg) | Cl | Cd | Cm | Cl/Cd
-20 | -1.5816 | 0.04235 | -0.0747 | -37.3459
-19.5 | -1.6052 | 0.03166 | -0.0837 | -50.7012
-19 | -1.6014 | 0.02553 | -0.089 | -62.7262
-18.5 | -1.5847 | 0.02192 | -0.0916 | -72.2947
-18 | -1.5478 | 0.02006 | -0.0919 | -77.1585
-17.5 | -1.506 | 0.01854 | -0.0921 | -81.2298
-17 | -1.4612 | 0.01723 | -0.0921 | -84.8056
-16 | -1.3573 | 0.01458 | -0.0944 | -93.0933
-15.5 | -1.308 | 0.0135 | -0.0944 | -96.8889
-15 | -1.2565 | 0.01262 | -0.0945 | -99.5642
-14.5 | -1.2041 | 0.01189 | -0.0945 | -101.27
-14 | -1.1498 | 0.01123 | -0.0948 | -102.3865
-13.5 | -1.0954 | 0.01064 | -0.0949 | -102.9511
-13 | -1.0399 | 0.0101 | -0.0952 | -102.9604
-12.5 | -0.9838 | 0.00959 | -0.0956 | -102.586
-12 | -0.9273 | 0.00913 | -0.0959 | -101.5663
-11.5 | -0.8703 | 0.0087 | -0.0963 | -100.0345
-11 | -0.813 | 0.00823 | -0.0968 | -98.7849
-10.5 | -0.7553 | 0.00778 | -0.0973 | -97.0823
-10 | -0.6972 | 0.00743 | -0.0978 | -93.8358
-9.5 | -0.6388 | 0.00713 | -0.0983 | -89.5933
-9 | -0.5802 | 0.00681 | -0.0989 | -85.1982
-8.5 | -0.5214 | 0.00656 | -0.0995 | -79.4817
-8 | -0.4624 | 0.00631 | -0.1001 | -73.2805
-7.5 | -0.4032 | 0.0061 | -0.1007 | -66.0984
-7 | -0.344 | 0.00594 | -0.1013 | -57.9125
-6.5 | -0.2847 | 0.00579 | -0.1019 | -49.171
-6 | -0.2251 | 0.00562 | -0.1025 | -40.0534
-5.5 | -0.1656 | 0.0055 | -0.1032 | -30.1091
-5 | -0.106 | 0.00541 | -0.1038 | -19.5933
-4.5 | -0.0464 | 0.00533 | -0.1045 | -8.7054
-4 | 0.0133 | 0.00526 | -0.1051 | 2.5285
-3.5 | 0.0728 | 0.00524 | -0.1058 | 13.8931
-3 | 0.1324 | 0.00521 | -0.1064 | 25.4127
-2.5 | 0.1918 | 0.00522 | -0.107 | 36.7433
-2 | 0.2513 | 0.00523 | -0.1076 | 48.0497
-1.5 | 0.3106 | 0.00526 | -0.1082 | 59.0494
-1 | 0.3699 | 0.00529 | -0.1088 | 69.9244
-0.5 | 0.429 | 0.00536 | -0.1094 | 80.0373
0 | 0.4881 | 0.00542 | -0.1099 | 90.0554
0.5 | 0.5471 | 0.00548 | -0.1105 | 99.8358
1 | 0.6061 | 0.00554 | -0.111 | 109.4043
1.5 | 0.6649 | 0.00561 | -0.1115 | 118.5205
2 | 0.7233 | 0.00573 | -0.112 | 126.2304
2.5 | 0.7817 | 0.00584 | -0.1125 | 133.8527
3 | 0.8399 | 0.00596 | -0.1129 | 140.9228
3.5 | 0.8978 | 0.0061 | -0.1133 | 147.1803
4 | 0.9555 | 0.00626 | -0.1137 | 152.6358
4.5 | 1.0127 | 0.00644 | -0.1139 | 157.2516
5 | 1.0696 | 0.00666 | -0.1142 | 160.6006
5.5 | 1.1261 | 0.00689 | -0.1143 | 163.4398
6 | 1.1823 | 0.00715 | -0.1144 | 165.3566
6.5 | 1.2378 | 0.00745 | -0.1144 | 166.1477
7 | 1.2932 | 0.00773 | -0.1144 | 167.2962
7.5 | 1.3475 | 0.00811 | -0.1143 | 166.1529
8 | 1.4011 | 0.00853 | -0.114 | 164.2556
8.5 | 1.454 | 0.00899 | -0.1136 | 161.7353
9 | 1.5064 | 0.00944 | -0.1132 | 159.5763
9.5 | 1.5574 | 0.00993 | -0.1124 | 156.8379
10 | 1.6046 | 0.01043 | -0.1109 | 153.8447
10.5 | 1.654 | 0.01106 | -0.11 | 149.5479
11 | 1.7019 | 0.01177 | -0.1088 | 144.5964
11.5 | 1.7492 | 0.01246 | -0.1076 | 140.3852
12 | 1.7954 | 0.01317 | -0.1062 | 136.325
12.5 | 1.8401 | 0.01391 | -0.1046 | 132.2861
13 | 1.8833 | 0.01467 | -0.1027 | 128.3776
13.5 | 1.9238 | 0.01553 | -0.1005 | 123.8764
14 | 1.9626 | 0.01636 | -0.098 | 119.9633
14.5 | 1.9953 | 0.01727 | -0.0945 | 115.5356
15 | 2.0165 | 0.01837 | -0.0889 | 109.7714
15.5 | 2.0386 | 0.01966 | -0.0841 | 103.6928
16 | 2.0596 | 0.02116 | -0.0797 | 97.3346
16.5 | 2.0795 | 0.02287 | -0.0755 | 90.927
17 | 2.0971 | 0.02489 | -0.0716 | 84.2547
17.5 | 2.1118 | 0.02732 | -0.068 | 77.2987
18 | 2.1221 | 0.03029 | -0.0646 | 70.0594
18.5 | 2.129 | 0.0338 | -0.0616 | 62.9882
19 | 2.1312 | 0.03806 | -0.0592 | 55.9958
19.5 | 2.1275 | 0.04331 | -0.0574 | 49.1226
20 | 2.1171 | 0.04981 | -0.0566 | 42.5035

## 131. Re 16M Mach 0.10 (1)
BIGFOIL.COM POLAR EXPORT
EM L3 3012
EM L3 3012 |  |  |  | Cl Max: | 1.611 | at alpha= | 11.5 | deg
JavaFoil+Calcfoil stall+Eppler ext transition |  |  |  | L/D Max: | 120.387 | at alpha= | 5.5 | deg
Re: | 16000000 |  |  | Cd Min: | 0.00613 | at alpha= | -3 | deg
Mach: | 0.1 |  |  | Cl=0 at alpha= | -4.4417 | deg
|  |  |  | @ Cl=0.1, Cd= | 0.0063677
|  |  |  | @ Cl=0.4, Cd= | 0.0086405
|  |  |  | @ Cl=0.6, Cd= | 0.00898
alpha (deg) | Cl | Cd | Cm | Cl/Cd
-17 | -0.541 | 0.10843 | -0.061 | -4.989
-16.5 | -0.557 | 0.10164 | -0.063 | -5.485
-16 | -0.573 | 0.09407 | -0.065 | -6.092
-15.5 | -0.589 | 0.08375 | -0.068 | -7.032
-15 | -0.602 | 0.07559 | -0.07 | -7.964
-14.5 | -0.613 | 0.06847 | -0.072 | -8.949
-14 | -0.622 | 0.06007 | -0.075 | -10.357
-13.5 | -0.634 | 0.04826 | -0.08 | -13.131
-13 | -0.642 | 0.03829 | -0.083 | -16.758
-12.5 | -0.649 | 0.02754 | -0.088 | -23.568
-12 | -0.652 | 0.02072 | -0.092 | -31.463
-11.5 | -0.646 | 0.01623 | -0.094 | -39.832
-11 | -0.632 | 0.01367 | -0.097 | -46.272
-10.5 | -0.611 | 0.01209 | -0.099 | -50.516
-10 | -0.584 | 0.00966 | -0.101 | -60.444
-9.5 | -0.545 | 0.00919 | -0.101 | -59.289
-9 | -0.502 | 0.01002 | -0.102 | -50.065
-8.5 | -0.455 | 0.00976 | -0.102 | -46.636
-8 | -0.406 | 0.00941 | -0.102 | -43.121
-7.5 | -0.354 | 0.00918 | -0.103 | -38.535
-7 | -0.299 | 0.00907 | -0.103 | -33.006
-6.5 | -0.243 | 0.00885 | -0.104 | -27.486
-6 | -0.186 | 0.00877 | -0.104 | -21.199
-5.5 | -0.127 | 0.00704 | -0.104 | -18.049
-5 | -0.068 | 0.00686 | -0.105 | -9.845
-4.5 | -0.007 | 0.0065 | -0.105 | -1.147
-4 | 0.053 | 0.00636 | -0.106 | 8.331
-3.5 | 0.114 | 0.00637 | -0.106 | 17.826
-3 | 0.174 | 0.00613 | -0.106 | 28.444
-2.5 | 0.235 | 0.00863 | -0.107 | 27.257
-2 | 0.296 | 0.00863 | -0.107 | 34.299
-1.5 | 0.356 | 0.00859 | -0.108 | 41.499
-1 | 0.417 | 0.00866 | -0.108 | 48.176
-0.5 | 0.477 | 0.00879 | -0.108 | 54.281
0 | 0.54 | 0.00855 | -0.109 | 63.086
0.5 | 0.6 | 0.00898 | -0.109 | 66.831
1 | 0.66 | 0.00906 | -0.109 | 72.92
1.5 | 0.721 | 0.00922 | -0.11 | 78.164
2 | 0.78 | 0.0094 | -0.11 | 83.025
2.5 | 0.84 | 0.0095 | -0.11 | 88.414
3 | 0.9 | 0.00971 | -0.111 | 92.677
3.5 | 0.959 | 0.00997 | -0.111 | 96.14
4 | 1.017 | 0.00979 | -0.111 | 103.951
4.5 | 1.076 | 0.00968 | -0.111 | 111.124
5 | 1.133 | 0.00994 | -0.112 | 114.02
5.5 | 1.191 | 0.00989 | -0.112 | 120.387
6 | 1.247 | 0.0113 | -0.112 | 110.302
6.5 | 1.302 | 0.01113 | -0.113 | 116.974
7 | 1.356 | 0.01208 | -0.113 | 112.215
7.5 | 1.408 | 0.01248 | -0.113 | 112.803
8 | 1.454 | 0.01294 | -0.113 | 112.3
8.5 | 1.494 | 0.01344 | -0.113 | 111.123
9 | 1.528 | 0.01406 | -0.114 | 108.72
9.5 | 1.558 | 0.01476 | -0.114 | 105.571
10 | 1.581 | 0.0154 | -0.114 | 102.65
10.5 | 1.598 | 0.01557 | -0.114 | 102.65
11 | 1.608 | 0.01635 | -0.114 | 98.345
11.5 | 1.611 | 0.01833 | -0.115 | 87.914
12 | 1.607 | 0.0194 | -0.115 | 82.824
12.5 | 1.576 | 0.02032 | -0.114 | 77.559
13 | 1.552 | 0.02148 | -0.113 | 72.231
13.5 | 1.519 | 0.02317 | -0.113 | 65.549
14 | 1.481 | 0.02487 | -0.112 | 59.541
14.5 | 1.435 | 0.02743 | -0.111 | 52.314
15 | 1.384 | 0.03034 | -0.11 | 45.622
15.5 | 1.328 | 0.03425 | -0.109 | 38.774
16 | 1.269 | 0.03913 | -0.107 | 32.444
16.5 | 1.209 | 0.04517 | -0.106 | 26.758

## 132. Re 16M Mach 0.10 (2)
BIGFOIL.COM POLAR EXPORT
EM L3 3012
EM L3 3012 |  |  |  | Cl Max: | 2.1202 | at alpha= | 18.5 | deg
XFOIL ncrit=9 |  |  |  | L/D Max: | 167.339 | at alpha= | 7 | deg
Re: | 16000000 |  |  | Cd Min: | 0.05627 | at alpha= | 20 | deg
Mach: | 0.1 |  |  | Cl=0 at alpha= | -4.1082 | deg
|  |  |  | @ Cl=0.1, Cd= | 0.0052264
|  |  |  | @ Cl=0.4, Cd= | 0.0053329
|  |  |  | @ Cl=0.6, Cd= | 0.0055318
alpha (deg) | Cl | Cd | Cm | Cl/Cd
-19.5 | -1.5173 | 0.04881 | -0.072 | -31.0858
-19 | -1.566 | 0.03408 | -0.0844 | -45.9507
-18.5 | -1.5688 | 0.02652 | -0.0913 | -59.1554
-18 | -1.5551 | 0.02225 | -0.0947 | -69.8921
-17.5 | -1.518 | 0.02018 | -0.095 | -75.223
-17 | -1.4754 | 0.01852 | -0.095 | -79.6652
-16.5 | -1.4251 | 0.01707 | -0.0958 | -83.4856
-16 | -1.3715 | 0.01568 | -0.0969 | -87.4681
-15.5 | -1.3225 | 0.01441 | -0.0967 | -91.7765
-15 | -1.271 | 0.0133 | -0.0967 | -95.5639
-14.5 | -1.2185 | 0.01237 | -0.0966 | -98.5044
-14 | -1.1637 | 0.01158 | -0.0967 | -100.4922
-13.5 | -1.1084 | 0.01091 | -0.0967 | -101.5949
-13 | -1.052 | 0.01032 | -0.0969 | -101.938
-12.5 | -0.995 | 0.00978 | -0.0971 | -101.7382
-12 | -0.9376 | 0.00928 | -0.0973 | -101.0345
-11 | -0.8216 | 0.00838 | -0.098 | -98.043
-10.5 | -0.7631 | 0.0079 | -0.0984 | -96.5949
-10 | -0.7042 | 0.00751 | -0.0988 | -93.7683
-9.5 | -0.6451 | 0.0072 | -0.0993 | -89.5972
-9 | -0.5858 | 0.00688 | -0.0998 | -85.1453
-8.5 | -0.5264 | 0.0066 | -0.1003 | -79.7576
-8 | -0.4668 | 0.00635 | -0.1008 | -73.5118
-7.5 | -0.407 | 0.00614 | -0.1014 | -66.2866
-7 | -0.3473 | 0.00597 | -0.1019 | -58.1742
-6.5 | -0.2874 | 0.00581 | -0.1025 | -49.4664
-6 | -0.2273 | 0.00564 | -0.1032 | -40.3014
-5.5 | -0.1672 | 0.00551 | -0.1038 | -30.3448
-5 | -0.1072 | 0.00542 | -0.1044 | -19.7786
-4.5 | -0.0471 | 0.00533 | -0.1051 | -8.8368
-4 | 0.013 | 0.00527 | -0.1057 | 2.4668
-3.5 | 0.0729 | 0.00524 | -0.1063 | 13.9122
-3 | 0.1329 | 0.00521 | -0.107 | 25.5086
-2.5 | 0.1928 | 0.00522 | -0.1076 | 36.9349
-2 | 0.2526 | 0.00523 | -0.1082 | 48.2983
-1.5 | 0.3123 | 0.00527 | -0.1088 | 59.26
-1 | 0.372 | 0.0053 | -0.1093 | 70.1887
-0.5 | 0.4315 | 0.00537 | -0.1099 | 80.3538
0 | 0.4909 | 0.00543 | -0.1104 | 90.4052
0.5 | 0.5503 | 0.00549 | -0.111 | 100.2368
1 | 0.6097 | 0.00554 | -0.1115 | 110.0542
1.5 | 0.6688 | 0.00562 | -0.1121 | 119.0036
2 | 0.7276 | 0.00574 | -0.1125 | 126.7596
2.5 | 0.7864 | 0.00585 | -0.113 | 134.4274
3 | 0.845 | 0.00597 | -0.1134 | 141.541
3.5 | 0.9034 | 0.00611 | -0.1138 | 147.856
4 | 0.9614 | 0.00627 | -0.1141 | 153.3333
4.5 | 1.0192 | 0.00646 | -0.1144 | 157.7709
5 | 1.0765 | 0.00668 | -0.1145 | 161.1527
5.5 | 1.1334 | 0.00692 | -0.1147 | 163.7861
6 | 1.1901 | 0.00718 | -0.1148 | 165.7521
6.5 | 1.2461 | 0.00748 | -0.1147 | 166.5909
7 | 1.3019 | 0.00778 | -0.1147 | 167.3393
7.5 | 1.3568 | 0.00816 | -0.1144 | 166.2745
8 | 1.4108 | 0.00859 | -0.1141 | 164.2375
8.5 | 1.4641 | 0.00907 | -0.1136 | 161.4223
9 | 1.5169 | 0.00954 | -0.113 | 159.0042
9.5 | 1.5684 | 0.01005 | -0.1122 | 156.0597
10 | 1.6161 | 0.01054 | -0.1106 | 153.3302
10.5 | 1.6656 | 0.01123 | -0.1094 | 148.317
11 | 1.714 | 0.01194 | -0.1082 | 143.5511
11.5 | 1.7617 | 0.01264 | -0.1068 | 139.375
12 | 1.808 | 0.01339 | -0.1051 | 135.0261
12.5 | 1.8524 | 0.01419 | -0.1032 | 130.5426
13 | 1.8952 | 0.01501 | -0.1011 | 126.2625
13.5 | 1.9357 | 0.01587 | -0.0986 | 121.9723
14 | 1.9724 | 0.01677 | -0.0955 | 117.6148
14.5 | 1.9988 | 0.01778 | -0.0905 | 112.4184
15 | 2.0206 | 0.01903 | -0.0852 | 106.1797
15.5 | 2.0433 | 0.02044 | -0.0805 | 99.9658
16 | 2.0644 | 0.02208 | -0.0761 | 93.4964
16.5 | 2.0833 | 0.02404 | -0.0719 | 86.6597
17 | 2.0989 | 0.02641 | -0.068 | 79.4737
17.5 | 2.1105 | 0.02928 | -0.0643 | 72.0799
18 | 2.1176 | 0.03282 | -0.0611 | 64.5216
18.5 | 2.1202 | 0.03704 | -0.0584 | 57.2408
19 | 2.1175 | 0.04222 | -0.0564 | 50.154
19.5 | 2.1081 | 0.04861 | -0.0554 | 43.3676
20 | 2.0921 | 0.05627 | -0.0554 | 37.1797

## 133. Re 16M Mach 0.25 (1)
BIGFOIL.COM POLAR EXPORT
EM L3 3012
EM L3 3012 |  |  |  | Cl Max: | 1.587 | at alpha= | 10.5 | deg
JavaFoil+Calcfoil stall+Eppler ext transition |  |  |  | L/D Max: | 118.598 | at alpha= | 5 | deg
Re: | 16000000 |  |  | Cd Min: | 0.00632 | at alpha= | -3 | deg
Mach: | 0.25 |  |  | Cl=0 at alpha= | -4.4355 | deg
|  |  |  | @ Cl=0.1, Cd= | 0.0064119
|  |  |  | @ Cl=0.4, Cd= | 0.0088465
|  |  |  | @ Cl=0.6, Cd= | 0.0089586
alpha (deg) | Cl | Cd | Cm | Cl/Cd
-16 | -0.296 | 0.11441 | -0.057 | -2.59
-15.5 | -0.343 | 0.10672 | -0.058 | -3.218
-15 | -0.386 | 0.09985 | -0.06 | -3.863
-14.5 | -0.425 | 0.0913 | -0.063 | -4.652
-14 | -0.459 | 0.08288 | -0.066 | -5.537
-13.5 | -0.488 | 0.07464 | -0.069 | -6.54
-13 | -0.514 | 0.06463 | -0.073 | -7.951
-12.5 | -0.536 | 0.0538 | -0.078 | -9.955
-12 | -0.555 | 0.04069 | -0.084 | -13.634
-11.5 | -0.574 | 0.02807 | -0.09 | -20.437
-11 | -0.58 | 0.02052 | -0.095 | -28.246
-10.5 | -0.578 | 0.015 | -0.099 | -38.5
-10 | -0.562 | 0.01261 | -0.101 | -44.581
-9.5 | -0.541 | 0.00974 | -0.104 | -55.535
-9 | -0.502 | 0.01045 | -0.104 | -48.061
-8.5 | -0.459 | 0.01 | -0.105 | -45.905
-8 | -0.411 | 0.00969 | -0.105 | -42.451
-7.5 | -0.36 | 0.00944 | -0.106 | -38.141
-7 | -0.306 | 0.00924 | -0.106 | -33.086
-6.5 | -0.249 | 0.00904 | -0.107 | -27.543
-6 | -0.19 | 0.00886 | -0.107 | -21.484
-5.5 | -0.13 | 0.00714 | -0.107 | -18.259
-5 | -0.069 | 0.00699 | -0.108 | -9.924
-4.5 | -0.008 | 0.00674 | -0.108 | -1.136
-4 | 0.054 | 0.00639 | -0.109 | 8.524
-3.5 | 0.117 | 0.00642 | -0.109 | 18.168
-3 | 0.179 | 0.00632 | -0.109 | 28.333
-2.5 | 0.242 | 0.00869 | -0.11 | 27.812
-2 | 0.304 | 0.00875 | -0.11 | 34.757
-1.5 | 0.366 | 0.00883 | -0.111 | 41.463
-1 | 0.428 | 0.00886 | -0.111 | 48.359
-0.5 | 0.491 | 0.00886 | -0.111 | 55.36
0 | 0.554 | 0.00863 | -0.112 | 64.223
0.5 | 0.617 | 0.00908 | -0.112 | 67.932
1 | 0.678 | 0.00916 | -0.112 | 74.041
1.5 | 0.74 | 0.00934 | -0.113 | 79.243
2 | 0.802 | 0.0092 | -0.113 | 87.182
2.5 | 0.863 | 0.00968 | -0.113 | 89.109
3 | 0.924 | 0.00986 | -0.114 | 93.692
3.5 | 0.985 | 0.01018 | -0.114 | 96.705
4 | 1.045 | 0.00996 | -0.114 | 104.886
4.5 | 1.104 | 0.0099 | -0.115 | 111.521
5 | 1.163 | 0.00981 | -0.115 | 118.598
5.5 | 1.221 | 0.01067 | -0.115 | 114.451
6 | 1.279 | 0.011 | -0.115 | 116.287
6.5 | 1.335 | 0.01208 | -0.116 | 110.453
7 | 1.389 | 0.01248 | -0.116 | 111.262
7.5 | 1.441 | 0.01297 | -0.116 | 111.036
8 | 1.485 | 0.01351 | -0.116 | 109.927
8.5 | 1.522 | 0.01412 | -0.117 | 107.793
9 | 1.551 | 0.01488 | -0.117 | 104.222
9.5 | 1.573 | 0.01561 | -0.117 | 100.715
10 | 1.585 | 0.01685 | -0.117 | 94.062
10.5 | 1.587 | 0.01776 | -0.117 | 89.363
11 | 1.579 | 0.01769 | -0.118 | 89.24
11.5 | 1.542 | 0.01997 | -0.117 | 77.19
12 | 1.502 | 0.02182 | -0.116 | 68.823
12.5 | 1.448 | 0.02353 | -0.115 | 61.525
13 | 1.383 | 0.0257 | -0.114 | 53.817
13.5 | 1.303 | 0.02911 | -0.113 | 44.756
14 | 1.212 | 0.03373 | -0.111 | 35.949
14.5 | 1.116 | 0.03861 | -0.11 | 28.899
15 | 1.01 | 0.04657 | -0.107 | 21.679
15.5 | 0.901 | 0.05612 | -0.104 | 16.046

## 134. Re 16M Mach 0.25 (2)
BIGFOIL.COM POLAR EXPORT
EM L3 3012
EM L3 3012 |  |  |  | Cl Max: | 2.0871 | at alpha= | 16.5 | deg
XFOIL ncrit=9 |  |  |  | L/D Max: | 168.255 | at alpha= | 6.5 | deg
Re: | 16000000 |  |  | Cd Min: | 0.20013 | at alpha= | -20 | deg
Mach: | 0.25 |  |  | Cl=0 at alpha= | -4.0896 | deg
|  |  |  | @ Cl=0.1, Cd= | 0.005253
|  |  |  | @ Cl=0.4, Cd= | 0.0053462
|  |  |  | @ Cl=0.6, Cd= | 0.0055565
alpha (deg) | Cl | Cd | Cm | Cl/Cd
-20 | -0.7701 | 0.20013 | 0.021 | -3.848
-19 | -0.7924 | 0.17363 | 0.005 | -4.5637
-18.5 | -0.8369 | 0.15453 | -0.0066 | -5.4158
-18 | -0.9096 | 0.13222 | -0.0207 | -6.8794
-17.5 | -1.0394 | 0.10313 | -0.0402 | -10.0785
-17 | -1.2327 | 0.06893 | -0.0651 | -17.8834
-16.5 | -1.3471 | 0.04556 | -0.0834 | -29.5676
-16 | -1.391 | 0.03005 | -0.0995 | -46.2895
-15.5 | -1.3865 | 0.02225 | -0.1088 | -62.3146
-15 | -1.3449 | 0.01882 | -0.1098 | -71.4612
-14.5 | -1.2959 | 0.01652 | -0.1091 | -78.4443
-14 | -1.2406 | 0.01475 | -0.1083 | -84.1085
-13.5 | -1.1825 | 0.01336 | -0.1075 | -88.5105
-13 | -1.122 | 0.01219 | -0.1068 | -92.0427
-12.5 | -1.0604 | 0.01121 | -0.1062 | -94.5941
-12 | -0.998 | 0.01038 | -0.1057 | -96.1464
-11.5 | -0.9351 | 0.0097 | -0.1053 | -96.4021
-11 | -0.8718 | 0.00911 | -0.105 | -95.697
-10.5 | -0.8085 | 0.00861 | -0.1048 | -93.9024
-10 | -0.7451 | 0.00809 | -0.1047 | -92.1014
-9.5 | -0.6817 | 0.00761 | -0.1047 | -89.5795
-9 | -0.6183 | 0.00722 | -0.1048 | -85.6371
-8.5 | -0.555 | 0.00691 | -0.1049 | -80.3184
-8 | -0.4918 | 0.00659 | -0.1052 | -74.6282
-7.5 | -0.4285 | 0.00631 | -0.1055 | -67.9081
-7 | -0.3655 | 0.00609 | -0.1058 | -60.0164
-6.5 | -0.3025 | 0.00591 | -0.1062 | -51.1844
-6 | -0.2395 | 0.00572 | -0.1066 | -41.8706
-5.5 | -0.1767 | 0.00558 | -0.1071 | -31.6667
-5 | -0.114 | 0.00548 | -0.1076 | -20.8029
-4.5 | -0.0513 | 0.00536 | -0.1082 | -9.5709
-4 | 0.0112 | 0.0053 | -0.1088 | 2.1132
-3.5 | 0.0734 | 0.00527 | -0.1093 | 13.9279
-3 | 0.1358 | 0.00523 | -0.1099 | 25.9656
-2.5 | 0.1978 | 0.00523 | -0.1105 | 37.8203
-2 | 0.2598 | 0.00525 | -0.1111 | 49.4857
-1.5 | 0.3216 | 0.00529 | -0.1117 | 60.794
-1 | 0.3834 | 0.00533 | -0.1122 | 71.9325
-0.5 | 0.4449 | 0.00539 | -0.1128 | 82.5417
0 | 0.5064 | 0.00546 | -0.1133 | 92.7473
0.5 | 0.5679 | 0.00552 | -0.1139 | 102.8804
1 | 0.6294 | 0.00559 | -0.1144 | 112.5939
1.5 | 0.6906 | 0.00568 | -0.1149 | 121.5845
2 | 0.7516 | 0.0058 | -0.1153 | 129.5862
2.5 | 0.8127 | 0.00591 | -0.1157 | 137.5127
3 | 0.8736 | 0.00604 | -0.116 | 144.6358
3.5 | 0.9341 | 0.0062 | -0.1163 | 150.6613
4 | 0.9946 | 0.00637 | -0.1165 | 156.1381
4.5 | 1.0547 | 0.00658 | -0.1166 | 160.2888
5 | 1.1145 | 0.00683 | -0.1166 | 163.1772
5.5 | 1.174 | 0.00709 | -0.1165 | 165.5853
6 | 1.2335 | 0.00735 | -0.1164 | 167.8231
6.5 | 1.2922 | 0.00768 | -0.116 | 168.2552
7 | 1.3507 | 0.00803 | -0.1156 | 168.2067
7.5 | 1.4085 | 0.00842 | -0.115 | 167.2803
8 | 1.4649 | 0.00894 | -0.1142 | 163.8591
8.5 | 1.5205 | 0.00951 | -0.1131 | 159.8843
9 | 1.576 | 0.01004 | -0.112 | 156.9721
9.5 | 1.63 | 0.01061 | -0.1105 | 153.6287
10.5 | 1.7296 | 0.01214 | -0.1058 | 142.4712
11 | 1.7797 | 0.01297 | -0.1036 | 137.2167
11.5 | 1.8272 | 0.0139 | -0.1009 | 131.4532
12 | 1.8732 | 0.01483 | -0.0979 | 126.3115
12.5 | 1.9167 | 0.01578 | -0.0944 | 121.4639
13 | 1.9522 | 0.01683 | -0.0896 | 115.9952
13.5 | 1.9771 | 0.01809 | -0.0833 | 109.2924
14 | 2.0037 | 0.01953 | -0.0778 | 102.596
14.5 | 2.0286 | 0.02126 | -0.0725 | 95.4186
15 | 2.0499 | 0.0234 | -0.0675 | 87.6026
15.5 | 2.0668 | 0.02607 | -0.0627 | 79.2789
16 | 2.0794 | 0.02935 | -0.0584 | 70.8484
16.5 | 2.0871 | 0.0334 | -0.0547 | 62.488
17 | 2.0869 | 0.0385 | -0.0518 | 54.2052
17.5 | 2.0807 | 0.04476 | -0.05 | 46.4857
18 | 2.0664 | 0.05246 | -0.0495 | 39.39
18.5 | 2.0427 | 0.06174 | -0.0503 | 33.0855
19 | 2.0068 | 0.07308 | -0.0527 | 27.4603
19.5 | 1.9552 | 0.08683 | -0.0568 | 22.5176
20 | 1.8954 | 0.10213 | -0.0624 | 18.5587

## 135. Re 16M Mach 0.50 (1)
BIGFOIL.COM POLAR EXPORT
EM L3 3012
EM L3 3012 |  |  |  | Cl Max: | 1.574 | at alpha= | 8 | deg
JavaFoil+Calcfoil stall+Eppler ext transition |  |  |  | L/D Max: | 115.896 | at alpha= | 5.5 | deg
Re: | 16000000 |  |  | Cd Min: | 0.00639 | at alpha= | -3.5 | deg
Mach: | 0.5 |  |  | Cl=0 at alpha= | -4.4357 | deg
|  |  |  | @ Cl=0.1, Cd= | 0.0075422
|  |  |  | @ Cl=0.4, Cd= | 0.0090709
|  |  |  | @ Cl=0.6, Cd= | 0.0093531
alpha (deg) | Cl | Cd | Cm | Cl/Cd
-20 | -0.872 | 0.1624 | -0.066 | -5.368
-19.5 | -0.84 | 0.18003 | -0.063 | -4.665
-19 | -0.814 | 0.15866 | -0.065 | -5.131
-18.5 | -0.789 | 0.14133 | -0.067 | -5.583
-18 | -0.758 | 0.14881 | -0.064 | -5.094
-17.5 | -0.733 | 0.13166 | -0.066 | -5.565
-17 | -0.704 | 0.12995 | -0.065 | -5.414
-16.5 | -0.676 | 0.12388 | -0.065 | -5.457
-16 | -0.654 | 0.10496 | -0.07 | -6.23
-15.5 | -0.621 | 0.11021 | -0.065 | -5.631
-15 | -0.601 | 0.09192 | -0.073 | -6.537
-14.5 | -0.568 | 0.09419 | -0.069 | -6.03
-14 | -0.551 | 0.07504 | -0.079 | -7.344
-13.5 | -0.54 | 0.05313 | -0.089 | -10.172
-13 | -0.491 | 0.07198 | -0.077 | -6.827
-12.5 | -0.479 | 0.05089 | -0.089 | -9.416
-12 | -0.436 | 0.06414 | -0.08 | -6.803
-11.5 | -0.401 | 0.07 | -0.073 | -5.73
-11 | -0.386 | 0.05 | -0.087 | -7.727
-10.5 | -0.348 | 0.05904 | -0.078 | -5.891
-10 | -0.32 | 0.05496 | -0.08 | -5.828
-9.5 | -0.307 | 0.03485 | -0.096 | -8.804
-9 | -0.279 | 0.03125 | -0.098 | -8.921
-8.5 | -0.254 | 0.02495 | -0.102 | -10.17
-8 | -0.312 | 0.01437 | -0.111 | -21.681
-7.5 | -0.35 | 0.01042 | -0.116 | -33.615
-7 | -0.32 | 0.01037 | -0.119 | -30.888
-6.5 | -0.268 | 0.00992 | -0.119 | -27.057
-6 | -0.209 | 0.00954 | -0.12 | -21.865
-5.5 | -0.144 | 0.00929 | -0.12 | -15.517
-5 | -0.077 | 0.00712 | -0.121 | -10.827
-4.5 | -0.009 | 0.00703 | -0.121 | -1.213
-4 | 0.061 | 0.00904 | -0.121 | 6.712
-3.5 | 0.13 | 0.00639 | -0.122 | 20.392
-3 | 0.2 | 0.00835 | -0.122 | 23.948
-2.5 | 0.27 | 0.00835 | -0.123 | 32.337
-2 | 0.34 | 0.00861 | -0.123 | 39.482
-1.5 | 0.409 | 0.00914 | -0.124 | 44.794
-1 | 0.479 | 0.00917 | -0.124 | 52.206
-0.5 | 0.548 | 0.00917 | -0.124 | 59.774
0 | 0.619 | 0.00942 | -0.125 | 65.714
0.5 | 0.689 | 0.00913 | -0.125 | 75.403
1 | 0.758 | 0.00928 | -0.126 | 81.647
1.5 | 0.826 | 0.0099 | -0.126 | 83.462
2 | 0.895 | 0.01012 | -0.126 | 88.42
2.5 | 0.962 | 0.00997 | -0.127 | 96.543
3 | 1.03 | 0.01077 | -0.127 | 95.589
3.5 | 1.097 | 0.01099 | -0.127 | 99.768
4 | 1.162 | 0.01142 | -0.128 | 101.833
4.5 | 1.227 | 0.01131 | -0.128 | 108.515
5 | 1.291 | 0.01171 | -0.128 | 110.217
5.5 | 1.352 | 0.01167 | -0.129 | 115.896
6 | 1.411 | 0.01233 | -0.129 | 114.478
6.5 | 1.467 | 0.01297 | -0.129 | 113.138
7 | 1.518 | 0.01385 | -0.13 | 109.598
7.5 | 1.56 | 0.01597 | -0.13 | 97.685
8 | 1.574 | 0.01648 | -0.13 | 95.527
8.5 | 1.535 | 0.01906 | -0.13 | 80.521
9 | 1.324 | 0.02377 | -0.128 | 55.718
9.5 | 0.914 | 0.0293 | -0.124 | 31.203
10 | 0.942 | 0.03048 | -0.124 | 30.899
10.5 | 0.971 | 0.03136 | -0.124 | 30.967
11 | 0.978 | 0.03831 | -0.12 | 25.525
11.5 | 0.985 | 0.04662 | -0.115 | 21.121
12 | 0.995 | 0.05547 | -0.111 | 17.933
12.5 | 0.974 | 0.08236 | -0.097 | 11.832
13 | 0.982 | 0.10031 | -0.088 | 9.791

## 136. Re 16M Mach 0.50 (2)
BIGFOIL.COM POLAR EXPORT
EM L3 3012
EM L3 3012 |  |  |  | Cl Max: | 1.9784 | at alpha= | 10.5 | deg
XFOIL ncrit=9 |  |  |  | L/D Max: | 171.837 | at alpha= | 6 | deg
Re: | 16000000 |  |  | Cd Min: | 0.2647 | at alpha= | -20 | deg
Mach: | 0.5 |  |  | Cl=0 at alpha= | -4.0047 | deg
|  |  |  | @ Cl=0.1, Cd= | 0.0053864
|  |  |  | @ Cl=0.4, Cd= | 0.0054564
|  |  |  | @ Cl=0.6, Cd= | 0.005651
alpha (deg) | Cl | Cd | Cm | Cl/Cd
-20 | -0.7151 | 0.2647 | 0.0429 | -2.7015
-19.5 | -0.6926 | 0.25574 | 0.0376 | -2.7082
-19 | -0.6707 | 0.24647 | 0.0323 | -2.7212
-18.5 | -0.6501 | 0.23661 | 0.0269 | -2.7476
-18 | -0.6328 | 0.2254 | 0.0212 | -2.8075
-17.5 | -0.6132 | 0.21642 | 0.0162 | -2.8334
-17 | -0.5926 | 0.20797 | 0.0114 | -2.8494
-16.5 | -0.579 | 0.19689 | 0.0058 | -2.9407
-16 | -0.5647 | 0.18686 | 0.0005 | -3.022
-15.5 | -0.5576 | 0.17545 | -0.0052 | -3.1781
-15 | -0.5551 | 0.16349 | -0.0114 | -3.3953
-14.5 | -0.5534 | 0.1524 | -0.0172 | -3.6312
-14 | -0.5544 | 0.14138 | -0.0231 | -3.9213
-13.5 | -0.5603 | 0.13021 | -0.0291 | -4.303
-13 | -0.5674 | 0.11934 | -0.0352 | -4.7545
-12.5 | -0.5735 | 0.10901 | -0.0412 | -5.261
-12 | -0.5811 | 0.09855 | -0.0478 | -5.8965
-11.5 | -0.5939 | 0.08872 | -0.0533 | -6.6941
-11 | -0.6087 | 0.07894 | -0.0592 | -7.7109
-10.5 | -0.6246 | 0.06911 | -0.0659 | -9.0378
-10 | -0.6423 | 0.05906 | -0.0735 | -10.8754
-9.5 | -0.661 | 0.04857 | -0.0822 | -13.6092
-9 | -0.677 | 0.03603 | -0.0935 | -18.7899
-8.5 | -0.6689 | 0.01961 | -0.1214 | -34.1101
-8 | -0.6255 | 0.00986 | -0.1277 | -63.4381
-7.5 | -0.542 | 0.00743 | -0.1265 | -72.9475
-7 | -0.4596 | 0.00685 | -0.1249 | -67.0949
-6.5 | -0.3797 | 0.0065 | -0.1238 | -58.4154
-6 | -0.3015 | 0.00618 | -0.1231 | -48.7864
-5.5 | -0.2243 | 0.00592 | -0.1226 | -37.8885
-5 | -0.1483 | 0.00572 | -0.1224 | -25.9266
-4.5 | -0.0734 | 0.00557 | -0.1224 | -13.1777
-4 | 0.0007 | 0.00547 | -0.1225 | 0.12797
-3.5 | 0.0742 | 0.00539 | -0.1228 | 13.7662
-3 | 0.1467 | 0.00538 | -0.1231 | 27.2677
-2.5 | 0.2191 | 0.00537 | -0.1235 | 40.8007
-2 | 0.291 | 0.00537 | -0.124 | 54.1899
-1.5 | 0.3624 | 0.00543 | -0.1244 | 66.7403
-1 | 0.4336 | 0.00548 | -0.1249 | 79.1241
-0.5 | 0.5048 | 0.00554 | -0.1254 | 91.1191
0 | 0.5758 | 0.00561 | -0.1258 | 102.6381
0.5 | 0.6466 | 0.00573 | -0.1262 | 112.8447
1 | 0.7176 | 0.00583 | -0.1266 | 123.0875
1.5 | 0.7888 | 0.00594 | -0.1268 | 132.7946
2 | 0.8599 | 0.00608 | -0.1269 | 141.4309
2.5 | 0.9307 | 0.00628 | -0.1269 | 148.2006
3 | 1.002 | 0.00646 | -0.1267 | 155.1084
3.5 | 1.0734 | 0.00668 | -0.1264 | 160.6886
4 | 1.1448 | 0.00694 | -0.1257 | 164.9568
4.5 | 1.2164 | 0.00722 | -0.1249 | 168.4765
5 | 1.288 | 0.00755 | -0.1237 | 170.596
5.5 | 1.3598 | 0.00792 | -0.1223 | 171.6919
6 | 1.4314 | 0.00833 | -0.1204 | 171.8367
6.5 | 1.503 | 0.0088 | -0.1182 | 170.7955
7 | 1.5743 | 0.00932 | -0.1155 | 168.9163
7.5 | 1.6455 | 0.00989 | -0.1123 | 166.3802
8 | 1.7153 | 0.01056 | -0.1085 | 162.4337
8.5 | 1.7826 | 0.01138 | -0.1039 | 156.6432
9 | 1.8459 | 0.01236 | -0.0983 | 149.3447
10.5 | 1.9784 | 0.01688 | -0.0705 | 117.2038

## 137. Re 18M Mach 0.00 (1)
BIGFOIL.COM POLAR EXPORT
EM L3 3012
EM L3 3012 |  |  |  | Cl Max: | 1.616 | at alpha= | 11.5 | deg
JavaFoil+Calcfoil stall+Eppler ext transition |  |  |  | L/D Max: | 121.718 | at alpha= | 5.5 | deg
Re: | 18000000 |  |  | Cd Min: | 0.00636 | at alpha= | -4 | deg
Mach: | 0 |  |  | Cl=0 at alpha= | -4.4417 | deg
|  |  |  | @ Cl=0.1, Cd= | 0.0063678
|  |  |  | @ Cl=0.4, Cd= | 0.0085575
|  |  |  | @ Cl=0.6, Cd= | 0.008925
alpha (deg) | Cl | Cd | Cm | Cl/Cd
-17.5 | -0.565 | 0.11002 | -0.062 | -5.133
-17 | -0.579 | 0.10275 | -0.063 | -5.638
-16.5 | -0.593 | 0.09529 | -0.065 | -6.225
-16 | -0.606 | 0.08756 | -0.067 | -6.923
-15.5 | -0.62 | 0.07794 | -0.07 | -7.953
-15 | -0.631 | 0.06952 | -0.072 | -9.072
-14.5 | -0.639 | 0.06146 | -0.075 | -10.406
-14 | -0.648 | 0.0519 | -0.078 | -12.493
-13.5 | -0.658 | 0.04095 | -0.082 | -16.064
-13 | -0.665 | 0.03121 | -0.086 | -21.314
-12.5 | -0.668 | 0.02394 | -0.089 | -27.889
-12 | -0.666 | 0.01805 | -0.093 | -36.926
-11.5 | -0.658 | 0.01366 | -0.095 | -48.141
-11 | -0.64 | 0.01174 | -0.097 | -54.568
-10.5 | -0.617 | 0.0105 | -0.099 | -58.717
-10 | -0.585 | 0.00947 | -0.1 | -61.717
-9.5 | -0.545 | 0.00906 | -0.101 | -60.132
-9 | -0.501 | 0.00869 | -0.101 | -57.621
-8.5 | -0.454 | 0.00837 | -0.101 | -54.265
-8 | -0.405 | 0.00795 | -0.102 | -50.887
-7.5 | -0.352 | 0.00776 | -0.102 | -45.439
-7 | -0.298 | 0.00748 | -0.103 | -39.859
-6.5 | -0.242 | 0.00725 | -0.103 | -33.417
-6 | -0.185 | 0.00704 | -0.104 | -26.296
-5.5 | -0.127 | 0.00701 | -0.104 | -18.043
-5 | -0.067 | 0.00684 | -0.104 | -9.828
-4.5 | -0.007 | 0.00669 | -0.105 | -1.109
-4 | 0.053 | 0.00636 | -0.105 | 8.293
-3.5 | 0.113 | 0.00637 | -0.106 | 17.761
-3 | 0.173 | 0.0086 | -0.106 | 20.177
-2.5 | 0.234 | 0.00856 | -0.106 | 27.323
-2 | 0.294 | 0.0086 | -0.107 | 34.236
-1.5 | 0.355 | 0.00855 | -0.107 | 41.51
-1 | 0.415 | 0.00856 | -0.107 | 48.469
-0.5 | 0.475 | 0.00876 | -0.108 | 54.236
0 | 0.537 | 0.00854 | -0.108 | 62.847
0.5 | 0.597 | 0.00892 | -0.108 | 66.923
1 | 0.657 | 0.00902 | -0.109 | 72.871
1.5 | 0.717 | 0.00916 | -0.109 | 78.242
2 | 0.777 | 0.00902 | -0.109 | 86.075
2.5 | 0.836 | 0.00947 | -0.11 | 88.297
3 | 0.895 | 0.00882 | -0.11 | 101.474
3.5 | 0.954 | 0.00904 | -0.11 | 105.578
4 | 1.012 | 0.0089 | -0.111 | 113.825
4.5 | 1.071 | 0.00914 | -0.111 | 117.119
5 | 1.128 | 0.00944 | -0.111 | 119.509
5.5 | 1.185 | 0.00973 | -0.111 | 121.718
6 | 1.241 | 0.0105 | -0.112 | 118.154
6.5 | 1.296 | 0.01093 | -0.112 | 118.57
7 | 1.35 | 0.01131 | -0.112 | 119.303
7.5 | 1.401 | 0.01178 | -0.112 | 118.97
8 | 1.448 | 0.01227 | -0.113 | 118.033
8.5 | 1.488 | 0.01275 | -0.113 | 116.753
9 | 1.524 | 0.01337 | -0.113 | 113.938
9.5 | 1.554 | 0.01401 | -0.113 | 110.958
10 | 1.579 | 0.01469 | -0.114 | 107.513
10.5 | 1.598 | 0.01484 | -0.114 | 107.642
11 | 1.61 | 0.01617 | -0.114 | 99.563
11.5 | 1.616 | 0.01788 | -0.114 | 90.392
12 | 1.616 | 0.01875 | -0.114 | 86.178
12.5 | 1.592 | 0.01953 | -0.113 | 81.517
13 | 1.573 | 0.02067 | -0.113 | 76.073
13.5 | 1.547 | 0.0219 | -0.113 | 70.61
14 | 1.513 | 0.02367 | -0.112 | 63.899
14.5 | 1.475 | 0.02561 | -0.111 | 57.585
15 | 1.429 | 0.02841 | -0.11 | 50.308
15.5 | 1.382 | 0.03106 | -0.109 | 44.5
16 | 1.33 | 0.03501 | -0.108 | 37.992
16.5 | 1.275 | 0.0399 | -0.107 | 31.963

## 138. Re 18M Mach 0.00 (2)
BIGFOIL.COM POLAR EXPORT
EM L3 3012
EM L3 3012 |  |  |  | Cl Max: | 2.1438 | at alpha= | 19 | deg
XFOIL ncrit=9 |  |  |  | L/D Max: | 169.176 | at alpha= | 7 | deg
Re: | 18000000 |  |  | Cd Min: | 0.04821 | at alpha= | 20 | deg
Mach: | 0 |  |  | Cl=0 at alpha= | -4.1115 | deg
|  |  |  | @ Cl=0.1, Cd= | 0.0052218
|  |  |  | @ Cl=0.4, Cd= | 0.0053002
|  |  |  | @ Cl=0.6, Cd= | 0.0055103
alpha (deg) | Cl | Cd | Cm | Cl/Cd
-20 | -1.6271 | 0.03568 | -0.0804 | -45.6026
-19.5 | -1.6321 | 0.02802 | -0.087 | -58.2477
-19 | -1.6242 | 0.02326 | -0.0906 | -69.828
-18.5 | -1.5945 | 0.02081 | -0.0919 | -76.6218
-18 | -1.5548 | 0.01917 | -0.0921 | -81.1059
-17.5 | -1.5113 | 0.01779 | -0.0922 | -84.9522
-17 | -1.463 | 0.01657 | -0.0927 | -88.2921
-16 | -1.3594 | 0.01448 | -0.0941 | -93.8812
-15.5 | -1.3102 | 0.01326 | -0.0942 | -98.8084
-15 | -1.2592 | 0.01238 | -0.0942 | -101.7124
-14.5 | -1.2057 | 0.01161 | -0.0944 | -103.8501
-14 | -1.1519 | 0.01097 | -0.0946 | -105.0046
-13.5 | -1.0967 | 0.01038 | -0.0949 | -105.6551
-13 | -1.0411 | 0.00986 | -0.0952 | -105.5882
-12.5 | -0.9849 | 0.00938 | -0.0955 | -105
-12 | -0.9281 | 0.00892 | -0.0959 | -104.0471
-11 | -0.8134 | 0.0081 | -0.0968 | -100.4198
-10.5 | -0.7556 | 0.00766 | -0.0973 | -98.6423
-10 | -0.6975 | 0.00731 | -0.0978 | -95.4172
-9.5 | -0.639 | 0.00703 | -0.0984 | -90.8962
-9 | -0.5804 | 0.00674 | -0.0989 | -86.1128
-8.5 | -0.5216 | 0.00649 | -0.0995 | -80.3698
-8 | -0.4625 | 0.00624 | -0.1001 | -74.1186
-7.5 | -0.4034 | 0.00606 | -0.1007 | -66.5677
-7 | -0.3441 | 0.00591 | -0.1013 | -58.2234
-6.5 | -0.2847 | 0.00574 | -0.1019 | -49.5993
-6 | -0.2251 | 0.00559 | -0.1026 | -40.2683
-5.5 | -0.1656 | 0.00548 | -0.1032 | -30.219
-5 | -0.106 | 0.00539 | -0.1039 | -19.666
-4 | 0.0133 | 0.00526 | -0.1052 | 2.5285
-3.5 | 0.0728 | 0.00524 | -0.1058 | 13.8931
-3 | 0.1325 | 0.0052 | -0.1065 | 25.4808
-2.5 | 0.192 | 0.0052 | -0.1071 | 36.9231
-2 | 0.2514 | 0.00523 | -0.1077 | 48.0688
-1.5 | 0.3108 | 0.00524 | -0.1083 | 59.313
-1 | 0.3701 | 0.00528 | -0.1089 | 70.0947
-0.5 | 0.4293 | 0.00532 | -0.1094 | 80.6955
0 | 0.4884 | 0.00538 | -0.11 | 90.7807
0.5 | 0.5476 | 0.00543 | -0.1106 | 100.8471
1 | 0.6063 | 0.00552 | -0.1111 | 109.837
1.5 | 0.6651 | 0.0056 | -0.1116 | 118.7679
2 | 0.7238 | 0.00567 | -0.1121 | 127.6543
2.5 | 0.7822 | 0.00579 | -0.1125 | 135.095
3 | 0.8404 | 0.00591 | -0.113 | 142.1997
3.5 | 0.8983 | 0.00605 | -0.1134 | 148.4793
4 | 0.9559 | 0.00622 | -0.1137 | 153.6817
4.5 | 1.0133 | 0.00639 | -0.114 | 158.5759
5 | 1.0702 | 0.0066 | -0.1143 | 162.1515
5.5 | 1.1269 | 0.00682 | -0.1144 | 165.2346
6 | 1.1833 | 0.00705 | -0.1146 | 167.844
6.5 | 1.239 | 0.00734 | -0.1146 | 168.8011
7 | 1.2942 | 0.00765 | -0.1146 | 169.1765
7.5 | 1.3487 | 0.00801 | -0.1145 | 168.377
8 | 1.4017 | 0.00851 | -0.1141 | 164.7121
8.5 | 1.4549 | 0.00894 | -0.1138 | 162.7405
9 | 1.5075 | 0.00938 | -0.1133 | 160.7143
9.5 | 1.5593 | 0.00985 | -0.1128 | 158.3046
10 | 1.6072 | 0.01028 | -0.1114 | 156.3424
11 | 1.7046 | 0.01158 | -0.1093 | 147.2021
11.5 | 1.7524 | 0.01224 | -0.1081 | 143.1699
12 | 1.7988 | 0.01293 | -0.1068 | 139.1183
12.5 | 1.8436 | 0.01369 | -0.1052 | 134.6676
13 | 1.8872 | 0.01443 | -0.1034 | 130.7831
13.5 | 1.9288 | 0.01523 | -0.1013 | 126.6448
14 | 1.9683 | 0.01605 | -0.0989 | 122.6355
14.5 | 2.0022 | 0.01696 | -0.0956 | 118.0542
15 | 2.0255 | 0.01799 | -0.0904 | 112.5903
15.5 | 2.0476 | 0.0192 | -0.0854 | 106.6458
16 | 2.0702 | 0.02056 | -0.0811 | 100.6907
16.5 | 2.0907 | 0.02218 | -0.0769 | 94.2606
17 | 2.1086 | 0.02412 | -0.0728 | 87.4212
17.5 | 2.1235 | 0.02646 | -0.069 | 80.2532
18 | 2.1341 | 0.02931 | -0.0655 | 72.8113
18.5 | 2.142 | 0.03268 | -0.0624 | 65.5447
19 | 2.1438 | 0.03685 | -0.0597 | 58.1764
19.5 | 2.1402 | 0.04198 | -0.0577 | 50.9814
20 | 2.1309 | 0.04821 | -0.0566 | 44.2004

## 139. Re 18M Mach 0.10 (1)
BIGFOIL.COM POLAR EXPORT
EM L3 3012
EM L3 3012 |  |  |  | Cl Max: | 1.611 | at alpha= | 11.5 | deg
JavaFoil+Calcfoil stall+Eppler ext transition |  |  |  | L/D Max: | 121.791 | at alpha= | 5.5 | deg
Re: | 18000000 |  |  | Cd Min: | 0.00631 | at alpha= | -4 | deg
Mach: | 0.1 |  |  | Cl=0 at alpha= | -4.4417 | deg
|  |  |  | @ Cl=0.1, Cd= | 0.0063871
|  |  |  | @ Cl=0.4, Cd= | 0.0085605
|  |  |  | @ Cl=0.6, Cd= | 0.00894
alpha (deg) | Cl | Cd | Cm | Cl/Cd
-17 | -0.542 | 0.10686 | -0.062 | -5.07
-16.5 | -0.558 | 0.09947 | -0.064 | -5.615
-16 | -0.574 | 0.09247 | -0.065 | -6.208
-15.5 | -0.59 | 0.08341 | -0.068 | -7.069
-15 | -0.604 | 0.07414 | -0.071 | -8.143
-14.5 | -0.615 | 0.06621 | -0.073 | -9.288
-14 | -0.623 | 0.05928 | -0.075 | -10.507
-13.5 | -0.637 | 0.04572 | -0.081 | -13.932
-13 | -0.646 | 0.03586 | -0.084 | -18.003
-12.5 | -0.651 | 0.02722 | -0.088 | -23.922
-12 | -0.655 | 0.01951 | -0.092 | -33.583
-11.5 | -0.649 | 0.01562 | -0.095 | -41.526
-11 | -0.635 | 0.01316 | -0.097 | -48.227
-10.5 | -0.612 | 0.01181 | -0.099 | -51.838
-10 | -0.584 | 0.00951 | -0.101 | -61.377
-9.5 | -0.545 | 0.01026 | -0.101 | -53.093
-9 | -0.502 | 0.00991 | -0.102 | -50.628
-8.5 | -0.455 | 0.00963 | -0.102 | -47.254
-8 | -0.406 | 0.00935 | -0.102 | -43.398
-7.5 | -0.354 | 0.00915 | -0.103 | -38.674
-7 | -0.299 | 0.00903 | -0.103 | -33.169
-6.5 | -0.243 | 0.00884 | -0.104 | -27.523
-6 | -0.186 | 0.00877 | -0.104 | -21.178
-5.5 | -0.127 | 0.00697 | -0.104 | -18.228
-5 | -0.068 | 0.00682 | -0.105 | -9.913
-4.5 | -0.007 | 0.00665 | -0.105 | -1.121
-4 | 0.053 | 0.00631 | -0.106 | 8.4
-3.5 | 0.114 | 0.00641 | -0.106 | 17.713
-3 | 0.174 | 0.00859 | -0.106 | 20.303
-2.5 | 0.235 | 0.00861 | -0.107 | 27.299
-2 | 0.296 | 0.00863 | -0.107 | 34.291
-1.5 | 0.356 | 0.00851 | -0.108 | 41.878
-1 | 0.417 | 0.00858 | -0.108 | 48.595
-0.5 | 0.477 | 0.00878 | -0.108 | 54.349
0 | 0.54 | 0.00847 | -0.109 | 63.696
0.5 | 0.6 | 0.00894 | -0.109 | 67.158
1 | 0.66 | 0.00897 | -0.109 | 73.66
1.5 | 0.721 | 0.00914 | -0.11 | 78.847
2 | 0.78 | 0.00931 | -0.11 | 83.865
2.5 | 0.84 | 0.00942 | -0.11 | 89.16
3 | 0.9 | 0.00975 | -0.111 | 92.23
3.5 | 0.959 | 0.00991 | -0.111 | 96.701
4 | 1.017 | 0.00971 | -0.111 | 104.836
4.5 | 1.076 | 0.00957 | -0.111 | 112.422
5 | 1.133 | 0.00989 | -0.112 | 114.562
5.5 | 1.191 | 0.00978 | -0.112 | 121.791
6 | 1.247 | 0.01117 | -0.112 | 111.635
6.5 | 1.302 | 0.01157 | -0.113 | 112.493
7 | 1.356 | 0.01195 | -0.113 | 113.481
7.5 | 1.408 | 0.01241 | -0.113 | 113.453
8 | 1.454 | 0.01281 | -0.113 | 113.47
8.5 | 1.494 | 0.01331 | -0.113 | 112.213
9 | 1.528 | 0.01393 | -0.114 | 109.725
9.5 | 1.558 | 0.01458 | -0.114 | 106.868
10 | 1.581 | 0.01486 | -0.114 | 106.42
10.5 | 1.598 | 0.015 | -0.114 | 106.538
11 | 1.608 | 0.01617 | -0.114 | 99.484
11.5 | 1.611 | 0.01804 | -0.115 | 89.296
12 | 1.607 | 0.01909 | -0.115 | 84.172
12.5 | 1.577 | 0.01994 | -0.114 | 79.092
13 | 1.554 | 0.02103 | -0.113 | 73.881
13.5 | 1.521 | 0.0227 | -0.113 | 67.009
14 | 1.483 | 0.02434 | -0.112 | 60.917
14.5 | 1.438 | 0.02666 | -0.111 | 53.937
15 | 1.387 | 0.02957 | -0.11 | 46.908
15.5 | 1.332 | 0.03298 | -0.109 | 40.39
16 | 1.274 | 0.03761 | -0.108 | 33.859
16.5 | 1.213 | 0.04335 | -0.106 | 27.979

## 140. Re 18M Mach 0.10 (2)
BIGFOIL.COM POLAR EXPORT
EM L3 3012
EM L3 3012 |  |  |  | Cl Max: | 2.1325 | at alpha= | 18.5 | deg
XFOIL ncrit=9 |  |  |  | L/D Max: | 169.441 | at alpha= | 7 | deg
Re: | 18000000 |  |  | Cd Min: | 0.06182 | at alpha= | -20 | deg
Mach: | 0.1 |  |  | Cl=0 at alpha= | -4.1083 | deg
|  |  |  | @ Cl=0.1, Cd= | 0.0052265
|  |  |  | @ Cl=0.4, Cd= | 0.0053087
|  |  |  | @ Cl=0.6, Cd= | 0.0055133
alpha (deg) | Cl | Cd | Cm | Cl/Cd
-20 | -1.4773 | 0.06182 | -0.0631 | -23.8968
-19.5 | -1.5811 | 0.03943 | -0.08 | -40.0989
-19 | -1.5983 | 0.02956 | -0.0888 | -54.0697
-18.5 | -1.5929 | 0.02393 | -0.0935 | -66.565
-18 | -1.5658 | 0.02103 | -0.0952 | -74.4555
-17.5 | -1.5255 | 0.01923 | -0.0953 | -79.3292
-17 | -1.4802 | 0.01773 | -0.0954 | -83.4856
-16.5 | -1.4265 | 0.01638 | -0.0966 | -87.0879
-15.5 | -1.3245 | 0.01421 | -0.0966 | -93.209
-15 | -1.2737 | 0.01307 | -0.0964 | -97.4522
-14.5 | -1.22 | 0.01213 | -0.0965 | -100.5771
-14 | -1.1658 | 0.01133 | -0.0965 | -102.895
-13.5 | -1.1097 | 0.01066 | -0.0967 | -104.0994
-13 | -1.0533 | 0.01008 | -0.0968 | -104.494
-12.5 | -0.9962 | 0.00956 | -0.097 | -104.205
-12 | -0.9385 | 0.00907 | -0.0973 | -103.473
-11.5 | -0.8804 | 0.00863 | -0.0976 | -102.0162
-10.5 | -0.7634 | 0.00779 | -0.0984 | -97.9974
-10 | -0.7046 | 0.00739 | -0.0989 | -95.3451
-9.5 | -0.6454 | 0.00708 | -0.0993 | -91.1582
-9 | -0.5861 | 0.00681 | -0.0998 | -86.0646
-8.5 | -0.5266 | 0.00653 | -0.1003 | -80.6432
-8 | -0.4669 | 0.00629 | -0.1009 | -74.2289
-7.5 | -0.4071 | 0.0061 | -0.1014 | -66.7377
-7 | -0.3473 | 0.00592 | -0.102 | -58.6655
-6.5 | -0.2874 | 0.00576 | -0.1026 | -49.8958
-6 | -0.2273 | 0.00561 | -0.1032 | -40.5169
-5.5 | -0.1672 | 0.00549 | -0.1038 | -30.4554
-5 | -0.1072 | 0.0054 | -0.1045 | -19.8519
-4.5 | -0.047 | 0.0053 | -0.1051 | -8.8679
-4 | 0.013 | 0.00526 | -0.1058 | 2.4715
-3.5 | 0.0729 | 0.00524 | -0.1064 | 13.9122
-3 | 0.133 | 0.00521 | -0.107 | 25.5278
-2.5 | 0.1929 | 0.0052 | -0.1076 | 37.0962
-2 | 0.2527 | 0.00523 | -0.1082 | 48.3174
-1.5 | 0.3125 | 0.00524 | -0.1088 | 59.6374
-1 | 0.3722 | 0.00529 | -0.1094 | 70.3592
-0.5 | 0.4318 | 0.00533 | -0.11 | 81.0131
0 | 0.4913 | 0.00538 | -0.1105 | 91.3197
0.5 | 0.5507 | 0.00543 | -0.1111 | 101.418
1 | 0.6099 | 0.00553 | -0.1116 | 110.2893
1.5 | 0.6691 | 0.0056 | -0.1121 | 119.4821
2 | 0.7282 | 0.00568 | -0.1126 | 128.2042
2.5 | 0.7869 | 0.0058 | -0.113 | 135.6724
3 | 0.8455 | 0.00592 | -0.1135 | 142.8209
3.5 | 0.9039 | 0.00607 | -0.1138 | 148.9127
4 | 0.9618 | 0.00624 | -0.1142 | 154.1346
4.5 | 1.0197 | 0.00641 | -0.1144 | 159.0796
5 | 1.0771 | 0.00663 | -0.1146 | 162.4585
5.5 | 1.1342 | 0.00685 | -0.1148 | 165.5766
6 | 1.1911 | 0.00708 | -0.1149 | 168.2345
6.5 | 1.2473 | 0.00737 | -0.1149 | 169.2402
7 | 1.303 | 0.00769 | -0.1148 | 169.4408
7.5 | 1.358 | 0.00806 | -0.1146 | 168.4864
8 | 1.4114 | 0.00857 | -0.1142 | 164.6908
8.5 | 1.4651 | 0.00901 | -0.1137 | 162.6082
9 | 1.5182 | 0.00946 | -0.1132 | 160.4863
9.5 | 1.5705 | 0.00994 | -0.1126 | 157.998
10.5 | 1.6678 | 0.01108 | -0.1098 | 150.5235
11 | 1.7168 | 0.01175 | -0.1086 | 146.1106
11.5 | 1.7647 | 0.01245 | -0.1073 | 141.743
12 | 1.8114 | 0.01317 | -0.1057 | 137.5399
12.5 | 1.8565 | 0.01393 | -0.1039 | 133.2735
13 | 1.8994 | 0.01476 | -0.1018 | 128.6856
13.5 | 1.9412 | 0.01556 | -0.0995 | 124.7558
14 | 1.9788 | 0.01647 | -0.0965 | 120.1457
14.5 | 2.0079 | 0.01744 | -0.092 | 115.1319
15 | 2.0301 | 0.01859 | -0.0866 | 109.2039
15.5 | 2.0535 | 0.01989 | -0.0819 | 103.2428
16 | 2.0755 | 0.02144 | -0.0774 | 96.805
16.5 | 2.0949 | 0.0233 | -0.0732 | 89.9099
17 | 2.1105 | 0.02559 | -0.069 | 82.4736
17.5 | 2.1221 | 0.02838 | -0.0652 | 74.7745
18 | 2.1286 | 0.03188 | -0.0617 | 66.7691
18.5 | 2.1325 | 0.03589 | -0.0589 | 59.4177
19 | 2.1312 | 0.04082 | -0.0567 | 52.2097
19.5 | 2.1233 | 0.04689 | -0.0554 | 45.2826
20 | 2.1089 | 0.05426 | -0.0552 | 38.8666

## 141. Re 18M Mach 0.25 (1)
BIGFOIL.COM POLAR EXPORT
EM L3 3012
EM L3 3012 |  |  |  | Cl Max: | 1.587 | at alpha= | 10.5 | deg
JavaFoil+Calcfoil stall+Eppler ext transition |  |  |  | L/D Max: | 117.716 | at alpha= | 6 | deg
Re: | 18000000 |  |  | Cd Min: | 0.00633 | at alpha= | -4 | deg
Mach: | 0.25 |  |  | Cl=0 at alpha= | -4.4355 | deg
|  |  |  | @ Cl=0.1, Cd= | 0.0064103
|  |  |  | @ Cl=0.4, Cd= | 0.0087665
|  |  |  | @ Cl=0.6, Cd= | 0.008871
alpha (deg) | Cl | Cd | Cm | Cl/Cd
-16 | -0.297 | 0.1136 | -0.057 | -2.61
-15.5 | -0.344 | 0.10561 | -0.059 | -3.255
-15 | -0.386 | 0.10019 | -0.059 | -3.848
-14.5 | -0.425 | 0.08936 | -0.064 | -4.76
-14 | -0.46 | 0.08139 | -0.067 | -5.649
-13.5 | -0.489 | 0.07289 | -0.07 | -6.715
-13 | -0.516 | 0.06273 | -0.074 | -8.218
-12.5 | -0.538 | 0.05164 | -0.079 | -10.418
-12 | -0.558 | 0.03906 | -0.085 | -14.291
-11.5 | -0.577 | 0.02628 | -0.091 | -21.962
-11 | -0.583 | 0.01939 | -0.095 | -30.049
-10.5 | -0.579 | 0.01447 | -0.099 | -40.048
-10 | -0.564 | 0.01233 | -0.101 | -45.721
-9.5 | -0.541 | 0.0096 | -0.104 | -56.359
-9 | -0.502 | 0.00914 | -0.104 | -54.996
-8.5 | -0.459 | 0.00996 | -0.105 | -46.089
-8 | -0.411 | 0.00963 | -0.105 | -42.738
-7.5 | -0.36 | 0.00937 | -0.106 | -38.44
-7 | -0.306 | 0.00922 | -0.106 | -33.168
-6.5 | -0.249 | 0.00893 | -0.107 | -27.872
-6 | -0.19 | 0.00887 | -0.107 | -21.473
-5.5 | -0.13 | 0.00709 | -0.107 | -18.385
-5 | -0.069 | 0.00692 | -0.108 | -10.025
-4.5 | -0.008 | 0.00648 | -0.108 | -1.181
-4 | 0.054 | 0.00633 | -0.109 | 8.598
-3.5 | 0.117 | 0.00644 | -0.109 | 18.117
-3 | 0.179 | 0.00864 | -0.109 | 20.721
-2.5 | 0.242 | 0.00859 | -0.11 | 28.122
-2 | 0.304 | 0.0087 | -0.11 | 34.961
-1.5 | 0.366 | 0.00875 | -0.111 | 41.845
-1 | 0.428 | 0.00878 | -0.111 | 48.787
-0.5 | 0.491 | 0.00886 | -0.111 | 55.335
0 | 0.554 | 0.00863 | -0.112 | 64.232
0.5 | 0.617 | 0.00896 | -0.112 | 68.802
1 | 0.678 | 0.00914 | -0.112 | 74.204
1.5 | 0.74 | 0.00932 | -0.113 | 79.456
2 | 0.802 | 0.0091 | -0.113 | 88.121
2.5 | 0.863 | 0.0096 | -0.113 | 89.898
3 | 0.924 | 0.00984 | -0.114 | 93.914
3.5 | 0.985 | 0.01008 | -0.114 | 97.662
4 | 1.045 | 0.00989 | -0.114 | 105.683
4.5 | 1.104 | 0.00979 | -0.115 | 112.83
5 | 1.163 | 0.01015 | -0.115 | 114.571
5.5 | 1.221 | 0.01055 | -0.115 | 115.77
6 | 1.279 | 0.01086 | -0.115 | 117.716
6.5 | 1.335 | 0.01194 | -0.116 | 111.771
7 | 1.389 | 0.01232 | -0.116 | 112.706
7.5 | 1.441 | 0.01285 | -0.116 | 112.076
8 | 1.485 | 0.01337 | -0.116 | 111.046
8.5 | 1.522 | 0.01396 | -0.117 | 108.967
9 | 1.551 | 0.01471 | -0.117 | 105.465
9.5 | 1.573 | 0.01544 | -0.117 | 101.869
10 | 1.585 | 0.01629 | -0.117 | 97.29
10.5 | 1.587 | 0.01748 | -0.117 | 90.791
11 | 1.579 | 0.01775 | -0.118 | 88.947
11.5 | 1.543 | 0.01967 | -0.117 | 78.439
12 | 1.504 | 0.02141 | -0.116 | 70.225
12.5 | 1.45 | 0.02325 | -0.115 | 62.387
13 | 1.386 | 0.02503 | -0.115 | 55.366
13.5 | 1.306 | 0.02833 | -0.113 | 46.098
14 | 1.216 | 0.03252 | -0.112 | 37.391
14.5 | 1.12 | 0.03725 | -0.11 | 30.051
15 | 1.014 | 0.0446 | -0.108 | 22.726
15.5 | 0.904 | 0.05376 | -0.105 | 16.819

## 142. Re 18M Mach 0.25 (2)
BIGFOIL.COM POLAR EXPORT
EM L3 3012
EM L3 3012 |  |  |  | Cl Max: | 2.1011 | at alpha= | 17 | deg
XFOIL ncrit=9 |  |  |  | L/D Max: | 170.936 | at alpha= | 7 | deg
Re: | 18000000 |  |  | Cd Min: | 0.19965 | at alpha= | -20 | deg
Mach: | 0.25 |  |  | Cl=0 at alpha= | -4.0904 | deg
|  |  |  | @ Cl=0.1, Cd= | 0.0052472
|  |  |  | @ Cl=0.4, Cd= | 0.0053133
|  |  |  | @ Cl=0.6, Cd= | 0.0055213
alpha (deg) | Cl | Cd | Cm | Cl/Cd
-20 | -0.7721 | 0.19965 | 0.0207 | -3.8673
-19.5 | -0.78 | 0.18673 | 0.0129 | -4.1772
-19 | -0.7972 | 0.17259 | 0.0044 | -4.619
-18.5 | -0.8457 | 0.15285 | -0.0077 | -5.5329
-18 | -0.9248 | 0.12963 | -0.0224 | -7.1342
-17.5 | -1.0779 | 0.09751 | -0.0444 | -11.0543
-17 | -1.2722 | 0.06376 | -0.0693 | -19.9529
-16.5 | -1.3779 | 0.04114 | -0.088 | -33.493
-16 | -1.4117 | 0.02736 | -0.1031 | -51.5972
-15.5 | -1.3922 | 0.02116 | -0.1101 | -65.794
-15 | -1.3506 | 0.0182 | -0.1099 | -74.2088
-14.5 | -1.3 | 0.01607 | -0.1091 | -80.8961
-14 | -1.2438 | 0.01438 | -0.1083 | -86.4951
-13.5 | -1.1845 | 0.01303 | -0.1075 | -90.9056
-13 | -1.1239 | 0.0119 | -0.1068 | -94.4454
-12.5 | -1.0619 | 0.01096 | -0.1062 | -96.8887
-12 | -0.9991 | 0.01014 | -0.1057 | -98.5306
-11.5 | -0.936 | 0.00946 | -0.1054 | -98.9429
-11 | -0.8725 | 0.0089 | -0.1051 | -98.0337
-10.5 | -0.809 | 0.00841 | -0.1049 | -96.195
-10 | -0.7455 | 0.00796 | -0.1048 | -93.6558
-9.5 | -0.682 | 0.00751 | -0.1048 | -90.8123
-9 | -0.6186 | 0.00712 | -0.1049 | -86.882
-8.5 | -0.5552 | 0.00683 | -0.105 | -81.2884
-8 | -0.4919 | 0.00651 | -0.1052 | -75.5607
-7.5 | -0.4287 | 0.00626 | -0.1055 | -68.4824
-7 | -0.3656 | 0.00606 | -0.1058 | -60.33
-6.5 | -0.3025 | 0.00586 | -0.1062 | -51.6212
-6 | -0.2395 | 0.00568 | -0.1067 | -42.1655
-5.5 | -0.1767 | 0.00555 | -0.1072 | -31.8378
-5 | -0.1139 | 0.00545 | -0.1077 | -20.8991
-4.5 | -0.0512 | 0.00533 | -0.1083 | -9.606
-4 | 0.0113 | 0.00527 | -0.1089 | 2.1442
-3.5 | 0.0735 | 0.00526 | -0.1094 | 13.9734
-3 | 0.1358 | 0.00523 | -0.11 | 25.9656
-2.5 | 0.198 | 0.00522 | -0.1106 | 37.931
-2 | 0.2599 | 0.00524 | -0.1112 | 49.5992
-1.5 | 0.3218 | 0.00527 | -0.1117 | 61.0626
-1 | 0.3836 | 0.0053 | -0.1123 | 72.3774
-0.5 | 0.4453 | 0.00535 | -0.1129 | 83.2336
0 | 0.5068 | 0.00541 | -0.1134 | 93.6784
0.5 | 0.5683 | 0.00548 | -0.1139 | 103.7044
1 | 0.6297 | 0.00556 | -0.1145 | 113.2554
1.5 | 0.691 | 0.00564 | -0.1149 | 122.5177
2 | 0.7522 | 0.00574 | -0.1154 | 131.0453
2.5 | 0.8132 | 0.00587 | -0.1158 | 138.5349
3 | 0.874 | 0.006 | -0.1161 | 145.6667
3.5 | 0.9346 | 0.00618 | -0.1164 | 151.2298
4 | 0.995 | 0.00635 | -0.1166 | 156.6929
4.5 | 1.0552 | 0.00655 | -0.1167 | 161.0992
5 | 1.1151 | 0.00679 | -0.1167 | 164.2268
5.5 | 1.1747 | 0.00704 | -0.1166 | 166.8608
6 | 1.2346 | 0.00726 | -0.1165 | 170.0551
6.5 | 1.2934 | 0.00758 | -0.1162 | 170.6332
7 | 1.3521 | 0.00791 | -0.1159 | 170.9355
7.5 | 1.4099 | 0.00832 | -0.1153 | 169.4591
8 | 1.4658 | 0.00889 | -0.1143 | 164.8819
8.5 | 1.5224 | 0.00938 | -0.1134 | 162.3028
9 | 1.5781 | 0.0099 | -0.1123 | 159.404
9.5 | 1.632 | 0.01056 | -0.1108 | 154.5455
11 | 1.7827 | 0.0128 | -0.104 | 139.2734
11.5 | 1.8314 | 0.01366 | -0.1015 | 134.0703
12 | 1.8779 | 0.01457 | -0.0986 | 128.8881
12.5 | 1.9227 | 0.01548 | -0.0953 | 124.2054
13 | 1.9603 | 0.01653 | -0.0909 | 118.5904
13.5 | 1.9872 | 0.01766 | -0.0847 | 112.5255
14 | 2.0145 | 0.01901 | -0.0791 | 105.9705
14.5 | 2.0397 | 0.02066 | -0.0737 | 98.727
15 | 2.0613 | 0.02272 | -0.0685 | 90.7262
15.5 | 2.0784 | 0.0253 | -0.0636 | 82.1502
16 | 2.0915 | 0.02847 | -0.0591 | 73.4633
16.5 | 2.1001 | 0.03234 | -0.0552 | 64.9382
17 | 2.1011 | 0.03723 | -0.0521 | 56.4357
17.5 | 2.0968 | 0.04318 | -0.05 | 48.5595
18 | 2.0836 | 0.05059 | -0.0492 | 41.186
18.5 | 2.0624 | 0.05947 | -0.0497 | 34.6797
19 | 2.028 | 0.07046 | -0.0517 | 28.7823
19.5 | 1.9778 | 0.08391 | -0.0556 | 23.5705
20 | 1.9196 | 0.09886 | -0.0608 | 19.4174

## 143. Re 18M Mach 0.50 (1)
BIGFOIL.COM POLAR EXPORT
EM L3 3012
EM L3 3012 |  |  |  | Cl Max: | 1.574 | at alpha= | 8 | deg
JavaFoil+Calcfoil stall+Eppler ext transition |  |  |  | L/D Max: | 117.374 | at alpha= | 5.5 | deg
Re: | 18000000 |  |  | Cd Min: | 0.0062 | at alpha= | -3 | deg
Mach: | 0.5 |  |  | Cl=0 at alpha= | -4.4357 | deg
|  |  |  | @ Cl=0.1, Cd= | 0.0066622
|  |  |  | @ Cl=0.4, Cd= | 0.0089809
|  |  |  | @ Cl=0.6, Cd= | 0.0092658
alpha (deg) | Cl | Cd | Cm | Cl/Cd
-20 | -0.871 | 0.16727 | -0.066 | -5.208
-19.5 | -0.84 | 0.1807 | -0.063 | -4.649
-19 | -0.814 | 0.16125 | -0.065 | -5.049
-18.5 | -0.789 | 0.14492 | -0.066 | -5.442
-18 | -0.758 | 0.15188 | -0.064 | -4.989
-17.5 | -0.732 | 0.13621 | -0.066 | -5.375
-17 | -0.703 | 0.13579 | -0.064 | -5.178
-16.5 | -0.675 | 0.12867 | -0.064 | -5.249
-16 | -0.652 | 0.11045 | -0.068 | -5.9
-15.5 | -0.619 | 0.1163 | -0.064 | -5.327
-15 | -0.596 | 0.09932 | -0.069 | -6.005
-14.5 | -0.565 | 0.1025 | -0.065 | -5.508
-14 | -0.543 | 0.08602 | -0.072 | -6.313
-13.5 | -0.539 | 0.05534 | -0.089 | -9.735
-13 | -0.493 | 0.06961 | -0.079 | -7.085
-12.5 | -0.482 | 0.04814 | -0.091 | -10.013
-12 | -0.438 | 0.06204 | -0.081 | -7.06
-11.5 | -0.402 | 0.06897 | -0.074 | -5.825
-11 | -0.388 | 0.04855 | -0.088 | -7.986
-10.5 | -0.349 | 0.05728 | -0.08 | -6.094
-10 | -0.322 | 0.05318 | -0.082 | -6.048
-9.5 | -0.309 | 0.03238 | -0.097 | -9.553
-9 | -0.281 | 0.02891 | -0.1 | -9.728
-8.5 | -0.254 | 0.02511 | -0.102 | -10.096
-8 | -0.313 | 0.01372 | -0.111 | -22.805
-7.5 | -0.351 | 0.01018 | -0.117 | -34.479
-7 | -0.32 | 0.01035 | -0.119 | -30.934
-6.5 | -0.268 | 0.00983 | -0.119 | -27.307
-6 | -0.209 | 0.00946 | -0.12 | -22.049
-5.5 | -0.144 | 0.00733 | -0.12 | -19.655
-5 | -0.077 | 0.00907 | -0.121 | -8.496
-4.5 | -0.009 | 0.00909 | -0.121 | -0.938
-4 | 0.061 | 0.00673 | -0.121 | 9.024
-3.5 | 0.13 | 0.00661 | -0.122 | 19.722
-3 | 0.2 | 0.0062 | -0.122 | 32.243
-2.5 | 0.27 | 0.00824 | -0.123 | 32.748
-2 | 0.34 | 0.00852 | -0.123 | 39.898
-1.5 | 0.409 | 0.00905 | -0.124 | 45.233
-1 | 0.479 | 0.00916 | -0.124 | 52.266
-0.5 | 0.548 | 0.00909 | -0.124 | 60.255
0 | 0.619 | 0.00933 | -0.125 | 66.368
0.5 | 0.689 | 0.00901 | -0.125 | 76.435
1 | 0.758 | 0.00918 | -0.126 | 82.529
1.5 | 0.826 | 0.00985 | -0.126 | 83.839
2 | 0.895 | 0.01007 | -0.126 | 88.855
2.5 | 0.962 | 0.00991 | -0.127 | 97.124
3 | 1.03 | 0.01066 | -0.127 | 96.636
3.5 | 1.097 | 0.01087 | -0.127 | 100.904
4 | 1.162 | 0.0113 | -0.128 | 102.868
4.5 | 1.227 | 0.01118 | -0.128 | 109.802
5 | 1.291 | 0.0116 | -0.128 | 111.285
5.5 | 1.352 | 0.01152 | -0.129 | 117.374
6 | 1.411 | 0.01283 | -0.129 | 109.973
6.5 | 1.467 | 0.0128 | -0.129 | 114.662
7 | 1.518 | 0.0144 | -0.13 | 105.4
7.5 | 1.56 | 0.01576 | -0.13 | 98.99
8 | 1.574 | 0.01632 | -0.13 | 96.469
8.5 | 1.535 | 0.01887 | -0.13 | 81.324
9 | 1.326 | 0.02329 | -0.128 | 56.964
9.5 | 0.917 | 0.02847 | -0.125 | 32.205
10 | 0.945 | 0.02953 | -0.124 | 32.008
10.5 | 0.974 | 0.03053 | -0.124 | 31.898
11 | 0.983 | 0.03662 | -0.121 | 26.836
11.5 | 0.992 | 0.04402 | -0.117 | 22.53
12 | 0.959 | 0.0722 | -0.101 | 13.285
12.5 | 0.953 | 0.09732 | -0.087 | 9.792
13 | 0.973 | 0.10945 | -0.082 | 8.892

## 144. Re 18M Mach 0.50 (2)
BIGFOIL.COM POLAR EXPORT
EM L3 3012
EM L3 3012 |  |  |  | Cl Max: | 1.9481 | at alpha= | 10 | deg
XFOIL ncrit=9 |  |  |  | L/D Max: | 174.854 | at alpha= | 6 | deg
Re: | 18000000 |  |  | Cd Min: | 0.26447 | at alpha= | -20 | deg
Mach: | 0.5 |  |  | Cl=0 at alpha= | -4.0061 | deg
|  |  |  | @ Cl=0.1, Cd= | 0.0053629
|  |  |  | @ Cl=0.4, Cd= | 0.0054113
|  |  |  | @ Cl=0.6, Cd= | 0.0055966
alpha (deg) | Cl | Cd | Cm | Cl/Cd
-20 | -0.7155 | 0.26447 | 0.0429 | -2.7054
-19.5 | -0.6931 | 0.2554 | 0.0376 | -2.7138
-19 | -0.6717 | 0.24583 | 0.0322 | -2.7324
-18.5 | -0.6521 | 0.23539 | 0.0266 | -2.7703
-18 | -0.6347 | 0.22456 | 0.021 | -2.8264
-17.5 | -0.6144 | 0.21597 | 0.0161 | -2.8448
-17 | -0.5939 | 0.20749 | 0.0113 | -2.8623
-16.5 | -0.5829 | 0.1955 | 0.0053 | -2.9816
-16 | -0.5706 | 0.18502 | -0.0002 | -3.084
-15.5 | -0.5643 | 0.17364 | -0.0061 | -3.2498
-15 | -0.5603 | 0.1623 | -0.012 | -3.4522
-14.5 | -0.5591 | 0.15126 | -0.0179 | -3.6963
-14 | -0.5604 | 0.14027 | -0.0237 | -3.9952
-13.5 | -0.5639 | 0.12961 | -0.0295 | -4.3507
-13 | -0.5732 | 0.11845 | -0.0358 | -4.8392
-12.5 | -0.578 | 0.10786 | -0.0426 | -5.3588
-12 | -0.5879 | 0.09801 | -0.0478 | -5.9984
-11.5 | -0.6003 | 0.08825 | -0.0533 | -6.8023
-11 | -0.6143 | 0.07847 | -0.0595 | -7.8285
-10.5 | -0.6297 | 0.06865 | -0.0663 | -9.1726
-10 | -0.647 | 0.05861 | -0.0739 | -11.0391
-9.5 | -0.6655 | 0.04813 | -0.0827 | -13.8271
-9 | -0.6805 | 0.03536 | -0.0943 | -19.2449
-8.5 | -0.6717 | 0.01917 | -0.122 | -35.0391
-8 | -0.6264 | 0.00958 | -0.1279 | -65.3862
-7.5 | -0.5421 | 0.00728 | -0.1266 | -74.4643
-7 | -0.4598 | 0.00676 | -0.125 | -68.0178
-6.5 | -0.3799 | 0.00644 | -0.1239 | -58.9907
-6 | -0.3014 | 0.00612 | -0.1232 | -49.2484
-5.5 | -0.2243 | 0.00588 | -0.1227 | -38.1463
-5 | -0.1483 | 0.00568 | -0.1225 | -26.1092
-4.5 | -0.0733 | 0.00554 | -0.1225 | -13.231
-4 | 0.0009 | 0.00543 | -0.1226 | 0.16575
-3.5 | 0.0743 | 0.00537 | -0.1229 | 13.8361
-3 | 0.1469 | 0.00535 | -0.1232 | 27.4579
-2.5 | 0.2195 | 0.00532 | -0.1236 | 41.2594
-2 | 0.2913 | 0.00534 | -0.1241 | 54.5506
-1.5 | 0.3628 | 0.00538 | -0.1246 | 67.4349
-1 | 0.4341 | 0.00544 | -0.125 | 79.7978
-0.5 | 0.5052 | 0.0055 | -0.1255 | 91.8545
0 | 0.5764 | 0.00556 | -0.126 | 103.6691
0.5 | 0.6473 | 0.00567 | -0.1263 | 114.1623
1 | 0.7184 | 0.00576 | -0.1267 | 124.7222
1.5 | 0.7893 | 0.0059 | -0.1269 | 133.7797
2 | 0.8605 | 0.00604 | -0.1271 | 142.4669
2.5 | 0.9317 | 0.00621 | -0.127 | 150.0322
3 | 1.0032 | 0.00638 | -0.1269 | 157.2414
3.5 | 1.0747 | 0.0066 | -0.1266 | 162.8333
4 | 1.1461 | 0.00686 | -0.1259 | 167.07
4.5 | 1.2177 | 0.00715 | -0.1251 | 170.3077
5 | 1.2896 | 0.00746 | -0.124 | 172.8686
5.5 | 1.3618 | 0.0078 | -0.1226 | 174.5897
6 | 1.4338 | 0.0082 | -0.1208 | 174.8537
6.5 | 1.5057 | 0.00865 | -0.1186 | 174.0694
7 | 1.5774 | 0.00916 | -0.1159 | 172.2052
7.5 | 1.6487 | 0.00973 | -0.1127 | 169.445
8 | 1.7192 | 0.01038 | -0.109 | 165.6262
8.5 | 1.7859 | 0.01125 | -0.1043 | 158.7467
9 | 1.85 | 0.01221 | -0.0987 | 151.5152
9.5 | 1.9016 | 0.01353 | -0.0911 | 140.5469
10 | 1.9481 | 0.01453 | -0.0819 | 134.0743

## 145. Re 20M Mach 0.00 (1)
BIGFOIL.COM POLAR EXPORT
EM L3 3012
EM L3 3012 |  |  |  | Cl Max: | 1.616 | at alpha= | 11.5 | deg
JavaFoil+Calcfoil stall+Eppler ext transition |  |  |  | L/D Max: | 120.614 | at alpha= | 7 | deg
Re: | 20000000 |  |  | Cd Min: | 0.00616 | at alpha= | -3.5 | deg
Mach: | 0 |  |  | Cl=0 at alpha= | -4.4417 | deg
|  |  |  | @ Cl=0.1, Cd= | 0.0061947
|  |  |  | @ Cl=0.4, Cd= | 0.008485
|  |  |  | @ Cl=0.6, Cd= | 0.0088295
alpha (deg) | Cl | Cd | Cm | Cl/Cd
-18 | -0.55 | 0.11629 | -0.061 | -4.726
-17.5 | -0.565 | 0.10912 | -0.062 | -5.18
-17 | -0.58 | 0.10117 | -0.064 | -5.735
-16.5 | -0.594 | 0.09355 | -0.066 | -6.353
-16 | -0.607 | 0.08583 | -0.068 | -7.077
-15.5 | -0.621 | 0.07654 | -0.07 | -8.107
-15 | -0.632 | 0.06802 | -0.073 | -9.285
-14.5 | -0.642 | 0.05858 | -0.076 | -10.959
-14 | -0.651 | 0.04871 | -0.079 | -13.374
-13.5 | -0.661 | 0.03797 | -0.083 | -17.417
-13 | -0.669 | 0.02861 | -0.087 | -23.371
-12.5 | -0.669 | 0.02233 | -0.09 | -29.969
-12 | -0.669 | 0.01637 | -0.093 | -40.877
-11.5 | -0.659 | 0.01331 | -0.095 | -49.514
-11 | -0.642 | 0.01142 | -0.097 | -56.208
-10.5 | -0.621 | 0.00983 | -0.1 | -63.197
-10 | -0.585 | 0.00939 | -0.1 | -62.293
-9.5 | -0.545 | 0.00898 | -0.101 | -60.631
-9 | -0.501 | 0.00855 | -0.101 | -58.626
-8.5 | -0.454 | 0.0083 | -0.101 | -54.756
-8 | -0.405 | 0.00789 | -0.102 | -51.302
-7.5 | -0.352 | 0.0077 | -0.102 | -45.767
-7 | -0.298 | 0.0074 | -0.103 | -40.301
-6.5 | -0.242 | 0.00719 | -0.103 | -33.721
-6 | -0.185 | 0.00697 | -0.104 | -26.549
-5.5 | -0.127 | 0.00702 | -0.104 | -18.015
-5 | -0.067 | 0.00678 | -0.104 | -9.923
-4.5 | -0.007 | 0.00645 | -0.105 | -1.15
-4 | 0.053 | 0.00632 | -0.105 | 8.343
-3.5 | 0.113 | 0.00616 | -0.106 | 18.353
-3 | 0.173 | 0.00851 | -0.106 | 20.38
-2.5 | 0.234 | 0.0086 | -0.106 | 27.21
-2 | 0.294 | 0.00852 | -0.107 | 34.568
-1.5 | 0.355 | 0.00847 | -0.107 | 41.894
-1 | 0.415 | 0.00849 | -0.107 | 48.88
-0.5 | 0.475 | 0.0087 | -0.108 | 54.63
0 | 0.537 | 0.00844 | -0.108 | 63.651
0.5 | 0.597 | 0.00882 | -0.108 | 67.682
1 | 0.657 | 0.00901 | -0.109 | 72.927
1.5 | 0.717 | 0.00913 | -0.109 | 78.543
2 | 0.777 | 0.00795 | -0.109 | 97.683
2.5 | 0.836 | 0.00846 | -0.11 | 98.789
3 | 0.895 | 0.00839 | -0.11 | 106.713
3.5 | 0.954 | 0.00894 | -0.11 | 106.671
4 | 1.012 | 0.00882 | -0.111 | 114.788
4.5 | 1.071 | 0.00912 | -0.111 | 117.404
5 | 1.128 | 0.00977 | -0.111 | 115.397
5.5 | 1.185 | 0.01012 | -0.111 | 117.092
6 | 1.241 | 0.01041 | -0.112 | 119.156
6.5 | 1.296 | 0.01081 | -0.112 | 119.926
7 | 1.35 | 0.01119 | -0.112 | 120.614
7.5 | 1.401 | 0.01172 | -0.112 | 119.575
8 | 1.448 | 0.01214 | -0.113 | 119.293
8.5 | 1.488 | 0.01267 | -0.113 | 117.483
9 | 1.524 | 0.01327 | -0.113 | 114.785
9.5 | 1.554 | 0.01385 | -0.113 | 112.216
10 | 1.579 | 0.01453 | -0.114 | 108.704
10.5 | 1.598 | 0.01467 | -0.114 | 108.912
11 | 1.61 | 0.01562 | -0.114 | 103.111
11.5 | 1.616 | 0.01732 | -0.114 | 93.305
12 | 1.616 | 0.01818 | -0.114 | 88.847
12.5 | 1.609 | 0.0181 | -0.114 | 88.856
13 | 1.574 | 0.02032 | -0.113 | 77.453
13.5 | 1.549 | 0.02148 | -0.113 | 72.097
14 | 1.515 | 0.02316 | -0.112 | 65.412
14.5 | 1.478 | 0.02498 | -0.112 | 59.161
15 | 1.432 | 0.02766 | -0.111 | 51.789
15.5 | 1.386 | 0.03027 | -0.11 | 45.78
16 | 1.334 | 0.0338 | -0.109 | 39.457
16.5 | 1.279 | 0.0385 | -0.107 | 33.223

## 146. Re 20M Mach 0.00 (2)
BIGFOIL.COM POLAR EXPORT
EM L3 3012
EM L3 3012 |  |  |  | Cl Max: | 2.1548 | at alpha= | 19 | deg
XFOIL ncrit=9 |  |  |  | L/D Max: | 171.563 | at alpha= | 7 | deg
Re: | 20000000 |  |  | Cd Min: | 0.04677 | at alpha= | 20 | deg
Mach: | 0 |  |  | Cl=0 at alpha= | -4.1116 | deg
|  |  |  | @ Cl=0.1, Cd= | 0.0052109
|  |  |  | @ Cl=0.4, Cd= | 0.0052801
|  |  |  | @ Cl=0.6, Cd= | 0.005472
alpha (deg) | Cl | Cd | Cm | Cl/Cd
-20 | -1.6553 | 0.0317 | -0.084 | -52.2177
-19.5 | -1.6514 | 0.02564 | -0.0891 | -64.4072
-19 | -1.6378 | 0.02182 | -0.0918 | -75.0596
-18.5 | -1.6016 | 0.01997 | -0.0921 | -80.2003
-18 | -1.5601 | 0.01848 | -0.0922 | -84.421
-17.5 | -1.5154 | 0.0172 | -0.0923 | -88.1047
-16.5 | -1.4121 | 0.01499 | -0.094 | -94.2028
-16 | -1.3626 | 0.01409 | -0.0939 | -96.7069
-15.5 | -1.3123 | 0.01306 | -0.094 | -100.4824
-15 | -1.2606 | 0.01218 | -0.0941 | -103.4975
-14.5 | -1.2073 | 0.0114 | -0.0943 | -105.9035
-14 | -1.153 | 0.01074 | -0.0946 | -107.3557
-13.5 | -1.098 | 0.01018 | -0.0948 | -107.8585
-13 | -1.042 | 0.00966 | -0.0952 | -107.8675
-12.5 | -0.9856 | 0.00919 | -0.0955 | -107.247
-12 | -0.9287 | 0.00876 | -0.0959 | -106.016
-11.5 | -0.8715 | 0.00836 | -0.0964 | -104.2464
-11 | -0.8138 | 0.00799 | -0.0968 | -101.8523
-10.5 | -0.7559 | 0.00758 | -0.0973 | -99.723
-10 | -0.6978 | 0.00722 | -0.0979 | -96.6482
-9.5 | -0.6393 | 0.00694 | -0.0984 | -92.1182
-9 | -0.5806 | 0.00669 | -0.099 | -86.7862
-8.5 | -0.5217 | 0.00643 | -0.0996 | -81.1353
-8 | -0.4626 | 0.0062 | -0.1002 | -74.6129
-7.5 | -0.4035 | 0.00603 | -0.1008 | -66.9154
-7 | -0.3442 | 0.00588 | -0.1014 | -58.5374
-6.5 | -0.2847 | 0.0057 | -0.102 | -49.9474
-6 | -0.2251 | 0.00557 | -0.1027 | -40.4129
-5.5 | -0.1656 | 0.00547 | -0.1033 | -30.2742
-5 | -0.106 | 0.00538 | -0.1039 | -19.7026
-4.5 | -0.0463 | 0.00528 | -0.1046 | -8.7689
-4 | 0.0133 | 0.00525 | -0.1053 | 2.5333
-3.5 | 0.0729 | 0.00522 | -0.1059 | 13.9655
-3 | 0.1325 | 0.0052 | -0.1065 | 25.4808
-2.5 | 0.1921 | 0.00518 | -0.1072 | 37.0849
-2 | 0.2516 | 0.0052 | -0.1078 | 48.3846
-1.5 | 0.311 | 0.00522 | -0.1083 | 59.5785
-1 | 0.3703 | 0.00526 | -0.1089 | 70.3992
-0.5 | 0.4295 | 0.0053 | -0.1095 | 81.0377
0 | 0.4886 | 0.00537 | -0.11 | 90.987
0.5 | 0.5478 | 0.00541 | -0.1106 | 101.2569
1 | 0.6067 | 0.00548 | -0.1111 | 110.7117
1.5 | 0.6654 | 0.00557 | -0.1116 | 119.4614
2 | 0.7242 | 0.00564 | -0.1121 | 128.4043
2.5 | 0.7824 | 0.00578 | -0.1126 | 135.3633
3 | 0.8405 | 0.00591 | -0.113 | 142.2166
3.5 | 0.8986 | 0.00603 | -0.1134 | 149.0216
4 | 0.9562 | 0.0062 | -0.1138 | 154.2258
4.5 | 1.0136 | 0.00637 | -0.1141 | 159.1209
5 | 1.0706 | 0.00658 | -0.1143 | 162.7052
5.5 | 1.1274 | 0.00678 | -0.1145 | 166.2832
6 | 1.1838 | 0.00701 | -0.1147 | 168.873
6.5 | 1.2397 | 0.00728 | -0.1147 | 170.2885
7 | 1.2953 | 0.00755 | -0.1148 | 171.5629
7.5 | 1.3493 | 0.00798 | -0.1146 | 169.0852
8 | 1.4027 | 0.00844 | -0.1142 | 166.1967
8.5 | 1.4562 | 0.00884 | -0.114 | 164.7285
9 | 1.5089 | 0.00927 | -0.1136 | 162.7724
9.5 | 1.5608 | 0.00975 | -0.113 | 160.0821
10 | 1.6109 | 0.01033 | -0.1122 | 155.9439
10.5 | 1.658 | 0.01079 | -0.1107 | 153.6608
11 | 1.7067 | 0.01144 | -0.1097 | 149.1871
11.5 | 1.7547 | 0.01208 | -0.1085 | 145.2566
12 | 1.8016 | 0.01275 | -0.1072 | 141.302
12.5 | 1.847 | 0.01346 | -0.1057 | 137.2214
13 | 1.8906 | 0.01423 | -0.104 | 132.8602
13.5 | 1.9332 | 0.01497 | -0.102 | 129.1383
14 | 1.9729 | 0.01579 | -0.0997 | 124.9462
14.5 | 2.0082 | 0.01669 | -0.0966 | 120.3235
15 | 2.0339 | 0.01765 | -0.0918 | 115.2351
15.5 | 2.0568 | 0.01875 | -0.0868 | 109.696
16 | 2.0793 | 0.02006 | -0.0823 | 103.654
16.5 | 2.1 | 0.02162 | -0.078 | 97.1323
17 | 2.1186 | 0.02348 | -0.0739 | 90.23
17.5 | 2.1335 | 0.02575 | -0.07 | 82.8544
18 | 2.1437 | 0.02856 | -0.0662 | 75.0595
18.5 | 2.1515 | 0.03186 | -0.063 | 67.5298
19 | 2.1548 | 0.03581 | -0.0601 | 60.1731
19.5 | 2.1524 | 0.04073 | -0.058 | 52.8456
20 | 2.1436 | 0.04677 | -0.0567 | 45.8328

## 147. Re 20M Mach 0.10 (1)
BIGFOIL.COM POLAR EXPORT
EM L3 3012
EM L3 3012 |  |  |  | Cl Max: | 1.611 | at alpha= | 11.5 | deg
JavaFoil+Calcfoil stall+Eppler ext transition |  |  |  | L/D Max: | 120.371 | at alpha= | 7 | deg
Re: | 20000000 |  |  | Cd Min: | 0.00618 | at alpha= | -3.5 | deg
Mach: | 0.1 |  |  | Cl=0 at alpha= | -4.4417 | deg
|  |  |  | @ Cl=0.1, Cd= | 0.0061938
|  |  |  | @ Cl=0.4, Cd= | 0.0085505
|  |  |  | @ Cl=0.6, Cd= | 0.0089
alpha (deg) | Cl | Cd | Cm | Cl/Cd
-17 | -0.542 | 0.10545 | -0.063 | -5.144
-16.5 | -0.559 | 0.09845 | -0.064 | -5.681
-16 | -0.575 | 0.09023 | -0.066 | -6.376
-15.5 | -0.591 | 0.08164 | -0.069 | -7.239
-15 | -0.604 | 0.07336 | -0.071 | -8.239
-14.5 | -0.617 | 0.06408 | -0.074 | -9.63
-14 | -0.625 | 0.05708 | -0.076 | -10.955
-13.5 | -0.64 | 0.04344 | -0.082 | -14.737
-13 | -0.649 | 0.03387 | -0.085 | -19.16
-12.5 | -0.654 | 0.02572 | -0.089 | -25.444
-12 | -0.656 | 0.01908 | -0.092 | -34.407
-11.5 | -0.651 | 0.01502 | -0.095 | -43.326
-11 | -0.636 | 0.01282 | -0.097 | -49.662
-10.5 | -0.614 | 0.01159 | -0.099 | -53.011
-10 | -0.584 | 0.01055 | -0.101 | -55.367
-9.5 | -0.545 | 0.00902 | -0.101 | -60.374
-9 | -0.502 | 0.00991 | -0.102 | -50.627
-8.5 | -0.455 | 0.00964 | -0.102 | -47.201
-8 | -0.406 | 0.00931 | -0.102 | -43.602
-7.5 | -0.354 | 0.00911 | -0.103 | -38.832
-7 | -0.299 | 0.00897 | -0.103 | -33.383
-6.5 | -0.243 | 0.00884 | -0.104 | -27.532
-6 | -0.186 | 0.0087 | -0.104 | -21.359
-5.5 | -0.127 | 0.007 | -0.104 | -18.154
-5 | -0.068 | 0.00867 | -0.105 | -7.793
-4.5 | -0.007 | 0.0064 | -0.105 | -1.164
-4 | 0.053 | 0.00624 | -0.106 | 8.491
-3.5 | 0.114 | 0.00618 | -0.106 | 18.387
-3 | 0.174 | 0.0085 | -0.106 | 20.516
-2.5 | 0.235 | 0.00857 | -0.107 | 27.427
-2 | 0.296 | 0.00862 | -0.107 | 34.328
-1.5 | 0.356 | 0.0085 | -0.108 | 41.954
-1 | 0.417 | 0.00857 | -0.108 | 48.639
-0.5 | 0.477 | 0.00879 | -0.108 | 54.338
0 | 0.54 | 0.00851 | -0.109 | 63.439
0.5 | 0.6 | 0.0089 | -0.109 | 67.4
1 | 0.66 | 0.00902 | -0.109 | 73.183
1.5 | 0.721 | 0.00916 | -0.11 | 78.648
2 | 0.78 | 0.00928 | -0.11 | 84.103
2.5 | 0.84 | 0.00941 | -0.11 | 89.268
3 | 0.9 | 0.00965 | -0.111 | 93.189
3.5 | 0.959 | 0.00982 | -0.111 | 97.609
4 | 1.017 | 0.00962 | -0.111 | 105.733
4.5 | 1.076 | 0.00948 | -0.111 | 113.474
5 | 1.133 | 0.00984 | -0.112 | 115.222
5.5 | 1.191 | 0.01011 | -0.112 | 117.777
6 | 1.247 | 0.01111 | -0.112 | 112.25
6.5 | 1.302 | 0.01149 | -0.113 | 113.318
7 | 1.356 | 0.01126 | -0.113 | 120.371
7.5 | 1.408 | 0.01175 | -0.113 | 119.766
8 | 1.454 | 0.01267 | -0.113 | 114.724
8.5 | 1.494 | 0.01321 | -0.113 | 113.054
9 | 1.528 | 0.0138 | -0.114 | 110.744
9.5 | 1.558 | 0.01401 | -0.114 | 111.187
10 | 1.581 | 0.01472 | -0.114 | 107.454
10.5 | 1.598 | 0.01482 | -0.114 | 107.849
11 | 1.608 | 0.01576 | -0.115 | 102.009
11.5 | 1.611 | 0.01777 | -0.115 | 90.646
12 | 1.607 | 0.01886 | -0.115 | 85.235
12.5 | 1.579 | 0.0196 | -0.114 | 80.539
13 | 1.555 | 0.02068 | -0.113 | 75.227
13.5 | 1.523 | 0.02223 | -0.113 | 68.513
14 | 1.485 | 0.0238 | -0.112 | 62.389
14.5 | 1.441 | 0.02598 | -0.112 | 55.46
15 | 1.39 | 0.02875 | -0.111 | 48.352
15.5 | 1.334 | 0.03238 | -0.109 | 41.217
16 | 1.277 | 0.03625 | -0.108 | 35.237
16.5 | 1.217 | 0.04175 | -0.107 | 29.142

## 148. Re 20M Mach 0.10 (2)
BIGFOIL.COM POLAR EXPORT
EM L3 3012
EM L3 3012 |  |  |  | Cl Max: | 2.1432 | at alpha= | 18.5 | deg
XFOIL ncrit=9 |  |  |  | L/D Max: | 171.818 | at alpha= | 7 | deg
Re: | 20000000 |  |  | Cd Min: | 0.05256 | at alpha= | 20 | deg
Mach: | 0.1 |  |  | Cl=0 at alpha= | -4.1083 | deg
|  |  |  | @ Cl=0.1, Cd= | 0.005211
|  |  |  | @ Cl=0.4, Cd= | 0.0052885
|  |  |  | @ Cl=0.6, Cd= | 0.0054678
alpha (deg) | Cl | Cd | Cm | Cl/Cd
-20 | -1.572 | 0.04811 | -0.0735 | -32.6751
-19.5 | -1.6177 | 0.03418 | -0.0849 | -47.3288
-19 | -1.6205 | 0.02671 | -0.0915 | -60.6702
-18.5 | -1.6099 | 0.02221 | -0.0951 | -72.4854
-18 | -1.5735 | 0.02013 | -0.0955 | -78.1669
-17.5 | -1.531 | 0.0185 | -0.0955 | -82.7568
-16.5 | -1.4289 | 0.01585 | -0.0968 | -90.1514
-16 | -1.3793 | 0.01479 | -0.0966 | -93.259
-15.5 | -1.3276 | 0.01383 | -0.0964 | -95.9942
-14.5 | -1.2216 | 0.01194 | -0.0964 | -102.3116
-14 | -1.1669 | 0.01112 | -0.0965 | -104.9371
-13.5 | -1.1111 | 0.01046 | -0.0966 | -106.2237
-13 | -1.0543 | 0.00988 | -0.0968 | -106.7105
-12.5 | -0.9969 | 0.00936 | -0.0971 | -106.5064
-12 | -0.9391 | 0.0089 | -0.0973 | -105.5169
-11.5 | -0.881 | 0.00848 | -0.0977 | -103.8915
-10.5 | -0.7638 | 0.00769 | -0.0984 | -99.3238
-10 | -0.7049 | 0.0073 | -0.0989 | -96.5616
-9.5 | -0.6456 | 0.00699 | -0.0994 | -92.3605
-9 | -0.5863 | 0.00675 | -0.0998 | -86.8593
-8.5 | -0.5267 | 0.00647 | -0.1004 | -81.4065
-8 | -0.467 | 0.00624 | -0.1009 | -74.8397
-7.5 | -0.4073 | 0.00606 | -0.1015 | -67.2112
-7 | -0.3475 | 0.0059 | -0.1021 | -58.8983
-6.5 | -0.2874 | 0.00572 | -0.1027 | -50.2448
-6 | -0.2273 | 0.00558 | -0.1033 | -40.7348
-5.5 | -0.1673 | 0.00548 | -0.1039 | -30.5292
-5 | -0.1072 | 0.00539 | -0.1045 | -19.8887
-4.5 | -0.047 | 0.00529 | -0.1052 | -8.8847
-4 | 0.013 | 0.00525 | -0.1058 | 2.4762
-3.5 | 0.073 | 0.00522 | -0.1064 | 13.9847
-3 | 0.1331 | 0.0052 | -0.1071 | 25.5962
-2.5 | 0.1931 | 0.00519 | -0.1077 | 37.2062
-2 | 0.2529 | 0.0052 | -0.1083 | 48.6346
-1.5 | 0.3127 | 0.00523 | -0.1089 | 59.7897
-1 | 0.3724 | 0.00527 | -0.1095 | 70.6641
-0.5 | 0.432 | 0.00531 | -0.11 | 81.3559
0 | 0.4914 | 0.00538 | -0.1106 | 91.3383
0.5 | 0.551 | 0.00541 | -0.1111 | 101.8484
1 | 0.6103 | 0.00548 | -0.1117 | 111.3686
1.5 | 0.6694 | 0.00558 | -0.1121 | 119.9642
2 | 0.7285 | 0.00565 | -0.1127 | 128.9381
2.5 | 0.7871 | 0.00579 | -0.1131 | 135.9413
3 | 0.8457 | 0.00592 | -0.1135 | 142.8547
3.5 | 0.9042 | 0.00604 | -0.1139 | 149.702
4 | 0.9622 | 0.00621 | -0.1142 | 154.9436
4.5 | 1.0201 | 0.00639 | -0.1145 | 159.6401
5 | 1.0775 | 0.0066 | -0.1147 | 163.2576
5.5 | 1.1347 | 0.00682 | -0.1149 | 166.3783
6 | 1.1916 | 0.00704 | -0.115 | 169.2614
6.5 | 1.248 | 0.00731 | -0.115 | 170.725
7 | 1.3041 | 0.00759 | -0.115 | 171.8182
7.5 | 1.3585 | 0.00803 | -0.1147 | 169.1781
8 | 1.4125 | 0.00849 | -0.1143 | 166.3722
8.5 | 1.4665 | 0.0089 | -0.114 | 164.7753
9 | 1.5197 | 0.00935 | -0.1135 | 162.5348
9.5 | 1.5718 | 0.00986 | -0.1128 | 159.4118
10 | 1.6226 | 0.01043 | -0.1119 | 155.5705
10.5 | 1.6698 | 0.01094 | -0.1102 | 152.6325
11 | 1.7188 | 0.01162 | -0.109 | 147.9174
11.5 | 1.767 | 0.0123 | -0.1077 | 143.6585
12 | 1.814 | 0.01301 | -0.1061 | 139.4312
12.5 | 1.8597 | 0.01373 | -0.1044 | 135.4479
13 | 1.9035 | 0.01451 | -0.1025 | 131.1854
13.5 | 1.9457 | 0.0153 | -0.1002 | 127.1699
14 | 1.9841 | 0.01621 | -0.0974 | 122.3998
14.5 | 2.0163 | 0.01714 | -0.0934 | 117.6371
15 | 2.039 | 0.01818 | -0.0879 | 112.1562
15.5 | 2.0629 | 0.01942 | -0.0832 | 106.2255
16 | 2.0847 | 0.02092 | -0.0786 | 99.6511
16.5 | 2.1039 | 0.02273 | -0.0742 | 92.5605
17 | 2.1193 | 0.02497 | -0.0699 | 84.8738
17.5 | 2.1311 | 0.02771 | -0.0659 | 76.9073
18 | 2.139 | 0.03101 | -0.0623 | 68.9777
18.5 | 2.1432 | 0.03492 | -0.0593 | 61.3746
19 | 2.1432 | 0.03963 | -0.057 | 54.0802
19.5 | 2.1364 | 0.04545 | -0.0555 | 47.0055
20 | 2.1234 | 0.05256 | -0.0551 | 40.3995

## 149. Re 20M Mach 0.25 (1)
BIGFOIL.COM POLAR EXPORT
EM L3 3012
EM L3 3012 |  |  |  | Cl Max: | 1.587 | at alpha= | 10.5 | deg
JavaFoil+Calcfoil stall+Eppler ext transition |  |  |  | L/D Max: | 117.986 | at alpha= | 6 | deg
Re: | 20000000 |  |  | Cd Min: | 0.00621 | at alpha= | -3.5 | deg
Mach: | 0.25 |  |  | Cl=0 at alpha= | -4.4355 | deg
|  |  |  | @ Cl=0.1, Cd= | 0.0062532
|  |  |  | @ Cl=0.4, Cd= | 0.0086819
|  |  |  | @ Cl=0.6, Cd= | 0.0088194
alpha (deg) | Cl | Cd | Cm | Cl/Cd
-16 | -0.297 | 0.11265 | -0.058 | -2.634
-15.5 | -0.344 | 0.10474 | -0.059 | -3.284
-15 | -0.386 | 0.09977 | -0.06 | -3.868
-14.5 | -0.426 | 0.08814 | -0.064 | -4.832
-14 | -0.461 | 0.07936 | -0.068 | -5.804
-13.5 | -0.49 | 0.0723 | -0.07 | -6.775
-13 | -0.517 | 0.06093 | -0.075 | -8.488
-12.5 | -0.541 | 0.04937 | -0.08 | -10.949
-12 | -0.561 | 0.03689 | -0.086 | -15.22
-11.5 | -0.58 | 0.02495 | -0.092 | -23.244
-11 | -0.585 | 0.01844 | -0.096 | -31.734
-10.5 | -0.581 | 0.01401 | -0.099 | -41.498
-10 | -0.565 | 0.01206 | -0.102 | -46.842
-9.5 | -0.541 | 0.00946 | -0.104 | -57.173
-9 | -0.503 | 0.009 | -0.104 | -55.863
-8.5 | -0.459 | 0.00989 | -0.105 | -46.439
-8 | -0.411 | 0.00957 | -0.105 | -42.98
-7.5 | -0.36 | 0.00934 | -0.106 | -38.562
-7 | -0.306 | 0.00913 | -0.106 | -33.474
-6.5 | -0.249 | 0.00892 | -0.107 | -27.918
-6 | -0.19 | 0.00705 | -0.107 | -27.012
-5.5 | -0.13 | 0.00702 | -0.107 | -18.589
-5 | -0.069 | 0.00879 | -0.108 | -7.897
-4.5 | -0.008 | 0.00642 | -0.108 | -1.192
-4 | 0.054 | 0.00637 | -0.109 | 8.539
-3.5 | 0.117 | 0.00621 | -0.109 | 18.809
-3 | 0.179 | 0.00861 | -0.109 | 20.803
-2.5 | 0.242 | 0.00862 | -0.11 | 28.013
-2 | 0.304 | 0.0086 | -0.11 | 35.342
-1.5 | 0.366 | 0.00866 | -0.111 | 42.272
-1 | 0.428 | 0.0087 | -0.111 | 49.222
-0.5 | 0.491 | 0.0088 | -0.111 | 55.753
0 | 0.554 | 0.00852 | -0.112 | 65.083
0.5 | 0.617 | 0.00893 | -0.112 | 69.048
1 | 0.678 | 0.00906 | -0.112 | 74.891
1.5 | 0.74 | 0.00921 | -0.113 | 80.409
2 | 0.802 | 0.00906 | -0.113 | 88.515
2.5 | 0.863 | 0.00952 | -0.113 | 90.672
3 | 0.924 | 0.0098 | -0.114 | 94.249
3.5 | 0.985 | 0.00998 | -0.114 | 98.609
4 | 1.045 | 0.00983 | -0.114 | 106.294
4.5 | 1.104 | 0.00976 | -0.115 | 113.138
5 | 1.163 | 0.01008 | -0.115 | 115.435
5.5 | 1.221 | 0.01044 | -0.115 | 116.964
6 | 1.279 | 0.01084 | -0.115 | 117.986
6.5 | 1.335 | 0.01185 | -0.116 | 112.592
7 | 1.389 | 0.01222 | -0.116 | 113.619
7.5 | 1.441 | 0.01277 | -0.116 | 112.837
8 | 1.485 | 0.01323 | -0.116 | 112.25
8.5 | 1.522 | 0.01386 | -0.117 | 109.755
9 | 1.551 | 0.01455 | -0.117 | 106.616
9.5 | 1.573 | 0.01528 | -0.117 | 102.908
10 | 1.585 | 0.0161 | -0.117 | 98.454
10.5 | 1.587 | 0.0176 | -0.117 | 90.216
11 | 1.579 | 0.01719 | -0.118 | 91.875
11.5 | 1.544 | 0.01971 | -0.117 | 78.348
12 | 1.506 | 0.02103 | -0.116 | 71.58
12.5 | 1.452 | 0.02283 | -0.116 | 63.624
13 | 1.388 | 0.02448 | -0.115 | 56.703
13.5 | 1.309 | 0.02758 | -0.114 | 47.46
14 | 1.219 | 0.03152 | -0.112 | 38.673
14.5 | 1.123 | 0.03598 | -0.11 | 31.207
15 | 1.017 | 0.04304 | -0.108 | 23.626
15.5 | 0.906 | 0.05253 | -0.105 | 17.254

## 150. Re 20M Mach 0.25 (2)
BIGFOIL.COM POLAR EXPORT
EM L3 3012
EM L3 3012 |  |  |  | Cl Max: | 2.1139 | at alpha= | 17 | deg
XFOIL ncrit=9 |  |  |  | L/D Max: | 172.822 | at alpha= | 7 | deg
Re: | 20000000 |  |  | Cd Min: | 0.19943 | at alpha= | -20 | deg
Mach: | 0.25 |  |  | Cl=0 at alpha= | -4.0904 | deg
|  |  |  | @ Cl=0.1, Cd= | 0.0052273
|  |  |  | @ Cl=0.4, Cd= | 0.0052979
|  |  |  | @ Cl=0.6, Cd= | 0.0054808
alpha (deg) | Cl | Cd | Cm | Cl/Cd
-20 | -0.7731 | 0.19943 | 0.0206 | -3.8765
-19.5 | -0.782 | 0.18629 | 0.0127 | -4.1978
-19 | -0.812 | 0.16925 | 0.0024 | -4.7976
-18.5 | -0.8515 | 0.15177 | -0.0084 | -5.6105
-18 | -0.9533 | 0.12481 | -0.0258 | -7.638
-17.5 | -1.0918 | 0.09555 | -0.0459 | -11.4265
-17 | -1.2896 | 0.06153 | -0.0711 | -20.9589
-16.5 | -1.3939 | 0.03882 | -0.0905 | -35.9067
-16 | -1.4238 | 0.02598 | -0.1048 | -54.8037
-15.5 | -1.398 | 0.02063 | -0.1102 | -67.7654
-15 | -1.3547 | 0.01784 | -0.1098 | -75.9361
-14.5 | -1.3025 | 0.01575 | -0.1091 | -82.6984
-14 | -1.2461 | 0.01411 | -0.1082 | -88.3133
-13.5 | -1.1865 | 0.0128 | -0.1075 | -92.6953
-13 | -1.1252 | 0.01168 | -0.1068 | -96.3356
-12.5 | -1.0629 | 0.01075 | -0.1062 | -98.8744
-12 | -1.0001 | 0.00995 | -0.1058 | -100.5126
-11.5 | -0.9367 | 0.00929 | -0.1054 | -100.8288
-11 | -0.8732 | 0.00873 | -0.1051 | -100.0229
-10.5 | -0.8095 | 0.00826 | -0.1049 | -98.0024
-10 | -0.7459 | 0.00784 | -0.1048 | -95.1403
-9.5 | -0.6823 | 0.00743 | -0.1048 | -91.8304
-9 | -0.6189 | 0.00705 | -0.1049 | -87.7872
-8.5 | -0.5554 | 0.00675 | -0.105 | -82.2815
-8 | -0.492 | 0.00645 | -0.1053 | -76.2791
-7.5 | -0.4288 | 0.00622 | -0.1056 | -68.9389
-7 | -0.3657 | 0.00603 | -0.1059 | -60.6468
-6.5 | -0.3026 | 0.00583 | -0.1063 | -51.9039
-6 | -0.2395 | 0.00565 | -0.1068 | -42.3894
-5.5 | -0.1766 | 0.00552 | -0.1073 | -31.9928
-4.5 | -0.0512 | 0.00533 | -0.1083 | -9.606
-4 | 0.0113 | 0.00526 | -0.1089 | 2.1483
-3.5 | 0.0736 | 0.00524 | -0.1095 | 14.0458
-3 | 0.136 | 0.00521 | -0.1101 | 26.1036
-2.5 | 0.1981 | 0.00521 | -0.1107 | 38.023
-2 | 0.2601 | 0.00521 | -0.1113 | 49.9232
-1.5 | 0.322 | 0.00524 | -0.1118 | 61.4504
-1 | 0.3838 | 0.00529 | -0.1124 | 72.552
-0.5 | 0.4455 | 0.00532 | -0.1129 | 83.7406
0 | 0.507 | 0.0054 | -0.1135 | 93.8889
0.5 | 0.5687 | 0.00544 | -0.114 | 104.5404
1 | 0.6301 | 0.00552 | -0.1145 | 114.1486
1.5 | 0.6913 | 0.00562 | -0.115 | 123.0071
2 | 0.7525 | 0.00572 | -0.1154 | 131.5559
2.5 | 0.8134 | 0.00585 | -0.1158 | 139.0427
3 | 0.8744 | 0.00598 | -0.1161 | 146.2207
3.5 | 0.9351 | 0.00612 | -0.1164 | 152.7941
4 | 0.9956 | 0.0063 | -0.1167 | 158.0317
4.5 | 1.0559 | 0.0065 | -0.1168 | 162.4462
5 | 1.1158 | 0.00672 | -0.1168 | 166.0417
5.5 | 1.1755 | 0.00698 | -0.1167 | 168.4097
6 | 1.2351 | 0.00723 | -0.1166 | 170.8299
6.5 | 1.2941 | 0.00754 | -0.1163 | 171.6313
7 | 1.3532 | 0.00783 | -0.116 | 172.8225
7.5 | 1.4104 | 0.0083 | -0.1153 | 169.9277
8 | 1.4673 | 0.00879 | -0.1145 | 166.9283
8.5 | 1.5239 | 0.00927 | -0.1136 | 164.3905
9 | 1.5793 | 0.00984 | -0.1125 | 160.498
9.5 | 1.634 | 0.01044 | -0.1111 | 156.5134
10 | 1.6865 | 0.01114 | -0.1094 | 151.3914
10.5 | 1.7352 | 0.01181 | -0.1067 | 146.9263
11 | 1.786 | 0.0126 | -0.1046 | 141.746
11.5 | 1.8351 | 0.01344 | -0.1021 | 136.5402
12 | 1.8825 | 0.01432 | -0.0993 | 131.4595
12.5 | 1.9276 | 0.01523 | -0.0961 | 126.566
13 | 1.9671 | 0.01624 | -0.0919 | 121.1268
13.5 | 1.9967 | 0.01729 | -0.0861 | 115.4829
14 | 2.0234 | 0.01859 | -0.0802 | 108.8435
14.5 | 2.0486 | 0.02019 | -0.0747 | 101.4661
15 | 2.0704 | 0.02219 | -0.0694 | 93.3033
15.5 | 2.0877 | 0.0247 | -0.0643 | 84.5223
16 | 2.1024 | 0.0277 | -0.0598 | 75.8989
16.5 | 2.1116 | 0.03142 | -0.0557 | 67.2056
17 | 2.1139 | 0.0361 | -0.0524 | 58.5568
17.5 | 2.111 | 0.04181 | -0.0501 | 50.4903
18 | 2.0983 | 0.04904 | -0.049 | 42.7875
18.5 | 2.0784 | 0.05767 | -0.0492 | 36.0395
19 | 2.048 | 0.06803 | -0.0509 | 30.1044
19.5 | 2.004 | 0.08053 | -0.0541 | 24.8851
20 | 1.9442 | 0.09558 | -0.0593 | 20.3411

## 151. Re 20M Mach 0.50 (1)
BIGFOIL.COM POLAR EXPORT
EM L3 3012
EM L3 3012 |  |  |  | Cl Max: | 1.574 | at alpha= | 8 | deg
JavaFoil+Calcfoil stall+Eppler ext transition |  |  |  | L/D Max: | 118.584 | at alpha= | 5.5 | deg
Re: | 20000000 |  |  | Cd Min: | 0.00624 | at alpha= | -3 | deg
Mach: | 0.5 |  |  | Cl=0 at alpha= | -4.4357 | deg
|  |  |  | @ Cl=0.1, Cd= | 0.0066343
|  |  |  | @ Cl=0.4, Cd= | 0.0088883
|  |  |  | @ Cl=0.6, Cd= | 0.0091899
alpha (deg) | Cl | Cd | Cm | Cl/Cd
-20 | -0.871 | 0.16985 | -0.066 | -5.128
-19.5 | -0.84 | 0.188 | -0.063 | -4.469
-19 | -0.814 | 0.16582 | -0.065 | -4.91
-18.5 | -0.789 | 0.14761 | -0.066 | -5.342
-18 | -0.758 | 0.15483 | -0.064 | -4.894
-17.5 | -0.732 | 0.13954 | -0.065 | -5.246
-17 | -0.703 | 0.13831 | -0.064 | -5.082
-16.5 | -0.675 | 0.13284 | -0.064 | -5.083
-16 | -0.65 | 0.11492 | -0.067 | -5.658
-15.5 | -0.619 | 0.12089 | -0.063 | -5.119
-15 | -0.595 | 0.10371 | -0.067 | -5.733
-14.5 | -0.564 | 0.1058 | -0.064 | -5.329
-14 | -0.54 | 0.09224 | -0.069 | -5.849
-13.5 | -0.526 | 0.06854 | -0.082 | -7.677
-13 | -0.495 | 0.06765 | -0.08 | -7.314
-12.5 | -0.484 | 0.04587 | -0.092 | -10.561
-12 | -0.44 | 0.06008 | -0.083 | -7.317
-11.5 | -0.403 | 0.06766 | -0.075 | -5.951
-11 | -0.389 | 0.04658 | -0.089 | -8.362
-10.5 | -0.35 | 0.05551 | -0.081 | -6.312
-10 | -0.323 | 0.0516 | -0.083 | -6.256
-9.5 | -0.312 | 0.03025 | -0.099 | -10.301
-9 | -0.283 | 0.02699 | -0.101 | -10.499
-8.5 | -0.256 | 0.02337 | -0.104 | -10.931
-8 | -0.314 | 0.01318 | -0.112 | -23.831
-7.5 | -0.352 | 0.01 | -0.117 | -35.202
-7 | -0.32 | 0.01019 | -0.119 | -31.412
-6.5 | -0.268 | 0.00976 | -0.119 | -27.491
-6 | -0.209 | 0.00945 | -0.12 | -22.059
-5.5 | -0.144 | 0.00917 | -0.12 | -15.715
-5 | -0.077 | 0.00898 | -0.121 | -8.578
-4.5 | -0.009 | 0.00697 | -0.121 | -1.224
-4 | 0.061 | 0.00677 | -0.121 | 8.971
-3.5 | 0.13 | 0.00653 | -0.122 | 19.939
-3 | 0.2 | 0.00624 | -0.122 | 32.053
-2.5 | 0.27 | 0.00833 | -0.123 | 32.398
-2 | 0.34 | 0.00841 | -0.123 | 40.378
-1.5 | 0.409 | 0.00896 | -0.124 | 45.697
-1 | 0.479 | 0.00907 | -0.124 | 52.755
-0.5 | 0.548 | 0.00908 | -0.124 | 60.322
0 | 0.619 | 0.00923 | -0.125 | 67.082
0.5 | 0.689 | 0.00899 | -0.125 | 76.552
1 | 0.758 | 0.00918 | -0.126 | 82.555
1.5 | 0.826 | 0.00981 | -0.126 | 84.24
2 | 0.895 | 0.01002 | -0.126 | 89.3
2.5 | 0.962 | 0.01034 | -0.127 | 93.078
3 | 1.03 | 0.01053 | -0.127 | 97.761
3.5 | 1.097 | 0.01091 | -0.127 | 100.494
4 | 1.162 | 0.01077 | -0.128 | 107.932
4.5 | 1.227 | 0.01162 | -0.128 | 105.574
5 | 1.291 | 0.01147 | -0.128 | 112.51
5.5 | 1.352 | 0.0114 | -0.129 | 118.584
6 | 1.411 | 0.01268 | -0.129 | 111.294
6.5 | 1.467 | 0.01265 | -0.129 | 116.024
7 | 1.518 | 0.01423 | -0.13 | 106.645
7.5 | 1.56 | 0.01564 | -0.13 | 99.738
8 | 1.574 | 0.01616 | -0.13 | 97.438
8.5 | 1.535 | 0.01864 | -0.13 | 82.335
9 | 1.328 | 0.02288 | -0.128 | 58.038
9.5 | 0.919 | 0.02793 | -0.125 | 32.894
10 | 0.948 | 0.02872 | -0.125 | 33.011
10.5 | 0.977 | 0.02964 | -0.125 | 32.956
11 | 0.987 | 0.03517 | -0.121 | 28.071
11.5 | 0.954 | 0.05814 | -0.108 | 16.409
12 | 0.933 | 0.08757 | -0.091 | 10.659
12.5 | 0.947 | 0.10425 | -0.082 | 9.081
13 | 0.971 | 0.11462 | -0.081 | 8.473

## 152. Re 20M Mach 0.50 (2)
BIGFOIL.COM POLAR EXPORT
EM L3 3012
EM L3 3012 |  |  |  | Cl Max: | 1.9575 | at alpha= | 10 | deg
XFOIL ncrit=9 |  |  |  | L/D Max: | 177.235 | at alpha= | 6 | deg
Re: | 20000000 |  |  | Cd Min: | 0.01423 | at alpha= | 10 | deg
Mach: | 0.5 |  |  | Cl=0 at alpha= | -99 | deg
|  |  |  | @ Cl=0.1, Cd= | 0.00505
|  |  |  | @ Cl=0.4, Cd= | 0.0050579
|  |  |  | @ Cl=0.6, Cd= | 0.0050781
alpha (deg) | Cl | Cd | Cm | Cl/Cd
-2.5 | 0.3432 | 0.00505 | -0.1906 | 67.9604
-2 | 0.4151 | 0.00506 | -0.1908 | 82.0356
-1.5 | 0.4866 | 0.00508 | -0.1911 | 95.7874
-1 | 0.5576 | 0.00509 | -0.1911 | 109.5481
-0.5 | 0.6289 | 0.00507 | -0.1913 | 124.0434
0 | 0.5768 | 0.00553 | -0.1261 | 104.3038
0.5 | 0.6476 | 0.00565 | -0.1264 | 114.6195
1 | 0.7189 | 0.00573 | -0.1268 | 125.4625
1.5 | 0.7901 | 0.00585 | -0.1271 | 135.0598
2 | 0.8613 | 0.00598 | -0.1272 | 144.0301
2.5 | 0.9327 | 0.00614 | -0.1272 | 151.9055
3 | 1.0039 | 0.00634 | -0.127 | 158.3438
3.5 | 1.0753 | 0.00657 | -0.1266 | 163.6682
4 | 1.1469 | 0.00682 | -0.1261 | 168.1672
4.5 | 1.2185 | 0.00711 | -0.1252 | 171.3783
5 | 1.2907 | 0.0074 | -0.1241 | 174.4189
5.5 | 1.3632 | 0.00772 | -0.1228 | 176.5803
6 | 1.4356 | 0.0081 | -0.121 | 177.2346
6.5 | 1.508 | 0.00852 | -0.1189 | 176.9953
7 | 1.58 | 0.00902 | -0.1162 | 175.1663
7.5 | 1.6518 | 0.00958 | -0.1131 | 172.4217
8 | 1.7222 | 0.01024 | -0.1094 | 168.1836
8.5 | 1.7892 | 0.01111 | -0.1047 | 161.0441
9 | 1.8541 | 0.01206 | -0.0992 | 153.7396
9.5 | 1.9075 | 0.01338 | -0.0917 | 142.5635
10 | 1.9575 | 0.01423 | -0.0828 | 137.5615