## index
index | Re | Mach | Datasource
1 | 50000 | 0 | JavaFoil+Calcfoil stall+Eppler ext transition
2 | 50000 | 0 | XFOIL ncrit=9
3 | 50000 | 0.1 | JavaFoil+Calcfoil stall+Eppler ext transition
4 | 50000 | 0.1 | XFOIL ncrit=9
5 | 50000 | 0.25 | JavaFoil+Calcfoil stall+Eppler ext transition
6 | 50000 | 0.25 | XFOIL ncrit=9
7 | 50000 | 0.5 | JavaFoil+Calcfoil stall+Eppler ext transition
8 | 50000 | 0.5 | XFOIL ncrit=9
9 | 100000 | 0 | JavaFoil+Calcfoil stall+Eppler ext transition
10 | 100000 | 0 | XFOIL ncrit=9
11 | 100000 | 0.1 | JavaFoil+Calcfoil stall+Eppler ext transition
12 | 100000 | 0.1 | XFOIL ncrit=9
13 | 100000 | 0.25 | JavaFoil+Calcfoil stall+Eppler ext transition
14 | 100000 | 0.25 | XFOIL ncrit=9
15 | 100000 | 0.5 | JavaFoil+Calcfoil stall+Eppler ext transition
16 | 100000 | 0.5 | XFOIL ncrit=9
17 | 250000 | 0 | JavaFoil+Calcfoil stall+Eppler ext transition
18 | 250000 | 0 | XFOIL ncrit=9
19 | 250000 | 0.1 | JavaFoil+Calcfoil stall+Eppler ext transition
20 | 250000 | 0.1 | XFOIL ncrit=9
21 | 250000 | 0.25 | JavaFoil+Calcfoil stall+Eppler ext transition
22 | 250000 | 0.25 | XFOIL ncrit=9
23 | 250000 | 0.5 | JavaFoil+Calcfoil stall+Eppler ext transition
24 | 250000 | 0.5 | XFOIL ncrit=9
25 | 500000 | 0 | JavaFoil+Calcfoil stall+Eppler ext transition
26 | 500000 | 0 | XFOIL ncrit=9
27 | 500000 | 0.1 | JavaFoil+Calcfoil stall+Eppler ext transition
28 | 500000 | 0.1 | XFOIL ncrit=9
29 | 500000 | 0.25 | JavaFoil+Calcfoil stall+Eppler ext transition
30 | 500000 | 0.25 | XFOIL ncrit=9
31 | 500000 | 0.5 | JavaFoil+Calcfoil stall+Eppler ext transition
32 | 500000 | 0.5 | XFOIL ncrit=9
33 | 750000 | 0 | JavaFoil+Calcfoil stall+Eppler ext transition
34 | 750000 | 0 | XFOIL ncrit=9
35 | 750000 | 0.1 | JavaFoil+Calcfoil stall+Eppler ext transition
36 | 750000 | 0.1 | XFOIL ncrit=9
37 | 750000 | 0.25 | JavaFoil+Calcfoil stall+Eppler ext transition
38 | 750000 | 0.25 | XFOIL ncrit=9
39 | 750000 | 0.5 | JavaFoil+Calcfoil stall+Eppler ext transition
40 | 750000 | 0.5 | XFOIL ncrit=9
41 | 1000000 | 0 | JavaFoil+Calcfoil stall+Eppler ext transition
42 | 1000000 | 0 | XFOIL ncrit=9
43 | 1000000 | 0.1 | JavaFoil+Calcfoil stall+Eppler ext transition
44 | 1000000 | 0.1 | XFOIL ncrit=9
45 | 1000000 | 0.25 | JavaFoil+Calcfoil stall+Eppler ext transition
46 | 1000000 | 0.25 | XFOIL ncrit=9
47 | 1000000 | 0.5 | JavaFoil+Calcfoil stall+Eppler ext transition
48 | 1000000 | 0.5 | XFOIL ncrit=9
49 | 2000000 | 0 | JavaFoil+Calcfoil stall+Eppler ext transition
50 | 2000000 | 0 | XFOIL ncrit=9
51 | 2000000 | 0.1 | JavaFoil+Calcfoil stall+Eppler ext transition
52 | 2000000 | 0.1 | XFOIL ncrit=9
53 | 2000000 | 0.25 | JavaFoil+Calcfoil stall+Eppler ext transition
54 | 2000000 | 0.25 | XFOIL ncrit=9
55 | 2000000 | 0.5 | JavaFoil+Calcfoil stall+Eppler ext transition
56 | 2000000 | 0.5 | XFOIL ncrit=9
57 | 3000000 | 0 | JavaFoil+Calcfoil stall+Eppler ext transition
58 | 3000000 | 0 | XFOIL ncrit=9
59 | 3000000 | 0.1 | JavaFoil+Calcfoil stall+Eppler ext transition
60 | 3000000 | 0.1 | XFOIL ncrit=9
61 | 3000000 | 0.25 | JavaFoil+Calcfoil stall+Eppler ext transition
62 | 3000000 | 0.25 | XFOIL ncrit=9
63 | 3000000 | 0.5 | JavaFoil+Calcfoil stall+Eppler ext transition
64 | 3000000 | 0.5 | XFOIL ncrit=9
65 | 4000000 | 0 | JavaFoil+Calcfoil stall+Eppler ext transition
66 | 4000000 | 0 | XFOIL ncrit=9
67 | 4000000 | 0.1 | JavaFoil+Calcfoil stall+Eppler ext transition
68 | 4000000 | 0.1 | XFOIL ncrit=9
69 | 4000000 | 0.25 | JavaFoil+Calcfoil stall+Eppler ext transition
70 | 4000000 | 0.25 | XFOIL ncrit=9
71 | 4000000 | 0.5 | JavaFoil+Calcfoil stall+Eppler ext transition
72 | 4000000 | 0.5 | XFOIL ncrit=9
73 | 5000000 | 0 | JavaFoil+Calcfoil stall+Eppler ext transition
74 | 5000000 | 0 | XFOIL ncrit=9
75 | 5000000 | 0.1 | JavaFoil+Calcfoil stall+Eppler ext transition
76 | 5000000 | 0.1 | XFOIL ncrit=9
77 | 5000000 | 0.25 | JavaFoil+Calcfoil stall+Eppler ext transition
78 | 5000000 | 0.25 | XFOIL ncrit=9
79 | 5000000 | 0.5 | JavaFoil+Calcfoil stall+Eppler ext transition
80 | 5000000 | 0.5 | XFOIL ncrit=9
81 | 6000000 | 0 | JavaFoil+Calcfoil stall+Eppler ext transition
82 | 6000000 | 0 | XFOIL ncrit=9
83 | 6000000 | 0.1 | JavaFoil+Calcfoil stall+Eppler ext transition
84 | 6000000 | 0.1 | XFOIL ncrit=9
85 | 6000000 | 0.25 | JavaFoil+Calcfoil stall+Eppler ext transition
86 | 6000000 | 0.25 | XFOIL ncrit=9
87 | 6000000 | 0.5 | JavaFoil+Calcfoil stall+Eppler ext transition
88 | 6000000 | 0.5 | XFOIL ncrit=9
89 | 7000000 | 0 | JavaFoil+Calcfoil stall+Eppler ext transition
90 | 7000000 | 0 | XFOIL ncrit=9
91 | 7000000 | 0.1 | JavaFoil+Calcfoil stall+Eppler ext transition
92 | 7000000 | 0.1 | XFOIL ncrit=9
93 | 7000000 | 0.25 | JavaFoil+Calcfoil stall+Eppler ext transition
94 | 7000000 | 0.25 | XFOIL ncrit=9
95 | 7000000 | 0.5 | JavaFoil+Calcfoil stall+Eppler ext transition
96 | 7000000 | 0.5 | XFOIL ncrit=9
97 | 8000000 | 0 | JavaFoil+Calcfoil stall+Eppler ext transition
98 | 8000000 | 0 | XFOIL ncrit=9
99 | 8000000 | 0.1 | JavaFoil+Calcfoil stall+Eppler ext transition
100 | 8000000 | 0.1 | XFOIL ncrit=9
101 | 8000000 | 0.25 | JavaFoil+Calcfoil stall+Eppler ext transition
102 | 8000000 | 0.25 | XFOIL ncrit=9
103 | 8000000 | 0.5 | JavaFoil+Calcfoil stall+Eppler ext transition
104 | 8000000 | 0.5 | XFOIL ncrit=9
105 | 10000000 | 0 | JavaFoil+Calcfoil stall+Eppler ext transition
106 | 10000000 | 0 | XFOIL ncrit=9
107 | 10000000 | 0.1 | JavaFoil+Calcfoil stall+Eppler ext transition
108 | 10000000 | 0.1 | XFOIL ncrit=9
109 | 10000000 | 0.25 | JavaFoil+Calcfoil stall+Eppler ext transition
110 | 10000000 | 0.25 | XFOIL ncrit=9
111 | 10000000 | 0.5 | JavaFoil+Calcfoil stall+Eppler ext transition
112 | 10000000 | 0.5 | XFOIL ncrit=9
113 | 12000000 | 0 | JavaFoil+Calcfoil stall+Eppler ext transition
114 | 12000000 | 0 | XFOIL ncrit=9
115 | 12000000 | 0.1 | JavaFoil+Calcfoil stall+Eppler ext transition
116 | 12000000 | 0.1 | XFOIL ncrit=9
117 | 12000000 | 0.25 | JavaFoil+Calcfoil stall+Eppler ext transition
118 | 12000000 | 0.25 | XFOIL ncrit=9
119 | 12000000 | 0.5 | JavaFoil+Calcfoil stall+Eppler ext transition
120 | 12000000 | 0.5 | XFOIL ncrit=9
121 | 14000000 | 0 | JavaFoil+Calcfoil stall+Eppler ext transition
122 | 14000000 | 0 | XFOIL ncrit=9
123 | 14000000 | 0.1 | JavaFoil+Calcfoil stall+Eppler ext transition
124 | 14000000 | 0.1 | XFOIL ncrit=9
125 | 14000000 | 0.25 | JavaFoil+Calcfoil stall+Eppler ext transition
126 | 14000000 | 0.25 | XFOIL ncrit=9
127 | 14000000 | 0.5 | JavaFoil+Calcfoil stall+Eppler ext transition
128 | 14000000 | 0.5 | XFOIL ncrit=9
129 | 16000000 | 0 | JavaFoil+Calcfoil stall+Eppler ext transition
130 | 16000000 | 0 | XFOIL ncrit=9
131 | 16000000 | 0.1 | JavaFoil+Calcfoil stall+Eppler ext transition
132 | 16000000 | 0.1 | XFOIL ncrit=9
133 | 16000000 | 0.25 | JavaFoil+Calcfoil stall+Eppler ext transition
134 | 16000000 | 0.25 | XFOIL ncrit=9
135 | 16000000 | 0.5 | JavaFoil+Calcfoil stall+Eppler ext transition
136 | 16000000 | 0.5 | XFOIL ncrit=9
137 | 18000000 | 0 | JavaFoil+Calcfoil stall+Eppler ext transition
138 | 18000000 | 0 | XFOIL ncrit=9
139 | 18000000 | 0.1 | JavaFoil+Calcfoil stall+Eppler ext transition
140 | 18000000 | 0.1 | XFOIL ncrit=9
141 | 18000000 | 0.25 | JavaFoil+Calcfoil stall+Eppler ext transition
142 | 18000000 | 0.25 | XFOIL ncrit=9
143 | 18000000 | 0.5 | JavaFoil+Calcfoil stall+Eppler ext transition
144 | 18000000 | 0.5 | XFOIL ncrit=9
145 | 20000000 | 0 | JavaFoil+Calcfoil stall+Eppler ext transition
146 | 20000000 | 0 | XFOIL ncrit=9
147 | 20000000 | 0.1 | JavaFoil+Calcfoil stall+Eppler ext transition
148 | 20000000 | 0.1 | XFOIL ncrit=9
149 | 20000000 | 0.25 | JavaFoil+Calcfoil stall+Eppler ext transition
150 | 20000000 | 0.25 | XFOIL ncrit=9
151 | 20000000 | 0.5 | JavaFoil+Calcfoil stall+Eppler ext transition
152 | 20000000 | 0.5 | XFOIL ncrit=9

## 1. Re 50k Mach 0.00 (1)
BIGFOIL.COM POLAR EXPORT
SB98 VS5 tip
SB98 VS5 tip |  |  |  | Cl Max: | 0.937 | at alpha= | 9.5 | deg
JavaFoil+Calcfoil stall+Eppler ext transition |  |  |  | L/D Max: | 64.107 | at alpha= | 4.5 | deg
Re: | 50000 |  |  | Cd Min: | 0.00994 | at alpha= | -1.5 | deg
Mach: | 0 |  |  | Cl=0 at alpha= | -2.8839 | deg
|  |  |  | @ Cl=0.1, Cd= | 0.01198
|  |  |  | @ Cl=0.4, Cd= | 0.010364
|  |  |  | @ Cl=0.6, Cd= | 0.016124
alpha (deg) | Cl | Cd | Cm | Cl/Cd
-16.5 | -0.391 | 0.37853 | -0.017 | -1.033
-16 | -0.41 | 0.34767 | -0.017 | -1.178
-15.5 | -0.428 | 0.30963 | -0.017 | -1.383
-15 | -0.447 | 0.2911 | -0.017 | -1.535
-14.5 | -0.463 | 0.2697 | -0.018 | -1.717
-14 | -0.476 | 0.22501 | -0.018 | -2.113
-13.5 | -0.487 | 0.2182 | -0.018 | -2.23
-13 | -0.496 | 0.18635 | -0.018 | -2.662
-12.5 | -0.503 | 0.17199 | -0.018 | -2.926
-12 | -0.508 | 0.1525 | -0.018 | -3.331
-11.5 | -0.51 | 0.14342 | -0.019 | -3.554
-11 | -0.508 | 0.12721 | -0.019 | -3.996
-10.5 | -0.503 | 0.11534 | -0.019 | -4.363
-10 | -0.494 | 0.10513 | -0.019 | -4.701
-9.5 | -0.481 | 0.09535 | -0.019 | -5.047
-9 | -0.464 | 0.08743 | -0.02 | -5.309
-8.5 | -0.443 | 0.07945 | -0.02 | -5.574
-8 | -0.418 | 0.07289 | -0.021 | -5.729
-7.5 | -0.388 | 0.06861 | -0.021 | -5.662
-7 | -0.356 | 0.06239 | -0.022 | -5.704
-6.5 | -0.32 | 0.0568 | -0.022 | -5.633
-6 | -0.281 | 0.053 | -0.023 | -5.307
-5.5 | -0.24 | 0.04963 | -0.024 | -4.84
-5 | -0.197 | 0.04668 | -0.025 | -4.224
-4.5 | -0.153 | 0.044 | -0.025 | -3.469
-4 | -0.107 | 0.03897 | -0.026 | -2.743
-3.5 | -0.06 | 0.03703 | -0.027 | -1.627
-3 | -0.013 | 0.03518 | -0.03 | -0.373
-2.5 | 0.043 | 0.01396 | -0.067 | 3.061
-2 | 0.102 | 0.01191 | -0.068 | 8.559
-1.5 | 0.161 | 0.00994 | -0.068 | 16.224
-1 | 0.221 | 0.01002 | -0.069 | 22.007
-0.5 | 0.28 | 0.01287 | -0.069 | 21.739
0 | 0.34 | 0.01281 | -0.07 | 26.506
0.5 | 0.399 | 0.01036 | -0.071 | 38.492
1 | 0.458 | 0.01058 | -0.071 | 43.309
1.5 | 0.517 | 0.01079 | -0.072 | 47.91
2 | 0.576 | 0.01595 | -0.072 | 36.116
2.5 | 0.634 | 0.01637 | -0.073 | 38.762
3 | 0.692 | 0.01685 | -0.073 | 41.088
3.5 | 0.749 | 0.01745 | -0.074 | 42.915
4 | 0.804 | 0.01296 | -0.075 | 62.043
4.5 | 0.858 | 0.01339 | -0.075 | 64.107
5 | 0.731 | 0.0418 | -0.033 | 17.494
5.5 | 0.77 | 0.04494 | -0.031 | 17.141
6 | 0.806 | 0.04866 | -0.029 | 16.556
6.5 | 0.838 | 0.05218 | -0.029 | 16.057
7 | 0.866 | 0.05708 | -0.028 | 15.176
7.5 | 0.89 | 0.06231 | -0.028 | 14.289
8 | 0.91 | 0.06719 | -0.027 | 13.536
8.5 | 0.924 | 0.07485 | -0.027 | 12.343
9 | 0.933 | 0.08124 | -0.027 | 11.482
9.5 | 0.937 | 0.08845 | -0.026 | 10.589
10 | 0.935 | 0.09799 | -0.026 | 9.542
10.5 | 0.929 | 0.10965 | -0.026 | 8.469
11 | 0.917 | 0.11676 | -0.025 | 7.857
11.5 | 0.902 | 0.13382 | -0.024 | 6.739
12 | 0.883 | 0.14425 | -0.025 | 6.12
12.5 | 0.86 | 0.16268 | -0.024 | 5.288
13 | 0.835 | 0.17733 | -0.024 | 4.71
13.5 | 0.804 | 0.19332 | -0.024 | 4.16
14 | 0.768 | 0.22047 | -0.024 | 3.485
14.5 | 0.731 | 0.23953 | -0.025 | 3.054

## 2. Re 50k Mach 0.00 (2)
BIGFOIL.COM POLAR EXPORT
SB98 VS5 tip
SB98 VS5 tip |  |  |  | Cl Max: | 1.0686 | at alpha= | 9 | deg
XFOIL ncrit=9 |  |  |  | L/D Max: | 35.8989 | at alpha= | 6 | deg
Re: | 50000 |  |  | Cd Min: | 0.25255 | at alpha= | -20 | deg
Mach: | 0 |  |  | Cl=0 at alpha= | 0.011139 | deg
|  |  |  | @ Cl=0.1, Cd= | 0.023083
|  |  |  | @ Cl=0.4, Cd= | 0.028506
|  |  |  | @ Cl=0.6, Cd= | 0.033192
alpha (deg) | Cl | Cd | Cm | Cl/Cd
-20 | -0.7346 | 0.25255 | 0.0475 | -2.9087
-19.5 | -0.7173 | 0.24613 | 0.0439 | -2.9143
-19 | -0.7023 | 0.2414 | 0.0393 | -2.9093
-18.5 | -0.6969 | 0.24255 | 0.0328 | -2.8732
-18 | -0.6703 | 0.22806 | 0.0318 | -2.9391
-17.5 | -0.6525 | 0.22113 | 0.0289 | -2.9508
-17 | -0.644 | 0.21854 | 0.0236 | -2.9468
-16.5 | -0.6244 | 0.20903 | 0.0214 | -2.9871
-16 | -0.6081 | 0.20244 | 0.0186 | -3.0039
-15.5 | -0.6126 | 0.20295 | 0.0125 | -3.0185
-15 | -0.5796 | 0.18896 | 0.0127 | -3.0673
-14.5 | -0.5779 | 0.18597 | 0.0081 | -3.1075
-14 | -0.5551 | 0.17586 | 0.007 | -3.1565
-13.5 | -0.5558 | 0.17239 | 0.0029 | -3.2241
-13 | -0.5325 | 0.16254 | 0.0023 | -3.2761
-12.5 | -0.5309 | 0.15693 | -0.001 | -3.383
-12 | -0.5327 | 0.15253 | -0.0042 | -3.4924
-11.5 | -0.5192 | 0.14469 | -0.0052 | -3.5884
-11 | -0.5082 | 0.13728 | -0.0064 | -3.7019
-10.5 | -0.5032 | 0.13065 | -0.008 | -3.8515
-10 | -0.5072 | 0.12501 | -0.0102 | -4.0573
-9.5 | -0.4745 | 0.1154 | -0.0081 | -4.1118
-9 | -0.4722 | 0.10916 | -0.0086 | -4.3258
-8.5 | -0.4579 | 0.10272 | -0.0071 | -4.4577
-8 | -0.4523 | 0.09675 | -0.0056 | -4.6749
-7.5 | -0.4488 | 0.09144 | -0.0032 | -4.9081
-7 | -0.4209 | 0.08444 | 0 | -4.9846
-6.5 | -0.406 | 0.07891 | 0.0042 | -5.1451
-5.5 | -0.4658 | 0.04592 | -0.0416 | -10.1437
-5 | -0.4256 | 0.0383 | -0.0411 | -11.1123
-4.5 | -0.3809 | 0.03303 | -0.0399 | -11.5319
-4 | -0.3309 | 0.02871 | -0.0382 | -11.5256
-3.5 | -0.2817 | 0.02546 | -0.0363 | -11.0644
-3 | -0.2342 | 0.02263 | -0.034 | -10.3491
-2.5 | -0.0855 | 0.0192 | -0.0355 | -4.4531
-2 | -0.1077 | 0.01866 | -0.0265 | -5.7717
-1.5 | -0.1145 | 0.01843 | -0.0201 | -6.2127
-1 | -0.0823 | 0.01877 | -0.0198 | -4.3847
-0.5 | -0.042 | 0.01949 | -0.0207 | -2.155
0 | -0.0009 | 0.0205 | -0.0219 | -0.043902
0.5 | 0.0395 | 0.02177 | -0.0232 | 1.8144
1 | 0.1284 | 0.0237 | -0.0333 | 5.4177
1.5 | 0.2258 | 0.0255 | -0.0441 | 8.8549
2 | 0.3158 | 0.02703 | -0.0528 | 11.6833
2.5 | 0.3949 | 0.02841 | -0.0589 | 13.9
3 | 0.4666 | 0.02976 | -0.0633 | 15.6788
3.5 | 0.5362 | 0.03113 | -0.0669 | 17.2245
4 | 0.5922 | 0.03287 | -0.0684 | 18.0164
4.5 | 0.6423 | 0.03494 | -0.0691 | 18.3829
5 | 0.6953 | 0.03682 | -0.0695 | 18.8838
5.5 | 0.8079 | 0.03061 | -0.0641 | 26.3933
6 | 0.8666 | 0.02414 | -0.0502 | 35.8989
6.5 | 0.8529 | 0.02642 | -0.0346 | 32.2824
7 | 0.8859 | 0.03133 | -0.0306 | 28.2764
7.5 | 0.952 | 0.03624 | -0.0303 | 26.2693
8 | 1.0077 | 0.0422 | -0.0294 | 23.8791
8.5 | 1.0481 | 0.04933 | -0.0268 | 21.2467
9 | 1.0686 | 0.05699 | -0.0232 | 18.7507
9.5 | 1.0652 | 0.06589 | -0.0192 | 16.1663
10 | 1.0592 | 0.07585 | -0.0166 | 13.9644
10.5 | 0.9792 | 0.08588 | -0.0156 | 11.402
11 | 0.898 | 0.10619 | -0.0298 | 8.4565
11.5 | 0.804 | 0.14673 | -0.0663 | 5.4795
12 | 0.8027 | 0.15452 | -0.0684 | 5.1948
12.5 | 0.8045 | 0.16221 | -0.0705 | 4.9596
13 | 0.8273 | 0.1721 | -0.0712 | 4.8071
13.5 | 0.8199 | 0.17741 | -0.0741 | 4.6215
14 | 0.828 | 0.18401 | -0.0762 | 4.4998

## 3. Re 50k Mach 0.10 (1)
BIGFOIL.COM POLAR EXPORT
SB98 VS5 tip
SB98 VS5 tip |  |  |  | Cl Max: | 0.93 | at alpha= | 9.5 | deg
JavaFoil+Calcfoil stall+Eppler ext transition |  |  |  | L/D Max: | 64.732 | at alpha= | 4.5 | deg
Re: | 50000 |  |  | Cd Min: | 0.00994 | at alpha= | -1.5 | deg
Mach: | 0.1 |  |  | Cl=0 at alpha= | -2.8839 | deg
|  |  |  | @ Cl=0.1, Cd= | 0.011939
|  |  |  | @ Cl=0.4, Cd= | 0.01036
|  |  |  | @ Cl=0.6, Cd= | 0.016117
alpha (deg) | Cl | Cd | Cm | Cl/Cd
-16 | -0.368 | 0.36416 | -0.017 | -1.01
-15.5 | -0.389 | 0.32296 | -0.018 | -1.205
-15 | -0.41 | 0.30173 | -0.017 | -1.36
-14.5 | -0.429 | 0.27759 | -0.018 | -1.547
-14 | -0.445 | 0.24858 | -0.018 | -1.79
-13.5 | -0.459 | 0.23267 | -0.018 | -1.973
-13 | -0.472 | 0.19833 | -0.018 | -2.378
-12.5 | -0.482 | 0.17508 | -0.019 | -2.753
-12 | -0.49 | 0.16116 | -0.019 | -3.04
-11.5 | -0.495 | 0.15542 | -0.018 | -3.182
-11 | -0.496 | 0.1335 | -0.019 | -3.715
-10.5 | -0.493 | 0.11684 | -0.019 | -4.223
-10 | -0.487 | 0.10766 | -0.019 | -4.522
-9.5 | -0.476 | 0.09914 | -0.02 | -4.801
-9 | -0.461 | 0.08805 | -0.02 | -5.23
-8.5 | -0.441 | 0.08179 | -0.02 | -5.388
-8 | -0.417 | 0.07468 | -0.021 | -5.577
-7.5 | -0.388 | 0.06907 | -0.021 | -5.62
-7 | -0.356 | 0.06186 | -0.022 | -5.756
-6.5 | -0.321 | 0.05742 | -0.023 | -5.584
-6 | -0.282 | 0.05342 | -0.023 | -5.281
-5.5 | -0.241 | 0.04992 | -0.024 | -4.83
-5 | -0.198 | 0.04657 | -0.025 | -4.253
-4.5 | -0.153 | 0.04417 | -0.025 | -3.471
-4 | -0.107 | 0.03902 | -0.026 | -2.752
-3.5 | -0.061 | 0.03699 | -0.027 | -1.637
-3 | -0.013 | 0.0352 | -0.03 | -0.374
-2.5 | 0.043 | 0.0139 | -0.067 | 3.091
-2 | 0.102 | 0.01187 | -0.068 | 8.631
-1.5 | 0.162 | 0.00994 | -0.069 | 16.302
-1 | 0.222 | 0.01005 | -0.069 | 22.063
-0.5 | 0.281 | 0.01286 | -0.07 | 21.862
0 | 0.341 | 0.01274 | -0.07 | 26.79
0.5 | 0.401 | 0.01032 | -0.071 | 38.829
1 | 0.46 | 0.0105 | -0.072 | 43.834
1.5 | 0.52 | 0.01076 | -0.072 | 48.309
2 | 0.579 | 0.01595 | -0.073 | 36.302
2.5 | 0.638 | 0.01642 | -0.073 | 38.826
3 | 0.696 | 0.01693 | -0.074 | 41.094
3.5 | 0.753 | 0.0175 | -0.074 | 42.995
4 | 0.808 | 0.01294 | -0.075 | 62.466
4.5 | 0.862 | 0.01332 | -0.076 | 64.732
5 | 0.734 | 0.04165 | -0.033 | 17.634
5.5 | 0.774 | 0.04517 | -0.031 | 17.129
6 | 0.809 | 0.04849 | -0.029 | 16.679
6.5 | 0.84 | 0.05268 | -0.029 | 15.954
7 | 0.868 | 0.05664 | -0.028 | 15.326
7.5 | 0.891 | 0.06318 | -0.028 | 14.107
8 | 0.909 | 0.06899 | -0.027 | 13.179
8.5 | 0.922 | 0.07449 | -0.027 | 12.374
9 | 0.929 | 0.08152 | -0.026 | 11.391
9.5 | 0.93 | 0.09041 | -0.026 | 10.284
10 | 0.925 | 0.09867 | -0.025 | 9.379
10.5 | 0.916 | 0.10899 | -0.025 | 8.4
11 | 0.901 | 0.12003 | -0.025 | 7.503
11.5 | 0.881 | 0.13855 | -0.024 | 6.36
12 | 0.858 | 0.15008 | -0.025 | 5.716
12.5 | 0.831 | 0.17263 | -0.024 | 4.814
13 | 0.802 | 0.18873 | -0.024 | 4.247
13.5 | 0.766 | 0.20675 | -0.024 | 3.705
14 | 0.725 | 0.22691 | -0.025 | 3.197
14.5 | 0.684 | 0.24992 | -0.025 | 2.738

## 4. Re 50k Mach 0.10 (2)
BIGFOIL.COM POLAR EXPORT
SB98 VS5 tip
SB98 VS5 tip |  |  |  | Cl Max: | 1.0666 | at alpha= | 9 | deg
XFOIL ncrit=9 |  |  |  | L/D Max: | 36.2819 | at alpha= | 6 | deg
Re: | 50000 |  |  | Cd Min: | 0.25318 | at alpha= | -20 | deg
Mach: | 0.1 |  |  | Cl=0 at alpha= | 0.033251 | deg
|  |  |  | @ Cl=0.1, Cd= | 0.02318
|  |  |  | @ Cl=0.4, Cd= | 0.02876
|  |  |  | @ Cl=0.6, Cd= | 0.032984
alpha (deg) | Cl | Cd | Cm | Cl/Cd
-20 | -0.7366 | 0.25318 | 0.0479 | -2.9094
-19.5 | -0.7193 | 0.24688 | 0.0442 | -2.9136
-19 | -0.7048 | 0.24259 | 0.0393 | -2.9053
-18.5 | -0.7003 | 0.24443 | 0.0327 | -2.865
-18 | -0.6712 | 0.2284 | 0.0322 | -2.9387
-17.5 | -0.6539 | 0.22176 | 0.0291 | -2.9487
-17 | -0.6468 | 0.22003 | 0.0234 | -2.9396
-16.5 | -0.6244 | 0.20923 | 0.0218 | -2.9843
-16 | -0.6095 | 0.2032 | 0.0186 | -2.9995
-15.5 | -0.6159 | 0.20452 | 0.0123 | -3.0114
-15 | -0.5799 | 0.18941 | 0.0128 | -3.0616
-14.5 | -0.5808 | 0.1873 | 0.0078 | -3.1009
-14 | -0.5546 | 0.1762 | 0.0072 | -3.1476
-13.5 | -0.5588 | 0.17361 | 0.0025 | -3.2187
-13 | -0.5323 | 0.16301 | 0.0023 | -3.2654
-12.5 | -0.5247 | 0.15646 | -0.0002 | -3.3536
-12 | -0.5357 | 0.15362 | -0.0047 | -3.4872
-11.5 | -0.5223 | 0.14574 | -0.0057 | -3.5838
-11 | -0.5116 | 0.13831 | -0.0069 | -3.6989
-10.5 | -0.5067 | 0.13166 | -0.0085 | -3.8485
-10 | -0.4894 | 0.12313 | -0.0085 | -3.9747
-9.5 | -0.4736 | 0.11587 | -0.0082 | -4.0873
-9 | -0.465 | 0.1092 | -0.0081 | -4.2582
-8.5 | -0.4592 | 0.10335 | -0.0073 | -4.4432
-8 | -0.4457 | 0.09674 | -0.0055 | -4.6072
-7.5 | -0.4391 | 0.09106 | -0.0032 | -4.8221
-7 | -0.4176 | 0.08459 | -0.0002 | -4.9368
-6.5 | -0.402 | 0.07898 | 0.0039 | -5.0899
-5.5 | -0.4677 | 0.04651 | -0.0417 | -10.0559
-5 | -0.4285 | 0.03883 | -0.0412 | -11.0353
-4.5 | -0.3842 | 0.03343 | -0.04 | -11.4927
-4 | -0.3343 | 0.02902 | -0.0384 | -11.5196
-3.5 | -0.2847 | 0.0258 | -0.0365 | -11.0349
-3 | -0.237 | 0.02289 | -0.0341 | -10.3539
-2.5 | -0.0852 | 0.0193 | -0.0357 | -4.4145
-2 | -0.1077 | 0.01877 | -0.0267 | -5.7379
-1.5 | -0.1161 | 0.01852 | -0.0201 | -6.2689
-1 | -0.0844 | 0.01885 | -0.0197 | -4.4775
-0.5 | -0.044 | 0.01958 | -0.0207 | -2.2472
0 | -0.0027 | 0.0206 | -0.0218 | -0.13107
0.5 | 0.0379 | 0.02188 | -0.0231 | 1.7322
1 | 0.1325 | 0.02386 | -0.0342 | 5.5532
1.5 | 0.2316 | 0.02566 | -0.0452 | 9.0257
2 | 0.3157 | 0.02716 | -0.0528 | 11.6237
2.5 | 0.391 | 0.02858 | -0.0583 | 13.6809
3 | 0.4621 | 0.03 | -0.0626 | 15.4033
3.5 | 0.5303 | 0.03147 | -0.066 | 16.851
4 | 0.599 | 0.03294 | -0.0691 | 18.1846
4.5 | 0.647 | 0.03507 | -0.0694 | 18.4488
5 | 0.6992 | 0.03697 | -0.0696 | 18.9126
5.5 | 0.8048 | 0.03122 | -0.0637 | 25.7783
6 | 0.8675 | 0.02391 | -0.0487 | 36.2819
6.5 | 0.8535 | 0.02689 | -0.034 | 31.7404
7 | 0.8893 | 0.03171 | -0.0302 | 28.0448
7.5 | 0.9571 | 0.03675 | -0.03 | 26.0435
8 | 1.0113 | 0.04283 | -0.0288 | 23.612
8.5 | 1.0493 | 0.05008 | -0.026 | 20.9525
9 | 1.0666 | 0.05787 | -0.0223 | 18.431
9.5 | 1.0604 | 0.06668 | -0.0184 | 15.9028
10 | 1.0636 | 0.07724 | -0.0166 | 13.7701
10.5 | 0.9706 | 0.08674 | -0.0159 | 11.1898
11 | 0.8919 | 0.10791 | -0.0311 | 8.2652
11.5 | 0.7961 | 0.14654 | -0.0668 | 5.4326
12 | 0.8027 | 0.15504 | -0.0686 | 5.1774
12.5 | 0.8038 | 0.16262 | -0.0708 | 4.9428
13 | 0.8177 | 0.17117 | -0.0722 | 4.7771
13.5 | 0.8229 | 0.17836 | -0.0743 | 4.6137
14 | 0.828 | 0.18453 | -0.0767 | 4.4871

## 5. Re 50k Mach 0.25 (1)
BIGFOIL.COM POLAR EXPORT
SB98 VS5 tip
SB98 VS5 tip |  |  |  | Cl Max: | 0.899 | at alpha= | 8 | deg
JavaFoil+Calcfoil stall+Eppler ext transition |  |  |  | L/D Max: | 66.491 | at alpha= | 4 | deg
Re: | 50000 |  |  | Cd Min: | 0.01146 | at alpha= | -1.5 | deg
Mach: | 0.25 |  |  | Cl=0 at alpha= | -2.8793 | deg
|  |  |  | @ Cl=0.1, Cd= | 0.011706
|  |  |  | @ Cl=0.4, Cd= | 0.012574
|  |  |  | @ Cl=0.6, Cd= | 0.30042
alpha (deg) | Cl | Cd | Cm | Cl/Cd
-14.5 | -0.067 | 0.30584 | -0.02 | -0.218
-14 | -0.114 | 0.25899 | -0.02 | -0.441
-13.5 | -0.189 | 0.2587 | -0.02 | -0.732
-13 | -0.241 | 0.21603 | -0.02 | -1.118
-12.5 | -0.286 | 0.20312 | -0.02 | -1.408
-12 | -0.325 | 0.26747 | -0.019 | -1.215
-11.5 | -0.359 | 0.21166 | -0.02 | -1.694
-11 | -0.386 | 0.18255 | -0.02 | -2.116
-10.5 | -0.407 | 0.15938 | -0.02 | -2.556
-10 | -0.422 | 0.13149 | -0.02 | -3.207
-9.5 | -0.429 | 0.1133 | -0.02 | -3.782
-9 | -0.428 | 0.10037 | -0.02 | -4.263
-8.5 | -0.42 | 0.08998 | -0.02 | -4.666
-8 | -0.405 | 0.08097 | -0.021 | -4.999
-7.5 | -0.383 | 0.07342 | -0.021 | -5.217
-7 | -0.356 | 0.06616 | -0.022 | -5.374
-6.5 | -0.323 | 0.0601 | -0.023 | -5.374
-6 | -0.286 | 0.0549 | -0.024 | -5.21
-5.5 | -0.246 | 0.05104 | -0.024 | -4.812
-5 | -0.202 | 0.04762 | -0.025 | -4.249
-4.5 | -0.157 | 0.04473 | -0.026 | -3.511
-4 | -0.11 | 0.03922 | -0.027 | -2.808
-3.5 | -0.062 | 0.03708 | -0.028 | -1.675
-3 | -0.014 | 0.0352 | -0.031 | -0.384
-2.5 | 0.044 | 0.01379 | -0.069 | 3.2
-2 | 0.105 | 0.01152 | -0.07 | 9.136
-1.5 | 0.167 | 0.01146 | -0.071 | 14.541
-1 | 0.228 | 0.01261 | -0.071 | 18.054
-0.5 | 0.289 | 0.01694 | -0.072 | 17.053
0 | 0.351 | 0.01255 | -0.072 | 27.942
0.5 | 0.412 | 0.01258 | -0.073 | 32.73
1 | 0.473 | 0.01273 | -0.074 | 37.147
1.5 | 0.534 | 0.01798 | -0.074 | 29.7
2 | 0.595 | 0.01602 | -0.075 | 37.135
2.5 | 0.655 | 0.01877 | -0.075 | 34.9
3 | 0.715 | 0.01705 | -0.076 | 41.906
3.5 | 0.773 | 0.01773 | -0.076 | 43.587
4 | 0.829 | 0.01247 | -0.077 | 66.491
4.5 | 0.713 | 0.03925 | -0.039 | 18.165
5 | 0.752 | 0.04206 | -0.033 | 17.879
5.5 | 0.791 | 0.04584 | -0.031 | 17.247
6 | 0.824 | 0.0498 | -0.03 | 16.549
6.5 | 0.853 | 0.05416 | -0.029 | 15.745
7 | 0.876 | 0.05991 | -0.028 | 14.616
7.5 | 0.891 | 0.06596 | -0.028 | 13.516
8 | 0.899 | 0.07423 | -0.028 | 12.117
8.5 | 0.899 | 0.08121 | -0.027 | 11.065
9 | 0.889 | 0.0924 | -0.026 | 9.616
9.5 | 0.869 | 0.10262 | -0.026 | 8.467
10 | 0.839 | 0.11694 | -0.025 | 7.178
10.5 | 0.801 | 0.13269 | -0.025 | 6.033
11 | 0.753 | 0.15247 | -0.026 | 4.938
11.5 | 0.697 | 0.17608 | -0.026 | 3.959
12 | 0.635 | 0.20627 | -0.026 | 3.076
12.5 | 0.566 | 0.25637 | -0.027 | 2.208
13 | 0.492 | 0.30042 | -0.027 | 1.639

## 6. Re 50k Mach 0.25 (2)
BIGFOIL.COM POLAR EXPORT
SB98 VS5 tip
SB98 VS5 tip |  |  |  | Cl Max: | 1.05 | at alpha= | 9 | deg
XFOIL ncrit=9 |  |  |  | L/D Max: | 36.6653 | at alpha= | 6 | deg
Re: | 50000 |  |  | Cd Min: | 0.25729 | at alpha= | -20 | deg
Mach: | 0.25 |  |  | Cl=0 at alpha= | 0.10848 | deg
|  |  |  | @ Cl=0.1, Cd= | 0.023666
|  |  |  | @ Cl=0.4, Cd= | 0.029216
|  |  |  | @ Cl=0.6, Cd= | 0.034398
alpha (deg) | Cl | Cd | Cm | Cl/Cd
-20 | -0.7486 | 0.25729 | 0.0501 | -2.9096
-19.5 | -0.7315 | 0.25173 | 0.0455 | -2.9059
-19 | -0.7211 | 0.25131 | 0.0391 | -2.8694
-18.5 | -0.6993 | 0.23986 | 0.0365 | -2.9155
-18 | -0.6785 | 0.23136 | 0.0339 | -2.9327
-17.5 | -0.6638 | 0.22641 | 0.0294 | -2.9318
-17 | -0.6648 | 0.22935 | 0.0225 | -2.8986
-16.5 | -0.6286 | 0.21177 | 0.023 | -2.9683
-16 | -0.6222 | 0.20963 | 0.0176 | -2.9681
-15.5 | -0.5987 | 0.19875 | 0.0159 | -3.0123
-15 | -0.5852 | 0.19296 | 0.0126 | -3.0328
-14.5 | -0.5738 | 0.18645 | 0.0091 | -3.0775
-14 | -0.557 | 0.17917 | 0.0069 | -3.1088
-13.5 | -0.5456 | 0.17224 | 0.004 | -3.1677
-13 | -0.5414 | 0.16771 | 0.0008 | -3.2282
-12.5 | -0.5215 | 0.15884 | -0.0002 | -3.2832
-12 | -0.5085 | 0.15148 | -0.0019 | -3.3569
-11.5 | -0.4988 | 0.14458 | -0.0037 | -3.45
-11 | -0.4903 | 0.13779 | -0.0054 | -3.5583
-10.5 | -0.4807 | 0.13092 | -0.0066 | -3.6717
-10 | -0.4754 | 0.12463 | -0.0079 | -3.8145
-9.5 | -0.4831 | 0.1195 | -0.0099 | -4.0427
-9 | -0.4732 | 0.11288 | -0.0094 | -4.1921
-8.5 | -0.4442 | 0.10447 | -0.0071 | -4.2519
-8 | -0.4467 | 0.09952 | -0.006 | -4.4885
-7.5 | -0.4201 | 0.09193 | -0.0037 | -4.5698
-7 | -0.4054 | 0.08577 | -0.0012 | -4.7266
-5.5 | -0.4765 | 0.04966 | -0.0417 | -9.5952
-5 | -0.4429 | 0.04169 | -0.0415 | -10.6237
-4.5 | -0.402 | 0.03571 | -0.0405 | -11.2574
-4 | -0.3532 | 0.03081 | -0.0391 | -11.4638
-3.5 | -0.3026 | 0.02709 | -0.0374 | -11.1702
-3 | -0.2521 | 0.02414 | -0.0349 | -10.4432
-2.5 | -0.0841 | 0.01988 | -0.0369 | -4.2304
-2 | -0.1077 | 0.01935 | -0.0278 | -5.5659
-1.5 | -0.1242 | 0.01902 | -0.02 | -6.53
-1 | -0.0959 | 0.01931 | -0.0193 | -4.9663
-0.5 | -0.0551 | 0.02005 | -0.0203 | -2.7481
0 | -0.0128 | 0.02111 | -0.0216 | -0.60635
0.5 | 0.0462 | 0.02264 | -0.0261 | 2.0406
1 | 0.1495 | 0.02461 | -0.0382 | 6.0748
1.5 | 0.2457 | 0.02632 | -0.0482 | 9.3351
2 | 0.3303 | 0.02782 | -0.0554 | 11.8728
2.5 | 0.4032 | 0.02928 | -0.0601 | 13.7705
3 | 0.4733 | 0.03079 | -0.0639 | 15.3719
3.5 | 0.5451 | 0.03229 | -0.0674 | 16.8814
4 | 0.5983 | 0.03431 | -0.0684 | 17.4381
4.5 | 0.6447 | 0.03672 | -0.0685 | 17.5572
5 | 0.6988 | 0.03877 | -0.0687 | 18.0242
5.5 | 0.8348 | 0.02902 | -0.0591 | 28.7664
6 | 0.8653 | 0.0236 | -0.0406 | 36.6653
6.5 | 0.8604 | 0.02903 | -0.0309 | 29.6383
7 | 0.9107 | 0.03375 | -0.0282 | 26.9837
7.5 | 0.982 | 0.03955 | -0.028 | 24.8293
8 | 1.0252 | 0.04617 | -0.0256 | 22.2049
8.5 | 1.0497 | 0.05393 | -0.022 | 19.4641
9 | 1.05 | 0.06224 | -0.0181 | 16.8702
9.5 | 1.03 | 0.07096 | -0.0148 | 14.5152
10 | 1.0002 | 0.08007 | -0.0129 | 12.4916
10.5 | 0.9144 | 0.09508 | -0.0221 | 9.6172
11 | 0.8626 | 0.11587 | -0.0374 | 7.4445
11.5 | 0.7841 | 0.14784 | -0.068 | 5.3037
12 | 0.8046 | 0.15794 | -0.0697 | 5.0943
12.5 | 0.802 | 0.1649 | -0.0723 | 4.8636
13 | 0.8093 | 0.17262 | -0.0748 | 4.6883
13.5 | 0.8422 | 0.18404 | -0.0751 | 4.5762
14 | 0.837 | 0.18852 | -0.0787 | 4.4398

## 7. Re 50k Mach 0.50 (1)
BIGFOIL.COM POLAR EXPORT
SB98 VS5 tip
SB98 VS5 tip |  |  |  | Cl Max: | 1.227 | at alpha= | 20 | deg
JavaFoil+Calcfoil stall+Eppler ext transition |  |  |  | L/D Max: | 42.317 | at alpha= | 3 | deg
Re: | 50000 |  |  | Cd Min: | 0.01183 | at alpha= | -1 | deg
Mach: | 0.5 |  |  | Cl=0 at alpha= | -2.8828 | deg
|  |  |  | @ Cl=0.1, Cd= | 0.012622
|  |  |  | @ Cl=0.4, Cd= | 0.013064
|  |  |  | @ Cl=0.6, Cd= | 0.019093
alpha (deg) | Cl | Cd | Cm | Cl/Cd
-20 | -0.928 | 0.59793 | -0.03 | -1.552
-19.5 | -0.902 | 0.43163 | -0.031 | -2.089
-19 | -0.875 | 0.37596 | -0.031 | -2.327
-18.5 | -0.845 | 0.35242 | -0.028 | -2.397
-18 | -0.818 | 0.35365 | -0.028 | -2.314
-17.5 | -0.792 | 0.34567 | -0.028 | -2.291
-17 | -0.766 | 0.33595 | -0.028 | -2.279
-16.5 | -0.739 | 0.33412 | -0.029 | -2.213
-16 | -0.713 | 0.32109 | -0.029 | -2.22
-15.5 | -0.686 | 0.31585 | -0.029 | -2.173
-15 | -0.66 | 0.31515 | -0.03 | -2.094
-14.5 | -0.633 | 0.30897 | -0.03 | -2.05
-14 | -0.607 | 0.31677 | -0.03 | -1.915
-13.5 | -0.58 | 0.28884 | -0.03 | -2.008
-13 | -0.553 | 0.28547 | -0.031 | -1.937
-12.5 | -0.524 | 0.25389 | -0.027 | -2.066
-12 | -0.498 | 0.24738 | -0.028 | -2.012
-11.5 | -0.471 | 0.24608 | -0.028 | -1.913
-11 | -0.444 | 0.24193 | -0.028 | -1.834
-10.5 | -0.417 | 0.23797 | -0.028 | -1.751
-10 | -0.39 | 0.23484 | -0.029 | -1.659
-9.5 | -0.363 | 0.2296 | -0.029 | -1.579
-9 | -0.335 | 0.19374 | -0.026 | -1.729
-8.5 | -0.308 | 0.18594 | -0.026 | -1.656
-8 | -0.281 | 0.17972 | -0.026 | -1.562
-7.5 | -0.253 | 0.17836 | -0.027 | -1.421
-7 | -0.226 | 0.17117 | -0.027 | -1.322
-6.5 | -0.199 | 0.14324 | -0.024 | -1.388
-6 | -0.226 | 0.097 | -0.024 | -2.335
-5.5 | -0.247 | 0.06357 | -0.025 | -3.879
-5 | -0.215 | 0.05442 | -0.027 | -3.952
-4.5 | -0.171 | 0.04831 | -0.028 | -3.543
-4 | -0.122 | 0.0447 | -0.029 | -2.72
-3.5 | -0.069 | 0.03868 | -0.03 | -1.783
-3 | -0.015 | 0.03634 | -0.031 | -0.414
-2.5 | 0.049 | 0.01427 | -0.078 | 3.45
-2 | 0.118 | 0.01204 | -0.078 | 9.769
-1.5 | 0.186 | 0.01196 | -0.079 | 15.562
-1 | 0.255 | 0.01183 | -0.08 | 21.513
-0.5 | 0.323 | 0.01772 | -0.08 | 18.216
0 | 0.392 | 0.01305 | -0.081 | 30.038
0.5 | 0.46 | 0.01317 | -0.082 | 34.937
1 | 0.528 | 0.01321 | -0.082 | 40.008
1.5 | 0.597 | 0.01907 | -0.083 | 31.289
2 | 0.665 | 0.01959 | -0.084 | 33.929
2.5 | 0.731 | 0.01792 | -0.084 | 40.801
3 | 0.797 | 0.01883 | -0.085 | 42.317
3.5 | 0.86 | 0.02101 | -0.086 | 40.929
4 | 0.741 | 0.03871 | -0.043 | 19.141
4.5 | 0.782 | 0.04232 | -0.037 | 18.467
5 | 0.818 | 0.04645 | -0.034 | 17.607
5.5 | 0.844 | 0.05302 | -0.032 | 15.909
6 | 0.837 | 0.06255 | -0.03 | 13.38
6.5 | 0.737 | 0.08678 | -0.026 | 8.489
7 | 0.536 | 0.16517 | -0.031 | 3.247
7.5 | 0.563 | 0.16802 | -0.031 | 3.352
8 | 0.59 | 0.19326 | -0.031 | 3.052
8.5 | 0.617 | 0.2001 | -0.036 | 3.085
9 | 0.644 | 0.20326 | -0.037 | 3.168
9.5 | 0.671 | 0.20802 | -0.037 | 3.223
10 | 0.697 | 0.22358 | -0.037 | 3.118
10.5 | 0.724 | 0.24517 | -0.038 | 2.951
11 | 0.752 | 0.27682 | -0.043 | 2.715
11.5 | 0.778 | 0.27346 | -0.043 | 2.845
12 | 0.804 | 0.27576 | -0.044 | 2.917
12.5 | 0.831 | 0.27398 | -0.044 | 3.031
13 | 0.857 | 0.29714 | -0.044 | 2.883
13.5 | 0.883 | 0.29973 | -0.045 | 2.946
14 | 0.909 | 0.30086 | -0.046 | 3.022
14.5 | 0.939 | 0.3321 | -0.051 | 2.826
15 | 0.965 | 0.37115 | -0.052 | 2.6
15.5 | 0.991 | 0.36715 | -0.052 | 2.698
16 | 1.016 | 0.36973 | -0.053 | 2.749
16.5 | 1.042 | 0.5589 | -0.053 | 1.864
17 | 1.067 | 0.38474 | -0.053 | 2.774
17.5 | 1.093 | 0.3997 | -0.054 | 2.735
18 | 1.118 | 0.39704 | -0.054 | 2.817
18.5 | 1.144 | 0.40863 | -0.054 | 2.799
19 | 1.169 | 0.40792 | -0.055 | 2.867
19.5 | 1.197 | 0.41821 | -0.058 | 2.862
20 | 1.227 | 0.47505 | -0.061 | 2.584

## 8. Re 50k Mach 0.50 (2)
BIGFOIL.COM POLAR EXPORT
SB98 VS5 tip
SB98 VS5 tip |  |  |  | Cl Max: | 1.12 | at alpha= | 20 | deg
XFOIL ncrit=9 |  |  |  | L/D Max: | 32.5948 | at alpha= | 5.5 | deg
Re: | 50000 |  |  | Cd Min: | 0.30663 | at alpha= | 20 | deg
Mach: | 0.5 |  |  | Cl=0 at alpha= | 0.026843 | deg
|  |  |  | @ Cl=0.1, Cd= | 0.025702
|  |  |  | @ Cl=0.4, Cd= | 0.032078
|  |  |  | @ Cl=0.6, Cd= | 0.040758
alpha (deg) | Cl | Cd | Cm | Cl/Cd
-20 | -0.8171 | 0.28599 | 0.0571 | -2.8571
-19.5 | -0.791 | 0.27293 | 0.0541 | -2.8982
-19 | -0.7691 | 0.26524 | 0.0493 | -2.8996
-18.5 | -0.7525 | 0.26241 | 0.0427 | -2.8676
-18 | -0.7278 | 0.2507 | 0.0391 | -2.9031
-17.5 | -0.7045 | 0.24184 | 0.0354 | -2.9131
-17 | -0.694 | 0.24149 | 0.0285 | -2.8738
-16.5 | -0.6628 | 0.22634 | 0.0268 | -2.9283
-16 | -0.646 | 0.22095 | 0.0219 | -2.9237
-15.5 | -0.6247 | 0.21199 | 0.0182 | -2.9468
-15 | -0.6044 | 0.20447 | 0.0147 | -2.9559
-14.5 | -0.5871 | 0.19708 | 0.0108 | -2.979
-14 | -0.5705 | 0.19054 | 0.0074 | -2.9941
-13.5 | -0.5478 | 0.18125 | 0.0051 | -3.0223
-13 | -0.5327 | 0.1742 | 0.002 | -3.058
-12.5 | -0.525 | 0.16897 | -0.0015 | -3.1071
-12 | -0.5168 | 0.16346 | -0.0041 | -3.1616
-11.5 | -0.4988 | 0.15506 | -0.0059 | -3.2168
-11 | -0.4882 | 0.14816 | -0.0077 | -3.2951
-10.5 | -0.4726 | 0.13999 | -0.0091 | -3.376
-10 | -0.4484 | 0.13116 | -0.0092 | -3.4187
-9.5 | -0.435 | 0.12399 | -0.0096 | -3.5083
-9 | -0.4254 | 0.11737 | -0.0098 | -3.6244
-8.5 | -0.4146 | 0.11072 | -0.0096 | -3.7446
-8 | -0.3988 | 0.10365 | -0.0089 | -3.8476
-7.5 | -0.3842 | 0.09701 | -0.0077 | -3.9604
-6.5 | -0.442 | 0.07932 | -0.0288 | -5.5724
-6 | -0.4583 | 0.06905 | -0.0374 | -6.6372
-5.5 | -0.4684 | 0.06088 | -0.0397 | -7.6938
-5 | -0.4762 | 0.0532 | -0.0416 | -8.9511
-4.5 | -0.4591 | 0.04629 | -0.0404 | -9.9179
-4 | -0.4282 | 0.03982 | -0.0396 | -10.7534
-3.5 | -0.3824 | 0.03422 | -0.0391 | -11.1748
-3 | -0.3287 | 0.02996 | -0.0381 | -10.9713
-2.5 | -0.271 | 0.02669 | -0.0361 | -10.1536
-1.5 | -0.141 | 0.0217 | -0.023 | -6.4977
-1 | -0.1429 | 0.02153 | -0.0177 | -6.6373
-0.5 | -0.1052 | 0.02214 | -0.0182 | -4.7516
0 | -0.0059 | 0.02389 | -0.0293 | -0.24697
0.5 | 0.104 | 0.02577 | -0.0414 | 4.0357
1 | 0.1951 | 0.02742 | -0.0494 | 7.1152
1.5 | 0.2772 | 0.02906 | -0.0553 | 9.5389
2 | 0.3533 | 0.03079 | -0.0597 | 11.4745
2.5 | 0.4222 | 0.03269 | -0.0627 | 12.9153
3 | 0.4842 | 0.03485 | -0.0645 | 13.8938
3.5 | 0.5465 | 0.03724 | -0.0663 | 14.6751
4 | 0.5934 | 0.04017 | -0.0663 | 14.7722
4.5 | 0.6317 | 0.04358 | -0.0655 | 14.4952
5 | 0.6939 | 0.04596 | -0.065 | 15.0979
5.5 | 0.8856 | 0.02717 | -0.0389 | 32.5948
6 | 0.8796 | 0.03051 | -0.0261 | 28.8299
6.5 | 0.9076 | 0.03594 | -0.0204 | 25.2532
7 | 0.9695 | 0.0424 | -0.0179 | 22.8656
7.5 | 0.9944 | 0.04971 | -0.0145 | 20.004
8 | 0.9802 | 0.05756 | -0.0109 | 17.0292
8.5 | 0.9477 | 0.06683 | -0.0107 | 14.1808
9 | 0.9098 | 0.07842 | -0.0156 | 11.6016
9.5 | 0.8796 | 0.09165 | -0.023 | 9.5974
10 | 0.8385 | 0.10911 | -0.0365 | 7.6849
10.5 | 0.8286 | 0.12233 | -0.0435 | 6.7735
11 | 0.8298 | 0.13422 | -0.0489 | 6.1824
11.5 | 0.8289 | 0.14683 | -0.0559 | 5.6453
12 | 0.8197 | 0.16924 | -0.0754 | 4.8434
12.5 | 0.8181 | 0.17549 | -0.0796 | 4.6618
13 | 0.8396 | 0.1858 | -0.0827 | 4.5188
13.5 | 0.8627 | 0.19588 | -0.0856 | 4.4042
14 | 0.8815 | 0.20501 | -0.0887 | 4.2998
14.5 | 0.8917 | 0.21116 | -0.0931 | 4.2229
15 | 0.9094 | 0.2192 | -0.0971 | 4.1487
15.5 | 0.9302 | 0.22816 | -0.1009 | 4.077
16 | 0.9532 | 0.23795 | -0.1046 | 4.0059
16.5 | 0.9757 | 0.24763 | -0.1084 | 3.9402
17 | 1.0022 | 0.25948 | -0.1116 | 3.8623
17.5 | 1.0103 | 0.26134 | -0.1193 | 3.8658
18 | 1.0314 | 0.27031 | -0.1244 | 3.8156
18.5 | 1.0629 | 0.28578 | -0.1266 | 3.7193
19 | 1.074 | 0.2872 | -0.135 | 3.7396
19.5 | 1.0967 | 0.29709 | -0.1399 | 3.6915
20 | 1.12 | 0.30663 | -0.1447 | 3.6526

## 9. Re 100k Mach 0.00 (1)
BIGFOIL.COM POLAR EXPORT
SB98 VS5 tip
SB98 VS5 tip |  |  |  | Cl Max: | 0.937 | at alpha= | 9.5 | deg
JavaFoil+Calcfoil stall+Eppler ext transition |  |  |  | L/D Max: | 81.472 | at alpha= | 3.5 | deg
Re: | 100000 |  |  | Cd Min: | 0.00752 | at alpha= | -2 | deg
Mach: | 0 |  |  | Cl=0 at alpha= | -2.8644 | deg
|  |  |  | @ Cl=0.1, Cd= | 0.0075498
|  |  |  | @ Cl=0.4, Cd= | 0.0080724
|  |  |  | @ Cl=0.6, Cd= | 0.0087331
alpha (deg) | Cl | Cd | Cm | Cl/Cd
-16.5 | -0.391 | 0.28969 | -0.017 | -1.35
-16 | -0.41 | 0.26816 | -0.017 | -1.528
-15.5 | -0.428 | 0.24177 | -0.018 | -1.772
-15 | -0.447 | 0.2312 | -0.018 | -1.932
-14.5 | -0.463 | 0.21583 | -0.018 | -2.145
-14 | -0.476 | 0.18333 | -0.018 | -2.594
-13.5 | -0.487 | 0.17395 | -0.018 | -2.797
-13 | -0.496 | 0.15264 | -0.018 | -3.25
-12.5 | -0.503 | 0.14174 | -0.019 | -3.551
-12 | -0.508 | 0.12778 | -0.019 | -3.976
-11.5 | -0.51 | 0.11998 | -0.019 | -4.249
-11 | -0.508 | 0.10814 | -0.019 | -4.7
-10.5 | -0.503 | 0.09847 | -0.019 | -5.111
-10 | -0.494 | 0.09043 | -0.019 | -5.466
-9.5 | -0.481 | 0.08311 | -0.019 | -5.791
-9 | -0.464 | 0.07604 | -0.02 | -6.104
-8.5 | -0.443 | 0.07063 | -0.02 | -6.271
-8 | -0.418 | 0.06481 | -0.021 | -6.444
-7.5 | -0.388 | 0.06068 | -0.021 | -6.402
-7 | -0.356 | 0.05567 | -0.022 | -6.393
-6.5 | -0.32 | 0.05168 | -0.023 | -6.192
-6 | -0.281 | 0.04798 | -0.023 | -5.863
-5.5 | -0.24 | 0.04507 | -0.024 | -5.33
-5 | -0.197 | 0.04231 | -0.025 | -4.662
-4.5 | -0.153 | 0.04016 | -0.025 | -3.801
-4 | -0.107 | 0.03627 | -0.026 | -2.948
-3.5 | -0.06 | 0.03449 | -0.028 | -1.748
-3 | -0.016 | 0.00841 | -0.067 | -1.934
-2.5 | 0.043 | 0.0084 | -0.067 | 5.09
-2 | 0.102 | 0.00752 | -0.068 | 13.555
-1.5 | 0.161 | 0.00757 | -0.068 | 21.312
-1 | 0.221 | 0.00774 | -0.069 | 28.487
-0.5 | 0.28 | 0.00785 | -0.069 | 35.643
0 | 0.34 | 0.00793 | -0.07 | 42.824
0.5 | 0.399 | 0.00807 | -0.071 | 49.402
1 | 0.458 | 0.00821 | -0.071 | 55.768
1.5 | 0.517 | 0.0085 | -0.072 | 60.828
2 | 0.576 | 0.0087 | -0.072 | 66.203
2.5 | 0.634 | 0.00878 | -0.073 | 72.26
3 | 0.692 | 0.00897 | -0.073 | 77.205
3.5 | 0.749 | 0.00919 | -0.074 | 81.472
4 | 0.804 | 0.01109 | -0.075 | 72.545
4.5 | 0.858 | 0.01146 | -0.075 | 74.897
5 | 0.91 | 0.01173 | -0.076 | 77.636
5.5 | 0.771 | 0.04186 | -0.033 | 18.42
6 | 0.806 | 0.04478 | -0.03 | 17.995
6.5 | 0.838 | 0.04789 | -0.029 | 17.498
7 | 0.866 | 0.05239 | -0.029 | 16.537
7.5 | 0.89 | 0.0566 | -0.028 | 15.73
8 | 0.91 | 0.06085 | -0.028 | 14.948
8.5 | 0.924 | 0.067 | -0.028 | 13.79
9 | 0.933 | 0.07231 | -0.027 | 12.902
9.5 | 0.937 | 0.07874 | -0.027 | 11.895
10 | 0.935 | 0.08462 | -0.026 | 11.05
10.5 | 0.929 | 0.09405 | -0.026 | 9.874
11 | 0.917 | 0.10123 | -0.025 | 9.062
11.5 | 0.902 | 0.11224 | -0.024 | 8.036
12 | 0.883 | 0.12086 | -0.025 | 7.304
12.5 | 0.86 | 0.13449 | -0.024 | 6.397
13 | 0.835 | 0.14983 | -0.024 | 5.575
13.5 | 0.804 | 0.16196 | -0.025 | 4.966
14 | 0.768 | 0.17591 | -0.025 | 4.368
14.5 | 0.732 | 0.19574 | -0.025 | 3.737

## 10. Re 100k Mach 0.00 (2)
BIGFOIL.COM POLAR EXPORT
SB98 VS5 tip
SB98 VS5 tip |  |  |  | Cl Max: | 1.1022 | at alpha= | 9.5 | deg
XFOIL ncrit=9 |  |  |  | L/D Max: | 53.4838 | at alpha= | 5.5 | deg
Re: | 100000 |  |  | Cd Min: | 0.24969 | at alpha= | -20 | deg
Mach: | 0 |  |  | Cl=0 at alpha= | -1.1401 | deg
|  |  |  | @ Cl=0.1, Cd= | 0.01504
|  |  |  | @ Cl=0.4, Cd= | 0.014412
|  |  |  | @ Cl=0.6, Cd= | 0.015116
alpha (deg) | Cl | Cd | Cm | Cl/Cd
-20 | -0.7298 | 0.24969 | 0.048 | -2.9228
-19.5 | -0.7129 | 0.24344 | 0.0441 | -2.9284
-19 | -0.6961 | 0.23726 | 0.04 | -2.9339
-18.5 | -0.6813 | 0.23276 | 0.0346 | -2.927
-18 | -0.6766 | 0.23307 | 0.0275 | -2.903
-17.5 | -0.6506 | 0.21846 | 0.0271 | -2.9781
-17 | -0.6324 | 0.21102 | 0.0249 | -2.9969
-16.5 | -0.6165 | 0.20446 | 0.0217 | -3.0153
-16 | -0.602 | 0.19812 | 0.0179 | -3.0386
-15.5 | -0.5959 | 0.1946 | 0.0119 | -3.0622
-15 | -0.5972 | 0.19199 | 0.0056 | -3.1106
-14.5 | -0.5645 | 0.17751 | 0.0074 | -3.1801
-14 | -0.5489 | 0.17044 | 0.0055 | -3.2205
-13.5 | -0.5388 | 0.16398 | 0.0021 | -3.2858
-13 | -0.5466 | 0.16038 | -0.0053 | -3.4082
-12.5 | -0.5219 | 0.14952 | -0.0039 | -3.4905
-12 | -0.5098 | 0.14253 | -0.0058 | -3.5768
-11.5 | -0.5149 | 0.13674 | -0.0121 | -3.7655
-11 | -0.5122 | 0.12814 | -0.0156 | -3.9972
-10.5 | -0.4899 | 0.12062 | -0.0141 | -4.0615
-10 | -0.503 | 0.11413 | -0.0221 | -4.4073
-9.5 | -0.4864 | 0.1055 | -0.021 | -4.6104
-9 | -0.4871 | 0.0985 | -0.025 | -4.9452
-8.5 | -0.4901 | 0.09029 | -0.0283 | -5.4281
-8 | -0.5023 | 0.08295 | -0.0336 | -6.0555
-7.5 | -0.5001 | 0.07545 | -0.0348 | -6.6282
-7 | -0.5054 | 0.0678 | -0.0373 | -7.4543
-6 | -0.4957 | 0.05462 | -0.0367 | -9.0754
-5 | -0.4228 | 0.03237 | -0.0386 | -13.0615
-4.5 | -0.3789 | 0.02749 | -0.037 | -13.7832
-4 | -0.3298 | 0.02353 | -0.0355 | -14.0161
-3.5 | -0.2801 | 0.02073 | -0.0345 | -13.5118
-3 | -0.2299 | 0.0186 | -0.0338 | -12.3602
-2.5 | -0.1699 | 0.01427 | -0.0365 | -11.9061
-2 | -0.1557 | 0.01443 | -0.0256 | -10.79
-1.5 | -0.0691 | 0.0149 | -0.0281 | -4.6376
-1 | 0.0269 | 0.01501 | -0.039 | 1.7921
-0.5 | 0.1238 | 0.01505 | -0.049 | 8.2259
0 | 0.2154 | 0.01494 | -0.0571 | 14.4177
0.5 | 0.2995 | 0.01472 | -0.063 | 20.3465
1 | 0.3757 | 0.01445 | -0.0668 | 26
1.5 | 0.4393 | 0.01435 | -0.0678 | 30.6132
2 | 0.4962 | 0.01447 | -0.0676 | 34.2916
2.5 | 0.5508 | 0.01475 | -0.067 | 37.3424
3 | 0.6045 | 0.01515 | -0.0663 | 39.901
3.5 | 0.6574 | 0.0156 | -0.0653 | 42.141
4 | 0.7093 | 0.0161 | -0.0641 | 44.0559
4.5 | 0.7566 | 0.01602 | -0.0609 | 47.2285
5 | 0.8023 | 0.01582 | -0.0573 | 50.7143
5.5 | 0.8413 | 0.01573 | -0.0525 | 53.4838
6 | 0.8434 | 0.02014 | -0.0435 | 41.8769
6.5 | 0.8701 | 0.02363 | -0.0391 | 36.8218
7 | 0.9139 | 0.02721 | -0.037 | 33.5869
7.5 | 0.9684 | 0.03109 | -0.0361 | 31.1483
8 | 1.0188 | 0.03682 | -0.0351 | 27.6697
8.5 | 1.0588 | 0.04333 | -0.0324 | 24.4357
9 | 1.0832 | 0.04997 | -0.0285 | 21.677
9.5 | 1.1022 | 0.06513 | -0.0242 | 16.9231
11 | 0.8475 | 0.12196 | -0.0501 | 6.949
11.5 | 0.8422 | 0.13115 | -0.0528 | 6.4217
12 | 0.8439 | 0.13941 | -0.0546 | 6.0534
12.5 | 0.8546 | 0.14679 | -0.0548 | 5.8219
13 | 0.845 | 0.15668 | -0.0605 | 5.3932
13.5 | 0.8467 | 0.1659 | -0.0644 | 5.1037
14 | 0.8889 | 0.1739 | -0.0578 | 5.1116
14.5 | 0.857 | 0.1828 | -0.0724 | 4.6882

## 11. Re 100k Mach 0.10 (1)
BIGFOIL.COM POLAR EXPORT
SB98 VS5 tip
SB98 VS5 tip |  |  |  | Cl Max: | 0.93 | at alpha= | 9.5 | deg
JavaFoil+Calcfoil stall+Eppler ext transition |  |  |  | L/D Max: | 82.388 | at alpha= | 3.5 | deg
Re: | 100000 |  |  | Cd Min: | 0.00747 | at alpha= | -2 | deg
Mach: | 0.1 |  |  | Cl=0 at alpha= | -2.8644 | deg
|  |  |  | @ Cl=0.1, Cd= | 0.0074985
|  |  |  | @ Cl=0.4, Cd= | 0.0079982
|  |  |  | @ Cl=0.6, Cd= | 0.0086585
alpha (deg) | Cl | Cd | Cm | Cl/Cd
-16 | -0.368 | 0.29551 | -0.018 | -1.245
-15.5 | -0.389 | 0.26464 | -0.018 | -1.47
-15 | -0.41 | 0.25333 | -0.018 | -1.62
-14.5 | -0.429 | 0.21989 | -0.018 | -1.953
-14 | -0.445 | 0.20056 | -0.018 | -2.219
-13.5 | -0.459 | 0.18825 | -0.018 | -2.439
-13 | -0.472 | 0.15973 | -0.019 | -2.953
-12.5 | -0.482 | 0.14806 | -0.019 | -3.256
-12 | -0.49 | 0.13308 | -0.019 | -3.681
-11.5 | -0.495 | 0.12797 | -0.018 | -3.865
-11 | -0.496 | 0.11202 | -0.019 | -4.428
-10.5 | -0.494 | 0.10027 | -0.019 | -4.922
-10 | -0.487 | 0.09222 | -0.019 | -5.28
-9.5 | -0.476 | 0.08527 | -0.02 | -5.582
-9 | -0.461 | 0.07828 | -0.02 | -5.883
-8.5 | -0.441 | 0.07128 | -0.02 | -6.183
-8 | -0.417 | 0.06533 | -0.021 | -6.375
-7.5 | -0.388 | 0.06116 | -0.021 | -6.347
-7 | -0.356 | 0.05544 | -0.022 | -6.423
-6.5 | -0.321 | 0.05155 | -0.023 | -6.22
-6 | -0.282 | 0.04829 | -0.023 | -5.842
-5.5 | -0.241 | 0.04529 | -0.024 | -5.324
-5 | -0.198 | 0.04258 | -0.025 | -4.651
-4.5 | -0.153 | 0.0403 | -0.026 | -3.806
-4 | -0.107 | 0.03631 | -0.026 | -2.958
-3.5 | -0.061 | 0.03454 | -0.028 | -1.754
-3 | -0.016 | 0.01175 | -0.067 | -1.391
-2.5 | 0.043 | 0.00831 | -0.067 | 5.169
-2 | 0.102 | 0.00747 | -0.068 | 13.72
-1.5 | 0.162 | 0.00759 | -0.069 | 21.355
-1 | 0.222 | 0.00769 | -0.069 | 28.826
-0.5 | 0.281 | 0.00778 | -0.07 | 36.15
0 | 0.341 | 0.00789 | -0.07 | 43.279
0.5 | 0.401 | 0.008 | -0.071 | 50.111
1 | 0.46 | 0.00816 | -0.072 | 56.41
1.5 | 0.52 | 0.00843 | -0.072 | 61.677
2 | 0.579 | 0.00863 | -0.073 | 67.082
2.5 | 0.638 | 0.00871 | -0.073 | 73.21
3 | 0.696 | 0.00893 | -0.074 | 77.938
3.5 | 0.753 | 0.00913 | -0.074 | 82.388
4 | 0.808 | 0.01105 | -0.075 | 73.124
4.5 | 0.862 | 0.01142 | -0.076 | 75.528
5 | 0.915 | 0.01165 | -0.076 | 78.491
5.5 | 0.774 | 0.04192 | -0.033 | 18.47
6 | 0.809 | 0.04482 | -0.031 | 18.05
6.5 | 0.841 | 0.04827 | -0.029 | 17.415
7 | 0.868 | 0.05193 | -0.028 | 16.721
7.5 | 0.891 | 0.05732 | -0.028 | 15.55
8 | 0.909 | 0.0618 | -0.028 | 14.713
8.5 | 0.922 | 0.06626 | -0.027 | 13.913
9 | 0.929 | 0.07214 | -0.027 | 12.873
9.5 | 0.93 | 0.08003 | -0.027 | 11.62
10 | 0.925 | 0.08786 | -0.026 | 10.534
10.5 | 0.916 | 0.09593 | -0.026 | 9.545
11 | 0.901 | 0.10335 | -0.025 | 8.715
11.5 | 0.881 | 0.11787 | -0.025 | 7.476
12 | 0.858 | 0.12568 | -0.025 | 6.826
12.5 | 0.831 | 0.14034 | -0.024 | 5.921
13 | 0.802 | 0.15693 | -0.025 | 5.108
13.5 | 0.766 | 0.17031 | -0.025 | 4.498
14 | 0.725 | 0.1912 | -0.025 | 3.794
14.5 | 0.684 | 0.2086 | -0.025 | 3.28

## 12. Re 100k Mach 0.10 (2)
BIGFOIL.COM POLAR EXPORT
SB98 VS5 tip
SB98 VS5 tip |  |  |  | Cl Max: | 1.0849 | at alpha= | 9.5 | deg
XFOIL ncrit=9 |  |  |  | L/D Max: | 96.4384 | at alpha= | -0.5 | deg
Re: | 100000 |  |  | Cd Min: | 0.25043 | at alpha= | -20 | deg
Mach: | 0.1 |  |  | Cl=0 at alpha= | -1.2918 | deg
|  |  |  | @ Cl=0.1, Cd= | 0.0024084
|  |  |  | @ Cl=0.4, Cd= | 0.01447
|  |  |  | @ Cl=0.6, Cd= | 0.015215
alpha (deg) | Cl | Cd | Cm | Cl/Cd
-20 | -0.7319 | 0.25043 | 0.0484 | -2.9226
-19.5 | -0.7148 | 0.24414 | 0.0444 | -2.9278
-19 | -0.6979 | 0.23796 | 0.0402 | -2.9328
-18.5 | -0.6835 | 0.23393 | 0.0345 | -2.9218
-18 | -0.6792 | 0.23441 | 0.0275 | -2.8975
-17.5 | -0.6511 | 0.21872 | 0.0276 | -2.9769
-17 | -0.6333 | 0.21153 | 0.0251 | -2.9939
-16.5 | -0.6173 | 0.20497 | 0.0218 | -3.0117
-16 | -0.6029 | 0.1987 | 0.0179 | -3.0342
-15.5 | -0.598 | 0.19571 | 0.0116 | -3.0555
-15 | -0.5986 | 0.19288 | 0.0054 | -3.1035
-14.5 | -0.5636 | 0.17783 | 0.0077 | -3.1693
-14 | -0.5486 | 0.17086 | 0.0055 | -3.2108
-13.5 | -0.5392 | 0.16456 | 0.0018 | -3.2766
-13 | -0.548 | 0.16125 | -0.0058 | -3.3984
-12.5 | -0.5197 | 0.14989 | -0.0036 | -3.4672
-12 | -0.5089 | 0.14296 | -0.0059 | -3.5597
-11.5 | -0.5168 | 0.13757 | -0.013 | -3.7566
-11 | -0.5041 | 0.12823 | -0.0138 | -3.9312
-10.5 | -0.4883 | 0.12108 | -0.0141 | -4.0329
-10 | -0.5055 | 0.11487 | -0.0233 | -4.4006
-9.5 | -0.4821 | 0.10608 | -0.0204 | -4.5447
-9 | -0.4904 | 0.09906 | -0.0265 | -4.9505
-8.5 | -0.4804 | 0.09132 | -0.0263 | -5.2606
-8 | -0.5061 | 0.08318 | -0.0359 | -6.0844
-7.5 | -0.499 | 0.07611 | -0.035 | -6.5563
-7 | -0.5028 | 0.06865 | -0.0368 | -7.3241
-6.5 | -0.5155 | 0.0614 | -0.0403 | -8.3958
-6 | -0.4954 | 0.05531 | -0.0363 | -8.9568
-5 | -0.4259 | 0.03293 | -0.0388 | -12.9335
-4.5 | -0.3825 | 0.0279 | -0.0371 | -13.7097
-4 | -0.3333 | 0.02384 | -0.0356 | -13.9807
-3.5 | -0.3009 | 0.00811 | -0.0301 | -37.1023
-3 | -0.2532 | 0.00583 | -0.0297 | -43.4305
-2.5 | -0.164 | 0.00344 | -0.0371 | -47.6744
-2 | -0.1144 | 0.00229 | -0.0329 | -49.9563
-1.5 | -0.0635 | 0.00241 | -0.0272 | -26.3485
-1 | 0.089 | 0.00243 | -0.0453 | 36.6255
-0.5 | 0.2112 | 0.00219 | -0.0602 | 96.4384
0 | 0.2211 | 0.01495 | -0.0581 | 14.7893
0.5 | 0.303 | 0.01473 | -0.0636 | 20.5703
1 | 0.3765 | 0.0145 | -0.0668 | 25.9655
1.5 | 0.44 | 0.01442 | -0.0678 | 30.5132
2 | 0.4974 | 0.01454 | -0.0676 | 34.2091
2.5 | 0.5522 | 0.01484 | -0.067 | 37.2102
3 | 0.6058 | 0.01526 | -0.0662 | 39.6986
3.5 | 0.6588 | 0.01574 | -0.0653 | 41.8551
4 | 0.711 | 0.01624 | -0.0641 | 43.7808
4.5 | 0.7598 | 0.01608 | -0.0608 | 47.2512
5 | 0.8057 | 0.01587 | -0.0571 | 50.7687
5.5 | 0.8437 | 0.01578 | -0.0519 | 53.4664
6 | 0.8451 | 0.02047 | -0.0431 | 41.2848
6.5 | 0.8724 | 0.024 | -0.0386 | 36.35
7 | 0.9181 | 0.02752 | -0.0367 | 33.3612
7.5 | 0.973 | 0.03156 | -0.0358 | 30.8302
8 | 1.0227 | 0.03743 | -0.0345 | 27.323
8.5 | 1.0611 | 0.04408 | -0.0317 | 24.0721
9 | 1.0831 | 0.05079 | -0.0275 | 21.3251
9.5 | 1.0849 | 0.06052 | -0.0218 | 17.9263
11 | 0.8454 | 0.12284 | -0.0506 | 6.8821
11.5 | 0.84 | 0.1321 | -0.0534 | 6.3588
12 | 0.839 | 0.14076 | -0.0558 | 5.9605
12.5 | 0.8459 | 0.14846 | -0.0571 | 5.6978
13 | 0.8427 | 0.1577 | -0.0614 | 5.3437
13.5 | 0.8485 | 0.16663 | -0.0644 | 5.0921
14 | 0.8703 | 0.17406 | -0.0638 | 5
14.5 | 0.8576 | 0.18356 | -0.073 | 4.672

## 13. Re 100k Mach 0.25 (1)
BIGFOIL.COM POLAR EXPORT
SB98 VS5 tip
SB98 VS5 tip |  |  |  | Cl Max: | 0.937 | at alpha= | 5 | deg
JavaFoil+Calcfoil stall+Eppler ext transition |  |  |  | L/D Max: | 83.483 | at alpha= | 3 | deg
Re: | 100000 |  |  | Cd Min: | 0.00711 | at alpha= | -2 | deg
Mach: | 0.25 |  |  | Cl=0 at alpha= | -2.8607 | deg
|  |  |  | @ Cl=0.1, Cd= | 0.0074575
|  |  |  | @ Cl=0.4, Cd= | 0.0076184
|  |  |  | @ Cl=0.6, Cd= | 0.0082783
alpha (deg) | Cl | Cd | Cm | Cl/Cd
-14.5 | -0.067 | 0.24193 | -0.02 | -0.275
-14 | -0.114 | 0.2109 | -0.021 | -0.542
-13.5 | -0.189 | 0.19793 | -0.02 | -0.957
-13 | -0.242 | 0.18521 | -0.02 | -1.304
-12.5 | -0.286 | 0.16263 | -0.02 | -1.759
-12 | -0.325 | 0.21432 | -0.02 | -1.517
-11.5 | -0.359 | 0.17052 | -0.02 | -2.103
-11 | -0.386 | 0.14287 | -0.02 | -2.704
-10.5 | -0.407 | 0.13138 | -0.02 | -3.102
-10 | -0.422 | 0.10843 | -0.02 | -3.889
-9.5 | -0.429 | 0.09835 | -0.02 | -4.358
-9 | -0.428 | 0.08602 | -0.02 | -4.975
-8.5 | -0.42 | 0.07792 | -0.02 | -5.389
-8 | -0.405 | 0.07029 | -0.021 | -5.759
-7.5 | -0.383 | 0.06461 | -0.021 | -5.929
-7 | -0.356 | 0.05902 | -0.022 | -6.025
-6.5 | -0.323 | 0.05345 | -0.023 | -6.044
-6 | -0.286 | 0.04936 | -0.024 | -5.795
-5.5 | -0.246 | 0.04612 | -0.025 | -5.326
-5 | -0.202 | 0.04323 | -0.025 | -4.682
-4.5 | -0.157 | 0.04071 | -0.026 | -3.858
-4 | -0.11 | 0.03642 | -0.027 | -3.024
-3.5 | -0.062 | 0.03469 | -0.028 | -1.792
-3 | -0.017 | 0.01167 | -0.069 | -1.438
-2.5 | 0.044 | 0.01135 | -0.069 | 3.888
-2 | 0.105 | 0.00711 | -0.07 | 14.816
-1.5 | 0.167 | 0.00725 | -0.071 | 22.965
-1 | 0.228 | 0.00969 | -0.071 | 23.504
-0.5 | 0.289 | 0.00972 | -0.072 | 29.734
0 | 0.351 | 0.00753 | -0.072 | 46.556
0.5 | 0.412 | 0.00764 | -0.073 | 53.885
1 | 0.473 | 0.00787 | -0.074 | 60.108
1.5 | 0.534 | 0.00808 | -0.074 | 66.126
2 | 0.595 | 0.00827 | -0.075 | 71.97
2.5 | 0.655 | 0.00837 | -0.075 | 78.214
3 | 0.715 | 0.00856 | -0.076 | 83.483
3.5 | 0.773 | 0.01368 | -0.076 | 56.465
4 | 0.829 | 0.01068 | -0.077 | 77.623
4.5 | 0.884 | 0.01109 | -0.078 | 79.759
5 | 0.937 | 0.01128 | -0.078 | 83.059
5.5 | 0.791 | 0.04258 | -0.032 | 18.576
6 | 0.824 | 0.04567 | -0.03 | 18.049
6.5 | 0.853 | 0.04905 | -0.029 | 17.386
7 | 0.876 | 0.05375 | -0.029 | 16.291
7.5 | 0.892 | 0.05974 | -0.029 | 14.925
8 | 0.9 | 0.06419 | -0.028 | 14.014
8.5 | 0.899 | 0.07225 | -0.028 | 12.439
9 | 0.889 | 0.07939 | -0.027 | 11.193
9.5 | 0.869 | 0.08728 | -0.026 | 9.955
10 | 0.839 | 0.09747 | -0.026 | 8.612

## 14. Re 100k Mach 0.25 (2)
BIGFOIL.COM POLAR EXPORT
SB98 VS5 tip
SB98 VS5 tip |  |  |  | Cl Max: | 1.0854 | at alpha= | 9.5 | deg
XFOIL ncrit=9 |  |  |  | L/D Max: | 51.1476 | at alpha= | 5 | deg
Re: | 100000 |  |  | Cd Min: | 0.25467 | at alpha= | -20 | deg
Mach: | 0.25 |  |  | Cl=0 at alpha= | -1.2074 | deg
|  |  |  | @ Cl=0.1, Cd= | 0.015431
|  |  |  | @ Cl=0.4, Cd= | 0.014621
|  |  |  | @ Cl=0.6, Cd= | 0.015525
alpha (deg) | Cl | Cd | Cm | Cl/Cd
-20 | -0.7439 | 0.25467 | 0.0503 | -2.921
-19.5 | -0.7259 | 0.24821 | 0.046 | -2.9245
-19 | -0.7085 | 0.24248 | 0.041 | -2.9219
-18.5 | -0.6976 | 0.24128 | 0.0341 | -2.8912
-18 | -0.6814 | 0.23299 | 0.03 | -2.9246
-17.5 | -0.6566 | 0.2213 | 0.0295 | -2.967
-17 | -0.6391 | 0.21449 | 0.0262 | -2.9796
-16.5 | -0.6226 | 0.20789 | 0.0224 | -2.9949
-16 | -0.6104 | 0.20316 | 0.017 | -3.0045
-15.5 | -0.6103 | 0.20196 | 0.0104 | -3.0219
-15 | -0.5811 | 0.18784 | 0.0101 | -3.0936
-14.5 | -0.562 | 0.17997 | 0.0086 | -3.1227
-14 | -0.5481 | 0.1732 | 0.0055 | -3.1645
-13.5 | -0.5476 | 0.16929 | -0.0005 | -3.2347
-13 | -0.533 | 0.15995 | -0.0026 | -3.3323
-12.5 | -0.513 | 0.15198 | -0.0032 | -3.3754
-12 | -0.5098 | 0.14599 | -0.0076 | -3.492
-11.5 | -0.525 | 0.14194 | -0.0164 | -3.6987
-11 | -0.4874 | 0.13036 | -0.0115 | -3.7389
-10.5 | -0.4882 | 0.124 | -0.0164 | -3.9371
-10 | -0.484 | 0.11576 | -0.0193 | -4.1811
-9.5 | -0.4702 | 0.1087 | -0.0199 | -4.3257
-9 | -0.4872 | 0.10115 | -0.0279 | -4.8166
-8.5 | -0.4777 | 0.09443 | -0.0285 | -5.0588
-8 | -0.4672 | 0.08717 | -0.0278 | -5.3596
-7.5 | -0.4803 | 0.07984 | -0.0307 | -6.0158
-7 | -0.4988 | 0.07166 | -0.0369 | -6.9606
-6.5 | -0.4955 | 0.06506 | -0.0359 | -7.616
-6 | -0.5013 | 0.05868 | -0.0365 | -8.5429
-5 | -0.4415 | 0.03614 | -0.0393 | -12.2164
-4.5 | -0.4015 | 0.03015 | -0.0377 | -13.3167
-4 | -0.3533 | 0.02559 | -0.0363 | -13.8062
-3.5 | -0.3018 | 0.02272 | -0.0348 | -13.2835
-3 | -0.2496 | 0.02004 | -0.0343 | -12.4551
-2.5 | -0.1986 | 0.01819 | -0.034 | -10.9181
-2 | -0.1432 | 0.01493 | -0.0322 | -9.5914
-1.5 | -0.0845 | 0.01541 | -0.0275 | -5.4835
-1 | 0.0599 | 0.0155 | -0.0455 | 3.8645
-0.5 | 0.1526 | 0.01534 | -0.0545 | 9.9478
0 | 0.2432 | 0.01509 | -0.062 | 16.1166
0.5 | 0.3235 | 0.0148 | -0.0667 | 21.8581
1 | 0.3916 | 0.01462 | -0.0686 | 26.7852
1.5 | 0.4521 | 0.01463 | -0.0688 | 30.9023
2 | 0.5092 | 0.01483 | -0.0683 | 34.3358
2.5 | 0.5647 | 0.01521 | -0.0676 | 37.1269
3 | 0.6197 | 0.0157 | -0.0667 | 39.4713
3.5 | 0.6743 | 0.01623 | -0.0657 | 41.5465
4 | 0.7278 | 0.01673 | -0.0642 | 43.5027
4.5 | 0.7792 | 0.01634 | -0.0603 | 47.6867
5 | 0.8245 | 0.01612 | -0.0559 | 51.1476
5.5 | 0.8478 | 0.01679 | -0.0475 | 50.4943
6 | 0.8572 | 0.02184 | -0.0407 | 39.2491
6.5 | 0.8895 | 0.0253 | -0.0363 | 35.1581
7 | 0.9414 | 0.02936 | -0.0347 | 32.064
7.5 | 0.9974 | 0.03443 | -0.0338 | 28.9689
8 | 1.0399 | 0.04072 | -0.0311 | 25.5378
8.5 | 1.0684 | 0.04803 | -0.0275 | 22.2444
9 | 1.077 | 0.05504 | -0.0226 | 19.5676
9.5 | 1.0854 | 0.06361 | -0.0191 | 17.0634
10 | 1.0209 | 0.07108 | -0.0125 | 14.3627
10.5 | 0.9816 | 0.08186 | -0.0138 | 11.9912
11 | 0.8594 | 0.12602 | -0.0492 | 6.8196
11.5 | 0.8768 | 0.1351 | -0.0476 | 6.49
12 | 0.856 | 0.14468 | -0.0539 | 5.9165
12.5 | 0.8413 | 0.15365 | -0.0602 | 5.4754
13 | 0.8437 | 0.1621 | -0.0637 | 5.2048
13.5 | 0.8782 | 0.17087 | -0.06 | 5.1396
14 | 0.8545 | 0.17883 | -0.0717 | 4.7783
14.5 | 0.873 | 0.18816 | -0.0731 | 4.6397

## 15. Re 100k Mach 0.50 (1)
BIGFOIL.COM POLAR EXPORT
SB98 VS5 tip
SB98 VS5 tip |  |  |  | Cl Max: | 1.227 | at alpha= | 20 | deg
JavaFoil+Calcfoil stall+Eppler ext transition |  |  |  | L/D Max: | 75.74 | at alpha= | 2 | deg
Re: | 100000 |  |  | Cd Min: | 0.0076 | at alpha= | -1.5 | deg
Mach: | 0.5 |  |  | Cl=0 at alpha= | -2.8828 | deg
|  |  |  | @ Cl=0.1, Cd= | 0.00982
|  |  |  | @ Cl=0.4, Cd= | 0.0098277
|  |  |  | @ Cl=0.6, Cd= | 0.0085788
alpha (deg) | Cl | Cd | Cm | Cl/Cd
-20 | -0.928 | 0.44937 | -0.03 | -2.064
-19.5 | -0.902 | 0.34594 | -0.031 | -2.607
-19 | -0.876 | 0.30754 | -0.031 | -2.848
-18.5 | -0.845 | 0.29473 | -0.029 | -2.868
-18 | -0.819 | 0.28531 | -0.028 | -2.869
-17.5 | -0.792 | 0.27782 | -0.028 | -2.851
-17 | -0.766 | 0.26816 | -0.029 | -2.856
-16.5 | -0.739 | 0.26489 | -0.029 | -2.792
-16 | -0.713 | 0.25887 | -0.029 | -2.754
-15.5 | -0.686 | 0.25676 | -0.029 | -2.674
-15 | -0.66 | 0.25245 | -0.03 | -2.614
-14.5 | -0.633 | 0.24966 | -0.03 | -2.537
-14 | -0.607 | 0.2476 | -0.03 | -2.45
-13.5 | -0.58 | 0.23303 | -0.03 | -2.489
-13 | -0.553 | 0.23146 | -0.031 | -2.389
-12.5 | -0.525 | 0.20273 | -0.027 | -2.587
-12 | -0.498 | 0.19662 | -0.028 | -2.531
-11.5 | -0.471 | 0.19499 | -0.028 | -2.414
-11 | -0.444 | 0.19114 | -0.028 | -2.322
-10.5 | -0.417 | 0.18746 | -0.028 | -2.223
-10 | -0.39 | 0.17589 | -0.029 | -2.216
-9.5 | -0.363 | 0.17738 | -0.029 | -2.044
-9 | -0.335 | 0.15103 | -0.026 | -2.218
-8.5 | -0.308 | 0.14494 | -0.026 | -2.124
-8 | -0.281 | 0.1409 | -0.026 | -1.992
-7.5 | -0.253 | 0.1384 | -0.027 | -1.831
-7 | -0.226 | 0.1305 | -0.027 | -1.733
-6.5 | -0.199 | 0.11511 | -0.025 | -1.727
-6 | -0.226 | 0.0787 | -0.024 | -2.878
-5.5 | -0.247 | 0.0548 | -0.025 | -4.5
-5 | -0.215 | 0.04807 | -0.027 | -4.474
-4.5 | -0.171 | 0.04362 | -0.028 | -3.925
-4 | -0.122 | 0.03812 | -0.029 | -3.19
-3.5 | -0.069 | 0.03583 | -0.03 | -1.925
-3 | -0.015 | 0.0339 | -0.032 | -0.444
-2.5 | 0.049 | 0.01186 | -0.078 | 4.152
-2 | 0.118 | 0.0091 | -0.078 | 12.924
-1.5 | 0.186 | 0.0076 | -0.079 | 24.505
-1 | 0.255 | 0.00766 | -0.08 | 33.251
-0.5 | 0.323 | 0.01007 | -0.08 | 32.075
0 | 0.392 | 0.01005 | -0.081 | 39.009
0.5 | 0.46 | 0.00816 | -0.082 | 56.419
1 | 0.528 | 0.00834 | -0.082 | 63.372
1.5 | 0.597 | 0.00857 | -0.083 | 69.602
2 | 0.665 | 0.00877 | -0.084 | 75.74
2.5 | 0.731 | 0.01389 | -0.084 | 52.66
3 | 0.797 | 0.01449 | -0.085 | 55.002
3.5 | 0.86 | 0.01809 | -0.086 | 47.54
4 | 0.919 | 0.01911 | -0.086 | 48.111
4.5 | 0.782 | 0.03893 | -0.038 | 20.087
5 | 0.818 | 0.04254 | -0.035 | 19.233
5.5 | 0.844 | 0.04745 | -0.032 | 17.78
6 | 0.837 | 0.05545 | -0.031 | 15.094
6.5 | 0.737 | 0.07343 | -0.027 | 10.032
7 | 0.536 | 0.13293 | -0.031 | 4.035
7.5 | 0.563 | 0.13189 | -0.032 | 4.27
8 | 0.59 | 0.14799 | -0.031 | 3.986
8.5 | 0.617 | 0.1562 | -0.037 | 3.952
9 | 0.644 | 0.15912 | -0.037 | 4.047
9.5 | 0.671 | 0.16313 | -0.037 | 4.111
10 | 0.697 | 0.17429 | -0.037 | 4
10.5 | 0.724 | 0.1914 | -0.038 | 3.781
11 | 0.752 | 0.21393 | -0.043 | 3.513
11.5 | 0.778 | 0.21313 | -0.043 | 3.65
12 | 0.804 | 0.21294 | -0.044 | 3.777
12.5 | 0.831 | 0.21923 | -0.044 | 3.789
13 | 0.857 | 0.22269 | -0.044 | 3.847
13.5 | 0.883 | 0.2301 | -0.045 | 3.837
14 | 0.909 | 0.23489 | -0.046 | 3.871
14.5 | 0.939 | 0.2428 | -0.052 | 3.868
15 | 0.965 | 0.28674 | -0.052 | 3.365
15.5 | 0.991 | 0.28874 | -0.052 | 3.432
16 | 1.017 | 0.28884 | -0.053 | 3.52
16.5 | 1.042 | 0.4119 | -0.053 | 2.53
17 | 1.068 | 0.30873 | -0.053 | 3.458
17.5 | 1.093 | 0.3126 | -0.054 | 3.497
18 | 1.119 | 0.30833 | -0.054 | 3.628
18.5 | 1.144 | 0.31514 | -0.055 | 3.63
19 | 1.17 | 0.32519 | -0.056 | 3.598
19.5 | 1.2 | 0.3366 | -0.059 | 3.564
20 | 1.227 | 0.3711 | -0.061 | 3.308

## 16. Re 100k Mach 0.50 (2)
BIGFOIL.COM POLAR EXPORT
SB98 VS5 tip
SB98 VS5 tip |  |  |  | Cl Max: | 1.0239 | at alpha= | 7.5 | deg
XFOIL ncrit=9 |  |  |  | L/D Max: | 65.567 | at alpha= | -0.5 | deg
Re: | 100000 |  |  | Cd Min: | 0.28188 | at alpha= | -20 | deg
Mach: | 0.5 |  |  | Cl=0 at alpha= | -1.3544 | deg
|  |  |  | @ Cl=0.1, Cd= | 0.0030867
|  |  |  | @ Cl=0.4, Cd= | 0.015501
|  |  |  | @ Cl=0.6, Cd= | 0.016905
alpha (deg) | Cl | Cd | Cm | Cl/Cd
-20 | -0.8083 | 0.28188 | 0.0568 | -2.8675
-19.5 | -0.7927 | 0.28057 | 0.0495 | -2.8253
-19 | -0.7638 | 0.26266 | 0.0477 | -2.9079
-18.5 | -0.7405 | 0.25329 | 0.0443 | -2.9235
-18 | -0.7184 | 0.24538 | 0.0397 | -2.9277
-17.5 | -0.6972 | 0.23805 | 0.0345 | -2.9288
-17 | -0.6819 | 0.23492 | 0.0274 | -2.9027
-16.5 | -0.6738 | 0.23393 | 0.0205 | -2.8803
-16 | -0.6353 | 0.21416 | 0.0211 | -2.9665
-15.5 | -0.6138 | 0.20607 | 0.0177 | -2.9786
-15 | -0.5944 | 0.19872 | 0.0135 | -2.9911
-14.5 | -0.5864 | 0.19571 | 0.0065 | -2.9963
-14 | -0.5599 | 0.18365 | 0.005 | -3.0487
-13.5 | -0.5391 | 0.17557 | 0.0026 | -3.0706
-13 | -0.5328 | 0.17112 | -0.0033 | -3.1136
-12.5 | -0.5159 | 0.16198 | -0.0062 | -3.185
-12 | -0.4923 | 0.15299 | -0.0072 | -3.2179
-11.5 | -0.493 | 0.14842 | -0.0129 | -3.3217
-11 | -0.4711 | 0.13848 | -0.0138 | -3.4019
-10.5 | -0.458 | 0.13128 | -0.016 | -3.4887
-10 | -0.4503 | 0.12377 | -0.019 | -3.6382
-9.5 | -0.457 | 0.11872 | -0.0245 | -3.8494
-9 | -0.4304 | 0.10947 | -0.0228 | -3.9317
-8.5 | -0.4248 | 0.10216 | -0.0251 | -4.1582
-8 | -0.4284 | 0.09545 | -0.0285 | -4.4882
-7.5 | -0.4336 | 0.08894 | -0.031 | -4.8752
-7 | -0.4335 | 0.0822 | -0.031 | -5.2737
-6.5 | -0.4361 | 0.07592 | -0.029 | -5.7442
-6 | -0.4422 | 0.07002 | -0.0268 | -6.3153
-5 | -0.4778 | 0.04784 | -0.0402 | -9.9875
-4.5 | -0.4662 | 0.04117 | -0.039 | -11.3238
-4 | -0.426 | 0.02287 | -0.0362 | -18.627
-3.5 | -0.3365 | 0.01456 | -0.0434 | -23.1113
-3 | -0.2391 | 0.00926 | -0.0494 | -25.8207
-2.5 | -0.14 | 0.00577 | -0.0547 | -24.2634
-2 | -0.0714 | 0.00291 | -0.055 | -24.5361
-1.5 | -0.0235 | 0.00313 | -0.0453 | -7.508
-1 | 0.0572 | 0.00317 | -0.0417 | 18.0442
-0.5 | 0.1908 | 0.00291 | -0.0547 | 65.567
0 | 0.3403 | 0.01573 | -0.0779 | 21.6338
0.5 | 0.403 | 0.01549 | -0.078 | 26.0168
1 | 0.4509 | 0.01562 | -0.0754 | 28.8668
1.5 | 0.4991 | 0.01597 | -0.0726 | 31.2523
2 | 0.5554 | 0.01647 | -0.071 | 33.7219
2.5 | 0.6169 | 0.01707 | -0.0699 | 36.1394
3 | 0.6757 | 0.01793 | -0.0686 | 37.6854
3.5 | 0.7355 | 0.0188 | -0.0669 | 39.1223
4 | 0.7981 | 0.01873 | -0.0633 | 42.6108
4.5 | 0.8553 | 0.01778 | -0.0566 | 48.1046
5 | 0.8785 | 0.01804 | -0.0454 | 48.6973
5.5 | 0.8785 | 0.02303 | -0.0367 | 38.1459
6 | 0.9009 | 0.02673 | -0.0297 | 33.7037
6.5 | 0.9586 | 0.03132 | -0.0261 | 30.6066
7 | 1.007 | 0.03732 | -0.0228 | 26.9829
7.5 | 1.0239 | 0.04374 | -0.0175 | 23.4088
8 | 1.0112 | 0.05027 | -0.0118 | 20.1154
8.5 | 0.9844 | 0.05794 | -0.0094 | 16.99
9 | 0.9498 | 0.06778 | -0.0119 | 14.013
9.5 | 0.9103 | 0.08056 | -0.0195 | 11.2997
10 | 0.8752 | 0.0957 | -0.0297 | 9.1452
10.5 | 0.8551 | 0.11065 | -0.0386 | 7.728
11 | 0.852 | 0.12274 | -0.0436 | 6.9415
11.5 | 0.6651 | 0.11964 | -0.029 | 5.5592
12 | 0.6712 | 0.12699 | -0.0294 | 5.2855
12.5 | 0.626 | 0.14292 | -0.0429 | 4.3801

## 17. Re 250k Mach 0.00 (1)
BIGFOIL.COM POLAR EXPORT
SB98 VS5 tip
SB98 VS5 tip |  |  |  | Cl Max: | 1.005 | at alpha= | 6 | deg
JavaFoil+Calcfoil stall+Eppler ext transition |  |  |  | L/D Max: | 108.534 | at alpha= | 3.5 | deg
Re: | 250000 |  |  | Cd Min: | 0.00548 | at alpha= | -2 | deg
Mach: | 0 |  |  | Cl=0 at alpha= | -2.8644 | deg
|  |  |  | @ Cl=0.1, Cd= | 0.005519
|  |  |  | @ Cl=0.4, Cd= | 0.0060324
|  |  |  | @ Cl=0.6, Cd= | 0.0066024
alpha (deg) | Cl | Cd | Cm | Cl/Cd
-16.5 | -0.391 | 0.18549 | -0.018 | -2.108
-16 | -0.41 | 0.17626 | -0.018 | -2.325
-15.5 | -0.428 | 0.16398 | -0.019 | -2.613
-15 | -0.447 | 0.15993 | -0.018 | -2.794
-14.5 | -0.463 | 0.14704 | -0.018 | -3.15
-14 | -0.476 | 0.13784 | -0.019 | -3.451
-13.5 | -0.487 | 0.14276 | -0.018 | -3.409
-13 | -0.496 | 0.12504 | -0.019 | -3.968
-12.5 | -0.503 | 0.1151 | -0.019 | -4.373
-12 | -0.508 | 0.10601 | -0.019 | -4.792
-11.5 | -0.51 | 0.09958 | -0.019 | -5.12
-11 | -0.508 | 0.09161 | -0.019 | -5.549
-10.5 | -0.503 | 0.08389 | -0.02 | -5.999
-10 | -0.494 | 0.07776 | -0.02 | -6.357
-9.5 | -0.481 | 0.07251 | -0.02 | -6.638
-9 | -0.464 | 0.06674 | -0.02 | -6.956
-8.5 | -0.443 | 0.06209 | -0.021 | -7.135
-8 | -0.418 | 0.05773 | -0.022 | -7.235
-7.5 | -0.389 | 0.05389 | -0.022 | -7.21
-7 | -0.356 | 0.04967 | -0.023 | -7.166
-6.5 | -0.32 | 0.04662 | -0.024 | -6.866
-6 | -0.281 | 0.04372 | -0.024 | -6.436
-5.5 | -0.24 | 0.04101 | -0.025 | -5.86
-5 | -0.197 | 0.03863 | -0.025 | -5.107
-4.5 | -0.153 | 0.03684 | -0.026 | -4.146
-4 | -0.107 | 0.0334 | -0.031 | -3.21
-3.5 | -0.075 | 0.00664 | -0.066 | -11.28
-3 | -0.016 | 0.00667 | -0.067 | -2.44
-2.5 | 0.043 | 0.00663 | -0.067 | 6.443
-2 | 0.102 | 0.00548 | -0.068 | 18.609
-1.5 | 0.161 | 0.00559 | -0.068 | 28.841
-1 | 0.221 | 0.00575 | -0.069 | 38.398
-0.5 | 0.28 | 0.00581 | -0.069 | 48.171
0 | 0.34 | 0.00588 | -0.07 | 57.729
0.5 | 0.399 | 0.00603 | -0.071 | 66.104
1 | 0.458 | 0.00617 | -0.071 | 74.183
1.5 | 0.517 | 0.00646 | -0.072 | 80.042
2 | 0.576 | 0.00659 | -0.072 | 87.382
2.5 | 0.634 | 0.00662 | -0.073 | 95.856
3 | 0.692 | 0.00677 | -0.074 | 102.18
3.5 | 0.749 | 0.0069 | -0.074 | 108.534
4 | 0.804 | 0.00918 | -0.075 | 87.645
4.5 | 0.858 | 0.00956 | -0.075 | 89.762
5 | 0.91 | 0.00964 | -0.076 | 94.426
5.5 | 0.96 | 0.01031 | -0.076 | 93.178
6 | 1.005 | 0.01031 | -0.077 | 97.529
6.5 | 0.839 | 0.04436 | -0.033 | 18.921
7 | 0.867 | 0.04762 | -0.03 | 18.204
7.5 | 0.891 | 0.05142 | -0.03 | 17.322
8 | 0.91 | 0.05511 | -0.029 | 16.513
8.5 | 0.924 | 0.05906 | -0.029 | 15.649
9 | 0.933 | 0.06434 | -0.029 | 14.507
9.5 | 0.937 | 0.06872 | -0.028 | 13.635
10 | 0.935 | 0.07396 | -0.028 | 12.648
10.5 | 0.929 | 0.08057 | -0.027 | 11.529
11 | 0.918 | 0.08704 | -0.027 | 10.542

## 18. Re 250k Mach 0.00 (2)
BIGFOIL.COM POLAR EXPORT
SB98 VS5 tip
SB98 VS5 tip |  |  |  | Cl Max: | 1.1267 | at alpha= | 9.5 | deg
XFOIL ncrit=9 |  |  |  | L/D Max: | 74.9532 | at alpha= | 5 | deg
Re: | 250000 |  |  | Cd Min: | 0.2485 | at alpha= | -20 | deg
Mach: | 0 |  |  | Cl=0 at alpha= | -2.2403 | deg
|  |  |  | @ Cl=0.1, Cd= | 0.0084314
|  |  |  | @ Cl=0.4, Cd= | 0.0082846
|  |  |  | @ Cl=0.6, Cd= | 0.0090503
alpha (deg) | Cl | Cd | Cm | Cl/Cd
-20 | -0.727 | 0.2485 | 0.0481 | -2.9256
-19.5 | -0.7103 | 0.24279 | 0.0425 | -2.9256
-19 | -0.6968 | 0.23766 | 0.0369 | -2.9319
-18 | -0.6619 | 0.22153 | 0.0318 | -2.9879
-17.5 | -0.6458 | 0.21511 | 0.0287 | -3.0022
-17 | -0.63 | 0.20859 | 0.0253 | -3.0203
-16.5 | -0.6145 | 0.20183 | 0.0217 | -3.0446
-16 | -0.5996 | 0.19494 | 0.0176 | -3.0758
-15.5 | -0.5923 | 0.18941 | 0.0112 | -3.1271
-15 | -0.5842 | 0.18299 | 0.0062 | -3.1925
-14.5 | -0.5613 | 0.1731 | 0.0078 | -3.2426
-14 | -0.5482 | 0.16634 | 0.0052 | -3.2957
-13.5 | -0.5366 | 0.15932 | 0.0023 | -3.3681
-13 | -0.5267 | 0.15204 | -0.001 | -3.4642
-12.5 | -0.5236 | 0.14485 | -0.007 | -3.6148
-12 | -0.5182 | 0.13714 | -0.0123 | -3.7786
-11.5 | -0.5165 | 0.12719 | -0.0161 | -4.0609
-11 | -0.5018 | 0.12034 | -0.0143 | -4.1699
-10.5 | -0.4926 | 0.11347 | -0.0162 | -4.3412
-10 | -0.4876 | 0.10585 | -0.0195 | -4.6065
-9.5 | -0.4882 | 0.09686 | -0.0262 | -5.0403
-9 | -0.495 | 0.08569 | -0.0385 | -5.7766
-7.5 | -0.5286 | 0.05924 | -0.0459 | -8.923
-7 | -0.5235 | 0.05305 | -0.0445 | -9.868
-6.5 | -0.5108 | 0.0494 | -0.0414 | -10.3401
-6 | -0.501 | 0.03938 | -0.0397 | -12.7222
-5.5 | -0.4752 | 0.03518 | -0.0371 | -13.5077
-5 | -0.4103 | 0.0249 | -0.038 | -16.4779
-4.5 | -0.3351 | 0.01901 | -0.0421 | -17.6276
-4 | -0.2565 | 0.01617 | -0.0466 | -15.8627
-3.5 | -0.1812 | 0.01387 | -0.051 | -13.0642
-3 | -0.1051 | 0.01213 | -0.0556 | -8.6645
-2.5 | -0.0349 | 0.00903 | -0.0603 | -3.8649
-2 | 0.0323 | 0.00865 | -0.0617 | 3.7341
-1.5 | 0.0926 | 0.00845 | -0.0613 | 10.9586
-1 | 0.1442 | 0.00832 | -0.0587 | 17.3317
-0.5 | 0.1957 | 0.00822 | -0.057 | 23.8078
0 | 0.2442 | 0.00818 | -0.0545 | 29.8533
0.5 | 0.2969 | 0.0082 | -0.0531 | 36.2073
1 | 0.3647 | 0.00825 | -0.0555 | 44.2061
1.5 | 0.4463 | 0.00833 | -0.0612 | 53.5774
2 | 0.5027 | 0.00848 | -0.0622 | 59.2807
2.5 | 0.5512 | 0.00875 | -0.0612 | 62.9943
3 | 0.6032 | 0.00907 | -0.0607 | 66.505
3.5 | 0.6542 | 0.00936 | -0.0598 | 69.8932
4 | 0.704 | 0.00968 | -0.0586 | 72.7273
4.5 | 0.7536 | 0.01007 | -0.0574 | 74.8361
5 | 0.8005 | 0.01068 | -0.0558 | 74.9532
5.5 | 0.8212 | 0.01436 | -0.051 | 57.1866
6 | 0.8618 | 0.01629 | -0.0488 | 52.9036
6.5 | 0.9018 | 0.01824 | -0.0463 | 49.4408
7 | 0.9389 | 0.02085 | -0.0436 | 45.0312
7.5 | 0.9823 | 0.02329 | -0.0416 | 42.1769
8 | 1.0267 | 0.02812 | -0.0405 | 36.5114
8.5 | 1.0706 | 0.03185 | -0.0385 | 33.6138
9 | 1.1064 | 0.03687 | -0.0355 | 30.0081
9.5 | 1.1267 | 0.04412 | -0.0313 | 25.5372
11 | 1.0312 | 0.07591 | -0.0146 | 13.5845
11.5 | 0.9782 | 0.08785 | -0.0199 | 11.1349
12 | 0.9168 | 0.10801 | -0.0348 | 8.4881
12.5 | 0.8823 | 0.12936 | -0.0488 | 6.8205
13 | 0.8736 | 0.14179 | -0.0551 | 6.1612
13.5 | 0.8781 | 0.1498 | -0.0576 | 5.8618
14 | 0.8788 | 0.1587 | -0.0573 | 5.5375
14.5 | 0.8779 | 0.17154 | -0.0654 | 5.1178

## 19. Re 250k Mach 0.10 (1)
BIGFOIL.COM POLAR EXPORT
SB98 VS5 tip
SB98 VS5 tip |  |  |  | Cl Max: | 1.009 | at alpha= | 6 | deg
JavaFoil+Calcfoil stall+Eppler ext transition |  |  |  | L/D Max: | 109.053 | at alpha= | 3.5 | deg
Re: | 250000 |  |  | Cd Min: | 0.00544 | at alpha= | -2 | deg
Mach: | 0.1 |  |  | Cl=0 at alpha= | -2.8644 | deg
|  |  |  | @ Cl=0.1, Cd= | 0.005497
|  |  |  | @ Cl=0.4, Cd= | 0.005998
|  |  |  | @ Cl=0.6, Cd= | 0.0065964
alpha (deg) | Cl | Cd | Cm | Cl/Cd
-16 | -0.368 | 0.18708 | -0.019 | -1.967
-15.5 | -0.389 | 0.1749 | -0.019 | -2.225
-15 | -0.41 | 0.16168 | -0.019 | -2.538
-14.5 | -0.43 | 0.14919 | -0.019 | -2.88
-14 | -0.445 | 0.1381 | -0.019 | -3.223
-13.5 | -0.459 | 0.13275 | -0.019 | -3.46
-13 | -0.472 | 0.1216 | -0.019 | -3.88
-12.5 | -0.482 | 0.11999 | -0.019 | -4.018
-12 | -0.49 | 0.1104 | -0.019 | -4.438
-11.5 | -0.495 | 0.10377 | -0.019 | -4.767
-11 | -0.496 | 0.09333 | -0.019 | -5.315
-10.5 | -0.494 | 0.08597 | -0.02 | -5.741
-10 | -0.487 | 0.07891 | -0.02 | -6.171
-9.5 | -0.476 | 0.07327 | -0.02 | -6.496
-9 | -0.461 | 0.0676 | -0.02 | -6.814
-8.5 | -0.441 | 0.06262 | -0.021 | -7.039
-8 | -0.417 | 0.05795 | -0.022 | -7.189
-7.5 | -0.388 | 0.05411 | -0.022 | -7.176
-7 | -0.356 | 0.05017 | -0.023 | -7.101
-6.5 | -0.321 | 0.04664 | -0.024 | -6.877
-6 | -0.282 | 0.04372 | -0.024 | -6.455
-5.5 | -0.241 | 0.04116 | -0.025 | -5.859
-5 | -0.198 | 0.03875 | -0.026 | -5.112
-4.5 | -0.153 | 0.03678 | -0.026 | -4.17
-4 | -0.108 | 0.0336 | -0.03 | -3.203
-3.5 | -0.075 | 0.00667 | -0.066 | -11.286
-3 | -0.016 | 0.00659 | -0.067 | -2.479
-2.5 | 0.043 | 0.00658 | -0.067 | 6.526
-2 | 0.103 | 0.00544 | -0.068 | 18.841
-1.5 | 0.162 | 0.00554 | -0.069 | 29.273
-1 | 0.222 | 0.0057 | -0.069 | 38.867
-0.5 | 0.281 | 0.00583 | -0.07 | 48.228
0 | 0.341 | 0.00588 | -0.07 | 58.03
0.5 | 0.401 | 0.006 | -0.071 | 66.846
1 | 0.46 | 0.00618 | -0.072 | 74.436
1.5 | 0.52 | 0.00643 | -0.072 | 80.777
2 | 0.579 | 0.0066 | -0.073 | 87.756
2.5 | 0.638 | 0.00659 | -0.073 | 96.776
3 | 0.696 | 0.00674 | -0.074 | 103.203
3.5 | 0.753 | 0.0069 | -0.074 | 109.053
4 | 0.808 | 0.00919 | -0.075 | 87.926
4.5 | 0.862 | 0.00952 | -0.076 | 90.536
5 | 0.915 | 0.00959 | -0.076 | 95.389
5.5 | 0.964 | 0.01033 | -0.077 | 93.394
6 | 1.009 | 0.01035 | -0.077 | 97.45
6.5 | 0.842 | 0.04441 | -0.033 | 18.954
7 | 0.869 | 0.0476 | -0.03 | 18.248
7.5 | 0.892 | 0.05163 | -0.03 | 17.269
8 | 0.91 | 0.05599 | -0.029 | 16.247
8.5 | 0.922 | 0.0595 | -0.029 | 15.5
9 | 0.929 | 0.06467 | -0.029 | 14.366
9.5 | 0.93 | 0.06935 | -0.028 | 13.414
10 | 0.926 | 0.0759 | -0.028 | 12.196
10.5 | 0.916 | 0.08144 | -0.028 | 11.246
11 | 0.901 | 0.08808 | -0.027 | 10.229

## 20. Re 250k Mach 0.10 (2)
BIGFOIL.COM POLAR EXPORT
SB98 VS5 tip
SB98 VS5 tip |  |  |  | Cl Max: | 1.1242 | at alpha= | 9.5 | deg
XFOIL ncrit=9 |  |  |  | L/D Max: | 74.8419 | at alpha= | 4.5 | deg
Re: | 250000 |  |  | Cd Min: | 0.24923 | at alpha= | -20 | deg
Mach: | 0.1 |  |  | Cl=0 at alpha= | -2.25 | deg
|  |  |  | @ Cl=0.1, Cd= | 0.0084449
|  |  |  | @ Cl=0.4, Cd= | 0.0083199
|  |  |  | @ Cl=0.6, Cd= | 0.0090627
alpha (deg) | Cl | Cd | Cm | Cl/Cd
-20 | -0.729 | 0.24923 | 0.0484 | -2.925
-19.5 | -0.7124 | 0.24364 | 0.0426 | -2.924
-19 | -0.6988 | 0.2385 | 0.037 | -2.93
-18.5 | -0.6827 | 0.23059 | 0.0333 | -2.9607
-18 | -0.6632 | 0.22214 | 0.0321 | -2.9855
-17.5 | -0.6468 | 0.2157 | 0.0289 | -2.9986
-17 | -0.6309 | 0.20913 | 0.0254 | -3.0168
-16.5 | -0.6152 | 0.20233 | 0.0218 | -3.0406
-16 | -0.6003 | 0.19549 | 0.0174 | -3.0707
-15.5 | -0.5933 | 0.19006 | 0.0111 | -3.1216
-15 | -0.5845 | 0.18357 | 0.0062 | -3.1841
-14.5 | -0.5609 | 0.17361 | 0.0079 | -3.2308
-14 | -0.5477 | 0.1668 | 0.0053 | -3.2836
-13.5 | -0.536 | 0.15975 | 0.0023 | -3.3552
-13 | -0.5259 | 0.15246 | -0.0011 | -3.4494
-12.5 | -0.5233 | 0.14538 | -0.0074 | -3.5995
-12 | -0.5172 | 0.13767 | -0.0124 | -3.7568
-11.5 | -0.5139 | 0.12754 | -0.0147 | -4.0293
-11 | -0.4989 | 0.12106 | -0.014 | -4.1211
-10.5 | -0.4902 | 0.11408 | -0.0161 | -4.297
-10 | -0.4852 | 0.10639 | -0.0195 | -4.5606
-9.5 | -0.4868 | 0.09719 | -0.0275 | -5.0087
-9 | -0.4922 | 0.0864 | -0.0387 | -5.6968
-8.5 | -0.5134 | 0.07685 | -0.0464 | -6.6805
-7.5 | -0.5232 | 0.0606 | -0.0456 | -8.6337
-7 | -0.521 | 0.05401 | -0.0446 | -9.6464
-6 | -0.5024 | 0.04008 | -0.0399 | -12.5349
-5.5 | -0.4776 | 0.03577 | -0.0372 | -13.352
-5 | -0.411 | 0.02529 | -0.0387 | -16.2515
-4.5 | -0.3356 | 0.01924 | -0.0428 | -17.4428
-4 | -0.2571 | 0.01642 | -0.0471 | -15.6577
-3.5 | -0.1804 | 0.01393 | -0.0517 | -12.9505
-3 | -0.104 | 0.01218 | -0.0563 | -8.5386
-2.5 | -0.0338 | 0.00904 | -0.0609 | -3.7389
-2 | 0.0338 | 0.00866 | -0.0623 | 3.903
-1.5 | 0.0929 | 0.00846 | -0.0616 | 10.9811
-1 | 0.1446 | 0.00835 | -0.059 | 17.3174
-0.5 | 0.1967 | 0.00825 | -0.0572 | 23.8424
0 | 0.2457 | 0.00821 | -0.0548 | 29.9269
0.5 | 0.2979 | 0.00824 | -0.0533 | 36.1529
1 | 0.365 | 0.00829 | -0.0554 | 44.029
1.5 | 0.4468 | 0.00836 | -0.0611 | 53.445
2 | 0.5052 | 0.00851 | -0.0624 | 59.3655
2.5 | 0.5538 | 0.00878 | -0.0613 | 63.0752
3 | 0.6061 | 0.0091 | -0.0608 | 66.6044
3.5 | 0.6573 | 0.0094 | -0.0599 | 69.9255
4 | 0.7074 | 0.00973 | -0.0587 | 72.703
4.5 | 0.7574 | 0.01012 | -0.0575 | 74.8419
5 | 0.8041 | 0.01077 | -0.0557 | 74.6611
5.5 | 0.824 | 0.01458 | -0.0508 | 56.5158
6 | 0.8645 | 0.01653 | -0.0484 | 52.2989
6.5 | 0.905 | 0.01845 | -0.046 | 49.0515
7 | 0.9424 | 0.02112 | -0.0432 | 44.6212
7.5 | 0.9862 | 0.02364 | -0.0412 | 41.7174
8 | 1.031 | 0.02854 | -0.0399 | 36.1247
8.5 | 1.0741 | 0.03265 | -0.0377 | 32.8974
9 | 1.1077 | 0.03782 | -0.0345 | 29.2887
9.5 | 1.1242 | 0.0453 | -0.0299 | 24.8168
10.5 | 1.0588 | 0.0694 | -0.0156 | 15.2565
11 | 1.0143 | 0.0779 | -0.0151 | 13.0205
11.5 | 0.9621 | 0.09092 | -0.0223 | 10.5818
12 | 0.9088 | 0.11066 | -0.0366 | 8.2125
12.5 | 0.8782 | 0.13117 | -0.0499 | 6.6951
13 | 0.8699 | 0.14366 | -0.0563 | 6.0553
13.5 | 0.874 | 0.1521 | -0.0594 | 5.7462
14 | 0.8782 | 0.15993 | -0.058 | 5.4912
14.5 | 0.8782 | 0.17251 | -0.0658 | 5.0907

## 21. Re 250k Mach 0.25 (1)
BIGFOIL.COM POLAR EXPORT
SB98 VS5 tip
SB98 VS5 tip |  |  |  | Cl Max: | 0.986 | at alpha= | 5.5 | deg
JavaFoil+Calcfoil stall+Eppler ext transition |  |  |  | L/D Max: | 116.608 | at alpha= | 3.5 | deg
Re: | 250000 |  |  | Cd Min: | 0.00518 | at alpha= | -2 | deg
Mach: | 0.25 |  |  | Cl=0 at alpha= | -2.8607 | deg
|  |  |  | @ Cl=0.1, Cd= | 0.0052669
|  |  |  | @ Cl=0.4, Cd= | 0.0057144
|  |  |  | @ Cl=0.6, Cd= | 0.00632
alpha (deg) | Cl | Cd | Cm | Cl/Cd
-14.5 | -0.067 | 0.19552 | -0.022 | -0.341
-14 | -0.114 | 0.16907 | -0.022 | -0.676
-13.5 | -0.19 | 0.15593 | -0.021 | -1.215
-13 | -0.242 | 0.13928 | -0.021 | -1.734
-12.5 | -0.286 | 0.13269 | -0.021 | -2.157
-12 | -0.325 | 0.11952 | -0.021 | -2.72
-11.5 | -0.359 | 0.10842 | -0.021 | -3.308
-11 | -0.386 | 0.09995 | -0.021 | -3.866
-10.5 | -0.408 | 0.10442 | -0.02 | -3.903
-10 | -0.422 | 0.08984 | -0.021 | -4.695
-9.5 | -0.429 | 0.08117 | -0.021 | -5.281
-9 | -0.428 | 0.07232 | -0.021 | -5.918
-8.5 | -0.42 | 0.06643 | -0.021 | -6.321
-8 | -0.405 | 0.06022 | -0.021 | -6.722
-7.5 | -0.383 | 0.05657 | -0.022 | -6.774
-7 | -0.356 | 0.0522 | -0.023 | -6.814
-6.5 | -0.323 | 0.04756 | -0.024 | -6.793
-6 | -0.286 | 0.04446 | -0.025 | -6.436
-5.5 | -0.246 | 0.04174 | -0.025 | -5.885
-5 | -0.202 | 0.03931 | -0.026 | -5.15
-4.5 | -0.157 | 0.0371 | -0.027 | -4.234
-4 | -0.11 | 0.03395 | -0.027 | -3.246
-3.5 | -0.077 | 0.00633 | -0.068 | -12.201
-3 | -0.017 | 0.00944 | -0.069 | -1.778
-2.5 | 0.044 | 0.00624 | -0.069 | 7.076
-2 | 0.105 | 0.00518 | -0.07 | 20.345
-1.5 | 0.167 | 0.00531 | -0.071 | 31.371
-1 | 0.228 | 0.00547 | -0.071 | 41.651
-0.5 | 0.289 | 0.00554 | -0.072 | 52.103
0 | 0.351 | 0.00561 | -0.072 | 62.575
0.5 | 0.412 | 0.00574 | -0.073 | 71.725
1 | 0.473 | 0.00597 | -0.074 | 79.209
1.5 | 0.534 | 0.00614 | -0.074 | 86.998
2 | 0.595 | 0.00632 | -0.075 | 94.202
2.5 | 0.655 | 0.00632 | -0.075 | 103.612
3 | 0.715 | 0.00649 | -0.076 | 110.175
3.5 | 0.773 | 0.00663 | -0.076 | 116.608
4 | 0.829 | 0.00888 | -0.077 | 93.38
4.5 | 0.884 | 0.00923 | -0.078 | 95.798
5 | 0.937 | 0.00935 | -0.078 | 100.208
5.5 | 0.986 | 0.01007 | -0.079 | 97.941
6 | 0.826 | 0.04199 | -0.034 | 19.662
6.5 | 0.853 | 0.04529 | -0.03 | 18.84
7 | 0.876 | 0.04883 | -0.03 | 17.939
7.5 | 0.892 | 0.05318 | -0.03 | 16.769
8 | 0.9 | 0.05743 | -0.029 | 15.667
8.5 | 0.899 | 0.06208 | -0.029 | 14.481
9 | 0.889 | 0.06889 | -0.028 | 12.903
9.5 | 0.869 | 0.07599 | -0.028 | 11.438
10 | 0.84 | 0.08342 | -0.027 | 10.064
10.5 | 0.801 | 0.09237 | -0.026 | 8.668

## 22. Re 250k Mach 0.25 (2)
BIGFOIL.COM POLAR EXPORT
SB98 VS5 tip
SB98 VS5 tip |  |  |  | Cl Max: | 1.1031 | at alpha= | 9 | deg
XFOIL ncrit=9 |  |  |  | L/D Max: | 74.6782 | at alpha= | 4.5 | deg
Re: | 250000 |  |  | Cd Min: | 0.25372 | at alpha= | -20 | deg
Mach: | 0.25 |  |  | Cl=0 at alpha= | -2.2955 | deg
|  |  |  | @ Cl=0.1, Cd= | 0.008509
|  |  |  | @ Cl=0.4, Cd= | 0.0085104
|  |  |  | @ Cl=0.6, Cd= | 0.0091845
alpha (deg) | Cl | Cd | Cm | Cl/Cd
-20 | -0.7403 | 0.25372 | 0.0495 | -2.9178
-19.5 | -0.7244 | 0.24857 | 0.0434 | -2.9143
-18.5 | -0.6884 | 0.23248 | 0.0368 | -2.9611
-18 | -0.6707 | 0.22565 | 0.0336 | -2.9723
-17.5 | -0.6534 | 0.21896 | 0.03 | -2.9841
-17 | -0.6364 | 0.21211 | 0.0263 | -3.0003
-16.5 | -0.6197 | 0.20512 | 0.0223 | -3.0212
-16 | -0.6059 | 0.19899 | 0.0165 | -3.0449
-15 | -0.5759 | 0.18302 | 0.0106 | -3.1467
-14.5 | -0.56 | 0.17626 | 0.0085 | -3.1771
-14 | -0.546 | 0.16922 | 0.0054 | -3.2266
-13.5 | -0.5333 | 0.16199 | 0.0021 | -3.2922
-13 | -0.5264 | 0.15527 | -0.0032 | -3.3902
-12.5 | -0.5211 | 0.14819 | -0.0089 | -3.5164
-12 | -0.5127 | 0.14037 | -0.0131 | -3.6525
-11.5 | -0.4983 | 0.13114 | -0.0113 | -3.7998
-11 | -0.4869 | 0.12422 | -0.013 | -3.9197
-10.5 | -0.4793 | 0.11683 | -0.0159 | -4.1025
-10 | -0.4766 | 0.1087 | -0.0214 | -4.3845
-9.5 | -0.4778 | 0.10004 | -0.0304 | -4.7761
-9 | -0.4792 | 0.0904 | -0.0311 | -5.3009
-8.5 | -0.4714 | 0.08406 | -0.0317 | -5.6079
-8 | -0.4751 | 0.07611 | -0.0358 | -6.2423
-7.5 | -0.4943 | 0.06674 | -0.0427 | -7.4064
-7 | -0.506 | 0.05838 | -0.0452 | -8.6674
-6.5 | -0.5114 | 0.05394 | -0.043 | -9.4809
-6 | -0.5062 | 0.04396 | -0.041 | -11.515
-5.5 | -0.4886 | 0.0391 | -0.0379 | -12.4962
-5 | -0.413 | 0.0282 | -0.0422 | -14.6454
-4.5 | -0.3375 | 0.02053 | -0.0468 | -16.4394
-4 | -0.2579 | 0.01741 | -0.0506 | -14.8133
-3.5 | -0.1811 | 0.01436 | -0.0546 | -12.6114
-3 | -0.0999 | 0.01255 | -0.0595 | -7.9602
-2.5 | -0.0261 | 0.0091 | -0.0647 | -2.8681
-2 | 0.0377 | 0.0087 | -0.0647 | 4.3333
-1.5 | 0.0993 | 0.00851 | -0.064 | 11.6686
-1 | 0.1505 | 0.00844 | -0.0609 | 17.8318
-0.5 | 0.2031 | 0.00838 | -0.0588 | 24.2363
0 | 0.2534 | 0.00838 | -0.0563 | 30.2387
0.5 | 0.3052 | 0.00842 | -0.0543 | 36.247
1 | 0.3693 | 0.00848 | -0.0553 | 43.5495
1.5 | 0.4502 | 0.00856 | -0.0603 | 52.5935
2 | 0.5197 | 0.00871 | -0.0634 | 59.667
2.5 | 0.5685 | 0.00898 | -0.0621 | 63.3073
3 | 0.6224 | 0.00933 | -0.0616 | 66.7095
3.5 | 0.6748 | 0.00963 | -0.0604 | 70.0727
4 | 0.7265 | 0.00997 | -0.059 | 72.8686
4.5 | 0.7774 | 0.01041 | -0.0574 | 74.6782
5 | 0.819 | 0.01156 | -0.0544 | 70.8478
5.5 | 0.8416 | 0.01545 | -0.0496 | 54.4725
6 | 0.8808 | 0.01761 | -0.0465 | 50.017
6.5 | 0.9204 | 0.01981 | -0.0436 | 46.4614
7 | 0.9615 | 0.02272 | -0.0406 | 42.3195
7.5 | 1.0072 | 0.02567 | -0.0385 | 39.2365
8 | 1.0513 | 0.03141 | -0.0365 | 33.4702
8.5 | 1.0852 | 0.03706 | -0.0329 | 29.2822
9 | 1.1031 | 0.04303 | -0.0281 | 25.6356
9.5 | 1.1007 | 0.05038 | -0.0225 | 21.848
10 | 1.0767 | 0.05786 | -0.0166 | 18.6087
11.5 | 0.7619 | 0.09745 | -0.018 | 7.8184
12 | 0.7191 | 0.11369 | -0.0263 | 6.3251
12.5 | 0.6843 | 0.12611 | -0.0331 | 5.4262
13 | 0.6678 | 0.13338 | -0.0359 | 5.0067
13.5 | 0.863 | 0.16064 | -0.0658 | 5.3723
14 | 0.8748 | 0.16783 | -0.0677 | 5.2124

## 23. Re 250k Mach 0.50 (1)
BIGFOIL.COM POLAR EXPORT
SB98 VS5 tip
SB98 VS5 tip |  |  |  | Cl Max: | 1.228 | at alpha= | 20 | deg
JavaFoil+Calcfoil stall+Eppler ext transition |  |  |  | L/D Max: | 113.146 | at alpha= | 3 | deg
Re: | 250000 |  |  | Cd Min: | 0.00546 | at alpha= | -2 | deg
Mach: | 0.5 |  |  | Cl=0 at alpha= | -2.8603 | deg
|  |  |  | @ Cl=0.1, Cd= | 0.0065348
|  |  |  | @ Cl=0.4, Cd= | 0.0059418
|  |  |  | @ Cl=0.6, Cd= | 0.0065366
alpha (deg) | Cl | Cd | Cm | Cl/Cd
-20 | -0.928 | 0.33172 | -0.03 | -2.797
-19.5 | -0.902 | 0.25714 | -0.031 | -3.507
-19 | -0.877 | 0.23916 | -0.032 | -3.669
-18.5 | -0.846 | 0.2292 | -0.029 | -3.693
-18 | -0.819 | 0.22645 | -0.029 | -3.618
-17.5 | -0.793 | 0.22264 | -0.029 | -3.56
-17 | -0.766 | 0.2137 | -0.029 | -3.585
-16.5 | -0.74 | 0.2047 | -0.029 | -3.613
-16 | -0.713 | 0.19919 | -0.029 | -3.58
-15.5 | -0.687 | 0.20035 | -0.029 | -3.427
-15 | -0.66 | 0.19232 | -0.03 | -3.432
-14.5 | -0.633 | 0.18444 | -0.03 | -3.434
-14 | -0.607 | 0.1839 | -0.03 | -3.299
-13.5 | -0.58 | 0.17476 | -0.031 | -3.319
-13 | -0.553 | 0.16974 | -0.031 | -3.259
-12.5 | -0.525 | 0.15907 | -0.028 | -3.298
-12 | -0.498 | 0.14922 | -0.028 | -3.335
-11.5 | -0.471 | 0.14259 | -0.028 | -3.302
-11 | -0.444 | 0.139 | -0.028 | -3.193
-10.5 | -0.417 | 0.13557 | -0.029 | -3.075
-10 | -0.39 | 0.13237 | -0.029 | -2.944
-9.5 | -0.363 | 0.13275 | -0.029 | -2.732
-9 | -0.335 | 0.11376 | -0.026 | -2.945
-8.5 | -0.308 | 0.10932 | -0.027 | -2.816
-8 | -0.281 | 0.10733 | -0.027 | -2.615
-7.5 | -0.253 | 0.10052 | -0.027 | -2.522
-7 | -0.226 | 0.09996 | -0.028 | -2.263
-6.5 | -0.199 | 0.06549 | -0.025 | -3.036
-6 | -0.227 | 0.06413 | -0.025 | -3.532
-5.5 | -0.247 | 0.0472 | -0.026 | -5.225
-5 | -0.215 | 0.0425 | -0.027 | -5.061
-4.5 | -0.171 | 0.03901 | -0.028 | -4.389
-4 | -0.122 | 0.03517 | -0.029 | -3.458
-3.5 | -0.069 | 0.03337 | -0.031 | -2.068
-3 | -0.019 | 0.00993 | -0.077 | -1.882
-2.5 | 0.049 | 0.00958 | -0.078 | 5.138
-2 | 0.118 | 0.00546 | -0.078 | 21.548
-1.5 | 0.186 | 0.00558 | -0.079 | 33.358
-1 | 0.255 | 0.00567 | -0.08 | 44.905
-0.5 | 0.323 | 0.00576 | -0.08 | 56.095
0 | 0.392 | 0.00591 | -0.081 | 66.316
0.5 | 0.46 | 0.00618 | -0.082 | 74.456
1 | 0.528 | 0.00635 | -0.082 | 83.177
1.5 | 0.597 | 0.00653 | -0.083 | 91.425
2 | 0.665 | 0.00668 | -0.084 | 99.541
2.5 | 0.731 | 0.00684 | -0.084 | 106.944
3 | 0.797 | 0.00704 | -0.085 | 113.146
3.5 | 0.86 | 0.01507 | -0.086 | 57.06
4 | 0.919 | 0.01594 | -0.086 | 57.671
4.5 | 0.974 | 0.01699 | -0.087 | 57.321
5 | 0.823 | 0.03868 | -0.044 | 21.267
5.5 | 0.844 | 0.04277 | -0.033 | 19.728
6 | 0.837 | 0.04853 | -0.031 | 17.249
6.5 | 0.737 | 0.06077 | -0.028 | 12.124
7 | 0.536 | 0.09937 | -0.032 | 5.398
7.5 | 0.563 | 0.10044 | -0.032 | 5.608
8 | 0.59 | 0.11119 | -0.032 | 5.306
8.5 | 0.617 | 0.11894 | -0.037 | 5.191
9 | 0.644 | 0.12161 | -0.037 | 5.296
9.5 | 0.671 | 0.12488 | -0.037 | 5.371
10 | 0.697 | 0.12804 | -0.038 | 5.445
10.5 | 0.724 | 0.14359 | -0.039 | 5.041
11 | 0.752 | 0.1558 | -0.043 | 4.824
11.5 | 0.778 | 0.15722 | -0.044 | 4.949
12 | 0.804 | 0.15911 | -0.044 | 5.056
12.5 | 0.831 | 0.16628 | -0.044 | 4.996
13 | 0.857 | 0.1698 | -0.045 | 5.046
13.5 | 0.883 | 0.17443 | -0.046 | 5.064
14 | 0.91 | 0.18172 | -0.047 | 5.007
14.5 | 0.941 | 0.20141 | -0.054 | 4.671
15 | 0.965 | 0.21471 | -0.052 | 4.496
15.5 | 0.991 | 0.21432 | -0.053 | 4.624
16 | 1.017 | 0.21868 | -0.053 | 4.65
16.5 | 1.042 | 0.29484 | -0.053 | 3.534
17 | 1.068 | 0.23121 | -0.054 | 4.619
17.5 | 1.094 | 0.23529 | -0.054 | 4.649
18 | 1.12 | 0.24464 | -0.055 | 4.576
18.5 | 1.145 | 0.24742 | -0.056 | 4.628
19 | 1.172 | 0.25764 | -0.057 | 4.55
19.5 | 1.204 | 0.26514 | -0.062 | 4.542
20 | 1.228 | 0.28133 | -0.061 | 4.364

## 24. Re 250k Mach 0.50 (2)
BIGFOIL.COM POLAR EXPORT
SB98 VS5 tip
SB98 VS5 tip |  |  |  | Cl Max: | 1.0412 | at alpha= | 7.5 | deg
XFOIL ncrit=9 |  |  |  | L/D Max: | 73.4483 | at alpha= | 4 | deg
Re: | 250000 |  |  | Cd Min: | 0.15959 | at alpha= | 12.5 | deg
Mach: | 0.5 |  |  | Cl=0 at alpha= | -99 | deg
|  |  |  | @ Cl=0.1, Cd= | 0.00913
|  |  |  | @ Cl=0.4, Cd= | 0.0093007
|  |  |  | @ Cl=0.6, Cd= | 0.0097679
alpha (deg) | Cl | Cd | Cm | Cl/Cd
0 | 0.286 | 0.00913 | -0.0628 | 31.3253
0.5 | 0.3421 | 0.00921 | -0.0601 | 37.1444
1 | 0.3996 | 0.0093 | -0.0578 | 42.9677
1.5 | 0.4717 | 0.00942 | -0.0587 | 50.0743
2 | 0.5646 | 0.00962 | -0.0644 | 58.6902
2.5 | 0.634 | 0.00991 | -0.0657 | 63.9758
3 | 0.6932 | 0.0103 | -0.0644 | 67.301
3.5 | 0.7519 | 0.01061 | -0.0622 | 70.8671
4 | 0.8094 | 0.01102 | -0.0595 | 73.4483
4.5 | 0.8498 | 0.01243 | -0.0542 | 68.3669
5 | 0.8705 | 0.01627 | -0.0476 | 53.5034
5.5 | 0.9052 | 0.01887 | -0.0421 | 47.9703
6 | 0.9392 | 0.02191 | -0.0363 | 42.8663
6.5 | 0.9788 | 0.02586 | -0.0315 | 37.85
7 | 1.0238 | 0.03062 | -0.027 | 33.4357
7.5 | 1.0412 | 0.03625 | -0.0209 | 28.7228
8 | 1.0344 | 0.04215 | -0.015 | 24.5409
8.5 | 1.0138 | 0.04968 | -0.0124 | 20.4066
9 | 0.9852 | 0.05923 | -0.0141 | 16.6335
9.5 | 0.9521 | 0.07107 | -0.02 | 13.3967
10 | 0.9173 | 0.08535 | -0.0291 | 10.7475
10.5 | 0.8853 | 0.10198 | -0.0399 | 8.6811
11 | 0.8666 | 0.11823 | -0.049 | 7.3298
11.5 | 0.8594 | 0.13125 | -0.0553 | 6.5478
12 | 0.8684 | 0.1451 | -0.0559 | 5.9848
12.5 | 0.8585 | 0.15959 | -0.07 | 5.3794

## 25. Re 500k Mach 0.00 (1)
BIGFOIL.COM POLAR EXPORT
SB98 VS5 tip
SB98 VS5 tip |  |  |  | Cl Max: | 1.111 | at alpha= | 7.5 | deg
JavaFoil+Calcfoil stall+Eppler ext transition |  |  |  | L/D Max: | 129.979 | at alpha= | 3.5 | deg
Re: | 500000 |  |  | Cd Min: | 0.00442 | at alpha= | -2 | deg
Mach: | 0 |  |  | Cl=0 at alpha= | -2.8644 | deg
|  |  |  | @ Cl=0.1, Cd= | 0.0044614
|  |  |  | @ Cl=0.4, Cd= | 0.0049924
|  |  |  | @ Cl=0.6, Cd= | 0.0055117
alpha (deg) | Cl | Cd | Cm | Cl/Cd
-16.5 | -0.391 | 0.1639 | -0.019 | -2.387
-16 | -0.41 | 0.15903 | -0.02 | -2.578
-15.5 | -0.429 | 0.14737 | -0.02 | -2.909
-15 | -0.447 | 0.13798 | -0.02 | -3.24
-14.5 | -0.463 | 0.12981 | -0.02 | -3.569
-14 | -0.476 | 0.12009 | -0.02 | -3.963
-13.5 | -0.487 | 0.11578 | -0.02 | -4.206
-13 | -0.496 | 0.10745 | -0.02 | -4.619
-12.5 | -0.504 | 0.09995 | -0.02 | -5.037
-12 | -0.508 | 0.093 | -0.02 | -5.464
-11.5 | -0.51 | 0.08824 | -0.02 | -5.78
-11 | -0.508 | 0.08209 | -0.02 | -6.194
-10.5 | -0.503 | 0.07682 | -0.02 | -6.554
-10 | -0.494 | 0.0707 | -0.02 | -6.993
-9.5 | -0.481 | 0.0663 | -0.02 | -7.261
-9 | -0.464 | 0.06193 | -0.022 | -7.499
-8.5 | -0.443 | 0.05786 | -0.022 | -7.659
-8 | -0.418 | 0.05359 | -0.023 | -7.799
-7.5 | -0.389 | 0.05058 | -0.023 | -7.687
-7 | -0.356 | 0.04677 | -0.024 | -7.615
-6.5 | -0.32 | 0.04383 | -0.025 | -7.307
-6 | -0.281 | 0.04122 | -0.025 | -6.829
-5.5 | -0.24 | 0.03892 | -0.026 | -6.178
-5 | -0.198 | 0.03636 | -0.03 | -5.445
-4.5 | -0.19 | 0.00665 | -0.065 | -28.546
-4 | -0.133 | 0.00562 | -0.065 | -23.674
-3.5 | -0.075 | 0.0057 | -0.066 | -13.141
-3 | -0.016 | 0.00567 | -0.067 | -2.871
-2.5 | 0.043 | 0.00564 | -0.067 | 7.58
-2 | 0.102 | 0.00442 | -0.068 | 23.103
-1.5 | 0.161 | 0.00455 | -0.068 | 35.446
-1 | 0.221 | 0.00471 | -0.069 | 46.849
-0.5 | 0.28 | 0.0048 | -0.069 | 58.287
0 | 0.34 | 0.00487 | -0.07 | 69.81
0.5 | 0.399 | 0.00499 | -0.071 | 79.91
1 | 0.458 | 0.00513 | -0.071 | 89.333
1.5 | 0.517 | 0.00538 | -0.072 | 96.093
2 | 0.576 | 0.00552 | -0.072 | 104.389
2.5 | 0.634 | 0.0055 | -0.073 | 115.279
3 | 0.692 | 0.00563 | -0.074 | 122.951
3.5 | 0.749 | 0.00576 | -0.074 | 129.979
4 | 0.804 | 0.00812 | -0.075 | 99.01
4.5 | 0.858 | 0.0084 | -0.075 | 102.191
5 | 0.91 | 0.00839 | -0.076 | 108.483
5.5 | 0.96 | 0.00914 | -0.076 | 105.078
6 | 1.005 | 0.0091 | -0.077 | 110.485
6.5 | 1.046 | 0.0095 | -0.077 | 110.104
7 | 1.081 | 0.00981 | -0.078 | 110.253
7.5 | 1.111 | 0.01072 | -0.078 | 103.67
8 | 0.912 | 0.05219 | -0.034 | 17.469
8.5 | 0.925 | 0.05585 | -0.033 | 16.571
9 | 0.934 | 0.06041 | -0.032 | 15.466
9.5 | 0.937 | 0.06448 | -0.03 | 14.538
10 | 0.936 | 0.06973 | -0.03 | 13.423
10.5 | 0.929 | 0.07442 | -0.029 | 12.487
11 | 0.918 | 0.07921 | -0.029 | 11.589
11.5 | 0.902 | 0.08691 | -0.028 | 10.383
12 | 0.883 | 0.09131 | -0.028 | 9.673
12.5 | 0.861 | 0.10143 | -0.027 | 8.485

## 26. Re 500k Mach 0.00 (2)
BIGFOIL.COM POLAR EXPORT
SB98 VS5 tip
SB98 VS5 tip |  |  |  | Cl Max: | 1.2283 | at alpha= | 11 | deg
XFOIL ncrit=9 |  |  |  | L/D Max: | 91.0065 | at alpha= | 4 | deg
Re: | 500000 |  |  | Cd Min: | 0.19722 | at alpha= | 16 | deg
Mach: | 0 |  |  | Cl=0 at alpha= | -2.568 | deg
|  |  |  | @ Cl=0.1, Cd= | 0.0060639
|  |  |  | @ Cl=0.4, Cd= | 0.0064672
|  |  |  | @ Cl=0.6, Cd= | 0.0069974
alpha (deg) | Cl | Cd | Cm | Cl/Cd
-7.5 | -0.5645 | 0.04697 | -0.0455 | -12.0183
-7 | -0.5527 | 0.04265 | -0.0424 | -12.959
-6.5 | -0.5226 | 0.03747 | -0.0423 | -13.9472
-6 | -0.4589 | 0.02477 | -0.0466 | -18.5264
-5.5 | -0.3926 | 0.0178 | -0.05 | -22.0562
-5 | -0.3244 | 0.01481 | -0.0529 | -21.9041
-4.5 | -0.2545 | 0.01243 | -0.0563 | -20.4747
-4 | -0.1858 | 0.01118 | -0.0592 | -16.619
-3.5 | -0.1172 | 0.00981 | -0.0622 | -11.947
-3 | -0.0502 | 0.00877 | -0.0647 | -5.7241
-2.5 | 0.0079 | 0.00659 | -0.0667 | 1.1988
-2 | 0.0643 | 0.00611 | -0.0667 | 10.5237
-1.5 | 0.1185 | 0.00604 | -0.066 | 19.6192
-1 | 0.1704 | 0.00609 | -0.0646 | 27.9803
-0.5 | 0.2218 | 0.00616 | -0.0633 | 36.0065
0 | 0.275 | 0.00625 | -0.0626 | 44
0.5 | 0.3273 | 0.00633 | -0.0616 | 51.7062
1 | 0.3788 | 0.00642 | -0.0605 | 59.0031
1.5 | 0.4282 | 0.00653 | -0.0589 | 65.5743
2 | 0.4756 | 0.00664 | -0.0567 | 71.6265
3 | 0.6009 | 0.007 | -0.0601 | 85.8429
3.5 | 0.6531 | 0.00734 | -0.0597 | 88.9782
4 | 0.7053 | 0.00775 | -0.0593 | 91.0065
4.5 | 0.7561 | 0.00833 | -0.0586 | 90.7683
5 | 0.7947 | 0.01035 | -0.0565 | 76.7826
5.5 | 0.8359 | 0.01232 | -0.0546 | 67.849
6 | 0.884 | 0.01341 | -0.0535 | 65.921
6.5 | 0.9282 | 0.01489 | -0.0518 | 62.3371
7 | 0.9739 | 0.01609 | -0.0504 | 60.5283
7.5 | 1.0101 | 0.01845 | -0.0476 | 54.748
8 | 1.0518 | 0.02026 | -0.0456 | 51.9151
8.5 | 1.0933 | 0.02193 | -0.0438 | 49.8541
9 | 1.1278 | 0.02616 | -0.0412 | 43.1116
9.5 | 1.1654 | 0.02915 | -0.0389 | 39.9794
10 | 1.1938 | 0.03396 | -0.0355 | 35.1531
10.5 | 1.2115 | 0.03874 | -0.0314 | 31.2726
11 | 1.2283 | 0.04093 | -0.0277 | 30.0098
11.5 | 1.221 | 0.04553 | -0.0221 | 26.8175
12 | 1.1936 | 0.05276 | -0.0175 | 22.6232
13 | 0.818 | 0.0979 | -0.0192 | 8.3555
13.5 | 0.745 | 0.11731 | -0.0298 | 6.3507
14 | 0.8845 | 0.15293 | -0.0618 | 5.7837
14.5 | 0.8832 | 0.16659 | -0.0688 | 5.3016
15 | 0.8877 | 0.18037 | -0.0773 | 4.9216
15.5 | 0.8955 | 0.18981 | -0.0823 | 4.7179
16 | 0.9069 | 0.19722 | -0.086 | 4.5984

## 27. Re 500k Mach 0.10 (1)
BIGFOIL.COM POLAR EXPORT
SB98 VS5 tip
SB98 VS5 tip |  |  |  | Cl Max: | 1.084 | at alpha= | 7 | deg
JavaFoil+Calcfoil stall+Eppler ext transition |  |  |  | L/D Max: | 131.266 | at alpha= | 3.5 | deg
Re: | 500000 |  |  | Cd Min: | 0.00441 | at alpha= | -2 | deg
Mach: | 0.1 |  |  | Cl=0 at alpha= | -2.8644 | deg
|  |  |  | @ Cl=0.1, Cd= | 0.0044685
|  |  |  | @ Cl=0.4, Cd= | 0.0049682
|  |  |  | @ Cl=0.6, Cd= | 0.0054929
alpha (deg) | Cl | Cd | Cm | Cl/Cd
-16 | -0.368 | 0.16239 | -0.02 | -2.267
-15.5 | -0.389 | 0.15164 | -0.02 | -2.568
-15 | -0.411 | 0.14629 | -0.02 | -2.807
-14.5 | -0.43 | 0.13262 | -0.02 | -3.241
-14 | -0.445 | 0.12436 | -0.02 | -3.581
-13.5 | -0.46 | 0.11888 | -0.02 | -3.865
-13 | -0.472 | 0.10827 | -0.02 | -4.359
-12.5 | -0.482 | 0.10082 | -0.02 | -4.784
-12 | -0.49 | 0.09396 | -0.02 | -5.216
-11.5 | -0.495 | 0.09097 | -0.02 | -5.439
-11 | -0.496 | 0.083 | -0.02 | -5.978
-10.5 | -0.494 | 0.07755 | -0.02 | -6.365
-10 | -0.487 | 0.07132 | -0.021 | -6.83
-9.5 | -0.476 | 0.06763 | -0.021 | -7.04
-9 | -0.461 | 0.06265 | -0.021 | -7.355
-8.5 | -0.441 | 0.05772 | -0.022 | -7.639
-8 | -0.417 | 0.05396 | -0.023 | -7.724
-7.5 | -0.388 | 0.05091 | -0.023 | -7.631
-7 | -0.356 | 0.04687 | -0.024 | -7.604
-6.5 | -0.321 | 0.04392 | -0.025 | -7.306
-6 | -0.282 | 0.04144 | -0.025 | -6.813
-5.5 | -0.241 | 0.03895 | -0.026 | -6.194
-5 | -0.199 | 0.0365 | -0.03 | -5.444
-4.5 | -0.191 | 0.00669 | -0.065 | -28.54
-4 | -0.134 | 0.00564 | -0.066 | -23.693
-3.5 | -0.075 | 0.00565 | -0.066 | -13.32
-3 | -0.016 | 0.00568 | -0.067 | -2.88
-2.5 | 0.043 | 0.00558 | -0.067 | 7.701
-2 | 0.103 | 0.00441 | -0.068 | 23.224
-1.5 | 0.162 | 0.00452 | -0.069 | 35.909
-1 | 0.222 | 0.0047 | -0.069 | 47.159
-0.5 | 0.281 | 0.00478 | -0.07 | 58.766
0 | 0.341 | 0.00486 | -0.07 | 70.244
0.5 | 0.401 | 0.00497 | -0.071 | 80.647
1 | 0.46 | 0.00513 | -0.072 | 89.805
1.5 | 0.52 | 0.00535 | -0.072 | 97.115
2 | 0.579 | 0.0055 | -0.073 | 105.258
2.5 | 0.638 | 0.00548 | -0.073 | 116.39
3 | 0.696 | 0.00563 | -0.074 | 123.642
3.5 | 0.753 | 0.00573 | -0.074 | 131.266
4 | 0.808 | 0.00809 | -0.075 | 99.912
4.5 | 0.862 | 0.00837 | -0.076 | 102.985
5 | 0.915 | 0.00841 | -0.076 | 108.774
5.5 | 0.964 | 0.00911 | -0.077 | 105.882
6 | 1.009 | 0.00914 | -0.077 | 110.4
6.5 | 1.049 | 0.00947 | -0.078 | 110.722
7 | 1.084 | 0.00982 | -0.078 | 110.363
7.5 | 0.897 | 0.04815 | -0.039 | 18.624
8 | 0.911 | 0.05232 | -0.033 | 17.411
8.5 | 0.923 | 0.05631 | -0.033 | 16.399
9 | 0.93 | 0.06074 | -0.031 | 15.306
9.5 | 0.931 | 0.06504 | -0.031 | 14.312
10 | 0.926 | 0.07042 | -0.03 | 13.152
10.5 | 0.916 | 0.07504 | -0.03 | 12.211
11 | 0.901 | 0.08199 | -0.029 | 10.993
11.5 | 0.882 | 0.08995 | -0.028 | 9.802
12 | 0.858 | 0.09343 | -0.027 | 9.185

## 28. Re 500k Mach 0.10 (2)
BIGFOIL.COM POLAR EXPORT
SB98 VS5 tip
SB98 VS5 tip |  |  |  | Cl Max: | 1.2085 | at alpha= | 11 | deg
XFOIL ncrit=9 |  |  |  | L/D Max: | 311 | at alpha= | -0.5 | deg
Re: | 500000 |  |  | Cd Min: | 0.19853 | at alpha= | 16 | deg
Mach: | 0.1 |  |  | Cl=0 at alpha= | -2.5963 | deg
|  |  |  | @ Cl=0.1, Cd= | 0.00069
|  |  |  | @ Cl=0.4, Cd= | 0.0064887
|  |  |  | @ Cl=0.6, Cd= | 0.007017
alpha (deg) | Cl | Cd | Cm | Cl/Cd
-7.5 | -0.5595 | 0.04843 | -0.046 | -11.5528
-7 | -0.5504 | 0.0439 | -0.0429 | -12.5376
-6.5 | -0.5234 | 0.0385 | -0.0425 | -13.5948
-6 | -0.4609 | 0.02502 | -0.0472 | -18.4213
-5.5 | -0.3939 | 0.01818 | -0.0507 | -21.6667
-5 | -0.2946 | 0.00326 | -0.0565 | -90.3681
-4.5 | -0.2312 | 0.00225 | -0.0587 | -102.7556
-4 | -0.1658 | 0.00177 | -0.0611 | -93.6723
-3.5 | -0.1031 | 0.00134 | -0.0631 | -76.9403
-3 | -0.0415 | 0.0011 | -0.0647 | -37.7273
-2.5 | 0.0099 | 0.00075 | -0.0656 | 13.2
-2 | 0.0628 | 0.00069 | -0.0651 | 91.0145
-1.5 | 0.1152 | 0.00069 | -0.064 | 166.9565
-0.5 | 0.2177 | 0.0007 | -0.0615 | 311
0 | 0.2764 | 0.00628 | -0.0628 | 44.0127
0.5 | 0.3289 | 0.00636 | -0.0619 | 51.7138
1 | 0.3807 | 0.00645 | -0.0608 | 59.0233
1.5 | 0.4306 | 0.00655 | -0.0592 | 65.7405
2 | 0.4782 | 0.00666 | -0.057 | 71.8018
2.5 | 0.5393 | 0.00681 | -0.058 | 79.1924
3 | 0.6038 | 0.00703 | -0.0602 | 85.889
3.5 | 0.6563 | 0.00737 | -0.0598 | 89.0502
4 | 0.7089 | 0.00779 | -0.0594 | 91.0013
4.5 | 0.7598 | 0.00838 | -0.0587 | 90.6683
5 | 0.7969 | 0.01063 | -0.0562 | 74.9671
5.5 | 0.84 | 0.01241 | -0.0545 | 67.6873
6 | 0.8882 | 0.01351 | -0.0534 | 65.7439
6.5 | 0.9324 | 0.01503 | -0.0515 | 62.0359
7 | 0.9777 | 0.01631 | -0.05 | 59.9448
7.5 | 1.014 | 0.01871 | -0.0471 | 54.1956
8 | 1.0554 | 0.02065 | -0.0449 | 51.109
8.5 | 1.0966 | 0.02241 | -0.043 | 48.9335
9 | 1.1314 | 0.02677 | -0.0403 | 42.2637
9.5 | 1.1672 | 0.03027 | -0.0376 | 38.5596
10 | 1.1907 | 0.03575 | -0.0337 | 33.3063
10.5 | 1.2009 | 0.04116 | -0.0289 | 29.1764
11 | 1.2085 | 0.04374 | -0.0242 | 27.6292
11.5 | 1.1915 | 0.04925 | -0.0189 | 24.1929
12 | 1.0867 | 0.06908 | -0.0173 | 15.731
12.5 | 1.0375 | 0.08298 | -0.0239 | 12.503
13 | 0.9885 | 0.10031 | -0.0352 | 9.8545
14 | 0.8828 | 0.1546 | -0.0628 | 5.7102
14.5 | 0.8827 | 0.16782 | -0.0696 | 5.2598
15 | 0.8878 | 0.18144 | -0.078 | 4.8931
15.5 | 0.8959 | 0.19098 | -0.0831 | 4.6911
16 | 0.9075 | 0.19853 | -0.0869 | 4.5711

## 29. Re 500k Mach 0.25 (1)
BIGFOIL.COM POLAR EXPORT
SB98 VS5 tip
SB98 VS5 tip |  |  |  | Cl Max: | 1.064 | at alpha= | 6.5 | deg
JavaFoil+Calcfoil stall+Eppler ext transition |  |  |  | L/D Max: | 140.117 | at alpha= | 3.5 | deg
Re: | 500000 |  |  | Cd Min: | 0.0042 | at alpha= | -2 | deg
Mach: | 0.25 |  |  | Cl=0 at alpha= | -2.8607 | deg
|  |  |  | @ Cl=0.1, Cd= | 0.0042943
|  |  |  | @ Cl=0.4, Cd= | 0.0047384
|  |  |  | @ Cl=0.6, Cd= | 0.0052683
alpha (deg) | Cl | Cd | Cm | Cl/Cd
-14.5 | -0.067 | 0.12383 | -0.023 | -0.538
-14 | -0.114 | 0.11652 | -0.023 | -0.982
-13.5 | -0.19 | 0.14013 | -0.022 | -1.353
-13 | -0.242 | 0.12249 | -0.022 | -1.973
-12.5 | -0.286 | 0.11463 | -0.022 | -2.498
-12 | -0.325 | 0.1073 | -0.022 | -3.032
-11.5 | -0.359 | 0.09732 | -0.022 | -3.688
-11 | -0.387 | 0.09075 | -0.022 | -4.26
-10.5 | -0.408 | 0.08304 | -0.022 | -4.909
-10 | -0.422 | 0.07505 | -0.022 | -5.622
-9.5 | -0.429 | 0.07023 | -0.022 | -6.105
-9 | -0.428 | 0.0663 | -0.021 | -6.456
-8.5 | -0.42 | 0.06085 | -0.021 | -6.902
-8 | -0.405 | 0.05552 | -0.022 | -7.293
-7.5 | -0.383 | 0.0527 | -0.023 | -7.275
-7 | -0.356 | 0.0485 | -0.024 | -7.337
-6.5 | -0.323 | 0.04472 | -0.025 | -7.228
-6 | -0.286 | 0.04187 | -0.025 | -6.837
-5.5 | -0.246 | 0.03942 | -0.026 | -6.235
-5 | -0.203 | 0.03723 | -0.027 | -5.44
-4.5 | -0.158 | 0.0349 | -0.032 | -4.517
-4 | -0.137 | 0.00534 | -0.068 | -25.655
-3.5 | -0.077 | 0.00545 | -0.068 | -14.174
-3 | -0.017 | 0.00539 | -0.069 | -3.118
-2.5 | 0.044 | 0.00535 | -0.069 | 8.243
-2 | 0.105 | 0.0042 | -0.07 | 25.06
-1.5 | 0.167 | 0.00434 | -0.071 | 38.383
-1 | 0.228 | 0.00448 | -0.071 | 50.839
-0.5 | 0.289 | 0.00457 | -0.072 | 63.287
0 | 0.351 | 0.00465 | -0.072 | 75.391
0.5 | 0.412 | 0.00476 | -0.073 | 86.612
1 | 0.473 | 0.00498 | -0.074 | 94.932
1.5 | 0.534 | 0.00516 | -0.074 | 103.421
2 | 0.595 | 0.00527 | -0.075 | 112.878
2.5 | 0.655 | 0.00525 | -0.075 | 124.848
3 | 0.715 | 0.0054 | -0.076 | 132.387
3.5 | 0.773 | 0.00551 | -0.076 | 140.117
4 | 0.829 | 0.00782 | -0.077 | 106.091
4.5 | 0.884 | 0.00813 | -0.078 | 108.776
5 | 0.937 | 0.00818 | -0.078 | 114.473
5.5 | 0.986 | 0.00888 | -0.079 | 111.009
6 | 1.028 | 0.00896 | -0.079 | 114.758
6.5 | 1.064 | 0.00925 | -0.08 | 115.073
7 | 0.878 | 0.04611 | -0.035 | 19.041
7.5 | 0.893 | 0.05013 | -0.034 | 17.818
8 | 0.901 | 0.05404 | -0.032 | 16.667
8.5 | 0.899 | 0.05802 | -0.031 | 15.502
9 | 0.889 | 0.06336 | -0.03 | 14.036
9.5 | 0.869 | 0.06895 | -0.029 | 12.61
10 | 0.84 | 0.07389 | -0.029 | 11.367
10.5 | 0.801 | 0.0823 | -0.028 | 9.73
11 | 0.753 | 0.08949 | -0.028 | 8.416
11.5 | 0.698 | 0.09801 | -0.029 | 7.118

## 30. Re 500k Mach 0.25 (2)
BIGFOIL.COM POLAR EXPORT
SB98 VS5 tip
SB98 VS5 tip |  |  |  | Cl Max: | 1.1554 | at alpha= | 9.5 | deg
XFOIL ncrit=9 |  |  |  | L/D Max: | 91.3283 | at alpha= | 4 | deg
Re: | 500000 |  |  | Cd Min: | 0.17379 | at alpha= | 14.5 | deg
Mach: | 0.25 |  |  | Cl=0 at alpha= | -99 | deg
|  |  |  | @ Cl=0.1, Cd= | 0.00641
|  |  |  | @ Cl=0.4, Cd= | 0.0066171
|  |  |  | @ Cl=0.6, Cd= | 0.0071168
alpha (deg) | Cl | Cd | Cm | Cl/Cd
0 | 0.2831 | 0.00641 | -0.0642 | 44.1654
0.5 | 0.338 | 0.0065 | -0.0634 | 52
1 | 0.3919 | 0.0066 | -0.0623 | 59.3788
1.5 | 0.4441 | 0.00671 | -0.0608 | 66.1848
2 | 0.493 | 0.00683 | -0.0585 | 72.1816
2.5 | 0.5506 | 0.00696 | -0.0582 | 79.1092
3 | 0.6199 | 0.00718 | -0.0609 | 86.337
3.5 | 0.6742 | 0.00755 | -0.0604 | 89.298
4 | 0.7288 | 0.00798 | -0.0599 | 91.3283
4.5 | 0.7793 | 0.0088 | -0.0587 | 88.5568
5 | 0.8127 | 0.01167 | -0.0555 | 69.6401
5.5 | 0.8603 | 0.01313 | -0.0537 | 65.5217
6 | 0.9088 | 0.01438 | -0.0521 | 63.1989
6.5 | 0.9537 | 0.01596 | -0.0497 | 59.7556
7 | 0.9926 | 0.01813 | -0.0467 | 54.749
7.5 | 1.0332 | 0.02043 | -0.0437 | 50.5727
8 | 1.0745 | 0.02301 | -0.0409 | 46.6971
8.5 | 1.111 | 0.02654 | -0.0381 | 41.8613
9 | 1.1414 | 0.03144 | -0.0343 | 36.3041
9.5 | 1.1554 | 0.03759 | -0.0291 | 30.7369
10 | 1.142 | 0.04462 | -0.022 | 25.5939
10.5 | 1.1125 | 0.05204 | -0.0166 | 21.3778
11 | 1.0769 | 0.06111 | -0.0159 | 17.6223
11.5 | 1.0378 | 0.07253 | -0.02 | 14.3086
12 | 0.997 | 0.0866 | -0.0283 | 11.5127
12.5 | 0.9559 | 0.10337 | -0.0392 | 9.2474
13 | 0.8834 | 0.14217 | -0.0595 | 6.2137
13.5 | 0.8859 | 0.1513 | -0.0635 | 5.8553
14 | 0.8789 | 0.16188 | -0.0673 | 5.4293
14.5 | 0.8833 | 0.17379 | -0.0734 | 5.0826

## 31. Re 500k Mach 0.50 (1)
BIGFOIL.COM POLAR EXPORT
SB98 VS5 tip
SB98 VS5 tip |  |  |  | Cl Max: | 1.228 | at alpha= | 20 | deg
JavaFoil+Calcfoil stall+Eppler ext transition |  |  |  | L/D Max: | 135.244 | at alpha= | 3 | deg
Re: | 500000 |  |  | Cd Min: | 0.00447 | at alpha= | -2 | deg
Mach: | 0.5 |  |  | Cl=0 at alpha= | -2.8603 | deg
|  |  |  | @ Cl=0.1, Cd= | 0.0047778
|  |  |  | @ Cl=0.4, Cd= | 0.0049194
|  |  |  | @ Cl=0.6, Cd= | 0.0054653
alpha (deg) | Cl | Cd | Cm | Cl/Cd
-20 | -0.928 | 0.27811 | -0.03 | -3.337
-19.5 | -0.902 | 0.22276 | -0.031 | -4.05
-19 | -0.879 | 0.20626 | -0.033 | -4.261
-18.5 | -0.849 | 0.19865 | -0.031 | -4.272
-18 | -0.821 | 0.19676 | -0.03 | -4.17
-17.5 | -0.793 | 0.18879 | -0.029 | -4.202
-17 | -0.766 | 0.18092 | -0.029 | -4.236
-16.5 | -0.74 | 0.17638 | -0.029 | -4.196
-16 | -0.713 | 0.17036 | -0.029 | -4.187
-15.5 | -0.687 | 0.16532 | -0.03 | -4.154
-15 | -0.66 | 0.16032 | -0.03 | -4.118
-14.5 | -0.634 | 0.1579 | -0.03 | -4.012
-14 | -0.607 | 0.15377 | -0.03 | -3.946
-13.5 | -0.58 | 0.14574 | -0.031 | -3.98
-13 | -0.553 | 0.14366 | -0.031 | -3.851
-12.5 | -0.525 | 0.13145 | -0.028 | -3.993
-12 | -0.498 | 0.12466 | -0.028 | -3.993
-11.5 | -0.471 | 0.12269 | -0.028 | -3.838
-11 | -0.444 | 0.11637 | -0.028 | -3.814
-10.5 | -0.417 | 0.11307 | -0.029 | -3.687
-10 | -0.39 | 0.10981 | -0.029 | -3.55
-9.5 | -0.363 | 0.1103 | -0.029 | -3.289
-9 | -0.335 | 0.09586 | -0.027 | -3.496
-8.5 | -0.308 | 0.09261 | -0.027 | -3.326
-8 | -0.281 | 0.08973 | -0.027 | -3.129
-7.5 | -0.254 | 0.08572 | -0.028 | -2.958
-7 | -0.226 | 0.08238 | -0.028 | -2.747
-6.5 | -0.199 | 0.0584 | -0.026 | -3.406
-6 | -0.227 | 0.04967 | -0.026 | -4.562
-5.5 | -0.247 | 0.04385 | -0.027 | -5.626
-5 | -0.215 | 0.03966 | -0.028 | -5.425
-4.5 | -0.171 | 0.0357 | -0.029 | -4.796
-4 | -0.122 | 0.03373 | -0.03 | -3.607
-3.5 | -0.086 | 0.00575 | -0.076 | -14.925
-3 | -0.019 | 0.00855 | -0.077 | -2.186
-2.5 | 0.049 | 0.00565 | -0.078 | 8.722
-2 | 0.118 | 0.00447 | -0.078 | 26.308
-1.5 | 0.186 | 0.0046 | -0.079 | 40.449
-1 | 0.255 | 0.00465 | -0.08 | 54.729
-0.5 | 0.323 | 0.00478 | -0.08 | 67.58
0 | 0.392 | 0.00489 | -0.081 | 80.198
0.5 | 0.46 | 0.00514 | -0.082 | 89.621
1 | 0.528 | 0.00528 | -0.082 | 100.018
1.5 | 0.597 | 0.00546 | -0.083 | 109.287
2 | 0.665 | 0.00558 | -0.084 | 119.027
2.5 | 0.731 | 0.0057 | -0.084 | 128.311
3 | 0.797 | 0.00589 | -0.085 | 135.244
3.5 | 0.86 | 0.00826 | -0.086 | 104.058
4 | 0.919 | 0.00866 | -0.086 | 106.132
4.5 | 0.974 | 0.01491 | -0.087 | 65.321
5 | 1.02 | 0.00963 | -0.087 | 105.878
5.5 | 0.846 | 0.04056 | -0.038 | 20.85
6 | 0.837 | 0.04527 | -0.032 | 18.497
6.5 | 0.737 | 0.05444 | -0.03 | 13.537
7 | 0.537 | 0.08325 | -0.033 | 6.445
7.5 | 0.563 | 0.08583 | -0.033 | 6.564
8 | 0.59 | 0.0938 | -0.033 | 6.291
8.5 | 0.618 | 0.09778 | -0.037 | 6.315
9 | 0.644 | 0.10032 | -0.038 | 6.421
9.5 | 0.671 | 0.10319 | -0.038 | 6.5
10 | 0.697 | 0.10877 | -0.038 | 6.411
10.5 | 0.724 | 0.11942 | -0.04 | 6.064
11 | 0.752 | 0.12915 | -0.043 | 5.821
11.5 | 0.778 | 0.12839 | -0.044 | 6.061
12 | 0.805 | 0.13212 | -0.044 | 6.09
12.5 | 0.831 | 0.13768 | -0.045 | 6.035
13 | 0.857 | 0.14042 | -0.045 | 6.104
13.5 | 0.884 | 0.14869 | -0.047 | 5.944
14 | 0.911 | 0.15364 | -0.049 | 5.929
14.5 | 0.942 | 0.16263 | -0.055 | 5.793
15 | 0.966 | 0.1781 | -0.053 | 5.422
15.5 | 0.991 | 0.17834 | -0.053 | 5.559
16 | 1.017 | 0.1815 | -0.053 | 5.604
16.5 | 1.042 | 0.24001 | -0.053 | 4.342
17 | 1.069 | 0.19606 | -0.054 | 5.451
17.5 | 1.095 | 0.20129 | -0.055 | 5.44
18 | 1.121 | 0.20396 | -0.056 | 5.496
18.5 | 1.147 | 0.21332 | -0.057 | 5.378
19 | 1.176 | 0.21698 | -0.06 | 5.419
19.5 | 1.208 | 0.22442 | -0.064 | 5.381
20 | 1.228 | 0.23481 | -0.062 | 5.231

## 32. Re 500k Mach 0.50 (2)
BIGFOIL.COM POLAR EXPORT
SB98 VS5 tip
SB98 VS5 tip |  |  |  | Cl Max: | 1.0658 | at alpha= | 7.5 | deg
XFOIL ncrit=9 |  |  |  | L/D Max: | 90.747 | at alpha= | 3.5 | deg
Re: | 500000 |  |  | Cd Min: | 0.15203 | at alpha= | 12.5 | deg
Mach: | 0.5 |  |  | Cl=0 at alpha= | -99 | deg
|  |  |  | @ Cl=0.1, Cd= | 0.00698
|  |  |  | @ Cl=0.4, Cd= | 0.0071533
|  |  |  | @ Cl=0.6, Cd= | 0.007646
alpha (deg) | Cl | Cd | Cm | Cl/Cd
0 | 0.3134 | 0.00698 | -0.07 | 44.8997
0.5 | 0.3763 | 0.0071 | -0.0693 | 53
1 | 0.4386 | 0.00724 | -0.0683 | 60.5801
1.5 | 0.5002 | 0.00738 | -0.0671 | 67.7778
2 | 0.5599 | 0.00753 | -0.0654 | 74.3559
2.5 | 0.6152 | 0.00769 | -0.0624 | 80
3 | 0.6819 | 0.00788 | -0.0618 | 86.5355
3.5 | 0.7532 | 0.0083 | -0.0626 | 90.747
4.5 | 0.8441 | 0.01222 | -0.0558 | 69.0753
5 | 0.8957 | 0.01388 | -0.0525 | 64.5317
5.5 | 0.9436 | 0.01571 | -0.0484 | 60.0637
6 | 0.9791 | 0.01835 | -0.0425 | 53.3569
6.5 | 1.0147 | 0.02135 | -0.0366 | 47.5269
7 | 1.0431 | 0.0256 | -0.0305 | 40.7461
7.5 | 1.0658 | 0.03077 | -0.0242 | 34.6376
8 | 1.0622 | 0.03724 | -0.0181 | 28.5231
8.5 | 1.0427 | 0.04499 | -0.015 | 23.1763
9 | 1.0154 | 0.05458 | -0.0163 | 18.6039
9.5 | 0.9841 | 0.06616 | -0.0217 | 14.8745
10 | 0.9507 | 0.07985 | -0.0301 | 11.9061
10.5 | 0.9186 | 0.09549 | -0.04 | 9.6199
11 | 0.8948 | 0.11229 | -0.0495 | 7.9687
11.5 | 0.8816 | 0.1268 | -0.0569 | 6.9527
12 | 0.8758 | 0.13996 | -0.0635 | 6.2575
12.5 | 0.8764 | 0.15203 | -0.0695 | 5.7647

## 33. Re 750k Mach 0.00 (1)
BIGFOIL.COM POLAR EXPORT
SB98 VS5 tip
SB98 VS5 tip |  |  |  | Cl Max: | 1.136 | at alpha= | 8 | deg
JavaFoil+Calcfoil stall+Eppler ext transition |  |  |  | L/D Max: | 142.59 | at alpha= | 3.5 | deg
Re: | 750000 |  |  | Cd Min: | 0.00409 | at alpha= | -2 | deg
Mach: | 0 |  |  | Cl=0 at alpha= | -2.8644 | deg
|  |  |  | @ Cl=0.1, Cd= | 0.004129
|  |  |  | @ Cl=0.4, Cd= | 0.0045732
|  |  |  | @ Cl=0.6, Cd= | 0.0050176
alpha (deg) | Cl | Cd | Cm | Cl/Cd
-16.5 | -0.392 | 0.16011 | -0.021 | -2.446
-16 | -0.41 | 0.14563 | -0.02 | -2.817
-15.5 | -0.429 | 0.139 | -0.021 | -3.086
-15 | -0.447 | 0.13409 | -0.021 | -3.336
-14.5 | -0.464 | 0.12319 | -0.021 | -3.763
-14 | -0.476 | 0.11599 | -0.021 | -4.105
-13.5 | -0.487 | 0.10902 | -0.021 | -4.468
-13 | -0.496 | 0.10228 | -0.021 | -4.854
-12.5 | -0.504 | 0.09358 | -0.021 | -5.382
-12 | -0.508 | 0.08801 | -0.021 | -5.776
-11.5 | -0.51 | 0.08351 | -0.021 | -6.109
-11 | -0.509 | 0.07793 | -0.021 | -6.526
-10.5 | -0.504 | 0.07261 | -0.021 | -6.935
-10 | -0.495 | 0.06803 | -0.021 | -7.27
-9.5 | -0.482 | 0.06346 | -0.021 | -7.588
-9 | -0.465 | 0.06003 | -0.023 | -7.74
-8.5 | -0.443 | 0.05594 | -0.023 | -7.925
-8 | -0.418 | 0.05176 | -0.024 | -8.078
-7.5 | -0.389 | 0.04895 | -0.024 | -7.946
-7 | -0.356 | 0.0456 | -0.025 | -7.814
-6.5 | -0.321 | 0.04255 | -0.027 | -7.539
-6 | -0.282 | 0.04012 | -0.027 | -7.026
-5.5 | -0.241 | 0.03764 | -0.03 | -6.406
-5 | -0.245 | 0.00538 | -0.064 | -45.669
-4.5 | -0.19 | 0.00532 | -0.065 | -35.688
-4 | -0.133 | 0.00536 | -0.065 | -24.806
-3.5 | -0.075 | 0.00536 | -0.066 | -13.972
-3 | -0.016 | 0.00535 | -0.067 | -3.04
-2.5 | 0.043 | 0.00524 | -0.067 | 8.158
-2 | 0.102 | 0.00409 | -0.068 | 24.916
-1.5 | 0.161 | 0.0042 | -0.068 | 38.422
-1 | 0.221 | 0.00429 | -0.069 | 51.47
-0.5 | 0.28 | 0.00436 | -0.069 | 64.163
0 | 0.34 | 0.00446 | -0.07 | 76.162
0.5 | 0.399 | 0.00457 | -0.071 | 87.365
1 | 0.458 | 0.00476 | -0.071 | 96.281
1.5 | 0.517 | 0.00491 | -0.072 | 105.413
2 | 0.576 | 0.00503 | -0.072 | 114.467
2.5 | 0.634 | 0.005 | -0.073 | 126.755
3 | 0.692 | 0.00511 | -0.074 | 135.362
3.5 | 0.749 | 0.00525 | -0.074 | 142.59
4 | 0.804 | 0.00755 | -0.075 | 106.566
4.5 | 0.858 | 0.00782 | -0.075 | 109.78
5 | 0.91 | 0.00783 | -0.076 | 116.257
5.5 | 0.96 | 0.0085 | -0.076 | 112.983
6 | 1.005 | 0.00843 | -0.077 | 119.21
6.5 | 1.046 | 0.00881 | -0.077 | 118.648
7 | 1.081 | 0.0092 | -0.078 | 117.581
7.5 | 1.111 | 0.01005 | -0.078 | 110.618
8 | 1.136 | 0.01042 | -0.079 | 109.004
8.5 | 0.931 | 0.05317 | -0.041 | 17.512
9 | 0.937 | 0.05795 | -0.037 | 16.163
9.5 | 0.939 | 0.06255 | -0.034 | 15.011
10 | 0.937 | 0.06726 | -0.033 | 13.932
10.5 | 0.93 | 0.07232 | -0.032 | 12.858
11 | 0.918 | 0.07706 | -0.03 | 11.918
11.5 | 0.903 | 0.08437 | -0.03 | 10.7
12 | 0.884 | 0.0881 | -0.03 | 10.029
12.5 | 0.861 | 0.09716 | -0.029 | 8.862
13 | 0.836 | 0.10234 | -0.029 | 8.168

## 34. Re 750k Mach 0.00 (2)
BIGFOIL.COM POLAR EXPORT
SB98 VS5 tip
SB98 VS5 tip |  |  |  | Cl Max: | 1.2971 | at alpha= | 12 | deg
XFOIL ncrit=9 |  |  |  | L/D Max: | 100.454 | at alpha= | 4 | deg
Re: | 750000 |  |  | Cd Min: | 0.20259 | at alpha= | 16.5 | deg
Mach: | 0 |  |  | Cl=0 at alpha= | -2.6509 | deg
|  |  |  | @ Cl=0.1, Cd= | 0.0055114
|  |  |  | @ Cl=0.4, Cd= | 0.0057937
|  |  |  | @ Cl=0.6, Cd= | 0.0063247
alpha (deg) | Cl | Cd | Cm | Cl/Cd
-6.5 | -0.4923 | 0.02089 | -0.0504 | -23.5663
-6 | -0.4261 | 0.016 | -0.0534 | -26.6313
-5.5 | -0.361 | 0.01372 | -0.0558 | -26.312
-5 | -0.2944 | 0.01149 | -0.0588 | -25.6223
-4.5 | -0.229 | 0.01035 | -0.0611 | -22.1256
-4 | -0.1634 | 0.00904 | -0.0635 | -18.0752
-3.5 | -0.0972 | 0.00836 | -0.0659 | -11.6268
-3 | -0.037 | 0.00769 | -0.0668 | -4.8114
-2.5 | 0.016 | 0.0065 | -0.067 | 2.4615
-2 | 0.0669 | 0.0056 | -0.0666 | 11.9464
-1.5 | 0.1192 | 0.00546 | -0.0658 | 21.8315
-1 | 0.1725 | 0.00548 | -0.0651 | 31.4781
-0.5 | 0.226 | 0.00551 | -0.0644 | 41.0163
0 | 0.28 | 0.00559 | -0.064 | 50.0894
0.5 | 0.3344 | 0.00567 | -0.0636 | 58.9771
1 | 0.3885 | 0.00577 | -0.0632 | 67.331
1.5 | 0.442 | 0.00588 | -0.0627 | 75.1701
2 | 0.4943 | 0.00597 | -0.0618 | 82.7973
2.5 | 0.5432 | 0.00609 | -0.0601 | 89.1954
3 | 0.5917 | 0.00628 | -0.0584 | 94.2197
3.5 | 0.6549 | 0.00662 | -0.0604 | 98.9275
4 | 0.7082 | 0.00705 | -0.0602 | 100.4539
4.5 | 0.757 | 0.00797 | -0.0595 | 94.9812
5 | 0.7953 | 0.01024 | -0.0573 | 77.666
5.5 | 0.8449 | 0.01121 | -0.0566 | 75.3702
6 | 0.8948 | 0.01209 | -0.0558 | 74.0116
6.5 | 0.9419 | 0.01326 | -0.0546 | 71.0332
7 | 0.9905 | 0.01417 | -0.0537 | 69.9012
7.5 | 1.036 | 0.01536 | -0.0523 | 67.4479
8 | 1.0743 | 0.01734 | -0.0498 | 61.955
8.5 | 1.1179 | 0.0186 | -0.0483 | 60.1022
9 | 1.1585 | 0.02009 | -0.0464 | 57.6655
9.5 | 1.1849 | 0.02403 | -0.0426 | 49.3092
10 | 1.2219 | 0.02595 | -0.0403 | 47.0867
10.5 | 1.2541 | 0.02817 | -0.0375 | 44.519
11 | 1.278 | 0.03054 | -0.0338 | 41.8468
11.5 | 1.2931 | 0.03316 | -0.0294 | 38.9958
12 | 1.2971 | 0.03701 | -0.0249 | 35.0473
12.5 | 1.2767 | 0.04408 | -0.0205 | 28.9632
13 | 1.2396 | 0.05372 | -0.0188 | 23.0752
13.5 | 1.1996 | 0.06509 | -0.0213 | 18.4299
14 | 1.1627 | 0.0777 | -0.0268 | 14.964
14.5 | 1.1269 | 0.09201 | -0.0347 | 12.2476
15 | 1.094 | 0.10811 | -0.0444 | 10.1193
15.5 | 0.9016 | 0.18785 | -0.0826 | 4.7996
16 | 0.9119 | 0.1958 | -0.0868 | 4.6573
16.5 | 0.924 | 0.20259 | -0.0903 | 4.5609
17 | 0.6631 | 0.1819 | -0.0589 | 3.6454

## 35. Re 750k Mach 0.10 (1)
BIGFOIL.COM POLAR EXPORT
SB98 VS5 tip
SB98 VS5 tip |  |  |  | Cl Max: | 1.135 | at alpha= | 8 | deg
JavaFoil+Calcfoil stall+Eppler ext transition |  |  |  | L/D Max: | 143.734 | at alpha= | 3.5 | deg
Re: | 750000 |  |  | Cd Min: | 0.00406 | at alpha= | -2 | deg
Mach: | 0.1 |  |  | Cl=0 at alpha= | -2.8644 | deg
|  |  |  | @ Cl=0.1, Cd= | 0.0041195
|  |  |  | @ Cl=0.4, Cd= | 0.004548
|  |  |  | @ Cl=0.6, Cd= | 0.0050222
alpha (deg) | Cl | Cd | Cm | Cl/Cd
-16 | -0.368 | 0.15245 | -0.021 | -2.417
-15.5 | -0.39 | 0.14114 | -0.021 | -2.761
-15 | -0.411 | 0.13484 | -0.021 | -3.047
-14.5 | -0.43 | 0.12441 | -0.021 | -3.457
-14 | -0.445 | 0.11935 | -0.021 | -3.733
-13.5 | -0.46 | 0.11035 | -0.021 | -4.166
-13 | -0.472 | 0.10184 | -0.021 | -4.636
-12.5 | -0.482 | 0.09596 | -0.021 | -5.028
-12 | -0.49 | 0.09053 | -0.021 | -5.416
-11.5 | -0.495 | 0.08644 | -0.021 | -5.726
-11 | -0.496 | 0.07858 | -0.021 | -6.316
-10.5 | -0.494 | 0.07305 | -0.021 | -6.76
-10 | -0.487 | 0.06871 | -0.021 | -7.092
-9.5 | -0.476 | 0.0648 | -0.022 | -7.351
-9 | -0.461 | 0.05999 | -0.022 | -7.683
-8.5 | -0.441 | 0.0559 | -0.023 | -7.891
-8 | -0.417 | 0.05216 | -0.024 | -7.994
-7.5 | -0.389 | 0.04931 | -0.024 | -7.882
-7 | -0.357 | 0.04572 | -0.025 | -7.799
-6.5 | -0.321 | 0.04269 | -0.027 | -7.524
-6 | -0.282 | 0.04023 | -0.026 | -7.021
-5.5 | -0.242 | 0.03778 | -0.029 | -6.402
-5 | -0.246 | 0.00539 | -0.065 | -45.707
-4.5 | -0.191 | 0.00527 | -0.065 | -36.24
-4 | -0.134 | 0.00538 | -0.066 | -24.816
-3.5 | -0.075 | 0.00538 | -0.066 | -14.005
-3 | -0.016 | 0.00529 | -0.067 | -3.09
-2.5 | 0.043 | 0.00525 | -0.067 | 8.187
-2 | 0.103 | 0.00406 | -0.068 | 25.241
-1.5 | 0.162 | 0.00418 | -0.069 | 38.809
-1 | 0.222 | 0.00428 | -0.069 | 51.799
-0.5 | 0.281 | 0.00437 | -0.07 | 64.403
0 | 0.341 | 0.00443 | -0.07 | 76.998
0.5 | 0.401 | 0.00455 | -0.071 | 88.038
1 | 0.46 | 0.00475 | -0.072 | 96.981
1.5 | 0.52 | 0.00489 | -0.072 | 106.38
2 | 0.579 | 0.00504 | -0.073 | 114.987
2.5 | 0.638 | 0.00499 | -0.073 | 127.866
3 | 0.696 | 0.00511 | -0.074 | 136.121
3.5 | 0.753 | 0.00524 | -0.074 | 143.734
4 | 0.808 | 0.00756 | -0.075 | 106.956
4.5 | 0.862 | 0.00783 | -0.076 | 110.167
5 | 0.915 | 0.0078 | -0.076 | 117.266
5.5 | 0.964 | 0.00849 | -0.077 | 113.54
6 | 1.009 | 0.00847 | -0.077 | 119.113
6.5 | 1.049 | 0.00879 | -0.078 | 119.308
7 | 1.084 | 0.00918 | -0.078 | 118.069
7.5 | 1.113 | 0.01009 | -0.079 | 110.285
8 | 1.135 | 0.01042 | -0.079 | 108.908
8.5 | 0.928 | 0.0537 | -0.04 | 17.29
9 | 0.931 | 0.0588 | -0.035 | 15.841
9.5 | 0.932 | 0.06265 | -0.034 | 14.879
10 | 0.927 | 0.06751 | -0.032 | 13.731
10.5 | 0.917 | 0.07234 | -0.031 | 12.674
11 | 0.902 | 0.07791 | -0.031 | 11.574
11.5 | 0.882 | 0.08573 | -0.03 | 10.289
12 | 0.858 | 0.08936 | -0.029 | 9.607
12.5 | 0.832 | 0.09893 | -0.03 | 8.407
13 | 0.802 | 0.10464 | -0.03 | 7.667

## 36. Re 750k Mach 0.10 (2)
BIGFOIL.COM POLAR EXPORT
SB98 VS5 tip
SB98 VS5 tip |  |  |  | Cl Max: | 1.2805 | at alpha= | 11.5 | deg
XFOIL ncrit=9 |  |  |  | L/D Max: | 100.239 | at alpha= | 4 | deg
Re: | 750000 |  |  | Cd Min: | 0.24759 | at alpha= | -20 | deg
Mach: | 0.1 |  |  | Cl=0 at alpha= | -2.6504 | deg
|  |  |  | @ Cl=0.1, Cd= | 0.0055359
|  |  |  | @ Cl=0.4, Cd= | 0.0058094
|  |  |  | @ Cl=0.6, Cd= | 0.0063394
alpha (deg) | Cl | Cd | Cm | Cl/Cd
-20 | -0.7282 | 0.24759 | 0.0481 | -2.9412
-19.5 | -0.7116 | 0.24148 | 0.0442 | -2.9468
-19 | -0.6948 | 0.23502 | 0.0403 | -2.9563
-18.5 | -0.678 | 0.22826 | 0.0364 | -2.9703
-18 | -0.6606 | 0.22088 | 0.0319 | -2.9908
-17.5 | -0.6455 | 0.21368 | 0.0273 | -3.0209
-17 | -0.6311 | 0.20642 | 0.0231 | -3.0574
-16.5 | -0.6167 | 0.19909 | 0.0192 | -3.0976
-16 | -0.6022 | 0.19163 | 0.0173 | -3.1425
-15.5 | -0.5876 | 0.1853 | 0.0145 | -3.1711
-15 | -0.5739 | 0.17861 | 0.0114 | -3.2131
-14.5 | -0.5609 | 0.17146 | 0.0082 | -3.2713
-14 | -0.5506 | 0.16291 | 0.0035 | -3.3798
-13.5 | -0.5421 | 0.15485 | -0.0004 | -3.5008
-13 | -0.5328 | 0.14678 | -0.0038 | -3.6299
-12.5 | -0.527 | 0.13852 | -0.0056 | -3.8045
-12 | -0.5159 | 0.13216 | -0.0076 | -3.9036
-11.5 | -0.5078 | 0.1249 | -0.0104 | -4.0657
-11 | -0.5014 | 0.11717 | -0.0135 | -4.2793
-10.5 | -0.497 | 0.1089 | -0.0171 | -4.5638
-10 | -0.4953 | 0.09851 | -0.0232 | -5.0279
-9.5 | -0.4944 | 0.08869 | -0.0286 | -5.5745
-9 | -0.499 | 0.0774 | -0.0357 | -6.447
-8.5 | -0.5227 | 0.06393 | -0.0468 | -8.1761
-8 | -0.5457 | 0.05435 | -0.0476 | -10.0405
-7.5 | -0.583 | 0.04211 | -0.044 | -13.8447
-7 | -0.5448 | 0.03704 | -0.0467 | -14.7084
-6.5 | -0.4933 | 0.02221 | -0.0511 | -22.2107
-6 | -0.4278 | 0.0164 | -0.0542 | -26.0854
-5.5 | -0.3621 | 0.0143 | -0.0565 | -25.3217
-5 | -0.2954 | 0.0116 | -0.0595 | -25.4655
-4.5 | -0.2299 | 0.01042 | -0.0617 | -22.0633
-4 | -0.1639 | 0.00908 | -0.064 | -18.0507
-3.5 | -0.0971 | 0.00844 | -0.0664 | -11.5047
-3 | -0.0372 | 0.00774 | -0.0672 | -4.8062
-2.5 | 0.016 | 0.0066 | -0.0673 | 2.4242
-2 | 0.067 | 0.00563 | -0.0669 | 11.9005
-1.5 | 0.1196 | 0.00548 | -0.066 | 21.8248
-1 | 0.1732 | 0.0055 | -0.0653 | 31.4909
-0.5 | 0.227 | 0.00553 | -0.0647 | 41.0488
0 | 0.2813 | 0.00561 | -0.0642 | 50.1426
0.5 | 0.336 | 0.0057 | -0.0639 | 58.9474
1 | 0.3905 | 0.00579 | -0.0635 | 67.4439
1.5 | 0.4444 | 0.0059 | -0.063 | 75.322
2 | 0.497 | 0.00601 | -0.0621 | 82.6955
2.5 | 0.5462 | 0.00612 | -0.0604 | 89.2484
3 | 0.5943 | 0.00631 | -0.0585 | 94.1838
3.5 | 0.6583 | 0.00664 | -0.0605 | 99.1416
4 | 0.7117 | 0.0071 | -0.0603 | 100.2394
4.5 | 0.7604 | 0.00807 | -0.0595 | 94.2255
5 | 0.7992 | 0.01033 | -0.0573 | 77.3669
5.5 | 0.8493 | 0.01127 | -0.0566 | 75.3594
6 | 0.8994 | 0.01217 | -0.0557 | 73.903
6.5 | 0.9456 | 0.0135 | -0.0542 | 70.0444
7 | 0.9952 | 0.01433 | -0.0534 | 69.4487
7.5 | 1.0395 | 0.01569 | -0.0517 | 66.2524
8 | 1.0787 | 0.0176 | -0.0492 | 61.2898
8.5 | 1.1216 | 0.01899 | -0.0474 | 59.0627
9 | 1.1613 | 0.02064 | -0.0453 | 56.2645
9.5 | 1.1883 | 0.02461 | -0.0415 | 48.2852
10 | 1.2235 | 0.02688 | -0.0388 | 45.5171
10.5 | 1.253 | 0.02941 | -0.0357 | 42.6046
11 | 1.2712 | 0.03218 | -0.0312 | 39.5028
11.5 | 1.2805 | 0.03532 | -0.0265 | 36.2542
12 | 1.2768 | 0.04 | -0.0221 | 31.92
12.5 | 1.2521 | 0.04766 | -0.019 | 26.2715
13 | 1.2161 | 0.05771 | -0.0193 | 21.0726
13.5 | 1.1775 | 0.06969 | -0.0233 | 16.8963
14 | 1.1406 | 0.08317 | -0.0301 | 13.7141
14.5 | 1.1017 | 0.09929 | -0.0395 | 11.0958
15 | 0.8953 | 0.17863 | -0.078 | 5.012
15.5 | 0.9018 | 0.18916 | -0.0835 | 4.7674
16 | 0.9123 | 0.19718 | -0.0878 | 4.6267
16.5 | 0.9248 | 0.204 | -0.0913 | 4.5333

## 37. Re 750k Mach 0.25 (1)
BIGFOIL.COM POLAR EXPORT
SB98 VS5 tip
SB98 VS5 tip |  |  |  | Cl Max: | 1.113 | at alpha= | 7.5 | deg
JavaFoil+Calcfoil stall+Eppler ext transition |  |  |  | L/D Max: | 153.995 | at alpha= | 3.5 | deg
Re: | 750000 |  |  | Cd Min: | 0.00388 | at alpha= | -2 | deg
Mach: | 0.25 |  |  | Cl=0 at alpha= | -2.8607 | deg
|  |  |  | @ Cl=0.1, Cd= | 0.0039718
|  |  |  | @ Cl=0.4, Cd= | 0.0043223
|  |  |  | @ Cl=0.6, Cd= | 0.10873
alpha (deg) | Cl | Cd | Cm | Cl/Cd
-14.5 | -0.067 | 0.11873 | -0.024 | -0.562
-14 | -0.115 | 0.11123 | -0.024 | -1.03
-13.5 | -0.19 | 0.10651 | -0.024 | -1.782
-13 | -0.242 | 0.11462 | -0.023 | -2.11
-12.5 | -0.286 | 0.10523 | -0.023 | -2.722
-12 | -0.325 | 0.10138 | -0.023 | -3.21
-11.5 | -0.359 | 0.09306 | -0.023 | -3.858
-11 | -0.387 | 0.08469 | -0.023 | -4.566
-10.5 | -0.408 | 0.07955 | -0.023 | -5.127
-10 | -0.422 | 0.07257 | -0.023 | -5.815
-9.5 | -0.429 | 0.06834 | -0.023 | -6.276
-9 | -0.428 | 0.06224 | -0.022 | -6.879
-8.5 | -0.42 | 0.05858 | -0.022 | -7.172
-8 | -0.405 | 0.05371 | -0.023 | -7.542
-7.5 | -0.384 | 0.05052 | -0.024 | -7.592
-7 | -0.356 | 0.04709 | -0.025 | -7.561
-6.5 | -0.323 | 0.04356 | -0.026 | -7.424
-6 | -0.286 | 0.04086 | -0.026 | -7.009
-5.5 | -0.246 | 0.0384 | -0.027 | -6.403
-5 | -0.203 | 0.03506 | -0.031 | -5.794
-4.5 | -0.195 | 0.0051 | -0.067 | -38.312
-4 | -0.137 | 0.00519 | -0.068 | -26.4
-3.5 | -0.077 | 0.0051 | -0.068 | -15.149
-3 | -0.017 | 0.00505 | -0.069 | -3.326
-2.5 | 0.044 | 0.005 | -0.069 | 8.824
-2 | 0.105 | 0.00388 | -0.07 | 27.17
-1.5 | 0.167 | 0.00401 | -0.071 | 41.53
-1 | 0.228 | 0.00409 | -0.071 | 55.646
-0.5 | 0.289 | 0.00416 | -0.072 | 69.439
0 | 0.351 | 0.00425 | -0.072 | 82.593
0.5 | 0.412 | 0.00434 | -0.073 | 94.957
1 | 0.473 | 0.00455 | -0.074 | 103.849
1.5 | 0.534 | 0.00471 | -0.074 | 113.348
2 | 0.595 | 0.0048 | -0.075 | 123.849
2.5 | 0.655 | 0.00478 | -0.075 | 137.136
3 | 0.715 | 0.00491 | -0.076 | 145.521
3.5 | 0.773 | 0.00502 | -0.076 | 153.995
4 | 0.829 | 0.00732 | -0.077 | 113.361
4.5 | 0.884 | 0.00758 | -0.078 | 116.668
5 | 0.937 | 0.00761 | -0.078 | 123.111
5.5 | 0.986 | 0.00829 | -0.079 | 119
6 | 1.028 | 0.00831 | -0.079 | 123.696
6.5 | 1.064 | 0.00869 | -0.08 | 122.503
7 | 1.093 | 0.00911 | -0.08 | 119.95
7.5 | 1.113 | 0.00995 | -0.081 | 111.814
8 | 0.903 | 0.0521 | -0.037 | 17.329
8.5 | 0.901 | 0.05672 | -0.035 | 15.883
9 | 0.89 | 0.06152 | -0.033 | 14.466
9.5 | 0.87 | 0.06592 | -0.031 | 13.194
10 | 0.84 | 0.0717 | -0.03 | 11.719
10.5 | 0.801 | 0.07874 | -0.03 | 10.174
11 | 0.753 | 0.08396 | -0.03 | 8.973
11.5 | 0.698 | 0.09101 | -0.031 | 7.667
12 | 0.635 | 0.09939 | -0.031 | 6.391
12.5 | 0.567 | 0.10873 | -0.032 | 5.211

## 38. Re 750k Mach 0.25 (2)
BIGFOIL.COM POLAR EXPORT
SB98 VS5 tip
SB98 VS5 tip |  |  |  | Cl Max: | 1.2015 | at alpha= | 10 | deg
XFOIL ncrit=9 |  |  |  | L/D Max: | 100.096 | at alpha= | 4 | deg
Re: | 750000 |  |  | Cd Min: | 0.25203 | at alpha= | -20 | deg
Mach: | 0.25 |  |  | Cl=0 at alpha= | -2.6325 | deg
|  |  |  | @ Cl=0.1, Cd= | 0.0056852
|  |  |  | @ Cl=0.4, Cd= | 0.0059179
|  |  |  | @ Cl=0.6, Cd= | 0.0064173
alpha (deg) | Cl | Cd | Cm | Cl/Cd
-20 | -0.7396 | 0.25203 | 0.0499 | -2.9346
-19.5 | -0.722 | 0.24558 | 0.0458 | -2.94
-19 | -0.7042 | 0.23881 | 0.0417 | -2.9488
-18.5 | -0.6862 | 0.23171 | 0.0376 | -2.9615
-18 | -0.6679 | 0.22414 | 0.0327 | -2.9798
-17.5 | -0.6519 | 0.21686 | 0.028 | -3.0061
-17 | -0.6365 | 0.20954 | 0.0237 | -3.0376
-16.5 | -0.6208 | 0.20153 | 0.0206 | -3.0804
-16 | -0.6044 | 0.19496 | 0.0181 | -3.1001
-15.5 | -0.5889 | 0.18829 | 0.0149 | -3.1276
-15 | -0.574 | 0.18131 | 0.0117 | -3.1658
-14.5 | -0.56 | 0.17394 | 0.0083 | -3.2195
-14 | -0.5491 | 0.16533 | 0.0031 | -3.3212
-13.5 | -0.5387 | 0.15741 | -0.0006 | -3.4223
-13 | -0.5283 | 0.1494 | -0.004 | -3.5361
-12.5 | -0.5174 | 0.14223 | -0.0048 | -3.6378
-12 | -0.5066 | 0.13542 | -0.0073 | -3.741
-11.5 | -0.4978 | 0.12794 | -0.0102 | -3.8909
-11 | -0.4905 | 0.12008 | -0.0134 | -4.0848
-10.5 | -0.486 | 0.11075 | -0.0185 | -4.3883
-10 | -0.481 | 0.10179 | -0.023 | -4.7254
-9.5 | -0.4787 | 0.09256 | -0.0275 | -5.1718
-9 | -0.4795 | 0.08269 | -0.0327 | -5.7988
-8.5 | -0.5036 | 0.06909 | -0.0415 | -7.289
-8 | -0.5329 | 0.05794 | -0.0486 | -9.1974
-6.5 | -0.4947 | 0.03001 | -0.054 | -16.4845
-6 | -0.4357 | 0.01979 | -0.0581 | -22.0162
-5.5 | -0.3709 | 0.01564 | -0.0599 | -23.7148
-5 | -0.3004 | 0.01225 | -0.063 | -24.5224
-4.5 | -0.2335 | 0.01088 | -0.0649 | -21.4614
-4 | -0.1651 | 0.0094 | -0.0671 | -17.5638
-3.5 | -0.0998 | 0.00863 | -0.0686 | -11.5643
-3 | -0.0391 | 0.00795 | -0.069 | -4.9182
-2 | 0.0673 | 0.0058 | -0.0683 | 11.6034
-1.5 | 0.1214 | 0.00561 | -0.0675 | 21.6399
-1 | 0.1767 | 0.0056 | -0.0668 | 31.5536
-0.5 | 0.2323 | 0.00564 | -0.0661 | 41.1879
0 | 0.2884 | 0.00572 | -0.0656 | 50.4196
0.5 | 0.345 | 0.00582 | -0.0653 | 59.2784
1 | 0.4012 | 0.00592 | -0.0649 | 67.7703
1.5 | 0.457 | 0.00603 | -0.0644 | 75.7877
2 | 0.5119 | 0.00614 | -0.0636 | 83.3713
2.5 | 0.564 | 0.00628 | -0.0622 | 89.8089
3 | 0.6112 | 0.00646 | -0.0595 | 94.613
3.5 | 0.6767 | 0.0068 | -0.0613 | 99.5147
4 | 0.7317 | 0.00731 | -0.0609 | 100.0958
4.5 | 0.7759 | 0.00898 | -0.0591 | 86.4031
5 | 0.8203 | 0.01079 | -0.0573 | 76.0241
5.5 | 0.8725 | 0.01174 | -0.0562 | 74.3186
6 | 0.9242 | 0.01269 | -0.055 | 72.829
6.5 | 0.9712 | 0.0141 | -0.0531 | 68.8794
7 | 1.0191 | 0.01533 | -0.0512 | 66.4775
7.5 | 1.054 | 0.01792 | -0.0475 | 58.817
8 | 1.0989 | 0.01943 | -0.0452 | 56.5569
8.5 | 1.1383 | 0.02154 | -0.0422 | 52.8459
9 | 1.1675 | 0.02531 | -0.0382 | 46.128
9.5 | 1.1923 | 0.02975 | -0.0338 | 40.0773
10 | 1.2015 | 0.03466 | -0.0278 | 34.6653
10.5 | 1.1895 | 0.04064 | -0.0213 | 29.2692
11 | 1.1607 | 0.04852 | -0.0173 | 23.9221
11.5 | 1.1222 | 0.05886 | -0.0177 | 19.0656
12 | 1.0766 | 0.07229 | -0.0231 | 14.8928
12.5 | 1.028 | 0.08891 | -0.0328 | 11.5623
13 | 0.9762 | 0.11031 | -0.0464 | 8.8496
13.5 | 0.9255 | 0.13752 | -0.0602 | 6.7299
14 | 0.9089 | 0.15431 | -0.0679 | 5.8901
14.5 | 0.8893 | 0.17175 | -0.0751 | 5.1779
15 | 0.896 | 0.18305 | -0.0807 | 4.8948

## 39. Re 750k Mach 0.50 (1)
BIGFOIL.COM POLAR EXPORT
SB98 VS5 tip
SB98 VS5 tip |  |  |  | Cl Max: | 1.229 | at alpha= | 20 | deg
JavaFoil+Calcfoil stall+Eppler ext transition |  |  |  | L/D Max: | 148.675 | at alpha= | 3 | deg
Re: | 750000 |  |  | Cd Min: | 0.00409 | at alpha= | -2 | deg
Mach: | 0.5 |  |  | Cl=0 at alpha= | -2.8603 | deg
|  |  |  | @ Cl=0.1, Cd= | 0.0043952
|  |  |  | @ Cl=0.4, Cd= | 0.0044759
|  |  |  | @ Cl=0.6, Cd= | 0.0049553
alpha (deg) | Cl | Cd | Cm | Cl/Cd
-20 | -0.928 | 0.24975 | -0.031 | -3.717
-19.5 | -0.902 | 0.20237 | -0.031 | -4.459
-19 | -0.879 | 0.19341 | -0.033 | -4.547
-18.5 | -0.851 | 0.18452 | -0.032 | -4.61
-18 | -0.822 | 0.18055 | -0.031 | -4.55
-17.5 | -0.794 | 0.17671 | -0.03 | -4.494
-17 | -0.767 | 0.16902 | -0.03 | -4.538
-16.5 | -0.74 | 0.16184 | -0.03 | -4.575
-16 | -0.714 | 0.15894 | -0.03 | -4.49
-15.5 | -0.687 | 0.1549 | -0.03 | -4.435
-15 | -0.661 | 0.14883 | -0.03 | -4.438
-14.5 | -0.634 | 0.14548 | -0.03 | -4.356
-14 | -0.607 | 0.14182 | -0.031 | -4.279
-13.5 | -0.58 | 0.13435 | -0.031 | -4.319
-13 | -0.553 | 0.12932 | -0.031 | -4.279
-12.5 | -0.525 | 0.12076 | -0.029 | -4.348
-12 | -0.498 | 0.11544 | -0.028 | -4.313
-11.5 | -0.471 | 0.11127 | -0.028 | -4.232
-11 | -0.444 | 0.10795 | -0.029 | -4.113
-10.5 | -0.417 | 0.10474 | -0.029 | -3.981
-10 | -0.39 | 0.10137 | -0.029 | -3.846
-9.5 | -0.363 | 0.09948 | -0.03 | -3.647
-9 | -0.335 | 0.08853 | -0.028 | -3.787
-8.5 | -0.308 | 0.08409 | -0.028 | -3.663
-8 | -0.281 | 0.08263 | -0.028 | -3.399
-7.5 | -0.254 | 0.07827 | -0.028 | -3.24
-7 | -0.226 | 0.04852 | -0.029 | -4.667
-6.5 | -0.199 | 0.05542 | -0.027 | -3.59
-6 | -0.227 | 0.0467 | -0.027 | -4.852
-5.5 | -0.247 | 0.0416 | -0.028 | -5.933
-5 | -0.215 | 0.03763 | -0.028 | -5.718
-4.5 | -0.171 | 0.0351 | -0.03 | -4.88
-4 | -0.122 | 0.03268 | -0.036 | -3.734
-3.5 | -0.086 | 0.00543 | -0.076 | -15.81
-3 | -0.019 | 0.00531 | -0.077 | -3.522
-2.5 | 0.049 | 0.00526 | -0.078 | 9.366
-2 | 0.118 | 0.00409 | -0.078 | 28.778
-1.5 | 0.186 | 0.00418 | -0.079 | 44.594
-1 | 0.255 | 0.00424 | -0.08 | 60.001
-0.5 | 0.323 | 0.00436 | -0.08 | 74.102
0 | 0.392 | 0.00445 | -0.081 | 88.103
0.5 | 0.46 | 0.00467 | -0.082 | 98.523
1 | 0.528 | 0.00483 | -0.082 | 109.436
1.5 | 0.597 | 0.00495 | -0.083 | 120.566
2 | 0.665 | 0.00507 | -0.084 | 130.974
2.5 | 0.731 | 0.0052 | -0.084 | 140.63
3 | 0.797 | 0.00536 | -0.085 | 148.675
3.5 | 0.86 | 0.00771 | -0.086 | 111.58
4 | 0.919 | 0.00807 | -0.086 | 113.903
4.5 | 0.974 | 0.00851 | -0.087 | 114.468
5 | 1.02 | 0.00901 | -0.087 | 113.268
5.5 | 1.053 | 0.00961 | -0.088 | 109.57
6 | 0.838 | 0.04371 | -0.034 | 19.167
6.5 | 0.737 | 0.05195 | -0.031 | 14.19
7 | 0.537 | 0.05107 | -0.035 | 10.513
7.5 | 0.563 | 0.07836 | -0.034 | 7.191
8 | 0.59 | 0.08476 | -0.034 | 6.964
8.5 | 0.618 | 0.08962 | -0.038 | 6.892
9 | 0.644 | 0.09203 | -0.038 | 7.001
9.5 | 0.671 | 0.09466 | -0.038 | 7.087
10 | 0.697 | 0.0974 | -0.039 | 7.16
10.5 | 0.725 | 0.10919 | -0.041 | 6.635
11 | 0.752 | 0.11703 | -0.044 | 6.424
11.5 | 0.778 | 0.11707 | -0.044 | 6.649
12 | 0.805 | 0.12141 | -0.045 | 6.629
12.5 | 0.831 | 0.12775 | -0.045 | 6.507
13 | 0.857 | 0.13135 | -0.046 | 6.527
13.5 | 0.884 | 0.13611 | -0.048 | 6.498
14 | 0.912 | 0.14063 | -0.05 | 6.485
14.5 | 0.943 | 0.15216 | -0.055 | 6.196
15 | 0.966 | 0.16016 | -0.053 | 6.032
15.5 | 0.992 | 0.16348 | -0.053 | 6.066
16 | 1.018 | 0.16895 | -0.054 | 6.024
16.5 | 1.043 | 0.21721 | -0.054 | 4.8
17 | 1.07 | 0.18006 | -0.055 | 5.941
17.5 | 1.096 | 0.18498 | -0.056 | 5.925
18 | 1.123 | 0.19322 | -0.058 | 5.81
18.5 | 1.149 | 0.19801 | -0.059 | 5.805
19 | 1.18 | 0.19816 | -0.062 | 5.956
19.5 | 1.209 | 0.20624 | -0.064 | 5.864
20 | 1.229 | 0.21497 | -0.062 | 5.716

## 40. Re 750k Mach 0.50 (2)
BIGFOIL.COM POLAR EXPORT
SB98 VS5 tip
SB98 VS5 tip |  |  |  | Cl Max: | 1.1357 | at alpha= | 20 | deg
XFOIL ncrit=9 |  |  |  | L/D Max: | 99.9867 | at alpha= | 3.5 | deg
Re: | 750000 |  |  | Cd Min: | 0.30192 | at alpha= | 20 | deg
Mach: | 0.5 |  |  | Cl=0 at alpha= | -2.5839 | deg
|  |  |  | @ Cl=0.1, Cd= | 0.0066423
|  |  |  | @ Cl=0.4, Cd= | 0.0063528
|  |  |  | @ Cl=0.6, Cd= | 0.0068192
alpha (deg) | Cl | Cd | Cm | Cl/Cd
-20 | -0.7992 | 0.27484 | 0.0585 | -2.9079
-19.5 | -0.7771 | 0.26663 | 0.0535 | -2.9145
-19 | -0.7542 | 0.25805 | 0.0484 | -2.9227
-18.5 | -0.7316 | 0.24948 | 0.0427 | -2.9325
-18 | -0.7104 | 0.24121 | 0.0371 | -2.9452
-17.5 | -0.6893 | 0.23245 | 0.0333 | -2.9654
-17 | -0.6684 | 0.22466 | 0.0295 | -2.9752
-16.5 | -0.6476 | 0.21689 | 0.0253 | -2.9858
-16 | -0.6271 | 0.20902 | 0.0211 | -3.0002
-15.5 | -0.6071 | 0.20103 | 0.0169 | -3.0199
-15 | -0.5868 | 0.19259 | 0.0124 | -3.0469
-14.5 | -0.5694 | 0.18419 | 0.007 | -3.0914
-14 | -0.5537 | 0.17592 | 0.0024 | -3.1475
-13.5 | -0.5351 | 0.16774 | 0.0009 | -3.1901
-13 | -0.518 | 0.1605 | -0.002 | -3.2274
-12.5 | -0.5021 | 0.15287 | -0.0053 | -3.2845
-12 | -0.4877 | 0.14471 | -0.0091 | -3.3702
-11.5 | -0.4776 | 0.13638 | -0.0142 | -3.502
-11 | -0.4664 | 0.1281 | -0.0178 | -3.6409
-10 | -0.4479 | 0.11186 | -0.0222 | -4.0041
-9.5 | -0.4376 | 0.1048 | -0.0244 | -4.1756
-9 | -0.4297 | 0.09727 | -0.0274 | -4.4176
-8.5 | -0.4236 | 0.08854 | -0.0327 | -4.7843
-8 | -0.4197 | 0.08003 | -0.0371 | -5.2443
-7.5 | -0.4206 | 0.0714 | -0.0412 | -5.8908
-7 | -0.4286 | 0.06189 | -0.0467 | -6.9252
-6 | -0.4276 | 0.0418 | -0.0638 | -10.2297
-5.5 | -0.3863 | 0.02708 | -0.0736 | -14.2651
-5 | -0.3244 | 0.01868 | -0.0776 | -17.3662
-4.5 | -0.2523 | 0.01444 | -0.0789 | -17.4723
-4 | -0.1798 | 0.01149 | -0.079 | -15.6484
-3.5 | -0.1156 | 0.00969 | -0.0778 | -11.9298
-3 | -0.0521 | 0.00897 | -0.0765 | -5.8082
-2.5 | 0.0105 | 0.00827 | -0.0753 | 1.2696
-2 | 0.0704 | 0.00717 | -0.0746 | 9.8187
-1.5 | 0.1293 | 0.00612 | -0.0739 | 21.1275
-1 | 0.192 | 0.00606 | -0.073 | 31.6832
-0.5 | 0.2554 | 0.0061 | -0.0722 | 41.8689
0 | 0.3192 | 0.00621 | -0.0716 | 51.401
0.5 | 0.3837 | 0.00632 | -0.0713 | 60.712
1 | 0.4483 | 0.00645 | -0.0709 | 69.5039
1.5 | 0.5126 | 0.00659 | -0.0704 | 77.7845
2 | 0.5767 | 0.00674 | -0.0697 | 85.5638
2.5 | 0.6385 | 0.00695 | -0.0684 | 91.8705
3 | 0.6957 | 0.0072 | -0.0658 | 96.625
3.5 | 0.7499 | 0.0075 | -0.0623 | 99.9867
4 | 0.8081 | 0.0091 | -0.0613 | 88.8022
4.5 | 0.8549 | 0.01126 | -0.058 | 75.9236
5 | 0.9127 | 0.0125 | -0.0555 | 73.016
5.5 | 0.9654 | 0.01406 | -0.0519 | 68.6629
6 | 1.004 | 0.01652 | -0.0463 | 60.7748
6.5 | 1.043 | 0.01907 | -0.0405 | 54.6932
7 | 1.0736 | 0.02255 | -0.0338 | 47.6098
7.5 | 1.0894 | 0.02757 | -0.0268 | 39.514
8 | 1.0884 | 0.034 | -0.0202 | 32.0118
8.5 | 1.0695 | 0.04181 | -0.0163 | 25.58
9 | 1.0412 | 0.0514 | -0.017 | 20.2568
9.5 | 1.0088 | 0.06295 | -0.022 | 16.0254
10 | 0.9749 | 0.07642 | -0.0299 | 12.7571
10.5 | 0.9418 | 0.0917 | -0.0395 | 10.2704
11 | 0.9145 | 0.1087 | -0.0493 | 8.4131
11.5 | 0.8973 | 0.12395 | -0.057 | 7.2392
12 | 0.8884 | 0.13758 | -0.0639 | 6.4573
12.5 | 0.8863 | 0.15031 | -0.0703 | 5.8965
13 | 0.8895 | 0.16224 | -0.0763 | 5.4826
13.5 | 0.8973 | 0.17252 | -0.0812 | 5.2011
14 | 0.9095 | 0.18419 | -0.0872 | 4.9378
14.5 | 0.923 | 0.19282 | -0.091 | 4.7868
15 | 0.9368 | 0.20374 | -0.0965 | 4.598
15.5 | 0.9539 | 0.2142 | -0.1022 | 4.4533
16 | 0.9712 | 0.22493 | -0.1088 | 4.3178
16.5 | 0.9901 | 0.23599 | -0.1163 | 4.1955
17 | 1.0099 | 0.24529 | -0.1218 | 4.1172
17.5 | 1.0303 | 0.25379 | -0.1268 | 4.0597
18 | 1.0508 | 0.2625 | -0.1302 | 4.003
18.5 | 1.0707 | 0.27268 | -0.1372 | 3.9266
19 | 1.0927 | 0.28373 | -0.145 | 3.8512
19.5 | 1.1143 | 0.29305 | -0.1508 | 3.8024
20 | 1.1357 | 0.30192 | -0.1565 | 3.7616

## 41. Re 1M Mach 0.00 (1)
BIGFOIL.COM POLAR EXPORT
SB98 VS5 tip
SB98 VS5 tip |  |  |  | Cl Max: | 1.165 | at alpha= | 9 | deg
JavaFoil+Calcfoil stall+Eppler ext transition |  |  |  | L/D Max: | 150.771 | at alpha= | 3.5 | deg
Re: | 1000000 |  |  | Cd Min: | 0.00392 | at alpha= | -2 | deg
Mach: | 0 |  |  | Cl=0 at alpha= | -2.8644 | deg
|  |  |  | @ Cl=0.1, Cd= | 0.003959
|  |  |  | @ Cl=0.4, Cd= | 0.0044227
|  |  |  | @ Cl=0.6, Cd= | 0.0047535
alpha (deg) | Cl | Cd | Cm | Cl/Cd
-16.5 | -0.392 | 0.13723 | -0.021 | -2.855
-16 | -0.41 | 0.13205 | -0.021 | -3.108
-15.5 | -0.429 | 0.12615 | -0.021 | -3.402
-15 | -0.447 | 0.12911 | -0.021 | -3.466
-14.5 | -0.464 | 0.11935 | -0.021 | -3.885
-14 | -0.476 | 0.11015 | -0.021 | -4.324
-13.5 | -0.487 | 0.10707 | -0.021 | -4.552
-13 | -0.497 | 0.09696 | -0.021 | -5.122
-12.5 | -0.504 | 0.0919 | -0.021 | -5.482
-12 | -0.508 | 0.08708 | -0.021 | -5.839
-11.5 | -0.51 | 0.08067 | -0.021 | -6.325
-11 | -0.509 | 0.07686 | -0.022 | -6.62
-10.5 | -0.504 | 0.07124 | -0.022 | -7.071
-10 | -0.495 | 0.06655 | -0.022 | -7.435
-9.5 | -0.482 | 0.06232 | -0.022 | -7.73
-9 | -0.465 | 0.05845 | -0.023 | -7.952
-8.5 | -0.444 | 0.05448 | -0.024 | -8.141
-8 | -0.418 | 0.05103 | -0.025 | -8.197
-7.5 | -0.389 | 0.04801 | -0.025 | -8.105
-7 | -0.357 | 0.04447 | -0.028 | -8.025
-6.5 | -0.323 | 0.04076 | -0.033 | -7.913
-6 | -0.35 | 0.0053 | -0.063 | -66.121
-5.5 | -0.299 | 0.00517 | -0.064 | -57.871
-5 | -0.245 | 0.00516 | -0.064 | -47.604
-4.5 | -0.19 | 0.00528 | -0.065 | -35.966
-4 | -0.133 | 0.0052 | -0.065 | -25.577
-3.5 | -0.075 | 0.00517 | -0.066 | -14.507
-3 | -0.016 | 0.00508 | -0.067 | -3.202
-2.5 | 0.043 | 0.00507 | -0.067 | 8.439
-2 | 0.102 | 0.00392 | -0.068 | 25.995
-1.5 | 0.161 | 0.00403 | -0.068 | 40.04
-1 | 0.221 | 0.00407 | -0.069 | 54.24
-0.5 | 0.28 | 0.00416 | -0.069 | 67.265
0 | 0.34 | 0.00424 | -0.07 | 80.163
0.5 | 0.399 | 0.00442 | -0.071 | 90.308
1 | 0.458 | 0.00458 | -0.071 | 99.99
1.5 | 0.517 | 0.0047 | -0.072 | 110.042
2 | 0.576 | 0.00477 | -0.072 | 120.761
2.5 | 0.634 | 0.00473 | -0.073 | 133.989
3 | 0.692 | 0.00484 | -0.074 | 143.047
3.5 | 0.749 | 0.00497 | -0.074 | 150.771
4 | 0.804 | 0.0072 | -0.075 | 111.746
4.5 | 0.858 | 0.00745 | -0.075 | 115.152
5 | 0.91 | 0.00745 | -0.076 | 122.154
5.5 | 0.96 | 0.00812 | -0.076 | 118.278
6 | 1.005 | 0.00802 | -0.077 | 125.326
6.5 | 1.046 | 0.00838 | -0.077 | 124.781
7 | 1.081 | 0.00871 | -0.078 | 124.138
7.5 | 1.111 | 0.00954 | -0.078 | 116.491
8 | 1.136 | 0.00994 | -0.079 | 114.288
8.5 | 1.153 | 0.01034 | -0.079 | 111.554
9 | 1.165 | 0.0108 | -0.08 | 107.855
9.5 | 0.943 | 0.06029 | -0.04 | 15.636
10 | 0.938 | 0.06581 | -0.036 | 14.255
10.5 | 0.931 | 0.07067 | -0.034 | 13.174
11 | 0.919 | 0.07474 | -0.034 | 12.301
11.5 | 0.903 | 0.08138 | -0.031 | 11.098
12 | 0.884 | 0.08671 | -0.031 | 10.193
12.5 | 0.861 | 0.09293 | -0.031 | 9.268
13 | 0.836 | 0.10118 | -0.031 | 8.265
13.5 | 0.805 | 0.10753 | -0.031 | 7.489
14 | 0.769 | 0.11457 | -0.031 | 6.714

## 42. Re 1M Mach 0.00 (2)
BIGFOIL.COM POLAR EXPORT
SB98 VS5 tip
SB98 VS5 tip |  |  |  | Cl Max: | 1.3409 | at alpha= | 12.5 | deg
XFOIL ncrit=9 |  |  |  | L/D Max: | 104.801 | at alpha= | 4 | deg
Re: | 1000000 |  |  | Cd Min: | 0.2205 | at alpha= | 17.5 | deg
Mach: | 0 |  |  | Cl=0 at alpha= | -2.6548 | deg
|  |  |  | @ Cl=0.1, Cd= | 0.005289
|  |  |  | @ Cl=0.4, Cd= | 0.0054331
|  |  |  | @ Cl=0.6, Cd= | 0.0059896
alpha (deg) | Cl | Cd | Cm | Cl/Cd
-6.5 | -0.4752 | 0.01416 | -0.0542 | -33.5593
-6 | -0.4087 | 0.01263 | -0.0572 | -32.3595
-5.5 | -0.3452 | 0.01127 | -0.0593 | -30.63
-5 | -0.2792 | 0.01041 | -0.0617 | -26.8204
-4.5 | -0.2145 | 0.00888 | -0.0642 | -24.1554
-4 | -0.1501 | 0.00827 | -0.0662 | -18.1499
-3.5 | -0.0908 | 0.00764 | -0.067 | -11.8848
-3 | -0.0359 | 0.00723 | -0.0667 | -4.9654
-2.5 | 0.0161 | 0.00655 | -0.0663 | 2.458
-2 | 0.066 | 0.00545 | -0.066 | 12.1101
-1.5 | 0.1188 | 0.0052 | -0.0655 | 22.8462
-1 | 0.1732 | 0.00515 | -0.0652 | 33.6311
-0.5 | 0.2276 | 0.00518 | -0.0649 | 43.9382
0 | 0.2821 | 0.00524 | -0.0645 | 53.8359
0.5 | 0.3374 | 0.00532 | -0.0644 | 63.4211
1 | 0.3925 | 0.00542 | -0.0643 | 72.417
2 | 0.5016 | 0.00561 | -0.0638 | 89.4118
2.5 | 0.554 | 0.00579 | -0.0631 | 95.6822
3 | 0.6024 | 0.006 | -0.0614 | 100.4
3.5 | 0.6498 | 0.00624 | -0.0595 | 104.1346
4 | 0.7095 | 0.00677 | -0.0609 | 104.8006
4.5 | 0.7538 | 0.00829 | -0.0595 | 90.9288
5 | 0.7997 | 0.00973 | -0.0584 | 82.1891
5.5 | 0.8507 | 0.01052 | -0.0579 | 80.865
6 | 0.9023 | 0.0112 | -0.0574 | 80.5625
6.5 | 0.9524 | 0.01203 | -0.0567 | 79.1687
7 | 1.0012 | 0.01295 | -0.0558 | 77.3127
7.5 | 1.0471 | 0.01415 | -0.0544 | 74
8 | 1.095 | 0.01501 | -0.0535 | 72.9514
8.5 | 1.1332 | 0.01688 | -0.0511 | 67.1327
9 | 1.1747 | 0.01833 | -0.0492 | 64.0862
9.5 | 1.2147 | 0.01984 | -0.0472 | 61.2248
10 | 1.2543 | 0.02121 | -0.0453 | 59.1372
10.5 | 1.2871 | 0.02312 | -0.0426 | 55.6704
11 | 1.3041 | 0.02665 | -0.0377 | 48.9343
11.5 | 1.3249 | 0.02894 | -0.0335 | 45.7809
12 | 1.3366 | 0.03206 | -0.029 | 41.6906
12.5 | 1.3409 | 0.03597 | -0.0249 | 37.2783
13 | 1.3391 | 0.04076 | -0.022 | 32.8533
13.5 | 1.3306 | 0.04681 | -0.0207 | 28.4256
14 | 1.316 | 0.05433 | -0.0213 | 24.2223
14.5 | 1.293 | 0.06389 | -0.024 | 20.2379
15 | 1.2501 | 0.07779 | -0.0298 | 16.0702
15.5 | 1.182 | 0.09879 | -0.0407 | 11.9648
16.5 | 0.9212 | 0.20647 | -0.0933 | 4.4617
17 | 0.9336 | 0.21408 | -0.0976 | 4.361
17.5 | 0.9476 | 0.2205 | -0.1014 | 4.2975

## 43. Re 1M Mach 0.10 (1)
BIGFOIL.COM POLAR EXPORT
SB98 VS5 tip
SB98 VS5 tip |  |  |  | Cl Max: | 1.16 | at alpha= | 9 | deg
JavaFoil+Calcfoil stall+Eppler ext transition |  |  |  | L/D Max: | 152.171 | at alpha= | 3.5 | deg
Re: | 1000000 |  |  | Cd Min: | 0.00393 | at alpha= | -2 | deg
Mach: | 0.1 |  |  | Cl=0 at alpha= | -2.8644 | deg
|  |  |  | @ Cl=0.1, Cd= | 0.0039875
|  |  |  | @ Cl=0.4, Cd= | 0.0044068
|  |  |  | @ Cl=0.6, Cd= | 0.0047486
alpha (deg) | Cl | Cd | Cm | Cl/Cd
-16 | -0.369 | 0.13059 | -0.022 | -2.823
-15.5 | -0.39 | 0.12503 | -0.022 | -3.118
-15 | -0.411 | 0.11874 | -0.022 | -3.462
-14.5 | -0.43 | 0.12029 | -0.022 | -3.577
-14 | -0.446 | 0.11206 | -0.022 | -3.977
-13.5 | -0.46 | 0.10804 | -0.022 | -4.256
-13 | -0.472 | 0.09877 | -0.022 | -4.782
-12.5 | -0.483 | 0.09394 | -0.022 | -5.138
-12 | -0.49 | 0.08671 | -0.022 | -5.656
-11.5 | -0.495 | 0.08214 | -0.021 | -6.028
-11 | -0.496 | 0.07773 | -0.022 | -6.387
-10.5 | -0.494 | 0.07199 | -0.022 | -6.861
-10 | -0.487 | 0.06736 | -0.022 | -7.235
-9.5 | -0.476 | 0.06327 | -0.023 | -7.531
-9 | -0.461 | 0.0585 | -0.023 | -7.881
-8.5 | -0.441 | 0.05448 | -0.024 | -8.099
-8 | -0.417 | 0.05091 | -0.024 | -8.194
-7.5 | -0.389 | 0.04795 | -0.025 | -8.108
-7 | -0.357 | 0.0448 | -0.027 | -7.97
-6.5 | -0.322 | 0.04152 | -0.03 | -7.754
-6 | -0.351 | 0.00525 | -0.063 | -66.841
-5.5 | -0.3 | 0.00519 | -0.064 | -57.843
-5 | -0.247 | 0.00509 | -0.065 | -48.399
-4.5 | -0.191 | 0.00523 | -0.065 | -36.481
-4 | -0.134 | 0.00521 | -0.066 | -25.655
-3.5 | -0.075 | 0.00518 | -0.066 | -14.539
-3 | -0.016 | 0.00509 | -0.067 | -3.211
-2.5 | 0.043 | 0.00508 | -0.067 | 8.464
-2 | 0.103 | 0.00393 | -0.068 | 26.065
-1.5 | 0.162 | 0.004 | -0.069 | 40.506
-1 | 0.222 | 0.00407 | -0.069 | 54.455
-0.5 | 0.281 | 0.00414 | -0.07 | 67.936
0 | 0.341 | 0.00422 | -0.07 | 80.869
0.5 | 0.401 | 0.00441 | -0.071 | 90.819
1 | 0.46 | 0.00456 | -0.072 | 100.955
1.5 | 0.52 | 0.00468 | -0.072 | 111.019
2 | 0.579 | 0.00477 | -0.073 | 121.404
2.5 | 0.638 | 0.00471 | -0.073 | 135.432
3 | 0.696 | 0.00484 | -0.074 | 143.86
3.5 | 0.753 | 0.00495 | -0.074 | 152.171
4 | 0.808 | 0.0072 | -0.075 | 112.225
4.5 | 0.862 | 0.00746 | -0.076 | 115.59
5 | 0.915 | 0.00745 | -0.076 | 122.762
5.5 | 0.964 | 0.00809 | -0.077 | 119.227
6 | 1.009 | 0.00806 | -0.077 | 125.239
6.5 | 1.049 | 0.00836 | -0.078 | 125.383
7 | 1.084 | 0.00874 | -0.078 | 123.953
7.5 | 1.113 | 0.00958 | -0.079 | 116.109
8 | 1.135 | 0.00998 | -0.079 | 113.749
8.5 | 1.151 | 0.01041 | -0.08 | 110.612
9 | 1.16 | 0.01425 | -0.08 | 81.391
9.5 | 0.935 | 0.061 | -0.039 | 15.334
10 | 0.928 | 0.06606 | -0.035 | 14.049
10.5 | 0.918 | 0.07094 | -0.034 | 12.939
11 | 0.903 | 0.07622 | -0.034 | 11.844
11.5 | 0.882 | 0.08321 | -0.031 | 10.604
12 | 0.859 | 0.08824 | -0.031 | 9.732
12.5 | 0.832 | 0.09541 | -0.031 | 8.721
13 | 0.803 | 0.1017 | -0.031 | 7.891
13.5 | 0.767 | 0.10773 | -0.031 | 7.12
14 | 0.726 | 0.1167 | -0.032 | 6.225

## 44. Re 1M Mach 0.10 (2)
BIGFOIL.COM POLAR EXPORT
SB98 VS5 tip
SB98 VS5 tip |  |  |  | Cl Max: | 1.321 | at alpha= | 12 | deg
XFOIL ncrit=9 |  |  |  | L/D Max: | 104.545 | at alpha= | 4 | deg
Re: | 1000000 |  |  | Cd Min: | 0.22592 | at alpha= | -18.5 | deg
Mach: | 0.1 |  |  | Cl=0 at alpha= | -2.6527 | deg
|  |  |  | @ Cl=0.1, Cd= | 0.005314
|  |  |  | @ Cl=0.4, Cd= | 0.00545
|  |  |  | @ Cl=0.6, Cd= | 0.0060035
alpha (deg) | Cl | Cd | Cm | Cl/Cd
-18.5 | -0.6783 | 0.22592 | 0.0354 | -3.0024
-18 | -0.6623 | 0.21987 | 0.0321 | -3.0122
-17.5 | -0.6464 | 0.21368 | 0.0286 | -3.0251
-17 | -0.6306 | 0.20715 | 0.025 | -3.0442
-16.5 | -0.6152 | 0.20021 | 0.0215 | -3.0728
-16 | -0.6002 | 0.19288 | 0.0179 | -3.1118
-15.5 | -0.5866 | 0.18467 | 0.0135 | -3.1765
-15 | -0.5749 | 0.17678 | 0.0097 | -3.2521
-14.5 | -0.5637 | 0.16875 | 0.0061 | -3.3404
-14 | -0.5538 | 0.16126 | 0.0042 | -3.4342
-13.5 | -0.5417 | 0.15482 | 0.0016 | -3.4989
-13 | -0.531 | 0.14779 | -0.0012 | -3.5929
-12.5 | -0.522 | 0.14028 | -0.0042 | -3.7211
-12 | -0.5161 | 0.13097 | -0.0089 | -3.9406
-11.5 | -0.5091 | 0.12251 | -0.0124 | -4.1556
-11 | -0.5043 | 0.11382 | -0.0159 | -4.4307
-10.5 | -0.5017 | 0.10476 | -0.0197 | -4.789
-10 | -0.5155 | 0.09244 | -0.0251 | -5.5766
-9.5 | -0.5184 | 0.08369 | -0.0297 | -6.1943
-9 | -0.5249 | 0.07387 | -0.0361 | -7.1057
-8.5 | -0.5719 | 0.05705 | -0.0482 | -10.0245
-8 | -0.5832 | 0.05 | -0.0467 | -11.664
-7.5 | -0.572 | 0.04377 | -0.046 | -13.0683
-7 | -0.5125 | 0.03449 | -0.0522 | -14.8594
-6.5 | -0.477 | 0.01474 | -0.0549 | -32.3609
-6 | -0.4114 | 0.01287 | -0.0577 | -31.9658
-5.5 | -0.3468 | 0.01143 | -0.0599 | -30.3412
-5 | -0.281 | 0.01045 | -0.0622 | -26.89
-4.5 | -0.2159 | 0.00894 | -0.0646 | -24.1499
-4 | -0.1507 | 0.0083 | -0.0666 | -18.1566
-3.5 | -0.0914 | 0.00767 | -0.0673 | -11.9166
-3 | -0.0364 | 0.00727 | -0.067 | -5.0069
-2.5 | 0.016 | 0.00661 | -0.0666 | 2.4206
-2 | 0.0661 | 0.00548 | -0.0663 | 12.062
-1.5 | 0.1192 | 0.00522 | -0.0658 | 22.8352
-1 | 0.1738 | 0.00518 | -0.0655 | 33.5521
0 | 0.2834 | 0.00526 | -0.0648 | 53.8783
0.5 | 0.339 | 0.00534 | -0.0647 | 63.4831
1 | 0.3945 | 0.00544 | -0.0646 | 72.5184
1.5 | 0.4496 | 0.00554 | -0.0644 | 81.1552
2 | 0.5042 | 0.00564 | -0.0641 | 89.3972
2.5 | 0.557 | 0.00581 | -0.0634 | 95.8692
3 | 0.6059 | 0.00603 | -0.0617 | 100.4809
3.5 | 0.6531 | 0.00627 | -0.0596 | 104.1627
4 | 0.713 | 0.00682 | -0.061 | 104.5455
4.5 | 0.7576 | 0.00836 | -0.0596 | 90.622
5 | 0.8036 | 0.00981 | -0.0584 | 81.9164
5.5 | 0.8549 | 0.01063 | -0.0578 | 80.4233
6 | 0.9069 | 0.01131 | -0.0573 | 80.1857
6.5 | 0.9575 | 0.01212 | -0.0565 | 79.0017
7 | 1.0051 | 0.01323 | -0.0553 | 75.9713
7.5 | 1.0522 | 0.01432 | -0.054 | 73.4777
8 | 1.1 | 0.01523 | -0.053 | 72.2259
8.5 | 1.1348 | 0.01754 | -0.0499 | 64.6978
9 | 1.1786 | 0.01876 | -0.0482 | 62.8252
9.5 | 1.2176 | 0.02043 | -0.0459 | 59.5986
10 | 1.2569 | 0.02182 | -0.0439 | 57.6031
10.5 | 1.2781 | 0.02527 | -0.0395 | 50.5778
11 | 1.3008 | 0.02778 | -0.0353 | 46.8251
11.5 | 1.316 | 0.03069 | -0.0306 | 42.8804
12 | 1.321 | 0.03457 | -0.0259 | 38.2123
12.5 | 1.3171 | 0.03954 | -0.0221 | 33.3106
13 | 1.3057 | 0.0458 | -0.0201 | 28.5087
13.5 | 1.2854 | 0.05395 | -0.0204 | 23.8258
14 | 1.2554 | 0.06457 | -0.0235 | 19.4425
14.5 | 1.2113 | 0.07888 | -0.0299 | 15.3562
15 | 1.1289 | 0.1036 | -0.0436 | 10.8967
16 | 0.9122 | 0.19584 | -0.0876 | 4.6579
16.5 | 0.9224 | 0.20761 | -0.0941 | 4.4429
17 | 0.9351 | 0.21529 | -0.0985 | 4.3434

## 45. Re 1M Mach 0.25 (1)
BIGFOIL.COM POLAR EXPORT
SB98 VS5 tip
SB98 VS5 tip |  |  |  | Cl Max: | 1.123 | at alpha= | 8 | deg
JavaFoil+Calcfoil stall+Eppler ext transition |  |  |  | L/D Max: | 162.632 | at alpha= | 3.5 | deg
Re: | 1000000 |  |  | Cd Min: | 0.00375 | at alpha= | -2 | deg
Mach: | 0.25 |  |  | Cl=0 at alpha= | -2.8607 | deg
|  |  |  | @ Cl=0.1, Cd= | 0.0038393
|  |  |  | @ Cl=0.4, Cd= | 0.0042107
|  |  |  | @ Cl=0.6, Cd= | 0.10527
alpha (deg) | Cl | Cd | Cm | Cl/Cd
-14.5 | -0.067 | 0.11501 | -0.025 | -0.581
-14 | -0.115 | 0.10831 | -0.025 | -1.058
-13.5 | -0.19 | 0.10365 | -0.025 | -1.832
-13 | -0.242 | 0.09632 | -0.024 | -2.513
-12.5 | -0.287 | 0.09124 | -0.024 | -3.141
-12 | -0.326 | 0.09883 | -0.024 | -3.294
-11.5 | -0.359 | 0.08859 | -0.023 | -4.054
-11 | -0.387 | 0.08186 | -0.023 | -4.725
-10.5 | -0.408 | 0.07694 | -0.023 | -5.303
-10 | -0.422 | 0.06991 | -0.023 | -6.038
-9.5 | -0.429 | 0.06563 | -0.023 | -6.537
-9 | -0.428 | 0.06124 | -0.023 | -6.994
-8.5 | -0.42 | 0.05659 | -0.023 | -7.426
-8 | -0.405 | 0.05243 | -0.024 | -7.728
-7.5 | -0.384 | 0.04971 | -0.025 | -7.717
-7 | -0.356 | 0.04587 | -0.026 | -7.764
-6.5 | -0.324 | 0.0424 | -0.029 | -7.641
-6 | -0.287 | 0.03901 | -0.03 | -7.36
-5.5 | -0.306 | 0.00822 | -0.066 | -37.202
-5 | -0.252 | 0.00494 | -0.066 | -51.037
-4.5 | -0.195 | 0.00504 | -0.067 | -38.771
-4 | -0.137 | 0.00493 | -0.068 | -27.792
-3.5 | -0.077 | 0.0049 | -0.068 | -15.784
-3 | -0.017 | 0.00486 | -0.069 | -3.454
-2.5 | 0.044 | 0.00484 | -0.069 | 9.114
-2 | 0.105 | 0.00375 | -0.07 | 28.107
-1.5 | 0.167 | 0.00381 | -0.071 | 43.775
-1 | 0.228 | 0.00386 | -0.071 | 58.963
-0.5 | 0.289 | 0.00397 | -0.072 | 72.84
0 | 0.351 | 0.00405 | -0.072 | 86.587
0.5 | 0.412 | 0.00425 | -0.073 | 96.857
1 | 0.473 | 0.00435 | -0.074 | 108.796
1.5 | 0.534 | 0.00448 | -0.074 | 119.232
2 | 0.595 | 0.00456 | -0.075 | 130.324
2.5 | 0.655 | 0.00464 | -0.075 | 141.06
3 | 0.715 | 0.00464 | -0.076 | 154.051
3.5 | 0.773 | 0.00475 | -0.076 | 162.632
4 | 0.829 | 0.00697 | -0.077 | 119.063
4.5 | 0.884 | 0.00724 | -0.078 | 122.18
5 | 0.937 | 0.00728 | -0.078 | 128.605
5.5 | 0.986 | 0.00791 | -0.079 | 124.657
6 | 1.028 | 0.00791 | -0.079 | 130.058
6.5 | 1.064 | 0.00827 | -0.08 | 128.679
7 | 1.093 | 0.00864 | -0.08 | 126.473
7.5 | 1.113 | 0.00957 | -0.081 | 116.295
8 | 1.123 | 0.00996 | -0.081 | 112.765
8.5 | 0.904 | 0.05484 | -0.04 | 16.485
9 | 0.891 | 0.06038 | -0.035 | 14.755
9.5 | 0.871 | 0.06444 | -0.034 | 13.51
10 | 0.84 | 0.06987 | -0.032 | 12.029
10.5 | 0.801 | 0.07531 | -0.031 | 10.64
11 | 0.754 | 0.08119 | -0.031 | 9.282
11.5 | 0.698 | 0.08799 | -0.032 | 7.932
12 | 0.635 | 0.0925 | -0.033 | 6.87
12.5 | 0.567 | 0.10085 | -0.034 | 5.621
13 | 0.493 | 0.10527 | -0.035 | 4.685

## 46. Re 1M Mach 0.25 (2)
BIGFOIL.COM POLAR EXPORT
SB98 VS5 tip
SB98 VS5 tip |  |  |  | Cl Max: | 1.2474 | at alpha= | 10 | deg
XFOIL ncrit=9 |  |  |  | L/D Max: | 104.65 | at alpha= | 3.5 | deg
Re: | 1000000 |  |  | Cd Min: | 0.25203 | at alpha= | -20 | deg
Mach: | 0.25 |  |  | Cl=0 at alpha= | -2.6376 | deg
|  |  |  | @ Cl=0.1, Cd= | 0.0054882
|  |  |  | @ Cl=0.4, Cd= | 0.0055407
|  |  |  | @ Cl=0.6, Cd= | 0.0060766
alpha (deg) | Cl | Cd | Cm | Cl/Cd
-20 | -0.7377 | 0.25203 | 0.0496 | -2.927
-19.5 | -0.7199 | 0.24455 | 0.0447 | -2.9438
-19 | -0.7028 | 0.23719 | 0.04 | -2.963
-18.5 | -0.6863 | 0.22987 | 0.0368 | -2.9856
-18 | -0.6693 | 0.22355 | 0.0332 | -2.994
-17.5 | -0.6523 | 0.21702 | 0.0295 | -3.0057
-17 | -0.6355 | 0.21026 | 0.0258 | -3.0224
-16.5 | -0.6191 | 0.20309 | 0.0221 | -3.0484
-16 | -0.6025 | 0.19526 | 0.018 | -3.0856
-15.5 | -0.5882 | 0.1873 | 0.0137 | -3.1404
-15 | -0.5751 | 0.17945 | 0.0098 | -3.2048
-14.5 | -0.5625 | 0.17148 | 0.0062 | -3.2803
-14 | -0.5501 | 0.16435 | 0.0044 | -3.3471
-13.5 | -0.5371 | 0.15767 | 0.0017 | -3.4065
-13 | -0.5255 | 0.15047 | -0.0013 | -3.4924
-12.5 | -0.5152 | 0.14262 | -0.0045 | -3.6124
-12 | -0.5082 | 0.1336 | -0.0092 | -3.8039
-11.5 | -0.5002 | 0.12532 | -0.0126 | -3.9914
-11 | -0.4938 | 0.11684 | -0.0159 | -4.2263
-10.5 | -0.4892 | 0.10814 | -0.0194 | -4.5238
-10 | -0.4945 | 0.09873 | -0.0228 | -5.0086
-9.5 | -0.4895 | 0.09152 | -0.0259 | -5.3486
-9 | -0.4876 | 0.08359 | -0.0298 | -5.8332
-8.5 | -0.4921 | 0.07451 | -0.0351 | -6.6045
-8 | -0.5219 | 0.06291 | -0.0442 | -8.296
-7.5 | -0.5437 | 0.05396 | -0.0453 | -10.076
-7 | -0.5332 | 0.0317 | -0.055 | -16.8202
-6.5 | -0.4834 | 0.02029 | -0.0589 | -23.8245
-6 | -0.424 | 0.01452 | -0.061 | -29.2011
-5.5 | -0.3548 | 0.01251 | -0.0635 | -28.3613
-5 | -0.289 | 0.01086 | -0.0651 | -26.6114
-4.5 | -0.2213 | 0.00928 | -0.0674 | -23.847
-4 | -0.1551 | 0.00849 | -0.069 | -18.2686
-3.5 | -0.0957 | 0.00783 | -0.0692 | -12.2222
-3 | -0.0395 | 0.00746 | -0.0686 | -5.2949
-2.5 | 0.015 | 0.00692 | -0.0681 | 2.1676
-2 | 0.0667 | 0.00572 | -0.0678 | 11.6608
-1.5 | 0.1213 | 0.00534 | -0.0673 | 22.7154
-1 | 0.1776 | 0.00527 | -0.0669 | 33.7002
-0.5 | 0.234 | 0.0053 | -0.0666 | 44.1509
0 | 0.2907 | 0.00536 | -0.0663 | 54.2351
0.5 | 0.3481 | 0.00545 | -0.0662 | 63.8716
1 | 0.4053 | 0.00555 | -0.066 | 73.027
1.5 | 0.4623 | 0.00566 | -0.0658 | 81.6784
2 | 0.5191 | 0.00577 | -0.0656 | 89.9653
2.5 | 0.5738 | 0.00596 | -0.0648 | 96.2752
3 | 0.6255 | 0.00619 | -0.0634 | 101.0501
3.5 | 0.6729 | 0.00643 | -0.0608 | 104.6501
4 | 0.7325 | 0.0071 | -0.0615 | 103.169
4.5 | 0.7745 | 0.00913 | -0.0594 | 84.8302
5 | 0.826 | 0.01018 | -0.0585 | 81.1395
5.5 | 0.8799 | 0.01094 | -0.0577 | 80.4296
6 | 0.9316 | 0.01193 | -0.0565 | 78.0889
6.5 | 0.9844 | 0.01272 | -0.0555 | 77.3899
7 | 1.0297 | 0.01428 | -0.0532 | 72.1078
7.5 | 1.0778 | 0.01546 | -0.0514 | 69.7154
8 | 1.1213 | 0.01703 | -0.0489 | 65.8426
8.5 | 1.156 | 0.01957 | -0.0451 | 59.07
9 | 1.1924 | 0.02198 | -0.0417 | 54.2493
9.5 | 1.2259 | 0.02448 | -0.038 | 50.0776
10 | 1.2474 | 0.02737 | -0.0332 | 45.5754
10.5 | 1.2417 | 0.03307 | -0.0261 | 37.5476
11 | 1.2301 | 0.03904 | -0.0208 | 31.5087
11.5 | 1.2012 | 0.04751 | -0.0182 | 25.2831
12 | 1.1631 | 0.05847 | -0.02 | 19.8923
12.5 | 1.1213 | 0.07186 | -0.0259 | 15.604
13 | 1.0795 | 0.0874 | -0.0349 | 12.3513
13.5 | 1.0366 | 0.10599 | -0.0464 | 9.7802
14.5 | 0.9034 | 0.16979 | -0.0763 | 5.3207
15 | 0.6858 | 0.15127 | -0.0484 | 4.5336

## 47. Re 1M Mach 0.50 (1)
BIGFOIL.COM POLAR EXPORT
SB98 VS5 tip
SB98 VS5 tip |  |  |  | Cl Max: | 1.23 | at alpha= | 20 | deg
JavaFoil+Calcfoil stall+Eppler ext transition |  |  |  | L/D Max: | 156.316 | at alpha= | 3 | deg
Re: | 1000000 |  |  | Cd Min: | 0.0039 | at alpha= | -2 | deg
Mach: | 0.5 |  |  | Cl=0 at alpha= | -2.8603 | deg
|  |  |  | @ Cl=0.1, Cd= | 0.0042156
|  |  |  | @ Cl=0.4, Cd= | 0.0043641
|  |  |  | @ Cl=0.6, Cd= | 0.004704
alpha (deg) | Cl | Cd | Cm | Cl/Cd
-20 | -0.928 | 0.23524 | -0.031 | -3.947
-19.5 | -0.903 | 0.19177 | -0.031 | -4.707
-19 | -0.88 | 0.18609 | -0.033 | -4.729
-18.5 | -0.852 | 0.17497 | -0.033 | -4.869
-18 | -0.822 | 0.17289 | -0.031 | -4.757
-17.5 | -0.795 | 0.16811 | -0.031 | -4.728
-17 | -0.767 | 0.16157 | -0.03 | -4.75
-16.5 | -0.741 | 0.1558 | -0.03 | -4.755
-16 | -0.714 | 0.1511 | -0.03 | -4.725
-15.5 | -0.687 | 0.14451 | -0.03 | -4.755
-15 | -0.661 | 0.14147 | -0.031 | -4.67
-14.5 | -0.634 | 0.13733 | -0.031 | -4.616
-14 | -0.607 | 0.13403 | -0.031 | -4.529
-13.5 | -0.58 | 0.12706 | -0.031 | -4.568
-13 | -0.553 | 0.12194 | -0.031 | -4.539
-12.5 | -0.525 | 0.11818 | -0.029 | -4.445
-12 | -0.498 | 0.10946 | -0.028 | -4.549
-11.5 | -0.471 | 0.10583 | -0.029 | -4.45
-11 | -0.444 | 0.1026 | -0.029 | -4.328
-10.5 | -0.417 | 0.0975 | -0.029 | -4.277
-10 | -0.39 | 0.09596 | -0.03 | -4.064
-9.5 | -0.363 | 0.09449 | -0.03 | -3.84
-9 | -0.335 | 0.08261 | -0.028 | -4.059
-8.5 | -0.308 | 0.06473 | -0.029 | -4.76
-8 | -0.281 | 0.05843 | -0.029 | -4.808
-7.5 | -0.254 | 0.05241 | -0.029 | -4.841
-7 | -0.227 | 0.04736 | -0.031 | -4.787
-6.5 | -0.199 | 0.05273 | -0.028 | -3.774
-6 | -0.227 | 0.04535 | -0.027 | -4.999
-5.5 | -0.247 | 0.04056 | -0.028 | -6.086
-5 | -0.215 | 0.03722 | -0.029 | -5.783
-4.5 | -0.171 | 0.03464 | -0.03 | -4.946
-4 | -0.151 | 0.00524 | -0.075 | -28.907
-3.5 | -0.086 | 0.00515 | -0.076 | -16.672
-3 | -0.019 | 0.00513 | -0.077 | -3.645
-2.5 | 0.049 | 0.00511 | -0.078 | 9.638
-2 | 0.118 | 0.0039 | -0.078 | 30.193
-1.5 | 0.186 | 0.00396 | -0.079 | 47.052
-1 | 0.255 | 0.00403 | -0.08 | 63.18
-0.5 | 0.323 | 0.00413 | -0.08 | 78.109
0 | 0.392 | 0.00435 | -0.081 | 90.171
0.5 | 0.46 | 0.00447 | -0.082 | 102.97
1 | 0.528 | 0.00461 | -0.082 | 114.61
1.5 | 0.597 | 0.0047 | -0.083 | 126.897
2 | 0.665 | 0.00479 | -0.084 | 138.695
2.5 | 0.731 | 0.00492 | -0.084 | 148.778
3 | 0.797 | 0.0051 | -0.085 | 156.316
3.5 | 0.86 | 0.00733 | -0.086 | 117.353
4 | 0.919 | 0.00767 | -0.086 | 119.914
4.5 | 0.974 | 0.00812 | -0.087 | 119.975
5 | 1.02 | 0.00853 | -0.087 | 119.544
5.5 | 1.053 | 0.00919 | -0.088 | 114.62
6 | 0.839 | 0.04294 | -0.038 | 19.542
6.5 | 0.737 | 0.05092 | -0.032 | 14.482
7 | 0.537 | 0.04993 | -0.037 | 10.762
7.5 | 0.564 | 0.05667 | -0.035 | 9.948
8 | 0.59 | 0.07077 | -0.035 | 8.343
8.5 | 0.618 | 0.08425 | -0.038 | 7.332
9 | 0.644 | 0.08655 | -0.039 | 7.446
9.5 | 0.671 | 0.08902 | -0.039 | 7.538
10 | 0.698 | 0.09348 | -0.039 | 7.462
10.5 | 0.725 | 0.10281 | -0.042 | 7.052
11 | 0.752 | 0.10935 | -0.044 | 6.877
11.5 | 0.778 | 0.1116 | -0.044 | 6.975
12 | 0.805 | 0.11447 | -0.045 | 7.032
12.5 | 0.831 | 0.1175 | -0.046 | 7.076
13 | 0.858 | 0.12517 | -0.046 | 6.853
13.5 | 0.885 | 0.13042 | -0.048 | 6.786
14 | 0.914 | 0.13442 | -0.052 | 6.797
14.5 | 0.943 | 0.1461 | -0.056 | 6.456
15 | 0.967 | 0.15209 | -0.054 | 6.355
15.5 | 0.992 | 0.15297 | -0.054 | 6.486
16 | 1.018 | 0.15719 | -0.054 | 6.478
16.5 | 1.043 | 0.19901 | -0.054 | 5.24
17 | 1.071 | 0.17036 | -0.056 | 6.284
17.5 | 1.097 | 0.17613 | -0.057 | 6.23
18 | 1.124 | 0.17646 | -0.058 | 6.369
18.5 | 1.151 | 0.18595 | -0.06 | 6.191
19 | 1.183 | 0.19058 | -0.064 | 6.207
19.5 | 1.21 | 0.19782 | -0.065 | 6.118
20 | 1.23 | 0.20488 | -0.063 | 6.005

## 48. Re 1M Mach 0.50 (2)
BIGFOIL.COM POLAR EXPORT
SB98 VS5 tip
SB98 VS5 tip |  |  |  | Cl Max: | 1.1375 | at alpha= | 20 | deg
XFOIL ncrit=9 |  |  |  | L/D Max: | 104.373 | at alpha= | 3.5 | deg
Re: | 1000000 |  |  | Cd Min: | 0.30304 | at alpha= | 20 | deg
Mach: | 0.5 |  |  | Cl=0 at alpha= | -2.5671 | deg
|  |  |  | @ Cl=0.1, Cd= | 0.0069052
|  |  |  | @ Cl=0.4, Cd= | 0.0059045
|  |  |  | @ Cl=0.6, Cd= | 0.0063638
alpha (deg) | Cl | Cd | Cm | Cl/Cd
-20 | -0.7966 | 0.274 | 0.0576 | -2.9073
-19.5 | -0.7747 | 0.26547 | 0.0521 | -2.9182
-19 | -0.7537 | 0.25693 | 0.0479 | -2.9335
-18.5 | -0.7324 | 0.24925 | 0.0434 | -2.9384
-18 | -0.7106 | 0.24132 | 0.0387 | -2.9446
-17.5 | -0.689 | 0.23323 | 0.0341 | -2.9542
-17 | -0.6667 | 0.22467 | 0.0292 | -2.9675
-16.5 | -0.6458 | 0.21625 | 0.0242 | -2.9864
-16 | -0.6259 | 0.20795 | 0.0195 | -3.0099
-15.5 | -0.6069 | 0.19959 | 0.0149 | -3.0407
-15 | -0.588 | 0.191 | 0.0115 | -3.0785
-14.5 | -0.5692 | 0.18361 | 0.0085 | -3.1
-14 | -0.551 | 0.17608 | 0.005 | -3.1293
-13.5 | -0.5337 | 0.1682 | 0.0014 | -3.173
-13 | -0.5178 | 0.15945 | -0.0035 | -3.2474
-12.5 | -0.5046 | 0.15113 | -0.0077 | -3.3388
-12 | -0.4912 | 0.14294 | -0.0112 | -3.4364
-11.5 | -0.4786 | 0.13498 | -0.0128 | -3.5457
-11 | -0.466 | 0.12768 | -0.0153 | -3.6497
-10.5 | -0.4547 | 0.12017 | -0.0181 | -3.7838
-10 | -0.4449 | 0.11243 | -0.0212 | -3.9571
-9.5 | -0.4373 | 0.10341 | -0.0262 | -4.2288
-9 | -0.4307 | 0.09502 | -0.0298 | -4.5327
-8.5 | -0.4263 | 0.08661 | -0.0333 | -4.9221
-7 | -0.4476 | 0.0623 | -0.0418 | -7.1846
-6.5 | -0.4528 | 0.05044 | -0.0558 | -8.977
-6 | -0.4184 | 0.03719 | -0.0704 | -11.2503
-5.5 | -0.374 | 0.02574 | -0.0773 | -14.5299
-5 | -0.3111 | 0.0168 | -0.0805 | -18.5179
-4.5 | -0.241 | 0.01258 | -0.0807 | -19.1574
-4 | -0.1791 | 0.01013 | -0.0791 | -17.6802
-3.5 | -0.1171 | 0.00905 | -0.0773 | -12.9392
-3 | -0.0548 | 0.00827 | -0.0758 | -6.6264
-2.5 | 0.0085 | 0.00784 | -0.0747 | 1.0842
-2 | 0.0706 | 0.00713 | -0.074 | 9.9018
-0.5 | 0.2576 | 0.0057 | -0.0728 | 45.193
0 | 0.3223 | 0.00578 | -0.0725 | 55.7612
0.5 | 0.3877 | 0.00588 | -0.0723 | 65.9354
1 | 0.4531 | 0.00601 | -0.0722 | 75.391
1.5 | 0.5184 | 0.00614 | -0.0719 | 84.43
2 | 0.5838 | 0.0063 | -0.0715 | 92.6667
2.5 | 0.6473 | 0.00655 | -0.0706 | 98.8244
3 | 0.7095 | 0.00684 | -0.0693 | 103.7281
3.5 | 0.7661 | 0.00734 | -0.0666 | 104.3733
4 | 0.8039 | 0.00915 | -0.0611 | 87.8579
4.5 | 0.8626 | 0.01063 | -0.0595 | 81.1477
5 | 0.9233 | 0.01165 | -0.0573 | 79.2532
5.5 | 0.9775 | 0.01317 | -0.0539 | 74.2217
6 | 1.0279 | 0.01486 | -0.0497 | 69.1723
6.5 | 1.0618 | 0.01769 | -0.0433 | 60.0226
7 | 1.0917 | 0.02122 | -0.0361 | 51.4467
7.5 | 1.1126 | 0.02608 | -0.0289 | 42.661
8 | 1.1119 | 0.03195 | -0.0217 | 34.8013
8.5 | 1.0947 | 0.03897 | -0.0174 | 28.0908
9 | 1.0675 | 0.04799 | -0.0176 | 22.2442
9.5 | 1.0335 | 0.05943 | -0.0225 | 17.3902
10 | 0.9992 | 0.07268 | -0.0299 | 13.7479
10.5 | 0.9663 | 0.08741 | -0.0388 | 11.0548
11 | 0.9368 | 0.10368 | -0.0481 | 9.0355
11.5 | 0.9156 | 0.11985 | -0.0561 | 7.6395
12 | 0.9027 | 0.13405 | -0.0632 | 6.7341
12.5 | 0.8975 | 0.14728 | -0.0698 | 6.0938
13 | 0.8983 | 0.15958 | -0.076 | 5.6292
13.5 | 0.9039 | 0.17181 | -0.0823 | 5.261
14 | 0.9134 | 0.18332 | -0.0883 | 4.9825
14.5 | 0.9256 | 0.19399 | -0.0939 | 4.7714
15 | 0.9412 | 0.20396 | -0.099 | 4.6146
15.5 | 0.9579 | 0.21269 | -0.1033 | 4.5037
16 | 0.9739 | 0.22345 | -0.1089 | 4.3585
16.5 | 0.9926 | 0.23359 | -0.1145 | 4.2493
17 | 1.0114 | 0.24409 | -0.121 | 4.1436
17.5 | 1.0321 | 0.25507 | -0.1283 | 4.0463
18 | 1.0527 | 0.26386 | -0.1337 | 3.9896
18.5 | 1.0733 | 0.27203 | -0.1385 | 3.9455
19 | 1.0937 | 0.2817 | -0.1436 | 3.8825
19.5 | 1.1146 | 0.29194 | -0.1503 | 3.8179
20 | 1.1375 | 0.30304 | -0.1576 | 3.7536

## 49. Re 2M Mach 0.00 (1)
BIGFOIL.COM POLAR EXPORT
SB98 VS5 tip
SB98 VS5 tip |  |  |  | Cl Max: | 1.17 | at alpha= | 9.5 | deg
JavaFoil+Calcfoil stall+Eppler ext transition |  |  |  | L/D Max: | 151.587 | at alpha= | 3 | deg
Re: | 2000000 |  |  | Cd Min: | 0.00364 | at alpha= | -2 | deg
Mach: | 0 |  |  | Cl=0 at alpha= | -2.8644 | deg
|  |  |  | @ Cl=0.1, Cd= | 0.0036766
|  |  |  | @ Cl=0.4, Cd= | 0.0040714
|  |  |  | @ Cl=0.6, Cd= | 0.0043231
alpha (deg) | Cl | Cd | Cm | Cl/Cd
-16.5 | -0.393 | 0.1283 | -0.023 | -3.059
-16 | -0.411 | 0.12309 | -0.024 | -3.341
-15.5 | -0.43 | 0.11795 | -0.024 | -3.645
-15 | -0.448 | 0.11199 | -0.024 | -4.004
-14.5 | -0.465 | 0.10521 | -0.024 | -4.417
-14 | -0.477 | 0.10158 | -0.024 | -4.697
-13.5 | -0.488 | 0.09553 | -0.024 | -5.11
-13 | -0.497 | 0.09102 | -0.024 | -5.465
-12.5 | -0.504 | 0.08604 | -0.023 | -5.862
-12 | -0.509 | 0.08079 | -0.023 | -6.298
-11.5 | -0.511 | 0.07664 | -0.023 | -6.663
-11 | -0.509 | 0.07214 | -0.023 | -7.058
-10.5 | -0.504 | 0.06748 | -0.024 | -7.472
-10 | -0.495 | 0.06377 | -0.024 | -7.768
-9.5 | -0.482 | 0.0597 | -0.025 | -8.079
-9 | -0.466 | 0.05579 | -0.027 | -8.35
-8.5 | -0.445 | 0.05197 | -0.028 | -8.556
-8 | -0.42 | 0.04804 | -0.031 | -8.752
-7.5 | -0.392 | 0.04427 | -0.033 | -8.86
-7 | -0.443 | 0.00508 | -0.062 | -87.167
-6.5 | -0.398 | 0.00496 | -0.062 | -80.313
-6 | -0.35 | 0.00508 | -0.063 | -68.949
-5.5 | -0.299 | 0.00499 | -0.064 | -59.94
-5 | -0.245 | 0.00496 | -0.064 | -49.489
-4.5 | -0.19 | 0.00483 | -0.065 | -39.361
-4 | -0.133 | 0.00484 | -0.065 | -27.479
-3.5 | -0.075 | 0.00485 | -0.066 | -15.462
-3 | -0.016 | 0.00478 | -0.067 | -3.405
-2.5 | 0.043 | 0.00472 | -0.067 | 9.052
-2 | 0.102 | 0.00364 | -0.068 | 28.01
-1.5 | 0.161 | 0.00366 | -0.068 | 44.078
-1 | 0.221 | 0.00376 | -0.069 | 58.751
-0.5 | 0.28 | 0.00392 | -0.069 | 71.393
0 | 0.34 | 0.004 | -0.07 | 84.925
0.5 | 0.399 | 0.00407 | -0.071 | 98.019
1 | 0.458 | 0.00415 | -0.071 | 110.274
1.5 | 0.517 | 0.00422 | -0.072 | 122.603
2 | 0.576 | 0.00429 | -0.072 | 134.347
2.5 | 0.634 | 0.00437 | -0.073 | 145.038
3 | 0.692 | 0.00457 | -0.074 | 151.587
3.5 | 0.749 | 0.0055 | -0.074 | 136.142
4 | 0.804 | 0.00659 | -0.075 | 122.024
4.5 | 0.858 | 0.00669 | -0.075 | 128.379
5 | 0.91 | 0.00696 | -0.076 | 130.837
5.5 | 0.96 | 0.00727 | -0.076 | 132.142
6 | 1.005 | 0.00751 | -0.077 | 133.806
6.5 | 1.046 | 0.0075 | -0.077 | 139.442
7 | 1.081 | 0.00775 | -0.078 | 139.576
7.5 | 1.111 | 0.00856 | -0.078 | 129.803
8 | 1.136 | 0.00886 | -0.079 | 128.105
8.5 | 1.153 | 0.00926 | -0.079 | 124.622
9 | 1.165 | 0.00971 | -0.08 | 119.911
9.5 | 1.17 | 0.01003 | -0.08 | 116.617
10 | 1.168 | 0.01405 | -0.081 | 83.111
10.5 | 1.16 | 0.01487 | -0.081 | 78.012
11 | 0.927 | 0.06961 | -0.044 | 13.318
11.5 | 0.907 | 0.07714 | -0.039 | 11.753
12 | 0.887 | 0.08127 | -0.039 | 10.916
12.5 | 0.863 | 0.0875 | -0.036 | 9.865
13 | 0.838 | 0.0937 | -0.036 | 8.944
13.5 | 0.807 | 0.1003 | -0.037 | 8.046
14 | 0.771 | 0.10511 | -0.036 | 7.332
14.5 | 0.734 | 0.11067 | -0.037 | 6.632

## 50. Re 2M Mach 0.00 (2)
BIGFOIL.COM POLAR EXPORT
SB98 VS5 tip
SB98 VS5 tip |  |  |  | Cl Max: | 1.5513 | at alpha= | 15 | deg
XFOIL ncrit=9 |  |  |  | L/D Max: | 110.018 | at alpha= | 3 | deg
Re: | 2000000 |  |  | Cd Min: | 0.14237 | at alpha= | 19 | deg
Mach: | 0 |  |  | Cl=0 at alpha= | -2.6167 | deg
|  |  |  | @ Cl=0.1, Cd= | 0.0052946
|  |  |  | @ Cl=0.4, Cd= | 0.0048404
|  |  |  | @ Cl=0.6, Cd= | 0.0055181
alpha (deg) | Cl | Cd | Cm | Cl/Cd
-10.5 | -0.8984 | 0.02359 | -0.0488 | -38.0839
-10 | -0.8749 | 0.01988 | -0.0454 | -44.0091
-9.5 | -0.8162 | 0.018 | -0.0478 | -45.3444
-9 | -0.756 | 0.01624 | -0.0503 | -46.5517
-8.5 | -0.694 | 0.01448 | -0.0528 | -47.9282
-8 | -0.6331 | 0.01293 | -0.0549 | -48.9637
-7.5 | -0.5679 | 0.01187 | -0.0576 | -47.8433
-7 | -0.5038 | 0.01025 | -0.0602 | -49.1512
-6.5 | -0.445 | 0.00955 | -0.0613 | -46.5969
-6 | -0.3801 | 0.00879 | -0.0637 | -43.2423
-5.5 | -0.3149 | 0.00817 | -0.066 | -38.5435
-5 | -0.2557 | 0.00741 | -0.067 | -34.5074
-4.5 | -0.2013 | 0.00716 | -0.0667 | -28.1145
-4 | -0.1485 | 0.00693 | -0.0661 | -21.4286
-3.5 | -0.0952 | 0.00674 | -0.0656 | -14.1246
-3 | -0.0414 | 0.00657 | -0.0653 | -6.3014
-2.5 | 0.0126 | 0.00634 | -0.0651 | 1.9874
-2 | 0.0665 | 0.00581 | -0.0652 | 11.4458
-1.5 | 0.1198 | 0.00499 | -0.0654 | 24.008
-1 | 0.1751 | 0.00481 | -0.0655 | 36.4033
-0.5 | 0.2306 | 0.00468 | -0.0656 | 49.2735
0 | 0.2866 | 0.00467 | -0.0657 | 61.3704
0.5 | 0.3426 | 0.00471 | -0.0658 | 72.7389
2 | 0.5098 | 0.00509 | -0.0661 | 100.1572
2.5 | 0.5644 | 0.00532 | -0.066 | 106.0902
3 | 0.6183 | 0.00562 | -0.0658 | 110.0178
3.5 | 0.6698 | 0.00613 | -0.0652 | 109.2659
4 | 0.716 | 0.00715 | -0.0638 | 100.1399
4.5 | 0.7584 | 0.00806 | -0.0613 | 94.0943
5 | 0.8105 | 0.00854 | -0.0608 | 94.9063
5.5 | 0.8638 | 0.00908 | -0.0606 | 95.1322
6 | 0.9173 | 0.00955 | -0.0605 | 96.0524
6.5 | 0.9696 | 0.01014 | -0.0602 | 95.6213
7 | 1.0217 | 0.01068 | -0.0599 | 95.6648
7.5 | 1.0717 | 0.01146 | -0.0592 | 93.5166
8 | 1.1226 | 0.01207 | -0.0587 | 93.0075
8.5 | 1.1719 | 0.01281 | -0.058 | 91.4832
9 | 1.216 | 0.01408 | -0.0564 | 86.3636
9.5 | 1.2643 | 0.01479 | -0.0556 | 85.4834
10 | 1.3101 | 0.01567 | -0.0545 | 83.6056
10.5 | 1.3541 | 0.01665 | -0.0531 | 81.3273
11 | 1.3847 | 0.01884 | -0.0498 | 73.4979
11.5 | 1.423 | 0.02008 | -0.0476 | 70.8665
12 | 1.4582 | 0.0214 | -0.0452 | 68.1402
12.5 | 1.4837 | 0.02298 | -0.0412 | 64.5648
13 | 1.5036 | 0.02485 | -0.0369 | 60.507
13.5 | 1.5202 | 0.02709 | -0.0329 | 56.1166
14 | 1.5343 | 0.02976 | -0.0296 | 51.5558
14.5 | 1.5459 | 0.03298 | -0.0271 | 46.8739
15 | 1.5513 | 0.03716 | -0.0253 | 41.7465
15.5 | 1.5496 | 0.04259 | -0.0245 | 36.3841
16 | 1.5322 | 0.05044 | -0.025 | 30.3767
16.5 | 1.4981 | 0.0613 | -0.0275 | 24.4388
17 | 1.4512 | 0.07534 | -0.0326 | 19.262
17.5 | 1.404 | 0.09092 | -0.0395 | 15.4421
18 | 1.3613 | 0.10689 | -0.0472 | 12.7355
18.5 | 1.3173 | 0.12419 | -0.056 | 10.6071
19 | 1.2756 | 0.14237 | -0.0656 | 8.9598

## 51. Re 2M Mach 0.10 (1)
BIGFOIL.COM POLAR EXPORT
SB98 VS5 tip
SB98 VS5 tip |  |  |  | Cl Max: | 1.161 | at alpha= | 9.5 | deg
JavaFoil+Calcfoil stall+Eppler ext transition |  |  |  | L/D Max: | 153.067 | at alpha= | 3 | deg
Re: | 2000000 |  |  | Cd Min: | 0.00364 | at alpha= | -1.5 | deg
Mach: | 0.1 |  |  | Cl=0 at alpha= | -2.8644 | deg
|  |  |  | @ Cl=0.1, Cd= | 0.003704
|  |  |  | @ Cl=0.4, Cd= | 0.0040683
|  |  |  | @ Cl=0.6, Cd= | 0.004282
alpha (deg) | Cl | Cd | Cm | Cl/Cd
-16 | -0.369 | 0.12405 | -0.024 | -2.977
-15.5 | -0.391 | 0.11828 | -0.024 | -3.302
-15 | -0.412 | 0.11215 | -0.024 | -3.673
-14.5 | -0.431 | 0.10618 | -0.024 | -4.061
-14 | -0.446 | 0.10179 | -0.024 | -4.387
-13.5 | -0.461 | 0.0954 | -0.024 | -4.829
-13 | -0.473 | 0.09015 | -0.024 | -5.248
-12.5 | -0.483 | 0.08633 | -0.024 | -5.599
-12 | -0.491 | 0.08149 | -0.024 | -6.025
-11.5 | -0.495 | 0.07764 | -0.023 | -6.382
-11 | -0.497 | 0.07228 | -0.023 | -6.873
-10.5 | -0.494 | 0.06774 | -0.023 | -7.297
-10 | -0.488 | 0.06369 | -0.024 | -7.661
-9.5 | -0.477 | 0.06002 | -0.025 | -7.949
-9 | -0.462 | 0.05624 | -0.026 | -8.215
-8.5 | -0.442 | 0.05225 | -0.028 | -8.469
-8 | -0.418 | 0.04897 | -0.029 | -8.546
-7.5 | -0.391 | 0.04498 | -0.032 | -8.696
-7 | -0.443 | 0.00509 | -0.062 | -87.124
-6.5 | -0.399 | 0.00497 | -0.063 | -80.253
-6 | -0.351 | 0.00503 | -0.063 | -69.897
-5.5 | -0.3 | 0.00501 | -0.064 | -59.941
-5 | -0.246 | 0.00491 | -0.065 | -50.249
-4.5 | -0.191 | 0.00484 | -0.065 | -39.439
-4 | -0.134 | 0.00483 | -0.066 | -27.665
-3.5 | -0.075 | 0.00486 | -0.066 | -15.496
-3 | -0.016 | 0.00478 | -0.067 | -3.419
-2.5 | 0.043 | 0.00473 | -0.067 | 9.085
-2 | 0.103 | 0.00365 | -0.068 | 28.113
-1.5 | 0.162 | 0.00364 | -0.069 | 44.596
-1 | 0.222 | 0.00373 | -0.069 | 59.396
-0.5 | 0.281 | 0.0039 | -0.07 | 72.034
0 | 0.341 | 0.00397 | -0.07 | 85.911
0.5 | 0.401 | 0.00407 | -0.071 | 98.585
1 | 0.46 | 0.00414 | -0.072 | 111.232
1.5 | 0.52 | 0.00421 | -0.072 | 123.436
2 | 0.579 | 0.00425 | -0.073 | 136.081
2.5 | 0.638 | 0.00434 | -0.073 | 146.959
3 | 0.696 | 0.00454 | -0.074 | 153.067
3.5 | 0.753 | 0.00548 | -0.074 | 137.294
4 | 0.808 | 0.00655 | -0.075 | 123.299
4.5 | 0.862 | 0.00665 | -0.076 | 129.641
5 | 0.915 | 0.00696 | -0.076 | 131.312
5.5 | 0.964 | 0.00725 | -0.077 | 133.066
6 | 1.009 | 0.00754 | -0.077 | 133.877
6.5 | 1.049 | 0.00781 | -0.078 | 134.22
7 | 1.084 | 0.00777 | -0.078 | 139.369
7.5 | 1.113 | 0.00855 | -0.079 | 130.091
8 | 1.135 | 0.0089 | -0.079 | 127.494
8.5 | 1.151 | 0.00931 | -0.08 | 123.614
9 | 1.16 | 0.00977 | -0.08 | 118.716
9.5 | 1.161 | 0.01006 | -0.081 | 115.416
10 | 1.156 | 0.01421 | -0.081 | 81.355
10.5 | 0.936 | 0.06156 | -0.051 | 15.203
11 | 0.908 | 0.07103 | -0.042 | 12.782
11.5 | 0.885 | 0.0784 | -0.037 | 11.283
12 | 0.861 | 0.08259 | -0.037 | 10.424
12.5 | 0.834 | 0.08916 | -0.036 | 9.352
13 | 0.804 | 0.09446 | -0.036 | 8.513
13.5 | 0.769 | 0.10031 | -0.036 | 7.661
14 | 0.728 | 0.10565 | -0.037 | 6.889
14.5 | 0.687 | 0.11257 | -0.037 | 6.099

## 52. Re 2M Mach 0.10 (2)
BIGFOIL.COM POLAR EXPORT
SB98 VS5 tip
SB98 VS5 tip |  |  |  | Cl Max: | 1.5217 | at alpha= | 14.5 | deg
XFOIL ncrit=9 |  |  |  | L/D Max: | 110.018 | at alpha= | 3 | deg
Re: | 2000000 |  |  | Cd Min: | 0.26088 | at alpha= | 20 | deg
Mach: | 0.1 |  |  | Cl=0 at alpha= | -2.6142 | deg
|  |  |  | @ Cl=0.1, Cd= | 0.0053338
|  |  |  | @ Cl=0.4, Cd= | 0.0048188
|  |  |  | @ Cl=0.6, Cd= | 0.005526
alpha (deg) | Cl | Cd | Cm | Cl/Cd
-10 | -0.8676 | 0.02286 | -0.0476 | -37.9528
-9.5 | -0.8185 | 0.0199 | -0.0487 | -41.1307
-9 | -0.759 | 0.0177 | -0.0512 | -42.8814
-8.5 | -0.6976 | 0.01549 | -0.0537 | -45.0355
-8 | -0.6367 | 0.01354 | -0.0557 | -47.0236
-7.5 | -0.5717 | 0.01215 | -0.0583 | -47.0535
-7 | -0.5069 | 0.01049 | -0.0609 | -48.3222
-6.5 | -0.4479 | 0.00969 | -0.0619 | -46.2229
-6 | -0.3826 | 0.0089 | -0.0642 | -42.9888
-5.5 | -0.3169 | 0.00823 | -0.0665 | -38.5055
-5 | -0.2576 | 0.00746 | -0.0674 | -34.5308
-4.5 | -0.2029 | 0.0072 | -0.0671 | -28.1806
-4 | -0.1497 | 0.00699 | -0.0665 | -21.4163
-3.5 | -0.0961 | 0.00676 | -0.0659 | -14.216
-3 | -0.0419 | 0.0066 | -0.0656 | -6.3485
-2.5 | 0.0124 | 0.00637 | -0.0654 | 1.9466
-2 | 0.0666 | 0.00585 | -0.0654 | 11.3846
-1.5 | 0.1203 | 0.00502 | -0.0657 | 23.9641
-1 | 0.1758 | 0.00482 | -0.0658 | 36.473
-0.5 | 0.2317 | 0.00469 | -0.0659 | 49.403
0 | 0.288 | 0.00469 | -0.066 | 61.4072
0.5 | 0.3443 | 0.00472 | -0.0661 | 72.9449
1 | 0.4007 | 0.00482 | -0.0662 | 83.1328
1.5 | 0.4572 | 0.00491 | -0.0664 | 93.1161
2 | 0.5126 | 0.0051 | -0.0664 | 100.5098
2.5 | 0.5676 | 0.00534 | -0.0663 | 106.2921
3 | 0.6216 | 0.00565 | -0.0661 | 110.0177
4 | 0.7199 | 0.00719 | -0.064 | 100.1252
4.5 | 0.7629 | 0.00811 | -0.0615 | 94.0691
5 | 0.8149 | 0.00859 | -0.0608 | 94.8661
5.5 | 0.8685 | 0.00915 | -0.0606 | 94.918
6 | 0.9224 | 0.00962 | -0.0605 | 95.8836
6.5 | 0.9751 | 0.0102 | -0.0601 | 95.598
7 | 1.0274 | 0.01079 | -0.0597 | 95.2178
7.5 | 1.0779 | 0.01156 | -0.0589 | 93.2439
8 | 1.129 | 0.01221 | -0.0583 | 92.4652
8.5 | 1.1778 | 0.01306 | -0.0574 | 90.1838
9 | 1.2227 | 0.01429 | -0.0558 | 85.5633
9.5 | 1.2706 | 0.01508 | -0.0548 | 84.2573
10 | 1.3162 | 0.01604 | -0.0534 | 82.0574
10.5 | 1.359 | 0.01718 | -0.0517 | 79.1036
11 | 1.3875 | 0.01956 | -0.0478 | 70.9356
11.5 | 1.4253 | 0.02083 | -0.0455 | 68.4253
12 | 1.4546 | 0.02244 | -0.0419 | 64.8217
12.5 | 1.4751 | 0.02436 | -0.0373 | 60.5542
13 | 1.4914 | 0.02665 | -0.0328 | 55.9625
13.5 | 1.5048 | 0.0294 | -0.0291 | 51.1837
14 | 1.5153 | 0.03272 | -0.0262 | 46.3111
14.5 | 1.5217 | 0.03685 | -0.0243 | 41.2944
15 | 1.519 | 0.04243 | -0.0234 | 35.8001
15.5 | 1.5036 | 0.05012 | -0.0239 | 30
16 | 1.4706 | 0.06091 | -0.0265 | 24.1438
16.5 | 1.4296 | 0.07407 | -0.0313 | 19.3007
17 | 1.3832 | 0.08952 | -0.0383 | 15.4513
17.5 | 1.3405 | 0.10557 | -0.0462 | 12.6977
18 | 1.2983 | 0.12262 | -0.0549 | 10.588
18.5 | 1.2453 | 0.14363 | -0.066 | 8.6702
20 | 1.0235 | 0.26088 | -0.1278 | 3.9233

## 53. Re 2M Mach 0.25 (1)
BIGFOIL.COM POLAR EXPORT
SB98 VS5 tip
SB98 VS5 tip |  |  |  | Cl Max: | 1.123 | at alpha= | 8 | deg
JavaFoil+Calcfoil stall+Eppler ext transition |  |  |  | L/D Max: | 162.952 | at alpha= | 3 | deg
Re: | 2000000 |  |  | Cd Min: | 0.00348 | at alpha= | -2 | deg
Mach: | 0.25 |  |  | Cl=0 at alpha= | -2.8607 | deg
|  |  |  | @ Cl=0.1, Cd= | 0.0035628
|  |  |  | @ Cl=0.4, Cd= | 0.0038662
|  |  |  | @ Cl=0.6, Cd= | 0.09872
alpha (deg) | Cl | Cd | Cm | Cl/Cd
-14.5 | -0.067 | 0.10759 | -0.026 | -0.621
-14 | -0.115 | 0.10155 | -0.026 | -1.13
-13.5 | -0.19 | 0.09754 | -0.026 | -1.95
-13 | -0.242 | 0.09193 | -0.026 | -2.637
-12.5 | -0.287 | 0.08732 | -0.026 | -3.289
-12 | -0.326 | 0.08258 | -0.026 | -3.95
-11.5 | -0.36 | 0.07827 | -0.026 | -4.596
-11 | -0.387 | 0.07307 | -0.026 | -5.303
-10.5 | -0.409 | 0.07087 | -0.026 | -5.765
-10 | -0.423 | 0.06533 | -0.025 | -6.468
-9.5 | -0.429 | 0.06227 | -0.025 | -6.895
-9 | -0.429 | 0.05805 | -0.025 | -7.385
-8.5 | -0.421 | 0.05411 | -0.025 | -7.774
-8 | -0.406 | 0.05045 | -0.027 | -8.047
-7.5 | -0.385 | 0.04659 | -0.029 | -8.257
-7 | -0.357 | 0.04326 | -0.03 | -8.26
-6.5 | -0.402 | 0.00815 | -0.064 | -49.328
-6 | -0.356 | 0.00793 | -0.065 | -44.927
-5.5 | -0.306 | 0.00481 | -0.066 | -63.545
-5 | -0.252 | 0.00471 | -0.066 | -53.473
-4.5 | -0.195 | 0.00462 | -0.067 | -42.306
-4 | -0.137 | 0.00459 | -0.068 | -29.867
-3.5 | -0.077 | 0.00461 | -0.068 | -16.762
-3 | -0.017 | 0.00455 | -0.069 | -3.689
-2.5 | 0.044 | 0.00449 | -0.069 | 9.822
-2 | 0.105 | 0.00348 | -0.07 | 30.271
-1.5 | 0.167 | 0.00349 | -0.071 | 47.734
-1 | 0.228 | 0.0036 | -0.071 | 63.261
-0.5 | 0.289 | 0.00372 | -0.072 | 77.613
0 | 0.351 | 0.00381 | -0.072 | 92.114
0.5 | 0.412 | 0.00388 | -0.073 | 106.114
1 | 0.473 | 0.00395 | -0.074 | 119.879
1.5 | 0.534 | 0.00402 | -0.074 | 132.757
2 | 0.595 | 0.00408 | -0.075 | 145.699
2.5 | 0.655 | 0.00419 | -0.075 | 156.397
3 | 0.715 | 0.00438 | -0.076 | 162.952
3.5 | 0.773 | 0.00527 | -0.076 | 146.544
4 | 0.829 | 0.00635 | -0.077 | 130.519
4.5 | 0.884 | 0.00647 | -0.078 | 136.56
5 | 0.937 | 0.00678 | -0.078 | 138.105
5.5 | 0.986 | 0.00705 | -0.079 | 139.751
6 | 1.028 | 0.00737 | -0.079 | 139.609
6.5 | 1.064 | 0.00767 | -0.08 | 138.756
7 | 1.093 | 0.00767 | -0.08 | 142.45
7.5 | 1.113 | 0.0085 | -0.081 | 130.89
8 | 1.123 | 0.00891 | -0.081 | 126.026
8.5 | 1.122 | 0.00938 | -0.082 | 119.704
9 | 1.11 | 0.01351 | -0.083 | 82.135
9.5 | 0.876 | 0.0602 | -0.043 | 14.553
10 | 0.843 | 0.0662 | -0.038 | 12.736
10.5 | 0.803 | 0.07142 | -0.036 | 11.24
11 | 0.755 | 0.07645 | -0.036 | 9.876
11.5 | 0.699 | 0.082 | -0.036 | 8.527
12 | 0.637 | 0.0874 | -0.038 | 7.285
12.5 | 0.568 | 0.09299 | -0.038 | 6.107
13 | 0.494 | 0.09872 | -0.038 | 5.004

## 54. Re 2M Mach 0.25 (2)
BIGFOIL.COM POLAR EXPORT
SB98 VS5 tip
SB98 VS5 tip |  |  |  | Cl Max: | 1.3717 | at alpha= | 11.5 | deg
XFOIL ncrit=9 |  |  |  | L/D Max: | 110.553 | at alpha= | 3 | deg
Re: | 2000000 |  |  | Cd Min: | 0.25166 | at alpha= | -20 | deg
Mach: | 0.25 |  |  | Cl=0 at alpha= | -2.6004 | deg
|  |  |  | @ Cl=0.1, Cd= | 0.0055146
|  |  |  | @ Cl=0.4, Cd= | 0.0048794
|  |  |  | @ Cl=0.6, Cd= | 0.0055308
alpha (deg) | Cl | Cd | Cm | Cl/Cd
-20 | -0.737 | 0.25166 | 0.0494 | -2.9286
-19.5 | -0.7193 | 0.24412 | 0.045 | -2.9465
-19 | -0.7019 | 0.23658 | 0.0406 | -2.9669
-18.5 | -0.6865 | 0.22894 | 0.0367 | -2.9986
-18 | -0.6693 | 0.22268 | 0.0329 | -3.0057
-17.5 | -0.6522 | 0.21617 | 0.0291 | -3.0171
-17 | -0.6355 | 0.20939 | 0.0254 | -3.035
-16.5 | -0.619 | 0.20226 | 0.0217 | -3.0604
-16 | -0.6024 | 0.19426 | 0.0177 | -3.101
-15.5 | -0.5878 | 0.18642 | 0.014 | -3.1531
-15 | -0.5742 | 0.17868 | 0.0105 | -3.2136
-14.5 | -0.5615 | 0.17069 | 0.0071 | -3.2896
-14 | -0.5547 | 0.16129 | 0.0036 | -3.4391
-13.5 | -0.5413 | 0.15515 | 0.001 | -3.4889
-13 | -0.5289 | 0.1484 | -0.0018 | -3.564
-12.5 | -0.5184 | 0.14105 | -0.0048 | -3.6753
-12 | -0.5099 | 0.13213 | -0.0086 | -3.8591
-11.5 | -0.5027 | 0.12393 | -0.0118 | -4.0563
-11 | -0.4969 | 0.11547 | -0.0151 | -4.3033
-10.5 | -0.4931 | 0.10676 | -0.0186 | -4.6188
-10 | -0.4974 | 0.09725 | -0.0225 | -5.1147
-9.5 | -0.5059 | 0.08682 | -0.0275 | -5.827
-9 | -0.5253 | 0.07387 | -0.0351 | -7.1111
-8.5 | -0.5772 | 0.05808 | -0.0473 | -9.938
-8 | -0.5914 | 0.04254 | -0.0555 | -13.9022
-7.5 | -0.5863 | 0.01649 | -0.0627 | -35.5549
-7 | -0.5217 | 0.01302 | -0.0651 | -40.0691
-6.5 | -0.4632 | 0.0107 | -0.0655 | -43.2897
-6 | -0.3956 | 0.00967 | -0.0675 | -40.91
-5.5 | -0.3274 | 0.00869 | -0.0696 | -37.6755
-5 | -0.2672 | 0.00802 | -0.0699 | -33.3167
-4.5 | -0.2121 | 0.00743 | -0.0691 | -28.5464
-4 | -0.1568 | 0.0072 | -0.0683 | -21.7778
-3.5 | -0.1012 | 0.00688 | -0.0677 | -14.7093
-3 | -0.045 | 0.0067 | -0.0673 | -6.7164
-2.5 | 0.0113 | 0.0065 | -0.067 | 1.7385
-2 | 0.0675 | 0.00602 | -0.067 | 11.2126
-1.5 | 0.1228 | 0.00516 | -0.0672 | 23.7984
-1 | 0.1799 | 0.00491 | -0.0673 | 36.6395
-0.5 | 0.2375 | 0.00476 | -0.0674 | 49.895
0 | 0.2957 | 0.00476 | -0.0676 | 62.1218
0.5 | 0.3537 | 0.0048 | -0.0676 | 73.6875
1 | 0.412 | 0.0049 | -0.0678 | 84.0816
1.5 | 0.4703 | 0.005 | -0.0679 | 94.06
2 | 0.5275 | 0.00521 | -0.0679 | 101.2476
2.5 | 0.5844 | 0.00543 | -0.0677 | 107.6243
3 | 0.6401 | 0.00579 | -0.0674 | 110.5527
3.5 | 0.6936 | 0.00636 | -0.0667 | 109.0566
4 | 0.7393 | 0.00772 | -0.0647 | 95.7642
4.5 | 0.7875 | 0.00839 | -0.0627 | 93.8617
5 | 0.8383 | 0.00883 | -0.061 | 94.9377
5.5 | 0.8953 | 0.00937 | -0.0608 | 95.5496
6 | 0.9501 | 0.01004 | -0.0602 | 94.6315
6.5 | 1.0055 | 0.0106 | -0.0596 | 94.8585
7 | 1.0575 | 0.01153 | -0.0583 | 91.7173
7.5 | 1.111 | 0.01226 | -0.0572 | 90.6199
8 | 1.1622 | 0.01318 | -0.0558 | 88.1791
8.5 | 1.2063 | 0.01478 | -0.0532 | 81.6171
9 | 1.253 | 0.01601 | -0.0509 | 78.2636
9.5 | 1.2981 | 0.01731 | -0.0485 | 74.9913
10 | 1.3345 | 0.0193 | -0.0449 | 69.1451
10.5 | 1.3542 | 0.02253 | -0.0392 | 60.1065
11 | 1.3695 | 0.02543 | -0.0331 | 53.8537
11.5 | 1.3717 | 0.02944 | -0.0268 | 46.5931
12 | 1.3621 | 0.03491 | -0.0218 | 39.0175
12.5 | 1.3416 | 0.04231 | -0.0194 | 31.7088
13 | 1.3125 | 0.05185 | -0.0202 | 25.3134
13.5 | 1.2751 | 0.0639 | -0.0245 | 19.9546
14 | 1.2348 | 0.07793 | -0.0313 | 15.845
14.5 | 1.1904 | 0.09455 | -0.0406 | 12.5902
15 | 1.1386 | 0.11489 | -0.0521 | 9.9103
15.5 | 0.9544 | 0.17574 | -0.0823 | 5.4307
16 | 0.9417 | 0.19404 | -0.0912 | 4.8531
16.5 | 0.9452 | 0.2069 | -0.0976 | 4.5684

## 55. Re 2M Mach 0.50 (1)
BIGFOIL.COM POLAR EXPORT
SB98 VS5 tip
SB98 VS5 tip |  |  |  | Cl Max: | 1.233 | at alpha= | 20 | deg
JavaFoil+Calcfoil stall+Eppler ext transition |  |  |  | L/D Max: | 162.493 | at alpha= | 2.5 | deg
Re: | 2000000 |  |  | Cd Min: | 0.00364 | at alpha= | -2 | deg
Mach: | 0.5 |  |  | Cl=0 at alpha= | -2.8603 | deg
|  |  |  | @ Cl=0.1, Cd= | 0.0039165
|  |  |  | @ Cl=0.4, Cd= | 0.0039871
|  |  |  | @ Cl=0.6, Cd= | 0.0042049
alpha (deg) | Cl | Cd | Cm | Cl/Cd
-20 | -0.93 | 0.20407 | -0.031 | -4.555
-19.5 | -0.905 | 0.17188 | -0.032 | -5.266
-19 | -0.881 | 0.16985 | -0.033 | -5.185
-18.5 | -0.854 | 0.15994 | -0.034 | -5.341
-18 | -0.826 | 0.15403 | -0.033 | -5.365
-17.5 | -0.797 | 0.15111 | -0.032 | -5.276
-17 | -0.769 | 0.14545 | -0.031 | -5.287
-16.5 | -0.742 | 0.14148 | -0.031 | -5.246
-16 | -0.715 | 0.13678 | -0.031 | -5.228
-15.5 | -0.688 | 0.13232 | -0.031 | -5.2
-15 | -0.662 | 0.12733 | -0.031 | -5.196
-14.5 | -0.635 | 0.12334 | -0.031 | -5.145
-14 | -0.608 | 0.11917 | -0.032 | -5.1
-13.5 | -0.581 | 0.11364 | -0.032 | -5.113
-13 | -0.554 | 0.10956 | -0.032 | -5.056
-12.5 | -0.526 | 0.10623 | -0.032 | -4.956
-12 | -0.498 | 0.0982 | -0.029 | -5.074
-11.5 | -0.471 | 0.09407 | -0.03 | -5.01
-11 | -0.444 | 0.09107 | -0.03 | -4.879
-10.5 | -0.417 | 0.08812 | -0.03 | -4.735
-10 | -0.39 | 0.08422 | -0.03 | -4.633
-9.5 | -0.363 | 0.08327 | -0.031 | -4.362
-9 | -0.336 | 0.07432 | -0.03 | -4.516
-8.5 | -0.309 | 0.05993 | -0.031 | -5.149
-8 | -0.281 | 0.05424 | -0.031 | -5.187
-7.5 | -0.254 | 0.04878 | -0.033 | -5.212
-7 | -0.228 | 0.04415 | -0.037 | -5.158
-6.5 | -0.199 | 0.04491 | -0.031 | -4.437
-6 | -0.227 | 0.04294 | -0.029 | -5.282
-5.5 | -0.247 | 0.03912 | -0.03 | -6.314
-5 | -0.216 | 0.03572 | -0.035 | -6.047
-4.5 | -0.213 | 0.00494 | -0.075 | -43.13
-4 | -0.151 | 0.00492 | -0.075 | -30.789
-3.5 | -0.086 | 0.00482 | -0.076 | -17.794
-3 | -0.019 | 0.00471 | -0.077 | -3.97
-2.5 | 0.049 | 0.0047 | -0.078 | 10.467
-2 | 0.118 | 0.00364 | -0.078 | 32.32
-1.5 | 0.186 | 0.00369 | -0.079 | 50.476
-1 | 0.255 | 0.00377 | -0.08 | 67.508
-0.5 | 0.323 | 0.00388 | -0.08 | 83.29
0 | 0.392 | 0.00398 | -0.081 | 98.566
0.5 | 0.46 | 0.00404 | -0.082 | 114.066
1 | 0.528 | 0.00411 | -0.082 | 128.569
1.5 | 0.597 | 0.0042 | -0.083 | 141.89
2 | 0.665 | 0.00431 | -0.084 | 154.365
2.5 | 0.731 | 0.0045 | -0.084 | 162.493
3 | 0.797 | 0.00553 | -0.085 | 144.098
3.5 | 0.86 | 0.00669 | -0.086 | 128.463
4 | 0.919 | 0.00699 | -0.086 | 131.575
4.5 | 0.974 | 0.00736 | -0.087 | 132.229
5 | 1.02 | 0.00766 | -0.087 | 133.237
5.5 | 1.053 | 0.00819 | -0.088 | 128.479
6 | 1.045 | 0.00874 | -0.089 | 119.516
6.5 | 0.738 | 0.04772 | -0.036 | 15.467
7 | 0.67 | 0.0133 | -0.09 | 50.349
7.5 | 0.565 | 0.05317 | -0.039 | 10.617
8 | 0.591 | 0.06296 | -0.038 | 9.386
8.5 | 0.618 | 0.07471 | -0.04 | 8.275
9 | 0.645 | 0.07674 | -0.04 | 8.404
9.5 | 0.672 | 0.08069 | -0.041 | 8.323
10 | 0.698 | 0.08276 | -0.041 | 8.435
10.5 | 0.726 | 0.09328 | -0.045 | 7.787
11 | 0.753 | 0.09665 | -0.045 | 7.786
11.5 | 0.779 | 0.09854 | -0.046 | 7.906
12 | 0.806 | 0.10171 | -0.047 | 7.922
12.5 | 0.832 | 0.10607 | -0.047 | 7.848
13 | 0.859 | 0.11162 | -0.048 | 7.696
13.5 | 0.887 | 0.11477 | -0.052 | 7.732
14 | 0.917 | 0.11834 | -0.055 | 7.751
14.5 | 0.944 | 0.12993 | -0.056 | 7.266
15 | 0.968 | 0.13264 | -0.055 | 7.299
15.5 | 0.995 | 0.13809 | -0.056 | 7.202
16 | 1.021 | 0.14009 | -0.057 | 7.287
16.5 | 1.045 | 0.17091 | -0.055 | 6.112
17 | 1.073 | 0.14976 | -0.058 | 7.168
17.5 | 1.1 | 0.15439 | -0.059 | 7.125
18 | 1.131 | 0.15913 | -0.062 | 7.106
18.5 | 1.161 | 0.1646 | -0.065 | 7.05
19 | 1.188 | 0.16984 | -0.066 | 6.998
19.5 | 1.212 | 0.18098 | -0.066 | 6.698
20 | 1.233 | 0.18193 | -0.064 | 6.78

## 56. Re 2M Mach 0.50 (2)
BIGFOIL.COM POLAR EXPORT
SB98 VS5 tip
SB98 VS5 tip |  |  |  | Cl Max: | 1.1649 | at alpha= | 7.5 | deg
XFOIL ncrit=9 |  |  |  | L/D Max: | 112.24 | at alpha= | 3 | deg
Re: | 2000000 |  |  | Cd Min: | 0.2737 | at alpha= | -20 | deg
Mach: | 0.5 |  |  | Cl=0 at alpha= | -2.5421 | deg
|  |  |  | @ Cl=0.1, Cd= | 0.0063421
|  |  |  | @ Cl=0.4, Cd= | 0.0051194
|  |  |  | @ Cl=0.6, Cd= | 0.0056081
alpha (deg) | Cl | Cd | Cm | Cl/Cd
-20 | -0.7952 | 0.2737 | 0.0576 | -2.9054
-19.5 | -0.7732 | 0.26508 | 0.0524 | -2.9169
-19 | -0.7513 | 0.25636 | 0.0473 | -2.9306
-18.5 | -0.7309 | 0.24801 | 0.0427 | -2.9471
-18 | -0.7093 | 0.24043 | 0.0381 | -2.9501
-17.5 | -0.6877 | 0.23253 | 0.0335 | -2.9575
-17 | -0.6661 | 0.22422 | 0.0289 | -2.9707
-16.5 | -0.6445 | 0.21556 | 0.0242 | -2.9899
-16 | -0.6243 | 0.20717 | 0.0198 | -3.0135
-15.5 | -0.6048 | 0.19879 | 0.0155 | -3.0424
-15 | -0.5859 | 0.1904 | 0.0113 | -3.0772
-14.5 | -0.5678 | 0.182 | 0.0074 | -3.1198
-14 | -0.5523 | 0.17371 | 0.004 | -3.1794
-13.5 | -0.5347 | 0.16661 | 0.0007 | -3.2093
-13 | -0.5179 | 0.15893 | -0.0027 | -3.2587
-12.5 | -0.503 | 0.15004 | -0.0068 | -3.3524
-12 | -0.4898 | 0.1418 | -0.0102 | -3.4542
-11.5 | -0.4777 | 0.13363 | -0.0134 | -3.5748
-11 | -0.467 | 0.12544 | -0.0166 | -3.7229
-10.5 | -0.4577 | 0.11723 | -0.0196 | -3.9043
-10 | -0.4513 | 0.10946 | -0.0221 | -4.123
-9.5 | -0.4461 | 0.10117 | -0.0253 | -4.4094
-9 | -0.4434 | 0.09249 | -0.0288 | -4.794
-8.5 | -0.444 | 0.08356 | -0.0325 | -5.3135
-8 | -0.4484 | 0.07467 | -0.0363 | -6.0051
-7.5 | -0.4582 | 0.06587 | -0.04 | -6.9561
-7 | -0.4646 | 0.05339 | -0.0548 | -8.702
-6.5 | -0.4417 | 0.03896 | -0.073 | -11.3373
-6 | -0.4062 | 0.02623 | -0.0826 | -15.4861
-5.5 | -0.3574 | 0.01792 | -0.0845 | -19.9442
-5 | -0.3097 | 0.01192 | -0.0818 | -25.9815
-4.5 | -0.2506 | 0.00963 | -0.0792 | -26.0228
-4 | -0.1891 | 0.0083 | -0.0772 | -22.7831
-3.5 | -0.1244 | 0.00767 | -0.0759 | -16.219
-3 | -0.0598 | 0.0072 | -0.0748 | -8.3056
-2.5 | 0.0055 | 0.00695 | -0.0741 | 0.79137
-2 | 0.0703 | 0.00669 | -0.0737 | 10.5082
-1 | 0.1975 | 0.0052 | -0.074 | 37.9808
-0.5 | 0.2631 | 0.00504 | -0.0741 | 52.2024
0 | 0.3291 | 0.00507 | -0.0741 | 64.9112
0.5 | 0.3952 | 0.00511 | -0.0742 | 77.3386
1 | 0.4616 | 0.00524 | -0.0742 | 88.0916
1.5 | 0.5282 | 0.00536 | -0.0743 | 98.5448
2 | 0.5939 | 0.00558 | -0.074 | 106.4337
2.5 | 0.6591 | 0.00588 | -0.0736 | 112.0918
3 | 0.7217 | 0.00643 | -0.0726 | 112.2395
3.5 | 0.7772 | 0.00764 | -0.0705 | 101.7277
4 | 0.8323 | 0.00889 | -0.0681 | 93.622
4.5 | 0.894 | 0.00946 | -0.0661 | 94.5032
5 | 0.9483 | 0.01 | -0.062 | 94.83
5.5 | 1.0082 | 0.01092 | -0.059 | 92.326
6 | 1.0677 | 0.01213 | -0.0557 | 88.0214
6.5 | 1.1133 | 0.01429 | -0.0502 | 77.9076
7 | 1.1469 | 0.01737 | -0.043 | 66.0276
7.5 | 1.1649 | 0.0221 | -0.0345 | 52.7104
8 | 1.1639 | 0.02788 | -0.0258 | 41.7468
8.5 | 1.1406 | 0.03513 | -0.0193 | 32.468
9 | 1.1084 | 0.04439 | -0.0176 | 24.9696
9.5 | 1.073 | 0.05548 | -0.0208 | 19.3403
10 | 1.0372 | 0.06829 | -0.0276 | 15.1882
10.5 | 1.0024 | 0.08265 | -0.0365 | 12.1283
11 | 0.9703 | 0.09866 | -0.0462 | 9.8348
11.5 | 0.9447 | 0.11558 | -0.0551 | 8.1736
12 | 0.9269 | 0.1304 | -0.0627 | 7.1081
12.5 | 0.9178 | 0.14408 | -0.0697 | 6.3701

## 57. Re 3M Mach 0.00 (1)
BIGFOIL.COM POLAR EXPORT
SB98 VS5 tip
SB98 VS5 tip |  |  |  | Cl Max: | 1.17 | at alpha= | 9.5 | deg
JavaFoil+Calcfoil stall+Eppler ext transition |  |  |  | L/D Max: | 147.786 | at alpha= | 2.5 | deg
Re: | 3000000 |  |  | Cd Min: | 0.00363 | at alpha= | -2 | deg
Mach: | 0 |  |  | Cl=0 at alpha= | -2.8644 | deg
|  |  |  | @ Cl=0.1, Cd= | 0.0036602
|  |  |  | @ Cl=0.4, Cd= | 0.0038614
|  |  |  | @ Cl=0.6, Cd= | 0.0041845
alpha (deg) | Cl | Cd | Cm | Cl/Cd
-13 | -0.498 | 0.088 | -0.025 | -5.659
-12.5 | -0.505 | 0.08255 | -0.025 | -6.12
-12 | -0.51 | 0.07861 | -0.025 | -6.485
-11.5 | -0.511 | 0.07454 | -0.025 | -6.861
-11 | -0.51 | 0.07037 | -0.026 | -7.248
-10.5 | -0.505 | 0.06548 | -0.026 | -7.715
-10 | -0.496 | 0.06181 | -0.027 | -8.031
-9.5 | -0.483 | 0.05751 | -0.027 | -8.406
-9 | -0.467 | 0.05375 | -0.03 | -8.692
-8.5 | -0.448 | 0.04877 | -0.033 | -9.182
-8 | -0.52 | 0.00835 | -0.061 | -62.257
-7.5 | -0.484 | 0.00816 | -0.061 | -59.317
-7 | -0.443 | 0.00515 | -0.062 | -86.072
-6.5 | -0.398 | 0.00502 | -0.062 | -79.432
-6 | -0.35 | 0.00491 | -0.063 | -71.328
-5.5 | -0.299 | 0.00481 | -0.064 | -62.191
-5 | -0.245 | 0.0048 | -0.064 | -51.118
-4.5 | -0.19 | 0.0048 | -0.065 | -39.565
-4 | -0.133 | 0.00471 | -0.065 | -28.247
-3.5 | -0.075 | 0.00464 | -0.066 | -16.153
-3 | -0.016 | 0.00463 | -0.067 | -3.517
-2.5 | 0.043 | 0.00452 | -0.067 | 9.448
-2 | 0.102 | 0.00363 | -0.068 | 28.085
-1.5 | 0.161 | 0.0037 | -0.068 | 43.563
-1 | 0.221 | 0.00372 | -0.069 | 59.317
-0.5 | 0.28 | 0.00377 | -0.069 | 74.163
0 | 0.34 | 0.0038 | -0.07 | 89.272
0.5 | 0.399 | 0.00386 | -0.071 | 103.391
1 | 0.458 | 0.00394 | -0.071 | 116.352
1.5 | 0.517 | 0.00398 | -0.072 | 129.796
2 | 0.576 | 0.00411 | -0.072 | 140.327
2.5 | 0.634 | 0.00429 | -0.073 | 147.786
3 | 0.692 | 0.00508 | -0.074 | 136.285
3.5 | 0.749 | 0.00519 | -0.074 | 144.258
4 | 0.804 | 0.0062 | -0.075 | 129.697
4.5 | 0.858 | 0.0064 | -0.075 | 134.089
5 | 0.91 | 0.00656 | -0.076 | 138.858
5.5 | 0.96 | 0.00683 | -0.076 | 140.63
6 | 1.005 | 0.00705 | -0.077 | 142.501
6.5 | 1.046 | 0.00734 | -0.077 | 142.439
7 | 1.081 | 0.00761 | -0.078 | 142.141
7.5 | 1.111 | 0.00801 | -0.078 | 138.691
8 | 1.136 | 0.00832 | -0.079 | 136.416
8.5 | 1.153 | 0.00868 | -0.079 | 132.824
9 | 1.165 | 0.00905 | -0.08 | 128.687
9.5 | 1.17 | 0.00948 | -0.08 | 123.339
10 | 1.168 | 0.00994 | -0.081 | 117.507
10.5 | 1.16 | 0.01376 | -0.081 | 84.276
11 | 1.135 | 0.01753 | -0.081 | 64.742
11.5 | 0.914 | 0.07205 | -0.046 | 12.686
12 | 0.893 | 0.07694 | -0.045 | 11.607
12.5 | 0.866 | 0.08495 | -0.041 | 10.198
13 | 0.841 | 0.0907 | -0.041 | 9.267
13.5 | 0.809 | 0.09643 | -0.04 | 8.389
14 | 0.772 | 0.10283 | -0.04 | 7.511
14.5 | 0.735 | 0.10738 | -0.04 | 6.849

## 58. Re 3M Mach 0.00 (2)
BIGFOIL.COM POLAR EXPORT
SB98 VS5 tip
SB98 VS5 tip |  |  |  | Cl Max: | 1.6505 | at alpha= | 16.5 | deg
XFOIL ncrit=9 |  |  |  | L/D Max: | 109.929 | at alpha= | 3 | deg
Re: | 3000000 |  |  | Cd Min: | 0.12233 | at alpha= | 20 | deg
Mach: | 0 |  |  | Cl=0 at alpha= | -2.606 | deg
|  |  |  | @ Cl=0.1, Cd= | 0.0054699
|  |  |  | @ Cl=0.4, Cd= | 0.0045492
|  |  |  | @ Cl=0.6, Cd= | 0.0054824
alpha (deg) | Cl | Cd | Cm | Cl/Cd
-15 | -1.1301 | 0.04186 | -0.0611 | -26.9971
-14.5 | -1.157 | 0.03348 | -0.065 | -34.5579
-14 | -1.1543 | 0.03014 | -0.0622 | -38.2979
-13.5 | -1.1307 | 0.0281 | -0.0598 | -40.2384
-13 | -1.1024 | 0.02631 | -0.0574 | -41.9004
-12.5 | -1.0743 | 0.02425 | -0.0548 | -44.301
-12 | -1.0432 | 0.02237 | -0.0522 | -46.6339
-11.5 | -1.0103 | 0.02054 | -0.0496 | -49.187
-11 | -0.9747 | 0.01884 | -0.0472 | -51.7357
-10.5 | -0.9171 | 0.01717 | -0.0493 | -53.4129
-10 | -0.8585 | 0.01572 | -0.0512 | -54.612
-9.5 | -0.7982 | 0.01451 | -0.0533 | -55.0103
-9 | -0.7384 | 0.01242 | -0.0556 | -59.4525
-8.5 | -0.6813 | 0.01057 | -0.057 | -64.456
-8 | -0.6169 | 0.00991 | -0.0594 | -62.2503
-7.5 | -0.5519 | 0.00932 | -0.0619 | -59.2167
-7 | -0.4931 | 0.00889 | -0.0628 | -55.4668
-6.5 | -0.4282 | 0.00823 | -0.0652 | -52.0292
-6 | -0.3669 | 0.00737 | -0.0668 | -49.7829
-5.5 | -0.3124 | 0.00708 | -0.0666 | -44.1243
-5 | -0.2597 | 0.00694 | -0.066 | -37.4207
-4.5 | -0.2068 | 0.00667 | -0.0655 | -31.0045
-4 | -0.1525 | 0.00651 | -0.0653 | -23.4255
-3.5 | -0.0982 | 0.00638 | -0.0651 | -15.3918
-3 | -0.0435 | 0.00626 | -0.065 | -6.9489
-2 | 0.0669 | 0.00579 | -0.0651 | 11.5544
-1.5 | 0.1217 | 0.00526 | -0.0654 | 23.1369
-1 | 0.1765 | 0.00466 | -0.0658 | 37.8755
-0.5 | 0.2326 | 0.00458 | -0.066 | 50.786
0 | 0.2886 | 0.00447 | -0.0662 | 64.5638
0.5 | 0.3449 | 0.00451 | -0.0664 | 76.4745
1 | 0.4012 | 0.00455 | -0.0666 | 88.1758
1.5 | 0.4574 | 0.00467 | -0.0668 | 97.9443
2 | 0.5126 | 0.00489 | -0.0668 | 104.8262
2.5 | 0.5667 | 0.00522 | -0.0667 | 108.5632
3 | 0.62 | 0.00564 | -0.0665 | 109.9291
3.5 | 0.6702 | 0.00645 | -0.0658 | 103.907
4 | 0.7199 | 0.00731 | -0.0651 | 98.4815
4.5 | 0.7721 | 0.00779 | -0.0646 | 99.1142
5 | 0.8239 | 0.00812 | -0.0639 | 101.4655
5.5 | 0.8704 | 0.0084 | -0.062 | 103.619
6 | 0.9245 | 0.00882 | -0.062 | 104.8186
6.5 | 0.9781 | 0.00925 | -0.0619 | 105.7405
7 | 1.0305 | 0.0098 | -0.0616 | 105.1531
7.5 | 1.0831 | 0.01027 | -0.0614 | 105.4625
8 | 1.1337 | 0.01097 | -0.0608 | 103.3455
8.5 | 1.184 | 0.01162 | -0.0602 | 101.8933
9 | 1.2343 | 0.01221 | -0.0597 | 101.0893
9.5 | 1.2832 | 0.0129 | -0.059 | 99.4729
10 | 1.3259 | 0.01421 | -0.0573 | 93.3075
10.5 | 1.3732 | 0.01492 | -0.0563 | 92.0375
11 | 1.4187 | 0.01574 | -0.0552 | 90.1334
11.5 | 1.4621 | 0.01666 | -0.0538 | 87.7611
12 | 1.5032 | 0.01768 | -0.052 | 85.0226
12.5 | 1.5405 | 0.0189 | -0.0498 | 81.5079
13 | 1.5673 | 0.02071 | -0.046 | 75.6784
13.5 | 1.5715 | 0.02353 | -0.0391 | 66.7871
14 | 1.5929 | 0.02525 | -0.0354 | 63.0851
14.5 | 1.6126 | 0.02728 | -0.0321 | 59.1129
15 | 1.6295 | 0.02975 | -0.0294 | 54.7731
15.5 | 1.6415 | 0.03296 | -0.0272 | 49.8028
16 | 1.6496 | 0.03689 | -0.0257 | 44.7167
16.5 | 1.6505 | 0.04195 | -0.0249 | 39.3445
17 | 1.6468 | 0.04796 | -0.025 | 34.3369
17.5 | 1.6361 | 0.05524 | -0.0261 | 29.618
18 | 1.6182 | 0.06399 | -0.0284 | 25.2883
18.5 | 1.5965 | 0.07392 | -0.0317 | 21.5977
19 | 1.5633 | 0.08627 | -0.0365 | 18.121
19.5 | 1.5156 | 0.1018 | -0.0434 | 14.888
20 | 1.4473 | 0.12233 | -0.0537 | 11.8311

## 59. Re 3M Mach 0.10 (1)
BIGFOIL.COM POLAR EXPORT
SB98 VS5 tip
SB98 VS5 tip |  |  |  | Cl Max: | 1.161 | at alpha= | 9.5 | deg
JavaFoil+Calcfoil stall+Eppler ext transition |  |  |  | L/D Max: | 148.845 | at alpha= | 2.5 | deg
Re: | 3000000 |  |  | Cd Min: | 0.00362 | at alpha= | -2 | deg
Mach: | 0.1 |  |  | Cl=0 at alpha= | -2.8644 | deg
|  |  |  | @ Cl=0.1, Cd= | 0.0036655
|  |  |  | @ Cl=0.4, Cd= | 0.0038587
|  |  |  | @ Cl=0.6, Cd= | 0.0041705
alpha (deg) | Cl | Cd | Cm | Cl/Cd
-13 | -0.474 | 0.08737 | -0.025 | -5.421
-12.5 | -0.484 | 0.08307 | -0.025 | -5.826
-12 | -0.492 | 0.07885 | -0.026 | -6.237
-11.5 | -0.496 | 0.07534 | -0.025 | -6.586
-11 | -0.498 | 0.07036 | -0.025 | -7.072
-10.5 | -0.495 | 0.06588 | -0.026 | -7.517
-10 | -0.489 | 0.06218 | -0.027 | -7.862
-9.5 | -0.478 | 0.05814 | -0.028 | -8.222
-9 | -0.463 | 0.05462 | -0.028 | -8.472
-8.5 | -0.445 | 0.04954 | -0.032 | -8.979
-8 | -0.519 | 0.00842 | -0.061 | -61.627
-7.5 | -0.483 | 0.00826 | -0.062 | -58.518
-7 | -0.443 | 0.00517 | -0.062 | -85.763
-6.5 | -0.399 | 0.00496 | -0.063 | -80.538
-6 | -0.351 | 0.00486 | -0.063 | -72.306
-5.5 | -0.3 | 0.00482 | -0.064 | -62.223
-5 | -0.246 | 0.00474 | -0.065 | -52.055
-4.5 | -0.191 | 0.00473 | -0.065 | -40.32
-4 | -0.134 | 0.00469 | -0.066 | -28.48
-3.5 | -0.075 | 0.00464 | -0.066 | -16.214
-3 | -0.016 | 0.00457 | -0.067 | -3.579
-2.5 | 0.043 | 0.00453 | -0.067 | 9.484
-2 | 0.103 | 0.00362 | -0.068 | 28.347
-1.5 | 0.162 | 0.00371 | -0.069 | 43.769
-1 | 0.222 | 0.0037 | -0.069 | 59.956
-0.5 | 0.281 | 0.00375 | -0.07 | 74.986
0 | 0.341 | 0.00378 | -0.07 | 90.211
0.5 | 0.401 | 0.00386 | -0.071 | 103.876
1 | 0.46 | 0.00391 | -0.072 | 117.751
1.5 | 0.52 | 0.00397 | -0.072 | 131.055
2 | 0.579 | 0.00411 | -0.073 | 140.944
2.5 | 0.638 | 0.00428 | -0.073 | 148.845
3 | 0.696 | 0.00507 | -0.074 | 137.304
3.5 | 0.753 | 0.00519 | -0.074 | 144.905
4 | 0.808 | 0.00617 | -0.075 | 130.9
4.5 | 0.862 | 0.0064 | -0.076 | 134.701
5 | 0.915 | 0.00656 | -0.076 | 139.495
5.5 | 0.964 | 0.00681 | -0.077 | 141.693
6 | 1.009 | 0.00707 | -0.077 | 142.656
6.5 | 1.049 | 0.00733 | -0.078 | 143.119
7 | 1.084 | 0.00763 | -0.078 | 142.102
7.5 | 1.113 | 0.008 | -0.079 | 139.02
8 | 1.135 | 0.00836 | -0.079 | 135.803
8.5 | 1.151 | 0.00873 | -0.08 | 131.775
9 | 1.16 | 0.0091 | -0.08 | 127.396
9.5 | 1.161 | 0.00956 | -0.081 | 121.52
10 | 1.156 | 0.01001 | -0.081 | 115.496
10.5 | 1.144 | 0.01397 | -0.082 | 81.863
11 | 1.103 | 0.01829 | -0.081 | 60.309
11.5 | 0.889 | 0.07507 | -0.043 | 11.837
12 | 0.865 | 0.07935 | -0.043 | 10.898
12.5 | 0.836 | 0.08572 | -0.041 | 9.755
13 | 0.806 | 0.09191 | -0.04 | 8.769
13.5 | 0.77 | 0.09793 | -0.04 | 7.863
14 | 0.729 | 0.10346 | -0.04 | 7.05
14.5 | 0.688 | 0.10886 | -0.041 | 6.32

## 60. Re 3M Mach 0.10 (2)
BIGFOIL.COM POLAR EXPORT
SB98 VS5 tip
SB98 VS5 tip |  |  |  | Cl Max: | 1.6191 | at alpha= | 16 | deg
XFOIL ncrit=9 |  |  |  | L/D Max: | 110.141 | at alpha= | 3 | deg
Re: | 3000000 |  |  | Cd Min: | 0.13347 | at alpha= | 19.5 | deg
Mach: | 0.1 |  |  | Cl=0 at alpha= | -2.6043 | deg
|  |  |  | @ Cl=0.1, Cd= | 0.005493
|  |  |  | @ Cl=0.4, Cd= | 0.0045671
|  |  |  | @ Cl=0.6, Cd= | 0.0054955
alpha (deg) | Cl | Cd | Cm | Cl/Cd
-13 | -1.0311 | 0.03543 | -0.063 | -29.1025
-12.5 | -1.0377 | 0.03019 | -0.0594 | -34.3723
-12 | -1.0219 | 0.02673 | -0.0561 | -38.2305
-11.5 | -0.9986 | 0.02383 | -0.0529 | -41.9052
-11 | -0.9705 | 0.02129 | -0.0497 | -45.5848
-10.5 | -0.921 | 0.01893 | -0.0504 | -48.6529
-10 | -0.8634 | 0.01695 | -0.0523 | -50.9381
-9.5 | -0.8034 | 0.01538 | -0.0543 | -52.2367
-9 | -0.7411 | 0.01403 | -0.0566 | -52.8225
-8.5 | -0.6863 | 0.01094 | -0.0579 | -62.7331
-8 | -0.6215 | 0.01012 | -0.0602 | -61.413
-7.5 | -0.5559 | 0.00948 | -0.0626 | -58.6392
-7 | -0.4966 | 0.00898 | -0.0635 | -55.3007
-6.5 | -0.4304 | 0.00857 | -0.0659 | -50.2217
-6 | -0.3696 | 0.00744 | -0.0673 | -49.6774
-5.5 | -0.3148 | 0.00713 | -0.067 | -44.1515
-5 | -0.2618 | 0.00697 | -0.0664 | -37.561
-4.5 | -0.2084 | 0.0067 | -0.0659 | -31.1045
-4 | -0.1538 | 0.00653 | -0.0656 | -23.5528
-3.5 | -0.099 | 0.0064 | -0.0654 | -15.4688
-3 | -0.044 | 0.00628 | -0.0653 | -7.0064
-2.5 | 0.0116 | 0.00611 | -0.0653 | 1.8985
-2 | 0.0671 | 0.00581 | -0.0654 | 11.5491
-1.5 | 0.1221 | 0.00528 | -0.0657 | 23.125
-1 | 0.1773 | 0.00467 | -0.0661 | 37.9657
-0.5 | 0.2337 | 0.00459 | -0.0663 | 50.915
0 | 0.29 | 0.00448 | -0.0665 | 64.7321
0.5 | 0.3466 | 0.00452 | -0.0667 | 76.6814
1 | 0.4033 | 0.00457 | -0.0669 | 88.2495
1.5 | 0.4598 | 0.00468 | -0.0671 | 98.2479
2 | 0.5153 | 0.0049 | -0.0671 | 105.1633
3 | 0.6234 | 0.00566 | -0.0667 | 110.1413
3.5 | 0.6738 | 0.00648 | -0.066 | 103.9815
4 | 0.7238 | 0.00736 | -0.0652 | 98.3424
4.5 | 0.7764 | 0.00783 | -0.0648 | 99.1571
5 | 0.8286 | 0.00816 | -0.0641 | 101.5441
5.5 | 0.8756 | 0.00844 | -0.0622 | 103.7441
6 | 0.9299 | 0.00886 | -0.062 | 104.9549
6.5 | 0.9837 | 0.00931 | -0.0618 | 105.6606
7 | 1.0367 | 0.00986 | -0.0615 | 105.142
7.5 | 1.0896 | 0.01037 | -0.0612 | 105.0723
8 | 1.1394 | 0.01121 | -0.0603 | 101.6414
8.5 | 1.1912 | 0.01175 | -0.0598 | 101.3787
9 | 1.2417 | 0.01238 | -0.0592 | 100.2989
9.5 | 1.2904 | 0.01315 | -0.0582 | 98.1293
10 | 1.3337 | 0.01445 | -0.0564 | 92.2976
10.5 | 1.3809 | 0.01523 | -0.0553 | 90.6697
11 | 1.4258 | 0.01615 | -0.0538 | 88.2848
11.5 | 1.4684 | 0.01718 | -0.052 | 85.4715
12 | 1.5082 | 0.01835 | -0.0499 | 82.1907
12.5 | 1.541 | 0.01994 | -0.0468 | 77.2818
13 | 1.5503 | 0.02265 | -0.0402 | 68.4459
13.5 | 1.5644 | 0.02492 | -0.0351 | 62.7769
14 | 1.5834 | 0.02703 | -0.0315 | 58.5794
14.5 | 1.5997 | 0.0296 | -0.0284 | 54.0439
15 | 1.6119 | 0.03285 | -0.026 | 49.0685
15.5 | 1.6178 | 0.03709 | -0.0243 | 43.6182
16 | 1.6191 | 0.04222 | -0.0235 | 38.3491
16.5 | 1.6119 | 0.04878 | -0.0238 | 33.0443
17 | 1.5984 | 0.05664 | -0.0252 | 28.2203
17.5 | 1.5763 | 0.06623 | -0.0279 | 23.8004
18 | 1.5451 | 0.07794 | -0.0323 | 19.8242
18.5 | 1.5086 | 0.09131 | -0.038 | 16.5217
19 | 1.4543 | 0.10867 | -0.0463 | 13.3827
19.5 | 1.3699 | 0.13347 | -0.0595 | 10.2637

## 61. Re 3M Mach 0.25 (1)
BIGFOIL.COM POLAR EXPORT
SB98 VS5 tip
SB98 VS5 tip |  |  |  | Cl Max: | 1.123 | at alpha= | 8 | deg
JavaFoil+Calcfoil stall+Eppler ext transition |  |  |  | L/D Max: | 155.583 | at alpha= | 2.5 | deg
Re: | 3000000 |  |  | Cd Min: | 0.00346 | at alpha= | -2 | deg
Mach: | 0.25 |  |  | Cl=0 at alpha= | -2.8607 | deg
|  |  |  | @ Cl=0.1, Cd= | 0.003528
|  |  |  | @ Cl=0.4, Cd= | 0.0036702
|  |  |  | @ Cl=0.6, Cd= | 0.09506
alpha (deg) | Cl | Cd | Cm | Cl/Cd
-12 | -0.326 | 0.08012 | -0.027 | -4.075
-11.5 | -0.36 | 0.07601 | -0.027 | -4.739
-11 | -0.388 | 0.07159 | -0.027 | -5.418
-10.5 | -0.409 | 0.0682 | -0.027 | -5.998
-10 | -0.423 | 0.06376 | -0.027 | -6.638
-9.5 | -0.43 | 0.06032 | -0.027 | -7.126
-9 | -0.429 | 0.05638 | -0.027 | -7.615
-8.5 | -0.421 | 0.05242 | -0.028 | -8.04
-8 | -0.407 | 0.04874 | -0.029 | -8.343
-7.5 | -0.386 | 0.04526 | -0.032 | -8.528
-7 | -0.443 | 0.00836 | -0.064 | -52.966
-6.5 | -0.402 | 0.00785 | -0.064 | -51.249
-6 | -0.356 | 0.00474 | -0.065 | -75.199
-5.5 | -0.306 | 0.00462 | -0.066 | -66.227
-5 | -0.252 | 0.00454 | -0.066 | -55.44
-4.5 | -0.195 | 0.00453 | -0.067 | -43.164
-4 | -0.137 | 0.00446 | -0.068 | -30.708
-3.5 | -0.077 | 0.00442 | -0.068 | -17.478
-3 | -0.017 | 0.00437 | -0.069 | -3.839
-2.5 | 0.044 | 0.00429 | -0.069 | 10.295
-2 | 0.105 | 0.00346 | -0.07 | 30.47
-1.5 | 0.167 | 0.00353 | -0.071 | 47.144
-1 | 0.228 | 0.00354 | -0.071 | 64.414
-0.5 | 0.289 | 0.00357 | -0.072 | 80.866
0 | 0.351 | 0.00363 | -0.072 | 96.66
0.5 | 0.412 | 0.00368 | -0.073 | 111.837
1 | 0.473 | 0.00372 | -0.074 | 127.052
1.5 | 0.534 | 0.0038 | -0.074 | 140.488
2 | 0.595 | 0.00393 | -0.075 | 151.383
2.5 | 0.655 | 0.00421 | -0.075 | 155.583
3 | 0.715 | 0.00489 | -0.076 | 146.205
3.5 | 0.773 | 0.00498 | -0.076 | 155.202
4 | 0.829 | 0.00598 | -0.077 | 138.78
4.5 | 0.884 | 0.00618 | -0.078 | 143.131
5 | 0.937 | 0.00649 | -0.078 | 144.369
5.5 | 0.986 | 0.00665 | -0.079 | 148.343
6 | 1.028 | 0.00692 | -0.079 | 148.564
6.5 | 1.064 | 0.00718 | -0.08 | 148.283
7 | 1.093 | 0.0075 | -0.08 | 145.664
7.5 | 1.113 | 0.00794 | -0.081 | 140.125
8 | 1.123 | 0.00835 | -0.081 | 134.502
8.5 | 1.122 | 0.00878 | -0.082 | 127.75
9 | 1.11 | 0.00925 | -0.083 | 120.034
9.5 | 1.085 | 0.01339 | -0.083 | 81.046
10 | 0.851 | 0.06188 | -0.047 | 13.751
10.5 | 0.806 | 0.06919 | -0.041 | 11.645
11 | 0.757 | 0.07456 | -0.04 | 10.151
11.5 | 0.7 | 0.0793 | -0.039 | 8.833
12 | 0.638 | 0.08441 | -0.041 | 7.562
12.5 | 0.569 | 0.08973 | -0.041 | 6.344
13 | 0.495 | 0.09506 | -0.042 | 5.209

## 62. Re 3M Mach 0.25 (2)
BIGFOIL.COM POLAR EXPORT
SB98 VS5 tip
SB98 VS5 tip |  |  |  | Cl Max: | 1.4683 | at alpha= | 12 | deg
XFOIL ncrit=9 |  |  |  | L/D Max: | 110.672 | at alpha= | 3 | deg
Re: | 3000000 |  |  | Cd Min: | 0.25094 | at alpha= | -20 | deg
Mach: | 0.25 |  |  | Cl=0 at alpha= | -2.5925 | deg
|  |  |  | @ Cl=0.1, Cd= | 0.0056385
|  |  |  | @ Cl=0.4, Cd= | 0.00462
|  |  |  | @ Cl=0.6, Cd= | 0.0054597
alpha (deg) | Cl | Cd | Cm | Cl/Cd
-20 | -0.7386 | 0.25094 | 0.0493 | -2.9433
-19.5 | -0.7207 | 0.24458 | 0.0451 | -2.9467
-19 | -0.7028 | 0.23792 | 0.0409 | -2.9539
-18.5 | -0.6842 | 0.22997 | 0.0367 | -2.9752
-18 | -0.6671 | 0.22249 | 0.0326 | -2.9983
-17.5 | -0.6505 | 0.2152 | 0.0287 | -3.0228
-17 | -0.6344 | 0.20786 | 0.0249 | -3.0521
-16.5 | -0.6186 | 0.20036 | 0.0211 | -3.0874
-16 | -0.6035 | 0.19275 | 0.0175 | -3.131
-15.5 | -0.5927 | 0.18433 | 0.0138 | -3.2154
-15 | -0.5781 | 0.17764 | 0.0106 | -3.2543
-14.5 | -0.5638 | 0.17075 | 0.0074 | -3.3019
-14 | -0.5504 | 0.16362 | 0.0042 | -3.3639
-13.5 | -0.5391 | 0.15478 | 0.0007 | -3.483
-13 | -0.5295 | 0.14657 | -0.0025 | -3.6126
-12.5 | -0.5212 | 0.13845 | -0.0056 | -3.7645
-11.5 | -0.5144 | 0.12099 | -0.0121 | -4.2516
-11 | -0.5143 | 0.1114 | -0.0159 | -4.6167
-10.5 | -0.521 | 0.10036 | -0.0206 | -5.1913
-10 | -0.5418 | 0.08645 | -0.0274 | -6.2672
-9.5 | -0.5637 | 0.07307 | -0.0355 | -7.7145
-8.5 | -0.6926 | 0.01937 | -0.0636 | -35.7563
-8 | -0.6446 | 0.01253 | -0.0649 | -51.4445
-7 | -0.5154 | 0.00984 | -0.0675 | -52.378
-6.5 | -0.4462 | 0.00912 | -0.0695 | -48.9254
-6 | -0.3841 | 0.00802 | -0.0703 | -47.8928
-5.5 | -0.3283 | 0.00746 | -0.0695 | -44.008
-5 | -0.2732 | 0.00717 | -0.0686 | -38.1032
-4.5 | -0.2172 | 0.007 | -0.068 | -31.0286
-4 | -0.1608 | 0.00665 | -0.0675 | -24.1805
-3 | -0.0467 | 0.00637 | -0.067 | -7.3312
-2.5 | 0.0106 | 0.00621 | -0.0669 | 1.7069
-2 | 0.0681 | 0.00593 | -0.067 | 11.484
-1.5 | 0.125 | 0.00541 | -0.0673 | 23.1054
-1 | 0.1816 | 0.00476 | -0.0676 | 38.1513
-0.5 | 0.2399 | 0.00464 | -0.0679 | 51.7026
0 | 0.2979 | 0.00454 | -0.0681 | 65.6167
0.5 | 0.3562 | 0.00459 | -0.0683 | 77.6035
1 | 0.4147 | 0.00463 | -0.0685 | 89.568
1.5 | 0.4731 | 0.00476 | -0.0686 | 99.3908
2 | 0.5306 | 0.00497 | -0.0686 | 106.7606
2.5 | 0.5865 | 0.00535 | -0.0684 | 109.6262
3 | 0.6419 | 0.0058 | -0.0681 | 110.6724
3.5 | 0.6939 | 0.00665 | -0.0672 | 104.3459
4 | 0.7454 | 0.00758 | -0.0662 | 98.3377
4.5 | 0.8004 | 0.00803 | -0.0657 | 99.6762
5 | 0.8548 | 0.00841 | -0.0649 | 101.6409
5.5 | 0.9049 | 0.00872 | -0.0629 | 103.7729
6 | 0.9596 | 0.00911 | -0.062 | 105.3348
6.5 | 1.0146 | 0.00976 | -0.0613 | 103.9549
7 | 1.0706 | 0.01027 | -0.0607 | 104.2454
7.5 | 1.1242 | 0.01103 | -0.0596 | 101.922
8 | 1.1768 | 0.01186 | -0.0584 | 99.2243
8.5 | 1.229 | 0.01269 | -0.0569 | 96.8479
9 | 1.2792 | 0.01367 | -0.0552 | 93.5772
9.5 | 1.323 | 0.01521 | -0.0524 | 86.9822
10 | 1.3678 | 0.01654 | -0.0498 | 82.6965
10.5 | 1.4077 | 0.01822 | -0.0464 | 77.2613
11 | 1.4426 | 0.02012 | -0.0425 | 71.6998
11.5 | 1.4658 | 0.02238 | -0.0369 | 65.496
12 | 1.4683 | 0.02594 | -0.0297 | 56.6037
12.5 | 1.4449 | 0.03215 | -0.0228 | 44.9425
13 | 1.4339 | 0.0382 | -0.0197 | 37.5366
13.5 | 1.41 | 0.04662 | -0.0192 | 30.2445
14 | 1.3791 | 0.05704 | -0.0217 | 24.1778
14.5 | 1.3406 | 0.06972 | -0.0268 | 19.2283
15 | 1.2964 | 0.08484 | -0.0345 | 15.2805
15.5 | 1.2501 | 0.102 | -0.0439 | 12.2559
16 | 1.1979 | 0.12221 | -0.055 | 9.802
17 | 1.0187 | 0.18921 | -0.0909 | 5.384

## 63. Re 3M Mach 0.50 (1)
BIGFOIL.COM POLAR EXPORT
SB98 VS5 tip
SB98 VS5 tip |  |  |  | Cl Max: | 1.235 | at alpha= | 20 | deg
JavaFoil+Calcfoil stall+Eppler ext transition |  |  |  | L/D Max: | 156.789 | at alpha= | 2 | deg
Re: | 3000000 |  |  | Cd Min: | 0.00367 | at alpha= | -2 | deg
Mach: | 0.5 |  |  | Cl=0 at alpha= | -2.8603 | deg
|  |  |  | @ Cl=0.1, Cd= | 0.0038787
|  |  |  | @ Cl=0.4, Cd= | 0.0037582
|  |  |  | @ Cl=0.6, Cd= | 0.0040297
alpha (deg) | Cl | Cd | Cm | Cl/Cd
-20 | -0.931 | 0.18955 | -0.032 | -4.91
-19.5 | -0.906 | 0.1625 | -0.033 | -5.576
-19 | -0.881 | 0.16485 | -0.033 | -5.345
-18.5 | -0.855 | 0.15402 | -0.034 | -5.552
-18 | -0.828 | 0.14688 | -0.034 | -5.636
-17.5 | -0.8 | 0.1424 | -0.034 | -5.617
-17 | -0.771 | 0.13784 | -0.033 | -5.593
-16.5 | -0.743 | 0.13395 | -0.032 | -5.547
-16 | -0.716 | 0.12921 | -0.032 | -5.542
-15.5 | -0.689 | 0.12421 | -0.032 | -5.548
-15 | -0.662 | 0.11847 | -0.032 | -5.589
-14.5 | -0.635 | 0.1153 | -0.032 | -5.508
-14 | -0.608 | 0.11076 | -0.032 | -5.493
-13.5 | -0.581 | 0.10626 | -0.033 | -5.472
-13 | -0.555 | 0.10406 | -0.033 | -5.329
-12.5 | -0.527 | 0.09709 | -0.033 | -5.431
-12 | -0.499 | 0.09192 | -0.03 | -5.424
-11.5 | -0.472 | 0.08996 | -0.03 | -5.242
-11 | -0.445 | 0.08532 | -0.031 | -5.211
-10.5 | -0.418 | 0.08246 | -0.031 | -5.064
-10 | -0.39 | 0.08025 | -0.031 | -4.866
-9.5 | -0.363 | 0.07688 | -0.032 | -4.727
-9 | -0.336 | 0.07032 | -0.031 | -4.776
-8.5 | -0.309 | 0.05733 | -0.032 | -5.385
-8 | -0.282 | 0.05214 | -0.033 | -5.401
-7.5 | -0.255 | 0.04772 | -0.034 | -5.335
-7 | -0.23 | 0.04131 | -0.043 | -5.568
-6.5 | -0.2 | 0.04372 | -0.033 | -4.565
-6 | -0.227 | 0.04183 | -0.03 | -5.425
-5.5 | -0.248 | 0.03805 | -0.034 | -6.509
-5 | -0.268 | 0.00778 | -0.074 | -34.436
-4.5 | -0.213 | 0.00482 | -0.075 | -44.22
-4 | -0.151 | 0.00467 | -0.075 | -32.386
-3.5 | -0.086 | 0.00461 | -0.076 | -18.6
-3 | -0.019 | 0.00453 | -0.077 | -4.13
-2.5 | 0.049 | 0.00447 | -0.078 | 11.018
-2 | 0.118 | 0.00367 | -0.078 | 32.058
-1.5 | 0.186 | 0.00368 | -0.079 | 50.666
-1 | 0.255 | 0.00369 | -0.08 | 68.972
-0.5 | 0.323 | 0.0037 | -0.08 | 87.389
0 | 0.392 | 0.00375 | -0.081 | 104.428
0.5 | 0.46 | 0.00382 | -0.082 | 120.593
1 | 0.528 | 0.00387 | -0.082 | 136.595
1.5 | 0.597 | 0.00402 | -0.083 | 148.432
2 | 0.665 | 0.00424 | -0.084 | 156.789
2.5 | 0.731 | 0.00505 | -0.084 | 144.888
3 | 0.797 | 0.00522 | -0.085 | 152.721
3.5 | 0.86 | 0.00631 | -0.086 | 136.155
4 | 0.919 | 0.00657 | -0.086 | 139.957
4.5 | 0.974 | 0.00691 | -0.087 | 140.906
5 | 1.02 | 0.00728 | -0.087 | 140.044
5.5 | 1.053 | 0.00776 | -0.088 | 135.605
6 | 1.045 | 0.0082 | -0.089 | 127.463
6.5 | 0.739 | 0.0462 | -0.039 | 15.996
7 | 0.67 | 0.00914 | -0.09 | 73.286
7.5 | 0.566 | 0.05109 | -0.043 | 11.073
8 | 0.591 | 0.06046 | -0.039 | 9.778
8.5 | 0.621 | 0.05474 | -0.047 | 11.35
9 | 0.648 | 0.06043 | -0.046 | 10.716
9.5 | 0.674 | 0.06639 | -0.045 | 10.146
10 | 0.7 | 0.07458 | -0.045 | 9.381
10.5 | 0.727 | 0.08835 | -0.047 | 8.229
11 | 0.753 | 0.09004 | -0.046 | 8.363
11.5 | 0.78 | 0.09155 | -0.047 | 8.518
12 | 0.806 | 0.09535 | -0.048 | 8.457
12.5 | 0.833 | 0.09977 | -0.048 | 8.35
13 | 0.86 | 0.10411 | -0.05 | 8.26
13.5 | 0.891 | 0.10895 | -0.055 | 8.175
14 | 0.919 | 0.11398 | -0.057 | 8.059
14.5 | 0.944 | 0.12709 | -0.057 | 7.432
15 | 0.969 | 0.12562 | -0.056 | 7.718
15.5 | 0.996 | 0.12882 | -0.057 | 7.73
16 | 1.022 | 0.13424 | -0.058 | 7.614
16.5 | 1.046 | 0.15636 | -0.056 | 6.689
17 | 1.076 | 0.1423 | -0.06 | 7.559
17.5 | 1.107 | 0.14522 | -0.063 | 7.62
18 | 1.136 | 0.14803 | -0.065 | 7.673
18.5 | 1.171 | 0.15014 | -0.069 | 7.8
19 | 1.199 | 0.15635 | -0.07 | 7.666
19.5 | 1.218 | 0.17217 | -0.068 | 7.074
20 | 1.235 | 0.16604 | -0.065 | 7.439

## 64. Re 3M Mach 0.50 (2)
BIGFOIL.COM POLAR EXPORT
SB98 VS5 tip
SB98 VS5 tip |  |  |  | Cl Max: | 1.1939 | at alpha= | 7.5 | deg
XFOIL ncrit=9 |  |  |  | L/D Max: | 113.735 | at alpha= | 2.5 | deg
Re: | 3000000 |  |  | Cd Min: | 0.27402 | at alpha= | -20 | deg
Mach: | 0.5 |  |  | Cl=0 at alpha= | -2.5379 | deg
|  |  |  | @ Cl=0.1, Cd= | 0.0061556
|  |  |  | @ Cl=0.4, Cd= | 0.0048513
|  |  |  | @ Cl=0.6, Cd= | 0.0053058
alpha (deg) | Cl | Cd | Cm | Cl/Cd
-20 | -0.796 | 0.27402 | 0.0575 | -2.9049
-19.5 | -0.774 | 0.26594 | 0.0524 | -2.9104
-19 | -0.7518 | 0.25761 | 0.0475 | -2.9184
-18.5 | -0.729 | 0.24853 | 0.0425 | -2.9332
-18 | -0.7071 | 0.23966 | 0.0376 | -2.9504
-17.5 | -0.6858 | 0.23111 | 0.0328 | -2.9674
-17 | -0.4273 | 0.1771 | -0.0046 | -2.4128
-16.5 | -0.4158 | 0.17187 | -0.0071 | -2.4193
-16 | -0.626 | 0.2065 | 0.0198 | -3.0315
-15.5 | -0.606 | 0.1988 | 0.0157 | -3.0483
-15 | -0.5865 | 0.19091 | 0.0117 | -3.0721
-14.5 | -0.5677 | 0.18292 | 0.0078 | -3.1035
-14 | -0.5495 | 0.17415 | 0.0039 | -3.1553
-13.5 | -0.5337 | 0.16553 | 0.0001 | -3.2242
-13 | -0.5186 | 0.15706 | -0.0035 | -3.3019
-12.5 | -0.5047 | 0.14882 | -0.0069 | -3.3913
-12 | -0.4917 | 0.14061 | -0.0101 | -3.4969
-11.5 | -0.4819 | 0.13243 | -0.0131 | -3.6389
-10.5 | -0.4652 | 0.1157 | -0.0195 | -4.0207
-10 | -0.4597 | 0.10706 | -0.0228 | -4.2939
-9.5 | -0.4561 | 0.09824 | -0.0262 | -4.6427
-9 | -0.4578 | 0.08901 | -0.0302 | -5.1432
-8.5 | -0.4562 | 0.08112 | -0.0335 | -5.6238
-8 | -0.4579 | 0.07318 | -0.0368 | -6.2572
-7.5 | -0.4682 | 0.06474 | -0.0403 | -7.232
-7 | -0.4563 | 0.04904 | -0.065 | -9.3046
-6.5 | -0.4301 | 0.03555 | -0.0804 | -12.0985
-6 | -0.4013 | 0.02439 | -0.085 | -16.4535
-5.5 | -0.3731 | 0.01449 | -0.0831 | -25.7488
-5 | -0.321 | 0.00994 | -0.0804 | -32.2938
-4.5 | -0.2584 | 0.00838 | -0.0782 | -30.8353
-4 | -0.1927 | 0.00763 | -0.0767 | -25.2556
-3.5 | -0.1274 | 0.00701 | -0.0755 | -18.174
-3 | -0.0609 | 0.00676 | -0.0748 | -9.0089
-2.5 | 0.005 | 0.00657 | -0.0742 | 0.76104
-2 | 0.0712 | 0.00635 | -0.074 | 11.2126
-1.5 | 0.1364 | 0.00591 | -0.0741 | 23.0795
-1 | 0.2005 | 0.00511 | -0.0744 | 39.2368
-0.5 | 0.2662 | 0.00488 | -0.0746 | 54.5492
0 | 0.3323 | 0.00478 | -0.0748 | 69.5188
0.5 | 0.3986 | 0.00485 | -0.075 | 82.1856
1 | 0.4655 | 0.00491 | -0.0752 | 94.8065
1.5 | 0.5325 | 0.00503 | -0.0753 | 105.8648
2 | 0.5981 | 0.00529 | -0.0751 | 113.0624
2.5 | 0.6608 | 0.00581 | -0.0743 | 113.7349
3 | 0.7225 | 0.00649 | -0.0732 | 111.3251
4 | 0.8414 | 0.00841 | -0.0698 | 100.0476
4.5 | 0.9062 | 0.00893 | -0.0684 | 101.4782
5 | 0.9706 | 0.0095 | -0.0665 | 102.1684
5.5 | 1.0334 | 0.01006 | -0.0638 | 102.7237
6 | 1.0848 | 0.01096 | -0.0584 | 98.9781
6.5 | 1.1407 | 0.0125 | -0.054 | 91.256
7 | 1.1807 | 0.01514 | -0.0473 | 77.9855
7.5 | 1.1939 | 0.02032 | -0.0378 | 58.7549
8 | 1.1842 | 0.02726 | -0.0278 | 43.4409
8.5 | 1.1595 | 0.03446 | -0.02 | 33.6477
9 | 1.1286 | 0.04292 | -0.0173 | 26.2954
9.5 | 1.097 | 0.05304 | -0.0197 | 20.6825
10 | 1.0654 | 0.06482 | -0.0257 | 16.4363
10.5 | 1.0324 | 0.07836 | -0.0339 | 13.1751
11 | 1.0019 | 0.09321 | -0.0432 | 10.7488
11.5 | 0.9763 | 0.10955 | -0.0523 | 8.9119
12 | 0.957 | 0.12445 | -0.0601 | 7.6898
12.5 | 0.9404 | 0.13912 | -0.0678 | 6.7596

## 65. Re 4M Mach 0.00 (1)
BIGFOIL.COM POLAR EXPORT
SB98 VS5 tip
SB98 VS5 tip |  |  |  | Cl Max: | 1.17 | at alpha= | 9.5 | deg
JavaFoil+Calcfoil stall+Eppler ext transition |  |  |  | L/D Max: | 149.918 | at alpha= | 3.5 | deg
Re: | 4000000 |  |  | Cd Min: | 0.00368 | at alpha= | -1.5 | deg
Mach: | 0 |  |  | Cl=0 at alpha= | -2.8644 | deg
|  |  |  | @ Cl=0.1, Cd= | 0.0037278
|  |  |  | @ Cl=0.4, Cd= | 0.0037214
|  |  |  | @ Cl=0.6, Cd= | 0.0044324
alpha (deg) | Cl | Cd | Cm | Cl/Cd
-13.5 | -0.489 | 0.09165 | -0.026 | -5.335
-13 | -0.498 | 0.08593 | -0.026 | -5.8
-12.5 | -0.506 | 0.08111 | -0.026 | -6.233
-12 | -0.51 | 0.07724 | -0.026 | -6.607
-11.5 | -0.512 | 0.07314 | -0.026 | -7
-11 | -0.511 | 0.06884 | -0.027 | -7.417
-10.5 | -0.506 | 0.06467 | -0.027 | -7.818
-10 | -0.497 | 0.06054 | -0.028 | -8.205
-9.5 | -0.485 | 0.05622 | -0.03 | -8.628
-9 | -0.471 | 0.05053 | -0.034 | -9.314
-8.5 | -0.552 | 0.00848 | -0.06 | -65.017
-8 | -0.52 | 0.00834 | -0.061 | -62.388
-7.5 | -0.484 | 0.00521 | -0.061 | -92.806
-7 | -0.443 | 0.00501 | -0.062 | -88.412
-6.5 | -0.398 | 0.00486 | -0.062 | -82.048
-6 | -0.35 | 0.00478 | -0.063 | -73.322
-5.5 | -0.299 | 0.0048 | -0.064 | -62.363
-5 | -0.245 | 0.0047 | -0.064 | -52.263
-4.5 | -0.19 | 0.00462 | -0.065 | -41.155
-4 | -0.133 | 0.00453 | -0.065 | -29.35
-3.5 | -0.075 | 0.00451 | -0.066 | -16.626
-3 | -0.016 | 0.00447 | -0.067 | -3.637
-2.5 | 0.043 | 0.00452 | -0.067 | 9.463
-2 | 0.102 | 0.0037 | -0.068 | 27.594
-1.5 | 0.161 | 0.00368 | -0.068 | 43.914
-1 | 0.221 | 0.00369 | -0.069 | 59.853
-0.5 | 0.28 | 0.00369 | -0.07 | 75.747
0 | 0.34 | 0.00368 | -0.07 | 92.343
0.5 | 0.399 | 0.00372 | -0.071 | 107.1
1 | 0.458 | 0.0038 | -0.071 | 120.604
1.5 | 0.517 | 0.00392 | -0.072 | 131.893
2 | 0.576 | 0.00418 | -0.072 | 137.906
2.5 | 0.634 | 0.00479 | -0.073 | 132.339
3 | 0.692 | 0.00489 | -0.074 | 141.537
3.5 | 0.749 | 0.005 | -0.074 | 149.918
4 | 0.804 | 0.00596 | -0.075 | 134.926
4.5 | 0.858 | 0.00615 | -0.075 | 139.462
5 | 0.91 | 0.00639 | -0.076 | 142.428
5.5 | 0.96 | 0.00665 | -0.076 | 144.439
6 | 1.005 | 0.00687 | -0.077 | 146.331
6.5 | 1.046 | 0.00701 | -0.077 | 149.051
7 | 1.081 | 0.00729 | -0.078 | 148.251
7.5 | 1.111 | 0.00764 | -0.078 | 145.394
8 | 1.136 | 0.00798 | -0.079 | 142.371
8.5 | 1.153 | 0.00832 | -0.079 | 138.627
9 | 1.165 | 0.00867 | -0.08 | 134.297
9.5 | 1.17 | 0.00903 | -0.08 | 129.46
10 | 1.168 | 0.00947 | -0.081 | 123.351
10.5 | 1.16 | 0.00991 | -0.081 | 117.033
11 | 1.146 | 0.01392 | -0.082 | 82.3
11.5 | 1.092 | 0.01933 | -0.08 | 56.468
12 | 1.019 | 0.02848 | -0.075 | 35.783
12.5 | 0.869 | 0.08241 | -0.044 | 10.543
13 | 0.842 | 0.08787 | -0.043 | 9.584
13.5 | 0.811 | 0.09419 | -0.043 | 8.606
14 | 0.774 | 0.09913 | -0.042 | 7.806
14.5 | 0.737 | 0.10509 | -0.043 | 7.012

## 66. Re 4M Mach 0.00 (2)
BIGFOIL.COM POLAR EXPORT
SB98 VS5 tip
SB98 VS5 tip |  |  |  | Cl Max: | 1.7326 | at alpha= | 17 | deg
XFOIL ncrit=9 |  |  |  | L/D Max: | 113.043 | at alpha= | 7 | deg
Re: | 4000000 |  |  | Cd Min: | 0.09481 | at alpha= | 20 | deg
Mach: | 0 |  |  | Cl=0 at alpha= | -2.6048 | deg
|  |  |  | @ Cl=0.1, Cd= | 0.0052888
|  |  |  | @ Cl=0.4, Cd= | 0.004429
|  |  |  | @ Cl=0.6, Cd= | 0.0054638
alpha (deg) | Cl | Cd | Cm | Cl/Cd
-15 | -1.1832 | 0.03505 | -0.0654 | -33.7575
-14.5 | -1.1933 | 0.03056 | -0.0635 | -39.0478
-14 | -1.178 | 0.02783 | -0.0607 | -42.3284
-13.5 | -1.1941 | 0.02097 | -0.0548 | -56.9433
-13 | -1.1608 | 0.01927 | -0.0523 | -60.2387
-12.5 | -1.1229 | 0.01798 | -0.0502 | -62.4527
-12 | -1.0832 | 0.01688 | -0.0482 | -64.1706
-11.5 | -1.0294 | 0.0157 | -0.0491 | -65.5669
-11 | -0.9707 | 0.0145 | -0.0509 | -66.9448
-10.5 | -0.9117 | 0.01337 | -0.0527 | -68.19
-10 | -0.8517 | 0.01232 | -0.0546 | -69.1315
-9.5 | -0.79 | 0.01142 | -0.0566 | -69.1769
-9 | -0.7304 | 0.01065 | -0.0581 | -68.5822
-8.5 | -0.6682 | 0.01 | -0.06 | -66.82
-8 | -0.6063 | 0.00868 | -0.0621 | -69.8502
-7.5 | -0.5469 | 0.00821 | -0.0632 | -66.6139
-7 | -0.4818 | 0.00776 | -0.0657 | -62.0876
-6.5 | -0.4222 | 0.00741 | -0.0667 | -56.9771
-6 | -0.3689 | 0.00718 | -0.0663 | -51.3788
-5.5 | -0.317 | 0.00671 | -0.0656 | -47.2429
-5 | -0.2636 | 0.00657 | -0.0652 | -40.1218
-4.5 | -0.2091 | 0.00647 | -0.0651 | -32.3184
-4 | -0.1546 | 0.00627 | -0.0649 | -24.6571
-3.5 | -0.0993 | 0.00619 | -0.0649 | -16.042
-3 | -0.0441 | 0.00607 | -0.0649 | -7.2652
-2.5 | 0.0117 | 0.00591 | -0.0651 | 1.9797
-1 | 0.178 | 0.00474 | -0.0659 | 37.5527
-0.5 | 0.2336 | 0.00449 | -0.0662 | 52.0267
0 | 0.29 | 0.00444 | -0.0665 | 65.3153
0.5 | 0.3462 | 0.00441 | -0.0667 | 78.5034
1 | 0.4028 | 0.00443 | -0.067 | 90.9255
1.5 | 0.4587 | 0.00456 | -0.0672 | 100.5921
2 | 0.514 | 0.00478 | -0.0672 | 107.5314
3 | 0.6209 | 0.00563 | -0.0668 | 110.2842
4 | 0.7228 | 0.00716 | -0.0657 | 100.9497
4.5 | 0.7765 | 0.00753 | -0.0655 | 103.1208
5 | 0.8301 | 0.00786 | -0.0653 | 105.6107
5.5 | 0.883 | 0.00814 | -0.065 | 108.4767
6 | 0.9324 | 0.00839 | -0.0637 | 111.1323
6.5 | 0.9828 | 0.00879 | -0.0628 | 111.8089
7 | 1.0366 | 0.00917 | -0.0628 | 113.0425
7.5 | 1.0891 | 0.00969 | -0.0626 | 112.3942
8 | 1.1407 | 0.01026 | -0.0622 | 111.1793
8.5 | 1.1925 | 0.01076 | -0.0619 | 110.8271
9 | 1.2431 | 0.01134 | -0.0614 | 109.6208
9.5 | 1.2905 | 0.01225 | -0.0603 | 105.3469
10 | 1.3397 | 0.01287 | -0.0597 | 104.0948
10.5 | 1.3877 | 0.01355 | -0.0588 | 102.4133
11 | 1.4342 | 0.01432 | -0.0578 | 100.1536
11.5 | 1.479 | 0.01517 | -0.0566 | 97.4951
12 | 1.5186 | 0.01643 | -0.0545 | 92.4285
12.5 | 1.5544 | 0.01789 | -0.0519 | 86.8865
13 | 1.5925 | 0.01896 | -0.0498 | 83.9926
13.5 | 1.6259 | 0.02013 | -0.047 | 80.77
14 | 1.652 | 0.02138 | -0.0431 | 77.2685
14.5 | 1.674 | 0.02291 | -0.039 | 73.0685
15 | 1.692 | 0.02486 | -0.035 | 68.0611
15.5 | 1.7074 | 0.02725 | -0.0316 | 62.6569
16 | 1.7203 | 0.03012 | -0.0289 | 57.1149
16.5 | 1.7287 | 0.03374 | -0.0268 | 51.2359
17 | 1.7326 | 0.03817 | -0.0255 | 45.3917
17.5 | 1.7306 | 0.04363 | -0.025 | 39.6654
18 | 1.7215 | 0.05027 | -0.0253 | 34.2451
18.5 | 1.7038 | 0.05851 | -0.0268 | 29.1198
19 | 1.6774 | 0.06861 | -0.0296 | 24.4483
19.5 | 1.6413 | 0.08081 | -0.034 | 20.3106
20 | 1.5985 | 0.09481 | -0.0398 | 16.86

## 67. Re 4M Mach 0.10 (1)
BIGFOIL.COM POLAR EXPORT
SB98 VS5 tip
SB98 VS5 tip |  |  |  | Cl Max: | 1.161 | at alpha= | 9.5 | deg
JavaFoil+Calcfoil stall+Eppler ext transition |  |  |  | L/D Max: | 151.191 | at alpha= | 3.5 | deg
Re: | 4000000 |  |  | Cd Min: | 0.00365 | at alpha= | -1 | deg
Mach: | 0.1 |  |  | Cl=0 at alpha= | -2.8644 | deg
|  |  |  | @ Cl=0.1, Cd= | 0.0037315
|  |  |  | @ Cl=0.4, Cd= | 0.0037092
|  |  |  | @ Cl=0.6, Cd= | 0.0043836
alpha (deg) | Cl | Cd | Cm | Cl/Cd
-13.5 | -0.461 | 0.09155 | -0.026 | -5.04
-13 | -0.474 | 0.08564 | -0.026 | -5.534
-12.5 | -0.484 | 0.08126 | -0.026 | -5.96
-12 | -0.492 | 0.07758 | -0.026 | -6.343
-11.5 | -0.497 | 0.07422 | -0.026 | -6.692
-11 | -0.498 | 0.06908 | -0.027 | -7.211
-10.5 | -0.496 | 0.06488 | -0.027 | -7.642
-10 | -0.489 | 0.0612 | -0.028 | -7.994
-9.5 | -0.479 | 0.05698 | -0.029 | -8.407
-9 | -0.465 | 0.05201 | -0.032 | -8.946
-8.5 | -0.549 | 0.00866 | -0.06 | -63.4
-8 | -0.519 | 0.00838 | -0.061 | -61.909
-7.5 | -0.484 | 0.00521 | -0.062 | -92.742
-7 | -0.444 | 0.00503 | -0.062 | -88.193
-6.5 | -0.399 | 0.00487 | -0.063 | -81.916
-6 | -0.351 | 0.00479 | -0.063 | -73.287
-5.5 | -0.3 | 0.00474 | -0.064 | -63.337
-5 | -0.246 | 0.00471 | -0.065 | -52.292
-4.5 | -0.191 | 0.00463 | -0.065 | -41.229
-4 | -0.134 | 0.00454 | -0.066 | -29.451
-3.5 | -0.075 | 0.00451 | -0.066 | -16.698
-3 | -0.016 | 0.00448 | -0.067 | -3.651
-2.5 | 0.043 | 0.00452 | -0.067 | 9.512
-2 | 0.103 | 0.00369 | -0.068 | 27.786
-1.5 | 0.162 | 0.00366 | -0.069 | 44.361
-1 | 0.222 | 0.00365 | -0.069 | 60.699
-0.5 | 0.281 | 0.00367 | -0.07 | 76.528
0 | 0.341 | 0.00366 | -0.07 | 93.342
0.5 | 0.401 | 0.00371 | -0.071 | 108.149
1 | 0.46 | 0.00378 | -0.072 | 121.625
1.5 | 0.52 | 0.00391 | -0.072 | 133.005
2 | 0.579 | 0.00417 | -0.073 | 138.847
2.5 | 0.638 | 0.00477 | -0.073 | 133.669
3 | 0.696 | 0.00488 | -0.074 | 142.557
3.5 | 0.753 | 0.00498 | -0.074 | 151.191
4 | 0.808 | 0.00593 | -0.075 | 136.197
4.5 | 0.862 | 0.00612 | -0.076 | 140.877
5 | 0.915 | 0.00639 | -0.076 | 143.054
5.5 | 0.964 | 0.00664 | -0.077 | 145.243
6 | 1.009 | 0.00687 | -0.077 | 146.877
6.5 | 1.049 | 0.00703 | -0.078 | 149.232
7 | 1.084 | 0.00728 | -0.078 | 148.792
7.5 | 1.113 | 0.00768 | -0.079 | 144.859
8 | 1.135 | 0.00797 | -0.079 | 142.478
8.5 | 1.151 | 0.00832 | -0.08 | 138.256
9 | 1.16 | 0.00869 | -0.08 | 133.424
9.5 | 1.161 | 0.0091 | -0.081 | 127.554
10 | 1.156 | 0.00953 | -0.081 | 121.226
10.5 | 1.144 | 0.01 | -0.082 | 114.347
11 | 1.125 | 0.01412 | -0.082 | 79.706
11.5 | 0.899 | 0.06919 | -0.05 | 12.986
12 | 0.871 | 0.07487 | -0.048 | 11.634
12.5 | 0.838 | 0.08373 | -0.043 | 10.007
13 | 0.808 | 0.08954 | -0.042 | 9.021
13.5 | 0.772 | 0.09556 | -0.042 | 8.074
14 | 0.731 | 0.10022 | -0.042 | 7.291
14.5 | 0.689 | 0.10546 | -0.043 | 6.535

## 68. Re 4M Mach 0.10 (2)
BIGFOIL.COM POLAR EXPORT
SB98 VS5 tip
SB98 VS5 tip |  |  |  | Cl Max: | 1.7043 | at alpha= | 16.5 | deg
XFOIL ncrit=9 |  |  |  | L/D Max: | 112.868 | at alpha= | 7 | deg
Re: | 4000000 |  |  | Cd Min: | 0.21952 | at alpha= | -18 | deg
Mach: | 0.1 |  |  | Cl=0 at alpha= | -2.6025 | deg
|  |  |  | @ Cl=0.1, Cd= | 0.0054987
|  |  |  | @ Cl=0.4, Cd= | 0.0044374
|  |  |  | @ Cl=0.6, Cd= | 0.0054793
alpha (deg) | Cl | Cd | Cm | Cl/Cd
-18 | -0.6606 | 0.21952 | 0.0317 | -3.0093
-17.5 | -0.6448 | 0.2123 | 0.0279 | -3.0372
-17 | -0.6295 | 0.20505 | 0.0242 | -3.07
-16.5 | -0.6148 | 0.19768 | 0.0206 | -3.1101
-16 | -0.601 | 0.19019 | 0.0171 | -3.16
-15.5 | -0.5884 | 0.18254 | 0.0137 | -3.2234
-15 | -0.5799 | 0.17413 | 0.0103 | -3.3303
-14.5 | -0.5712 | 0.16465 | 0.0068 | -3.4692
-14 | -1.0744 | 0.03899 | -0.0648 | -27.5558
-13.5 | -1.1079 | 0.03201 | -0.0633 | -34.6111
-13 | -1.1504 | 0.02243 | -0.0565 | -51.2885
-12.5 | -1.1227 | 0.0199 | -0.0533 | -56.4171
-12 | -1.0855 | 0.01844 | -0.0508 | -58.8666
-11.5 | -1.0363 | 0.01711 | -0.0506 | -60.5669
-11 | -0.9774 | 0.01569 | -0.0523 | -62.2945
-10.5 | -0.9184 | 0.01433 | -0.054 | -64.0893
-10 | -0.8582 | 0.01304 | -0.0557 | -65.8129
-9.5 | -0.7963 | 0.01193 | -0.0577 | -66.7477
-9 | -0.7361 | 0.011 | -0.0591 | -66.9182
-8.5 | -0.6735 | 0.01024 | -0.0609 | -65.7715
-8 | -0.6111 | 0.00884 | -0.0629 | -69.129
-7.5 | -0.5511 | 0.00831 | -0.064 | -66.3177
-7 | -0.4853 | 0.00784 | -0.0663 | -61.9005
-6.5 | -0.4254 | 0.00748 | -0.0673 | -56.8717
-6 | -0.3717 | 0.00723 | -0.0668 | -51.4108
-5.5 | -0.3195 | 0.00675 | -0.066 | -47.3333
-5 | -0.2656 | 0.0066 | -0.0656 | -40.2424
-4.5 | -0.2107 | 0.00648 | -0.0655 | -32.5154
-3.5 | -0.1002 | 0.0062 | -0.0653 | -16.1613
-3 | -0.0446 | 0.00609 | -0.0652 | -7.3235
-2.5 | 0.0115 | 0.00593 | -0.0654 | 1.9393
-2 | 0.0675 | 0.00572 | -0.0655 | 11.8007
-1.5 | 0.1233 | 0.00534 | -0.0658 | 23.0899
-1 | 0.1788 | 0.00475 | -0.0662 | 37.6421
-0.5 | 0.2348 | 0.00449 | -0.0665 | 52.294
0 | 0.2914 | 0.00445 | -0.0668 | 65.4831
0.5 | 0.348 | 0.00441 | -0.067 | 78.9116
1 | 0.4049 | 0.00444 | -0.0673 | 91.1937
1.5 | 0.4611 | 0.00457 | -0.0674 | 100.8972
2 | 0.5168 | 0.00479 | -0.0675 | 107.8914
2.5 | 0.5702 | 0.00527 | -0.0672 | 108.1973
3 | 0.6243 | 0.00565 | -0.0671 | 110.4956
3.5 | 0.6759 | 0.00637 | -0.0665 | 106.1068
4 | 0.7268 | 0.00719 | -0.0659 | 101.0848
4.5 | 0.7809 | 0.00757 | -0.0657 | 103.1572
5 | 0.8348 | 0.0079 | -0.0655 | 105.6709
5.5 | 0.8882 | 0.00819 | -0.0651 | 108.4493
6 | 0.9381 | 0.00844 | -0.0638 | 111.1493
6.5 | 0.9887 | 0.00884 | -0.0628 | 111.8439
7 | 1.0429 | 0.00924 | -0.0627 | 112.868
7.5 | 1.0955 | 0.00981 | -0.0623 | 111.6718
8 | 1.1479 | 0.01035 | -0.0619 | 110.9082
8.5 | 1.2 | 0.01088 | -0.0615 | 110.2941
9 | 1.2506 | 0.01153 | -0.0608 | 108.4649
9.5 | 1.2987 | 0.01241 | -0.0597 | 104.6495
10 | 1.3481 | 0.01308 | -0.0589 | 103.0657
10.5 | 1.3961 | 0.01382 | -0.0578 | 101.0203
11 | 1.4425 | 0.01465 | -0.0566 | 98.4642
11.5 | 1.4861 | 0.01568 | -0.0549 | 94.7768
12 | 1.5207 | 0.01743 | -0.0518 | 87.2461
12.5 | 1.5602 | 0.01854 | -0.0496 | 84.1532
13 | 1.5962 | 0.01977 | -0.047 | 80.7385
13.5 | 1.6235 | 0.02112 | -0.0429 | 76.8703
14 | 1.6463 | 0.02265 | -0.0386 | 72.6843
14.5 | 1.6655 | 0.02456 | -0.0344 | 67.8135
15 | 1.6805 | 0.027 | -0.0306 | 62.2407
15.5 | 1.6927 | 0.03 | -0.0276 | 56.4233
16 | 1.7018 | 0.03363 | -0.0254 | 50.6036
16.5 | 1.7043 | 0.03831 | -0.0239 | 44.4871
17 | 1.6997 | 0.0442 | -0.0234 | 38.4548
17.5 | 1.6841 | 0.05182 | -0.024 | 32.499
18 | 1.66 | 0.06116 | -0.026 | 27.1419
18.5 | 1.6221 | 0.07331 | -0.03 | 22.1266
19 | 1.5804 | 0.08694 | -0.0355 | 18.1781
19.5 | 1.5336 | 0.10223 | -0.0424 | 15.0015
20 | 1.484 | 0.11893 | -0.0507 | 12.4779

## 69. Re 4M Mach 0.25 (1)
BIGFOIL.COM POLAR EXPORT
SB98 VS5 tip
SB98 VS5 tip |  |  |  | Cl Max: | 1.123 | at alpha= | 8 | deg
JavaFoil+Calcfoil stall+Eppler ext transition |  |  |  | L/D Max: | 160.939 | at alpha= | 3.5 | deg
Re: | 4000000 |  |  | Cd Min: | 0.00349 | at alpha= | -1.5 | deg
Mach: | 0.25 |  |  | Cl=0 at alpha= | -2.8607 | deg
|  |  |  | @ Cl=0.1, Cd= | 0.0035823
|  |  |  | @ Cl=0.4, Cd= | 0.0035402
|  |  |  | @ Cl=0.6, Cd= | 0.09332
alpha (deg) | Cl | Cd | Cm | Cl/Cd
-12 | -0.327 | 0.07896 | -0.028 | -4.138
-11.5 | -0.36 | 0.07426 | -0.028 | -4.854
-11 | -0.388 | 0.0701 | -0.028 | -5.537
-10.5 | -0.409 | 0.06716 | -0.028 | -6.094
-10 | -0.424 | 0.06223 | -0.028 | -6.807
-9.5 | -0.43 | 0.0591 | -0.028 | -7.281
-9 | -0.43 | 0.05487 | -0.029 | -7.833
-8.5 | -0.422 | 0.05147 | -0.029 | -8.197
-8 | -0.409 | 0.04701 | -0.034 | -8.698
-7.5 | -0.39 | 0.04222 | -0.038 | -9.24
-7 | -0.443 | 0.00811 | -0.064 | -54.63
-6.5 | -0.402 | 0.00467 | -0.064 | -86.084
-6 | -0.356 | 0.00461 | -0.065 | -77.233
-5.5 | -0.306 | 0.00459 | -0.066 | -66.554
-5 | -0.252 | 0.0045 | -0.066 | -55.998
-4.5 | -0.195 | 0.00439 | -0.067 | -44.544
-4 | -0.137 | 0.00435 | -0.068 | -31.479
-3.5 | -0.077 | 0.00428 | -0.068 | -18.074
-3 | -0.017 | 0.00424 | -0.069 | -3.959
-2.5 | 0.044 | 0.00428 | -0.069 | 10.31
-2 | 0.105 | 0.00352 | -0.07 | 29.943
-1.5 | 0.167 | 0.00349 | -0.071 | 47.818
-1 | 0.228 | 0.0035 | -0.071 | 65.189
-0.5 | 0.289 | 0.0035 | -0.072 | 82.555
0 | 0.351 | 0.0035 | -0.072 | 100.192
0.5 | 0.412 | 0.00355 | -0.073 | 116.095
1 | 0.473 | 0.00361 | -0.074 | 131.072
1.5 | 0.534 | 0.00374 | -0.074 | 142.756
2 | 0.595 | 0.004 | -0.075 | 148.799
2.5 | 0.655 | 0.00456 | -0.075 | 143.516
3 | 0.715 | 0.00468 | -0.076 | 152.638
3.5 | 0.773 | 0.0048 | -0.076 | 160.939
4 | 0.829 | 0.00574 | -0.077 | 144.474
4.5 | 0.884 | 0.00595 | -0.078 | 148.674
5 | 0.937 | 0.0062 | -0.078 | 151.03
5.5 | 0.986 | 0.00647 | -0.079 | 152.361
6 | 1.028 | 0.00671 | -0.079 | 153.179
6.5 | 1.064 | 0.00689 | -0.08 | 154.448
7 | 1.093 | 0.0072 | -0.08 | 151.851
7.5 | 1.113 | 0.00762 | -0.081 | 146.071
8 | 1.123 | 0.00801 | -0.081 | 140.243
8.5 | 1.122 | 0.0084 | -0.082 | 133.665
9 | 1.11 | 0.00882 | -0.083 | 125.841
9.5 | 1.085 | 0.00929 | -0.083 | 116.857
10 | 1.049 | 0.01368 | -0.084 | 76.623
10.5 | 0.81 | 0.06591 | -0.046 | 12.291
11 | 0.759 | 0.07252 | -0.043 | 10.463
11.5 | 0.702 | 0.0772 | -0.042 | 9.092
12 | 0.639 | 0.08219 | -0.043 | 7.78
12.5 | 0.57 | 0.08771 | -0.043 | 6.499
13 | 0.496 | 0.09332 | -0.043 | 5.313

## 70. Re 4M Mach 0.25 (2)
BIGFOIL.COM POLAR EXPORT
SB98 VS5 tip
SB98 VS5 tip |  |  |  | Cl Max: | 1.517 | at alpha= | 12.5 | deg
XFOIL ncrit=9 |  |  |  | L/D Max: | 112.13 | at alpha= | 6.5 | deg
Re: | 4000000 |  |  | Cd Min: | 0.20231 | at alpha= | -20 | deg
Mach: | 0.25 |  |  | Cl=0 at alpha= | -2.5914 | deg
|  |  |  | @ Cl=0.1, Cd= | 0.0055964
|  |  |  | @ Cl=0.4, Cd= | 0.0045593
|  |  |  | @ Cl=0.6, Cd= | 0.0054542
alpha (deg) | Cl | Cd | Cm | Cl/Cd
-20 | -0.4735 | 0.20231 | 0.0105 | -2.3405
-19.5 | -0.4632 | 0.19767 | 0.0079 | -2.3433
-19 | -0.4528 | 0.19258 | 0.0054 | -2.3512
-18.5 | -0.4438 | 0.18714 | 0.003 | -2.3715
-18 | -0.435 | 0.18189 | 0.0005 | -2.3916
-17.5 | -0.4266 | 0.17669 | -0.0018 | -2.4144
-17 | -0.4186 | 0.17149 | -0.0041 | -2.441
-16.5 | -0.4112 | 0.16631 | -0.0063 | -2.4725
-16 | -0.4048 | 0.16106 | -0.0085 | -2.5133
-15.5 | -0.4025 | 0.15549 | -0.0106 | -2.5886
-15 | -0.578 | 0.17745 | 0.0105 | -3.2573
-14.5 | -0.5676 | 0.16872 | 0.007 | -3.3642
-13.5 | -0.5434 | 0.15406 | 0.0007 | -3.5272
-13 | -0.5294 | 0.14672 | -0.0024 | -3.6082
-12.5 | -0.5209 | 0.13864 | -0.0055 | -3.7572
-12 | -0.5179 | 0.13001 | -0.0088 | -3.9835
-11.5 | -0.532 | 0.11596 | -0.0138 | -4.5878
-11 | -0.5384 | 0.10497 | -0.0184 | -5.1291
-10.5 | -0.5485 | 0.09358 | -0.0238 | -5.8613
-9 | -0.7542 | 0.01643 | -0.0656 | -45.9038
-8.5 | -0.6985 | 0.0133 | -0.0661 | -52.5188
-8 | -0.6335 | 0.01139 | -0.0677 | -55.619
-7.5 | -0.5739 | 0.00921 | -0.0682 | -62.3127
-7 | -0.5048 | 0.00843 | -0.0702 | -59.8814
-6.5 | -0.4432 | 0.00798 | -0.0705 | -55.5388
-6 | -0.3879 | 0.0076 | -0.0695 | -51.0395
-5.5 | -0.3331 | 0.0071 | -0.0686 | -46.9155
-5 | -0.2771 | 0.00678 | -0.0679 | -40.8702
-4.5 | -0.2198 | 0.00659 | -0.0676 | -33.3536
-4 | -0.1627 | 0.0064 | -0.0672 | -25.4219
-3.5 | -0.1051 | 0.00627 | -0.0671 | -16.7624
-3 | -0.0474 | 0.00614 | -0.067 | -7.7199
-2.5 | 0.0106 | 0.006 | -0.0671 | 1.7667
-2 | 0.0684 | 0.00581 | -0.0672 | 11.7728
-1.5 | 0.1261 | 0.00542 | -0.0674 | 23.2657
-1 | 0.1832 | 0.00484 | -0.0678 | 37.8512
-0.5 | 0.241 | 0.00453 | -0.0681 | 53.2009
0 | 0.2994 | 0.00451 | -0.0684 | 66.3858
0.5 | 0.3578 | 0.00446 | -0.0686 | 80.2242
2 | 0.532 | 0.00487 | -0.069 | 109.2402
2.5 | 0.5871 | 0.00535 | -0.0687 | 109.7383
3 | 0.6428 | 0.0058 | -0.0684 | 110.8276
3.5 | 0.694 | 0.00678 | -0.0674 | 102.3599
4 | 0.7487 | 0.00737 | -0.0669 | 101.5875
4.5 | 0.8049 | 0.00776 | -0.0666 | 103.7242
5 | 0.8614 | 0.00808 | -0.0662 | 106.6089
5.5 | 0.9171 | 0.00842 | -0.0656 | 108.9192
6 | 0.97 | 0.00874 | -0.0643 | 110.984
6.5 | 1.0215 | 0.00911 | -0.0626 | 112.1295
7 | 1.0775 | 0.00964 | -0.062 | 111.7739
7.5 | 1.1321 | 0.01032 | -0.0611 | 109.6996
8 | 1.1869 | 0.01093 | -0.0601 | 108.591
8.5 | 1.2399 | 0.01171 | -0.0588 | 105.8839
9 | 1.2899 | 0.01276 | -0.057 | 101.0893
9.5 | 1.3408 | 0.01366 | -0.0552 | 98.1552
10 | 1.3891 | 0.01475 | -0.053 | 94.1763
10.5 | 1.4343 | 0.01605 | -0.0503 | 89.3645
11 | 1.4637 | 0.0186 | -0.0454 | 78.6935
11.5 | 1.4948 | 0.02067 | -0.0409 | 72.3174
12 | 1.5115 | 0.0231 | -0.0344 | 65.4329
12.5 | 1.517 | 0.02641 | -0.0279 | 57.4404
13 | 1.5128 | 0.03099 | -0.0225 | 48.8157
13.5 | 1.4973 | 0.03737 | -0.0191 | 40.0669
14 | 1.4769 | 0.04526 | -0.0184 | 32.6315
14.5 | 1.4459 | 0.05543 | -0.0204 | 26.0852
15 | 1.4125 | 0.06701 | -0.0246 | 21.0789
15.5 | 1.3728 | 0.08079 | -0.0311 | 16.9922
16 | 1.3313 | 0.09618 | -0.0392 | 13.8418
16.5 | 1.2821 | 0.11431 | -0.0491 | 11.216
17 | 1.2126 | 0.13841 | -0.062 | 8.7609
17.5 | 1.0825 | 0.18034 | -0.086 | 6.0026

## 71. Re 4M Mach 0.50 (1)
BIGFOIL.COM POLAR EXPORT
SB98 VS5 tip
SB98 VS5 tip |  |  |  | Cl Max: | 1.236 | at alpha= | 20 | deg
JavaFoil+Calcfoil stall+Eppler ext transition |  |  |  | L/D Max: | 158.462 | at alpha= | 3 | deg
Re: | 4000000 |  |  | Cd Min: | 0.00361 | at alpha= | -1 | deg
Mach: | 0.5 |  |  | Cl=0 at alpha= | -2.8603 | deg
|  |  |  | @ Cl=0.1, Cd= | 0.0038539
|  |  |  | @ Cl=0.4, Cd= | 0.0036347
|  |  |  | @ Cl=0.6, Cd= | 0.0040809
alpha (deg) | Cl | Cd | Cm | Cl/Cd
-20 | -0.931 | 0.1802 | -0.032 | -5.167
-19.5 | -0.907 | 0.1587 | -0.033 | -5.715
-19 | -0.881 | 0.16138 | -0.034 | -5.461
-18.5 | -0.855 | 0.15133 | -0.034 | -5.653
-18 | -0.829 | 0.14172 | -0.034 | -5.846
-17.5 | -0.801 | 0.13844 | -0.034 | -5.787
-17 | -0.773 | 0.13162 | -0.034 | -5.873
-16.5 | -0.744 | 0.12835 | -0.033 | -5.796
-16 | -0.716 | 0.1237 | -0.032 | -5.792
-15.5 | -0.69 | 0.12143 | -0.032 | -5.679
-15 | -0.663 | 0.11651 | -0.033 | -5.688
-14.5 | -0.636 | 0.11291 | -0.033 | -5.63
-14 | -0.609 | 0.10956 | -0.033 | -5.556
-13.5 | -0.582 | 0.10295 | -0.033 | -5.652
-13 | -0.555 | 0.10039 | -0.033 | -5.526
-12.5 | -0.528 | 0.09465 | -0.033 | -5.576
-12 | -0.499 | 0.08893 | -0.032 | -5.616
-11.5 | -0.472 | 0.08127 | -0.032 | -5.811
-11 | -0.445 | 0.07398 | -0.032 | -6.018
-10.5 | -0.418 | 0.06839 | -0.033 | -6.115
-10 | -0.391 | 0.06302 | -0.034 | -6.211
-9.5 | -0.365 | 0.05844 | -0.035 | -6.242
-9 | -0.336 | 0.0666 | -0.031 | -5.044
-8.5 | -0.309 | 0.05652 | -0.032 | -5.465
-8 | -0.282 | 0.05138 | -0.033 | -5.483
-7.5 | -0.256 | 0.04583 | -0.038 | -5.583
-7 | -0.281 | 0.00896 | -0.071 | -31.399
-6.5 | -0.2 | 0.04304 | -0.034 | -4.638
-6 | -0.227 | 0.04115 | -0.032 | -5.522
-5.5 | -0.249 | 0.03674 | -0.04 | -6.78
-5 | -0.268 | 0.00481 | -0.074 | -55.734
-4.5 | -0.213 | 0.00467 | -0.075 | -45.597
-4 | -0.151 | 0.00452 | -0.075 | -33.5
-3.5 | -0.086 | 0.00445 | -0.076 | -19.272
-3 | -0.019 | 0.0045 | -0.077 | -4.158
-2.5 | 0.049 | 0.00446 | -0.078 | 11.03
-2 | 0.118 | 0.00364 | -0.078 | 32.279
-1.5 | 0.186 | 0.00364 | -0.079 | 51.198
-1 | 0.255 | 0.00361 | -0.08 | 70.477
-0.5 | 0.323 | 0.00363 | -0.08 | 89.048
0 | 0.392 | 0.00363 | -0.081 | 108.026
0.5 | 0.46 | 0.00367 | -0.082 | 125.323
1 | 0.528 | 0.00379 | -0.082 | 139.332
1.5 | 0.597 | 0.00405 | -0.083 | 147.246
2 | 0.665 | 0.00475 | -0.084 | 140.038
2.5 | 0.731 | 0.00487 | -0.084 | 150.305
3 | 0.797 | 0.00503 | -0.085 | 158.462
3.5 | 0.86 | 0.00604 | -0.086 | 142.277
4 | 0.919 | 0.00632 | -0.086 | 145.436
4.5 | 0.974 | 0.00663 | -0.087 | 146.796
5 | 1.02 | 0.00697 | -0.087 | 146.368
5.5 | 1.053 | 0.00742 | -0.088 | 141.876
6 | 1.045 | 0.00793 | -0.089 | 131.801
6.5 | 0.741 | 0.04516 | -0.042 | 16.401
7 | 0.67 | 0.00872 | -0.09 | 76.796
7.5 | 0.568 | 0.04942 | -0.047 | 11.492
8 | 0.591 | 0.05861 | -0.039 | 10.09
8.5 | 0.77 | 0.01399 | -0.092 | 55.004
9 | 0.653 | 0.05661 | -0.054 | 11.539
9.5 | 0.675 | 0.0646 | -0.048 | 10.444
10 | 0.701 | 0.07301 | -0.047 | 9.597
10.5 | 0.727 | 0.08322 | -0.047 | 8.741
11 | 0.753 | 0.08742 | -0.047 | 8.619
11.5 | 0.78 | 0.08891 | -0.047 | 8.775
12 | 0.807 | 0.09177 | -0.048 | 8.792
12.5 | 0.834 | 0.09709 | -0.049 | 8.586
13 | 0.863 | 0.10002 | -0.053 | 8.627
13.5 | 0.892 | 0.103 | -0.056 | 8.661
14 | 0.919 | 0.11025 | -0.057 | 8.338
14.5 | 0.945 | 0.12221 | -0.057 | 7.73
15 | 0.97 | 0.12104 | -0.057 | 8.015
15.5 | 0.997 | 0.12513 | -0.057 | 7.964
16 | 1.023 | 0.12885 | -0.058 | 7.938
16.5 | 1.047 | 0.14651 | -0.057 | 7.146
17 | 1.081 | 0.13488 | -0.062 | 8.012
17.5 | 1.11 | 0.13973 | -0.065 | 7.945
18 | 1.148 | 0.13707 | -0.069 | 8.374
18.5 | 1.177 | 0.14219 | -0.071 | 8.277
19 | 1.202 | 0.15068 | -0.071 | 7.978
19.5 | 1.222 | 0.16568 | -0.069 | 7.376
20 | 1.236 | 0.16214 | -0.066 | 7.624

## 72. Re 4M Mach 0.50 (2)
BIGFOIL.COM POLAR EXPORT
SB98 VS5 tip
SB98 VS5 tip |  |  |  | Cl Max: | 1.211 | at alpha= | 7.5 | deg
XFOIL ncrit=9 |  |  |  | L/D Max: | 115.602 | at alpha= | 2.5 | deg
Re: | 4000000 |  |  | Cd Min: | 0.27325 | at alpha= | -20 | deg
Mach: | 0.5 |  |  | Cl=0 at alpha= | -2.5404 | deg
|  |  |  | @ Cl=0.1, Cd= | 0.0059853
|  |  |  | @ Cl=0.4, Cd= | 0.0046711
|  |  |  | @ Cl=0.6, Cd= | 0.0053094
alpha (deg) | Cl | Cd | Cm | Cl/Cd
-20 | -0.7942 | 0.27325 | 0.0572 | -2.9065
-19.5 | -0.7723 | 0.26464 | 0.0522 | -2.9183
-19 | -0.7517 | 0.25569 | 0.0471 | -2.9399
-18.5 | -0.7299 | 0.24817 | 0.0423 | -2.9411
-18 | -0.7078 | 0.24039 | 0.0375 | -2.9444
-17.5 | -0.6854 | 0.23146 | 0.0328 | -2.9612
-17 | -0.6643 | 0.22301 | 0.0282 | -2.9788
-16.5 | -0.6438 | 0.21467 | 0.0238 | -2.999
-16 | -0.6239 | 0.20642 | 0.0195 | -3.0225
-15.5 | -0.6044 | 0.19808 | 0.0154 | -3.0513
-15 | -0.5858 | 0.18973 | 0.0113 | -3.0875
-14.5 | -0.5692 | 0.18158 | 0.0075 | -3.1347
-14 | -0.5531 | 0.17289 | 0.0037 | -3.1991
-13.5 | -0.5375 | 0.16443 | -0.0001 | -3.2689
-13 | -0.5199 | 0.15737 | -0.0034 | -3.3037
-12.5 | -0.5055 | 0.14931 | -0.0067 | -3.3856
-12 | -0.4929 | 0.14104 | -0.01 | -3.4948
-11.5 | -0.4821 | 0.1327 | -0.0132 | -3.633
-11 | -0.4729 | 0.12424 | -0.0164 | -3.8063
-10.5 | -0.4652 | 0.1158 | -0.0196 | -4.0173
-10 | -0.4603 | 0.107 | -0.023 | -4.3019
-9.5 | -0.4574 | 0.09818 | -0.0264 | -4.6588
-9 | -0.458 | 0.08908 | -0.0301 | -5.1414
-8.5 | -0.4618 | 0.08003 | -0.0338 | -5.7703
-8 | -0.468 | 0.07132 | -0.0374 | -6.562
-7.5 | -0.4695 | 0.06074 | -0.0465 | -7.7297
-7 | -0.4623 | 0.04319 | -0.0737 | -10.7039
-6.5 | -0.4373 | 0.03125 | -0.0841 | -13.9936
-6 | -0.4136 | 0.02263 | -0.0841 | -18.2766
-5.5 | -0.3803 | 0.01339 | -0.0824 | -28.4018
-5 | -0.3259 | 0.00915 | -0.0797 | -35.6175
-4.5 | -0.262 | 0.00763 | -0.0778 | -34.3381
-4 | -0.1952 | 0.00708 | -0.0764 | -27.5706
-3.5 | -0.1283 | 0.00668 | -0.0755 | -19.2066
-3 | -0.0615 | 0.00647 | -0.0748 | -9.5054
-2.5 | 0.0054 | 0.0063 | -0.0745 | 0.85714
-2 | 0.072 | 0.00613 | -0.0743 | 11.7455
-1.5 | 0.1378 | 0.00579 | -0.0744 | 23.7997
-1 | 0.2027 | 0.00521 | -0.0747 | 38.906
-0.5 | 0.2679 | 0.00473 | -0.075 | 56.6385
0 | 0.3344 | 0.00474 | -0.0752 | 70.5485
0.5 | 0.401 | 0.00467 | -0.0755 | 85.8672
1 | 0.4681 | 0.00472 | -0.0757 | 99.1737
1.5 | 0.5348 | 0.00487 | -0.0758 | 109.8152
2.5 | 0.6624 | 0.00573 | -0.0747 | 115.6021
3 | 0.7226 | 0.00656 | -0.0735 | 110.1524
3.5 | 0.7816 | 0.00757 | -0.0718 | 103.2497
4 | 0.8463 | 0.00809 | -0.0707 | 104.6106
4.5 | 0.9126 | 0.00853 | -0.0695 | 106.9871
5 | 0.9788 | 0.00902 | -0.0679 | 108.5144
5.5 | 1.0437 | 0.00967 | -0.0656 | 107.9317
6 | 1.107 | 0.0104 | -0.0625 | 106.4423
6.5 | 1.1558 | 0.01152 | -0.0563 | 100.3299
7 | 1.1965 | 0.01418 | -0.0493 | 84.3794
7.5 | 1.211 | 0.0193 | -0.0398 | 62.7461
8 | 1.207 | 0.02584 | -0.0299 | 46.7105
8.5 | 1.1851 | 0.03247 | -0.0213 | 36.4983
9 | 1.1529 | 0.04062 | -0.0175 | 28.3826
9.5 | 1.1158 | 0.05105 | -0.0192 | 21.857
10 | 1.079 | 0.06324 | -0.025 | 17.062
10.5 | 1.044 | 0.07686 | -0.0332 | 13.5831
11 | 1.0116 | 0.09176 | -0.0425 | 11.0244
11.5 | 0.9844 | 0.10815 | -0.0518 | 9.1022
12 | 0.9634 | 0.12352 | -0.0598 | 7.7995
12.5 | 0.9477 | 0.13791 | -0.0673 | 6.8719

## 73. Re 5M Mach 0.00 (1)
BIGFOIL.COM POLAR EXPORT
SB98 VS5 tip
SB98 VS5 tip |  |  |  | Cl Max: | 1.17 | at alpha= | 9.5 | deg
JavaFoil+Calcfoil stall+Eppler ext transition |  |  |  | L/D Max: | 154.521 | at alpha= | 3.5 | deg
Re: | 5000000 |  |  | Cd Min: | 0.00362 | at alpha= | 0 | deg
Mach: | 0 |  |  | Cl=0 at alpha= | -2.8644 | deg
|  |  |  | @ Cl=0.1, Cd= | 0.0037064
|  |  |  | @ Cl=0.4, Cd= | 0.0036422
|  |  |  | @ Cl=0.6, Cd= | 0.0046014
alpha (deg) | Cl | Cd | Cm | Cl/Cd
-14 | -0.479 | 0.09396 | -0.027 | -5.096
-13.5 | -0.489 | 0.08983 | -0.026 | -5.449
-13 | -0.499 | 0.08402 | -0.027 | -5.944
-12.5 | -0.506 | 0.0799 | -0.027 | -6.337
-12 | -0.51 | 0.07589 | -0.026 | -6.726
-11.5 | -0.512 | 0.07247 | -0.027 | -7.067
-11 | -0.511 | 0.06811 | -0.027 | -7.499
-10.5 | -0.507 | 0.06366 | -0.029 | -7.957
-10 | -0.498 | 0.05906 | -0.03 | -8.44
-9.5 | -0.487 | 0.0543 | -0.032 | -8.964
-9 | -0.574 | 0.00897 | -0.059 | -63.928
-8.5 | -0.552 | 0.00851 | -0.06 | -64.815
-8 | -0.52 | 0.00514 | -0.061 | -101.243
-7.5 | -0.484 | 0.00509 | -0.061 | -95.123
-7 | -0.443 | 0.00494 | -0.062 | -89.681
-6.5 | -0.398 | 0.00482 | -0.062 | -82.715
-6 | -0.35 | 0.00477 | -0.063 | -73.467
-5.5 | -0.299 | 0.00465 | -0.064 | -64.283
-5 | -0.245 | 0.0046 | -0.064 | -53.362
-4.5 | -0.19 | 0.00453 | -0.065 | -41.914
-4 | -0.133 | 0.00446 | -0.065 | -29.835
-3.5 | -0.075 | 0.00444 | -0.066 | -16.866
-3 | -0.016 | 0.00449 | -0.067 | -3.621
-2.5 | 0.043 | 0.00446 | -0.067 | 9.586
-2 | 0.102 | 0.00368 | -0.068 | 27.718
-1.5 | 0.161 | 0.00367 | -0.068 | 44.002
-1 | 0.221 | 0.00364 | -0.069 | 60.702
-0.5 | 0.28 | 0.00364 | -0.07 | 76.921
0 | 0.34 | 0.00362 | -0.07 | 93.743
0.5 | 0.399 | 0.00364 | -0.071 | 109.485
1 | 0.458 | 0.00377 | -0.071 | 121.376
1.5 | 0.517 | 0.00401 | -0.072 | 129.064
2 | 0.576 | 0.00456 | -0.072 | 126.286
2.5 | 0.634 | 0.00466 | -0.073 | 136.058
3 | 0.692 | 0.00476 | -0.074 | 145.54
3.5 | 0.749 | 0.00485 | -0.074 | 154.521
4 | 0.804 | 0.00579 | -0.075 | 138.951
4.5 | 0.858 | 0.00596 | -0.075 | 144.034
5 | 0.91 | 0.0062 | -0.076 | 146.895
5.5 | 0.96 | 0.00645 | -0.076 | 148.934
6 | 1.005 | 0.00667 | -0.077 | 150.775
6.5 | 1.046 | 0.00688 | -0.077 | 151.923
7 | 1.081 | 0.00703 | -0.078 | 153.694
7.5 | 1.111 | 0.0074 | -0.078 | 150.183
8 | 1.136 | 0.00771 | -0.079 | 147.189
8.5 | 1.153 | 0.008 | -0.079 | 144.224
9 | 1.165 | 0.00835 | -0.08 | 139.517
9.5 | 1.17 | 0.00873 | -0.08 | 133.936
10 | 1.168 | 0.00911 | -0.081 | 128.248
10.5 | 1.16 | 0.00952 | -0.081 | 121.807
11 | 1.146 | 0.01044 | -0.082 | 109.759
11.5 | 1.114 | 0.01732 | -0.082 | 64.357
12 | 1.075 | 0.01905 | -0.081 | 56.431
12.5 | 0.873 | 0.07913 | -0.048 | 11.037
13 | 0.845 | 0.08522 | -0.046 | 9.919
13.5 | 0.812 | 0.09176 | -0.044 | 8.848
14 | 0.775 | 0.09698 | -0.043 | 7.988
14.5 | 0.738 | 0.10231 | -0.044 | 7.21

## 74. Re 5M Mach 0.00 (2)
BIGFOIL.COM POLAR EXPORT
SB98 VS5 tip
SB98 VS5 tip |  |  |  | Cl Max: | 1.766 | at alpha= | 17 | deg
XFOIL ncrit=9 |  |  |  | L/D Max: | 118.542 | at alpha= | 7 | deg
Re: | 5000000 |  |  | Cd Min: | 0.08588 | at alpha= | 20 | deg
Mach: | 0 |  |  | Cl=0 at alpha= | -2.6043 | deg
|  |  |  | @ Cl=0.1, Cd= | 0.0054245
|  |  |  | @ Cl=0.4, Cd= | 0.0043479
|  |  |  | @ Cl=0.6, Cd= | 0.0056353
alpha (deg) | Cl | Cd | Cm | Cl/Cd
-17 | -1.2876 | 0.04537 | -0.0595 | -28.38
-16.5 | -1.3156 | 0.03537 | -0.0662 | -37.1954
-16 | -1.3227 | 0.03012 | -0.067 | -43.9143
-15.5 | -1.3158 | 0.02731 | -0.0641 | -48.1802
-15 | -1.2925 | 0.0253 | -0.0616 | -51.087
-14.5 | -1.2649 | 0.02358 | -0.0589 | -53.6429
-14 | -1.2324 | 0.02209 | -0.0566 | -55.79
-13.5 | -1.197 | 0.02081 | -0.0544 | -57.5204
-13 | -1.1732 | 0.01786 | -0.0509 | -65.6887
-12.5 | -1.1393 | 0.01591 | -0.0483 | -71.6091
-12 | -1.0829 | 0.01453 | -0.0499 | -74.5286
-11.5 | -1.0239 | 0.01345 | -0.0517 | -76.1264
-11 | -0.9651 | 0.01251 | -0.0533 | -77.1463
-10.5 | -0.9053 | 0.01164 | -0.055 | -77.7749
-10 | -0.8445 | 0.01081 | -0.0569 | -78.1221
-9.5 | -0.7827 | 0.01007 | -0.0589 | -77.7259
-9 | -0.7243 | 0.00944 | -0.0599 | -76.7267
-8.5 | -0.6614 | 0.00892 | -0.0619 | -74.148
-8 | -0.6016 | 0.00811 | -0.0633 | -74.18
-7.5 | -0.5374 | 0.00754 | -0.0656 | -71.2732
-7 | -0.4788 | 0.00719 | -0.0664 | -66.5925
-6.5 | -0.4259 | 0.00697 | -0.066 | -61.1047
-6 | -0.3731 | 0.0068 | -0.0654 | -54.8676
-5.5 | -0.3199 | 0.00653 | -0.065 | -48.9893
-5 | -0.2654 | 0.00635 | -0.0649 | -41.7953
-4.5 | -0.2106 | 0.00624 | -0.0648 | -33.75
-4 | -0.1555 | 0.00611 | -0.0648 | -25.4501
-3.5 | -0.1001 | 0.00603 | -0.0649 | -16.6003
-3 | -0.0444 | 0.00592 | -0.065 | -7.5
-2.5 | 0.0117 | 0.00577 | -0.0652 | 2.0277
-2 | 0.0676 | 0.00561 | -0.0654 | 12.0499
-1.5 | 0.1235 | 0.00529 | -0.0657 | 23.3459
-1 | 0.1788 | 0.00485 | -0.066 | 36.866
-0.5 | 0.2343 | 0.00444 | -0.0664 | 52.7703
0 | 0.2908 | 0.00442 | -0.0667 | 65.7919
0.5 | 0.3473 | 0.00432 | -0.067 | 80.3935
1 | 0.4039 | 0.00435 | -0.0673 | 92.8506
1.5 | 0.4594 | 0.00452 | -0.0674 | 101.6372
2 | 0.5141 | 0.00481 | -0.0673 | 106.8815
2.5 | 0.5677 | 0.00523 | -0.0672 | 108.5468
3 | 0.6195 | 0.00588 | -0.0667 | 105.3571
3.5 | 0.6714 | 0.00655 | -0.0663 | 102.5038
4 | 0.7248 | 0.00701 | -0.0661 | 103.3951
4.5 | 0.779 | 0.00735 | -0.066 | 105.9864
5 | 0.8333 | 0.00764 | -0.066 | 109.0707
5.5 | 0.8872 | 0.00794 | -0.0658 | 111.738
6 | 0.9406 | 0.00818 | -0.0656 | 114.9878
6.5 | 0.9903 | 0.00847 | -0.0645 | 116.9185
7 | 1.0408 | 0.00878 | -0.0636 | 118.5421
7.5 | 1.0932 | 0.00931 | -0.0633 | 117.4221
8 | 1.146 | 0.00974 | -0.0632 | 117.6591
8.5 | 1.1979 | 0.01023 | -0.0629 | 117.0968
9 | 1.2478 | 0.01092 | -0.0622 | 114.2674
9.5 | 1.2981 | 0.0115 | -0.0617 | 112.8783
10 | 1.3478 | 0.01209 | -0.0611 | 111.4806
10.5 | 1.3963 | 0.01276 | -0.0604 | 109.4279
11 | 1.4433 | 0.01351 | -0.0594 | 106.832
11.5 | 1.4867 | 0.01454 | -0.0578 | 102.249
12 | 1.5292 | 0.01556 | -0.0562 | 98.2776
12.5 | 1.572 | 0.01644 | -0.0547 | 95.6204
13 | 1.6124 | 0.01742 | -0.0529 | 92.5603
13.5 | 1.6501 | 0.01846 | -0.0507 | 89.3879
14 | 1.6828 | 0.01961 | -0.0478 | 85.8134
14.5 | 1.7067 | 0.02093 | -0.0435 | 81.5432
15 | 1.7263 | 0.02257 | -0.0391 | 76.4865
15.5 | 1.743 | 0.0246 | -0.0351 | 70.8537
16 | 1.7562 | 0.02714 | -0.0316 | 64.7089
16.5 | 1.7644 | 0.03044 | -0.0286 | 57.9632
17 | 1.766 | 0.03477 | -0.0264 | 50.7909
17.5 | 1.7563 | 0.04075 | -0.0251 | 43.0994
18 | 1.7365 | 0.04846 | -0.0251 | 35.8337
18.5 | 1.7284 | 0.05534 | -0.0261 | 31.2324
19 | 1.7135 | 0.0635 | -0.0281 | 26.9843
19.5 | 1.688 | 0.07374 | -0.0313 | 22.8912
20 | 1.6539 | 0.08588 | -0.0359 | 19.2583

## 75. Re 5M Mach 0.10 (1)
BIGFOIL.COM POLAR EXPORT
SB98 VS5 tip
SB98 VS5 tip |  |  |  | Cl Max: | 1.161 | at alpha= | 9.5 | deg
JavaFoil+Calcfoil stall+Eppler ext transition |  |  |  | L/D Max: | 156.019 | at alpha= | 3.5 | deg
Re: | 5000000 |  |  | Cd Min: | 0.00362 | at alpha= | -1 | deg
Mach: | 0.1 |  |  | Cl=0 at alpha= | -2.8644 | deg
|  |  |  | @ Cl=0.1, Cd= | 0.0037
|  |  |  | @ Cl=0.4, Cd= | 0.0036397
|  |  |  | @ Cl=0.6, Cd= | 0.004582
alpha (deg) | Cl | Cd | Cm | Cl/Cd
-13.5 | -0.462 | 0.09039 | -0.027 | -5.112
-13 | -0.475 | 0.08392 | -0.028 | -5.661
-12.5 | -0.485 | 0.08004 | -0.028 | -6.063
-12 | -0.493 | 0.07601 | -0.027 | -6.482
-11.5 | -0.497 | 0.07333 | -0.026 | -6.776
-11 | -0.498 | 0.06853 | -0.027 | -7.271
-10.5 | -0.496 | 0.06417 | -0.028 | -7.732
-10 | -0.49 | 0.05982 | -0.03 | -8.197
-9.5 | -0.481 | 0.05505 | -0.032 | -8.731
-9 | -0.471 | 0.04749 | -0.037 | -9.92
-8.5 | -0.549 | 0.00859 | -0.06 | -63.908
-8 | -0.519 | 0.00514 | -0.061 | -100.971
-7.5 | -0.484 | 0.00509 | -0.062 | -94.918
-7 | -0.444 | 0.00496 | -0.062 | -89.501
-6.5 | -0.399 | 0.00484 | -0.063 | -82.55
-6 | -0.351 | 0.00477 | -0.063 | -73.603
-5.5 | -0.3 | 0.00465 | -0.064 | -64.494
-5 | -0.247 | 0.0046 | -0.065 | -53.613
-4.5 | -0.191 | 0.00454 | -0.065 | -42.008
-4 | -0.134 | 0.00446 | -0.066 | -29.938
-3.5 | -0.075 | 0.00445 | -0.066 | -16.932
-3 | -0.016 | 0.00449 | -0.067 | -3.641
-2.5 | 0.043 | 0.00446 | -0.067 | 9.632
-2 | 0.103 | 0.00366 | -0.068 | 28.016
-1.5 | 0.162 | 0.00364 | -0.069 | 44.558
-1 | 0.222 | 0.00362 | -0.069 | 61.205
-0.5 | 0.281 | 0.00362 | -0.07 | 77.707
0 | 0.341 | 0.00362 | -0.07 | 94.391
0.5 | 0.401 | 0.00364 | -0.071 | 110.153
1 | 0.46 | 0.00375 | -0.072 | 122.816
1.5 | 0.52 | 0.00399 | -0.072 | 130.347
2 | 0.579 | 0.00455 | -0.073 | 127.171
2.5 | 0.638 | 0.00464 | -0.073 | 137.437
3 | 0.696 | 0.00475 | -0.074 | 146.578
3.5 | 0.753 | 0.00482 | -0.074 | 156.019
4 | 0.808 | 0.00576 | -0.075 | 140.257
4.5 | 0.862 | 0.00593 | -0.076 | 145.462
5 | 0.915 | 0.00619 | -0.076 | 147.78
5.5 | 0.964 | 0.00644 | -0.077 | 149.787
6 | 1.009 | 0.00665 | -0.077 | 151.632
6.5 | 1.049 | 0.00691 | -0.078 | 151.869
7 | 1.084 | 0.00704 | -0.078 | 153.885
7.5 | 1.113 | 0.0074 | -0.079 | 150.433
8 | 1.135 | 0.00771 | -0.079 | 147.277
8.5 | 1.151 | 0.00805 | -0.08 | 142.926
9 | 1.16 | 0.00839 | -0.08 | 138.159
9.5 | 1.161 | 0.00875 | -0.081 | 132.671
10 | 1.156 | 0.00917 | -0.081 | 126.049
10.5 | 1.144 | 0.00962 | -0.082 | 118.916
11 | 1.125 | 0.01376 | -0.082 | 81.747
11.5 | 1.068 | 0.0191 | -0.08 | 55.925
12 | 1.006 | 0.02496 | -0.077 | 40.295
12.5 | 0.841 | 0.08122 | -0.046 | 10.358
13 | 0.809 | 0.08763 | -0.044 | 9.229
13.5 | 0.772 | 0.0934 | -0.043 | 8.271
14 | 0.731 | 0.09885 | -0.044 | 7.4
14.5 | 0.69 | 0.10332 | -0.044 | 6.677

## 76. Re 5M Mach 0.10 (2)
BIGFOIL.COM POLAR EXPORT
SB98 VS5 tip
SB98 VS5 tip |  |  |  | Cl Max: | 1.7362 | at alpha= | 16 | deg
XFOIL ncrit=9 |  |  |  | L/D Max: | 118.45 | at alpha= | 7 | deg
Re: | 5000000 |  |  | Cd Min: | 0.10565 | at alpha= | 20 | deg
Mach: | 0.1 |  |  | Cl=0 at alpha= | -2.6019 | deg
|  |  |  | @ Cl=0.1, Cd= | 0.0054367
|  |  |  | @ Cl=0.4, Cd= | 0.0043568
|  |  |  | @ Cl=0.6, Cd= | 0.0056106
alpha (deg) | Cl | Cd | Cm | Cl/Cd
-15.5 | -1.2184 | 0.03807 | -0.0667 | -32.0042
-15 | -1.2401 | 0.03124 | -0.0682 | -39.6959
-14.5 | -1.2395 | 0.02776 | -0.0644 | -44.6506
-14 | -1.2204 | 0.0252 | -0.0611 | -48.4286
-13.5 | -1.1923 | 0.02317 | -0.0582 | -51.4588
-13 | -1.158 | 0.02171 | -0.0556 | -53.3395
-12.5 | -1.1321 | 0.01893 | -0.0522 | -59.8045
-12 | -1.0914 | 0.01582 | -0.0516 | -68.9886
-11.5 | -1.0327 | 0.01437 | -0.0533 | -71.865
-11 | -0.9734 | 0.01325 | -0.0548 | -73.4642
-10.5 | -0.9131 | 0.01226 | -0.0563 | -74.478
-10 | -0.8517 | 0.01129 | -0.0581 | -75.4384
-9.5 | -0.7889 | 0.01043 | -0.06 | -75.6376
-9 | -0.7304 | 0.00968 | -0.0609 | -75.4545
-8.5 | -0.6669 | 0.00907 | -0.0628 | -73.5281
-8 | -0.6053 | 0.00859 | -0.0642 | -70.4657
-7.5 | -0.5416 | 0.00763 | -0.0663 | -70.983
-7 | -0.4826 | 0.00726 | -0.0671 | -66.4738
-6.5 | -0.4292 | 0.00703 | -0.0665 | -61.0526
-6 | -0.376 | 0.00684 | -0.0659 | -54.9708
-5.5 | -0.3223 | 0.00659 | -0.0655 | -48.9074
-5 | -0.2675 | 0.00637 | -0.0653 | -41.9937
-4.5 | -0.2123 | 0.00626 | -0.0652 | -33.9137
-4 | -0.1567 | 0.00613 | -0.0652 | -25.5628
-3.5 | -0.101 | 0.00604 | -0.0652 | -16.7219
-3 | -0.0449 | 0.00593 | -0.0653 | -7.5717
-2.5 | 0.0115 | 0.00578 | -0.0655 | 1.9896
-2 | 0.0678 | 0.00562 | -0.0657 | 12.0641
-1.5 | 0.124 | 0.0053 | -0.0659 | 23.3962
-1 | 0.1797 | 0.00486 | -0.0663 | 36.9753
-0.5 | 0.2354 | 0.00446 | -0.0667 | 52.7803
0 | 0.2923 | 0.00442 | -0.067 | 66.1312
0.5 | 0.3491 | 0.00433 | -0.0673 | 80.6236
1 | 0.406 | 0.00436 | -0.0676 | 93.1193
1.5 | 0.4619 | 0.00452 | -0.0677 | 102.1903
2 | 0.5169 | 0.00482 | -0.0676 | 107.2407
2.5 | 0.5708 | 0.00524 | -0.0674 | 108.9313
3 | 0.6228 | 0.0059 | -0.067 | 105.5593
3.5 | 0.675 | 0.00657 | -0.0665 | 102.7397
4 | 0.7288 | 0.00704 | -0.0663 | 103.5227
4.5 | 0.7834 | 0.00738 | -0.0662 | 106.1518
5 | 0.8382 | 0.00767 | -0.0661 | 109.2829
5.5 | 0.8925 | 0.00797 | -0.066 | 111.9824
6 | 0.9462 | 0.00824 | -0.0657 | 114.8301
6.5 | 0.9966 | 0.00852 | -0.0646 | 116.9718
7 | 1.0471 | 0.00884 | -0.0635 | 118.4502
7.5 | 1.1001 | 0.00937 | -0.0632 | 117.4066
8 | 1.1533 | 0.00982 | -0.063 | 117.444
8.5 | 1.2055 | 0.01035 | -0.0625 | 116.4734
9 | 1.2555 | 0.0111 | -0.0617 | 113.1081
9.5 | 1.3066 | 0.01165 | -0.0611 | 112.1545
10 | 1.3565 | 0.01229 | -0.0604 | 110.3743
10.5 | 1.4052 | 0.01301 | -0.0594 | 108.0092
11 | 1.4517 | 0.01386 | -0.0581 | 104.7403
11.5 | 1.4935 | 0.01511 | -0.0561 | 98.8418
12 | 1.5379 | 0.01599 | -0.0545 | 96.1789
12.5 | 1.5798 | 0.01699 | -0.0526 | 92.9841
13 | 1.6187 | 0.0181 | -0.0503 | 89.4309
13.5 | 1.6542 | 0.0193 | -0.0476 | 85.7098
14 | 1.6808 | 0.0206 | -0.0433 | 81.5922
14.5 | 1.7015 | 0.02222 | -0.0387 | 76.5752
15 | 1.7182 | 0.02427 | -0.0343 | 70.7952
15.5 | 1.7306 | 0.02692 | -0.0304 | 64.2868
16 | 1.7362 | 0.03051 | -0.027 | 56.9059
16.5 | 1.7317 | 0.03555 | -0.0245 | 48.7117
17 | 1.715 | 0.04249 | -0.0233 | 40.3624
17.5 | 1.708 | 0.04891 | -0.0235 | 34.9213
18 | 1.6954 | 0.05653 | -0.0248 | 29.9912
18.5 | 1.6777 | 0.06532 | -0.0271 | 25.6843
19 | 1.6506 | 0.07604 | -0.0308 | 21.707
19.5 | 1.6104 | 0.08947 | -0.0363 | 17.9993
20 | 1.558 | 0.10565 | -0.0436 | 14.7468

## 77. Re 5M Mach 0.25 (1)
BIGFOIL.COM POLAR EXPORT
SB98 VS5 tip
SB98 VS5 tip |  |  |  | Cl Max: | 1.123 | at alpha= | 8 | deg
JavaFoil+Calcfoil stall+Eppler ext transition |  |  |  | L/D Max: | 166.356 | at alpha= | 3.5 | deg
Re: | 5000000 |  |  | Cd Min: | 0.00344 | at alpha= | -1 | deg
Mach: | 0.25 |  |  | Cl=0 at alpha= | -2.8607 | deg
|  |  |  | @ Cl=0.1, Cd= | 0.0035574
|  |  |  | @ Cl=0.4, Cd= | 0.003468
|  |  |  | @ Cl=0.6, Cd= | 0.09037
alpha (deg) | Cl | Cd | Cm | Cl/Cd
-13 | -0.243 | 0.08546 | -0.029 | -2.848
-12.5 | -0.288 | 0.08043 | -0.03 | -3.585
-12 | -0.327 | 0.07763 | -0.029 | -4.216
-11.5 | -0.361 | 0.07272 | -0.03 | -4.967
-11 | -0.389 | 0.0688 | -0.029 | -5.65
-10.5 | -0.409 | 0.06616 | -0.028 | -6.188
-10 | -0.424 | 0.06135 | -0.028 | -6.907
-9.5 | -0.431 | 0.05795 | -0.029 | -7.431
-9 | -0.43 | 0.05426 | -0.03 | -7.934
-8.5 | -0.423 | 0.05056 | -0.032 | -8.371
-8 | -0.488 | 0.01009 | -0.06 | -48.349
-7.5 | -0.477 | 0.00823 | -0.063 | -58.004
-7 | -0.443 | 0.00481 | -0.064 | -92.044
-6.5 | -0.402 | 0.00463 | -0.064 | -86.782
-6 | -0.356 | 0.00457 | -0.065 | -77.911
-5.5 | -0.306 | 0.00444 | -0.066 | -68.822
-5 | -0.252 | 0.00438 | -0.066 | -57.482
-4.5 | -0.195 | 0.00432 | -0.067 | -45.283
-4 | -0.137 | 0.00428 | -0.068 | -32.033
-3.5 | -0.077 | 0.00422 | -0.068 | -18.312
-3 | -0.017 | 0.00425 | -0.069 | -3.951
-2.5 | 0.044 | 0.0042 | -0.069 | 10.501
-2 | 0.105 | 0.0035 | -0.07 | 30.102
-1.5 | 0.167 | 0.00347 | -0.071 | 48.042
-1 | 0.228 | 0.00344 | -0.071 | 66.27
-0.5 | 0.289 | 0.00346 | -0.072 | 83.579
0 | 0.351 | 0.00346 | -0.072 | 101.472
0.5 | 0.412 | 0.00347 | -0.073 | 118.71
1 | 0.473 | 0.00359 | -0.074 | 131.588
1.5 | 0.534 | 0.00383 | -0.074 | 139.372
2 | 0.595 | 0.00436 | -0.075 | 136.564
2.5 | 0.655 | 0.00443 | -0.075 | 147.744
3 | 0.715 | 0.00456 | -0.076 | 156.543
3.5 | 0.773 | 0.00464 | -0.077 | 166.356
4 | 0.829 | 0.00557 | -0.077 | 149.003
4.5 | 0.884 | 0.00577 | -0.078 | 153.318
5 | 0.937 | 0.00601 | -0.078 | 155.949
5.5 | 0.986 | 0.00627 | -0.079 | 157.284
6 | 1.028 | 0.00649 | -0.079 | 158.356
6.5 | 1.064 | 0.00676 | -0.08 | 157.526
7 | 1.093 | 0.00696 | -0.08 | 156.958
7.5 | 1.113 | 0.00736 | -0.081 | 151.261
8 | 1.123 | 0.0077 | -0.081 | 145.811
8.5 | 1.122 | 0.00808 | -0.082 | 138.838
9 | 1.11 | 0.0085 | -0.083 | 130.494
9.5 | 1.085 | 0.00896 | -0.083 | 121.076
10 | 1.049 | 0.01313 | -0.084 | 79.83
10.5 | 0.986 | 0.0173 | -0.083 | 56.964
11 | 0.762 | 0.07006 | -0.046 | 10.871
11.5 | 0.703 | 0.07629 | -0.044 | 9.213
12 | 0.64 | 0.08041 | -0.045 | 7.961
12.5 | 0.571 | 0.08551 | -0.044 | 6.673
13 | 0.496 | 0.09037 | -0.044 | 5.49

## 78. Re 5M Mach 0.25 (2)
BIGFOIL.COM POLAR EXPORT
SB98 VS5 tip
SB98 VS5 tip |  |  |  | Cl Max: | 1.5679 | at alpha= | 13 | deg
XFOIL ncrit=9 |  |  |  | L/D Max: | 117.06 | at alpha= | 6.5 | deg
Re: | 5000000 |  |  | Cd Min: | 0.16874 | at alpha= | 18 | deg
Mach: | 0.25 |  |  | Cl=0 at alpha= | -2.5909 | deg
|  |  |  | @ Cl=0.1, Cd= | 0.0055235
|  |  |  | @ Cl=0.4, Cd= | 0.0044176
|  |  |  | @ Cl=0.6, Cd= | 0.0054835
alpha (deg) | Cl | Cd | Cm | Cl/Cd
-11.5 | -0.5653 | 0.10728 | -0.0173 | -5.2694
-11 | -0.5698 | 0.09726 | -0.0221 | -5.8585
-10.5 | -0.607 | 0.08045 | -0.0317 | -7.5451
-10 | -0.8713 | 0.02041 | -0.0642 | -42.6899
-9.5 | -0.8158 | 0.01588 | -0.0663 | -51.3728
-9 | -0.7586 | 0.01302 | -0.0669 | -58.2642
-8.5 | -0.6952 | 0.01106 | -0.068 | -62.8571
-8 | -0.6316 | 0.00974 | -0.0689 | -64.846
-7.5 | -0.563 | 0.00884 | -0.0707 | -63.6878
-7 | -0.5037 | 0.00774 | -0.0706 | -65.0775
-6.5 | -0.448 | 0.00746 | -0.0696 | -60.0536
-6 | -0.3924 | 0.00715 | -0.0687 | -54.8811
-5.5 | -0.3359 | 0.00691 | -0.068 | -48.6107
-5 | -0.2788 | 0.00652 | -0.0676 | -42.7607
-4.5 | -0.2214 | 0.00636 | -0.0673 | -34.8113
-4 | -0.1636 | 0.00627 | -0.0672 | -26.0925
-3.5 | -0.1058 | 0.00609 | -0.067 | -17.3727
-3 | -0.0477 | 0.00598 | -0.0671 | -7.9766
-2.5 | 0.0106 | 0.00586 | -0.0671 | 1.8089
-2 | 0.0689 | 0.00569 | -0.0673 | 12.109
-1.5 | 0.1268 | 0.00538 | -0.0676 | 23.5688
-1 | 0.1843 | 0.00494 | -0.0679 | 37.3077
-0.5 | 0.2418 | 0.00451 | -0.0683 | 53.6142
0 | 0.3003 | 0.00446 | -0.0686 | 67.3318
1 | 0.4178 | 0.00441 | -0.0692 | 94.7392
1.5 | 0.4755 | 0.00457 | -0.0693 | 104.0481
2 | 0.5321 | 0.0049 | -0.0692 | 108.5918
2.5 | 0.5879 | 0.00533 | -0.0689 | 110.3002
3 | 0.6415 | 0.00601 | -0.0683 | 106.7388
3.5 | 0.6951 | 0.00674 | -0.0677 | 103.1306
4 | 0.7511 | 0.00718 | -0.0674 | 104.61
4.5 | 0.8079 | 0.00753 | -0.0671 | 107.2908
5.5 | 0.9216 | 0.00815 | -0.0665 | 113.0798
6 | 0.9773 | 0.00853 | -0.0659 | 114.5721
6.5 | 1.0313 | 0.00881 | -0.0648 | 117.0602
7 | 1.0818 | 0.00928 | -0.0628 | 116.5733
7.5 | 1.1381 | 0.00977 | -0.0622 | 116.4893
8 | 1.1932 | 0.01037 | -0.0613 | 115.0627
8.5 | 1.2458 | 0.01122 | -0.0598 | 111.0339
9 | 1.2994 | 0.01192 | -0.0586 | 109.0101
9.5 | 1.3515 | 0.01275 | -0.0569 | 106
10 | 1.4014 | 0.01373 | -0.0549 | 102.0685
10.5 | 1.4424 | 0.01547 | -0.0515 | 93.2385
11 | 1.4858 | 0.01686 | -0.0485 | 88.1257
11.5 | 1.5234 | 0.0186 | -0.0447 | 81.9032
12 | 1.5504 | 0.02072 | -0.0394 | 74.8263
12.5 | 1.5631 | 0.0233 | -0.0325 | 67.0858
13 | 1.5679 | 0.0267 | -0.0262 | 58.7228
13.5 | 1.5663 | 0.03112 | -0.0214 | 50.331
14 | 1.5587 | 0.03682 | -0.0184 | 42.333
14.5 | 1.5379 | 0.04469 | -0.0176 | 34.4126
15 | 1.5072 | 0.05467 | -0.0193 | 27.5691
15.5 | 1.4707 | 0.06644 | -0.0234 | 22.1358
16 | 1.4325 | 0.0797 | -0.0294 | 17.9737
16.5 | 1.3903 | 0.09475 | -0.037 | 14.6734
17 | 1.3458 | 0.1113 | -0.0459 | 12.0916
17.5 | 1.2937 | 0.13044 | -0.0565 | 9.918
18 | 1.1634 | 0.16874 | -0.0782 | 6.8946

## 79. Re 5M Mach 0.50 (1)
BIGFOIL.COM POLAR EXPORT
SB98 VS5 tip
SB98 VS5 tip |  |  |  | Cl Max: | 1.237 | at alpha= | 20 | deg
JavaFoil+Calcfoil stall+Eppler ext transition |  |  |  | L/D Max: | 163.84 | at alpha= | 3 | deg
Re: | 5000000 |  |  | Cd Min: | 0.00356 | at alpha= | -1 | deg
Mach: | 0.5 |  |  | Cl=0 at alpha= | -2.8603 | deg
|  |  |  | @ Cl=0.1, Cd= | 0.0038209
|  |  |  | @ Cl=0.4, Cd= | 0.0035894
|  |  |  | @ Cl=0.6, Cd= | 0.004524
alpha (deg) | Cl | Cd | Cm | Cl/Cd
-20 | -0.932 | 0.17644 | -0.032 | -5.281
-19.5 | -0.907 | 0.15363 | -0.033 | -5.906
-19 | -0.881 | 0.16097 | -0.034 | -5.476
-18.5 | -0.856 | 0.14811 | -0.034 | -5.778
-18 | -0.829 | 0.13934 | -0.034 | -5.949
-17.5 | -0.802 | 0.13446 | -0.035 | -5.963
-17 | -0.774 | 0.12954 | -0.034 | -5.976
-16.5 | -0.746 | 0.12509 | -0.034 | -5.961
-16 | -0.717 | 0.12046 | -0.032 | -5.95
-15.5 | -0.69 | 0.11873 | -0.033 | -5.81
-15 | -0.663 | 0.11347 | -0.033 | -5.842
-14.5 | -0.636 | 0.10907 | -0.033 | -5.83
-14 | -0.609 | 0.10519 | -0.033 | -5.789
-13.5 | -0.582 | 0.09992 | -0.033 | -5.825
-13 | -0.555 | 0.09689 | -0.033 | -5.728
-12.5 | -0.528 | 0.09283 | -0.034 | -5.689
-12 | -0.5 | 0.08756 | -0.033 | -5.712
-11.5 | -0.473 | 0.0792 | -0.033 | -5.974
-11 | -0.446 | 0.0727 | -0.034 | -6.139
-10.5 | -0.419 | 0.06679 | -0.035 | -6.278
-10 | -0.392 | 0.06082 | -0.036 | -6.453
-9.5 | -0.366 | 0.05637 | -0.037 | -6.489
-9 | -0.336 | 0.06528 | -0.032 | -5.148
-8.5 | -0.309 | 0.05554 | -0.032 | -5.563
-8 | -0.282 | 0.05027 | -0.035 | -5.617
-7.5 | -0.258 | 0.04322 | -0.043 | -5.968
-7 | -0.282 | 0.00868 | -0.071 | -32.443
-6.5 | -0.2 | 0.04189 | -0.037 | -4.782
-6 | -0.227 | 0.04086 | -0.033 | -5.564
-5.5 | -0.307 | 0.00482 | -0.073 | -63.696
-5 | -0.268 | 0.00469 | -0.074 | -57.075
-4.5 | -0.213 | 0.00457 | -0.075 | -46.671
-4 | -0.151 | 0.00444 | -0.075 | -34.073
-3.5 | -0.086 | 0.00445 | -0.076 | -19.293
-3 | -0.019 | 0.00444 | -0.077 | -4.217
-2.5 | 0.049 | 0.00439 | -0.078 | 11.226
-2 | 0.118 | 0.00362 | -0.078 | 32.519
-1.5 | 0.186 | 0.00357 | -0.079 | 52.154
-1 | 0.255 | 0.00356 | -0.08 | 71.492
-0.5 | 0.323 | 0.00358 | -0.08 | 90.174
0 | 0.392 | 0.00358 | -0.081 | 109.497
0.5 | 0.46 | 0.00366 | -0.082 | 125.922
1 | 0.528 | 0.00382 | -0.082 | 138.496
1.5 | 0.597 | 0.00452 | -0.083 | 132.119
2 | 0.665 | 0.00461 | -0.084 | 144.212
2.5 | 0.731 | 0.00472 | -0.084 | 154.802
3 | 0.797 | 0.00486 | -0.085 | 163.84
3.5 | 0.86 | 0.00585 | -0.086 | 146.874
4 | 0.919 | 0.00611 | -0.086 | 150.381
4.5 | 0.974 | 0.00643 | -0.087 | 151.459
5 | 1.02 | 0.00674 | -0.087 | 151.36
5.5 | 1.053 | 0.00718 | -0.088 | 146.673
6 | 1.045 | 0.00767 | -0.089 | 136.292
6.5 | 0.742 | 0.04441 | -0.045 | 16.711
7 | 0.67 | 0.00852 | -0.09 | 78.632
7.5 | 0.703 | 0.01248 | -0.091 | 56.319
8 | 0.591 | 0.05784 | -0.04 | 10.226
8.5 | 0.77 | 0.01354 | -0.092 | 56.832
9 | 0.794 | 0.01799 | -0.091 | 44.129
9.5 | 0.679 | 0.06182 | -0.053 | 10.98
10 | 0.701 | 0.07046 | -0.048 | 9.953
10.5 | 0.728 | 0.08264 | -0.047 | 8.805
11 | 0.754 | 0.0855 | -0.047 | 8.815
11.5 | 0.78 | 0.08607 | -0.048 | 9.067
12 | 0.807 | 0.08968 | -0.049 | 9.001
12.5 | 0.835 | 0.09361 | -0.05 | 8.915
13 | 0.865 | 0.09669 | -0.055 | 8.944
13.5 | 0.893 | 0.10248 | -0.057 | 8.714
14 | 0.921 | 0.10691 | -0.058 | 8.611
14.5 | 0.945 | 0.12184 | -0.057 | 7.755
15 | 0.97 | 0.11591 | -0.057 | 8.373
15.5 | 0.997 | 0.11994 | -0.058 | 8.311
16 | 1.023 | 0.12419 | -0.058 | 8.239
16.5 | 1.048 | 0.14423 | -0.058 | 7.263
17 | 1.084 | 0.13105 | -0.064 | 8.269
17.5 | 1.121 | 0.12957 | -0.069 | 8.651
18 | 1.152 | 0.13183 | -0.071 | 8.738
18.5 | 1.179 | 0.13716 | -0.072 | 8.598
19 | 1.205 | 0.14466 | -0.072 | 8.327
19.5 | 1.224 | 0.16087 | -0.07 | 7.611
20 | 1.237 | 0.16007 | -0.066 | 7.727

## 80. Re 5M Mach 0.50 (2)
BIGFOIL.COM POLAR EXPORT
SB98 VS5 tip
SB98 VS5 tip |  |  |  | Cl Max: | 1.2272 | at alpha= | 7.5 | deg
XFOIL ncrit=9 |  |  |  | L/D Max: | 117.261 | at alpha= | 2.5 | deg
Re: | 5000000 |  |  | Cd Min: | 0.27357 | at alpha= | -20 | deg
Mach: | 0.5 |  |  | Cl=0 at alpha= | -2.543 | deg
|  |  |  | @ Cl=0.1, Cd= | 0.005856
|  |  |  | @ Cl=0.4, Cd= | 0.0046396
|  |  |  | @ Cl=0.6, Cd= | 0.0052121
alpha (deg) | Cl | Cd | Cm | Cl/Cd
-20 | -0.7939 | 0.27357 | 0.0572 | -2.902
-19.5 | -0.772 | 0.26495 | 0.0521 | -2.9138
-19 | -0.7505 | 0.25632 | 0.0471 | -2.928
-18.5 | -0.7287 | 0.24745 | 0.0421 | -2.9448
-18 | -0.708 | 0.23933 | 0.0373 | -2.9583
-17.5 | -0.6862 | 0.23175 | 0.0327 | -2.9609
-17 | -0.6641 | 0.22323 | 0.0282 | -2.975
-16.5 | -0.6434 | 0.21486 | 0.0238 | -2.9945
-16 | -0.6235 | 0.20658 | 0.0195 | -3.0182
-15.5 | -0.604 | 0.19823 | 0.0153 | -3.047
-15 | -0.5863 | 0.1901 | 0.0113 | -3.0842
-14.5 | -0.5691 | 0.18145 | 0.0073 | -3.1364
-14 | -0.5531 | 0.1728 | 0.0035 | -3.2008
-13.5 | -0.5378 | 0.1641 | -0.0002 | -3.2773
-13 | -0.5248 | 0.15498 | -0.004 | -3.3862
-12.5 | -0.5092 | 0.14781 | -0.0071 | -3.445
-12 | -0.4966 | 0.13961 | -0.0104 | -3.5571
-11.5 | -0.4892 | 0.13035 | -0.0138 | -3.753
-11 | -0.4783 | 0.12253 | -0.0169 | -3.9035
-10.5 | -0.4725 | 0.11375 | -0.0203 | -4.1538
-10 | -0.4672 | 0.10524 | -0.0236 | -4.4394
-9.5 | -0.4627 | 0.09695 | -0.027 | -4.7726
-9 | -0.4611 | 0.08849 | -0.0304 | -5.2108
-8.5 | -0.4645 | 0.07966 | -0.034 | -5.831
-8 | -0.4734 | 0.0706 | -0.0378 | -6.7054
-7 | -0.4515 | 0.04074 | -0.0798 | -11.0825
-6.5 | -0.4451 | 0.03076 | -0.0832 | -14.4701
-6 | -0.4255 | 0.02016 | -0.0839 | -21.1062
-5 | -0.3295 | 0.00843 | -0.0794 | -39.0866
-4.5 | -0.2641 | 0.00721 | -0.0776 | -36.6297
-4 | -0.1965 | 0.00676 | -0.0763 | -29.068
-3.5 | -0.1287 | 0.0065 | -0.0755 | -19.8
-3 | -0.0616 | 0.00627 | -0.0749 | -9.8246
-2.5 | 0.0058 | 0.0061 | -0.0747 | 0.95082
-2 | 0.0725 | 0.00596 | -0.0745 | 12.1644
-1.5 | 0.1386 | 0.00571 | -0.0746 | 24.2732
-1 | 0.2043 | 0.0053 | -0.0748 | 38.5472
-0.5 | 0.2692 | 0.00473 | -0.0752 | 56.9133
0 | 0.3359 | 0.00463 | -0.0756 | 72.5486
0.5 | 0.4029 | 0.00464 | -0.0759 | 86.8319
1 | 0.4698 | 0.00459 | -0.0761 | 102.3529
1.5 | 0.5358 | 0.0048 | -0.0761 | 111.625
2 | 0.5997 | 0.00521 | -0.0756 | 115.1056
2.5 | 0.6637 | 0.00566 | -0.0751 | 117.2615
3 | 0.725 | 0.00641 | -0.0739 | 113.1045
3.5 | 0.7844 | 0.00738 | -0.0723 | 106.2873
4 | 0.8501 | 0.00783 | -0.0713 | 108.5696
4.5 | 0.9167 | 0.00826 | -0.0702 | 110.9806
5 | 0.9838 | 0.0087 | -0.0687 | 113.0805
5.5 | 1.0504 | 0.00926 | -0.0667 | 113.4341
6 | 1.1163 | 0.00995 | -0.0641 | 112.191
6.5 | 1.1747 | 0.01115 | -0.0596 | 105.3543
7 | 1.2096 | 0.01337 | -0.051 | 90.4712
7.5 | 1.2272 | 0.01815 | -0.0416 | 67.6143
8 | 1.225 | 0.0247 | -0.0317 | 49.5951
8.5 | 1.1947 | 0.032 | -0.0219 | 37.3344
9 | 1.1584 | 0.04039 | -0.0175 | 28.6804
9.5 | 1.1215 | 0.0506 | -0.019 | 22.164
10 | 1.0855 | 0.06255 | -0.0246 | 17.3541
10.5 | 1.0511 | 0.07596 | -0.0327 | 13.8375
11 | 1.0192 | 0.09059 | -0.0419 | 11.2507
11.5 | 0.9925 | 0.10647 | -0.0511 | 9.3219
12 | 0.9725 | 0.1219 | -0.059 | 7.9779
12.5 | 0.9576 | 0.13594 | -0.0664 | 7.0443

## 81. Re 6M Mach 0.00 (1)
BIGFOIL.COM POLAR EXPORT
SB98 VS5 tip
SB98 VS5 tip |  |  |  | Cl Max: | 1.17 | at alpha= | 9.5 | deg
JavaFoil+Calcfoil stall+Eppler ext transition |  |  |  | L/D Max: | 158.129 | at alpha= | 3.5 | deg
Re: | 6000000 |  |  | Cd Min: | 0.0036 | at alpha= | -1 | deg
Mach: | 0 |  |  | Cl=0 at alpha= | -2.8644 | deg
|  |  |  | @ Cl=0.1, Cd= | 0.0036941
|  |  |  | @ Cl=0.4, Cd= | 0.0036927
|  |  |  | @ Cl=0.6, Cd= | 0.0044972
alpha (deg) | Cl | Cd | Cm | Cl/Cd
-14 | -0.479 | 0.09303 | -0.028 | -5.152
-13.5 | -0.49 | 0.0888 | -0.027 | -5.518
-13 | -0.5 | 0.08241 | -0.029 | -6.071
-12.5 | -0.507 | 0.07835 | -0.029 | -6.476
-12 | -0.512 | 0.07464 | -0.028 | -6.856
-11.5 | -0.513 | 0.07156 | -0.028 | -7.165
-11 | -0.512 | 0.06733 | -0.028 | -7.599
-10.5 | -0.508 | 0.06213 | -0.03 | -8.172
-10 | -0.499 | 0.05777 | -0.032 | -8.645
-9.5 | -0.493 | 0.04936 | -0.038 | -9.998
-9 | -0.578 | 0.00874 | -0.059 | -66.169
-8.5 | -0.552 | 0.00834 | -0.06 | -66.127
-8 | -0.52 | 0.0051 | -0.061 | -102.069
-7.5 | -0.484 | 0.00504 | -0.061 | -96.033
-7 | -0.443 | 0.00492 | -0.062 | -90.067
-6.5 | -0.398 | 0.00479 | -0.062 | -83.146
-6 | -0.35 | 0.00469 | -0.063 | -74.675
-5.5 | -0.299 | 0.00457 | -0.064 | -65.511
-5 | -0.245 | 0.00453 | -0.064 | -54.167
-4.5 | -0.19 | 0.00446 | -0.065 | -42.61
-4 | -0.133 | 0.00442 | -0.065 | -30.079
-3.5 | -0.075 | 0.00445 | -0.066 | -16.847
-3 | -0.016 | 0.00444 | -0.067 | -3.665
-2.5 | 0.043 | 0.00438 | -0.067 | 9.771
-2 | 0.102 | 0.00367 | -0.068 | 27.763
-1.5 | 0.161 | 0.00365 | -0.068 | 44.224
-1 | 0.221 | 0.0036 | -0.069 | 61.307
-0.5 | 0.28 | 0.0036 | -0.07 | 77.827
0 | 0.34 | 0.00363 | -0.07 | 93.684
0.5 | 0.399 | 0.00369 | -0.071 | 108.198
1 | 0.458 | 0.00385 | -0.071 | 118.825
1.5 | 0.517 | 0.00438 | -0.072 | 118.19
2 | 0.576 | 0.00446 | -0.072 | 129.178
2.5 | 0.634 | 0.00455 | -0.073 | 139.326
3 | 0.692 | 0.00463 | -0.074 | 149.444
3.5 | 0.749 | 0.00474 | -0.074 | 158.129
4 | 0.804 | 0.00563 | -0.075 | 142.858
4.5 | 0.858 | 0.00581 | -0.075 | 147.691
5 | 0.91 | 0.00603 | -0.076 | 150.982
5.5 | 0.96 | 0.00629 | -0.076 | 152.751
6 | 1.005 | 0.00648 | -0.077 | 155.175
6.5 | 1.046 | 0.00671 | -0.077 | 155.92
7 | 1.081 | 0.00695 | -0.078 | 155.67
7.5 | 1.111 | 0.0072 | -0.078 | 154.385
8 | 1.136 | 0.00751 | -0.079 | 151.263
8.5 | 1.153 | 0.00778 | -0.079 | 148.247
9 | 1.165 | 0.00812 | -0.08 | 143.515
9.5 | 1.17 | 0.0085 | -0.08 | 137.599
10 | 1.168 | 0.00886 | -0.081 | 131.878
10.5 | 1.16 | 0.00925 | -0.081 | 125.378
11 | 1.146 | 0.01009 | -0.082 | 113.525
11.5 | 1.127 | 0.01403 | -0.082 | 80.331
12 | 1.087 | 0.01768 | -0.082 | 61.487
12.5 | 0.882 | 0.0738 | -0.053 | 11.951
13 | 0.848 | 0.08286 | -0.048 | 10.236
13.5 | 0.815 | 0.08915 | -0.047 | 9.139
14 | 0.777 | 0.09574 | -0.046 | 8.112
14.5 | 0.739 | 0.10088 | -0.045 | 7.326

## 82. Re 6M Mach 0.00 (2)
BIGFOIL.COM POLAR EXPORT
SB98 VS5 tip
SB98 VS5 tip |  |  |  | Cl Max: | 1.79 | at alpha= | 18 | deg
XFOIL ncrit=9 |  |  |  | L/D Max: | 122.721 | at alpha= | 8 | deg
Re: | 6000000 |  |  | Cd Min: | 0.07314 | at alpha= | 20 | deg
Mach: | 0 |  |  | Cl=0 at alpha= | -2.6036 | deg
|  |  |  | @ Cl=0.1, Cd= | 0.0053704
|  |  |  | @ Cl=0.4, Cd= | 0.0043041
|  |  |  | @ Cl=0.6, Cd= | 0.0055676
alpha (deg) | Cl | Cd | Cm | Cl/Cd
-18 | -1.366 | 0.04743 | -0.0587 | -28.8003
-17.5 | -1.398 | 0.03655 | -0.0661 | -38.249
-17 | -1.4039 | 0.03084 | -0.0681 | -45.522
-16.5 | -1.4009 | 0.02737 | -0.0667 | -51.1838
-16 | -1.385 | 0.02509 | -0.0637 | -55.2013
-15.5 | -1.3589 | 0.02331 | -0.0611 | -58.2969
-15 | -1.3283 | 0.02186 | -0.0586 | -60.764
-14.5 | -1.2941 | 0.02052 | -0.0564 | -63.0653
-14 | -1.2573 | 0.01935 | -0.0542 | -64.9767
-13.5 | -1.2189 | 0.0183 | -0.0521 | -66.6066
-13 | -1.1779 | 0.01743 | -0.0503 | -67.5789
-12.5 | -1.1314 | 0.01545 | -0.0504 | -73.2298
-12 | -1.0757 | 0.01362 | -0.0521 | -78.9794
-11.5 | -1.0181 | 0.01242 | -0.0536 | -81.9726
-11 | -0.9594 | 0.01147 | -0.0552 | -83.6443
-10.5 | -0.8994 | 0.01067 | -0.0568 | -84.2924
-10 | -0.8377 | 0.00994 | -0.0588 | -84.2757
-9.5 | -0.7798 | 0.0093 | -0.0598 | -83.8495
-9 | -0.7187 | 0.00874 | -0.0615 | -82.2311
-8.5 | -0.6547 | 0.00827 | -0.0637 | -79.1657
-8 | -0.5934 | 0.00789 | -0.0653 | -75.2091
-7.5 | -0.5349 | 0.00719 | -0.0662 | -74.395
-7 | -0.4818 | 0.00691 | -0.0658 | -69.725
-6.5 | -0.4292 | 0.00674 | -0.0653 | -63.6795
-6 | -0.3758 | 0.00658 | -0.0649 | -57.1125
-5.5 | -0.3213 | 0.00645 | -0.0648 | -49.814
-5 | -0.2667 | 0.00621 | -0.0647 | -42.9469
-4.5 | -0.2117 | 0.0061 | -0.0647 | -34.7049
-4 | -0.1561 | 0.00601 | -0.0648 | -25.9734
-3.5 | -0.1006 | 0.0059 | -0.0648 | -17.0508
-3 | -0.0444 | 0.00579 | -0.065 | -7.6684
-2.5 | 0.0116 | 0.00568 | -0.0652 | 2.0423
-2 | 0.0679 | 0.00552 | -0.0655 | 12.3007
-1.5 | 0.1237 | 0.00526 | -0.0657 | 23.5171
-1 | 0.1795 | 0.00495 | -0.066 | 36.2626
0 | 0.2915 | 0.00435 | -0.0668 | 67.0115
0.5 | 0.3483 | 0.00435 | -0.0671 | 80.069
1 | 0.4046 | 0.0043 | -0.0674 | 94.093
1.5 | 0.4598 | 0.0045 | -0.0675 | 102.1778
2 | 0.5137 | 0.00488 | -0.0674 | 105.2664
2.5 | 0.5683 | 0.00521 | -0.0673 | 109.0787
3 | 0.6206 | 0.0058 | -0.067 | 107
3.5 | 0.6724 | 0.00648 | -0.0665 | 103.7654
4 | 0.7265 | 0.00687 | -0.0664 | 105.7496
4.5 | 0.781 | 0.00718 | -0.0664 | 108.7744
5 | 0.8356 | 0.00746 | -0.0664 | 112.0107
5.5 | 0.8899 | 0.00774 | -0.0664 | 114.9742
6 | 0.9438 | 0.00802 | -0.0662 | 117.6808
6.5 | 0.997 | 0.00828 | -0.066 | 120.4106
7 | 1.0462 | 0.00858 | -0.0648 | 121.9347
7.5 | 1.0969 | 0.00895 | -0.0641 | 122.5587
8 | 1.1499 | 0.00937 | -0.0639 | 122.7215
8.5 | 1.2017 | 0.00988 | -0.0636 | 121.6296
9.5 | 1.3034 | 0.011 | -0.0627 | 118.4909
10 | 1.3534 | 0.01157 | -0.0621 | 116.9749
10.5 | 1.4021 | 0.01223 | -0.0614 | 114.6443
11 | 1.4488 | 0.01304 | -0.0603 | 111.1043
11.5 | 1.4935 | 0.01397 | -0.059 | 106.9077
12 | 1.5392 | 0.01471 | -0.0579 | 104.6363
12.5 | 1.5831 | 0.01554 | -0.0565 | 101.8726
13 | 1.6249 | 0.01644 | -0.0549 | 98.8382
13.5 | 1.6641 | 0.01744 | -0.0529 | 95.4186
14 | 1.6996 | 0.01858 | -0.0504 | 91.4747
14.5 | 1.7266 | 0.01984 | -0.0465 | 87.0262
15 | 1.7463 | 0.02137 | -0.0417 | 81.7174
15.5 | 1.7619 | 0.02333 | -0.0372 | 75.5208
16 | 1.7728 | 0.02589 | -0.033 | 68.4743
16.5 | 1.7775 | 0.02933 | -0.0294 | 60.6035
17 | 1.7817 | 0.03325 | -0.027 | 53.585
17.5 | 1.7878 | 0.03739 | -0.0256 | 47.8149
18 | 1.79 | 0.04227 | -0.025 | 42.3468
18.5 | 1.7868 | 0.04803 | -0.0251 | 37.2017
19 | 1.7783 | 0.05488 | -0.026 | 32.4034
19.5 | 1.7609 | 0.06327 | -0.0279 | 27.8315
20 | 1.7369 | 0.07314 | -0.0309 | 23.7476

## 83. Re 6M Mach 0.10 (1)
BIGFOIL.COM POLAR EXPORT
SB98 VS5 tip
SB98 VS5 tip |  |  |  | Cl Max: | 1.161 | at alpha= | 9.5 | deg
JavaFoil+Calcfoil stall+Eppler ext transition |  |  |  | L/D Max: | 159.213 | at alpha= | 3.5 | deg
Re: | 6000000 |  |  | Cd Min: | 0.00358 | at alpha= | -0.5 | deg
Mach: | 0.1 |  |  | Cl=0 at alpha= | -2.8644 | deg
|  |  |  | @ Cl=0.1, Cd= | 0.003686
|  |  |  | @ Cl=0.4, Cd= | 0.0036592
|  |  |  | @ Cl=0.6, Cd= | 0.004472
alpha (deg) | Cl | Cd | Cm | Cl/Cd
-14 | -0.448 | 0.09312 | -0.028 | -4.816
-13.5 | -0.462 | 0.08942 | -0.028 | -5.172
-13 | -0.476 | 0.08246 | -0.029 | -5.77
-12.5 | -0.486 | 0.07844 | -0.029 | -6.197
-12 | -0.494 | 0.07468 | -0.029 | -6.611
-11.5 | -0.497 | 0.07275 | -0.027 | -6.833
-11 | -0.499 | 0.06765 | -0.028 | -7.374
-10.5 | -0.497 | 0.06277 | -0.03 | -7.923
-10 | -0.492 | 0.05859 | -0.031 | -8.39
-9.5 | -0.486 | 0.05112 | -0.036 | -9.502
-9 | -0.574 | 0.00888 | -0.06 | -64.571
-8.5 | -0.549 | 0.00839 | -0.06 | -65.445
-8 | -0.519 | 0.0051 | -0.061 | -101.659
-7.5 | -0.484 | 0.00505 | -0.062 | -95.81
-7 | -0.444 | 0.00486 | -0.062 | -91.279
-6.5 | -0.399 | 0.00473 | -0.063 | -84.36
-6 | -0.351 | 0.00469 | -0.063 | -74.928
-5.5 | -0.3 | 0.00458 | -0.064 | -65.576
-5 | -0.247 | 0.00454 | -0.065 | -54.296
-4.5 | -0.191 | 0.00447 | -0.065 | -42.706
-4 | -0.134 | 0.00443 | -0.066 | -30.135
-3.5 | -0.075 | 0.00446 | -0.066 | -16.896
-3 | -0.016 | 0.00444 | -0.067 | -3.686
-2.5 | 0.043 | 0.00437 | -0.067 | 9.825
-2 | 0.103 | 0.00365 | -0.068 | 28.128
-1.5 | 0.162 | 0.00364 | -0.069 | 44.584
-1 | 0.222 | 0.0036 | -0.069 | 61.676
-0.5 | 0.281 | 0.00358 | -0.07 | 78.463
0 | 0.341 | 0.00361 | -0.07 | 94.667
0.5 | 0.401 | 0.00366 | -0.071 | 109.388
1 | 0.46 | 0.00385 | -0.072 | 119.567
1.5 | 0.52 | 0.00435 | -0.072 | 119.372
2 | 0.579 | 0.00444 | -0.073 | 130.335
2.5 | 0.638 | 0.00453 | -0.073 | 140.739
3 | 0.696 | 0.00463 | -0.074 | 150.326
3.5 | 0.753 | 0.00473 | -0.074 | 159.213
4 | 0.808 | 0.00562 | -0.075 | 143.876
4.5 | 0.862 | 0.00579 | -0.076 | 149.044
5 | 0.915 | 0.00603 | -0.076 | 151.578
5.5 | 0.964 | 0.00626 | -0.077 | 153.986
6 | 1.009 | 0.00648 | -0.077 | 155.785
6.5 | 1.049 | 0.00673 | -0.078 | 155.879
7 | 1.084 | 0.00695 | -0.078 | 155.93
7.5 | 1.113 | 0.00719 | -0.079 | 154.665
8 | 1.135 | 0.0075 | -0.079 | 151.38
8.5 | 1.151 | 0.00783 | -0.08 | 146.941
9 | 1.16 | 0.00816 | -0.08 | 142.126
9.5 | 1.161 | 0.00851 | -0.081 | 136.422
10 | 1.156 | 0.00892 | -0.081 | 129.637
10.5 | 1.144 | 0.00934 | -0.082 | 122.399
11 | 1.125 | 0.01025 | -0.082 | 109.783
11.5 | 1.086 | 0.01727 | -0.082 | 62.881
12 | 1.042 | 0.01909 | -0.081 | 54.598
12.5 | 0.844 | 0.07898 | -0.048 | 10.686
13 | 0.812 | 0.08505 | -0.047 | 9.543
13.5 | 0.774 | 0.0915 | -0.045 | 8.459
14 | 0.733 | 0.09698 | -0.045 | 7.555
14.5 | 0.691 | 0.10249 | -0.045 | 6.74

## 84. Re 6M Mach 0.10 (2)
BIGFOIL.COM POLAR EXPORT
SB98 VS5 tip
SB98 VS5 tip |  |  |  | Cl Max: | 1.7649 | at alpha= | 17 | deg
XFOIL ncrit=9 |  |  |  | L/D Max: | 122.519 | at alpha= | 7.5 | deg
Re: | 6000000 |  |  | Cd Min: | 0.08826 | at alpha= | 20 | deg
Mach: | 0.1 |  |  | Cl=0 at alpha= | -2.6019 | deg
|  |  |  | @ Cl=0.1, Cd= | 0.0053881
|  |  |  | @ Cl=0.4, Cd= | 0.0043159
|  |  |  | @ Cl=0.6, Cd= | 0.0055508
alpha (deg) | Cl | Cd | Cm | Cl/Cd
-16.5 | -1.3014 | 0.03956 | -0.0665 | -32.8969
-16 | -1.323 | 0.03178 | -0.0701 | -41.63
-15.5 | -1.33 | 0.02777 | -0.0674 | -47.8934
-15 | -1.3137 | 0.02512 | -0.0642 | -52.297
-14.5 | -1.2893 | 0.02301 | -0.0609 | -56.0322
-14 | -1.2577 | 0.02127 | -0.0582 | -59.1302
-13.5 | -1.2228 | 0.01982 | -0.0555 | -61.6953
-13 | -1.1836 | 0.01868 | -0.0532 | -63.3619
-12.5 | -1.1369 | 0.01764 | -0.0523 | -64.4501
-12 | -1.0829 | 0.0152 | -0.0539 | -71.2434
-11.5 | -1.0271 | 0.01326 | -0.0552 | -77.4585
-11 | -0.9682 | 0.01206 | -0.0566 | -80.2819
-10.5 | -0.9077 | 0.01112 | -0.0581 | -81.6277
-10 | -0.8454 | 0.01029 | -0.06 | -82.1574
-9.5 | -0.7866 | 0.00957 | -0.0609 | -82.1944
-9 | -0.7249 | 0.00892 | -0.0624 | -81.2668
-8 | -0.5982 | 0.00797 | -0.066 | -75.0565
-7.5 | -0.5392 | 0.00729 | -0.0669 | -73.9643
-7 | -0.4856 | 0.00697 | -0.0664 | -69.67
-6.5 | -0.4326 | 0.00679 | -0.0658 | -63.7113
-6 | -0.3788 | 0.00662 | -0.0654 | -57.2205
-5.5 | -0.3238 | 0.00648 | -0.0652 | -49.9691
-5 | -0.2687 | 0.00623 | -0.0651 | -43.13
-4.5 | -0.2133 | 0.00612 | -0.0651 | -34.8529
-4 | -0.1574 | 0.00604 | -0.0651 | -26.0596
-3.5 | -0.1014 | 0.00591 | -0.0652 | -17.1574
-3 | -0.0449 | 0.0058 | -0.0654 | -7.7414
-2.5 | 0.0115 | 0.00569 | -0.0655 | 2.0211
-2 | 0.0681 | 0.00553 | -0.0658 | 12.3146
-1.5 | 0.1243 | 0.00528 | -0.066 | 23.5417
-1 | 0.1803 | 0.00496 | -0.0663 | 36.3508
-0.5 | 0.2362 | 0.0045 | -0.0668 | 52.4889
0 | 0.293 | 0.00436 | -0.0671 | 67.2018
0.5 | 0.3501 | 0.00436 | -0.0674 | 80.2982
1 | 0.4067 | 0.00431 | -0.0677 | 94.3619
1.5 | 0.4623 | 0.00451 | -0.0678 | 102.5055
2 | 0.5165 | 0.00489 | -0.0676 | 105.6237
2.5 | 0.5714 | 0.00523 | -0.0676 | 109.2543
3 | 0.624 | 0.00582 | -0.0672 | 107.2165
3.5 | 0.6761 | 0.00651 | -0.0667 | 103.8556
4 | 0.7306 | 0.0069 | -0.0666 | 105.8841
4.5 | 0.7855 | 0.00721 | -0.0666 | 108.9459
5 | 0.8405 | 0.00749 | -0.0665 | 112.2163
5.5 | 0.8952 | 0.00777 | -0.0665 | 115.2124
6 | 0.9494 | 0.00807 | -0.0663 | 117.6456
6.5 | 1.0032 | 0.00833 | -0.066 | 120.4322
7 | 1.0529 | 0.00865 | -0.0648 | 121.7225
7.5 | 1.1039 | 0.00901 | -0.0639 | 122.5194
8 | 1.1572 | 0.00945 | -0.0637 | 122.455
8.5 | 1.2093 | 0.01001 | -0.0632 | 120.8092
9 | 1.2607 | 0.0106 | -0.0626 | 118.934
9.5 | 1.3121 | 0.01114 | -0.0621 | 117.7828
10 | 1.3623 | 0.01176 | -0.0614 | 115.8418
10.5 | 1.4111 | 0.01249 | -0.0604 | 112.9784
11 | 1.4561 | 0.01353 | -0.0588 | 107.6201
11.5 | 1.5033 | 0.01427 | -0.0577 | 105.3469
12 | 1.5488 | 0.01509 | -0.0563 | 102.6375
12.5 | 1.592 | 0.01603 | -0.0546 | 99.3138
13 | 1.6327 | 0.01706 | -0.0525 | 95.7034
13.5 | 1.6703 | 0.01819 | -0.05 | 91.8252
14 | 1.7013 | 0.01949 | -0.0465 | 87.2909
14.5 | 1.7222 | 0.02102 | -0.0415 | 81.9315
15 | 1.7374 | 0.02303 | -0.0364 | 75.4407
15.5 | 1.7455 | 0.02584 | -0.0316 | 67.5503
16 | 1.7505 | 0.02931 | -0.0278 | 59.7236
16.5 | 1.7597 | 0.03285 | -0.0255 | 53.5677
17 | 1.7649 | 0.03717 | -0.024 | 47.4818
17.5 | 1.7646 | 0.04242 | -0.0232 | 41.5983
18 | 1.7588 | 0.04865 | -0.0234 | 36.1521
18.5 | 1.7473 | 0.05604 | -0.0245 | 31.1795
19 | 1.7284 | 0.06488 | -0.0267 | 26.64
19.5 | 1.6997 | 0.07565 | -0.0302 | 22.4679
20 | 1.6631 | 0.08826 | -0.0352 | 18.8432

## 85. Re 6M Mach 0.25 (1)
BIGFOIL.COM POLAR EXPORT
SB98 VS5 tip
SB98 VS5 tip |  |  |  | Cl Max: | 1.123 | at alpha= | 8 | deg
JavaFoil+Calcfoil stall+Eppler ext transition |  |  |  | L/D Max: | 170.665 | at alpha= | 3.5 | deg
Re: | 6000000 |  |  | Cd Min: | 0.00342 | at alpha= | -1 | deg
Mach: | 0.25 |  |  | Cl=0 at alpha= | -2.8607 | deg
|  |  |  | @ Cl=0.1, Cd= | 0.0035349
|  |  |  | @ Cl=0.4, Cd= | 0.0034902
|  |  |  | @ Cl=0.6, Cd= | 0.08956
alpha (deg) | Cl | Cd | Cm | Cl/Cd
-13 | -0.244 | 0.08333 | -0.03 | -2.926
-12.5 | -0.289 | 0.07854 | -0.031 | -3.678
-12 | -0.328 | 0.07696 | -0.03 | -4.256
-11.5 | -0.362 | 0.07002 | -0.031 | -5.172
-11 | -0.39 | 0.06663 | -0.032 | -5.855
-10.5 | -0.41 | 0.06502 | -0.029 | -6.304
-10 | -0.426 | 0.05902 | -0.032 | -7.216
-9.5 | -0.432 | 0.05707 | -0.031 | -7.568
-9 | -0.432 | 0.05282 | -0.033 | -8.181
-8.5 | -0.427 | 0.04717 | -0.037 | -9.059
-8 | -0.504 | 0.00832 | -0.063 | -60.581
-7.5 | -0.477 | 0.00803 | -0.063 | -59.442
-7 | -0.443 | 0.00479 | -0.064 | -92.463
-6.5 | -0.402 | 0.0046 | -0.064 | -87.544
-6 | -0.356 | 0.00448 | -0.065 | -79.497
-5.5 | -0.306 | 0.00442 | -0.066 | -69.248
-5 | -0.252 | 0.00432 | -0.066 | -58.312
-4.5 | -0.195 | 0.00423 | -0.067 | -46.174
-4 | -0.137 | 0.00423 | -0.068 | -32.415
-3.5 | -0.077 | 0.00425 | -0.068 | -18.204
-3 | -0.017 | 0.00422 | -0.069 | -3.981
-2.5 | 0.044 | 0.00415 | -0.069 | 10.632
-2 | 0.105 | 0.00348 | -0.07 | 30.278
-1.5 | 0.167 | 0.00345 | -0.071 | 48.262
-1 | 0.228 | 0.00342 | -0.071 | 66.639
-0.5 | 0.289 | 0.00342 | -0.072 | 84.503
0 | 0.351 | 0.00345 | -0.072 | 101.81
0.5 | 0.412 | 0.0035 | -0.073 | 117.538
1 | 0.473 | 0.00369 | -0.074 | 128.199
1.5 | 0.534 | 0.00418 | -0.074 | 127.822
2 | 0.595 | 0.00427 | -0.075 | 139.388
2.5 | 0.655 | 0.00434 | -0.075 | 150.996
3 | 0.715 | 0.00445 | -0.076 | 160.502
3.5 | 0.773 | 0.00453 | -0.077 | 170.665
4 | 0.829 | 0.00544 | -0.077 | 152.414
4.5 | 0.884 | 0.0056 | -0.078 | 157.846
5 | 0.937 | 0.00587 | -0.078 | 159.585
5.5 | 0.986 | 0.0061 | -0.079 | 161.557
6 | 1.028 | 0.00631 | -0.079 | 162.887
6.5 | 1.064 | 0.00658 | -0.08 | 161.879
7 | 1.093 | 0.00686 | -0.08 | 159.38
7.5 | 1.113 | 0.00715 | -0.081 | 155.658
8 | 1.123 | 0.00749 | -0.081 | 150.014
8.5 | 1.122 | 0.00786 | -0.082 | 142.86
9 | 1.11 | 0.00826 | -0.083 | 134.329
9.5 | 1.085 | 0.00871 | -0.083 | 124.597
10 | 1.049 | 0.01272 | -0.084 | 82.457
10.5 | 1 | 0.01353 | -0.084 | 73.913
11 | 0.765 | 0.0676 | -0.049 | 11.314
11.5 | 0.705 | 0.07445 | -0.046 | 9.466
12 | 0.642 | 0.07819 | -0.047 | 8.215
12.5 | 0.572 | 0.08361 | -0.046 | 6.842
13 | 0.497 | 0.08956 | -0.045 | 5.547

## 86. Re 6M Mach 0.25 (2)
BIGFOIL.COM POLAR EXPORT
SB98 VS5 tip
SB98 VS5 tip |  |  |  | Cl Max: | 1.6136 | at alpha= | 13.5 | deg
XFOIL ncrit=9 |  |  |  | L/D Max: | 121.661 | at alpha= | 7.5 | deg
Re: | 6000000 |  |  | Cd Min: | 0.18085 | at alpha= | -15.5 | deg
Mach: | 0.25 |  |  | Cl=0 at alpha= | -2.5916 | deg
|  |  |  | @ Cl=0.1, Cd= | 0.0054564
|  |  |  | @ Cl=0.4, Cd= | 0.0043622
|  |  |  | @ Cl=0.6, Cd= | 0.0054225
alpha (deg) | Cl | Cd | Cm | Cl/Cd
-15.5 | -0.5997 | 0.18085 | 0.0131 | -3.316
-15 | -0.5851 | 0.17401 | 0.0098 | -3.3625
-14.5 | -0.5711 | 0.16705 | 0.0065 | -3.4187
-14 | -0.5603 | 0.15906 | 0.0032 | -3.5226
-13.5 | -0.5525 | 0.15027 | -0.0002 | -3.6767
-13 | -0.548 | 0.14097 | -0.0037 | -3.8874
-12.5 | -0.5539 | 0.12905 | -0.0081 | -4.2921
-12 | -0.5892 | 0.11055 | -0.0158 | -5.3297
-11.5 | -0.7754 | 0.05801 | -0.0551 | -13.3667
-11 | -0.8161 | 0.04763 | -0.0622 | -17.1342
-10.5 | -0.9205 | 0.02289 | -0.0647 | -40.2141
-10 | -0.8802 | 0.01522 | -0.0668 | -57.8318
-9.5 | -0.8176 | 0.01298 | -0.0679 | -62.9892
-9 | -0.757 | 0.01123 | -0.0682 | -67.4087
-8.5 | -0.6901 | 0.00982 | -0.0697 | -70.2749
-8 | -0.6248 | 0.00879 | -0.0708 | -71.0808
-7.5 | -0.5624 | 0.00815 | -0.0711 | -69.0061
-6.5 | -0.4517 | 0.00715 | -0.0689 | -63.1748
-6 | -0.3951 | 0.00687 | -0.0682 | -57.5109
-5.5 | -0.3378 | 0.00665 | -0.0677 | -50.797
-5 | -0.2799 | 0.00638 | -0.0675 | -43.8715
-4.5 | -0.2224 | 0.00621 | -0.0672 | -35.8132
-4 | -0.1642 | 0.0061 | -0.0671 | -26.918
-3.5 | -0.1063 | 0.00597 | -0.067 | -17.8057
-3 | -0.0477 | 0.00586 | -0.0671 | -8.1399
-2.5 | 0.0107 | 0.00573 | -0.0673 | 1.8674
-2 | 0.0691 | 0.0056 | -0.0674 | 12.3393
-1.5 | 0.1272 | 0.00533 | -0.0677 | 23.8649
-1 | 0.185 | 0.00503 | -0.068 | 36.7793
-0.5 | 0.2426 | 0.00454 | -0.0684 | 53.4361
0 | 0.301 | 0.00439 | -0.0687 | 68.5649
0.5 | 0.36 | 0.00441 | -0.0691 | 81.6327
1 | 0.4186 | 0.00434 | -0.0694 | 96.4516
1.5 | 0.4759 | 0.00455 | -0.0694 | 104.5934
2 | 0.5319 | 0.00495 | -0.0692 | 107.4545
2.5 | 0.5886 | 0.00529 | -0.0691 | 111.2665
3 | 0.6428 | 0.00592 | -0.0686 | 108.5811
3.5 | 0.6965 | 0.00664 | -0.068 | 104.8946
4 | 0.753 | 0.00704 | -0.0677 | 106.9602
4.5 | 0.81 | 0.00737 | -0.0675 | 109.905
5 | 0.8672 | 0.00768 | -0.0673 | 112.9167
5.5 | 0.9244 | 0.00796 | -0.067 | 116.1307
6 | 0.981 | 0.0083 | -0.0666 | 118.1928
6.5 | 1.0372 | 0.00863 | -0.066 | 120.1854
7 | 1.0897 | 0.009 | -0.0645 | 121.0778
7.5 | 1.1424 | 0.00939 | -0.063 | 121.6613
8 | 1.1975 | 0.01001 | -0.062 | 119.6304
8.5 | 1.2518 | 0.01069 | -0.0609 | 117.1001
9 | 1.3059 | 0.01136 | -0.0597 | 114.956
9.5 | 1.3587 | 0.01214 | -0.0581 | 111.9193
10 | 1.4071 | 0.0133 | -0.0558 | 105.797
10.5 | 1.4548 | 0.01446 | -0.0534 | 100.6086
11 | 1.5005 | 0.01571 | -0.0506 | 95.5124
11.5 | 1.5414 | 0.01725 | -0.0471 | 89.3565
12 | 1.5763 | 0.01909 | -0.0429 | 82.572
12.5 | 1.5984 | 0.02118 | -0.0368 | 75.4674
13 | 1.6101 | 0.02381 | -0.0301 | 67.6228
13.5 | 1.6136 | 0.02741 | -0.0242 | 58.869
14 | 1.6017 | 0.03292 | -0.0195 | 48.6543
14.5 | 1.5712 | 0.04119 | -0.0172 | 38.1452
15 | 1.5327 | 0.05162 | -0.0183 | 29.692
15.5 | 1.4862 | 0.06435 | -0.0224 | 23.0956
16 | 1.4431 | 0.07813 | -0.0285 | 18.4705
16.5 | 1.4001 | 0.0932 | -0.0362 | 15.0225
17 | 1.3543 | 0.10985 | -0.0452 | 12.3286
18 | 1.272 | 0.14448 | -0.0638 | 8.804
18.5 | 1.1979 | 0.17003 | -0.0784 | 7.0452

## 87. Re 6M Mach 0.50 (1)
BIGFOIL.COM POLAR EXPORT
SB98 VS5 tip
SB98 VS5 tip |  |  |  | Cl Max: | 1.24 | at alpha= | 20 | deg
JavaFoil+Calcfoil stall+Eppler ext transition |  |  |  | L/D Max: | 168.074 | at alpha= | 3 | deg
Re: | 6000000 |  |  | Cd Min: | 0.0035 | at alpha= | -0.5 | deg
Mach: | 0.5 |  |  | Cl=0 at alpha= | -2.8603 | deg
|  |  |  | @ Cl=0.1, Cd= | 0.0039548
|  |  |  | @ Cl=0.4, Cd= | 0.0035906
|  |  |  | @ Cl=0.6, Cd= | 0.0044044
alpha (deg) | Cl | Cd | Cm | Cl/Cd
-20 | -0.932 | 0.17019 | -0.032 | -5.477
-19.5 | -0.908 | 0.15217 | -0.033 | -5.965
-19 | -0.882 | 0.15758 | -0.034 | -5.594
-18.5 | -0.856 | 0.14327 | -0.034 | -5.974
-18 | -0.829 | 0.13915 | -0.035 | -5.96
-17.5 | -0.802 | 0.13307 | -0.035 | -6.029
-17 | -0.775 | 0.12599 | -0.035 | -6.15
-16.5 | -0.747 | 0.12257 | -0.034 | -6.091
-16 | -0.718 | 0.11962 | -0.033 | -5.999
-15.5 | -0.69 | 0.11389 | -0.033 | -6.058
-15 | -0.663 | 0.11153 | -0.033 | -5.945
-14.5 | -0.636 | 0.10659 | -0.033 | -5.968
-14 | -0.609 | 0.10388 | -0.033 | -5.864
-13.5 | -0.582 | 0.09795 | -0.033 | -5.944
-13 | -0.555 | 0.09342 | -0.034 | -5.943
-12.5 | -0.528 | 0.09194 | -0.034 | -5.746
-12 | -0.501 | 0.0845 | -0.034 | -5.924
-11.5 | -0.474 | 0.07766 | -0.034 | -6.1
-11 | -0.447 | 0.07031 | -0.035 | -6.354
-10.5 | -0.42 | 0.06472 | -0.036 | -6.488
-10 | -0.393 | 0.06006 | -0.037 | -6.546
-9.5 | -0.368 | 0.05456 | -0.04 | -6.74
-9 | -0.336 | 0.06482 | -0.032 | -5.185
-8.5 | -0.309 | 0.05497 | -0.033 | -5.621
-8 | -0.283 | 0.04929 | -0.037 | -5.739
-7.5 | -0.303 | 0.01123 | -0.068 | -26.935
-7 | -0.282 | 0.00851 | -0.071 | -33.075
-6.5 | -0.201 | 0.04121 | -0.039 | -4.872
-6 | -0.228 | 0.04017 | -0.034 | -5.666
-5.5 | -0.307 | 0.00752 | -0.073 | -40.844
-5 | -0.268 | 0.00463 | -0.074 | -57.894
-4.5 | -0.213 | 0.00449 | -0.075 | -47.473
-4 | -0.151 | 0.00447 | -0.075 | -33.838
-3.5 | -0.086 | 0.00444 | -0.076 | -19.338
-3 | -0.019 | 0.00436 | -0.077 | -4.294
-2.5 | 0.049 | 0.00428 | -0.078 | 11.504
-2 | 0.118 | 0.00384 | -0.078 | 30.628
-1.5 | 0.186 | 0.00355 | -0.079 | 52.532
-1 | 0.255 | 0.00354 | -0.08 | 71.994
-0.5 | 0.323 | 0.0035 | -0.08 | 92.193
0 | 0.392 | 0.00358 | -0.081 | 109.532
0.5 | 0.46 | 0.00367 | -0.082 | 125.585
1 | 0.528 | 0.00388 | -0.082 | 136.104
1.5 | 0.597 | 0.0044 | -0.083 | 135.496
2 | 0.665 | 0.0045 | -0.084 | 147.845
2.5 | 0.731 | 0.00462 | -0.084 | 158.313
3 | 0.797 | 0.00474 | -0.085 | 168.074
3.5 | 0.86 | 0.00572 | -0.086 | 150.294
4 | 0.919 | 0.00595 | -0.086 | 154.453
4.5 | 0.974 | 0.00626 | -0.087 | 155.588
5 | 1.02 | 0.00656 | -0.087 | 155.491
5.5 | 1.053 | 0.00701 | -0.088 | 150.197
6 | 1.045 | 0.00744 | -0.089 | 140.469
6.5 | 0.92 | 0.00814 | -0.089 | 113.018
7 | 0.67 | 0.00828 | -0.09 | 80.862
7.5 | 0.703 | 0.00885 | -0.091 | 79.417
8 | 0.592 | 0.05732 | -0.04 | 10.321
8.5 | 0.77 | 0.01311 | -0.092 | 58.704
9 | 0.803 | 0.01424 | -0.092 | 56.38
9.5 | 0.685 | 0.05829 | -0.058 | 11.757
10 | 0.702 | 0.06927 | -0.048 | 10.127
10.5 | 0.728 | 0.08017 | -0.048 | 9.077
11 | 0.754 | 0.08264 | -0.047 | 9.123
11.5 | 0.781 | 0.08496 | -0.048 | 9.189
12 | 0.807 | 0.08761 | -0.049 | 9.215
12.5 | 0.836 | 0.09194 | -0.053 | 9.098
13 | 0.866 | 0.09478 | -0.056 | 9.135
13.5 | 0.895 | 0.0993 | -0.058 | 9.01
14 | 0.922 | 0.10522 | -0.059 | 8.765
14.5 | 0.945 | 0.11909 | -0.057 | 7.935
15 | 0.971 | 0.11431 | -0.057 | 8.493
15.5 | 0.997 | 0.11862 | -0.058 | 8.407
16 | 1.025 | 0.12138 | -0.06 | 8.447
16.5 | 1.048 | 0.13935 | -0.058 | 7.52
17 | 1.09 | 0.12489 | -0.067 | 8.73
17.5 | 1.126 | 0.12468 | -0.07 | 9.028
18 | 1.155 | 0.12797 | -0.072 | 9.026
18.5 | 1.182 | 0.1339 | -0.072 | 8.825
19 | 1.206 | 0.14219 | -0.072 | 8.481
19.5 | 1.226 | 0.1584 | -0.071 | 7.738
20 | 1.24 | 0.1548 | -0.067 | 8.013

## 88. Re 6M Mach 0.50 (2)
BIGFOIL.COM POLAR EXPORT
SB98 VS5 tip
SB98 VS5 tip |  |  |  | Cl Max: | 1.2407 | at alpha= | 7.5 | deg
XFOIL ncrit=9 |  |  |  | L/D Max: | 117.603 | at alpha= | 5.5 | deg
Re: | 6000000 |  |  | Cd Min: | 0.27382 | at alpha= | -20 | deg
Mach: | 0.5 |  |  | Cl=0 at alpha= | -2.5444 | deg
|  |  |  | @ Cl=0.1, Cd= | 0.0057525
|  |  |  | @ Cl=0.4, Cd= | 0.0045675
|  |  |  | @ Cl=0.6, Cd= | 0.00522
alpha (deg) | Cl | Cd | Cm | Cl/Cd
-20 | -0.7937 | 0.27382 | 0.0571 | -2.8986
-19.5 | -0.7718 | 0.2652 | 0.052 | -2.9103
-19 | -0.7507 | 0.25682 | 0.0469 | -2.9231
-18.5 | -0.7291 | 0.24793 | 0.0419 | -2.9407
-18 | -0.7081 | 0.2382 | 0.037 | -2.9727
-17.5 | -0.6865 | 0.23082 | 0.0325 | -2.9742
-17 | -0.665 | 0.22321 | 0.028 | -2.9793
-16.5 | -0.6434 | 0.21501 | 0.0237 | -2.9924
-16 | -0.6233 | 0.20672 | 0.0194 | -3.0152
-15.5 | -0.6037 | 0.19834 | 0.0152 | -3.0438
-15 | -0.5862 | 0.19006 | 0.0111 | -3.0843
-14.5 | -0.5716 | 0.17994 | 0.0069 | -3.1766
-14 | -0.5544 | 0.17203 | 0.0033 | -3.2227
-13.5 | -0.5379 | 0.16397 | -0.0004 | -3.2805
-13 | -0.5238 | 0.15535 | -0.0039 | -3.3717
-12.5 | -0.5108 | 0.14693 | -0.0073 | -3.4765
-12 | -0.4988 | 0.13857 | -0.0106 | -3.5996
-11.5 | -0.4892 | 0.13013 | -0.0139 | -3.7593
-11 | -0.4787 | 0.12205 | -0.017 | -3.9222
-10.5 | -0.4755 | 0.11279 | -0.0205 | -4.2158
-10 | -0.4745 | 0.10348 | -0.0243 | -4.5854
-9.5 | -0.4693 | 0.09549 | -0.0276 | -4.9147
-9 | -0.4666 | 0.08743 | -0.0308 | -5.3368
-8.5 | -0.4687 | 0.07896 | -0.0343 | -5.9359
-8 | -0.4706 | 0.06912 | -0.0408 | -6.8084
-7.5 | -0.4652 | 0.05545 | -0.0578 | -8.3895
-7 | -0.458 | 0.04062 | -0.079 | -11.2752
-6.5 | -0.4517 | 0.02993 | -0.0831 | -15.0919
-6 | -0.4292 | 0.01952 | -0.0837 | -21.9877
-5.5 | -0.3921 | 0.01079 | -0.0817 | -36.3392
-5 | -0.3319 | 0.00795 | -0.0793 | -41.7484
-4.5 | -0.265 | 0.00709 | -0.0775 | -37.3766
-4 | -0.1974 | 0.00654 | -0.0763 | -30.1835
-3.5 | -0.1292 | 0.00631 | -0.0755 | -20.4754
-3 | -0.0615 | 0.00611 | -0.075 | -10.0655
-2.5 | 0.006 | 0.00597 | -0.0748 | 1.005
-2 | 0.0729 | 0.00583 | -0.0747 | 12.5043
-1.5 | 0.1393 | 0.00564 | -0.0747 | 24.6986
-1 | 0.2051 | 0.00532 | -0.0749 | 38.5526
-0.5 | 0.2704 | 0.00474 | -0.0754 | 57.0464
0 | 0.337 | 0.00453 | -0.0758 | 74.3929
0.5 | 0.4042 | 0.00457 | -0.0761 | 88.4464
1 | 0.4712 | 0.00449 | -0.0764 | 104.9443
1.5 | 0.536 | 0.0048 | -0.0762 | 111.6667
2 | 0.6 | 0.00522 | -0.0758 | 114.9425
2.5 | 0.6612 | 0.00592 | -0.0748 | 111.6892
3 | 0.7235 | 0.00659 | -0.0738 | 109.7876
3.5 | 0.7869 | 0.00722 | -0.0727 | 108.9889
4 | 0.8528 | 0.00765 | -0.0718 | 111.4771
4.5 | 0.9198 | 0.00805 | -0.0707 | 114.2609
5 | 0.9874 | 0.00847 | -0.0693 | 116.5762
5.5 | 1.0549 | 0.00897 | -0.0674 | 117.6031
6 | 1.1211 | 0.00968 | -0.0648 | 115.8161
6.5 | 1.1835 | 0.01072 | -0.061 | 110.4011
7 | 1.2265 | 0.01295 | -0.0537 | 94.7104
7.5 | 1.2407 | 0.01721 | -0.0431 | 72.0918
8 | 1.2315 | 0.02465 | -0.0325 | 49.9594
8.5 | 1.2014 | 0.03175 | -0.0223 | 37.8394
9 | 1.1661 | 0.03982 | -0.0176 | 29.2843
9.5 | 1.13 | 0.04976 | -0.0187 | 22.709
10 | 1.0948 | 0.06146 | -0.0241 | 17.8132
10.5 | 1.0607 | 0.07464 | -0.0319 | 14.2109
11 | 1.0293 | 0.089 | -0.0409 | 11.5652
11.5 | 1.0028 | 0.10438 | -0.05 | 9.6072
12 | 0.9836 | 0.1198 | -0.0579 | 8.2104
12.5 | 0.9691 | 0.13355 | -0.0651 | 7.2565

## 89. Re 7M Mach 0.00 (1)
BIGFOIL.COM POLAR EXPORT
SB98 VS5 tip
SB98 VS5 tip |  |  |  | Cl Max: | 1.17 | at alpha= | 9.5 | deg
JavaFoil+Calcfoil stall+Eppler ext transition |  |  |  | L/D Max: | 161.538 | at alpha= | 3.5 | deg
Re: | 7000000 |  |  | Cd Min: | 0.00358 | at alpha= | -1 | deg
Mach: | 0 |  |  | Cl=0 at alpha= | -2.8644 | deg
|  |  |  | @ Cl=0.1, Cd= | 0.0038746
|  |  |  | @ Cl=0.4, Cd= | 0.0037817
|  |  |  | @ Cl=0.6, Cd= | 0.004419
alpha (deg) | Cl | Cd | Cm | Cl/Cd
-14.5 | -0.467 | 0.09706 | -0.028 | -4.81
-14 | -0.481 | 0.08997 | -0.029 | -5.341
-13.5 | -0.491 | 0.08799 | -0.028 | -5.575
-13 | -0.501 | 0.08136 | -0.029 | -6.156
-12.5 | -0.508 | 0.07725 | -0.029 | -6.576
-12 | -0.513 | 0.07338 | -0.029 | -6.985
-11.5 | -0.515 | 0.06852 | -0.03 | -7.516
-11 | -0.514 | 0.06403 | -0.031 | -8.029
-10.5 | -0.513 | 0.0571 | -0.035 | -8.986
-10 | -0.558 | 0.0222 | -0.051 | -25.139
-9.5 | -0.599 | 0.00911 | -0.059 | -65.808
-9 | -0.578 | 0.00859 | -0.059 | -67.28
-8.5 | -0.552 | 0.00513 | -0.06 | -107.582
-8 | -0.52 | 0.00505 | -0.061 | -102.939
-7.5 | -0.484 | 0.00503 | -0.061 | -96.212
-7 | -0.443 | 0.00487 | -0.062 | -91.025
-6.5 | -0.398 | 0.00472 | -0.062 | -84.391
-6 | -0.35 | 0.00461 | -0.063 | -76.05
-5.5 | -0.299 | 0.00456 | -0.064 | -65.52
-5 | -0.245 | 0.00447 | -0.064 | -54.954
-4.5 | -0.19 | 0.00449 | -0.065 | -42.315
-4 | -0.133 | 0.00447 | -0.065 | -29.728
-3.5 | -0.075 | 0.0044 | -0.066 | -17.043
-3 | -0.016 | 0.00436 | -0.067 | -3.734
-2.5 | 0.043 | 0.00429 | -0.067 | 9.956
-2 | 0.102 | 0.00386 | -0.068 | 26.417
-1.5 | 0.161 | 0.00361 | -0.068 | 44.695
-1 | 0.221 | 0.00358 | -0.069 | 61.586
-0.5 | 0.28 | 0.0036 | -0.07 | 77.786
0 | 0.34 | 0.00364 | -0.07 | 93.254
0.5 | 0.399 | 0.00378 | -0.071 | 105.657
1 | 0.458 | 0.00388 | -0.071 | 117.954
1.5 | 0.517 | 0.00429 | -0.072 | 120.421
2 | 0.576 | 0.00439 | -0.072 | 131.333
2.5 | 0.634 | 0.00446 | -0.073 | 142.146
3 | 0.692 | 0.00456 | -0.074 | 151.952
3.5 | 0.749 | 0.00464 | -0.074 | 161.538
4 | 0.804 | 0.00551 | -0.075 | 146.002
4.5 | 0.858 | 0.00569 | -0.075 | 150.965
5 | 0.91 | 0.00592 | -0.076 | 153.807
5.5 | 0.96 | 0.00615 | -0.076 | 156.259
6 | 1.005 | 0.00634 | -0.077 | 158.53
6.5 | 1.046 | 0.00656 | -0.077 | 159.363
7 | 1.081 | 0.0068 | -0.078 | 158.942
7.5 | 1.111 | 0.00712 | -0.078 | 156.145
8 | 1.136 | 0.00733 | -0.079 | 154.947
8.5 | 1.153 | 0.0076 | -0.079 | 151.708
9 | 1.165 | 0.00792 | -0.08 | 147.004
9.5 | 1.17 | 0.00829 | -0.08 | 141.029
10 | 1.168 | 0.00864 | -0.081 | 135.194
10.5 | 1.16 | 0.00903 | -0.081 | 128.513
11 | 1.146 | 0.00984 | -0.082 | 116.42
11.5 | 1.127 | 0.01361 | -0.082 | 82.758
12 | 1.103 | 0.01426 | -0.083 | 77.336
12.5 | 0.991 | 0.0294 | -0.076 | 33.726
13 | 0.854 | 0.07893 | -0.052 | 10.82
13.5 | 0.817 | 0.08731 | -0.049 | 9.354
14 | 0.779 | 0.09367 | -0.047 | 8.311
14.5 | 0.74 | 0.09929 | -0.047 | 7.458

## 90. Re 7M Mach 0.00 (2)
BIGFOIL.COM POLAR EXPORT
SB98 VS5 tip
SB98 VS5 tip |  |  |  | Cl Max: | 1.8269 | at alpha= | 18.5 | deg
XFOIL ncrit=9 |  |  |  | L/D Max: | 126.821 | at alpha= | 8 | deg
Re: | 7000000 |  |  | Cd Min: | 0.06552 | at alpha= | 20 | deg
Mach: | 0 |  |  | Cl=0 at alpha= | -2.6041 | deg
|  |  |  | @ Cl=0.1, Cd= | 0.0053357
|  |  |  | @ Cl=0.4, Cd= | 0.0043463
|  |  |  | @ Cl=0.6, Cd= | 0.0055614
alpha (deg) | Cl | Cd | Cm | Cl/Cd
-18.5 | -1.4298 | 0.04465 | -0.0613 | -32.0224
-18 | -1.4536 | 0.03544 | -0.0669 | -41.0158
-17.5 | -1.4584 | 0.02997 | -0.0686 | -48.662
-17 | -1.4551 | 0.02652 | -0.0671 | -54.868
-16.5 | -1.4388 | 0.02434 | -0.0642 | -59.1126
-16 | -1.4127 | 0.02257 | -0.0616 | -62.5919
-15.5 | -1.3829 | 0.0211 | -0.059 | -65.5403
-15 | -1.3483 | 0.01984 | -0.0567 | -67.9587
-14.5 | -1.3112 | 0.01868 | -0.0546 | -70.1927
-14 | -1.2729 | 0.01765 | -0.0525 | -72.119
-13.5 | -1.2325 | 0.0167 | -0.0506 | -73.8024
-13 | -1.1825 | 0.01585 | -0.0506 | -74.6057
-12.5 | -1.124 | 0.01505 | -0.0523 | -74.6844
-12 | -1.0687 | 0.01332 | -0.0538 | -80.2327
-11.5 | -1.0123 | 0.01194 | -0.0552 | -84.7822
-11 | -0.9539 | 0.01093 | -0.0567 | -87.2736
-10.5 | -0.8939 | 0.0101 | -0.0584 | -88.505
-9.5 | -0.7757 | 0.00879 | -0.0609 | -88.248
-9 | -0.7134 | 0.00826 | -0.0628 | -86.368
-8.5 | -0.652 | 0.00784 | -0.0645 | -83.1633
-8 | -0.5902 | 0.0075 | -0.0661 | -78.6933
-7.5 | -0.5369 | 0.00705 | -0.0658 | -76.156
-7 | -0.4849 | 0.00677 | -0.0652 | -71.6248
-6.5 | -0.4315 | 0.00658 | -0.0648 | -65.5775
-6 | -0.3775 | 0.00642 | -0.0646 | -58.8006
-5.5 | -0.3224 | 0.00629 | -0.0646 | -51.256
-5 | -0.2676 | 0.00612 | -0.0646 | -43.7255
-4.5 | -0.2122 | 0.00599 | -0.0646 | -35.4257
-4 | -0.1567 | 0.00593 | -0.0647 | -26.425
-3.5 | -0.1008 | 0.0058 | -0.0649 | -17.3793
-3 | -0.0445 | 0.00569 | -0.0651 | -7.8207
-2.5 | 0.0117 | 0.00559 | -0.0653 | 2.093
-2 | 0.068 | 0.00545 | -0.0655 | 12.4771
-1.5 | 0.124 | 0.00525 | -0.0658 | 23.619
-1 | 0.1799 | 0.005 | -0.0661 | 35.98
-0.5 | 0.2356 | 0.00454 | -0.0665 | 51.8943
0 | 0.292 | 0.0043 | -0.0669 | 67.907
0.5 | 0.3489 | 0.00431 | -0.0673 | 80.9513
1 | 0.4052 | 0.00435 | -0.0675 | 93.1494
1.5 | 0.4599 | 0.00451 | -0.0676 | 101.9734
2 | 0.5137 | 0.00492 | -0.0674 | 104.4106
2.5 | 0.5687 | 0.0052 | -0.0674 | 109.3654
3.5 | 0.6735 | 0.00641 | -0.0667 | 105.0702
4 | 0.7278 | 0.00677 | -0.0666 | 107.5037
4.5 | 0.7826 | 0.00704 | -0.0667 | 111.1648
5 | 0.8373 | 0.00732 | -0.0667 | 114.3852
5.5 | 0.8919 | 0.00758 | -0.0667 | 117.6649
6 | 0.9459 | 0.00788 | -0.0666 | 120.0381
7 | 1.0524 | 0.00847 | -0.0662 | 124.2503
7.5 | 1.1005 | 0.00871 | -0.0648 | 126.349
8 | 1.1528 | 0.00909 | -0.0645 | 126.8207
8.5 | 1.2045 | 0.00964 | -0.0641 | 124.9481
9 | 1.2562 | 0.01013 | -0.0638 | 124.0079
9.5 | 1.3075 | 0.01062 | -0.0634 | 123.1168
10 | 1.3575 | 0.0112 | -0.0629 | 121.2054
10.5 | 1.4062 | 0.01188 | -0.0621 | 118.367
11 | 1.4524 | 0.01275 | -0.0609 | 113.9137
11.5 | 1.5001 | 0.0134 | -0.0601 | 111.9478
12 | 1.5464 | 0.0141 | -0.0591 | 109.6738
12.5 | 1.591 | 0.0149 | -0.0578 | 106.7785
13 | 1.6335 | 0.01577 | -0.0563 | 103.5828
13.5 | 1.6732 | 0.01678 | -0.0543 | 99.7139
14 | 1.7094 | 0.01792 | -0.0519 | 95.3906
14.5 | 1.739 | 0.01921 | -0.0484 | 90.5258
15 | 1.7587 | 0.02071 | -0.0435 | 84.9203
15.5 | 1.773 | 0.02266 | -0.0384 | 78.2436
16 | 1.7856 | 0.02498 | -0.0342 | 71.4812
16.5 | 1.8003 | 0.02744 | -0.031 | 65.6086
17 | 1.8124 | 0.03044 | -0.0285 | 59.5401
17.5 | 1.8211 | 0.03404 | -0.0267 | 53.4988
18 | 1.8263 | 0.03831 | -0.0255 | 47.6716
18.5 | 1.8269 | 0.04342 | -0.025 | 42.0751
19 | 1.8216 | 0.04947 | -0.0252 | 36.8223
19.5 | 1.8091 | 0.05686 | -0.0263 | 31.8167
20 | 1.7905 | 0.06552 | -0.0285 | 27.3275

## 91. Re 7M Mach 0.10 (1)
BIGFOIL.COM POLAR EXPORT
SB98 VS5 tip
SB98 VS5 tip |  |  |  | Cl Max: | 1.161 | at alpha= | 9.5 | deg
JavaFoil+Calcfoil stall+Eppler ext transition |  |  |  | L/D Max: | 162.909 | at alpha= | 3.5 | deg
Re: | 7000000 |  |  | Cd Min: | 0.00356 | at alpha= | -1 | deg
Mach: | 0.1 |  |  | Cl=0 at alpha= | -2.8644 | deg
|  |  |  | @ Cl=0.1, Cd= | 0.0038915
|  |  |  | @ Cl=0.4, Cd= | 0.0037675
|  |  |  | @ Cl=0.6, Cd= | 0.0043985
alpha (deg) | Cl | Cd | Cm | Cl/Cd
-14 | -0.45 | 0.09021 | -0.029 | -4.983
-13.5 | -0.463 | 0.08792 | -0.028 | -5.265
-13 | -0.476 | 0.08132 | -0.029 | -5.857
-12.5 | -0.487 | 0.07736 | -0.03 | -6.291
-12 | -0.494 | 0.07353 | -0.03 | -6.724
-11.5 | -0.498 | 0.07168 | -0.028 | -6.944
-11 | -0.501 | 0.06484 | -0.031 | -7.731
-10.5 | -0.502 | 0.05853 | -0.034 | -8.571
-10 | -0.5 | 0.05172 | -0.038 | -9.665
-9.5 | -0.552 | 0.01604 | -0.054 | -34.416
-9 | -0.574 | 0.00867 | -0.06 | -66.175
-8.5 | -0.549 | 0.00817 | -0.06 | -67.217
-8 | -0.519 | 0.00506 | -0.061 | -102.524
-7.5 | -0.484 | 0.00504 | -0.062 | -95.965
-7 | -0.444 | 0.00488 | -0.062 | -90.888
-6.5 | -0.399 | 0.00472 | -0.063 | -84.555
-6 | -0.351 | 0.00462 | -0.063 | -76.096
-5.5 | -0.3 | 0.00451 | -0.064 | -66.55
-5 | -0.247 | 0.00447 | -0.065 | -55.099
-4.5 | -0.191 | 0.00446 | -0.065 | -42.826
-4 | -0.134 | 0.00441 | -0.066 | -30.274
-3.5 | -0.075 | 0.00439 | -0.066 | -17.138
-3 | -0.016 | 0.00437 | -0.067 | -3.746
-2.5 | 0.043 | 0.0043 | -0.067 | 10.002
-2 | 0.103 | 0.00387 | -0.068 | 26.489
-1.5 | 0.162 | 0.00361 | -0.069 | 44.95
-1 | 0.222 | 0.00356 | -0.069 | 62.265
-0.5 | 0.281 | 0.00357 | -0.07 | 78.753
0 | 0.341 | 0.00362 | -0.07 | 94.266
0.5 | 0.401 | 0.00377 | -0.071 | 106.399
1 | 0.46 | 0.00386 | -0.072 | 119.158
1.5 | 0.52 | 0.00428 | -0.072 | 121.35
2 | 0.579 | 0.00437 | -0.073 | 132.612
2.5 | 0.638 | 0.00445 | -0.073 | 143.203
3 | 0.696 | 0.00453 | -0.074 | 153.598
3.5 | 0.753 | 0.00462 | -0.074 | 162.909
4 | 0.808 | 0.00549 | -0.075 | 147.09
4.5 | 0.862 | 0.00566 | -0.076 | 152.368
5 | 0.915 | 0.00591 | -0.076 | 154.619
5.5 | 0.964 | 0.00612 | -0.077 | 157.528
6 | 1.009 | 0.00636 | -0.077 | 158.711
6.5 | 1.049 | 0.00656 | -0.078 | 159.896
7 | 1.084 | 0.0068 | -0.078 | 159.321
7.5 | 1.113 | 0.00714 | -0.079 | 155.883
8 | 1.135 | 0.00733 | -0.079 | 154.903
8.5 | 1.151 | 0.00764 | -0.08 | 150.572
9 | 1.16 | 0.00796 | -0.08 | 145.602
9.5 | 1.161 | 0.0083 | -0.081 | 139.841
10 | 1.156 | 0.0087 | -0.081 | 132.907
10.5 | 1.144 | 0.00911 | -0.082 | 125.471
11 | 1.125 | 0.00995 | -0.082 | 113.054
11.5 | 1.101 | 0.01394 | -0.083 | 78.958
12 | 1.054 | 0.01773 | -0.082 | 59.455
12.5 | 0.851 | 0.07448 | -0.053 | 11.427
13 | 0.814 | 0.08334 | -0.048 | 9.764
13.5 | 0.776 | 0.08948 | -0.047 | 8.671
14 | 0.734 | 0.09488 | -0.047 | 7.74
14.5 | 0.692 | 0.10085 | -0.047 | 6.861

## 92. Re 7M Mach 0.10 (2)
BIGFOIL.COM POLAR EXPORT
SB98 VS5 tip
SB98 VS5 tip |  |  |  | Cl Max: | 1.8027 | at alpha= | 17.5 | deg
XFOIL ncrit=9 |  |  |  | L/D Max: | 126.383 | at alpha= | 8 | deg
Re: | 7000000 |  |  | Cd Min: | 0.07866 | at alpha= | 20 | deg
Mach: | 0.1 |  |  | Cl=0 at alpha= | -2.6025 | deg
|  |  |  | @ Cl=0.1, Cd= | 0.005347
|  |  |  | @ Cl=0.4, Cd= | 0.0044028
|  |  |  | @ Cl=0.6, Cd= | 0.0055588
alpha (deg) | Cl | Cd | Cm | Cl/Cd
-17.5 | -1.3246 | 0.05026 | -0.0589 | -26.355
-17 | -1.3689 | 0.03712 | -0.0687 | -36.8777
-16.5 | -1.3833 | 0.0305 | -0.0711 | -45.3541
-16 | -1.3879 | 0.02675 | -0.0682 | -51.8841
-15.5 | -1.3705 | 0.0242 | -0.065 | -56.6322
-15 | -1.3454 | 0.02222 | -0.0617 | -60.5491
-14.5 | -1.3137 | 0.02052 | -0.0589 | -64.0205
-14 | -1.2784 | 0.0191 | -0.0562 | -66.9319
-13.5 | -1.2401 | 0.01787 | -0.0538 | -69.3956
-13 | -1.1942 | 0.01684 | -0.0527 | -70.9145
-12.5 | -1.1351 | 0.01588 | -0.0541 | -71.4798
-12 | -1.0756 | 0.01497 | -0.0556 | -71.8504
-11.5 | -1.021 | 0.01287 | -0.0568 | -79.3318
-11 | -0.9628 | 0.01149 | -0.0581 | -83.7946
-10.5 | -0.9024 | 0.0105 | -0.0596 | -85.9429
-9.5 | -0.7827 | 0.009 | -0.062 | -86.9667
-9 | -0.7197 | 0.00841 | -0.0638 | -85.5767
-8.5 | -0.6576 | 0.00793 | -0.0653 | -82.9256
-8 | -0.5952 | 0.00756 | -0.0669 | -78.7302
-7.5 | -0.5412 | 0.00717 | -0.0665 | -75.4812
-7 | -0.4889 | 0.00684 | -0.0658 | -71.4766
-6.5 | -0.435 | 0.00663 | -0.0654 | -65.6109
-6 | -0.3804 | 0.00646 | -0.0651 | -58.8854
-5.5 | -0.3249 | 0.00631 | -0.0651 | -51.4897
-5 | -0.2696 | 0.00614 | -0.065 | -43.9088
-4.5 | -0.2139 | 0.006 | -0.065 | -35.65
-4 | -0.158 | 0.00594 | -0.0651 | -26.5993
-3.5 | -0.1017 | 0.00581 | -0.0652 | -17.5043
-3 | -0.045 | 0.0057 | -0.0654 | -7.8947
-2.5 | 0.0116 | 0.0056 | -0.0656 | 2.0714
-2 | 0.0682 | 0.00546 | -0.0658 | 12.4908
-1.5 | 0.1245 | 0.00526 | -0.0661 | 23.6692
-1 | 0.1807 | 0.00501 | -0.0664 | 36.0679
-0.5 | 0.2368 | 0.00454 | -0.0668 | 52.1586
0 | 0.2935 | 0.00431 | -0.0672 | 68.0974
0.5 | 0.3507 | 0.00431 | -0.0676 | 81.3689
1.5 | 0.4623 | 0.00452 | -0.0679 | 102.2788
2 | 0.5165 | 0.00492 | -0.0677 | 104.9797
3 | 0.625 | 0.00575 | -0.0674 | 108.6957
3.5 | 0.6772 | 0.00643 | -0.0669 | 105.3188
4 | 0.7319 | 0.00679 | -0.0669 | 107.7909
4.5 | 0.7871 | 0.00707 | -0.0669 | 111.3296
5 | 0.8422 | 0.00735 | -0.0669 | 114.585
5.5 | 0.8972 | 0.00761 | -0.0668 | 117.8975
6 | 0.9516 | 0.00792 | -0.0667 | 120.1515
6.5 | 1.0061 | 0.00818 | -0.0666 | 122.9951
7 | 1.059 | 0.00853 | -0.0662 | 124.1501
7.5 | 1.1078 | 0.00877 | -0.0647 | 126.317
8 | 1.1602 | 0.00918 | -0.0643 | 126.3834
8.5 | 1.2121 | 0.00977 | -0.0637 | 124.0635
9 | 1.2647 | 0.01023 | -0.0634 | 123.6266
9.5 | 1.3163 | 0.01076 | -0.0629 | 122.3327
10 | 1.3666 | 0.01139 | -0.0621 | 119.9824
10.5 | 1.4151 | 0.01215 | -0.0611 | 116.4691
11 | 1.4625 | 0.01297 | -0.0599 | 112.7602
11.5 | 1.5103 | 0.01367 | -0.0588 | 110.4828
12 | 1.5565 | 0.01446 | -0.0575 | 107.6418
12.5 | 1.6005 | 0.01535 | -0.0559 | 104.2671
13 | 1.6422 | 0.01635 | -0.054 | 100.4404
13.5 | 1.6803 | 0.01751 | -0.0515 | 95.9623
14 | 1.7134 | 0.01884 | -0.0483 | 90.9448
14.5 | 1.7341 | 0.02041 | -0.0431 | 84.9633
15 | 1.7465 | 0.02251 | -0.0375 | 77.5877
15.5 | 1.763 | 0.02461 | -0.0333 | 71.6375
16 | 1.7797 | 0.02695 | -0.0299 | 66.0371
16.5 | 1.7914 | 0.03002 | -0.0271 | 59.6736
17 | 1.7992 | 0.03377 | -0.0249 | 53.2781
17.5 | 1.8027 | 0.03834 | -0.0236 | 47.0188
18 | 1.8012 | 0.04382 | -0.0231 | 41.1045
18.5 | 1.793 | 0.05038 | -0.0234 | 35.5895
19 | 1.7788 | 0.05818 | -0.0248 | 30.5741
19.5 | 1.7559 | 0.06768 | -0.0273 | 25.9441
20 | 1.7259 | 0.07866 | -0.0311 | 21.9413

## 93. Re 7M Mach 0.25 (1)
BIGFOIL.COM POLAR EXPORT
SB98 VS5 tip
SB98 VS5 tip |  |  |  | Cl Max: | 1.123 | at alpha= | 8 | deg
JavaFoil+Calcfoil stall+Eppler ext transition |  |  |  | L/D Max: | 165.864 | at alpha= | 6 | deg
Re: | 7000000 |  |  | Cd Min: | 0.0034 | at alpha= | -1 | deg
Mach: | 0.25 |  |  | Cl=0 at alpha= | -2.8607 | deg
|  |  |  | @ Cl=0.1, Cd= | 0.0037211
|  |  |  | @ Cl=0.4, Cd= | 0.0035966
|  |  |  | @ Cl=0.6, Cd= | 0.08874
alpha (deg) | Cl | Cd | Cm | Cl/Cd
-13 | -0.244 | 0.08252 | -0.031 | -2.956
-12.5 | -0.289 | 0.07842 | -0.031 | -3.685
-12 | -0.328 | 0.07613 | -0.03 | -4.306
-11.5 | -0.362 | 0.06936 | -0.032 | -5.225
-11 | -0.39 | 0.06552 | -0.032 | -5.96
-10.5 | -0.41 | 0.06449 | -0.03 | -6.362
-10 | -0.426 | 0.05842 | -0.033 | -7.299
-9.5 | -0.433 | 0.05612 | -0.032 | -7.707
-9 | -0.433 | 0.05208 | -0.034 | -8.311
-8.5 | -0.493 | 0.0132 | -0.058 | -37.335
-8 | -0.504 | 0.00815 | -0.063 | -61.859
-7.5 | -0.477 | 0.00799 | -0.063 | -59.749
-7 | -0.443 | 0.00477 | -0.064 | -92.936
-6.5 | -0.402 | 0.00453 | -0.064 | -88.784
-6 | -0.356 | 0.0044 | -0.065 | -80.935
-5.5 | -0.306 | 0.00432 | -0.066 | -70.763
-5 | -0.252 | 0.00424 | -0.066 | -59.415
-4.5 | -0.195 | 0.00425 | -0.067 | -45.999
-4 | -0.137 | 0.0042 | -0.068 | -32.64
-3.5 | -0.077 | 0.00417 | -0.068 | -18.532
-3 | -0.017 | 0.00414 | -0.069 | -4.059
-2.5 | 0.044 | 0.00407 | -0.069 | 10.857
-2 | 0.105 | 0.00369 | -0.07 | 28.569
-1.5 | 0.167 | 0.00343 | -0.071 | 48.631
-1 | 0.228 | 0.0034 | -0.071 | 67.069
-0.5 | 0.289 | 0.00342 | -0.072 | 84.596
0 | 0.351 | 0.00346 | -0.072 | 101.499
0.5 | 0.412 | 0.00363 | -0.073 | 113.487
1 | 0.473 | 0.00371 | -0.074 | 127.516
1.5 | 0.534 | 0.0041 | -0.074 | 130.212
2 | 0.595 | 0.00419 | -0.075 | 141.985
2.5 | 0.655 | 0.00428 | -0.075 | 153.131
3 | 0.715 | 0.00437 | -0.076 | 163.614
3.5 | 0.773 | 0.00487 | -0.077 | 158.521
4 | 0.829 | 0.00532 | -0.077 | 156
4.5 | 0.884 | 0.00549 | -0.078 | 161.027
5 | 0.937 | 0.00573 | -0.078 | 163.409
5.5 | 0.986 | 0.00598 | -0.079 | 164.903
6 | 1.028 | 0.0062 | -0.079 | 165.864
6.5 | 1.064 | 0.00644 | -0.08 | 165.376
7 | 1.093 | 0.00669 | -0.08 | 163.305
7.5 | 1.113 | 0.00708 | -0.081 | 157.237
8 | 1.123 | 0.00732 | -0.081 | 153.33
8.5 | 1.122 | 0.00768 | -0.082 | 146.039
9 | 1.11 | 0.00807 | -0.083 | 137.6
9.5 | 1.085 | 0.0085 | -0.083 | 127.751
10 | 1.049 | 0.00901 | -0.084 | 116.422
10.5 | 1 | 0.01317 | -0.084 | 75.956
11 | 0.868 | 0.02655 | -0.077 | 32.696
11.5 | 0.713 | 0.06848 | -0.053 | 10.413
12 | 0.644 | 0.07637 | -0.049 | 8.43
12.5 | 0.573 | 0.08178 | -0.048 | 7.012
13 | 0.498 | 0.08874 | -0.047 | 5.607

## 94. Re 7M Mach 0.25 (2)
BIGFOIL.COM POLAR EXPORT
SB98 VS5 tip
SB98 VS5 tip |  |  |  | Cl Max: | 1.6356 | at alpha= | 13 | deg
XFOIL ncrit=9 |  |  |  | L/D Max: | 125.229 | at alpha= | 7.5 | deg
Re: | 7000000 |  |  | Cd Min: | 0.18003 | at alpha= | -15.5 | deg
Mach: | 0.25 |  |  | Cl=0 at alpha= | -2.5922 | deg
|  |  |  | @ Cl=0.1, Cd= | 0.0054042
|  |  |  | @ Cl=0.4, Cd= | 0.0043735
|  |  |  | @ Cl=0.6, Cd= | 0.0055728
alpha (deg) | Cl | Cd | Cm | Cl/Cd
-15.5 | -0.6014 | 0.18003 | 0.0129 | -3.3406
-15 | -0.5865 | 0.17328 | 0.0096 | -3.3847
-14.5 | -0.5724 | 0.1664 | 0.0063 | -3.4399
-14 | -0.5611 | 0.15876 | 0.0031 | -3.5343
-13.5 | -0.5536 | 0.14989 | -0.0004 | -3.6934
-13 | -0.5532 | 0.13938 | -0.0042 | -3.969
-12 | -0.7635 | 0.07396 | -0.0396 | -10.3231
-11.5 | -0.7691 | 0.05944 | -0.0536 | -12.9391
-10.5 | -0.9197 | 0.02113 | -0.0665 | -43.5258
-10 | -0.8781 | 0.01331 | -0.0687 | -65.973
-9.5 | -0.8189 | 0.01146 | -0.0686 | -71.4572
-9 | -0.7538 | 0.01012 | -0.0695 | -74.4862
-8.5 | -0.6882 | 0.00904 | -0.0705 | -76.1283
-8 | -0.6229 | 0.00822 | -0.0714 | -75.7786
-7.5 | -0.5658 | 0.00776 | -0.0705 | -72.9124
-7 | -0.5102 | 0.00745 | -0.0694 | -68.4832
-6.5 | -0.4541 | 0.00693 | -0.0685 | -65.5267
-6 | -0.3968 | 0.00668 | -0.0679 | -59.4012
-5.5 | -0.3388 | 0.00645 | -0.0676 | -52.5271
-5 | -0.2808 | 0.00632 | -0.0674 | -44.4304
-4.5 | -0.2231 | 0.0061 | -0.0671 | -36.5738
-4 | -0.1648 | 0.00599 | -0.0671 | -27.5125
-3.5 | -0.1064 | 0.00587 | -0.0671 | -18.1261
-3 | -0.0478 | 0.00576 | -0.0672 | -8.2986
-2.5 | 0.0108 | 0.00564 | -0.0673 | 1.9149
-2 | 0.0692 | 0.00551 | -0.0675 | 12.559
-1.5 | 0.1274 | 0.00531 | -0.0677 | 23.9925
-1 | 0.1855 | 0.00506 | -0.068 | 36.6601
-0.5 | 0.2433 | 0.00458 | -0.0685 | 53.1223
0 | 0.3017 | 0.00434 | -0.0689 | 69.5161
0.5 | 0.3607 | 0.00434 | -0.0692 | 83.1106
1 | 0.4194 | 0.00439 | -0.0695 | 95.5353
1.5 | 0.476 | 0.00456 | -0.0695 | 104.386
2 | 0.532 | 0.00496 | -0.0693 | 107.2581
2.5 | 0.587 | 0.0055 | -0.0689 | 106.7273
3 | 0.6441 | 0.00582 | -0.0689 | 110.6701
3.5 | 0.6976 | 0.00656 | -0.0682 | 106.3415
4 | 0.7546 | 0.0069 | -0.068 | 109.3623
4.5 | 0.8117 | 0.00723 | -0.0678 | 112.2683
5 | 0.8691 | 0.00753 | -0.0676 | 115.4183
5.5 | 0.9264 | 0.00781 | -0.0674 | 118.6172
6 | 0.9836 | 0.00812 | -0.0671 | 121.133
6.5 | 1.0401 | 0.00848 | -0.0666 | 122.6533
7 | 1.0961 | 0.00883 | -0.0658 | 124.1336
7.5 | 1.1471 | 0.00916 | -0.0639 | 125.2293
8 | 1.2004 | 0.00977 | -0.0625 | 122.8659
8.5 | 1.2563 | 0.0103 | -0.0617 | 121.9709
9 | 1.3107 | 0.01095 | -0.0605 | 119.6986
9.5 | 1.3636 | 0.01173 | -0.059 | 116.2489
10 | 1.4132 | 0.01281 | -0.0568 | 110.3201
10.5 | 1.4635 | 0.01375 | -0.0547 | 106.4364
11 | 1.5108 | 0.01491 | -0.0521 | 101.328
11.5 | 1.5545 | 0.01628 | -0.049 | 95.4853
12 | 1.5935 | 0.01788 | -0.0452 | 89.1219
12.5 | 1.6236 | 0.01978 | -0.0401 | 82.0829
13 | 1.6356 | 0.02227 | -0.0329 | 73.4441
13.5 | 1.6242 | 0.02672 | -0.025 | 60.7859
14 | 1.6129 | 0.03202 | -0.0198 | 50.3716
14.5 | 1.5939 | 0.03895 | -0.0172 | 40.9217
15 | 1.5661 | 0.04782 | -0.0173 | 32.7499
15.5 | 1.5312 | 0.05861 | -0.0199 | 26.1252
16 | 1.494 | 0.07085 | -0.0246 | 21.0868
16.5 | 1.453 | 0.08479 | -0.0312 | 17.1365
17 | 1.41 | 0.10013 | -0.0391 | 14.0817
17.5 | 1.3623 | 0.11737 | -0.0485 | 11.6069
18 | 1.3087 | 0.13691 | -0.0594 | 9.5588

## 95. Re 7M Mach 0.50 (1)
BIGFOIL.COM POLAR EXPORT
SB98 VS5 tip
SB98 VS5 tip |  |  |  | Cl Max: | 1.248 | at alpha= | 20 | deg
JavaFoil+Calcfoil stall+Eppler ext transition |  |  |  | L/D Max: | 171.339 | at alpha= | 3 | deg
Re: | 7000000 |  |  | Cd Min: | 0.00351 | at alpha= | -1.5 | deg
Mach: | 0.5 |  |  | Cl=0 at alpha= | -2.8603 | deg
|  |  |  | @ Cl=0.1, Cd= | 0.0039909
|  |  |  | @ Cl=0.4, Cd= | 0.0036047
|  |  |  | @ Cl=0.6, Cd= | 0.0043335
alpha (deg) | Cl | Cd | Cm | Cl/Cd
-20 | -0.933 | 0.17154 | -0.033 | -5.441
-19.5 | -0.908 | 0.15069 | -0.033 | -6.025
-19 | -0.882 | 0.15597 | -0.034 | -5.653
-18.5 | -0.856 | 0.14288 | -0.034 | -5.992
-18 | -0.83 | 0.13541 | -0.035 | -6.126
-17.5 | -0.803 | 0.13042 | -0.035 | -6.154
-17 | -0.775 | 0.12413 | -0.035 | -6.247
-16.5 | -0.747 | 0.12062 | -0.035 | -6.196
-16 | -0.719 | 0.11761 | -0.034 | -6.11
-15.5 | -0.69 | 0.11363 | -0.033 | -6.074
-15 | -0.663 | 0.10992 | -0.033 | -6.034
-14.5 | -0.636 | 0.10462 | -0.033 | -6.081
-14 | -0.609 | 0.10167 | -0.033 | -5.993
-13.5 | -0.582 | 0.09685 | -0.034 | -6.013
-13 | -0.555 | 0.09257 | -0.034 | -5.999
-12.5 | -0.528 | 0.0912 | -0.034 | -5.794
-12 | -0.501 | 0.084 | -0.034 | -5.964
-11.5 | -0.474 | 0.07578 | -0.035 | -6.256
-11 | -0.447 | 0.0692 | -0.036 | -6.464
-10.5 | -0.42 | 0.06451 | -0.036 | -6.517
-10 | -0.395 | 0.05792 | -0.04 | -6.823
-9.5 | -0.37 | 0.05257 | -0.042 | -7.03
-9 | -0.336 | 0.06395 | -0.032 | -5.256
-8.5 | -0.309 | 0.05498 | -0.033 | -5.621
-8 | -0.283 | 0.04881 | -0.038 | -5.803
-7.5 | -0.315 | 0.00905 | -0.071 | -34.775
-7 | -0.282 | 0.00836 | -0.071 | -33.685
-6.5 | -0.201 | 0.04056 | -0.04 | -4.957
-6 | -0.228 | 0.03973 | -0.036 | -5.737
-5.5 | -0.307 | 0.00474 | -0.073 | -64.78
-5 | -0.268 | 0.00451 | -0.074 | -59.326
-4.5 | -0.213 | 0.00446 | -0.075 | -47.741
-4 | -0.151 | 0.0044 | -0.075 | -34.36
-3.5 | -0.086 | 0.00433 | -0.076 | -19.808
-3 | -0.019 | 0.00427 | -0.077 | -4.38
-2.5 | 0.049 | 0.00422 | -0.078 | 11.663
-2 | 0.118 | 0.00391 | -0.078 | 30.071
-1.5 | 0.186 | 0.00351 | -0.079 | 53.101
-1 | 0.255 | 0.00351 | -0.08 | 72.555
-0.5 | 0.323 | 0.00354 | -0.08 | 91.276
0 | 0.392 | 0.00358 | -0.081 | 109.637
0.5 | 0.46 | 0.00379 | -0.082 | 121.336
1 | 0.528 | 0.00427 | -0.082 | 123.661
1.5 | 0.597 | 0.00433 | -0.083 | 137.791
2 | 0.665 | 0.00441 | -0.084 | 150.747
2.5 | 0.731 | 0.00453 | -0.084 | 161.369
3 | 0.797 | 0.00465 | -0.085 | 171.339
3.5 | 0.86 | 0.00558 | -0.086 | 153.956
4 | 0.919 | 0.00583 | -0.086 | 157.579
4.5 | 0.974 | 0.00613 | -0.087 | 158.721
5 | 1.02 | 0.00643 | -0.087 | 158.706
5.5 | 1.053 | 0.00684 | -0.088 | 153.931
6 | 1.045 | 0.00727 | -0.089 | 143.656
6.5 | 0.92 | 0.00798 | -0.089 | 115.377
7 | 0.67 | 0.00808 | -0.09 | 82.85
7.5 | 0.703 | 0.00868 | -0.091 | 80.971
8 | 0.592 | 0.05631 | -0.04 | 10.505
8.5 | 0.77 | 0.00931 | -0.092 | 82.658
9 | 0.803 | 0.01385 | -0.092 | 57.97
9.5 | 0.797 | 0.02166 | -0.088 | 36.785
10 | 0.703 | 0.06859 | -0.05 | 10.249
10.5 | 0.728 | 0.08012 | -0.048 | 9.084
11 | 0.754 | 0.08108 | -0.048 | 9.3
11.5 | 0.781 | 0.08371 | -0.048 | 9.328
12 | 0.808 | 0.08652 | -0.049 | 9.333
12.5 | 0.838 | 0.08951 | -0.054 | 9.359
13 | 0.867 | 0.09348 | -0.056 | 9.27
13.5 | 0.897 | 0.09683 | -0.06 | 9.266
14 | 0.924 | 0.10291 | -0.06 | 8.977
14.5 | 0.945 | 0.11827 | -0.057 | 7.991
15 | 0.971 | 0.11447 | -0.057 | 8.483
15.5 | 0.997 | 0.11558 | -0.058 | 8.629
16 | 1.028 | 0.11871 | -0.061 | 8.66
16.5 | 1.048 | 0.13911 | -0.058 | 7.536
17 | 1.096 | 0.11973 | -0.069 | 9.158
17.5 | 1.129 | 0.12037 | -0.071 | 9.376
18 | 1.157 | 0.1245 | -0.072 | 9.294
18.5 | 1.199 | 0.12133 | -0.077 | 9.883
19 | 1.208 | 0.13996 | -0.073 | 8.628
19.5 | 1.227 | 0.15465 | -0.071 | 7.935
20 | 1.248 | 0.14786 | -0.07 | 8.444

## 96. Re 7M Mach 0.50 (2)
BIGFOIL.COM POLAR EXPORT
SB98 VS5 tip
SB98 VS5 tip |  |  |  | Cl Max: | 1.2488 | at alpha= | 7.5 | deg
XFOIL ncrit=9 |  |  |  | L/D Max: | 121.098 | at alpha= | 5.5 | deg
Re: | 7000000 |  |  | Cd Min: | 0.27399 | at alpha= | -20 | deg
Mach: | 0.5 |  |  | Cl=0 at alpha= | -2.5452 | deg
|  |  |  | @ Cl=0.1, Cd= | 0.0056755
|  |  |  | @ Cl=0.4, Cd= | 0.0044892
|  |  |  | @ Cl=0.6, Cd= | 0.005187
alpha (deg) | Cl | Cd | Cm | Cl/Cd
-20 | -0.7935 | 0.27399 | 0.057 | -2.8961
-19.5 | -0.7716 | 0.26537 | 0.0519 | -2.9076
-19 | -0.7506 | 0.25644 | 0.0467 | -2.927
-18.5 | -0.729 | 0.2476 | 0.0418 | -2.9443
-18 | -0.7075 | 0.23904 | 0.037 | -2.9598
-17.5 | -0.6869 | 0.22962 | 0.0322 | -2.9915
-17 | -0.6657 | 0.22217 | 0.0278 | -2.9964
-16.5 | -0.6447 | 0.21448 | 0.0235 | -3.0059
-14.5 | -0.5737 | 0.17874 | 0.0066 | -3.2097
-14 | -0.5557 | 0.17131 | 0.003 | -3.2438
-13.5 | -0.5385 | 0.16358 | -0.0005 | -3.292
-13 | -0.5236 | 0.15536 | -0.004 | -3.3702
-12.5 | -0.5111 | 0.14685 | -0.0074 | -3.4804
-12 | -0.4999 | 0.13826 | -0.0108 | -3.6157
-11.5 | -0.491 | 0.12964 | -0.0141 | -3.7874
-11 | -0.4833 | 0.12097 | -0.0174 | -3.9952
-10.5 | -0.4785 | 0.11207 | -0.0209 | -4.2697
-10 | -0.4741 | 0.10347 | -0.0242 | -4.582
-9.5 | -0.4748 | 0.09432 | -0.0281 | -5.0339
-9 | -0.4724 | 0.08632 | -0.0313 | -5.4727
-8.5 | -0.4741 | 0.07805 | -0.0346 | -6.0743
-8 | -0.4686 | 0.06738 | -0.0441 | -6.9546
-7.5 | -0.4555 | 0.05132 | -0.0685 | -8.8757
-7 | -0.4631 | 0.0404 | -0.0786 | -11.4629
-6.5 | -0.4555 | 0.0294 | -0.0831 | -15.4932
-6 | -0.4343 | 0.01844 | -0.0836 | -23.5521
-5.5 | -0.3965 | 0.00985 | -0.0815 | -40.2538
-5 | -0.3338 | 0.0076 | -0.0791 | -43.9211
-4.5 | -0.2662 | 0.00684 | -0.0774 | -38.9181
-4 | -0.1978 | 0.00637 | -0.0763 | -31.0518
-3.5 | -0.1295 | 0.00616 | -0.0756 | -21.0227
-3 | -0.0614 | 0.00598 | -0.0751 | -10.2676
-2.5 | 0.0061 | 0.00587 | -0.0749 | 1.0392
-2 | 0.0732 | 0.00574 | -0.0748 | 12.7526
-1.5 | 0.1397 | 0.00558 | -0.0749 | 25.0358
-1 | 0.2058 | 0.00529 | -0.0751 | 38.9036
-0.5 | 0.2714 | 0.00477 | -0.0755 | 56.8973
0 | 0.3378 | 0.00448 | -0.076 | 75.4018
0.5 | 0.4051 | 0.00449 | -0.0763 | 90.2227
1.5 | 0.5359 | 0.0048 | -0.0763 | 111.6458
2 | 0.6005 | 0.00519 | -0.0759 | 115.7033
2.5 | 0.6623 | 0.00586 | -0.075 | 113.0205
3 | 0.7242 | 0.00657 | -0.074 | 110.2283
3.5 | 0.7887 | 0.00709 | -0.0731 | 111.2412
4 | 0.8551 | 0.0075 | -0.0722 | 114.0133
4.5 | 0.9225 | 0.00787 | -0.0711 | 117.2173
5 | 0.9901 | 0.00829 | -0.0697 | 119.4331
5.5 | 1.0584 | 0.00874 | -0.068 | 121.0984
6 | 1.1251 | 0.00942 | -0.0654 | 119.4374
6.5 | 1.1896 | 0.01036 | -0.0618 | 114.8263
7 | 1.2376 | 0.0125 | -0.0553 | 99.008
7.5 | 1.2488 | 0.01672 | -0.044 | 74.689
8 | 1.2379 | 0.02448 | -0.0332 | 50.5678
8.5 | 1.2092 | 0.03132 | -0.0229 | 38.6079
9 | 1.1745 | 0.03916 | -0.0177 | 29.9923
9.5 | 1.1391 | 0.04885 | -0.0184 | 23.3183
10 | 1.1045 | 0.06031 | -0.0235 | 18.3137
10.5 | 1.0708 | 0.07327 | -0.0311 | 14.6144
11 | 1.0396 | 0.08737 | -0.0399 | 11.8988
11.5 | 1.0134 | 0.1024 | -0.0489 | 9.8965
12 | 0.9943 | 0.11774 | -0.0568 | 8.4449
12.5 | 0.9797 | 0.13142 | -0.0639 | 7.4547

## 97. Re 8M Mach 0.00 (1)
BIGFOIL.COM POLAR EXPORT
SB98 VS5 tip
SB98 VS5 tip |  |  |  | Cl Max: | 1.17 | at alpha= | 9.5 | deg
JavaFoil+Calcfoil stall+Eppler ext transition |  |  |  | L/D Max: | 162.031 | at alpha= | 6.5 | deg
Re: | 8000000 |  |  | Cd Min: | 0.00357 | at alpha= | -1 | deg
Mach: | 0 |  |  | Cl=0 at alpha= | -2.8644 | deg
|  |  |  | @ Cl=0.1, Cd= | 0.0039415
|  |  |  | @ Cl=0.4, Cd= | 0.0038364
|  |  |  | @ Cl=0.6, Cd= | 0.0043331
alpha (deg) | Cl | Cd | Cm | Cl/Cd
-15 | -0.451 | 0.10122 | -0.028 | -4.454
-14.5 | -0.467 | 0.09605 | -0.028 | -4.864
-14 | -0.481 | 0.08879 | -0.029 | -5.414
-13.5 | -0.491 | 0.08731 | -0.028 | -5.623
-13 | -0.501 | 0.08052 | -0.03 | -6.225
-12.5 | -0.508 | 0.07651 | -0.03 | -6.645
-12 | -0.513 | 0.07255 | -0.03 | -7.073
-11.5 | -0.516 | 0.06761 | -0.031 | -7.625
-11 | -0.516 | 0.06219 | -0.033 | -8.299
-10.5 | -0.518 | 0.05332 | -0.038 | -9.715
-10 | -0.604 | 0.0101 | -0.057 | -59.827
-9.5 | -0.599 | 0.00888 | -0.059 | -67.53
-9 | -0.578 | 0.00842 | -0.059 | -68.687
-8.5 | -0.552 | 0.0051 | -0.06 | -108.246
-8 | -0.52 | 0.00504 | -0.061 | -103.232
-7.5 | -0.484 | 0.00497 | -0.061 | -97.299
-7 | -0.443 | 0.00479 | -0.062 | -92.561
-6.5 | -0.398 | 0.00464 | -0.062 | -85.804
-6 | -0.35 | 0.00454 | -0.063 | -77.181
-5.5 | -0.299 | 0.0045 | -0.064 | -66.477
-5 | -0.245 | 0.00443 | -0.064 | -55.421
-4.5 | -0.19 | 0.00447 | -0.065 | -42.552
-4 | -0.133 | 0.00442 | -0.065 | -30.086
-3.5 | -0.075 | 0.00438 | -0.066 | -17.104
-3 | -0.016 | 0.00434 | -0.067 | -3.753
-2.5 | 0.043 | 0.00427 | -0.067 | 10.012
-2 | 0.102 | 0.00393 | -0.068 | 25.962
-1.5 | 0.161 | 0.00359 | -0.068 | 44.9
-1 | 0.221 | 0.00357 | -0.069 | 61.74
-0.5 | 0.28 | 0.00362 | -0.07 | 77.315
0 | 0.34 | 0.00367 | -0.07 | 92.607
0.5 | 0.399 | 0.00383 | -0.071 | 104.207
1 | 0.458 | 0.00421 | -0.071 | 108.688
1.5 | 0.517 | 0.00425 | -0.072 | 121.529
2 | 0.576 | 0.0043 | -0.072 | 133.953
2.5 | 0.634 | 0.00438 | -0.073 | 144.878
3 | 0.692 | 0.00448 | -0.074 | 154.642
3.5 | 0.749 | 0.00501 | -0.074 | 149.393
4 | 0.804 | 0.0054 | -0.075 | 148.81
4.5 | 0.858 | 0.00558 | -0.075 | 153.817
5 | 0.91 | 0.0058 | -0.076 | 157.103
5.5 | 0.96 | 0.00603 | -0.076 | 159.168
6 | 1.005 | 0.00621 | -0.077 | 161.783
6.5 | 1.046 | 0.00645 | -0.077 | 162.031
7 | 1.081 | 0.00667 | -0.078 | 161.997
7.5 | 1.111 | 0.00699 | -0.078 | 158.892
8 | 1.136 | 0.00726 | -0.079 | 156.423
8.5 | 1.153 | 0.00746 | -0.079 | 154.559
9 | 1.165 | 0.00779 | -0.08 | 149.491
9.5 | 1.17 | 0.00812 | -0.08 | 144.079
10 | 1.168 | 0.00845 | -0.081 | 138.151
10.5 | 1.16 | 0.00883 | -0.081 | 131.405
11 | 1.146 | 0.00958 | -0.082 | 119.577
11.5 | 1.127 | 0.01329 | -0.082 | 84.773
12 | 1.103 | 0.01388 | -0.083 | 79.435
12.5 | 1.023 | 0.02225 | -0.079 | 45.977
13 | 0.911 | 0.04931 | -0.069 | 18.482
13.5 | 0.82 | 0.08479 | -0.051 | 9.67
14 | 0.78 | 0.09245 | -0.048 | 8.432
14.5 | 0.742 | 0.09756 | -0.048 | 7.602

## 98. Re 8M Mach 0.00 (2)
BIGFOIL.COM POLAR EXPORT
SB98 VS5 tip
SB98 VS5 tip |  |  |  | Cl Max: | 1.8562 | at alpha= | 18.5 | deg
XFOIL ncrit=9 |  |  |  | L/D Max: | 129.899 | at alpha= | 8 | deg
Re: | 8000000 |  |  | Cd Min: | 0.06029 | at alpha= | 20 | deg
Mach: | 0 |  |  | Cl=0 at alpha= | -2.6039 | deg
|  |  |  | @ Cl=0.1, Cd= | 0.005303
|  |  |  | @ Cl=0.4, Cd= | 0.0043591
|  |  |  | @ Cl=0.6, Cd= | 0.0055972
alpha (deg) | Cl | Cd | Cm | Cl/Cd
-19 | -1.4398 | 0.05006 | -0.0575 | -28.7615
-18.5 | -1.4786 | 0.03806 | -0.0657 | -38.8492
-18 | -1.4914 | 0.03124 | -0.0687 | -47.7401
-17.5 | -1.4922 | 0.027 | -0.0683 | -55.2667
-17 | -1.4837 | 0.02443 | -0.0652 | -60.7327
-16.5 | -1.4592 | 0.02253 | -0.0627 | -64.767
-16 | -1.4308 | 0.02097 | -0.06 | -68.2308
-15.5 | -1.3983 | 0.01964 | -0.0575 | -71.1965
-15 | -1.3614 | 0.01848 | -0.0554 | -73.6688
-14.5 | -1.3235 | 0.01742 | -0.0533 | -75.9759
-14 | -1.2836 | 0.01646 | -0.0513 | -77.983
-13.5 | -1.2371 | 0.01555 | -0.0506 | -79.5563
-13 | -1.1798 | 0.0147 | -0.0521 | -80.2585
-12.5 | -1.1208 | 0.01395 | -0.0538 | -80.3441
-12 | -1.0624 | 0.01324 | -0.0553 | -80.2417
-11.5 | -1.0068 | 0.01172 | -0.0566 | -85.9044
-11 | -0.9488 | 0.01062 | -0.058 | -89.3409
-10.5 | -0.8885 | 0.00976 | -0.0597 | -91.0348
-10 | -0.8305 | 0.00903 | -0.0608 | -91.9712
-9.5 | -0.7717 | 0.00841 | -0.062 | -91.7598
-9 | -0.7085 | 0.00791 | -0.0641 | -89.5702
-8.5 | -0.6472 | 0.00751 | -0.0657 | -86.1784
-8 | -0.5919 | 0.00725 | -0.0658 | -81.6414
-7.5 | -0.5396 | 0.00703 | -0.0652 | -76.7568
-7 | -0.4869 | 0.00668 | -0.0648 | -72.8892
-6.5 | -0.4331 | 0.00647 | -0.0646 | -66.9397
-6 | -0.3785 | 0.0063 | -0.0645 | -60.0794
-5.5 | -0.3233 | 0.00617 | -0.0645 | -52.3987
-5 | -0.2683 | 0.00604 | -0.0645 | -44.4205
-4.5 | -0.2128 | 0.00591 | -0.0646 | -36.0068
-4 | -0.1571 | 0.00584 | -0.0647 | -26.9007
-3.5 | -0.101 | 0.00571 | -0.0649 | -17.6883
-3 | -0.0446 | 0.00561 | -0.0651 | -7.9501
-2.5 | 0.0117 | 0.00551 | -0.0653 | 2.1234
-2 | 0.068 | 0.0054 | -0.0656 | 12.5926
-1.5 | 0.1241 | 0.00523 | -0.0658 | 23.7285
-1 | 0.1803 | 0.00501 | -0.0662 | 35.988
-0.5 | 0.2361 | 0.00458 | -0.0666 | 51.5502
0 | 0.2925 | 0.00431 | -0.067 | 67.8654
0.5 | 0.3493 | 0.00426 | -0.0674 | 81.9953
1 | 0.4056 | 0.00437 | -0.0676 | 92.8146
1.5 | 0.46 | 0.00453 | -0.0676 | 101.5453
2 | 0.514 | 0.0049 | -0.0675 | 104.898
2.5 | 0.5671 | 0.00543 | -0.0672 | 104.4383
3 | 0.6222 | 0.00571 | -0.0673 | 108.9667
3.5 | 0.6743 | 0.00636 | -0.0669 | 106.022
4 | 0.7291 | 0.00666 | -0.0669 | 109.4745
4.5 | 0.7839 | 0.00694 | -0.0669 | 112.9539
5 | 0.8387 | 0.00721 | -0.0669 | 116.3245
5.5 | 0.8935 | 0.00745 | -0.067 | 119.9329
6 | 0.9476 | 0.00774 | -0.067 | 122.4289
6.5 | 1.0018 | 0.008 | -0.067 | 125.225
7 | 1.055 | 0.00833 | -0.0668 | 126.6507
7.5 | 1.1074 | 0.00858 | -0.0664 | 129.0676
8 | 1.1548 | 0.00889 | -0.0649 | 129.8988
8.5 | 1.207 | 0.00941 | -0.0646 | 128.2678
9 | 1.2592 | 0.00984 | -0.0643 | 127.9675
9.5 | 1.3106 | 0.01033 | -0.064 | 126.8732
10 | 1.3607 | 0.01092 | -0.0634 | 124.6062
10.5 | 1.4093 | 0.01162 | -0.0626 | 121.2823
11.5 | 1.5052 | 0.01295 | -0.061 | 116.2317
12 | 1.5519 | 0.01364 | -0.06 | 113.7757
12.5 | 1.597 | 0.01441 | -0.0588 | 110.8258
13 | 1.6397 | 0.0153 | -0.0573 | 107.1699
13.5 | 1.6795 | 0.01633 | -0.0553 | 102.8475
14 | 1.716 | 0.01748 | -0.0529 | 98.1693
14.5 | 1.7476 | 0.01879 | -0.0498 | 93.0069
15 | 1.7671 | 0.02029 | -0.0447 | 87.0922
15.5 | 1.7863 | 0.02185 | -0.0401 | 81.7529
16 | 1.806 | 0.02357 | -0.0363 | 76.6228
16.5 | 1.8221 | 0.02575 | -0.0328 | 70.7612
17 | 1.8356 | 0.02842 | -0.0299 | 64.5883
17.5 | 1.8462 | 0.03166 | -0.0277 | 58.3133
18 | 1.8536 | 0.03553 | -0.0262 | 52.17
18.5 | 1.8562 | 0.04017 | -0.0252 | 46.2086
19 | 1.8537 | 0.04568 | -0.025 | 40.5801
19.5 | 1.8441 | 0.05244 | -0.0256 | 35.1659
20 | 1.829 | 0.06029 | -0.0271 | 30.3367

## 99. Re 8M Mach 0.10 (1)
BIGFOIL.COM POLAR EXPORT
SB98 VS5 tip
SB98 VS5 tip |  |  |  | Cl Max: | 1.161 | at alpha= | 9.5 | deg
JavaFoil+Calcfoil stall+Eppler ext transition |  |  |  | L/D Max: | 162.715 | at alpha= | 6.5 | deg
Re: | 8000000 |  |  | Cd Min: | 0.00357 | at alpha= | -1 | deg
Mach: | 0.1 |  |  | Cl=0 at alpha= | -2.8644 | deg
|  |  |  | @ Cl=0.1, Cd= | 0.0038975
|  |  |  | @ Cl=0.4, Cd= | 0.0038073
|  |  |  | @ Cl=0.6, Cd= | 0.004312
alpha (deg) | Cl | Cd | Cm | Cl/Cd
-14.5 | -0.433 | 0.09673 | -0.028 | -4.48
-14 | -0.45 | 0.08979 | -0.029 | -5.01
-13.5 | -0.463 | 0.08749 | -0.029 | -5.294
-13 | -0.477 | 0.08073 | -0.03 | -5.904
-12.5 | -0.487 | 0.07643 | -0.03 | -6.373
-12 | -0.495 | 0.07266 | -0.03 | -6.811
-11.5 | -0.498 | 0.07079 | -0.029 | -7.036
-11 | -0.502 | 0.06391 | -0.032 | -7.85
-10.5 | -0.504 | 0.05664 | -0.036 | -8.898
-10 | -0.549 | 0.02255 | -0.051 | -24.343
-9.5 | -0.588 | 0.00927 | -0.059 | -63.43
-9 | -0.574 | 0.00852 | -0.06 | -67.354
-8.5 | -0.549 | 0.00509 | -0.06 | -107.83
-8 | -0.519 | 0.00505 | -0.061 | -102.791
-7.5 | -0.484 | 0.00498 | -0.062 | -97.057
-7 | -0.444 | 0.00481 | -0.062 | -92.289
-6.5 | -0.399 | 0.00465 | -0.063 | -85.782
-6 | -0.351 | 0.00455 | -0.063 | -77.209
-5.5 | -0.3 | 0.00444 | -0.064 | -67.569
-5 | -0.247 | 0.00444 | -0.065 | -55.542
-4.5 | -0.191 | 0.00442 | -0.065 | -43.157
-4 | -0.134 | 0.00442 | -0.066 | -30.228
-3.5 | -0.075 | 0.00433 | -0.066 | -17.372
-3 | -0.016 | 0.0043 | -0.067 | -3.803
-2.5 | 0.043 | 0.00423 | -0.067 | 10.161
-2 | 0.103 | 0.00388 | -0.068 | 26.398
-1.5 | 0.162 | 0.00359 | -0.069 | 45.16
-1 | 0.222 | 0.00357 | -0.069 | 62.079
-0.5 | 0.281 | 0.0036 | -0.07 | 78.148
0 | 0.341 | 0.00365 | -0.07 | 93.503
0.5 | 0.401 | 0.00381 | -0.071 | 105.336
1 | 0.46 | 0.0042 | -0.072 | 109.486
1.5 | 0.52 | 0.00425 | -0.072 | 122.138
2 | 0.579 | 0.00428 | -0.073 | 135.203
2.5 | 0.638 | 0.00437 | -0.073 | 145.754
3 | 0.696 | 0.00448 | -0.074 | 155.437
3.5 | 0.753 | 0.00499 | -0.074 | 150.725
4 | 0.808 | 0.00541 | -0.075 | 149.473
4.5 | 0.862 | 0.00557 | -0.076 | 154.806
5 | 0.915 | 0.00582 | -0.076 | 157.049
5.5 | 0.964 | 0.00602 | -0.077 | 160.255
6 | 1.009 | 0.00622 | -0.077 | 162.249
6.5 | 1.049 | 0.00645 | -0.078 | 162.715
7 | 1.084 | 0.00668 | -0.078 | 162.118
7.5 | 1.113 | 0.007 | -0.079 | 158.824
8 | 1.135 | 0.00728 | -0.079 | 155.84
8.5 | 1.151 | 0.00749 | -0.08 | 153.695
9 | 1.16 | 0.00779 | -0.08 | 148.834
9.5 | 1.161 | 0.00817 | -0.081 | 142.18
10 | 1.156 | 0.00851 | -0.081 | 135.829
10.5 | 1.144 | 0.00891 | -0.082 | 128.302
11 | 1.125 | 0.00973 | -0.082 | 115.683
11.5 | 1.101 | 0.01362 | -0.083 | 80.854
12 | 1.06 | 0.01703 | -0.082 | 62.255
12.5 | 0.932 | 0.03724 | -0.073 | 25.038
13 | 0.817 | 0.08102 | -0.051 | 10.08
13.5 | 0.777 | 0.08803 | -0.048 | 8.831
14 | 0.735 | 0.09379 | -0.048 | 7.841
14.5 | 0.693 | 0.09925 | -0.048 | 6.984

## 100. Re 8M Mach 0.10 (2)
BIGFOIL.COM POLAR EXPORT
SB98 VS5 tip
SB98 VS5 tip |  |  |  | Cl Max: | 1.8315 | at alpha= | 18 | deg
XFOIL ncrit=9 |  |  |  | L/D Max: | 129.565 | at alpha= | 8 | deg
Re: | 8000000 |  |  | Cd Min: | 0.07235 | at alpha= | 20 | deg
Mach: | 0.1 |  |  | Cl=0 at alpha= | -2.6025 | deg
|  |  |  | @ Cl=0.1, Cd= | 0.0053041
|  |  |  | @ Cl=0.4, Cd= | 0.004355
|  |  |  | @ Cl=0.6, Cd= | 0.0055903
alpha (deg) | Cl | Cd | Cm | Cl/Cd
-18 | -1.3434 | 0.05495 | -0.0557 | -24.4477
-17.5 | -1.3977 | 0.03956 | -0.0676 | -35.3311
-17 | -1.4184 | 0.03164 | -0.0715 | -44.8293
-16.5 | -1.4259 | 0.0271 | -0.0703 | -52.6162
-16 | -1.416 | 0.02432 | -0.0665 | -58.2237
-15.5 | -1.3939 | 0.02218 | -0.0631 | -62.8449
-15 | -1.3641 | 0.02044 | -0.06 | -66.7368
-14.5 | -1.3292 | 0.01895 | -0.0574 | -70.1425
-14 | -1.292 | 0.01768 | -0.0548 | -73.0769
-13.5 | -1.25 | 0.01656 | -0.0529 | -75.4831
-13 | -1.1922 | 0.01554 | -0.0542 | -76.7181
-12.5 | -1.1324 | 0.01465 | -0.0557 | -77.2969
-12 | -1.0732 | 0.01383 | -0.057 | -77.5994
-11.5 | -1.0143 | 0.01297 | -0.0582 | -78.2035
-11 | -0.9576 | 0.01121 | -0.0595 | -85.4237
-10.5 | -0.897 | 0.01014 | -0.061 | -88.4615
-10 | -0.838 | 0.0093 | -0.0621 | -90.1075
-9.5 | -0.7788 | 0.00861 | -0.063 | -90.453
-9 | -0.7149 | 0.00804 | -0.065 | -88.9179
-8.5 | -0.6529 | 0.00759 | -0.0665 | -86.0211
-8 | -0.597 | 0.00731 | -0.0665 | -81.6689
-7.5 | -0.5439 | 0.00714 | -0.0659 | -76.1765
-7 | -0.4909 | 0.00675 | -0.0654 | -72.7259
-6.5 | -0.4365 | 0.00651 | -0.0651 | -67.0507
-6 | -0.3814 | 0.00633 | -0.065 | -60.2528
-5.5 | -0.3258 | 0.00619 | -0.065 | -52.6333
-5 | -0.2703 | 0.00607 | -0.0649 | -44.5305
-4.5 | -0.2144 | 0.00592 | -0.065 | -36.2162
-4 | -0.1583 | 0.00585 | -0.0651 | -27.0598
-3.5 | -0.1018 | 0.00572 | -0.0652 | -17.7972
-3 | -0.045 | 0.00562 | -0.0655 | -8.0071
-2.5 | 0.0116 | 0.00552 | -0.0657 | 2.1014
-2 | 0.0682 | 0.0054 | -0.0659 | 12.6296
-1.5 | 0.1246 | 0.00523 | -0.0661 | 23.8241
-1 | 0.1811 | 0.00502 | -0.0665 | 36.0757
-0.5 | 0.2373 | 0.00459 | -0.0669 | 51.6993
0 | 0.294 | 0.00431 | -0.0673 | 68.2135
0.5 | 0.3511 | 0.00426 | -0.0677 | 82.4178
1 | 0.4077 | 0.00437 | -0.0679 | 93.2952
1.5 | 0.4625 | 0.00453 | -0.0679 | 102.0971
2 | 0.5168 | 0.00491 | -0.0678 | 105.2546
2.5 | 0.5702 | 0.00544 | -0.0675 | 104.8162
3 | 0.6257 | 0.00572 | -0.0675 | 109.3881
3.5 | 0.6781 | 0.00637 | -0.0671 | 106.4521
4 | 0.7332 | 0.00668 | -0.0671 | 109.7605
4.5 | 0.7883 | 0.00697 | -0.0671 | 113.099
5 | 0.8435 | 0.00724 | -0.0671 | 116.5055
5.5 | 0.8988 | 0.00748 | -0.0671 | 120.1604
6 | 0.9534 | 0.00777 | -0.067 | 122.7027
7 | 1.0618 | 0.00838 | -0.0667 | 126.7064
7.5 | 1.1146 | 0.00865 | -0.0663 | 128.8555
8 | 1.1622 | 0.00897 | -0.0646 | 129.5652
8.5 | 1.2151 | 0.00949 | -0.0643 | 128.04
9 | 1.2678 | 0.00994 | -0.0639 | 127.5453
9.5 | 1.3195 | 0.01047 | -0.0634 | 126.0267
10 | 1.3698 | 0.01111 | -0.0627 | 123.2943
10.5 | 1.4181 | 0.01191 | -0.0616 | 119.068
11 | 1.4675 | 0.01253 | -0.0608 | 117.1189
11.5 | 1.5157 | 0.01321 | -0.0597 | 114.7388
12 | 1.5623 | 0.01398 | -0.0585 | 111.7525
12.5 | 1.6068 | 0.01486 | -0.0569 | 108.1292
13 | 1.6487 | 0.01587 | -0.055 | 103.8878
13.5 | 1.6869 | 0.01706 | -0.0525 | 98.8804
14 | 1.7207 | 0.01842 | -0.0494 | 93.4148
14.5 | 1.7428 | 0.01999 | -0.0444 | 87.1836
15 | 1.7643 | 0.02146 | -0.0397 | 82.2134
15.5 | 1.7837 | 0.02321 | -0.0354 | 76.8505
16 | 1.8015 | 0.02531 | -0.0318 | 71.1774
16.5 | 1.8149 | 0.02803 | -0.0285 | 64.7485
17 | 1.8249 | 0.0314 | -0.026 | 58.1178
17.5 | 1.8308 | 0.03552 | -0.0242 | 51.5428
18 | 1.8315 | 0.04049 | -0.0232 | 45.2334
18.5 | 1.8261 | 0.04651 | -0.023 | 39.2625
19 | 1.8147 | 0.05368 | -0.0238 | 33.8059
19.5 | 1.7952 | 0.06235 | -0.0257 | 28.7923
20 | 1.7698 | 0.07235 | -0.0286 | 24.4616

## 101. Re 8M Mach 0.25 (1)
BIGFOIL.COM POLAR EXPORT
SB98 VS5 tip
SB98 VS5 tip |  |  |  | Cl Max: | 1.123 | at alpha= | 8 | deg
JavaFoil+Calcfoil stall+Eppler ext transition |  |  |  | L/D Max: | 169.072 | at alpha= | 6.5 | deg
Re: | 8000000 |  |  | Cd Min: | 0.0034 | at alpha= | -1.5 | deg
Mach: | 0.25 |  |  | Cl=0 at alpha= | -2.8607 | deg
|  |  |  | @ Cl=0.1, Cd= | 0.003717
|  |  |  | @ Cl=0.4, Cd= | 0.0036025
|  |  |  | @ Cl=0.6, Cd= | 0.08703
alpha (deg) | Cl | Cd | Cm | Cl/Cd
-13.5 | -0.191 | 0.0873 | -0.03 | -2.191
-13 | -0.244 | 0.08189 | -0.031 | -2.979
-12.5 | -0.289 | 0.07764 | -0.031 | -3.724
-12 | -0.328 | 0.07498 | -0.03 | -4.374
-11.5 | -0.363 | 0.06874 | -0.032 | -5.276
-11 | -0.391 | 0.06487 | -0.033 | -6.023
-10.5 | -0.411 | 0.06402 | -0.031 | -6.414
-10 | -0.428 | 0.05714 | -0.034 | -7.485
-9.5 | -0.433 | 0.05548 | -0.033 | -7.806
-9 | -0.436 | 0.04977 | -0.037 | -8.75
-8.5 | -0.523 | 0.00858 | -0.062 | -60.927
-8 | -0.504 | 0.00809 | -0.063 | -62.358
-7.5 | -0.477 | 0.00787 | -0.063 | -60.617
-7 | -0.443 | 0.00468 | -0.064 | -94.663
-6.5 | -0.402 | 0.00444 | -0.064 | -90.562
-6 | -0.356 | 0.00438 | -0.065 | -81.233
-5.5 | -0.306 | 0.00428 | -0.066 | -71.396
-5 | -0.252 | 0.00424 | -0.066 | -59.486
-4.5 | -0.195 | 0.00424 | -0.067 | -46.135
-4 | -0.137 | 0.00417 | -0.068 | -32.878
-3.5 | -0.077 | 0.00412 | -0.068 | -18.737
-3 | -0.017 | 0.00409 | -0.069 | -4.107
-2.5 | 0.044 | 0.00402 | -0.069 | 10.989
-2 | 0.105 | 0.00369 | -0.07 | 28.517
-1.5 | 0.167 | 0.0034 | -0.071 | 48.959
-1 | 0.228 | 0.0034 | -0.071 | 66.949
-0.5 | 0.289 | 0.00344 | -0.072 | 84.034
0 | 0.351 | 0.00349 | -0.072 | 100.431
0.5 | 0.412 | 0.00363 | -0.073 | 113.41
1 | 0.473 | 0.00403 | -0.074 | 117.241
1.5 | 0.534 | 0.00409 | -0.074 | 130.562
2 | 0.595 | 0.00412 | -0.075 | 144.451
2.5 | 0.655 | 0.0042 | -0.075 | 155.808
3 | 0.715 | 0.0043 | -0.076 | 166.318
3.5 | 0.773 | 0.00482 | -0.077 | 160.45
4 | 0.829 | 0.00522 | -0.077 | 158.861
4.5 | 0.884 | 0.00541 | -0.078 | 163.44
5 | 0.937 | 0.00563 | -0.078 | 166.411
5.5 | 0.986 | 0.00587 | -0.079 | 167.819
6 | 1.028 | 0.00609 | -0.079 | 168.864
6.5 | 1.064 | 0.0063 | -0.08 | 169.072
7 | 1.093 | 0.00657 | -0.08 | 166.25
7.5 | 1.113 | 0.00695 | -0.081 | 160.213
8 | 1.123 | 0.00724 | -0.081 | 155.087
8.5 | 1.122 | 0.00751 | -0.082 | 149.371
9 | 1.11 | 0.00791 | -0.083 | 140.307
9.5 | 1.085 | 0.00831 | -0.083 | 130.525
10 | 1.049 | 0.00881 | -0.084 | 119.01
10.5 | 1 | 0.01282 | -0.084 | 78.009
11 | 0.911 | 0.01839 | -0.082 | 49.538
11.5 | 0.797 | 0.02995 | -0.076 | 26.596
12 | 0.645 | 0.07496 | -0.05 | 8.609
12.5 | 0.574 | 0.08103 | -0.049 | 7.083
13 | 0.498 | 0.08703 | -0.048 | 5.727

## 102. Re 8M Mach 0.25 (2)
BIGFOIL.COM POLAR EXPORT
SB98 VS5 tip
SB98 VS5 tip |  |  |  | Cl Max: | 1.6471 | at alpha= | 13.5 | deg
XFOIL ncrit=9 |  |  |  | L/D Max: | 127.536 | at alpha= | 7.5 | deg
Re: | 8000000 |  |  | Cd Min: | 0.18727 | at alpha= | -16 | deg
Mach: | 0.25 |  |  | Cl=0 at alpha= | -2.5922 | deg
|  |  |  | @ Cl=0.1, Cd= | 0.0053709
|  |  |  | @ Cl=0.4, Cd= | 0.0043528
|  |  |  | @ Cl=0.6, Cd= | 0.0056201
alpha (deg) | Cl | Cd | Cm | Cl/Cd
-16 | -0.6148 | 0.18727 | 0.0164 | -3.283
-15.5 | -0.6024 | 0.17952 | 0.0127 | -3.3556
-15 | -0.5877 | 0.17272 | 0.0094 | -3.4026
-14.5 | -0.5737 | 0.16582 | 0.0061 | -3.4598
-14 | -0.5624 | 0.15825 | 0.0029 | -3.5539
-13.5 | -0.5552 | 0.14931 | -0.0006 | -3.7184
-13 | -0.5768 | 0.13241 | -0.0065 | -4.3562
-12.5 | -0.5786 | 0.12235 | -0.0107 | -4.7291
-12 | -0.5907 | 0.11011 | -0.0161 | -5.3646
-11.5 | -0.8393 | 0.04751 | -0.0652 | -17.6658
-11 | -0.9661 | 0.02438 | -0.0667 | -39.6267
-10.5 | -0.9292 | 0.01705 | -0.0685 | -54.4985
-10 | -0.8726 | 0.01261 | -0.0703 | -69.199
-9.5 | -0.8171 | 0.01058 | -0.0695 | -77.2306
-9 | -0.7493 | 0.00938 | -0.0709 | -79.8827
-8.5 | -0.6839 | 0.00849 | -0.0717 | -80.5536
-8 | -0.6253 | 0.00788 | -0.071 | -79.3528
-7.5 | -0.5696 | 0.00753 | -0.0698 | -75.6441
-7 | -0.5126 | 0.00727 | -0.069 | -70.5089
-6.5 | -0.4558 | 0.0068 | -0.0682 | -67.0294
-6 | -0.398 | 0.00654 | -0.0678 | -60.8563
-5.5 | -0.3398 | 0.00632 | -0.0675 | -53.7658
-5 | -0.2817 | 0.0062 | -0.0672 | -45.4355
-4.5 | -0.2235 | 0.00601 | -0.0671 | -37.188
-4 | -0.1653 | 0.0059 | -0.067 | -28.0169
-3.5 | -0.1066 | 0.00578 | -0.0671 | -18.4429
-3 | -0.0478 | 0.00568 | -0.0672 | -8.4155
-2.5 | 0.0108 | 0.00557 | -0.0674 | 1.939
-2 | 0.0693 | 0.00545 | -0.0676 | 12.7156
-1.5 | 0.1275 | 0.0053 | -0.0678 | 24.0566
-1 | 0.1859 | 0.00506 | -0.0681 | 36.7391
-0.5 | 0.2439 | 0.00462 | -0.0686 | 52.7922
0 | 0.3024 | 0.00433 | -0.069 | 69.8383
0.5 | 0.3613 | 0.00428 | -0.0694 | 84.4159
1 | 0.4198 | 0.00439 | -0.0696 | 95.6264
1.5 | 0.476 | 0.00458 | -0.0695 | 103.9301
2 | 0.5323 | 0.00495 | -0.0694 | 107.5354
2.5 | 0.5872 | 0.00551 | -0.069 | 106.5699
3 | 0.643 | 0.00599 | -0.0687 | 107.3456
3.5 | 0.6988 | 0.00648 | -0.0684 | 107.8395
4 | 0.7558 | 0.00681 | -0.0682 | 110.9838
4.5 | 0.8132 | 0.0071 | -0.0681 | 114.5352
5 | 0.8707 | 0.00739 | -0.0679 | 117.8214
5.5 | 0.9281 | 0.00769 | -0.0677 | 120.6892
6 | 0.9855 | 0.00797 | -0.0674 | 123.6512
6.5 | 1.0421 | 0.00835 | -0.0669 | 124.8024
7 | 1.099 | 0.00867 | -0.0664 | 126.7589
7.5 | 1.1542 | 0.00905 | -0.0655 | 127.5359
8 | 1.2036 | 0.00948 | -0.0631 | 126.962
8.5 | 1.2598 | 0.01 | -0.0623 | 125.98
9 | 1.3145 | 0.01064 | -0.0611 | 123.5432
9.5 | 1.3671 | 0.01147 | -0.0595 | 119.1892
10 | 1.419 | 0.01233 | -0.0577 | 115.0852
10.5 | 1.4701 | 0.01323 | -0.0557 | 111.1187
11 | 1.5187 | 0.0143 | -0.0533 | 106.2028
11.5 | 1.5642 | 0.01556 | -0.0504 | 100.527
12 | 1.6054 | 0.01704 | -0.0468 | 94.2136
12.5 | 1.6376 | 0.01901 | -0.042 | 86.1441
13 | 1.6414 | 0.02203 | -0.0336 | 74.5075
13.5 | 1.6471 | 0.02514 | -0.0268 | 65.5171
14 | 1.6433 | 0.02952 | -0.0212 | 55.6673
14.5 | 1.6275 | 0.03575 | -0.0176 | 45.5245
15 | 1.6024 | 0.0439 | -0.0166 | 36.5011
15.5 | 1.5694 | 0.05397 | -0.0182 | 29.0791
16 | 1.5333 | 0.06552 | -0.022 | 23.402
16.5 | 1.4937 | 0.07873 | -0.0278 | 18.9724
17 | 1.4519 | 0.09336 | -0.035 | 15.5516
17.5 | 1.4067 | 0.10946 | -0.0435 | 12.8513
18 | 1.3621 | 0.1263 | -0.0527 | 10.7846
18.5 | 1.3063 | 0.14664 | -0.0642 | 8.9082

## 103. Re 8M Mach 0.50 (1)
BIGFOIL.COM POLAR EXPORT
SB98 VS5 tip
SB98 VS5 tip |  |  |  | Cl Max: | 1.252 | at alpha= | 20 | deg
JavaFoil+Calcfoil stall+Eppler ext transition |  |  |  | L/D Max: | 174.42 | at alpha= | 3 | deg
Re: | 8000000 |  |  | Cd Min: | 0.0035 | at alpha= | -1 | deg
Mach: | 0.5 |  |  | Cl=0 at alpha= | -2.8603 | deg
|  |  |  | @ Cl=0.1, Cd= | 0.0040591
|  |  |  | @ Cl=0.4, Cd= | 0.0037394
|  |  |  | @ Cl=0.6, Cd= | 0.0042927
alpha (deg) | Cl | Cd | Cm | Cl/Cd
-20 | -0.934 | 0.1756 | -0.033 | -5.316
-19.5 | -0.908 | 0.14751 | -0.033 | -6.156
-19 | -0.882 | 0.15666 | -0.034 | -5.629
-18.5 | -0.856 | 0.14133 | -0.034 | -6.058
-18 | -0.83 | 0.13543 | -0.035 | -6.127
-17.5 | -0.803 | 0.12847 | -0.035 | -6.25
-17 | -0.776 | 0.12391 | -0.035 | -6.261
-16.5 | -0.748 | 0.11926 | -0.035 | -6.27
-16 | -0.719 | 0.11629 | -0.034 | -6.184
-15.5 | -0.69 | 0.11287 | -0.033 | -6.115
-15 | -0.663 | 0.10752 | -0.033 | -6.169
-14.5 | -0.636 | 0.10503 | -0.033 | -6.059
-14 | -0.609 | 0.10124 | -0.033 | -6.019
-13.5 | -0.582 | 0.09545 | -0.034 | -6.102
-13 | -0.555 | 0.09266 | -0.034 | -5.994
-12.5 | -0.528 | 0.08982 | -0.034 | -5.883
-12 | -0.501 | 0.08191 | -0.034 | -6.118
-11.5 | -0.474 | 0.07503 | -0.035 | -6.322
-11 | -0.447 | 0.06836 | -0.036 | -6.546
-10.5 | -0.421 | 0.06381 | -0.037 | -6.592
-10 | -0.397 | 0.05632 | -0.041 | -7.04
-9.5 | -0.373 | 0.04918 | -0.045 | -7.583
-9 | -0.336 | 0.06328 | -0.032 | -5.312
-8.5 | -0.309 | 0.05447 | -0.033 | -5.674
-8 | -0.283 | 0.04842 | -0.038 | -5.854
-7.5 | -0.315 | 0.00884 | -0.071 | -35.677
-7 | -0.282 | 0.00822 | -0.071 | -34.23
-6.5 | -0.203 | 0.03838 | -0.044 | -5.28
-6 | -0.228 | 0.03907 | -0.038 | -5.847
-5.5 | -0.307 | 0.00468 | -0.073 | -65.659
-5 | -0.268 | 0.00454 | -0.074 | -58.932
-4.5 | -0.213 | 0.00443 | -0.075 | -48.117
-4 | -0.151 | 0.00436 | -0.075 | -34.683
-3.5 | -0.086 | 0.00429 | -0.076 | -19.985
-3 | -0.019 | 0.00421 | -0.077 | -4.438
-2.5 | 0.049 | 0.00417 | -0.078 | 11.818
-2 | 0.118 | 0.00402 | -0.078 | 29.254
-1.5 | 0.186 | 0.00352 | -0.079 | 52.862
-1 | 0.255 | 0.0035 | -0.08 | 72.688
-0.5 | 0.323 | 0.00355 | -0.08 | 91.034
0 | 0.392 | 0.00373 | -0.081 | 104.958
0.5 | 0.46 | 0.00381 | -0.082 | 120.964
1 | 0.528 | 0.00423 | -0.082 | 124.831
1.5 | 0.597 | 0.00429 | -0.083 | 139.068
2 | 0.665 | 0.00435 | -0.084 | 152.747
2.5 | 0.731 | 0.00443 | -0.084 | 164.95
3 | 0.797 | 0.00457 | -0.085 | 174.42
3.5 | 0.86 | 0.00548 | -0.086 | 156.786
4 | 0.919 | 0.00571 | -0.086 | 161.004
4.5 | 0.974 | 0.006 | -0.087 | 162.164
5 | 1.02 | 0.00629 | -0.087 | 162.191
5.5 | 1.053 | 0.00671 | -0.088 | 156.826
6 | 1.045 | 0.00715 | -0.089 | 146.15
6.5 | 0.92 | 0.00783 | -0.089 | 117.577
7 | 0.67 | 0.00796 | -0.09 | 84.162
7.5 | 0.703 | 0.00851 | -0.091 | 82.57
8 | 0.592 | 0.0557 | -0.041 | 10.628
8.5 | 0.77 | 0.00918 | -0.092 | 83.867
9 | 0.803 | 0.01356 | -0.092 | 59.232
9.5 | 0.811 | 0.01942 | -0.09 | 41.776
10 | 0.704 | 0.06728 | -0.052 | 10.467
10.5 | 0.728 | 0.07822 | -0.048 | 9.305
11 | 0.754 | 0.07967 | -0.048 | 9.466
11.5 | 0.781 | 0.08248 | -0.049 | 9.468
12 | 0.808 | 0.08594 | -0.05 | 9.408
12.5 | 0.839 | 0.08874 | -0.055 | 9.452
13 | 0.868 | 0.09207 | -0.057 | 9.423
13.5 | 0.899 | 0.09462 | -0.061 | 9.502
14 | 0.925 | 0.10123 | -0.061 | 9.14
14.5 | 0.945 | 0.11609 | -0.057 | 8.141
15 | 0.971 | 0.11319 | -0.057 | 8.58
15.5 | 0.998 | 0.11456 | -0.059 | 8.716
16 | 1.03 | 0.11594 | -0.062 | 8.884
16.5 | 1.049 | 0.1346 | -0.058 | 7.792
17 | 1.1 | 0.11655 | -0.07 | 9.437
17.5 | 1.13 | 0.11854 | -0.072 | 9.532
18 | 1.175 | 0.11292 | -0.077 | 10.406
18.5 | 1.203 | 0.11712 | -0.078 | 10.27
19 | 1.209 | 0.13679 | -0.073 | 8.835
19.5 | 1.228 | 0.15341 | -0.071 | 8.005
20 | 1.252 | 0.14324 | -0.071 | 8.743

## 104. Re 8M Mach 0.50 (2)
BIGFOIL.COM POLAR EXPORT
SB98 VS5 tip
SB98 VS5 tip |  |  |  | Cl Max: | 1.2577 | at alpha= | 7.5 | deg
XFOIL ncrit=9 |  |  |  | L/D Max: | 123.972 | at alpha= | 5.5 | deg
Re: | 8000000 |  |  | Cd Min: | 0.27414 | at alpha= | -20 | deg
Mach: | 0.5 |  |  | Cl=0 at alpha= | -2.5452 | deg
|  |  |  | @ Cl=0.1, Cd= | 0.0055981
|  |  |  | @ Cl=0.4, Cd= | 0.0044236
|  |  |  | @ Cl=0.6, Cd= | 0.0051445
alpha (deg) | Cl | Cd | Cm | Cl/Cd
-20 | -0.7936 | 0.27414 | 0.0569 | -2.8949
-19.5 | -0.7714 | 0.2655 | 0.0518 | -2.9055
-19 | -0.7509 | 0.25509 | 0.0465 | -2.9437
-18.5 | -0.729 | 0.24716 | 0.0416 | -2.9495
-18 | -0.7072 | 0.239 | 0.0369 | -2.959
-17.5 | -0.6861 | 0.2303 | 0.0323 | -2.9792
-17 | -0.6643 | 0.22212 | 0.0278 | -2.9907
-16.5 | -0.6451 | 0.21344 | 0.0233 | -3.0224
-16 | -0.626 | 0.20495 | 0.019 | -3.0544
-15.5 | -0.6075 | 0.19615 | 0.0147 | -3.0971
-15 | -0.5903 | 0.1872 | 0.0105 | -3.1533
-14.5 | -0.5747 | 0.17813 | 0.0065 | -3.2263
-14 | -0.5567 | 0.17075 | 0.0028 | -3.2603
-13.5 | -0.5392 | 0.16318 | -0.0007 | -3.3043
-13 | -0.5239 | 0.15518 | -0.0042 | -3.3761
-12.5 | -0.5111 | 0.14681 | -0.0075 | -3.4814
-12 | -0.5001 | 0.13819 | -0.0109 | -3.6189
-11.5 | -0.4915 | 0.12946 | -0.0143 | -3.7965
-11 | -0.4851 | 0.12049 | -0.0177 | -4.0261
-10.5 | -0.4816 | 0.1113 | -0.0212 | -4.327
-9.5 | -0.4795 | 0.09336 | -0.0285 | -5.136
-9 | -0.4776 | 0.08534 | -0.0317 | -5.5964
-8 | -0.4682 | 0.06567 | -0.0471 | -7.1296
-7.5 | -0.4633 | 0.0509 | -0.0685 | -9.1022
-7 | -0.4678 | 0.03982 | -0.0788 | -11.7479
-6.5 | -0.4587 | 0.02888 | -0.0831 | -15.883
-6 | -0.4382 | 0.01755 | -0.0836 | -24.9687
-5.5 | -0.3998 | 0.00914 | -0.0813 | -43.7418
-5 | -0.3355 | 0.00733 | -0.079 | -45.7708
-4.5 | -0.267 | 0.00665 | -0.0774 | -40.1504
-4 | -0.1981 | 0.00625 | -0.0763 | -31.696
-3.5 | -0.1296 | 0.00604 | -0.0756 | -21.457
-3 | -0.0614 | 0.00589 | -0.0752 | -10.4244
-2.5 | 0.0061 | 0.00578 | -0.075 | 1.0554
-2 | 0.0734 | 0.00565 | -0.0749 | 12.9912
-1.5 | 0.14 | 0.00552 | -0.075 | 25.3623
-1 | 0.2064 | 0.00526 | -0.0752 | 39.2395
-0.5 | 0.2725 | 0.00481 | -0.0757 | 56.6528
0 | 0.3389 | 0.00446 | -0.0762 | 75.9865
0.5 | 0.406 | 0.00442 | -0.0765 | 91.8552
1 | 0.4728 | 0.00453 | -0.0767 | 104.3709
1.5 | 0.5361 | 0.00479 | -0.0764 | 111.9207
2 | 0.601 | 0.00515 | -0.0761 | 116.699
2.5 | 0.6636 | 0.00576 | -0.0753 | 115.2083
3 | 0.7252 | 0.00651 | -0.0742 | 111.3978
3.5 | 0.7905 | 0.00697 | -0.0734 | 113.4146
4 | 0.8571 | 0.00736 | -0.0725 | 116.4538
4.5 | 0.9248 | 0.00771 | -0.0715 | 119.9481
5 | 0.9926 | 0.00813 | -0.0701 | 122.091
5.5 | 1.0612 | 0.00856 | -0.0684 | 123.972
6 | 1.1288 | 0.00918 | -0.0659 | 122.963
6.5 | 1.1945 | 0.01004 | -0.0625 | 118.9741
7 | 1.2451 | 0.01206 | -0.0563 | 103.2421
7.5 | 1.2577 | 0.01704 | -0.0457 | 73.8087
8 | 1.2444 | 0.02421 | -0.0339 | 51.4002
8.5 | 1.2169 | 0.03088 | -0.0234 | 39.4074
9 | 1.1827 | 0.03851 | -0.0178 | 30.7115
9.5 | 1.1477 | 0.04798 | -0.0181 | 23.9204
10 | 1.1135 | 0.05925 | -0.0229 | 18.7932
10.5 | 1.0801 | 0.07202 | -0.0303 | 14.9972
11 | 1.0491 | 0.08591 | -0.0389 | 12.2116
11.5 | 1.0226 | 0.10075 | -0.0479 | 10.1499
12 | 1.0032 | 0.11603 | -0.0558 | 8.646
12.5 | 0.9879 | 0.12981 | -0.063 | 7.6104

## 105. Re 10M Mach 0.00 (1)
BIGFOIL.COM POLAR EXPORT
SB98 VS5 tip
SB98 VS5 tip |  |  |  | Cl Max: | 1.17 | at alpha= | 9.5 | deg
JavaFoil+Calcfoil stall+Eppler ext transition |  |  |  | L/D Max: | 167.766 | at alpha= | 6.5 | deg
Re: | 10000000 |  |  | Cd Min: | 0.00361 | at alpha= | -1 | deg
Mach: | 0 |  |  | Cl=0 at alpha= | -2.8644 | deg
|  |  |  | @ Cl=0.1, Cd= | 0.0039078
|  |  |  | @ Cl=0.4, Cd= | 0.0041203
|  |  |  | @ Cl=0.6, Cd= | 0.0042666
alpha (deg) | Cl | Cd | Cm | Cl/Cd
-15 | -0.451 | 0.09969 | -0.028 | -4.525
-14.5 | -0.468 | 0.09509 | -0.028 | -4.917
-14 | -0.482 | 0.08726 | -0.03 | -5.522
-13.5 | -0.491 | 0.08547 | -0.029 | -5.749
-13 | -0.502 | 0.0788 | -0.031 | -6.372
-12.5 | -0.509 | 0.07488 | -0.031 | -6.802
-12 | -0.514 | 0.07102 | -0.031 | -7.234
-11.5 | -0.519 | 0.06499 | -0.034 | -7.978
-11 | -0.52 | 0.05866 | -0.036 | -8.869
-10.5 | -0.596 | 0.01357 | -0.055 | -43.959
-10 | -0.616 | 0.00908 | -0.058 | -67.776
-9.5 | -0.599 | 0.00863 | -0.059 | -69.501
-9 | -0.578 | 0.00825 | -0.059 | -70.107
-8.5 | -0.552 | 0.00503 | -0.06 | -109.62
-8 | -0.52 | 0.00491 | -0.061 | -106.039
-7.5 | -0.484 | 0.00489 | -0.061 | -98.942
-7 | -0.443 | 0.00471 | -0.062 | -93.999
-6.5 | -0.398 | 0.00457 | -0.062 | -87.261
-6 | -0.35 | 0.00448 | -0.063 | -78.21
-5.5 | -0.299 | 0.00449 | -0.064 | -66.624
-5 | -0.246 | 0.00442 | -0.064 | -55.573
-4.5 | -0.19 | 0.00441 | -0.065 | -43.103
-4 | -0.133 | 0.00434 | -0.065 | -30.662
-3.5 | -0.075 | 0.00429 | -0.066 | -17.467
-3 | -0.016 | 0.00425 | -0.067 | -3.826
-2.5 | 0.043 | 0.00413 | -0.067 | 10.345
-2 | 0.102 | 0.0039 | -0.068 | 26.165
-1.5 | 0.161 | 0.0038 | -0.068 | 42.506
-1 | 0.221 | 0.00361 | -0.069 | 61.106
-0.5 | 0.28 | 0.00375 | -0.07 | 74.68
0 | 0.34 | 0.00379 | -0.07 | 89.601
0.5 | 0.399 | 0.00412 | -0.071 | 96.742
1 | 0.458 | 0.00414 | -0.071 | 110.558
1.5 | 0.517 | 0.00421 | -0.072 | 122.969
2 | 0.576 | 0.00425 | -0.072 | 135.431
2.5 | 0.634 | 0.00429 | -0.073 | 147.974
3 | 0.692 | 0.00436 | -0.074 | 158.618
3.5 | 0.749 | 0.005 | -0.074 | 149.761
4 | 0.804 | 0.00526 | -0.075 | 152.996
4.5 | 0.858 | 0.00541 | -0.075 | 158.537
5 | 0.91 | 0.00563 | -0.076 | 161.667
5.5 | 0.96 | 0.00583 | -0.076 | 164.836
6 | 1.005 | 0.00603 | -0.077 | 166.633
6.5 | 1.046 | 0.00623 | -0.077 | 167.766
7 | 1.081 | 0.00647 | -0.078 | 167.129
7.5 | 1.111 | 0.00679 | -0.078 | 163.672
8 | 1.136 | 0.00703 | -0.079 | 161.459
8.5 | 1.153 | 0.00729 | -0.079 | 158.211
9 | 1.165 | 0.00759 | -0.08 | 153.424
9.5 | 1.17 | 0.00782 | -0.08 | 149.626
10 | 1.168 | 0.00817 | -0.081 | 142.858
10.5 | 1.16 | 0.00851 | -0.081 | 136.369
11 | 1.146 | 0.00921 | -0.082 | 124.442
11.5 | 1.127 | 0.00985 | -0.082 | 114.406
12 | 1.103 | 0.01337 | -0.083 | 82.453
12.5 | 1.048 | 0.01834 | -0.081 | 57.164
13 | 0.969 | 0.02818 | -0.077 | 34.385
13.5 | 0.837 | 0.07318 | -0.059 | 11.443
14 | 0.783 | 0.08879 | -0.051 | 8.822
14.5 | 0.744 | 0.09552 | -0.05 | 7.784

## 106. Re 10M Mach 0.00 (2)
BIGFOIL.COM POLAR EXPORT
SB98 VS5 tip
SB98 VS5 tip |  |  |  | Cl Max: | 1.8979 | at alpha= | 19 | deg
XFOIL ncrit=9 |  |  |  | L/D Max: | 134.395 | at alpha= | 8.5 | deg
Re: | 10000000 |  |  | Cd Min: | 0.06751 | at alpha= | -19.5 | deg
Mach: | 0 |  |  | Cl=0 at alpha= | -2.603 | deg
|  |  |  | @ Cl=0.1, Cd= | 0.005236
|  |  |  | @ Cl=0.4, Cd= | 0.0043695
|  |  |  | @ Cl=0.6, Cd= | 0.0057229
alpha (deg) | Cl | Cd | Cm | Cl/Cd
-19.5 | -1.3831 | 0.06751 | -0.0447 | -20.4873
-19 | -1.464 | 0.04633 | -0.0604 | -31.5994
-18.5 | -1.4975 | 0.03568 | -0.0671 | -41.9703
-18 | -1.5117 | 0.0292 | -0.0692 | -51.7705
-17.5 | -1.5205 | 0.02496 | -0.0669 | -60.9175
-17 | -1.5076 | 0.02233 | -0.0636 | -67.5146
-16.5 | -1.4832 | 0.02047 | -0.0605 | -72.4573
-16 | -1.4531 | 0.01903 | -0.0577 | -76.3584
-15.5 | -1.4171 | 0.0178 | -0.0555 | -79.6124
-15 | -1.379 | 0.01674 | -0.0534 | -82.3775
-14.5 | -1.3395 | 0.01578 | -0.0514 | -84.8859
-14 | -1.2881 | 0.01484 | -0.0518 | -86.7992
-13.5 | -1.2314 | 0.01397 | -0.0531 | -88.146
-13 | -1.1733 | 0.01316 | -0.0547 | -89.1565
-12.5 | -1.1152 | 0.01246 | -0.0561 | -89.5024
-12 | -1.0573 | 0.01183 | -0.0574 | -89.3745
-11 | -0.9401 | 0.01034 | -0.0602 | -90.9188
-10 | -0.8252 | 0.00859 | -0.0622 | -96.0652
-9.5 | -0.7626 | 0.00792 | -0.0643 | -96.2879
-9 | -0.7034 | 0.00744 | -0.0654 | -94.543
-8.5 | -0.6498 | 0.00716 | -0.0652 | -90.7542
-8 | -0.5972 | 0.00699 | -0.0647 | -85.4363
-7 | -0.4895 | 0.00659 | -0.0643 | -74.2792
-6.5 | -0.435 | 0.00633 | -0.0643 | -68.7204
-6 | -0.3799 | 0.00612 | -0.0643 | -62.0752
-5.5 | -0.3247 | 0.00601 | -0.0643 | -54.0266
-5 | -0.2693 | 0.00594 | -0.0644 | -45.3367
-4.5 | -0.2137 | 0.0058 | -0.0645 | -36.8448
-4 | -0.1576 | 0.00569 | -0.0647 | -27.6977
-3.5 | -0.1011 | 0.00558 | -0.0649 | -18.1183
-3 | -0.0447 | 0.0055 | -0.0652 | -8.1273
-2.5 | 0.0116 | 0.00541 | -0.0654 | 2.1442
-2 | 0.0679 | 0.00531 | -0.0657 | 12.7872
-1.5 | 0.1243 | 0.00518 | -0.0659 | 23.9961
-1 | 0.1808 | 0.00498 | -0.0663 | 36.3052
-0.5 | 0.2372 | 0.00467 | -0.0667 | 50.7923
0 | 0.2935 | 0.00433 | -0.0672 | 67.7829
0.5 | 0.3501 | 0.00418 | -0.0676 | 83.756
1 | 0.4054 | 0.00439 | -0.0676 | 92.3462
1.5 | 0.46 | 0.00469 | -0.0676 | 98.081
3 | 0.6213 | 0.00588 | -0.0672 | 105.6633
3.5 | 0.6759 | 0.00623 | -0.0671 | 108.4912
4 | 0.7309 | 0.00651 | -0.0672 | 112.2734
4.5 | 0.786 | 0.00676 | -0.0673 | 116.2722
5 | 0.8409 | 0.00701 | -0.0673 | 119.9572
5.5 | 0.8958 | 0.00725 | -0.0674 | 123.5586
6 | 0.9504 | 0.00751 | -0.0674 | 126.5513
6.5 | 1.0045 | 0.0078 | -0.0674 | 128.7821
7 | 1.0585 | 0.00808 | -0.0674 | 131.0025
7.5 | 1.112 | 0.00837 | -0.0673 | 132.8554
8 | 1.1639 | 0.00873 | -0.0669 | 133.3219
8.5 | 1.2109 | 0.00901 | -0.0653 | 134.3951
9 | 1.2639 | 0.00941 | -0.0652 | 134.3146
9.5 | 1.3153 | 0.00991 | -0.0648 | 132.7245
10 | 1.3653 | 0.01052 | -0.0643 | 129.7814
11 | 1.4642 | 0.01171 | -0.063 | 125.0384
11.5 | 1.5128 | 0.0123 | -0.0623 | 122.9919
12 | 1.56 | 0.01297 | -0.0614 | 120.2776
12.5 | 1.6052 | 0.01376 | -0.0602 | 116.657
13 | 1.6478 | 0.0147 | -0.0586 | 112.0952
13.5 | 1.6881 | 0.01573 | -0.0567 | 107.3172
14 | 1.7254 | 0.01688 | -0.0543 | 102.2156
15.5 | 1.8153 | 0.0202 | -0.0441 | 89.8663
16 | 1.8362 | 0.02165 | -0.0399 | 84.8129
16.5 | 1.8541 | 0.02349 | -0.036 | 78.9315
17 | 1.8698 | 0.02572 | -0.0326 | 72.6983
17.5 | 1.8825 | 0.02847 | -0.0298 | 66.1222
18 | 1.8921 | 0.03181 | -0.0276 | 59.4813
18.5 | 1.8978 | 0.03585 | -0.0261 | 52.9372
19 | 1.8979 | 0.04077 | -0.0252 | 46.5514
19.5 | 1.8917 | 0.04671 | -0.025 | 40.4988
20 | 1.8808 | 0.05366 | -0.0257 | 35.0503

## 107. Re 10M Mach 0.10 (1)
BIGFOIL.COM POLAR EXPORT
SB98 VS5 tip
SB98 VS5 tip |  |  |  | Cl Max: | 1.161 | at alpha= | 9.5 | deg
JavaFoil+Calcfoil stall+Eppler ext transition |  |  |  | L/D Max: | 168.312 | at alpha= | 6.5 | deg
Re: | 10000000 |  |  | Cd Min: | 0.00361 | at alpha= | -1 | deg
Mach: | 0.1 |  |  | Cl=0 at alpha= | -2.8644 | deg
|  |  |  | @ Cl=0.1, Cd= | 0.0038825
|  |  |  | @ Cl=0.4, Cd= | 0.0040945
|  |  |  | @ Cl=0.6, Cd= | 0.0042507
alpha (deg) | Cl | Cd | Cm | Cl/Cd
-15 | -0.414 | 0.1009 | -0.028 | -4.106
-14.5 | -0.434 | 0.09604 | -0.028 | -4.516
-14 | -0.45 | 0.08809 | -0.03 | -5.114
-13.5 | -0.464 | 0.08592 | -0.029 | -5.396
-13 | -0.477 | 0.07925 | -0.031 | -6.025
-12.5 | -0.488 | 0.07516 | -0.031 | -6.491
-12 | -0.495 | 0.07127 | -0.031 | -6.952
-11.5 | -0.499 | 0.06986 | -0.03 | -7.142
-11 | -0.505 | 0.06111 | -0.034 | -8.265
-10.5 | -0.546 | 0.02861 | -0.049 | -19.077
-10 | -0.601 | 0.00946 | -0.058 | -63.522
-9.5 | -0.593 | 0.00878 | -0.059 | -67.521
-9 | -0.574 | 0.00829 | -0.06 | -69.241
-8.5 | -0.549 | 0.00503 | -0.06 | -109.125
-8 | -0.519 | 0.00491 | -0.061 | -105.605
-7.5 | -0.484 | 0.00482 | -0.062 | -100.231
-7 | -0.444 | 0.00465 | -0.062 | -95.285
-6.5 | -0.399 | 0.00451 | -0.063 | -88.564
-6 | -0.351 | 0.00447 | -0.063 | -78.509
-5.5 | -0.3 | 0.00444 | -0.064 | -67.664
-5 | -0.247 | 0.00441 | -0.065 | -55.893
-4.5 | -0.191 | 0.00436 | -0.065 | -43.821
-4 | -0.134 | 0.00429 | -0.066 | -31.144
-3.5 | -0.075 | 0.00423 | -0.066 | -17.791
-3 | -0.016 | 0.00419 | -0.067 | -3.9
-2.5 | 0.043 | 0.00412 | -0.067 | 10.436
-2 | 0.103 | 0.00387 | -0.068 | 26.466
-1.5 | 0.162 | 0.00376 | -0.069 | 43.102
-1 | 0.222 | 0.00361 | -0.069 | 61.497
-0.5 | 0.281 | 0.00372 | -0.07 | 75.536
0 | 0.341 | 0.00377 | -0.07 | 90.558
0.5 | 0.401 | 0.0041 | -0.071 | 97.79
1 | 0.46 | 0.00415 | -0.072 | 111.019
1.5 | 0.52 | 0.00419 | -0.072 | 124.16
2 | 0.579 | 0.00424 | -0.073 | 136.694
2.5 | 0.638 | 0.00427 | -0.073 | 149.32
3 | 0.696 | 0.00435 | -0.074 | 159.91
3.5 | 0.753 | 0.00498 | -0.074 | 151
4 | 0.808 | 0.00525 | -0.075 | 154.056
4.5 | 0.862 | 0.00542 | -0.076 | 159.207
5 | 0.915 | 0.00562 | -0.076 | 162.687
5.5 | 0.964 | 0.00585 | -0.077 | 164.94
6 | 1.009 | 0.00604 | -0.077 | 167.044
6.5 | 1.049 | 0.00623 | -0.078 | 168.312
7 | 1.084 | 0.00646 | -0.078 | 167.649
7.5 | 1.113 | 0.0068 | -0.079 | 163.622
8 | 1.135 | 0.00703 | -0.079 | 161.524
8.5 | 1.151 | 0.00732 | -0.08 | 157.306
9 | 1.16 | 0.00763 | -0.08 | 152.033
9.5 | 1.161 | 0.00787 | -0.081 | 147.497
10 | 1.156 | 0.00819 | -0.081 | 141.195
10.5 | 1.144 | 0.00858 | -0.082 | 133.332
11 | 1.125 | 0.00933 | -0.082 | 120.612
11.5 | 1.101 | 0.01304 | -0.083 | 84.422
12 | 1.072 | 0.01366 | -0.083 | 78.479
12.5 | 0.989 | 0.02179 | -0.079 | 45.407
13 | 0.835 | 0.06923 | -0.059 | 12.067
13.5 | 0.78 | 0.08517 | -0.051 | 9.163
14 | 0.737 | 0.09133 | -0.05 | 8.071
14.5 | 0.695 | 0.09681 | -0.049 | 7.176

## 108. Re 10M Mach 0.10 (2)
BIGFOIL.COM POLAR EXPORT
SB98 VS5 tip
SB98 VS5 tip |  |  |  | Cl Max: | 1.873 | at alpha= | 18 | deg
XFOIL ncrit=9 |  |  |  | L/D Max: | 134.273 | at alpha= | 8.5 | deg
Re: | 10000000 |  |  | Cd Min: | 0.07285 | at alpha= | -18.5 | deg
Mach: | 0.1 |  |  | Cl=0 at alpha= | -2.6014 | deg
|  |  |  | @ Cl=0.1, Cd= | 0.005247
|  |  |  | @ Cl=0.4, Cd= | 0.0043699
|  |  |  | @ Cl=0.6, Cd= | 0.0056677
alpha (deg) | Cl | Cd | Cm | Cl/Cd
-18.5 | -1.294 | 0.07285 | -0.0423 | -17.7625
-18 | -1.3956 | 0.04651 | -0.0628 | -30.0065
-17.5 | -1.431 | 0.03545 | -0.0703 | -40.3667
-17 | -1.4494 | 0.02877 | -0.072 | -50.3789
-16.5 | -1.4561 | 0.02492 | -0.0684 | -58.431
-16 | -1.4422 | 0.02214 | -0.0645 | -65.14
-15.5 | -1.4188 | 0.02001 | -0.0607 | -70.9045
-15 | -1.3855 | 0.01835 | -0.058 | -75.5041
-14.5 | -1.3491 | 0.01703 | -0.0553 | -79.219
-14 | -1.3026 | 0.01585 | -0.0543 | -82.183
-13.5 | -1.2454 | 0.01478 | -0.0555 | -84.2625
-13 | -1.1864 | 0.01383 | -0.0568 | -85.7845
-12.5 | -1.1274 | 0.01303 | -0.058 | -86.5234
-12 | -1.0685 | 0.01231 | -0.0591 | -86.7994
-11.5 | -1.0094 | 0.01156 | -0.0602 | -87.3183
-11 | -0.9491 | 0.01083 | -0.0616 | -87.6362
-10.5 | -0.8866 | 0.00975 | -0.0636 | -90.9333
-10 | -0.8329 | 0.00886 | -0.0634 | -94.0068
-9.5 | -0.7695 | 0.00811 | -0.0654 | -94.8829
-9 | -0.7097 | 0.00756 | -0.0664 | -93.8757
-8.5 | -0.6555 | 0.00723 | -0.066 | -90.6639
-8 | -0.6024 | 0.00704 | -0.0655 | -85.5682
-7.5 | -0.5481 | 0.00687 | -0.0652 | -79.7817
-6.5 | -0.4385 | 0.00637 | -0.0648 | -68.8383
-6 | -0.3829 | 0.00615 | -0.0648 | -62.2602
-5.5 | -0.3272 | 0.00602 | -0.0648 | -54.3522
-5 | -0.2713 | 0.00595 | -0.0648 | -45.5966
-4.5 | -0.2153 | 0.00581 | -0.0649 | -37.0568
-4 | -0.1588 | 0.0057 | -0.0651 | -27.8596
-3.5 | -0.102 | 0.00559 | -0.0653 | -18.2469
-3 | -0.0452 | 0.0055 | -0.0655 | -8.2182
-2.5 | 0.0115 | 0.00542 | -0.0657 | 2.1218
-2 | 0.0681 | 0.00532 | -0.066 | 12.8008
-1.5 | 0.1249 | 0.00519 | -0.0662 | 24.0655
-1 | 0.1817 | 0.00498 | -0.0666 | 36.4859
-0.5 | 0.2384 | 0.00468 | -0.067 | 50.9402
0 | 0.295 | 0.00433 | -0.0675 | 68.1293
0.5 | 0.352 | 0.00418 | -0.0679 | 84.2105
1 | 0.4076 | 0.0044 | -0.0679 | 92.6364
1.5 | 0.4625 | 0.00469 | -0.0679 | 98.6141
2 | 0.5173 | 0.00489 | -0.0679 | 105.7873
3 | 0.6247 | 0.0059 | -0.0674 | 105.8814
3.5 | 0.6797 | 0.00625 | -0.0674 | 108.752
4 | 0.735 | 0.00654 | -0.0674 | 112.3853
4.5 | 0.7905 | 0.00678 | -0.0675 | 116.5929
5 | 0.8459 | 0.00704 | -0.0675 | 120.1562
5.5 | 0.9011 | 0.00728 | -0.0675 | 123.7775
6.5 | 1.0107 | 0.00785 | -0.0674 | 128.7516
7.5 | 1.1191 | 0.00844 | -0.0672 | 132.5948
8 | 1.1715 | 0.00881 | -0.0667 | 132.9739
8.5 | 1.2192 | 0.00908 | -0.065 | 134.2731
9 | 1.2726 | 0.00951 | -0.0648 | 133.817
9.5 | 1.3242 | 0.01006 | -0.0643 | 131.6302
10 | 1.3745 | 0.01071 | -0.0635 | 128.338
11 | 1.4749 | 0.0119 | -0.062 | 123.9412
11.5 | 1.5237 | 0.01255 | -0.0611 | 121.4104
12 | 1.5706 | 0.01332 | -0.0599 | 117.9129
12.5 | 1.6152 | 0.01423 | -0.0583 | 113.5067
13 | 1.6572 | 0.01527 | -0.0563 | 108.5265
13.5 | 1.696 | 0.01646 | -0.0539 | 103.0377
14 | 1.7343 | 0.01753 | -0.0514 | 98.9333
14.5 | 1.7689 | 0.01863 | -0.0484 | 94.949
15 | 1.7934 | 0.01985 | -0.0438 | 90.3476
15.5 | 1.8144 | 0.02133 | -0.0391 | 85.0633
16 | 1.8336 | 0.02311 | -0.0349 | 79.3423
16.5 | 1.8492 | 0.0254 | -0.0312 | 72.8031
17 | 1.8614 | 0.02826 | -0.028 | 65.8669
17.5 | 1.8695 | 0.03184 | -0.0255 | 58.7155
18 | 1.873 | 0.03623 | -0.0239 | 51.6975
18.5 | 1.8697 | 0.0417 | -0.023 | 44.8369
19 | 1.8594 | 0.0483 | -0.023 | 38.4969
19.5 | 1.8441 | 0.05605 | -0.0241 | 32.901
20 | 1.8216 | 0.06523 | -0.0263 | 27.9258

## 109. Re 10M Mach 0.25 (1)
BIGFOIL.COM POLAR EXPORT
SB98 VS5 tip
SB98 VS5 tip |  |  |  | Cl Max: | 1.123 | at alpha= | 8 | deg
JavaFoil+Calcfoil stall+Eppler ext transition |  |  |  | L/D Max: | 174.242 | at alpha= | 6 | deg
Re: | 10000000 |  |  | Cd Min: | 0.00343 | at alpha= | -1 | deg
Mach: | 0.25 |  |  | Cl=0 at alpha= | -2.8607 | deg
|  |  |  | @ Cl=0.1, Cd= | 0.003718
|  |  |  | @ Cl=0.4, Cd= | 0.003859
|  |  |  | @ Cl=0.6, Cd= | 0.08498
alpha (deg) | Cl | Cd | Cm | Cl/Cd
-13.5 | -0.191 | 0.0862 | -0.031 | -2.221
-13 | -0.244 | 0.08101 | -0.031 | -3.014
-12.5 | -0.289 | 0.07625 | -0.032 | -3.796
-12 | -0.328 | 0.07406 | -0.031 | -4.432
-11.5 | -0.364 | 0.06683 | -0.034 | -5.448
-11 | -0.392 | 0.06311 | -0.034 | -6.217
-10.5 | -0.411 | 0.06303 | -0.032 | -6.526
-10 | -0.43 | 0.05435 | -0.037 | -7.918
-9.5 | -0.435 | 0.05341 | -0.035 | -8.148
-9 | -0.476 | 0.0237 | -0.053 | -20.083
-8.5 | -0.523 | 0.00833 | -0.062 | -62.755
-8 | -0.504 | 0.00783 | -0.063 | -64.437
-7.5 | -0.477 | 0.0047 | -0.063 | -101.588
-7 | -0.443 | 0.00461 | -0.064 | -96.183
-6.5 | -0.402 | 0.00437 | -0.064 | -92.024
-6 | -0.356 | 0.00425 | -0.065 | -83.735
-5.5 | -0.306 | 0.00424 | -0.066 | -72.115
-5 | -0.252 | 0.00421 | -0.066 | -59.82
-4.5 | -0.195 | 0.00414 | -0.067 | -47.24
-4 | -0.137 | 0.00409 | -0.068 | -33.499
-3.5 | -0.077 | 0.00404 | -0.068 | -19.122
-3 | -0.017 | 0.00399 | -0.069 | -4.21
-2.5 | 0.044 | 0.00392 | -0.069 | 11.256
-2 | 0.105 | 0.0037 | -0.07 | 28.452
-1.5 | 0.167 | 0.0036 | -0.071 | 46.308
-1 | 0.228 | 0.00343 | -0.071 | 66.368
-0.5 | 0.289 | 0.00357 | -0.072 | 80.928
0 | 0.351 | 0.00361 | -0.072 | 97.035
0.5 | 0.412 | 0.00392 | -0.073 | 105.022
1 | 0.473 | 0.00396 | -0.074 | 119.576
1.5 | 0.534 | 0.00401 | -0.074 | 133.04
2 | 0.595 | 0.00406 | -0.075 | 146.371
2.5 | 0.655 | 0.00409 | -0.075 | 160.131
3 | 0.715 | 0.00417 | -0.076 | 171.468
3.5 | 0.773 | 0.00481 | -0.077 | 160.565
4 | 0.829 | 0.00507 | -0.077 | 163.474
4.5 | 0.884 | 0.00524 | -0.078 | 168.668
5 | 0.937 | 0.00546 | -0.078 | 171.418
5.5 | 0.986 | 0.00567 | -0.079 | 173.799
6 | 1.028 | 0.0059 | -0.079 | 174.242
6.5 | 1.064 | 0.00611 | -0.08 | 174.24
7 | 1.093 | 0.00638 | -0.08 | 171.373
7.5 | 1.113 | 0.00674 | -0.081 | 165.2
8 | 1.123 | 0.00701 | -0.082 | 160.202
8.5 | 1.122 | 0.00735 | -0.082 | 152.715
9 | 1.11 | 0.0077 | -0.083 | 144.076
9.5 | 1.085 | 0.008 | -0.083 | 135.652
10 | 1.049 | 0.00848 | -0.084 | 123.662
10.5 | 1 | 0.01236 | -0.084 | 80.928
11 | 0.928 | 0.01642 | -0.084 | 56.521
11.5 | 0.836 | 0.01994 | -0.081 | 41.944
12 | 0.661 | 0.06383 | -0.06 | 10.357
12.5 | 0.576 | 0.07856 | -0.051 | 7.332
13 | 0.5 | 0.08498 | -0.05 | 5.879

## 110. Re 10M Mach 0.25 (2)
BIGFOIL.COM POLAR EXPORT
SB98 VS5 tip
SB98 VS5 tip |  |  |  | Cl Max: | 1.6885 | at alpha= | 14 | deg
XFOIL ncrit=9 |  |  |  | L/D Max: | 132.153 | at alpha= | 8.5 | deg
Re: | 10000000 |  |  | Cd Min: | 0.17862 | at alpha= | -15.5 | deg
Mach: | 0.25 |  |  | Cl=0 at alpha= | -2.5918 | deg
|  |  |  | @ Cl=0.1, Cd= | 0.0052918
|  |  |  | @ Cl=0.4, Cd= | 0.0043447
|  |  |  | @ Cl=0.6, Cd= | 0.005521
alpha (deg) | Cl | Cd | Cm | Cl/Cd
-16.5 | -0.4268 | 0.16168 | -0.0071 | -2.6398
-15.5 | -0.6043 | 0.17862 | 0.0124 | -3.3832
-15 | -0.5898 | 0.17172 | 0.0091 | -3.4347
-14.5 | -0.5765 | 0.1646 | 0.0058 | -3.5024
-14 | -0.5965 | 0.14679 | -0.0004 | -4.0636
-13.5 | -0.5948 | 0.13722 | -0.0043 | -4.3346
-12.5 | -0.8972 | 0.05081 | -0.0633 | -17.6579
-12 | -0.9487 | 0.04039 | -0.069 | -23.4885
-11.5 | -1.0253 | 0.02364 | -0.0688 | -43.3714
-11 | -0.9908 | 0.0165 | -0.0701 | -60.0485
-10.5 | -0.93 | 0.01369 | -0.0712 | -67.9328
-10 | -0.8711 | 0.01195 | -0.071 | -72.8954
-9.5 | -0.8087 | 0.00981 | -0.0718 | -82.4363
-9 | -0.7448 | 0.0086 | -0.0723 | -86.6047
-8.5 | -0.6877 | 0.00795 | -0.0711 | -86.5031
-8 | -0.6315 | 0.00752 | -0.0699 | -83.9761
-7.5 | -0.5741 | 0.0072 | -0.069 | -79.7361
-7 | -0.5159 | 0.00695 | -0.0685 | -74.2302
-6.5 | -0.4577 | 0.00668 | -0.068 | -68.518
-6 | -0.3995 | 0.00634 | -0.0676 | -63.0126
-5.5 | -0.3412 | 0.00613 | -0.0673 | -55.6607
-5 | -0.2828 | 0.00602 | -0.0671 | -46.9767
-4.5 | -0.2244 | 0.0059 | -0.067 | -38.0339
-4 | -0.1658 | 0.00575 | -0.067 | -28.8348
-3.5 | -0.1067 | 0.00565 | -0.0672 | -18.885
-3 | -0.048 | 0.00554 | -0.0673 | -8.6643
-2.5 | 0.0108 | 0.00545 | -0.0675 | 1.9817
-2 | 0.0692 | 0.00536 | -0.0677 | 12.9104
-1.5 | 0.1279 | 0.00523 | -0.0679 | 24.4551
-1 | 0.1865 | 0.00502 | -0.0683 | 37.1514
-0.5 | 0.245 | 0.00471 | -0.0687 | 52.017
0 | 0.3034 | 0.00435 | -0.0692 | 69.7471
0.5 | 0.3623 | 0.0042 | -0.0696 | 86.2619
1 | 0.4196 | 0.00442 | -0.0696 | 94.9321
1.5 | 0.4763 | 0.00471 | -0.0696 | 101.1253
2 | 0.5321 | 0.005 | -0.0694 | 106.42
2.5 | 0.5885 | 0.0054 | -0.0693 | 108.9815
3 | 0.6436 | 0.00598 | -0.0688 | 107.6254
3.5 | 0.7006 | 0.00634 | -0.0687 | 110.5047
4 | 0.7579 | 0.00664 | -0.0686 | 114.1416
4.5 | 0.8157 | 0.0069 | -0.0685 | 118.2174
5 | 0.8734 | 0.00716 | -0.0684 | 121.9832
5.5 | 0.9308 | 0.00747 | -0.0681 | 124.6051
6 | 0.9884 | 0.00775 | -0.0679 | 127.5355
6.5 | 1.0455 | 0.00808 | -0.0675 | 129.3936
7 | 1.1027 | 0.00841 | -0.067 | 131.1177
7.5 | 1.1588 | 0.00884 | -0.0663 | 131.086
8 | 1.2148 | 0.00921 | -0.0654 | 131.9001
8.5 | 1.2647 | 0.00957 | -0.0631 | 132.1526
9 | 1.3199 | 0.0102 | -0.062 | 129.402
9.5 | 1.3735 | 0.01095 | -0.0606 | 125.4338
10 | 1.4273 | 0.01165 | -0.0591 | 122.515
10.5 | 1.4796 | 0.01248 | -0.0572 | 118.5577
11 | 1.5298 | 0.01345 | -0.055 | 113.7398
11.5 | 1.577 | 0.01462 | -0.0522 | 107.8659
12 | 1.6183 | 0.01617 | -0.0486 | 100.0804
12.5 | 1.6512 | 0.01819 | -0.0438 | 90.7752
13 | 1.6781 | 0.02001 | -0.0381 | 83.8631
13.5 | 1.6879 | 0.02257 | -0.0307 | 74.7851
14 | 1.6885 | 0.02618 | -0.0241 | 64.4958
14.5 | 1.6773 | 0.03141 | -0.0189 | 53.4002
15 | 1.6562 | 0.03849 | -0.0162 | 43.0294
15.5 | 1.6264 | 0.04752 | -0.0163 | 34.2256
16 | 1.5921 | 0.05812 | -0.0187 | 27.3933
16.5 | 1.5542 | 0.07031 | -0.0233 | 22.105
17 | 1.5138 | 0.0839 | -0.0295 | 18.0429
17.5 | 1.4709 | 0.09878 | -0.0369 | 14.8907
18 | 1.4305 | 0.11416 | -0.0451 | 12.5307
18.5 | 1.387 | 0.13067 | -0.0541 | 10.6145
19 | 1.3365 | 0.1496 | -0.065 | 8.9338

## 111. Re 10M Mach 0.50 (1)
BIGFOIL.COM POLAR EXPORT
SB98 VS5 tip
SB98 VS5 tip |  |  |  | Cl Max: | 1.249 | at alpha= | 20 | deg
JavaFoil+Calcfoil stall+Eppler ext transition |  |  |  | L/D Max: | 168.96 | at alpha= | 2.5 | deg
Re: | 10000000 |  |  | Cd Min: | 0.00354 | at alpha= | -1 | deg
Mach: | 0.5 |  |  | Cl=0 at alpha= | -2.8603 | deg
|  |  |  | @ Cl=0.1, Cd= | 0.0039739
|  |  |  | @ Cl=0.4, Cd= | 0.0037912
|  |  |  | @ Cl=0.6, Cd= | 0.0042222
alpha (deg) | Cl | Cd | Cm | Cl/Cd
-20 | -0.934 | 0.18149 | -0.033 | -5.144
-19.5 | -0.908 | 0.14419 | -0.033 | -6.299
-19 | -0.882 | 0.15251 | -0.034 | -5.782
-18.5 | -0.857 | 0.13946 | -0.035 | -6.142
-18 | -0.83 | 0.13382 | -0.035 | -6.203
-17.5 | -0.803 | 0.12852 | -0.035 | -6.25
-17 | -0.776 | 0.12182 | -0.035 | -6.372
-16.5 | -0.749 | 0.1176 | -0.035 | -6.366
-16 | -0.72 | 0.11383 | -0.035 | -6.328
-15.5 | -0.691 | 0.11061 | -0.034 | -6.251
-15 | -0.663 | 0.10643 | -0.033 | -6.234
-14.5 | -0.636 | 0.1029 | -0.033 | -6.186
-14 | -0.61 | 0.09892 | -0.034 | -6.162
-13.5 | -0.583 | 0.09381 | -0.034 | -6.21
-13 | -0.555 | 0.09084 | -0.034 | -6.115
-12.5 | -0.529 | 0.08895 | -0.035 | -5.943
-12 | -0.501 | 0.08053 | -0.035 | -6.227
-11.5 | -0.475 | 0.07337 | -0.035 | -6.469
-11 | -0.448 | 0.06752 | -0.036 | -6.631
-10.5 | -0.423 | 0.06146 | -0.039 | -6.878
-10 | -0.401 | 0.05202 | -0.045 | -7.702
-9.5 | -0.416 | 0.01863 | -0.062 | -22.35
-9 | -0.336 | 0.06255 | -0.032 | -5.375
-8.5 | -0.31 | 0.05389 | -0.035 | -5.744
-8 | -0.283 | 0.04848 | -0.038 | -5.846
-7.5 | -0.315 | 0.00849 | -0.071 | -37.161
-7 | -0.282 | 0.00792 | -0.071 | -35.539
-6.5 | -0.248 | 0.00803 | -0.072 | -30.815
-6 | -0.23 | 0.03758 | -0.041 | -6.108
-5.5 | -0.307 | 0.00463 | -0.073 | -66.318
-5 | -0.268 | 0.00446 | -0.074 | -60.001
-4.5 | -0.213 | 0.00437 | -0.075 | -48.814
-4 | -0.151 | 0.00429 | -0.075 | -35.31
-3.5 | -0.086 | 0.00419 | -0.076 | -20.466
-3 | -0.019 | 0.00412 | -0.077 | -4.542
-2.5 | 0.049 | 0.00407 | -0.078 | 12.103
-2 | 0.118 | 0.00394 | -0.078 | 29.829
-1.5 | 0.186 | 0.00373 | -0.079 | 49.894
-1 | 0.255 | 0.00354 | -0.08 | 72.003
-0.5 | 0.323 | 0.00368 | -0.08 | 87.647
0 | 0.392 | 0.00375 | -0.081 | 104.641
0.5 | 0.46 | 0.0041 | -0.082 | 112.385
1 | 0.528 | 0.00414 | -0.082 | 127.574
1.5 | 0.597 | 0.00422 | -0.083 | 141.467
2 | 0.665 | 0.00427 | -0.084 | 155.771
2.5 | 0.731 | 0.00433 | -0.084 | 168.96
3 | 0.797 | 0.0049 | -0.085 | 162.486
3.5 | 0.86 | 0.00532 | -0.086 | 161.75
4 | 0.919 | 0.00554 | -0.086 | 165.794
4.5 | 0.974 | 0.00582 | -0.087 | 167.374
5 | 1.02 | 0.00611 | -0.087 | 166.897
5.5 | 1.053 | 0.00652 | -0.088 | 161.441
6 | 1.045 | 0.00692 | -0.089 | 150.968
6.5 | 0.92 | 0.00759 | -0.089 | 121.308
7 | 0.67 | 0.00768 | -0.09 | 87.195
7.5 | 0.703 | 0.00824 | -0.091 | 85.35
8 | 0.593 | 0.05496 | -0.043 | 10.785
8.5 | 0.77 | 0.00884 | -0.092 | 87.122
9 | 0.803 | 0.01308 | -0.092 | 61.395
9.5 | 0.824 | 0.01776 | -0.091 | 46.375
10 | 0.706 | 0.06527 | -0.053 | 10.816
10.5 | 0.728 | 0.07647 | -0.048 | 9.521
11 | 0.754 | 0.07804 | -0.048 | 9.666
11.5 | 0.781 | 0.08115 | -0.049 | 9.625
12 | 0.81 | 0.08343 | -0.053 | 9.714
12.5 | 0.84 | 0.08677 | -0.056 | 9.681
13 | 0.872 | 0.08803 | -0.06 | 9.908
13.5 | 0.902 | 0.09146 | -0.063 | 9.865
14 | 0.927 | 0.09853 | -0.062 | 9.412
14.5 | 0.945 | 0.116 | -0.057 | 8.149
15 | 0.971 | 0.10859 | -0.058 | 8.946
15.5 | 1.002 | 0.11109 | -0.061 | 9.019
16 | 1.033 | 0.1132 | -0.064 | 9.123
16.5 | 1.051 | 0.13769 | -0.06 | 7.633
17 | 1.104 | 0.11142 | -0.071 | 9.904
17.5 | 1.151 | 0.10403 | -0.077 | 11.068
18 | 1.182 | 0.10649 | -0.078 | 11.1
18.5 | 1.206 | 0.11336 | -0.078 | 10.642
19 | 1.226 | 0.1243 | -0.077 | 9.866
19.5 | 1.23 | 0.14865 | -0.072 | 8.273
20 | 1.249 | 0.15224 | -0.07 | 8.202

## 112. Re 10M Mach 0.50 (2)
BIGFOIL.COM POLAR EXPORT
SB98 VS5 tip
SB98 VS5 tip |  |  |  | Cl Max: | 1.2667 | at alpha= | 7.5 | deg
XFOIL ncrit=9 |  |  |  | L/D Max: | 128.763 | at alpha= | 6 | deg
Re: | 10000000 |  |  | Cd Min: | 0.27205 | at alpha= | -20 | deg
Mach: | 0.5 |  |  | Cl=0 at alpha= | -2.5465 | deg
|  |  |  | @ Cl=0.1, Cd= | 0.0054826
|  |  |  | @ Cl=0.4, Cd= | 0.0043428
|  |  |  | @ Cl=0.6, Cd= | 0.0053949
alpha (deg) | Cl | Cd | Cm | Cl/Cd
-20 | -0.794 | 0.27205 | 0.0565 | -2.9186
-19.5 | -0.7723 | 0.26273 | 0.0513 | -2.9395
-19 | -0.7509 | 0.25412 | 0.0462 | -2.9549
-18.5 | -0.7289 | 0.24655 | 0.0414 | -2.9564
-18 | -0.707 | 0.23871 | 0.0367 | -2.9618
-17.5 | -0.6858 | 0.23043 | 0.0321 | -2.9762
-17 | -0.6651 | 0.22194 | 0.0275 | -2.9968
-16.5 | -0.6451 | 0.21346 | 0.0231 | -3.0221
-16 | -0.6258 | 0.20498 | 0.0188 | -3.053
-15.5 | -0.6072 | 0.19618 | 0.0145 | -3.0951
-15 | -0.5903 | 0.18699 | 0.0103 | -3.1569
-14.5 | -0.5743 | 0.17805 | 0.0063 | -3.2255
-14 | -0.5581 | 0.16993 | 0.0025 | -3.2843
-13.5 | -0.5406 | 0.16243 | -0.001 | -3.3282
-13 | -0.525 | 0.15464 | -0.0044 | -3.395
-12.5 | -0.5119 | 0.14642 | -0.0078 | -3.4961
-12 | -0.5009 | 0.13785 | -0.0111 | -3.6337
-11.5 | -0.4927 | 0.12903 | -0.0145 | -3.8185
-11 | -0.4873 | 0.11989 | -0.018 | -4.0646
-10.5 | -0.4863 | 0.11017 | -0.0218 | -4.4141
-10 | -0.4836 | 0.1014 | -0.0252 | -4.7692
-9.5 | -0.4805 | 0.09323 | -0.0284 | -5.1539
-9 | -0.485 | 0.08337 | -0.0334 | -5.8174
-8.5 | -0.477 | 0.07357 | -0.0414 | -6.4836
-8 | -0.4692 | 0.06247 | -0.0529 | -7.5108
-7.5 | -0.4768 | 0.04918 | -0.0708 | -9.695
-7 | -0.4769 | 0.03833 | -0.0797 | -12.442
-6.5 | -0.4649 | 0.02765 | -0.0834 | -16.8137
-6 | -0.4443 | 0.01621 | -0.0836 | -27.409
-5.5 | -0.4046 | 0.00822 | -0.081 | -49.2214
-5 | -0.3377 | 0.00692 | -0.0788 | -48.8006
-4.5 | -0.2681 | 0.00637 | -0.0774 | -42.0879
-4 | -0.1986 | 0.00611 | -0.0764 | -32.5041
-3.5 | -0.1299 | 0.00587 | -0.0757 | -22.1295
-3 | -0.0614 | 0.00574 | -0.0754 | -10.6969
-2.5 | 0.0063 | 0.00563 | -0.0751 | 1.119
-2 | 0.0735 | 0.00553 | -0.0751 | 13.2911
-1.5 | 0.1406 | 0.00541 | -0.0752 | 25.9889
-1 | 0.2074 | 0.00517 | -0.0754 | 40.1161
-0.5 | 0.274 | 0.00487 | -0.0758 | 56.2628
0 | 0.3403 | 0.00445 | -0.0764 | 76.4719
0.5 | 0.4071 | 0.00433 | -0.0768 | 94.0185
1 | 0.4728 | 0.00454 | -0.0768 | 104.141
1.5 | 0.537 | 0.00487 | -0.0765 | 110.2669
2 | 0.5985 | 0.00539 | -0.0758 | 111.039
2.5 | 0.6656 | 0.00561 | -0.0757 | 118.6453
3 | 0.7272 | 0.00639 | -0.0745 | 113.8028
3.5 | 0.7933 | 0.00678 | -0.0738 | 117.0059
4 | 0.8604 | 0.00713 | -0.073 | 120.6732
4.5 | 0.9283 | 0.00747 | -0.072 | 124.2704
5 | 0.9966 | 0.00786 | -0.0707 | 126.7939
5.5 | 1.0654 | 0.00829 | -0.069 | 128.5163
6 | 1.1344 | 0.00881 | -0.0668 | 128.7628
6.5 | 1.2019 | 0.00957 | -0.0636 | 125.5904
7 | 1.2547 | 0.01149 | -0.0575 | 109.1993
7.5 | 1.2667 | 0.01663 | -0.0467 | 76.1696
8 | 1.2594 | 0.02411 | -0.0361 | 52.2356
8.5 | 1.2307 | 0.03006 | -0.0243 | 40.9415
9 | 1.197 | 0.03738 | -0.018 | 32.0225
9.5 | 1.1623 | 0.04656 | -0.0177 | 24.9635
10 | 1.1275 | 0.05763 | -0.022 | 19.5645
10.5 | 1.0933 | 0.07029 | -0.0292 | 15.5541
12.5 | 0.9952 | 0.12852 | -0.0623 | 7.7435

## 113. Re 12M Mach 0.00 (1)
BIGFOIL.COM POLAR EXPORT
SB98 VS5 tip
SB98 VS5 tip |  |  |  | Cl Max: | 1.17 | at alpha= | 9.5 | deg
JavaFoil+Calcfoil stall+Eppler ext transition |  |  |  | L/D Max: | 171.902 | at alpha= | 6.5 | deg
Re: | 12000000 |  |  | Cd Min: | 0.00377 | at alpha= | -0.5 | deg
Mach: | 0 |  |  | Cl=0 at alpha= | -2.8644 | deg
|  |  |  | @ Cl=0.1, Cd= | 0.0039534
|  |  |  | @ Cl=0.4, Cd= | 0.0040905
|  |  |  | @ Cl=0.6, Cd= | 0.0041966
alpha (deg) | Cl | Cd | Cm | Cl/Cd
-15.5 | -0.433 | 0.10353 | -0.028 | -4.182
-15 | -0.451 | 0.09861 | -0.028 | -4.577
-14.5 | -0.468 | 0.09388 | -0.029 | -4.983
-14 | -0.483 | 0.0861 | -0.031 | -5.605
-13.5 | -0.492 | 0.08487 | -0.029 | -5.794
-13 | -0.504 | 0.07685 | -0.032 | -6.554
-12.5 | -0.511 | 0.0723 | -0.033 | -7.075
-12 | -0.516 | 0.06884 | -0.033 | -7.5
-11.5 | -0.52 | 0.06336 | -0.035 | -8.209
-11 | -0.529 | 0.05125 | -0.04 | -10.328
-10.5 | -0.618 | 0.0098 | -0.057 | -63.092
-10 | -0.616 | 0.00885 | -0.058 | -69.556
-9.5 | -0.6 | 0.00843 | -0.059 | -71.141
-9 | -0.578 | 0.00513 | -0.059 | -112.745
-8.5 | -0.552 | 0.00496 | -0.06 | -111.143
-8 | -0.52 | 0.00483 | -0.061 | -107.682
-7.5 | -0.484 | 0.00475 | -0.061 | -101.82
-7 | -0.443 | 0.00458 | -0.062 | -96.798
-6.5 | -0.398 | 0.00457 | -0.062 | -87.115
-6 | -0.35 | 0.00448 | -0.063 | -78.213
-5.5 | -0.299 | 0.00438 | -0.064 | -68.257
-5 | -0.246 | 0.00434 | -0.064 | -56.557
-4.5 | -0.19 | 0.00432 | -0.065 | -43.936
-4 | -0.133 | 0.00426 | -0.065 | -31.246
-3.5 | -0.075 | 0.00422 | -0.066 | -17.771
-3 | -0.016 | 0.00417 | -0.067 | -3.907
-2.5 | 0.043 | 0.00405 | -0.067 | 10.552
-2 | 0.102 | 0.00395 | -0.068 | 25.85
-1.5 | 0.161 | 0.00384 | -0.068 | 41.998
-1 | 0.221 | 0.00384 | -0.069 | 57.492
-0.5 | 0.28 | 0.00377 | -0.07 | 74.203
0 | 0.34 | 0.00405 | -0.07 | 83.85
0.5 | 0.399 | 0.00409 | -0.071 | 97.482
1 | 0.458 | 0.00412 | -0.071 | 111.293
1.5 | 0.517 | 0.00414 | -0.072 | 124.855
2 | 0.576 | 0.00418 | -0.072 | 137.849
2.5 | 0.634 | 0.00422 | -0.073 | 150.195
3 | 0.692 | 0.00429 | -0.074 | 161.47
3.5 | 0.749 | 0.00489 | -0.074 | 153.098
4 | 0.804 | 0.00513 | -0.075 | 156.842
4.5 | 0.858 | 0.00529 | -0.075 | 162.212
5 | 0.91 | 0.00549 | -0.076 | 165.878
5.5 | 0.96 | 0.0057 | -0.076 | 168.355
6 | 1.005 | 0.00588 | -0.077 | 170.991
6.5 | 1.046 | 0.00608 | -0.077 | 171.902
7 | 1.081 | 0.00631 | -0.078 | 171.264
7.5 | 1.111 | 0.00661 | -0.078 | 168.023
8 | 1.136 | 0.00686 | -0.079 | 165.549
8.5 | 1.153 | 0.00711 | -0.079 | 162.306
9 | 1.165 | 0.00739 | -0.08 | 157.657
9.5 | 1.17 | 0.00769 | -0.08 | 152.176
10 | 1.168 | 0.00799 | -0.081 | 146.156
10.5 | 1.16 | 0.00828 | -0.081 | 140.034
11 | 1.146 | 0.00895 | -0.082 | 127.996
11.5 | 1.127 | 0.00953 | -0.082 | 118.288
12 | 1.103 | 0.00991 | -0.083 | 111.298
12.5 | 1.056 | 0.01722 | -0.082 | 61.358
13 | 0.996 | 0.02182 | -0.08 | 45.643
13.5 | 0.908 | 0.03755 | -0.074 | 24.186
14 | 0.798 | 0.07833 | -0.058 | 10.182
14.5 | 0.749 | 0.0906 | -0.053 | 8.263

## 114. Re 12M Mach 0.00 (2)
BIGFOIL.COM POLAR EXPORT
SB98 VS5 tip
SB98 VS5 tip |  |  |  | Cl Max: | 1.9252 | at alpha= | 19 | deg
XFOIL ncrit=9 |  |  |  | L/D Max: | 138.936 | at alpha= | 9 | deg
Re: | 12000000 |  |  | Cd Min: | 0.05005 | at alpha= | 20 | deg
Mach: | 0 |  |  | Cl=0 at alpha= | -2.6019 | deg
|  |  |  | @ Cl=0.1, Cd= | 0.0051723
|  |  |  | @ Cl=0.4, Cd= | 0.0044283
|  |  |  | @ Cl=0.6, Cd= | 0.0055689
alpha (deg) | Cl | Cd | Cm | Cl/Cd
-19 | -1.4794 | 0.04407 | -0.0621 | -33.5693
-18.5 | -1.5053 | 0.03475 | -0.0677 | -43.318
-18 | -1.5116 | 0.0292 | -0.0693 | -51.7671
-17.5 | -1.5164 | 0.02526 | -0.0673 | -60.0317
-17 | -1.5084 | 0.02232 | -0.0635 | -67.5806
-16.5 | -1.4961 | 0.01952 | -0.059 | -76.6445
-16 | -1.4653 | 0.01795 | -0.0563 | -81.6323
-15.5 | -1.4287 | 0.01669 | -0.0542 | -85.6022
-15 | -1.3907 | 0.01567 | -0.052 | -88.7492
-14.5 | -1.3393 | 0.01469 | -0.0524 | -91.1709
-14 | -1.2827 | 0.01378 | -0.0538 | -93.0842
-13.5 | -1.2257 | 0.01296 | -0.0552 | -94.5756
-13 | -1.1683 | 0.01219 | -0.0565 | -95.8409
-12.5 | -1.111 | 0.01152 | -0.0577 | -96.441
-12 | -1.0533 | 0.01093 | -0.0588 | -96.3678
-11.5 | -0.9946 | 0.0103 | -0.0602 | -96.5631
-11 | -0.9333 | 0.00968 | -0.0621 | -96.4153
-10 | -0.8175 | 0.00832 | -0.0642 | -98.2572
-9.5 | -0.7592 | 0.00766 | -0.0652 | -99.1123
-9 | -0.7067 | 0.00723 | -0.0648 | -97.7455
-8.5 | -0.6542 | 0.00699 | -0.0643 | -93.5908
-8 | -0.6005 | 0.00681 | -0.0641 | -88.1791
-7.5 | -0.5458 | 0.00663 | -0.0641 | -82.3228
-6.5 | -0.4362 | 0.00624 | -0.0641 | -69.9038
-6 | -0.381 | 0.00601 | -0.0642 | -63.3943
-5.5 | -0.3259 | 0.00591 | -0.0642 | -55.1438
-5 | -0.2701 | 0.00582 | -0.0643 | -46.4089
-4.5 | -0.2142 | 0.00571 | -0.0645 | -37.5131
-3.5 | -0.1012 | 0.00548 | -0.065 | -18.4672
-3 | -0.0449 | 0.00541 | -0.0652 | -8.2994
-2.5 | 0.0115 | 0.00534 | -0.0655 | 2.1536
-2 | 0.068 | 0.00524 | -0.0657 | 12.9771
-1.5 | 0.1247 | 0.00512 | -0.066 | 24.3555
-1 | 0.1813 | 0.00494 | -0.0664 | 36.7004
-0.5 | 0.2378 | 0.00471 | -0.0668 | 50.4883
0 | 0.2942 | 0.00437 | -0.0673 | 67.3227
0.5 | 0.3507 | 0.00421 | -0.0677 | 83.3017
1 | 0.4049 | 0.00445 | -0.0676 | 90.9888
1.5 | 0.4601 | 0.00471 | -0.0677 | 97.6858
2 | 0.5132 | 0.00512 | -0.0674 | 100.2344
2.5 | 0.5693 | 0.00522 | -0.0677 | 109.0613
3 | 0.6221 | 0.00582 | -0.0673 | 106.89
3.5 | 0.6773 | 0.00611 | -0.0674 | 110.8511
4.5 | 0.7877 | 0.00661 | -0.0676 | 119.1679
5 | 0.8428 | 0.00685 | -0.0677 | 123.0365
5.5 | 0.8976 | 0.0071 | -0.0677 | 126.4225
6 | 0.9524 | 0.00734 | -0.0678 | 129.7548
6.5 | 1.0066 | 0.00764 | -0.0678 | 131.7539
7 | 1.0608 | 0.00789 | -0.0678 | 134.4487
7.5 | 1.1144 | 0.0082 | -0.0677 | 135.9024
8.5 | 1.2197 | 0.00883 | -0.0672 | 138.1314
9 | 1.2671 | 0.00912 | -0.0658 | 138.9364
9.5 | 1.3186 | 0.00963 | -0.0654 | 136.9263
10 | 1.3689 | 0.01022 | -0.0649 | 133.9432
10.5 | 1.4195 | 0.01072 | -0.0644 | 132.416
11 | 1.4694 | 0.01126 | -0.0639 | 130.4973
11.5 | 1.5183 | 0.01184 | -0.0632 | 128.2348
12 | 1.5655 | 0.01252 | -0.0623 | 125.0399
12.5 | 1.6104 | 0.01336 | -0.061 | 120.5389
13 | 1.6534 | 0.01429 | -0.0595 | 115.7033
15 | 1.8104 | 0.01803 | -0.0514 | 100.4104
15.5 | 1.8363 | 0.01912 | -0.0472 | 96.0408
16 | 1.858 | 0.0204 | -0.0428 | 91.0784
16.5 | 1.877 | 0.02201 | -0.0385 | 85.2794
17 | 1.8937 | 0.02398 | -0.0348 | 78.97
17.5 | 1.9078 | 0.02643 | -0.0315 | 72.1831
18 | 1.9186 | 0.02944 | -0.0289 | 65.1698
18.5 | 1.9248 | 0.0332 | -0.0269 | 57.9759
19 | 1.9252 | 0.03786 | -0.0255 | 50.8505
19.5 | 1.9209 | 0.0434 | -0.025 | 44.2604
20 | 1.91 | 0.05005 | -0.0252 | 38.1618

## 115. Re 12M Mach 0.10 (1)
BIGFOIL.COM POLAR EXPORT
SB98 VS5 tip
SB98 VS5 tip |  |  |  | Cl Max: | 1.161 | at alpha= | 9.5 | deg
JavaFoil+Calcfoil stall+Eppler ext transition |  |  |  | L/D Max: | 172.381 | at alpha= | 6.5 | deg
Re: | 12000000 |  |  | Cd Min: | 0.00377 | at alpha= | -0.5 | deg
Mach: | 0.1 |  |  | Cl=0 at alpha= | -2.8644 | deg
|  |  |  | @ Cl=0.1, Cd= | 0.003927
|  |  |  | @ Cl=0.4, Cd= | 0.0040695
|  |  |  | @ Cl=0.6, Cd= | 0.0041942
alpha (deg) | Cl | Cd | Cm | Cl/Cd
-15 | -0.414 | 0.09916 | -0.028 | -4.18
-14.5 | -0.434 | 0.09423 | -0.029 | -4.604
-14 | -0.451 | 0.0869 | -0.031 | -5.191
-13.5 | -0.464 | 0.08493 | -0.029 | -5.462
-13 | -0.479 | 0.07734 | -0.032 | -6.189
-12.5 | -0.49 | 0.0727 | -0.033 | -6.737
-12 | -0.498 | 0.06911 | -0.033 | -7.202
-11.5 | -0.499 | 0.06895 | -0.03 | -7.244
-11 | -0.509 | 0.05744 | -0.037 | -8.864
-10.5 | -0.59 | 0.01238 | -0.055 | -47.615
-10 | -0.606 | 0.00897 | -0.059 | -67.598
-9.5 | -0.593 | 0.00857 | -0.059 | -69.171
-9 | -0.574 | 0.00808 | -0.06 | -70.998
-8.5 | -0.549 | 0.00496 | -0.06 | -110.595
-8 | -0.519 | 0.00484 | -0.061 | -107.238
-7.5 | -0.484 | 0.00476 | -0.062 | -101.569
-7 | -0.444 | 0.00459 | -0.062 | -96.703
-6.5 | -0.399 | 0.00452 | -0.063 | -88.385
-6 | -0.351 | 0.00448 | -0.063 | -78.347
-5.5 | -0.3 | 0.00439 | -0.064 | -68.397
-5 | -0.247 | 0.00435 | -0.065 | -56.726
-4.5 | -0.191 | 0.00428 | -0.065 | -44.546
-4 | -0.134 | 0.00421 | -0.066 | -31.737
-3.5 | -0.075 | 0.00417 | -0.066 | -18.061
-3 | -0.016 | 0.00412 | -0.067 | -3.972
-2.5 | 0.043 | 0.00406 | -0.068 | 10.59
-2 | 0.103 | 0.00392 | -0.068 | 26.158
-1.5 | 0.162 | 0.00382 | -0.069 | 42.487
-1 | 0.222 | 0.00382 | -0.069 | 58.12
-0.5 | 0.281 | 0.00377 | -0.07 | 74.697
0 | 0.341 | 0.00404 | -0.07 | 84.481
0.5 | 0.401 | 0.00407 | -0.071 | 98.545
1 | 0.46 | 0.00409 | -0.072 | 112.428
1.5 | 0.52 | 0.00414 | -0.072 | 125.616
2 | 0.579 | 0.00418 | -0.073 | 138.679
2.5 | 0.638 | 0.00422 | -0.073 | 151.176
3 | 0.696 | 0.00428 | -0.074 | 162.622
3.5 | 0.753 | 0.0049 | -0.074 | 153.694
4 | 0.808 | 0.00513 | -0.075 | 157.591
4.5 | 0.862 | 0.00528 | -0.076 | 163.282
5 | 0.915 | 0.00549 | -0.076 | 166.56
5.5 | 0.964 | 0.00569 | -0.077 | 169.522
6 | 1.009 | 0.00589 | -0.077 | 171.348
6.5 | 1.049 | 0.00608 | -0.078 | 172.381
7 | 1.084 | 0.00629 | -0.078 | 172.143
7.5 | 1.113 | 0.00662 | -0.079 | 167.983
8 | 1.135 | 0.00685 | -0.079 | 165.595
8.5 | 1.151 | 0.00713 | -0.08 | 161.39
9 | 1.16 | 0.00743 | -0.08 | 156.034
9.5 | 1.161 | 0.00773 | -0.081 | 150.243
10 | 1.156 | 0.00805 | -0.081 | 143.614
10.5 | 1.144 | 0.00835 | -0.082 | 136.915
11 | 1.125 | 0.00904 | -0.082 | 124.47
11.5 | 1.101 | 0.00966 | -0.083 | 113.907
12 | 1.072 | 0.0132 | -0.083 | 81.189
12.5 | 1.005 | 0.0191 | -0.081 | 52.598
13 | 0.917 | 0.03199 | -0.076 | 28.667
13.5 | 0.795 | 0.07473 | -0.058 | 10.643
14 | 0.742 | 0.08701 | -0.053 | 8.526
14.5 | 0.697 | 0.0941 | -0.051 | 7.406

## 116. Re 12M Mach 0.10 (2)
BIGFOIL.COM POLAR EXPORT
SB98 VS5 tip
SB98 VS5 tip |  |  |  | Cl Max: | 1.898 | at alpha= | 18 | deg
XFOIL ncrit=9 |  |  |  | L/D Max: | 138.362 | at alpha= | 9 | deg
Re: | 12000000 |  |  | Cd Min: | 0.24382 | at alpha= | -20 | deg
Mach: | 0.1 |  |  | Cl=0 at alpha= | -2.6004 | deg
|  |  |  | @ Cl=0.1, Cd= | 0.005183
|  |  |  | @ Cl=0.4, Cd= | 0.0044187
|  |  |  | @ Cl=0.6, Cd= | 0.0055407
alpha (deg) | Cl | Cd | Cm | Cl/Cd
-20 | -0.7282 | 0.24382 | 0.0466 | -2.9866
-18.5 | -1.3017 | 0.07139 | -0.0433 | -18.2336
-18 | -1.391 | 0.04722 | -0.0622 | -29.4579
-17.5 | -1.4291 | 0.03564 | -0.0703 | -40.0982
-17 | -1.4514 | 0.02858 | -0.0722 | -50.7838
-16.5 | -1.4606 | 0.0246 | -0.0682 | -59.374
-16 | -1.45 | 0.02168 | -0.0636 | -66.8819
-15.5 | -1.429 | 0.01913 | -0.0597 | -74.6994
-15 | -1.398 | 0.01726 | -0.0566 | -80.9965
-14.5 | -1.3546 | 0.01585 | -0.0553 | -85.4637
-14 | -1.2978 | 0.01466 | -0.0564 | -88.5266
-13.5 | -1.2401 | 0.01366 | -0.0575 | -90.7833
-13 | -1.1817 | 0.01277 | -0.0586 | -92.5372
-12.5 | -1.1235 | 0.01201 | -0.0596 | -93.547
-12 | -1.0648 | 0.01135 | -0.0606 | -93.815
-11.5 | -1.0052 | 0.01066 | -0.0617 | -94.2964
-11 | -0.9431 | 0.00998 | -0.0634 | -94.499
-10.5 | -0.8859 | 0.00936 | -0.0639 | -94.6474
-10 | -0.8252 | 0.0086 | -0.0653 | -95.9535
-9.5 | -0.766 | 0.00786 | -0.0663 | -97.4555
-9 | -0.7129 | 0.00736 | -0.0657 | -96.8614
-8.5 | -0.6599 | 0.00707 | -0.0652 | -93.338
-8 | -0.6057 | 0.00686 | -0.0649 | -88.2945
-7.5 | -0.5504 | 0.00667 | -0.0648 | -82.5187
-6.5 | -0.4397 | 0.00628 | -0.0647 | -70.0159
-6 | -0.3839 | 0.00604 | -0.0647 | -63.5596
-5.5 | -0.3284 | 0.00592 | -0.0646 | -55.473
-5 | -0.2722 | 0.00583 | -0.0647 | -46.6895
-4.5 | -0.2158 | 0.00572 | -0.0649 | -37.7273
-4 | -0.1591 | 0.00558 | -0.0651 | -28.5125
-3.5 | -0.1021 | 0.00549 | -0.0653 | -18.5974
-3 | -0.0454 | 0.00541 | -0.0656 | -8.3919
-2.5 | 0.0114 | 0.00534 | -0.0658 | 2.1348
-2 | 0.0682 | 0.00525 | -0.066 | 12.9905
-1.5 | 0.1252 | 0.00513 | -0.0664 | 24.4055
-1 | 0.1822 | 0.00494 | -0.0667 | 36.8826
-0.5 | 0.2391 | 0.00471 | -0.0671 | 50.7643
0 | 0.2958 | 0.00437 | -0.0676 | 67.6888
0.5 | 0.3526 | 0.00421 | -0.068 | 83.753
1 | 0.4071 | 0.00445 | -0.0679 | 91.4831
1.5 | 0.4626 | 0.00471 | -0.068 | 98.2166
2 | 0.516 | 0.00513 | -0.0677 | 100.5848
2.5 | 0.5725 | 0.00523 | -0.068 | 109.4646
3 | 0.6256 | 0.00583 | -0.0676 | 107.307
3.5 | 0.6811 | 0.00612 | -0.0676 | 111.2908
4 | 0.7366 | 0.00641 | -0.0677 | 114.9142
4.5 | 0.7922 | 0.00663 | -0.0678 | 119.4872
5 | 0.8477 | 0.00687 | -0.0678 | 123.3916
5.5 | 0.903 | 0.00713 | -0.0678 | 126.648
6 | 0.9583 | 0.00737 | -0.0679 | 130.0271
6.5 | 1.0129 | 0.00768 | -0.0678 | 131.888
7 | 1.0676 | 0.00793 | -0.0678 | 134.628
7.5 | 1.1215 | 0.00827 | -0.0676 | 135.6106
8 | 1.175 | 0.00862 | -0.0673 | 136.3109
8.5 | 1.2281 | 0.00891 | -0.067 | 137.8339
9 | 1.2757 | 0.00922 | -0.0654 | 138.3623
9.5 | 1.3276 | 0.00977 | -0.0649 | 135.8854
10.5 | 1.4299 | 0.01087 | -0.0637 | 131.5455
11 | 1.4802 | 0.01144 | -0.0629 | 129.3881
11.5 | 1.5292 | 0.01209 | -0.062 | 126.4847
12 | 1.576 | 0.0129 | -0.0607 | 122.1705
12.5 | 1.6207 | 0.01382 | -0.0592 | 117.2721
13.5 | 1.7062 | 0.01571 | -0.0554 | 108.606
14 | 1.7468 | 0.01666 | -0.0533 | 104.8499
14.5 | 1.7843 | 0.01769 | -0.0507 | 100.8649
15 | 1.8143 | 0.01881 | -0.0469 | 96.454
15.5 | 1.8365 | 0.02011 | -0.042 | 91.3227
16 | 1.8564 | 0.0217 | -0.0375 | 85.5484
16.5 | 1.8729 | 0.02374 | -0.0333 | 78.8922
17 | 1.8859 | 0.02633 | -0.0297 | 71.6255
17.5 | 1.8947 | 0.02963 | -0.0267 | 63.9453
18 | 1.898 | 0.03381 | -0.0245 | 56.1372
18.5 | 1.8938 | 0.03912 | -0.0231 | 48.41
19 | 1.8831 | 0.04559 | -0.0227 | 41.3051
19.5 | 1.8686 | 0.05304 | -0.0234 | 35.23
20 | 1.8473 | 0.06182 | -0.0252 | 29.8819

## 117. Re 12M Mach 0.25 (1)
BIGFOIL.COM POLAR EXPORT
SB98 VS5 tip
SB98 VS5 tip |  |  |  | Cl Max: | 1.123 | at alpha= | 8 | deg
JavaFoil+Calcfoil stall+Eppler ext transition |  |  |  | L/D Max: | 178.859 | at alpha= | 6 | deg
Re: | 12000000 |  |  | Cd Min: | 0.00359 | at alpha= | -0.5 | deg
Mach: | 0.25 |  |  | Cl=0 at alpha= | -2.8607 | deg
|  |  |  | @ Cl=0.1, Cd= | 0.0037941
|  |  |  | @ Cl=0.4, Cd= | 0.0038741
|  |  |  | @ Cl=0.6, Cd= | 0.08393
alpha (deg) | Cl | Cd | Cm | Cl/Cd
-14 | -0.115 | 0.0901 | -0.03 | -1.282
-13.5 | -0.192 | 0.08537 | -0.031 | -2.244
-13 | -0.245 | 0.07954 | -0.032 | -3.076
-12.5 | -0.29 | 0.07478 | -0.033 | -3.879
-12 | -0.328 | 0.07372 | -0.031 | -4.455
-11.5 | -0.365 | 0.06565 | -0.035 | -5.558
-11 | -0.394 | 0.06137 | -0.036 | -6.413
-10.5 | -0.412 | 0.06229 | -0.032 | -6.608
-10 | -0.434 | 0.05086 | -0.04 | -8.535
-9.5 | -0.438 | 0.05112 | -0.038 | -8.563
-9 | -0.532 | 0.00874 | -0.061 | -60.848
-8.5 | -0.523 | 0.00808 | -0.062 | -64.767
-8 | -0.504 | 0.00472 | -0.063 | -106.921
-7.5 | -0.477 | 0.00465 | -0.063 | -102.68
-7 | -0.443 | 0.00449 | -0.064 | -98.712
-6.5 | -0.402 | 0.00436 | -0.064 | -92.157
-6 | -0.356 | 0.0043 | -0.065 | -82.773
-5.5 | -0.306 | 0.00422 | -0.066 | -72.416
-5 | -0.252 | 0.00414 | -0.066 | -60.897
-4.5 | -0.195 | 0.00409 | -0.067 | -47.845
-4 | -0.137 | 0.004 | -0.068 | -34.256
-3.5 | -0.077 | 0.00395 | -0.068 | -19.57
-3 | -0.017 | 0.00391 | -0.069 | -4.299
-2.5 | 0.044 | 0.00384 | -0.069 | 11.486
-2 | 0.105 | 0.00379 | -0.07 | 27.774
-1.5 | 0.167 | 0.00364 | -0.071 | 45.753
-1 | 0.228 | 0.00363 | -0.071 | 62.736
-0.5 | 0.289 | 0.00359 | -0.072 | 80.591
0 | 0.351 | 0.00385 | -0.072 | 91.068
0.5 | 0.412 | 0.00388 | -0.073 | 106.108
1 | 0.473 | 0.00393 | -0.074 | 120.499
1.5 | 0.534 | 0.00395 | -0.074 | 135.319
2 | 0.595 | 0.004 | -0.075 | 148.588
2.5 | 0.655 | 0.00404 | -0.075 | 162.192
3 | 0.715 | 0.00448 | -0.076 | 159.356
3.5 | 0.773 | 0.00471 | -0.077 | 163.875
4 | 0.829 | 0.00495 | -0.077 | 167.532
4.5 | 0.884 | 0.00511 | -0.078 | 173.032
5 | 0.937 | 0.00536 | -0.078 | 174.834
5.5 | 0.986 | 0.00555 | -0.079 | 177.56
6 | 1.028 | 0.00575 | -0.079 | 178.859
6.5 | 1.064 | 0.00596 | -0.08 | 178.694
7 | 1.093 | 0.00622 | -0.08 | 175.859
7.5 | 1.113 | 0.00655 | -0.081 | 169.841
8 | 1.123 | 0.00683 | -0.082 | 164.449
8.5 | 1.122 | 0.00716 | -0.082 | 156.847
9 | 1.11 | 0.00752 | -0.083 | 147.596
9.5 | 1.085 | 0.00785 | -0.083 | 138.279
10 | 1.049 | 0.00827 | -0.084 | 126.752
10.5 | 1 | 0.00872 | -0.084 | 114.683
11 | 0.94 | 0.0129 | -0.085 | 72.888
11.5 | 0.853 | 0.01741 | -0.083 | 48.981
12 | 0.733 | 0.02772 | -0.078 | 26.447
12.5 | 0.587 | 0.06907 | -0.059 | 8.501
13 | 0.5 | 0.08393 | -0.05 | 5.958

## 118. Re 12M Mach 0.25 (2)
BIGFOIL.COM POLAR EXPORT
SB98 VS5 tip
SB98 VS5 tip |  |  |  | Cl Max: | 1.7214 | at alpha= | 14 | deg
XFOIL ncrit=9 |  |  |  | L/D Max: | 135.562 | at alpha= | 8 | deg
Re: | 12000000 |  |  | Cd Min: | 0.19974 | at alpha= | -17 | deg
Mach: | 0.25 |  |  | Cl=0 at alpha= | -2.5903 | deg
|  |  |  | @ Cl=0.1, Cd= | 0.0052128
|  |  |  | @ Cl=0.4, Cd= | 0.0043849
|  |  |  | @ Cl=0.6, Cd= | 0.0053845
alpha (deg) | Cl | Cd | Cm | Cl/Cd
-17 | -0.648 | 0.19974 | 0.023 | -3.2442
-16.5 | -0.6323 | 0.19286 | 0.0194 | -3.2785
-15 | -0.6162 | 0.16197 | 0.0063 | -3.8044
-14.5 | -0.5962 | 0.15757 | 0.004 | -3.7837
-13.5 | -0.8589 | 0.08133 | -0.0375 | -10.5607
-13 | -0.9559 | 0.04907 | -0.0655 | -19.4803
-12.5 | -0.9985 | 0.03863 | -0.0727 | -25.8478
-12 | -1.0632 | 0.02709 | -0.0698 | -39.247
-11.5 | -1.0477 | 0.01749 | -0.0714 | -59.9028
-11 | -0.9927 | 0.01388 | -0.0721 | -71.5202
-10.5 | -0.9294 | 0.01203 | -0.0727 | -77.2569
-10 | -0.8687 | 0.0107 | -0.0724 | -81.1869
-9.5 | -0.8028 | 0.00963 | -0.0731 | -83.3645
-9 | -0.7482 | 0.00841 | -0.0717 | -88.9655
-8.5 | -0.6925 | 0.00774 | -0.0703 | -89.4703
-8 | -0.6351 | 0.00729 | -0.0693 | -87.1193
-7.5 | -0.5766 | 0.00697 | -0.0687 | -82.726
-7 | -0.5179 | 0.00673 | -0.0682 | -76.9539
-6 | -0.4005 | 0.00622 | -0.0675 | -64.3891
-5.5 | -0.3424 | 0.00603 | -0.0672 | -56.7828
-5 | -0.2837 | 0.00589 | -0.0671 | -48.1664
-4.5 | -0.2249 | 0.0058 | -0.067 | -38.7759
-4 | -0.166 | 0.00563 | -0.0671 | -29.4849
-3 | -0.0481 | 0.00544 | -0.0674 | -8.8419
-2.5 | 0.0106 | 0.00537 | -0.0675 | 1.9739
-2 | 0.0694 | 0.00527 | -0.0678 | 13.1689
-1.5 | 0.1283 | 0.00516 | -0.068 | 24.8643
-0.5 | 0.2458 | 0.00474 | -0.0688 | 51.8565
0.5 | 0.3628 | 0.00422 | -0.0697 | 85.9716
1 | 0.4192 | 0.00447 | -0.0696 | 93.7808
1.5 | 0.4764 | 0.00473 | -0.0696 | 100.7188
2 | 0.5314 | 0.00515 | -0.0693 | 103.1845
2.5 | 0.5899 | 0.00527 | -0.0695 | 111.9355
3 | 0.6446 | 0.00589 | -0.069 | 109.4397
3.5 | 0.7019 | 0.00623 | -0.0689 | 112.6645
4 | 0.7596 | 0.00651 | -0.0689 | 116.682
4.5 | 0.8174 | 0.00676 | -0.0688 | 120.9172
5 | 0.8754 | 0.007 | -0.0687 | 125.0571
5.5 | 0.933 | 0.00728 | -0.0685 | 128.1593
6 | 0.9905 | 0.00758 | -0.0682 | 130.6728
6.5 | 1.0481 | 0.00788 | -0.0679 | 133.0076
7 | 1.1052 | 0.00822 | -0.0674 | 134.4526
7.5 | 1.1618 | 0.00863 | -0.0668 | 134.6234
8 | 1.2187 | 0.00899 | -0.0661 | 135.5617
8.5 | 1.2742 | 0.00941 | -0.0651 | 135.4091
9.5 | 1.3789 | 0.01051 | -0.0615 | 131.1989
10 | 1.4333 | 0.01118 | -0.06 | 128.2021
10.5 | 1.4861 | 0.01197 | -0.0583 | 124.152
11 | 1.5369 | 0.01291 | -0.0561 | 119.0473
11.5 | 1.5842 | 0.01411 | -0.0533 | 112.275
12 | 1.6265 | 0.01562 | -0.0497 | 104.1293
12.5 | 1.6685 | 0.01701 | -0.0461 | 98.0894
13 | 1.7032 | 0.0187 | -0.0415 | 91.0802
13.5 | 1.7175 | 0.02091 | -0.034 | 82.1377
14 | 1.7214 | 0.024 | -0.0267 | 71.725
14.5 | 1.7137 | 0.02853 | -0.0205 | 60.0666
15 | 1.6963 | 0.03478 | -0.0166 | 48.7723
15.5 | 1.6692 | 0.04301 | -0.0154 | 38.8096
16 | 1.6368 | 0.05285 | -0.0167 | 30.9707
16.5 | 1.6002 | 0.06427 | -0.0203 | 24.8981
17 | 1.5611 | 0.07713 | -0.0257 | 20.2399
17.5 | 1.5194 | 0.09135 | -0.0325 | 16.6327
18 | 1.4808 | 0.10574 | -0.0397 | 14.0042
18.5 | 1.4398 | 0.12123 | -0.048 | 11.8766
19 | 1.3981 | 0.13762 | -0.0572 | 10.1591

## 119. Re 12M Mach 0.50 (1)
BIGFOIL.COM POLAR EXPORT
SB98 VS5 tip
SB98 VS5 tip |  |  |  | Cl Max: | 1.237 | at alpha= | 20 | deg
JavaFoil+Calcfoil stall+Eppler ext transition |  |  |  | L/D Max: | 171.364 | at alpha= | 4.5 | deg
Re: | 12000000 |  |  | Cd Min: | 0.00371 | at alpha= | -0.5 | deg
Mach: | 0.5 |  |  | Cl=0 at alpha= | -2.8603 | deg
|  |  |  | @ Cl=0.1, Cd= | 0.0039283
|  |  |  | @ Cl=0.4, Cd= | 0.0040147
|  |  |  | @ Cl=0.6, Cd= | 0.0041431
alpha (deg) | Cl | Cd | Cm | Cl/Cd
-20 | -0.934 | 0.18008 | -0.033 | -5.184
-19.5 | -0.908 | 0.14975 | -0.033 | -6.065
-19 | -0.882 | 0.15345 | -0.034 | -5.748
-18.5 | -0.857 | 0.13814 | -0.035 | -6.205
-18 | -0.831 | 0.13105 | -0.035 | -6.341
-17.5 | -0.804 | 0.12526 | -0.035 | -6.416
-17 | -0.777 | 0.11943 | -0.036 | -6.503
-16.5 | -0.749 | 0.11474 | -0.036 | -6.529
-16 | -0.721 | 0.11166 | -0.035 | -6.456
-15.5 | -0.692 | 0.10863 | -0.034 | -6.373
-15 | -0.664 | 0.10541 | -0.033 | -6.296
-14.5 | -0.637 | 0.10194 | -0.033 | -6.245
-14 | -0.61 | 0.09762 | -0.034 | -6.245
-13.5 | -0.583 | 0.09322 | -0.034 | -6.25
-13 | -0.556 | 0.08998 | -0.034 | -6.175
-12.5 | -0.529 | 0.08701 | -0.035 | -6.077
-12 | -0.502 | 0.08041 | -0.035 | -6.238
-11.5 | -0.475 | 0.07277 | -0.036 | -6.525
-11 | -0.449 | 0.06662 | -0.038 | -6.742
-10.5 | -0.424 | 0.05982 | -0.041 | -7.087
-10 | -0.412 | 0.04157 | -0.051 | -9.918
-9.5 | -0.433 | 0.0126 | -0.065 | -34.332
-9 | -0.336 | 0.06164 | -0.032 | -5.454
-8.5 | -0.31 | 0.05346 | -0.035 | -5.794
-8 | -0.284 | 0.04791 | -0.039 | -5.92
-7.5 | -0.315 | 0.0083 | -0.071 | -38.021
-7 | -0.282 | 0.00777 | -0.071 | -36.254
-6.5 | -0.248 | 0.00782 | -0.072 | -31.652
-6 | -0.282 | 0.00739 | -0.073 | -38.184
-5.5 | -0.307 | 0.00458 | -0.073 | -67.08
-5 | -0.268 | 0.00438 | -0.074 | -61.14
-4.5 | -0.213 | 0.00428 | -0.075 | -49.828
-4 | -0.151 | 0.00418 | -0.075 | -36.21
-3.5 | -0.086 | 0.00411 | -0.076 | -20.897
-3 | -0.019 | 0.00402 | -0.077 | -4.649
-2.5 | 0.049 | 0.00398 | -0.078 | 12.389
-2 | 0.118 | 0.00391 | -0.078 | 30.116
-1.5 | 0.186 | 0.00377 | -0.079 | 49.42
-1 | 0.255 | 0.00382 | -0.08 | 66.671
-0.5 | 0.323 | 0.00371 | -0.08 | 87.004
0 | 0.392 | 0.00401 | -0.081 | 97.866
0.5 | 0.46 | 0.00405 | -0.082 | 113.747
1 | 0.528 | 0.00409 | -0.082 | 129.313
1.5 | 0.597 | 0.00414 | -0.083 | 143.963
2 | 0.665 | 0.00421 | -0.084 | 157.82
2.5 | 0.731 | 0.00428 | -0.084 | 170.807
3 | 0.797 | 0.00482 | -0.085 | 165.387
3.5 | 0.86 | 0.00521 | -0.086 | 165.128
4 | 0.919 | 0.00541 | -0.086 | 169.914
4.5 | 0.974 | 0.00568 | -0.087 | 171.364
5 | 1.02 | 0.00596 | -0.087 | 171.282
5.5 | 1.053 | 0.00635 | -0.088 | 165.688
6 | 1.045 | 0.00674 | -0.089 | 155.069
6.5 | 0.92 | 0.0074 | -0.089 | 124.351
7 | 0.67 | 0.00748 | -0.09 | 89.574
7.5 | 0.703 | 0.00801 | -0.091 | 87.769
8 | 0.593 | 0.0539 | -0.044 | 11.005
8.5 | 0.77 | 0.00858 | -0.092 | 89.741
9 | 0.803 | 0.00921 | -0.092 | 87.169
9.5 | 0.828 | 0.01709 | -0.092 | 48.441
10 | 0.707 | 0.06422 | -0.054 | 11.009
10.5 | 0.728 | 0.07684 | -0.048 | 9.476
11 | 0.754 | 0.07696 | -0.048 | 9.803
11.5 | 0.781 | 0.07917 | -0.049 | 9.867
12 | 0.812 | 0.08194 | -0.054 | 9.909
12.5 | 0.842 | 0.08447 | -0.057 | 9.963
13 | 0.883 | 0.08117 | -0.066 | 10.881
13.5 | 0.913 | 0.08451 | -0.067 | 10.805
14 | 0.93 | 0.09621 | -0.063 | 9.665
14.5 | 0.945 | 0.11457 | -0.057 | 8.251
15 | 0.972 | 0.10808 | -0.058 | 8.99
15.5 | 1.004 | 0.10785 | -0.062 | 9.314
16 | 1.045 | 0.10473 | -0.069 | 9.976
16.5 | 1.051 | 0.13953 | -0.06 | 7.533
17 | 1.126 | 0.09692 | -0.077 | 11.622
17.5 | 1.161 | 0.09681 | -0.079 | 11.991
18 | 1.19 | 0.1002 | -0.08 | 11.872
18.5 | 1.213 | 0.10737 | -0.08 | 11.297
19 | 1.23 | 0.11982 | -0.078 | 10.269
19.5 | 1.231 | 0.14621 | -0.072 | 8.418
20 | 1.237 | 0.17237 | -0.066 | 7.177

## 120. Re 12M Mach 0.50 (2)
BIGFOIL.COM POLAR EXPORT
SB98 VS5 tip
SB98 VS5 tip |  |  |  | Cl Max: | 1.2744 | at alpha= | 7.5 | deg
XFOIL ncrit=9 |  |  |  | L/D Max: | 133.302 | at alpha= | 6 | deg
Re: | 12000000 |  |  | Cd Min: | 0.27233 | at alpha= | -20 | deg
Mach: | 0.5 |  |  | Cl=0 at alpha= | -2.5464 | deg
|  |  |  | @ Cl=0.1, Cd= | 0.0053756
|  |  |  | @ Cl=0.4, Cd= | 0.0043562
|  |  |  | @ Cl=0.6, Cd= | 0.0053192
alpha (deg) | Cl | Cd | Cm | Cl/Cd
-20 | -0.7937 | 0.27233 | 0.0564 | -2.9145
-19.5 | -0.7723 | 0.26253 | 0.0511 | -2.9418
-19 | -0.7509 | 0.25368 | 0.046 | -2.96
-18.5 | -0.7288 | 0.24614 | 0.0412 | -2.9609
-18 | -0.7069 | 0.23841 | 0.0365 | -2.9651
-17.5 | -0.6855 | 0.23031 | 0.0319 | -2.9764
-17 | -0.6648 | 0.22193 | 0.0274 | -2.9955
-16.5 | -0.6448 | 0.21344 | 0.0229 | -3.021
-16 | -0.6256 | 0.20487 | 0.0186 | -3.0536
-15.5 | -0.6071 | 0.19601 | 0.0143 | -3.0973
-15 | -0.397 | 0.1519 | -0.015 | -2.6136
-14 | -0.5593 | 0.1693 | 0.0023 | -3.3036
-13.5 | -0.542 | 0.16173 | -0.0012 | -3.3513
-13 | -0.5264 | 0.15402 | -0.0046 | -3.4177
-12.5 | -0.5133 | 0.14585 | -0.008 | -3.5194
-12 | -0.5026 | 0.13725 | -0.0114 | -3.6619
-11.5 | -0.4951 | 0.12831 | -0.0148 | -3.8586
-11 | -0.4904 | 0.11908 | -0.0183 | -4.1182
-10.5 | -0.4905 | 0.1092 | -0.0222 | -4.4918
-10 | -0.4883 | 0.10043 | -0.0257 | -4.8621
-8.5 | -0.4764 | 0.07079 | -0.0464 | -6.7298
-8 | -0.4808 | 0.06104 | -0.0539 | -7.8768
-7.5 | -0.4878 | 0.04743 | -0.0729 | -10.2846
-7 | -0.4852 | 0.03683 | -0.0806 | -13.174
-6.5 | -0.4709 | 0.02642 | -0.0837 | -17.8236
-6 | -0.4493 | 0.01513 | -0.0836 | -29.696
-5.5 | -0.4075 | 0.00775 | -0.0809 | -52.5806
-5 | -0.3393 | 0.00663 | -0.0787 | -51.1765
-4.5 | -0.2689 | 0.00618 | -0.0773 | -43.5113
-4 | -0.1992 | 0.00595 | -0.0764 | -33.479
-3.5 | -0.1299 | 0.00573 | -0.0758 | -22.6702
-3 | -0.0616 | 0.00563 | -0.0754 | -10.9414
-2.5 | 0.0063 | 0.00553 | -0.0752 | 1.1392
-2 | 0.0739 | 0.00543 | -0.0752 | 13.6096
-1.5 | 0.1411 | 0.00529 | -0.0754 | 26.673
-1 | 0.2082 | 0.00511 | -0.0756 | 40.7436
-0.5 | 0.2749 | 0.00487 | -0.076 | 56.4476
0 | 0.3413 | 0.00448 | -0.0765 | 76.183
0.5 | 0.4077 | 0.00434 | -0.0769 | 93.9401
1 | 0.4723 | 0.00457 | -0.0768 | 103.3479
1.5 | 0.5379 | 0.00483 | -0.0767 | 111.3665
2 | 0.6001 | 0.00532 | -0.0761 | 112.8008
2.5 | 0.6668 | 0.00553 | -0.0759 | 120.5787
3 | 0.7288 | 0.00626 | -0.0748 | 116.4217
3.5 | 0.7954 | 0.00663 | -0.0742 | 119.9698
4 | 0.8628 | 0.00696 | -0.0734 | 123.9655
5 | 0.9997 | 0.00766 | -0.0712 | 130.5091
5.5 | 1.0686 | 0.00809 | -0.0695 | 132.089
6 | 1.1384 | 0.00854 | -0.0674 | 133.3021
6.5 | 1.2067 | 0.00926 | -0.0643 | 130.3132
7 | 1.2614 | 0.01107 | -0.0583 | 113.9476
7.5 | 1.2744 | 0.01614 | -0.0475 | 78.9591
8 | 1.2689 | 0.02358 | -0.0369 | 53.8126
8.5 | 1.2431 | 0.0296 | -0.0255 | 41.9966
9 | 1.2081 | 0.03655 | -0.0182 | 33.0534
9.5 | 1.1709 | 0.04576 | -0.0175 | 25.5878
10 | 1.1335 | 0.05699 | -0.0218 | 19.8895
10.5 | 1.0987 | 0.06964 | -0.0288 | 15.7769
11 | 1.0665 | 0.0834 | -0.0374 | 12.7878
11.5 | 1.039 | 0.09805 | -0.0464 | 10.5966
12 | 1.0188 | 0.11319 | -0.0544 | 9.0008
12.5 | 1.0024 | 0.1272 | -0.0616 | 7.8805

## 121. Re 14M Mach 0.00 (1)
BIGFOIL.COM POLAR EXPORT
SB98 VS5 tip
SB98 VS5 tip |  |  |  | Cl Max: | 1.17 | at alpha= | 9.5 | deg
JavaFoil+Calcfoil stall+Eppler ext transition |  |  |  | L/D Max: | 175.263 | at alpha= | 7 | deg
Re: | 14000000 |  |  | Cd Min: | 0.00377 | at alpha= | -0.5 | deg
Mach: | 0 |  |  | Cl=0 at alpha= | -2.8644 | deg
|  |  |  | @ Cl=0.1, Cd= | 0.004012
|  |  |  | @ Cl=0.4, Cd= | 0.0040505
|  |  |  | @ Cl=0.6, Cd= | 0.0041507
alpha (deg) | Cl | Cd | Cm | Cl/Cd
-15.5 | -0.433 | 0.10194 | -0.028 | -4.249
-15 | -0.452 | 0.09769 | -0.029 | -4.623
-14.5 | -0.468 | 0.09288 | -0.029 | -5.04
-14 | -0.484 | 0.0844 | -0.032 | -5.729
-13.5 | -0.492 | 0.08365 | -0.03 | -5.882
-13 | -0.505 | 0.07538 | -0.033 | -6.699
-12.5 | -0.513 | 0.07137 | -0.033 | -7.182
-12 | -0.517 | 0.06758 | -0.034 | -7.656
-11.5 | -0.524 | 0.05969 | -0.037 | -8.78
-11 | -0.565 | 0.0284 | -0.049 | -19.89
-10.5 | -0.625 | 0.00922 | -0.057 | -67.804
-10 | -0.616 | 0.00867 | -0.058 | -71.041
-9.5 | -0.6 | 0.0083 | -0.059 | -72.233
-9 | -0.578 | 0.00499 | -0.059 | -115.844
-8.5 | -0.552 | 0.0049 | -0.06 | -112.501
-8 | -0.52 | 0.00477 | -0.061 | -108.962
-7.5 | -0.484 | 0.00469 | -0.061 | -103.235
-7 | -0.443 | 0.00465 | -0.062 | -95.293
-6.5 | -0.398 | 0.00453 | -0.062 | -87.979
-6 | -0.35 | 0.00443 | -0.063 | -79.138
-5.5 | -0.299 | 0.00437 | -0.064 | -68.388
-5 | -0.246 | 0.00429 | -0.064 | -57.293
-4.5 | -0.19 | 0.00424 | -0.065 | -44.799
-4 | -0.133 | 0.00418 | -0.065 | -31.827
-3.5 | -0.075 | 0.00413 | -0.066 | -18.127
-3 | -0.016 | 0.0041 | -0.067 | -3.967
-2.5 | 0.043 | 0.00407 | -0.067 | 10.5
-2 | 0.102 | 0.00401 | -0.068 | 25.456
-1.5 | 0.161 | 0.00396 | -0.068 | 40.765
-1 | 0.221 | 0.00393 | -0.069 | 56.183
-0.5 | 0.28 | 0.00377 | -0.07 | 74.153
0 | 0.34 | 0.00402 | -0.07 | 84.457
0.5 | 0.399 | 0.00405 | -0.071 | 98.605
1 | 0.458 | 0.00408 | -0.071 | 112.283
1.5 | 0.517 | 0.00411 | -0.072 | 125.821
2 | 0.576 | 0.00413 | -0.072 | 139.463
2.5 | 0.634 | 0.00418 | -0.073 | 151.806
3 | 0.692 | 0.00463 | -0.074 | 149.575
3.5 | 0.749 | 0.00484 | -0.074 | 154.663
4 | 0.804 | 0.00503 | -0.075 | 159.976
4.5 | 0.858 | 0.00519 | -0.075 | 165.427
5 | 0.91 | 0.0054 | -0.076 | 168.624
5.5 | 0.96 | 0.00557 | -0.076 | 172.292
6 | 1.005 | 0.00575 | -0.077 | 174.732
6.5 | 1.046 | 0.00598 | -0.077 | 174.957
7 | 1.081 | 0.00617 | -0.078 | 175.263
7.5 | 1.111 | 0.00647 | -0.078 | 171.761
8 | 1.136 | 0.00671 | -0.079 | 169.269
8.5 | 1.153 | 0.00695 | -0.079 | 165.993
9 | 1.165 | 0.00723 | -0.08 | 161.027
9.5 | 1.17 | 0.00752 | -0.08 | 155.557
10 | 1.168 | 0.00782 | -0.081 | 149.375
10.5 | 1.16 | 0.00817 | -0.081 | 141.98
11 | 1.146 | 0.00881 | -0.082 | 130.125
11.5 | 1.127 | 0.00931 | -0.082 | 121.022
12 | 1.103 | 0.00962 | -0.083 | 114.625
12.5 | 1.063 | 0.01642 | -0.082 | 64.748
13 | 1.006 | 0.01987 | -0.081 | 50.598
13.5 | 0.936 | 0.0278 | -0.078 | 33.672
14 | 0.84 | 0.05209 | -0.07 | 16.13
14.5 | 0.75 | 0.08932 | -0.054 | 8.396

## 122. Re 14M Mach 0.00 (2)
BIGFOIL.COM POLAR EXPORT
SB98 VS5 tip
SB98 VS5 tip |  |  |  | Cl Max: | 1.9425 | at alpha= | 18.5 | deg
XFOIL ncrit=9 |  |  |  | L/D Max: | 141.6 | at alpha= | 9 | deg
Re: | 14000000 |  |  | Cd Min: | 0.06301 | at alpha= | -20 | deg
Mach: | 0 |  |  | Cl=0 at alpha= | -2.6009 | deg
|  |  |  | @ Cl=0.1, Cd= | 0.0051082
|  |  |  | @ Cl=0.4, Cd= | 0.0044743
|  |  |  | @ Cl=0.6, Cd= | 0.0054818
alpha (deg) | Cl | Cd | Cm | Cl/Cd
-20 | -1.4511 | 0.06301 | -0.0488 | -23.0297
-19.5 | -1.5298 | 0.0435 | -0.0629 | -35.1678
-19 | -1.5521 | 0.03474 | -0.0679 | -44.6776
-18.5 | -1.5573 | 0.02923 | -0.0696 | -53.2775
-18 | -1.5544 | 0.02561 | -0.0686 | -60.695
-17.5 | -1.5434 | 0.02327 | -0.0654 | -66.3257
-17 | -1.5194 | 0.02144 | -0.0626 | -70.8675
-16 | -1.4723 | 0.01734 | -0.0555 | -84.9077
-15.5 | -1.4372 | 0.016 | -0.0531 | -89.825
-15 | -1.3907 | 0.01488 | -0.0527 | -93.461
-14.5 | -1.3346 | 0.0139 | -0.0541 | -96.0144
-14 | -1.2783 | 0.01303 | -0.0554 | -98.1044
-13.5 | -1.2213 | 0.01225 | -0.0567 | -99.698
-13 | -1.1645 | 0.01153 | -0.0578 | -100.9974
-12.5 | -1.1075 | 0.01087 | -0.0589 | -101.8859
-12 | -1.0496 | 0.0103 | -0.0601 | -101.9029
-11.5 | -0.9898 | 0.00971 | -0.0616 | -101.9361
-11 | -0.93 | 0.00913 | -0.0631 | -101.862
-10 | -0.8142 | 0.00807 | -0.065 | -100.8922
-9.5 | -0.762 | 0.00761 | -0.0646 | -100.1314
-9 | -0.7102 | 0.00714 | -0.0641 | -99.4678
-8.5 | -0.6569 | 0.00688 | -0.0638 | -95.4797
-8 | -0.6023 | 0.00667 | -0.0638 | -90.2999
-7.5 | -0.5476 | 0.00649 | -0.0639 | -84.376
-6 | -0.382 | 0.00594 | -0.064 | -64.3098
-5.5 | -0.3267 | 0.00582 | -0.0641 | -56.134
-4.5 | -0.2145 | 0.00563 | -0.0645 | -38.0995
-4 | -0.158 | 0.00548 | -0.0648 | -28.8321
-3.5 | -0.1016 | 0.00542 | -0.065 | -18.7454
-3 | -0.0451 | 0.00533 | -0.0653 | -8.4615
-2.5 | 0.0114 | 0.00527 | -0.0655 | 2.1632
-2 | 0.0681 | 0.00517 | -0.0658 | 13.1721
-1.5 | 0.1249 | 0.00506 | -0.0661 | 24.6838
-1 | 0.1816 | 0.0049 | -0.0665 | 37.0612
-0.5 | 0.2383 | 0.00471 | -0.0669 | 50.5945
0 | 0.2948 | 0.00442 | -0.0673 | 66.6968
0.5 | 0.3507 | 0.00431 | -0.0676 | 81.3689
1 | 0.4047 | 0.00449 | -0.0676 | 90.1336
1.5 | 0.4605 | 0.00468 | -0.0677 | 98.3974
2 | 0.5141 | 0.00512 | -0.0676 | 100.4102
2.5 | 0.5699 | 0.00517 | -0.0678 | 110.2321
3 | 0.623 | 0.00572 | -0.0675 | 108.9161
3.5 | 0.6782 | 0.00602 | -0.0676 | 112.6578
4 | 0.7337 | 0.00626 | -0.0677 | 117.2045
5 | 0.8442 | 0.00672 | -0.0679 | 125.625
5.5 | 0.8991 | 0.00697 | -0.068 | 128.9957
6 | 0.954 | 0.0072 | -0.0681 | 132.5
6.5 | 1.0083 | 0.00749 | -0.0681 | 134.6195
7 | 1.0627 | 0.00774 | -0.0681 | 137.2997
7.5 | 1.1162 | 0.00806 | -0.068 | 138.4864
8 | 1.1695 | 0.00838 | -0.0679 | 139.5585
8.5 | 1.2227 | 0.00868 | -0.0678 | 140.8641
9 | 1.2744 | 0.009 | -0.0674 | 141.6
9.5 | 1.3208 | 0.0094 | -0.0658 | 140.5106
11.5 | 1.5224 | 0.01149 | -0.0639 | 132.4978
12 | 1.5693 | 0.01222 | -0.0629 | 128.4206
12.5 | 1.6144 | 0.01306 | -0.0617 | 123.6141
14 | 1.7446 | 0.01548 | -0.0573 | 112.7003
14.5 | 1.7845 | 0.01636 | -0.0554 | 109.077
15 | 1.8215 | 0.01732 | -0.0531 | 105.1674
15.5 | 1.8524 | 0.01835 | -0.0498 | 100.9482
16 | 1.8749 | 0.01951 | -0.0452 | 96.0994
16.5 | 1.8946 | 0.02096 | -0.0407 | 90.3912
17 | 1.912 | 0.02277 | -0.0367 | 83.9701
17.5 | 1.9267 | 0.02501 | -0.0331 | 77.0372
18 | 1.9375 | 0.02784 | -0.0301 | 69.5941
18.5 | 1.9425 | 0.03154 | -0.0276 | 61.5885
19 | 1.9421 | 0.03613 | -0.0259 | 53.7531
19.5 | 1.938 | 0.04151 | -0.025 | 46.6875
20 | 1.9274 | 0.04796 | -0.025 | 40.1877

## 123. Re 14M Mach 0.10 (1)
BIGFOIL.COM POLAR EXPORT
SB98 VS5 tip
SB98 VS5 tip |  |  |  | Cl Max: | 1.161 | at alpha= | 9.5 | deg
JavaFoil+Calcfoil stall+Eppler ext transition |  |  |  | L/D Max: | 176.057 | at alpha= | 6.5 | deg
Re: | 14000000 |  |  | Cd Min: | 0.00377 | at alpha= | -0.5 | deg
Mach: | 0.1 |  |  | Cl=0 at alpha= | -2.8644 | deg
|  |  |  | @ Cl=0.1, Cd= | 0.003973
|  |  |  | @ Cl=0.4, Cd= | 0.0040397
|  |  |  | @ Cl=0.6, Cd= | 0.0041278
alpha (deg) | Cl | Cd | Cm | Cl/Cd
-15 | -0.415 | 0.09832 | -0.029 | -4.218
-14.5 | -0.434 | 0.09405 | -0.029 | -4.617
-14 | -0.452 | 0.08526 | -0.031 | -5.301
-13.5 | -0.464 | 0.08432 | -0.03 | -5.505
-13 | -0.48 | 0.0759 | -0.033 | -6.322
-12.5 | -0.491 | 0.0718 | -0.033 | -6.833
-12 | -0.499 | 0.06734 | -0.034 | -7.414
-11.5 | -0.5 | 0.0682 | -0.031 | -7.331
-11 | -0.513 | 0.05423 | -0.039 | -9.457
-10.5 | -0.605 | 0.00983 | -0.057 | -61.588
-10 | -0.606 | 0.0088 | -0.059 | -68.898
-9.5 | -0.593 | 0.00839 | -0.059 | -70.645
-9 | -0.574 | 0.00505 | -0.06 | -113.559
-8.5 | -0.549 | 0.0049 | -0.06 | -111.929
-8 | -0.519 | 0.00478 | -0.061 | -108.543
-7.5 | -0.484 | 0.00469 | -0.062 | -103.015
-7 | -0.444 | 0.00459 | -0.062 | -96.597
-6.5 | -0.399 | 0.00447 | -0.063 | -89.303
-6 | -0.351 | 0.00443 | -0.063 | -79.272
-5.5 | -0.3 | 0.00432 | -0.064 | -69.489
-5 | -0.247 | 0.00427 | -0.065 | -57.685
-4.5 | -0.191 | 0.00419 | -0.065 | -45.589
-4 | -0.134 | 0.00417 | -0.066 | -32.021
-3.5 | -0.075 | 0.00408 | -0.066 | -18.436
-3 | -0.016 | 0.00406 | -0.067 | -4.032
-2.5 | 0.043 | 0.00403 | -0.068 | 10.669
-2 | 0.103 | 0.00397 | -0.068 | 25.848
-1.5 | 0.162 | 0.00395 | -0.069 | 41.02
-1 | 0.222 | 0.0039 | -0.069 | 56.833
-0.5 | 0.281 | 0.00377 | -0.07 | 74.688
0 | 0.341 | 0.00402 | -0.07 | 84.837
0.5 | 0.401 | 0.00404 | -0.071 | 99.274
1 | 0.46 | 0.00407 | -0.072 | 113.123
1.5 | 0.52 | 0.0041 | -0.072 | 126.675
2 | 0.579 | 0.00411 | -0.073 | 140.803
2.5 | 0.638 | 0.00416 | -0.073 | 153.298
3 | 0.696 | 0.00461 | -0.074 | 150.965
3.5 | 0.753 | 0.00483 | -0.074 | 155.745
4 | 0.808 | 0.00502 | -0.075 | 161.014
4.5 | 0.862 | 0.00517 | -0.076 | 166.799
5 | 0.915 | 0.00539 | -0.076 | 169.784
5.5 | 0.964 | 0.00557 | -0.077 | 173.199
6 | 1.009 | 0.00576 | -0.077 | 175.126
6.5 | 1.049 | 0.00596 | -0.078 | 176.057
7 | 1.084 | 0.00616 | -0.078 | 175.867
7.5 | 1.113 | 0.00647 | -0.079 | 171.987
8 | 1.135 | 0.0067 | -0.079 | 169.349
8.5 | 1.151 | 0.00698 | -0.08 | 164.833
9 | 1.16 | 0.00727 | -0.08 | 159.599
9.5 | 1.161 | 0.00757 | -0.081 | 153.488
10 | 1.156 | 0.00787 | -0.081 | 146.95
10.5 | 1.144 | 0.00825 | -0.082 | 138.654
11 | 1.125 | 0.00889 | -0.082 | 126.524
11.5 | 1.101 | 0.00944 | -0.083 | 116.57
12 | 1.072 | 0.01285 | -0.083 | 83.408
12.5 | 1.016 | 0.01747 | -0.082 | 58.177
13 | 0.944 | 0.02414 | -0.079 | 39.112
13.5 | 0.844 | 0.04697 | -0.071 | 17.962
14 | 0.754 | 0.07745 | -0.059 | 9.737
14.5 | 0.698 | 0.09272 | -0.052 | 7.53

## 124. Re 14M Mach 0.10 (2)
BIGFOIL.COM POLAR EXPORT
SB98 VS5 tip
SB98 VS5 tip |  |  |  | Cl Max: | 1.9134 | at alpha= | 18 | deg
XFOIL ncrit=9 |  |  |  | L/D Max: | 140.691 | at alpha= | 9 | deg
Re: | 14000000 |  |  | Cd Min: | 0.05984 | at alpha= | 20 | deg
Mach: | 0.1 |  |  | Cl=0 at alpha= | -2.5986 | deg
|  |  |  | @ Cl=0.1, Cd= | 0.005109
|  |  |  | @ Cl=0.4, Cd= | 0.0044671
|  |  |  | @ Cl=0.6, Cd= | 0.0054621
alpha (deg) | Cl | Cd | Cm | Cl/Cd
-18.5 | -1.4253 | 0.04933 | -0.0612 | -28.8932
-18 | -1.467 | 0.03691 | -0.0701 | -39.7453
-17.5 | -1.4827 | 0.03 | -0.0728 | -49.4233
-17 | -1.4875 | 0.02593 | -0.071 | -57.366
-16.5 | -1.4766 | 0.02333 | -0.067 | -63.2919
-16 | -1.4572 | 0.02125 | -0.0628 | -68.5741
-15.5 | -1.4304 | 0.01915 | -0.0595 | -74.6945
-15 | -1.4044 | 0.01666 | -0.0559 | -84.2977
-14.5 | -1.3501 | 0.01504 | -0.057 | -89.7673
-14 | -1.2936 | 0.01385 | -0.058 | -93.4007
-13.5 | -1.236 | 0.0129 | -0.059 | -95.814
-13 | -1.1782 | 0.01205 | -0.06 | -97.7759
-12.5 | -1.1202 | 0.01132 | -0.0608 | -98.9576
-12 | -1.0613 | 0.01068 | -0.0618 | -99.3727
-11.5 | -1.0006 | 0.01002 | -0.0631 | -99.8603
-11 | -0.9391 | 0.00939 | -0.0647 | -100.0106
-10.5 | -0.8832 | 0.00882 | -0.0648 | -100.1361
-10 | -0.8219 | 0.00825 | -0.0662 | -99.6242
-9.5 | -0.7688 | 0.0078 | -0.0657 | -98.5641
-9 | -0.7164 | 0.0073 | -0.0651 | -98.137
-8.5 | -0.6627 | 0.00696 | -0.0647 | -95.2155
-8 | -0.6076 | 0.00672 | -0.0646 | -90.4167
-7.5 | -0.5522 | 0.00653 | -0.0645 | -84.5636
-7 | -0.4965 | 0.00636 | -0.0645 | -78.066
-6 | -0.3849 | 0.00598 | -0.0645 | -64.3645
-5.5 | -0.3292 | 0.00584 | -0.0646 | -56.3699
-5 | -0.2728 | 0.00574 | -0.0647 | -47.5261
-4.5 | -0.2162 | 0.00565 | -0.0649 | -38.2655
-4 | -0.1592 | 0.00549 | -0.0651 | -28.9982
-3.5 | -0.1024 | 0.00542 | -0.0654 | -18.893
-3 | -0.0456 | 0.00533 | -0.0656 | -8.5553
-2.5 | 0.0112 | 0.00527 | -0.0658 | 2.1252
-2 | 0.0683 | 0.00517 | -0.0661 | 13.2108
-1.5 | 0.1255 | 0.00506 | -0.0664 | 24.8024
-1 | 0.1825 | 0.0049 | -0.0668 | 37.2449
-0.5 | 0.2395 | 0.00472 | -0.0672 | 50.7415
0 | 0.2963 | 0.00442 | -0.0676 | 67.0362
0.5 | 0.3526 | 0.00431 | -0.0679 | 81.8097
1 | 0.4069 | 0.00449 | -0.0679 | 90.6236
1.5 | 0.463 | 0.00468 | -0.0681 | 98.9316
2 | 0.5169 | 0.00513 | -0.0678 | 100.7602
2.5 | 0.5731 | 0.00518 | -0.0681 | 110.6371
3 | 0.6265 | 0.00574 | -0.0678 | 109.1463
3.5 | 0.682 | 0.00603 | -0.0678 | 113.1012
4 | 0.7379 | 0.00628 | -0.0679 | 117.5
4.5 | 0.7936 | 0.00652 | -0.068 | 121.7178
5 | 0.8492 | 0.00674 | -0.0681 | 125.9941
5.5 | 0.9045 | 0.007 | -0.0681 | 129.2143
6 | 0.9598 | 0.00723 | -0.0682 | 132.7524
6.5 | 1.0147 | 0.00752 | -0.0681 | 134.9335
7 | 1.0695 | 0.00778 | -0.0681 | 137.4679
7.5 | 1.1234 | 0.00813 | -0.0679 | 138.1796
8.5 | 1.231 | 0.00875 | -0.0675 | 140.6857
9 | 1.2831 | 0.00912 | -0.067 | 140.6908
9.5 | 1.33 | 0.00954 | -0.0653 | 139.413
10 | 1.3824 | 0.01003 | -0.0649 | 137.8265
10.5 | 1.4338 | 0.01053 | -0.0643 | 136.1633
11 | 1.4843 | 0.01109 | -0.0636 | 133.8413
11.5 | 1.5332 | 0.01177 | -0.0627 | 130.2634
12 | 1.5799 | 0.01259 | -0.0614 | 125.4885
13.5 | 1.7143 | 0.01511 | -0.0567 | 113.4547
14 | 1.756 | 0.01601 | -0.0547 | 109.6814
14.5 | 1.795 | 0.01699 | -0.0523 | 105.6504
15 | 1.8297 | 0.01806 | -0.0493 | 101.3123
15.5 | 1.8534 | 0.01926 | -0.0445 | 96.2305
16 | 1.8733 | 0.02073 | -0.0396 | 90.3666
16.5 | 1.8902 | 0.02262 | -0.0351 | 83.5632
17 | 1.903 | 0.02508 | -0.031 | 75.8772
17.5 | 1.9106 | 0.02829 | -0.0276 | 67.5362
18 | 1.9134 | 0.03236 | -0.025 | 59.1286
18.5 | 1.9085 | 0.03761 | -0.0233 | 50.7445
19 | 1.8975 | 0.044 | -0.0226 | 43.125
19.5 | 1.8836 | 0.05122 | -0.023 | 36.7747
20 | 1.8626 | 0.05984 | -0.0246 | 31.1263

## 125. Re 14M Mach 0.25 (1)
BIGFOIL.COM POLAR EXPORT
SB98 VS5 tip
SB98 VS5 tip |  |  |  | Cl Max: | 1.123 | at alpha= | 8 | deg
JavaFoil+Calcfoil stall+Eppler ext transition |  |  |  | L/D Max: | 183.045 | at alpha= | 6 | deg
Re: | 14000000 |  |  | Cd Min: | 0.00371 | at alpha= | -1 | deg
Mach: | 0.25 |  |  | Cl=0 at alpha= | -2.8607 | deg
|  |  |  | @ Cl=0.1, Cd= | 0.0037841
|  |  |  | @ Cl=0.4, Cd= | 0.0038461
|  |  |  | @ Cl=0.6, Cd= | 0.08161
alpha (deg) | Cl | Cd | Cm | Cl/Cd
-14 | -0.116 | 0.08912 | -0.031 | -1.297
-13.5 | -0.192 | 0.0851 | -0.031 | -2.251
-13 | -0.245 | 0.07833 | -0.033 | -3.129
-12.5 | -0.291 | 0.07361 | -0.034 | -3.948
-12 | -0.329 | 0.07302 | -0.032 | -4.5
-11.5 | -0.366 | 0.06436 | -0.036 | -5.683
-11 | -0.395 | 0.05942 | -0.037 | -6.651
-10.5 | -0.412 | 0.06185 | -0.033 | -6.66
-10 | -0.459 | 0.03206 | -0.049 | -14.311
-9.5 | -0.445 | 0.04495 | -0.042 | -9.904
-9 | -0.533 | 0.00849 | -0.061 | -62.772
-8.5 | -0.523 | 0.00787 | -0.062 | -66.483
-8 | -0.504 | 0.00466 | -0.063 | -108.165
-7.5 | -0.477 | 0.00458 | -0.063 | -104.133
-7 | -0.443 | 0.00452 | -0.064 | -97.898
-6.5 | -0.402 | 0.0043 | -0.064 | -93.482
-6 | -0.356 | 0.00424 | -0.065 | -84.095
-5.5 | -0.306 | 0.00415 | -0.066 | -73.696
-5 | -0.252 | 0.00408 | -0.066 | -61.694
-4.5 | -0.195 | 0.004 | -0.067 | -48.877
-4 | -0.137 | 0.00395 | -0.068 | -34.69
-3.5 | -0.077 | 0.0039 | -0.068 | -19.814
-3 | -0.017 | 0.00386 | -0.069 | -4.355
-2.5 | 0.044 | 0.00383 | -0.069 | 11.515
-2 | 0.105 | 0.00378 | -0.07 | 27.876
-1.5 | 0.167 | 0.00376 | -0.071 | 44.267
-1 | 0.228 | 0.00371 | -0.071 | 61.434
-0.5 | 0.289 | 0.00381 | -0.072 | 75.773
0 | 0.351 | 0.00383 | -0.072 | 91.664
0.5 | 0.412 | 0.00385 | -0.073 | 107.102
1 | 0.473 | 0.00388 | -0.074 | 121.844
1.5 | 0.534 | 0.00391 | -0.074 | 136.652
2 | 0.595 | 0.00395 | -0.075 | 150.602
2.5 | 0.655 | 0.00399 | -0.075 | 164
3 | 0.715 | 0.00445 | -0.076 | 160.569
3.5 | 0.773 | 0.00467 | -0.076 | 165.376
4 | 0.829 | 0.00486 | -0.077 | 170.505
4.5 | 0.884 | 0.005 | -0.078 | 176.713
5 | 0.937 | 0.00524 | -0.078 | 178.872
5.5 | 0.986 | 0.00542 | -0.079 | 182.067
6 | 1.028 | 0.00562 | -0.079 | 183.045
6.5 | 1.064 | 0.00584 | -0.08 | 182.179
7 | 1.093 | 0.0061 | -0.08 | 179.328
7.5 | 1.113 | 0.0064 | -0.081 | 173.853
8 | 1.123 | 0.00667 | -0.082 | 168.362
8.5 | 1.122 | 0.007 | -0.082 | 160.355
9 | 1.11 | 0.00737 | -0.083 | 150.527
9.5 | 1.085 | 0.00769 | -0.083 | 141.167
10 | 1.049 | 0.00809 | -0.084 | 129.637
10.5 | 1 | 0.00854 | -0.084 | 117.165
11 | 0.94 | 0.01258 | -0.085 | 74.742
11.5 | 0.858 | 0.01661 | -0.084 | 51.627
12 | 0.748 | 0.02301 | -0.08 | 32.511
12.5 | 0.625 | 0.04257 | -0.073 | 14.692
13 | 0.502 | 0.08161 | -0.052 | 6.149

## 126. Re 14M Mach 0.25 (2)
BIGFOIL.COM POLAR EXPORT
SB98 VS5 tip
SB98 VS5 tip |  |  |  | Cl Max: | 1.7473 | at alpha= | 14 | deg
XFOIL ncrit=9 |  |  |  | L/D Max: | 138.784 | at alpha= | 8 | deg
Re: | 14000000 |  |  | Cd Min: | 0.19929 | at alpha= | -17 | deg
Mach: | 0.25 |  |  | Cl=0 at alpha= | -2.59 | deg
|  |  |  | @ Cl=0.1, Cd= | 0.0051482
|  |  |  | @ Cl=0.4, Cd= | 0.0044358
|  |  |  | @ Cl=0.6, Cd= | 0.0055485
alpha (deg) | Cl | Cd | Cm | Cl/Cd
-17 | -0.6487 | 0.19929 | 0.0229 | -3.2551
-16.5 | -0.6329 | 0.19251 | 0.0193 | -3.2876
-16 | -0.6176 | 0.18574 | 0.0158 | -3.3251
-15.5 | -0.6392 | 0.16546 | 0.0084 | -3.8632
-14 | -0.907 | 0.08099 | -0.0393 | -11.1989
-13.5 | -0.9897 | 0.05204 | -0.0627 | -19.0181
-13 | -1.0249 | 0.04009 | -0.0738 | -25.565
-12.5 | -1.0758 | 0.03335 | -0.0698 | -32.2579
-12 | -1.0959 | 0.02013 | -0.0726 | -54.4411
-11.5 | -1.0528 | 0.01485 | -0.073 | -70.8956
-11 | -0.9896 | 0.01239 | -0.074 | -79.8709
-10.5 | -0.932 | 0.01102 | -0.0729 | -84.5735
-10 | -0.8649 | 0.00988 | -0.0737 | -87.5405
-9.5 | -0.8078 | 0.00911 | -0.0724 | -88.6718
-9 | -0.7516 | 0.00845 | -0.071 | -88.9467
-8.5 | -0.6954 | 0.00765 | -0.0698 | -90.902
-8 | -0.6372 | 0.00714 | -0.069 | -89.2437
-7.5 | -0.5784 | 0.0068 | -0.0684 | -85.0588
-7 | -0.5194 | 0.00657 | -0.068 | -79.0563
-6 | -0.4015 | 0.00615 | -0.0674 | -65.2846
-5.5 | -0.3432 | 0.00595 | -0.0671 | -57.6807
-5 | -0.2843 | 0.0058 | -0.067 | -49.0172
-4.5 | -0.2253 | 0.0057 | -0.067 | -39.5263
-4 | -0.1661 | 0.00554 | -0.0671 | -29.9819
-3.5 | -0.1072 | 0.00545 | -0.0672 | -19.6697
-3 | -0.0483 | 0.00537 | -0.0674 | -8.9944
-2.5 | 0.0106 | 0.0053 | -0.0676 | 2
-2 | 0.0696 | 0.00521 | -0.0678 | 13.3589
-1.5 | 0.1286 | 0.00509 | -0.0682 | 25.2652
-0.5 | 0.2463 | 0.00474 | -0.0689 | 51.962
0 | 0.3049 | 0.00443 | -0.0693 | 68.8262
0.5 | 0.363 | 0.00431 | -0.0697 | 84.2227
1 | 0.4189 | 0.0045 | -0.0696 | 93.0889
1.5 | 0.4769 | 0.0047 | -0.0697 | 101.4681
2 | 0.5324 | 0.00516 | -0.0694 | 103.1783
3 | 0.6455 | 0.00581 | -0.0692 | 111.1015
3.5 | 0.7032 | 0.0061 | -0.0692 | 115.2787
4 | 0.7609 | 0.00639 | -0.0691 | 119.0767
4.5 | 0.8189 | 0.00664 | -0.0691 | 123.3283
5 | 0.8769 | 0.00688 | -0.069 | 127.4564
5.5 | 0.9348 | 0.00713 | -0.0688 | 131.108
6 | 0.9923 | 0.00744 | -0.0685 | 133.3737
6.5 | 1.0501 | 0.00772 | -0.0682 | 136.0233
7 | 1.1072 | 0.00807 | -0.0677 | 137.1995
8 | 1.2213 | 0.0088 | -0.0665 | 138.7841
8.5 | 1.2772 | 0.00927 | -0.0656 | 137.7778
9 | 1.3321 | 0.00976 | -0.0644 | 136.4857
9.5 | 1.3828 | 0.01018 | -0.0621 | 135.835
10 | 1.4378 | 0.01082 | -0.0608 | 132.8835
10.5 | 1.4909 | 0.01161 | -0.059 | 128.4152
11 | 1.5419 | 0.01256 | -0.0568 | 122.7627
11.5 | 1.589 | 0.01378 | -0.054 | 115.312
12 | 1.6365 | 0.0149 | -0.0511 | 109.8322
12.5 | 1.6808 | 0.01617 | -0.0478 | 103.9456
13 | 1.719 | 0.01773 | -0.0435 | 96.9543
13.5 | 1.7404 | 0.01974 | -0.0369 | 88.1662
14 | 1.7473 | 0.02244 | -0.0292 | 77.8654
14.5 | 1.7429 | 0.02642 | -0.0223 | 65.969
15 | 1.7285 | 0.03202 | -0.0174 | 53.9819
15.5 | 1.7038 | 0.03957 | -0.0151 | 43.0579
16 | 1.6731 | 0.04881 | -0.0155 | 34.2778
16.5 | 1.6377 | 0.05963 | -0.0182 | 27.4644
17 | 1.5997 | 0.07193 | -0.0229 | 22.2397
17.5 | 1.5588 | 0.08551 | -0.029 | 18.2294
18 | 1.5213 | 0.09932 | -0.0358 | 15.3172
18.5 | 1.4818 | 0.11422 | -0.0435 | 12.9732
19 | 1.4431 | 0.12939 | -0.0518 | 11.1531

## 127. Re 14M Mach 0.50 (1)
BIGFOIL.COM POLAR EXPORT
SB98 VS5 tip
SB98 VS5 tip |  |  |  | Cl Max: | 1.237 | at alpha= | 20 | deg
JavaFoil+Calcfoil stall+Eppler ext transition |  |  |  | L/D Max: | 175.061 | at alpha= | 4.5 | deg
Re: | 14000000 |  |  | Cd Min: | 0.00386 | at alpha= | -1 | deg
Mach: | 0.5 |  |  | Cl=0 at alpha= | -2.8603 | deg
|  |  |  | @ Cl=0.1, Cd= | 0.0039257
|  |  |  | @ Cl=0.4, Cd= | 0.0039835
|  |  |  | @ Cl=0.6, Cd= | 0.0041027
alpha (deg) | Cl | Cd | Cm | Cl/Cd
-20 | -0.934 | 0.18295 | -0.033 | -5.103
-19.5 | -0.908 | 0.15792 | -0.033 | -5.748
-19 | -0.882 | 0.15045 | -0.034 | -5.863
-18.5 | -0.858 | 0.13614 | -0.035 | -6.302
-18 | -0.832 | 0.12891 | -0.036 | -6.453
-17.5 | -0.805 | 0.12332 | -0.036 | -6.526
-17 | -0.777 | 0.118 | -0.036 | -6.585
-16.5 | -0.75 | 0.11424 | -0.036 | -6.561
-16 | -0.722 | 0.1104 | -0.035 | -6.536
-15.5 | -0.693 | 0.10695 | -0.035 | -6.479
-15 | -0.664 | 0.10389 | -0.034 | -6.396
-14.5 | -0.637 | 0.09973 | -0.034 | -6.383
-14 | -0.61 | 0.09678 | -0.034 | -6.3
-13.5 | -0.583 | 0.09136 | -0.034 | -6.378
-13 | -0.556 | 0.08791 | -0.034 | -6.32
-12.5 | -0.529 | 0.08665 | -0.035 | -6.103
-12 | -0.502 | 0.07929 | -0.035 | -6.328
-11.5 | -0.475 | 0.07235 | -0.036 | -6.566
-11 | -0.45 | 0.06516 | -0.039 | -6.907
-10.5 | -0.426 | 0.05794 | -0.042 | -7.345
-10 | -0.448 | 0.01926 | -0.061 | -23.245
-9.5 | -0.443 | 0.01023 | -0.067 | -43.349
-9 | -0.336 | 0.06141 | -0.032 | -5.475
-8.5 | -0.31 | 0.0527 | -0.036 | -5.881
-8 | -0.285 | 0.04667 | -0.04 | -6.098
-7.5 | -0.315 | 0.00808 | -0.071 | -39.055
-7 | -0.282 | 0.00767 | -0.071 | -36.699
-6.5 | -0.248 | 0.00769 | -0.072 | -32.21
-6 | -0.282 | 0.00466 | -0.073 | -60.533
-5.5 | -0.307 | 0.00452 | -0.073 | -68.007
-5 | -0.268 | 0.00433 | -0.074 | -61.893
-4.5 | -0.213 | 0.00422 | -0.075 | -50.494
-4 | -0.151 | 0.00409 | -0.075 | -36.996
-3.5 | -0.086 | 0.00401 | -0.076 | -21.397
-3 | -0.019 | 0.00398 | -0.077 | -4.7
-2.5 | 0.049 | 0.00397 | -0.078 | 12.393
-2 | 0.118 | 0.00391 | -0.078 | 30.082
-1.5 | 0.186 | 0.00389 | -0.079 | 47.873
-1 | 0.255 | 0.00386 | -0.08 | 65.993
-0.5 | 0.323 | 0.00395 | -0.08 | 81.847
0 | 0.392 | 0.00398 | -0.081 | 98.527
0.5 | 0.46 | 0.00401 | -0.082 | 114.648
1 | 0.528 | 0.00405 | -0.082 | 130.407
1.5 | 0.597 | 0.0041 | -0.083 | 145.606
2 | 0.665 | 0.00416 | -0.084 | 159.936
2.5 | 0.731 | 0.00421 | -0.084 | 173.551
3 | 0.797 | 0.00489 | -0.085 | 162.989
3.5 | 0.86 | 0.00511 | -0.086 | 168.262
4 | 0.919 | 0.00532 | -0.086 | 172.871
4.5 | 0.974 | 0.00556 | -0.087 | 175.061
5 | 1.02 | 0.00585 | -0.087 | 174.52
5.5 | 1.053 | 0.0062 | -0.088 | 169.919
6 | 1.045 | 0.00658 | -0.089 | 158.759
6.5 | 0.92 | 0.00723 | -0.089 | 127.239
7 | 0.67 | 0.00733 | -0.09 | 91.386
7.5 | 0.703 | 0.00783 | -0.091 | 89.78
8 | 0.593 | 0.05375 | -0.045 | 11.041
8.5 | 0.77 | 0.00837 | -0.092 | 91.919
9 | 0.803 | 0.00899 | -0.092 | 89.332
9.5 | 0.836 | 0.01364 | -0.093 | 61.309
10 | 0.711 | 0.0622 | -0.058 | 11.426
10.5 | 0.728 | 0.07588 | -0.048 | 9.597
11 | 0.755 | 0.07669 | -0.048 | 9.838
11.5 | 0.783 | 0.07832 | -0.051 | 9.993
12 | 0.813 | 0.08053 | -0.055 | 10.093
12.5 | 0.845 | 0.08248 | -0.059 | 10.239
13 | 0.887 | 0.07842 | -0.067 | 11.307
13.5 | 0.917 | 0.0815 | -0.069 | 11.246
14 | 0.938 | 0.09094 | -0.067 | 10.311
14.5 | 0.945 | 0.11216 | -0.057 | 8.43
15 | 0.974 | 0.1064 | -0.059 | 9.153
15.5 | 1.004 | 0.10926 | -0.062 | 9.192
16 | 1.043 | 0.10608 | -0.068 | 9.836
16.5 | 1.051 | 0.14061 | -0.06 | 7.476
17 | 1.132 | 0.09238 | -0.079 | 12.259
17.5 | 1.16 | 0.09705 | -0.079 | 11.949
18 | 1.196 | 0.0954 | -0.081 | 12.531
18.5 | 1.219 | 0.10247 | -0.081 | 11.893
19 | 1.235 | 0.11545 | -0.079 | 10.693
19.5 | 1.232 | 0.14478 | -0.072 | 8.507
20 | 1.237 | 0.18176 | -0.066 | 6.804

## 128. Re 14M Mach 0.50 (2)
BIGFOIL.COM POLAR EXPORT
SB98 VS5 tip
SB98 VS5 tip |  |  |  | Cl Max: | 1.2811 | at alpha= | 7.5 | deg
XFOIL ncrit=9 |  |  |  | L/D Max: | 136.882 | at alpha= | 6 | deg
Re: | 14000000 |  |  | Cd Min: | 0.27229 | at alpha= | -20 | deg
Mach: | 0.5 |  |  | Cl=0 at alpha= | -2.547 | deg
|  |  |  | @ Cl=0.1, Cd= | 0.005294
|  |  |  | @ Cl=0.4, Cd= | 0.0044073
|  |  |  | @ Cl=0.6, Cd= | 0.0053098
alpha (deg) | Cl | Cd | Cm | Cl/Cd
-20 | -0.7935 | 0.27229 | 0.0563 | -2.9142
-19.5 | -0.772 | 0.26283 | 0.0511 | -2.9373
-19 | -0.7508 | 0.25338 | 0.0459 | -2.9631
-18.5 | -0.7287 | 0.24583 | 0.0411 | -2.9642
-18 | -0.7068 | 0.23815 | 0.0364 | -2.9679
-17.5 | -0.6854 | 0.23014 | 0.0318 | -2.9782
-17 | -0.6647 | 0.22183 | 0.0273 | -2.9964
-16.5 | -0.6447 | 0.2133 | 0.0228 | -3.0225
-16 | -0.6257 | 0.20462 | 0.0185 | -3.0579
-15.5 | -0.6075 | 0.19559 | 0.0141 | -3.106
-15 | -0.5911 | 0.18623 | 0.0099 | -3.174
-14.5 | -0.5756 | 0.17723 | 0.0059 | -3.2478
-14 | -0.5602 | 0.1688 | 0.0021 | -3.3187
-13.5 | -0.5434 | 0.1611 | -0.0015 | -3.3731
-13 | -0.5281 | 0.15334 | -0.0049 | -3.444
-12.5 | -0.5152 | 0.14514 | -0.0082 | -3.5497
-12 | -0.5051 | 0.13644 | -0.0117 | -3.702
-11.5 | -0.4979 | 0.1275 | -0.0151 | -3.9051
-11 | -0.4945 | 0.11805 | -0.0188 | -4.1889
-10.5 | -0.4946 | 0.10829 | -0.0226 | -4.5674
-10 | -0.4924 | 0.09963 | -0.026 | -4.9423
-9.5 | -0.4852 | 0.09085 | -0.0311 | -5.3407
-9 | -0.4723 | 0.08082 | -0.0399 | -5.8439
-8.5 | -0.4859 | 0.06999 | -0.0466 | -6.9424
-8 | -0.4897 | 0.05944 | -0.0556 | -8.2386
-7.5 | -0.4964 | 0.04594 | -0.0745 | -10.8054
-7 | -0.4925 | 0.03552 | -0.0813 | -13.8654
-6.5 | -0.4765 | 0.02528 | -0.0839 | -18.8489
-6 | -0.4538 | 0.01422 | -0.0835 | -31.9128
-5.5 | -0.409 | 0.00754 | -0.0807 | -54.244
-5 | -0.3402 | 0.00641 | -0.0787 | -53.0733
-4.5 | -0.2695 | 0.00603 | -0.0773 | -44.6932
-4 | -0.1995 | 0.00583 | -0.0764 | -34.2196
-3.5 | -0.1301 | 0.00564 | -0.0758 | -23.0674
-3 | -0.0617 | 0.00553 | -0.0755 | -11.1573
-2.5 | 0.0064 | 0.00544 | -0.0753 | 1.1765
-2 | 0.0741 | 0.00534 | -0.0753 | 13.8764
-1.5 | 0.1416 | 0.00522 | -0.0755 | 27.1264
-1 | 0.2087 | 0.00506 | -0.0758 | 41.2451
-0.5 | 0.2756 | 0.00486 | -0.0761 | 56.7078
0 | 0.342 | 0.00453 | -0.0766 | 75.4967
0.5 | 0.4082 | 0.00439 | -0.077 | 92.9841
1 | 0.4722 | 0.00459 | -0.0768 | 102.8758
1.5 | 0.5386 | 0.00479 | -0.0769 | 112.4426
2 | 0.6012 | 0.00532 | -0.0762 | 113.0075
2.5 | 0.6652 | 0.00571 | -0.0757 | 116.4974
3 | 0.7304 | 0.00614 | -0.0751 | 118.9577
3.5 | 0.7973 | 0.00648 | -0.0745 | 123.0401
4 | 0.8647 | 0.00682 | -0.0737 | 126.7889
4.5 | 0.9332 | 0.00714 | -0.0728 | 130.7003
5 | 1.0021 | 0.0075 | -0.0715 | 133.6133
5.5 | 1.0714 | 0.00791 | -0.0699 | 135.4488
6 | 1.1416 | 0.00834 | -0.0678 | 136.8825
6.5 | 1.2102 | 0.00904 | -0.0648 | 133.8717
7 | 1.267 | 0.01073 | -0.059 | 118.0801
7.5 | 1.2811 | 0.0157 | -0.0482 | 81.5987
8 | 1.2766 | 0.02307 | -0.0376 | 55.3359
8.5 | 1.2529 | 0.0295 | -0.0266 | 42.4712
9 | 1.2142 | 0.03614 | -0.0184 | 33.5971
9.5 | 1.1753 | 0.04537 | -0.0174 | 25.9048
10 | 1.1377 | 0.05653 | -0.0216 | 20.1256
10.5 | 1.1031 | 0.0691 | -0.0286 | 15.9638
11 | 1.0711 | 0.08277 | -0.0371 | 12.9407
11.5 | 1.0439 | 0.09729 | -0.046 | 10.7298
12 | 1.0239 | 0.11223 | -0.054 | 9.1232
12.5 | 1.0081 | 0.12619 | -0.0611 | 7.9887

## 129. Re 16M Mach 0.00 (1)
BIGFOIL.COM POLAR EXPORT
SB98 VS5 tip
SB98 VS5 tip |  |  |  | Cl Max: | 1.17 | at alpha= | 9.5 | deg
JavaFoil+Calcfoil stall+Eppler ext transition |  |  |  | L/D Max: | 178.547 | at alpha= | 6.5 | deg
Re: | 16000000 |  |  | Cd Min: | 0.00394 | at alpha= | -1 | deg
Mach: | 0 |  |  | Cl=0 at alpha= | -2.8644 | deg
|  |  |  | @ Cl=0.1, Cd= | 0.004049
|  |  |  | @ Cl=0.4, Cd= | 0.0040203
|  |  |  | @ Cl=0.6, Cd= | 0.0041124
alpha (deg) | Cl | Cd | Cm | Cl/Cd
-15.5 | -0.433 | 0.10184 | -0.029 | -4.255
-15 | -0.452 | 0.09735 | -0.029 | -4.641
-14.5 | -0.468 | 0.09233 | -0.029 | -5.072
-14 | -0.484 | 0.08291 | -0.032 | -5.841
-13.5 | -0.492 | 0.08371 | -0.03 | -5.88
-13 | -0.506 | 0.07405 | -0.033 | -6.833
-12.5 | -0.514 | 0.06994 | -0.034 | -7.343
-12 | -0.519 | 0.06591 | -0.035 | -7.873
-11.5 | -0.53 | 0.05488 | -0.039 | -9.65
-11 | -0.6 | 0.01438 | -0.054 | -41.734
-10.5 | -0.627 | 0.00899 | -0.058 | -69.73
-10 | -0.616 | 0.00849 | -0.058 | -72.559
-9.5 | -0.6 | 0.0081 | -0.059 | -74.045
-9 | -0.578 | 0.00495 | -0.059 | -116.871
-8.5 | -0.552 | 0.00485 | -0.06 | -113.798
-8 | -0.52 | 0.00471 | -0.061 | -110.404
-7.5 | -0.484 | 0.0047 | -0.061 | -103.05
-7 | -0.443 | 0.0046 | -0.062 | -96.303
-6.5 | -0.398 | 0.00447 | -0.062 | -89.158
-6 | -0.35 | 0.00435 | -0.063 | -80.469
-5.5 | -0.299 | 0.00431 | -0.064 | -69.351
-5 | -0.246 | 0.00421 | -0.064 | -58.382
-4.5 | -0.19 | 0.00418 | -0.065 | -45.498
-4 | -0.133 | 0.0041 | -0.065 | -32.436
-3.5 | -0.075 | 0.00407 | -0.066 | -18.393
-3 | -0.016 | 0.00406 | -0.067 | -4.01
-2.5 | 0.043 | 0.00402 | -0.067 | 10.63
-2 | 0.102 | 0.00405 | -0.068 | 25.2
-1.5 | 0.161 | 0.00396 | -0.068 | 40.709
-1 | 0.221 | 0.00394 | -0.069 | 55.983
-0.5 | 0.28 | 0.00412 | -0.07 | 67.902
0 | 0.34 | 0.004 | -0.07 | 84.831
0.5 | 0.399 | 0.00402 | -0.071 | 99.33
1 | 0.458 | 0.00404 | -0.071 | 113.325
1.5 | 0.517 | 0.00408 | -0.072 | 126.702
2 | 0.576 | 0.0041 | -0.072 | 140.567
2.5 | 0.634 | 0.00413 | -0.073 | 153.761
3 | 0.692 | 0.00459 | -0.074 | 150.726
3.5 | 0.749 | 0.0048 | -0.074 | 156.049
4 | 0.804 | 0.005 | -0.075 | 160.73
4.5 | 0.858 | 0.00511 | -0.075 | 167.836
5 | 0.91 | 0.00531 | -0.076 | 171.585
5.5 | 0.96 | 0.00547 | -0.076 | 175.653
6 | 1.005 | 0.00568 | -0.077 | 177.003
6.5 | 1.046 | 0.00586 | -0.077 | 178.547
7 | 1.081 | 0.00606 | -0.078 | 178.505
7.5 | 1.111 | 0.00636 | -0.078 | 174.833
8 | 1.136 | 0.00658 | -0.079 | 172.65
8.5 | 1.153 | 0.00684 | -0.079 | 168.586
9 | 1.165 | 0.0071 | -0.08 | 164.099
9.5 | 1.17 | 0.00738 | -0.08 | 158.38
10 | 1.168 | 0.00766 | -0.081 | 152.407
10.5 | 1.16 | 0.00802 | -0.081 | 144.697
11 | 1.146 | 0.00863 | -0.082 | 132.768
11.5 | 1.127 | 0.00914 | -0.082 | 123.336
12 | 1.103 | 0.00942 | -0.083 | 117.021
12.5 | 1.075 | 0.0134 | -0.083 | 80.218
13 | 1.016 | 0.01823 | -0.081 | 55.723
13.5 | 0.952 | 0.02353 | -0.079 | 40.447
14 | 0.843 | 0.05027 | -0.07 | 16.771
14.5 | 0.762 | 0.08 | -0.06 | 9.52

## 130. Re 16M Mach 0.00 (2)
BIGFOIL.COM POLAR EXPORT
SB98 VS5 tip
SB98 VS5 tip |  |  |  | Cl Max: | 1.9544 | at alpha= | 19 | deg
XFOIL ncrit=9 |  |  |  | L/D Max: | 143.461 | at alpha= | 9 | deg
Re: | 16000000 |  |  | Cd Min: | 0.04572 | at alpha= | -20 | deg
Mach: | 0 |  |  | Cl=0 at alpha= | -2.5998 | deg
|  |  |  | @ Cl=0.1, Cd= | 0.0050541
|  |  |  | @ Cl=0.4, Cd= | 0.0045021
|  |  |  | @ Cl=0.6, Cd= | 0.0055544
alpha (deg) | Cl | Cd | Cm | Cl/Cd
-20 | -1.5601 | 0.04572 | -0.0617 | -34.1229
-19.5 | -1.5855 | 0.03635 | -0.0673 | -43.6176
-19 | -1.5926 | 0.03033 | -0.0697 | -52.5091
-18.5 | -1.5901 | 0.02632 | -0.0696 | -60.4141
-18 | -1.5837 | 0.02368 | -0.0667 | -66.8792
-17.5 | -1.5613 | 0.02178 | -0.064 | -71.685
-17 | -1.5355 | 0.0202 | -0.0609 | -76.0149
-16.5 | -1.5072 | 0.01882 | -0.0577 | -80.085
-16 | -1.4718 | 0.01753 | -0.0555 | -83.9589
-15 | -1.3866 | 0.01429 | -0.0542 | -97.0329
-14.5 | -1.3309 | 0.01332 | -0.0554 | -99.9174
-14 | -1.2744 | 0.01248 | -0.0567 | -102.1154
-13.5 | -1.2176 | 0.01173 | -0.0579 | -103.8022
-13 | -1.1612 | 0.01103 | -0.0589 | -105.2765
-12.5 | -1.1042 | 0.0104 | -0.0599 | -106.1731
-12 | -1.0458 | 0.00983 | -0.0612 | -106.3886
-11.5 | -0.9843 | 0.00926 | -0.0631 | -106.2959
-11 | -0.9314 | 0.00874 | -0.063 | -106.5675
-10.5 | -0.8702 | 0.00823 | -0.0647 | -105.7351
-9 | -0.7125 | 0.0071 | -0.0637 | -100.3521
-8.5 | -0.6587 | 0.00678 | -0.0636 | -97.1534
-8 | -0.6038 | 0.00655 | -0.0636 | -92.1832
-7.5 | -0.5488 | 0.00638 | -0.0637 | -86.0188
-7 | -0.4935 | 0.00621 | -0.0638 | -79.4686
-6 | -0.3828 | 0.00591 | -0.0639 | -64.7716
-5.5 | -0.3273 | 0.00575 | -0.064 | -56.9217
-4 | -0.1582 | 0.00541 | -0.0648 | -29.2421
-3 | -0.0453 | 0.00527 | -0.0653 | -8.5958
-2.5 | 0.0113 | 0.00521 | -0.0656 | 2.1689
-1.5 | 0.1251 | 0.00501 | -0.0662 | 24.9701
-1 | 0.1819 | 0.00486 | -0.0666 | 37.428
-0.5 | 0.2387 | 0.00469 | -0.067 | 50.8955
0 | 0.2952 | 0.00446 | -0.0674 | 66.1883
0.5 | 0.3504 | 0.00442 | -0.0676 | 79.276
1 | 0.4048 | 0.00451 | -0.0676 | 89.7561
2 | 0.5147 | 0.00507 | -0.0677 | 101.5187
2.5 | 0.5689 | 0.00543 | -0.0676 | 104.7698
3 | 0.6239 | 0.00565 | -0.0677 | 110.4248
3.5 | 0.6792 | 0.00591 | -0.0678 | 114.9239
4 | 0.7347 | 0.00617 | -0.0679 | 119.0762
4.5 | 0.7901 | 0.0064 | -0.068 | 123.4531
5 | 0.8455 | 0.00662 | -0.0681 | 127.719
5.5 | 0.9004 | 0.00686 | -0.0682 | 131.2536
6 | 0.9553 | 0.0071 | -0.0683 | 134.5493
6.5 | 1.0098 | 0.00736 | -0.0683 | 137.2011
7 | 1.0642 | 0.00761 | -0.0684 | 139.8423
7.5 | 1.1177 | 0.00794 | -0.0683 | 140.7683
8 | 1.1713 | 0.00823 | -0.0682 | 142.3208
8.5 | 1.2246 | 0.00854 | -0.0681 | 143.3958
9 | 1.2768 | 0.0089 | -0.0678 | 143.4607
9.5 | 1.3273 | 0.00931 | -0.0672 | 142.5671
10 | 1.3752 | 0.00965 | -0.066 | 142.5078
10.5 | 1.4263 | 0.01012 | -0.0656 | 140.9387
11 | 1.4766 | 0.01063 | -0.0651 | 138.9087
11.5 | 1.5256 | 0.01123 | -0.0645 | 135.8504
12 | 1.5724 | 0.01198 | -0.0635 | 131.2521
12.5 | 1.6182 | 0.01276 | -0.0623 | 126.8182
13 | 1.664 | 0.01346 | -0.0612 | 123.6256
13.5 | 1.7083 | 0.01421 | -0.0599 | 120.2182
14 | 1.7511 | 0.015 | -0.0584 | 116.74
14.5 | 1.7918 | 0.01585 | -0.0566 | 113.0473
15 | 1.83 | 0.01677 | -0.0544 | 109.1234
15.5 | 1.8645 | 0.01776 | -0.0517 | 104.9831
16 | 1.8884 | 0.01885 | -0.0472 | 100.1804
16.5 | 1.9085 | 0.02019 | -0.0426 | 94.527
17 | 1.9261 | 0.02187 | -0.0382 | 88.0704
17.5 | 1.9406 | 0.02401 | -0.0344 | 80.8247
18 | 1.9506 | 0.02679 | -0.0309 | 72.8108
18.5 | 1.9543 | 0.03046 | -0.0281 | 64.1596
19 | 1.9544 | 0.03492 | -0.0262 | 55.9679
19.5 | 1.9491 | 0.04029 | -0.025 | 48.3768

## 131. Re 16M Mach 0.10 (1)
BIGFOIL.COM POLAR EXPORT
SB98 VS5 tip
SB98 VS5 tip |  |  |  | Cl Max: | 1.161 | at alpha= | 9.5 | deg
JavaFoil+Calcfoil stall+Eppler ext transition |  |  |  | L/D Max: | 179.441 | at alpha= | 6.5 | deg
Re: | 16000000 |  |  | Cd Min: | 0.00392 | at alpha= | -1 | deg
Mach: | 0.1 |  |  | Cl=0 at alpha= | -2.8644 | deg
|  |  |  | @ Cl=0.1, Cd= | 0.0040385
|  |  |  | @ Cl=0.4, Cd= | 0.0039997
|  |  |  | @ Cl=0.6, Cd= | 0.0040907
alpha (deg) | Cl | Cd | Cm | Cl/Cd
-15.5 | -0.393 | 0.10299 | -0.029 | -3.82
-15 | -0.415 | 0.09808 | -0.029 | -4.23
-14.5 | -0.434 | 0.09285 | -0.029 | -4.678
-14 | -0.453 | 0.0839 | -0.032 | -5.396
-13.5 | -0.464 | 0.0841 | -0.03 | -5.522
-13 | -0.481 | 0.07462 | -0.033 | -6.444
-12.5 | -0.492 | 0.07044 | -0.034 | -6.979
-12 | -0.5 | 0.06652 | -0.034 | -7.515
-11.5 | -0.5 | 0.06809 | -0.031 | -7.346
-11 | -0.53 | 0.04153 | -0.044 | -12.753
-10.5 | -0.611 | 0.00925 | -0.058 | -66.057
-10 | -0.606 | 0.00857 | -0.059 | -70.746
-9.5 | -0.593 | 0.0082 | -0.059 | -72.284
-9 | -0.574 | 0.00493 | -0.06 | -116.302
-8.5 | -0.549 | 0.00485 | -0.06 | -113.209
-8 | -0.519 | 0.00471 | -0.061 | -110.102
-7.5 | -0.484 | 0.0047 | -0.062 | -102.869
-7 | -0.444 | 0.00454 | -0.062 | -97.662
-6.5 | -0.399 | 0.00447 | -0.063 | -89.237
-6 | -0.351 | 0.00436 | -0.063 | -80.593
-5.5 | -0.3 | 0.00426 | -0.064 | -70.496
-5 | -0.247 | 0.00419 | -0.065 | -58.773
-4.5 | -0.191 | 0.00417 | -0.065 | -45.819
-4 | -0.134 | 0.00411 | -0.066 | -32.535
-3.5 | -0.075 | 0.00407 | -0.066 | -18.517
-3 | -0.016 | 0.00406 | -0.067 | -4.027
-2.5 | 0.043 | 0.00401 | -0.068 | 10.705
-2 | 0.103 | 0.00404 | -0.068 | 25.354
-1.5 | 0.162 | 0.00396 | -0.069 | 40.975
-1 | 0.222 | 0.00392 | -0.069 | 56.623
-0.5 | 0.281 | 0.00409 | -0.07 | 68.696
0 | 0.341 | 0.00398 | -0.07 | 85.838
0.5 | 0.401 | 0.004 | -0.071 | 100.212
1 | 0.46 | 0.00404 | -0.072 | 113.909
1.5 | 0.52 | 0.00406 | -0.072 | 127.945
2 | 0.579 | 0.00408 | -0.073 | 141.985
2.5 | 0.638 | 0.00411 | -0.073 | 155.232
3 | 0.696 | 0.00457 | -0.074 | 152.105
3.5 | 0.753 | 0.0048 | -0.074 | 156.91
4 | 0.808 | 0.00498 | -0.075 | 162.435
4.5 | 0.862 | 0.0051 | -0.076 | 169.086
5 | 0.915 | 0.0053 | -0.076 | 172.507
5.5 | 0.964 | 0.00548 | -0.077 | 176.056
6 | 1.009 | 0.00567 | -0.077 | 178.054
6.5 | 1.049 | 0.00584 | -0.078 | 179.441
7 | 1.084 | 0.00607 | -0.078 | 178.612
7.5 | 1.113 | 0.00637 | -0.079 | 174.626
8 | 1.135 | 0.0066 | -0.079 | 172.094
8.5 | 1.151 | 0.00686 | -0.08 | 167.695
9 | 1.16 | 0.00714 | -0.08 | 162.515
9.5 | 1.161 | 0.00741 | -0.081 | 156.649
10 | 1.156 | 0.00774 | -0.081 | 149.381
10.5 | 1.144 | 0.00808 | -0.082 | 141.54
11 | 1.125 | 0.0087 | -0.082 | 129.291
11.5 | 1.101 | 0.00926 | -0.083 | 118.856
12 | 1.072 | 0.00957 | -0.083 | 111.957
12.5 | 1.021 | 0.01682 | -0.082 | 60.67
13 | 0.953 | 0.02203 | -0.08 | 43.242
13.5 | 0.873 | 0.03413 | -0.075 | 25.575
14 | 0.755 | 0.07668 | -0.059 | 9.847
14.5 | 0.701 | 0.0897 | -0.054 | 7.817

## 132. Re 16M Mach 0.10 (2)
BIGFOIL.COM POLAR EXPORT
SB98 VS5 tip
SB98 VS5 tip |  |  |  | Cl Max: | 1.924 | at alpha= | 18 | deg
XFOIL ncrit=9 |  |  |  | L/D Max: | 143.206 | at alpha= | 8.5 | deg
Re: | 16000000 |  |  | Cd Min: | 0.05673 | at alpha= | 20 | deg
Mach: | 0.1 |  |  | Cl=0 at alpha= | -2.5983 | deg
|  |  |  | @ Cl=0.1, Cd= | 0.0050648
|  |  |  | @ Cl=0.4, Cd= | 0.0045075
|  |  |  | @ Cl=0.6, Cd= | 0.0055514
alpha (deg) | Cl | Cd | Cm | Cl/Cd
-19 | -1.4557 | 0.05204 | -0.0598 | -27.9727
-18.5 | -1.5026 | 0.03861 | -0.0695 | -38.9174
-18 | -1.519 | 0.03119 | -0.0731 | -48.7015
-17.5 | -1.5235 | 0.02655 | -0.0727 | -57.3823
-17 | -1.5183 | 0.02377 | -0.0689 | -63.8746
-16.5 | -1.499 | 0.02165 | -0.0651 | -69.2379
-16 | -1.4741 | 0.01985 | -0.0612 | -74.262
-15.5 | -1.4406 | 0.01822 | -0.0585 | -79.067
-15 | -1.3973 | 0.01664 | -0.0575 | -83.9724
-14.5 | -1.346 | 0.0145 | -0.0583 | -92.8276
-14 | -1.2898 | 0.01327 | -0.0593 | -97.1967
-13.5 | -1.2324 | 0.01233 | -0.0603 | -99.9513
-13 | -1.175 | 0.01152 | -0.0611 | -101.9965
-12.5 | -1.1171 | 0.0108 | -0.0619 | -103.4352
-11 | -0.941 | 0.00898 | -0.0644 | -104.7884
-10.5 | -0.8787 | 0.00843 | -0.0661 | -104.2349
-10 | -0.8255 | 0.00801 | -0.0656 | -103.0587
-9 | -0.7186 | 0.00729 | -0.0647 | -98.5734
-8.5 | -0.6645 | 0.00687 | -0.0644 | -96.7249
-8 | -0.609 | 0.0066 | -0.0644 | -92.2727
-7.5 | -0.5534 | 0.00642 | -0.0643 | -86.1994
-7 | -0.4975 | 0.00625 | -0.0644 | -79.6
-6 | -0.3858 | 0.00594 | -0.0644 | -64.9495
-5.5 | -0.3298 | 0.00577 | -0.0645 | -57.1577
-5 | -0.2733 | 0.00566 | -0.0647 | -48.2862
-4 | -0.1594 | 0.00542 | -0.0651 | -29.4096
-3.5 | -0.1026 | 0.00536 | -0.0654 | -19.1418
-3 | -0.0458 | 0.00528 | -0.0656 | -8.6742
-2.5 | 0.0112 | 0.00521 | -0.0659 | 2.1497
-2 | 0.0684 | 0.00512 | -0.0662 | 13.3594
-1.5 | 0.1256 | 0.00502 | -0.0665 | 25.0199
-1 | 0.1828 | 0.00486 | -0.0669 | 37.6132
-0.5 | 0.2399 | 0.0047 | -0.0673 | 51.0426
0 | 0.2967 | 0.00447 | -0.0677 | 66.3758
1 | 0.407 | 0.00451 | -0.0679 | 90.2439
2 | 0.5175 | 0.00507 | -0.068 | 102.071
2.5 | 0.572 | 0.00544 | -0.0679 | 105.1471
3 | 0.6273 | 0.00566 | -0.0679 | 110.8304
3.5 | 0.6831 | 0.00592 | -0.068 | 115.3885
4 | 0.7388 | 0.00618 | -0.0681 | 119.5469
4.5 | 0.7947 | 0.00642 | -0.0682 | 123.785
5 | 0.8505 | 0.00664 | -0.0683 | 128.0873
5.5 | 0.9059 | 0.00688 | -0.0683 | 131.6715
6 | 0.9611 | 0.00713 | -0.0684 | 134.7966
6.5 | 1.0162 | 0.00739 | -0.0684 | 137.5101
7 | 1.071 | 0.00766 | -0.0683 | 139.8172
7.5 | 1.125 | 0.008 | -0.0681 | 140.625
8 | 1.1793 | 0.00829 | -0.068 | 142.2557
8.5 | 1.233 | 0.00861 | -0.0678 | 143.2056
9 | 1.2855 | 0.00902 | -0.0674 | 142.5166
9.5 | 1.3369 | 0.00941 | -0.0668 | 142.0723
10 | 1.3853 | 0.00977 | -0.0654 | 141.7912
10.5 | 1.437 | 0.01026 | -0.0649 | 140.0585
11 | 1.4876 | 0.01082 | -0.0642 | 137.4861
11.5 | 1.5363 | 0.01153 | -0.0632 | 133.2437
12 | 1.5831 | 0.01236 | -0.0619 | 128.0825
13 | 1.6763 | 0.01382 | -0.0593 | 121.2952
13.5 | 1.7207 | 0.01464 | -0.0577 | 117.5342
14 | 1.7632 | 0.0155 | -0.0558 | 113.7548
14.5 | 1.8032 | 0.01644 | -0.0536 | 109.6837
15 | 1.8399 | 0.01748 | -0.0509 | 105.2574
15.5 | 1.8669 | 0.01862 | -0.0465 | 100.2632
16 | 1.8866 | 0.02002 | -0.0413 | 94.2358
16.5 | 1.9028 | 0.02185 | -0.0365 | 87.0847
17 | 1.9144 | 0.02427 | -0.032 | 78.8793
17.5 | 1.922 | 0.02737 | -0.0283 | 70.2229
18 | 1.924 | 0.03139 | -0.0254 | 61.2934
18.5 | 1.9175 | 0.03671 | -0.0233 | 52.2337
19 | 1.9127 | 0.04235 | -0.0226 | 45.1641
19.5 | 1.9025 | 0.04898 | -0.0227 | 38.8424
20 | 1.8872 | 0.05673 | -0.0238 | 33.2663

## 133. Re 16M Mach 0.25 (1)
BIGFOIL.COM POLAR EXPORT
SB98 VS5 tip
SB98 VS5 tip |  |  |  | Cl Max: | 1.123 | at alpha= | 8 | deg
JavaFoil+Calcfoil stall+Eppler ext transition |  |  |  | L/D Max: | 186.167 | at alpha= | 6 | deg
Re: | 16000000 |  |  | Cd Min: | 0.00373 | at alpha= | -1 | deg
Mach: | 0.25 |  |  | Cl=0 at alpha= | -2.8607 | deg
|  |  |  | @ Cl=0.1, Cd= | 0.0038375
|  |  |  | @ Cl=0.4, Cd= | 0.0038161
|  |  |  | @ Cl=0.6, Cd= | 0.07874
alpha (deg) | Cl | Cd | Cm | Cl/Cd
-14 | -0.116 | 0.08775 | -0.031 | -1.319
-13.5 | -0.192 | 0.08417 | -0.032 | -2.279
-13 | -0.245 | 0.07717 | -0.033 | -3.181
-12.5 | -0.291 | 0.07249 | -0.034 | -4.016
-12 | -0.329 | 0.07296 | -0.032 | -4.505
-11.5 | -0.366 | 0.06368 | -0.036 | -5.749
-11 | -0.396 | 0.05808 | -0.038 | -6.824
-10.5 | -0.412 | 0.06124 | -0.033 | -6.73
-10 | -0.5 | 0.01301 | -0.057 | -38.419
-9.5 | -0.481 | 0.0226 | -0.053 | -21.263
-9 | -0.533 | 0.00832 | -0.061 | -64.072
-8.5 | -0.523 | 0.00775 | -0.062 | -67.536
-8 | -0.504 | 0.00459 | -0.063 | -109.938
-7.5 | -0.477 | 0.00458 | -0.063 | -104.262
-7 | -0.443 | 0.00447 | -0.064 | -99.176
-6.5 | -0.402 | 0.00428 | -0.064 | -93.892
-6 | -0.356 | 0.00415 | -0.065 | -85.75
-5.5 | -0.306 | 0.0041 | -0.066 | -74.576
-5 | -0.252 | 0.004 | -0.066 | -62.935
-4.5 | -0.195 | 0.00395 | -0.067 | -49.463
-4 | -0.137 | 0.00388 | -0.068 | -35.361
-3.5 | -0.077 | 0.00386 | -0.068 | -20
-3 | -0.017 | 0.00384 | -0.069 | -4.368
-2.5 | 0.044 | 0.00381 | -0.069 | 11.592
-2 | 0.105 | 0.00384 | -0.07 | 27.408
-1.5 | 0.167 | 0.00377 | -0.071 | 44.238
-1 | 0.228 | 0.00373 | -0.071 | 61.042
-0.5 | 0.289 | 0.00392 | -0.072 | 73.79
0 | 0.351 | 0.0038 | -0.072 | 92.416
0.5 | 0.412 | 0.00382 | -0.073 | 107.785
1 | 0.473 | 0.00385 | -0.074 | 122.786
1.5 | 0.534 | 0.0039 | -0.074 | 136.972
2 | 0.595 | 0.00392 | -0.075 | 151.842
2.5 | 0.655 | 0.00396 | -0.075 | 165.509
3 | 0.715 | 0.0044 | -0.076 | 162.566
3.5 | 0.773 | 0.00461 | -0.077 | 167.48
4 | 0.829 | 0.0048 | -0.077 | 172.89
4.5 | 0.884 | 0.00493 | -0.078 | 179.4
5 | 0.937 | 0.00515 | -0.078 | 181.776
5.5 | 0.986 | 0.00534 | -0.079 | 184.742
6 | 1.028 | 0.00552 | -0.079 | 186.167
6.5 | 1.064 | 0.00573 | -0.08 | 185.614
7 | 1.093 | 0.00597 | -0.08 | 183.107
7.5 | 1.113 | 0.0063 | -0.081 | 176.53
8 | 1.123 | 0.00656 | -0.082 | 171.197
8.5 | 1.122 | 0.00688 | -0.082 | 163.077
9 | 1.11 | 0.00722 | -0.083 | 153.809
9.5 | 1.085 | 0.00756 | -0.083 | 143.509
10 | 1.049 | 0.00796 | -0.084 | 131.734
10.5 | 1 | 0.00836 | -0.084 | 119.565
11 | 0.94 | 0.0123 | -0.085 | 76.44
11.5 | 0.863 | 0.01602 | -0.084 | 53.862
12 | 0.761 | 0.01973 | -0.082 | 38.582
12.5 | 0.63 | 0.04004 | -0.073 | 15.722
13 | 0.504 | 0.07874 | -0.055 | 6.404

## 134. Re 16M Mach 0.25 (2)
BIGFOIL.COM POLAR EXPORT
SB98 VS5 tip
SB98 VS5 tip |  |  |  | Cl Max: | 1.7688 | at alpha= | 14 | deg
XFOIL ncrit=9 |  |  |  | L/D Max: | 141.422 | at alpha= | 8 | deg
Re: | 16000000 |  |  | Cd Min: | 0.20569 | at alpha= | -17.5 | deg
Mach: | 0.25 |  |  | Cl=0 at alpha= | -2.5897 | deg
|  |  |  | @ Cl=0.1, Cd= | 0.0050887
|  |  |  | @ Cl=0.4, Cd= | 0.0044862
|  |  |  | @ Cl=0.6, Cd= | 0.0055249
alpha (deg) | Cl | Cd | Cm | Cl/Cd
-17.5 | -0.6654 | 0.20569 | 0.0265 | -3.235
-17 | -0.6493 | 0.19897 | 0.0228 | -3.2633
-16.5 | -0.6334 | 0.1922 | 0.0192 | -3.2955
-16 | -0.6182 | 0.18543 | 0.0157 | -3.3339
-15.5 | -0.6292 | 0.16883 | 0.0095 | -3.7268
-15 | -0.6906 | 0.141 | -0.0026 | -4.8979
-14.5 | -0.9093 | 0.08904 | -0.0346 | -10.2123
-14 | -1.0139 | 0.0577 | -0.0573 | -17.5719
-13.5 | -1.0418 | 0.04411 | -0.0711 | -23.6182
-13 | -1.082 | 0.03529 | -0.0754 | -30.6602
-12.5 | -1.1269 | 0.02504 | -0.0735 | -45.004
-12 | -1.1074 | 0.01685 | -0.0741 | -65.7211
-11.5 | -1.0526 | 0.01329 | -0.0745 | -79.2024
-11 | -0.9926 | 0.01148 | -0.0741 | -86.4634
-10.5 | -0.9273 | 0.01027 | -0.0744 | -90.2921
-10 | -0.8695 | 0.00942 | -0.0731 | -92.3036
-9.5 | -0.8126 | 0.00877 | -0.0717 | -92.6568
-9 | -0.755 | 0.00819 | -0.0705 | -92.1856
-8 | -0.6386 | 0.00703 | -0.0688 | -90.8393
-7.5 | -0.5797 | 0.00668 | -0.0683 | -86.7814
-7 | -0.5205 | 0.00644 | -0.0679 | -80.823
-6.5 | -0.4611 | 0.00624 | -0.0676 | -73.8942
-5.5 | -0.3438 | 0.00588 | -0.0671 | -58.4694
-5 | -0.2848 | 0.00572 | -0.067 | -49.7902
-4.5 | -0.2256 | 0.00561 | -0.067 | -40.2139
-4 | -0.1663 | 0.00548 | -0.0672 | -30.3467
-3.5 | -0.1074 | 0.00538 | -0.0673 | -19.9628
-3 | -0.0485 | 0.00531 | -0.0674 | -9.1337
-2.5 | 0.0106 | 0.00524 | -0.0676 | 2.0229
-2 | 0.0697 | 0.00514 | -0.0679 | 13.5603
-1.5 | 0.1288 | 0.00504 | -0.0682 | 25.5556
-1 | 0.1877 | 0.00488 | -0.0686 | 38.4631
-0.5 | 0.2466 | 0.00472 | -0.069 | 52.2458
0 | 0.3052 | 0.00448 | -0.0694 | 68.125
0.5 | 0.3627 | 0.00442 | -0.0696 | 82.0588
1 | 0.419 | 0.00452 | -0.0696 | 92.6991
1.5 | 0.477 | 0.00468 | -0.0698 | 101.9231
2 | 0.5331 | 0.0051 | -0.0696 | 104.5294
2.5 | 0.5893 | 0.00548 | -0.0694 | 107.5365
3 | 0.6465 | 0.00572 | -0.0694 | 113.0245
3.5 | 0.7042 | 0.006 | -0.0694 | 117.3667
4 | 0.7621 | 0.00628 | -0.0693 | 121.3535
4.5 | 0.8201 | 0.00653 | -0.0693 | 125.5896
5.5 | 0.9362 | 0.00702 | -0.069 | 133.3618
6 | 0.9938 | 0.00732 | -0.0688 | 135.765
6.5 | 1.0517 | 0.00758 | -0.0685 | 138.7467
7 | 1.1088 | 0.00795 | -0.068 | 139.4717
7.5 | 1.1662 | 0.00828 | -0.0675 | 140.8454
8 | 1.2233 | 0.00865 | -0.0669 | 141.422
8.5 | 1.2793 | 0.00913 | -0.0659 | 140.1205
9 | 1.3354 | 0.00959 | -0.0649 | 139.2492
9.5 | 1.3906 | 0.01003 | -0.0637 | 138.6441
10 | 1.4413 | 0.01055 | -0.0613 | 136.6161
10.5 | 1.4945 | 0.01134 | -0.0596 | 131.7901
11 | 1.5457 | 0.01229 | -0.0574 | 125.7689
11.5 | 1.5955 | 0.0133 | -0.0549 | 119.9624
12 | 1.6442 | 0.01435 | -0.0522 | 114.5784
12.5 | 1.6902 | 0.01552 | -0.049 | 108.9046
13 | 1.7307 | 0.01698 | -0.0451 | 101.9258
13.5 | 1.759 | 0.01886 | -0.0393 | 93.2662
14 | 1.7688 | 0.02124 | -0.0314 | 83.2768
14.5 | 1.7672 | 0.02479 | -0.024 | 71.2868
15 | 1.7553 | 0.02986 | -0.0183 | 58.7843
15.5 | 1.7327 | 0.03688 | -0.0151 | 46.9821
16 | 1.7035 | 0.04561 | -0.0147 | 37.3493
16.5 | 1.6692 | 0.05594 | -0.0167 | 29.8391
17 | 1.6319 | 0.06771 | -0.0207 | 24.1013
17.5 | 1.5916 | 0.08086 | -0.0264 | 19.6834
18 | 1.5551 | 0.09427 | -0.0327 | 16.4962
18.5 | 1.5163 | 0.10863 | -0.04 | 13.9584
19 | 1.4791 | 0.12321 | -0.0477 | 12.0047

## 135. Re 16M Mach 0.50 (1)
BIGFOIL.COM POLAR EXPORT
SB98 VS5 tip
SB98 VS5 tip |  |  |  | Cl Max: | 1.237 | at alpha= | 20 | deg
JavaFoil+Calcfoil stall+Eppler ext transition |  |  |  | L/D Max: | 178.087 | at alpha= | 5 | deg
Re: | 16000000 |  |  | Cd Min: | 0.00386 | at alpha= | -1 | deg
Mach: | 0.5 |  |  | Cl=0 at alpha= | -2.8603 | deg
|  |  |  | @ Cl=0.1, Cd= | 0.0039791
|  |  |  | @ Cl=0.4, Cd= | 0.0039524
|  |  |  | @ Cl=0.6, Cd= | 0.0040622
alpha (deg) | Cl | Cd | Cm | Cl/Cd
-20 | -0.934 | 0.18017 | -0.033 | -5.182
-19.5 | -0.908 | 0.16834 | -0.033 | -5.391
-19 | -0.882 | 0.1504 | -0.034 | -5.865
-18.5 | -0.859 | 0.13492 | -0.035 | -6.364
-18 | -0.833 | 0.12766 | -0.036 | -6.523
-17.5 | -0.806 | 0.12133 | -0.036 | -6.64
-17 | -0.778 | 0.11618 | -0.036 | -6.696
-16.5 | -0.75 | 0.11332 | -0.036 | -6.618
-16 | -0.722 | 0.10936 | -0.036 | -6.602
-15.5 | -0.694 | 0.10565 | -0.035 | -6.565
-15 | -0.665 | 0.10266 | -0.034 | -6.479
-14.5 | -0.637 | 0.09977 | -0.034 | -6.382
-14 | -0.61 | 0.09546 | -0.034 | -6.387
-13.5 | -0.583 | 0.09159 | -0.034 | -6.363
-13 | -0.556 | 0.08719 | -0.034 | -6.373
-12.5 | -0.529 | 0.08479 | -0.035 | -6.237
-12 | -0.502 | 0.07864 | -0.035 | -6.382
-11.5 | -0.476 | 0.07196 | -0.037 | -6.608
-11 | -0.451 | 0.06439 | -0.039 | -7
-10.5 | -0.427 | 0.05633 | -0.043 | -7.583
-10 | -0.456 | 0.01588 | -0.063 | -28.691
-9.5 | -0.446 | 0.00977 | -0.067 | -45.657
-9 | -0.336 | 0.06097 | -0.032 | -5.515
-8.5 | -0.31 | 0.05247 | -0.036 | -5.91
-8 | -0.285 | 0.04591 | -0.041 | -6.212
-7.5 | -0.315 | 0.00799 | -0.071 | -39.485
-7 | -0.282 | 0.00474 | -0.071 | -59.442
-6.5 | -0.248 | 0.00764 | -0.072 | -32.388
-6 | -0.282 | 0.00461 | -0.073 | -61.262
-5.5 | -0.307 | 0.00442 | -0.073 | -69.426
-5 | -0.268 | 0.00424 | -0.074 | -63.242
-4.5 | -0.213 | 0.00413 | -0.075 | -51.563
-4 | -0.151 | 0.00406 | -0.075 | -37.325
-3.5 | -0.086 | 0.00397 | -0.076 | -21.613
-3 | -0.019 | 0.00397 | -0.077 | -4.712
-2.5 | 0.049 | 0.00392 | -0.078 | 12.572
-2 | 0.118 | 0.004 | -0.078 | 29.419
-1.5 | 0.186 | 0.00391 | -0.079 | 47.691
-1 | 0.255 | 0.00386 | -0.08 | 66.059
-0.5 | 0.323 | 0.00405 | -0.08 | 79.769
0 | 0.392 | 0.00395 | -0.081 | 99.358
0.5 | 0.46 | 0.00397 | -0.082 | 115.797
1 | 0.528 | 0.00402 | -0.082 | 131.532
1.5 | 0.597 | 0.00406 | -0.083 | 147.003
2 | 0.665 | 0.00411 | -0.084 | 161.564
2.5 | 0.731 | 0.00453 | -0.084 | 161.581
3 | 0.797 | 0.00483 | -0.085 | 164.872
3.5 | 0.86 | 0.00506 | -0.086 | 170.004
4 | 0.919 | 0.00525 | -0.086 | 175.056
4.5 | 0.974 | 0.00548 | -0.087 | 177.779
5 | 1.02 | 0.00573 | -0.087 | 178.087
5.5 | 1.053 | 0.0061 | -0.088 | 172.534
6 | 1.045 | 0.00647 | -0.089 | 161.572
6.5 | 0.92 | 0.00712 | -0.089 | 129.319
7 | 0.67 | 0.00719 | -0.09 | 93.158
7.5 | 0.703 | 0.00772 | -0.091 | 91.088
8 | 0.594 | 0.05308 | -0.046 | 11.186
8.5 | 0.77 | 0.00822 | -0.092 | 93.687
9 | 0.803 | 0.00879 | -0.092 | 91.369
9.5 | 0.836 | 0.0133 | -0.093 | 62.884
10 | 0.725 | 0.05495 | -0.066 | 13.196
10.5 | 0.728 | 0.075 | -0.048 | 9.71
11 | 0.755 | 0.07586 | -0.048 | 9.947
11.5 | 0.784 | 0.07741 | -0.052 | 10.125
12 | 0.814 | 0.07987 | -0.056 | 10.186
12.5 | 0.847 | 0.08003 | -0.061 | 10.588
13 | 0.89 | 0.07555 | -0.069 | 11.787
13.5 | 0.918 | 0.08009 | -0.069 | 11.462
14 | 0.94 | 0.08855 | -0.068 | 10.616
14.5 | 0.946 | 0.11057 | -0.057 | 8.551
15 | 0.971 | 0.11347 | -0.058 | 8.56
15.5 | 0.998 | 0.12068 | -0.058 | 8.266
16 | 1.027 | 0.12318 | -0.061 | 8.338
16.5 | 1.051 | 0.14204 | -0.06 | 7.401
17 | 1.091 | 0.1248 | -0.067 | 8.742
17.5 | 1.124 | 0.12578 | -0.07 | 8.933
18 | 1.154 | 0.12686 | -0.072 | 9.099
18.5 | 1.182 | 0.1312 | -0.072 | 9.007
19 | 1.207 | 0.13853 | -0.072 | 8.714
19.5 | 1.228 | 0.15263 | -0.071 | 8.048
20 | 1.237 | 0.18589 | -0.066 | 6.653

## 136. Re 16M Mach 0.50 (2)
BIGFOIL.COM POLAR EXPORT
SB98 VS5 tip
SB98 VS5 tip |  |  |  | Cl Max: | 1.287 | at alpha= | 7.5 | deg
XFOIL ncrit=9 |  |  |  | L/D Max: | 139.695 | at alpha= | 6 | deg
Re: | 16000000 |  |  | Cd Min: | 0.24557 | at alpha= | -18.5 | deg
Mach: | 0.5 |  |  | Cl=0 at alpha= | -2.5475 | deg
|  |  |  | @ Cl=0.1, Cd= | 0.0052182
|  |  |  | @ Cl=0.4, Cd= | 0.0044678
|  |  |  | @ Cl=0.6, Cd= | 0.0052275
alpha (deg) | Cl | Cd | Cm | Cl/Cd
-18.5 | -0.7287 | 0.24557 | 0.041 | -2.9674
-18 | -0.7067 | 0.23792 | 0.0363 | -2.9703
-17.5 | -0.6853 | 0.22997 | 0.0317 | -2.98
-17 | -0.6646 | 0.2217 | 0.0271 | -2.9977
-16.5 | -0.6448 | 0.2131 | 0.0227 | -3.0258
-16 | -0.6258 | 0.20433 | 0.0183 | -3.0627
-15.5 | -0.6083 | 0.19495 | 0.0139 | -3.1203
-15 | -0.5919 | 0.18569 | 0.0097 | -3.1876
-14.5 | -0.576 | 0.17694 | 0.0058 | -3.2553
-14 | -0.5583 | 0.1694 | 0.0022 | -3.2957
-13.5 | -0.5448 | 0.16051 | -0.0017 | -3.3942
-13 | -0.53 | 0.15263 | -0.0051 | -3.4724
-12.5 | -0.5177 | 0.1443 | -0.0085 | -3.5877
-12 | -0.5083 | 0.13548 | -0.012 | -3.7518
-11.5 | -0.5006 | 0.12672 | -0.0154 | -3.9504
-11 | -0.499 | 0.11697 | -0.0192 | -4.2661
-10.5 | -0.4984 | 0.10749 | -0.023 | -4.6367
-10 | -0.4937 | 0.09864 | -0.0272 | -5.0051
-9.5 | -0.4811 | 0.08913 | -0.0345 | -5.3977
-9 | -0.4791 | 0.08061 | -0.0394 | -5.9434
-8.5 | -0.4888 | 0.06976 | -0.0467 | -7.0069
-8 | -0.4961 | 0.05815 | -0.0572 | -8.5314
-7.5 | -0.5028 | 0.04487 | -0.0755 | -11.2057
-7 | -0.4986 | 0.0344 | -0.0819 | -14.4942
-6.5 | -0.4815 | 0.02426 | -0.0841 | -19.8475
-6 | -0.4578 | 0.01342 | -0.0835 | -34.1133
-5.5 | -0.4106 | 0.00726 | -0.0807 | -56.5565
-5 | -0.3409 | 0.00625 | -0.0786 | -54.544
-4.5 | -0.27 | 0.00592 | -0.0773 | -45.6081
-4 | -0.1998 | 0.00573 | -0.0764 | -34.8691
-3.5 | -0.1303 | 0.00557 | -0.0759 | -23.3932
-2.5 | 0.0065 | 0.00536 | -0.0754 | 1.2127
-2 | 0.0743 | 0.00526 | -0.0755 | 14.1255
-1.5 | 0.142 | 0.00515 | -0.0756 | 27.5728
-1 | 0.2092 | 0.00499 | -0.0759 | 41.9238
-0.5 | 0.2761 | 0.00483 | -0.0762 | 57.1636
0 | 0.3424 | 0.00459 | -0.0766 | 74.5969
0.5 | 0.4084 | 0.00445 | -0.077 | 91.7753
1 | 0.4724 | 0.00459 | -0.0769 | 102.9194
1.5 | 0.5373 | 0.0049 | -0.0767 | 109.6531
2 | 0.6024 | 0.00524 | -0.0764 | 114.9618
2.5 | 0.6659 | 0.00575 | -0.0758 | 115.8087
3 | 0.7317 | 0.00604 | -0.0753 | 121.1424
3.5 | 0.7987 | 0.00638 | -0.0747 | 125.1881
4 | 0.8665 | 0.00669 | -0.074 | 129.5217
4.5 | 0.935 | 0.00701 | -0.0731 | 133.3809
5 | 1.0042 | 0.00735 | -0.0719 | 136.6259
6 | 1.1441 | 0.00819 | -0.0682 | 139.6947
6.5 | 1.2135 | 0.00883 | -0.0652 | 137.4292
7 | 1.2716 | 0.01044 | -0.0596 | 121.8008
7.5 | 1.287 | 0.01531 | -0.0488 | 84.0627
8 | 1.2832 | 0.02262 | -0.0381 | 56.7286
8.5 | 1.258 | 0.02925 | -0.0269 | 43.0085
9 | 1.2191 | 0.03642 | -0.0193 | 33.4734
9.5 | 1.1791 | 0.04504 | -0.0174 | 26.179
10 | 1.1417 | 0.0561 | -0.0214 | 20.3512
10.5 | 1.1072 | 0.0686 | -0.0284 | 16.1399
11 | 1.0754 | 0.08219 | -0.0367 | 13.0843
11.5 | 1.0482 | 0.09662 | -0.0457 | 10.8487
12 | 1.0282 | 0.11138 | -0.0536 | 9.2315
12.5 | 1.013 | 0.12533 | -0.0606 | 8.0827

## 137. Re 18M Mach 0.00 (1)
BIGFOIL.COM POLAR EXPORT
SB98 VS5 tip
SB98 VS5 tip |  |  |  | Cl Max: | 1.17 | at alpha= | 9.5 | deg
JavaFoil+Calcfoil stall+Eppler ext transition |  |  |  | L/D Max: | 181.743 | at alpha= | 7 | deg
Re: | 18000000 |  |  | Cd Min: | 0.00397 | at alpha= | -1.5 | deg
Mach: | 0 |  |  | Cl=0 at alpha= | -2.8644 | deg
|  |  |  | @ Cl=0.1, Cd= | 0.004051
|  |  |  | @ Cl=0.4, Cd= | 0.0039903
|  |  |  | @ Cl=0.6, Cd= | 0.0040924
alpha (deg) | Cl | Cd | Cm | Cl/Cd
-15.5 | -0.434 | 0.10056 | -0.029 | -4.315
-15 | -0.454 | 0.09382 | -0.031 | -4.836
-14.5 | -0.469 | 0.09157 | -0.03 | -5.12
-14 | -0.485 | 0.0821 | -0.033 | -5.906
-13.5 | -0.493 | 0.0831 | -0.03 | -5.929
-13 | -0.506 | 0.07336 | -0.034 | -6.903
-12.5 | -0.516 | 0.06742 | -0.035 | -7.653
-12 | -0.522 | 0.06308 | -0.036 | -8.273
-11.5 | -0.546 | 0.04211 | -0.044 | -12.975
-11 | -0.615 | 0.01115 | -0.055 | -55.1
-10.5 | -0.619 | 0.0094 | -0.057 | -65.854
-10 | -0.616 | 0.00829 | -0.058 | -74.245
-9.5 | -0.6 | 0.00799 | -0.059 | -75.023
-9 | -0.578 | 0.00489 | -0.059 | -118.281
-8.5 | -0.552 | 0.00485 | -0.06 | -113.847
-8 | -0.52 | 0.00477 | -0.061 | -109.045
-7.5 | -0.484 | 0.00471 | -0.061 | -102.804
-7 | -0.443 | 0.00453 | -0.062 | -97.736
-6.5 | -0.398 | 0.0044 | -0.062 | -90.623
-6 | -0.35 | 0.00429 | -0.063 | -81.669
-5.5 | -0.299 | 0.00424 | -0.064 | -70.563
-5 | -0.246 | 0.00419 | -0.064 | -58.652
-4.5 | -0.19 | 0.0041 | -0.065 | -46.327
-4 | -0.133 | 0.00406 | -0.065 | -32.781
-3.5 | -0.075 | 0.00405 | -0.066 | -18.512
-3 | -0.016 | 0.00402 | -0.067 | -4.047
-2.5 | 0.043 | 0.00408 | -0.067 | 10.493
-2 | 0.102 | 0.00405 | -0.068 | 25.185
-1.5 | 0.161 | 0.00397 | -0.068 | 40.698
-1 | 0.221 | 0.00413 | -0.069 | 53.379
-0.5 | 0.28 | 0.0041 | -0.07 | 68.186
0 | 0.34 | 0.00403 | -0.07 | 84.241
0.5 | 0.399 | 0.00399 | -0.071 | 99.884
1 | 0.458 | 0.00401 | -0.071 | 114.315
1.5 | 0.517 | 0.00405 | -0.072 | 127.818
2 | 0.576 | 0.00408 | -0.072 | 141.111
2.5 | 0.634 | 0.00411 | -0.073 | 154.185
3 | 0.692 | 0.00455 | -0.074 | 152.289
3.5 | 0.749 | 0.00474 | -0.074 | 157.913
4 | 0.804 | 0.00493 | -0.075 | 163.157
4.5 | 0.858 | 0.00506 | -0.075 | 169.731
5 | 0.91 | 0.00524 | -0.076 | 173.674
5.5 | 0.96 | 0.00539 | -0.076 | 178.285
6 | 1.005 | 0.00557 | -0.077 | 180.43
6.5 | 1.046 | 0.00577 | -0.077 | 181.357
7 | 1.081 | 0.00595 | -0.078 | 181.743
7.5 | 1.111 | 0.00627 | -0.078 | 177.307
8 | 1.136 | 0.00647 | -0.079 | 175.512
8.5 | 1.153 | 0.00674 | -0.079 | 171.241
9 | 1.165 | 0.00701 | -0.08 | 166.261
9.5 | 1.17 | 0.00728 | -0.08 | 160.674
10 | 1.168 | 0.00758 | -0.081 | 154.017
10.5 | 1.16 | 0.00787 | -0.081 | 147.309
11 | 1.146 | 0.00847 | -0.082 | 135.26
11.5 | 1.127 | 0.00896 | -0.082 | 125.745
12 | 1.103 | 0.00929 | -0.083 | 118.646
12.5 | 1.075 | 0.01308 | -0.083 | 82.16
13 | 1.023 | 0.01727 | -0.082 | 59.225
13.5 | 0.962 | 0.02108 | -0.08 | 45.658
14 | 0.866 | 0.03917 | -0.074 | 22.1
14.5 | 0.791 | 0.05951 | -0.068 | 13.292

## 138. Re 18M Mach 0.00 (2)
BIGFOIL.COM POLAR EXPORT
SB98 VS5 tip
SB98 VS5 tip |  |  |  | Cl Max: | 1.9645 | at alpha= | 18.5 | deg
XFOIL ncrit=9 |  |  |  | L/D Max: | 145.618 | at alpha= | 8.5 | deg
Re: | 18000000 |  |  | Cd Min: | 0.04489 | at alpha= | 20 | deg
Mach: | 0 |  |  | Cl=0 at alpha= | -2.6004 | deg
|  |  |  | @ Cl=0.1, Cd= | 0.0049946
|  |  |  | @ Cl=0.4, Cd= | 0.004529
|  |  |  | @ Cl=0.6, Cd= | 0.0055133
alpha (deg) | Cl | Cd | Cm | Cl/Cd
-20 | -1.6089 | 0.03922 | -0.0659 | -41.0224
-19.5 | -1.6204 | 0.03235 | -0.0692 | -50.0896
-19 | -1.6202 | 0.02767 | -0.0701 | -58.5544
-18.5 | -1.6141 | 0.02449 | -0.0688 | -65.9085
-18 | -1.6002 | 0.0224 | -0.0655 | -71.4375
-17.5 | -1.5745 | 0.02073 | -0.0628 | -75.9527
-17 | -1.5492 | 0.01933 | -0.0592 | -80.1449
-16.5 | -1.5164 | 0.01802 | -0.0567 | -84.1509
-15.5 | -1.4366 | 0.01514 | -0.0541 | -94.8877
-15 | -1.383 | 0.01386 | -0.0553 | -99.7835
-14.5 | -1.3271 | 0.01287 | -0.0567 | -103.1158
-14 | -1.2706 | 0.01204 | -0.0579 | -105.5316
-13.5 | -1.2144 | 0.01132 | -0.0589 | -107.2792
-13 | -1.1581 | 0.01065 | -0.0599 | -108.7418
-12.5 | -1.101 | 0.01003 | -0.0609 | -109.7707
-12 | -1.0416 | 0.00947 | -0.0624 | -109.9894
-11.5 | -0.9851 | 0.00894 | -0.0631 | -110.1902
-11 | -0.9262 | 0.00842 | -0.0644 | -110
-10.5 | -0.8734 | 0.00805 | -0.0641 | -108.4969
-10 | -0.821 | 0.00771 | -0.0637 | -106.4851
-8.5 | -0.6597 | 0.00669 | -0.0634 | -98.6099
-8 | -0.6049 | 0.00647 | -0.0635 | -93.493
-7.5 | -0.5498 | 0.00629 | -0.0635 | -87.4086
-7 | -0.4942 | 0.00611 | -0.0637 | -80.8838
-6.5 | -0.4388 | 0.00598 | -0.0638 | -73.3779
-6 | -0.3835 | 0.00589 | -0.0639 | -65.1104
-5.5 | -0.3278 | 0.00569 | -0.064 | -57.6098
-5 | -0.2716 | 0.00559 | -0.0642 | -48.5868
-4 | -0.1584 | 0.00536 | -0.0648 | -29.5522
-3.5 | -0.102 | 0.0053 | -0.065 | -19.2453
-3 | -0.0454 | 0.00522 | -0.0653 | -8.6973
-2.5 | 0.0114 | 0.00515 | -0.0656 | 2.2136
-2 | 0.0684 | 0.00505 | -0.066 | 13.5446
-1.5 | 0.1254 | 0.00495 | -0.0663 | 25.3333
-1 | 0.1822 | 0.00481 | -0.0667 | 37.8794
-0.5 | 0.239 | 0.00467 | -0.067 | 51.1777
0 | 0.2955 | 0.0045 | -0.0674 | 65.6667
0.5 | 0.3502 | 0.00452 | -0.0675 | 77.4779
1 | 0.4052 | 0.00453 | -0.0677 | 89.4481
1.5 | 0.4591 | 0.00486 | -0.0676 | 94.465
2 | 0.5154 | 0.00501 | -0.0678 | 102.8743
2.5 | 0.5693 | 0.00543 | -0.0677 | 104.8435
3 | 0.6246 | 0.00558 | -0.0678 | 111.9355
3.5 | 0.6801 | 0.00583 | -0.0679 | 116.6552
4 | 0.7355 | 0.00608 | -0.068 | 120.9704
4.5 | 0.791 | 0.00631 | -0.0681 | 125.3566
5 | 0.8465 | 0.00652 | -0.0683 | 129.8313
5.5 | 0.9015 | 0.00676 | -0.0684 | 133.358
6 | 0.9564 | 0.00701 | -0.0685 | 136.4337
6.5 | 1.0111 | 0.00724 | -0.0685 | 139.6547
7 | 1.0654 | 0.00751 | -0.0686 | 141.8642
7.5 | 1.119 | 0.00783 | -0.0685 | 142.9119
8 | 1.1729 | 0.00811 | -0.0684 | 144.6239
8.5 | 1.2261 | 0.00842 | -0.0684 | 145.6176
9 | 1.2784 | 0.00881 | -0.0681 | 145.1078
9.5 | 1.3301 | 0.00919 | -0.0678 | 144.7334
10 | 1.3805 | 0.00952 | -0.0672 | 145.0105
10.5 | 1.4289 | 0.0099 | -0.0661 | 144.3333
11 | 1.4792 | 0.01041 | -0.0656 | 142.0941
11.5 | 1.528 | 0.01103 | -0.0649 | 138.5313
12 | 1.5749 | 0.01179 | -0.0639 | 133.5793
12.5 | 1.622 | 0.01245 | -0.0629 | 130.2811
13 | 1.6682 | 0.01312 | -0.0619 | 127.1494
13.5 | 1.713 | 0.01384 | -0.0606 | 123.7717
14 | 1.7564 | 0.01461 | -0.0592 | 120.219
14.5 | 1.7978 | 0.01543 | -0.0575 | 116.5133
15 | 1.8368 | 0.01632 | -0.0555 | 112.549
15.5 | 1.8728 | 0.01728 | -0.053 | 108.3796
16 | 1.8996 | 0.01833 | -0.0489 | 103.6334
16.5 | 1.9198 | 0.0196 | -0.0441 | 97.949
17 | 1.9373 | 0.02121 | -0.0396 | 91.339
17.5 | 1.9506 | 0.02333 | -0.0353 | 83.6091
18 | 1.9598 | 0.02607 | -0.0316 | 75.1745
18.5 | 1.9645 | 0.02957 | -0.0286 | 66.4356
19 | 1.9592 | 0.03444 | -0.0262 | 56.8873
19.5 | 1.959 | 0.03923 | -0.0251 | 49.9363
20 | 1.9539 | 0.04489 | -0.0247 | 43.5264

## 139. Re 18M Mach 0.10 (1)
BIGFOIL.COM POLAR EXPORT
SB98 VS5 tip
SB98 VS5 tip |  |  |  | Cl Max: | 1.161 | at alpha= | 9.5 | deg
JavaFoil+Calcfoil stall+Eppler ext transition |  |  |  | L/D Max: | 182.27 | at alpha= | 6.5 | deg
Re: | 18000000 |  |  | Cd Min: | 0.00394 | at alpha= | -1.5 | deg
Mach: | 0.1 |  |  | Cl=0 at alpha= | -2.8644 | deg
|  |  |  | @ Cl=0.1, Cd= | 0.004042
|  |  |  | @ Cl=0.4, Cd= | 0.0039808
|  |  |  | @ Cl=0.6, Cd= | 0.0040742
alpha (deg) | Cl | Cd | Cm | Cl/Cd
-15 | -0.416 | 0.09493 | -0.03 | -4.385
-14.5 | -0.435 | 0.09232 | -0.03 | -4.708
-14 | -0.453 | 0.08311 | -0.033 | -5.455
-13.5 | -0.465 | 0.08372 | -0.03 | -5.549
-13 | -0.481 | 0.07403 | -0.034 | -6.499
-12.5 | -0.493 | 0.06849 | -0.035 | -7.204
-12 | -0.502 | 0.06396 | -0.036 | -7.855
-11.5 | -0.501 | 0.06753 | -0.032 | -7.413
-11 | -0.572 | 0.01871 | -0.052 | -30.58
-10.5 | -0.586 | 0.01295 | -0.055 | -45.218
-10 | -0.606 | 0.00864 | -0.059 | -70.215
-9.5 | -0.593 | 0.0081 | -0.059 | -73.236
-9 | -0.574 | 0.0049 | -0.06 | -117.013
-8.5 | -0.549 | 0.00484 | -0.06 | -113.365
-8 | -0.519 | 0.00478 | -0.061 | -108.588
-7.5 | -0.484 | 0.00465 | -0.062 | -103.899
-7 | -0.444 | 0.00454 | -0.062 | -97.735
-6.5 | -0.399 | 0.0044 | -0.063 | -90.667
-6 | -0.351 | 0.0043 | -0.063 | -81.796
-5.5 | -0.3 | 0.00424 | -0.064 | -70.793
-5 | -0.247 | 0.00415 | -0.065 | -59.471
-4.5 | -0.191 | 0.0041 | -0.065 | -46.517
-4 | -0.134 | 0.00405 | -0.066 | -33.019
-3.5 | -0.075 | 0.00403 | -0.066 | -18.694
-3 | -0.016 | 0.00401 | -0.067 | -4.076
-2.5 | 0.043 | 0.00408 | -0.068 | 10.532
-2 | 0.103 | 0.00404 | -0.068 | 25.35
-1.5 | 0.162 | 0.00394 | -0.069 | 41.206
-1 | 0.222 | 0.00411 | -0.069 | 54.001
-0.5 | 0.281 | 0.00408 | -0.07 | 68.999
0 | 0.341 | 0.00403 | -0.07 | 84.658
0.5 | 0.401 | 0.00398 | -0.071 | 100.74
1 | 0.46 | 0.004 | -0.072 | 115.171
1.5 | 0.52 | 0.00403 | -0.072 | 129.103
2 | 0.579 | 0.00406 | -0.073 | 142.515
2.5 | 0.638 | 0.0041 | -0.073 | 155.657
3 | 0.696 | 0.00454 | -0.074 | 153.307
3.5 | 0.753 | 0.00475 | -0.074 | 158.479
4 | 0.808 | 0.00493 | -0.075 | 163.766
4.5 | 0.862 | 0.00508 | -0.076 | 169.884
5 | 0.915 | 0.00523 | -0.076 | 174.852
5.5 | 0.964 | 0.00538 | -0.077 | 179.23
6 | 1.009 | 0.00558 | -0.077 | 180.719
6.5 | 1.049 | 0.00575 | -0.078 | 182.27
7 | 1.084 | 0.00597 | -0.078 | 181.62
7.5 | 1.113 | 0.00626 | -0.079 | 177.792
8 | 1.135 | 0.00648 | -0.079 | 175.168
8.5 | 1.151 | 0.00676 | -0.08 | 170.268
9 | 1.16 | 0.00702 | -0.08 | 165.181
9.5 | 1.161 | 0.00731 | -0.081 | 158.96
10 | 1.156 | 0.00763 | -0.081 | 151.547
10.5 | 1.144 | 0.00793 | -0.082 | 144.128
11 | 1.125 | 0.00856 | -0.082 | 131.413
11.5 | 1.101 | 0.0091 | -0.083 | 121.028
12 | 1.072 | 0.00943 | -0.083 | 113.584
12.5 | 1.026 | 0.01619 | -0.083 | 63.344
13 | 0.964 | 0.01971 | -0.081 | 48.914
13.5 | 0.891 | 0.02775 | -0.078 | 32.105
14 | 0.787 | 0.05527 | -0.069 | 14.247
14.5 | 0.711 | 0.08145 | -0.059 | 8.727

## 140. Re 18M Mach 0.10 (2)
BIGFOIL.COM POLAR EXPORT
SB98 VS5 tip
SB98 VS5 tip |  |  |  | Cl Max: | 1.9367 | at alpha= | 18.5 | deg
XFOIL ncrit=9 |  |  |  | L/D Max: | 145.406 | at alpha= | 8.5 | deg
Re: | 18000000 |  |  | Cd Min: | 0.05908 | at alpha= | -19.5 | deg
Mach: | 0.1 |  |  | Cl=0 at alpha= | -2.5988 | deg
|  |  |  | @ Cl=0.1, Cd= | 0.0049997
|  |  |  | @ Cl=0.4, Cd= | 0.0045287
|  |  |  | @ Cl=0.6, Cd= | 0.0055143
alpha (deg) | Cl | Cd | Cm | Cl/Cd
-19.5 | -1.4593 | 0.05908 | -0.0549 | -24.7004
-19 | -1.5246 | 0.04209 | -0.0677 | -36.2224
-18.5 | -1.5475 | 0.03338 | -0.0726 | -46.3601
-18 | -1.5534 | 0.02797 | -0.0738 | -55.5381
-17.5 | -1.5535 | 0.02457 | -0.0713 | -63.2275
-17 | -1.5372 | 0.02231 | -0.0675 | -68.9018
-16.5 | -1.5165 | 0.0205 | -0.0632 | -73.9756
-16 | -1.4855 | 0.01884 | -0.0602 | -78.8482
-15.5 | -1.4492 | 0.01736 | -0.0577 | -83.4793
-14.5 | -1.3419 | 0.01409 | -0.0596 | -95.2378
-14 | -1.2859 | 0.01284 | -0.0606 | -100.148
-13.5 | -1.2292 | 0.01189 | -0.0613 | -103.381
-13 | -1.1721 | 0.0111 | -0.062 | -105.5946
-12.5 | -1.114 | 0.0104 | -0.0628 | -107.1154
-12 | -1.0536 | 0.00978 | -0.0641 | -107.7301
-11.5 | -0.9955 | 0.0092 | -0.0648 | -108.2065
-11 | -0.9359 | 0.00864 | -0.0658 | -108.3218
-10.5 | -0.8821 | 0.00823 | -0.0654 | -107.181
-10 | -0.8289 | 0.00786 | -0.0649 | -105.458
-9.5 | -0.7749 | 0.00753 | -0.0646 | -102.9084
-9 | -0.7203 | 0.00722 | -0.0644 | -99.7645
-8.5 | -0.6655 | 0.00678 | -0.0642 | -98.1563
-8 | -0.6102 | 0.00652 | -0.0642 | -93.589
-7.5 | -0.5544 | 0.00633 | -0.0642 | -87.5829
-7 | -0.4982 | 0.00614 | -0.0643 | -81.1401
-6.5 | -0.4422 | 0.00601 | -0.0644 | -73.5774
-6 | -0.3865 | 0.00591 | -0.0644 | -65.3976
-5.5 | -0.3303 | 0.00571 | -0.0645 | -57.8459
-5 | -0.2737 | 0.0056 | -0.0646 | -48.875
-4 | -0.1596 | 0.00537 | -0.0652 | -29.7207
-3.5 | -0.1028 | 0.0053 | -0.0654 | -19.3962
-3 | -0.0459 | 0.00523 | -0.0656 | -8.7763
-2.5 | 0.0113 | 0.00515 | -0.0659 | 2.1942
-2 | 0.0686 | 0.00506 | -0.0663 | 13.5573
-1.5 | 0.1259 | 0.00495 | -0.0666 | 25.4343
-1 | 0.1831 | 0.00481 | -0.067 | 38.0665
-0.5 | 0.2402 | 0.00468 | -0.0673 | 51.3248
0 | 0.297 | 0.00451 | -0.0677 | 65.8537
0.5 | 0.352 | 0.00452 | -0.0678 | 77.8761
1 | 0.4074 | 0.00453 | -0.068 | 89.9338
1.5 | 0.4616 | 0.00486 | -0.0679 | 94.9794
2 | 0.5182 | 0.00501 | -0.0681 | 103.4331
2.5 | 0.5725 | 0.00544 | -0.0679 | 105.239
3 | 0.628 | 0.00559 | -0.0681 | 112.3435
3.5 | 0.6839 | 0.00585 | -0.0682 | 116.906
4 | 0.7397 | 0.00609 | -0.0683 | 121.4614
4.5 | 0.7956 | 0.00633 | -0.0684 | 125.6872
5 | 0.8515 | 0.00654 | -0.0685 | 130.1988
5.5 | 0.907 | 0.00678 | -0.0685 | 133.7758
6 | 0.9623 | 0.00704 | -0.0685 | 136.6903
6.5 | 1.0175 | 0.00727 | -0.0686 | 139.9587
7 | 1.0722 | 0.00756 | -0.0685 | 141.8254
7.5 | 1.1265 | 0.00788 | -0.0684 | 142.9569
8 | 1.1808 | 0.00816 | -0.0683 | 144.7059
8.5 | 1.2345 | 0.00849 | -0.0681 | 145.4064
9 | 1.2872 | 0.00891 | -0.0677 | 144.4669
9.5 | 1.3398 | 0.00929 | -0.0673 | 144.2196
10 | 1.3908 | 0.00963 | -0.0666 | 144.4237
10.5 | 1.4396 | 0.01004 | -0.0653 | 143.3865
11 | 1.4902 | 0.01061 | -0.0647 | 140.4524
11.5 | 1.5388 | 0.01132 | -0.0636 | 135.9364
12 | 1.5867 | 0.01206 | -0.0625 | 131.5672
12.5 | 1.6344 | 0.01274 | -0.0614 | 128.2889
13 | 1.6809 | 0.01347 | -0.06 | 124.7884
13.5 | 1.7258 | 0.01425 | -0.0585 | 121.1088
14 | 1.769 | 0.01509 | -0.0567 | 117.23
14.5 | 1.8098 | 0.016 | -0.0546 | 113.1125
15 | 1.8475 | 0.01701 | -0.052 | 108.6126
15.5 | 1.8779 | 0.01813 | -0.0482 | 103.5797
16 | 1.8967 | 0.01952 | -0.0427 | 97.167
16.5 | 1.912 | 0.02132 | -0.0375 | 89.6811
17 | 1.9237 | 0.02365 | -0.0329 | 81.3404
17.5 | 1.9306 | 0.02671 | -0.0288 | 72.28
18 | 1.9331 | 0.03059 | -0.0257 | 63.1939
18.5 | 1.9367 | 0.03485 | -0.0238 | 55.5725
19 | 1.935 | 0.03998 | -0.0227 | 48.3992
19.5 | 1.9276 | 0.0461 | -0.0224 | 41.8134
20 | 1.915 | 0.05334 | -0.0231 | 35.9018

## 141. Re 18M Mach 0.25 (1)
BIGFOIL.COM POLAR EXPORT
SB98 VS5 tip
SB98 VS5 tip |  |  |  | Cl Max: | 1.123 | at alpha= | 8 | deg
JavaFoil+Calcfoil stall+Eppler ext transition |  |  |  | L/D Max: | 188.663 | at alpha= | 6 | deg
Re: | 18000000 |  |  | Cd Min: | 0.00378 | at alpha= | -1.5 | deg
Mach: | 0.25 |  |  | Cl=0 at alpha= | -2.8607 | deg
|  |  |  | @ Cl=0.1, Cd= | 0.0038425
|  |  |  | @ Cl=0.4, Cd= | 0.0038179
|  |  |  | @ Cl=0.6, Cd= | 0.07085
alpha (deg) | Cl | Cd | Cm | Cl/Cd
-14 | -0.116 | 0.08755 | -0.032 | -1.323
-13.5 | -0.192 | 0.08544 | -0.031 | -2.241
-13 | -0.246 | 0.07667 | -0.034 | -3.204
-12.5 | -0.291 | 0.07201 | -0.034 | -4.046
-12 | -0.33 | 0.07027 | -0.034 | -4.697
-11.5 | -0.365 | 0.06559 | -0.035 | -5.561
-11 | -0.393 | 0.06154 | -0.035 | -6.391
-10.5 | -0.414 | 0.05898 | -0.035 | -7.025
-10 | -0.506 | 0.01137 | -0.058 | -44.502
-9.5 | -0.439 | 0.04993 | -0.038 | -8.788
-9 | -0.533 | 0.00832 | -0.061 | -64.089
-8.5 | -0.523 | 0.00772 | -0.062 | -67.718
-8 | -0.504 | 0.00463 | -0.063 | -108.849
-7.5 | -0.477 | 0.00454 | -0.063 | -105.224
-7 | -0.443 | 0.00439 | -0.064 | -100.995
-6.5 | -0.402 | 0.00424 | -0.064 | -94.865
-6 | -0.356 | 0.00411 | -0.065 | -86.592
-5.5 | -0.306 | 0.00402 | -0.066 | -76.036
-5 | -0.252 | 0.00397 | -0.066 | -63.51
-4.5 | -0.195 | 0.00388 | -0.067 | -50.329
-4 | -0.137 | 0.00384 | -0.068 | -35.672
-3.5 | -0.077 | 0.00382 | -0.068 | -20.228
-3 | -0.017 | 0.00379 | -0.069 | -4.43
-2.5 | 0.044 | 0.00387 | -0.069 | 11.42
-2 | 0.105 | 0.00384 | -0.07 | 27.415
-1.5 | 0.167 | 0.00378 | -0.071 | 44.12
-1 | 0.228 | 0.00391 | -0.071 | 58.348
-0.5 | 0.289 | 0.0039 | -0.072 | 74.092
0 | 0.351 | 0.00385 | -0.072 | 91.21
0.5 | 0.412 | 0.00381 | -0.073 | 108.005
1 | 0.473 | 0.00382 | -0.074 | 123.866
1.5 | 0.534 | 0.00386 | -0.074 | 138.358
2 | 0.595 | 0.00388 | -0.075 | 153.408
2.5 | 0.655 | 0.00392 | -0.075 | 166.912
3 | 0.715 | 0.00444 | -0.076 | 160.76
3.5 | 0.773 | 0.00457 | -0.077 | 169.199
4 | 0.829 | 0.00476 | -0.077 | 174.232
4.5 | 0.884 | 0.00489 | -0.078 | 180.831
5 | 0.937 | 0.00507 | -0.078 | 184.584
5.5 | 0.986 | 0.00527 | -0.079 | 187.123
6 | 1.028 | 0.00545 | -0.079 | 188.663
6.5 | 1.064 | 0.00565 | -0.08 | 188.49
7 | 1.093 | 0.00588 | -0.08 | 185.977
7.5 | 1.113 | 0.00622 | -0.081 | 179.014
8 | 1.123 | 0.00646 | -0.082 | 173.752
8.5 | 1.122 | 0.00675 | -0.082 | 166.315
9 | 1.11 | 0.0071 | -0.083 | 156.333
9.5 | 1.085 | 0.00742 | -0.083 | 146.211
10 | 1.049 | 0.00779 | -0.084 | 134.558
10.5 | 1 | 0.0082 | -0.084 | 121.911
11 | 0.94 | 0.00904 | -0.085 | 103.995
11.5 | 0.871 | 0.01287 | -0.085 | 67.653
12 | 0.766 | 0.01872 | -0.083 | 40.923
12.5 | 0.648 | 0.0305 | -0.077 | 21.257
13 | 0.512 | 0.07085 | -0.06 | 7.226

## 142. Re 18M Mach 0.25 (2)
BIGFOIL.COM POLAR EXPORT
SB98 VS5 tip
SB98 VS5 tip |  |  |  | Cl Max: | 1.7878 | at alpha= | 14.5 | deg
XFOIL ncrit=9 |  |  |  | L/D Max: | 143.779 | at alpha= | 8 | deg
Re: | 18000000 |  |  | Cd Min: | 0.20536 | at alpha= | -17.5 | deg
Mach: | 0.25 |  |  | Cl=0 at alpha= | -2.5895 | deg
|  |  |  | @ Cl=0.1, Cd= | 0.0050239
|  |  |  | @ Cl=0.4, Cd= | 0.0045332
|  |  |  | @ Cl=0.6, Cd= | 0.0055204
alpha (deg) | Cl | Cd | Cm | Cl/Cd
-17.5 | -0.666 | 0.20536 | 0.0264 | -3.2431
-15.5 | -0.7018 | 0.14774 | 0.0005 | -4.7502
-14.5 | -1.0283 | 0.06704 | -0.0498 | -15.3386
-14 | -1.0553 | 0.05027 | -0.0653 | -20.9926
-13.5 | -1.0851 | 0.03889 | -0.0759 | -27.9018
-13 | -1.1313 | 0.0321 | -0.0735 | -35.243
-12.5 | -1.1487 | 0.02072 | -0.0753 | -55.4392
-12 | -1.1116 | 0.01491 | -0.0754 | -74.554
-11 | -0.9924 | 0.01081 | -0.0747 | -91.8039
-10.5 | -0.9313 | 0.00986 | -0.0739 | -94.4523
-10 | -0.8739 | 0.00911 | -0.0724 | -95.9276
-9.5 | -0.816 | 0.00851 | -0.0712 | -95.8872
-9 | -0.7575 | 0.00797 | -0.0702 | -95.0439
-8.5 | -0.6984 | 0.0075 | -0.0694 | -93.12
-8 | -0.6397 | 0.00695 | -0.0687 | -92.0432
-7.5 | -0.5808 | 0.00658 | -0.0681 | -88.2675
-7 | -0.5213 | 0.00633 | -0.0678 | -82.3539
-6.5 | -0.462 | 0.00615 | -0.0675 | -75.122
-5.5 | -0.3443 | 0.00583 | -0.067 | -59.0566
-5 | -0.2853 | 0.00566 | -0.067 | -50.4064
-4 | -0.1665 | 0.00542 | -0.0672 | -30.7196
-3.5 | -0.1076 | 0.00532 | -0.0673 | -20.2256
-3 | -0.0486 | 0.00526 | -0.0674 | -9.2395
-2.5 | 0.0106 | 0.00519 | -0.0677 | 2.0424
-2 | 0.0698 | 0.00508 | -0.068 | 13.7402
-1.5 | 0.129 | 0.00497 | -0.0683 | 25.9557
-1 | 0.1881 | 0.00484 | -0.0687 | 38.8636
-0.5 | 0.247 | 0.00469 | -0.069 | 52.6652
0 | 0.3054 | 0.00453 | -0.0694 | 67.4172
0.5 | 0.3624 | 0.00452 | -0.0695 | 80.177
1 | 0.4194 | 0.00454 | -0.0697 | 92.3789
1.5 | 0.4754 | 0.00489 | -0.0695 | 97.2188
2 | 0.5339 | 0.00504 | -0.0697 | 105.9325
2.5 | 0.5897 | 0.00549 | -0.0695 | 107.4135
3 | 0.6472 | 0.00566 | -0.0695 | 114.3463
3.5 | 0.705 | 0.00593 | -0.0695 | 118.887
4 | 0.7632 | 0.00617 | -0.0695 | 123.6953
4.5 | 0.8213 | 0.00642 | -0.0695 | 127.9283
5 | 0.8793 | 0.00667 | -0.0694 | 131.8291
6 | 0.9952 | 0.00721 | -0.069 | 138.0305
6.5 | 1.0531 | 0.00748 | -0.0687 | 140.7888
7 | 1.1103 | 0.00784 | -0.0682 | 141.6199
7.5 | 1.1679 | 0.00814 | -0.0678 | 143.4767
8 | 1.225 | 0.00852 | -0.0671 | 143.7793
8.5 | 1.2811 | 0.00901 | -0.0662 | 142.1865
9 | 1.3377 | 0.00943 | -0.0653 | 141.8558
9.5 | 1.3938 | 0.00988 | -0.0642 | 141.0729
10 | 1.4474 | 0.01042 | -0.0625 | 138.906
10.5 | 1.4975 | 0.01112 | -0.06 | 134.6673
11 | 1.5491 | 0.01203 | -0.0579 | 128.7697
11.5 | 1.6007 | 0.01291 | -0.0557 | 123.9892
12 | 1.6503 | 0.0139 | -0.0531 | 118.7266
12.5 | 1.6976 | 0.01501 | -0.0501 | 113.0979
13 | 1.7399 | 0.01639 | -0.0463 | 106.1562
13.5 | 1.7736 | 0.01815 | -0.0413 | 97.719
14 | 1.7869 | 0.0203 | -0.0335 | 88.0246
14.5 | 1.7878 | 0.0235 | -0.0257 | 76.0766
15 | 1.7781 | 0.02812 | -0.0193 | 63.2326
15.5 | 1.7572 | 0.03467 | -0.0154 | 50.6836
16 | 1.7292 | 0.04298 | -0.0142 | 40.2327
16.5 | 1.6959 | 0.05287 | -0.0155 | 32.0768
17 | 1.6591 | 0.06425 | -0.019 | 25.8226
17.5 | 1.6196 | 0.07701 | -0.0242 | 21.031
18 | 1.5837 | 0.09011 | -0.0302 | 17.5752
18.5 | 1.5452 | 0.10408 | -0.0371 | 14.8463
19 | 1.5089 | 0.11832 | -0.0445 | 12.7527
19.5 | 1.4687 | 0.13372 | -0.0531 | 10.9834

## 143. Re 18M Mach 0.50 (1)
BIGFOIL.COM POLAR EXPORT
SB98 VS5 tip
SB98 VS5 tip |  |  |  | Cl Max: | 1.237 | at alpha= | 20 | deg
JavaFoil+Calcfoil stall+Eppler ext transition |  |  |  | L/D Max: | 180.825 | at alpha= | 5 | deg
Re: | 18000000 |  |  | Cd Min: | 0.00389 | at alpha= | -1.5 | deg
Mach: | 0.5 |  |  | Cl=0 at alpha= | -2.8603 | deg
|  |  |  | @ Cl=0.1, Cd= | 0.0040048
|  |  |  | @ Cl=0.4, Cd= | 0.0039147
|  |  |  | @ Cl=0.6, Cd= | 0.0040413
alpha (deg) | Cl | Cd | Cm | Cl/Cd
-20 | -0.934 | 0.18183 | -0.033 | -5.135
-19.5 | -0.908 | 0.17491 | -0.033 | -5.188
-19 | -0.882 | 0.14899 | -0.034 | -5.921
-18.5 | -0.859 | 0.13361 | -0.035 | -6.431
-18 | -0.833 | 0.12585 | -0.036 | -6.622
-17.5 | -0.806 | 0.12003 | -0.036 | -6.719
-17 | -0.779 | 0.11468 | -0.036 | -6.792
-16.5 | -0.75 | 0.11179 | -0.036 | -6.71
-16 | -0.722 | 0.10811 | -0.036 | -6.682
-15.5 | -0.694 | 0.1044 | -0.035 | -6.648
-15 | -0.666 | 0.10151 | -0.035 | -6.558
-14.5 | -0.637 | 0.09901 | -0.034 | -6.432
-14 | -0.61 | 0.09473 | -0.034 | -6.437
-13.5 | -0.583 | 0.09012 | -0.034 | -6.467
-13 | -0.556 | 0.0868 | -0.034 | -6.402
-12.5 | -0.529 | 0.0851 | -0.035 | -6.214
-12 | -0.502 | 0.07761 | -0.035 | -6.467
-11.5 | -0.477 | 0.06992 | -0.038 | -6.818
-11 | -0.452 | 0.06264 | -0.04 | -7.213
-10.5 | -0.432 | 0.05108 | -0.047 | -8.466
-10 | -0.461 | 0.01388 | -0.064 | -33.229
-9.5 | -0.446 | 0.00961 | -0.067 | -46.459
-9 | -0.336 | 0.06042 | -0.032 | -5.566
-8.5 | -0.31 | 0.05207 | -0.036 | -5.959
-8 | -0.286 | 0.04505 | -0.043 | -6.346
-7.5 | -0.315 | 0.00789 | -0.071 | -39.986
-7 | -0.282 | 0.00468 | -0.071 | -60.154
-6.5 | -0.248 | 0.00749 | -0.072 | -33.048
-6 | -0.282 | 0.00729 | -0.073 | -38.681
-5.5 | -0.307 | 0.00436 | -0.073 | -70.415
-5 | -0.268 | 0.0042 | -0.074 | -63.71
-4.5 | -0.213 | 0.00409 | -0.075 | -52.077
-4 | -0.151 | 0.00397 | -0.075 | -38.136
-3.5 | -0.086 | 0.00396 | -0.076 | -21.684
-3 | -0.019 | 0.00392 | -0.077 | -4.776
-2.5 | 0.049 | 0.00399 | -0.078 | 12.348
-2 | 0.118 | 0.00401 | -0.078 | 29.373
-1.5 | 0.186 | 0.00389 | -0.079 | 47.916
-1 | 0.255 | 0.00405 | -0.08 | 62.912
-0.5 | 0.323 | 0.00402 | -0.08 | 80.315
0 | 0.392 | 0.00391 | -0.081 | 100.275
0.5 | 0.46 | 0.00395 | -0.082 | 116.59
1 | 0.528 | 0.00398 | -0.082 | 132.817
1.5 | 0.597 | 0.00404 | -0.083 | 147.747
2 | 0.665 | 0.00407 | -0.084 | 163.171
2.5 | 0.731 | 0.00451 | -0.084 | 162.081
3 | 0.797 | 0.00476 | -0.085 | 167.298
3.5 | 0.86 | 0.005 | -0.086 | 171.856
4 | 0.919 | 0.00519 | -0.086 | 177.149
4.5 | 0.974 | 0.00541 | -0.087 | 179.876
5 | 1.02 | 0.00564 | -0.087 | 180.825
5.5 | 1.053 | 0.00598 | -0.088 | 175.963
6 | 1.045 | 0.00634 | -0.089 | 164.747
6.5 | 0.92 | 0.00698 | -0.089 | 131.801
7 | 0.67 | 0.00707 | -0.09 | 94.667
7.5 | 0.703 | 0.00756 | -0.091 | 93.017
8 | 0.594 | 0.05288 | -0.046 | 11.234
8.5 | 0.77 | 0.00807 | -0.092 | 95.423
9 | 0.803 | 0.00864 | -0.092 | 92.963
9.5 | 0.836 | 0.01305 | -0.093 | 64.071
10 | 0.774 | 0.03515 | -0.08 | 22.021
10.5 | 0.728 | 0.07465 | -0.049 | 9.759
11 | 0.755 | 0.07564 | -0.049 | 9.977
11.5 | 0.785 | 0.0764 | -0.053 | 10.27
12 | 0.814 | 0.07857 | -0.056 | 10.361
12.5 | 0.859 | 0.0736 | -0.066 | 11.669
13 | 0.923 | 0.05931 | -0.078 | 15.561
13.5 | 0.944 | 0.0663 | -0.076 | 14.24
14 | 0.942 | 0.08663 | -0.069 | 10.875
14.5 | 0.946 | 0.11136 | -0.058 | 8.495
15 | 0.971 | 0.11987 | -0.057 | 8.101
15.5 | 0.997 | 0.12441 | -0.058 | 8.016
16 | 1.025 | 0.12866 | -0.06 | 7.971
16.5 | 1.051 | 0.14107 | -0.06 | 7.454
17 | 1.084 | 0.1331 | -0.064 | 8.145
17.5 | 1.118 | 0.13312 | -0.068 | 8.397
18 | 1.15 | 0.13388 | -0.07 | 8.593
18.5 | 1.179 | 0.13606 | -0.072 | 8.667
19 | 1.205 | 0.14368 | -0.072 | 8.389
19.5 | 1.227 | 0.15575 | -0.071 | 7.879
20 | 1.237 | 0.19187 | -0.066 | 6.445

## 144. Re 18M Mach 0.50 (2)
BIGFOIL.COM POLAR EXPORT
SB98 VS5 tip
SB98 VS5 tip |  |  |  | Cl Max: | 1.292 | at alpha= | 7.5 | deg
XFOIL ncrit=9 |  |  |  | L/D Max: | 142.385 | at alpha= | 6 | deg
Re: | 18000000 |  |  | Cd Min: | 0.12457 | at alpha= | 12.5 | deg
Mach: | 0.5 |  |  | Cl=0 at alpha= | -99 | deg
|  |  |  | @ Cl=0.1, Cd= | 0.00464
|  |  |  | @ Cl=0.4, Cd= | 0.0045438
|  |  |  | @ Cl=0.6, Cd= | 0.0051522
alpha (deg) | Cl | Cd | Cm | Cl/Cd
0 | 0.3427 | 0.00464 | -0.0767 | 73.8578
0.5 | 0.4082 | 0.00453 | -0.0769 | 90.1104
1.5 | 0.5362 | 0.00501 | -0.0765 | 107.0259
2 | 0.6035 | 0.00516 | -0.0766 | 116.9574
2.5 | 0.6665 | 0.00572 | -0.0759 | 116.521
3 | 0.7327 | 0.00598 | -0.0755 | 122.5251
3.5 | 0.7999 | 0.00628 | -0.075 | 127.3726
4 | 0.868 | 0.00659 | -0.0743 | 131.7147
4.5 | 0.9366 | 0.00689 | -0.0733 | 135.9361
5 | 1.0059 | 0.00724 | -0.0721 | 138.9365
5.5 | 1.0758 | 0.00761 | -0.0705 | 141.3666
6 | 1.1462 | 0.00805 | -0.0685 | 142.3851
6.5 | 1.2163 | 0.00865 | -0.0656 | 140.6127
7 | 1.2757 | 0.01018 | -0.0601 | 125.3143
7.5 | 1.292 | 0.01498 | -0.0493 | 86.2483
8 | 1.2888 | 0.02225 | -0.0386 | 57.9236
8.5 | 1.2612 | 0.0291 | -0.027 | 43.3402
9 | 1.2223 | 0.03619 | -0.0192 | 33.7745
9.5 | 1.1839 | 0.04523 | -0.0182 | 26.1751
10 | 1.1456 | 0.05568 | -0.0212 | 20.5747
10.5 | 1.1111 | 0.06812 | -0.0281 | 16.3109
11 | 1.0794 | 0.08164 | -0.0364 | 13.2215
11.5 | 1.0522 | 0.09599 | -0.0453 | 10.9616
12 | 1.0319 | 0.11058 | -0.0533 | 9.3317
12.5 | 1.0173 | 0.12457 | -0.0602 | 8.1665

## 145. Re 20M Mach 0.00 (1)
BIGFOIL.COM POLAR EXPORT
SB98 VS5 tip
SB98 VS5 tip |  |  |  | Cl Max: | 1.17 | at alpha= | 9.5 | deg
JavaFoil+Calcfoil stall+Eppler ext transition |  |  |  | L/D Max: | 184.358 | at alpha= | 6.5 | deg
Re: | 20000000 |  |  | Cd Min: | 0.00396 | at alpha= | -1.5 | deg
Mach: | 0 |  |  | Cl=0 at alpha= | -2.8644 | deg
|  |  |  | @ Cl=0.1, Cd= | 0.004032
|  |  |  | @ Cl=0.4, Cd= | 0.0039605
|  |  |  | @ Cl=0.6, Cd= | 0.004189
alpha (deg) | Cl | Cd | Cm | Cl/Cd
-15.5 | -0.434 | 0.09937 | -0.03 | -4.372
-15 | -0.454 | 0.09298 | -0.031 | -4.885
-14.5 | -0.471 | 0.0882 | -0.032 | -5.342
-14 | -0.486 | 0.08102 | -0.033 | -5.994
-13.5 | -0.496 | 0.07836 | -0.033 | -6.331
-13 | -0.508 | 0.07116 | -0.035 | -7.145
-12.5 | -0.517 | 0.06657 | -0.036 | -7.763
-12 | -0.525 | 0.06025 | -0.038 | -8.711
-11.5 | -0.52 | 0.06276 | -0.035 | -8.292
-11 | -0.622 | 0.00999 | -0.056 | -62.276
-10.5 | -0.624 | 0.00895 | -0.057 | -69.781
-10 | -0.616 | 0.00836 | -0.058 | -73.682
-9.5 | -0.6 | 0.00792 | -0.059 | -75.72
-9 | -0.578 | 0.00488 | -0.059 | -118.501
-8.5 | -0.552 | 0.00483 | -0.06 | -114.285
-8 | -0.52 | 0.00472 | -0.061 | -110.225
-7.5 | -0.484 | 0.00464 | -0.061 | -104.227
-7 | -0.443 | 0.00447 | -0.062 | -99.114
-6.5 | -0.398 | 0.00434 | -0.062 | -91.782
-6 | -0.35 | 0.00428 | -0.063 | -81.891
-5.5 | -0.299 | 0.00416 | -0.064 | -71.854
-5 | -0.246 | 0.00411 | -0.064 | -59.728
-4.5 | -0.19 | 0.00408 | -0.065 | -46.534
-4 | -0.133 | 0.00406 | -0.065 | -32.779
-3.5 | -0.075 | 0.00404 | -0.066 | -18.559
-3 | -0.016 | 0.00409 | -0.067 | -3.981
-2.5 | 0.043 | 0.00409 | -0.067 | 10.464
-2 | 0.102 | 0.00403 | -0.068 | 25.311
-1.5 | 0.161 | 0.00396 | -0.068 | 40.796
-1 | 0.221 | 0.00411 | -0.069 | 53.685
-0.5 | 0.28 | 0.00409 | -0.07 | 68.355
0 | 0.34 | 0.00405 | -0.07 | 83.952
0.5 | 0.399 | 0.00396 | -0.071 | 100.645
1 | 0.458 | 0.00399 | -0.071 | 114.912
1.5 | 0.517 | 0.00402 | -0.072 | 128.621
2 | 0.576 | 0.00404 | -0.072 | 142.502
2.5 | 0.634 | 0.0044 | -0.073 | 144.282
3 | 0.692 | 0.00459 | -0.074 | 150.724
3.5 | 0.749 | 0.00476 | -0.074 | 157.267
4 | 0.804 | 0.00489 | -0.075 | 164.619
4.5 | 0.858 | 0.00502 | -0.075 | 170.875
5 | 0.91 | 0.0052 | -0.076 | 175.035
5.5 | 0.96 | 0.00535 | -0.076 | 179.664
6 | 1.005 | 0.0055 | -0.077 | 182.837
6.5 | 1.046 | 0.00567 | -0.077 | 184.358
7 | 1.081 | 0.00588 | -0.078 | 184.028
7.5 | 1.111 | 0.00617 | -0.078 | 180.047
8 | 1.136 | 0.00636 | -0.079 | 178.445
8.5 | 1.153 | 0.00665 | -0.079 | 173.569
9 | 1.165 | 0.00689 | -0.08 | 168.955
9.5 | 1.17 | 0.00717 | -0.08 | 163.026
10 | 1.168 | 0.00745 | -0.081 | 156.675
10.5 | 1.16 | 0.00776 | -0.081 | 149.548
11 | 1.146 | 0.00834 | -0.082 | 137.402
11.5 | 1.127 | 0.00886 | -0.082 | 127.236
12 | 1.103 | 0.00913 | -0.083 | 120.788
12.5 | 1.075 | 0.01289 | -0.083 | 83.413
13 | 1.027 | 0.01662 | -0.083 | 61.832
13.5 | 0.961 | 0.02121 | -0.08 | 45.308
14 | 0.881 | 0.03271 | -0.076 | 26.939
14.5 | 0.809 | 0.04838 | -0.072 | 16.729

## 146. Re 20M Mach 0.00 (2)
BIGFOIL.COM POLAR EXPORT
SB98 VS5 tip
SB98 VS5 tip |  |  |  | Cl Max: | 1.9767 | at alpha= | 19.5 | deg
XFOIL ncrit=9 |  |  |  | L/D Max: | 147.714 | at alpha= | 8.5 | deg
Re: | 20000000 |  |  | Cd Min: | 0.04274 | at alpha= | 20 | deg
Mach: | 0 |  |  | Cl=0 at alpha= | -2.6018 | deg
|  |  |  | @ Cl=0.1, Cd= | 0.0049503
|  |  |  | @ Cl=0.4, Cd= | 0.004553
|  |  |  | @ Cl=0.6, Cd= | 0.0055111
alpha (deg) | Cl | Cd | Cm | Cl/Cd
-20 | -1.6418 | 0.03526 | -0.0682 | -46.5627
-19.5 | -1.6455 | 0.02972 | -0.0701 | -55.3668
-19 | -1.6412 | 0.02587 | -0.07 | -63.4403
-18.5 | -1.6332 | 0.02326 | -0.0675 | -70.215
-18 | -1.6119 | 0.02145 | -0.0647 | -75.1469
-17.5 | -1.585 | 0.01993 | -0.0618 | -79.5283
-17 | -1.5588 | 0.01864 | -0.0581 | -83.6266
-16.5 | -1.5235 | 0.0174 | -0.0559 | -87.5575
-16 | -1.4849 | 0.01626 | -0.0541 | -91.3223
-15.5 | -1.4331 | 0.01479 | -0.0552 | -96.8966
-15 | -1.3789 | 0.01353 | -0.0565 | -101.9143
-14.5 | -1.323 | 0.01251 | -0.0579 | -105.7554
-14 | -1.2671 | 0.01169 | -0.059 | -108.3918
-13.5 | -1.2115 | 0.01098 | -0.0598 | -110.337
-13 | -1.1554 | 0.01033 | -0.0607 | -111.849
-12.5 | -1.0978 | 0.00973 | -0.0618 | -112.8263
-11.5 | -0.9849 | 0.00868 | -0.0633 | -113.4677
-11 | -0.9287 | 0.00827 | -0.0639 | -112.2975
-10.5 | -0.8764 | 0.00793 | -0.0635 | -110.517
-10 | -0.8234 | 0.00761 | -0.0633 | -108.1997
-9.5 | -0.7695 | 0.0073 | -0.0632 | -105.411
-8.5 | -0.6607 | 0.00662 | -0.0633 | -99.8036
-8 | -0.6058 | 0.00639 | -0.0633 | -94.8044
-7.5 | -0.5506 | 0.00622 | -0.0634 | -88.5209
-7 | -0.4948 | 0.00604 | -0.0636 | -81.9205
-6.5 | -0.4395 | 0.00593 | -0.0637 | -74.1147
-6 | -0.384 | 0.00582 | -0.0638 | -65.9794
-5.5 | -0.3281 | 0.00564 | -0.064 | -58.1738
-5 | -0.2718 | 0.00553 | -0.0642 | -49.1501
-4.5 | -0.2152 | 0.00542 | -0.0645 | -39.7048
-4 | -0.1586 | 0.00532 | -0.0648 | -29.812
-3.5 | -0.1021 | 0.00525 | -0.065 | -19.4476
-3 | -0.0454 | 0.00517 | -0.0653 | -8.7814
-2.5 | 0.0116 | 0.00509 | -0.0657 | 2.279
-2 | 0.0685 | 0.005 | -0.066 | 13.7
-1.5 | 0.1255 | 0.00491 | -0.0664 | 25.5601
-1 | 0.1823 | 0.00479 | -0.0667 | 38.0585
-0.5 | 0.2391 | 0.00467 | -0.0671 | 51.1991
0 | 0.2954 | 0.00454 | -0.0674 | 65.0661
0.5 | 0.3501 | 0.00458 | -0.0675 | 76.441
1 | 0.4055 | 0.00455 | -0.0677 | 89.1209
1.5 | 0.4595 | 0.00485 | -0.0676 | 94.7423
2 | 0.5161 | 0.00493 | -0.0679 | 104.6856
2.5 | 0.5698 | 0.00538 | -0.0677 | 105.9108
3 | 0.6251 | 0.00562 | -0.0678 | 111.2278
3.5 | 0.6807 | 0.00576 | -0.068 | 118.1771
4 | 0.7363 | 0.006 | -0.0682 | 122.7167
4.5 | 0.7919 | 0.00622 | -0.0683 | 127.3151
5 | 0.8474 | 0.00644 | -0.0684 | 131.5839
5.5 | 0.9025 | 0.00667 | -0.0686 | 135.3073
6 | 0.9573 | 0.00693 | -0.0686 | 138.1385
6.5 | 1.0122 | 0.00715 | -0.0687 | 141.5664
7 | 1.0664 | 0.00742 | -0.0687 | 143.7197
7.5 | 1.1203 | 0.00772 | -0.0687 | 145.1166
8 | 1.1742 | 0.00799 | -0.0687 | 146.9587
8.5 | 1.2275 | 0.00831 | -0.0686 | 147.7136
9 | 1.2797 | 0.00871 | -0.0683 | 146.9231
9.5 | 1.3319 | 0.00907 | -0.0681 | 146.8467
10 | 1.3837 | 0.00942 | -0.0678 | 146.8896
10.5 | 1.4328 | 0.00977 | -0.0669 | 146.653
11 | 1.4814 | 0.01022 | -0.066 | 144.9511
11.5 | 1.5301 | 0.01087 | -0.0652 | 140.7636
12.5 | 1.6252 | 0.01218 | -0.0635 | 133.4319
13 | 1.6718 | 0.01284 | -0.0625 | 130.2025
13.5 | 1.717 | 0.01354 | -0.0613 | 126.8095
14 | 1.7608 | 0.01428 | -0.0599 | 123.3053
14.5 | 1.8027 | 0.01508 | -0.0583 | 119.5424
15 | 1.8425 | 0.01594 | -0.0564 | 115.5897
15.5 | 1.8793 | 0.01688 | -0.054 | 111.3329
16 | 1.9091 | 0.01792 | -0.0505 | 106.5346
16.5 | 1.9291 | 0.01914 | -0.0455 | 100.7889
17 | 1.9455 | 0.02074 | -0.0406 | 93.8042
17.5 | 1.9585 | 0.02282 | -0.0361 | 85.8238
18 | 1.9682 | 0.02544 | -0.0323 | 77.3664
18.5 | 1.9687 | 0.02921 | -0.0288 | 67.3982
19 | 1.9751 | 0.03292 | -0.0268 | 59.997
19.5 | 1.9767 | 0.03739 | -0.0254 | 52.8671
20 | 1.9735 | 0.04274 | -0.0248 | 46.1745

## 147. Re 20M Mach 0.10 (1)
BIGFOIL.COM POLAR EXPORT
SB98 VS5 tip
SB98 VS5 tip |  |  |  | Cl Max: | 1.161 | at alpha= | 9.5 | deg
JavaFoil+Calcfoil stall+Eppler ext transition |  |  |  | L/D Max: | 184.402 | at alpha= | 7 | deg
Re: | 20000000 |  |  | Cd Min: | 0.00395 | at alpha= | -1.5 | deg
Mach: | 0.1 |  |  | Cl=0 at alpha= | -2.8644 | deg
|  |  |  | @ Cl=0.1, Cd= | 0.004021
|  |  |  | @ Cl=0.4, Cd= | 0.0039517
|  |  |  | @ Cl=0.6, Cd= | 0.0041481
alpha (deg) | Cl | Cd | Cm | Cl/Cd
-15 | -0.417 | 0.0941 | -0.031 | -4.429
-14.5 | -0.437 | 0.08915 | -0.031 | -4.897
-14 | -0.454 | 0.08215 | -0.033 | -5.525
-13.5 | -0.468 | 0.07914 | -0.033 | -5.91
-13 | -0.482 | 0.07243 | -0.034 | -6.661
-12.5 | -0.494 | 0.06764 | -0.035 | -7.305
-12 | -0.505 | 0.06183 | -0.037 | -8.16
-11.5 | -0.501 | 0.06665 | -0.032 | -7.522
-11 | -0.51 | 0.05637 | -0.037 | -9.048
-10.5 | -0.601 | 0.01007 | -0.057 | -59.651
-10 | -0.606 | 0.00846 | -0.059 | -71.66
-9.5 | -0.593 | 0.00798 | -0.059 | -74.26
-9 | -0.574 | 0.00486 | -0.06 | -118.109
-8.5 | -0.549 | 0.00483 | -0.06 | -113.581
-8 | -0.519 | 0.00473 | -0.061 | -109.782
-7.5 | -0.484 | 0.00458 | -0.062 | -105.599
-7 | -0.444 | 0.00447 | -0.062 | -99.135
-6.5 | -0.399 | 0.00435 | -0.063 | -91.897
-6 | -0.351 | 0.00428 | -0.063 | -82.092
-5.5 | -0.3 | 0.00417 | -0.064 | -71.989
-5 | -0.247 | 0.00411 | -0.065 | -59.948
-4.5 | -0.191 | 0.00404 | -0.065 | -47.215
-4 | -0.134 | 0.00402 | -0.066 | -33.256
-3.5 | -0.075 | 0.00399 | -0.066 | -18.861
-3 | -0.016 | 0.00405 | -0.067 | -4.035
-2.5 | 0.043 | 0.00404 | -0.068 | 10.633
-2 | 0.103 | 0.00402 | -0.068 | 25.475
-1.5 | 0.162 | 0.00395 | -0.069 | 41.066
-1 | 0.222 | 0.00411 | -0.069 | 53.918
-0.5 | 0.281 | 0.00407 | -0.07 | 69.153
0 | 0.341 | 0.00405 | -0.07 | 84.35
0.5 | 0.401 | 0.00395 | -0.071 | 101.539
1 | 0.46 | 0.00398 | -0.072 | 115.783
1.5 | 0.52 | 0.004 | -0.072 | 129.907
2 | 0.579 | 0.00402 | -0.073 | 143.91
2.5 | 0.638 | 0.00438 | -0.073 | 145.706
3 | 0.696 | 0.00459 | -0.074 | 151.631
3.5 | 0.753 | 0.00476 | -0.074 | 158.168
4 | 0.808 | 0.00486 | -0.075 | 166.199
4.5 | 0.862 | 0.005 | -0.076 | 172.412
5 | 0.915 | 0.00518 | -0.076 | 176.516
5.5 | 0.964 | 0.00533 | -0.077 | 181.008
6 | 1.009 | 0.00549 | -0.077 | 183.672
6.5 | 1.049 | 0.00569 | -0.078 | 184.38
7 | 1.084 | 0.00588 | -0.078 | 184.402
7.5 | 1.113 | 0.00618 | -0.079 | 179.999
8 | 1.135 | 0.0064 | -0.079 | 177.429
8.5 | 1.151 | 0.00665 | -0.08 | 173.04
9 | 1.16 | 0.00693 | -0.08 | 167.265
9.5 | 1.161 | 0.00721 | -0.081 | 161.071
10 | 1.156 | 0.00751 | -0.081 | 153.997
10.5 | 1.144 | 0.00781 | -0.082 | 146.515
11 | 1.125 | 0.00842 | -0.082 | 133.658
11.5 | 1.101 | 0.00895 | -0.083 | 123.032
12 | 1.072 | 0.00928 | -0.083 | 115.48
12.5 | 1.038 | 0.01321 | -0.084 | 78.594
13 | 0.972 | 0.01831 | -0.082 | 53.114
13.5 | 0.887 | 0.02864 | -0.077 | 30.982
14 | 0.807 | 0.04442 | -0.073 | 18.159
14.5 | 0.714 | 0.07813 | -0.061 | 9.143

## 148. Re 20M Mach 0.10 (2)
BIGFOIL.COM POLAR EXPORT
SB98 VS5 tip
SB98 VS5 tip |  |  |  | Cl Max: | 1.9536 | at alpha= | 18.5 | deg
XFOIL ncrit=9 |  |  |  | L/D Max: | 147.294 | at alpha= | 8.5 | deg
Re: | 20000000 |  |  | Cd Min: | 0.05062 | at alpha= | 20 | deg
Mach: | 0.1 |  |  | Cl=0 at alpha= | -2.6002 | deg
|  |  |  | @ Cl=0.1, Cd= | 0.0049509
|  |  |  | @ Cl=0.4, Cd= | 0.0045541
|  |  |  | @ Cl=0.6, Cd= | 0.0055065
alpha (deg) | Cl | Cd | Cm | Cl/Cd
-19.5 | -1.5325 | 0.04781 | -0.064 | -32.054
-19 | -1.567 | 0.03683 | -0.0712 | -42.5468
-18.5 | -1.5784 | 0.03019 | -0.074 | -52.2822
-18 | -1.5791 | 0.02591 | -0.0736 | -60.9456
-17.5 | -1.573 | 0.02325 | -0.0699 | -67.6559
-17 | -1.5515 | 0.02125 | -0.0663 | -73.0118
-16.5 | -1.5283 | 0.01961 | -0.062 | -77.9347
-16 | -1.4941 | 0.01807 | -0.0593 | -82.684
-15.5 | -1.4479 | 0.01661 | -0.0588 | -87.1704
-15 | -1.3927 | 0.01525 | -0.0598 | -91.3246
-14.5 | -1.3376 | 0.01374 | -0.0609 | -97.3508
-14 | -1.282 | 0.01252 | -0.0617 | -102.3962
-13.5 | -1.2263 | 0.01154 | -0.0622 | -106.2652
-13 | -1.1694 | 0.01077 | -0.0629 | -108.5794
-12.5 | -1.1108 | 0.01008 | -0.0638 | -110.1984
-12 | -1.0497 | 0.00947 | -0.0652 | -110.8448
-11.5 | -0.9958 | 0.00893 | -0.0649 | -111.5118
-11 | -0.9383 | 0.00847 | -0.0654 | -110.7792
-10.5 | -0.8852 | 0.0081 | -0.0648 | -109.284
-10 | -0.8314 | 0.00774 | -0.0645 | -107.416
-8.5 | -0.6664 | 0.00673 | -0.0641 | -99.0193
-8 | -0.6111 | 0.00644 | -0.0641 | -94.8913
-7.5 | -0.5553 | 0.00626 | -0.0641 | -88.7061
-7 | -0.4989 | 0.00607 | -0.0642 | -82.1911
-6.5 | -0.443 | 0.00595 | -0.0643 | -74.4538
-5.5 | -0.3306 | 0.00565 | -0.0644 | -58.5133
-5 | -0.2739 | 0.00554 | -0.0646 | -49.4404
-4.5 | -0.2168 | 0.00543 | -0.0649 | -39.9263
-4 | -0.1598 | 0.00533 | -0.0652 | -29.9812
-3.5 | -0.103 | 0.00525 | -0.0654 | -19.619
-3 | -0.0459 | 0.00518 | -0.0657 | -8.861
-2.5 | 0.0115 | 0.0051 | -0.066 | 2.2549
-2 | 0.0688 | 0.005 | -0.0663 | 13.76
-1.5 | 0.126 | 0.00491 | -0.0667 | 25.6619
-1 | 0.1832 | 0.00479 | -0.067 | 38.2463
-0.5 | 0.2403 | 0.00467 | -0.0674 | 51.4561
0 | 0.297 | 0.00455 | -0.0677 | 65.2747
0.5 | 0.352 | 0.00458 | -0.0678 | 76.8559
1 | 0.4077 | 0.00455 | -0.068 | 89.6044
1.5 | 0.462 | 0.00486 | -0.0679 | 95.0617
2.5 | 0.573 | 0.00539 | -0.068 | 106.308
3 | 0.6286 | 0.00563 | -0.0681 | 111.6519
3.5 | 0.6846 | 0.00578 | -0.0683 | 118.4429
4 | 0.7406 | 0.00601 | -0.0684 | 123.228
4.5 | 0.7965 | 0.00623 | -0.0685 | 127.8491
5 | 0.8524 | 0.00646 | -0.0686 | 131.9505
5.5 | 0.908 | 0.00669 | -0.0687 | 135.725
6 | 0.9633 | 0.00696 | -0.0687 | 138.4052
6.5 | 1.0186 | 0.00719 | -0.0688 | 141.669
7 | 1.0733 | 0.00747 | -0.0687 | 143.6814
7.5 | 1.1278 | 0.00777 | -0.0686 | 145.148
8 | 1.1822 | 0.00805 | -0.0685 | 146.8571
8.5 | 1.2358 | 0.00839 | -0.0683 | 147.2944
9 | 1.2886 | 0.00881 | -0.0679 | 146.2656
10 | 1.394 | 0.00953 | -0.0672 | 146.2749
10.5 | 1.4436 | 0.00991 | -0.0662 | 145.671
11 | 1.4923 | 0.01044 | -0.065 | 142.9406
11.5 | 1.541 | 0.01115 | -0.064 | 138.2063
12.5 | 1.6379 | 0.01246 | -0.0619 | 131.4526
13 | 1.6847 | 0.01317 | -0.0607 | 127.9195
13.5 | 1.7301 | 0.01393 | -0.0592 | 124.1996
14 | 1.7738 | 0.01475 | -0.0575 | 120.2576
14.5 | 1.8153 | 0.01564 | -0.0554 | 116.0678
15 | 1.8537 | 0.01663 | -0.0529 | 111.4672
15.5 | 1.8864 | 0.01775 | -0.0496 | 106.2761
16 | 1.9043 | 0.01916 | -0.0438 | 99.3894
16.5 | 1.9197 | 0.02089 | -0.0385 | 91.8956
17 | 1.9322 | 0.0231 | -0.0337 | 83.645
18.5 | 1.9536 | 0.03325 | -0.0243 | 58.7549
19 | 1.9536 | 0.03806 | -0.0229 | 51.3295
19.5 | 1.9488 | 0.04377 | -0.0223 | 44.5236
20 | 1.9377 | 0.05062 | -0.0227 | 38.2793

## 149. Re 20M Mach 0.25 (1)
BIGFOIL.COM POLAR EXPORT
SB98 VS5 tip
SB98 VS5 tip |  |  |  | Cl Max: | 1.123 | at alpha= | 8 | deg
JavaFoil+Calcfoil stall+Eppler ext transition |  |  |  | L/D Max: | 191.224 | at alpha= | 6.5 | deg
Re: | 20000000 |  |  | Cd Min: | 0.00375 | at alpha= | -1.5 | deg
Mach: | 0.25 |  |  | Cl=0 at alpha= | -2.8607 | deg
|  |  |  | @ Cl=0.1, Cd= | 0.0038508
|  |  |  | @ Cl=0.4, Cd= | 0.0037957
|  |  |  | @ Cl=0.6, Cd= | 0.05269
alpha (deg) | Cl | Cd | Cm | Cl/Cd
-14 | -0.116 | 0.08503 | -0.033 | -1.367
-13.5 | -0.192 | 0.08463 | -0.031 | -2.263
-13 | -0.246 | 0.07642 | -0.034 | -3.216
-12.5 | -0.291 | 0.07173 | -0.035 | -4.064
-12 | -0.331 | 0.06942 | -0.034 | -4.761
-11.5 | -0.365 | 0.06471 | -0.035 | -5.645
-11 | -0.394 | 0.06066 | -0.036 | -6.494
-10.5 | -0.415 | 0.05798 | -0.036 | -7.159
-10 | -0.515 | 0.00972 | -0.059 | -53.025
-9.5 | -0.443 | 0.04661 | -0.041 | -9.5
-9 | -0.533 | 0.0081 | -0.061 | -65.776
-8.5 | -0.523 | 0.00768 | -0.062 | -68.086
-8 | -0.504 | 0.0046 | -0.063 | -109.67
-7.5 | -0.477 | 0.00447 | -0.063 | -106.676
-7 | -0.443 | 0.00436 | -0.064 | -101.664
-6.5 | -0.402 | 0.00416 | -0.064 | -96.724
-6 | -0.356 | 0.00408 | -0.065 | -87.324
-5.5 | -0.306 | 0.00399 | -0.066 | -76.739
-5 | -0.252 | 0.00392 | -0.066 | -64.353
-4.5 | -0.195 | 0.00384 | -0.067 | -50.844
-4 | -0.137 | 0.00383 | -0.068 | -35.838
-3.5 | -0.077 | 0.00379 | -0.068 | -20.379
-3 | -0.017 | 0.00384 | -0.069 | -4.375
-2.5 | 0.044 | 0.00386 | -0.069 | 11.426
-2 | 0.105 | 0.00385 | -0.07 | 27.362
-1.5 | 0.167 | 0.00375 | -0.071 | 44.406
-1 | 0.228 | 0.0039 | -0.071 | 58.477
-0.5 | 0.289 | 0.00387 | -0.072 | 74.635
0 | 0.351 | 0.00386 | -0.072 | 90.965
0.5 | 0.412 | 0.00378 | -0.073 | 108.913
1 | 0.473 | 0.00379 | -0.074 | 124.791
1.5 | 0.534 | 0.00383 | -0.074 | 139.391
2 | 0.595 | 0.00385 | -0.075 | 154.336
2.5 | 0.655 | 0.00421 | -0.075 | 155.671
3 | 0.715 | 0.00441 | -0.076 | 161.944
3.5 | 0.773 | 0.00457 | -0.077 | 169.083
4 | 0.829 | 0.00471 | -0.077 | 176.003
4.5 | 0.884 | 0.00485 | -0.078 | 182.472
5 | 0.937 | 0.00503 | -0.078 | 186.202
5.5 | 0.986 | 0.0052 | -0.079 | 189.775
6 | 1.028 | 0.00539 | -0.079 | 190.885
6.5 | 1.064 | 0.00557 | -0.08 | 191.224
7 | 1.093 | 0.00579 | -0.08 | 188.795
7.5 | 1.113 | 0.00613 | -0.081 | 181.646
8 | 1.123 | 0.00639 | -0.082 | 175.828
8.5 | 1.122 | 0.00665 | -0.082 | 168.654
9 | 1.11 | 0.00697 | -0.083 | 159.253
9.5 | 1.085 | 0.00732 | -0.083 | 148.352
10 | 1.049 | 0.00766 | -0.084 | 136.816
10.5 | 1 | 0.0081 | -0.084 | 123.486
11 | 0.94 | 0.00889 | -0.085 | 105.827
11.5 | 0.871 | 0.01267 | -0.085 | 68.745
12 | 0.773 | 0.01749 | -0.083 | 44.169
12.5 | 0.661 | 0.02545 | -0.08 | 25.96
13 | 0.533 | 0.05269 | -0.069 | 10.107

## 150. Re 20M Mach 0.25 (2)
BIGFOIL.COM POLAR EXPORT
SB98 VS5 tip
SB98 VS5 tip |  |  |  | Cl Max: | 1.8055 | at alpha= | 14.5 | deg
XFOIL ncrit=9 |  |  |  | L/D Max: | 145.653 | at alpha= | 8 | deg
Re: | 20000000 |  |  | Cd Min: | 0.16374 | at alpha= | -16 | deg
Mach: | 0.25 |  |  | Cl=0 at alpha= | -2.5911 | deg
|  |  |  | @ Cl=0.1, Cd= | 0.0049694
|  |  |  | @ Cl=0.4, Cd= | 0.0045603
|  |  |  | @ Cl=0.6, Cd= | 0.0054787
alpha (deg) | Cl | Cd | Cm | Cl/Cd
-16 | -0.679 | 0.16374 | 0.0081 | -4.1468
-15.5 | -0.7484 | 0.13683 | -0.0052 | -5.4696
-15 | -0.9486 | 0.09035 | -0.0352 | -10.4992
-14.5 | -1.0628 | 0.05958 | -0.0564 | -17.8382
-14 | -1.0863 | 0.04549 | -0.0705 | -23.88
-13.5 | -1.1208 | 0.03544 | -0.0782 | -31.6253
-13 | -1.1635 | 0.02734 | -0.076 | -42.5567
-12.5 | -1.16 | 0.01804 | -0.0765 | -64.3016
-12 | -1.1123 | 0.01364 | -0.0765 | -81.5469
-11.5 | -1.055 | 0.01159 | -0.0756 | -91.0267
-11 | -0.9924 | 0.01035 | -0.0751 | -95.8841
-10.5 | -0.9356 | 0.00957 | -0.0733 | -97.7638
-10 | -0.8774 | 0.00888 | -0.0719 | -98.8063
-9.5 | -0.8184 | 0.00831 | -0.0709 | -98.4838
-9 | -0.7593 | 0.0078 | -0.0699 | -97.3462
-8 | -0.6406 | 0.00691 | -0.0686 | -92.7062
-7.5 | -0.5817 | 0.00651 | -0.068 | -89.3548
-7 | -0.522 | 0.00625 | -0.0677 | -83.52
-6.5 | -0.4628 | 0.00608 | -0.0674 | -76.1184
-6 | -0.4039 | 0.00595 | -0.0671 | -67.8824
-5.5 | -0.3446 | 0.00578 | -0.067 | -59.6194
-5 | -0.2856 | 0.0056 | -0.067 | -51
-4.5 | -0.226 | 0.00547 | -0.0671 | -41.3163
-4 | -0.1667 | 0.00538 | -0.0672 | -30.9851
-3.5 | -0.1077 | 0.00528 | -0.0673 | -20.3977
-3 | -0.0485 | 0.00521 | -0.0675 | -9.309
-2.5 | 0.0108 | 0.00512 | -0.0678 | 2.1094
-2 | 0.0701 | 0.00502 | -0.0681 | 13.9641
-1.5 | 0.1292 | 0.00492 | -0.0684 | 26.2602
-1 | 0.1882 | 0.0048 | -0.0687 | 39.2083
-0.5 | 0.2471 | 0.00468 | -0.0691 | 52.7991
0 | 0.3055 | 0.00456 | -0.0694 | 66.9956
0.5 | 0.3623 | 0.00458 | -0.0695 | 79.1048
1 | 0.4198 | 0.00455 | -0.0697 | 92.2637
1.5 | 0.4758 | 0.00487 | -0.0696 | 97.7002
2.5 | 0.5903 | 0.00544 | -0.0696 | 108.511
3 | 0.6479 | 0.00567 | -0.0696 | 114.2681
3.5 | 0.7059 | 0.00585 | -0.0697 | 120.6667
4 | 0.7641 | 0.00608 | -0.0697 | 125.6743
4.5 | 0.8223 | 0.00632 | -0.0697 | 130.1108
5 | 0.8803 | 0.00658 | -0.0696 | 133.7842
5.5 | 0.9385 | 0.00683 | -0.0694 | 137.4085
6 | 0.9964 | 0.00712 | -0.0692 | 139.9438
6.5 | 1.0542 | 0.00739 | -0.0689 | 142.6522
7.5 | 1.1694 | 0.00803 | -0.068 | 145.6289
8 | 1.2264 | 0.00842 | -0.0673 | 145.6532
8.5 | 1.2828 | 0.00888 | -0.0665 | 144.4595
9 | 1.3396 | 0.00929 | -0.0656 | 144.1981
9.5 | 1.3959 | 0.00975 | -0.0645 | 143.1692
10 | 1.4507 | 0.01033 | -0.0631 | 140.4356
10.5 | 1.5019 | 0.01099 | -0.0609 | 136.6606
11 | 1.5529 | 0.01175 | -0.0585 | 132.1617
11.5 | 1.605 | 0.01259 | -0.0563 | 127.4821
12 | 1.6554 | 0.01353 | -0.0538 | 122.3503
12.5 | 1.7036 | 0.0146 | -0.0509 | 116.6849
13 | 1.7474 | 0.0159 | -0.0473 | 109.8994
13.5 | 1.784 | 0.01755 | -0.0427 | 101.6524
14 | 1.8021 | 0.01956 | -0.0353 | 92.1319
14.5 | 1.8055 | 0.02245 | -0.0273 | 80.4232
15 | 1.7978 | 0.02672 | -0.0204 | 67.2829
15.5 | 1.7783 | 0.03285 | -0.0157 | 54.1339
16 | 1.7514 | 0.04078 | -0.0139 | 42.9475
16.5 | 1.7189 | 0.05032 | -0.0147 | 34.1594
17 | 1.6825 | 0.06138 | -0.0177 | 27.4112
17.5 | 1.6435 | 0.07385 | -0.0225 | 22.2546
18 | 1.6078 | 0.08666 | -0.0282 | 18.553
18.5 | 1.5697 | 0.10037 | -0.0348 | 15.6391
19 | 1.5335 | 0.11443 | -0.042 | 13.4012
19.5 | 1.4939 | 0.12938 | -0.0502 | 11.5466

## 151. Re 20M Mach 0.50 (1)
BIGFOIL.COM POLAR EXPORT
SB98 VS5 tip
SB98 VS5 tip |  |  |  | Cl Max: | 1.237 | at alpha= | 20 | deg
JavaFoil+Calcfoil stall+Eppler ext transition |  |  |  | L/D Max: | 182.726 | at alpha= | 5 | deg
Re: | 20000000 |  |  | Cd Min: | 0.00391 | at alpha= | 0.5 | deg
Mach: | 0.5 |  |  | Cl=0 at alpha= | -2.8603 | deg
|  |  |  | @ Cl=0.1, Cd= | 0.00398
|  |  |  | @ Cl=0.4, Cd= | 0.0039806
|  |  |  | @ Cl=0.6, Cd= | 0.0040113
alpha (deg) | Cl | Cd | Cm | Cl/Cd
-20 | -0.934 | 0.18461 | -0.033 | -5.058
-19.5 | -0.907 | 0.17411 | -0.033 | -5.212
-19 | -0.882 | 0.15138 | -0.034 | -5.828
-18.5 | -0.859 | 0.13496 | -0.035 | -6.361
-18 | -0.832 | 0.12941 | -0.036 | -6.429
-17.5 | -0.805 | 0.12196 | -0.036 | -6.603
-17 | -0.777 | 0.11775 | -0.036 | -6.6
-16.5 | -0.75 | 0.11335 | -0.036 | -6.613
-16 | -0.722 | 0.11004 | -0.036 | -6.559
-15.5 | -0.693 | 0.10618 | -0.035 | -6.53
-15 | -0.665 | 0.10229 | -0.034 | -6.502
-14.5 | -0.637 | 0.10079 | -0.034 | -6.317
-14 | -0.61 | 0.09655 | -0.034 | -6.315
-13.5 | -0.583 | 0.09012 | -0.034 | -6.467
-13 | -0.556 | 0.08684 | -0.034 | -6.4
-12.5 | -0.529 | 0.08445 | -0.035 | -6.263
-12 | -0.502 | 0.07736 | -0.035 | -6.489
-11.5 | -0.477 | 0.06925 | -0.038 | -6.892
-11 | -0.453 | 0.06136 | -0.041 | -7.383
-10.5 | -0.437 | 0.04669 | -0.049 | -9.366
-10 | -0.466 | 0.0123 | -0.065 | -37.906
-9.5 | -0.448 | 0.00935 | -0.068 | -47.921
-9 | -0.336 | 0.06004 | -0.032 | -5.601
-8.5 | -0.311 | 0.05123 | -0.037 | -6.064
-8 | -0.287 | 0.04361 | -0.044 | -6.584
-7.5 | -0.315 | 0.00776 | -0.071 | -40.66
-7 | -0.282 | 0.0046 | -0.071 | -61.217
-6.5 | -0.248 | 0.00734 | -0.072 | -33.737
-6 | -0.282 | 0.00703 | -0.073 | -40.143
-5.5 | -0.307 | 0.00432 | -0.073 | -71.117
-5 | -0.268 | 0.00415 | -0.074 | -64.604
-4.5 | -0.213 | 0.00403 | -0.075 | -52.842
-4 | -0.151 | 0.00395 | -0.075 | -38.273
-3.5 | -0.086 | 0.00393 | -0.076 | -21.828
-3 | -0.019 | 0.00393 | -0.077 | -4.762
-2.5 | 0.049 | 0.00398 | -0.078 | 12.37
-2 | 0.118 | 0.00398 | -0.078 | 29.554
-1.5 | 0.186 | 0.00412 | -0.079 | 45.241
-1 | 0.255 | 0.00403 | -0.08 | 63.135
-0.5 | 0.323 | 0.00399 | -0.08 | 80.866
0 | 0.392 | 0.00399 | -0.081 | 98.218
0.5 | 0.46 | 0.00391 | -0.082 | 117.708
1 | 0.528 | 0.00394 | -0.082 | 133.993
1.5 | 0.597 | 0.00401 | -0.083 | 148.903
2 | 0.665 | 0.00404 | -0.084 | 164.337
2.5 | 0.731 | 0.00448 | -0.084 | 163.118
3 | 0.797 | 0.00474 | -0.085 | 168.207
3.5 | 0.86 | 0.00497 | -0.086 | 173.094
4 | 0.919 | 0.00513 | -0.086 | 179.273
4.5 | 0.974 | 0.00537 | -0.087 | 181.375
5 | 1.02 | 0.00558 | -0.087 | 182.726
5.5 | 1.053 | 0.00591 | -0.088 | 178.214
6 | 1.045 | 0.00626 | -0.089 | 166.931
6.5 | 0.92 | 0.00688 | -0.089 | 133.723
7 | 0.67 | 0.00697 | -0.09 | 96.082
7.5 | 0.703 | 0.00744 | -0.091 | 94.554
8 | 0.594 | 0.05237 | -0.047 | 11.347
8.5 | 0.77 | 0.00796 | -0.092 | 96.754
9 | 0.803 | 0.00848 | -0.092 | 94.739
9.5 | 0.836 | 0.01279 | -0.093 | 65.391
10 | 0.801 | 0.02669 | -0.085 | 30.008
10.5 | 0.729 | 0.07411 | -0.049 | 9.831
11 | 0.755 | 0.07438 | -0.049 | 10.146
11.5 | 0.785 | 0.07562 | -0.054 | 10.387
12 | 0.817 | 0.0768 | -0.058 | 10.638
12.5 | 0.863 | 0.07092 | -0.068 | 12.165
13 | 0.937 | 0.05259 | -0.08 | 17.813
13.5 | 0.953 | 0.06132 | -0.079 | 15.549
14 | 0.941 | 0.08732 | -0.068 | 10.777
14.5 | 0.947 | 0.11011 | -0.058 | 8.597
15 | 0.971 | 0.12299 | -0.057 | 7.894
15.5 | 0.997 | 0.12706 | -0.058 | 7.848
16 | 1.024 | 0.13372 | -0.058 | 7.654
16.5 | 1.052 | 0.14122 | -0.06 | 7.448
17 | 1.082 | 0.13877 | -0.063 | 7.794
17.5 | 1.11 | 0.14219 | -0.064 | 7.804
18 | 1.143 | 0.14341 | -0.068 | 7.973
18.5 | 1.175 | 0.14387 | -0.07 | 8.165
19 | 1.202 | 0.14958 | -0.071 | 8.036
19.5 | 1.225 | 0.16184 | -0.07 | 7.57
20 | 1.237 | 0.19308 | -0.066 | 6.405

## 152. Re 20M Mach 0.50 (2)
BIGFOIL.COM POLAR EXPORT
SB98 VS5 tip
SB98 VS5 tip |  |  |  | Cl Max: | 1.2964 | at alpha= | 7.5 | deg
XFOIL ncrit=9 |  |  |  | L/D Max: | 144.779 | at alpha= | 6 | deg
Re: | 20000000 |  |  | Cd Min: | 0.24515 | at alpha= | -18.5 | deg
Mach: | 0.5 |  |  | Cl=0 at alpha= | -2.5476 | deg
|  |  |  | @ Cl=0.1, Cd= | 0.0050928
|  |  |  | @ Cl=0.4, Cd= | 0.0046747
|  |  |  | @ Cl=0.6, Cd= | 0.0050815
alpha (deg) | Cl | Cd | Cm | Cl/Cd
-19.5 | -0.4841 | 0.20323 | 0.0079 | -2.382
-18.5 | -0.7286 | 0.24515 | 0.0408 | -2.9721
-18 | -0.7067 | 0.23753 | 0.0361 | -2.9752
-17.5 | -0.6852 | 0.22965 | 0.0315 | -2.9837
-17 | -0.6645 | 0.22141 | 0.027 | -3.0012
-16.5 | -0.6454 | 0.21236 | 0.0224 | -3.0392
-16 | -0.6276 | 0.20288 | 0.0179 | -3.0935
-15.5 | -0.6102 | 0.19363 | 0.0135 | -3.1514
-15 | -0.5933 | 0.18481 | 0.0094 | -3.2103
-14.5 | -0.5768 | 0.1765 | 0.0056 | -3.268
-13.5 | -0.5464 | 0.15981 | -0.002 | -3.4191
-13 | -0.534 | 0.15126 | -0.0056 | -3.5303
-12.5 | -0.5232 | 0.14252 | -0.0092 | -3.6711
-12 | -0.5141 | 0.13384 | -0.0126 | -3.8412
-11.5 | -0.5095 | 0.12441 | -0.0163 | -4.0953
-11 | -0.5075 | 0.115 | -0.0201 | -4.413
-10.5 | -0.5003 | 0.10554 | -0.0253 | -4.7404
-10 | -0.4918 | 0.09681 | -0.0307 | -5.0801
-9.5 | -0.4881 | 0.08843 | -0.035 | -5.5196
-9 | -0.4875 | 0.07943 | -0.0401 | -6.1375
-8.5 | -0.4892 | 0.06996 | -0.0465 | -6.9926
-8 | -0.4941 | 0.05887 | -0.0564 | -8.3931
-7.5 | -0.5028 | 0.04506 | -0.0754 | -11.1585
-7 | -0.5078 | 0.03275 | -0.0827 | -15.5053
-6.5 | -0.4898 | 0.02262 | -0.0844 | -21.6534
-6 | -0.4643 | 0.01211 | -0.0834 | -38.3402
-5.5 | -0.4129 | 0.00685 | -0.0805 | -60.2774
-5 | -0.3419 | 0.0061 | -0.0786 | -56.0492
-4.5 | -0.2708 | 0.00577 | -0.0773 | -46.9324
-4 | -0.2003 | 0.00558 | -0.0765 | -35.8961
-3.5 | -0.1305 | 0.00545 | -0.076 | -23.945
-3 | -0.0618 | 0.00533 | -0.0756 | -11.5947
-2 | 0.0748 | 0.00513 | -0.0756 | 14.5809
-1.5 | 0.1426 | 0.00503 | -0.0758 | 28.3499
-1 | 0.2098 | 0.00492 | -0.0761 | 42.6423
-0.5 | 0.2766 | 0.0048 | -0.0764 | 57.625
1 | 0.4735 | 0.0046 | -0.077 | 102.9348
1.5 | 0.5369 | 0.00496 | -0.0767 | 108.246
2 | 0.6044 | 0.00509 | -0.0768 | 118.7426
2.5 | 0.6675 | 0.00566 | -0.076 | 117.9329
3 | 0.7338 | 0.00599 | -0.0756 | 122.5042
3.5 | 0.8011 | 0.0062 | -0.0751 | 129.2097
4 | 0.8693 | 0.00648 | -0.0745 | 134.1512
4.5 | 0.938 | 0.00679 | -0.0736 | 138.1443
5 | 1.0074 | 0.00713 | -0.0724 | 141.2903
5.5 | 1.0776 | 0.00749 | -0.0708 | 143.8718
6 | 1.1481 | 0.00793 | -0.0687 | 144.7793
6.5 | 1.2187 | 0.0085 | -0.0659 | 143.3765
7 | 1.2792 | 0.00997 | -0.0606 | 128.3049
7.5 | 1.2964 | 0.01469 | -0.0497 | 88.2505
8 | 1.2934 | 0.02195 | -0.039 | 58.9248
8.5 | 1.2645 | 0.02895 | -0.0273 | 43.6788
9 | 1.2256 | 0.03595 | -0.0191 | 34.0918
9.5 | 1.187 | 0.04491 | -0.0179 | 26.4306
10 | 1.1493 | 0.05528 | -0.021 | 20.7905
10.5 | 1.1148 | 0.06767 | -0.0279 | 16.4741
11 | 1.0831 | 0.08114 | -0.0361 | 13.3485
11.5 | 1.0559 | 0.09541 | -0.045 | 11.067
12 | 1.0353 | 0.10985 | -0.053 | 9.4247
12.5 | 1.0212 | 0.1239 | -0.0598 | 8.2421