## index
index | Re | Mach | Datasource
1 | 50000 | 0 | JavaFoil+Calcfoil stall+Eppler ext transition
2 | 50000 | 0 | XFOIL ncrit=9
3 | 50000 | 0.1 | JavaFoil+Calcfoil stall+Eppler ext transition
4 | 50000 | 0.1 | XFOIL ncrit=9
5 | 50000 | 0.25 | JavaFoil+Calcfoil stall+Eppler ext transition
6 | 50000 | 0.25 | XFOIL ncrit=9
7 | 50000 | 0.5 | JavaFoil+Calcfoil stall+Eppler ext transition
8 | 50000 | 0.5 | XFOIL ncrit=9
9 | 100000 | 0 | JavaFoil+Calcfoil stall+Eppler ext transition
10 | 100000 | 0 | XFOIL ncrit=9
11 | 100000 | 0.1 | JavaFoil+Calcfoil stall+Eppler ext transition
12 | 100000 | 0.1 | XFOIL ncrit=9
13 | 100000 | 0.25 | JavaFoil+Calcfoil stall+Eppler ext transition
14 | 100000 | 0.25 | XFOIL ncrit=9
15 | 100000 | 0.5 | JavaFoil+Calcfoil stall+Eppler ext transition
16 | 100000 | 0.5 | XFOIL ncrit=9
17 | 250000 | 0 | JavaFoil+Calcfoil stall+Eppler ext transition
18 | 250000 | 0 | XFOIL ncrit=9
19 | 250000 | 0.1 | JavaFoil+Calcfoil stall+Eppler ext transition
20 | 250000 | 0.1 | XFOIL ncrit=9
21 | 250000 | 0.25 | JavaFoil+Calcfoil stall+Eppler ext transition
22 | 250000 | 0.25 | XFOIL ncrit=9
23 | 250000 | 0.5 | JavaFoil+Calcfoil stall+Eppler ext transition
24 | 250000 | 0.5 | XFOIL ncrit=9
25 | 500000 | 0 | JavaFoil+Calcfoil stall+Eppler ext transition
26 | 500000 | 0 | XFOIL ncrit=9
27 | 500000 | 0.1 | JavaFoil+Calcfoil stall+Eppler ext transition
28 | 500000 | 0.1 | XFOIL ncrit=9
29 | 500000 | 0.25 | JavaFoil+Calcfoil stall+Eppler ext transition
30 | 500000 | 0.25 | XFOIL ncrit=9
31 | 500000 | 0.5 | JavaFoil+Calcfoil stall+Eppler ext transition
32 | 500000 | 0.5 | XFOIL ncrit=9
33 | 750000 | 0 | JavaFoil+Calcfoil stall+Eppler ext transition
34 | 750000 | 0 | XFOIL ncrit=9
35 | 750000 | 0.1 | JavaFoil+Calcfoil stall+Eppler ext transition
36 | 750000 | 0.1 | XFOIL ncrit=9
37 | 750000 | 0.25 | JavaFoil+Calcfoil stall+Eppler ext transition
38 | 750000 | 0.25 | XFOIL ncrit=9
39 | 750000 | 0.5 | JavaFoil+Calcfoil stall+Eppler ext transition
40 | 750000 | 0.5 | XFOIL ncrit=9
41 | 1000000 | 0 | JavaFoil+Calcfoil stall+Eppler ext transition
42 | 1000000 | 0 | XFOIL ncrit=9
43 | 1000000 | 0.1 | JavaFoil+Calcfoil stall+Eppler ext transition
44 | 1000000 | 0.1 | XFOIL ncrit=9
45 | 1000000 | 0.25 | JavaFoil+Calcfoil stall+Eppler ext transition
46 | 1000000 | 0.25 | XFOIL ncrit=9
47 | 1000000 | 0.5 | JavaFoil+Calcfoil stall+Eppler ext transition
48 | 1000000 | 0.5 | XFOIL ncrit=9
49 | 2000000 | 0 | JavaFoil+Calcfoil stall+Eppler ext transition
50 | 2000000 | 0 | XFOIL ncrit=9
51 | 2000000 | 0.1 | JavaFoil+Calcfoil stall+Eppler ext transition
52 | 2000000 | 0.1 | XFOIL ncrit=9
53 | 2000000 | 0.25 | JavaFoil+Calcfoil stall+Eppler ext transition
54 | 2000000 | 0.25 | XFOIL ncrit=9
55 | 2000000 | 0.5 | JavaFoil+Calcfoil stall+Eppler ext transition
56 | 2000000 | 0.5 | XFOIL ncrit=9
57 | 3000000 | 0 | JavaFoil+Calcfoil stall+Eppler ext transition
58 | 3000000 | 0 | XFOIL ncrit=9
59 | 3000000 | 0.1 | JavaFoil+Calcfoil stall+Eppler ext transition
60 | 3000000 | 0.1 | XFOIL ncrit=9
61 | 3000000 | 0.25 | JavaFoil+Calcfoil stall+Eppler ext transition
62 | 3000000 | 0.25 | XFOIL ncrit=9
63 | 3000000 | 0.5 | JavaFoil+Calcfoil stall+Eppler ext transition
64 | 3000000 | 0.5 | XFOIL ncrit=9
65 | 4000000 | 0 | JavaFoil+Calcfoil stall+Eppler ext transition
66 | 4000000 | 0 | XFOIL ncrit=9
67 | 4000000 | 0.1 | JavaFoil+Calcfoil stall+Eppler ext transition
68 | 4000000 | 0.1 | XFOIL ncrit=9
69 | 4000000 | 0.25 | JavaFoil+Calcfoil stall+Eppler ext transition
70 | 4000000 | 0.25 | XFOIL ncrit=9
71 | 4000000 | 0.5 | JavaFoil+Calcfoil stall+Eppler ext transition
72 | 4000000 | 0.5 | XFOIL ncrit=9
73 | 5000000 | 0 | JavaFoil+Calcfoil stall+Eppler ext transition
74 | 5000000 | 0 | XFOIL ncrit=9
75 | 5000000 | 0.1 | JavaFoil+Calcfoil stall+Eppler ext transition
76 | 5000000 | 0.1 | XFOIL ncrit=9
77 | 5000000 | 0.25 | JavaFoil+Calcfoil stall+Eppler ext transition
78 | 5000000 | 0.25 | XFOIL ncrit=9
79 | 5000000 | 0.5 | JavaFoil+Calcfoil stall+Eppler ext transition
80 | 5000000 | 0.5 | XFOIL ncrit=9
81 | 6000000 | 0 | JavaFoil+Calcfoil stall+Eppler ext transition
82 | 6000000 | 0 | XFOIL ncrit=9
83 | 6000000 | 0.1 | JavaFoil+Calcfoil stall+Eppler ext transition
84 | 6000000 | 0.1 | XFOIL ncrit=9
85 | 6000000 | 0.25 | JavaFoil+Calcfoil stall+Eppler ext transition
86 | 6000000 | 0.25 | XFOIL ncrit=9
87 | 6000000 | 0.5 | JavaFoil+Calcfoil stall+Eppler ext transition
88 | 6000000 | 0.5 | XFOIL ncrit=9
89 | 7000000 | 0 | JavaFoil+Calcfoil stall+Eppler ext transition
90 | 7000000 | 0 | XFOIL ncrit=9
91 | 7000000 | 0.1 | JavaFoil+Calcfoil stall+Eppler ext transition
92 | 7000000 | 0.1 | XFOIL ncrit=9
93 | 7000000 | 0.25 | JavaFoil+Calcfoil stall+Eppler ext transition
94 | 7000000 | 0.25 | XFOIL ncrit=9
95 | 7000000 | 0.5 | JavaFoil+Calcfoil stall+Eppler ext transition
96 | 7000000 | 0.5 | XFOIL ncrit=9
97 | 8000000 | 0 | JavaFoil+Calcfoil stall+Eppler ext transition
98 | 8000000 | 0 | XFOIL ncrit=9
99 | 8000000 | 0.1 | JavaFoil+Calcfoil stall+Eppler ext transition
100 | 8000000 | 0.1 | XFOIL ncrit=9
101 | 8000000 | 0.25 | JavaFoil+Calcfoil stall+Eppler ext transition
102 | 8000000 | 0.25 | XFOIL ncrit=9
103 | 8000000 | 0.5 | JavaFoil+Calcfoil stall+Eppler ext transition
104 | 8000000 | 0.5 | XFOIL ncrit=9
105 | 10000000 | 0 | JavaFoil+Calcfoil stall+Eppler ext transition
106 | 10000000 | 0 | XFOIL ncrit=9
107 | 10000000 | 0.1 | JavaFoil+Calcfoil stall+Eppler ext transition
108 | 10000000 | 0.1 | XFOIL ncrit=9
109 | 10000000 | 0.25 | JavaFoil+Calcfoil stall+Eppler ext transition
110 | 10000000 | 0.25 | XFOIL ncrit=9
111 | 10000000 | 0.5 | JavaFoil+Calcfoil stall+Eppler ext transition
112 | 10000000 | 0.5 | XFOIL ncrit=9
113 | 12000000 | 0 | JavaFoil+Calcfoil stall+Eppler ext transition
114 | 12000000 | 0 | XFOIL ncrit=9
115 | 12000000 | 0.1 | JavaFoil+Calcfoil stall+Eppler ext transition
116 | 12000000 | 0.1 | XFOIL ncrit=9
117 | 12000000 | 0.25 | JavaFoil+Calcfoil stall+Eppler ext transition
118 | 12000000 | 0.25 | XFOIL ncrit=9
119 | 12000000 | 0.5 | JavaFoil+Calcfoil stall+Eppler ext transition
120 | 12000000 | 0.5 | XFOIL ncrit=9
121 | 14000000 | 0 | JavaFoil+Calcfoil stall+Eppler ext transition
122 | 14000000 | 0 | XFOIL ncrit=9
123 | 14000000 | 0.1 | JavaFoil+Calcfoil stall+Eppler ext transition
124 | 14000000 | 0.1 | XFOIL ncrit=9
125 | 14000000 | 0.25 | JavaFoil+Calcfoil stall+Eppler ext transition
126 | 14000000 | 0.25 | XFOIL ncrit=9
127 | 14000000 | 0.5 | JavaFoil+Calcfoil stall+Eppler ext transition
128 | 14000000 | 0.5 | XFOIL ncrit=9
129 | 16000000 | 0 | JavaFoil+Calcfoil stall+Eppler ext transition
130 | 16000000 | 0 | XFOIL ncrit=9
131 | 16000000 | 0.1 | JavaFoil+Calcfoil stall+Eppler ext transition
132 | 16000000 | 0.1 | XFOIL ncrit=9
133 | 16000000 | 0.25 | JavaFoil+Calcfoil stall+Eppler ext transition
134 | 16000000 | 0.25 | XFOIL ncrit=9
135 | 16000000 | 0.5 | JavaFoil+Calcfoil stall+Eppler ext transition
136 | 16000000 | 0.5 | XFOIL ncrit=9
137 | 18000000 | 0 | JavaFoil+Calcfoil stall+Eppler ext transition
138 | 18000000 | 0 | XFOIL ncrit=9
139 | 18000000 | 0.1 | JavaFoil+Calcfoil stall+Eppler ext transition
140 | 18000000 | 0.1 | XFOIL ncrit=9
141 | 18000000 | 0.25 | JavaFoil+Calcfoil stall+Eppler ext transition
142 | 18000000 | 0.25 | XFOIL ncrit=9
143 | 18000000 | 0.5 | JavaFoil+Calcfoil stall+Eppler ext transition
144 | 18000000 | 0.5 | XFOIL ncrit=9
145 | 20000000 | 0 | JavaFoil+Calcfoil stall+Eppler ext transition
146 | 20000000 | 0 | XFOIL ncrit=9
147 | 20000000 | 0.1 | JavaFoil+Calcfoil stall+Eppler ext transition
148 | 20000000 | 0.1 | XFOIL ncrit=9
149 | 20000000 | 0.25 | JavaFoil+Calcfoil stall+Eppler ext transition
150 | 20000000 | 0.25 | XFOIL ncrit=9
151 | 20000000 | 0.5 | JavaFoil+Calcfoil stall+Eppler ext transition
152 | 20000000 | 0.5 | XFOIL ncrit=9

## 1. Re 50k Mach 0.00 (1)
BIGFOIL.COM POLAR EXPORT
HN-484
HN-484 |  |  |  | Cl Max: | 0.76 | at alpha= | 4.5 | deg
JavaFoil+Calcfoil stall+Eppler ext transition |  |  |  | L/D Max: | 53.583 | at alpha= | 4.5 | deg
Re: | 50000 |  |  | Cd Min: | 0.01325 | at alpha= | 3.5 | deg
Mach: | 0 |  |  | Cl=0 at alpha= | -2.1724 | deg
|  |  |  | @ Cl=0.1, Cd= | 0.013913
|  |  |  | @ Cl=0.4, Cd= | 0.014412
|  |  |  | @ Cl=0.6, Cd= | 0.013279
alpha (deg) | Cl | Cd | Cm | Cl/Cd
-14 | -0.279 | 0.34172 | -0.013 | -0.818
-13.5 | -0.298 | 0.30376 | -0.013 | -0.98
-13 | -0.316 | 0.27951 | -0.013 | -1.132
-12.5 | -0.335 | 0.25393 | -0.013 | -1.32
-12 | -0.354 | 0.22324 | -0.013 | -1.585
-11.5 | -0.372 | 0.20192 | -0.013 | -1.841
-11 | -0.388 | 0.17816 | -0.013 | -2.18
-10.5 | -0.403 | 0.16872 | -0.013 | -2.389
-10 | -0.415 | 0.14538 | -0.013 | -2.853
-9.5 | -0.423 | 0.12605 | -0.014 | -3.355
-9 | -0.426 | 0.11399 | -0.014 | -3.741
-8.5 | -0.425 | 0.1008 | -0.014 | -4.213
-8 | -0.417 | 0.08882 | -0.014 | -4.696
-7.5 | -0.402 | 0.07809 | -0.014 | -5.142
-7 | -0.379 | 0.06923 | -0.014 | -5.476
-6.5 | -0.352 | 0.06287 | -0.015 | -5.602
-6 | -0.321 | 0.05631 | -0.015 | -5.703
-5.5 | -0.287 | 0.05165 | -0.015 | -5.547
-5 | -0.249 | 0.0472 | -0.015 | -5.269
-4.5 | -0.208 | 0.04382 | -0.016 | -4.753
-4 | -0.166 | 0.04016 | -0.017 | -4.128
-3.5 | -0.122 | 0.03788 | -0.019 | -3.216
-3 | -0.096 | 0.01492 | -0.05 | -6.401
-2.5 | -0.038 | 0.01416 | -0.051 | -2.696
-2 | 0.02 | 0.01394 | -0.051 | 1.409
-1.5 | 0.078 | 0.01397 | -0.051 | 5.563
-1 | 0.136 | 0.01382 | -0.052 | 9.826
-0.5 | 0.194 | 0.01377 | -0.052 | 14.079
0 | 0.252 | 0.01405 | -0.052 | 17.904
0.5 | 0.31 | 0.01399 | -0.053 | 22.132
1 | 0.368 | 0.01535 | -0.053 | 23.968
1.5 | 0.426 | 0.01365 | -0.053 | 31.189
2 | 0.483 | 0.01341 | -0.054 | 36.044
2.5 | 0.541 | 0.0133 | -0.054 | 40.664
3 | 0.598 | 0.01328 | -0.054 | 45.004
3.5 | 0.654 | 0.01325 | -0.054 | 49.35
4 | 0.708 | 0.01359 | -0.055 | 52.067
4.5 | 0.76 | 0.01418 | -0.055 | 53.583
5 | 0.649 | 0.04161 | -0.021 | 15.588
5.5 | 0.681 | 0.04497 | -0.018 | 15.155
6 | 0.709 | 0.04942 | -0.017 | 14.354
6.5 | 0.731 | 0.05444 | -0.016 | 13.426
7 | 0.745 | 0.06095 | -0.014 | 12.229
7.5 | 0.752 | 0.06826 | -0.013 | 11.018
8 | 0.751 | 0.07763 | -0.014 | 9.674
8.5 | 0.742 | 0.08763 | -0.014 | 8.468
9 | 0.726 | 0.1004 | -0.014 | 7.23
9.5 | 0.704 | 0.11842 | -0.014 | 5.942

## 2. Re 50k Mach 0.00 (2)
BIGFOIL.COM POLAR EXPORT
HN-484
HN-484 |  |  |  | Cl Max: | 1.0108 | at alpha= | 20 | deg
XFOIL ncrit=9 |  |  |  | L/D Max: | 35.2916 | at alpha= | 5 | deg
Re: | 50000 |  |  | Cd Min: | 0.27869 | at alpha= | 20 | deg
Mach: | 0 |  |  | Cl=0 at alpha= | -0.39303 | deg
|  |  |  | @ Cl=0.1, Cd= | 0.017347
|  |  |  | @ Cl=0.4, Cd= | 0.024431
|  |  |  | @ Cl=0.6, Cd= | 0.024066
alpha (deg) | Cl | Cd | Cm | Cl/Cd
-20 | -0.7724 | 0.26034 | 0.0529 | -2.9669
-19.5 | -0.7566 | 0.25303 | 0.049 | -2.9902
-19 | -0.7341 | 0.2418 | 0.0473 | -3.036
-18.5 | -0.7175 | 0.23557 | 0.0438 | -3.0458
-18 | -0.7047 | 0.2318 | 0.039 | -3.0401
-17.5 | -0.7031 | 0.23386 | 0.0329 | -3.0065
-17 | -0.6703 | 0.21661 | 0.0331 | -3.0945
-16.5 | -0.6556 | 0.21076 | 0.0296 | -3.1106
-16 | -0.6527 | 0.21004 | 0.0239 | -3.1075
-15.5 | -0.6256 | 0.19729 | 0.0233 | -3.171
-15 | -0.6167 | 0.19299 | 0.0193 | -3.1955
-14.5 | -0.5993 | 0.18444 | 0.0171 | -3.2493
-14 | -0.5909 | 0.17953 | 0.0137 | -3.2914
-13.5 | -0.5746 | 0.17107 | 0.0117 | -3.3589
-13 | -0.5695 | 0.16625 | 0.0084 | -3.4256
-12.5 | -0.551 | 0.15731 | 0.0071 | -3.5026
-12 | -0.5614 | 0.15481 | 0.0022 | -3.6264
-11.5 | -0.5374 | 0.14479 | 0.0021 | -3.7116
-11 | -0.5232 | 0.13684 | 0.0009 | -3.8234
-10.5 | -0.5152 | 0.12987 | -0.0008 | -3.967
-10 | -0.5076 | 0.12306 | -0.0023 | -4.1248
-9.5 | -0.5045 | 0.11704 | -0.0038 | -4.3105
-9 | -0.4948 | 0.10984 | -0.004 | -4.5047
-8.5 | -0.5032 | 0.10511 | -0.0055 | -4.7874
-8 | -0.4859 | 0.09743 | -0.0042 | -4.9872
-7.5 | -0.4807 | 0.09111 | -0.0031 | -5.276
-7 | -0.4922 | 0.08639 | -0.0014 | -5.6974
-6.5 | -0.4683 | 0.07877 | 0.0022 | -5.9452
-5.5 | -0.4654 | 0.04713 | -0.0393 | -9.8748
-5 | -0.4256 | 0.03806 | -0.0398 | -11.1823
-4.5 | -0.3803 | 0.03175 | -0.0386 | -11.978
-4 | -0.3303 | 0.02674 | -0.0365 | -12.3523
-3.5 | -0.2818 | 0.02273 | -0.0339 | -12.3977
-3 | -0.2435 | 0.01731 | -0.0296 | -14.067
-2.5 | -0.1347 | 0.01625 | -0.0305 | -8.2892
-2 | -0.1239 | 0.0157 | -0.0251 | -7.8917
-1.5 | -0.0905 | 0.01558 | -0.0227 | -5.8087
-1 | -0.0505 | 0.01568 | -0.0212 | -3.2207
-0.5 | -0.0089 | 0.01593 | -0.0199 | -0.55869
0 | 0.0327 | 0.01632 | -0.0188 | 2.0037
0.5 | 0.0737 | 0.01687 | -0.0179 | 4.3687
1 | 0.1134 | 0.01759 | -0.017 | 6.4468
1.5 | 0.1515 | 0.01852 | -0.0164 | 8.1803
2 | 0.1876 | 0.0197 | -0.016 | 9.5228
2.5 | 0.2213 | 0.02121 | -0.016 | 10.4338
3 | 0.3377 | 0.02382 | -0.0312 | 14.1772
3.5 | 0.4641 | 0.02506 | -0.045 | 18.5196
4 | 0.5998 | 0.02407 | -0.0553 | 24.919
4.5 | 0.6924 | 0.02199 | -0.0537 | 31.487
5 | 0.7443 | 0.02109 | -0.0457 | 35.2916
5.5 | 0.7763 | 0.02223 | -0.037 | 34.9213
6 | 0.803 | 0.02609 | -0.0307 | 30.7781
6.5 | 0.8485 | 0.03148 | -0.0279 | 26.9536
7 | 0.8948 | 0.03738 | -0.0254 | 23.9379
7.5 | 0.9318 | 0.04469 | -0.0224 | 20.8503
8 | 0.9589 | 0.05349 | -0.0197 | 17.9267
8.5 | 0.9521 | 0.06398 | -0.0164 | 14.8812
9 | 0.9399 | 0.07522 | -0.0155 | 12.4953
9.5 | 0.8798 | 0.08718 | -0.0191 | 10.0918
10 | 0.8598 | 0.10262 | -0.0267 | 8.3785
10.5 | 0.7742 | 0.13038 | -0.0589 | 5.938
11 | 0.7753 | 0.13875 | -0.061 | 5.5877
11.5 | 0.7875 | 0.14756 | -0.0619 | 5.3368
12 | 0.7899 | 0.15551 | -0.0645 | 5.0794
12.5 | 0.7974 | 0.16378 | -0.067 | 4.8687
13 | 0.8065 | 0.17193 | -0.0696 | 4.6909
13.5 | 0.8162 | 0.1796 | -0.0724 | 4.5445
14 | 0.8277 | 0.18722 | -0.0751 | 4.421
14.5 | 0.8401 | 0.19511 | -0.0783 | 4.3058
15 | 0.864 | 0.20573 | -0.0798 | 4.1997
15.5 | 0.8685 | 0.21034 | -0.0847 | 4.129
16 | 0.8805 | 0.21765 | -0.0888 | 4.0455
16.5 | 0.9125 | 0.23161 | -0.0891 | 3.9398
17 | 0.9084 | 0.23149 | -0.0968 | 3.9241
17.5 | 0.9335 | 0.24303 | -0.0982 | 3.8411
18 | 0.9391 | 0.24528 | -0.1047 | 3.8287
18.5 | 0.9677 | 0.25958 | -0.1054 | 3.7279
19 | 0.9708 | 0.25927 | -0.113 | 3.7444
19.5 | 0.9881 | 0.26619 | -0.1168 | 3.712
20 | 1.0108 | 0.27869 | -0.1188 | 3.627

## 3. Re 50k Mach 0.10 (1)
BIGFOIL.COM POLAR EXPORT
HN-484
HN-484 |  |  |  | Cl Max: | 0.763 | at alpha= | 4.5 | deg
JavaFoil+Calcfoil stall+Eppler ext transition |  |  |  | L/D Max: | 53.686 | at alpha= | 4.5 | deg
Re: | 50000 |  |  | Cd Min: | 0.01328 | at alpha= | 3.5 | deg
Mach: | 0.1 |  |  | Cl=0 at alpha= | -2.1724 | deg
|  |  |  | @ Cl=0.1, Cd= | 0.013924
|  |  |  | @ Cl=0.4, Cd= | 0.014495
|  |  |  | @ Cl=0.6, Cd= | 0.01331
alpha (deg) | Cl | Cd | Cm | Cl/Cd
-13.5 | -0.262 | 0.33689 | -0.014 | -0.778
-13 | -0.283 | 0.29881 | -0.013 | -0.947
-12.5 | -0.304 | 0.27481 | -0.013 | -1.107
-12 | -0.326 | 0.24962 | -0.013 | -1.304
-11.5 | -0.347 | 0.21806 | -0.013 | -1.589
-11 | -0.366 | 0.19736 | -0.013 | -1.856
-10.5 | -0.384 | 0.17975 | -0.013 | -2.138
-10 | -0.399 | 0.15397 | -0.014 | -2.594
-9.5 | -0.411 | 0.13356 | -0.014 | -3.075
-9 | -0.417 | 0.11848 | -0.014 | -3.522
-8.5 | -0.418 | 0.10328 | -0.014 | -4.05
-8 | -0.413 | 0.09034 | -0.014 | -4.572
-7.5 | -0.399 | 0.07904 | -0.014 | -5.05
-7 | -0.378 | 0.07213 | -0.015 | -5.239
-6.5 | -0.352 | 0.06261 | -0.015 | -5.621
-6 | -0.321 | 0.05726 | -0.015 | -5.614
-5.5 | -0.287 | 0.05177 | -0.015 | -5.547
-5 | -0.249 | 0.04751 | -0.015 | -5.251
-4.5 | -0.209 | 0.04402 | -0.016 | -4.749
-4 | -0.166 | 0.04019 | -0.016 | -4.142
-3.5 | -0.122 | 0.03796 | -0.019 | -3.224
-3 | -0.096 | 0.01494 | -0.05 | -6.423
-2.5 | -0.038 | 0.01418 | -0.051 | -2.705
-2 | 0.02 | 0.01395 | -0.051 | 1.415
-1.5 | 0.078 | 0.01398 | -0.051 | 5.587
-1 | 0.137 | 0.01383 | -0.052 | 9.869
-0.5 | 0.195 | 0.01378 | -0.052 | 14.147
0 | 0.253 | 0.01341 | -0.052 | 18.85
0.5 | 0.311 | 0.014 | -0.053 | 22.214
1 | 0.37 | 0.01538 | -0.053 | 24.04
1.5 | 0.428 | 0.01367 | -0.053 | 31.296
2 | 0.486 | 0.01344 | -0.054 | 36.154
2.5 | 0.544 | 0.01333 | -0.054 | 40.772
3 | 0.601 | 0.01331 | -0.054 | 45.124
3.5 | 0.657 | 0.01328 | -0.055 | 49.454
4 | 0.711 | 0.01364 | -0.055 | 52.126
4.5 | 0.763 | 0.01422 | -0.055 | 53.686
5 | 0.651 | 0.0417 | -0.021 | 15.62
5.5 | 0.684 | 0.04521 | -0.019 | 15.13
6 | 0.711 | 0.04942 | -0.017 | 14.393
6.5 | 0.732 | 0.05519 | -0.016 | 13.26
7 | 0.745 | 0.06177 | -0.014 | 12.055
7.5 | 0.749 | 0.06995 | -0.014 | 10.709
8 | 0.745 | 0.07858 | -0.014 | 9.481
8.5 | 0.733 | 0.09052 | -0.014 | 8.093
9 | 0.712 | 0.10544 | -0.015 | 6.757
9.5 | 0.686 | 0.12117 | -0.015 | 5.658

## 4. Re 50k Mach 0.10 (2)
BIGFOIL.COM POLAR EXPORT
HN-484
HN-484 |  |  |  | Cl Max: | 1.0162 | at alpha= | 20 | deg
XFOIL ncrit=9 |  |  |  | L/D Max: | 35.3072 | at alpha= | 5 | deg
Re: | 50000 |  |  | Cd Min: | 0.28097 | at alpha= | 20 | deg
Mach: | 0.1 |  |  | Cl=0 at alpha= | -0.38158 | deg
|  |  |  | @ Cl=0.1, Cd= | 0.017414
|  |  |  | @ Cl=0.4, Cd= | 0.024429
|  |  |  | @ Cl=0.6, Cd= | 0.024002
alpha (deg) | Cl | Cd | Cm | Cl/Cd
-20 | -0.7761 | 0.26223 | 0.053 | -2.9596
-19.5 | -0.7565 | 0.25141 | 0.0502 | -3.009
-19 | -0.7363 | 0.24241 | 0.0478 | -3.0374
-18.5 | -0.7197 | 0.23632 | 0.0441 | -3.0454
-18 | -0.7077 | 0.23317 | 0.0391 | -3.0351
-17.5 | -0.7068 | 0.2357 | 0.0329 | -2.9987
-17 | -0.6717 | 0.21711 | 0.0334 | -3.0938
-16.5 | -0.6576 | 0.2116 | 0.0296 | -3.1078
-16 | -0.656 | 0.21156 | 0.0239 | -3.1008
-15.5 | -0.6263 | 0.19771 | 0.0236 | -3.1678
-15 | -0.6195 | 0.19422 | 0.0191 | -3.1897
-14.5 | -0.5991 | 0.18469 | 0.0175 | -3.2438
-14 | -0.5937 | 0.18068 | 0.0135 | -3.2859
-13.5 | -0.5739 | 0.17129 | 0.012 | -3.3505
-13 | -0.5724 | 0.16736 | 0.0081 | -3.4202
-12.5 | -0.5506 | 0.15767 | 0.0072 | -3.4921
-12 | -0.5646 | 0.15594 | 0.0019 | -3.6206
-11.5 | -0.54 | 0.14573 | 0.0018 | -3.7055
-11 | -0.5235 | 0.13735 | 0.0009 | -3.8114
-10.5 | -0.5143 | 0.13025 | -0.0007 | -3.9486
-10 | -0.5073 | 0.12352 | -0.0022 | -4.107
-9.5 | -0.5071 | 0.11783 | -0.0041 | -4.3037
-9 | -0.4919 | 0.11008 | -0.0037 | -4.4686
-8.5 | -0.5066 | 0.10593 | -0.0058 | -4.7824
-8 | -0.4895 | 0.09823 | -0.0044 | -4.9832
-7.5 | -0.4846 | 0.0919 | -0.0033 | -5.2731
-7 | -0.4874 | 0.08627 | -0.0014 | -5.6497
-6.5 | -0.4702 | 0.07932 | 0.0022 | -5.9279
-5.5 | -0.4669 | 0.04774 | -0.0393 | -9.7801
-5 | -0.428 | 0.03861 | -0.0398 | -11.0852
-4.5 | -0.3831 | 0.03218 | -0.0388 | -11.9049
-4 | -0.3333 | 0.02701 | -0.0368 | -12.3399
-3.5 | -0.2843 | 0.02302 | -0.0342 | -12.3501
-3 | -0.2419 | 0.01786 | -0.0308 | -13.5442
-2.5 | -0.1339 | 0.01633 | -0.0308 | -8.1996
-2 | -0.1247 | 0.01575 | -0.0252 | -7.9175
-1.5 | -0.0917 | 0.01562 | -0.0227 | -5.8707
-1 | -0.0516 | 0.01572 | -0.0212 | -3.2824
-0.5 | -0.0099 | 0.01597 | -0.0199 | -0.61991
0 | 0.0319 | 0.01636 | -0.0188 | 1.9499
0.5 | 0.073 | 0.01692 | -0.0179 | 4.3144
1 | 0.1129 | 0.01765 | -0.0171 | 6.3966
1.5 | 0.1511 | 0.01859 | -0.0164 | 8.128
2 | 0.1873 | 0.01979 | -0.0161 | 9.4644
2.5 | 0.221 | 0.02132 | -0.016 | 10.3659
3 | 0.3429 | 0.02394 | -0.0321 | 14.3233
3.5 | 0.4748 | 0.02507 | -0.0465 | 18.939
4 | 0.6085 | 0.02393 | -0.0558 | 25.4283
4.5 | 0.6971 | 0.0219 | -0.0533 | 31.8311
5 | 0.7471 | 0.02116 | -0.0451 | 35.3072
5.5 | 0.7782 | 0.02251 | -0.0363 | 34.5713
6 | 0.8061 | 0.02654 | -0.0303 | 30.373
6.5 | 0.8529 | 0.03201 | -0.0275 | 26.6448
7 | 0.8987 | 0.03804 | -0.025 | 23.6251
7.5 | 0.9336 | 0.0455 | -0.0218 | 20.5187
8 | 0.9596 | 0.05438 | -0.0192 | 17.6462
8.5 | 0.9487 | 0.06484 | -0.016 | 14.6314
9 | 0.9329 | 0.07591 | -0.0155 | 12.2896
9.5 | 0.8738 | 0.08784 | -0.0196 | 9.9476
10 | 0.8335 | 0.10502 | -0.0328 | 7.9366
10.5 | 0.7739 | 0.13087 | -0.0593 | 5.9135
11 | 0.7752 | 0.13932 | -0.0614 | 5.5642
11.5 | 0.7898 | 0.14835 | -0.062 | 5.3239
12 | 0.791 | 0.15616 | -0.0648 | 5.0653
12.5 | 0.7986 | 0.16443 | -0.0674 | 4.8568
13 | 0.8082 | 0.17265 | -0.07 | 4.6811
13.5 | 0.8176 | 0.18028 | -0.0729 | 4.5352
14 | 0.8286 | 0.18781 | -0.0758 | 4.4119
14.5 | 0.8427 | 0.19595 | -0.0787 | 4.3006
15 | 0.8685 | 0.20716 | -0.08 | 4.1924
15.5 | 0.8691 | 0.2107 | -0.0857 | 4.1248
16 | 0.8838 | 0.21869 | -0.0893 | 4.0413
16.5 | 0.9092 | 0.22955 | -0.0907 | 3.9608
17 | 0.9114 | 0.23235 | -0.0975 | 3.9225
17.5 | 0.9385 | 0.24488 | -0.0985 | 3.8325
18 | 0.9421 | 0.24613 | -0.1056 | 3.8277
18.5 | 0.973 | 0.2617 | -0.1058 | 3.718
19 | 0.9747 | 0.26041 | -0.1137 | 3.7429
19.5 | 0.9912 | 0.26691 | -0.1179 | 3.7136
20 | 1.0162 | 0.28097 | -0.1193 | 3.6168

## 5. Re 50k Mach 0.25 (1)
BIGFOIL.COM POLAR EXPORT
HN-484
HN-484 |  |  |  | Cl Max: | 0.783 | at alpha= | 4.5 | deg
JavaFoil+Calcfoil stall+Eppler ext transition |  |  |  | L/D Max: | 54.244 | at alpha= | 4.5 | deg
Re: | 50000 |  |  | Cd Min: | 0.01349 | at alpha= | 0 | deg
Mach: | 0.25 |  |  | Cl=0 at alpha= | -2.1695 | deg
|  |  |  | @ Cl=0.1, Cd= | 0.014033
|  |  |  | @ Cl=0.4, Cd= | 0.014037
|  |  |  | @ Cl=0.6, Cd= | 0.13021
alpha (deg) | Cl | Cd | Cm | Cl/Cd
-12.5 | -0.057 | 0.20367 | -0.016 | -0.282
-12 | -0.055 | 0.20213 | -0.015 | -0.27
-11.5 | -0.052 | 0.47279 | -0.015 | -0.11
-11 | -0.149 | 0.3657 | -0.015 | -0.408
-10.5 | -0.209 | 0.29586 | -0.014 | -0.707
-10 | -0.259 | 0.23502 | -0.014 | -1.104
-9.5 | -0.302 | 0.19775 | -0.014 | -1.529
-9 | -0.337 | 0.15643 | -0.014 | -2.156
-8.5 | -0.362 | 0.12974 | -0.015 | -2.794
-8 | -0.377 | 0.10674 | -0.015 | -3.533
-7.5 | -0.378 | 0.09166 | -0.015 | -4.119
-7 | -0.366 | 0.07871 | -0.015 | -4.652
-6.5 | -0.347 | 0.06968 | -0.015 | -4.982
-6 | -0.321 | 0.06033 | -0.015 | -5.327
-5.5 | -0.29 | 0.05389 | -0.015 | -5.378
-5 | -0.253 | 0.04866 | -0.016 | -5.21
-4.5 | -0.213 | 0.04473 | -0.016 | -4.771
-4 | -0.17 | 0.04185 | -0.017 | -4.072
-3.5 | -0.125 | 0.03942 | -0.019 | -3.182
-3 | -0.099 | 0.0149 | -0.052 | -6.61
-2.5 | -0.039 | 0.01429 | -0.052 | -2.757
-2 | 0.02 | 0.01404 | -0.053 | 1.445
-1.5 | 0.08 | 0.01408 | -0.053 | 5.698
-1 | 0.14 | 0.01394 | -0.053 | 10.066
-0.5 | 0.2 | 0.01387 | -0.054 | 14.434
0 | 0.26 | 0.01349 | -0.054 | 19.249
0.5 | 0.32 | 0.01413 | -0.054 | 22.625
1 | 0.38 | 0.01415 | -0.055 | 26.83
1.5 | 0.44 | 0.01381 | -0.055 | 31.822
2 | 0.499 | 0.0136 | -0.055 | 36.708
2.5 | 0.558 | 0.0135 | -0.056 | 41.374
3 | 0.617 | 0.01359 | -0.056 | 45.386
3.5 | 0.675 | 0.01353 | -0.056 | 49.842
4 | 0.73 | 0.014 | -0.056 | 52.133
4.5 | 0.783 | 0.01443 | -0.057 | 54.244
5 | 0.666 | 0.04241 | -0.021 | 15.709
5.5 | 0.697 | 0.0464 | -0.019 | 15.016
6 | 0.72 | 0.05142 | -0.017 | 13.992
6.5 | 0.732 | 0.05807 | -0.015 | 12.609
7 | 0.733 | 0.06696 | -0.014 | 10.944
7.5 | 0.72 | 0.07919 | -0.014 | 9.088
8 | 0.692 | 0.09335 | -0.015 | 7.41
8.5 | 0.649 | 0.11357 | -0.015 | 5.714
9 | 0.592 | 0.11031 | -0.016 | 5.37
9.5 | 0.524 | 0.13021 | -0.016 | 4.024

## 6. Re 50k Mach 0.25 (2)
BIGFOIL.COM POLAR EXPORT
HN-484
HN-484 |  |  |  | Cl Max: | 1.0321 | at alpha= | 20 | deg
XFOIL ncrit=9 |  |  |  | L/D Max: | 34.9816 | at alpha= | 5 | deg
Re: | 50000 |  |  | Cd Min: | 0.28142 | at alpha= | 20 | deg
Mach: | 0.25 |  |  | Cl=0 at alpha= | -0.32042 | deg
|  |  |  | @ Cl=0.1, Cd= | 0.017787
|  |  |  | @ Cl=0.4, Cd= | 0.024706
|  |  |  | @ Cl=0.6, Cd= | 0.024082
alpha (deg) | Cl | Cd | Cm | Cl/Cd
-19.5 | -0.7673 | 0.25299 | 0.0538 | -3.0329
-19 | -0.7491 | 0.24635 | 0.0501 | -3.0408
-18.5 | -0.7337 | 0.2416 | 0.0454 | -3.0368
-18 | -0.7265 | 0.24225 | 0.0393 | -2.999
-17.5 | -0.6987 | 0.22711 | 0.0383 | -3.0765
-17 | -0.6811 | 0.22042 | 0.0349 | -3.09
-16.5 | -0.6724 | 0.21816 | 0.0296 | -3.0821
-16 | -0.6504 | 0.20764 | 0.0275 | -3.1323
-15.5 | -0.6336 | 0.20094 | 0.0245 | -3.1532
-15 | -0.6377 | 0.20208 | 0.0184 | -3.1557
-14.5 | -0.6035 | 0.18736 | 0.0184 | -3.2211
-14 | -0.6026 | 0.18449 | 0.0135 | -3.2663
-13.5 | -0.5763 | 0.17374 | 0.0127 | -3.317
-13 | -0.5692 | 0.16783 | 0.0092 | -3.3915
-12.5 | -0.557 | 0.16126 | 0.0069 | -3.454
-12 | -0.5397 | 0.15268 | 0.0055 | -3.5348
-11.5 | -0.5363 | 0.14682 | 0.0024 | -3.6528
-11 | -0.5365 | 0.14207 | -0.0006 | -3.7763
-10.5 | -0.5237 | 0.13421 | -0.0019 | -3.9021
-10 | -0.5201 | 0.12787 | -0.0038 | -4.0674
-9.5 | -0.4934 | 0.11838 | -0.0027 | -4.1679
-9 | -0.502 | 0.11379 | -0.0048 | -4.4116
-8.5 | -0.4786 | 0.10508 | -0.0037 | -4.5546
-8 | -0.4728 | 0.09853 | -0.0037 | -4.7985
-7.5 | -0.4668 | 0.09216 | -0.003 | -5.0651
-7 | -0.4584 | 0.08581 | -0.0014 | -5.342
-6.5 | -0.4498 | 0.07974 | 0.002 | -5.6408
-5.5 | -0.4737 | 0.05089 | -0.0388 | -9.3083
-5 | -0.44 | 0.04155 | -0.0401 | -10.5897
-4.5 | -0.3978 | 0.03452 | -0.0396 | -11.5238
-4 | -0.3491 | 0.02874 | -0.0378 | -12.1468
-3.5 | -0.298 | 0.02448 | -0.0355 | -12.1732
-3 | -0.2485 | 0.02038 | -0.0326 | -12.1933
-2.5 | -0.1283 | 0.0168 | -0.0324 | -7.6369
-2 | -0.1281 | 0.01602 | -0.0258 | -7.9963
-1.5 | -0.0981 | 0.01582 | -0.0228 | -6.201
-1 | -0.0578 | 0.01591 | -0.0212 | -3.6329
-0.5 | -0.0153 | 0.01617 | -0.0199 | -0.9462
0 | 0.0273 | 0.0166 | -0.0188 | 1.6446
0.5 | 0.0693 | 0.01719 | -0.0179 | 4.0314
1 | 0.1099 | 0.01798 | -0.0171 | 6.1123
1.5 | 0.1488 | 0.019 | -0.0165 | 7.8316
2 | 0.1855 | 0.0203 | -0.0163 | 9.1379
2.5 | 0.2432 | 0.02227 | -0.0208 | 10.9205
3 | 0.3809 | 0.02463 | -0.0383 | 15.4649
3.5 | 0.5138 | 0.02516 | -0.051 | 20.4213
4 | 0.6378 | 0.02361 | -0.0562 | 27.014
4.5 | 0.7156 | 0.02186 | -0.0508 | 32.7356
5 | 0.7612 | 0.02176 | -0.0417 | 34.9816
5.5 | 0.7897 | 0.02423 | -0.0333 | 32.5918
6 | 0.8271 | 0.02901 | -0.0286 | 28.5109
6.5 | 0.8756 | 0.03487 | -0.0258 | 25.1104
7 | 0.9161 | 0.04165 | -0.0227 | 21.9952
7.5 | 0.9387 | 0.05003 | -0.0192 | 18.7627
8 | 0.9514 | 0.05847 | -0.0164 | 16.2716
8.5 | 0.926 | 0.069 | -0.0149 | 13.4203
9 | 0.8961 | 0.07913 | -0.0154 | 11.3244
9.5 | 0.8441 | 0.09363 | -0.0254 | 9.0153
10 | 0.8145 | 0.11164 | -0.0391 | 7.2958
10.5 | 0.7721 | 0.13331 | -0.061 | 5.7918
11 | 0.7822 | 0.14286 | -0.063 | 5.4753
11.5 | 0.8038 | 0.15274 | -0.063 | 5.2625
12 | 0.805 | 0.16062 | -0.0661 | 5.0118
12.5 | 0.8141 | 0.16921 | -0.0687 | 4.8112
13 | 0.8265 | 0.17802 | -0.0713 | 4.6427
13.5 | 0.8351 | 0.18565 | -0.0744 | 4.4982
14 | 0.8438 | 0.19273 | -0.0778 | 4.3781
14.5 | 0.8641 | 0.20247 | -0.0801 | 4.2678
15 | 0.8685 | 0.20719 | -0.085 | 4.1918
15.5 | 0.8796 | 0.21423 | -0.0896 | 4.1059
16 | 0.9078 | 0.22657 | -0.0909 | 4.0067
16.5 | 0.9108 | 0.22908 | -0.0974 | 3.9759
17 | 0.9329 | 0.23931 | -0.1 | 3.8983
17.5 | 0.9449 | 0.2441 | -0.1052 | 3.871
18 | 0.9622 | 0.25222 | -0.1092 | 3.8149
18.5 | 0.9787 | 0.25859 | -0.1137 | 3.7848
19 | 0.9998 | 0.26922 | -0.1168 | 3.7137
19.5 | 1.011 | 0.27214 | -0.1233 | 3.715
20 | 1.0321 | 0.28142 | -0.1262 | 3.6675

## 7. Re 50k Mach 0.50 (1)
BIGFOIL.COM POLAR EXPORT
HN-484
HN-484 |  |  |  | Cl Max: | 1.192 | at alpha= | 20 | deg
JavaFoil+Calcfoil stall+Eppler ext transition |  |  |  | L/D Max: | 49.526 | at alpha= | 3.5 | deg
Re: | 50000 |  |  | Cd Min: | 0.01385 | at alpha= | 0 | deg
Mach: | 0.5 |  |  | Cl=0 at alpha= | -2.1716 | deg
|  |  |  | @ Cl=0.1, Cd= | 0.014056
|  |  |  | @ Cl=0.4, Cd= | 0.013914
|  |  |  | @ Cl=0.6, Cd= | 0.22411
alpha (deg) | Cl | Cd | Cm | Cl/Cd
-20 | -0.92 | 0.43718 | -0.025 | -2.104
-19.5 | -0.895 | 0.41991 | -0.025 | -2.133
-19 | -0.871 | 0.3966 | -0.025 | -2.196
-18.5 | -0.846 | 0.40233 | -0.026 | -2.103
-18 | -0.821 | 0.3864 | -0.026 | -2.126
-17.5 | -0.795 | 0.37271 | -0.025 | -2.133
-17 | -0.77 | 0.36126 | -0.025 | -2.13
-16.5 | -0.745 | 0.35004 | -0.025 | -2.127
-16 | -0.72 | 0.35617 | -0.025 | -2.02
-15.5 | -0.695 | 0.35182 | -0.025 | -1.974
-15 | -0.669 | 0.3487 | -0.025 | -1.92
-14.5 | -0.643 | 0.3236 | -0.024 | -1.986
-14 | -0.617 | 0.31695 | -0.024 | -1.947
-13.5 | -0.592 | 0.31329 | -0.024 | -1.889
-13 | -0.566 | 0.28857 | -0.024 | -1.963
-12.5 | -0.54 | 0.27161 | -0.023 | -1.988
-12 | -0.514 | 0.26636 | -0.023 | -1.931
-11.5 | -0.489 | 0.26543 | -0.023 | -1.841
-11 | -0.463 | 0.26223 | -0.023 | -1.766
-10.5 | -0.437 | 0.25639 | -0.024 | -1.706
-10 | -0.411 | 0.23733 | -0.022 | -1.731
-9.5 | -0.385 | 0.21697 | -0.022 | -1.775
-9 | -0.359 | 0.22247 | -0.022 | -1.614
-8.5 | -0.333 | 0.21016 | -0.022 | -1.585
-8 | -0.307 | 0.19431 | -0.02 | -1.579
-7.5 | -0.281 | 0.19377 | -0.02 | -1.449
-7 | -0.255 | 0.19419 | -0.02 | -1.311
-6.5 | -0.228 | 0.16923 | -0.018 | -1.349
-6 | -0.202 | 0.16483 | -0.018 | -1.226
-5.5 | -0.176 | 0.14792 | -0.018 | -1.189
-5 | -0.238 | 0.07067 | -0.018 | -3.362
-4.5 | -0.223 | 0.05282 | -0.017 | -4.217
-4 | -0.185 | 0.04563 | -0.018 | -4.048
-3.5 | -0.138 | 0.04142 | -0.019 | -3.337
-3 | -0.088 | 0.03877 | -0.024 | -2.266
-2.5 | -0.044 | 0.01515 | -0.058 | -2.901
-2 | 0.023 | 0.01403 | -0.059 | 1.614
-1.5 | 0.09 | 0.01401 | -0.059 | 6.399
-1 | 0.157 | 0.01432 | -0.059 | 10.95
-0.5 | 0.224 | 0.01425 | -0.06 | 15.712
0 | 0.29 | 0.01385 | -0.06 | 20.95
0.5 | 0.357 | 0.01385 | -0.061 | 25.767
1 | 0.424 | 0.01395 | -0.061 | 30.376
1.5 | 0.49 | 0.01408 | -0.061 | 34.821
2 | 0.558 | 0.01447 | -0.062 | 38.525
2.5 | 0.624 | 0.01445 | -0.062 | 43.151
3 | 0.688 | 0.01469 | -0.062 | 46.869
3.5 | 0.751 | 0.01517 | -0.063 | 49.526
4 | 0.807 | 0.01814 | -0.063 | 44.494
4.5 | 0.689 | 0.04194 | -0.024 | 16.422
5 | 0.716 | 0.04809 | -0.021 | 14.895
5.5 | 0.699 | 0.06048 | -0.018 | 11.559
6 | 0.436 | 0.08305 | -0.017 | 5.253
6.5 | 0.463 | 0.16163 | -0.02 | 2.866
7 | 0.49 | 0.16486 | -0.02 | 2.972
7.5 | 0.517 | 0.18037 | -0.024 | 2.867
8 | 0.544 | 0.19444 | -0.024 | 2.797
8.5 | 0.571 | 0.19663 | -0.024 | 2.902
9 | 0.598 | 0.22403 | -0.027 | 2.67
9.5 | 0.625 | 0.22513 | -0.027 | 2.775
10 | 0.652 | 0.22996 | -0.027 | 2.833
10.5 | 0.679 | 0.26085 | -0.03 | 2.605
11 | 0.706 | 0.2644 | -0.03 | 2.671
11.5 | 0.733 | 0.26161 | -0.03 | 2.801
12 | 0.761 | 0.29065 | -0.033 | 2.618
12.5 | 0.788 | 0.29495 | -0.033 | 2.67
13 | 0.814 | 0.30571 | -0.033 | 2.664
13.5 | 0.841 | 0.31063 | -0.034 | 2.709
14 | 0.87 | 0.34697 | -0.036 | 2.506
14.5 | 0.896 | 0.34638 | -0.036 | 2.587
15 | 0.923 | 0.34631 | -0.036 | 2.664
15.5 | 0.95 | 0.36329 | -0.037 | 2.614
16 | 0.978 | 0.3966 | -0.038 | 2.467
16.5 | 1.005 | 0.38495 | -0.039 | 2.61
17 | 1.031 | 0.402 | -0.039 | 2.565
17.5 | 1.058 | 0.39676 | -0.039 | 2.665
18 | 1.087 | 0.44109 | -0.041 | 2.464
18.5 | 1.113 | 0.44606 | -0.041 | 2.496
19 | 1.139 | 0.44578 | -0.041 | 2.556
19.5 | 1.166 | 0.45877 | -0.041 | 2.541
20 | 1.192 | 0.4621 | -0.042 | 2.579

## 8. Re 50k Mach 0.50 (2)
BIGFOIL.COM POLAR EXPORT
HN-484
HN-484 |  |  |  | Cl Max: | 1.1141 | at alpha= | 19.5 | deg
XFOIL ncrit=9 |  |  |  | L/D Max: | 32.445 | at alpha= | 4.5 | deg
Re: | 50000 |  |  | Cd Min: | 0.30185 | at alpha= | 19.5 | deg
Mach: | 0.5 |  |  | Cl=0 at alpha= | -0.057609 | deg
|  |  |  | @ Cl=0.1, Cd= | 0.019657
|  |  |  | @ Cl=0.4, Cd= | 0.025604
|  |  |  | @ Cl=0.6, Cd= | 0.025453
alpha (deg) | Cl | Cd | Cm | Cl/Cd
-20 | -0.8593 | 0.28483 | 0.0694 | -3.0169
-19.5 | -0.844 | 0.28416 | 0.0626 | -2.9702
-19 | -0.8171 | 0.26909 | 0.0595 | -3.0365
-18.5 | -0.7939 | 0.25981 | 0.0556 | -3.0557
-18 | -0.7742 | 0.25364 | 0.0504 | -3.0524
-17.5 | -0.7636 | 0.25423 | 0.0435 | -3.0036
-17 | -0.7306 | 0.23651 | 0.0421 | -3.0891
-16.5 | -0.7132 | 0.2312 | 0.0371 | -3.0848
-16 | -0.6913 | 0.222 | 0.0334 | -3.114
-15.5 | -0.6709 | 0.21456 | 0.0296 | -3.1269
-15 | -0.6532 | 0.20735 | 0.0254 | -3.1502
-14.5 | -0.6315 | 0.19893 | 0.0224 | -3.1745
-14 | -0.6162 | 0.19221 | 0.0182 | -3.2059
-13.5 | -0.597 | 0.18447 | 0.0153 | -3.2363
-13 | -0.5772 | 0.17582 | 0.0125 | -3.2829
-12.5 | -0.5761 | 0.17315 | 0.008 | -3.3272
-12 | -0.5492 | 0.16215 | 0.0066 | -3.387
-11.5 | -0.5304 | 0.15368 | 0.0045 | -3.4513
-11 | -0.517 | 0.14648 | 0.0024 | -3.5295
-10.5 | -0.5111 | 0.14064 | 0.0001 | -3.6341
-10 | -0.5048 | 0.13421 | -0.0018 | -3.7613
-9.5 | -0.4803 | 0.12476 | -0.0022 | -3.8498
-9 | -0.4708 | 0.11799 | -0.0032 | -3.9902
-8.5 | -0.4647 | 0.11134 | -0.0042 | -4.1737
-8 | -0.4534 | 0.10443 | -0.0042 | -4.3417
-7.5 | -0.4405 | 0.09724 | -0.0036 | -4.53
-7 | -0.4444 | 0.09219 | -0.0026 | -4.8205
-6 | -0.474 | 0.07037 | -0.031 | -6.7358
-5.5 | -0.472 | 0.0616 | -0.0345 | -7.6623
-5 | -0.4631 | 0.05335 | -0.037 | -8.6804
-4.5 | -0.4432 | 0.04515 | -0.0385 | -9.8162
-4 | -0.4084 | 0.03726 | -0.0394 | -10.9608
-3.5 | -0.3604 | 0.0308 | -0.0388 | -11.7013
-3 | -0.3037 | 0.0257 | -0.0368 | -11.8171
-2.5 | -0.247 | 0.02168 | -0.0338 | -11.393
-1.5 | -0.123 | 0.01692 | -0.0235 | -7.2695
-1 | -0.0867 | 0.01685 | -0.021 | -5.1454
0 | 0.0053 | 0.01768 | -0.0186 | 0.29977
0.5 | 0.0511 | 0.01846 | -0.0178 | 2.7681
1 | 0.0951 | 0.0195 | -0.0174 | 4.8769
1.5 | 0.1369 | 0.02084 | -0.0172 | 6.5691
2 | 0.2379 | 0.0234 | -0.0285 | 10.1667
2.5 | 0.3711 | 0.02548 | -0.0432 | 14.5644
3 | 0.5137 | 0.02609 | -0.0549 | 19.6895
3.5 | 0.6316 | 0.02522 | -0.057 | 25.0436
4 | 0.7267 | 0.02366 | -0.0509 | 30.7143
4.5 | 0.7816 | 0.02409 | -0.0408 | 32.445
5 | 0.821 | 0.02699 | -0.032 | 30.4187
5.5 | 0.8614 | 0.0319 | -0.026 | 27.0031
6 | 0.8974 | 0.03852 | -0.0215 | 23.297
6.5 | 0.9159 | 0.04674 | -0.0178 | 19.5956
7 | 0.9095 | 0.05536 | -0.0153 | 16.4288
7.5 | 0.8812 | 0.06442 | -0.0149 | 13.679
8 | 0.8463 | 0.07507 | -0.0191 | 11.2735
8.5 | 0.8222 | 0.08789 | -0.0278 | 9.3549
9 | 0.8095 | 0.10057 | -0.0357 | 8.0491
9.5 | 0.8054 | 0.1123 | -0.0417 | 7.1719
10 | 0.7966 | 0.12479 | -0.05 | 6.3835
10.5 | 0.7939 | 0.13825 | -0.0592 | 5.7425
11.5 | 0.8015 | 0.16138 | -0.075 | 4.9665
12 | 0.8186 | 0.17068 | -0.0778 | 4.7961
12.5 | 0.8408 | 0.18109 | -0.0802 | 4.643
13 | 0.8623 | 0.19147 | -0.0832 | 4.5036
13.5 | 0.8748 | 0.19895 | -0.0874 | 4.3971
14 | 0.8869 | 0.20609 | -0.0923 | 4.3035
14.5 | 0.9045 | 0.21441 | -0.0967 | 4.2186
15 | 0.9236 | 0.22295 | -0.1011 | 4.1426
15.5 | 0.9444 | 0.23216 | -0.1054 | 4.0679
16 | 0.9774 | 0.24706 | -0.1075 | 3.9561
16.5 | 0.9849 | 0.24923 | -0.1151 | 3.9518
17 | 1.0134 | 0.26249 | -0.1183 | 3.8607
17.5 | 1.0277 | 0.26686 | -0.1251 | 3.8511
18 | 1.0548 | 0.27988 | -0.1286 | 3.7688
18.5 | 1.0711 | 0.28447 | -0.1355 | 3.7652
19 | 1.0966 | 0.29701 | -0.1393 | 3.6921
19.5 | 1.1141 | 0.30185 | -0.1464 | 3.6909

## 9. Re 100k Mach 0.00 (1)
BIGFOIL.COM POLAR EXPORT
HN-484
HN-484 |  |  |  | Cl Max: | 0.809 | at alpha= | 5 | deg
JavaFoil+Calcfoil stall+Eppler ext transition |  |  |  | L/D Max: | 66.943 | at alpha= | 5 | deg
Re: | 100000 |  |  | Cd Min: | 0.01003 | at alpha= | 2.5 | deg
Mach: | 0 |  |  | Cl=0 at alpha= | -2.1724 | deg
|  |  |  | @ Cl=0.1, Cd= | 0.010788
|  |  |  | @ Cl=0.4, Cd= | 0.010298
|  |  |  | @ Cl=0.6, Cd= | 0.01013
alpha (deg) | Cl | Cd | Cm | Cl/Cd
-14 | -0.279 | 0.26124 | -0.014 | -1.07
-13.5 | -0.298 | 0.23966 | -0.014 | -1.242
-13 | -0.316 | 0.2168 | -0.013 | -1.459
-12.5 | -0.335 | 0.19661 | -0.014 | -1.705
-12 | -0.354 | 0.1781 | -0.013 | -1.987
-11.5 | -0.372 | 0.16105 | -0.013 | -2.309
-11 | -0.388 | 0.14629 | -0.013 | -2.656
-10.5 | -0.403 | 0.13237 | -0.014 | -3.045
-10 | -0.415 | 0.11867 | -0.014 | -3.496
-9.5 | -0.423 | 0.10451 | -0.014 | -4.046
-9 | -0.426 | 0.09551 | -0.014 | -4.465
-8.5 | -0.425 | 0.08321 | -0.014 | -5.103
-8 | -0.417 | 0.07632 | -0.015 | -5.466
-7.5 | -0.402 | 0.0685 | -0.014 | -5.862
-7 | -0.379 | 0.06138 | -0.015 | -6.176
-6.5 | -0.352 | 0.05556 | -0.015 | -6.339
-6 | -0.321 | 0.04969 | -0.015 | -6.464
-5.5 | -0.287 | 0.04601 | -0.015 | -6.228
-5 | -0.249 | 0.0425 | -0.015 | -5.851
-4.5 | -0.208 | 0.03954 | -0.016 | -5.267
-4 | -0.166 | 0.03731 | -0.017 | -4.443
-3.5 | -0.122 | 0.03526 | -0.021 | -3.458
-3 | -0.096 | 0.01241 | -0.05 | -7.696
-2.5 | -0.038 | 0.01097 | -0.051 | -3.481
-2 | 0.02 | 0.01077 | -0.051 | 1.824
-1.5 | 0.078 | 0.01061 | -0.051 | 7.325
-1 | 0.136 | 0.01108 | -0.052 | 12.257
-0.5 | 0.194 | 0.01153 | -0.052 | 16.812
0 | 0.252 | 0.0114 | -0.052 | 22.098
0.5 | 0.31 | 0.01129 | -0.053 | 27.464
1 | 0.368 | 0.01043 | -0.053 | 35.259
1.5 | 0.426 | 0.01019 | -0.053 | 41.784
2 | 0.483 | 0.01006 | -0.054 | 48.046
2.5 | 0.541 | 0.01003 | -0.054 | 53.946
3 | 0.598 | 0.01013 | -0.054 | 58.986
3.5 | 0.654 | 0.01013 | -0.054 | 64.552
4 | 0.708 | 0.01061 | -0.055 | 66.743
4.5 | 0.76 | 0.01199 | -0.055 | 63.359
5 | 0.809 | 0.01209 | -0.055 | 66.943
5.5 | 0.682 | 0.04183 | -0.02 | 16.295
6 | 0.709 | 0.04547 | -0.018 | 15.602
6.5 | 0.731 | 0.04977 | -0.016 | 14.689
7 | 0.745 | 0.05471 | -0.014 | 13.624
7.5 | 0.752 | 0.06105 | -0.014 | 12.32
8 | 0.751 | 0.06731 | -0.014 | 11.157
8.5 | 0.742 | 0.0759 | -0.014 | 9.777
9 | 0.726 | 0.08806 | -0.015 | 8.244
9.5 | 0.704 | 0.09889 | -0.015 | 7.115
10 | 0.676 | 0.09615 | -0.015 | 7.033

## 10. Re 100k Mach 0.00 (2)
BIGFOIL.COM POLAR EXPORT
HN-484
HN-484 |  |  |  | Cl Max: | 1.0043 | at alpha= | 20 | deg
XFOIL ncrit=9 |  |  |  | L/D Max: | 51.9469 | at alpha= | 4.5 | deg
Re: | 100000 |  |  | Cd Min: | 0.27027 | at alpha= | 20 | deg
Mach: | 0 |  |  | Cl=0 at alpha= | -0.34606 | deg
|  |  |  | @ Cl=0.1, Cd= | 0.013529
|  |  |  | @ Cl=0.4, Cd= | 0.014472
|  |  |  | @ Cl=0.6, Cd= | 0.01311
alpha (deg) | Cl | Cd | Cm | Cl/Cd
-20 | -0.7608 | 0.25158 | 0.0541 | -3.0241
-19.5 | -0.7438 | 0.24504 | 0.0507 | -3.0354
-19 | -0.7271 | 0.23881 | 0.047 | -3.0447
-18.5 | -0.7106 | 0.23256 | 0.0433 | -3.0556
-18 | -0.6946 | 0.22678 | 0.0391 | -3.0629
-17.5 | -0.6863 | 0.22562 | 0.0329 | -3.0418
-17 | -0.6807 | 0.22382 | 0.0275 | -3.0413
-16.5 | -0.6499 | 0.20677 | 0.0279 | -3.1431
-16 | -0.6326 | 0.19966 | 0.0254 | -3.1684
-15.5 | -0.6174 | 0.19301 | 0.0223 | -3.1988
-15 | -0.6042 | 0.18669 | 0.0186 | -3.2364
-14.5 | -0.5999 | 0.18319 | 0.0131 | -3.2747
-14 | -0.6008 | 0.17982 | 0.0072 | -3.3411
-13.5 | -0.5678 | 0.16544 | 0.0091 | -3.4321
-13 | -0.5538 | 0.15837 | 0.0071 | -3.4969
-12.5 | -0.5454 | 0.15193 | 0.0035 | -3.5898
-12 | -0.5527 | 0.14785 | -0.0034 | -3.7382
-11.5 | -0.5321 | 0.13725 | -0.003 | -3.8769
-11 | -0.5173 | 0.12997 | -0.004 | -3.9801
-10.5 | -0.5219 | 0.12418 | -0.0098 | -4.2028
-10 | -0.5058 | 0.11562 | -0.0095 | -4.3747
-9.5 | -0.5082 | 0.10942 | -0.0142 | -4.6445
-9 | -0.5 | 0.10129 | -0.0153 | -4.9363
-8.5 | -0.5035 | 0.09481 | -0.0194 | -5.3106
-8 | -0.507 | 0.08716 | -0.0218 | -5.8169
-7.5 | -0.5141 | 0.08011 | -0.0271 | -6.4174
-7 | -0.5075 | 0.07239 | -0.0281 | -7.0106
-6.5 | -0.5035 | 0.06439 | -0.0318 | -7.8195
-5.5 | -0.4596 | 0.03968 | -0.0406 | -11.5827
-5 | -0.4194 | 0.03051 | -0.0385 | -13.7463
-4.5 | -0.3744 | 0.02559 | -0.0362 | -14.6307
-4 | -0.3265 | 0.02075 | -0.034 | -15.7349
-3.5 | -0.2797 | 0.01795 | -0.0319 | -15.5822
-3 | -0.2341 | 0.01489 | -0.03 | -15.722
-2.5 | -0.206 | 0.01195 | -0.0237 | -17.2385
-2 | -0.1395 | 0.01164 | -0.0222 | -11.9845
-1.5 | -0.0981 | 0.01157 | -0.0216 | -8.4788
-1 | -0.0557 | 0.01176 | -0.0206 | -4.7364
-0.5 | -0.0129 | 0.0121 | -0.0197 | -1.0661
0 | 0.029 | 0.0126 | -0.0189 | 2.3016
0.5 | 0.0759 | 0.01331 | -0.0193 | 5.7025
1 | 0.1793 | 0.01425 | -0.0302 | 12.5825
1.5 | 0.2799 | 0.01469 | -0.0397 | 19.0538
2 | 0.3831 | 0.01457 | -0.0486 | 26.2938
2.5 | 0.4764 | 0.01403 | -0.0544 | 33.9558
3.5 | 0.6108 | 0.01303 | -0.0537 | 46.8764
4 | 0.66 | 0.01308 | -0.05 | 50.4587
4.5 | 0.7044 | 0.01356 | -0.0461 | 51.9469
5 | 0.744 | 0.0146 | -0.0419 | 50.9589
5.5 | 0.7772 | 0.01669 | -0.0379 | 46.5668
6 | 0.8078 | 0.0205 | -0.034 | 39.4049
6.5 | 0.8491 | 0.02439 | -0.0312 | 34.8134
7 | 0.8965 | 0.02951 | -0.0294 | 30.3795
7.5 | 0.9398 | 0.03485 | -0.0272 | 26.967
8 | 0.9717 | 0.04345 | -0.024 | 22.3636
9 | 0.9692 | 0.0626 | -0.0149 | 15.4824
9.5 | 0.926 | 0.07578 | -0.0133 | 12.2196
10 | 0.8231 | 0.10621 | -0.0379 | 7.7497
10.5 | 0.8242 | 0.11622 | -0.0409 | 7.0917
11 | 0.8089 | 0.12741 | -0.0477 | 6.3488
11.5 | 0.8226 | 0.13616 | -0.0485 | 6.0414
12 | 0.8081 | 0.14672 | -0.0563 | 5.5078
12.5 | 0.8372 | 0.15612 | -0.0538 | 5.3625
13 | 0.8173 | 0.16456 | -0.0644 | 4.9666
13.5 | 0.8443 | 0.1742 | -0.0631 | 4.8467
14 | 0.8337 | 0.1812 | -0.0724 | 4.601
14.5 | 0.8557 | 0.18967 | -0.0734 | 4.5115
15 | 0.8674 | 0.1995 | -0.0773 | 4.3479
15.5 | 0.8682 | 0.20523 | -0.0848 | 4.2304
16 | 0.8855 | 0.21283 | -0.0877 | 4.1606
16.5 | 0.9135 | 0.22605 | -0.0879 | 4.0411
17 | 0.9116 | 0.2285 | -0.0968 | 3.9895
17.5 | 0.9253 | 0.23529 | -0.1018 | 3.9326
18 | 0.9431 | 0.24262 | -0.105 | 3.8871
18.5 | 0.9714 | 0.25767 | -0.1051 | 3.7699
19 | 0.9743 | 0.25826 | -0.1135 | 3.7726
19.5 | 0.988 | 0.26368 | -0.1195 | 3.747
20 | 1.0043 | 0.27027 | -0.1236 | 3.7159

## 11. Re 100k Mach 0.10 (1)
BIGFOIL.COM POLAR EXPORT
HN-484
HN-484 |  |  |  | Cl Max: | 0.813 | at alpha= | 5 | deg
JavaFoil+Calcfoil stall+Eppler ext transition |  |  |  | L/D Max: | 67.056 | at alpha= | 5 | deg
Re: | 100000 |  |  | Cd Min: | 0.01006 | at alpha= | 2.5 | deg
Mach: | 0.1 |  |  | Cl=0 at alpha= | -2.1724 | deg
|  |  |  | @ Cl=0.1, Cd= | 0.01083
|  |  |  | @ Cl=0.4, Cd= | 0.010326
|  |  |  | @ Cl=0.6, Cd= | 0.010158
alpha (deg) | Cl | Cd | Cm | Cl/Cd
-13.5 | -0.262 | 0.26604 | -0.014 | -0.985
-13 | -0.283 | 0.23471 | -0.014 | -1.205
-12.5 | -0.304 | 0.21243 | -0.014 | -1.432
-12 | -0.326 | 0.1927 | -0.014 | -1.69
-11.5 | -0.347 | 0.17377 | -0.013 | -1.994
-11 | -0.366 | 0.15731 | -0.014 | -2.329
-10.5 | -0.384 | 0.14067 | -0.013 | -2.732
-10 | -0.399 | 0.12286 | -0.014 | -3.251
-9.5 | -0.411 | 0.10981 | -0.014 | -3.741
-9 | -0.417 | 0.09864 | -0.014 | -4.231
-8.5 | -0.418 | 0.08768 | -0.014 | -4.771
-8 | -0.413 | 0.07808 | -0.014 | -5.291
-7.5 | -0.399 | 0.06912 | -0.015 | -5.775
-7 | -0.378 | 0.06171 | -0.015 | -6.125
-6.5 | -0.352 | 0.05596 | -0.015 | -6.289
-6 | -0.321 | 0.05032 | -0.015 | -6.389
-5.5 | -0.287 | 0.04605 | -0.015 | -6.236
-5 | -0.249 | 0.04254 | -0.015 | -5.865
-4.5 | -0.209 | 0.0397 | -0.016 | -5.267
-4 | -0.167 | 0.0374 | -0.017 | -4.453
-3.5 | -0.122 | 0.03532 | -0.021 | -3.468
-3 | -0.096 | 0.01238 | -0.051 | -7.75
-2.5 | -0.038 | 0.01099 | -0.051 | -3.492
-2 | 0.02 | 0.01078 | -0.051 | 1.831
-1.5 | 0.078 | 0.01067 | -0.052 | 7.323
-1 | 0.137 | 0.0111 | -0.052 | 12.301
-0.5 | 0.195 | 0.01156 | -0.052 | 16.859
0 | 0.253 | 0.01142 | -0.053 | 22.168
0.5 | 0.311 | 0.01131 | -0.053 | 27.544
1 | 0.37 | 0.01045 | -0.053 | 35.378
1.5 | 0.428 | 0.01021 | -0.053 | 41.911
2 | 0.486 | 0.01009 | -0.054 | 48.167
2.5 | 0.544 | 0.01006 | -0.054 | 54.057
3 | 0.601 | 0.01016 | -0.054 | 59.124
3.5 | 0.657 | 0.01016 | -0.055 | 64.658
4 | 0.711 | 0.01065 | -0.055 | 66.766
4.5 | 0.763 | 0.01203 | -0.055 | 63.471
5 | 0.813 | 0.01212 | -0.056 | 67.056
5.5 | 0.684 | 0.04198 | -0.02 | 16.297
6 | 0.711 | 0.04545 | -0.018 | 15.652
6.5 | 0.732 | 0.04989 | -0.016 | 14.67
7 | 0.745 | 0.05532 | -0.014 | 13.46
7.5 | 0.749 | 0.06156 | -0.014 | 12.168
8 | 0.745 | 0.06882 | -0.014 | 10.827
8.5 | 0.733 | 0.07415 | -0.015 | 9.88
9 | 0.712 | 0.08157 | -0.015 | 8.734
9.5 | 0.686 | 0.10065 | -0.015 | 6.811
10 | 0.653 | 0.09936 | -0.016 | 6.576

## 12. Re 100k Mach 0.10 (2)
BIGFOIL.COM POLAR EXPORT
HN-484
HN-484 |  |  |  | Cl Max: | 1.0081 | at alpha= | 20 | deg
XFOIL ncrit=9 |  |  |  | L/D Max: | 51.8548 | at alpha= | 4.5 | deg
Re: | 100000 |  |  | Cd Min: | 0.2713 | at alpha= | 20 | deg
Mach: | 0.1 |  |  | Cl=0 at alpha= | -0.33452 | deg
|  |  |  | @ Cl=0.1, Cd= | 0.013569
|  |  |  | @ Cl=0.4, Cd= | 0.014485
|  |  |  | @ Cl=0.6, Cd= | 0.013136
alpha (deg) | Cl | Cd | Cm | Cl/Cd
-20 | -0.7632 | 0.25226 | 0.0546 | -3.0254
-19.5 | -0.7462 | 0.24576 | 0.0512 | -3.0363
-19 | -0.7293 | 0.23949 | 0.0474 | -3.0452
-18.5 | -0.7127 | 0.23322 | 0.0436 | -3.0559
-18 | -0.6968 | 0.22764 | 0.0393 | -3.061
-17.5 | -0.6891 | 0.22688 | 0.0329 | -3.0373
-17 | -0.6834 | 0.22505 | 0.0275 | -3.0367
-16.5 | -0.6507 | 0.20711 | 0.0284 | -3.1418
-16 | -0.6337 | 0.20015 | 0.0257 | -3.1661
-15.5 | -0.6184 | 0.19349 | 0.0225 | -3.196
-15 | -0.6054 | 0.18732 | 0.0186 | -3.2319
-14.5 | -0.6022 | 0.18425 | 0.0129 | -3.2684
-14 | -0.6023 | 0.18066 | 0.0071 | -3.3339
-13.5 | -0.5672 | 0.16577 | 0.0095 | -3.4216
-13 | -0.5537 | 0.15877 | 0.0072 | -3.4874
-12.5 | -0.5464 | 0.15258 | 0.0033 | -3.5811
-12 | -0.5544 | 0.14868 | -0.0037 | -3.7288
-11.5 | -0.5291 | 0.13747 | -0.0023 | -3.8488
-11 | -0.5166 | 0.13039 | -0.0039 | -3.962
-10.5 | -0.524 | 0.12497 | -0.0105 | -4.193
-10 | -0.5038 | 0.11606 | -0.0091 | -4.3409
-9.5 | -0.5105 | 0.11014 | -0.0151 | -4.635
-9 | -0.4966 | 0.10173 | -0.0147 | -4.8815
-8.5 | -0.507 | 0.09549 | -0.0206 | -5.3095
-8 | -0.4979 | 0.08768 | -0.0202 | -5.6786
-7.5 | -0.5198 | 0.08046 | -0.0302 | -6.4604
-7 | -0.505 | 0.07312 | -0.0273 | -6.9065
-6.5 | -0.5021 | 0.06513 | -0.031 | -7.7092
-6 | -0.496 | 0.0574 | -0.0355 | -8.6411
-5.5 | -0.4615 | 0.04229 | -0.0405 | -10.9127
-5 | -0.422 | 0.03104 | -0.0387 | -13.5954
-4.5 | -0.3772 | 0.02597 | -0.0365 | -14.5245
-4 | -0.3291 | 0.02104 | -0.0342 | -15.6416
-3.5 | -0.2821 | 0.01814 | -0.0321 | -15.5513
-2.5 | -0.206 | 0.01201 | -0.0244 | -17.1524
-2 | -0.1525 | 0.0117 | -0.0202 | -13.0342
-1.5 | -0.0994 | 0.01161 | -0.0216 | -8.5616
-1 | -0.0569 | 0.01179 | -0.0206 | -4.8261
-0.5 | -0.0139 | 0.01214 | -0.0197 | -1.145
0 | 0.0281 | 0.01264 | -0.0189 | 2.2231
0.5 | 0.0797 | 0.01339 | -0.0202 | 5.9522
1 | 0.184 | 0.01431 | -0.0311 | 12.8581
1.5 | 0.2856 | 0.01472 | -0.0407 | 19.4022
2 | 0.3906 | 0.01454 | -0.0498 | 26.8638
2.5 | 0.4805 | 0.01401 | -0.0548 | 34.2969
3 | 0.5564 | 0.01336 | -0.056 | 41.6467
3.5 | 0.6128 | 0.01307 | -0.0535 | 46.886
4 | 0.6625 | 0.01313 | -0.0499 | 50.457
4.5 | 0.7073 | 0.01364 | -0.0459 | 51.8548
5 | 0.7467 | 0.01475 | -0.0416 | 50.6237
5.5 | 0.7793 | 0.01698 | -0.0375 | 45.8952
6 | 0.8107 | 0.02081 | -0.0336 | 38.9572
6.5 | 0.8529 | 0.02478 | -0.0309 | 34.4189
7 | 0.9007 | 0.02995 | -0.0289 | 30.0735
7.5 | 0.9431 | 0.03563 | -0.0266 | 26.4693
8 | 0.9734 | 0.04406 | -0.0232 | 22.0926
9 | 0.9636 | 0.06361 | -0.0144 | 15.1486
9.5 | 0.9399 | 0.07305 | -0.0124 | 12.8665
10 | 0.8213 | 0.10687 | -0.0385 | 7.685
10.5 | 0.8209 | 0.1171 | -0.0419 | 7.0102
11 | 0.8097 | 0.12812 | -0.0478 | 6.3199
11.5 | 0.8174 | 0.13707 | -0.0502 | 5.9634
12 | 0.809 | 0.14743 | -0.0566 | 5.4873
12.5 | 0.8403 | 0.15702 | -0.0536 | 5.3515
13 | 0.8183 | 0.1653 | -0.0649 | 4.9504
13.5 | 0.8478 | 0.17517 | -0.063 | 4.8399
14 | 0.8348 | 0.18188 | -0.073 | 4.5898
14.5 | 0.8528 | 0.18996 | -0.0751 | 4.4894
15 | 0.8718 | 0.20073 | -0.0774 | 4.3431
15.5 | 0.8702 | 0.20595 | -0.0855 | 4.2253
16 | 0.8867 | 0.21348 | -0.0888 | 4.1536
16.5 | 0.9175 | 0.2274 | -0.0882 | 4.0347
17 | 0.9151 | 0.22953 | -0.0973 | 3.9868
17.5 | 0.9281 | 0.23612 | -0.1027 | 3.9306
18 | 0.9457 | 0.24338 | -0.1061 | 3.8857
18.5 | 0.9761 | 0.2594 | -0.1056 | 3.7629
19 | 0.9787 | 0.25976 | -0.1139 | 3.7677
19.5 | 0.9917 | 0.26468 | -0.1204 | 3.7468
20 | 1.0081 | 0.2713 | -0.1246 | 3.7158

## 13. Re 100k Mach 0.25 (1)
BIGFOIL.COM POLAR EXPORT
HN-484
HN-484 |  |  |  | Cl Max: | 0.783 | at alpha= | 4.5 | deg
JavaFoil+Calcfoil stall+Eppler ext transition |  |  |  | L/D Max: | 66.253 | at alpha= | 4 | deg
Re: | 100000 |  |  | Cd Min: | 0.01022 | at alpha= | 2.5 | deg
Mach: | 0.25 |  |  | Cl=0 at alpha= | -2.1695 | deg
|  |  |  | @ Cl=0.1, Cd= | 0.01089
|  |  |  | @ Cl=0.4, Cd= | 0.010483
|  |  |  | @ Cl=0.6, Cd= | 0.10485
alpha (deg) | Cl | Cd | Cm | Cl/Cd
-12.5 | -0.057 | 0.16699 | -0.016 | -0.344
-12 | -0.055 | 0.16192 | -0.016 | -0.338
-11.5 | -0.052 | 0.1436 | -0.016 | -0.362
-11 | -0.149 | 0.28256 | -0.015 | -0.528
-10.5 | -0.209 | 0.23362 | -0.015 | -0.895
-10 | -0.259 | 0.18514 | -0.014 | -1.402
-9.5 | -0.302 | 0.15464 | -0.014 | -1.956
-9 | -0.337 | 0.1286 | -0.015 | -2.622
-8.5 | -0.362 | 0.10548 | -0.015 | -3.436
-8 | -0.377 | 0.08917 | -0.015 | -4.229
-7.5 | -0.378 | 0.0775 | -0.015 | -4.872
-7 | -0.366 | 0.06832 | -0.015 | -5.359
-6.5 | -0.347 | 0.05964 | -0.015 | -5.821
-6 | -0.321 | 0.05244 | -0.015 | -6.129
-5.5 | -0.29 | 0.04768 | -0.015 | -6.079
-5 | -0.253 | 0.04338 | -0.016 | -5.843
-4.5 | -0.213 | 0.04024 | -0.016 | -5.302
-4 | -0.17 | 0.03779 | -0.017 | -4.509
-3.5 | -0.126 | 0.03562 | -0.02 | -3.524
-3 | -0.099 | 0.01246 | -0.052 | -7.905
-2.5 | -0.039 | 0.01117 | -0.052 | -3.53
-2 | 0.02 | 0.01089 | -0.053 | 1.864
-1.5 | 0.08 | 0.01074 | -0.053 | 7.474
-1 | 0.14 | 0.01119 | -0.053 | 12.537
-0.5 | 0.2 | 0.01172 | -0.054 | 17.093
0 | 0.26 | 0.01158 | -0.054 | 22.477
0.5 | 0.32 | 0.01147 | -0.054 | 27.909
1 | 0.38 | 0.01056 | -0.055 | 35.98
1.5 | 0.44 | 0.01033 | -0.055 | 42.546
2 | 0.499 | 0.01023 | -0.055 | 48.793
2.5 | 0.558 | 0.01022 | -0.056 | 54.668
3 | 0.617 | 0.01031 | -0.056 | 59.825
3.5 | 0.675 | 0.0104 | -0.056 | 64.847
4 | 0.73 | 0.01102 | -0.056 | 66.253
4.5 | 0.783 | 0.01222 | -0.057 | 64.02
5 | 0.667 | 0.03934 | -0.024 | 16.953
5.5 | 0.697 | 0.04274 | -0.019 | 16.303
6 | 0.72 | 0.04705 | -0.018 | 15.294
6.5 | 0.732 | 0.05227 | -0.016 | 14.009
7 | 0.733 | 0.05953 | -0.014 | 12.31
7.5 | 0.72 | 0.06874 | -0.014 | 10.468
8 | 0.692 | 0.07309 | -0.015 | 9.464
8.5 | 0.649 | 0.08208 | -0.016 | 7.906
9 | 0.592 | 0.0913 | -0.016 | 6.489
9.5 | 0.524 | 0.10485 | -0.017 | 4.997

## 14. Re 100k Mach 0.25 (2)
BIGFOIL.COM POLAR EXPORT
HN-484
HN-484 |  |  |  | Cl Max: | 1.0299 | at alpha= | 20 | deg
XFOIL ncrit=9 |  |  |  | L/D Max: | 51.1245 | at alpha= | 4.5 | deg
Re: | 100000 |  |  | Cd Min: | 0.27722 | at alpha= | 20 | deg
Mach: | 0.25 |  |  | Cl=0 at alpha= | -0.27146 | deg
|  |  |  | @ Cl=0.1, Cd= | 0.01378
|  |  |  | @ Cl=0.4, Cd= | 0.01451
|  |  |  | @ Cl=0.6, Cd= | 0.013267
alpha (deg) | Cl | Cd | Cm | Cl/Cd
-20 | -0.7777 | 0.25647 | 0.0575 | -3.0323
-19.5 | -0.76 | 0.24991 | 0.0536 | -3.0411
-19 | -0.7423 | 0.24344 | 0.0496 | -3.0492
-18.5 | -0.7249 | 0.23727 | 0.0453 | -3.0552
-18 | -0.7108 | 0.23392 | 0.0397 | -3.0386
-17.5 | -0.705 | 0.23399 | 0.0334 | -3.0129
-17 | -0.6772 | 0.21807 | 0.0325 | -3.1054
-16.5 | -0.6574 | 0.20971 | 0.0304 | -3.1348
-16 | -0.6404 | 0.20292 | 0.0271 | -3.1559
-15.5 | -0.6248 | 0.19631 | 0.0234 | -3.1827
-15 | -0.6156 | 0.1922 | 0.018 | -3.2029
-14.5 | -0.6152 | 0.18999 | 0.0122 | -3.2381
-14 | -0.5837 | 0.17533 | 0.0127 | -3.3292
-13.5 | -0.567 | 0.16788 | 0.0107 | -3.3774
-13 | -0.5551 | 0.16116 | 0.0074 | -3.4444
-12.5 | -0.5575 | 0.1574 | 0.0013 | -3.5419
-12 | -0.544 | 0.14794 | -0.0009 | -3.6772
-11.5 | -0.522 | 0.13939 | -0.0008 | -3.7449
-11 | -0.5196 | 0.13341 | -0.0052 | -3.8948
-10.5 | -0.5105 | 0.12523 | -0.0074 | -4.0765
-10 | -0.5029 | 0.1187 | -0.0099 | -4.2367
-9.5 | -0.5035 | 0.11132 | -0.014 | -4.523
-9 | -0.489 | 0.104 | -0.0142 | -4.7019
-8.5 | -0.4965 | 0.09681 | -0.0192 | -5.1286
-8 | -0.4881 | 0.09017 | -0.0199 | -5.4131
-7.5 | -0.4907 | 0.08293 | -0.0215 | -5.917
-7 | -0.5203 | 0.07574 | -0.0345 | -6.8696
-6 | -0.4942 | 0.06051 | -0.0326 | -8.1672
-5.5 | -0.4693 | 0.04509 | -0.0408 | -10.4081
-5 | -0.4346 | 0.03394 | -0.0397 | -12.8049
-4.5 | -0.3923 | 0.02809 | -0.0376 | -13.9658
-4 | -0.3439 | 0.02289 | -0.0353 | -15.024
-3.5 | -0.2951 | 0.01923 | -0.0332 | -15.3458
-3 | -0.247 | 0.01644 | -0.0309 | -15.0243
-2.5 | -0.2068 | 0.01249 | -0.028 | -16.5572
-2 | -0.1868 | 0.01196 | -0.017 | -15.6187
-1.5 | -0.1071 | 0.01179 | -0.0216 | -9.084
-1 | -0.0638 | 0.01197 | -0.0206 | -5.33
-0.5 | -0.0197 | 0.01234 | -0.0197 | -1.5964
0 | 0.0234 | 0.01288 | -0.0189 | 1.8168
0.5 | 0.0987 | 0.01377 | -0.0245 | 7.1678
1 | 0.2034 | 0.01454 | -0.0349 | 13.989
1.5 | 0.3071 | 0.0148 | -0.0441 | 20.75
2 | 0.4159 | 0.01446 | -0.0531 | 28.7621
2.5 | 0.5034 | 0.01387 | -0.0568 | 36.2942
3 | 0.5723 | 0.01336 | -0.0561 | 42.8368
3.5 | 0.6292 | 0.01317 | -0.053 | 47.7752
4 | 0.6785 | 0.0134 | -0.0489 | 50.6343
4.5 | 0.7229 | 0.01414 | -0.0445 | 51.1245
5 | 0.7606 | 0.01562 | -0.0398 | 48.694
5.5 | 0.7917 | 0.01865 | -0.0354 | 42.4504
6 | 0.8284 | 0.02251 | -0.0317 | 36.8014
6.5 | 0.8753 | 0.02697 | -0.029 | 32.4546
7 | 0.9215 | 0.03274 | -0.0262 | 28.146
7.5 | 0.9568 | 0.0393 | -0.0231 | 24.3461
8 | 0.975 | 0.0476 | -0.0188 | 20.4832
8.5 | 0.9592 | 0.05796 | -0.0144 | 16.5493
9 | 0.9305 | 0.06722 | -0.0118 | 13.8426
9.5 | 0.8967 | 0.0766 | -0.0129 | 11.7063
10 | 0.8531 | 0.09283 | -0.0256 | 9.1899
10.5 | 0.8111 | 0.12105 | -0.0457 | 6.7005
11.5 | 0.8052 | 0.14128 | -0.0557 | 5.6993
12 | 0.8311 | 0.15186 | -0.0546 | 5.4728
12.5 | 0.8148 | 0.1598 | -0.064 | 5.0989
13 | 0.8348 | 0.16982 | -0.065 | 4.9158
13.5 | 0.8339 | 0.17692 | -0.0716 | 4.7134
14 | 0.8476 | 0.18614 | -0.0749 | 4.5536
14.5 | 0.8553 | 0.1934 | -0.0804 | 4.4224
15 | 0.8928 | 0.20712 | -0.0782 | 4.3105
15.5 | 0.8845 | 0.21029 | -0.0884 | 4.2061
16 | 0.8973 | 0.21744 | -0.0936 | 4.1267
16.5 | 0.9251 | 0.22825 | -0.0939 | 4.053
17 | 0.9384 | 0.23704 | -0.099 | 3.9588
17.5 | 0.9451 | 0.24082 | -0.1069 | 3.9245
18 | 0.962 | 0.24809 | -0.1115 | 3.8776
18.5 | 0.9832 | 0.25676 | -0.114 | 3.8293
19 | 1.0051 | 0.26933 | -0.1166 | 3.7319
19.5 | 1.0133 | 0.27063 | -0.125 | 3.7442
20 | 1.0299 | 0.27722 | -0.1302 | 3.7151

## 15. Re 100k Mach 0.50 (1)
BIGFOIL.COM POLAR EXPORT
HN-484
HN-484 |  |  |  | Cl Max: | 1.192 | at alpha= | 20 | deg
JavaFoil+Calcfoil stall+Eppler ext transition |  |  |  | L/D Max: | 65.429 | at alpha= | 4.5 | deg
Re: | 100000 |  |  | Cd Min: | 0.01089 | at alpha= | 2 | deg
Mach: | 0.5 |  |  | Cl=0 at alpha= | -2.1716 | deg
|  |  |  | @ Cl=0.1, Cd= | 0.011077
|  |  |  | @ Cl=0.4, Cd= | 0.011517
|  |  |  | @ Cl=0.6, Cd= | 0.17425
alpha (deg) | Cl | Cd | Cm | Cl/Cd
-20 | -0.92 | 0.34646 | -0.025 | -2.656
-19.5 | -0.895 | 0.32326 | -0.025 | -2.77
-19 | -0.871 | 0.32474 | -0.025 | -2.682
-18.5 | -0.846 | 0.31165 | -0.026 | -2.715
-18 | -0.822 | 0.31727 | -0.026 | -2.589
-17.5 | -0.795 | 0.29253 | -0.025 | -2.717
-17 | -0.77 | 0.28875 | -0.025 | -2.665
-16.5 | -0.745 | 0.28455 | -0.025 | -2.617
-16 | -0.72 | 0.27323 | -0.025 | -2.634
-15.5 | -0.695 | 0.26893 | -0.025 | -2.583
-15 | -0.669 | 0.26553 | -0.025 | -2.521
-14.5 | -0.643 | 0.24595 | -0.024 | -2.613
-14 | -0.617 | 0.23938 | -0.024 | -2.579
-13.5 | -0.592 | 0.23568 | -0.024 | -2.511
-13 | -0.567 | 0.23115 | -0.025 | -2.451
-12.5 | -0.54 | 0.21109 | -0.023 | -2.559
-12 | -0.514 | 0.2111 | -0.023 | -2.437
-11.5 | -0.489 | 0.20935 | -0.023 | -2.335
-11 | -0.463 | 0.20614 | -0.023 | -2.246
-10.5 | -0.437 | 0.20137 | -0.024 | -2.172
-10 | -0.411 | 0.1748 | -0.022 | -2.35
-9.5 | -0.385 | 0.16786 | -0.022 | -2.294
-9 | -0.359 | 0.16512 | -0.022 | -2.175
-8.5 | -0.333 | 0.16152 | -0.022 | -2.063
-8 | -0.307 | 0.14914 | -0.02 | -2.057
-7.5 | -0.281 | 0.14817 | -0.02 | -1.895
-7 | -0.255 | 0.14798 | -0.02 | -1.721
-6.5 | -0.228 | 0.12871 | -0.018 | -1.774
-6 | -0.202 | 0.12519 | -0.018 | -1.615
-5.5 | -0.176 | 0.11192 | -0.019 | -1.572
-5 | -0.238 | 0.05852 | -0.018 | -4.061
-4.5 | -0.223 | 0.04596 | -0.017 | -4.847
-4 | -0.185 | 0.04036 | -0.018 | -4.576
-3.5 | -0.138 | 0.03703 | -0.019 | -3.732
-3 | -0.088 | 0.03469 | -0.025 | -2.535
-2.5 | -0.044 | 0.01266 | -0.058 | -3.474
-2 | 0.023 | 0.01135 | -0.059 | 1.997
-1.5 | 0.09 | 0.01109 | -0.059 | 8.084
-1 | 0.157 | 0.011 | -0.06 | 14.259
-0.5 | 0.224 | 0.01228 | -0.06 | 18.233
0 | 0.291 | 0.01222 | -0.06 | 23.803
0.5 | 0.358 | 0.01215 | -0.061 | 29.445
1 | 0.425 | 0.01114 | -0.061 | 38.125
1.5 | 0.491 | 0.01096 | -0.061 | 44.824
2 | 0.558 | 0.01089 | -0.062 | 51.185
2.5 | 0.624 | 0.01097 | -0.062 | 56.83
3 | 0.688 | 0.01132 | -0.062 | 60.826
3.5 | 0.751 | 0.01203 | -0.063 | 62.459
4 | 0.809 | 0.01293 | -0.063 | 62.582
4.5 | 0.859 | 0.01313 | -0.063 | 65.429
5 | 0.716 | 0.04348 | -0.021 | 16.478
5.5 | 0.699 | 0.05247 | -0.018 | 13.326
6 | 0.436 | 0.06906 | -0.018 | 6.318
6.5 | 0.463 | 0.12348 | -0.02 | 3.752
7 | 0.49 | 0.13143 | -0.02 | 3.728
7.5 | 0.517 | 0.14719 | -0.024 | 3.514
8 | 0.544 | 0.14991 | -0.024 | 3.628
8.5 | 0.571 | 0.15201 | -0.024 | 3.754
9 | 0.598 | 0.17412 | -0.027 | 3.435
9.5 | 0.625 | 0.17589 | -0.027 | 3.553
10 | 0.652 | 0.17889 | -0.027 | 3.642
10.5 | 0.679 | 0.19366 | -0.03 | 3.508
11 | 0.706 | 0.19705 | -0.03 | 3.583
11.5 | 0.733 | 0.20657 | -0.03 | 3.547
12 | 0.761 | 0.23173 | -0.033 | 3.284
12.5 | 0.788 | 0.2358 | -0.033 | 3.34
13 | 0.814 | 0.2286 | -0.033 | 3.562
13.5 | 0.842 | 0.24054 | -0.034 | 3.499
14 | 0.87 | 0.26189 | -0.036 | 3.32
14.5 | 0.896 | 0.26174 | -0.036 | 3.424
15 | 0.923 | 0.27163 | -0.036 | 3.397
15.5 | 0.95 | 0.28285 | -0.037 | 3.359
16 | 0.978 | 0.29957 | -0.038 | 3.265
16.5 | 1.005 | 0.30873 | -0.039 | 3.254
17 | 1.031 | 0.30512 | -0.039 | 3.379
17.5 | 1.058 | 0.31488 | -0.039 | 3.359
18 | 1.087 | 0.33646 | -0.041 | 3.231
18.5 | 1.113 | 0.33893 | -0.041 | 3.285
19 | 1.139 | 0.34046 | -0.041 | 3.347
19.5 | 1.166 | 0.36053 | -0.042 | 3.233
20 | 1.192 | 0.36244 | -0.042 | 3.289

## 16. Re 100k Mach 0.50 (2)
BIGFOIL.COM POLAR EXPORT
HN-484
HN-484 |  |  |  | Cl Max: | 1.1175 | at alpha= | 19.5 | deg
XFOIL ncrit=9 |  |  |  | L/D Max: | 48.8626 | at alpha= | 4 | deg
Re: | 100000 |  |  | Cd Min: | 0.2997 | at alpha= | 19.5 | deg
Mach: | 0.5 |  |  | Cl=0 at alpha= | -0.27407 | deg
|  |  |  | @ Cl=0.1, Cd= | 0.014504
|  |  |  | @ Cl=0.4, Cd= | 0.014892
|  |  |  | @ Cl=0.6, Cd= | 0.013901
alpha (deg) | Cl | Cd | Cm | Cl/Cd
-20 | -0.8508 | 0.28032 | 0.0694 | -3.0351
-19.5 | -0.8305 | 0.27518 | 0.0631 | -3.018
-19 | -0.8142 | 0.27318 | 0.0563 | -2.9805
-18.5 | -0.7897 | 0.25991 | 0.0527 | -3.0384
-18 | -0.765 | 0.2484 | 0.0499 | -3.0797
-17.5 | -0.7432 | 0.24018 | 0.0459 | -3.0943
-17 | -0.7218 | 0.23239 | 0.0414 | -3.106
-16.5 | -0.7022 | 0.22576 | 0.0362 | -3.1104
-16 | -0.6895 | 0.22315 | 0.0296 | -3.0898
-15.5 | -0.6683 | 0.21302 | 0.0258 | -3.1373
-15 | -0.6408 | 0.201 | 0.0244 | -3.1881
-14.5 | -0.6206 | 0.19319 | 0.0209 | -3.2124
-14 | -0.6044 | 0.18668 | 0.0161 | -3.2376
-13.5 | -0.603 | 0.1849 | 0.0093 | -3.2612
-13 | -0.5687 | 0.17026 | 0.0093 | -3.3402
-12.5 | -0.5501 | 0.16248 | 0.0066 | -3.3856
-12 | -0.5511 | 0.15924 | 0.0002 | -3.4608
-11.5 | -0.521 | 0.14741 | 0.0004 | -3.5344
-11 | -0.5176 | 0.14221 | -0.0045 | -3.6397
-10.5 | -0.4991 | 0.1328 | -0.006 | -3.7583
-10 | -0.4876 | 0.12569 | -0.0085 | -3.8794
-9.5 | -0.4818 | 0.11842 | -0.0119 | -4.0686
-9 | -0.4716 | 0.11134 | -0.0139 | -4.2357
-8.5 | -0.4609 | 0.10345 | -0.0156 | -4.4553
-8 | -0.4805 | 0.09925 | -0.0227 | -4.8413
-7.5 | -0.4489 | 0.08959 | -0.0193 | -5.0106
-7 | -0.4497 | 0.08285 | -0.0212 | -5.4279
-6.5 | -0.4518 | 0.0766 | -0.0212 | -5.8982
-6 | -0.4601 | 0.07044 | -0.0216 | -6.5318
-5.5 | -0.4687 | 0.05449 | -0.0389 | -8.6016
-5 | -0.4612 | 0.04649 | -0.0395 | -9.9204
-4.5 | -0.4425 | 0.03815 | -0.0399 | -11.599
-4 | -0.4064 | 0.03027 | -0.0393 | -13.4258
-3.5 | -0.3574 | 0.02451 | -0.0374 | -14.5818
-3 | -0.3015 | 0.02048 | -0.035 | -14.7217
-2.5 | -0.245 | 0.01739 | -0.0323 | -14.0886
-2 | -0.1923 | 0.01389 | -0.0305 | -13.8445
-1.5 | -0.171 | 0.01295 | -0.0185 | -13.2046
-1 | -0.0966 | 0.01283 | -0.0201 | -7.5292
-0.5 | -0.0474 | 0.01327 | -0.0196 | -3.572
0 | 0.0575 | 0.01425 | -0.0293 | 4.0351
0.5 | 0.1712 | 0.01493 | -0.0398 | 11.4668
1 | 0.2881 | 0.01515 | -0.0498 | 19.0165
1.5 | 0.3969 | 0.01491 | -0.0569 | 26.6197
2 | 0.4956 | 0.01433 | -0.0604 | 34.5848
2.5 | 0.5718 | 0.01394 | -0.059 | 41.0187
3 | 0.6372 | 0.01385 | -0.0553 | 46.0072
3.5 | 0.6936 | 0.01424 | -0.0502 | 48.7079
4 | 0.7432 | 0.01521 | -0.0444 | 48.8626
4.5 | 0.7841 | 0.01707 | -0.0382 | 45.9344
5 | 0.8207 | 0.02025 | -0.0324 | 40.5284
5.5 | 0.8644 | 0.02463 | -0.0275 | 35.0954
6 | 0.9119 | 0.03046 | -0.0231 | 29.9376
6.5 | 0.938 | 0.03722 | -0.0182 | 25.2015
7 | 0.9408 | 0.04498 | -0.0136 | 20.916
7.5 | 0.9202 | 0.05287 | -0.0099 | 17.405
8 | 0.8847 | 0.06201 | -0.011 | 14.2671
8.5 | 0.8493 | 0.07491 | -0.0203 | 11.3376
9 | 0.8272 | 0.09017 | -0.0317 | 9.1738
9.5 | 0.8165 | 0.10333 | -0.0394 | 7.9019
10 | 0.8139 | 0.11517 | -0.0451 | 7.0669
10.5 | 0.8155 | 0.12665 | -0.0505 | 6.439
11.5 | 0.8406 | 0.15629 | -0.0627 | 5.3785
12 | 0.8276 | 0.16382 | -0.0725 | 5.0519
12.5 | 0.8521 | 0.17416 | -0.0746 | 4.8926
13 | 0.8579 | 0.18288 | -0.0812 | 4.6911
13.5 | 0.876 | 0.19183 | -0.0854 | 4.5665
14 | 0.895 | 0.20205 | -0.0897 | 4.4296
14.5 | 0.9104 | 0.20977 | -0.0952 | 4.34
15 | 0.9297 | 0.21944 | -0.1 | 4.2367
15.5 | 0.9472 | 0.22751 | -0.1059 | 4.1633
16.5 | 0.99 | 0.24675 | -0.1154 | 4.0122
17 | 1.0088 | 0.25456 | -0.1218 | 3.9629
17.5 | 1.0325 | 0.26421 | -0.1258 | 3.9079
18 | 1.0627 | 0.28052 | -0.128 | 3.7883
18.5 | 1.0742 | 0.28242 | -0.1374 | 3.8036
19 | 1.0949 | 0.29056 | -0.1437 | 3.7682
19.5 | 1.1175 | 0.2997 | -0.1488 | 3.7287

## 17. Re 250k Mach 0.00 (1)
BIGFOIL.COM POLAR EXPORT
HN-484
HN-484 |  |  |  | Cl Max: | 0.851 | at alpha= | 5.5 | deg
JavaFoil+Calcfoil stall+Eppler ext transition |  |  |  | L/D Max: | 88.232 | at alpha= | 4 | deg
Re: | 250000 |  |  | Cd Min: | 0.00716 | at alpha= | 2 | deg
Mach: | 0 |  |  | Cl=0 at alpha= | -2.1724 | deg
|  |  |  | @ Cl=0.1, Cd= | 0.0081607
|  |  |  | @ Cl=0.4, Cd= | 0.0072717
|  |  |  | @ Cl=0.6, Cd= | 0.0073832
alpha (deg) | Cl | Cd | Cm | Cl/Cd
-14 | -0.28 | 0.14527 | -0.015 | -1.925
-13.5 | -0.298 | 0.13529 | -0.015 | -2.201
-13 | -0.316 | 0.1695 | -0.015 | -1.867
-12.5 | -0.335 | 0.15446 | -0.015 | -2.171
-12 | -0.354 | 0.14304 | -0.014 | -2.475
-11.5 | -0.372 | 0.12992 | -0.015 | -2.863
-11 | -0.389 | 0.11765 | -0.014 | -3.303
-10.5 | -0.403 | 0.10725 | -0.014 | -3.759
-10 | -0.415 | 0.09471 | -0.014 | -4.381
-9.5 | -0.423 | 0.0854 | -0.014 | -4.952
-9 | -0.426 | 0.0775 | -0.015 | -5.502
-8.5 | -0.425 | 0.06996 | -0.014 | -6.071
-8 | -0.417 | 0.06412 | -0.015 | -6.507
-7.5 | -0.402 | 0.05805 | -0.015 | -6.917
-7 | -0.379 | 0.05287 | -0.015 | -7.17
-6.5 | -0.352 | 0.04857 | -0.015 | -7.252
-6 | -0.321 | 0.04473 | -0.015 | -7.181
-5.5 | -0.287 | 0.04153 | -0.015 | -6.9
-5 | -0.249 | 0.03897 | -0.016 | -6.382
-4.5 | -0.208 | 0.03665 | -0.016 | -5.684
-4 | -0.166 | 0.03465 | -0.019 | -4.79
-3.5 | -0.152 | 0.01013 | -0.05 | -14.991
-3 | -0.096 | 0.01051 | -0.05 | -9.086
-2.5 | -0.038 | 0.00783 | -0.051 | -4.877
-2 | 0.02 | 0.00767 | -0.051 | 2.563
-1.5 | 0.078 | 0.00821 | -0.051 | 9.467
-1 | 0.136 | 0.00808 | -0.052 | 16.818
-0.5 | 0.194 | 0.00795 | -0.052 | 24.402
0 | 0.252 | 0.00776 | -0.052 | 32.475
0.5 | 0.31 | 0.00754 | -0.053 | 41.11
1 | 0.368 | 0.00736 | -0.053 | 49.986
1.5 | 0.426 | 0.0072 | -0.053 | 59.105
2 | 0.483 | 0.00716 | -0.054 | 67.507
2.5 | 0.541 | 0.00719 | -0.054 | 75.214
3 | 0.598 | 0.00738 | -0.054 | 81.035
3.5 | 0.654 | 0.00747 | -0.054 | 87.568
4 | 0.708 | 0.00802 | -0.055 | 88.232
4.5 | 0.76 | 0.00968 | -0.055 | 78.514
5 | 0.809 | 0.00985 | -0.055 | 82.098
5.5 | 0.851 | 0.01009 | -0.056 | 84.335
6 | 0.71 | 0.0419 | -0.02 | 16.942
6.5 | 0.731 | 0.04531 | -0.018 | 16.138
7 | 0.746 | 0.04935 | -0.016 | 15.109
7.5 | 0.752 | 0.05418 | -0.014 | 13.881
8 | 0.751 | 0.05809 | -0.015 | 12.929
8.5 | 0.742 | 0.06348 | -0.015 | 11.69
9 | 0.726 | 0.06947 | -0.016 | 10.451
9.5 | 0.704 | 0.07563 | -0.016 | 9.305
10 | 0.676 | 0.0819 | -0.016 | 8.258
10.5 | 0.645 | 0.08873 | -0.017 | 7.27

## 18. Re 250k Mach 0.00 (2)
BIGFOIL.COM POLAR EXPORT
HN-484
HN-484 |  |  |  | Cl Max: | 1.0113 | at alpha= | 8.5 | deg
XFOIL ncrit=9 |  |  |  | L/D Max: | 72.6611 | at alpha= | 3.5 | deg
Re: | 250000 |  |  | Cd Min: | 0.0511 | at alpha= | 9 | deg
Mach: | 0 |  |  | Cl=0 at alpha= | -99 | deg
|  |  |  | @ Cl=0.1, Cd= | 0.0079
|  |  |  | @ Cl=0.4, Cd= | 0.0072859
|  |  |  | @ Cl=0.6, Cd= | 0.0082848
alpha (deg) | Cl | Cd | Cm | Cl/Cd
0 | 0.2125 | 0.0079 | -0.052 | 26.8987
0.5 | 0.2923 | 0.00758 | -0.0567 | 38.562
1 | 0.3564 | 0.00735 | -0.0578 | 48.4898
1.5 | 0.4108 | 0.00727 | -0.0568 | 56.5062
2 | 0.4623 | 0.00733 | -0.0552 | 63.0696
2.5 | 0.5123 | 0.00753 | -0.0534 | 68.0345
3 | 0.5612 | 0.00787 | -0.0514 | 71.3088
3.5 | 0.6089 | 0.00838 | -0.0493 | 72.6611
4 | 0.6553 | 0.00909 | -0.0473 | 72.0902
4.5 | 0.6999 | 0.01008 | -0.0452 | 69.4345
5 | 0.7435 | 0.01141 | -0.0434 | 65.1621
5.5 | 0.7862 | 0.01317 | -0.0417 | 59.6963
6 | 0.8272 | 0.01548 | -0.0395 | 53.4367
6.5 | 0.8684 | 0.01791 | -0.0369 | 48.4869
7 | 0.9088 | 0.02099 | -0.0344 | 43.2968
7.5 | 0.9521 | 0.02454 | -0.032 | 38.7979
8 | 0.9915 | 0.02967 | -0.0293 | 33.4176
8.5 | 1.0113 | 0.0394 | -0.0241 | 25.6675
9 | 1.0024 | 0.0511 | -0.0192 | 19.6164

## 19. Re 250k Mach 0.10 (1)
BIGFOIL.COM POLAR EXPORT
HN-484
HN-484 |  |  |  | Cl Max: | 0.854 | at alpha= | 5.5 | deg
JavaFoil+Calcfoil stall+Eppler ext transition |  |  |  | L/D Max: | 88.166 | at alpha= | 4 | deg
Re: | 250000 |  |  | Cd Min: | 0.00718 | at alpha= | 2 | deg
Mach: | 0.1 |  |  | Cl=0 at alpha= | -2.1724 | deg
|  |  |  | @ Cl=0.1, Cd= | 0.0081778
|  |  |  | @ Cl=0.4, Cd= | 0.0072972
|  |  |  | @ Cl=0.6, Cd= | 0.0073968
alpha (deg) | Cl | Cd | Cm | Cl/Cd
-13.5 | -0.262 | 0.13759 | -0.015 | -1.906
-13 | -0.283 | 0.12867 | -0.015 | -2.2
-12.5 | -0.304 | 0.16552 | -0.015 | -1.839
-12 | -0.326 | 0.15162 | -0.015 | -2.148
-11.5 | -0.347 | 0.13608 | -0.014 | -2.547
-11 | -0.367 | 0.12409 | -0.015 | -2.954
-10.5 | -0.384 | 0.11049 | -0.014 | -3.479
-10 | -0.4 | 0.09995 | -0.015 | -3.997
-9.5 | -0.411 | 0.08872 | -0.014 | -4.63
-9 | -0.417 | 0.07932 | -0.015 | -5.262
-8.5 | -0.418 | 0.07245 | -0.015 | -5.774
-8 | -0.413 | 0.06473 | -0.015 | -6.382
-7.5 | -0.399 | 0.0584 | -0.015 | -6.836
-7 | -0.378 | 0.05305 | -0.015 | -7.125
-6.5 | -0.352 | 0.04876 | -0.015 | -7.218
-6 | -0.322 | 0.04507 | -0.015 | -7.134
-5.5 | -0.287 | 0.04167 | -0.015 | -6.892
-5 | -0.25 | 0.03913 | -0.016 | -6.377
-4.5 | -0.209 | 0.0367 | -0.016 | -5.698
-4 | -0.167 | 0.03468 | -0.019 | -4.806
-3.5 | -0.153 | 0.01014 | -0.05 | -15.054
-3 | -0.096 | 0.01056 | -0.051 | -9.087
-2.5 | -0.038 | 0.00785 | -0.051 | -4.888
-2 | 0.02 | 0.00768 | -0.051 | 2.572
-1.5 | 0.078 | 0.00823 | -0.052 | 9.495
-1 | 0.137 | 0.00809 | -0.052 | 16.87
-0.5 | 0.195 | 0.00796 | -0.052 | 24.476
0 | 0.253 | 0.00778 | -0.053 | 32.566
0.5 | 0.311 | 0.00756 | -0.053 | 41.205
1 | 0.37 | 0.00738 | -0.053 | 50.126
1.5 | 0.428 | 0.00722 | -0.053 | 59.245
2 | 0.486 | 0.00718 | -0.054 | 67.62
2.5 | 0.544 | 0.00722 | -0.054 | 75.297
3 | 0.601 | 0.0074 | -0.054 | 81.176
3.5 | 0.657 | 0.0075 | -0.055 | 87.642
4 | 0.711 | 0.00807 | -0.055 | 88.166
4.5 | 0.763 | 0.00971 | -0.055 | 78.649
5 | 0.813 | 0.00989 | -0.056 | 82.167
5.5 | 0.854 | 0.01013 | -0.056 | 84.283
6 | 0.712 | 0.04204 | -0.02 | 16.93
6.5 | 0.732 | 0.04565 | -0.018 | 16.037
7 | 0.745 | 0.04962 | -0.016 | 15.009
7.5 | 0.749 | 0.05464 | -0.014 | 13.71
8 | 0.745 | 0.05883 | -0.015 | 12.666
8.5 | 0.733 | 0.06391 | -0.016 | 11.464
9 | 0.713 | 0.06973 | -0.016 | 10.218
9.5 | 0.686 | 0.07707 | -0.016 | 8.896
10 | 0.653 | 0.08325 | -0.017 | 7.849
10.5 | 0.617 | 0.09128 | -0.017 | 6.763

## 20. Re 250k Mach 0.10 (2)
BIGFOIL.COM POLAR EXPORT
HN-484
HN-484 |  |  |  | Cl Max: | 1.0099 | at alpha= | 8.5 | deg
XFOIL ncrit=9 |  |  |  | L/D Max: | 72.5623 | at alpha= | 3.5 | deg
Re: | 250000 |  |  | Cd Min: | 0.14493 | at alpha= | 12.5 | deg
Mach: | 0.1 |  |  | Cl=0 at alpha= | -99 | deg
|  |  |  | @ Cl=0.1, Cd= | 0.0079
|  |  |  | @ Cl=0.4, Cd= | 0.0072912
|  |  |  | @ Cl=0.6, Cd= | 0.008303
alpha (deg) | Cl | Cd | Cm | Cl/Cd
0 | 0.2157 | 0.0079 | -0.0527 | 27.3038
0.5 | 0.2941 | 0.00758 | -0.057 | 38.7995
1 | 0.3572 | 0.00736 | -0.0578 | 48.5326
1.5 | 0.4132 | 0.00727 | -0.057 | 56.8363
2 | 0.4644 | 0.00735 | -0.0553 | 63.1837
2.5 | 0.5147 | 0.00755 | -0.0534 | 68.1722
3 | 0.5638 | 0.00791 | -0.0514 | 71.2769
3.5 | 0.6117 | 0.00843 | -0.0493 | 72.5623
4 | 0.6583 | 0.00916 | -0.0472 | 71.8668
4.5 | 0.703 | 0.01017 | -0.0451 | 69.1249
5 | 0.7468 | 0.01154 | -0.0433 | 64.714
5.5 | 0.7894 | 0.01338 | -0.0415 | 58.9985
6 | 0.8294 | 0.01591 | -0.039 | 52.1307
6.5 | 0.8722 | 0.01818 | -0.0365 | 47.9758
7 | 0.9129 | 0.02137 | -0.0339 | 42.7188
7.5 | 0.9562 | 0.02518 | -0.0314 | 37.9746
8 | 0.9941 | 0.03071 | -0.0284 | 32.3706
8.5 | 1.0099 | 0.04058 | -0.0231 | 24.8866
9 | 1.0009 | 0.05123 | -0.0182 | 19.5374
11 | 0.8346 | 0.11344 | -0.0413 | 7.3572
11.5 | 0.8266 | 0.12567 | -0.0478 | 6.5775
12 | 0.8259 | 0.13621 | -0.0529 | 6.0634
12.5 | 0.8325 | 0.14493 | -0.0562 | 5.7442

## 21. Re 250k Mach 0.25 (1)
BIGFOIL.COM POLAR EXPORT
HN-484
HN-484 |  |  |  | Cl Max: | 0.831 | at alpha= | 5 | deg
JavaFoil+Calcfoil stall+Eppler ext transition |  |  |  | L/D Max: | 87.309 | at alpha= | 3.5 | deg
Re: | 250000 |  |  | Cd Min: | 0.00732 | at alpha= | 2 | deg
Mach: | 0.25 |  |  | Cl=0 at alpha= | -2.1695 | deg
|  |  |  | @ Cl=0.1, Cd= | 0.0081133
|  |  |  | @ Cl=0.4, Cd= | 0.0074267
|  |  |  | @ Cl=0.6, Cd= | 0.09855
alpha (deg) | Cl | Cd | Cm | Cl/Cd
-12.5 | -0.057 | 0.13582 | -0.017 | -0.423
-12 | -0.055 | 0.12729 | -0.017 | -0.43
-11.5 | -0.052 | 0.11718 | -0.017 | -0.443
-11 | -0.149 | 0.10803 | -0.016 | -1.382
-10.5 | -0.209 | 0.10017 | -0.016 | -2.089
-10 | -0.26 | 0.09162 | -0.016 | -2.833
-9.5 | -0.303 | 0.11831 | -0.015 | -2.557
-9 | -0.337 | 0.09871 | -0.015 | -3.417
-8.5 | -0.362 | 0.08387 | -0.015 | -4.322
-8 | -0.377 | 0.07375 | -0.016 | -5.114
-7.5 | -0.378 | 0.06371 | -0.016 | -5.927
-7 | -0.366 | 0.05703 | -0.015 | -6.421
-6.5 | -0.347 | 0.05196 | -0.015 | -6.681
-6 | -0.321 | 0.04634 | -0.015 | -6.936
-5.5 | -0.29 | 0.04245 | -0.015 | -6.828
-5 | -0.254 | 0.03964 | -0.016 | -6.396
-4.5 | -0.213 | 0.03707 | -0.017 | -5.757
-4 | -0.171 | 0.035 | -0.019 | -4.873
-3.5 | -0.157 | 0.01026 | -0.052 | -15.259
-3 | -0.099 | 0.01069 | -0.052 | -9.216
-2.5 | -0.039 | 0.00801 | -0.052 | -4.924
-2 | 0.02 | 0.00776 | -0.053 | 2.616
-1.5 | 0.08 | 0.00808 | -0.053 | 9.931
-1 | 0.14 | 0.00818 | -0.053 | 17.148
-0.5 | 0.2 | 0.00809 | -0.054 | 24.767
0 | 0.26 | 0.00788 | -0.054 | 33.023
0.5 | 0.32 | 0.00768 | -0.054 | 41.652
1 | 0.38 | 0.00747 | -0.055 | 50.857
1.5 | 0.44 | 0.00734 | -0.055 | 59.933
2 | 0.499 | 0.00732 | -0.055 | 68.194
2.5 | 0.558 | 0.00737 | -0.056 | 75.792
3 | 0.617 | 0.00754 | -0.056 | 81.864
3.5 | 0.675 | 0.00773 | -0.056 | 87.309
4 | 0.73 | 0.00842 | -0.056 | 86.64
4.5 | 0.783 | 0.00987 | -0.057 | 79.267
5 | 0.831 | 0.01021 | -0.057 | 81.389
5.5 | 0.698 | 0.03946 | -0.024 | 17.7
6 | 0.72 | 0.04297 | -0.019 | 16.752
6.5 | 0.732 | 0.04732 | -0.017 | 15.478
7 | 0.733 | 0.05205 | -0.014 | 14.08
7.5 | 0.72 | 0.05725 | -0.015 | 12.57
8 | 0.692 | 0.06297 | -0.016 | 10.985
8.5 | 0.649 | 0.06948 | -0.016 | 9.341
9 | 0.593 | 0.0777 | -0.017 | 7.625
9.5 | 0.524 | 0.08616 | -0.018 | 6.082
10 | 0.446 | 0.09855 | -0.018 | 4.525

## 22. Re 250k Mach 0.25 (2)
BIGFOIL.COM POLAR EXPORT
HN-484
HN-484 |  |  |  | Cl Max: | 0.997 | at alpha= | 8 | deg
XFOIL ncrit=9 |  |  |  | L/D Max: | 71.9862 | at alpha= | 3.5 | deg
Re: | 250000 |  |  | Cd Min: | 0.09109 | at alpha= | 10.5 | deg
Mach: | 0.25 |  |  | Cl=0 at alpha= | -99 | deg
|  |  |  | @ Cl=0.1, Cd= | 0.00789
|  |  |  | @ Cl=0.4, Cd= | 0.007353
|  |  |  | @ Cl=0.6, Cd= | 0.0083849
alpha (deg) | Cl | Cd | Cm | Cl/Cd
0 | 0.2333 | 0.00789 | -0.056 | 29.5691
0.5 | 0.307 | 0.00757 | -0.0589 | 40.5548
1 | 0.3688 | 0.00737 | -0.0591 | 50.0407
1.5 | 0.4238 | 0.00734 | -0.0578 | 57.7384
2 | 0.4765 | 0.00745 | -0.0559 | 63.9597
2.5 | 0.5277 | 0.0077 | -0.0538 | 68.5325
3 | 0.578 | 0.00812 | -0.0516 | 71.1823
3.5 | 0.627 | 0.00871 | -0.0493 | 71.9862
4 | 0.6745 | 0.00953 | -0.047 | 70.7765
4.5 | 0.7202 | 0.01067 | -0.0447 | 67.4977
5 | 0.7649 | 0.01224 | -0.0426 | 62.4918
5.5 | 0.8073 | 0.01447 | -0.0402 | 55.7913
6 | 0.8507 | 0.01679 | -0.0374 | 50.6671
6.5 | 0.8921 | 0.01981 | -0.0341 | 45.0328
7 | 0.9346 | 0.02386 | -0.0311 | 39.1702
7.5 | 0.9742 | 0.02911 | -0.0277 | 33.4662
8 | 0.997 | 0.03661 | -0.023 | 27.233
8.5 | 0.9952 | 0.04588 | -0.0177 | 21.6914
9 | 0.9722 | 0.05437 | -0.0128 | 17.8812
9.5 | 0.9348 | 0.06234 | -0.0105 | 14.9952
10 | 0.8968 | 0.07367 | -0.017 | 12.1732
10.5 | 0.8636 | 0.09109 | -0.0307 | 9.4807

## 23. Re 250k Mach 0.50 (1)
BIGFOIL.COM POLAR EXPORT
HN-484
HN-484 |  |  |  | Cl Max: | 1.192 | at alpha= | 20 | deg
JavaFoil+Calcfoil stall+Eppler ext transition |  |  |  | L/D Max: | 82.582 | at alpha= | 3.5 | deg
Re: | 250000 |  |  | Cd Min: | 0.00791 | at alpha= | 1.5 | deg
Mach: | 0.5 |  |  | Cl=0 at alpha= | -2.1716 | deg
|  |  |  | @ Cl=0.1, Cd= | 0.0081151
|  |  |  | @ Cl=0.4, Cd= | 0.0080409
|  |  |  | @ Cl=0.6, Cd= | 0.13214
alpha (deg) | Cl | Cd | Cm | Cl/Cd
-20 | -0.92 | 0.26333 | -0.025 | -3.494
-19.5 | -0.896 | 0.25238 | -0.025 | -3.549
-19 | -0.871 | 0.25018 | -0.025 | -3.481
-18.5 | -0.846 | 0.24094 | -0.026 | -3.512
-18 | -0.822 | 0.23335 | -0.026 | -3.521
-17.5 | -0.795 | 0.22563 | -0.025 | -3.524
-17 | -0.77 | 0.22195 | -0.025 | -3.468
-16.5 | -0.745 | 0.21569 | -0.025 | -3.453
-16 | -0.72 | 0.20834 | -0.025 | -3.454
-15.5 | -0.695 | 0.2041 | -0.025 | -3.403
-15 | -0.669 | 0.20052 | -0.025 | -3.339
-14.5 | -0.643 | 0.18923 | -0.024 | -3.396
-14 | -0.617 | 0.17849 | -0.024 | -3.458
-13.5 | -0.592 | 0.17477 | -0.024 | -3.387
-13 | -0.567 | 0.17072 | -0.025 | -3.319
-12.5 | -0.54 | 0.16089 | -0.024 | -3.358
-12 | -0.514 | 0.15311 | -0.023 | -3.359
-11.5 | -0.489 | 0.15684 | -0.023 | -3.116
-11 | -0.463 | 0.15363 | -0.023 | -3.015
-10.5 | -0.437 | 0.14351 | -0.024 | -3.048
-10 | -0.411 | 0.13393 | -0.022 | -3.068
-9.5 | -0.385 | 0.1259 | -0.022 | -3.059
-9 | -0.359 | 0.12714 | -0.022 | -2.825
-8.5 | -0.333 | 0.11995 | -0.022 | -2.778
-8 | -0.307 | 0.11318 | -0.02 | -2.711
-7.5 | -0.281 | 0.1081 | -0.02 | -2.597
-7 | -0.255 | 0.10712 | -0.02 | -2.378
-6.5 | -0.228 | 0.08489 | -0.019 | -2.691
-6 | -0.202 | 0.09219 | -0.019 | -2.193
-5.5 | -0.176 | 0.04674 | -0.019 | -3.765
-5 | -0.238 | 0.04977 | -0.018 | -4.775
-4.5 | -0.223 | 0.04073 | -0.018 | -5.469
-4 | -0.185 | 0.03676 | -0.018 | -5.025
-3.5 | -0.138 | 0.03424 | -0.021 | -4.04
-3 | -0.109 | 0.01076 | -0.058 | -10.175
-2.5 | -0.044 | 0.0108 | -0.059 | -4.073
-2 | 0.023 | 0.00821 | -0.059 | 2.759
-1.5 | 0.09 | 0.00803 | -0.059 | 11.169
-1 | 0.157 | 0.0086 | -0.06 | 18.23
-0.5 | 0.224 | 0.00854 | -0.06 | 26.223
0 | 0.291 | 0.00852 | -0.06 | 34.125
0.5 | 0.358 | 0.00816 | -0.061 | 43.855
1 | 0.425 | 0.00797 | -0.061 | 53.28
1.5 | 0.491 | 0.00791 | -0.061 | 62.137
2 | 0.558 | 0.00792 | -0.062 | 70.42
2.5 | 0.624 | 0.00807 | -0.062 | 77.256
3 | 0.688 | 0.00847 | -0.062 | 81.28
3.5 | 0.751 | 0.0091 | -0.063 | 82.582
4 | 0.809 | 0.01031 | -0.063 | 78.442
4.5 | 0.859 | 0.01091 | -0.063 | 78.739
5 | 0.717 | 0.03945 | -0.023 | 18.167
5.5 | 0.699 | 0.0455 | -0.019 | 15.367
6 | 0.436 | 0.05688 | -0.018 | 7.671
6.5 | 0.463 | 0.09489 | -0.021 | 4.883
7 | 0.49 | 0.09896 | -0.021 | 4.952
7.5 | 0.517 | 0.10871 | -0.024 | 4.758
8 | 0.544 | 0.11119 | -0.024 | 4.893
8.5 | 0.571 | 0.11307 | -0.024 | 5.048
9 | 0.598 | 0.13235 | -0.027 | 4.52
9.5 | 0.625 | 0.12946 | -0.027 | 4.827
10 | 0.652 | 0.13494 | -0.028 | 4.829
10.5 | 0.679 | 0.14605 | -0.03 | 4.652
11 | 0.706 | 0.1493 | -0.03 | 4.73
11.5 | 0.733 | 0.1551 | -0.03 | 4.725
12 | 0.761 | 0.16889 | -0.033 | 4.506
12.5 | 0.788 | 0.17272 | -0.033 | 4.56
13 | 0.814 | 0.17353 | -0.033 | 4.693
13.5 | 0.842 | 0.18469 | -0.035 | 4.56
14 | 0.87 | 0.19571 | -0.036 | 4.443
14.5 | 0.896 | 0.20325 | -0.036 | 4.409
15 | 0.923 | 0.20289 | -0.036 | 4.548
15.5 | 0.951 | 0.21375 | -0.037 | 4.447
16 | 0.978 | 0.22392 | -0.039 | 4.369
16.5 | 1.005 | 0.23011 | -0.039 | 4.366
17 | 1.031 | 0.23296 | -0.039 | 4.426
17.5 | 1.058 | 0.23686 | -0.039 | 4.466
18 | 1.087 | 0.2543 | -0.041 | 4.275
18.5 | 1.113 | 0.2536 | -0.041 | 4.39
19 | 1.14 | 0.26265 | -0.041 | 4.338
19.5 | 1.166 | 0.27076 | -0.042 | 4.305
20 | 1.192 | 0.2768 | -0.042 | 4.308

## 24. Re 250k Mach 0.50 (2)
BIGFOIL.COM POLAR EXPORT
HN-484
HN-484 |  |  |  | Cl Max: | 1.1443 | at alpha= | 20 | deg
XFOIL ncrit=9 |  |  |  | L/D Max: | 70.1207 | at alpha= | 3 | deg
Re: | 250000 |  |  | Cd Min: | 0.30875 | at alpha= | 20 | deg
Mach: | 0.5 |  |  | Cl=0 at alpha= | -1.4317 | deg
|  |  |  | @ Cl=0.1, Cd= | 0.0085063
|  |  |  | @ Cl=0.4, Cd= | 0.0076193
|  |  |  | @ Cl=0.6, Cd= | 0.0086523
alpha (deg) | Cl | Cd | Cm | Cl/Cd
-20 | -0.8443 | 0.27832 | 0.0685 | -3.0336
-19.5 | -0.8224 | 0.27021 | 0.0635 | -3.0436
-19 | -0.8002 | 0.26225 | 0.0586 | -3.0513
-18.5 | -0.7784 | 0.2553 | 0.0529 | -3.049
-18 | -0.7581 | 0.24867 | 0.0473 | -3.0486
-17.5 | -0.7395 | 0.24225 | 0.0418 | -3.0526
-17 | -0.7206 | 0.23515 | 0.0367 | -3.0644
-16.5 | -0.6951 | 0.22172 | 0.0347 | -3.135
-16 | -0.6737 | 0.21335 | 0.0313 | -3.1577
-15.5 | -0.6533 | 0.20548 | 0.0277 | -3.1794
-15 | -0.6332 | 0.19762 | 0.0238 | -3.2041
-14.5 | -0.6134 | 0.18997 | 0.0195 | -3.2289
-14 | -0.6 | 0.18465 | 0.0131 | -3.2494
-13.5 | -0.5873 | 0.17806 | 0.0082 | -3.2983
-13 | -0.5721 | 0.1703 | 0.0041 | -3.3594
-12.5 | -0.5457 | 0.15777 | 0.0044 | -3.4588
-12 | -0.529 | 0.15006 | 0.002 | -3.5253
-11.5 | -0.5141 | 0.1425 | -0.001 | -3.6077
-11 | -0.5008 | 0.13491 | -0.0041 | -3.7121
-10.5 | -0.4939 | 0.12819 | -0.0095 | -3.8529
-10 | -0.4871 | 0.12104 | -0.0147 | -4.0243
-9.5 | -0.4779 | 0.11331 | -0.0186 | -4.2176
-9 | -0.4637 | 0.10381 | -0.0168 | -4.4668
-8.5 | -0.4537 | 0.09671 | -0.0186 | -4.6913
-8 | -0.4478 | 0.08944 | -0.0214 | -5.0067
-7.5 | -0.4535 | 0.0819 | -0.0306 | -5.5372
-6.5 | -0.4558 | 0.06816 | -0.0289 | -6.6872
-6 | -0.4662 | 0.06013 | -0.0344 | -7.7532
-5 | -0.4701 | 0.04053 | -0.0388 | -11.5988
-4.5 | -0.4551 | 0.03221 | -0.0376 | -14.1292
-4 | -0.4196 | 0.02413 | -0.036 | -17.3891
-3.5 | -0.3618 | 0.01857 | -0.035 | -19.483
-3 | -0.2715 | 0.01492 | -0.0383 | -18.1971
-2.5 | -0.1794 | 0.01237 | -0.0428 | -14.5028
-2 | -0.0919 | 0.01009 | -0.0482 | -9.108
-1.5 | -0.0104 | 0.00904 | -0.0504 | -1.1504
-1 | 0.0657 | 0.00866 | -0.0506 | 7.5866
-0.5 | 0.1438 | 0.00831 | -0.051 | 17.3045
0 | 0.2535 | 0.00798 | -0.0586 | 31.7669
0.5 | 0.3601 | 0.00767 | -0.0664 | 46.9492
1 | 0.4152 | 0.0076 | -0.0637 | 54.6316
1.5 | 0.4708 | 0.00773 | -0.0609 | 60.9056
2 | 0.5274 | 0.00801 | -0.0581 | 65.8427
2.5 | 0.5837 | 0.00846 | -0.0552 | 68.9953
3 | 0.6388 | 0.00911 | -0.052 | 70.1207
3.5 | 0.6925 | 0.00999 | -0.0487 | 69.3193
4 | 0.7443 | 0.01123 | -0.0453 | 66.2778
4.5 | 0.7941 | 0.01298 | -0.0418 | 61.1787
5 | 0.8409 | 0.01546 | -0.0377 | 54.392
5.5 | 0.8851 | 0.01864 | -0.0324 | 47.4839
6 | 0.9293 | 0.02304 | -0.0271 | 40.3342
6.5 | 0.9625 | 0.02917 | -0.0214 | 32.9962
7 | 0.9688 | 0.0359 | -0.0155 | 26.9861
7.5 | 0.9426 | 0.04301 | -0.0097 | 21.9158
8 | 0.9117 | 0.05143 | -0.0096 | 17.727
8.5 | 0.8819 | 0.06309 | -0.0173 | 13.9784
9 | 0.8585 | 0.07797 | -0.0291 | 11.0106
9.5 | 0.8418 | 0.09278 | -0.0383 | 9.0731
10 | 0.8314 | 0.10615 | -0.0456 | 7.8323
10.5 | 0.8264 | 0.1186 | -0.0521 | 6.968
11.5 | 0.8307 | 0.14416 | -0.0654 | 5.7623
12 | 0.8397 | 0.1555 | -0.0702 | 5.4
12.5 | 0.8569 | 0.16805 | -0.0734 | 5.0991
13 | 0.8623 | 0.1781 | -0.0828 | 4.8417
13.5 | 0.8786 | 0.18765 | -0.0879 | 4.6821
14 | 0.8976 | 0.19675 | -0.0922 | 4.5621
14.5 | 0.9249 | 0.20761 | -0.0933 | 4.455
15 | 0.9422 | 0.2185 | -0.099 | 4.3121
15.5 | 0.9533 | 0.22598 | -0.1079 | 4.2185
16 | 0.9727 | 0.23493 | -0.1144 | 4.1404
16.5 | 0.9945 | 0.2436 | -0.1187 | 4.0825
17 | 1.0227 | 0.25729 | -0.1202 | 3.9749
17.5 | 1.0418 | 0.26624 | -0.1264 | 3.913
18 | 1.0596 | 0.27404 | -0.1334 | 3.8666
18.5 | 1.0787 | 0.28148 | -0.1412 | 3.8322
19 | 1.1006 | 0.29055 | -0.1473 | 3.788
19.5 | 1.1227 | 0.29973 | -0.153 | 3.7457
20 | 1.1443 | 0.30875 | -0.1585 | 3.7062

## 25. Re 500k Mach 0.00 (1)
BIGFOIL.COM POLAR EXPORT
HN-484
HN-484 |  |  |  | Cl Max: | 0.886 | at alpha= | 6 | deg
JavaFoil+Calcfoil stall+Eppler ext transition |  |  |  | L/D Max: | 107.615 | at alpha= | 3.5 | deg
Re: | 500000 |  |  | Cd Min: | 0.00569 | at alpha= | 2 | deg
Mach: | 0 |  |  | Cl=0 at alpha= | -2.1724 | deg
|  |  |  | @ Cl=0.1, Cd= | 0.0063807
|  |  |  | @ Cl=0.4, Cd= | 0.0057638
|  |  |  | @ Cl=0.6, Cd= | 0.0059543
alpha (deg) | Cl | Cd | Cm | Cl/Cd
-14 | -0.28 | 0.12634 | -0.016 | -2.215
-13.5 | -0.298 | 0.121 | -0.016 | -2.463
-13 | -0.317 | 0.11243 | -0.016 | -2.816
-12.5 | -0.336 | 0.10576 | -0.016 | -3.172
-12 | -0.354 | 0.09873 | -0.016 | -3.587
-11.5 | -0.372 | 0.0926 | -0.016 | -4.019
-11 | -0.389 | 0.08478 | -0.015 | -4.585
-10.5 | -0.403 | 0.07993 | -0.016 | -5.046
-10 | -0.415 | 0.08425 | -0.015 | -4.926
-9.5 | -0.423 | 0.0767 | -0.015 | -5.516
-9 | -0.427 | 0.07014 | -0.015 | -6.081
-8.5 | -0.425 | 0.06398 | -0.015 | -6.638
-8 | -0.417 | 0.05792 | -0.015 | -7.204
-7.5 | -0.402 | 0.05319 | -0.015 | -7.549
-7 | -0.379 | 0.04898 | -0.015 | -7.74
-6.5 | -0.352 | 0.04545 | -0.015 | -7.75
-6 | -0.321 | 0.04223 | -0.015 | -7.605
-5.5 | -0.287 | 0.03949 | -0.015 | -7.256
-5 | -0.249 | 0.03706 | -0.016 | -6.712
-4.5 | -0.209 | 0.03496 | -0.021 | -5.972
-4 | -0.207 | 0.00903 | -0.05 | -22.921
-3.5 | -0.152 | 0.00876 | -0.05 | -17.35
-3 | -0.096 | 0.00882 | -0.05 | -10.826
-2.5 | -0.038 | 0.00605 | -0.051 | -6.316
-2 | 0.02 | 0.00624 | -0.051 | 3.148
-1.5 | 0.078 | 0.00643 | -0.051 | 12.083
-1 | 0.136 | 0.0063 | -0.052 | 21.547
-0.5 | 0.194 | 0.00631 | -0.052 | 30.744
0 | 0.252 | 0.00613 | -0.052 | 41.097
0.5 | 0.31 | 0.00595 | -0.053 | 52.057
1 | 0.368 | 0.00583 | -0.053 | 63.072
1.5 | 0.426 | 0.00571 | -0.053 | 74.589
2 | 0.483 | 0.00569 | -0.054 | 84.901
2.5 | 0.541 | 0.00575 | -0.054 | 94.104
3 | 0.598 | 0.00595 | -0.054 | 100.404
3.5 | 0.654 | 0.00607 | -0.054 | 107.615
4 | 0.708 | 0.00664 | -0.055 | 106.569
4.5 | 0.76 | 0.0084 | -0.055 | 90.429
5 | 0.809 | 0.00859 | -0.055 | 94.157
5.5 | 0.851 | 0.00873 | -0.056 | 97.52
6 | 0.886 | 0.00902 | -0.056 | 98.237
6.5 | 0.732 | 0.04321 | -0.022 | 16.946
7 | 0.746 | 0.04682 | -0.018 | 15.929
7.5 | 0.752 | 0.0506 | -0.016 | 14.868
8 | 0.751 | 0.05454 | -0.017 | 13.774
8.5 | 0.742 | 0.05868 | -0.017 | 12.65
9 | 0.726 | 0.06393 | -0.017 | 11.358
9.5 | 0.704 | 0.06863 | -0.017 | 10.255
10 | 0.676 | 0.07467 | -0.018 | 9.059
10.5 | 0.645 | 0.0803 | -0.018 | 8.035
11 | 0.611 | 0.08691 | -0.018 | 7.033

## 26. Re 500k Mach 0.00 (2)
BIGFOIL.COM POLAR EXPORT
HN-484
HN-484 |  |  |  | Cl Max: | 1.0681 | at alpha= | 9.5 | deg
XFOIL ncrit=9 |  |  |  | L/D Max: | 86.0681 | at alpha= | 3 | deg
Re: | 500000 |  |  | Cd Min: | 0.07876 | at alpha= | 11 | deg
Mach: | 0 |  |  | Cl=0 at alpha= | -99 | deg
|  |  |  | @ Cl=0.1, Cd= | 0.0051
|  |  |  | @ Cl=0.4, Cd= | 0.0052532
|  |  |  | @ Cl=0.6, Cd= | 0.0070066
alpha (deg) | Cl | Cd | Cm | Cl/Cd
0 | 0.2206 | 0.0051 | -0.0512 | 43.2549
0.5 | 0.2817 | 0.00505 | -0.0516 | 55.7822
1 | 0.3605 | 0.0051 | -0.0563 | 70.6863
1.5 | 0.4095 | 0.00529 | -0.0548 | 77.4102
2 | 0.4578 | 0.00558 | -0.0531 | 82.043
2.5 | 0.5068 | 0.00597 | -0.0516 | 84.8911
3 | 0.556 | 0.00646 | -0.0502 | 86.0681
3.5 | 0.6051 | 0.00707 | -0.049 | 85.587
4 | 0.6533 | 0.00789 | -0.0478 | 82.801
4.5 | 0.701 | 0.00891 | -0.0466 | 78.6756
5 | 0.7486 | 0.01003 | -0.0456 | 74.6361
5.5 | 0.7958 | 0.01128 | -0.0444 | 70.5496
6 | 0.8427 | 0.01266 | -0.043 | 66.564
6.5 | 0.8861 | 0.01464 | -0.0409 | 60.526
7 | 0.9323 | 0.01612 | -0.0392 | 57.835
7.5 | 0.9688 | 0.01959 | -0.0361 | 49.4538
8 | 1.0047 | 0.02464 | -0.033 | 40.7752
8.5 | 1.0366 | 0.03011 | -0.0299 | 34.4271
9 | 1.0647 | 0.03399 | -0.0266 | 31.3239
9.5 | 1.0681 | 0.04139 | -0.0216 | 25.8058
10 | 1.0451 | 0.04919 | -0.0153 | 21.2462
11 | 0.9209 | 0.07876 | -0.0214 | 11.6925

## 27. Re 500k Mach 0.10 (1)
BIGFOIL.COM POLAR EXPORT
HN-484
HN-484 |  |  |  | Cl Max: | 0.888 | at alpha= | 6 | deg
JavaFoil+Calcfoil stall+Eppler ext transition |  |  |  | L/D Max: | 107.643 | at alpha= | 3.5 | deg
Re: | 500000 |  |  | Cd Min: | 0.00572 | at alpha= | 1.5 | deg
Mach: | 0.1 |  |  | Cl=0 at alpha= | -2.1724 | deg
|  |  |  | @ Cl=0.1, Cd= | 0.0064015
|  |  |  | @ Cl=0.4, Cd= | 0.0057828
|  |  |  | @ Cl=0.6, Cd= | 0.08966
alpha (deg) | Cl | Cd | Cm | Cl/Cd
-13.5 | -0.262 | 0.12305 | -0.017 | -2.133
-13 | -0.283 | 0.11542 | -0.016 | -2.454
-12.5 | -0.304 | 0.10796 | -0.016 | -2.82
-12 | -0.326 | 0.09989 | -0.016 | -3.262
-11.5 | -0.347 | 0.09356 | -0.016 | -3.707
-11 | -0.367 | 0.08647 | -0.016 | -4.24
-10.5 | -0.385 | 0.08146 | -0.016 | -4.721
-10 | -0.4 | 0.07449 | -0.016 | -5.365
-9.5 | -0.411 | 0.07894 | -0.015 | -5.205
-9 | -0.417 | 0.07122 | -0.015 | -5.861
-8.5 | -0.418 | 0.06449 | -0.015 | -6.488
-8 | -0.413 | 0.05915 | -0.015 | -6.985
-7.5 | -0.399 | 0.054 | -0.015 | -7.394
-7 | -0.378 | 0.04956 | -0.015 | -7.627
-6.5 | -0.352 | 0.04552 | -0.015 | -7.732
-6 | -0.322 | 0.04243 | -0.015 | -7.577
-5.5 | -0.287 | 0.03964 | -0.016 | -7.245
-5 | -0.25 | 0.03713 | -0.016 | -6.721
-4.5 | -0.209 | 0.03511 | -0.02 | -5.967
-4 | -0.208 | 0.00903 | -0.05 | -23.016
-3.5 | -0.153 | 0.00876 | -0.05 | -17.433
-3 | -0.096 | 0.00883 | -0.051 | -10.874
-2.5 | -0.038 | 0.00609 | -0.051 | -6.306
-2 | 0.02 | 0.00625 | -0.051 | 3.158
-1.5 | 0.078 | 0.00645 | -0.052 | 12.115
-1 | 0.137 | 0.00632 | -0.052 | 21.611
-0.5 | 0.195 | 0.00632 | -0.052 | 30.819
0 | 0.253 | 0.00615 | -0.053 | 41.197
0.5 | 0.311 | 0.00597 | -0.053 | 52.164
1 | 0.37 | 0.00585 | -0.053 | 63.232
1.5 | 0.428 | 0.00572 | -0.053 | 74.743
2 | 0.486 | 0.00572 | -0.054 | 84.985
2.5 | 0.544 | 0.00577 | -0.054 | 94.147
3 | 0.601 | 0.00597 | -0.054 | 100.532
3.5 | 0.657 | 0.0061 | -0.055 | 107.643
4 | 0.711 | 0.00668 | -0.055 | 106.408
4.5 | 0.763 | 0.00843 | -0.055 | 90.583
5 | 0.813 | 0.00862 | -0.056 | 94.22
5.5 | 0.854 | 0.00877 | -0.056 | 97.434
6 | 0.888 | 0.00907 | -0.056 | 97.968
6.5 | 0.733 | 0.04337 | -0.022 | 16.901
7 | 0.745 | 0.04703 | -0.018 | 15.842
7.5 | 0.749 | 0.05107 | -0.016 | 14.672
8 | 0.745 | 0.05469 | -0.017 | 13.628
8.5 | 0.733 | 0.05961 | -0.017 | 12.294
9 | 0.713 | 0.0644 | -0.017 | 11.067
9.5 | 0.686 | 0.07017 | -0.017 | 9.773
10 | 0.654 | 0.07619 | -0.018 | 8.578
10.5 | 0.617 | 0.08162 | -0.018 | 7.565
11 | 0.579 | 0.08966 | -0.019 | 6.456

## 28. Re 500k Mach 0.10 (2)
BIGFOIL.COM POLAR EXPORT
HN-484
HN-484 |  |  |  | Cl Max: | 1.0615 | at alpha= | 9 | deg
XFOIL ncrit=9 |  |  |  | L/D Max: | 85.9538 | at alpha= | 3 | deg
Re: | 500000 |  |  | Cd Min: | 0.07783 | at alpha= | 11 | deg
Mach: | 0.1 |  |  | Cl=0 at alpha= | -99 | deg
|  |  |  | @ Cl=0.1, Cd= | 0.00511
|  |  |  | @ Cl=0.4, Cd= | 0.0052647
|  |  |  | @ Cl=0.6, Cd= | 0.0070194
alpha (deg) | Cl | Cd | Cm | Cl/Cd
0 | 0.2221 | 0.00511 | -0.0515 | 43.4638
0.5 | 0.2824 | 0.00507 | -0.0517 | 55.7002
1 | 0.3611 | 0.00511 | -0.0563 | 70.6654
1.5 | 0.4114 | 0.00531 | -0.055 | 77.4765
2 | 0.4601 | 0.0056 | -0.0533 | 82.1607
2.5 | 0.5093 | 0.00599 | -0.0517 | 85.025
3 | 0.5587 | 0.0065 | -0.0503 | 85.9538
3.5 | 0.608 | 0.00712 | -0.049 | 85.3933
4 | 0.6566 | 0.00794 | -0.0478 | 82.6952
4.5 | 0.7044 | 0.00899 | -0.0466 | 78.3537
5 | 0.7523 | 0.01012 | -0.0455 | 74.3379
5.5 | 0.7994 | 0.01145 | -0.0443 | 69.8166
6 | 0.8467 | 0.01284 | -0.0428 | 65.9424
6.5 | 0.8909 | 0.01475 | -0.0406 | 60.4
7 | 0.9363 | 0.01643 | -0.0387 | 56.9872
7.5 | 0.9725 | 0.02015 | -0.0354 | 48.263
8 | 1.0085 | 0.0252 | -0.0323 | 40.0198
8.5 | 1.0377 | 0.03105 | -0.0288 | 33.4203
9 | 1.0615 | 0.03548 | -0.0251 | 29.9183
9.5 | 1.0588 | 0.0431 | -0.0198 | 24.5661
10 | 1.0299 | 0.05034 | -0.0132 | 20.4589
10.5 | 0.9629 | 0.06485 | -0.012 | 14.8481
11 | 0.9267 | 0.07783 | -0.0216 | 11.9067

## 29. Re 500k Mach 0.25 (1)
BIGFOIL.COM POLAR EXPORT
HN-484
HN-484 |  |  |  | Cl Max: | 0.899 | at alpha= | 6 | deg
JavaFoil+Calcfoil stall+Eppler ext transition |  |  |  | L/D Max: | 106.724 | at alpha= | 3.5 | deg
Re: | 500000 |  |  | Cd Min: | 0.00583 | at alpha= | 1.5 | deg
Mach: | 0.25 |  |  | Cl=0 at alpha= | -2.1695 | deg
|  |  |  | @ Cl=0.1, Cd= | 0.0064867
|  |  |  | @ Cl=0.4, Cd= | 0.08986
|  |  |  | @ Cl=0.6, Cd= | 0.08986
alpha (deg) | Cl | Cd | Cm | Cl/Cd
-12.5 | -0.057 | 0.10027 | -0.018 | -0.573
-12 | -0.055 | 0.09637 | -0.018 | -0.568
-11.5 | -0.052 | 0.10107 | -0.018 | -0.514
-11 | -0.149 | 0.09549 | -0.017 | -1.565
-10.5 | -0.209 | 0.08777 | -0.017 | -2.385
-10 | -0.26 | 0.08255 | -0.017 | -3.146
-9.5 | -0.303 | 0.07509 | -0.017 | -4.03
-9 | -0.337 | 0.06814 | -0.016 | -4.951
-8.5 | -0.363 | 0.06253 | -0.016 | -5.798
-8 | -0.377 | 0.06483 | -0.016 | -5.818
-7.5 | -0.378 | 0.05829 | -0.016 | -6.479
-7 | -0.366 | 0.05238 | -0.016 | -6.992
-6.5 | -0.347 | 0.04771 | -0.016 | -7.278
-6 | -0.321 | 0.04362 | -0.016 | -7.369
-5.5 | -0.29 | 0.0403 | -0.016 | -7.192
-5 | -0.254 | 0.03758 | -0.016 | -6.747
-4.5 | -0.214 | 0.03554 | -0.018 | -6.008
-4 | -0.213 | 0.00918 | -0.051 | -23.185
-3.5 | -0.157 | 0.00886 | -0.052 | -17.657
-3 | -0.099 | 0.00895 | -0.052 | -11.015
-2.5 | -0.039 | 0.00622 | -0.052 | -6.339
-2 | 0.02 | 0.00634 | -0.053 | 3.203
-1.5 | 0.08 | 0.00653 | -0.053 | 12.292
-1 | 0.14 | 0.0064 | -0.053 | 21.93
-0.5 | 0.2 | 0.00643 | -0.054 | 31.154
0 | 0.26 | 0.00624 | -0.054 | 41.69
0.5 | 0.32 | 0.00608 | -0.054 | 52.631
1 | 0.38 | 0.00593 | -0.055 | 64.058
1.5 | 0.44 | 0.00583 | -0.055 | 75.467
2 | 0.499 | 0.00585 | -0.055 | 85.396
2.5 | 0.558 | 0.00592 | -0.056 | 94.413
3 | 0.617 | 0.0061 | -0.056 | 101.134
3.5 | 0.675 | 0.00632 | -0.056 | 106.724
4 | 0.73 | 0.00703 | -0.056 | 103.883
4.5 | 0.783 | 0.00858 | -0.057 | 91.253
5 | 0.831 | 0.0088 | -0.057 | 94.507
5.5 | 0.87 | 0.00911 | -0.057 | 95.547
6 | 0.899 | 0.00922 | -0.058 | 97.452
6.5 | 0.733 | 0.04463 | -0.019 | 16.416
7 | 0.733 | 0.04863 | -0.016 | 15.071
7.5 | 0.72 | 0.05307 | -0.017 | 13.563
8 | 0.692 | 0.0577 | -0.017 | 11.991
8.5 | 0.649 | 0.06274 | -0.017 | 10.347
9 | 0.593 | 0.06926 | -0.019 | 8.556
9.5 | 0.524 | 0.07712 | -0.019 | 6.797
10 | 0.446 | 0.08651 | -0.02 | 5.156
10.5 | 0.36 | 0.08381 | -0.02 | 4.299
11 | 0.266 | 0.08986 | -0.021 | 2.963

## 30. Re 500k Mach 0.25 (2)
BIGFOIL.COM POLAR EXPORT
HN-484
HN-484 |  |  |  | Cl Max: | 1.0405 | at alpha= | 8.5 | deg
XFOIL ncrit=9 |  |  |  | L/D Max: | 85.5672 | at alpha= | 3 | deg
Re: | 500000 |  |  | Cd Min: | 0.10372 | at alpha= | 11 | deg
Mach: | 0.25 |  |  | Cl=0 at alpha= | -99 | deg
|  |  |  | @ Cl=0.1, Cd= | 0.00518
|  |  |  | @ Cl=0.4, Cd= | 0.005333
|  |  |  | @ Cl=0.6, Cd= | 0.0070574
alpha (deg) | Cl | Cd | Cm | Cl/Cd
0 | 0.229 | 0.00518 | -0.053 | 44.2085
0.5 | 0.2856 | 0.00515 | -0.0518 | 55.4563
1 | 0.3645 | 0.00521 | -0.0559 | 69.9616
1.5 | 0.4222 | 0.00541 | -0.0559 | 78.0407
2 | 0.4718 | 0.00574 | -0.054 | 82.1951
2.5 | 0.5224 | 0.00616 | -0.0523 | 84.8052
3 | 0.5733 | 0.0067 | -0.0508 | 85.5672
3.5 | 0.6241 | 0.00738 | -0.0494 | 84.5664
4 | 0.6741 | 0.00827 | -0.0479 | 81.5115
4.5 | 0.7233 | 0.00941 | -0.0466 | 76.865
5 | 0.7728 | 0.01062 | -0.0452 | 72.7684
5.5 | 0.8212 | 0.01209 | -0.0435 | 67.9239
6 | 0.8698 | 0.01363 | -0.0415 | 63.8151
6.5 | 0.9137 | 0.01589 | -0.0386 | 57.5016
7 | 0.9566 | 0.01847 | -0.0356 | 51.7921
7.5 | 0.9934 | 0.02292 | -0.0319 | 43.3421
8 | 1.0251 | 0.02837 | -0.0279 | 36.1332
8.5 | 1.0405 | 0.03499 | -0.023 | 29.7371
9.5 | 0.9886 | 0.05043 | -0.0109 | 19.6034
10 | 0.9542 | 0.05902 | -0.012 | 16.1674
10.5 | 0.9345 | 0.06943 | -0.019 | 13.4596
11 | 0.8609 | 0.10372 | -0.0408 | 8.3002

## 31. Re 500k Mach 0.50 (1)
BIGFOIL.COM POLAR EXPORT
HN-484
HN-484 |  |  |  | Cl Max: | 1.193 | at alpha= | 20 | deg
JavaFoil+Calcfoil stall+Eppler ext transition |  |  |  | L/D Max: | 98.906 | at alpha= | 3.5 | deg
Re: | 500000 |  |  | Cd Min: | 0.00635 | at alpha= | 1.5 | deg
Mach: | 0.5 |  |  | Cl=0 at alpha= | -2.1716 | deg
|  |  |  | @ Cl=0.1, Cd= | 0.0068736
|  |  |  | @ Cl=0.4, Cd= | 0.006421
|  |  |  | @ Cl=0.6, Cd= | 0.10865
alpha (deg) | Cl | Cd | Cm | Cl/Cd
-20 | -0.92 | 0.22433 | -0.025 | -4.103
-19.5 | -0.896 | 0.21731 | -0.025 | -4.122
-19 | -0.871 | 0.21032 | -0.025 | -4.141
-18.5 | -0.846 | 0.20313 | -0.026 | -4.166
-18 | -0.822 | 0.19749 | -0.026 | -4.16
-17.5 | -0.796 | 0.19448 | -0.025 | -4.091
-17 | -0.77 | 0.18412 | -0.025 | -4.181
-16.5 | -0.745 | 0.17885 | -0.025 | -4.164
-16 | -0.72 | 0.17922 | -0.025 | -4.016
-15.5 | -0.695 | 0.16935 | -0.025 | -4.102
-15 | -0.669 | 0.16567 | -0.025 | -4.041
-14.5 | -0.643 | 0.1606 | -0.024 | -4.002
-14 | -0.617 | 0.14988 | -0.024 | -4.119
-13.5 | -0.592 | 0.14616 | -0.024 | -4.05
-13 | -0.567 | 0.14248 | -0.025 | -3.977
-12.5 | -0.541 | 0.13596 | -0.024 | -3.976
-12 | -0.514 | 0.12889 | -0.023 | -3.991
-11.5 | -0.489 | 0.12583 | -0.023 | -3.885
-11 | -0.463 | 0.12262 | -0.024 | -3.777
-10.5 | -0.437 | 0.11925 | -0.024 | -3.669
-10 | -0.411 | 0.11047 | -0.022 | -3.72
-9.5 | -0.385 | 0.10431 | -0.022 | -3.693
-9 | -0.359 | 0.10472 | -0.022 | -3.431
-8.5 | -0.333 | 0.09855 | -0.023 | -3.383
-8 | -0.307 | 0.09149 | -0.021 | -3.355
-7.5 | -0.281 | 0.09028 | -0.021 | -3.111
-7 | -0.255 | 0.08986 | -0.021 | -2.835
-6.5 | -0.228 | 0.07064 | -0.02 | -3.234
-6 | -0.202 | 0.05075 | -0.019 | -3.985
-5.5 | -0.176 | 0.04333 | -0.02 | -4.062
-5 | -0.238 | 0.03998 | -0.019 | -5.945
-4.5 | -0.223 | 0.03801 | -0.018 | -5.862
-4 | -0.185 | 0.03502 | -0.019 | -5.276
-3.5 | -0.173 | 0.00942 | -0.058 | -18.323
-3 | -0.109 | 0.00902 | -0.058 | -12.137
-2.5 | -0.044 | 0.00907 | -0.059 | -4.85
-2 | 0.023 | 0.00678 | -0.059 | 3.341
-1.5 | 0.09 | 0.00689 | -0.059 | 13.021
-1 | 0.157 | 0.00678 | -0.06 | 23.121
-0.5 | 0.224 | 0.00672 | -0.06 | 33.314
0 | 0.291 | 0.00667 | -0.06 | 43.602
0.5 | 0.358 | 0.00649 | -0.061 | 55.096
1 | 0.425 | 0.00638 | -0.061 | 66.597
1.5 | 0.491 | 0.00635 | -0.061 | 77.301
2 | 0.558 | 0.0064 | -0.062 | 87.104
2.5 | 0.624 | 0.00658 | -0.062 | 94.812
3 | 0.688 | 0.00697 | -0.062 | 98.718
3.5 | 0.751 | 0.00759 | -0.063 | 98.906
4 | 0.809 | 0.00884 | -0.063 | 91.495
4.5 | 0.859 | 0.0095 | -0.063 | 90.405
5 | 0.895 | 0.00994 | -0.064 | 89.984
5.5 | 0.699 | 0.04264 | -0.02 | 16.402
6 | 0.436 | 0.05128 | -0.02 | 8.511
6.5 | 0.463 | 0.05093 | -0.022 | 9.1
7 | 0.49 | 0.06324 | -0.022 | 7.752
7.5 | 0.517 | 0.088 | -0.025 | 5.879
8 | 0.544 | 0.09285 | -0.025 | 5.86
8.5 | 0.571 | 0.09431 | -0.025 | 6.053
9 | 0.598 | 0.10869 | -0.028 | 5.505
9.5 | 0.625 | 0.10818 | -0.028 | 5.778
10 | 0.652 | 0.11225 | -0.028 | 5.807
10.5 | 0.68 | 0.12204 | -0.03 | 5.568
11 | 0.706 | 0.12519 | -0.031 | 5.641
11.5 | 0.733 | 0.12832 | -0.031 | 5.711
12 | 0.761 | 0.13518 | -0.033 | 5.63
12.5 | 0.788 | 0.13889 | -0.033 | 5.672
13 | 0.814 | 0.14602 | -0.034 | 5.578
13.5 | 0.843 | 0.15312 | -0.036 | 5.505
14 | 0.87 | 0.1602 | -0.036 | 5.428
14.5 | 0.896 | 0.16412 | -0.036 | 5.461
15 | 0.923 | 0.17231 | -0.036 | 5.357
15.5 | 0.951 | 0.17713 | -0.038 | 5.371
16 | 0.978 | 0.18357 | -0.039 | 5.329
16.5 | 1.005 | 0.18831 | -0.039 | 5.336
17 | 1.031 | 0.19253 | -0.039 | 5.356
17.5 | 1.058 | 0.20101 | -0.04 | 5.264
18 | 1.087 | 0.21057 | -0.041 | 5.163
18.5 | 1.113 | 0.21408 | -0.041 | 5.201
19 | 1.14 | 0.21925 | -0.041 | 5.198
19.5 | 1.166 | 0.22544 | -0.042 | 5.172
20 | 1.193 | 0.2326 | -0.042 | 5.129

## 32. Re 500k Mach 0.50 (2)
BIGFOIL.COM POLAR EXPORT
HN-484
HN-484 |  |  |  | Cl Max: | 1.1494 | at alpha= | 20 | deg
XFOIL ncrit=9 |  |  |  | L/D Max: | 84.0929 | at alpha= | 2.5 | deg
Re: | 500000 |  |  | Cd Min: | 0.31061 | at alpha= | 20 | deg
Mach: | 0.5 |  |  | Cl=0 at alpha= | -99 | deg
|  |  |  | @ Cl=0.1, Cd= | 0.00555
|  |  |  | @ Cl=0.4, Cd= | 0.0057151
|  |  |  | @ Cl=0.6, Cd= | 0.0071448
alpha (deg) | Cl | Cd | Cm | Cl/Cd
0 | 0.2594 | 0.00555 | -0.0592 | 46.7387
0.5 | 0.3147 | 0.00556 | -0.0559 | 56.6007
1 | 0.3815 | 0.00566 | -0.0552 | 67.4028
1.5 | 0.4688 | 0.00592 | -0.0594 | 79.1892
2 | 0.5229 | 0.00633 | -0.0567 | 82.6066
2.5 | 0.5794 | 0.00689 | -0.0545 | 84.0929
3 | 0.6368 | 0.0076 | -0.0523 | 83.7895
3.5 | 0.6941 | 0.00849 | -0.0501 | 81.755
4 | 0.7505 | 0.00968 | -0.0477 | 77.531
4.5 | 0.8062 | 0.01112 | -0.0451 | 72.5
5 | 0.8609 | 0.01288 | -0.0416 | 66.8401
5.5 | 0.9094 | 0.01546 | -0.0366 | 58.8228
6 | 0.9512 | 0.01923 | -0.0308 | 49.4644
6.5 | 0.985 | 0.02475 | -0.0245 | 39.798
7 | 0.9922 | 0.03192 | -0.0177 | 31.084
7.5 | 0.9707 | 0.03898 | -0.0107 | 24.9025
8 | 0.9374 | 0.04725 | -0.0093 | 19.8392
8.5 | 0.9052 | 0.05905 | -0.017 | 15.3294
9 | 0.8799 | 0.07508 | -0.0296 | 11.7195
9.5 | 0.8603 | 0.09041 | -0.039 | 9.5155
10 | 0.8463 | 0.10407 | -0.0467 | 8.132
10.5 | 0.8387 | 0.11696 | -0.0537 | 7.1708
11 | 0.8366 | 0.12923 | -0.0602 | 6.4737
11.5 | 0.8393 | 0.14092 | -0.0662 | 5.9559
12 | 0.8458 | 0.15373 | -0.0725 | 5.5019
12.5 | 0.8541 | 0.16524 | -0.0762 | 5.1688
13 | 0.8688 | 0.17588 | -0.0816 | 4.9397
13.5 | 0.8849 | 0.1861 | -0.0877 | 4.755
14 | 0.9013 | 0.19566 | -0.0947 | 4.6065
14.5 | 0.9206 | 0.20442 | -0.0992 | 4.5035
15 | 0.9386 | 0.21505 | -0.1031 | 4.3646
15.5 | 0.9583 | 0.22507 | -0.1085 | 4.2578
16 | 0.9784 | 0.23482 | -0.1142 | 4.1666
16.5 | 0.9974 | 0.24416 | -0.1209 | 4.085
17 | 1.019 | 0.25381 | -0.1273 | 4.0148
17.5 | 1.0404 | 0.26316 | -0.1328 | 3.9535
18 | 1.0621 | 0.27232 | -0.1382 | 3.9002
18.5 | 1.0837 | 0.28134 | -0.1437 | 3.8519
19 | 1.1052 | 0.29017 | -0.1489 | 3.8088
19.5 | 1.127 | 0.29933 | -0.1537 | 3.7651
20 | 1.1494 | 0.31061 | -0.1581 | 3.7005

## 33. Re 750k Mach 0.00 (1)
BIGFOIL.COM POLAR EXPORT
HN-484
HN-484 |  |  |  | Cl Max: | 0.913 | at alpha= | 6.5 | deg
JavaFoil+Calcfoil stall+Eppler ext transition |  |  |  | L/D Max: | 118.082 | at alpha= | 4 | deg
Re: | 750000 |  |  | Cd Min: | 0.00534 | at alpha= | 2 | deg
Mach: | 0 |  |  | Cl=0 at alpha= | -2.1724 | deg
|  |  |  | @ Cl=0.1, Cd= | 0.0058183
|  |  |  | @ Cl=0.4, Cd= | 0.0053845
|  |  |  | @ Cl=0.6, Cd= | 0.08529
alpha (deg) | Cl | Cd | Cm | Cl/Cd
-14 | -0.28 | 0.11261 | -0.017 | -2.486
-13.5 | -0.298 | 0.11351 | -0.017 | -2.626
-13 | -0.317 | 0.10643 | -0.017 | -2.976
-12.5 | -0.336 | 0.09914 | -0.017 | -3.386
-12 | -0.354 | 0.09346 | -0.017 | -3.791
-11.5 | -0.372 | 0.0868 | -0.017 | -4.289
-11 | -0.389 | 0.08076 | -0.016 | -4.815
-10.5 | -0.403 | 0.07559 | -0.016 | -5.338
-10 | -0.415 | 0.07046 | -0.016 | -5.891
-9.5 | -0.423 | 0.06543 | -0.016 | -6.468
-9 | -0.427 | 0.0611 | -0.016 | -6.982
-8.5 | -0.425 | 0.06033 | -0.015 | -7.041
-8 | -0.417 | 0.05344 | -0.016 | -7.81
-7.5 | -0.402 | 0.05149 | -0.015 | -7.8
-7 | -0.379 | 0.04771 | -0.016 | -7.948
-6.5 | -0.352 | 0.04416 | -0.015 | -7.976
-6 | -0.321 | 0.04116 | -0.015 | -7.805
-5.5 | -0.287 | 0.03875 | -0.016 | -7.395
-5 | -0.249 | 0.03639 | -0.019 | -6.842
-4.5 | -0.26 | 0.00851 | -0.049 | -30.559
-4 | -0.207 | 0.00826 | -0.05 | -25.051
-3.5 | -0.152 | 0.00846 | -0.05 | -17.95
-3 | -0.096 | 0.0081 | -0.05 | -11.792
-2.5 | -0.038 | 0.00589 | -0.051 | -6.489
-2 | 0.02 | 0.00601 | -0.051 | 3.271
-1.5 | 0.078 | 0.00586 | -0.051 | 13.268
-1 | 0.136 | 0.00575 | -0.052 | 23.633
-0.5 | 0.194 | 0.0058 | -0.052 | 33.432
0 | 0.252 | 0.00567 | -0.052 | 44.397
0.5 | 0.31 | 0.00553 | -0.053 | 56.027
1 | 0.368 | 0.00539 | -0.053 | 68.253
1.5 | 0.426 | 0.00538 | -0.053 | 79.082
2 | 0.483 | 0.00534 | -0.054 | 90.472
2.5 | 0.541 | 0.00539 | -0.054 | 100.271
3 | 0.598 | 0.00548 | -0.054 | 108.981
3.5 | 0.654 | 0.00568 | -0.054 | 115.141
4 | 0.708 | 0.00599 | -0.055 | 118.082
4.5 | 0.76 | 0.00777 | -0.055 | 97.795
5 | 0.809 | 0.00796 | -0.055 | 101.633
5.5 | 0.851 | 0.00809 | -0.056 | 105.177
6 | 0.886 | 0.00839 | -0.056 | 105.675
6.5 | 0.913 | 0.00862 | -0.056 | 105.96
7 | 0.747 | 0.04552 | -0.022 | 16.405
7.5 | 0.753 | 0.04924 | -0.018 | 15.283
8 | 0.751 | 0.05274 | -0.018 | 14.249
8.5 | 0.742 | 0.05677 | -0.018 | 13.078
9 | 0.726 | 0.06133 | -0.018 | 11.843
9.5 | 0.704 | 0.06588 | -0.018 | 10.686
10 | 0.677 | 0.07141 | -0.019 | 9.475
10.5 | 0.645 | 0.07468 | -0.02 | 8.643
11 | 0.611 | 0.07936 | -0.02 | 7.705
11.5 | 0.576 | 0.08529 | -0.021 | 6.756

## 34. Re 750k Mach 0.00 (2)
BIGFOIL.COM POLAR EXPORT
HN-484
HN-484 |  |  |  | Cl Max: | 1.115 | at alpha= | 10 | deg
XFOIL ncrit=9 |  |  |  | L/D Max: | 92.6043 | at alpha= | 3 | deg
Re: | 750000 |  |  | Cd Min: | 0.05143 | at alpha= | 11 | deg
Mach: | 0 |  |  | Cl=0 at alpha= | -99 | deg
|  |  |  | @ Cl=0.1, Cd= | 0.00442
|  |  |  | @ Cl=0.4, Cd= | 0.0047022
|  |  |  | @ Cl=0.6, Cd= | 0.0065687
alpha (deg) | Cl | Cd | Cm | Cl/Cd
0 | 0.2311 | 0.00442 | -0.0536 | 52.2851
0.5 | 0.2798 | 0.00443 | -0.0514 | 63.1603
1 | 0.3309 | 0.00451 | -0.0498 | 73.3703
1.5 | 0.4028 | 0.00471 | -0.0533 | 85.5202
2 | 0.4547 | 0.00505 | -0.0525 | 90.0396
2.5 | 0.5043 | 0.00549 | -0.0513 | 91.8579
3 | 0.5547 | 0.00599 | -0.0503 | 92.6043
3.5 | 0.6048 | 0.00663 | -0.0494 | 91.2217
4.5 | 0.7032 | 0.00839 | -0.0476 | 83.8141
5 | 0.7526 | 0.00931 | -0.0467 | 80.8378
5.5 | 0.801 | 0.01039 | -0.0457 | 77.0934
6 | 0.8505 | 0.01136 | -0.0448 | 74.868
6.5 | 0.899 | 0.0125 | -0.0435 | 71.92
7 | 0.9433 | 0.01434 | -0.0415 | 65.781
7.5 | 0.9864 | 0.01632 | -0.0393 | 60.4412
8 | 1.0277 | 0.01865 | -0.037 | 55.1046
8.5 | 1.0668 | 0.02126 | -0.0349 | 50.1787
9 | 1.0949 | 0.02641 | -0.0313 | 41.4578
9.5 | 1.1069 | 0.03355 | -0.0264 | 32.9925
10 | 1.115 | 0.03868 | -0.0217 | 28.8263
10.5 | 1.0937 | 0.04473 | -0.0147 | 24.4512
11 | 1.0612 | 0.05143 | -0.0108 | 20.6339

## 35. Re 750k Mach 0.10 (1)
BIGFOIL.COM POLAR EXPORT
HN-484
HN-484 |  |  |  | Cl Max: | 0.914 | at alpha= | 6.5 | deg
JavaFoil+Calcfoil stall+Eppler ext transition |  |  |  | L/D Max: | 117.855 | at alpha= | 4 | deg
Re: | 750000 |  |  | Cd Min: | 0.00536 | at alpha= | 2 | deg
Mach: | 0.1 |  |  | Cl=0 at alpha= | -2.1724 | deg
|  |  |  | @ Cl=0.1, Cd= | 0.005829
|  |  |  | @ Cl=0.4, Cd= | 0.0054
|  |  |  | @ Cl=0.6, Cd= | 0.08547
alpha (deg) | Cl | Cd | Cm | Cl/Cd
-14 | -0.243 | 0.11332 | -0.017 | -2.141
-13.5 | -0.263 | 0.10842 | -0.017 | -2.422
-13 | -0.283 | 0.10871 | -0.017 | -2.606
-12.5 | -0.305 | 0.10025 | -0.017 | -3.038
-12 | -0.326 | 0.09404 | -0.017 | -3.467
-11.5 | -0.347 | 0.08899 | -0.017 | -3.899
-11 | -0.367 | 0.08314 | -0.017 | -4.412
-10.5 | -0.385 | 0.07679 | -0.016 | -5.009
-10 | -0.4 | 0.07119 | -0.016 | -5.616
-9.5 | -0.411 | 0.0663 | -0.016 | -6.199
-9 | -0.418 | 0.06185 | -0.016 | -6.751
-8.5 | -0.418 | 0.05753 | -0.016 | -7.274
-8 | -0.413 | 0.05646 | -0.016 | -7.319
-7.5 | -0.399 | 0.05206 | -0.016 | -7.67
-7 | -0.378 | 0.04768 | -0.016 | -7.929
-6.5 | -0.352 | 0.04418 | -0.016 | -7.968
-6 | -0.322 | 0.0413 | -0.016 | -7.786
-5.5 | -0.287 | 0.03884 | -0.016 | -7.396
-5 | -0.25 | 0.03647 | -0.018 | -6.848
-4.5 | -0.261 | 0.00858 | -0.05 | -30.415
-4 | -0.208 | 0.00832 | -0.05 | -24.969
-3.5 | -0.153 | 0.00847 | -0.05 | -18.027
-3 | -0.096 | 0.00814 | -0.051 | -11.789
-2.5 | -0.038 | 0.00591 | -0.051 | -6.499
-2 | 0.02 | 0.00602 | -0.051 | 3.28
-1.5 | 0.078 | 0.00587 | -0.052 | 13.304
-1 | 0.137 | 0.00576 | -0.052 | 23.691
-0.5 | 0.195 | 0.00581 | -0.052 | 33.524
0 | 0.253 | 0.00569 | -0.053 | 44.48
0.5 | 0.311 | 0.00555 | -0.053 | 56.156
1 | 0.37 | 0.0054 | -0.053 | 68.412
1.5 | 0.428 | 0.0054 | -0.053 | 79.244
2 | 0.486 | 0.00536 | -0.054 | 90.615
2.5 | 0.544 | 0.00542 | -0.054 | 100.278
3 | 0.601 | 0.0055 | -0.054 | 109.124
3.5 | 0.657 | 0.0057 | -0.055 | 115.191
4 | 0.711 | 0.00603 | -0.055 | 117.855
4.5 | 0.763 | 0.00779 | -0.055 | 97.96
5 | 0.813 | 0.00799 | -0.056 | 101.695
5.5 | 0.854 | 0.00813 | -0.056 | 105.081
6 | 0.888 | 0.00843 | -0.056 | 105.376
6.5 | 0.914 | 0.00867 | -0.056 | 105.446
7 | 0.746 | 0.04579 | -0.021 | 16.288
7.5 | 0.75 | 0.04957 | -0.018 | 15.121
8 | 0.746 | 0.05298 | -0.018 | 14.073
8.5 | 0.733 | 0.05703 | -0.018 | 12.852
9 | 0.713 | 0.06203 | -0.018 | 11.492
9.5 | 0.686 | 0.06683 | -0.018 | 10.264
10 | 0.654 | 0.07224 | -0.019 | 9.05
10.5 | 0.618 | 0.07804 | -0.019 | 7.914
11 | 0.579 | 0.08076 | -0.021 | 7.171
11.5 | 0.539 | 0.08547 | -0.021 | 6.31

## 36. Re 750k Mach 0.10 (2)
BIGFOIL.COM POLAR EXPORT
HN-484
HN-484 |  |  |  | Cl Max: | 1.1004 | at alpha= | 9.5 | deg
XFOIL ncrit=9 |  |  |  | L/D Max: | 92.4378 | at alpha= | 3 | deg
Re: | 750000 |  |  | Cd Min: | 0.24946 | at alpha= | -20 | deg
Mach: | 0.1 |  |  | Cl=0 at alpha= | -2.1138 | deg
|  |  |  | @ Cl=0.1, Cd= | 0.0047188
|  |  |  | @ Cl=0.4, Cd= | 0.0047191
|  |  |  | @ Cl=0.6, Cd= | 0.0065794
alpha (deg) | Cl | Cd | Cm | Cl/Cd
-20 | -0.7513 | 0.24946 | 0.0523 | -3.0117
-19.5 | -0.7347 | 0.24295 | 0.0484 | -3.0241
-19 | -0.7181 | 0.23646 | 0.0446 | -3.0369
-18.5 | -0.7016 | 0.22974 | 0.0409 | -3.0539
-18 | -0.6851 | 0.22306 | 0.0372 | -3.0714
-17.5 | -0.6681 | 0.21607 | 0.0333 | -3.0921
-17 | -0.6523 | 0.20918 | 0.0295 | -3.1184
-16.5 | -0.6376 | 0.20208 | 0.0257 | -3.1552
-16 | -0.6226 | 0.19513 | 0.0223 | -3.1907
-15.5 | -0.6087 | 0.18791 | 0.0189 | -3.2393
-15 | -0.5954 | 0.18046 | 0.0156 | -3.2993
-14.5 | -0.5827 | 0.17293 | 0.0124 | -3.3696
-14 | -0.5731 | 0.16473 | 0.0104 | -3.479
-13.5 | -0.5609 | 0.1583 | 0.0079 | -3.5433
-13 | -0.5499 | 0.15107 | 0.0052 | -3.64
-12.5 | -0.5402 | 0.14361 | 0.0024 | -3.7616
-12 | -0.5302 | 0.13581 | -0.0018 | -3.904
-11.5 | -0.5218 | 0.12806 | -0.0046 | -4.0747
-11 | -0.5144 | 0.1202 | -0.0076 | -4.2795
-10.5 | -0.5082 | 0.11215 | -0.0106 | -4.5314
-10 | -0.517 | 0.10167 | -0.0139 | -5.0851
-9.5 | -0.5122 | 0.09475 | -0.0164 | -5.4058
-9 | -0.5103 | 0.08727 | -0.0195 | -5.8474
-8.5 | -0.5124 | 0.0793 | -0.0233 | -6.4615
-8 | -0.5257 | 0.07092 | -0.0276 | -7.4126
-7.5 | -0.5365 | 0.05878 | -0.038 | -9.1273
-7 | -0.5363 | 0.04857 | -0.0407 | -11.0418
-6.5 | -0.5276 | 0.03999 | -0.0395 | -13.1933
-6 | -0.5098 | 0.03223 | -0.0367 | -15.8176
-5.5 | -0.4523 | 0.01611 | -0.0393 | -28.0757
-5 | -0.3849 | 0.01402 | -0.0417 | -27.4536
-4.5 | -0.3213 | 0.01084 | -0.0438 | -29.6402
-4 | -0.25 | 0.00957 | -0.0471 | -26.1233
-3.5 | -0.1835 | 0.00844 | -0.0493 | -21.7417
-3 | -0.1125 | 0.00744 | -0.0528 | -15.121
-2.5 | -0.0475 | 0.00643 | -0.0552 | -7.3872
-2 | 0.014 | 0.00545 | -0.0568 | 2.5688
-1.5 | 0.0721 | 0.00485 | -0.0571 | 14.866
-1 | 0.1274 | 0.00459 | -0.0564 | 27.756
-0.5 | 0.1807 | 0.00447 | -0.0553 | 40.4251
0 | 0.2323 | 0.00443 | -0.0538 | 52.4379
0.5 | 0.2814 | 0.00445 | -0.0517 | 63.236
1 | 0.3321 | 0.00453 | -0.0499 | 73.3113
1.5 | 0.4039 | 0.00473 | -0.0532 | 85.3911
2 | 0.457 | 0.00507 | -0.0527 | 90.1381
2.5 | 0.5067 | 0.00552 | -0.0514 | 91.7935
3 | 0.5574 | 0.00603 | -0.0504 | 92.4378
3.5 | 0.6078 | 0.00668 | -0.0495 | 90.988
4 | 0.6575 | 0.0075 | -0.0485 | 87.6667
5 | 0.7565 | 0.00938 | -0.0467 | 80.6503
5.5 | 0.8053 | 0.01048 | -0.0457 | 76.8416
6 | 0.8551 | 0.01145 | -0.0446 | 74.6812
6.5 | 0.9034 | 0.01269 | -0.0432 | 71.1899
7 | 0.9476 | 0.01462 | -0.041 | 64.8153
7.5 | 0.9901 | 0.01679 | -0.0386 | 58.9696
8 | 1.0314 | 0.01926 | -0.0362 | 53.5514
8.5 | 1.0693 | 0.02219 | -0.0338 | 48.1884
9 | 1.0949 | 0.02772 | -0.0299 | 39.4986
9.5 | 1.1004 | 0.0353 | -0.0245 | 31.1728
10 | 1.0994 | 0.04095 | -0.0192 | 26.8474
10.5 | 1.0609 | 0.04783 | -0.0119 | 22.1806
11 | 1.0293 | 0.05556 | -0.0115 | 18.5259
12 | 0.8874 | 0.11219 | -0.0453 | 7.9098
12.5 | 0.8603 | 0.13092 | -0.0547 | 6.5712
13 | 0.8587 | 0.14182 | -0.0598 | 6.0549
13.5 | 0.8567 | 0.15524 | -0.0661 | 5.5186
14 | 0.8477 | 0.17014 | -0.073 | 4.9824
14.5 | 0.8563 | 0.18048 | -0.078 | 4.7446

## 37. Re 750k Mach 0.25 (1)
BIGFOIL.COM POLAR EXPORT
HN-484
HN-484 |  |  |  | Cl Max: | 0.899 | at alpha= | 6 | deg
JavaFoil+Calcfoil stall+Eppler ext transition |  |  |  | L/D Max: | 114.657 | at alpha= | 4 | deg
Re: | 750000 |  |  | Cd Min: | 0.00546 | at alpha= | 2 | deg
Mach: | 0.25 |  |  | Cl=0 at alpha= | -2.1695 | deg
|  |  |  | @ Cl=0.1, Cd= | 0.0059167
|  |  |  | @ Cl=0.4, Cd= | 0.08564
|  |  |  | @ Cl=0.6, Cd= | 0.08564
alpha (deg) | Cl | Cd | Cm | Cl/Cd
-12.5 | -0.058 | 0.0957 | -0.019 | -0.601
-12 | -0.055 | 0.09162 | -0.019 | -0.598
-11.5 | -0.052 | 0.08667 | -0.019 | -0.6
-11 | -0.149 | 0.08901 | -0.018 | -1.679
-10.5 | -0.209 | 0.08311 | -0.018 | -2.52
-10 | -0.26 | 0.07708 | -0.018 | -3.37
-9.5 | -0.303 | 0.07128 | -0.017 | -4.248
-9 | -0.337 | 0.06473 | -0.017 | -5.213
-8.5 | -0.363 | 0.05936 | -0.017 | -6.11
-8 | -0.377 | 0.05534 | -0.017 | -6.818
-7.5 | -0.378 | 0.05134 | -0.017 | -7.358
-7 | -0.366 | 0.05029 | -0.016 | -7.283
-6.5 | -0.347 | 0.04586 | -0.016 | -7.572
-6 | -0.321 | 0.04216 | -0.016 | -7.625
-5.5 | -0.29 | 0.03934 | -0.016 | -7.368
-5 | -0.254 | 0.03686 | -0.017 | -6.879
-4.5 | -0.266 | 0.00863 | -0.051 | -30.864
-4 | -0.213 | 0.00841 | -0.051 | -25.292
-3.5 | -0.157 | 0.00817 | -0.052 | -19.169
-3 | -0.099 | 0.00825 | -0.052 | -11.938
-2.5 | -0.039 | 0.00612 | -0.052 | -6.448
-2 | 0.02 | 0.00612 | -0.053 | 3.317
-1.5 | 0.08 | 0.00595 | -0.053 | 13.493
-1 | 0.14 | 0.00585 | -0.053 | 23.97
-0.5 | 0.2 | 0.0059 | -0.054 | 33.923
0 | 0.26 | 0.00579 | -0.054 | 44.972
0.5 | 0.32 | 0.00563 | -0.054 | 56.856
1 | 0.38 | 0.0055 | -0.055 | 69.127
1.5 | 0.44 | 0.00549 | -0.055 | 80.11
2 | 0.499 | 0.00546 | -0.055 | 91.36
2.5 | 0.558 | 0.00558 | -0.056 | 100.146
3 | 0.617 | 0.00566 | -0.056 | 109.038
3.5 | 0.675 | 0.00591 | -0.056 | 114.206
4 | 0.73 | 0.00637 | -0.056 | 114.657
4.5 | 0.783 | 0.00793 | -0.057 | 98.664
5 | 0.831 | 0.00815 | -0.057 | 101.986
5.5 | 0.87 | 0.00845 | -0.057 | 102.989
6 | 0.899 | 0.00867 | -0.058 | 103.734
6.5 | 0.734 | 0.0433 | -0.024 | 16.957
7 | 0.733 | 0.04724 | -0.018 | 15.518
7.5 | 0.72 | 0.05134 | -0.018 | 14.023
8 | 0.692 | 0.05516 | -0.018 | 12.545
8.5 | 0.649 | 0.06009 | -0.019 | 10.804
9 | 0.593 | 0.06675 | -0.02 | 8.881
9.5 | 0.524 | 0.06897 | -0.021 | 7.603
10 | 0.446 | 0.07466 | -0.022 | 5.978
10.5 | 0.36 | 0.0796 | -0.022 | 4.529
11 | 0.266 | 0.08564 | -0.022 | 3.11

## 38. Re 750k Mach 0.25 (2)
BIGFOIL.COM POLAR EXPORT
HN-484
HN-484 |  |  |  | Cl Max: | 1.0833 | at alpha= | 9 | deg
XFOIL ncrit=9 |  |  |  | L/D Max: | 92.0418 | at alpha= | 3 | deg
Re: | 750000 |  |  | Cd Min: | 0.2539 | at alpha= | -20 | deg
Mach: | 0.25 |  |  | Cl=0 at alpha= | -2.1266 | deg
|  |  |  | @ Cl=0.1, Cd= | 0.0048087
|  |  |  | @ Cl=0.4, Cd= | 0.0048173
|  |  |  | @ Cl=0.6, Cd= | 0.0065849
alpha (deg) | Cl | Cd | Cm | Cl/Cd
-20 | -0.7657 | 0.2539 | 0.0548 | -3.0158
-19.5 | -0.7482 | 0.24709 | 0.0508 | -3.028
-19 | -0.7306 | 0.24036 | 0.0468 | -3.0396
-18.5 | -0.7128 | 0.23335 | 0.0429 | -3.0546
-18 | -0.695 | 0.22642 | 0.039 | -3.0695
-17.5 | -0.6776 | 0.21936 | 0.0348 | -3.089
-17 | -0.6611 | 0.21234 | 0.0308 | -3.1134
-16.5 | -0.6452 | 0.20509 | 0.0269 | -3.1459
-16 | -0.6292 | 0.19797 | 0.0234 | -3.1783
-15.5 | -0.6141 | 0.1906 | 0.0198 | -3.2219
-15 | -0.5997 | 0.18306 | 0.0164 | -3.276
-14.5 | -0.5876 | 0.17455 | 0.0139 | -3.3664
-14 | -0.5737 | 0.16779 | 0.0113 | -3.4192
-13.5 | -0.5608 | 0.1609 | 0.0086 | -3.4854
-13 | -0.5485 | 0.15333 | 0.0056 | -3.5773
-12.5 | -0.5371 | 0.1457 | 0.0022 | -3.6863
-12 | -0.5272 | 0.13812 | -0.0016 | -3.817
-11.5 | -0.518 | 0.13036 | -0.0044 | -3.9736
-11 | -0.5095 | 0.12247 | -0.0074 | -4.1602
-10.5 | -0.5113 | 0.11319 | -0.0098 | -4.5172
-10 | -0.5037 | 0.10623 | -0.0119 | -4.7416
-9.5 | -0.4974 | 0.09921 | -0.0145 | -5.0136
-9 | -0.494 | 0.0916 | -0.0175 | -5.393
-8.5 | -0.493 | 0.08378 | -0.0209 | -5.8845
-8 | -0.4959 | 0.07582 | -0.0247 | -6.5405
-7.5 | -0.5118 | 0.0675 | -0.0291 | -7.5822
-7 | -0.5176 | 0.05659 | -0.0377 | -9.1465
-6.5 | -0.5172 | 0.04668 | -0.0396 | -11.0797
-6 | -0.4958 | 0.04015 | -0.0374 | -12.3487
-5.5 | -0.4622 | 0.01989 | -0.0425 | -23.2378
-5 | -0.3958 | 0.01493 | -0.0446 | -26.5104
-4.5 | -0.3284 | 0.01151 | -0.0467 | -28.5317
-4 | -0.2541 | 0.00989 | -0.05 | -25.6926
-3.5 | -0.1867 | 0.0086 | -0.0518 | -21.7093
-3 | -0.1114 | 0.0076 | -0.0555 | -14.6579
-2.5 | -0.0466 | 0.00657 | -0.0573 | -7.0928
-2 | 0.0158 | 0.0056 | -0.0586 | 2.8214
-1.5 | 0.0747 | 0.00493 | -0.0587 | 15.1521
-1 | 0.131 | 0.00466 | -0.0579 | 28.1116
0 | 0.2388 | 0.00452 | -0.0552 | 52.8319
0.5 | 0.2898 | 0.00455 | -0.0531 | 63.6923
1 | 0.3399 | 0.00463 | -0.0507 | 73.4125
1.5 | 0.4105 | 0.00485 | -0.0533 | 84.6392
2.5 | 0.5203 | 0.00567 | -0.0522 | 91.7637
3 | 0.5725 | 0.00622 | -0.051 | 92.0418
3.5 | 0.6245 | 0.00691 | -0.05 | 90.3763
4 | 0.6756 | 0.00779 | -0.0488 | 86.7266
5 | 0.7778 | 0.0098 | -0.0465 | 79.3673
5.5 | 0.8284 | 0.01097 | -0.0451 | 75.515
6 | 0.879 | 0.01222 | -0.0434 | 71.9313
6.5 | 0.9248 | 0.01422 | -0.0408 | 65.0352
7 | 0.969 | 0.01652 | -0.0378 | 58.6562
7.5 | 1.0084 | 0.02008 | -0.0342 | 50.2191
8 | 1.0469 | 0.02361 | -0.031 | 44.3414
8.5 | 1.0768 | 0.02768 | -0.0273 | 38.9017
9 | 1.0833 | 0.03427 | -0.0218 | 31.6107
9.5 | 1.0629 | 0.04107 | -0.0146 | 25.8802
10 | 1.0276 | 0.04804 | -0.01 | 21.3905
10.5 | 0.9974 | 0.05741 | -0.0129 | 17.3733
11 | 0.9645 | 0.07246 | -0.0243 | 13.3108
11.5 | 0.8779 | 0.1096 | -0.0453 | 8.01
12 | 0.8578 | 0.12599 | -0.0537 | 6.8085
12.5 | 0.8488 | 0.13983 | -0.0606 | 6.0702
13 | 0.8463 | 0.15411 | -0.0669 | 5.4915
13.5 | 0.8527 | 0.16447 | -0.072 | 5.1845
14 | 0.863 | 0.17255 | -0.0762 | 5.0014

## 39. Re 750k Mach 0.50 (1)
BIGFOIL.COM POLAR EXPORT
HN-484
HN-484 |  |  |  | Cl Max: | 1.194 | at alpha= | 20 | deg
JavaFoil+Calcfoil stall+Eppler ext transition |  |  |  | L/D Max: | 108.335 | at alpha= | 3 | deg
Re: | 750000 |  |  | Cd Min: | 0.00589 | at alpha= | 1.5 | deg
Mach: | 0.5 |  |  | Cl=0 at alpha= | -2.1716 | deg
|  |  |  | @ Cl=0.1, Cd= | 0.0063006
|  |  |  | @ Cl=0.4, Cd= | 0.0059661
|  |  |  | @ Cl=0.6, Cd= | 0.097567
alpha (deg) | Cl | Cd | Cm | Cl/Cd
-20 | -0.921 | 0.20642 | -0.025 | -4.459
-19.5 | -0.896 | 0.19834 | -0.025 | -4.517
-19 | -0.871 | 0.19285 | -0.025 | -4.516
-18.5 | -0.846 | 0.1867 | -0.026 | -4.533
-18 | -0.822 | 0.18196 | -0.026 | -4.515
-17.5 | -0.796 | 0.17844 | -0.026 | -4.462
-17 | -0.77 | 0.17022 | -0.025 | -4.523
-16.5 | -0.745 | 0.16672 | -0.025 | -4.467
-16 | -0.72 | 0.16243 | -0.025 | -4.431
-15.5 | -0.695 | 0.15807 | -0.025 | -4.395
-15 | -0.67 | 0.15441 | -0.026 | -4.336
-14.5 | -0.643 | 0.14448 | -0.024 | -4.449
-14 | -0.617 | 0.13696 | -0.024 | -4.508
-13.5 | -0.592 | 0.13322 | -0.025 | -4.444
-13 | -0.567 | 0.12978 | -0.025 | -4.366
-12.5 | -0.541 | 0.12267 | -0.024 | -4.409
-12 | -0.515 | 0.11765 | -0.023 | -4.373
-11.5 | -0.489 | 0.1176 | -0.024 | -4.158
-11 | -0.463 | 0.11438 | -0.024 | -4.05
-10.5 | -0.438 | 0.10837 | -0.024 | -4.037
-10 | -0.411 | 0.10208 | -0.022 | -4.027
-9.5 | -0.385 | 0.09658 | -0.023 | -3.99
-9 | -0.359 | 0.09362 | -0.023 | -3.838
-8.5 | -0.333 | 0.09089 | -0.023 | -3.668
-8 | -0.307 | 0.0684 | -0.021 | -4.489
-7.5 | -0.281 | 0.05781 | -0.022 | -4.861
-7 | -0.255 | 0.05093 | -0.022 | -5.004
-6.5 | -0.229 | 0.06704 | -0.021 | -3.409
-6 | -0.202 | 0.0482 | -0.02 | -4.197
-5.5 | -0.176 | 0.04193 | -0.02 | -4.198
-5 | -0.238 | 0.039 | -0.02 | -6.097
-4.5 | -0.223 | 0.03703 | -0.018 | -6.017
-4 | -0.185 | 0.0342 | -0.019 | -5.403
-3.5 | -0.173 | 0.00866 | -0.058 | -19.912
-3 | -0.109 | 0.00871 | -0.058 | -12.572
-2.5 | -0.044 | 0.00834 | -0.059 | -5.272
-2 | 0.023 | 0.00632 | -0.059 | 3.584
-1.5 | 0.09 | 0.00632 | -0.059 | 14.182
-1 | 0.157 | 0.00619 | -0.06 | 25.337
-0.5 | 0.224 | 0.00629 | -0.06 | 35.564
0 | 0.291 | 0.00612 | -0.06 | 47.531
0.5 | 0.358 | 0.00601 | -0.061 | 59.493
1 | 0.425 | 0.00594 | -0.061 | 71.513
1.5 | 0.491 | 0.00589 | -0.061 | 83.377
2 | 0.558 | 0.00601 | -0.062 | 92.733
2.5 | 0.624 | 0.00609 | -0.062 | 102.406
3 | 0.688 | 0.00635 | -0.062 | 108.335
3.5 | 0.751 | 0.00694 | -0.063 | 108.189
4 | 0.809 | 0.00822 | -0.063 | 98.395
4.5 | 0.859 | 0.0088 | -0.063 | 97.647
5 | 0.895 | 0.00925 | -0.064 | 96.717
5.5 | 0.699 | 0.04109 | -0.021 | 17.024
6 | 0.437 | 0.04872 | -0.021 | 8.959
6.5 | 0.464 | 0.0485 | -0.023 | 9.559
7 | 0.49 | 0.06038 | -0.024 | 8.122
7.5 | 0.517 | 0.0811 | -0.025 | 6.381
8 | 0.544 | 0.08327 | -0.025 | 6.536
8.5 | 0.571 | 0.08655 | -0.026 | 6.598
9 | 0.598 | 0.09752 | -0.028 | 6.136
9.5 | 0.625 | 0.09816 | -0.028 | 6.368
10 | 0.652 | 0.10327 | -0.028 | 6.313
10.5 | 0.68 | 0.1082 | -0.031 | 6.281
11 | 0.706 | 0.11131 | -0.031 | 6.345
11.5 | 0.733 | 0.11838 | -0.031 | 6.192
12 | 0.761 | 0.12355 | -0.033 | 6.161
12.5 | 0.788 | 0.12722 | -0.033 | 6.193
13 | 0.815 | 0.13055 | -0.034 | 6.239
13.5 | 0.843 | 0.14026 | -0.036 | 6.012
14 | 0.87 | 0.14469 | -0.036 | 6.01
14.5 | 0.896 | 0.15102 | -0.036 | 5.935
15 | 0.923 | 0.15559 | -0.037 | 5.933
15.5 | 0.952 | 0.16408 | -0.038 | 5.802
16 | 0.978 | 0.16603 | -0.039 | 5.893
16.5 | 1.005 | 0.17398 | -0.039 | 5.775
17 | 1.031 | 0.17761 | -0.039 | 5.807
17.5 | 1.059 | 0.18368 | -0.04 | 5.764
18 | 1.087 | 0.19158 | -0.041 | 5.675
18.5 | 1.113 | 0.19276 | -0.041 | 5.777
19 | 1.14 | 0.20017 | -0.041 | 5.694
19.5 | 1.166 | 0.20819 | -0.042 | 5.601
20 | 1.194 | 0.21492 | -0.043 | 5.554

## 40. Re 750k Mach 0.50 (2)
BIGFOIL.COM POLAR EXPORT
HN-484
HN-484 |  |  |  | Cl Max: | 1.1511 | at alpha= | 20 | deg
XFOIL ncrit=9 |  |  |  | L/D Max: | 91.4692 | at alpha= | 2.5 | deg
Re: | 750000 |  |  | Cd Min: | 0.30993 | at alpha= | 20 | deg
Mach: | 0.5 |  |  | Cl=0 at alpha= | -2.1504 | deg
|  |  |  | @ Cl=0.1, Cd= | 0.0052533
|  |  |  | @ Cl=0.4, Cd= | 0.0051855
|  |  |  | @ Cl=0.6, Cd= | 0.0065665
alpha (deg) | Cl | Cd | Cm | Cl/Cd
-20 | -0.8365 | 0.277 | 0.0665 | -3.0199
-19.5 | -0.8141 | 0.26878 | 0.0613 | -3.0289
-19 | -0.7924 | 0.26065 | 0.0564 | -3.0401
-18.5 | -0.7709 | 0.2525 | 0.0514 | -3.0531
-18 | -0.7495 | 0.24438 | 0.0466 | -3.0669
-17.5 | -0.7288 | 0.23618 | 0.0418 | -3.0858
-17 | -0.708 | 0.22802 | 0.0372 | -3.105
-16 | -0.6673 | 0.21085 | 0.0293 | -3.1648
-15.5 | -0.6477 | 0.20292 | 0.0259 | -3.1919
-15 | -0.6282 | 0.19511 | 0.0221 | -3.2197
-14.5 | -0.6091 | 0.18727 | 0.0184 | -3.2525
-14 | -0.5907 | 0.17924 | 0.0147 | -3.2956
-13.5 | -0.5722 | 0.17109 | 0.0101 | -3.3444
-13 | -0.5567 | 0.16311 | 0.0058 | -3.413
-12.5 | -0.4212 | 0.13899 | -0.0041 | -3.0304
-12 | -0.4104 | 0.13288 | -0.0069 | -3.0885
-11.5 | -0.3999 | 0.12622 | -0.0099 | -3.1683
-11 | -0.3904 | 0.1192 | -0.0127 | -3.2752
-10.5 | -0.3827 | 0.11182 | -0.0157 | -3.4225
-10 | -0.3765 | 0.1044 | -0.0192 | -3.6063
-9.5 | -0.3702 | 0.09655 | -0.0217 | -3.8343
-9 | -0.3659 | 0.08828 | -0.0241 | -4.1448
-8.5 | -0.3635 | 0.07979 | -0.0264 | -4.5557
-8 | -0.3634 | 0.07125 | -0.0285 | -5.1004
-7.5 | -0.3675 | 0.06251 | -0.0305 | -5.8791
-7 | -0.3876 | 0.05331 | -0.0316 | -7.2707
-6.5 | -0.4722 | 0.06178 | -0.0297 | -7.6433
-6 | -0.4889 | 0.0527 | -0.0353 | -9.277
-5.5 | -0.4858 | 0.03932 | -0.0433 | -12.355
-5 | -0.4272 | 0.02676 | -0.054 | -15.9641
-4.5 | -0.3566 | 0.01691 | -0.0603 | -21.0881
-4 | -0.2819 | 0.01272 | -0.0613 | -22.1619
-3.5 | -0.1954 | 0.00993 | -0.0641 | -19.6777
-3 | -0.1204 | 0.00826 | -0.0648 | -14.5763
-2.5 | -0.0465 | 0.00718 | -0.0659 | -6.4763
-2 | 0.02 | 0.00624 | -0.066 | 3.2051
-1.5 | 0.0829 | 0.00535 | -0.0654 | 15.4953
-1 | 0.1448 | 0.005 | -0.064 | 28.96
-0.5 | 0.2062 | 0.0049 | -0.0624 | 42.0816
0 | 0.2666 | 0.00492 | -0.0607 | 54.187
0.5 | 0.3255 | 0.00499 | -0.0587 | 65.2305
1 | 0.3817 | 0.00512 | -0.056 | 74.5508
1.5 | 0.4404 | 0.00533 | -0.0537 | 82.6266
2 | 0.5209 | 0.00576 | -0.0566 | 90.434
2.5 | 0.579 | 0.00633 | -0.0548 | 91.4692
3 | 0.6385 | 0.007 | -0.0531 | 91.2143
3.5 | 0.6972 | 0.00789 | -0.0513 | 88.365
4 | 0.7554 | 0.00899 | -0.0492 | 84.0267
4.5 | 0.8137 | 0.0102 | -0.0467 | 79.7745
5 | 0.8713 | 0.01167 | -0.0436 | 74.6615
5.5 | 0.9246 | 0.01378 | -0.0391 | 67.0972
6 | 0.97 | 0.01701 | -0.0333 | 57.0253
6.5 | 1.0034 | 0.02221 | -0.0266 | 45.1778
7 | 1.0114 | 0.02917 | -0.0194 | 34.6726
7.5 | 0.9891 | 0.03607 | -0.0117 | 27.4217
8 | 0.9523 | 0.04413 | -0.0093 | 21.5794
8.5 | 0.9186 | 0.05589 | -0.0167 | 16.4359
9 | 0.8939 | 0.072 | -0.0296 | 12.4153
9.5 | 0.8728 | 0.08734 | -0.0386 | 9.9931
10 | 0.8565 | 0.10119 | -0.0465 | 8.4643
10.5 | 0.8462 | 0.11439 | -0.0537 | 7.3975
11.5 | 0.849 | 0.13809 | -0.0658 | 6.1482
12 | 0.8498 | 0.15264 | -0.073 | 5.5673
12.5 | 0.858 | 0.16366 | -0.0784 | 5.2426
13 | 0.8695 | 0.17459 | -0.0836 | 4.9802
13.5 | 0.8854 | 0.18506 | -0.089 | 4.7844
14 | 0.9038 | 0.19553 | -0.0956 | 4.6223
14.5 | 0.922 | 0.20514 | -0.1009 | 4.4945
15 | 0.9413 | 0.21426 | -0.106 | 4.3933
15.5 | 0.9615 | 0.22311 | -0.1105 | 4.3095
16 | 0.9797 | 0.23388 | -0.1157 | 4.1889
16.5 | 1.0002 | 0.24373 | -0.1212 | 4.1037
17 | 1.0212 | 0.25343 | -0.1268 | 4.0295
17.5 | 1.042 | 0.26298 | -0.1327 | 3.9623
18 | 1.0635 | 0.27253 | -0.1391 | 3.9023
18.5 | 1.086 | 0.28221 | -0.1449 | 3.8482
19 | 1.1077 | 0.29153 | -0.1505 | 3.7996
19.5 | 1.1296 | 0.3008 | -0.1561 | 3.7553
20 | 1.1511 | 0.30993 | -0.1617 | 3.7141

## 41. Re 1M Mach 0.00 (1)
BIGFOIL.COM POLAR EXPORT
HN-484
HN-484 |  |  |  | Cl Max: | 0.931 | at alpha= | 7 | deg
JavaFoil+Calcfoil stall+Eppler ext transition |  |  |  | L/D Max: | 120.815 | at alpha= | 4 | deg
Re: | 1000000 |  |  | Cd Min: | 0.00521 | at alpha= | 1.5 | deg
Mach: | 0 |  |  | Cl=0 at alpha= | -2.1724 | deg
|  |  |  | @ Cl=0.1, Cd= | 0.0056355
|  |  |  | @ Cl=0.4, Cd= | 0.0052324
|  |  |  | @ Cl=0.6, Cd= | 0.08811
alpha (deg) | Cl | Cd | Cm | Cl/Cd
-14 | -0.28 | 0.11006 | -0.018 | -2.545
-13.5 | -0.298 | 0.10381 | -0.018 | -2.873
-13 | -0.317 | 0.09808 | -0.017 | -3.231
-12.5 | -0.336 | 0.09308 | -0.017 | -3.608
-12 | -0.354 | 0.09002 | -0.017 | -3.937
-11.5 | -0.372 | 0.08449 | -0.017 | -4.408
-11 | -0.389 | 0.07871 | -0.017 | -4.942
-10.5 | -0.404 | 0.07433 | -0.017 | -5.43
-10 | -0.415 | 0.06908 | -0.017 | -6.011
-9.5 | -0.423 | 0.06415 | -0.017 | -6.598
-9 | -0.427 | 0.0599 | -0.017 | -7.124
-8.5 | -0.425 | 0.0558 | -0.016 | -7.616
-8 | -0.417 | 0.05212 | -0.017 | -8.009
-7.5 | -0.402 | 0.05033 | -0.016 | -7.981
-7 | -0.379 | 0.04649 | -0.016 | -8.157
-6.5 | -0.352 | 0.04344 | -0.016 | -8.109
-6 | -0.321 | 0.04057 | -0.016 | -7.919
-5.5 | -0.287 | 0.03812 | -0.016 | -7.519
-5 | -0.31 | 0.00836 | -0.049 | -37.157
-4.5 | -0.26 | 0.00806 | -0.049 | -32.243
-4 | -0.207 | 0.00787 | -0.05 | -26.299
-3.5 | -0.152 | 0.00804 | -0.05 | -18.906
-3 | -0.096 | 0.00796 | -0.05 | -11.999
-2.5 | -0.038 | 0.00581 | -0.051 | -6.576
-2 | 0.02 | 0.0058 | -0.051 | 3.391
-1.5 | 0.078 | 0.00559 | -0.051 | 13.893
-1 | 0.136 | 0.00571 | -0.052 | 23.785
-0.5 | 0.194 | 0.00557 | -0.052 | 34.812
0 | 0.252 | 0.00545 | -0.052 | 46.263
0.5 | 0.31 | 0.00534 | -0.053 | 58.046
1 | 0.368 | 0.00526 | -0.053 | 69.997
1.5 | 0.426 | 0.00521 | -0.053 | 81.78
2 | 0.483 | 0.00524 | -0.054 | 92.332
2.5 | 0.541 | 0.0053 | -0.054 | 102.097
3 | 0.598 | 0.0054 | -0.054 | 110.672
3.5 | 0.654 | 0.00557 | -0.054 | 117.375
4 | 0.708 | 0.00586 | -0.055 | 120.815
4.5 | 0.76 | 0.00736 | -0.055 | 103.203
5 | 0.809 | 0.00755 | -0.055 | 107.128
5.5 | 0.851 | 0.00768 | -0.056 | 110.827
6 | 0.886 | 0.00785 | -0.056 | 112.903
6.5 | 0.913 | 0.0082 | -0.056 | 111.316
7 | 0.931 | 0.00848 | -0.056 | 109.902
7.5 | 0.753 | 0.0484 | -0.02 | 15.557
8 | 0.752 | 0.05188 | -0.02 | 14.489
8.5 | 0.743 | 0.05532 | -0.019 | 13.424
9 | 0.726 | 0.06 | -0.019 | 12.108
9.5 | 0.704 | 0.06436 | -0.019 | 10.939
10 | 0.677 | 0.06824 | -0.02 | 9.919
10.5 | 0.646 | 0.07278 | -0.022 | 8.874
11 | 0.612 | 0.07776 | -0.022 | 7.868
11.5 | 0.577 | 0.08242 | -0.022 | 6.995
12 | 0.541 | 0.08811 | -0.022 | 6.135

## 42. Re 1M Mach 0.00 (2)
BIGFOIL.COM POLAR EXPORT
HN-484
HN-484 |  |  |  | Cl Max: | 1.2005 | at alpha= | 11 | deg
XFOIL ncrit=9 |  |  |  | L/D Max: | 96.6202 | at alpha= | 3 | deg
Re: | 1000000 |  |  | Cd Min: | 0.20414 | at alpha= | 16 | deg
Mach: | 0 |  |  | Cl=0 at alpha= | -2.1923 | deg
|  |  |  | @ Cl=0.1, Cd= | 0.0043628
|  |  |  | @ Cl=0.4, Cd= | 0.004536
|  |  |  | @ Cl=0.6, Cd= | 0.0063333
alpha (deg) | Cl | Cd | Cm | Cl/Cd
-6.5 | -0.5505 | 0.02024 | -0.0389 | -27.1986
-6 | -0.4882 | 0.01522 | -0.0415 | -32.0762
-5.5 | -0.4256 | 0.01241 | -0.0437 | -34.2949
-5 | -0.361 | 0.0108 | -0.0459 | -33.4259
-4.5 | -0.2929 | 0.0095 | -0.0488 | -30.8316
-4 | -0.2264 | 0.00828 | -0.0512 | -27.343
-3.5 | -0.1596 | 0.00747 | -0.0535 | -21.3655
-3 | -0.094 | 0.00671 | -0.0559 | -14.0089
-2.5 | -0.0344 | 0.00586 | -0.0571 | -5.8703
-2 | 0.0215 | 0.00513 | -0.0573 | 4.191
-1.5 | 0.0752 | 0.00447 | -0.0569 | 16.8233
-1 | 0.1284 | 0.00424 | -0.0561 | 30.283
-0.5 | 0.1812 | 0.00416 | -0.0551 | 43.5577
0 | 0.2334 | 0.00416 | -0.054 | 56.1058
0.5 | 0.2845 | 0.00421 | -0.0527 | 67.5772
1 | 0.3336 | 0.0043 | -0.0509 | 77.5814
1.5 | 0.3847 | 0.00446 | -0.0494 | 86.2556
2 | 0.4531 | 0.0048 | -0.0523 | 94.3958
2.5 | 0.5035 | 0.00524 | -0.0514 | 96.0878
3 | 0.5546 | 0.00574 | -0.0506 | 96.6202
3.5 | 0.6051 | 0.0064 | -0.0498 | 94.5469
4 | 0.6548 | 0.00723 | -0.049 | 90.5671
4.5 | 0.7051 | 0.00803 | -0.0482 | 87.8082
5 | 0.7551 | 0.00888 | -0.0474 | 85.0338
5.5 | 0.8047 | 0.00981 | -0.0466 | 82.0285
6 | 0.855 | 0.01064 | -0.0457 | 80.3571
6.5 | 0.9038 | 0.01175 | -0.0445 | 76.9191
7 | 0.9525 | 0.01284 | -0.0434 | 74.1822
7.5 | 0.9898 | 0.01583 | -0.0402 | 62.5268
8 | 1.0362 | 0.01716 | -0.0388 | 60.3846
8.5 | 1.0772 | 0.01945 | -0.0366 | 55.383
9 | 1.1139 | 0.02251 | -0.034 | 49.4847
9.5 | 1.146 | 0.02604 | -0.031 | 44.0092
10 | 1.1727 | 0.02963 | -0.0277 | 39.5781
10.5 | 1.1904 | 0.03345 | -0.0238 | 35.5874
11 | 1.2005 | 0.03653 | -0.0193 | 32.8634
11.5 | 1.1718 | 0.04216 | -0.012 | 27.7941
12 | 1.135 | 0.05032 | -0.0104 | 22.5556
12.5 | 1.0939 | 0.06292 | -0.0168 | 17.3856
13 | 1.06 | 0.07976 | -0.0292 | 13.2899
13.5 | 0.8421 | 0.15903 | -0.0678 | 5.2952
14 | 0.854 | 0.16938 | -0.0728 | 5.0419
14.5 | 0.8618 | 0.17946 | -0.0779 | 4.8022
15 | 0.8721 | 0.1885 | -0.0826 | 4.6265
15.5 | 0.8847 | 0.19653 | -0.087 | 4.5016
16 | 0.8981 | 0.20414 | -0.0912 | 4.3994

## 43. Re 1M Mach 0.10 (1)
BIGFOIL.COM POLAR EXPORT
HN-484
HN-484 |  |  |  | Cl Max: | 0.931 | at alpha= | 7 | deg
JavaFoil+Calcfoil stall+Eppler ext transition |  |  |  | L/D Max: | 120.605 | at alpha= | 4 | deg
Re: | 1000000 |  |  | Cd Min: | 0.00522 | at alpha= | 1.5 | deg
Mach: | 0.1 |  |  | Cl=0 at alpha= | -2.1724 | deg
|  |  |  | @ Cl=0.1, Cd= | 0.005661
|  |  |  | @ Cl=0.4, Cd= | 0.0052441
|  |  |  | @ Cl=0.6, Cd= | 0.08938
alpha (deg) | Cl | Cd | Cm | Cl/Cd
-13.5 | -0.263 | 0.10499 | -0.018 | -2.503
-13 | -0.284 | 0.09939 | -0.018 | -2.852
-12.5 | -0.305 | 0.09343 | -0.018 | -3.262
-12 | -0.326 | 0.09076 | -0.017 | -3.593
-11.5 | -0.347 | 0.08587 | -0.017 | -4.042
-11 | -0.367 | 0.07945 | -0.017 | -4.618
-10.5 | -0.385 | 0.07527 | -0.017 | -5.112
-10 | -0.4 | 0.06909 | -0.017 | -5.788
-9.5 | -0.411 | 0.06444 | -0.017 | -6.38
-9 | -0.418 | 0.06017 | -0.017 | -6.942
-8.5 | -0.419 | 0.05609 | -0.017 | -7.463
-8 | -0.413 | 0.05241 | -0.016 | -7.885
-7.5 | -0.399 | 0.04898 | -0.016 | -8.153
-7 | -0.378 | 0.04676 | -0.016 | -8.085
-6.5 | -0.352 | 0.04369 | -0.016 | -8.057
-6 | -0.322 | 0.04078 | -0.016 | -7.886
-5.5 | -0.287 | 0.03824 | -0.017 | -7.514
-5 | -0.311 | 0.00829 | -0.049 | -37.581
-4.5 | -0.261 | 0.00814 | -0.05 | -32.08
-4 | -0.208 | 0.00787 | -0.05 | -26.406
-3.5 | -0.153 | 0.00804 | -0.05 | -18.987
-3 | -0.096 | 0.008 | -0.051 | -11.997
-2.5 | -0.038 | 0.00583 | -0.051 | -6.584
-2 | 0.02 | 0.00581 | -0.051 | 3.397
-1.5 | 0.078 | 0.00562 | -0.052 | 13.9
-1 | 0.137 | 0.00573 | -0.052 | 23.842
-0.5 | 0.195 | 0.00559 | -0.052 | 34.883
0 | 0.253 | 0.00546 | -0.053 | 46.392
0.5 | 0.311 | 0.00535 | -0.053 | 58.181
1 | 0.37 | 0.00527 | -0.053 | 70.134
1.5 | 0.428 | 0.00522 | -0.053 | 81.93
2 | 0.486 | 0.00525 | -0.054 | 92.499
2.5 | 0.544 | 0.00531 | -0.054 | 102.281
3 | 0.601 | 0.00542 | -0.054 | 110.794
3.5 | 0.657 | 0.00559 | -0.055 | 117.421
4 | 0.711 | 0.0059 | -0.055 | 120.605
4.5 | 0.763 | 0.00739 | -0.055 | 103.377
5 | 0.813 | 0.00758 | -0.056 | 107.189
5.5 | 0.854 | 0.00771 | -0.056 | 110.724
6 | 0.888 | 0.00789 | -0.056 | 112.587
6.5 | 0.914 | 0.00826 | -0.056 | 110.717
7 | 0.931 | 0.00848 | -0.057 | 109.763
7.5 | 0.75 | 0.04866 | -0.019 | 15.406
8 | 0.746 | 0.05216 | -0.02 | 14.299
8.5 | 0.733 | 0.05563 | -0.019 | 13.178
9 | 0.713 | 0.06013 | -0.019 | 11.856
9.5 | 0.686 | 0.06503 | -0.019 | 10.549
10 | 0.654 | 0.06874 | -0.021 | 9.516
10.5 | 0.618 | 0.07306 | -0.021 | 8.458
11 | 0.579 | 0.07855 | -0.022 | 7.376
11.5 | 0.54 | 0.08365 | -0.022 | 6.45
12 | 0.5 | 0.08938 | -0.023 | 5.59

## 44. Re 1M Mach 0.10 (2)
BIGFOIL.COM POLAR EXPORT
HN-484
HN-484 |  |  |  | Cl Max: | 1.172 | at alpha= | 10.5 | deg
XFOIL ncrit=9 |  |  |  | L/D Max: | 96.436 | at alpha= | 3 | deg
Re: | 1000000 |  |  | Cd Min: | 0.24882 | at alpha= | -20 | deg
Mach: | 0.1 |  |  | Cl=0 at alpha= | -2.1917 | deg
|  |  |  | @ Cl=0.1, Cd= | 0.0043793
|  |  |  | @ Cl=0.4, Cd= | 0.0045475
|  |  |  | @ Cl=0.6, Cd= | 0.0063418
alpha (deg) | Cl | Cd | Cm | Cl/Cd
-20 | -0.7478 | 0.24882 | 0.0511 | -3.0054
-18.5 | -0.7006 | 0.22792 | 0.0401 | -3.0739
-18 | -0.6847 | 0.22151 | 0.0366 | -3.0911
-17.5 | -0.6693 | 0.21526 | 0.0332 | -3.1093
-17 | -0.6536 | 0.20858 | 0.0297 | -3.1336
-16.5 | -0.6384 | 0.20182 | 0.0264 | -3.1632
-16 | -0.6235 | 0.19497 | 0.0231 | -3.1979
-15.5 | -0.6093 | 0.18795 | 0.0199 | -3.2418
-15 | -0.5954 | 0.18061 | 0.0168 | -3.2966
-14.5 | -0.5816 | 0.17301 | 0.0133 | -3.3617
-14 | -0.5698 | 0.16544 | 0.0101 | -3.4441
-13.5 | -0.5595 | 0.15757 | 0.007 | -3.5508
-13 | -0.5563 | 0.14759 | 0.0038 | -3.7692
-12.5 | -0.5484 | 0.13987 | 0.0012 | -3.9208
-12 | -0.5363 | 0.1346 | -0.0002 | -3.9844
-11.5 | -0.5287 | 0.12715 | -0.0029 | -4.1581
-11 | -0.5213 | 0.11988 | -0.0055 | -4.3485
-10.5 | -0.5154 | 0.11205 | -0.0085 | -4.5997
-10 | -0.5051 | 0.10438 | -0.0122 | -4.839
-9.5 | -0.5007 | 0.0964 | -0.0155 | -5.194
-9 | -0.4992 | 0.08788 | -0.0192 | -5.6805
-8.5 | -0.5008 | 0.07915 | -0.0233 | -6.3272
-8 | -0.5102 | 0.0703 | -0.0281 | -7.2575
-7.5 | -0.5204 | 0.05784 | -0.0382 | -8.9972
-6 | -0.4902 | 0.01602 | -0.0421 | -30.5993
-5.5 | -0.4279 | 0.01263 | -0.0443 | -33.8797
-5 | -0.3628 | 0.01096 | -0.0464 | -33.1022
-4.5 | -0.2938 | 0.00977 | -0.0493 | -30.0716
-4 | -0.2278 | 0.00832 | -0.0515 | -27.3798
-3.5 | -0.16 | 0.00752 | -0.054 | -21.2766
-3 | -0.0949 | 0.00674 | -0.0561 | -14.0801
-2.5 | -0.0349 | 0.00589 | -0.0573 | -5.9253
-2 | 0.0217 | 0.00516 | -0.0576 | 4.2054
-1.5 | 0.0755 | 0.00448 | -0.0572 | 16.8527
-1 | 0.129 | 0.00426 | -0.0564 | 30.2817
-0.5 | 0.182 | 0.00418 | -0.0554 | 43.5407
0 | 0.2345 | 0.00418 | -0.0543 | 56.1005
0.5 | 0.2861 | 0.00422 | -0.053 | 67.7962
1.5 | 0.3863 | 0.00448 | -0.0495 | 86.2277
2 | 0.4553 | 0.00482 | -0.0525 | 94.4606
2.5 | 0.506 | 0.00527 | -0.0515 | 96.0152
3 | 0.5574 | 0.00578 | -0.0507 | 96.436
3.5 | 0.6082 | 0.00645 | -0.0499 | 94.2946
4 | 0.6583 | 0.00727 | -0.049 | 90.5502
4.5 | 0.7088 | 0.00807 | -0.0483 | 87.8315
5 | 0.7592 | 0.00893 | -0.0474 | 85.0168
5.5 | 0.8091 | 0.00988 | -0.0465 | 81.8927
6 | 0.8592 | 0.01083 | -0.0455 | 79.3352
6.5 | 0.9089 | 0.01185 | -0.0443 | 76.7004
7 | 0.9571 | 0.01311 | -0.0429 | 73.0053
7.5 | 0.9941 | 0.01619 | -0.0396 | 61.4021
8 | 1.0404 | 0.01764 | -0.038 | 58.9796
8.5 | 1.0803 | 0.02026 | -0.0356 | 53.3218
9 | 1.1154 | 0.02369 | -0.0326 | 47.0832
9.5 | 1.144 | 0.02769 | -0.0292 | 41.3146
10 | 1.1653 | 0.03175 | -0.0254 | 36.7024
10.5 | 1.172 | 0.0364 | -0.0205 | 32.1978
11 | 1.1616 | 0.04026 | -0.0139 | 28.8525
11.5 | 1.1094 | 0.04955 | -0.0101 | 22.3895
12 | 1.0381 | 0.06741 | -0.0194 | 15.3998
12.5 | 0.9619 | 0.09924 | -0.0412 | 9.6927
13 | 0.8799 | 0.13489 | -0.0582 | 6.5231
13.5 | 0.8421 | 0.16013 | -0.0687 | 5.2589
14 | 0.8544 | 0.1705 | -0.0737 | 5.0111
14.5 | 0.8626 | 0.18059 | -0.0788 | 4.7766
15 | 0.8733 | 0.18967 | -0.0836 | 4.6043
15.5 | 0.8861 | 0.1978 | -0.0879 | 4.4798

## 45. Re 1M Mach 0.25 (1)
BIGFOIL.COM POLAR EXPORT
HN-484
HN-484 |  |  |  | Cl Max: | 0.915 | at alpha= | 6.5 | deg
JavaFoil+Calcfoil stall+Eppler ext transition |  |  |  | L/D Max: | 118.803 | at alpha= | 4 | deg
Re: | 1000000 |  |  | Cd Min: | 0.00531 | at alpha= | 1.5 | deg
Mach: | 0.25 |  |  | Cl=0 at alpha= | -2.1695 | deg
|  |  |  | @ Cl=0.1, Cd= | 0.0057333
|  |  |  | @ Cl=0.4, Cd= | 0.08791
|  |  |  | @ Cl=0.6, Cd= | 0.08791
alpha (deg) | Cl | Cd | Cm | Cl/Cd
-12.5 | -0.058 | 0.09243 | -0.02 | -0.622
-12 | -0.055 | 0.08913 | -0.019 | -0.615
-11.5 | -0.052 | 0.08424 | -0.019 | -0.618
-11 | -0.15 | 0.07997 | -0.019 | -1.87
-10.5 | -0.21 | 0.07611 | -0.019 | -2.753
-10 | -0.26 | 0.07545 | -0.018 | -3.444
-9.5 | -0.303 | 0.06861 | -0.018 | -4.414
-9 | -0.338 | 0.06333 | -0.018 | -5.33
-8.5 | -0.363 | 0.05821 | -0.018 | -6.232
-8 | -0.377 | 0.05366 | -0.017 | -7.033
-7.5 | -0.378 | 0.04993 | -0.018 | -7.568
-7 | -0.366 | 0.0466 | -0.017 | -7.861
-6.5 | -0.347 | 0.04509 | -0.016 | -7.701
-6 | -0.322 | 0.04157 | -0.017 | -7.734
-5.5 | -0.29 | 0.03873 | -0.016 | -7.484
-5 | -0.254 | 0.03629 | -0.019 | -6.994
-4.5 | -0.266 | 0.00824 | -0.051 | -32.336
-4 | -0.213 | 0.00801 | -0.051 | -26.571
-3.5 | -0.157 | 0.00814 | -0.052 | -19.23
-3 | -0.099 | 0.00811 | -0.052 | -12.146
-2.5 | -0.039 | 0.00604 | -0.052 | -6.525
-2 | 0.02 | 0.00593 | -0.053 | 3.42
-1.5 | 0.08 | 0.0057 | -0.053 | 14.09
-1 | 0.14 | 0.0058 | -0.053 | 24.188
-0.5 | 0.2 | 0.00569 | -0.054 | 35.199
0 | 0.26 | 0.00553 | -0.054 | 47.065
0.5 | 0.32 | 0.00544 | -0.054 | 58.89
1 | 0.38 | 0.00536 | -0.055 | 70.909
1.5 | 0.44 | 0.00531 | -0.055 | 82.79
2 | 0.499 | 0.00536 | -0.055 | 93.178
2.5 | 0.558 | 0.0054 | -0.056 | 103.342
3 | 0.617 | 0.00554 | -0.056 | 111.366
3.5 | 0.675 | 0.00574 | -0.056 | 117.574
4 | 0.73 | 0.00614 | -0.056 | 118.803
4.5 | 0.783 | 0.00752 | -0.057 | 104.105
5 | 0.831 | 0.00773 | -0.057 | 107.486
5.5 | 0.87 | 0.00791 | -0.057 | 110.064
6 | 0.899 | 0.00824 | -0.058 | 109.142
6.5 | 0.915 | 0.00857 | -0.058 | 106.766
7 | 0.733 | 0.04648 | -0.019 | 15.777
7.5 | 0.72 | 0.04994 | -0.019 | 14.419
8 | 0.692 | 0.05434 | -0.019 | 12.737
8.5 | 0.649 | 0.05867 | -0.019 | 11.069
9 | 0.593 | 0.0623 | -0.021 | 9.52
9.5 | 0.525 | 0.06675 | -0.022 | 7.859
10 | 0.446 | 0.07168 | -0.023 | 6.229
10.5 | 0.361 | 0.07647 | -0.023 | 4.716
11 | 0.266 | 0.08265 | -0.023 | 3.224
11.5 | 0.142 | 0.08791 | -0.023 | 1.613

## 46. Re 1M Mach 0.25 (2)
BIGFOIL.COM POLAR EXPORT
HN-484
HN-484 |  |  |  | Cl Max: | 1.0966 | at alpha= | 9 | deg
XFOIL ncrit=9 |  |  |  | L/D Max: | 96.431 | at alpha= | 3 | deg
Re: | 1000000 |  |  | Cd Min: | 0.2455 | at alpha= | -19.5 | deg
Mach: | 0.25 |  |  | Cl=0 at alpha= | -2.1924 | deg
|  |  |  | @ Cl=0.1, Cd= | 0.0046217
|  |  |  | @ Cl=0.4, Cd= | 0.0046206
|  |  |  | @ Cl=0.6, Cd= | 0.0063085
alpha (deg) | Cl | Cd | Cm | Cl/Cd
-19.5 | -0.7458 | 0.2455 | 0.0496 | -3.0379
-19 | -0.7286 | 0.23865 | 0.0457 | -3.053
-18.5 | -0.7121 | 0.2321 | 0.0423 | -3.0681
-18 | -0.6951 | 0.22543 | 0.0385 | -3.0834
-17.5 | -0.6785 | 0.21881 | 0.0349 | -3.1009
-17 | -0.6619 | 0.21193 | 0.0313 | -3.1232
-16.5 | -0.6457 | 0.2049 | 0.0278 | -3.1513
-16 | -0.6295 | 0.19786 | 0.0243 | -3.1815
-15.5 | -0.6141 | 0.19062 | 0.021 | -3.2216
-15 | -0.5983 | 0.183 | 0.0174 | -3.2694
-14.5 | -0.5843 | 0.17544 | 0.0138 | -3.3305
-14 | -0.5713 | 0.1678 | 0.0106 | -3.4046
-13.5 | -0.5598 | 0.15991 | 0.0074 | -3.5007
-13 | -0.5538 | 0.15059 | 0.0047 | -3.6775
-12.5 | -0.5436 | 0.14324 | 0.0021 | -3.795
-12 | -0.5315 | 0.13737 | 0.0002 | -3.8691
-11.5 | -0.5228 | 0.1299 | -0.0024 | -4.0246
-11 | -0.5144 | 0.12237 | -0.0052 | -4.2036
-10.5 | -0.5045 | 0.11455 | -0.0088 | -4.4042
-10 | -0.4967 | 0.10687 | -0.0119 | -4.6477
-9.5 | -0.4912 | 0.09896 | -0.0149 | -4.9636
-9 | -0.4883 | 0.09065 | -0.0183 | -5.3867
-8.5 | -0.4873 | 0.08228 | -0.0219 | -5.9225
-8 | -0.4898 | 0.07383 | -0.026 | -6.6342
-7.5 | -0.505 | 0.06466 | -0.0316 | -7.8101
-6 | -0.5024 | 0.02024 | -0.0453 | -24.8221
-5.5 | -0.4402 | 0.01436 | -0.0474 | -30.6546
-5 | -0.3722 | 0.01199 | -0.0495 | -31.0425
-4.5 | -0.3001 | 0.01043 | -0.0523 | -28.7728
-4 | -0.2345 | 0.00855 | -0.0538 | -27.4269
-3.5 | -0.1626 | 0.00764 | -0.0565 | -21.2827
-3 | -0.098 | 0.00688 | -0.0579 | -14.2442
-2.5 | -0.0363 | 0.00603 | -0.0589 | -6.0199
-2 | 0.0227 | 0.0053 | -0.0593 | 4.283
-1 | 0.1321 | 0.00434 | -0.0577 | 30.4378
-0.5 | 0.1867 | 0.00426 | -0.0567 | 43.8263
0 | 0.2408 | 0.00427 | -0.0556 | 56.3934
0.5 | 0.2941 | 0.00432 | -0.0542 | 68.0787
1 | 0.3454 | 0.00444 | -0.0524 | 77.7928
1.5 | 0.3953 | 0.00459 | -0.0502 | 86.122
2.5 | 0.5198 | 0.0054 | -0.0523 | 96.2593
3 | 0.5728 | 0.00594 | -0.0514 | 96.431
3.5 | 0.6252 | 0.00665 | -0.0504 | 94.015
4 | 0.6768 | 0.00752 | -0.0494 | 90
4.5 | 0.729 | 0.00838 | -0.0484 | 86.9928
5 | 0.7809 | 0.00933 | -0.0473 | 83.6977
5.5 | 0.8331 | 0.01028 | -0.0461 | 81.0409
6 | 0.8855 | 0.01125 | -0.0447 | 78.7111
6.5 | 0.9352 | 0.01269 | -0.0427 | 73.6958
7 | 0.9808 | 0.01471 | -0.0401 | 66.6757
7.5 | 1.015 | 0.01877 | -0.0358 | 54.0757
8 | 1.0576 | 0.02143 | -0.0329 | 49.3514
8.5 | 1.0863 | 0.02622 | -0.0287 | 41.4302
9 | 1.0966 | 0.03266 | -0.0231 | 33.5762
9.5 | 1.0802 | 0.0399 | -0.0161 | 27.0727
10 | 1.0431 | 0.04676 | -0.01 | 22.3075
10.5 | 1.0026 | 0.05674 | -0.0126 | 17.6701
11 | 0.9683 | 0.07188 | -0.0243 | 13.4711
11.5 | 0.9264 | 0.09568 | -0.0399 | 9.6823
12 | 0.8822 | 0.11767 | -0.0511 | 7.4972
12.5 | 0.8692 | 0.13213 | -0.0583 | 6.5784
13 | 0.862 | 0.1461 | -0.0651 | 5.9001
14 | 0.8552 | 0.17603 | -0.0782 | 4.8583

## 47. Re 1M Mach 0.50 (1)
BIGFOIL.COM POLAR EXPORT
HN-484
HN-484 |  |  |  | Cl Max: | 1.194 | at alpha= | 20 | deg
JavaFoil+Calcfoil stall+Eppler ext transition |  |  |  | L/D Max: | 114.381 | at alpha= | 3.5 | deg
Re: | 1000000 |  |  | Cd Min: | 0.00573 | at alpha= | 1.5 | deg
Mach: | 0.5 |  |  | Cl=0 at alpha= | -2.1716 | deg
|  |  |  | @ Cl=0.1, Cd= | 0.0060776
|  |  |  | @ Cl=0.4, Cd= | 0.0057661
|  |  |  | @ Cl=0.6, Cd= | 0.090447
alpha (deg) | Cl | Cd | Cm | Cl/Cd
-20 | -0.921 | 0.19721 | -0.025 | -4.669
-19.5 | -0.896 | 0.18982 | -0.025 | -4.72
-19 | -0.871 | 0.18236 | -0.025 | -4.776
-18.5 | -0.846 | 0.17694 | -0.026 | -4.783
-18 | -0.822 | 0.17278 | -0.026 | -4.755
-17.5 | -0.797 | 0.16937 | -0.026 | -4.704
-17 | -0.77 | 0.16161 | -0.025 | -4.765
-16.5 | -0.745 | 0.15596 | -0.025 | -4.776
-16 | -0.72 | 0.15225 | -0.025 | -4.728
-15.5 | -0.695 | 0.14807 | -0.025 | -4.692
-15 | -0.67 | 0.14439 | -0.026 | -4.637
-14.5 | -0.643 | 0.13692 | -0.024 | -4.695
-14 | -0.617 | 0.13195 | -0.024 | -4.679
-13.5 | -0.592 | 0.12822 | -0.025 | -4.618
-13 | -0.567 | 0.1221 | -0.025 | -4.641
-12.5 | -0.541 | 0.11672 | -0.025 | -4.635
-12 | -0.515 | 0.11063 | -0.024 | -4.651
-11.5 | -0.489 | 0.10985 | -0.024 | -4.451
-11 | -0.463 | 0.10663 | -0.024 | -4.345
-10.5 | -0.438 | 0.10145 | -0.024 | -4.313
-10 | -0.411 | 0.09441 | -0.023 | -4.355
-9.5 | -0.385 | 0.08961 | -0.023 | -4.301
-9 | -0.359 | 0.08792 | -0.023 | -4.088
-8.5 | -0.334 | 0.0841 | -0.023 | -3.966
-8 | -0.307 | 0.0655 | -0.022 | -4.689
-7.5 | -0.281 | 0.05524 | -0.022 | -5.088
-7 | -0.255 | 0.04957 | -0.022 | -5.144
-6.5 | -0.229 | 0.06327 | -0.021 | -3.614
-6 | -0.202 | 0.04708 | -0.021 | -4.297
-5.5 | -0.176 | 0.04106 | -0.021 | -4.288
-5 | -0.238 | 0.03829 | -0.021 | -6.211
-4.5 | -0.223 | 0.03643 | -0.019 | -6.117
-4 | -0.185 | 0.03367 | -0.022 | -5.493
-3.5 | -0.173 | 0.00821 | -0.058 | -21.026
-3 | -0.109 | 0.00828 | -0.058 | -13.22
-2.5 | -0.044 | 0.00826 | -0.059 | -5.326
-2 | 0.023 | 0.00617 | -0.059 | 3.674
-1.5 | 0.09 | 0.0061 | -0.059 | 14.702
-1 | 0.157 | 0.00595 | -0.06 | 26.353
-0.5 | 0.224 | 0.00602 | -0.06 | 37.172
0 | 0.291 | 0.00586 | -0.06 | 49.597
0.5 | 0.358 | 0.00581 | -0.061 | 61.613
1 | 0.425 | 0.00574 | -0.061 | 73.913
1.5 | 0.491 | 0.00573 | -0.061 | 85.667
2 | 0.558 | 0.00578 | -0.062 | 96.493
2.5 | 0.624 | 0.00594 | -0.062 | 105.072
3 | 0.688 | 0.00615 | -0.062 | 111.93
3.5 | 0.751 | 0.00657 | -0.063 | 114.381
4 | 0.809 | 0.00781 | -0.063 | 103.625
4.5 | 0.859 | 0.0085 | -0.063 | 101.059
5 | 0.895 | 0.00878 | -0.064 | 101.903
5.5 | 0.7 | 0.04031 | -0.023 | 17.365
6 | 0.437 | 0.04456 | -0.022 | 9.799
6.5 | 0.464 | 0.0474 | -0.024 | 9.784
7 | 0.49 | 0.05733 | -0.024 | 8.556
7.5 | 0.518 | 0.05321 | -0.027 | 9.732
8 | 0.544 | 0.06068 | -0.026 | 8.972
8.5 | 0.571 | 0.0791 | -0.026 | 7.221
9 | 0.599 | 0.0903 | -0.028 | 6.628
9.5 | 0.625 | 0.09413 | -0.028 | 6.643
10 | 0.652 | 0.09737 | -0.029 | 6.698
10.5 | 0.68 | 0.10193 | -0.031 | 6.669
11 | 0.706 | 0.105 | -0.031 | 6.727
11.5 | 0.733 | 0.10953 | -0.031 | 6.693
12 | 0.761 | 0.11647 | -0.033 | 6.536
12.5 | 0.788 | 0.12012 | -0.033 | 6.559
13 | 0.815 | 0.12365 | -0.034 | 6.588
13.5 | 0.844 | 0.13172 | -0.036 | 6.404
14 | 0.87 | 0.13908 | -0.036 | 6.253
14.5 | 0.896 | 0.13984 | -0.036 | 6.41
15 | 0.923 | 0.14521 | -0.037 | 6.358
15.5 | 0.952 | 0.15555 | -0.039 | 6.123
16 | 0.978 | 0.15955 | -0.039 | 6.133
16.5 | 1.005 | 0.16202 | -0.039 | 6.202
17 | 1.032 | 0.16847 | -0.039 | 6.123
17.5 | 1.059 | 0.17433 | -0.04 | 6.075
18 | 1.087 | 0.18033 | -0.041 | 6.029
18.5 | 1.114 | 0.18348 | -0.041 | 6.069
19 | 1.14 | 0.18858 | -0.042 | 6.044
19.5 | 1.166 | 0.19481 | -0.042 | 5.987
20 | 1.194 | 0.20308 | -0.043 | 5.881

## 48. Re 1M Mach 0.50 (2)
BIGFOIL.COM POLAR EXPORT
HN-484
HN-484 |  |  |  | Cl Max: | 1.1512 | at alpha= | 20 | deg
XFOIL ncrit=9 |  |  |  | L/D Max: | 96.65 | at alpha= | 2.5 | deg
Re: | 1000000 |  |  | Cd Min: | 0.30979 | at alpha= | 20 | deg
Mach: | 0.5 |  |  | Cl=0 at alpha= | -2.1733 | deg
|  |  |  | @ Cl=0.1, Cd= | 0.0050248
|  |  |  | @ Cl=0.4, Cd= | 0.0049541
|  |  |  | @ Cl=0.6, Cd= | 0.0062241
alpha (deg) | Cl | Cd | Cm | Cl/Cd
-20 | -0.8354 | 0.27633 | 0.0659 | -3.0232
-19.5 | -0.8142 | 0.26834 | 0.0611 | -3.0342
-19 | -0.7925 | 0.26021 | 0.0563 | -3.0456
-18.5 | -0.7711 | 0.25208 | 0.0517 | -3.0589
-18 | -0.7497 | 0.24399 | 0.0471 | -3.0727
-17.5 | -0.7285 | 0.2358 | 0.0426 | -3.0895
-17 | -0.7073 | 0.22765 | 0.0382 | -3.107
-16.5 | -0.6855 | 0.21926 | 0.0338 | -3.1264
-16 | -0.6647 | 0.21123 | 0.0295 | -3.1468
-15.5 | -0.6448 | 0.20307 | 0.0251 | -3.1753
-15 | -0.6257 | 0.19478 | 0.0208 | -3.2123
-14.5 | -0.6071 | 0.18658 | 0.0169 | -3.2538
-14 | -0.5893 | 0.17827 | 0.0131 | -3.3057
-13.5 | -0.574 | 0.16964 | 0.0104 | -3.3836
-13 | -0.5573 | 0.16228 | 0.0074 | -3.4342
-12.5 | -0.5417 | 0.15449 | 0.0042 | -3.5064
-12 | -0.5258 | 0.14647 | 0.0002 | -3.5898
-11.5 | -0.5126 | 0.13859 | -0.0032 | -3.6987
-11 | -0.5003 | 0.13072 | -0.0063 | -3.8273
-10.5 | -0.4891 | 0.12275 | -0.0092 | -3.9845
-10 | -0.484 | 0.11372 | -0.012 | -4.2561
-9.5 | -0.4759 | 0.10627 | -0.014 | -4.4782
-9 | -0.4679 | 0.09893 | -0.0163 | -4.7296
-8.5 | -0.461 | 0.09154 | -0.0189 | -5.036
-8 | -0.4559 | 0.08409 | -0.0218 | -5.4216
-7.5 | -0.4547 | 0.07631 | -0.0249 | -5.9586
-7 | -0.4592 | 0.06737 | -0.0283 | -6.8161
-6.5 | -0.4825 | 0.06 | -0.0297 | -8.0417
-6 | -0.4969 | 0.05137 | -0.0349 | -9.673
-5.5 | -0.4581 | 0.03655 | -0.0518 | -12.5335
-5 | -0.4034 | 0.02352 | -0.0612 | -17.1514
-4.5 | -0.3359 | 0.01483 | -0.0641 | -22.65
-4 | -0.257 | 0.01051 | -0.066 | -24.4529
-3.5 | -0.1828 | 0.00857 | -0.0662 | -21.3302
-3 | -0.1095 | 0.00744 | -0.0665 | -14.7177
-2.5 | -0.0409 | 0.0066 | -0.0664 | -6.197
-1.5 | 0.0843 | 0.00513 | -0.0649 | 16.4327
-1 | 0.1455 | 0.00472 | -0.0637 | 30.8263
-0.5 | 0.2069 | 0.00461 | -0.0624 | 44.8807
0 | 0.2683 | 0.00464 | -0.0611 | 57.8233
0.5 | 0.3289 | 0.00474 | -0.0596 | 69.3882
1 | 0.3882 | 0.00491 | -0.0578 | 79.0631
1.5 | 0.4444 | 0.00512 | -0.0552 | 86.7969
2 | 0.507 | 0.00545 | -0.054 | 93.0275
2.5 | 0.5799 | 0.006 | -0.0553 | 96.65
3 | 0.64 | 0.00667 | -0.0538 | 95.952
3.5 | 0.6997 | 0.00751 | -0.0521 | 93.1691
4 | 0.7587 | 0.00856 | -0.0501 | 88.6332
4.5 | 0.8189 | 0.00961 | -0.0478 | 85.2133
5 | 0.8787 | 0.01086 | -0.045 | 80.9116
5.5 | 0.935 | 0.01268 | -0.0408 | 73.7382
6 | 0.979 | 0.01606 | -0.0346 | 60.9589
6.5 | 1.0121 | 0.0214 | -0.0276 | 47.2944
7 | 1.02 | 0.02866 | -0.0201 | 35.5897
7.5 | 0.9991 | 0.03583 | -0.0123 | 27.8845
8 | 0.9637 | 0.04352 | -0.0086 | 22.1438
8.5 | 0.9294 | 0.05448 | -0.0145 | 17.0595
9 | 0.9023 | 0.07021 | -0.0274 | 12.8514
9.5 | 0.8807 | 0.0863 | -0.0375 | 10.2051
10 | 0.8638 | 0.1004 | -0.0457 | 8.6036
10.5 | 0.853 | 0.11379 | -0.0533 | 7.4963
11 | 0.8481 | 0.12664 | -0.0602 | 6.6969
11.5 | 0.8489 | 0.13892 | -0.0668 | 6.1107
12 | 0.8548 | 0.15071 | -0.0729 | 5.6718
12.5 | 0.8649 | 0.16199 | -0.0788 | 5.3392
13 | 0.8766 | 0.17313 | -0.0847 | 5.0632
13.5 | 0.8904 | 0.18395 | -0.0903 | 4.8404
14 | 0.9041 | 0.19427 | -0.0953 | 4.6538
14.5 | 0.922 | 0.2045 | -0.1007 | 4.5086
15 | 0.9408 | 0.21463 | -0.1062 | 4.3834
15.5 | 0.9606 | 0.22461 | -0.1119 | 4.2767
16 | 0.9818 | 0.23488 | -0.118 | 4.18
16.5 | 1.0025 | 0.24444 | -0.1234 | 4.1012
17 | 1.0237 | 0.25374 | -0.1288 | 4.0344
17.5 | 1.0448 | 0.26279 | -0.1342 | 3.9758
18 | 1.0661 | 0.27165 | -0.1394 | 3.9245
18.5 | 1.0868 | 0.28128 | -0.1442 | 3.8638
19 | 1.1082 | 0.29079 | -0.1499 | 3.811
19.5 | 1.1299 | 0.30032 | -0.1556 | 3.7623
20 | 1.1512 | 0.30979 | -0.1614 | 3.7161

## 49. Re 2M Mach 0.00 (1)
BIGFOIL.COM POLAR EXPORT
HN-484
HN-484 |  |  |  | Cl Max: | 0.94 | at alpha= | 7.5 | deg
JavaFoil+Calcfoil stall+Eppler ext transition |  |  |  | L/D Max: | 127.497 | at alpha= | 6 | deg
Re: | 2000000 |  |  | Cd Min: | 0.00509 | at alpha= | 1 | deg
Mach: | 0 |  |  | Cl=0 at alpha= | -2.1724 | deg
|  |  |  | @ Cl=0.1, Cd= | 0.0057607
|  |  |  | @ Cl=0.4, Cd= | 0.0050955
|  |  |  | @ Cl=0.6, Cd= | 0.08779
alpha (deg) | Cl | Cd | Cm | Cl/Cd
-14 | -0.281 | 0.1025 | -0.019 | -2.737
-13.5 | -0.299 | 0.09707 | -0.019 | -3.077
-13 | -0.317 | 0.0923 | -0.019 | -3.439
-12.5 | -0.336 | 0.08731 | -0.019 | -3.851
-12 | -0.355 | 0.08255 | -0.019 | -4.3
-11.5 | -0.373 | 0.07807 | -0.019 | -4.777
-11 | -0.389 | 0.07412 | -0.019 | -5.255
-10.5 | -0.404 | 0.06977 | -0.019 | -5.791
-10 | -0.416 | 0.06487 | -0.019 | -6.408
-9.5 | -0.424 | 0.06063 | -0.019 | -6.99
-9 | -0.427 | 0.05685 | -0.019 | -7.517
-8.5 | -0.425 | 0.05338 | -0.019 | -7.971
-8 | -0.418 | 0.05005 | -0.02 | -8.355
-7.5 | -0.402 | 0.04708 | -0.019 | -8.543
-7 | -0.38 | 0.04423 | -0.019 | -8.588
-6.5 | -0.353 | 0.04154 | -0.02 | -8.501
-6 | -0.322 | 0.03919 | -0.02 | -8.216
-5.5 | -0.358 | 0.00775 | -0.049 | -46.181
-5 | -0.31 | 0.0075 | -0.049 | -41.419
-4.5 | -0.26 | 0.00727 | -0.049 | -35.786
-4 | -0.207 | 0.00708 | -0.05 | -29.246
-3.5 | -0.152 | 0.00752 | -0.05 | -20.205
-3 | -0.096 | 0.00725 | -0.05 | -13.181
-2.5 | -0.038 | 0.00596 | -0.051 | -6.405
-2 | 0.02 | 0.00601 | -0.051 | 3.272
-1.5 | 0.078 | 0.00592 | -0.051 | 13.116
-1 | 0.136 | 0.0055 | -0.052 | 24.686
-0.5 | 0.194 | 0.00531 | -0.052 | 36.488
0 | 0.252 | 0.00521 | -0.052 | 48.373
0.5 | 0.31 | 0.00514 | -0.053 | 60.279
1 | 0.368 | 0.00509 | -0.053 | 72.221
1.5 | 0.426 | 0.0051 | -0.053 | 83.431
2 | 0.483 | 0.00516 | -0.054 | 93.73
2.5 | 0.541 | 0.00522 | -0.054 | 103.554
3 | 0.598 | 0.00532 | -0.054 | 112.393
3.5 | 0.654 | 0.0055 | -0.054 | 118.788
4 | 0.708 | 0.00573 | -0.055 | 123.45
4.5 | 0.76 | 0.00679 | -0.055 | 111.98
5 | 0.809 | 0.00688 | -0.055 | 117.523
5.5 | 0.851 | 0.0068 | -0.056 | 125.165
6 | 0.886 | 0.00695 | -0.056 | 127.497
6.5 | 0.913 | 0.00717 | -0.056 | 127.429
7 | 0.931 | 0.00757 | -0.056 | 123.045
7.5 | 0.94 | 0.00784 | -0.057 | 119.868
8 | 0.938 | 0.0081 | -0.057 | 115.841
8.5 | 0.927 | 0.00834 | -0.057 | 111.207
9 | 0.729 | 0.05704 | -0.025 | 12.778
9.5 | 0.706 | 0.06097 | -0.025 | 11.578
10 | 0.68 | 0.06444 | -0.027 | 10.547
10.5 | 0.649 | 0.06814 | -0.028 | 9.521
11 | 0.614 | 0.07277 | -0.027 | 8.44
11.5 | 0.579 | 0.07716 | -0.028 | 7.502
12 | 0.542 | 0.0825 | -0.027 | 6.573
12.5 | 0.507 | 0.08779 | -0.027 | 5.771

## 50. Re 2M Mach 0.00 (2)
BIGFOIL.COM POLAR EXPORT
HN-484
HN-484 |  |  |  | Cl Max: | 1.3599 | at alpha= | 12 | deg
XFOIL ncrit=9 |  |  |  | L/D Max: | 103.315 | at alpha= | 3 | deg
Re: | 2000000 |  |  | Cd Min: | 0.13842 | at alpha= | -12.5 | deg
Mach: | 0 |  |  | Cl=0 at alpha= | -2.1972 | deg
|  |  |  | @ Cl=0.1, Cd= | 0.0042508
|  |  |  | @ Cl=0.4, Cd= | 0.0044132
|  |  |  | @ Cl=0.6, Cd= | 0.0059142
alpha (deg) | Cl | Cd | Cm | Cl/Cd
-12.5 | -0.5571 | 0.13842 | 0.003 | -4.0247
-12 | -0.5439 | 0.13367 | 0.0011 | -4.069
-11.5 | -0.5373 | 0.12573 | -0.0017 | -4.2734
-11 | -0.5266 | 0.11819 | -0.0047 | -4.4555
-10.5 | -0.5204 | 0.11023 | -0.0077 | -4.721
-10 | -0.5159 | 0.10207 | -0.0109 | -5.0544
-9.5 | -0.5135 | 0.09371 | -0.0144 | -5.4797
-9 | -0.5145 | 0.08478 | -0.0185 | -6.0686
-7.5 | -0.6162 | 0.02536 | -0.0447 | -24.2981
-6.5 | -0.5095 | 0.01021 | -0.0489 | -49.9021
-6 | -0.4464 | 0.00945 | -0.0508 | -47.2381
-5.5 | -0.3807 | 0.00893 | -0.0532 | -42.6316
-5 | -0.3143 | 0.00781 | -0.0558 | -40.2433
-4.5 | -0.2563 | 0.00697 | -0.0563 | -36.7719
-4 | -0.1967 | 0.0065 | -0.0571 | -30.2615
-3.5 | -0.1401 | 0.00605 | -0.0572 | -23.157
-3 | -0.0856 | 0.00565 | -0.0568 | -15.1504
-2.5 | -0.0321 | 0.00527 | -0.0564 | -6.0911
-2 | 0.0209 | 0.00483 | -0.0559 | 4.3271
-1.5 | 0.0736 | 0.0044 | -0.0555 | 16.7273
-1 | 0.1267 | 0.0041 | -0.055 | 30.9024
-0.5 | 0.18 | 0.00391 | -0.0546 | 46.0358
0 | 0.2338 | 0.00393 | -0.0541 | 59.4911
0.5 | 0.2874 | 0.00403 | -0.0536 | 71.3151
1 | 0.3408 | 0.00417 | -0.0531 | 81.7266
1.5 | 0.3935 | 0.00438 | -0.0524 | 89.8402
2 | 0.4444 | 0.00464 | -0.0513 | 95.7759
2.5 | 0.4922 | 0.00487 | -0.0495 | 101.0678
3 | 0.5548 | 0.00537 | -0.0513 | 103.3147
3.5 | 0.6063 | 0.00599 | -0.0507 | 101.2187
4 | 0.6582 | 0.0066 | -0.0501 | 99.7273
4.5 | 0.7102 | 0.0072 | -0.0496 | 98.6389
5 | 0.7612 | 0.00795 | -0.049 | 95.7484
5.5 | 0.8133 | 0.00855 | -0.0484 | 95.1228
6 | 0.8654 | 0.00911 | -0.0479 | 94.9945
6.5 | 0.9163 | 0.00989 | -0.0471 | 92.6491
7 | 0.9669 | 0.01067 | -0.0462 | 90.6186
7.5 | 1.0142 | 0.01198 | -0.0448 | 84.6578
8.5 | 1.103 | 0.01527 | -0.0412 | 72.2331
9 | 1.1471 | 0.0168 | -0.0396 | 68.2798
9.5 | 1.1895 | 0.01848 | -0.0379 | 64.3669
10 | 1.2297 | 0.02032 | -0.0359 | 60.5167
10.5 | 1.2661 | 0.02247 | -0.0335 | 56.3462
11 | 1.3023 | 0.02427 | -0.0313 | 53.6588
11.5 | 1.3333 | 0.02637 | -0.0286 | 50.5612
12 | 1.3599 | 0.02848 | -0.0255 | 47.7493
12.5 | 1.3589 | 0.03174 | -0.0188 | 42.8135

## 51. Re 2M Mach 0.10 (1)
BIGFOIL.COM POLAR EXPORT
HN-484
HN-484 |  |  |  | Cl Max: | 0.936 | at alpha= | 7.5 | deg
JavaFoil+Calcfoil stall+Eppler ext transition |  |  |  | L/D Max: | 127.143 | at alpha= | 6 | deg
Re: | 2000000 |  |  | Cd Min: | 0.00511 | at alpha= | 1 | deg
Mach: | 0.1 |  |  | Cl=0 at alpha= | -2.1724 | deg
|  |  |  | @ Cl=0.1, Cd= | 0.0057897
|  |  |  | @ Cl=0.4, Cd= | 0.00511
|  |  |  | @ Cl=0.6, Cd= | 0.08858
alpha (deg) | Cl | Cd | Cm | Cl/Cd
-13.5 | -0.263 | 0.09751 | -0.02 | -2.699
-13 | -0.284 | 0.0925 | -0.019 | -3.069
-12.5 | -0.305 | 0.08792 | -0.019 | -3.471
-12 | -0.327 | 0.08262 | -0.019 | -3.953
-11.5 | -0.348 | 0.07853 | -0.019 | -4.426
-11 | -0.367 | 0.07411 | -0.019 | -4.958
-10.5 | -0.385 | 0.07008 | -0.019 | -5.497
-10 | -0.4 | 0.06529 | -0.019 | -6.132
-9.5 | -0.412 | 0.06122 | -0.019 | -6.724
-9 | -0.418 | 0.05713 | -0.019 | -7.32
-8.5 | -0.419 | 0.05352 | -0.019 | -7.831
-8 | -0.414 | 0.05035 | -0.018 | -8.218
-7.5 | -0.4 | 0.04716 | -0.019 | -8.48
-7 | -0.379 | 0.04426 | -0.02 | -8.559
-6.5 | -0.353 | 0.04165 | -0.02 | -8.471
-6 | -0.322 | 0.03919 | -0.021 | -8.227
-5.5 | -0.359 | 0.00776 | -0.049 | -46.185
-5 | -0.312 | 0.00754 | -0.049 | -41.33
-4.5 | -0.261 | 0.00733 | -0.05 | -35.604
-4 | -0.208 | 0.00713 | -0.05 | -29.153
-3.5 | -0.153 | 0.00752 | -0.05 | -20.294
-3 | -0.096 | 0.00729 | -0.051 | -13.165
-2.5 | -0.038 | 0.00597 | -0.051 | -6.426
-2 | 0.02 | 0.00602 | -0.051 | 3.279
-1.5 | 0.078 | 0.00595 | -0.052 | 13.132
-1 | 0.137 | 0.00552 | -0.052 | 24.734
-0.5 | 0.195 | 0.00533 | -0.052 | 36.579
0 | 0.253 | 0.00522 | -0.053 | 48.508
0.5 | 0.311 | 0.00515 | -0.053 | 60.437
1 | 0.37 | 0.00511 | -0.053 | 72.375
1.5 | 0.428 | 0.00511 | -0.053 | 83.677
2 | 0.486 | 0.00517 | -0.054 | 93.964
2.5 | 0.544 | 0.00525 | -0.054 | 103.598
3 | 0.601 | 0.00534 | -0.054 | 112.507
3.5 | 0.657 | 0.00553 | -0.055 | 118.821
4 | 0.711 | 0.00576 | -0.055 | 123.491
4.5 | 0.763 | 0.00681 | -0.055 | 112.149
5 | 0.813 | 0.00691 | -0.056 | 117.578
5.5 | 0.854 | 0.00683 | -0.056 | 125.048
6 | 0.888 | 0.00699 | -0.056 | 127.143
6.5 | 0.914 | 0.00722 | -0.056 | 126.729
7 | 0.931 | 0.00763 | -0.057 | 122.01
7.5 | 0.936 | 0.0079 | -0.057 | 118.471
8 | 0.931 | 0.00816 | -0.057 | 114.064
8.5 | 0.91 | 0.01314 | -0.057 | 69.251
9 | 0.715 | 0.05728 | -0.025 | 12.482
9.5 | 0.688 | 0.06134 | -0.025 | 11.216
10 | 0.657 | 0.06478 | -0.027 | 10.138
10.5 | 0.62 | 0.06891 | -0.027 | 9
11 | 0.582 | 0.07333 | -0.027 | 7.932
11.5 | 0.541 | 0.07809 | -0.027 | 6.932
12 | 0.501 | 0.08347 | -0.027 | 6.003
12.5 | 0.462 | 0.08858 | -0.027 | 5.211

## 52. Re 2M Mach 0.10 (2)
BIGFOIL.COM POLAR EXPORT
HN-484
HN-484 |  |  |  | Cl Max: | 1.3277 | at alpha= | 12 | deg
XFOIL ncrit=9 |  |  |  | L/D Max: | 103.488 | at alpha= | 3 | deg
Re: | 2000000 |  |  | Cd Min: | 0.24879 | at alpha= | -20 | deg
Mach: | 0.1 |  |  | Cl=0 at alpha= | -2.1955 | deg
|  |  |  | @ Cl=0.1, Cd= | 0.0042739
|  |  |  | @ Cl=0.4, Cd= | 0.0044215
|  |  |  | @ Cl=0.6, Cd= | 0.0059042
alpha (deg) | Cl | Cd | Cm | Cl/Cd
-20 | -0.7479 | 0.24879 | 0.051 | -3.0061
-19.5 | -0.7318 | 0.24225 | 0.0473 | -3.0208
-19 | -0.7155 | 0.2358 | 0.0436 | -3.0344
-18.5 | -0.6995 | 0.22914 | 0.04 | -3.0527
-18 | -0.6837 | 0.22251 | 0.0365 | -3.0727
-17.5 | -0.6672 | 0.21549 | 0.0331 | -3.0962
-17 | -0.6516 | 0.20856 | 0.0297 | -3.1243
-16.5 | -0.6369 | 0.20137 | 0.0263 | -3.1628
-16 | -0.6226 | 0.19444 | 0.0232 | -3.202
-15.5 | -0.6093 | 0.18729 | 0.0202 | -3.2532
-15 | -0.5966 | 0.17993 | 0.0172 | -3.3157
-14.5 | -0.5846 | 0.17258 | 0.0144 | -3.3874
-14 | -0.574 | 0.16495 | 0.0117 | -3.4798
-13 | -0.5633 | 0.14708 | 0.006 | -3.8299
-12.5 | -0.556 | 0.13896 | 0.0031 | -4.0012
-12 | -0.5427 | 0.13418 | 0.0012 | -4.0446
-11.5 | -0.5359 | 0.12627 | -0.0016 | -4.2441
-11 | -0.525 | 0.11872 | -0.0046 | -4.4222
-10.5 | -0.5187 | 0.11075 | -0.0076 | -4.6835
-10 | -0.514 | 0.10262 | -0.0108 | -5.0088
-9.5 | -0.5112 | 0.09432 | -0.0142 | -5.4198
-9 | -0.5116 | 0.08549 | -0.0182 | -5.9843
-8.5 | -0.5162 | 0.07637 | -0.0228 | -6.7592
-7.5 | -0.6296 | 0.01865 | -0.0459 | -33.7587
-7 | -0.5701 | 0.01402 | -0.0484 | -40.6633
-6.5 | -0.5127 | 0.01053 | -0.0495 | -48.6895
-6 | -0.4493 | 0.00958 | -0.0514 | -46.8998
-5.5 | -0.383 | 0.00901 | -0.0538 | -42.5083
-5 | -0.3159 | 0.00796 | -0.0563 | -39.6859
-4.5 | -0.258 | 0.007 | -0.0567 | -36.8571
-4 | -0.1981 | 0.00654 | -0.0574 | -30.2905
-3.5 | -0.1411 | 0.00606 | -0.0575 | -23.2838
-3 | -0.0862 | 0.00567 | -0.0571 | -15.2028
-2.5 | -0.0324 | 0.00529 | -0.0567 | -6.1248
-2 | 0.0208 | 0.00485 | -0.0562 | 4.2887
-1.5 | 0.074 | 0.00442 | -0.0557 | 16.7421
-1 | 0.1274 | 0.00412 | -0.0553 | 30.9223
-0.5 | 0.1809 | 0.00392 | -0.0548 | 46.148
0 | 0.2349 | 0.00394 | -0.0543 | 59.6193
0.5 | 0.2889 | 0.00404 | -0.0538 | 71.5099
1 | 0.3425 | 0.00419 | -0.0533 | 81.7422
1.5 | 0.3956 | 0.0044 | -0.0526 | 89.9091
2 | 0.4468 | 0.00465 | -0.0516 | 96.086
2.5 | 0.4948 | 0.0049 | -0.0496 | 100.9796
3 | 0.5578 | 0.00539 | -0.0514 | 103.4879
3.5 | 0.6095 | 0.00602 | -0.0508 | 101.2458
4 | 0.6617 | 0.00663 | -0.0502 | 99.8039
4.5 | 0.714 | 0.00725 | -0.0497 | 98.4828
5 | 0.7654 | 0.008 | -0.049 | 95.675
5.5 | 0.8178 | 0.00861 | -0.0484 | 94.9826
6 | 0.8703 | 0.0092 | -0.0478 | 94.5978
6.5 | 0.9216 | 0.00997 | -0.0469 | 92.4373
7 | 0.9724 | 0.01081 | -0.0459 | 89.9537
7.5 | 1.0194 | 0.01224 | -0.0443 | 83.2843
8.5 | 1.1079 | 0.01573 | -0.0404 | 70.4323
9 | 1.1515 | 0.01743 | -0.0386 | 66.0643
9.5 | 1.1929 | 0.01933 | -0.0365 | 61.7124
10 | 1.2316 | 0.02143 | -0.0342 | 57.4708
10.5 | 1.2657 | 0.02386 | -0.0315 | 53.0469
11 | 1.2997 | 0.02585 | -0.0289 | 50.2785
11.5 | 1.3233 | 0.02858 | -0.0253 | 46.3016
12 | 1.3277 | 0.03185 | -0.0192 | 41.686
12.5 | 1.3011 | 0.03688 | -0.0116 | 35.2793
13 | 1.2385 | 0.04769 | -0.0099 | 25.9698
13.5 | 1.2214 | 0.05677 | -0.0142 | 21.5149
14 | 1.172 | 0.07619 | -0.0277 | 15.3826
14.5 | 1.1187 | 0.09987 | -0.0419 | 11.2016

## 53. Re 2M Mach 0.25 (1)
BIGFOIL.COM POLAR EXPORT
HN-484
HN-484 |  |  |  | Cl Max: | 0.916 | at alpha= | 7 | deg
JavaFoil+Calcfoil stall+Eppler ext transition |  |  |  | L/D Max: | 125.033 | at alpha= | 6 | deg
Re: | 2000000 |  |  | Cd Min: | 0.00517 | at alpha= | 1.5 | deg
Mach: | 0.25 |  |  | Cl=0 at alpha= | -2.1695 | deg
|  |  |  | @ Cl=0.1, Cd= | 0.0864
|  |  |  | @ Cl=0.4, Cd= | 0.0864
|  |  |  | @ Cl=0.6, Cd= | 0.0864
alpha (deg) | Cl | Cd | Cm | Cl/Cd
-13 | -0.06 | 0.09181 | -0.021 | -0.658
-12.5 | -0.058 | 0.08658 | -0.021 | -0.666
-12 | -0.055 | 0.08393 | -0.021 | -0.654
-11.5 | -0.052 | 0.07913 | -0.021 | -0.659
-11 | -0.15 | 0.07531 | -0.021 | -1.989
-10.5 | -0.21 | 0.07108 | -0.02 | -2.951
-10 | -0.26 | 0.06746 | -0.02 | -3.858
-9.5 | -0.303 | 0.06338 | -0.02 | -4.784
-9 | -0.338 | 0.05936 | -0.019 | -5.692
-8.5 | -0.363 | 0.05516 | -0.019 | -6.582
-8 | -0.378 | 0.05135 | -0.019 | -7.357
-7.5 | -0.378 | 0.04802 | -0.02 | -7.882
-7 | -0.367 | 0.04492 | -0.02 | -8.166
-6.5 | -0.348 | 0.04222 | -0.02 | -8.241
-6 | -0.322 | 0.03945 | -0.022 | -8.174
-5.5 | -0.291 | 0.03732 | -0.022 | -7.791
-5 | -0.316 | 0.00768 | -0.051 | -41.198
-4.5 | -0.266 | 0.00742 | -0.051 | -35.913
-4 | -0.213 | 0.00719 | -0.051 | -29.576
-3.5 | -0.157 | 0.00762 | -0.052 | -20.546
-3 | -0.099 | 0.0074 | -0.052 | -13.321
-2.5 | -0.039 | 0.00609 | -0.052 | -6.472
-2 | 0.02 | 0.00614 | -0.053 | 3.307
-1.5 | 0.08 | 0.00571 | -0.053 | 14.061
-1 | 0.14 | 0.00561 | -0.053 | 24.998
-0.5 | 0.2 | 0.00542 | -0.054 | 36.972
0 | 0.26 | 0.00529 | -0.054 | 49.199
0.5 | 0.32 | 0.00522 | -0.054 | 61.267
1 | 0.38 | 0.0052 | -0.055 | 73.106
1.5 | 0.44 | 0.00517 | -0.055 | 84.969
2 | 0.499 | 0.00524 | -0.055 | 95.195
2.5 | 0.558 | 0.00534 | -0.056 | 104.613
3 | 0.617 | 0.00546 | -0.056 | 113.034
3.5 | 0.675 | 0.00567 | -0.056 | 119.056
4 | 0.73 | 0.00595 | -0.056 | 122.718
4.5 | 0.783 | 0.00694 | -0.057 | 112.815
5 | 0.831 | 0.00706 | -0.057 | 117.778
5.5 | 0.87 | 0.007 | -0.057 | 124.324
6 | 0.899 | 0.00719 | -0.058 | 125.033
6.5 | 0.915 | 0.00764 | -0.058 | 119.834
7 | 0.916 | 0.00795 | -0.058 | 115.159
7.5 | 0.899 | 0.00814 | -0.059 | 110.539
8 | 0.694 | 0.05143 | -0.025 | 13.492
8.5 | 0.651 | 0.05511 | -0.025 | 11.813
9 | 0.595 | 0.05872 | -0.027 | 10.134
9.5 | 0.526 | 0.0632 | -0.027 | 8.324
10 | 0.448 | 0.06758 | -0.027 | 6.622
10.5 | 0.362 | 0.07184 | -0.027 | 5.033
11 | 0.267 | 0.07709 | -0.027 | 3.464
11.5 | 0.142 | 0.08223 | -0.027 | 1.728
12 | 0.08 | 0.0864 | -0.028 | 0.924

## 54. Re 2M Mach 0.25 (2)
BIGFOIL.COM POLAR EXPORT
HN-484
HN-484 |  |  |  | Cl Max: | 1.1763 | at alpha= | 9.5 | deg
XFOIL ncrit=9 |  |  |  | L/D Max: | 104.12 | at alpha= | 3 | deg
Re: | 2000000 |  |  | Cd Min: | 0.17991 | at alpha= | 14.5 | deg
Mach: | 0.25 |  |  | Cl=0 at alpha= | -99 | deg
|  |  |  | @ Cl=0.1, Cd= | 0.00401
|  |  |  | @ Cl=0.4, Cd= | 0.0044635
|  |  |  | @ Cl=0.6, Cd= | 0.0058455
alpha (deg) | Cl | Cd | Cm | Cl/Cd
0 | 0.2413 | 0.00401 | -0.0556 | 60.1746
0.5 | 0.2969 | 0.00411 | -0.0551 | 72.2384
1 | 0.3522 | 0.00428 | -0.0545 | 82.2897
1.5 | 0.4069 | 0.00449 | -0.0538 | 90.6236
2 | 0.4601 | 0.00477 | -0.0528 | 96.457
2.5 | 0.5097 | 0.00502 | -0.0508 | 101.5339
3 | 0.5737 | 0.00551 | -0.0522 | 104.1198
3.5 | 0.627 | 0.00619 | -0.0515 | 101.2924
4 | 0.6812 | 0.00681 | -0.0507 | 100.0294
4.5 | 0.7351 | 0.00749 | -0.0499 | 98.1442
5 | 0.7887 | 0.00825 | -0.049 | 95.6
5.5 | 0.8435 | 0.00887 | -0.0482 | 95.0958
6 | 0.8975 | 0.00963 | -0.0471 | 93.1983
6.5 | 0.9506 | 0.01056 | -0.0457 | 90.0189
7 | 1.002 | 0.01174 | -0.044 | 85.3492
7.5 | 1.0472 | 0.01382 | -0.0412 | 75.7742
8 | 1.0857 | 0.01694 | -0.0375 | 64.0909
8.5 | 1.1274 | 0.01949 | -0.0345 | 57.845
9 | 1.1603 | 0.02314 | -0.0306 | 50.1426
9.5 | 1.1763 | 0.02843 | -0.0253 | 41.3753
10 | 1.1647 | 0.03518 | -0.0181 | 33.1069
10.5 | 1.1221 | 0.0418 | -0.0098 | 26.8445
11 | 1.0833 | 0.05059 | -0.01 | 21.4133
11.5 | 1.0417 | 0.06529 | -0.0203 | 15.955
12 | 1.0069 | 0.08655 | -0.0352 | 11.6337
12.5 | 0.9541 | 0.11008 | -0.0475 | 8.6673
13 | 0.9072 | 0.13306 | -0.0595 | 6.818
13.5 | 0.8832 | 0.15222 | -0.0691 | 5.8021
14 | 0.8791 | 0.167 | -0.0762 | 5.2641
14.5 | 0.8817 | 0.17991 | -0.0825 | 4.9008

## 55. Re 2M Mach 0.50 (1)
BIGFOIL.COM POLAR EXPORT
HN-484
HN-484 |  |  |  | Cl Max: | 1.198 | at alpha= | 20 | deg
JavaFoil+Calcfoil stall+Eppler ext transition |  |  |  | L/D Max: | 119.958 | at alpha= | 3.5 | deg
Re: | 2000000 |  |  | Cd Min: | 0.0055 | at alpha= | 1 | deg
Mach: | 0.5 |  |  | Cl=0 at alpha= | -2.1716 | deg
|  |  |  | @ Cl=0.1, Cd= | 0.0061866
|  |  |  | @ Cl=0.4, Cd= | 0.0055149
|  |  |  | @ Cl=0.6, Cd= | 0.062675
alpha (deg) | Cl | Cd | Cm | Cl/Cd
-20 | -0.922 | 0.17872 | -0.026 | -5.161
-19.5 | -0.897 | 0.16871 | -0.026 | -5.315
-19 | -0.872 | 0.1637 | -0.026 | -5.324
-18.5 | -0.847 | 0.1587 | -0.026 | -5.336
-18 | -0.822 | 0.15559 | -0.026 | -5.283
-17.5 | -0.798 | 0.151 | -0.027 | -5.283
-17 | -0.771 | 0.14481 | -0.025 | -5.321
-16.5 | -0.745 | 0.14111 | -0.025 | -5.28
-16 | -0.72 | 0.13439 | -0.025 | -5.357
-15.5 | -0.695 | 0.13024 | -0.026 | -5.336
-15 | -0.67 | 0.12658 | -0.026 | -5.291
-14.5 | -0.643 | 0.12168 | -0.025 | -5.287
-14 | -0.618 | 0.11578 | -0.025 | -5.336
-13.5 | -0.592 | 0.11205 | -0.025 | -5.287
-13 | -0.567 | 0.10756 | -0.025 | -5.271
-12.5 | -0.541 | 0.10344 | -0.025 | -5.234
-12 | -0.515 | 0.09917 | -0.024 | -5.193
-11.5 | -0.489 | 0.09735 | -0.024 | -5.026
-11 | -0.464 | 0.09411 | -0.025 | -4.927
-10.5 | -0.438 | 0.09053 | -0.025 | -4.837
-10 | -0.412 | 0.07607 | -0.024 | -5.41
-9.5 | -0.386 | 0.06511 | -0.025 | -5.927
-9 | -0.36 | 0.0591 | -0.025 | -6.091
-8.5 | -0.334 | 0.05416 | -0.026 | -6.175
-8 | -0.307 | 0.06049 | -0.023 | -5.082
-7.5 | -0.281 | 0.05176 | -0.023 | -5.434
-7 | -0.255 | 0.04721 | -0.024 | -5.406
-6.5 | -0.229 | 0.04538 | -0.024 | -5.045
-6 | -0.202 | 0.04292 | -0.022 | -4.717
-5.5 | -0.176 | 0.03934 | -0.023 | -4.481
-5 | -0.239 | 0.03647 | -0.026 | -6.544
-4.5 | -0.225 | 0.03361 | -0.03 | -6.687
-4 | -0.231 | 0.00776 | -0.057 | -29.73
-3.5 | -0.173 | 0.00747 | -0.058 | -23.097
-3 | -0.109 | 0.00783 | -0.058 | -13.99
-2.5 | -0.044 | 0.00755 | -0.059 | -5.825
-2 | 0.023 | 0.00676 | -0.059 | 3.353
-1.5 | 0.09 | 0.0062 | -0.059 | 14.456
-1 | 0.157 | 0.00611 | -0.06 | 25.654
-0.5 | 0.224 | 0.00577 | -0.06 | 38.794
0 | 0.291 | 0.0056 | -0.06 | 51.951
0.5 | 0.358 | 0.00554 | -0.061 | 64.535
1 | 0.425 | 0.0055 | -0.061 | 77.203
1.5 | 0.491 | 0.00554 | -0.061 | 88.712
2 | 0.558 | 0.00564 | -0.062 | 98.961
2.5 | 0.624 | 0.00575 | -0.062 | 108.515
3 | 0.688 | 0.00595 | -0.062 | 115.631
3.5 | 0.751 | 0.00626 | -0.063 | 119.958
4 | 0.809 | 0.00702 | -0.063 | 115.255
4.5 | 0.859 | 0.00762 | -0.063 | 112.764
5 | 0.895 | 0.008 | -0.064 | 111.767
5.5 | 0.874 | 0.00839 | -0.064 | 104.064
6 | 0.438 | 0.04225 | -0.028 | 10.366
6.5 | 0.466 | 0.04461 | -0.031 | 10.437
7 | 0.491 | 0.04996 | -0.027 | 9.832
7.5 | 0.524 | 0.04831 | -0.038 | 10.853
8 | 0.545 | 0.0564 | -0.029 | 9.666
8.5 | 0.572 | 0.06989 | -0.028 | 8.181
9 | 0.599 | 0.06236 | -0.03 | 9.613
9.5 | 0.626 | 0.07086 | -0.03 | 8.833
10 | 0.653 | 0.08605 | -0.03 | 7.586
10.5 | 0.68 | 0.09044 | -0.031 | 7.52
11 | 0.707 | 0.09338 | -0.032 | 7.569
11.5 | 0.734 | 0.09745 | -0.032 | 7.529
12 | 0.762 | 0.1015 | -0.034 | 7.502
12.5 | 0.788 | 0.10512 | -0.034 | 7.497
13 | 0.815 | 0.10933 | -0.034 | 7.455
13.5 | 0.844 | 0.1178 | -0.037 | 7.168
14 | 0.87 | 0.12132 | -0.036 | 7.171
14.5 | 0.897 | 0.12345 | -0.036 | 7.263
15 | 0.924 | 0.13064 | -0.037 | 7.072
15.5 | 0.954 | 0.13748 | -0.04 | 6.937
16 | 0.979 | 0.1388 | -0.039 | 7.053
16.5 | 1.005 | 0.14454 | -0.039 | 6.957
17 | 1.032 | 0.14887 | -0.04 | 6.935
17.5 | 1.062 | 0.15525 | -0.041 | 6.84
18 | 1.088 | 0.15837 | -0.041 | 6.869
18.5 | 1.114 | 0.16283 | -0.042 | 6.843
19 | 1.141 | 0.16758 | -0.042 | 6.809
19.5 | 1.168 | 0.17491 | -0.043 | 6.678
20 | 1.198 | 0.17979 | -0.044 | 6.664

## 56. Re 2M Mach 0.50 (2)
BIGFOIL.COM POLAR EXPORT
HN-484
HN-484 |  |  |  | Cl Max: | 1.0483 | at alpha= | 17.5 | deg
XFOIL ncrit=9 |  |  |  | L/D Max: | 105.653 | at alpha= | 3 | deg
Re: | 2000000 |  |  | Cd Min: | 0.26262 | at alpha= | 17.5 | deg
Mach: | 0.5 |  |  | Cl=0 at alpha= | -99 | deg
|  |  |  | @ Cl=0.1, Cd= | 0.00431
|  |  |  | @ Cl=0.4, Cd= | 0.0046535
|  |  |  | @ Cl=0.6, Cd= | 0.0057547
alpha (deg) | Cl | Cd | Cm | Cl/Cd
0 | 0.2691 | 0.00431 | -0.0612 | 62.4362
0.5 | 0.3318 | 0.00443 | -0.0605 | 74.8984
1 | 0.3946 | 0.00463 | -0.0597 | 85.2268
1.5 | 0.4567 | 0.0049 | -0.0588 | 93.2041
2 | 0.5179 | 0.00523 | -0.0576 | 99.0249
2.5 | 0.5768 | 0.00558 | -0.0556 | 103.3692
3 | 0.6392 | 0.00605 | -0.0542 | 105.6529
3.5 | 0.7049 | 0.00683 | -0.0537 | 103.2064
4 | 0.7676 | 0.00757 | -0.0521 | 101.4003
4.5 | 0.8297 | 0.00846 | -0.05 | 98.0733
5 | 0.8935 | 0.00932 | -0.0476 | 95.8691
5.5 | 0.9547 | 0.01068 | -0.0441 | 89.3914
6 | 1.0041 | 0.01349 | -0.0382 | 74.4329
6.5 | 1.0386 | 0.01849 | -0.0308 | 56.1709
7 | 1.0472 | 0.0258 | -0.0227 | 40.5891
7.5 | 1.0289 | 0.03331 | -0.0145 | 30.8886
8 | 0.9917 | 0.04032 | -0.0082 | 24.5957
8.5 | 0.9556 | 0.05016 | -0.0113 | 19.051
9 | 0.9261 | 0.06466 | -0.0233 | 14.3226
9.5 | 0.9039 | 0.08154 | -0.0346 | 11.0854
10 | 0.8853 | 0.09584 | -0.0434 | 9.2373
10.5 | 0.8716 | 0.10961 | -0.0515 | 7.9518
11 | 0.8642 | 0.12284 | -0.0589 | 7.0352
11.5 | 0.8621 | 0.13573 | -0.066 | 6.3516
12 | 0.8656 | 0.14803 | -0.0727 | 5.8475
12.5 | 0.8738 | 0.15968 | -0.0789 | 5.4722
13 | 0.886 | 0.1703 | -0.0847 | 5.2026
13.5 | 0.8999 | 0.18079 | -0.0904 | 4.9776
14 | 0.912 | 0.19244 | -0.0967 | 4.7391
14.5 | 0.93 | 0.2024 | -0.1021 | 4.5949
15 | 0.9463 | 0.21503 | -0.1082 | 4.4008
15.5 | 0.9658 | 0.22505 | -0.1137 | 4.2915
16 | 0.9859 | 0.23476 | -0.1191 | 4.1996
16.5 | 1.0064 | 0.24423 | -0.1246 | 4.1207
17 | 1.0274 | 0.25354 | -0.13 | 4.0522
17.5 | 1.0483 | 0.26262 | -0.1354 | 3.9917

## 57. Re 3M Mach 0.00 (1)
BIGFOIL.COM POLAR EXPORT
HN-484
HN-484 |  |  |  | Cl Max: | 0.94 | at alpha= | 7.5 | deg
JavaFoil+Calcfoil stall+Eppler ext transition |  |  |  | L/D Max: | 136.489 | at alpha= | 6.5 | deg
Re: | 3000000 |  |  | Cd Min: | 0.00509 | at alpha= | 1 | deg
Mach: | 0 |  |  | Cl=0 at alpha= | -2.1724 | deg
|  |  |  | @ Cl=0.1, Cd= | 0.0060121
|  |  |  | @ Cl=0.4, Cd= | 0.00509
|  |  |  | @ Cl=0.6, Cd= | 0.08362
alpha (deg) | Cl | Cd | Cm | Cl/Cd
-12 | -0.355 | 0.07999 | -0.02 | -4.443
-11.5 | -0.373 | 0.0759 | -0.02 | -4.919
-11 | -0.39 | 0.07163 | -0.02 | -5.443
-10.5 | -0.404 | 0.06794 | -0.02 | -5.953
-10 | -0.416 | 0.06313 | -0.02 | -6.594
-9.5 | -0.425 | 0.05903 | -0.021 | -7.192
-9 | -0.428 | 0.05522 | -0.021 | -7.757
-8.5 | -0.427 | 0.05161 | -0.022 | -8.268
-8 | -0.42 | 0.04797 | -0.024 | -8.758
-7.5 | -0.405 | 0.04475 | -0.025 | -9.05
-7 | -0.473 | 0.0081 | -0.048 | -58.408
-6.5 | -0.44 | 0.00782 | -0.048 | -56.203
-6 | -0.401 | 0.00758 | -0.048 | -52.87
-5.5 | -0.358 | 0.00737 | -0.049 | -48.517
-5 | -0.311 | 0.00715 | -0.049 | -43.426
-4.5 | -0.26 | 0.00693 | -0.049 | -37.531
-4 | -0.207 | 0.0072 | -0.05 | -28.759
-3.5 | -0.152 | 0.00724 | -0.05 | -20.988
-3 | -0.096 | 0.00701 | -0.05 | -13.623
-2.5 | -0.038 | 0.00672 | -0.051 | -5.687
-2 | 0.02 | 0.00625 | -0.051 | 3.144
-1.5 | 0.078 | 0.00616 | -0.051 | 12.618
-1 | 0.136 | 0.00577 | -0.052 | 23.558
-0.5 | 0.194 | 0.00543 | -0.052 | 35.724
0 | 0.252 | 0.00524 | -0.052 | 48.092
0.5 | 0.31 | 0.00518 | -0.053 | 59.842
1 | 0.368 | 0.00509 | -0.053 | 72.206
1.5 | 0.426 | 0.00509 | -0.053 | 83.573
2 | 0.483 | 0.00514 | -0.054 | 93.998
2.5 | 0.541 | 0.00523 | -0.054 | 103.334
3 | 0.598 | 0.00533 | -0.054 | 112.158
3.5 | 0.654 | 0.00548 | -0.054 | 119.339
4 | 0.708 | 0.00571 | -0.055 | 124.023
4.5 | 0.76 | 0.0065 | -0.055 | 116.877
5 | 0.809 | 0.00659 | -0.055 | 122.788
5.5 | 0.851 | 0.00661 | -0.056 | 128.736
6 | 0.886 | 0.00668 | -0.056 | 132.708
6.5 | 0.913 | 0.00669 | -0.056 | 136.489
7 | 0.931 | 0.00696 | -0.056 | 133.769
7.5 | 0.94 | 0.00723 | -0.057 | 129.998
8 | 0.938 | 0.0076 | -0.057 | 123.443
8.5 | 0.927 | 0.00788 | -0.057 | 117.686
9 | 0.907 | 0.00814 | -0.057 | 111.456
9.5 | 0.851 | 0.01537 | -0.056 | 55.347
10 | 0.758 | 0.02922 | -0.05 | 25.925
10.5 | 0.67 | 0.05478 | -0.04 | 12.237
11 | 0.622 | 0.06641 | -0.035 | 9.368
11.5 | 0.584 | 0.07199 | -0.034 | 8.115
12 | 0.546 | 0.07828 | -0.032 | 6.969
12.5 | 0.509 | 0.08362 | -0.031 | 6.087

## 58. Re 3M Mach 0.00 (2)
BIGFOIL.COM POLAR EXPORT
HN-484
HN-484 |  |  |  | Cl Max: | 1.4448 | at alpha= | 13 | deg
XFOIL ncrit=9 |  |  |  | L/D Max: | 105.67 | at alpha= | 3.5 | deg
Re: | 3000000 |  |  | Cd Min: | 0.15747 | at alpha= | -13.5 | deg
Mach: | 0 |  |  | Cl=0 at alpha= | -2.1694 | deg
|  |  |  | @ Cl=0.1, Cd= | 0.0043679
|  |  |  | @ Cl=0.4, Cd= | 0.0044598
|  |  |  | @ Cl=0.6, Cd= | 0.005686
alpha (deg) | Cl | Cd | Cm | Cl/Cd
-13.5 | -0.5681 | 0.15747 | 0.0102 | -3.6077
-13 | -0.5592 | 0.14956 | 0.0075 | -3.739
-12.5 | -0.5506 | 0.14185 | 0.0048 | -3.8816
-12 | -0.5459 | 0.13256 | 0.0019 | -4.1181
-11.5 | -0.5399 | 0.12437 | -0.001 | -4.3411
-11 | -0.5476 | 0.11292 | -0.0053 | -4.8495
-10.5 | -0.5418 | 0.10558 | -0.0084 | -5.1317
-10 | -0.5353 | 0.09862 | -0.0115 | -5.4279
-8.5 | -0.7179 | 0.02231 | -0.0458 | -32.1784
-8 | -0.6677 | 0.01532 | -0.0486 | -43.5836
-7.5 | -0.6087 | 0.01179 | -0.0507 | -51.6285
-7 | -0.5514 | 0.00988 | -0.0517 | -55.8097
-6.5 | -0.4899 | 0.00909 | -0.0533 | -53.8944
-6 | -0.4269 | 0.00779 | -0.0553 | -54.801
-5.5 | -0.3626 | 0.00728 | -0.0573 | -49.8077
-5 | -0.3076 | 0.00674 | -0.0571 | -45.638
-4.5 | -0.2512 | 0.00624 | -0.0572 | -40.2564
-4 | -0.1967 | 0.0059 | -0.0568 | -33.339
-3.5 | -0.1429 | 0.00561 | -0.0563 | -25.4724
-3 | -0.0892 | 0.00535 | -0.0558 | -16.6729
-2.5 | -0.0356 | 0.00509 | -0.0554 | -6.9941
-1.5 | 0.0721 | 0.00454 | -0.0548 | 15.8811
-1 | 0.1256 | 0.00421 | -0.0545 | 29.8337
-0.5 | 0.1797 | 0.00406 | -0.0543 | 44.2611
0 | 0.2335 | 0.00397 | -0.054 | 58.8161
0.5 | 0.2878 | 0.00404 | -0.0538 | 71.2376
1 | 0.3419 | 0.00421 | -0.0535 | 81.2114
1.5 | 0.3954 | 0.00444 | -0.0531 | 89.0541
2 | 0.4489 | 0.00467 | -0.0527 | 96.1242
2.5 | 0.5014 | 0.00493 | -0.0521 | 101.7039
3 | 0.5506 | 0.00527 | -0.0507 | 104.4782
3.5 | 0.6076 | 0.00575 | -0.0512 | 105.6696
4 | 0.6604 | 0.00626 | -0.0507 | 105.4952
4.5 | 0.7125 | 0.00687 | -0.0502 | 103.7118
5 | 0.765 | 0.00742 | -0.0498 | 103.0997
5.5 | 0.8178 | 0.00793 | -0.0493 | 103.1274
6 | 0.8706 | 0.00842 | -0.0489 | 103.3967
6.5 | 0.9216 | 0.00918 | -0.0481 | 100.3922
7 | 0.9732 | 0.00982 | -0.0474 | 99.1039
7.5 | 1.0238 | 0.01058 | -0.0466 | 96.7675
8 | 1.0731 | 0.0115 | -0.0456 | 93.313
8.5 | 1.1213 | 0.01253 | -0.0445 | 89.4892
9 | 1.1679 | 0.01374 | -0.0432 | 85
9.5 | 1.2135 | 0.01499 | -0.0418 | 80.954
10 | 1.2584 | 0.01622 | -0.0404 | 77.5832
10.5 | 1.3014 | 0.01761 | -0.0388 | 73.9012
11 | 1.3424 | 0.01911 | -0.0371 | 70.2459
12 | 1.386 | 0.02594 | -0.0289 | 53.431
12.5 | 1.4181 | 0.02739 | -0.0263 | 51.7744
13 | 1.4448 | 0.02871 | -0.0228 | 50.3239
13.5 | 1.4378 | 0.03176 | -0.0155 | 45.2708
14 | 1.4356 | 0.03509 | -0.011 | 40.9119
14.5 | 1.4112 | 0.04142 | -0.0083 | 34.0705
15 | 1.3639 | 0.05317 | -0.0117 | 25.6517
15.5 | 1.3348 | 0.0661 | -0.0194 | 20.1936

## 59. Re 3M Mach 0.10 (1)
BIGFOIL.COM POLAR EXPORT
HN-484
HN-484 |  |  |  | Cl Max: | 0.936 | at alpha= | 7.5 | deg
JavaFoil+Calcfoil stall+Eppler ext transition |  |  |  | L/D Max: | 135.745 | at alpha= | 6.5 | deg
Re: | 3000000 |  |  | Cd Min: | 0.0051 | at alpha= | 1.5 | deg
Mach: | 0.1 |  |  | Cl=0 at alpha= | -2.1724 | deg
|  |  |  | @ Cl=0.1, Cd= | 0.0060308
|  |  |  | @ Cl=0.4, Cd= | 0.0051048
|  |  |  | @ Cl=0.6, Cd= | 0.08474
alpha (deg) | Cl | Cd | Cm | Cl/Cd
-12 | -0.327 | 0.0802 | -0.021 | -4.078
-11.5 | -0.348 | 0.0761 | -0.02 | -4.573
-11 | -0.368 | 0.07206 | -0.02 | -5.104
-10.5 | -0.386 | 0.06808 | -0.02 | -5.664
-10 | -0.401 | 0.06361 | -0.02 | -6.3
-9.5 | -0.412 | 0.05947 | -0.02 | -6.93
-9 | -0.419 | 0.05551 | -0.021 | -7.548
-8.5 | -0.42 | 0.05194 | -0.022 | -8.091
-8 | -0.415 | 0.04874 | -0.022 | -8.515
-7.5 | -0.402 | 0.04504 | -0.024 | -8.933
-7 | -0.472 | 0.00812 | -0.048 | -58.107
-6.5 | -0.439 | 0.00787 | -0.048 | -55.818
-6 | -0.401 | 0.00764 | -0.049 | -52.53
-5.5 | -0.359 | 0.00739 | -0.049 | -48.539
-5 | -0.312 | 0.00719 | -0.049 | -43.343
-4.5 | -0.261 | 0.00699 | -0.05 | -37.336
-4 | -0.208 | 0.00685 | -0.05 | -30.345
-3.5 | -0.153 | 0.00724 | -0.05 | -21.083
-3 | -0.096 | 0.00705 | -0.051 | -13.619
-2.5 | -0.038 | 0.00674 | -0.051 | -5.699
-2 | 0.02 | 0.00627 | -0.051 | 3.149
-1.5 | 0.078 | 0.00618 | -0.052 | 12.646
-1 | 0.137 | 0.00578 | -0.052 | 23.609
-0.5 | 0.195 | 0.00545 | -0.052 | 35.782
0 | 0.253 | 0.00525 | -0.053 | 48.221
0.5 | 0.311 | 0.00519 | -0.053 | 60.038
1 | 0.37 | 0.00511 | -0.053 | 72.371
1.5 | 0.428 | 0.0051 | -0.053 | 83.829
2 | 0.486 | 0.00515 | -0.054 | 94.262
2.5 | 0.544 | 0.00525 | -0.054 | 103.471
3 | 0.601 | 0.00535 | -0.054 | 112.335
3.5 | 0.657 | 0.0055 | -0.055 | 119.513
4 | 0.711 | 0.00573 | -0.055 | 124.17
4.5 | 0.763 | 0.00652 | -0.055 | 117.101
5 | 0.813 | 0.00661 | -0.056 | 122.866
5.5 | 0.854 | 0.00664 | -0.056 | 128.625
6 | 0.888 | 0.00671 | -0.056 | 132.367
6.5 | 0.914 | 0.00674 | -0.056 | 135.745
7 | 0.931 | 0.00702 | -0.057 | 132.626
7.5 | 0.936 | 0.00729 | -0.057 | 128.35
8 | 0.931 | 0.00767 | -0.057 | 121.381
8.5 | 0.916 | 0.00796 | -0.057 | 115.031
9 | 0.89 | 0.00829 | -0.058 | 107.457
9.5 | 0.768 | 0.02781 | -0.05 | 27.613
10 | 0.682 | 0.0503 | -0.041 | 13.566
10.5 | 0.63 | 0.06168 | -0.036 | 10.22
11 | 0.587 | 0.06813 | -0.034 | 8.62
11.5 | 0.545 | 0.07366 | -0.032 | 7.401
12 | 0.504 | 0.07945 | -0.031 | 6.338
12.5 | 0.463 | 0.08474 | -0.03 | 5.468

## 60. Re 3M Mach 0.10 (2)
BIGFOIL.COM POLAR EXPORT
HN-484
HN-484 |  |  |  | Cl Max: | 1.3923 | at alpha= | 12.5 | deg
XFOIL ncrit=9 |  |  |  | L/D Max: | 262.5 | at alpha= | -0.5 | deg
Re: | 3000000 |  |  | Cd Min: | 0.2484 | at alpha= | -20 | deg
Mach: | 0.1 |  |  | Cl=0 at alpha= | -2.146 | deg
|  |  |  | @ Cl=0.1, Cd= | 0.00073678
|  |  |  | @ Cl=0.4, Cd= | 0.0044607
|  |  |  | @ Cl=0.6, Cd= | 0.0056785
alpha (deg) | Cl | Cd | Cm | Cl/Cd
-20 | -0.7462 | 0.2484 | 0.0512 | -3.004
-19.5 | -0.7305 | 0.24167 | 0.0475 | -3.0227
-19 | -0.7144 | 0.23522 | 0.0439 | -3.0372
-18.5 | -0.699 | 0.22835 | 0.0403 | -3.0611
-18 | -0.6838 | 0.22177 | 0.037 | -3.0834
-17.5 | -0.6721 | 0.21347 | 0.0335 | -3.1485
-17 | -0.6574 | 0.20706 | 0.0303 | -3.1749
-16.5 | -0.6432 | 0.20077 | 0.0273 | -3.2037
-16 | -0.6295 | 0.19381 | 0.0243 | -3.248
-15.5 | -0.6164 | 0.1871 | 0.0214 | -3.2945
-15 | -0.6034 | 0.18028 | 0.0186 | -3.347
-14.5 | -0.5912 | 0.17313 | 0.0158 | -3.4148
-14 | -0.5796 | 0.1657 | 0.0131 | -3.4979
-13.5 | -0.5678 | 0.15791 | 0.0103 | -3.5957
-13 | -0.5586 | 0.14999 | 0.0076 | -3.7242
-12.5 | -0.4415 | 0.12895 | -0.0062 | -3.4238
-12 | -0.4329 | 0.12246 | -0.0089 | -3.535
-11.5 | -0.4281 | 0.11483 | -0.0117 | -3.7281
-11 | -0.545 | 0.11377 | -0.0051 | -4.7904
-10.5 | -0.5386 | 0.10657 | -0.0081 | -5.054
-10 | -0.5317 | 0.09968 | -0.0112 | -5.3341
-8 | -0.6683 | 0.01817 | -0.0491 | -36.7804
-7.5 | -0.6114 | 0.01315 | -0.0515 | -46.4943
-7 | -0.5547 | 0.01041 | -0.0524 | -53.2853
-6 | -0.4162 | 0.00138 | -0.0561 | -301.5942
-5.5 | -0.3608 | 0.00126 | -0.0562 | -286.3492
-5 | -0.3062 | 0.00115 | -0.0561 | -266.2609
-4.5 | -0.2529 | 0.00109 | -0.0556 | -232.0183
-4 | -0.1999 | 0.00101 | -0.055 | -197.9208
-3.5 | -0.1462 | 0.00096 | -0.0546 | -152.2917
-3 | -0.0922 | 0.00092 | -0.0542 | -100.2174
-2.5 | -0.0383 | 0.00087 | -0.0539 | -44.023
-2 | 0.0158 | 0.00081 | -0.0538 | 19.5062
-1.5 | 0.0701 | 0.00077 | -0.0537 | 91.039
-1 | 0.1241 | 0.00071 | -0.0537 | 174.7887
-0.5 | 0.1785 | 0.00068 | -0.0536 | 262.5
0 | 0.2347 | 0.00398 | -0.0543 | 58.9698
0.5 | 0.2893 | 0.00405 | -0.054 | 71.4321
1 | 0.3437 | 0.00423 | -0.0537 | 81.253
1.5 | 0.3975 | 0.00445 | -0.0533 | 89.3258
2 | 0.4513 | 0.00468 | -0.0529 | 96.4316
3 | 0.5537 | 0.00529 | -0.0509 | 104.6692
3.5 | 0.6109 | 0.00577 | -0.0513 | 105.8752
4 | 0.664 | 0.00628 | -0.0509 | 105.7325
4.5 | 0.7165 | 0.0069 | -0.0503 | 103.8406
5 | 0.7693 | 0.00747 | -0.0498 | 102.9853
5.5 | 0.8226 | 0.00796 | -0.0493 | 103.3417
6 | 0.8757 | 0.00846 | -0.0488 | 103.5106
6.5 | 0.9267 | 0.00932 | -0.0479 | 99.4313
7 | 0.9789 | 0.00994 | -0.0472 | 98.4809
7.5 | 1.0297 | 0.01075 | -0.0462 | 95.786
8 | 1.0791 | 0.01176 | -0.0451 | 91.7602
8.5 | 1.1271 | 0.0129 | -0.0437 | 87.3721
9 | 1.1734 | 0.01423 | -0.0422 | 82.4596
9.5 | 1.2187 | 0.01559 | -0.0406 | 78.1719
10 | 1.2636 | 0.01691 | -0.0391 | 74.725
10.5 | 1.3057 | 0.01847 | -0.0372 | 70.693
11 | 1.3173 | 0.02384 | -0.0314 | 55.2559
11.5 | 1.3506 | 0.02576 | -0.0288 | 52.4301
12 | 1.3788 | 0.02784 | -0.0255 | 49.5259
12.5 | 1.3923 | 0.03023 | -0.0203 | 46.0569
13 | 1.3896 | 0.03312 | -0.0138 | 41.9565
13.5 | 1.3606 | 0.039 | -0.0087 | 34.8872
14 | 1.3272 | 0.04755 | -0.0089 | 27.9117
14.5 | 1.2798 | 0.06215 | -0.017 | 20.5921
16 | 0.942 | 0.18529 | -0.0867 | 5.0839
17 | 0.9275 | 0.2245 | -0.1034 | 4.1314
17.5 | 0.9428 | 0.23314 | -0.108 | 4.0439

## 61. Re 3M Mach 0.25 (1)
BIGFOIL.COM POLAR EXPORT
HN-484
HN-484 |  |  |  | Cl Max: | 0.916 | at alpha= | 7 | deg
JavaFoil+Calcfoil stall+Eppler ext transition |  |  |  | L/D Max: | 130.432 | at alpha= | 6 | deg
Re: | 3000000 |  |  | Cd Min: | 0.00516 | at alpha= | 1.5 | deg
Mach: | 0.25 |  |  | Cl=0 at alpha= | -2.1695 | deg
|  |  |  | @ Cl=0.1, Cd= | 0.08309
|  |  |  | @ Cl=0.4, Cd= | 0.08309
|  |  |  | @ Cl=0.6, Cd= | 0.08309
alpha (deg) | Cl | Cd | Cm | Cl/Cd
-11.5 | -0.052 | 0.07631 | -0.022 | -0.684
-11 | -0.15 | 0.07267 | -0.022 | -2.064
-10.5 | -0.21 | 0.06884 | -0.022 | -3.052
-10 | -0.261 | 0.06546 | -0.021 | -3.98
-9.5 | -0.303 | 0.06168 | -0.021 | -4.92
-9 | -0.338 | 0.05771 | -0.021 | -5.861
-8.5 | -0.364 | 0.05383 | -0.021 | -6.754
-8 | -0.378 | 0.05005 | -0.021 | -7.559
-7.5 | -0.38 | 0.04646 | -0.023 | -8.169
-7 | -0.369 | 0.04313 | -0.025 | -8.551
-6.5 | -0.433 | 0.00802 | -0.05 | -54.067
-6 | -0.401 | 0.00781 | -0.05 | -51.358
-5.5 | -0.362 | 0.00753 | -0.05 | -48.044
-5 | -0.316 | 0.00732 | -0.051 | -43.217
-4.5 | -0.266 | 0.00708 | -0.051 | -37.644
-4 | -0.213 | 0.0069 | -0.051 | -30.851
-3.5 | -0.157 | 0.00733 | -0.052 | -21.361
-3 | -0.099 | 0.00715 | -0.052 | -13.785
-2.5 | -0.039 | 0.00625 | -0.052 | -6.31
-2 | 0.02 | 0.00636 | -0.053 | 3.193
-1.5 | 0.08 | 0.00631 | -0.053 | 12.714
-1 | 0.14 | 0.00587 | -0.053 | 23.887
-0.5 | 0.2 | 0.00557 | -0.054 | 35.956
0 | 0.26 | 0.00533 | -0.054 | 48.802
0.5 | 0.32 | 0.00524 | -0.054 | 61.032
1 | 0.38 | 0.00519 | -0.055 | 73.209
1.5 | 0.44 | 0.00516 | -0.055 | 85.154
2 | 0.499 | 0.00522 | -0.055 | 95.665
2.5 | 0.558 | 0.00532 | -0.056 | 104.883
3 | 0.617 | 0.00545 | -0.056 | 113.169
3.5 | 0.675 | 0.00561 | -0.056 | 120.28
4 | 0.73 | 0.00588 | -0.056 | 124.143
4.5 | 0.783 | 0.00663 | -0.057 | 118.06
5 | 0.831 | 0.00674 | -0.057 | 123.288
5.5 | 0.87 | 0.0068 | -0.057 | 127.95
6 | 0.899 | 0.00689 | -0.058 | 130.432
6.5 | 0.915 | 0.00702 | -0.058 | 130.314
7 | 0.916 | 0.00745 | -0.058 | 122.881
7.5 | 0.899 | 0.00775 | -0.059 | 116.008
8 | 0.864 | 0.00803 | -0.059 | 107.677
8.5 | 0.807 | 0.01318 | -0.059 | 61.206
9 | 0.614 | 0.04778 | -0.041 | 12.862
9.5 | 0.53 | 0.05943 | -0.033 | 8.919
10 | 0.45 | 0.06446 | -0.031 | 6.978
10.5 | 0.363 | 0.06871 | -0.031 | 5.285
11 | 0.268 | 0.07382 | -0.03 | 3.63
11.5 | 0.142 | 0.07892 | -0.03 | 1.805
12 | 0.08 | 0.08309 | -0.031 | 0.964

## 62. Re 3M Mach 0.25 (2)
BIGFOIL.COM POLAR EXPORT
HN-484
HN-484 |  |  |  | Cl Max: | 1.2402 | at alpha= | 10 | deg
XFOIL ncrit=9 |  |  |  | L/D Max: | 273.582 | at alpha= | -0.5 | deg
Re: | 3000000 |  |  | Cd Min: | 0.21725 | at alpha= | -17.5 | deg
Mach: | 0.25 |  |  | Cl=0 at alpha= | -2.14 | deg
|  |  |  | @ Cl=0.1, Cd= | 0.00072941
|  |  |  | @ Cl=0.4, Cd= | 0.0044913
|  |  |  | @ Cl=0.6, Cd= | 0.0056571
alpha (deg) | Cl | Cd | Cm | Cl/Cd
-17.5 | -0.6798 | 0.21725 | 0.0348 | -3.1291
-17 | -0.664 | 0.2106 | 0.0315 | -3.1529
-16.5 | -0.6487 | 0.20399 | 0.0283 | -3.1801
-16 | -0.6337 | 0.19691 | 0.0251 | -3.2182
-15.5 | -0.6194 | 0.18997 | 0.0221 | -3.2605
-15 | -0.6056 | 0.18298 | 0.0191 | -3.3097
-14.5 | -0.5922 | 0.1757 | 0.0162 | -3.3705
-14 | -0.5783 | 0.16799 | 0.0133 | -3.4425
-13.5 | -0.5668 | 0.16023 | 0.0105 | -3.5374
-13 | -0.5565 | 0.15227 | 0.0077 | -3.6547
-12.5 | -0.5468 | 0.1446 | 0.005 | -3.7815
-12 | -0.5399 | 0.13564 | 0.0021 | -3.9804
-11.5 | -0.5325 | 0.12764 | -0.0007 | -4.1719
-11 | -0.5337 | 0.11789 | -0.0043 | -4.5271
-10.5 | -0.5249 | 0.11107 | -0.007 | -4.7258
-10 | -0.5169 | 0.10408 | -0.0099 | -4.9664
-9.5 | -0.5139 | 0.09573 | -0.0134 | -5.3682
-9 | -0.5116 | 0.08755 | -0.0171 | -5.8435
-8.5 | -0.5139 | 0.07873 | -0.0214 | -6.5274
-7 | -0.5295 | 0.00847 | -0.0568 | -62.5148
-6.5 | -0.4884 | 0.00268 | -0.0582 | -182.2388
-5.5 | -0.3742 | 0.00134 | -0.0588 | -279.2537
-5 | -0.3179 | 0.00119 | -0.0583 | -267.1429
-4.5 | -0.2628 | 0.0011 | -0.0575 | -238.9091
-4 | -0.2078 | 0.001 | -0.0567 | -207.8
-3.5 | -0.152 | 0.00095 | -0.0562 | -160
-3 | -0.096 | 0.00091 | -0.0557 | -105.4945
-2.5 | -0.0401 | 0.00086 | -0.0554 | -46.6279
-2 | 0.0156 | 0.0008 | -0.0552 | 19.5
-1.5 | 0.0716 | 0.00076 | -0.055 | 94.2105
-1 | 0.1273 | 0.0007 | -0.055 | 181.8571
-0.5 | 0.1833 | 0.00067 | -0.0549 | 273.5821
0 | 0.2412 | 0.00404 | -0.0556 | 59.703
0.5 | 0.2974 | 0.00412 | -0.0553 | 72.1845
1 | 0.3534 | 0.00429 | -0.055 | 82.3776
2 | 0.4645 | 0.00477 | -0.0541 | 97.3795
2.5 | 0.519 | 0.00506 | -0.0533 | 102.5692
3 | 0.5707 | 0.00541 | -0.052 | 105.4898
3.5 | 0.6288 | 0.0059 | -0.052 | 106.5763
4.5 | 0.7381 | 0.0071 | -0.0507 | 103.9577
5 | 0.7933 | 0.00766 | -0.0499 | 103.564
5.5 | 0.8486 | 0.00821 | -0.0492 | 103.3618
6 | 0.9035 | 0.00886 | -0.0482 | 101.9752
6.5 | 0.9568 | 0.00979 | -0.0468 | 97.7324
7 | 1.0098 | 0.01074 | -0.0454 | 94.0223
7.5 | 1.0603 | 0.01206 | -0.0434 | 87.9187
8 | 1.1077 | 0.0138 | -0.041 | 80.2681
8.5 | 1.1523 | 0.01591 | -0.0382 | 72.4261
9 | 1.1932 | 0.01846 | -0.035 | 64.6371
9.5 | 1.2308 | 0.02121 | -0.0317 | 58.0292
10 | 1.2402 | 0.02709 | -0.0256 | 45.7807
10.5 | 1.177 | 0.03711 | -0.0133 | 31.7165
11 | 1.14 | 0.04393 | -0.0085 | 25.9504
12 | 1.0995 | 0.06308 | -0.0185 | 17.4302
12.5 | 1.0764 | 0.08059 | -0.0312 | 13.3565
13 | 1.0366 | 0.10079 | -0.0419 | 10.2848
13.5 | 0.9984 | 0.11967 | -0.0523 | 8.3429
14 | 0.9157 | 0.15365 | -0.0706 | 5.9596
14.5 | 0.9043 | 0.17055 | -0.0791 | 5.3023
15 | 0.9061 | 0.18361 | -0.0858 | 4.9349

## 63. Re 3M Mach 0.50 (1)
BIGFOIL.COM POLAR EXPORT
HN-484
HN-484 |  |  |  | Cl Max: | 1.2 | at alpha= | 20 | deg
JavaFoil+Calcfoil stall+Eppler ext transition |  |  |  | L/D Max: | 121.903 | at alpha= | 4 | deg
Re: | 3000000 |  |  | Cd Min: | 0.00547 | at alpha= | 1 | deg
Mach: | 0.5 |  |  | Cl=0 at alpha= | -2.1716 | deg
|  |  |  | @ Cl=0.1, Cd= | 0.006344
|  |  |  | @ Cl=0.4, Cd= | 0.0054812
|  |  |  | @ Cl=0.6, Cd= | 0.060157
alpha (deg) | Cl | Cd | Cm | Cl/Cd
-20 | -0.924 | 0.16904 | -0.027 | -5.466
-19.5 | -0.897 | 0.16173 | -0.026 | -5.549
-19 | -0.872 | 0.15714 | -0.026 | -5.55
-18.5 | -0.847 | 0.15045 | -0.026 | -5.63
-18 | -0.822 | 0.14601 | -0.026 | -5.631
-17.5 | -0.799 | 0.14412 | -0.027 | -5.541
-17 | -0.771 | 0.1388 | -0.026 | -5.557
-16.5 | -0.746 | 0.13359 | -0.026 | -5.581
-16 | -0.72 | 0.1282 | -0.026 | -5.62
-15.5 | -0.695 | 0.1241 | -0.026 | -5.603
-15 | -0.67 | 0.12068 | -0.026 | -5.553
-14.5 | -0.644 | 0.11592 | -0.025 | -5.555
-14 | -0.618 | 0.11127 | -0.025 | -5.555
-13.5 | -0.593 | 0.10755 | -0.025 | -5.511
-13 | -0.567 | 0.10173 | -0.025 | -5.576
-12.5 | -0.542 | 0.1002 | -0.026 | -5.406
-12 | -0.515 | 0.08778 | -0.025 | -5.871
-11.5 | -0.49 | 0.07913 | -0.025 | -6.19
-11 | -0.464 | 0.07239 | -0.025 | -6.412
-10.5 | -0.439 | 0.06669 | -0.026 | -6.575
-10 | -0.412 | 0.07224 | -0.024 | -5.7
-9.5 | -0.386 | 0.06276 | -0.025 | -6.155
-9 | -0.361 | 0.05723 | -0.027 | -6.304
-8.5 | -0.337 | 0.05098 | -0.03 | -6.607
-8 | -0.308 | 0.05421 | -0.024 | -5.674
-7.5 | -0.281 | 0.05074 | -0.024 | -5.547
-7 | -0.256 | 0.04553 | -0.026 | -5.618
-6.5 | -0.229 | 0.04425 | -0.025 | -5.181
-6 | -0.203 | 0.04167 | -0.024 | -4.865
-5.5 | -0.177 | 0.03824 | -0.027 | -4.623
-5 | -0.297 | 0.00795 | -0.057 | -37.316
-4.5 | -0.278 | 0.00767 | -0.057 | -36.267
-4 | -0.231 | 0.00742 | -0.057 | -31.102
-3.5 | -0.173 | 0.00717 | -0.058 | -24.056
-3 | -0.109 | 0.00754 | -0.058 | -14.524
-2.5 | -0.044 | 0.00727 | -0.059 | -6.052
-2 | 0.023 | 0.00683 | -0.059 | 3.321
-1.5 | 0.09 | 0.00635 | -0.059 | 14.131
-1 | 0.157 | 0.00631 | -0.06 | 24.858
-0.5 | 0.224 | 0.00595 | -0.06 | 37.646
0 | 0.291 | 0.00568 | -0.06 | 51.165
0.5 | 0.358 | 0.0055 | -0.061 | 65.057
1 | 0.425 | 0.00547 | -0.061 | 77.643
1.5 | 0.491 | 0.00549 | -0.061 | 89.44
2 | 0.558 | 0.00555 | -0.062 | 100.472
2.5 | 0.624 | 0.00566 | -0.062 | 110.118
3 | 0.688 | 0.00587 | -0.062 | 117.189
3.5 | 0.751 | 0.00616 | -0.063 | 121.891
4 | 0.809 | 0.00664 | -0.063 | 121.903
4.5 | 0.859 | 0.00722 | -0.063 | 119.009
5 | 0.895 | 0.00748 | -0.064 | 119.671
5.5 | 0.874 | 0.00797 | -0.064 | 109.651
6 | 0.545 | 0.00833 | -0.064 | 65.463
6.5 | 0.579 | 0.00843 | -0.065 | 68.618
7 | 0.493 | 0.04807 | -0.031 | 10.249
7.5 | 0.643 | 0.01202 | -0.065 | 53.513
8 | 0.547 | 0.05422 | -0.032 | 10.088
8.5 | 0.572 | 0.06586 | -0.029 | 8.685
9 | 0.602 | 0.05975 | -0.034 | 10.075
9.5 | 0.627 | 0.06729 | -0.031 | 9.314
10 | 0.653 | 0.08097 | -0.031 | 8.066
10.5 | 0.68 | 0.08532 | -0.032 | 7.975
11 | 0.707 | 0.08818 | -0.032 | 8.02
11.5 | 0.734 | 0.09276 | -0.033 | 7.917
12 | 0.762 | 0.0965 | -0.034 | 7.897
12.5 | 0.789 | 0.10018 | -0.034 | 7.874
13 | 0.816 | 0.10372 | -0.035 | 7.863
13.5 | 0.845 | 0.10978 | -0.037 | 7.696
14 | 0.87 | 0.11399 | -0.037 | 7.636
14.5 | 0.897 | 0.11733 | -0.037 | 7.647
15 | 0.925 | 0.12304 | -0.038 | 7.516
15.5 | 0.954 | 0.12928 | -0.04 | 7.383
16 | 0.979 | 0.13135 | -0.039 | 7.455
16.5 | 1.006 | 0.13549 | -0.04 | 7.426
17 | 1.033 | 0.14112 | -0.04 | 7.323
17.5 | 1.064 | 0.14481 | -0.042 | 7.346
18 | 1.089 | 0.14774 | -0.042 | 7.368
18.5 | 1.115 | 0.15394 | -0.042 | 7.243
19 | 1.142 | 0.15944 | -0.042 | 7.163
19.5 | 1.169 | 0.16477 | -0.043 | 7.097
20 | 1.2 | 0.16943 | -0.045 | 7.083

## 64. Re 3M Mach 0.50 (2)
BIGFOIL.COM POLAR EXPORT
HN-484
HN-484 |  |  |  | Cl Max: | 1.1574 | at alpha= | 20 | deg
XFOIL ncrit=9 |  |  |  | L/D Max: | 109.315 | at alpha= | 3.5 | deg
Re: | 3000000 |  |  | Cd Min: | 0.31171 | at alpha= | 20 | deg
Mach: | 0.5 |  |  | Cl=0 at alpha= | -2.1332 | deg
|  |  |  | @ Cl=0.1, Cd= | 0.0048211
|  |  |  | @ Cl=0.4, Cd= | 0.0045859
|  |  |  | @ Cl=0.6, Cd= | 0.0056098
alpha (deg) | Cl | Cd | Cm | Cl/Cd
-20 | -0.8291 | 0.27541 | 0.0642 | -3.0104
-19.5 | -0.8088 | 0.26659 | 0.0595 | -3.0339
-19 | -0.7878 | 0.25856 | 0.0548 | -3.0469
-18.5 | -0.7673 | 0.25081 | 0.0503 | -3.0593
-18 | -0.7462 | 0.24268 | 0.0459 | -3.0748
-17.5 | -0.7257 | 0.23482 | 0.0416 | -3.0905
-17 | -0.7051 | 0.2268 | 0.0373 | -3.1089
-16.5 | -0.6852 | 0.21879 | 0.0333 | -3.1318
-16 | -0.6654 | 0.21083 | 0.0293 | -3.1561
-15.5 | -0.6461 | 0.20277 | 0.0255 | -3.1864
-15 | -0.6261 | 0.19444 | 0.0218 | -3.22
-14.5 | -0.608 | 0.18631 | 0.0183 | -3.2634
-14 | -0.591 | 0.17806 | 0.0148 | -3.3191
-13.5 | -0.5751 | 0.1698 | 0.0116 | -3.3869
-13 | -0.5603 | 0.16147 | 0.0084 | -3.47
-12.5 | -0.5478 | 0.1536 | 0.0055 | -3.5664
-12 | -0.5369 | 0.14417 | 0.0021 | -3.7241
-11.5 | -0.5249 | 0.13619 | -0.0008 | -3.8542
-11 | -0.5107 | 0.12955 | -0.0033 | -3.9421
-10.5 | -0.497 | 0.12173 | -0.0063 | -4.0828
-10 | -0.4862 | 0.11385 | -0.0092 | -4.2705
-9.5 | -0.4771 | 0.10597 | -0.012 | -4.5022
-9 | -0.4695 | 0.09794 | -0.015 | -4.7938
-8.5 | -0.4636 | 0.08995 | -0.018 | -5.154
-8 | -0.4665 | 0.08155 | -0.0214 | -5.7204
-7.5 | -0.471 | 0.07295 | -0.0249 | -6.4565
-7 | -0.4821 | 0.06486 | -0.0277 | -7.4329
-6.5 | -0.4886 | 0.05349 | -0.0407 | -9.1344
-6 | -0.4549 | 0.03685 | -0.0621 | -12.3446
-5.5 | -0.4091 | 0.02268 | -0.0729 | -18.0379
-5 | -0.3606 | 0.01289 | -0.0739 | -27.9752
-4 | -0.2405 | 0.00707 | -0.0685 | -34.017
-3.5 | -0.1764 | 0.00618 | -0.0666 | -28.5437
-3 | -0.1113 | 0.00581 | -0.0651 | -19.1566
-2.5 | -0.0468 | 0.00551 | -0.0641 | -8.4936
-2 | 0.017 | 0.00519 | -0.0633 | 3.2755
-1.5 | 0.0806 | 0.00492 | -0.0627 | 16.3821
-1 | 0.1434 | 0.0046 | -0.0622 | 31.1739
-0.5 | 0.2068 | 0.00446 | -0.0618 | 46.3677
0 | 0.2696 | 0.00429 | -0.0613 | 62.8438
0.5 | 0.3329 | 0.00436 | -0.0608 | 76.3532
1 | 0.3963 | 0.00457 | -0.0603 | 86.7177
1.5 | 0.4592 | 0.00484 | -0.0596 | 94.876
2 | 0.5224 | 0.00514 | -0.0588 | 101.6342
2.5 | 0.5849 | 0.0055 | -0.0577 | 106.3455
3 | 0.6454 | 0.00594 | -0.056 | 108.6532
3.5 | 0.7018 | 0.00642 | -0.0531 | 109.3146
4 | 0.7725 | 0.00707 | -0.0531 | 109.2645
4.5 | 0.8359 | 0.00786 | -0.0511 | 106.3486
5 | 0.901 | 0.00859 | -0.049 | 104.8894
5.5 | 0.9643 | 0.00975 | -0.0456 | 98.9026
6 | 1.0171 | 0.01225 | -0.04 | 83.0286
6.5 | 1.0508 | 0.01738 | -0.0322 | 60.4603
7 | 1.0606 | 0.02481 | -0.0238 | 42.7489
7.5 | 1.0451 | 0.03261 | -0.0158 | 32.0485
8 | 1.0072 | 0.03912 | -0.008 | 25.7464
8.5 | 0.9705 | 0.04807 | -0.0094 | 20.1893
9 | 0.9406 | 0.06129 | -0.02 | 15.3467
9.5 | 0.9205 | 0.07802 | -0.0321 | 11.7983
10 | 0.9024 | 0.09228 | -0.0411 | 9.7789
10.5 | 0.8875 | 0.10604 | -0.0495 | 8.3695
11 | 0.8772 | 0.11965 | -0.0575 | 7.3314
11.5 | 0.8691 | 0.13371 | -0.0656 | 6.4999
12 | 0.8709 | 0.14637 | -0.0725 | 5.95
12.5 | 0.8788 | 0.15816 | -0.0788 | 5.5564
13 | 0.8889 | 0.16984 | -0.0849 | 5.2337
13.5 | 0.9012 | 0.18137 | -0.091 | 4.9688
14 | 0.9157 | 0.19261 | -0.097 | 4.7542
14.5 | 0.9318 | 0.20353 | -0.1028 | 4.5782
15 | 0.9491 | 0.21427 | -0.1085 | 4.4295
15.5 | 0.9662 | 0.22443 | -0.1142 | 4.3051
16 | 0.9861 | 0.23438 | -0.1197 | 4.2073
16.5 | 1.0065 | 0.24427 | -0.1252 | 4.1204
17 | 1.0274 | 0.25405 | -0.1307 | 4.0441
17.5 | 1.0485 | 0.26375 | -0.1362 | 3.9754
18 | 1.0699 | 0.2733 | -0.1418 | 3.9147
18.5 | 1.0914 | 0.2829 | -0.1474 | 3.8579
19 | 1.1131 | 0.29253 | -0.1531 | 3.8051
19.5 | 1.136 | 0.30234 | -0.1587 | 3.7574
20 | 1.1574 | 0.31171 | -0.1643 | 3.7131

## 65. Re 4M Mach 0.00 (1)
BIGFOIL.COM POLAR EXPORT
HN-484
HN-484 |  |  |  | Cl Max: | 0.94 | at alpha= | 7.5 | deg
JavaFoil+Calcfoil stall+Eppler ext transition |  |  |  | L/D Max: | 140.34 | at alpha= | 7 | deg
Re: | 4000000 |  |  | Cd Min: | 0.00511 | at alpha= | 1 | deg
Mach: | 0 |  |  | Cl=0 at alpha= | -2.1724 | deg
|  |  |  | @ Cl=0.1, Cd= | 0.0062021
|  |  |  | @ Cl=0.4, Cd= | 0.005121
|  |  |  | @ Cl=0.6, Cd= | 0.07947
alpha (deg) | Cl | Cd | Cm | Cl/Cd
-13 | -0.318 | 0.08711 | -0.021 | -3.653
-12.5 | -0.337 | 0.08266 | -0.021 | -4.078
-12 | -0.356 | 0.0783 | -0.021 | -4.544
-11.5 | -0.374 | 0.07429 | -0.021 | -5.032
-11 | -0.39 | 0.07018 | -0.021 | -5.563
-10.5 | -0.405 | 0.0663 | -0.021 | -6.109
-10 | -0.417 | 0.06167 | -0.022 | -6.762
-9.5 | -0.426 | 0.05739 | -0.023 | -7.419
-9 | -0.43 | 0.05319 | -0.024 | -8.088
-8.5 | -0.431 | 0.04822 | -0.027 | -8.935
-8 | -0.52 | 0.0078 | -0.047 | -66.648
-7.5 | -0.501 | 0.00816 | -0.047 | -61.405
-7 | -0.473 | 0.00788 | -0.048 | -60.04
-6.5 | -0.44 | 0.00759 | -0.048 | -57.917
-6 | -0.401 | 0.00736 | -0.048 | -54.472
-5.5 | -0.358 | 0.00716 | -0.049 | -49.932
-5 | -0.311 | 0.00698 | -0.049 | -44.473
-4.5 | -0.26 | 0.00679 | -0.049 | -38.291
-4 | -0.207 | 0.00728 | -0.05 | -28.445
-3.5 | -0.152 | 0.00709 | -0.05 | -21.442
-3 | -0.096 | 0.00687 | -0.05 | -13.903
-2.5 | -0.038 | 0.00687 | -0.051 | -5.563
-2 | 0.02 | 0.00642 | -0.051 | 3.063
-1.5 | 0.078 | 0.00635 | -0.051 | 12.241
-1 | 0.136 | 0.00596 | -0.052 | 22.781
-0.5 | 0.194 | 0.00567 | -0.052 | 34.191
0 | 0.252 | 0.00544 | -0.052 | 46.279
0.5 | 0.31 | 0.00526 | -0.053 | 58.942
1 | 0.368 | 0.00511 | -0.053 | 71.922
1.5 | 0.426 | 0.00513 | -0.053 | 82.998
2 | 0.483 | 0.00515 | -0.054 | 93.859
2.5 | 0.541 | 0.00521 | -0.054 | 103.858
3 | 0.598 | 0.00533 | -0.054 | 112.175
3.5 | 0.654 | 0.00547 | -0.054 | 119.441
4 | 0.708 | 0.00566 | -0.055 | 124.979
4.5 | 0.76 | 0.00627 | -0.055 | 121.216
5 | 0.809 | 0.00638 | -0.055 | 126.784
5.5 | 0.851 | 0.00641 | -0.056 | 132.799
6 | 0.886 | 0.0065 | -0.056 | 136.261
6.5 | 0.913 | 0.00659 | -0.056 | 138.541
7 | 0.931 | 0.00664 | -0.056 | 140.34
7.5 | 0.94 | 0.00689 | -0.057 | 136.338
8 | 0.938 | 0.00714 | -0.057 | 131.415
8.5 | 0.927 | 0.00752 | -0.057 | 123.349
9 | 0.907 | 0.00777 | -0.057 | 116.687
9.5 | 0.879 | 0.00808 | -0.058 | 108.864
10 | 0.839 | 0.0139 | -0.058 | 60.403
10.5 | 0.787 | 0.0156 | -0.057 | 50.47
11 | 0.68 | 0.03366 | -0.05 | 20.21
11.5 | 0.598 | 0.061 | -0.041 | 9.803
12 | 0.551 | 0.07274 | -0.036 | 7.574
12.5 | 0.512 | 0.07947 | -0.034 | 6.445

## 66. Re 4M Mach 0.00 (2)
BIGFOIL.COM POLAR EXPORT
HN-484
HN-484 |  |  |  | Cl Max: | 1.5611 | at alpha= | 14.5 | deg
XFOIL ncrit=9 |  |  |  | L/D Max: | 110.367 | at alpha= | 4 | deg
Re: | 4000000 |  |  | Cd Min: | 0.06971 | at alpha= | 17 | deg
Mach: | 0 |  |  | Cl=0 at alpha= | -2.1538 | deg
|  |  |  | @ Cl=0.1, Cd= | 0.004435
|  |  |  | @ Cl=0.4, Cd= | 0.0045051
|  |  |  | @ Cl=0.6, Cd= | 0.0056292
alpha (deg) | Cl | Cd | Cm | Cl/Cd
-9 | -0.7765 | 0.01552 | -0.0481 | -50.0322
-8.5 | -0.7199 | 0.01242 | -0.05 | -57.963
-8 | -0.6589 | 0.01082 | -0.052 | -60.8965
-7.5 | -0.6011 | 0.00917 | -0.053 | -65.5507
-7 | -0.5417 | 0.00821 | -0.0541 | -65.9805
-6.5 | -0.4788 | 0.00789 | -0.0559 | -60.6844
-6 | -0.4172 | 0.00703 | -0.0575 | -59.3457
-5.5 | -0.3628 | 0.00657 | -0.0572 | -55.2207
-5 | -0.3075 | 0.00615 | -0.057 | -50
-4.5 | -0.2537 | 0.00589 | -0.0565 | -43.073
-4 | -0.2 | 0.00559 | -0.056 | -35.7782
-3.5 | -0.146 | 0.00539 | -0.0555 | -27.0872
-3 | -0.0918 | 0.00521 | -0.0552 | -17.62
-2.5 | -0.0376 | 0.005 | -0.0549 | -7.52
-2 | 0.0167 | 0.00476 | -0.0546 | 3.5084
-1.5 | 0.0709 | 0.00458 | -0.0544 | 15.4803
-1 | 0.1251 | 0.00431 | -0.0543 | 29.0255
-0.5 | 0.1796 | 0.00423 | -0.0542 | 42.4586
0 | 0.2336 | 0.00409 | -0.054 | 57.1149
0.5 | 0.2879 | 0.00411 | -0.0539 | 70.0487
1 | 0.3422 | 0.00426 | -0.0536 | 80.3286
1.5 | 0.3961 | 0.00449 | -0.0534 | 88.2183
2 | 0.4502 | 0.0047 | -0.0531 | 95.7872
2.5 | 0.5037 | 0.00497 | -0.0527 | 101.3481
3 | 0.556 | 0.00532 | -0.0521 | 104.5113
3.5 | 0.6058 | 0.00567 | -0.0509 | 106.843
4 | 0.6622 | 0.006 | -0.0512 | 110.3667
4.5 | 0.7146 | 0.00659 | -0.0507 | 108.437
5 | 0.7677 | 0.00707 | -0.0503 | 108.5856
5.5 | 0.8209 | 0.00752 | -0.0499 | 109.1622
6 | 0.874 | 0.00796 | -0.0496 | 109.799
6.5 | 0.9258 | 0.0086 | -0.0489 | 107.6512
7 | 0.978 | 0.00915 | -0.0484 | 106.8852
7.5 | 1.0294 | 0.0098 | -0.0477 | 105.0408
8 | 1.0798 | 0.01055 | -0.0469 | 102.3507
8.5 | 1.1294 | 0.01137 | -0.046 | 99.3316
9 | 1.1778 | 0.01232 | -0.045 | 95.6006
9.5 | 1.2251 | 0.01336 | -0.0439 | 91.6991
10 | 1.2704 | 0.01462 | -0.0424 | 86.8947
10.5 | 1.3103 | 0.01652 | -0.0403 | 79.316
11 | 1.3397 | 0.01967 | -0.0368 | 68.1088
11.5 | 1.3819 | 0.02079 | -0.0353 | 66.4695
12 | 1.4239 | 0.02178 | -0.0338 | 65.3765
12.5 | 1.4647 | 0.02273 | -0.0322 | 64.4391
13 | 1.5056 | 0.02353 | -0.0306 | 63.9864
13.5 | 1.5343 | 0.02528 | -0.0275 | 60.6922
14 | 1.5593 | 0.02663 | -0.0237 | 58.5543
14.5 | 1.5611 | 0.02894 | -0.017 | 53.9426
15 | 1.5551 | 0.03231 | -0.0114 | 48.1306
15.5 | 1.5577 | 0.03567 | -0.0084 | 43.6698
16 | 1.5308 | 0.04284 | -0.007 | 35.733
16.5 | 1.5058 | 0.0519 | -0.0096 | 29.0135
17 | 1.4459 | 0.06971 | -0.02 | 20.7416

## 67. Re 4M Mach 0.10 (1)
BIGFOIL.COM POLAR EXPORT
HN-484
HN-484 |  |  |  | Cl Max: | 0.936 | at alpha= | 7.5 | deg
JavaFoil+Calcfoil stall+Eppler ext transition |  |  |  | L/D Max: | 139.142 | at alpha= | 7 | deg
Re: | 4000000 |  |  | Cd Min: | 0.00512 | at alpha= | 1 | deg
Mach: | 0.1 |  |  | Cl=0 at alpha= | -2.1724 | deg
|  |  |  | @ Cl=0.1, Cd= | 0.0062246
|  |  |  | @ Cl=0.4, Cd= | 0.0051303
|  |  |  | @ Cl=0.6, Cd= | 0.08112
alpha (deg) | Cl | Cd | Cm | Cl/Cd
-12.5 | -0.306 | 0.08288 | -0.021 | -3.691
-12 | -0.327 | 0.07866 | -0.021 | -4.162
-11.5 | -0.348 | 0.07452 | -0.021 | -4.675
-11 | -0.368 | 0.07062 | -0.021 | -5.214
-10.5 | -0.386 | 0.06673 | -0.021 | -5.786
-10 | -0.401 | 0.06217 | -0.022 | -6.457
-9.5 | -0.413 | 0.05802 | -0.022 | -7.119
-9 | -0.421 | 0.05381 | -0.024 | -7.814
-8.5 | -0.423 | 0.04941 | -0.026 | -8.56
-8 | -0.422 | 0.04332 | -0.029 | -9.748
-7.5 | -0.498 | 0.00827 | -0.048 | -60.272
-7 | -0.472 | 0.00795 | -0.048 | -59.371
-6.5 | -0.439 | 0.00766 | -0.048 | -57.346
-6 | -0.401 | 0.00741 | -0.049 | -54.139
-5.5 | -0.359 | 0.00718 | -0.049 | -49.959
-5 | -0.312 | 0.00698 | -0.049 | -44.623
-4.5 | -0.261 | 0.0068 | -0.05 | -38.394
-4 | -0.208 | 0.00731 | -0.05 | -28.418
-3.5 | -0.153 | 0.00712 | -0.05 | -21.439
-3 | -0.096 | 0.0069 | -0.051 | -13.907
-2.5 | -0.038 | 0.00689 | -0.051 | -5.572
-2 | 0.02 | 0.00644 | -0.051 | 3.068
-1.5 | 0.078 | 0.00637 | -0.052 | 12.252
-1 | 0.137 | 0.00598 | -0.052 | 22.842
-0.5 | 0.195 | 0.00569 | -0.052 | 34.27
0 | 0.253 | 0.00545 | -0.053 | 46.424
0.5 | 0.311 | 0.00527 | -0.053 | 59.092
1 | 0.37 | 0.00512 | -0.053 | 72.163
1.5 | 0.428 | 0.00514 | -0.053 | 83.257
2 | 0.486 | 0.00516 | -0.054 | 94.088
2.5 | 0.544 | 0.00522 | -0.054 | 104.119
3 | 0.601 | 0.00534 | -0.054 | 112.455
3.5 | 0.657 | 0.00549 | -0.055 | 119.7
4 | 0.711 | 0.00568 | -0.055 | 125.117
4.5 | 0.763 | 0.00629 | -0.055 | 121.458
5 | 0.813 | 0.0064 | -0.056 | 126.883
5.5 | 0.854 | 0.00643 | -0.056 | 132.726
6 | 0.888 | 0.00654 | -0.056 | 135.922
6.5 | 0.914 | 0.00663 | -0.056 | 137.821
7 | 0.931 | 0.00669 | -0.057 | 139.142
7.5 | 0.936 | 0.00696 | -0.057 | 134.599
8 | 0.931 | 0.00721 | -0.057 | 129.206
8.5 | 0.916 | 0.0076 | -0.057 | 120.542
9 | 0.89 | 0.0079 | -0.058 | 112.676
9.5 | 0.855 | 0.01243 | -0.058 | 68.801
10 | 0.808 | 0.0143 | -0.058 | 56.498
10.5 | 0.738 | 0.01781 | -0.056 | 41.455
11 | 0.61 | 0.052 | -0.043 | 11.738
11.5 | 0.553 | 0.06634 | -0.038 | 8.339
12 | 0.507 | 0.07519 | -0.035 | 6.743
12.5 | 0.466 | 0.08112 | -0.033 | 5.743

## 68. Re 4M Mach 0.10 (2)
BIGFOIL.COM POLAR EXPORT
HN-484
HN-484 |  |  |  | Cl Max: | 1.5026 | at alpha= | 13.5 | deg
XFOIL ncrit=9 |  |  |  | L/D Max: | 110.415 | at alpha= | 4 | deg
Re: | 4000000 |  |  | Cd Min: | 0.24919 | at alpha= | -20 | deg
Mach: | 0.1 |  |  | Cl=0 at alpha= | -2.152 | deg
|  |  |  | @ Cl=0.1, Cd= | 0.0044473
|  |  |  | @ Cl=0.4, Cd= | 0.0045073
|  |  |  | @ Cl=0.6, Cd= | 0.0056259
alpha (deg) | Cl | Cd | Cm | Cl/Cd
-20 | -0.7486 | 0.24919 | 0.0521 | -3.0041
-19.5 | -0.733 | 0.24249 | 0.0485 | -3.0228
-19 | -0.7171 | 0.23606 | 0.0449 | -3.0378
-18.5 | -0.7019 | 0.22924 | 0.0415 | -3.0619
-18 | -0.6868 | 0.22267 | 0.0381 | -3.0844
-17.5 | -0.6723 | 0.21565 | 0.0349 | -3.1176
-17 | -0.6575 | 0.20872 | 0.0316 | -3.1502
-16.5 | -0.6436 | 0.2015 | 0.0285 | -3.194
-16 | -0.6296 | 0.19458 | 0.0254 | -3.2357
-15.5 | -0.6169 | 0.18734 | 0.0225 | -3.2929
-15 | -0.6046 | 0.17977 | 0.0195 | -3.3632
-14.5 | -0.5931 | 0.17221 | 0.0166 | -3.4441
-13 | -0.5664 | 0.14907 | 0.0081 | -3.7996
-12.5 | -0.5633 | 0.13907 | 0.0048 | -4.0505
-12 | -0.5481 | 0.13328 | 0.0026 | -4.1124
-11.5 | -0.5469 | 0.12379 | -0.0008 | -4.418
-11 | -0.5344 | 0.11714 | -0.0033 | -4.5621
-10.5 | -0.5299 | 0.10876 | -0.0065 | -4.8722
-10 | -0.5265 | 0.10032 | -0.0099 | -5.2482
-9.5 | -0.5264 | 0.09148 | -0.0139 | -5.7543
-9 | -0.5593 | 0.07595 | -0.0223 | -7.3641
-8.5 | -0.7225 | 0.01444 | -0.0508 | -50.0346
-8 | -0.6625 | 0.01198 | -0.0528 | -55.3005
-7.5 | -0.6048 | 0.00974 | -0.0538 | -62.0945
-7 | -0.5456 | 0.00846 | -0.0548 | -64.4917
-6.5 | -0.4824 | 0.00793 | -0.0565 | -60.8323
-6 | -0.42 | 0.00713 | -0.058 | -58.906
-5.5 | -0.3653 | 0.00662 | -0.0577 | -55.1813
-5 | -0.3097 | 0.00619 | -0.0575 | -50.0323
-4.5 | -0.2555 | 0.0059 | -0.0569 | -43.3051
-4 | -0.2014 | 0.00561 | -0.0563 | -35.9002
-3.5 | -0.1471 | 0.0054 | -0.0558 | -27.2407
-3 | -0.0925 | 0.00522 | -0.0555 | -17.7203
-2.5 | -0.038 | 0.00501 | -0.0551 | -7.5848
-2 | 0.0166 | 0.00477 | -0.0549 | 3.4801
-1.5 | 0.0712 | 0.00459 | -0.0547 | 15.512
-1 | 0.1257 | 0.00432 | -0.0546 | 29.0972
-0.5 | 0.1805 | 0.00424 | -0.0545 | 42.5708
0 | 0.2348 | 0.0041 | -0.0543 | 57.2683
0.5 | 0.2894 | 0.00412 | -0.0541 | 70.2427
1 | 0.344 | 0.00427 | -0.0539 | 80.5621
1.5 | 0.3982 | 0.0045 | -0.0536 | 88.4889
2 | 0.4526 | 0.00472 | -0.0533 | 95.8898
2.5 | 0.5064 | 0.00499 | -0.0529 | 101.483
3 | 0.559 | 0.00534 | -0.0523 | 104.6816
3.5 | 0.6092 | 0.00569 | -0.0511 | 107.065
4 | 0.6658 | 0.00603 | -0.0513 | 110.4146
4.5 | 0.7186 | 0.00661 | -0.0508 | 108.7141
5 | 0.7721 | 0.0071 | -0.0503 | 108.7465
5.5 | 0.8256 | 0.00756 | -0.0499 | 109.2063
6 | 0.879 | 0.00804 | -0.0495 | 109.3284
6.5 | 0.9314 | 0.00866 | -0.0488 | 107.552
7 | 0.9839 | 0.00925 | -0.0482 | 106.3676
7.5 | 1.0356 | 0.00994 | -0.0474 | 104.1851
8 | 1.0862 | 0.01074 | -0.0464 | 101.1359
8.5 | 1.136 | 0.01164 | -0.0454 | 97.5945
9 | 1.1844 | 0.01268 | -0.0442 | 93.4069
9.5 | 1.2314 | 0.01385 | -0.0428 | 88.9097
10 | 1.2749 | 0.01544 | -0.0409 | 82.5712
10.5 | 1.3017 | 0.01924 | -0.0367 | 67.6559
11 | 1.3482 | 0.02001 | -0.0355 | 67.3763
11.5 | 1.3895 | 0.02129 | -0.0337 | 65.2654
12 | 1.4297 | 0.02254 | -0.0318 | 63.4295
12.5 | 1.4667 | 0.02391 | -0.0294 | 61.3425
13 | 1.4978 | 0.02559 | -0.0264 | 58.5307
13.5 | 1.5026 | 0.02835 | -0.0198 | 53.0018
14 | 1.4924 | 0.03171 | -0.0126 | 47.064
14.5 | 1.4729 | 0.03671 | -0.0077 | 40.1226
15 | 1.435 | 0.04532 | -0.0071 | 31.6637
15.5 | 1.3989 | 0.057 | -0.0123 | 24.5421
16 | 1.3341 | 0.07831 | -0.0263 | 17.0361
16.5 | 1.2297 | 0.11233 | -0.0471 | 10.9472

## 69. Re 4M Mach 0.25 (1)
BIGFOIL.COM POLAR EXPORT
HN-484
HN-484 |  |  |  | Cl Max: | 0.916 | at alpha= | 7 | deg
JavaFoil+Calcfoil stall+Eppler ext transition |  |  |  | L/D Max: | 134.143 | at alpha= | 6 | deg
Re: | 4000000 |  |  | Cd Min: | 0.00519 | at alpha= | 1 | deg
Mach: | 0.25 |  |  | Cl=0 at alpha= | -2.1695 | deg
|  |  |  | @ Cl=0.1, Cd= | 0.08016
|  |  |  | @ Cl=0.4, Cd= | 0.08016
|  |  |  | @ Cl=0.6, Cd= | 0.08016
alpha (deg) | Cl | Cd | Cm | Cl/Cd
-12 | -0.055 | 0.07956 | -0.023 | -0.691
-11.5 | -0.052 | 0.07478 | -0.023 | -0.699
-11 | -0.15 | 0.07148 | -0.023 | -2.1
-10.5 | -0.21 | 0.06752 | -0.022 | -3.114
-10 | -0.261 | 0.06392 | -0.022 | -4.08
-9.5 | -0.304 | 0.0604 | -0.022 | -5.03
-9 | -0.339 | 0.0565 | -0.022 | -5.994
-8.5 | -0.364 | 0.05251 | -0.023 | -6.936
-8 | -0.38 | 0.04867 | -0.024 | -7.801
-7.5 | -0.384 | 0.04278 | -0.029 | -8.977
-7 | -0.457 | 0.00816 | -0.049 | -55.979
-6.5 | -0.433 | 0.00787 | -0.05 | -55.06
-6 | -0.401 | 0.00759 | -0.05 | -52.884
-5.5 | -0.362 | 0.00732 | -0.05 | -49.441
-5 | -0.317 | 0.00711 | -0.051 | -44.541
-4.5 | -0.266 | 0.00691 | -0.051 | -38.534
-4 | -0.213 | 0.00677 | -0.051 | -31.411
-3.5 | -0.157 | 0.0072 | -0.052 | -21.731
-3 | -0.099 | 0.00699 | -0.052 | -14.09
-2.5 | -0.039 | 0.00698 | -0.052 | -5.651
-2 | 0.02 | 0.00651 | -0.053 | 3.115
-1.5 | 0.08 | 0.00653 | -0.053 | 12.285
-1 | 0.14 | 0.00606 | -0.053 | 23.165
-0.5 | 0.2 | 0.00579 | -0.054 | 34.609
0 | 0.26 | 0.00552 | -0.054 | 47.168
0.5 | 0.32 | 0.00533 | -0.054 | 60.035
1 | 0.38 | 0.00519 | -0.055 | 73.248
1.5 | 0.44 | 0.00519 | -0.055 | 84.634
2 | 0.499 | 0.00523 | -0.055 | 95.447
2.5 | 0.558 | 0.00529 | -0.056 | 105.477
3 | 0.617 | 0.00541 | -0.056 | 113.965
3.5 | 0.675 | 0.00558 | -0.056 | 120.914
4 | 0.73 | 0.00583 | -0.056 | 125.089
4.5 | 0.783 | 0.00639 | -0.057 | 122.484
5 | 0.831 | 0.00652 | -0.057 | 127.433
5.5 | 0.87 | 0.00658 | -0.057 | 132.261
6 | 0.899 | 0.0067 | -0.058 | 134.143
6.5 | 0.915 | 0.00691 | -0.058 | 132.447
7 | 0.916 | 0.007 | -0.058 | 130.827
7.5 | 0.899 | 0.0074 | -0.059 | 121.52
8 | 0.864 | 0.00769 | -0.059 | 112.348
8.5 | 0.811 | 0.00802 | -0.059 | 101.085
9 | 0.737 | 0.01342 | -0.059 | 54.887
9.5 | 0.568 | 0.03685 | -0.048 | 15.409
10 | 0.454 | 0.05987 | -0.036 | 7.591
10.5 | 0.366 | 0.06496 | -0.035 | 5.631
11 | 0.269 | 0.07108 | -0.033 | 3.785
11.5 | 0.143 | 0.07658 | -0.032 | 1.866
12 | 0.08 | 0.08016 | -0.033 | 1.002

## 70. Re 4M Mach 0.25 (2)
BIGFOIL.COM POLAR EXPORT
HN-484
HN-484 |  |  |  | Cl Max: | 1.2634 | at alpha= | 10 | deg
XFOIL ncrit=9 |  |  |  | L/D Max: | 111.347 | at alpha= | 4 | deg
Re: | 4000000 |  |  | Cd Min: | 0.25332 | at alpha= | -20 | deg
Mach: | 0.25 |  |  | Cl=0 at alpha= | -2.1472 | deg
|  |  |  | @ Cl=0.1, Cd= | 0.0045142
|  |  |  | @ Cl=0.4, Cd= | 0.0045183
|  |  |  | @ Cl=0.6, Cd= | 0.0056219
alpha (deg) | Cl | Cd | Cm | Cl/Cd
-20 | -0.7615 | 0.25332 | 0.0541 | -3.0061
-19.5 | -0.7449 | 0.24638 | 0.0503 | -3.0234
-19 | -0.7279 | 0.2397 | 0.0465 | -3.0367
-18.5 | -0.7116 | 0.23266 | 0.0428 | -3.0585
-18 | -0.6954 | 0.22586 | 0.0393 | -3.0789
-17.5 | -0.68 | 0.21872 | 0.036 | -3.109
-17 | -0.6643 | 0.21166 | 0.0326 | -3.1385
-16.5 | -0.6493 | 0.20432 | 0.0293 | -3.1779
-16 | -0.4967 | 0.17428 | 0.02 | -2.85
-15.5 | -0.4846 | 0.1687 | 0.0163 | -2.8726
-15 | -0.4729 | 0.16314 | 0.0127 | -2.8987
-14.5 | -0.462 | 0.15767 | 0.009 | -2.9302
-14 | -0.4534 | 0.15253 | 0.0054 | -2.9725
-13.5 | -0.5745 | 0.15902 | 0.0111 | -3.6128
-13 | -0.5625 | 0.15204 | 0.0084 | -3.6997
-12.5 | -0.5587 | 0.14184 | 0.0051 | -3.9389
-12 | -0.5452 | 0.13536 | 0.0027 | -4.0278
-11.5 | -0.5398 | 0.12695 | -0.0004 | -4.2521
-11 | -0.5272 | 0.11988 | -0.0029 | -4.3977
-10.5 | -0.521 | 0.1117 | -0.006 | -4.6643
-10 | -0.5157 | 0.10351 | -0.0092 | -4.9821
-9.5 | -0.513 | 0.09511 | -0.0127 | -5.3938
-9 | -0.5262 | 0.08374 | -0.0181 | -6.2837
-8.5 | -0.5417 | 0.07269 | -0.0242 | -7.4522
-8 | -0.5654 | 0.06361 | -0.0299 | -8.8885
-7.5 | -0.5709 | 0.04166 | -0.05 | -13.7038
-7 | -0.5609 | 0.01306 | -0.0591 | -42.9479
-6.5 | -0.5008 | 0.00912 | -0.06 | -54.9123
-6 | -0.4353 | 0.0079 | -0.0613 | -55.1013
-5.5 | -0.3791 | 0.00696 | -0.0604 | -54.4684
-5 | -0.3216 | 0.00642 | -0.0599 | -50.0935
-4 | -0.2092 | 0.00572 | -0.0582 | -36.5734
-3.5 | -0.1528 | 0.00549 | -0.0576 | -27.8324
-3 | -0.0962 | 0.0053 | -0.0571 | -18.1509
-2.5 | -0.0398 | 0.00507 | -0.0567 | -7.8501
-2 | 0.0166 | 0.00484 | -0.0564 | 3.4298
-1.5 | 0.0729 | 0.00464 | -0.0561 | 15.7112
-1 | 0.1289 | 0.00438 | -0.056 | 29.4292
-0.5 | 0.1855 | 0.00429 | -0.0558 | 43.2401
0 | 0.2414 | 0.00415 | -0.0556 | 58.1687
0.5 | 0.2975 | 0.00417 | -0.0554 | 71.3429
1 | 0.3538 | 0.00432 | -0.0552 | 81.8981
1.5 | 0.4097 | 0.00456 | -0.0548 | 89.8465
2 | 0.4659 | 0.00479 | -0.0545 | 97.2651
2.5 | 0.5213 | 0.00508 | -0.054 | 102.6181
3 | 0.5757 | 0.00545 | -0.0533 | 105.633
3.5 | 0.628 | 0.00582 | -0.0521 | 107.9038
4 | 0.6859 | 0.00616 | -0.0519 | 111.3474
4.5 | 0.7406 | 0.00679 | -0.0512 | 109.0722
5 | 0.7962 | 0.00731 | -0.0505 | 108.9193
5.5 | 0.8522 | 0.00778 | -0.0498 | 109.5373
6 | 0.9068 | 0.00848 | -0.0488 | 106.934
6.5 | 0.9623 | 0.00907 | -0.0479 | 106.097
7 | 1.0163 | 0.00989 | -0.0466 | 102.7604
7.5 | 1.0686 | 0.01097 | -0.0449 | 97.4111
8 | 1.1187 | 0.01233 | -0.0429 | 90.7299
8.5 | 1.1672 | 0.01389 | -0.0406 | 84.0317
9 | 1.2129 | 0.01578 | -0.038 | 76.8631
9.5 | 1.2341 | 0.021 | -0.0323 | 58.7667
10 | 1.2634 | 0.02448 | -0.0281 | 51.6095
10.5 | 1.2624 | 0.03055 | -0.0214 | 41.3224
11 | 1.2284 | 0.0364 | -0.0116 | 33.7473
11.5 | 1.1843 | 0.04389 | -0.0072 | 26.9834
12 | 1.1441 | 0.05479 | -0.0115 | 20.8815
12.5 | 1.1131 | 0.07037 | -0.0235 | 15.8178
13 | 1.0807 | 0.09061 | -0.0361 | 11.9269
14 | 0.9557 | 0.14158 | -0.0647 | 6.7502
14.5 | 0.9578 | 0.15227 | -0.0706 | 6.2901
15 | 0.9083 | 0.18288 | -0.0857 | 4.9666

## 71. Re 4M Mach 0.50 (1)
BIGFOIL.COM POLAR EXPORT
HN-484
HN-484 |  |  |  | Cl Max: | 1.203 | at alpha= | 20 | deg
JavaFoil+Calcfoil stall+Eppler ext transition |  |  |  | L/D Max: | 125.965 | at alpha= | 4 | deg
Re: | 4000000 |  |  | Cd Min: | 0.00546 | at alpha= | 1.5 | deg
Mach: | 0.5 |  |  | Cl=0 at alpha= | -2.1716 | deg
|  |  |  | @ Cl=0.1, Cd= | 0.006467
|  |  |  | @ Cl=0.4, Cd= | 0.0055336
|  |  |  | @ Cl=0.6, Cd= | 0.054725
alpha (deg) | Cl | Cd | Cm | Cl/Cd
-20 | -0.925 | 0.16183 | -0.027 | -5.716
-19.5 | -0.898 | 0.15552 | -0.026 | -5.773
-19 | -0.873 | 0.15034 | -0.026 | -5.804
-18.5 | -0.847 | 0.14535 | -0.026 | -5.831
-18 | -0.823 | 0.14204 | -0.026 | -5.792
-17.5 | -0.799 | 0.13958 | -0.027 | -5.723
-17 | -0.772 | 0.13302 | -0.026 | -5.806
-16.5 | -0.746 | 0.12773 | -0.026 | -5.839
-16 | -0.721 | 0.12373 | -0.026 | -5.826
-15.5 | -0.696 | 0.11967 | -0.026 | -5.814
-15 | -0.671 | 0.11638 | -0.026 | -5.762
-14.5 | -0.645 | 0.11122 | -0.026 | -5.796
-14 | -0.618 | 0.10601 | -0.026 | -5.834
-13.5 | -0.593 | 0.10232 | -0.026 | -5.797
-13 | -0.568 | 0.09866 | -0.026 | -5.754
-12.5 | -0.542 | 0.09481 | -0.026 | -5.715
-12 | -0.516 | 0.08521 | -0.026 | -6.054
-11.5 | -0.49 | 0.07682 | -0.026 | -6.384
-11 | -0.465 | 0.07069 | -0.027 | -6.578
-10.5 | -0.44 | 0.0647 | -0.028 | -6.798
-10 | -0.412 | 0.07071 | -0.025 | -5.826
-9.5 | -0.387 | 0.06142 | -0.027 | -6.299
-9 | -0.362 | 0.05536 | -0.029 | -6.539
-8.5 | -0.343 | 0.04458 | -0.036 | -7.697
-8 | -0.308 | 0.05316 | -0.025 | -5.792
-7.5 | -0.282 | 0.04932 | -0.025 | -5.713
-7 | -0.257 | 0.04386 | -0.03 | -5.86
-6.5 | -0.23 | 0.04332 | -0.027 | -5.299
-6 | -0.203 | 0.04105 | -0.026 | -4.944
-5.5 | -0.22 | 0.00799 | -0.056 | -27.473
-5 | -0.297 | 0.00776 | -0.057 | -38.206
-4.5 | -0.278 | 0.00743 | -0.057 | -37.428
-4 | -0.231 | 0.0072 | -0.057 | -32.043
-3.5 | -0.173 | 0.00699 | -0.058 | -24.702
-3 | -0.109 | 0.00736 | -0.058 | -14.877
-2.5 | -0.044 | 0.00715 | -0.059 | -6.154
-2 | 0.023 | 0.00695 | -0.059 | 3.259
-1.5 | 0.09 | 0.00647 | -0.059 | 13.862
-1 | 0.157 | 0.00645 | -0.06 | 24.295
-0.5 | 0.224 | 0.00616 | -0.06 | 36.353
0 | 0.291 | 0.00582 | -0.06 | 49.987
0.5 | 0.358 | 0.00559 | -0.061 | 63.944
1 | 0.425 | 0.0055 | -0.061 | 77.241
1.5 | 0.491 | 0.00546 | -0.061 | 89.908
2 | 0.558 | 0.00551 | -0.062 | 101.236
2.5 | 0.624 | 0.00564 | -0.062 | 110.589
3 | 0.688 | 0.0058 | -0.062 | 118.716
3.5 | 0.751 | 0.00606 | -0.063 | 123.967
4 | 0.809 | 0.00642 | -0.063 | 125.965
4.5 | 0.859 | 0.00695 | -0.063 | 123.619
5 | 0.895 | 0.0072 | -0.064 | 124.187
5.5 | 0.874 | 0.00769 | -0.064 | 113.643
6 | 0.545 | 0.00807 | -0.064 | 67.564
6.5 | 0.579 | 0.00826 | -0.065 | 70.035
7 | 0.503 | 0.04259 | -0.042 | 11.81
7.5 | 0.645 | 0.00871 | -0.065 | 74.069
8 | 0.552 | 0.05079 | -0.038 | 10.874
8.5 | 0.573 | 0.0601 | -0.03 | 9.529
9 | 0.617 | 0.05134 | -0.045 | 12.021
9.5 | 0.628 | 0.0654 | -0.033 | 9.603
10 | 0.653 | 0.07734 | -0.031 | 8.448
10.5 | 0.684 | 0.06957 | -0.036 | 9.83
11 | 0.709 | 0.0781 | -0.034 | 9.075
11.5 | 0.735 | 0.08847 | -0.034 | 8.311
12 | 0.762 | 0.09191 | -0.035 | 8.295
12.5 | 0.789 | 0.09554 | -0.035 | 8.259
13 | 0.817 | 0.1003 | -0.036 | 8.141
13.5 | 0.845 | 0.10693 | -0.038 | 7.904
14 | 0.871 | 0.10778 | -0.037 | 8.08
14.5 | 0.898 | 0.11295 | -0.037 | 7.946
15 | 0.927 | 0.11724 | -0.039 | 7.904
15.5 | 0.955 | 0.12477 | -0.04 | 7.657
16 | 0.98 | 0.12526 | -0.039 | 7.822
16.5 | 1.007 | 0.12988 | -0.04 | 7.752
17 | 1.035 | 0.13451 | -0.041 | 7.695
17.5 | 1.066 | 0.13931 | -0.043 | 7.65
18 | 1.089 | 0.14406 | -0.042 | 7.559
18.5 | 1.116 | 0.14756 | -0.042 | 7.561
19 | 1.143 | 0.15162 | -0.043 | 7.537
19.5 | 1.172 | 0.15832 | -0.044 | 7.405
20 | 1.203 | 0.16202 | -0.046 | 7.427

## 72. Re 4M Mach 0.50 (2)
BIGFOIL.COM POLAR EXPORT
HN-484
HN-484 |  |  |  | Cl Max: | 1.1567 | at alpha= | 20 | deg
XFOIL ncrit=9 |  |  |  | L/D Max: | 114.527 | at alpha= | 4 | deg
Re: | 4000000 |  |  | Cd Min: | 0.31094 | at alpha= | 20 | deg
Mach: | 0.5 |  |  | Cl=0 at alpha= | -2.1202 | deg
|  |  |  | @ Cl=0.1, Cd= | 0.0047897
|  |  |  | @ Cl=0.4, Cd= | 0.0045524
|  |  |  | @ Cl=0.6, Cd= | 0.005542
alpha (deg) | Cl | Cd | Cm | Cl/Cd
-20 | -0.8293 | 0.2758 | 0.0644 | -3.0069
-19.5 | -0.8082 | 0.26741 | 0.0597 | -3.0223
-19 | -0.7869 | 0.2593 | 0.055 | -3.0347
-18.5 | -0.7659 | 0.25094 | 0.0505 | -3.0521
-18 | -0.7451 | 0.24284 | 0.0461 | -3.0683
-17.5 | -0.7248 | 0.2345 | 0.0418 | -3.0908
-17 | -0.7045 | 0.22637 | 0.0376 | -3.1122
-16.5 | -0.685 | 0.21814 | 0.0337 | -3.1402
-16 | -0.6656 | 0.21023 | 0.0298 | -3.1661
-15.5 | -0.6488 | 0.2015 | 0.026 | -3.2199
-15 | -0.6304 | 0.19387 | 0.0224 | -3.2517
-14.5 | -0.6127 | 0.18604 | 0.0189 | -3.2934
-14 | -0.5955 | 0.17825 | 0.0156 | -3.3408
-13.5 | -0.579 | 0.17032 | 0.0124 | -3.3995
-13 | -0.5622 | 0.16193 | 0.0092 | -3.4719
-12.5 | -0.5517 | 0.15292 | 0.0059 | -3.6078
-12 | -0.5375 | 0.14504 | 0.003 | -3.7059
-11.5 | -0.5257 | 0.13689 | -0.0001 | -3.8403
-11 | -0.5113 | 0.12887 | -0.0029 | -3.9676
-10.5 | -0.5062 | 0.11965 | -0.0063 | -4.2307
-10 | -0.4943 | 0.11287 | -0.0089 | -4.3794
-9.5 | -0.4866 | 0.10465 | -0.012 | -4.6498
-9 | -0.4773 | 0.09735 | -0.0148 | -4.9029
-8.5 | -0.4653 | 0.09 | -0.0176 | -5.17
-8 | -0.4704 | 0.08106 | -0.0213 | -5.8031
-7 | -0.4879 | 0.06412 | -0.0271 | -7.6092
-6 | -0.4455 | 0.0349 | -0.0658 | -12.765
-5.5 | -0.4036 | 0.02093 | -0.0749 | -19.2833
-5 | -0.3655 | 0.0109 | -0.0735 | -33.5321
-4.5 | -0.3086 | 0.0078 | -0.07 | -39.5641
-4 | -0.245 | 0.00652 | -0.0676 | -37.5767
-3.5 | -0.1798 | 0.00587 | -0.0658 | -30.6303
-3 | -0.1141 | 0.00558 | -0.0646 | -20.448
-2.5 | -0.049 | 0.00535 | -0.0636 | -9.1589
-2 | 0.0155 | 0.00512 | -0.0629 | 3.0273
-1.5 | 0.0796 | 0.00487 | -0.0624 | 16.345
-1 | 0.1431 | 0.00462 | -0.062 | 30.974
-0.5 | 0.207 | 0.00451 | -0.0617 | 45.898
0 | 0.2701 | 0.00439 | -0.0614 | 61.5262
0.5 | 0.3335 | 0.00438 | -0.061 | 76.1416
1 | 0.3972 | 0.00454 | -0.0606 | 87.489
1.5 | 0.4604 | 0.00482 | -0.06 | 95.5187
2 | 0.5242 | 0.0051 | -0.0593 | 102.7843
2.5 | 0.5875 | 0.00545 | -0.0584 | 107.7982
3 | 0.65 | 0.00591 | -0.0572 | 109.9831
4 | 0.7742 | 0.00676 | -0.0534 | 114.5266
4.5 | 0.8399 | 0.00748 | -0.0519 | 112.2861
5 | 0.9058 | 0.00815 | -0.0498 | 111.1411
5.5 | 0.971 | 0.0091 | -0.0468 | 106.7033
6 | 1.0265 | 0.01134 | -0.0414 | 90.5203
6.5 | 1.0606 | 0.01639 | -0.0334 | 64.7102
7 | 1.0725 | 0.02364 | -0.0249 | 45.368
7.5 | 1.0593 | 0.03141 | -0.0168 | 33.7249
8 | 1.0225 | 0.03771 | -0.0083 | 27.1148
8.5 | 0.9837 | 0.04627 | -0.0083 | 21.26
9 | 0.9458 | 0.06003 | -0.0191 | 15.7555
9.5 | 0.9241 | 0.07717 | -0.0316 | 11.9749
10 | 0.9047 | 0.0917 | -0.0408 | 9.8659
10.5 | 0.8887 | 0.10574 | -0.0494 | 8.4046
11 | 0.8796 | 0.11915 | -0.0572 | 7.3823
11.5 | 0.8747 | 0.13249 | -0.0648 | 6.602
12 | 0.876 | 0.14523 | -0.0719 | 6.0318
12.5 | 0.882 | 0.15751 | -0.0785 | 5.5996
13 | 0.8922 | 0.16904 | -0.0848 | 5.278
13.5 | 0.9052 | 0.18006 | -0.0908 | 5.0272
14 | 0.9202 | 0.19067 | -0.0966 | 4.8261
14.5 | 0.9358 | 0.20152 | -0.1026 | 4.6437
15 | 0.9527 | 0.21227 | -0.1083 | 4.4882
15.5 | 0.9673 | 0.22493 | -0.1147 | 4.3004
16 | 0.9873 | 0.23491 | -0.1202 | 4.2029
16.5 | 1.0081 | 0.24484 | -0.1257 | 4.1174
17 | 1.0301 | 0.25482 | -0.1312 | 4.0425
17.5 | 1.0513 | 0.26446 | -0.1367 | 3.9753
18 | 1.0726 | 0.27388 | -0.1422 | 3.9163
18.5 | 1.0941 | 0.28322 | -0.1478 | 3.8631
19 | 1.1154 | 0.29235 | -0.1533 | 3.8153
19.5 | 1.1366 | 0.30121 | -0.1589 | 3.7734
20 | 1.1567 | 0.31094 | -0.1647 | 3.72

## 73. Re 5M Mach 0.00 (1)
BIGFOIL.COM POLAR EXPORT
HN-484
HN-484 |  |  |  | Cl Max: | 0.94 | at alpha= | 7.5 | deg
JavaFoil+Calcfoil stall+Eppler ext transition |  |  |  | L/D Max: | 141.451 | at alpha= | 6.5 | deg
Re: | 5000000 |  |  | Cd Min: | 0.00514 | at alpha= | 1.5 | deg
Mach: | 0 |  |  | Cl=0 at alpha= | -2.1724 | deg
|  |  |  | @ Cl=0.1, Cd= | 0.006371
|  |  |  | @ Cl=0.4, Cd= | 0.0051714
|  |  |  | @ Cl=0.6, Cd= | 0.07399
alpha (deg) | Cl | Cd | Cm | Cl/Cd
-13.5 | -0.3 | 0.09058 | -0.022 | -3.31
-13 | -0.319 | 0.08576 | -0.022 | -3.714
-12.5 | -0.338 | 0.08124 | -0.022 | -4.155
-12 | -0.356 | 0.07695 | -0.022 | -4.63
-11.5 | -0.374 | 0.07306 | -0.022 | -5.122
-11 | -0.391 | 0.06906 | -0.022 | -5.659
-10.5 | -0.405 | 0.06527 | -0.022 | -6.212
-10 | -0.418 | 0.06038 | -0.023 | -6.922
-9.5 | -0.427 | 0.05562 | -0.025 | -7.683
-9 | -0.434 | 0.04988 | -0.028 | -8.7
-8.5 | -0.528 | 0.00871 | -0.047 | -60.607
-8 | -0.521 | 0.00781 | -0.047 | -66.682
-7.5 | -0.501 | 0.00801 | -0.047 | -62.557
-7 | -0.473 | 0.00769 | -0.048 | -61.555
-6.5 | -0.44 | 0.00746 | -0.048 | -58.922
-6 | -0.401 | 0.00724 | -0.048 | -55.403
-5.5 | -0.358 | 0.00703 | -0.049 | -50.859
-5 | -0.311 | 0.00684 | -0.049 | -45.381
-4.5 | -0.26 | 0.00671 | -0.049 | -38.775
-4 | -0.207 | 0.0072 | -0.05 | -28.765
-3.5 | -0.152 | 0.00697 | -0.05 | -21.805
-3 | -0.096 | 0.00679 | -0.05 | -14.061
-2.5 | -0.038 | 0.00693 | -0.051 | -5.513
-2 | 0.02 | 0.00647 | -0.051 | 3.037
-1.5 | 0.078 | 0.0065 | -0.051 | 11.947
-1 | 0.136 | 0.00616 | -0.052 | 22.043
-0.5 | 0.194 | 0.00581 | -0.052 | 33.355
0 | 0.252 | 0.00559 | -0.052 | 45.049
0.5 | 0.31 | 0.00538 | -0.053 | 57.621
1 | 0.368 | 0.00521 | -0.053 | 70.586
1.5 | 0.426 | 0.00514 | -0.053 | 82.823
2 | 0.483 | 0.00515 | -0.054 | 93.923
2.5 | 0.541 | 0.00521 | -0.054 | 103.742
3 | 0.598 | 0.00529 | -0.054 | 112.987
3.5 | 0.654 | 0.00543 | -0.054 | 120.352
4 | 0.708 | 0.00562 | -0.055 | 125.855
4.5 | 0.76 | 0.00612 | -0.055 | 124.174
5 | 0.809 | 0.00622 | -0.055 | 130.101
5.5 | 0.851 | 0.00626 | -0.056 | 135.972
6 | 0.886 | 0.00636 | -0.056 | 139.392
6.5 | 0.913 | 0.00646 | -0.056 | 141.451
7 | 0.931 | 0.00663 | -0.056 | 140.602
7.5 | 0.94 | 0.0068 | -0.057 | 138.303
8 | 0.938 | 0.00688 | -0.057 | 136.345
8.5 | 0.927 | 0.00725 | -0.057 | 127.95
9 | 0.907 | 0.0075 | -0.057 | 121.032
9.5 | 0.879 | 0.00777 | -0.058 | 113.171
10 | 0.845 | 0.00812 | -0.058 | 104.069
10.5 | 0.797 | 0.01436 | -0.058 | 55.476
11 | 0.732 | 0.01783 | -0.056 | 41.071
11.5 | 0.623 | 0.04467 | -0.047 | 13.939
12 | 0.562 | 0.06297 | -0.041 | 8.925
12.5 | 0.517 | 0.07399 | -0.038 | 6.988

## 74. Re 5M Mach 0.00 (2)
BIGFOIL.COM POLAR EXPORT
HN-484
HN-484 |  |  |  | Cl Max: | 1.6508 | at alpha= | 15.5 | deg
XFOIL ncrit=9 |  |  |  | L/D Max: | 113.94 | at alpha= | 6 | deg
Re: | 5000000 |  |  | Cd Min: | 0.07033 | at alpha= | 18 | deg
Mach: | 0 |  |  | Cl=0 at alpha= | -2.1438 | deg
|  |  |  | @ Cl=0.1, Cd= | 0.0044806
|  |  |  | @ Cl=0.4, Cd= | 0.0045228
|  |  |  | @ Cl=0.6, Cd= | 0.0055927
alpha (deg) | Cl | Cd | Cm | Cl/Cd
-10.5 | -0.9218 | 0.02238 | -0.0467 | -41.1886
-10 | -0.8844 | 0.01677 | -0.0473 | -52.737
-9.5 | -0.8305 | 0.01359 | -0.049 | -61.1111
-9 | -0.7728 | 0.0115 | -0.0506 | -67.2
-8.5 | -0.7125 | 0.01012 | -0.0524 | -70.4051
-8 | -0.6505 | 0.00905 | -0.0543 | -71.8785
-7.5 | -0.5946 | 0.0081 | -0.0546 | -73.4074
-7 | -0.5342 | 0.00747 | -0.0559 | -71.5127
-6.5 | -0.473 | 0.00727 | -0.0573 | -65.0619
-6 | -0.4179 | 0.00684 | -0.0573 | -61.0965
-5.5 | -0.3637 | 0.00621 | -0.0569 | -58.5668
-5 | -0.3103 | 0.00586 | -0.0563 | -52.9522
-4.5 | -0.2565 | 0.00564 | -0.0559 | -45.4787
-4 | -0.2024 | 0.00544 | -0.0554 | -37.2059
-3.5 | -0.1482 | 0.00525 | -0.0551 | -28.2286
-3 | -0.0935 | 0.00512 | -0.0548 | -18.2617
-2.5 | -0.0389 | 0.00494 | -0.0546 | -7.8745
-2 | 0.0157 | 0.00477 | -0.0544 | 3.2914
-1.5 | 0.0702 | 0.00459 | -0.0543 | 15.2941
-1 | 0.1247 | 0.00439 | -0.0542 | 28.4055
-0.5 | 0.1793 | 0.00432 | -0.0541 | 41.5046
0 | 0.2337 | 0.00421 | -0.054 | 55.5107
0.5 | 0.288 | 0.0042 | -0.0539 | 68.5714
1 | 0.3424 | 0.00431 | -0.0537 | 79.4432
1.5 | 0.3967 | 0.00451 | -0.0535 | 87.9601
2 | 0.4509 | 0.00472 | -0.0533 | 95.5297
2.5 | 0.5047 | 0.00501 | -0.053 | 100.7385
3 | 0.5578 | 0.00536 | -0.0526 | 104.0672
3.5 | 0.6104 | 0.00565 | -0.0521 | 108.0354
4 | 0.6603 | 0.00591 | -0.0508 | 111.7259
4.5 | 0.7162 | 0.00638 | -0.051 | 112.2571
5 | 0.7696 | 0.00682 | -0.0507 | 112.8446
5.5 | 0.823 | 0.00725 | -0.0503 | 113.5172
6 | 0.8762 | 0.00769 | -0.05 | 113.9402
6.5 | 0.9287 | 0.00822 | -0.0495 | 112.9805
7 | 0.9811 | 0.00875 | -0.049 | 112.1257
7.5 | 1.0328 | 0.00934 | -0.0484 | 110.5782
8 | 1.0838 | 0.01002 | -0.0477 | 108.1637
8.5 | 1.1338 | 0.0108 | -0.0468 | 104.9815
9 | 1.1824 | 0.01175 | -0.0458 | 100.6298
9.5 | 1.2289 | 0.01293 | -0.0445 | 95.0425
10 | 1.2686 | 0.01504 | -0.0421 | 84.3484
10.5 | 1.3085 | 0.01692 | -0.04 | 77.3345
11 | 1.3562 | 0.01755 | -0.0392 | 77.2764
11.5 | 1.4005 | 0.01853 | -0.0379 | 75.5801
12 | 1.4447 | 0.0194 | -0.0366 | 74.4691
12.5 | 1.4882 | 0.02022 | -0.0353 | 73.6004
13 | 1.5316 | 0.02092 | -0.034 | 73.2122
13.5 | 1.5672 | 0.0223 | -0.0317 | 70.278
14 | 1.6038 | 0.02334 | -0.0296 | 68.7147
14.5 | 1.6298 | 0.02493 | -0.026 | 65.3751
15 | 1.6379 | 0.02672 | -0.0196 | 61.2987
15.5 | 1.6508 | 0.0285 | -0.015 | 57.9228
16 | 1.6456 | 0.03193 | -0.0099 | 51.5377
16.5 | 1.6212 | 0.03794 | -0.0065 | 42.7306
17 | 1.5964 | 0.04563 | -0.0067 | 34.9858
17.5 | 1.5659 | 0.05617 | -0.0108 | 27.8779
18 | 1.528 | 0.07033 | -0.019 | 21.7261

## 75. Re 5M Mach 0.10 (1)
BIGFOIL.COM POLAR EXPORT
HN-484
HN-484 |  |  |  | Cl Max: | 0.936 | at alpha= | 7.5 | deg
JavaFoil+Calcfoil stall+Eppler ext transition |  |  |  | L/D Max: | 140.752 | at alpha= | 6.5 | deg
Re: | 5000000 |  |  | Cd Min: | 0.00515 | at alpha= | 1.5 | deg
Mach: | 0.1 |  |  | Cl=0 at alpha= | -2.1724 | deg
|  |  |  | @ Cl=0.1, Cd= | 0.0063932
|  |  |  | @ Cl=0.4, Cd= | 0.0051838
|  |  |  | @ Cl=0.6, Cd= | 0.07685
alpha (deg) | Cl | Cd | Cm | Cl/Cd
-13 | -0.285 | 0.08623 | -0.022 | -3.304
-12.5 | -0.306 | 0.08171 | -0.022 | -3.749
-12 | -0.328 | 0.07736 | -0.022 | -4.238
-11.5 | -0.349 | 0.07324 | -0.022 | -4.763
-11 | -0.369 | 0.06952 | -0.022 | -5.302
-10.5 | -0.386 | 0.06565 | -0.022 | -5.887
-10 | -0.402 | 0.06099 | -0.023 | -6.595
-9.5 | -0.414 | 0.05646 | -0.024 | -7.34
-9 | -0.423 | 0.05145 | -0.026 | -8.222
-8.5 | -0.464 | 0.02309 | -0.04 | -20.101
-8 | -0.515 | 0.00784 | -0.047 | -65.729
-7.5 | -0.498 | 0.00807 | -0.048 | -61.734
-7 | -0.472 | 0.00776 | -0.048 | -60.837
-6.5 | -0.439 | 0.00747 | -0.048 | -58.831
-6 | -0.401 | 0.00725 | -0.049 | -55.39
-5.5 | -0.359 | 0.00704 | -0.049 | -50.949
-5 | -0.312 | 0.00685 | -0.049 | -45.501
-4.5 | -0.261 | 0.00672 | -0.05 | -38.853
-4 | -0.208 | 0.0072 | -0.05 | -28.89
-3.5 | -0.153 | 0.00701 | -0.05 | -21.781
-3 | -0.096 | 0.00683 | -0.051 | -14.063
-2.5 | -0.038 | 0.00695 | -0.051 | -5.527
-2 | 0.02 | 0.00649 | -0.051 | 3.044
-1.5 | 0.078 | 0.00652 | -0.052 | 11.979
-1 | 0.137 | 0.00618 | -0.052 | 22.104
-0.5 | 0.195 | 0.00582 | -0.052 | 33.465
0 | 0.253 | 0.0056 | -0.053 | 45.194
0.5 | 0.311 | 0.00539 | -0.053 | 57.808
1 | 0.37 | 0.00522 | -0.053 | 70.808
1.5 | 0.428 | 0.00515 | -0.053 | 83.054
2 | 0.486 | 0.00516 | -0.054 | 94.205
2.5 | 0.544 | 0.00523 | -0.054 | 104.017
3 | 0.601 | 0.0053 | -0.054 | 113.287
3.5 | 0.657 | 0.00545 | -0.055 | 120.633
4 | 0.711 | 0.00565 | -0.055 | 125.989
4.5 | 0.763 | 0.00614 | -0.055 | 124.438
5 | 0.813 | 0.00624 | -0.056 | 130.212
5.5 | 0.854 | 0.00628 | -0.056 | 135.912
6 | 0.888 | 0.00639 | -0.056 | 139.081
6.5 | 0.914 | 0.0065 | -0.056 | 140.752
7 | 0.931 | 0.00667 | -0.057 | 139.454
7.5 | 0.936 | 0.00686 | -0.057 | 136.514
8 | 0.931 | 0.00695 | -0.057 | 134.055
8.5 | 0.916 | 0.00732 | -0.057 | 125.066
9 | 0.89 | 0.00762 | -0.058 | 116.9
9.5 | 0.857 | 0.00787 | -0.058 | 108.881
10 | 0.813 | 0.01348 | -0.058 | 60.293
10.5 | 0.758 | 0.01486 | -0.057 | 51.008
11 | 0.666 | 0.02509 | -0.053 | 26.534
11.5 | 0.566 | 0.05607 | -0.043 | 10.096
12 | 0.513 | 0.06921 | -0.038 | 7.409
12.5 | 0.469 | 0.07685 | -0.036 | 6.104

## 76. Re 5M Mach 0.10 (2)
BIGFOIL.COM POLAR EXPORT
HN-484
HN-484 |  |  |  | Cl Max: | 1.5883 | at alpha= | 14 | deg
XFOIL ncrit=9 |  |  |  | L/D Max: | 240.676 | at alpha= | -0.5 | deg
Re: | 5000000 |  |  | Cd Min: | 0.11568 | at alpha= | 17.5 | deg
Mach: | 0.1 |  |  | Cl=0 at alpha= | -2.1268 | deg
|  |  |  | @ Cl=0.1, Cd= | 0.00077711
|  |  |  | @ Cl=0.4, Cd= | 0.0045244
|  |  |  | @ Cl=0.6, Cd= | 0.0055945
alpha (deg) | Cl | Cd | Cm | Cl/Cd
-9.5 | -0.7994 | 0.00667 | -0.0502 | -119.8501
-9 | -0.7531 | 0.00348 | -0.0519 | -216.408
-8.5 | -0.697 | 0.00238 | -0.0535 | -292.8571
-8 | -0.6372 | 0.00191 | -0.0553 | -333.6126
-7.5 | -0.5831 | 0.00157 | -0.0556 | -371.4013
-7 | -0.5266 | 0.00136 | -0.0562 | -387.2059
-6.5 | -0.4714 | 0.00129 | -0.0562 | -365.4264
-6 | -0.4178 | 0.00127 | -0.0558 | -328.9764
-5.5 | -0.3666 | 0.0011 | -0.055 | -333.2727
-5 | -0.3135 | 0.00104 | -0.0545 | -301.4423
-4.5 | -0.2594 | 0.001 | -0.0542 | -259.4
-4 | -0.2051 | 0.00097 | -0.0539 | -211.4433
-3.5 | -0.1505 | 0.00093 | -0.0537 | -161.828
-3 | -0.0957 | 0.0009 | -0.0535 | -106.3333
-2.5 | -0.0409 | 0.00087 | -0.0534 | -47.0115
-2 | 0.0139 | 0.00083 | -0.0534 | 16.747
-1.5 | 0.0687 | 0.0008 | -0.0533 | 85.875
-1 | 0.1234 | 0.00076 | -0.0534 | 162.3684
-0.5 | 0.1781 | 0.00074 | -0.0534 | 240.6757
0 | 0.2349 | 0.00422 | -0.0543 | 55.6635
0.5 | 0.2895 | 0.00421 | -0.0541 | 68.7648
1 | 0.3442 | 0.00432 | -0.054 | 79.6759
1.5 | 0.3988 | 0.00452 | -0.0538 | 88.2301
2 | 0.4533 | 0.00472 | -0.0535 | 96.0381
2.5 | 0.5074 | 0.00502 | -0.0532 | 101.0757
3 | 0.5608 | 0.00538 | -0.0528 | 104.2379
3.5 | 0.6138 | 0.00567 | -0.0522 | 108.254
4 | 0.6641 | 0.00593 | -0.051 | 111.9899
4.5 | 0.7202 | 0.00641 | -0.0511 | 112.3557
5 | 0.774 | 0.00686 | -0.0507 | 112.828
5.5 | 0.8278 | 0.00728 | -0.0504 | 113.7088
6 | 0.8814 | 0.00774 | -0.0499 | 113.876
6.5 | 0.9344 | 0.00828 | -0.0494 | 112.8502
7 | 0.9872 | 0.00883 | -0.0488 | 111.8007
7.5 | 1.0393 | 0.00945 | -0.0481 | 109.9788
8 | 1.0905 | 0.01018 | -0.0472 | 107.1218
8.5 | 1.1407 | 0.01103 | -0.0462 | 103.418
9 | 1.1891 | 0.01209 | -0.045 | 98.354
9.5 | 1.2343 | 0.01356 | -0.0432 | 91.0251
10 | 1.2707 | 0.01621 | -0.0402 | 78.3899
10.5 | 1.3179 | 0.01709 | -0.0391 | 77.1153
11 | 1.3657 | 0.01781 | -0.038 | 76.6816
11.5 | 1.4099 | 0.01888 | -0.0365 | 74.6769
12 | 1.4535 | 0.01989 | -0.0349 | 73.0769
12.5 | 1.4957 | 0.02092 | -0.0332 | 71.4962
13 | 1.5362 | 0.02198 | -0.0313 | 69.8908
13.5 | 1.5659 | 0.02386 | -0.028 | 65.6287
14 | 1.5883 | 0.02581 | -0.0237 | 61.5382
14.5 | 1.5865 | 0.02828 | -0.0161 | 56.0997
15 | 1.5743 | 0.03204 | -0.0097 | 49.1355
15.5 | 1.5577 | 0.03716 | -0.006 | 41.9187
16 | 1.5316 | 0.04474 | -0.0057 | 34.2333
16.5 | 1.4814 | 0.05835 | -0.0117 | 25.3882
17 | 1.4226 | 0.07775 | -0.0241 | 18.2971
17.5 | 1.2959 | 0.11568 | -0.0479 | 11.2025

## 77. Re 5M Mach 0.25 (1)
BIGFOIL.COM POLAR EXPORT
HN-484
HN-484 |  |  |  | Cl Max: | 0.916 | at alpha= | 7 | deg
JavaFoil+Calcfoil stall+Eppler ext transition |  |  |  | L/D Max: | 137.439 | at alpha= | 6 | deg
Re: | 5000000 |  |  | Cd Min: | 0.00522 | at alpha= | 1.5 | deg
Mach: | 0.25 |  |  | Cl=0 at alpha= | -2.1695 | deg
|  |  |  | @ Cl=0.1, Cd= | 0.07862
|  |  |  | @ Cl=0.4, Cd= | 0.07862
|  |  |  | @ Cl=0.6, Cd= | 0.07862
alpha (deg) | Cl | Cd | Cm | Cl/Cd
-12.5 | -0.058 | 0.08121 | -0.024 | -0.713
-12 | -0.055 | 0.07838 | -0.023 | -0.702
-11.5 | -0.052 | 0.07361 | -0.023 | -0.711
-11 | -0.15 | 0.07022 | -0.023 | -2.14
-10.5 | -0.211 | 0.06631 | -0.023 | -3.175
-10 | -0.261 | 0.06316 | -0.023 | -4.132
-9.5 | -0.304 | 0.05965 | -0.023 | -5.098
-9 | -0.339 | 0.05551 | -0.023 | -6.107
-8.5 | -0.365 | 0.0514 | -0.024 | -7.103
-8 | -0.382 | 0.04652 | -0.027 | -8.212
-7.5 | -0.471 | 0.00787 | -0.049 | -59.881
-7 | -0.457 | 0.00799 | -0.049 | -57.206
-6.5 | -0.433 | 0.00769 | -0.05 | -56.35
-6 | -0.401 | 0.00741 | -0.05 | -54.184
-5.5 | -0.362 | 0.00718 | -0.05 | -50.395
-5 | -0.317 | 0.00696 | -0.051 | -45.458
-4.5 | -0.266 | 0.00682 | -0.051 | -39.055
-4 | -0.213 | 0.00702 | -0.051 | -30.302
-3.5 | -0.157 | 0.00708 | -0.052 | -22.115
-3 | -0.099 | 0.00691 | -0.052 | -14.25
-2.5 | -0.039 | 0.00708 | -0.052 | -5.571
-2 | 0.02 | 0.00662 | -0.053 | 3.065
-1.5 | 0.08 | 0.00661 | -0.053 | 12.145
-1 | 0.14 | 0.00625 | -0.053 | 22.449
-0.5 | 0.2 | 0.00589 | -0.054 | 33.981
0 | 0.26 | 0.00567 | -0.054 | 45.928
0.5 | 0.32 | 0.00545 | -0.054 | 58.699
1 | 0.38 | 0.00528 | -0.055 | 72.016
1.5 | 0.44 | 0.00522 | -0.055 | 84.279
2 | 0.499 | 0.00522 | -0.055 | 95.7
2.5 | 0.558 | 0.0053 | -0.056 | 105.441
3 | 0.617 | 0.00538 | -0.056 | 114.784
3.5 | 0.675 | 0.00553 | -0.056 | 122.065
4 | 0.73 | 0.00578 | -0.056 | 126.269
4.5 | 0.783 | 0.00623 | -0.057 | 125.575
5 | 0.831 | 0.00635 | -0.057 | 130.825
5.5 | 0.87 | 0.00642 | -0.057 | 135.536
6 | 0.899 | 0.00654 | -0.058 | 137.439
6.5 | 0.915 | 0.00676 | -0.058 | 135.4
7 | 0.916 | 0.00697 | -0.058 | 131.379
7.5 | 0.899 | 0.00718 | -0.059 | 125.283
8 | 0.864 | 0.00742 | -0.059 | 116.449
8.5 | 0.811 | 0.00773 | -0.059 | 104.879
9 | 0.74 | 0.0081 | -0.059 | 91.424
9.5 | 0.646 | 0.01412 | -0.059 | 45.775
10 | 0.473 | 0.04562 | -0.045 | 10.358
10.5 | 0.371 | 0.05878 | -0.04 | 6.313
11 | 0.271 | 0.06786 | -0.036 | 3.988
11.5 | 0.143 | 0.07421 | -0.034 | 1.932
12 | 0.081 | 0.07862 | -0.034 | 1.024

## 78. Re 5M Mach 0.25 (2)
BIGFOIL.COM POLAR EXPORT
HN-484
HN-484 |  |  |  | Cl Max: | 1.3023 | at alpha= | 10.5 | deg
XFOIL ncrit=9 |  |  |  | L/D Max: | 114.598 | at alpha= | 5.5 | deg
Re: | 5000000 |  |  | Cd Min: | 0.11749 | at alpha= | 14 | deg
Mach: | 0.25 |  |  | Cl=0 at alpha= | -99 | deg
|  |  |  | @ Cl=0.1, Cd= | 0.00426
|  |  |  | @ Cl=0.4, Cd= | 0.0045315
|  |  |  | @ Cl=0.6, Cd= | 0.0055887
alpha (deg) | Cl | Cd | Cm | Cl/Cd
0 | 0.2415 | 0.00426 | -0.0556 | 56.6901
0.5 | 0.2978 | 0.00425 | -0.0555 | 70.0706
1 | 0.3541 | 0.00436 | -0.0553 | 81.2156
1.5 | 0.4103 | 0.00457 | -0.055 | 89.7812
2 | 0.4666 | 0.00479 | -0.0547 | 97.4113
2.5 | 0.5225 | 0.00508 | -0.0543 | 102.8543
3 | 0.5776 | 0.00545 | -0.0538 | 105.9817
3.5 | 0.6325 | 0.00579 | -0.0531 | 109.2401
4 | 0.6849 | 0.00608 | -0.0518 | 112.648
4.5 | 0.7426 | 0.00654 | -0.0516 | 113.5474
5 | 0.7986 | 0.00702 | -0.051 | 113.7607
5.5 | 0.8549 | 0.00746 | -0.0503 | 114.5979
6 | 0.9101 | 0.00807 | -0.0494 | 112.7757
6.5 | 0.9658 | 0.00864 | -0.0485 | 111.7824
7 | 1.0206 | 0.00936 | -0.0474 | 109.0385
7.5 | 1.074 | 0.01026 | -0.0459 | 104.6784
8 | 1.1258 | 0.0114 | -0.0441 | 98.7544
8.5 | 1.1753 | 0.01284 | -0.042 | 91.5343
9 | 1.208 | 0.01666 | -0.0373 | 72.509
9.5 | 1.2545 | 0.0183 | -0.0349 | 68.5519
10 | 1.2914 | 0.02104 | -0.0314 | 61.3783
10.5 | 1.3023 | 0.02639 | -0.0253 | 49.3482
11 | 1.2784 | 0.03302 | -0.0161 | 38.7159
11.5 | 1.2361 | 0.03904 | -0.0076 | 31.6624
12 | 1.1959 | 0.04759 | -0.0071 | 25.1292
12.5 | 1.1614 | 0.05985 | -0.0146 | 19.4052
13 | 1.1302 | 0.07762 | -0.028 | 14.5607
13.5 | 1.0943 | 0.0975 | -0.0392 | 11.2236
14 | 1.0497 | 0.11749 | -0.0505 | 8.9344

## 79. Re 5M Mach 0.50 (1)
BIGFOIL.COM POLAR EXPORT
HN-484
HN-484 |  |  |  | Cl Max: | 1.206 | at alpha= | 20 | deg
JavaFoil+Calcfoil stall+Eppler ext transition |  |  |  | L/D Max: | 128.793 | at alpha= | 4 | deg
Re: | 5000000 |  |  | Cd Min: | 0.00547 | at alpha= | 1.5 | deg
Mach: | 0.5 |  |  | Cl=0 at alpha= | -2.1716 | deg
|  |  |  | @ Cl=0.1, Cd= | 0.0069703
|  |  |  | @ Cl=0.4, Cd= | 0.0056121
|  |  |  | @ Cl=0.6, Cd= | 0.051033
alpha (deg) | Cl | Cd | Cm | Cl/Cd
-20 | -0.926 | 0.15825 | -0.027 | -5.85
-19.5 | -0.899 | 0.15244 | -0.027 | -5.9
-19 | -0.873 | 0.14698 | -0.026 | -5.939
-18.5 | -0.848 | 0.14219 | -0.026 | -5.962
-18 | -0.823 | 0.13723 | -0.026 | -5.996
-17.5 | -0.799 | 0.13693 | -0.027 | -5.836
-17 | -0.773 | 0.12985 | -0.027 | -5.953
-16.5 | -0.746 | 0.12418 | -0.026 | -6.009
-16 | -0.721 | 0.1201 | -0.026 | -6.004
-15.5 | -0.696 | 0.11606 | -0.026 | -5.996
-15 | -0.671 | 0.11275 | -0.027 | -5.949
-14.5 | -0.645 | 0.10917 | -0.026 | -5.909
-14 | -0.619 | 0.10063 | -0.026 | -6.152
-13.5 | -0.594 | 0.09221 | -0.026 | -6.44
-13 | -0.569 | 0.0845 | -0.027 | -6.729
-12.5 | -0.542 | 0.09477 | -0.026 | -5.719
-12 | -0.516 | 0.08388 | -0.026 | -6.156
-11.5 | -0.491 | 0.07538 | -0.027 | -6.516
-11 | -0.466 | 0.06868 | -0.028 | -6.791
-10.5 | -0.443 | 0.06119 | -0.031 | -7.244
-10 | -0.412 | 0.06818 | -0.025 | -6.044
-9.5 | -0.387 | 0.06023 | -0.027 | -6.431
-9 | -0.364 | 0.05316 | -0.031 | -6.845
-8.5 | -0.381 | 0.01841 | -0.049 | -20.68
-8 | -0.308 | 0.05224 | -0.026 | -5.899
-7.5 | -0.282 | 0.04861 | -0.026 | -5.801
-7 | -0.26 | 0.04085 | -0.034 | -6.356
-6.5 | -0.23 | 0.04242 | -0.028 | -5.425
-6 | -0.203 | 0.04034 | -0.027 | -5.042
-5.5 | -0.22 | 0.0079 | -0.056 | -27.791
-5 | -0.297 | 0.0076 | -0.057 | -39.04
-4.5 | -0.278 | 0.00731 | -0.057 | -38.043
-4 | -0.231 | 0.00706 | -0.057 | -32.679
-3.5 | -0.173 | 0.00722 | -0.058 | -23.889
-3 | -0.109 | 0.00728 | -0.058 | -15.04
-2.5 | -0.044 | 0.00705 | -0.059 | -6.241
-2 | 0.023 | 0.007 | -0.059 | 3.237
-1.5 | 0.09 | 0.00703 | -0.059 | 12.761
-1 | 0.157 | 0.00663 | -0.06 | 23.664
-0.5 | 0.224 | 0.00626 | -0.06 | 35.741
0 | 0.291 | 0.00597 | -0.06 | 48.685
0.5 | 0.358 | 0.00575 | -0.061 | 62.235
1 | 0.425 | 0.00553 | -0.061 | 76.811
1.5 | 0.491 | 0.00547 | -0.061 | 89.762
2 | 0.558 | 0.0055 | -0.062 | 101.334
2.5 | 0.624 | 0.00558 | -0.062 | 111.697
3 | 0.688 | 0.00575 | -0.062 | 119.793
3.5 | 0.751 | 0.00599 | -0.063 | 125.445
4 | 0.809 | 0.00628 | -0.063 | 128.793
4.5 | 0.859 | 0.00676 | -0.063 | 127.141
5 | 0.895 | 0.007 | -0.064 | 127.757
5.5 | 0.874 | 0.00736 | -0.064 | 118.68
6 | 0.545 | 0.00785 | -0.064 | 69.47
6.5 | 0.579 | 0.00805 | -0.065 | 71.92
7 | 0.61 | 0.01105 | -0.065 | 55.165
7.5 | 0.645 | 0.00851 | -0.065 | 75.865
8 | 0.638 | 0.01876 | -0.061 | 34.01
8.5 | 0.573 | 0.05894 | -0.031 | 9.725
9 | 0.71 | 0.01882 | -0.063 | 37.741
9.5 | 0.63 | 0.06342 | -0.036 | 9.932
10 | 0.654 | 0.07504 | -0.032 | 8.71
10.5 | 0.691 | 0.06531 | -0.041 | 10.573
11 | 0.71 | 0.07578 | -0.036 | 9.374
11.5 | 0.736 | 0.0858 | -0.035 | 8.575
12 | 0.764 | 0.08109 | -0.036 | 9.42
12.5 | 0.79 | 0.08917 | -0.036 | 8.862
13 | 0.817 | 0.09757 | -0.037 | 8.378
13.5 | 0.846 | 0.10444 | -0.038 | 8.101
14 | 0.871 | 0.1068 | -0.037 | 8.157
14.5 | 0.898 | 0.10924 | -0.038 | 8.221
15 | 0.928 | 0.11432 | -0.04 | 8.114
15.5 | 0.957 | 0.12151 | -0.041 | 7.872
16 | 0.98 | 0.12134 | -0.04 | 8.077
16.5 | 1.007 | 0.12564 | -0.04 | 8.016
17 | 1.037 | 0.13039 | -0.042 | 7.954
17.5 | 1.068 | 0.13457 | -0.044 | 7.937
18 | 1.089 | 0.13881 | -0.042 | 7.848
18.5 | 1.116 | 0.14341 | -0.042 | 7.784
19 | 1.144 | 0.14863 | -0.043 | 7.696
19.5 | 1.174 | 0.1528 | -0.045 | 7.686
20 | 1.206 | 0.1568 | -0.047 | 7.69

## 80. Re 5M Mach 0.50 (2)
BIGFOIL.COM POLAR EXPORT
HN-484
HN-484 |  |  |  | Cl Max: | 1.1575 | at alpha= | 20 | deg
XFOIL ncrit=9 |  |  |  | L/D Max: | 117.423 | at alpha= | 4.5 | deg
Re: | 5000000 |  |  | Cd Min: | 0.31149 | at alpha= | 20 | deg
Mach: | 0.5 |  |  | Cl=0 at alpha= | -2.1131 | deg
|  |  |  | @ Cl=0.1, Cd= | 0.0047672
|  |  |  | @ Cl=0.4, Cd= | 0.0045594
|  |  |  | @ Cl=0.6, Cd= | 0.0054769
alpha (deg) | Cl | Cd | Cm | Cl/Cd
-13 | -0.5693 | 0.15997 | 0.0093 | -3.5588
-12.5 | -0.556 | 0.15151 | 0.0061 | -3.6697
-12 | -0.5396 | 0.14499 | 0.0033 | -3.7216
-11.5 | -0.5279 | 0.1367 | 0.0003 | -3.8617
-11 | -0.5156 | 0.1287 | -0.0027 | -4.0062
-10.5 | -0.5053 | 0.12046 | -0.0056 | -4.1948
-9.5 | -0.4884 | 0.10418 | -0.0117 | -4.688
-9 | -0.4822 | 0.09595 | -0.0149 | -5.0255
-8.5 | -0.4785 | 0.08767 | -0.0182 | -5.458
-8 | -0.4772 | 0.07956 | -0.0215 | -5.998
-7.5 | -0.4837 | 0.07095 | -0.025 | -6.8175
-7 | -0.4953 | 0.06358 | -0.027 | -7.7902
-6.5 | -0.4703 | 0.04707 | -0.0546 | -9.9915
-6 | -0.4407 | 0.03261 | -0.0696 | -13.5143
-5.5 | -0.4021 | 0.01897 | -0.0766 | -21.1966
-5 | -0.3691 | 0.01052 | -0.0728 | -35.0856
-4.5 | -0.3131 | 0.00724 | -0.0692 | -43.2459
-4 | -0.2483 | 0.0062 | -0.067 | -40.0484
-3.5 | -0.182 | 0.00571 | -0.0654 | -31.8739
-3 | -0.1158 | 0.00545 | -0.0642 | -21.2477
-2.5 | -0.0503 | 0.00525 | -0.0634 | -9.581
-2 | 0.0147 | 0.00504 | -0.0628 | 2.9167
-1 | 0.1429 | 0.00463 | -0.062 | 30.8639
-0.5 | 0.207 | 0.00454 | -0.0617 | 45.5947
0 | 0.2705 | 0.00445 | -0.0614 | 60.7865
0.5 | 0.3341 | 0.00444 | -0.0611 | 75.2477
1 | 0.3976 | 0.00455 | -0.0607 | 87.3846
1.5 | 0.4613 | 0.0048 | -0.0602 | 96.1042
2 | 0.5253 | 0.00506 | -0.0596 | 103.8142
2.5 | 0.5892 | 0.0054 | -0.0588 | 109.1111
3 | 0.6524 | 0.00585 | -0.0577 | 111.5214
4 | 0.7776 | 0.0067 | -0.0542 | 116.0597
4.5 | 0.8431 | 0.00718 | -0.0524 | 117.4234
5 | 0.9094 | 0.00782 | -0.0504 | 116.2916
5.5 | 0.9749 | 0.00876 | -0.0474 | 111.29
6 | 1.0333 | 0.01069 | -0.0425 | 96.6604
6.5 | 1.0691 | 0.0155 | -0.0344 | 68.9742
7 | 1.0813 | 0.02275 | -0.0258 | 47.5297
7.5 | 1.0624 | 0.03117 | -0.0173 | 34.0841
8 | 1.0242 | 0.03755 | -0.0084 | 27.2756
8.5 | 0.9853 | 0.04596 | -0.0079 | 21.4382
9 | 0.9525 | 0.05851 | -0.0173 | 16.2793
9.5 | 0.9299 | 0.07567 | -0.0304 | 12.2889
10 | 0.9102 | 0.09048 | -0.0398 | 10.0597
10.5 | 0.8939 | 0.10458 | -0.0485 | 8.5475
11 | 0.8839 | 0.11814 | -0.0565 | 7.4818
11.5 | 0.8783 | 0.13161 | -0.0643 | 6.6735
12 | 0.879 | 0.14447 | -0.0715 | 6.0843
12.5 | 0.8853 | 0.15661 | -0.0782 | 5.6529
13 | 0.8964 | 0.16767 | -0.0843 | 5.3462
13.5 | 0.9087 | 0.17877 | -0.0905 | 5.0831
14 | 0.9204 | 0.19094 | -0.097 | 4.8204
14.5 | 0.9361 | 0.20191 | -0.1029 | 4.6362
15 | 0.9529 | 0.21282 | -0.1087 | 4.4775
15.5 | 0.9708 | 0.22353 | -0.1146 | 4.343
16 | 0.9905 | 0.23424 | -0.1201 | 4.2286
16.5 | 1.0107 | 0.24411 | -0.1257 | 4.1403
17 | 1.0315 | 0.25366 | -0.1312 | 4.0665
17.5 | 1.0524 | 0.26311 | -0.1367 | 3.9998
18 | 1.0732 | 0.27244 | -0.1423 | 3.9392
18.5 | 1.0933 | 0.28289 | -0.1482 | 3.8648
19 | 1.1146 | 0.29243 | -0.1537 | 3.8115
19.5 | 1.1361 | 0.30198 | -0.1594 | 3.7622
20 | 1.1575 | 0.31149 | -0.1651 | 3.716

## 81. Re 6M Mach 0.00 (1)
BIGFOIL.COM POLAR EXPORT
HN-484
HN-484 |  |  |  | Cl Max: | 0.94 | at alpha= | 7.5 | deg
JavaFoil+Calcfoil stall+Eppler ext transition |  |  |  | L/D Max: | 144.049 | at alpha= | 6.5 | deg
Re: | 6000000 |  |  | Cd Min: | 0.00516 | at alpha= | 2 | deg
Mach: | 0 |  |  | Cl=0 at alpha= | -2.1724 | deg
|  |  |  | @ Cl=0.1, Cd= | 0.0065207
|  |  |  | @ Cl=0.4, Cd= | 0.0052538
|  |  |  | @ Cl=0.6, Cd= | 0.06705
alpha (deg) | Cl | Cd | Cm | Cl/Cd
-13.5 | -0.3 | 0.08957 | -0.022 | -3.349
-13 | -0.319 | 0.08485 | -0.022 | -3.757
-12.5 | -0.338 | 0.08034 | -0.022 | -4.205
-12 | -0.357 | 0.07581 | -0.023 | -4.706
-11.5 | -0.375 | 0.07207 | -0.023 | -5.199
-11 | -0.392 | 0.06782 | -0.023 | -5.772
-10.5 | -0.406 | 0.06427 | -0.023 | -6.318
-10 | -0.419 | 0.05907 | -0.024 | -7.093
-9.5 | -0.43 | 0.05335 | -0.027 | -8.055
-9 | -0.452 | 0.03625 | -0.035 | -12.478
-8.5 | -0.53 | 0.00802 | -0.047 | -66.084
-8 | -0.521 | 0.00817 | -0.047 | -63.755
-7.5 | -0.501 | 0.00783 | -0.047 | -64.014
-7 | -0.473 | 0.00757 | -0.048 | -62.487
-6.5 | -0.44 | 0.00731 | -0.048 | -60.133
-6 | -0.401 | 0.00711 | -0.048 | -56.411
-5.5 | -0.358 | 0.00692 | -0.049 | -51.722
-5 | -0.311 | 0.00677 | -0.049 | -45.843
-4.5 | -0.26 | 0.00661 | -0.049 | -39.355
-4 | -0.207 | 0.0071 | -0.05 | -29.154
-3.5 | -0.152 | 0.00695 | -0.05 | -21.872
-3 | -0.096 | 0.00676 | -0.05 | -14.135
-2.5 | -0.038 | 0.00699 | -0.051 | -5.462
-2 | 0.02 | 0.00712 | -0.051 | 2.759
-1.5 | 0.078 | 0.00668 | -0.051 | 11.633
-1 | 0.136 | 0.00626 | -0.052 | 21.686
-0.5 | 0.194 | 0.00597 | -0.052 | 32.461
0 | 0.252 | 0.00569 | -0.052 | 44.264
0.5 | 0.31 | 0.0055 | -0.053 | 56.349
1 | 0.368 | 0.00532 | -0.053 | 69.21
1.5 | 0.426 | 0.0052 | -0.053 | 81.924
2 | 0.483 | 0.00516 | -0.054 | 93.692
2.5 | 0.541 | 0.00521 | -0.054 | 103.808
3 | 0.598 | 0.00528 | -0.054 | 113.218
3.5 | 0.654 | 0.00539 | -0.054 | 121.336
4 | 0.708 | 0.00558 | -0.055 | 126.904
4.5 | 0.76 | 0.00598 | -0.055 | 127.084
5 | 0.809 | 0.00609 | -0.055 | 132.773
5.5 | 0.851 | 0.00614 | -0.056 | 138.654
6 | 0.886 | 0.00621 | -0.056 | 142.746
6.5 | 0.913 | 0.00634 | -0.056 | 144.049
7 | 0.931 | 0.00652 | -0.056 | 142.919
7.5 | 0.94 | 0.00668 | -0.057 | 140.702
8 | 0.938 | 0.00683 | -0.057 | 137.363
8.5 | 0.927 | 0.00703 | -0.057 | 131.849
9 | 0.907 | 0.00732 | -0.057 | 123.881
9.5 | 0.879 | 0.00759 | -0.058 | 115.885
10 | 0.845 | 0.00784 | -0.058 | 107.712
10.5 | 0.801 | 0.01367 | -0.058 | 58.589
11 | 0.748 | 0.01523 | -0.057 | 49.095
11.5 | 0.669 | 0.02352 | -0.054 | 28.456
12 | 0.584 | 0.04652 | -0.047 | 12.555
12.5 | 0.524 | 0.06705 | -0.041 | 7.814

## 82. Re 6M Mach 0.00 (2)
BIGFOIL.COM POLAR EXPORT
HN-484
HN-484 |  |  |  | Cl Max: | 1.6844 | at alpha= | 15 | deg
XFOIL ncrit=9 |  |  |  | L/D Max: | 117.866 | at alpha= | 6 | deg
Re: | 6000000 |  |  | Cd Min: | 0.11522 | at alpha= | 19 | deg
Mach: | 0 |  |  | Cl=0 at alpha= | -2.1359 | deg
|  |  |  | @ Cl=0.1, Cd= | 0.0045158
|  |  |  | @ Cl=0.4, Cd= | 0.0045401
|  |  |  | @ Cl=0.6, Cd= | 0.0055628
alpha (deg) | Cl | Cd | Cm | Cl/Cd
-12 | -0.7639 | 0.07928 | -0.022 | -9.6355
-11.5 | -0.9645 | 0.02981 | -0.0521 | -32.3549
-11 | -0.9607 | 0.02364 | -0.0485 | -40.6387
-10.5 | -0.9301 | 0.0187 | -0.0477 | -49.738
-10 | -0.8786 | 0.01528 | -0.0494 | -57.5
-9.5 | -0.8232 | 0.01286 | -0.051 | -64.0124
-9 | -0.7652 | 0.01098 | -0.0525 | -69.6903
-8.5 | -0.7048 | 0.00957 | -0.0543 | -73.6468
-8 | -0.6469 | 0.00854 | -0.0552 | -75.7494
-7.5 | -0.5893 | 0.00761 | -0.0559 | -77.4376
-7 | -0.5305 | 0.00703 | -0.0568 | -75.4623
-6.5 | -0.4734 | 0.00683 | -0.0573 | -69.3119
-6 | -0.4186 | 0.00659 | -0.0571 | -63.5205
-5.5 | -0.3662 | 0.00605 | -0.0563 | -60.5289
-5 | -0.3129 | 0.00572 | -0.0557 | -54.7028
-4.5 | -0.2587 | 0.00549 | -0.0554 | -47.122
-4 | -0.2041 | 0.00535 | -0.0551 | -38.1495
-3.5 | -0.1496 | 0.00517 | -0.0548 | -28.9362
-3 | -0.0947 | 0.00505 | -0.0546 | -18.7525
-2.5 | -0.0399 | 0.00489 | -0.0544 | -8.1595
-2 | 0.0149 | 0.00477 | -0.0543 | 3.1237
-1.5 | 0.0697 | 0.00461 | -0.0542 | 15.1193
-1 | 0.1244 | 0.00444 | -0.0541 | 28.018
-0.5 | 0.179 | 0.00438 | -0.0541 | 40.8676
0 | 0.2337 | 0.00431 | -0.054 | 54.2227
0.5 | 0.2882 | 0.0043 | -0.0539 | 67.0233
1 | 0.3424 | 0.00437 | -0.0538 | 78.3524
1.5 | 0.3971 | 0.00453 | -0.0536 | 87.66
2 | 0.4515 | 0.00472 | -0.0535 | 95.6568
2.5 | 0.5054 | 0.00502 | -0.0532 | 100.6773
3 | 0.5589 | 0.00534 | -0.0529 | 104.6629
3.5 | 0.6124 | 0.00563 | -0.0525 | 108.7744
4 | 0.665 | 0.00591 | -0.052 | 112.5212
4.5 | 0.7126 | 0.0062 | -0.0502 | 114.9355
5 | 0.7711 | 0.00663 | -0.051 | 116.3047
5.5 | 0.8248 | 0.00702 | -0.0507 | 117.4929
6 | 0.8781 | 0.00745 | -0.0503 | 117.8658
6.5 | 0.9307 | 0.00797 | -0.0499 | 116.7754
7 | 0.9833 | 0.00848 | -0.0494 | 115.9552
7.5 | 1.0352 | 0.00906 | -0.0488 | 114.2605
8 | 1.0863 | 0.00973 | -0.0481 | 111.6444
8.5 | 1.1362 | 0.01053 | -0.0472 | 107.9012
9 | 1.1842 | 0.01158 | -0.0461 | 102.2625
9.5 | 1.2276 | 0.01325 | -0.0442 | 92.6491
10 | 1.2719 | 0.01465 | -0.0427 | 86.8191
10.5 | 1.3197 | 0.01542 | -0.0418 | 85.5837
11 | 1.3679 | 0.01604 | -0.041 | 85.2805
11.5 | 1.4136 | 0.01692 | -0.0398 | 83.5461
12 | 1.4591 | 0.01771 | -0.0387 | 82.3885
12.5 | 1.5039 | 0.01847 | -0.0376 | 81.4239
13 | 1.5483 | 0.01917 | -0.0364 | 80.7668
13.5 | 1.5869 | 0.02038 | -0.0344 | 77.8656
14 | 1.626 | 0.02134 | -0.0325 | 76.1949
14.5 | 1.6587 | 0.0227 | -0.0298 | 73.0705
15 | 1.6844 | 0.02418 | -0.0261 | 69.6609
15.5 | 1.6715 | 0.0272 | -0.0171 | 61.4522
16 | 1.6719 | 0.02995 | -0.0118 | 55.823
16.5 | 1.6158 | 0.03841 | -0.0062 | 42.0672
17 | 1.5889 | 0.04648 | -0.0068 | 34.1846
17.5 | 1.5595 | 0.05708 | -0.0112 | 27.3213
18 | 1.5394 | 0.06811 | -0.0174 | 22.6017
18.5 | 1.4869 | 0.08708 | -0.0293 | 17.0751
19 | 1.4011 | 0.11522 | -0.0469 | 12.1602

## 83. Re 6M Mach 0.10 (1)
BIGFOIL.COM POLAR EXPORT
HN-484
HN-484 |  |  |  | Cl Max: | 0.936 | at alpha= | 7.5 | deg
JavaFoil+Calcfoil stall+Eppler ext transition |  |  |  | L/D Max: | 143.355 | at alpha= | 6.5 | deg
Re: | 6000000 |  |  | Cd Min: | 0.00517 | at alpha= | 2 | deg
Mach: | 0.1 |  |  | Cl=0 at alpha= | -2.1724 | deg
|  |  |  | @ Cl=0.1, Cd= | 0.0065371
|  |  |  | @ Cl=0.4, Cd= | 0.0052679
|  |  |  | @ Cl=0.6, Cd= | 0.07298
alpha (deg) | Cl | Cd | Cm | Cl/Cd
-13.5 | -0.264 | 0.08987 | -0.022 | -2.939
-13 | -0.285 | 0.08542 | -0.022 | -3.338
-12.5 | -0.307 | 0.08084 | -0.023 | -3.792
-12 | -0.328 | 0.07616 | -0.023 | -4.309
-11.5 | -0.349 | 0.07202 | -0.023 | -4.85
-11 | -0.369 | 0.06846 | -0.023 | -5.391
-10.5 | -0.387 | 0.06476 | -0.023 | -5.976
-10 | -0.403 | 0.05989 | -0.024 | -6.728
-9.5 | -0.416 | 0.05482 | -0.026 | -7.587
-9 | -0.429 | 0.0467 | -0.03 | -9.18
-8.5 | -0.522 | 0.00772 | -0.047 | -67.552
-8 | -0.516 | 0.00821 | -0.047 | -62.788
-7.5 | -0.498 | 0.00789 | -0.048 | -63.119
-7 | -0.472 | 0.00764 | -0.048 | -61.769
-6.5 | -0.439 | 0.00737 | -0.048 | -59.583
-6 | -0.401 | 0.00716 | -0.049 | -56.091
-5.5 | -0.359 | 0.00696 | -0.049 | -51.518
-5 | -0.312 | 0.0068 | -0.049 | -45.788
-4.5 | -0.261 | 0.00662 | -0.05 | -39.457
-4 | -0.208 | 0.00713 | -0.05 | -29.143
-3.5 | -0.153 | 0.00695 | -0.05 | -21.973
-3 | -0.096 | 0.00676 | -0.051 | -14.205
-2.5 | -0.038 | 0.00702 | -0.051 | -5.471
-2 | 0.02 | 0.00714 | -0.051 | 2.767
-1.5 | 0.078 | 0.00669 | -0.052 | 11.667
-1 | 0.137 | 0.00628 | -0.052 | 21.753
-0.5 | 0.195 | 0.00598 | -0.052 | 32.564
0 | 0.253 | 0.0057 | -0.053 | 44.418
0.5 | 0.311 | 0.00551 | -0.053 | 56.537
1 | 0.37 | 0.00533 | -0.053 | 69.417
1.5 | 0.428 | 0.00521 | -0.053 | 82.185
2 | 0.486 | 0.00517 | -0.054 | 93.952
2.5 | 0.544 | 0.00522 | -0.054 | 104.123
3 | 0.601 | 0.00529 | -0.054 | 113.489
3.5 | 0.657 | 0.0054 | -0.055 | 121.539
4 | 0.711 | 0.00559 | -0.055 | 127.188
4.5 | 0.763 | 0.00599 | -0.055 | 127.359
5 | 0.813 | 0.00611 | -0.056 | 132.9
5.5 | 0.854 | 0.00616 | -0.056 | 138.61
6 | 0.888 | 0.00624 | -0.056 | 142.437
6.5 | 0.914 | 0.00638 | -0.056 | 143.355
7 | 0.931 | 0.00656 | -0.057 | 141.776
7.5 | 0.936 | 0.00674 | -0.057 | 138.891
8 | 0.931 | 0.00689 | -0.057 | 135.1
8.5 | 0.916 | 0.00711 | -0.057 | 128.855
9 | 0.89 | 0.00738 | -0.058 | 120.668
9.5 | 0.857 | 0.00768 | -0.058 | 111.568
10 | 0.816 | 0.00796 | -0.058 | 102.508
10.5 | 0.765 | 0.01394 | -0.058 | 54.867
11 | 0.698 | 0.01681 | -0.057 | 41.532
11.5 | 0.603 | 0.03331 | -0.051 | 18.102
12 | 0.523 | 0.06019 | -0.043 | 8.682
12.5 | 0.472 | 0.07298 | -0.038 | 6.472

## 84. Re 6M Mach 0.10 (2)
BIGFOIL.COM POLAR EXPORT
HN-484
HN-484 |  |  |  | Cl Max: | 1.6388 | at alpha= | 14.5 | deg
XFOIL ncrit=9 |  |  |  | L/D Max: | 117.688 | at alpha= | 5.5 | deg
Re: | 6000000 |  |  | Cd Min: | 0.18835 | at alpha= | -15.5 | deg
Mach: | 0.1 |  |  | Cl=0 at alpha= | -2.1352 | deg
|  |  |  | @ Cl=0.1, Cd= | 0.0045227
|  |  |  | @ Cl=0.4, Cd= | 0.0045329
|  |  |  | @ Cl=0.6, Cd= | 0.0055548
alpha (deg) | Cl | Cd | Cm | Cl/Cd
-15.5 | -0.6205 | 0.18835 | 0.0238 | -3.2944
-15 | -0.6081 | 0.18073 | 0.0208 | -3.3647
-14.5 | -0.5969 | 0.17288 | 0.0178 | -3.4527
-13.5 | -0.5882 | 0.15266 | 0.0111 | -3.853
-13 | -0.5764 | 0.14637 | 0.0085 | -3.938
-11.5 | -0.7627 | 0.07213 | -0.0273 | -10.574
-11 | -0.7623 | 0.06336 | -0.0347 | -12.0312
-10.5 | -0.9125 | 0.02587 | -0.0486 | -35.2725
-10 | -0.8796 | 0.01835 | -0.0503 | -47.9346
-9.5 | -0.8277 | 0.01441 | -0.052 | -57.4393
-9 | -0.7707 | 0.01183 | -0.0535 | -65.1479
-8.5 | -0.7103 | 0.01007 | -0.0552 | -70.5362
-8 | -0.6519 | 0.00886 | -0.0561 | -73.5779
-7.5 | -0.5938 | 0.00781 | -0.0567 | -76.0307
-7 | -0.5345 | 0.00712 | -0.0575 | -75.0702
-6.5 | -0.4771 | 0.00684 | -0.0578 | -69.7515
-6 | -0.4217 | 0.00659 | -0.0576 | -63.9909
-5.5 | -0.3688 | 0.00611 | -0.0568 | -60.3601
-5 | -0.3151 | 0.00575 | -0.0562 | -54.8
-4.5 | -0.2605 | 0.0055 | -0.0557 | -47.3636
-4 | -0.2055 | 0.00536 | -0.0554 | -38.3396
-3.5 | -0.1506 | 0.00518 | -0.0551 | -29.0734
-2.5 | -0.0402 | 0.0049 | -0.0547 | -8.2041
-2 | 0.0149 | 0.00477 | -0.0546 | 3.1237
-1.5 | 0.07 | 0.00461 | -0.0545 | 15.1844
-1 | 0.125 | 0.00445 | -0.0544 | 28.0899
-0.5 | 0.1799 | 0.00439 | -0.0543 | 40.9795
0 | 0.2349 | 0.00431 | -0.0543 | 54.5012
0.5 | 0.2897 | 0.0043 | -0.0542 | 67.3721
1 | 0.3442 | 0.00437 | -0.054 | 78.7643
1.5 | 0.3992 | 0.00453 | -0.0539 | 88.1236
2 | 0.4539 | 0.00473 | -0.0537 | 95.9619
2.5 | 0.5081 | 0.00504 | -0.0534 | 100.8135
3 | 0.562 | 0.00535 | -0.0531 | 105.0467
3.5 | 0.6158 | 0.00564 | -0.0527 | 109.1844
4 | 0.6687 | 0.00594 | -0.0521 | 112.5758
4.5 | 0.7167 | 0.00623 | -0.0503 | 115.0401
5 | 0.7756 | 0.00666 | -0.051 | 116.4565
5.5 | 0.8297 | 0.00705 | -0.0507 | 117.6879
6 | 0.8832 | 0.00753 | -0.0503 | 117.2908
6.5 | 0.9365 | 0.00802 | -0.0498 | 116.7706
7 | 0.9894 | 0.00855 | -0.0492 | 115.7193
7.5 | 1.0417 | 0.00916 | -0.0485 | 113.7227
8 | 1.093 | 0.00989 | -0.0477 | 110.5157
8.5 | 1.143 | 0.01077 | -0.0466 | 106.1281
9 | 1.1903 | 0.01202 | -0.0452 | 99.0266
9.5 | 1.2305 | 0.01425 | -0.0426 | 86.3509
10 | 1.2811 | 0.01479 | -0.0419 | 86.6193
10.5 | 1.3293 | 0.01561 | -0.0408 | 85.157
11 | 1.3779 | 0.01627 | -0.0399 | 84.6896
11.5 | 1.4237 | 0.01722 | -0.0385 | 82.6771
12 | 1.469 | 0.01814 | -0.0371 | 80.9813
12.5 | 1.5132 | 0.01905 | -0.0356 | 79.4331
13 | 1.5565 | 0.01994 | -0.0339 | 78.0592
13.5 | 1.5929 | 0.02139 | -0.0314 | 74.4694
14 | 1.6247 | 0.02301 | -0.0283 | 70.6084
14.5 | 1.6388 | 0.02533 | -0.0227 | 64.698
15 | 1.6299 | 0.02822 | -0.0145 | 57.7569
15.5 | 1.5929 | 0.03407 | -0.0072 | 46.7537
16 | 1.5825 | 0.03912 | -0.0049 | 40.4525
16.5 | 1.5137 | 0.0532 | -0.0086 | 28.453
17 | 1.4735 | 0.06757 | -0.017 | 21.807
17.5 | 1.4305 | 0.08512 | -0.0282 | 16.8057
18 | 1.3763 | 0.10641 | -0.0414 | 12.9339

## 85. Re 6M Mach 0.25 (1)
BIGFOIL.COM POLAR EXPORT
HN-484
HN-484 |  |  |  | Cl Max: | 0.916 | at alpha= | 7 | deg
JavaFoil+Calcfoil stall+Eppler ext transition |  |  |  | L/D Max: | 140.836 | at alpha= | 6 | deg
Re: | 6000000 |  |  | Cd Min: | 0.00523 | at alpha= | 2 | deg
Mach: | 0.25 |  |  | Cl=0 at alpha= | -2.1695 | deg
|  |  |  | @ Cl=0.1, Cd= | 0.07779
|  |  |  | @ Cl=0.4, Cd= | 0.07779
|  |  |  | @ Cl=0.6, Cd= | 0.07779
alpha (deg) | Cl | Cd | Cm | Cl/Cd
-12.5 | -0.058 | 0.08024 | -0.024 | -0.722
-12 | -0.055 | 0.07789 | -0.023 | -0.707
-11.5 | -0.052 | 0.07337 | -0.024 | -0.713
-11 | -0.15 | 0.06945 | -0.024 | -2.166
-10.5 | -0.211 | 0.06575 | -0.024 | -3.204
-10 | -0.261 | 0.06224 | -0.024 | -4.198
-9.5 | -0.304 | 0.0588 | -0.023 | -5.177
-9 | -0.34 | 0.05467 | -0.024 | -6.212
-8.5 | -0.366 | 0.0503 | -0.026 | -7.278
-8 | -0.467 | 0.00874 | -0.048 | -53.408
-7.5 | -0.471 | 0.00821 | -0.049 | -57.393
-7 | -0.457 | 0.00782 | -0.049 | -58.416
-6.5 | -0.433 | 0.00759 | -0.05 | -57.075
-6 | -0.401 | 0.00732 | -0.05 | -54.85
-5.5 | -0.362 | 0.0071 | -0.05 | -50.969
-5 | -0.317 | 0.00691 | -0.051 | -45.773
-4.5 | -0.266 | 0.00674 | -0.051 | -39.551
-4 | -0.213 | 0.0072 | -0.051 | -29.547
-3.5 | -0.157 | 0.00705 | -0.052 | -22.188
-3 | -0.099 | 0.00684 | -0.052 | -14.408
-2.5 | -0.039 | 0.00712 | -0.052 | -5.539
-2 | 0.02 | 0.00669 | -0.053 | 3.032
-1.5 | 0.08 | 0.00677 | -0.053 | 11.854
-1 | 0.14 | 0.00634 | -0.053 | 22.134
-0.5 | 0.2 | 0.00606 | -0.054 | 33.069
0 | 0.26 | 0.00575 | -0.054 | 45.245
0.5 | 0.32 | 0.00556 | -0.054 | 57.532
1 | 0.38 | 0.00538 | -0.055 | 70.598
1.5 | 0.44 | 0.00526 | -0.055 | 83.625
2 | 0.499 | 0.00523 | -0.055 | 95.449
2.5 | 0.558 | 0.00528 | -0.056 | 105.832
3 | 0.617 | 0.00536 | -0.056 | 115.15
3.5 | 0.675 | 0.00549 | -0.056 | 122.893
4 | 0.73 | 0.00568 | -0.056 | 128.451
4.5 | 0.783 | 0.00609 | -0.057 | 128.581
5 | 0.831 | 0.00622 | -0.057 | 133.603
5.5 | 0.87 | 0.00629 | -0.057 | 138.292
6 | 0.899 | 0.00638 | -0.058 | 140.836
6.5 | 0.915 | 0.00663 | -0.058 | 138.004
7 | 0.916 | 0.00685 | -0.058 | 133.7
7.5 | 0.899 | 0.00705 | -0.059 | 127.619
8 | 0.864 | 0.00735 | -0.059 | 117.55
8.5 | 0.811 | 0.0074 | -0.059 | 109.66
9 | 0.74 | 0.00784 | -0.059 | 94.472
9.5 | 0.651 | 0.01338 | -0.059 | 48.626
10 | 0.528 | 0.01846 | -0.056 | 28.607
10.5 | 0.381 | 0.04872 | -0.045 | 7.819
11 | 0.271 | 0.06651 | -0.037 | 4.079
11.5 | 0.144 | 0.07339 | -0.034 | 1.956
12 | 0.081 | 0.07779 | -0.035 | 1.036

## 86. Re 6M Mach 0.25 (2)
BIGFOIL.COM POLAR EXPORT
HN-484
HN-484 |  |  |  | Cl Max: | 1.3282 | at alpha= | 10.5 | deg
XFOIL ncrit=9 |  |  |  | L/D Max: | 118.506 | at alpha= | 5.5 | deg
Re: | 6000000 |  |  | Cd Min: | 0.2786 | at alpha= | 20 | deg
Mach: | 0.25 |  |  | Cl=0 at alpha= | -2.1307 | deg
|  |  |  | @ Cl=0.1, Cd= | 0.00457
|  |  |  | @ Cl=0.4, Cd= | 0.0045373
|  |  |  | @ Cl=0.6, Cd= | 0.0055512
alpha (deg) | Cl | Cd | Cm | Cl/Cd
-20 | -0.7669 | 0.25465 | 0.056 | -3.0116
-19.5 | -0.7502 | 0.24768 | 0.0522 | -3.0289
-19 | -0.7331 | 0.24097 | 0.0484 | -3.0423
-18.5 | -0.7167 | 0.23391 | 0.0447 | -3.064
-18 | -0.7003 | 0.22708 | 0.0411 | -3.0839
-17.5 | -0.6847 | 0.21991 | 0.0377 | -3.1135
-17 | -0.6686 | 0.21279 | 0.0342 | -3.1421
-16.5 | -0.6535 | 0.2054 | 0.0309 | -3.1816
-16 | -0.6381 | 0.19828 | 0.0275 | -3.2182
-15.5 | -0.6239 | 0.19088 | 0.0244 | -3.2685
-15 | -0.6105 | 0.18327 | 0.0213 | -3.3312
-14.5 | -0.6005 | 0.17456 | 0.0179 | -3.4401
-14 | -0.5903 | 0.16606 | 0.0148 | -3.5547
-13 | -0.5734 | 0.14879 | 0.0087 | -3.8538
-12.5 | -0.5659 | 0.1403 | 0.0056 | -4.0335
-12 | -0.5508 | 0.13504 | 0.0033 | -4.0788
-11.5 | -0.5449 | 0.12636 | 0.0001 | -4.3123
-11 | -0.5359 | 0.11887 | -0.0027 | -4.5083
-10.5 | -0.5312 | 0.11027 | -0.006 | -4.8173
-10 | -0.5176 | 0.10392 | -0.0085 | -4.9808
-9.5 | -0.5296 | 0.09216 | -0.0138 | -5.7465
-9 | -0.5373 | 0.08176 | -0.0189 | -6.5717
-8.5 | -0.5583 | 0.07001 | -0.0255 | -7.9746
-7.5 | -0.6134 | 0.01167 | -0.0614 | -52.5621
-7 | -0.5557 | 0.00855 | -0.0615 | -64.9942
-6.5 | -0.497 | 0.00728 | -0.0612 | -68.2692
-6 | -0.4394 | 0.00672 | -0.0604 | -65.3869
-5.5 | -0.3826 | 0.00657 | -0.0596 | -58.2344
-5 | -0.3273 | 0.00592 | -0.0585 | -55.2872
-4.5 | -0.2705 | 0.00561 | -0.0579 | -48.2175
-4 | -0.2135 | 0.00546 | -0.0573 | -39.1026
-3.5 | -0.1563 | 0.00525 | -0.0569 | -29.7714
-3 | -0.0992 | 0.00511 | -0.0565 | -19.4129
-2.5 | -0.0421 | 0.00495 | -0.0563 | -8.5051
-2 | 0.0149 | 0.00482 | -0.0561 | 3.0913
-1.5 | 0.0716 | 0.00465 | -0.0559 | 15.3978
-1 | 0.1284 | 0.00449 | -0.0558 | 28.5969
-0.5 | 0.185 | 0.00442 | -0.0557 | 41.8552
0 | 0.2415 | 0.00435 | -0.0556 | 55.5172
0.5 | 0.298 | 0.00434 | -0.0555 | 68.6636
1 | 0.3542 | 0.0044 | -0.0553 | 80.5
1.5 | 0.4109 | 0.00457 | -0.0551 | 89.9125
2 | 0.4673 | 0.00477 | -0.0549 | 97.9665
2.5 | 0.5233 | 0.0051 | -0.0545 | 102.6078
3 | 0.5789 | 0.00543 | -0.0541 | 106.6114
3.5 | 0.6346 | 0.00575 | -0.0536 | 110.3652
4 | 0.6893 | 0.00607 | -0.0528 | 113.5585
4.5 | 0.739 | 0.00639 | -0.0507 | 115.6495
5 | 0.8004 | 0.0068 | -0.0513 | 117.7059
5.5 | 0.8568 | 0.00723 | -0.0507 | 118.5062
6 | 0.9125 | 0.00779 | -0.0499 | 117.1374
6.5 | 0.9683 | 0.00834 | -0.049 | 116.1031
7 | 1.0235 | 0.00901 | -0.0479 | 113.596
7.5 | 1.0774 | 0.00986 | -0.0465 | 109.2698
8 | 1.1294 | 0.01098 | -0.0447 | 102.8597
8.5 | 1.1756 | 0.01291 | -0.042 | 91.0612
9 | 1.2192 | 0.01516 | -0.039 | 80.4222
9.5 | 1.2678 | 0.01657 | -0.0368 | 76.5118
10 | 1.3089 | 0.01887 | -0.0336 | 69.3641
10.5 | 1.3282 | 0.02353 | -0.028 | 56.4471
11 | 1.3154 | 0.03041 | -0.0199 | 43.2555
11.5 | 1.2751 | 0.03598 | -0.0095 | 35.4391
12 | 1.2341 | 0.04332 | -0.0057 | 28.488
12.5 | 1.1969 | 0.05383 | -0.0098 | 22.2348
13 | 1.1631 | 0.06935 | -0.0215 | 16.7714
13.5 | 1.1368 | 0.08748 | -0.0335 | 12.995
14 | 1.0991 | 0.10625 | -0.0436 | 10.3445
14.5 | 1.0581 | 0.1256 | -0.0549 | 8.4244
16 | 0.9258 | 0.20579 | -0.0974 | 4.4988
16.5 | 0.9296 | 0.22082 | -0.1043 | 4.2098
17 | 0.9447 | 0.22974 | -0.1091 | 4.112
17.5 | 0.9604 | 0.23838 | -0.1139 | 4.0289
18 | 0.9767 | 0.24678 | -0.1187 | 3.9578
18.5 | 0.9933 | 0.25503 | -0.1234 | 3.8948
19 | 1.0099 | 0.26309 | -0.1281 | 3.8386
19.5 | 1.0267 | 0.27096 | -0.1329 | 3.7891
20 | 1.0435 | 0.2786 | -0.1376 | 3.7455

## 87. Re 6M Mach 0.50 (1)
BIGFOIL.COM POLAR EXPORT
HN-484
HN-484 |  |  |  | Cl Max: | 1.209 | at alpha= | 20 | deg
JavaFoil+Calcfoil stall+Eppler ext transition |  |  |  | L/D Max: | 131.152 | at alpha= | 4 | deg
Re: | 6000000 |  |  | Cd Min: | 0.0055 | at alpha= | 1.5 | deg
Mach: | 0.5 |  |  | Cl=0 at alpha= | -2.1716 | deg
|  |  |  | @ Cl=0.1, Cd= | 0.0070484
|  |  |  | @ Cl=0.4, Cd= | 0.005706
|  |  |  | @ Cl=0.6, Cd= | 0.050938
alpha (deg) | Cl | Cd | Cm | Cl/Cd
-20 | -0.926 | 0.155 | -0.027 | -5.976
-19.5 | -0.9 | 0.1493 | -0.027 | -6.031
-19 | -0.873 | 0.14453 | -0.026 | -6.043
-18.5 | -0.848 | 0.13949 | -0.026 | -6.08
-18 | -0.823 | 0.13464 | -0.027 | -6.114
-17.5 | -0.8 | 0.13423 | -0.027 | -5.958
-17 | -0.774 | 0.12764 | -0.027 | -6.061
-16.5 | -0.746 | 0.12322 | -0.026 | -6.058
-16 | -0.721 | 0.11944 | -0.026 | -6.039
-15.5 | -0.696 | 0.11543 | -0.026 | -6.031
-15 | -0.671 | 0.10983 | -0.027 | -6.109
-14.5 | -0.645 | 0.10736 | -0.027 | -6.012
-14 | -0.62 | 0.09846 | -0.027 | -6.295
-13.5 | -0.595 | 0.09044 | -0.027 | -6.576
-13 | -0.57 | 0.08265 | -0.028 | -6.898
-12.5 | -0.542 | 0.09146 | -0.026 | -5.926
-12 | -0.516 | 0.08187 | -0.026 | -6.309
-11.5 | -0.492 | 0.07392 | -0.028 | -6.654
-11 | -0.468 | 0.06674 | -0.03 | -7.01
-10.5 | -0.447 | 0.05724 | -0.034 | -7.812
-10 | -0.412 | 0.068 | -0.025 | -6.062
-9.5 | -0.388 | 0.0591 | -0.028 | -6.565
-9 | -0.366 | 0.05083 | -0.033 | -7.201
-8.5 | -0.403 | 0.01107 | -0.052 | -36.363
-8 | -0.308 | 0.05154 | -0.026 | -5.984
-7.5 | -0.282 | 0.04787 | -0.027 | -5.899
-7 | -0.303 | 0.01115 | -0.052 | -27.189
-6.5 | -0.231 | 0.04075 | -0.031 | -5.678
-6 | -0.205 | 0.03831 | -0.032 | -5.348
-5.5 | -0.22 | 0.00777 | -0.056 | -28.252
-5 | -0.297 | 0.00748 | -0.057 | -39.669
-4.5 | -0.278 | 0.00722 | -0.057 | -38.513
-4 | -0.231 | 0.00696 | -0.057 | -33.128
-3.5 | -0.173 | 0.00714 | -0.058 | -24.168
-3 | -0.109 | 0.00717 | -0.058 | -15.264
-2.5 | -0.044 | 0.00701 | -0.059 | -6.275
-2 | 0.023 | 0.00703 | -0.059 | 3.225
-1.5 | 0.09 | 0.00712 | -0.059 | 12.594
-1 | 0.157 | 0.00664 | -0.06 | 23.629
-0.5 | 0.224 | 0.00632 | -0.06 | 35.441
0 | 0.291 | 0.00602 | -0.06 | 48.331
0.5 | 0.358 | 0.0058 | -0.061 | 61.658
1 | 0.425 | 0.00565 | -0.061 | 75.18
1.5 | 0.491 | 0.0055 | -0.061 | 89.348
2 | 0.558 | 0.00551 | -0.062 | 101.275
2.5 | 0.624 | 0.00555 | -0.062 | 112.382
3 | 0.688 | 0.0057 | -0.062 | 120.846
3.5 | 0.751 | 0.00595 | -0.063 | 126.215
4 | 0.809 | 0.00617 | -0.063 | 131.152
4.5 | 0.859 | 0.00659 | -0.063 | 130.365
5 | 0.895 | 0.00684 | -0.064 | 130.808
5.5 | 0.874 | 0.00719 | -0.064 | 121.409
6 | 0.545 | 0.00764 | -0.064 | 71.315
6.5 | 0.579 | 0.00787 | -0.065 | 73.545
7 | 0.612 | 0.00846 | -0.065 | 72.373
7.5 | 0.645 | 0.00832 | -0.065 | 77.554
8 | 0.668 | 0.01451 | -0.065 | 46.048
8.5 | 0.574 | 0.05801 | -0.033 | 9.898
9 | 0.728 | 0.01612 | -0.065 | 45.171
9.5 | 0.633 | 0.06126 | -0.038 | 10.335
10 | 0.654 | 0.07443 | -0.032 | 8.783
10.5 | 0.71 | 0.05447 | -0.049 | 13.031
11 | 0.712 | 0.07374 | -0.038 | 9.66
11.5 | 0.736 | 0.08501 | -0.035 | 8.66
12 | 0.766 | 0.07924 | -0.038 | 9.668
12.5 | 0.791 | 0.08711 | -0.037 | 9.083
13 | 0.818 | 0.09476 | -0.037 | 8.636
13.5 | 0.847 | 0.10257 | -0.039 | 8.255
14 | 0.871 | 0.10378 | -0.037 | 8.397
14.5 | 0.898 | 0.10804 | -0.038 | 8.314
15 | 0.929 | 0.11126 | -0.041 | 8.352
15.5 | 0.957 | 0.11921 | -0.041 | 8.031
16 | 0.98 | 0.12092 | -0.04 | 8.109
16.5 | 1.008 | 0.12406 | -0.04 | 8.124
17 | 1.039 | 0.12716 | -0.043 | 8.169
17.5 | 1.071 | 0.13112 | -0.045 | 8.165
18 | 1.09 | 0.13696 | -0.042 | 7.957
18.5 | 1.117 | 0.14032 | -0.043 | 7.958
19 | 1.147 | 0.14443 | -0.044 | 7.939
19.5 | 1.178 | 0.14764 | -0.046 | 7.981
20 | 1.209 | 0.1521 | -0.047 | 7.948

## 88. Re 6M Mach 0.50 (2)
BIGFOIL.COM POLAR EXPORT
HN-484
HN-484 |  |  |  | Cl Max: | 1.1581 | at alpha= | 20 | deg
XFOIL ncrit=9 |  |  |  | L/D Max: | 120.502 | at alpha= | 5 | deg
Re: | 6000000 |  |  | Cd Min: | 0.31189 | at alpha= | 20 | deg
Mach: | 0.5 |  |  | Cl=0 at alpha= | -2.1066 | deg
|  |  |  | @ Cl=0.1, Cd= | 0.0047563
|  |  |  | @ Cl=0.4, Cd= | 0.0045662
|  |  |  | @ Cl=0.6, Cd= | 0.0054412
alpha (deg) | Cl | Cd | Cm | Cl/Cd
-12 | -0.5417 | 0.14466 | 0.0036 | -3.7446
-11.5 | -0.5301 | 0.13633 | 0.0005 | -3.8884
-11 | -0.517 | 0.12874 | -0.0024 | -4.0158
-10.5 | -0.5068 | 0.12053 | -0.0054 | -4.2048
-10 | -0.4969 | 0.11239 | -0.0084 | -4.4212
-9.5 | -0.4899 | 0.10416 | -0.0116 | -4.7033
-9 | -0.4846 | 0.09573 | -0.0149 | -5.0622
-8.5 | -0.4814 | 0.08735 | -0.0183 | -5.5112
-8 | -0.4801 | 0.07927 | -0.0215 | -6.0565
-7.5 | -0.4871 | 0.07064 | -0.025 | -6.8955
-7 | -0.49 | 0.06221 | -0.0304 | -7.8765
-6.5 | -0.4663 | 0.04556 | -0.0578 | -10.2349
-6 | -0.4336 | 0.03083 | -0.073 | -14.0642
-5.5 | -0.4045 | 0.01827 | -0.0766 | -22.1401
-5 | -0.3739 | 0.00992 | -0.0721 | -37.6915
-4.5 | -0.3165 | 0.00682 | -0.0686 | -46.4076
-4 | -0.2505 | 0.00597 | -0.0665 | -41.9598
-3.5 | -0.1835 | 0.00559 | -0.0651 | -32.8265
-3 | -0.1171 | 0.00535 | -0.064 | -21.8879
-2.5 | -0.0513 | 0.00517 | -0.0633 | -9.9226
-2 | 0.0139 | 0.00498 | -0.0627 | 2.7912
-1.5 | 0.0784 | 0.00481 | -0.0623 | 16.2994
-1 | 0.1427 | 0.00465 | -0.0619 | 30.6882
-0.5 | 0.2069 | 0.00457 | -0.0617 | 45.2735
0 | 0.2707 | 0.0045 | -0.0615 | 60.1556
0.5 | 0.3345 | 0.0045 | -0.0612 | 74.3333
1 | 0.3981 | 0.00456 | -0.0608 | 87.3026
1.5 | 0.4621 | 0.00477 | -0.0604 | 96.8763
2 | 0.5264 | 0.00501 | -0.0598 | 105.0699
2.5 | 0.5902 | 0.00538 | -0.0591 | 109.7026
3 | 0.6542 | 0.00578 | -0.0581 | 113.1834
3.5 | 0.7184 | 0.00619 | -0.0568 | 116.0582
4 | 0.7821 | 0.00664 | -0.0552 | 117.7861
4.5 | 0.8415 | 0.00699 | -0.0521 | 120.3863
5 | 0.9122 | 0.00757 | -0.0509 | 120.502
5.5 | 0.9782 | 0.00847 | -0.0479 | 115.49
6 | 1.0358 | 0.01049 | -0.0429 | 98.7417
6.5 | 1.0749 | 0.01492 | -0.0352 | 72.0442
7 | 1.0829 | 0.02269 | -0.0261 | 47.7259
7.5 | 1.0682 | 0.03076 | -0.0176 | 34.7269
8 | 1.0296 | 0.03715 | -0.0084 | 27.7147
8.5 | 0.9895 | 0.04539 | -0.0074 | 21.8
9 | 0.9562 | 0.05765 | -0.0164 | 16.5863
9.5 | 0.9335 | 0.07466 | -0.0296 | 12.5033
10 | 0.9141 | 0.08961 | -0.0391 | 10.2009
10.5 | 0.8978 | 0.10369 | -0.0479 | 8.6585
11 | 0.8878 | 0.11722 | -0.056 | 7.5738
11.5 | 0.8818 | 0.13072 | -0.0638 | 6.7457
12 | 0.8825 | 0.14353 | -0.0711 | 6.1485
12.5 | 0.8891 | 0.15545 | -0.0778 | 5.7195
13 | 0.8995 | 0.16666 | -0.084 | 5.3972
13.5 | 0.9082 | 0.1792 | -0.0908 | 5.0681
14 | 0.9224 | 0.19039 | -0.0968 | 4.8448
14.5 | 0.9374 | 0.20172 | -0.1029 | 4.647
15 | 0.954 | 0.21277 | -0.1088 | 4.4837
15.5 | 0.972 | 0.22346 | -0.1146 | 4.3498
16 | 0.9909 | 0.23392 | -0.1203 | 4.2361
17 | 1.0303 | 0.25437 | -0.1317 | 4.0504
17.5 | 1.0513 | 0.26413 | -0.1373 | 3.9802
18 | 1.0725 | 0.27373 | -0.1428 | 3.9181
18.5 | 1.0939 | 0.2833 | -0.1484 | 3.8613
19 | 1.1152 | 0.29283 | -0.154 | 3.8084
19.5 | 1.1367 | 0.30237 | -0.1597 | 3.7593
20 | 1.1581 | 0.31189 | -0.1653 | 3.7132

## 89. Re 7M Mach 0.00 (1)
BIGFOIL.COM POLAR EXPORT
HN-484
HN-484 |  |  |  | Cl Max: | 0.94 | at alpha= | 7.5 | deg
JavaFoil+Calcfoil stall+Eppler ext transition |  |  |  | L/D Max: | 146.903 | at alpha= | 6.5 | deg
Re: | 7000000 |  |  | Cd Min: | 0.00519 | at alpha= | 2.5 | deg
Mach: | 0 |  |  | Cl=0 at alpha= | -2.1724 | deg
|  |  |  | @ Cl=0.1, Cd= | 0.0065572
|  |  |  | @ Cl=0.4, Cd= | 0.0053238
|  |  |  | @ Cl=0.6, Cd= | 0.05753
alpha (deg) | Cl | Cd | Cm | Cl/Cd
-13.5 | -0.3 | 0.08855 | -0.023 | -3.391
-13 | -0.319 | 0.08385 | -0.023 | -3.805
-12.5 | -0.338 | 0.07942 | -0.023 | -4.257
-12 | -0.357 | 0.07527 | -0.023 | -4.742
-11.5 | -0.375 | 0.07127 | -0.023 | -5.262
-11 | -0.392 | 0.06687 | -0.024 | -5.863
-10.5 | -0.407 | 0.06341 | -0.024 | -6.412
-10 | -0.42 | 0.05774 | -0.026 | -7.278
-9.5 | -0.434 | 0.04977 | -0.029 | -8.715
-9 | -0.528 | 0.00893 | -0.046 | -59.175
-8.5 | -0.53 | 0.00784 | -0.047 | -67.557
-8 | -0.521 | 0.00802 | -0.047 | -64.949
-7.5 | -0.501 | 0.00772 | -0.047 | -64.888
-7 | -0.473 | 0.00748 | -0.048 | -63.25
-6.5 | -0.44 | 0.00723 | -0.048 | -60.855
-6 | -0.401 | 0.00704 | -0.048 | -56.94
-5.5 | -0.358 | 0.00687 | -0.049 | -52.092
-5 | -0.311 | 0.00671 | -0.049 | -46.29
-4.5 | -0.26 | 0.00655 | -0.049 | -39.699
-4 | -0.207 | 0.00708 | -0.05 | -29.215
-3.5 | -0.152 | 0.00687 | -0.05 | -22.105
-3 | -0.096 | 0.00673 | -0.05 | -14.193
-2.5 | -0.038 | 0.00704 | -0.051 | -5.427
-2 | 0.02 | 0.0072 | -0.051 | 2.731
-1.5 | 0.078 | 0.00669 | -0.051 | 11.616
-1 | 0.136 | 0.00634 | -0.052 | 21.437
-0.5 | 0.194 | 0.006 | -0.052 | 32.334
0 | 0.252 | 0.00579 | -0.052 | 43.533
0.5 | 0.31 | 0.00559 | -0.053 | 55.458
1 | 0.368 | 0.00539 | -0.053 | 68.23
1.5 | 0.426 | 0.00527 | -0.053 | 80.83
2 | 0.483 | 0.0052 | -0.054 | 93.005
2.5 | 0.541 | 0.00519 | -0.054 | 104.119
3 | 0.598 | 0.00525 | -0.054 | 113.754
3.5 | 0.654 | 0.00535 | -0.054 | 122.145
4 | 0.708 | 0.00551 | -0.055 | 128.419
4.5 | 0.76 | 0.00586 | -0.055 | 129.641
5 | 0.809 | 0.00597 | -0.055 | 135.425
5.5 | 0.851 | 0.00603 | -0.056 | 141.12
6 | 0.886 | 0.00611 | -0.056 | 144.969
6.5 | 0.913 | 0.00622 | -0.056 | 146.903
7 | 0.931 | 0.00642 | -0.056 | 145.037
7.5 | 0.94 | 0.00658 | -0.057 | 142.772
8 | 0.938 | 0.00675 | -0.057 | 139.06
8.5 | 0.927 | 0.00701 | -0.057 | 132.378
9 | 0.907 | 0.00714 | -0.057 | 127.044
9.5 | 0.879 | 0.00739 | -0.058 | 118.936
10 | 0.845 | 0.00763 | -0.058 | 110.74
10.5 | 0.803 | 0.01169 | -0.058 | 68.651
11 | 0.754 | 0.01433 | -0.058 | 52.649
11.5 | 0.69 | 0.01787 | -0.056 | 38.614
12 | 0.604 | 0.0345 | -0.051 | 17.513
12.5 | 0.534 | 0.05753 | -0.045 | 9.29

## 90. Re 7M Mach 0.00 (2)
BIGFOIL.COM POLAR EXPORT
HN-484
HN-484 |  |  |  | Cl Max: | 1.7063 | at alpha= | 15 | deg
XFOIL ncrit=9 |  |  |  | L/D Max: | 121.158 | at alpha= | 5.5 | deg
Re: | 7000000 |  |  | Cd Min: | 0.20248 | at alpha= | -16.5 | deg
Mach: | 0 |  |  | Cl=0 at alpha= | -2.1309 | deg
|  |  |  | @ Cl=0.1, Cd= | 0.0045528
|  |  |  | @ Cl=0.4, Cd= | 0.0045482
|  |  |  | @ Cl=0.6, Cd= | 0.0055214
alpha (deg) | Cl | Cd | Cm | Cl/Cd
-16.5 | -0.6483 | 0.20248 | 0.0304 | -3.2018
-16 | -0.6341 | 0.19551 | 0.0272 | -3.2433
-15.5 | -0.6213 | 0.18822 | 0.0242 | -3.3009
-15 | -0.609 | 0.18057 | 0.0211 | -3.3727
-14 | -0.6005 | 0.15912 | 0.0142 | -3.7739
-13.5 | -0.5908 | 0.15194 | 0.0113 | -3.8884
-12 | -0.8621 | 0.05294 | -0.0478 | -16.2845
-11.5 | -0.9659 | 0.02972 | -0.0519 | -32.5
-11 | -0.9628 | 0.02352 | -0.0481 | -40.9354
-10.5 | -0.9227 | 0.01858 | -0.0494 | -49.6609
-10 | -0.8715 | 0.01522 | -0.051 | -57.2602
-9.5 | -0.8162 | 0.01286 | -0.0525 | -63.4681
-9 | -0.7584 | 0.01092 | -0.0541 | -69.4505
-8.5 | -0.6983 | 0.00946 | -0.0558 | -73.8161
-8 | -0.6428 | 0.00834 | -0.0562 | -77.0743
-7.5 | -0.5869 | 0.0074 | -0.0565 | -79.3108
-7 | -0.5286 | 0.00673 | -0.0573 | -78.5438
-6.5 | -0.4749 | 0.00651 | -0.0569 | -72.9493
-6 | -0.4212 | 0.00629 | -0.0565 | -66.9634
-5.5 | -0.3682 | 0.006 | -0.0559 | -61.3667
-5 | -0.3145 | 0.00562 | -0.0554 | -55.9609
-4.5 | -0.2603 | 0.00539 | -0.055 | -48.2931
-4 | -0.2054 | 0.00528 | -0.0548 | -38.9015
-3.5 | -0.1507 | 0.00511 | -0.0546 | -29.4912
-3 | -0.0956 | 0.005 | -0.0544 | -19.12
-2.5 | -0.0406 | 0.00487 | -0.0543 | -8.3368
-2 | 0.0144 | 0.00477 | -0.0542 | 3.0189
-1.5 | 0.0693 | 0.00462 | -0.0541 | 15
-1 | 0.1241 | 0.0045 | -0.0541 | 27.5778
-0.5 | 0.1788 | 0.00443 | -0.054 | 40.3612
0 | 0.2337 | 0.00441 | -0.054 | 52.9932
0.5 | 0.2884 | 0.00439 | -0.0539 | 65.6948
1 | 0.3426 | 0.00444 | -0.0538 | 77.1622
1.5 | 0.3975 | 0.00454 | -0.0537 | 87.5551
2 | 0.4521 | 0.00472 | -0.0536 | 95.7839
2.5 | 0.5059 | 0.00502 | -0.0533 | 100.7769
3 | 0.5598 | 0.00532 | -0.0531 | 105.2256
3.5 | 0.6137 | 0.00559 | -0.0528 | 109.7853
4 | 0.6669 | 0.0059 | -0.0524 | 113.0339
4.5 | 0.7186 | 0.00621 | -0.0516 | 115.7166
5 | 0.7725 | 0.00646 | -0.0512 | 119.582
5.5 | 0.8263 | 0.00682 | -0.051 | 121.1584
6 | 0.8795 | 0.00728 | -0.0506 | 120.8104
6.5 | 0.9324 | 0.00777 | -0.0502 | 120
7 | 0.9851 | 0.00827 | -0.0497 | 119.1173
7.5 | 1.037 | 0.00885 | -0.0491 | 117.1751
8 | 1.088 | 0.00955 | -0.0484 | 113.9267
8.5 | 1.1375 | 0.01043 | -0.0474 | 109.0604
9 | 1.1838 | 0.01174 | -0.046 | 100.8348
9.5 | 1.2293 | 0.01308 | -0.0445 | 93.9832
10 | 1.2797 | 0.01357 | -0.044 | 94.3036
10.5 | 1.328 | 0.0143 | -0.0431 | 92.8671
11 | 1.3767 | 0.0149 | -0.0424 | 92.396
11.5 | 1.4234 | 0.01571 | -0.0413 | 90.6047
12 | 1.4697 | 0.01646 | -0.0403 | 89.2892
12.5 | 1.5153 | 0.01719 | -0.0392 | 88.1501
13 | 1.5602 | 0.01789 | -0.0381 | 87.2107
13.5 | 1.6006 | 0.01901 | -0.0363 | 84.1978
14 | 1.6408 | 0.01996 | -0.0345 | 82.2044
14.5 | 1.676 | 0.02123 | -0.0321 | 78.9449
15 | 1.7063 | 0.02266 | -0.0291 | 75.3001
15.5 | 1.6465 | 0.02885 | -0.0144 | 57.0711
16 | 1.6426 | 0.03216 | -0.0096 | 51.0759
16.5 | 1.5811 | 0.04199 | -0.0061 | 37.6542
17 | 1.5491 | 0.05179 | -0.0088 | 29.9112
17.5 | 1.519 | 0.06383 | -0.0153 | 23.7976
18 | 1.4958 | 0.0765 | -0.023 | 19.5529
18.5 | 1.4374 | 0.09794 | -0.0365 | 14.6763
19 | 1.3556 | 0.12611 | -0.0538 | 10.7493
19.5 | 1.2733 | 0.156 | -0.0725 | 8.1622

## 91. Re 7M Mach 0.10 (1)
BIGFOIL.COM POLAR EXPORT
HN-484
HN-484 |  |  |  | Cl Max: | 0.936 | at alpha= | 7.5 | deg
JavaFoil+Calcfoil stall+Eppler ext transition |  |  |  | L/D Max: | 146.206 | at alpha= | 6.5 | deg
Re: | 7000000 |  |  | Cd Min: | 0.0052 | at alpha= | 2.5 | deg
Mach: | 0.1 |  |  | Cl=0 at alpha= | -2.1724 | deg
|  |  |  | @ Cl=0.1, Cd= | 0.0065695
|  |  |  | @ Cl=0.4, Cd= | 0.0053379
|  |  |  | @ Cl=0.6, Cd= | 0.06741
alpha (deg) | Cl | Cd | Cm | Cl/Cd
-13.5 | -0.264 | 0.08923 | -0.023 | -2.962
-13 | -0.285 | 0.08444 | -0.023 | -3.378
-12.5 | -0.307 | 0.0799 | -0.023 | -3.839
-12 | -0.329 | 0.07513 | -0.023 | -4.373
-11.5 | -0.35 | 0.07134 | -0.023 | -4.9
-11 | -0.37 | 0.06746 | -0.023 | -5.478
-10.5 | -0.387 | 0.06388 | -0.023 | -6.064
-10 | -0.404 | 0.05888 | -0.025 | -6.858
-9.5 | -0.418 | 0.05266 | -0.028 | -7.941
-9 | -0.487 | 0.01445 | -0.043 | -33.699
-8.5 | -0.522 | 0.00794 | -0.047 | -65.714
-8 | -0.516 | 0.00808 | -0.047 | -63.812
-7.5 | -0.498 | 0.00779 | -0.048 | -63.968
-7 | -0.472 | 0.0075 | -0.048 | -62.949
-6.5 | -0.439 | 0.00728 | -0.048 | -60.357
-6 | -0.401 | 0.0071 | -0.049 | -56.559
-5.5 | -0.359 | 0.00691 | -0.049 | -51.897
-5 | -0.312 | 0.0067 | -0.049 | -46.464
-4.5 | -0.261 | 0.00659 | -0.05 | -39.632
-4 | -0.208 | 0.00708 | -0.05 | -29.344
-3.5 | -0.153 | 0.0069 | -0.05 | -22.11
-3 | -0.096 | 0.00673 | -0.051 | -14.264
-2.5 | -0.038 | 0.00705 | -0.051 | -5.445
-2 | 0.02 | 0.00721 | -0.051 | 2.739
-1.5 | 0.078 | 0.0067 | -0.052 | 11.651
-1 | 0.137 | 0.00635 | -0.052 | 21.502
-0.5 | 0.195 | 0.00601 | -0.052 | 32.442
0 | 0.253 | 0.0058 | -0.053 | 43.66
0.5 | 0.311 | 0.0056 | -0.053 | 55.659
1 | 0.37 | 0.0054 | -0.053 | 68.466
1.5 | 0.428 | 0.00528 | -0.053 | 81.054
2 | 0.486 | 0.00521 | -0.054 | 93.307
2.5 | 0.544 | 0.0052 | -0.054 | 104.433
3 | 0.601 | 0.00527 | -0.054 | 114.045
3.5 | 0.657 | 0.00537 | -0.055 | 122.428
4 | 0.711 | 0.00553 | -0.055 | 128.646
4.5 | 0.763 | 0.00588 | -0.055 | 129.932
5 | 0.813 | 0.00599 | -0.056 | 135.559
5.5 | 0.854 | 0.00605 | -0.056 | 141.083
6 | 0.888 | 0.00614 | -0.056 | 144.675
6.5 | 0.914 | 0.00625 | -0.056 | 146.206
7 | 0.931 | 0.00647 | -0.057 | 143.902
7.5 | 0.936 | 0.00664 | -0.057 | 140.919
8 | 0.931 | 0.00681 | -0.057 | 136.813
8.5 | 0.916 | 0.00707 | -0.057 | 129.48
9 | 0.89 | 0.00719 | -0.058 | 123.789
9.5 | 0.857 | 0.00748 | -0.058 | 114.544
10 | 0.816 | 0.00774 | -0.058 | 105.502
10.5 | 0.767 | 0.01343 | -0.058 | 57.112
11 | 0.708 | 0.01511 | -0.057 | 46.879
11.5 | 0.626 | 0.02369 | -0.054 | 26.405
12 | 0.539 | 0.04705 | -0.047 | 11.455
12.5 | 0.477 | 0.06741 | -0.041 | 7.081

## 92. Re 7M Mach 0.10 (2)
BIGFOIL.COM POLAR EXPORT
HN-484
HN-484 |  |  |  | Cl Max: | 1.6384 | at alpha= | 14.5 | deg
XFOIL ncrit=9 |  |  |  | L/D Max: | 121.358 | at alpha= | 5.5 | deg
Re: | 7000000 |  |  | Cd Min: | 0.18868 | at alpha= | -15.5 | deg
Mach: | 0.1 |  |  | Cl=0 at alpha= | -2.1293 | deg
|  |  |  | @ Cl=0.1, Cd= | 0.0045538
|  |  |  | @ Cl=0.4, Cd= | 0.0045413
|  |  |  | @ Cl=0.6, Cd= | 0.0055217
alpha (deg) | Cl | Cd | Cm | Cl/Cd
-15.5 | -0.6218 | 0.18868 | 0.0243 | -3.2955
-15 | -0.6093 | 0.18104 | 0.0212 | -3.3656
-14.5 | -0.602 | 0.17169 | 0.0178 | -3.5063
-13.5 | -0.5902 | 0.15241 | 0.0113 | -3.8724
-13 | -0.5784 | 0.14608 | 0.0087 | -3.9595
-11.5 | -0.7756 | 0.06959 | -0.0292 | -11.1453
-11 | -0.7979 | 0.0536 | -0.0475 | -14.8862
-10.5 | -0.9145 | 0.02451 | -0.0494 | -37.3113
-10 | -0.8732 | 0.01794 | -0.0519 | -48.6734
-9.5 | -0.8207 | 0.01434 | -0.0535 | -57.2315
-9 | -0.7639 | 0.01174 | -0.0551 | -65.0681
-8.5 | -0.7037 | 0.00995 | -0.0567 | -70.7236
-8 | -0.6478 | 0.00864 | -0.0571 | -74.9769
-7.5 | -0.5914 | 0.00758 | -0.0573 | -78.0211
-7 | -0.5327 | 0.00681 | -0.0579 | -78.2232
-6.5 | -0.4786 | 0.00652 | -0.0575 | -73.4049
-6 | -0.4243 | 0.0063 | -0.057 | -67.3492
-5.5 | -0.3707 | 0.00608 | -0.0564 | -60.9704
-5 | -0.3167 | 0.00565 | -0.0558 | -56.0531
-4.5 | -0.2621 | 0.0054 | -0.0554 | -48.537
-4 | -0.2068 | 0.0053 | -0.0552 | -39.0189
-3.5 | -0.1517 | 0.00513 | -0.0549 | -29.5712
-2.5 | -0.041 | 0.00488 | -0.0546 | -8.4016
-2 | 0.0143 | 0.00477 | -0.0545 | 2.9979
-1.5 | 0.0696 | 0.00462 | -0.0544 | 15.0649
-1 | 0.1247 | 0.0045 | -0.0543 | 27.7111
-0.5 | 0.1798 | 0.00443 | -0.0543 | 40.5869
0 | 0.2349 | 0.00441 | -0.0542 | 53.2653
0.5 | 0.2899 | 0.00439 | -0.0542 | 66.0364
1 | 0.3444 | 0.00444 | -0.054 | 77.5676
1.5 | 0.3996 | 0.00454 | -0.054 | 88.0176
2 | 0.4545 | 0.00472 | -0.0538 | 96.2924
2.5 | 0.5087 | 0.00503 | -0.0536 | 101.1332
3 | 0.5629 | 0.00533 | -0.0533 | 105.6098
3.5 | 0.6171 | 0.00561 | -0.053 | 110
4 | 0.6707 | 0.00591 | -0.0525 | 113.4856
4.5 | 0.7226 | 0.00624 | -0.0517 | 115.8013
5 | 0.777 | 0.00648 | -0.0513 | 119.9074
5.5 | 0.8313 | 0.00685 | -0.051 | 121.3577
6 | 0.8847 | 0.00735 | -0.0505 | 120.3673
6.5 | 0.9382 | 0.00783 | -0.0501 | 119.8212
7 | 0.9913 | 0.00834 | -0.0495 | 118.8609
7.5 | 1.0435 | 0.00896 | -0.0488 | 116.4621
8 | 1.0947 | 0.00971 | -0.0479 | 112.7394
8.5 | 1.144 | 0.01072 | -0.0468 | 106.7164
9 | 1.187 | 0.01263 | -0.0445 | 93.9826
9.5 | 1.2381 | 0.01318 | -0.0439 | 93.9378
10 | 1.2889 | 0.01373 | -0.0432 | 93.8747
10.5 | 1.3378 | 0.0145 | -0.0422 | 92.2621
11 | 1.3869 | 0.01514 | -0.0412 | 91.605
11.5 | 1.4338 | 0.01601 | -0.04 | 89.5565
12 | 1.4801 | 0.01686 | -0.0387 | 87.7877
12.5 | 1.5253 | 0.01773 | -0.0373 | 86.0293
13 | 1.5697 | 0.01858 | -0.0357 | 84.4833
13.5 | 1.6087 | 0.01987 | -0.0335 | 80.9612
14 | 1.6331 | 0.02235 | -0.0294 | 73.0694
14.5 | 1.6384 | 0.02546 | -0.0227 | 64.3519
15 | 1.623 | 0.0287 | -0.0138 | 56.5505
15.5 | 1.5732 | 0.0357 | -0.0062 | 44.0672
16 | 1.5638 | 0.04098 | -0.0048 | 38.1601
16.5 | 1.4851 | 0.05754 | -0.011 | 25.8099
17 | 1.4457 | 0.07288 | -0.0206 | 19.8367
17.5 | 1.4075 | 0.09012 | -0.0316 | 15.6181
18 | 1.3697 | 0.10795 | -0.0424 | 12.6883
18.5 | 1.3036 | 0.13279 | -0.0575 | 9.817

## 93. Re 7M Mach 0.25 (1)
BIGFOIL.COM POLAR EXPORT
HN-484
HN-484 |  |  |  | Cl Max: | 0.916 | at alpha= | 7 | deg
JavaFoil+Calcfoil stall+Eppler ext transition |  |  |  | L/D Max: | 143.156 | at alpha= | 6 | deg
Re: | 7000000 |  |  | Cd Min: | 0.00526 | at alpha= | 2.5 | deg
Mach: | 0.25 |  |  | Cl=0 at alpha= | -2.1695 | deg
|  |  |  | @ Cl=0.1, Cd= | 0.07595
|  |  |  | @ Cl=0.4, Cd= | 0.07595
|  |  |  | @ Cl=0.6, Cd= | 0.07595
alpha (deg) | Cl | Cd | Cm | Cl/Cd
-12.5 | -0.058 | 0.0795 | -0.024 | -0.729
-12 | -0.055 | 0.07743 | -0.024 | -0.711
-11.5 | -0.052 | 0.07268 | -0.024 | -0.72
-11 | -0.15 | 0.06883 | -0.024 | -2.186
-10.5 | -0.211 | 0.06511 | -0.024 | -3.238
-10 | -0.262 | 0.06148 | -0.024 | -4.254
-9.5 | -0.305 | 0.05803 | -0.024 | -5.253
-9 | -0.34 | 0.05388 | -0.025 | -6.314
-8.5 | -0.368 | 0.04874 | -0.028 | -7.543
-8 | -0.47 | 0.00798 | -0.049 | -58.952
-7.5 | -0.471 | 0.00804 | -0.049 | -58.617
-7 | -0.457 | 0.00774 | -0.049 | -59.027
-6.5 | -0.433 | 0.00744 | -0.05 | -58.217
-6 | -0.401 | 0.00724 | -0.05 | -55.408
-5.5 | -0.362 | 0.00704 | -0.05 | -51.383
-5 | -0.317 | 0.00681 | -0.051 | -46.489
-4.5 | -0.266 | 0.00665 | -0.051 | -40.091
-4 | -0.213 | 0.00718 | -0.051 | -29.617
-3.5 | -0.157 | 0.00698 | -0.052 | -22.442
-3 | -0.099 | 0.00681 | -0.052 | -14.47
-2.5 | -0.039 | 0.00713 | -0.052 | -5.534
-2 | 0.02 | 0.0073 | -0.053 | 2.779
-1.5 | 0.08 | 0.00678 | -0.053 | 11.831
-1 | 0.14 | 0.00643 | -0.053 | 21.828
-0.5 | 0.2 | 0.00609 | -0.054 | 32.893
0 | 0.26 | 0.00587 | -0.054 | 44.303
0.5 | 0.32 | 0.00564 | -0.054 | 56.716
1 | 0.38 | 0.00545 | -0.055 | 69.719
1.5 | 0.44 | 0.00533 | -0.055 | 82.415
2 | 0.499 | 0.00527 | -0.055 | 94.795
2.5 | 0.558 | 0.00526 | -0.056 | 106.155
3 | 0.617 | 0.00534 | -0.056 | 115.509
3.5 | 0.675 | 0.00546 | -0.056 | 123.633
4 | 0.73 | 0.00563 | -0.056 | 129.747
4.5 | 0.783 | 0.00596 | -0.057 | 131.21
5 | 0.831 | 0.0061 | -0.057 | 136.315
5.5 | 0.87 | 0.00618 | -0.057 | 140.833
6 | 0.899 | 0.00628 | -0.058 | 143.156
6.5 | 0.915 | 0.0065 | -0.058 | 140.824
7 | 0.916 | 0.00674 | -0.058 | 135.809
7.5 | 0.899 | 0.00694 | -0.059 | 129.554
8 | 0.864 | 0.00714 | -0.059 | 121.01
8.5 | 0.811 | 0.00735 | -0.059 | 110.377
9 | 0.74 | 0.00763 | -0.059 | 97.048
9.5 | 0.652 | 0.01133 | -0.059 | 57.585
10 | 0.544 | 0.01491 | -0.058 | 36.495
10.5 | 0.406 | 0.02893 | -0.053 | 14.033
11 | 0.273 | 0.06397 | -0.038 | 4.263
11.5 | 0.144 | 0.0718 | -0.035 | 2.004
12 | 0.081 | 0.07595 | -0.036 | 1.064

## 94. Re 7M Mach 0.25 (2)
BIGFOIL.COM POLAR EXPORT
HN-484
HN-484 |  |  |  | Cl Max: | 1.3473 | at alpha= | 10.5 | deg
XFOIL ncrit=9 |  |  |  | L/D Max: | 121.215 | at alpha= | 5.5 | deg
Re: | 7000000 |  |  | Cd Min: | 0.15626 | at alpha= | 15.5 | deg
Mach: | 0.25 |  |  | Cl=0 at alpha= | -99 | deg
|  |  |  | @ Cl=0.1, Cd= | 0.00444
|  |  |  | @ Cl=0.4, Cd= | 0.0045663
|  |  |  | @ Cl=0.6, Cd= | 0.0055113
alpha (deg) | Cl | Cd | Cm | Cl/Cd
0 | 0.2416 | 0.00444 | -0.0556 | 54.4144
0.5 | 0.2982 | 0.00442 | -0.0555 | 67.4661
1 | 0.3544 | 0.00447 | -0.0554 | 79.2841
1.5 | 0.4112 | 0.00459 | -0.0552 | 89.5861
2 | 0.4679 | 0.00477 | -0.055 | 98.0922
2.5 | 0.5239 | 0.00507 | -0.0547 | 103.3333
3 | 0.5799 | 0.0054 | -0.0543 | 107.3889
3.5 | 0.6359 | 0.00571 | -0.0539 | 111.366
4 | 0.6914 | 0.00604 | -0.0533 | 114.4702
4.5 | 0.7456 | 0.00636 | -0.0523 | 117.2327
5 | 0.8018 | 0.00664 | -0.0516 | 120.753
5.5 | 0.8582 | 0.00708 | -0.051 | 121.2147
6 | 0.9143 | 0.00759 | -0.0502 | 120.4611
6.5 | 0.9703 | 0.00813 | -0.0493 | 119.3481
7 | 1.0255 | 0.00878 | -0.0482 | 116.7995
7.5 | 1.0794 | 0.00965 | -0.0468 | 111.8549
8 | 1.1305 | 0.01091 | -0.0449 | 103.6205
8.5 | 1.1759 | 0.01297 | -0.042 | 90.6631
9 | 1.2273 | 0.01408 | -0.0402 | 87.1662
9.5 | 1.2774 | 0.01534 | -0.0382 | 83.2725
10 | 1.3212 | 0.01734 | -0.0352 | 76.1938
10.5 | 1.3473 | 0.02136 | -0.0302 | 63.0758
11 | 1.3442 | 0.02774 | -0.0227 | 48.4571
11.5 | 1.3097 | 0.03363 | -0.012 | 38.9444
12 | 1.2682 | 0.04006 | -0.0056 | 31.6575
12.5 | 1.2296 | 0.0492 | -0.0068 | 24.9919
13 | 1.194 | 0.06268 | -0.0158 | 19.0491
13.5 | 1.1678 | 0.07955 | -0.0282 | 14.6801
14 | 1.1348 | 0.09831 | -0.0389 | 11.5431
14.5 | 1.1012 | 0.11562 | -0.0486 | 9.5243
15 | 1.0551 | 0.13671 | -0.0612 | 7.7178
15.5 | 1.0227 | 0.15626 | -0.0729 | 6.5449

## 95. Re 7M Mach 0.50 (1)
BIGFOIL.COM POLAR EXPORT
HN-484
HN-484 |  |  |  | Cl Max: | 1.211 | at alpha= | 20 | deg
JavaFoil+Calcfoil stall+Eppler ext transition |  |  |  | L/D Max: | 133.656 | at alpha= | 5 | deg
Re: | 7000000 |  |  | Cd Min: | 0.0055 | at alpha= | 2 | deg
Mach: | 0.5 |  |  | Cl=0 at alpha= | -2.1716 | deg
|  |  |  | @ Cl=0.1, Cd= | 0.0071018
|  |  |  | @ Cl=0.4, Cd= | 0.0057546
|  |  |  | @ Cl=0.6, Cd= | 0.050467
alpha (deg) | Cl | Cd | Cm | Cl/Cd
-20 | -0.928 | 0.15225 | -0.028 | -6.093
-19.5 | -0.901 | 0.14639 | -0.027 | -6.156
-19 | -0.874 | 0.14311 | -0.027 | -6.106
-18.5 | -0.848 | 0.1392 | -0.027 | -6.094
-18 | -0.823 | 0.13456 | -0.027 | -6.12
-17.5 | -0.8 | 0.13237 | -0.028 | -6.045
-17 | -0.774 | 0.12532 | -0.027 | -6.176
-16.5 | -0.747 | 0.12146 | -0.027 | -6.153
-16 | -0.722 | 0.11321 | -0.027 | -6.376
-15.5 | -0.697 | 0.10567 | -0.027 | -6.593
-15 | -0.672 | 0.09872 | -0.027 | -6.806
-14.5 | -0.646 | 0.10454 | -0.027 | -6.175
-14 | -0.62 | 0.09737 | -0.027 | -6.369
-13.5 | -0.595 | 0.08871 | -0.028 | -6.71
-13 | -0.571 | 0.08078 | -0.029 | -7.073
-12.5 | -0.542 | 0.08987 | -0.026 | -6.032
-12 | -0.517 | 0.08105 | -0.027 | -6.378
-11.5 | -0.492 | 0.07289 | -0.028 | -6.754
-11 | -0.469 | 0.06476 | -0.031 | -7.249
-10.5 | -0.452 | 0.05222 | -0.036 | -8.664
-10 | -0.412 | 0.06708 | -0.026 | -6.148
-9.5 | -0.389 | 0.05836 | -0.029 | -6.657
-9 | -0.368 | 0.04838 | -0.035 | -7.615
-8.5 | -0.408 | 0.01009 | -0.053 | -40.413
-8 | -0.309 | 0.0513 | -0.027 | -6.015
-7.5 | -0.283 | 0.04732 | -0.028 | -5.975
-7 | -0.316 | 0.00873 | -0.055 | -36.265
-6.5 | -0.233 | 0.03869 | -0.034 | -6.025
-6 | -0.248 | 0.00852 | -0.055 | -29.129
-5.5 | -0.22 | 0.0077 | -0.056 | -28.503
-5 | -0.297 | 0.00739 | -0.057 | -40.148
-4.5 | -0.278 | 0.00711 | -0.057 | -39.108
-4 | -0.231 | 0.00692 | -0.057 | -33.342
-3.5 | -0.173 | 0.00739 | -0.058 | -23.337
-3 | -0.109 | 0.00713 | -0.058 | -15.351
-2.5 | -0.044 | 0.00692 | -0.059 | -6.352
-2 | 0.023 | 0.00712 | -0.059 | 3.185
-1.5 | 0.09 | 0.00716 | -0.059 | 12.518
-1 | 0.157 | 0.00677 | -0.06 | 23.158
-0.5 | 0.224 | 0.00639 | -0.06 | 35.026
0 | 0.291 | 0.00612 | -0.06 | 47.532
0.5 | 0.358 | 0.00588 | -0.061 | 60.835
1 | 0.425 | 0.00568 | -0.061 | 74.753
1.5 | 0.491 | 0.00558 | -0.061 | 88.071
2 | 0.558 | 0.0055 | -0.062 | 101.33
2.5 | 0.624 | 0.00554 | -0.062 | 112.653
3 | 0.688 | 0.00566 | -0.062 | 121.606
3.5 | 0.751 | 0.00586 | -0.063 | 128.141
4 | 0.809 | 0.00613 | -0.063 | 131.889
4.5 | 0.859 | 0.00654 | -0.063 | 131.309
5 | 0.895 | 0.00669 | -0.064 | 133.656
5.5 | 0.874 | 0.00696 | -0.064 | 125.564
6 | 0.545 | 0.0075 | -0.064 | 72.692
6.5 | 0.579 | 0.00769 | -0.065 | 75.224
7 | 0.612 | 0.00828 | -0.065 | 73.958
7.5 | 0.645 | 0.00817 | -0.065 | 79.023
8 | 0.674 | 0.01384 | -0.065 | 48.658
8.5 | 0.575 | 0.05705 | -0.034 | 10.08
9 | 0.734 | 0.01518 | -0.065 | 48.367
9.5 | 0.637 | 0.05837 | -0.041 | 10.919
10 | 0.654 | 0.07357 | -0.032 | 8.889
10.5 | 0.752 | 0.03542 | -0.057 | 21.231
11 | 0.716 | 0.07131 | -0.04 | 10.035
11.5 | 0.737 | 0.08319 | -0.036 | 8.858
12 | 0.77 | 0.07628 | -0.041 | 10.095
12.5 | 0.793 | 0.08551 | -0.038 | 9.268
13 | 0.819 | 0.09355 | -0.038 | 8.759
13.5 | 0.847 | 0.10075 | -0.039 | 8.409
14 | 0.872 | 0.10075 | -0.038 | 8.652
14.5 | 0.9 | 0.10533 | -0.039 | 8.544
15 | 0.931 | 0.10891 | -0.041 | 8.548
15.5 | 0.958 | 0.1173 | -0.042 | 8.167
16 | 0.981 | 0.11772 | -0.04 | 8.33
16.5 | 1.009 | 0.12181 | -0.041 | 8.288
17 | 1.042 | 0.12389 | -0.044 | 8.41
17.5 | 1.073 | 0.12761 | -0.046 | 8.407
18 | 1.09 | 0.13322 | -0.042 | 8.183
18.5 | 1.117 | 0.1379 | -0.043 | 8.099
19 | 1.148 | 0.14137 | -0.045 | 8.124
19.5 | 1.181 | 0.14338 | -0.047 | 8.24
20 | 1.211 | 0.14847 | -0.048 | 8.159

## 96. Re 7M Mach 0.50 (2)
BIGFOIL.COM POLAR EXPORT
HN-484
HN-484 |  |  |  | Cl Max: | 1.1586 | at alpha= | 20 | deg
XFOIL ncrit=9 |  |  |  | L/D Max: | 123.902 | at alpha= | 5 | deg
Re: | 7000000 |  |  | Cd Min: | 0.3122 | at alpha= | 20 | deg
Mach: | 0.5 |  |  | Cl=0 at alpha= | -2.1017 | deg
|  |  |  | @ Cl=0.1, Cd= | 0.0047425
|  |  |  | @ Cl=0.4, Cd= | 0.0046035
|  |  |  | @ Cl=0.6, Cd= | 0.005392
alpha (deg) | Cl | Cd | Cm | Cl/Cd
-20 | -0.8336 | 0.27718 | 0.066 | -3.0074
-19.5 | -0.8128 | 0.2688 | 0.0614 | -3.0238
-19 | -0.7916 | 0.26068 | 0.0568 | -3.0367
-18.5 | -0.7709 | 0.25233 | 0.0524 | -3.0551
-18 | -0.7502 | 0.24422 | 0.048 | -3.0718
-17.5 | -0.73 | 0.23589 | 0.0438 | -3.0947
-17 | -0.7097 | 0.22774 | 0.0396 | -3.1163
-16.5 | -0.6903 | 0.21949 | 0.0357 | -3.145
-16 | -0.6707 | 0.21152 | 0.0318 | -3.1709
-15.5 | -0.6517 | 0.2033 | 0.0279 | -3.2056
-15 | -0.6333 | 0.19495 | 0.0242 | -3.2485
-14.5 | -0.6171 | 0.18638 | 0.0204 | -3.311
-14 | -0.6007 | 0.17795 | 0.0169 | -3.3757
-13.5 | -0.5854 | 0.16921 | 0.0134 | -3.4596
-13 | -0.5717 | 0.16017 | 0.01 | -3.5693
-12.5 | -0.5583 | 0.1517 | 0.0067 | -3.6803
-12 | -0.5435 | 0.14432 | 0.0038 | -3.7659
-11.5 | -0.5321 | 0.13594 | 0.0006 | -3.9142
-11 | -0.5182 | 0.12867 | -0.0022 | -4.0274
-10.5 | -0.5078 | 0.12053 | -0.0052 | -4.2131
-10 | -0.498 | 0.1124 | -0.0082 | -4.4306
-9.5 | -0.4908 | 0.10414 | -0.0115 | -4.7129
-9 | -0.4857 | 0.09568 | -0.0148 | -5.0763
-8.5 | -0.4829 | 0.08723 | -0.0182 | -5.5359
-8 | -0.4819 | 0.07915 | -0.0214 | -6.0884
-7.5 | -0.4896 | 0.07041 | -0.0249 | -6.9536
-6.5 | -0.465 | 0.04464 | -0.0595 | -10.4167
-6 | -0.4278 | 0.02936 | -0.0758 | -14.5708
-5.5 | -0.4082 | 0.01802 | -0.076 | -22.6526
-5 | -0.3775 | 0.0095 | -0.0716 | -39.7368
-4.5 | -0.3189 | 0.00654 | -0.0682 | -48.7615
-4 | -0.2522 | 0.0058 | -0.0662 | -43.4828
-2.5 | -0.0521 | 0.00511 | -0.0632 | -10.1957
-2 | 0.0133 | 0.00495 | -0.0626 | 2.6869
-1.5 | 0.078 | 0.00478 | -0.0622 | 16.318
-1 | 0.1426 | 0.00467 | -0.0619 | 30.5353
-0.5 | 0.2067 | 0.00458 | -0.0617 | 45.131
0 | 0.2709 | 0.00455 | -0.0615 | 59.5385
0.5 | 0.3349 | 0.00455 | -0.0612 | 73.6044
1 | 0.3985 | 0.0046 | -0.0609 | 86.6304
1.5 | 0.4628 | 0.00475 | -0.0605 | 97.4316
2.5 | 0.5912 | 0.00534 | -0.0592 | 110.7116
3 | 0.6555 | 0.00572 | -0.0583 | 114.5979
3.5 | 0.7204 | 0.00609 | -0.0572 | 118.2923
4 | 0.7847 | 0.00656 | -0.0557 | 119.6189
4.5 | 0.849 | 0.00696 | -0.0536 | 121.9828
5 | 0.9144 | 0.00738 | -0.0512 | 123.9024
5.5 | 0.9813 | 0.00819 | -0.0484 | 119.8168
6 | 1.0399 | 0.01012 | -0.0434 | 102.7569
6.5 | 1.0772 | 0.01477 | -0.0355 | 72.9316
7 | 1.087 | 0.02234 | -0.0265 | 48.6571
7.5 | 1.0718 | 0.03052 | -0.0178 | 35.118
8 | 1.033 | 0.03689 | -0.0084 | 28.0022
8.5 | 0.9928 | 0.04495 | -0.007 | 22.0868
9 | 0.9592 | 0.05696 | -0.0156 | 16.8399
9.5 | 0.9366 | 0.07374 | -0.029 | 12.7014
10 | 0.9177 | 0.0888 | -0.0385 | 10.3345
10.5 | 0.9015 | 0.10285 | -0.0473 | 8.7652
11 | 0.8917 | 0.11628 | -0.0554 | 7.6686
11.5 | 0.8855 | 0.12976 | -0.0633 | 6.8241
12 | 0.8862 | 0.14249 | -0.0706 | 6.2194
12.5 | 0.8925 | 0.15442 | -0.0773 | 5.7797
13 | 0.898 | 0.16735 | -0.0845 | 5.366
13.5 | 0.9104 | 0.17852 | -0.0906 | 5.0997
14 | 0.9236 | 0.1901 | -0.0968 | 4.8585
14.5 | 0.9383 | 0.20162 | -0.1029 | 4.6538
15 | 0.9546 | 0.21281 | -0.1089 | 4.4857
15.5 | 0.9726 | 0.22358 | -0.1147 | 4.3501
16 | 0.9917 | 0.23401 | -0.1204 | 4.2379
16.5 | 1.0101 | 0.24477 | -0.1264 | 4.1267
17 | 1.0308 | 0.25465 | -0.1319 | 4.0479
17.5 | 1.0517 | 0.26443 | -0.1375 | 3.9772
18 | 1.073 | 0.27404 | -0.143 | 3.9155
18.5 | 1.0944 | 0.2836 | -0.1486 | 3.859
19 | 1.1157 | 0.29313 | -0.1542 | 3.8062
19.5 | 1.1372 | 0.30267 | -0.1598 | 3.7572
20 | 1.1586 | 0.3122 | -0.1655 | 3.7111

## 97. Re 8M Mach 0.00 (1)
BIGFOIL.COM POLAR EXPORT
HN-484
HN-484 |  |  |  | Cl Max: | 0.94 | at alpha= | 7.5 | deg
JavaFoil+Calcfoil stall+Eppler ext transition |  |  |  | L/D Max: | 148.922 | at alpha= | 6.5 | deg
Re: | 8000000 |  |  | Cd Min: | 0.00521 | at alpha= | 2.5 | deg
Mach: | 0 |  |  | Cl=0 at alpha= | -2.1724 | deg
|  |  |  | @ Cl=0.1, Cd= | 0.0066435
|  |  |  | @ Cl=0.4, Cd= | 0.0053783
|  |  |  | @ Cl=0.6, Cd= | 0.05075
alpha (deg) | Cl | Cd | Cm | Cl/Cd
-14 | -0.282 | 0.09253 | -0.023 | -3.049
-13.5 | -0.3 | 0.08794 | -0.023 | -3.416
-13 | -0.319 | 0.08326 | -0.023 | -3.835
-12.5 | -0.338 | 0.07879 | -0.023 | -4.294
-12 | -0.357 | 0.07415 | -0.024 | -4.82
-11.5 | -0.376 | 0.07017 | -0.024 | -5.353
-11 | -0.392 | 0.06625 | -0.024 | -5.923
-10.5 | -0.407 | 0.06257 | -0.024 | -6.507
-10 | -0.422 | 0.05613 | -0.027 | -7.514
-9.5 | -0.443 | 0.04216 | -0.033 | -10.51
-9 | -0.531 | 0.00781 | -0.046 | -68.033
-8.5 | -0.53 | 0.00773 | -0.047 | -68.595
-8 | -0.521 | 0.00791 | -0.047 | -65.799
-7.5 | -0.501 | 0.00764 | -0.047 | -65.589
-7 | -0.473 | 0.0074 | -0.048 | -63.958
-6.5 | -0.44 | 0.00716 | -0.048 | -61.404
-6 | -0.401 | 0.00698 | -0.048 | -57.438
-5.5 | -0.358 | 0.0068 | -0.049 | -52.608
-5 | -0.311 | 0.00662 | -0.049 | -46.879
-4.5 | -0.26 | 0.00654 | -0.049 | -39.755
-4 | -0.207 | 0.00704 | -0.05 | -29.397
-3.5 | -0.152 | 0.00685 | -0.05 | -22.191
-3 | -0.096 | 0.0067 | -0.05 | -14.254
-2.5 | -0.038 | 0.00708 | -0.051 | -5.397
-2 | 0.02 | 0.00721 | -0.051 | 2.727
-1.5 | 0.078 | 0.00678 | -0.051 | 11.463
-1 | 0.136 | 0.00642 | -0.052 | 21.158
-0.5 | 0.194 | 0.0061 | -0.052 | 31.788
0 | 0.252 | 0.00584 | -0.052 | 43.107
0.5 | 0.31 | 0.00563 | -0.053 | 55.048
1 | 0.368 | 0.00545 | -0.053 | 67.558
1.5 | 0.426 | 0.00532 | -0.053 | 79.954
2 | 0.483 | 0.00524 | -0.054 | 92.269
2.5 | 0.541 | 0.00521 | -0.054 | 103.873
3 | 0.598 | 0.00524 | -0.054 | 114.138
3.5 | 0.654 | 0.00534 | -0.054 | 122.407
4 | 0.708 | 0.00546 | -0.055 | 129.553
4.5 | 0.76 | 0.00577 | -0.055 | 131.735
5 | 0.809 | 0.00582 | -0.055 | 139.115
5.5 | 0.851 | 0.00593 | -0.056 | 143.564
6 | 0.886 | 0.00602 | -0.056 | 147.208
6.5 | 0.913 | 0.00613 | -0.056 | 148.922
7 | 0.931 | 0.00631 | -0.056 | 147.509
7.5 | 0.94 | 0.0065 | -0.057 | 144.577
8 | 0.938 | 0.00666 | -0.057 | 140.875
8.5 | 0.927 | 0.00693 | -0.057 | 133.772
9 | 0.907 | 0.00712 | -0.057 | 127.415
9.5 | 0.879 | 0.00723 | -0.058 | 121.623
10 | 0.845 | 0.00745 | -0.058 | 113.365
10.5 | 0.806 | 0.00777 | -0.058 | 103.775
11 | 0.757 | 0.01379 | -0.058 | 54.895
11.5 | 0.7 | 0.01598 | -0.057 | 43.797
12 | 0.626 | 0.02464 | -0.054 | 25.406
12.5 | 0.543 | 0.05075 | -0.047 | 10.69

## 98. Re 8M Mach 0.00 (2)
BIGFOIL.COM POLAR EXPORT
HN-484
HN-484 |  |  |  | Cl Max: | 1.6878 | at alpha= | 14.5 | deg
XFOIL ncrit=9 |  |  |  | L/D Max: | 124.264 | at alpha= | 5.5 | deg
Re: | 8000000 |  |  | Cd Min: | 0.20279 | at alpha= | -16.5 | deg
Mach: | 0 |  |  | Cl=0 at alpha= | -2.1259 | deg
|  |  |  | @ Cl=0.1, Cd= | 0.0045847
|  |  |  | @ Cl=0.4, Cd= | 0.0045767
|  |  |  | @ Cl=0.6, Cd= | 0.0054998
alpha (deg) | Cl | Cd | Cm | Cl/Cd
-16.5 | -0.6495 | 0.20279 | 0.0308 | -3.2028
-16 | -0.6352 | 0.19582 | 0.0277 | -3.2438
-15.5 | -0.6223 | 0.18851 | 0.0246 | -3.3012
-15 | -0.6099 | 0.18085 | 0.0215 | -3.3724
-14.5 | -0.6133 | 0.16613 | 0.0172 | -3.6917
-14 | -0.602 | 0.15898 | 0.0144 | -3.7866
-13.5 | -0.5884 | 0.15306 | 0.012 | -3.8442
-12 | -0.8031 | 0.0715 | -0.0274 | -11.2322
-11.5 | -0.9593 | 0.0308 | -0.0519 | -31.1461
-11 | -0.959 | 0.02389 | -0.0486 | -40.1423
-10.5 | -0.9155 | 0.01885 | -0.0507 | -48.5676
-10 | -0.8649 | 0.01544 | -0.0523 | -56.0168
-9.5 | -0.8099 | 0.01308 | -0.0538 | -61.919
-9 | -0.7525 | 0.01105 | -0.0554 | -68.0995
-8.5 | -0.6927 | 0.00951 | -0.0571 | -72.8391
-8 | -0.6404 | 0.00834 | -0.0568 | -76.7866
-7.5 | -0.5845 | 0.00728 | -0.0571 | -80.2885
-7 | -0.5307 | 0.00651 | -0.0568 | -81.5207
-6.5 | -0.4768 | 0.00627 | -0.0565 | -76.0447
-6 | -0.4236 | 0.00608 | -0.0559 | -69.6711
-5.5 | -0.3697 | 0.00597 | -0.0556 | -61.9263
-5 | -0.316 | 0.00557 | -0.0551 | -56.7325
-4.5 | -0.2615 | 0.00531 | -0.0548 | -49.2467
-3.5 | -0.1514 | 0.00507 | -0.0545 | -29.8619
-3 | -0.0963 | 0.00497 | -0.0543 | -19.3763
-2.5 | -0.0413 | 0.00485 | -0.0542 | -8.5155
-2 | 0.0139 | 0.00476 | -0.0541 | 2.9202
-1.5 | 0.0689 | 0.00463 | -0.0541 | 14.8812
-1 | 0.1238 | 0.00455 | -0.054 | 27.2088
-0.5 | 0.1787 | 0.00447 | -0.054 | 39.9776
0 | 0.2337 | 0.00448 | -0.054 | 52.1652
0.5 | 0.2885 | 0.00445 | -0.0539 | 64.8315
1 | 0.3428 | 0.00452 | -0.0538 | 75.8407
1.5 | 0.3977 | 0.00457 | -0.0538 | 87.0241
2 | 0.4525 | 0.00473 | -0.0537 | 95.666
2.5 | 0.5065 | 0.005 | -0.0535 | 101.3
3 | 0.5605 | 0.00531 | -0.0532 | 105.5556
3.5 | 0.6146 | 0.00557 | -0.053 | 110.3411
4 | 0.6682 | 0.00587 | -0.0526 | 113.833
4.5 | 0.721 | 0.00618 | -0.0521 | 116.6667
5 | 0.7707 | 0.00636 | -0.0508 | 121.1792
5.5 | 0.8276 | 0.00666 | -0.0512 | 124.2643
6 | 0.8807 | 0.00713 | -0.0508 | 123.5203
6.5 | 0.9338 | 0.00761 | -0.0504 | 122.707
7 | 0.9865 | 0.00811 | -0.0499 | 121.64
7.5 | 1.0384 | 0.00871 | -0.0493 | 119.2193
8 | 1.0891 | 0.00945 | -0.0485 | 115.2487
8.5 | 1.1376 | 0.01049 | -0.0474 | 108.4461
9 | 1.1842 | 0.01175 | -0.046 | 100.783
9.5 | 1.2352 | 0.01225 | -0.0455 | 100.8327
10 | 1.2857 | 0.01275 | -0.045 | 100.8392
10.5 | 1.3346 | 0.01343 | -0.0442 | 99.3745
11 | 1.3836 | 0.01402 | -0.0435 | 98.6876
11.5 | 1.4309 | 0.01477 | -0.0425 | 96.8788
12 | 1.4777 | 0.01549 | -0.0415 | 95.397
12.5 | 1.5238 | 0.01621 | -0.0405 | 94.0037
13 | 1.569 | 0.01694 | -0.0393 | 92.621
13.5 | 1.6105 | 0.01799 | -0.0377 | 89.522
14 | 1.6513 | 0.01895 | -0.036 | 87.1398
14.5 | 1.6878 | 0.02019 | -0.0337 | 83.5958

## 99. Re 8M Mach 0.10 (1)
BIGFOIL.COM POLAR EXPORT
HN-484
HN-484 |  |  |  | Cl Max: | 0.936 | at alpha= | 7.5 | deg
JavaFoil+Calcfoil stall+Eppler ext transition |  |  |  | L/D Max: | 148.234 | at alpha= | 6.5 | deg
Re: | 8000000 |  |  | Cd Min: | 0.00522 | at alpha= | 2.5 | deg
Mach: | 0.1 |  |  | Cl=0 at alpha= | -2.1724 | deg
|  |  |  | @ Cl=0.1, Cd= | 0.006662
|  |  |  | @ Cl=0.4, Cd= | 0.0053879
|  |  |  | @ Cl=0.6, Cd= | 0.06331
alpha (deg) | Cl | Cd | Cm | Cl/Cd
-13.5 | -0.265 | 0.08833 | -0.023 | -2.995
-13 | -0.285 | 0.08384 | -0.023 | -3.405
-12.5 | -0.307 | 0.07938 | -0.023 | -3.867
-12 | -0.329 | 0.07462 | -0.024 | -4.406
-11.5 | -0.35 | 0.07047 | -0.024 | -4.966
-11 | -0.37 | 0.06665 | -0.024 | -5.551
-10.5 | -0.388 | 0.06336 | -0.024 | -6.12
-10 | -0.405 | 0.05771 | -0.026 | -7.014
-9.5 | -0.422 | 0.04937 | -0.03 | -8.543
-9 | -0.517 | 0.00886 | -0.046 | -58.438
-8.5 | -0.522 | 0.00778 | -0.047 | -67.119
-8 | -0.516 | 0.00798 | -0.047 | -64.611
-7.5 | -0.498 | 0.00765 | -0.048 | -65.17
-7 | -0.472 | 0.0074 | -0.048 | -63.735
-6.5 | -0.439 | 0.00722 | -0.048 | -60.834
-6 | -0.401 | 0.00703 | -0.049 | -57.068
-5.5 | -0.359 | 0.00684 | -0.049 | -52.425
-5 | -0.312 | 0.00665 | -0.049 | -46.832
-4.5 | -0.261 | 0.00654 | -0.05 | -39.896
-4 | -0.208 | 0.00704 | -0.05 | -29.532
-3.5 | -0.153 | 0.00688 | -0.05 | -22.201
-3 | -0.096 | 0.0067 | -0.051 | -14.322
-2.5 | -0.038 | 0.00709 | -0.051 | -5.414
-2 | 0.02 | 0.00722 | -0.051 | 2.735
-1.5 | 0.078 | 0.0068 | -0.052 | 11.491
-1 | 0.137 | 0.00643 | -0.052 | 21.225
-0.5 | 0.195 | 0.00611 | -0.052 | 31.894
0 | 0.253 | 0.00585 | -0.053 | 43.253
0.5 | 0.311 | 0.00564 | -0.053 | 55.242
1 | 0.37 | 0.00545 | -0.053 | 67.785
1.5 | 0.428 | 0.00533 | -0.053 | 80.233
2 | 0.486 | 0.00525 | -0.054 | 92.581
2.5 | 0.544 | 0.00522 | -0.054 | 104.171
3 | 0.601 | 0.00525 | -0.054 | 114.488
3.5 | 0.657 | 0.00535 | -0.055 | 122.742
4 | 0.711 | 0.00548 | -0.055 | 129.846
4.5 | 0.763 | 0.00578 | -0.055 | 132.034
5 | 0.813 | 0.00583 | -0.056 | 139.259
5.5 | 0.854 | 0.00595 | -0.056 | 143.531
6 | 0.888 | 0.00605 | -0.056 | 146.923
6.5 | 0.914 | 0.00617 | -0.056 | 148.234
7 | 0.931 | 0.00636 | -0.057 | 146.37
7.5 | 0.936 | 0.00656 | -0.057 | 142.697
8 | 0.931 | 0.00672 | -0.057 | 138.599
8.5 | 0.916 | 0.00699 | -0.057 | 130.909
9 | 0.89 | 0.00717 | -0.058 | 124.169
9.5 | 0.857 | 0.00731 | -0.058 | 117.158
10 | 0.816 | 0.00755 | -0.058 | 108.067
10.5 | 0.768 | 0.01153 | -0.058 | 66.64
11 | 0.713 | 0.01431 | -0.058 | 49.828
11.5 | 0.643 | 0.01856 | -0.056 | 34.617
12 | 0.551 | 0.03854 | -0.05 | 14.307
12.5 | 0.481 | 0.06331 | -0.043 | 7.6

## 100. Re 8M Mach 0.10 (2)
BIGFOIL.COM POLAR EXPORT
HN-484
HN-484 |  |  |  | Cl Max: | 1.6192 | at alpha= | 13.5 | deg
XFOIL ncrit=9 |  |  |  | L/D Max: | 124.454 | at alpha= | 5.5 | deg
Re: | 8000000 |  |  | Cd Min: | 0.14086 | at alpha= | 18.5 | deg
Mach: | 0.1 |  |  | Cl=0 at alpha= | -2.1252 | deg
|  |  |  | @ Cl=0.1, Cd= | 0.0045854
|  |  |  | @ Cl=0.4, Cd= | 0.0045706
|  |  |  | @ Cl=0.6, Cd= | 0.0055007
alpha (deg) | Cl | Cd | Cm | Cl/Cd
-11 | -0.7893 | 0.05497 | -0.0465 | -14.3587
-10.5 | -0.9059 | 0.02505 | -0.0507 | -36.1637
-10 | -0.866 | 0.01828 | -0.0532 | -47.3742
-9.5 | -0.8141 | 0.01467 | -0.0548 | -55.4942
-9 | -0.7577 | 0.01194 | -0.0563 | -63.459
-8.5 | -0.698 | 0.01004 | -0.058 | -69.5219
-8 | -0.6452 | 0.00867 | -0.0576 | -74.4175
-7.5 | -0.589 | 0.00746 | -0.0579 | -78.9544
-7 | -0.5344 | 0.0067 | -0.0576 | -79.7612
-6.5 | -0.4805 | 0.00629 | -0.057 | -76.3911
-6 | -0.4268 | 0.00609 | -0.0564 | -70.0821
-5.5 | -0.3724 | 0.00598 | -0.056 | -62.2742
-5 | -0.3182 | 0.0056 | -0.0555 | -56.8214
-4.5 | -0.2633 | 0.00533 | -0.0552 | -49.3996
-4 | -0.2079 | 0.00523 | -0.055 | -39.7514
-3.5 | -0.1525 | 0.00508 | -0.0548 | -30.0197
-3 | -0.097 | 0.00498 | -0.0546 | -19.4779
-2.5 | -0.0416 | 0.00485 | -0.0545 | -8.5773
-2 | 0.0139 | 0.00477 | -0.0544 | 2.914
-1.5 | 0.0692 | 0.00463 | -0.0543 | 14.946
-1 | 0.1244 | 0.00455 | -0.0543 | 27.3407
-0.5 | 0.1796 | 0.00448 | -0.0543 | 40.0893
0 | 0.2349 | 0.00448 | -0.0542 | 52.433
0.5 | 0.29 | 0.00445 | -0.0542 | 65.1685
1 | 0.3446 | 0.00452 | -0.0541 | 76.2389
1.5 | 0.3998 | 0.00457 | -0.054 | 87.4836
2 | 0.4549 | 0.00474 | -0.0539 | 95.9705
2.5 | 0.5093 | 0.00501 | -0.0537 | 101.6567
3 | 0.5636 | 0.00532 | -0.0534 | 105.9398
3.5 | 0.618 | 0.00559 | -0.0532 | 110.5546
4 | 0.6719 | 0.00589 | -0.0528 | 114.0747
4.5 | 0.7252 | 0.0062 | -0.0523 | 116.9677
5 | 0.7752 | 0.00639 | -0.0509 | 121.3146
5.5 | 0.8326 | 0.00669 | -0.0513 | 124.4544
6 | 0.8861 | 0.00717 | -0.0508 | 123.5844
6.5 | 0.9396 | 0.00766 | -0.0503 | 122.6632
7 | 0.9927 | 0.00818 | -0.0498 | 121.357
7.5 | 1.0449 | 0.00882 | -0.049 | 118.4694
8 | 1.0957 | 0.00964 | -0.0481 | 113.6618
8.5 | 1.1432 | 0.01093 | -0.0466 | 104.5929
9 | 1.1927 | 0.01182 | -0.0455 | 100.9052
9.5 | 1.2439 | 0.01238 | -0.0449 | 100.4766
10 | 1.295 | 0.01292 | -0.0442 | 100.2322
10.5 | 1.3444 | 0.01364 | -0.0432 | 98.563
11 | 1.3939 | 0.01426 | -0.0423 | 97.7489
11.5 | 1.4415 | 0.01508 | -0.0412 | 95.5902
12 | 1.4883 | 0.0159 | -0.0399 | 93.6038
12.5 | 1.5342 | 0.01674 | -0.0386 | 91.6487
13 | 1.579 | 0.01761 | -0.0371 | 89.665
13.5 | 1.6192 | 0.01885 | -0.0349 | 85.8992
14 | 1.6164 | 0.02395 | -0.0273 | 67.4906
14.5 | 1.6105 | 0.02704 | -0.0189 | 59.5599
15 | 1.589 | 0.031 | -0.0107 | 51.2581
15.5 | 1.5294 | 0.03974 | -0.0053 | 38.4852
16 | 1.5206 | 0.04585 | -0.0057 | 33.1647
16.5 | 1.4334 | 0.06653 | -0.017 | 21.5452
17 | 1.3956 | 0.08335 | -0.0279 | 16.7439
17.5 | 1.3616 | 0.10049 | -0.0384 | 13.5496
18 | 1.3284 | 0.11756 | -0.0485 | 11.2998
18.5 | 1.2709 | 0.14086 | -0.0627 | 9.0224

## 101. Re 8M Mach 0.25 (1)
BIGFOIL.COM POLAR EXPORT
HN-484
HN-484 |  |  |  | Cl Max: | 0.916 | at alpha= | 7 | deg
JavaFoil+Calcfoil stall+Eppler ext transition |  |  |  | L/D Max: | 145.444 | at alpha= | 6 | deg
Re: | 8000000 |  |  | Cd Min: | 0.00528 | at alpha= | 2.5 | deg
Mach: | 0.25 |  |  | Cl=0 at alpha= | -2.1695 | deg
|  |  |  | @ Cl=0.1, Cd= | 0.07467
|  |  |  | @ Cl=0.4, Cd= | 0.07467
|  |  |  | @ Cl=0.6, Cd= | 0.07467
alpha (deg) | Cl | Cd | Cm | Cl/Cd
-13 | -0.061 | 0.08432 | -0.024 | -0.72
-12.5 | -0.058 | 0.07901 | -0.025 | -0.734
-12 | -0.055 | 0.0768 | -0.024 | -0.718
-11.5 | -0.052 | 0.07192 | -0.024 | -0.728
-11 | -0.151 | 0.06817 | -0.025 | -2.21
-10.5 | -0.211 | 0.06437 | -0.025 | -3.278
-10 | -0.262 | 0.0612 | -0.024 | -4.275
-9.5 | -0.305 | 0.05778 | -0.024 | -5.277
-9 | -0.341 | 0.05309 | -0.026 | -6.42
-8.5 | -0.37 | 0.04627 | -0.03 | -8.002
-8 | -0.471 | 0.0078 | -0.049 | -60.354
-7.5 | -0.471 | 0.00797 | -0.049 | -59.156
-7 | -0.457 | 0.00765 | -0.049 | -59.773
-6.5 | -0.433 | 0.00737 | -0.05 | -58.779
-6 | -0.401 | 0.00718 | -0.05 | -55.863
-5.5 | -0.362 | 0.00697 | -0.05 | -51.929
-5 | -0.317 | 0.00675 | -0.051 | -46.884
-4.5 | -0.266 | 0.00664 | -0.051 | -40.108
-4 | -0.213 | 0.00714 | -0.051 | -29.821
-3.5 | -0.157 | 0.00695 | -0.052 | -22.537
-3 | -0.099 | 0.00678 | -0.052 | -14.532
-2.5 | -0.039 | 0.00727 | -0.052 | -5.425
-2 | 0.02 | 0.00731 | -0.053 | 2.776
-1.5 | 0.08 | 0.00688 | -0.053 | 11.664
-1 | 0.14 | 0.00649 | -0.053 | 21.611
-0.5 | 0.2 | 0.00618 | -0.054 | 32.395
0 | 0.26 | 0.0059 | -0.054 | 44.084
0.5 | 0.32 | 0.00569 | -0.054 | 56.261
1 | 0.38 | 0.0055 | -0.055 | 69.051
1.5 | 0.44 | 0.00538 | -0.055 | 81.715
2 | 0.499 | 0.0053 | -0.055 | 94.251
2.5 | 0.558 | 0.00528 | -0.056 | 105.835
3 | 0.617 | 0.00531 | -0.056 | 116.274
3.5 | 0.675 | 0.00542 | -0.056 | 124.381
4 | 0.73 | 0.00555 | -0.056 | 131.447
4.5 | 0.783 | 0.00587 | -0.057 | 133.362
5 | 0.831 | 0.00593 | -0.057 | 140.086
5.5 | 0.87 | 0.00607 | -0.057 | 143.312
6 | 0.899 | 0.00618 | -0.058 | 145.444
6.5 | 0.915 | 0.00641 | -0.058 | 142.841
7 | 0.916 | 0.00663 | -0.058 | 138.229
7.5 | 0.899 | 0.00685 | -0.059 | 131.285
8 | 0.864 | 0.00705 | -0.059 | 122.603
8.5 | 0.811 | 0.00725 | -0.059 | 111.814
9 | 0.74 | 0.00745 | -0.059 | 99.298
9.5 | 0.655 | 0.00785 | -0.06 | 83.38
10 | 0.55 | 0.01394 | -0.059 | 39.424
10.5 | 0.425 | 0.01923 | -0.056 | 22.117
11 | 0.275 | 0.05985 | -0.041 | 4.598
11.5 | 0.144 | 0.06995 | -0.037 | 2.064
12 | 0.081 | 0.07467 | -0.037 | 1.084

## 102. Re 8M Mach 0.25 (2)
BIGFOIL.COM POLAR EXPORT
HN-484
HN-484 |  |  |  | Cl Max: | 1.3682 | at alpha= | 11 | deg
XFOIL ncrit=9 |  |  |  | L/D Max: | 124.22 | at alpha= | 5.5 | deg
Re: | 8000000 |  |  | Cd Min: | 0.25551 | at alpha= | -20 | deg
Mach: | 0.25 |  |  | Cl=0 at alpha= | -2.1204 | deg
|  |  |  | @ Cl=0.1, Cd= | 0.004609
|  |  |  | @ Cl=0.4, Cd= | 0.0045878
|  |  |  | @ Cl=0.6, Cd= | 0.005466
alpha (deg) | Cl | Cd | Cm | Cl/Cd
-20 | -0.771 | 0.25551 | 0.0574 | -3.0175
-19.5 | -0.7541 | 0.24856 | 0.0535 | -3.0339
-19 | -0.7369 | 0.2418 | 0.0497 | -3.0476
-18.5 | -0.7202 | 0.23472 | 0.0459 | -3.0683
-18 | -0.7036 | 0.22785 | 0.0423 | -3.088
-17.5 | -0.6878 | 0.22066 | 0.0388 | -3.117
-17 | -0.6716 | 0.21351 | 0.0352 | -3.1455
-16.5 | -0.6562 | 0.20609 | 0.0319 | -3.184
-16 | -0.6406 | 0.19893 | 0.0285 | -3.2202
-15.5 | -0.6263 | 0.19149 | 0.0253 | -3.2707
-15 | -0.6128 | 0.18383 | 0.0221 | -3.3335
-14.5 | -0.6028 | 0.175 | 0.0186 | -3.4446
-14 | -0.5954 | 0.16482 | 0.0151 | -3.6124
-13 | -0.5771 | 0.14824 | 0.0091 | -3.893
-12.5 | -0.5701 | 0.13956 | 0.006 | -4.085
-12 | -0.5543 | 0.13454 | 0.0036 | -4.12
-11.5 | -0.549 | 0.12561 | 0.0004 | -4.3707
-11 | -0.5381 | 0.1189 | -0.0023 | -4.5257
-10 | -0.5183 | 0.10424 | -0.0081 | -4.9722
-8.5 | -0.7088 | 0.02072 | -0.0616 | -34.2085
-8 | -0.668 | 0.01197 | -0.0629 | -55.8062
-7.5 | -0.613 | 0.00902 | -0.0625 | -67.9601
-7 | -0.5561 | 0.00758 | -0.0617 | -73.3641
-6.5 | -0.5008 | 0.00662 | -0.0604 | -75.6495
-6 | -0.4446 | 0.00623 | -0.0593 | -71.3644
-5.5 | -0.3875 | 0.00609 | -0.0586 | -63.6289
-4.5 | -0.2733 | 0.00545 | -0.0573 | -50.1468
-4 | -0.2159 | 0.00527 | -0.0569 | -40.9677
-3.5 | -0.1583 | 0.00513 | -0.0565 | -30.8577
-3 | -0.1008 | 0.00502 | -0.0563 | -20.0797
-2.5 | -0.0435 | 0.0049 | -0.0561 | -8.8776
-2 | 0.0138 | 0.00479 | -0.0559 | 2.881
-1.5 | 0.0708 | 0.00465 | -0.0558 | 15.2258
-1 | 0.1278 | 0.00457 | -0.0557 | 27.965
-0.5 | 0.1846 | 0.00449 | -0.0557 | 41.1136
0 | 0.2416 | 0.0045 | -0.0556 | 53.6889
0.5 | 0.2983 | 0.00448 | -0.0555 | 66.5848
1 | 0.3546 | 0.00454 | -0.0554 | 78.1057
1.5 | 0.4116 | 0.0046 | -0.0553 | 89.4783
2 | 0.4683 | 0.00478 | -0.0551 | 97.9707
3 | 0.5807 | 0.00537 | -0.0545 | 108.1378
3.5 | 0.637 | 0.00565 | -0.0541 | 112.7434
4 | 0.6929 | 0.00599 | -0.0535 | 115.6761
5 | 0.8001 | 0.00655 | -0.0512 | 122.1527
5.5 | 0.8596 | 0.00692 | -0.0512 | 124.2197
6 | 0.9157 | 0.00743 | -0.0505 | 123.2436
6.5 | 0.9719 | 0.00795 | -0.0496 | 122.2516
7 | 1.0271 | 0.00863 | -0.0485 | 119.0151
7.5 | 1.0805 | 0.00956 | -0.047 | 113.023
8 | 1.1288 | 0.01124 | -0.0445 | 100.427
8.5 | 1.1815 | 0.01223 | -0.0429 | 96.6067
9 | 1.2337 | 0.01326 | -0.0412 | 93.0392
9.5 | 1.2848 | 0.0144 | -0.0392 | 89.2222
10 | 1.3306 | 0.01619 | -0.0365 | 82.1865
10.5 | 1.3621 | 0.01964 | -0.032 | 69.3534
11 | 1.3682 | 0.02537 | -0.0251 | 53.9298
11.5 | 1.3418 | 0.03172 | -0.0152 | 42.3014
12 | 1.3001 | 0.03739 | -0.0064 | 34.7713
12.5 | 1.2608 | 0.04545 | -0.005 | 27.7404
13 | 1.2242 | 0.05715 | -0.0112 | 21.4208
13.5 | 1.1958 | 0.07265 | -0.0229 | 16.4597
14 | 1.1662 | 0.09108 | -0.0346 | 12.8041
14.5 | 1.1355 | 0.10801 | -0.0438 | 10.5129
15 | 1.0938 | 0.12733 | -0.0553 | 8.5903
15.5 | 1.0649 | 0.14486 | -0.0658 | 7.3512
16 | 1.0079 | 0.1725 | -0.0824 | 5.8429

## 103. Re 8M Mach 0.50 (1)
BIGFOIL.COM POLAR EXPORT
HN-484
HN-484 |  |  |  | Cl Max: | 1.214 | at alpha= | 20 | deg
JavaFoil+Calcfoil stall+Eppler ext transition |  |  |  | L/D Max: | 136.179 | at alpha= | 5 | deg
Re: | 8000000 |  |  | Cd Min: | 0.00552 | at alpha= | 2 | deg
Mach: | 0.5 |  |  | Cl=0 at alpha= | -2.1716 | deg
|  |  |  | @ Cl=0.1, Cd= | 0.0071854
|  |  |  | @ Cl=0.4, Cd= | 0.0058097
|  |  |  | @ Cl=0.6, Cd= | 0.050001
alpha (deg) | Cl | Cd | Cm | Cl/Cd
-20 | -0.928 | 0.14974 | -0.028 | -6.201
-19.5 | -0.902 | 0.14428 | -0.028 | -6.251
-19 | -0.875 | 0.14101 | -0.027 | -6.204
-18.5 | -0.848 | 0.13592 | -0.027 | -6.242
-18 | -0.824 | 0.13139 | -0.027 | -6.268
-17.5 | -0.801 | 0.13043 | -0.028 | -6.138
-17 | -0.775 | 0.12368 | -0.028 | -6.265
-16.5 | -0.748 | 0.11946 | -0.027 | -6.26
-16 | -0.723 | 0.11179 | -0.027 | -6.463
-15.5 | -0.698 | 0.10422 | -0.027 | -6.693
-15 | -0.673 | 0.09734 | -0.028 | -6.913
-14.5 | -0.646 | 0.10389 | -0.027 | -6.216
-14 | -0.62 | 0.09608 | -0.027 | -6.457
-13.5 | -0.596 | 0.08723 | -0.028 | -6.835
-13 | -0.573 | 0.07873 | -0.03 | -7.281
-12.5 | -0.542 | 0.08933 | -0.026 | -6.069
-12 | -0.517 | 0.07999 | -0.027 | -6.468
-11.5 | -0.493 | 0.07158 | -0.029 | -6.892
-11 | -0.471 | 0.06281 | -0.032 | -7.504
-10.5 | -0.46 | 0.04595 | -0.039 | -10.006
-10 | -0.413 | 0.06654 | -0.026 | -6.202
-9.5 | -0.389 | 0.05739 | -0.03 | -6.782
-9 | -0.372 | 0.04504 | -0.037 | -8.257
-8.5 | -0.411 | 0.00961 | -0.053 | -42.787
-8 | -0.309 | 0.05074 | -0.028 | -6.087
-7.5 | -0.283 | 0.04669 | -0.029 | -6.066
-7 | -0.317 | 0.00778 | -0.055 | -40.758
-6.5 | -0.236 | 0.03563 | -0.037 | -6.619
-6 | -0.252 | 0.00763 | -0.056 | -33.046
-5.5 | -0.22 | 0.00756 | -0.056 | -29.053
-5 | -0.297 | 0.00731 | -0.057 | -40.583
-4.5 | -0.278 | 0.00708 | -0.057 | -39.294
-4 | -0.231 | 0.00688 | -0.057 | -33.548
-3.5 | -0.173 | 0.00735 | -0.058 | -23.47
-3 | -0.109 | 0.00709 | -0.058 | -15.435
-2.5 | -0.044 | 0.00693 | -0.059 | -6.344
-2 | 0.023 | 0.0071 | -0.059 | 3.193
-1.5 | 0.09 | 0.00726 | -0.059 | 12.357
-1 | 0.157 | 0.00676 | -0.06 | 23.185
-0.5 | 0.224 | 0.00644 | -0.06 | 34.732
0 | 0.291 | 0.00612 | -0.06 | 47.545
0.5 | 0.358 | 0.00591 | -0.061 | 60.498
1 | 0.425 | 0.00575 | -0.061 | 73.889
1.5 | 0.491 | 0.00561 | -0.061 | 87.605
2 | 0.558 | 0.00552 | -0.062 | 100.945
2.5 | 0.624 | 0.00553 | -0.062 | 112.845
3 | 0.688 | 0.00561 | -0.062 | 122.652
3.5 | 0.751 | 0.0058 | -0.063 | 129.615
4 | 0.809 | 0.00604 | -0.063 | 133.905
4.5 | 0.859 | 0.00643 | -0.063 | 133.605
5 | 0.895 | 0.00657 | -0.064 | 136.179
5.5 | 0.874 | 0.00683 | -0.064 | 127.966
6 | 0.545 | 0.00737 | -0.064 | 73.989
6.5 | 0.579 | 0.00758 | -0.065 | 76.329
7 | 0.612 | 0.00813 | -0.065 | 75.291
7.5 | 0.645 | 0.00803 | -0.065 | 80.337
8 | 0.675 | 0.01348 | -0.065 | 50.102
8.5 | 0.576 | 0.05616 | -0.036 | 10.26
9 | 0.738 | 0.01459 | -0.066 | 50.546
9.5 | 0.644 | 0.05441 | -0.045 | 11.836
10 | 0.654 | 0.0722 | -0.033 | 9.062
10.5 | 0.783 | 0.02544 | -0.061 | 30.763
11 | 0.719 | 0.06875 | -0.042 | 10.459
11.5 | 0.738 | 0.0824 | -0.036 | 8.952
12 | 0.778 | 0.07121 | -0.044 | 10.929
12.5 | 0.794 | 0.08382 | -0.039 | 9.476
13 | 0.82 | 0.09184 | -0.039 | 8.934
13.5 | 0.848 | 0.09929 | -0.039 | 8.536
14 | 0.872 | 0.09759 | -0.038 | 8.938
14.5 | 0.901 | 0.10347 | -0.039 | 8.706
15 | 0.933 | 0.10644 | -0.042 | 8.765
15.5 | 0.959 | 0.11543 | -0.042 | 8.307
16 | 0.981 | 0.11656 | -0.04 | 8.415
16.5 | 1.011 | 0.11961 | -0.042 | 8.451
17 | 1.045 | 0.12056 | -0.045 | 8.666
17.5 | 1.075 | 0.12513 | -0.046 | 8.59
18 | 1.09 | 0.1317 | -0.042 | 8.279
18.5 | 1.12 | 0.13556 | -0.044 | 8.26
19 | 1.153 | 0.13726 | -0.046 | 8.396
19.5 | 1.185 | 0.13935 | -0.048 | 8.505
20 | 1.214 | 0.14507 | -0.049 | 8.367

## 104. Re 8M Mach 0.50 (2)
BIGFOIL.COM POLAR EXPORT
HN-484
HN-484 |  |  |  | Cl Max: | 1.159 | at alpha= | 20 | deg
XFOIL ncrit=9 |  |  |  | L/D Max: | 125.89 | at alpha= | 5 | deg
Re: | 8000000 |  |  | Cd Min: | 0.31245 | at alpha= | 20 | deg
Mach: | 0.5 |  |  | Cl=0 at alpha= | -2.0972 | deg
|  |  |  | @ Cl=0.1, Cd= | 0.0047424
|  |  |  | @ Cl=0.4, Cd= | 0.0046617
|  |  |  | @ Cl=0.6, Cd= | 0.0053559
alpha (deg) | Cl | Cd | Cm | Cl/Cd
-12 | -0.5451 | 0.14402 | 0.0039 | -3.7849
-11.5 | -0.5338 | 0.13556 | 0.0007 | -3.9377
-11 | -0.5193 | 0.12854 | -0.0021 | -4.04
-10.5 | -0.5086 | 0.12051 | -0.0051 | -4.2204
-10 | -0.4987 | 0.11243 | -0.0081 | -4.4356
-9.5 | -0.4916 | 0.1041 | -0.0114 | -4.7224
-9 | -0.4866 | 0.09561 | -0.0147 | -5.0894
-8.5 | -0.4843 | 0.08707 | -0.0181 | -5.5622
-8 | -0.4837 | 0.07901 | -0.0213 | -6.122
-7.5 | -0.4924 | 0.07012 | -0.0248 | -7.0222
-7 | -0.4809 | 0.05983 | -0.0364 | -8.0378
-6.5 | -0.4634 | 0.04367 | -0.0613 | -10.6114
-6 | -0.4243 | 0.02818 | -0.0777 | -15.0568
-5.5 | -0.4115 | 0.01778 | -0.0755 | -23.144
-5 | -0.3801 | 0.00917 | -0.0712 | -41.4504
-4.5 | -0.3205 | 0.00645 | -0.0679 | -49.6899
-4 | -0.2534 | 0.00568 | -0.066 | -44.6127
-3.5 | -0.1858 | 0.00538 | -0.0647 | -34.5353
-3 | -0.1189 | 0.0052 | -0.0638 | -22.8654
-2.5 | -0.0526 | 0.00506 | -0.0631 | -10.3953
-2 | 0.0127 | 0.00492 | -0.0626 | 2.5813
-1.5 | 0.0777 | 0.00477 | -0.0622 | 16.2893
-1 | 0.1424 | 0.00469 | -0.0619 | 30.3625
-0.5 | 0.2066 | 0.0046 | -0.0617 | 44.913
0 | 0.2711 | 0.0046 | -0.0615 | 58.9348
0.5 | 0.3352 | 0.00459 | -0.0613 | 73.0283
1 | 0.3988 | 0.00466 | -0.061 | 85.5794
1.5 | 0.4634 | 0.00475 | -0.0606 | 97.5579
2 | 0.5279 | 0.00496 | -0.0602 | 106.4315
2.5 | 0.592 | 0.00531 | -0.0594 | 111.4878
3 | 0.6565 | 0.00568 | -0.0585 | 115.581
3.5 | 0.7217 | 0.00604 | -0.0574 | 119.4868
4 | 0.7864 | 0.0065 | -0.056 | 120.9846
4.5 | 0.852 | 0.0069 | -0.0542 | 123.4783
5 | 0.9127 | 0.00725 | -0.0508 | 125.8897
5.5 | 0.9838 | 0.00797 | -0.0488 | 123.4379
6 | 1.0431 | 0.00983 | -0.0439 | 106.1139
6.5 | 1.0805 | 0.01446 | -0.0359 | 74.7234
7 | 1.09 | 0.02211 | -0.0267 | 49.299
7.5 | 1.0749 | 0.03029 | -0.018 | 35.487
8 | 1.0363 | 0.03663 | -0.0085 | 28.291
8.5 | 0.996 | 0.04453 | -0.0067 | 22.3669
9 | 0.9622 | 0.05631 | -0.0149 | 17.0876
9.5 | 0.9396 | 0.0728 | -0.0283 | 12.9066
10 | 0.9212 | 0.08802 | -0.0379 | 10.4658
10.5 | 0.9051 | 0.10203 | -0.0467 | 8.8709
11 | 0.8956 | 0.11536 | -0.0548 | 7.7635
11.5 | 0.8893 | 0.1288 | -0.0628 | 6.9045
12 | 0.8898 | 0.14151 | -0.0701 | 6.2879
12.5 | 0.8951 | 0.15365 | -0.077 | 5.8256
13 | 0.9002 | 0.1667 | -0.0842 | 5.4001
13.5 | 0.9121 | 0.17799 | -0.0904 | 5.1244
14 | 0.9246 | 0.18984 | -0.0967 | 4.8704
14.5 | 0.939 | 0.20147 | -0.1029 | 4.6607
15 | 0.9552 | 0.21275 | -0.109 | 4.4898
15.5 | 0.9731 | 0.22364 | -0.1148 | 4.3512
16 | 0.9922 | 0.23414 | -0.1205 | 4.2376
16.5 | 1.0105 | 0.24497 | -0.1265 | 4.125
17 | 1.0312 | 0.25487 | -0.1321 | 4.046
17.5 | 1.0521 | 0.26467 | -0.1376 | 3.9751
18 | 1.0733 | 0.27428 | -0.1432 | 3.9132
18.5 | 1.0947 | 0.28384 | -0.1488 | 3.8568
19 | 1.1161 | 0.29337 | -0.1544 | 3.8044
19.5 | 1.1376 | 0.30292 | -0.16 | 3.7554
20 | 1.159 | 0.31245 | -0.1656 | 3.7094

## 105. Re 10M Mach 0.00 (1)
BIGFOIL.COM POLAR EXPORT
HN-484
HN-484 |  |  |  | Cl Max: | 0.94 | at alpha= | 7.5 | deg
JavaFoil+Calcfoil stall+Eppler ext transition |  |  |  | L/D Max: | 153.051 | at alpha= | 6.5 | deg
Re: | 10000000 |  |  | Cd Min: | 0.00524 | at alpha= | 3 | deg
Mach: | 0 |  |  | Cl=0 at alpha= | -2.1724 | deg
|  |  |  | @ Cl=0.1, Cd= | 0.0067059
|  |  |  | @ Cl=0.4, Cd= | 0.0054603
|  |  |  | @ Cl=0.6, Cd= | 0.03219
alpha (deg) | Cl | Cd | Cm | Cl/Cd
-14 | -0.282 | 0.09122 | -0.023 | -3.095
-13.5 | -0.301 | 0.08655 | -0.023 | -3.475
-13 | -0.32 | 0.08194 | -0.024 | -3.902
-12.5 | -0.339 | 0.07747 | -0.024 | -4.374
-12 | -0.358 | 0.07335 | -0.024 | -4.877
-11.5 | -0.376 | 0.06941 | -0.024 | -5.416
-11 | -0.393 | 0.06484 | -0.025 | -6.066
-10.5 | -0.408 | 0.06139 | -0.025 | -6.646
-10 | -0.425 | 0.053 | -0.029 | -8.017
-9.5 | -0.516 | 0.00974 | -0.045 | -52.964
-9 | -0.532 | 0.00793 | -0.046 | -67.062
-8.5 | -0.53 | 0.0081 | -0.047 | -65.48
-8 | -0.521 | 0.00774 | -0.047 | -67.232
-7.5 | -0.501 | 0.00748 | -0.047 | -66.998
-7 | -0.473 | 0.00727 | -0.048 | -65.078
-6.5 | -0.44 | 0.00708 | -0.048 | -62.127
-6 | -0.401 | 0.00686 | -0.048 | -58.499
-5.5 | -0.358 | 0.00671 | -0.049 | -53.295
-5 | -0.311 | 0.00656 | -0.049 | -47.319
-4.5 | -0.26 | 0.00712 | -0.049 | -36.549
-4 | -0.207 | 0.00697 | -0.05 | -29.68
-3.5 | -0.152 | 0.00679 | -0.05 | -22.372
-3 | -0.096 | 0.00667 | -0.05 | -14.322
-2.5 | -0.038 | 0.00712 | -0.051 | -5.366
-2 | 0.02 | 0.0073 | -0.051 | 2.693
-1.5 | 0.078 | 0.00685 | -0.051 | 11.353
-1 | 0.136 | 0.00647 | -0.052 | 20.981
-0.5 | 0.194 | 0.00617 | -0.052 | 31.425
0 | 0.252 | 0.00594 | -0.052 | 42.412
0.5 | 0.31 | 0.00571 | -0.053 | 54.255
1 | 0.368 | 0.00551 | -0.053 | 66.818
1.5 | 0.426 | 0.00542 | -0.053 | 78.594
2 | 0.483 | 0.00529 | -0.054 | 91.313
2.5 | 0.541 | 0.00527 | -0.054 | 102.617
3 | 0.598 | 0.00524 | -0.054 | 114.084
3.5 | 0.654 | 0.00531 | -0.054 | 123.066
4 | 0.708 | 0.00536 | -0.055 | 132.075
4.5 | 0.76 | 0.00562 | -0.055 | 135.325
5 | 0.809 | 0.00579 | -0.055 | 139.789
5.5 | 0.851 | 0.00576 | -0.056 | 147.65
6 | 0.886 | 0.00585 | -0.056 | 151.532
6.5 | 0.913 | 0.00597 | -0.056 | 153.051
7 | 0.931 | 0.00616 | -0.056 | 151.119
7.5 | 0.94 | 0.00633 | -0.057 | 148.424
8 | 0.938 | 0.0065 | -0.057 | 144.406
8.5 | 0.927 | 0.0068 | -0.057 | 136.435
9 | 0.907 | 0.007 | -0.057 | 129.688
9.5 | 0.879 | 0.00715 | -0.058 | 122.969
10 | 0.845 | 0.00717 | -0.058 | 117.79
10.5 | 0.806 | 0.00745 | -0.058 | 108.13
11 | 0.759 | 0.01318 | -0.058 | 57.614
11.5 | 0.707 | 0.01465 | -0.058 | 48.222
12 | 0.647 | 0.01788 | -0.056 | 36.218
12.5 | 0.57 | 0.03219 | -0.052 | 17.718

## 106. Re 10M Mach 0.00 (2)
BIGFOIL.COM POLAR EXPORT
HN-484
HN-484 |  |  |  | Cl Max: | 1.7019 | at alpha= | 14.5 | deg
XFOIL ncrit=9 |  |  |  | L/D Max: | 128.515 | at alpha= | 6 | deg
Re: | 10000000 |  |  | Cd Min: | 0.09502 | at alpha= | 18.5 | deg
Mach: | 0 |  |  | Cl=0 at alpha= | -2.1184 | deg
|  |  |  | @ Cl=0.1, Cd= | 0.0046342
|  |  |  | @ Cl=0.4, Cd= | 0.0046346
|  |  |  | @ Cl=0.6, Cd= | 0.0054323
alpha (deg) | Cl | Cd | Cm | Cl/Cd
-6.5 | -0.481 | 0.00598 | -0.0555 | -80.4348
-6 | -0.4272 | 0.00581 | -0.0552 | -73.5284
-5.5 | -0.3726 | 0.00569 | -0.055 | -65.4833
-5 | -0.3179 | 0.0055 | -0.0547 | -57.8
-4.5 | -0.2632 | 0.00522 | -0.0545 | -50.4215
-4 | -0.208 | 0.00512 | -0.0544 | -40.625
-3.5 | -0.1528 | 0.00501 | -0.0542 | -30.499
-3 | -0.0974 | 0.00492 | -0.0542 | -19.7967
-2.5 | -0.0422 | 0.00484 | -0.0541 | -8.719
-2 | 0.0131 | 0.00475 | -0.054 | 2.7579
-1.5 | 0.0682 | 0.00464 | -0.054 | 14.6983
-1 | 0.1234 | 0.00463 | -0.054 | 26.6523
-0.5 | 0.1784 | 0.00453 | -0.054 | 39.3819
0 | 0.2337 | 0.00456 | -0.054 | 51.25
0.5 | 0.2885 | 0.00454 | -0.0539 | 63.5463
1 | 0.3433 | 0.0046 | -0.0539 | 74.6304
1.5 | 0.3982 | 0.00463 | -0.0539 | 86.0043
2 | 0.453 | 0.00477 | -0.0538 | 94.9686
2.5 | 0.5075 | 0.00496 | -0.0536 | 102.3185
3 | 0.5616 | 0.00527 | -0.0534 | 106.5655
3.5 | 0.616 | 0.0055 | -0.0533 | 112
4 | 0.6699 | 0.0058 | -0.053 | 115.5
4.5 | 0.7237 | 0.00607 | -0.0527 | 119.2257
5 | 0.777 | 0.00633 | -0.0523 | 122.7488
5.5 | 0.8267 | 0.00644 | -0.0509 | 128.3696
6 | 0.8829 | 0.00687 | -0.0512 | 128.5153
6.5 | 0.936 | 0.00736 | -0.0508 | 127.1739
7 | 0.9886 | 0.00788 | -0.0503 | 125.4569
7.5 | 1.04 | 0.00857 | -0.0496 | 121.3536
8 | 1.0895 | 0.00952 | -0.0485 | 114.4433
9 | 1.1925 | 0.01057 | -0.0475 | 112.8193
9.5 | 1.2435 | 0.01108 | -0.047 | 112.2292
10 | 1.2944 | 0.01157 | -0.0465 | 111.8755
10.5 | 1.344 | 0.01219 | -0.0458 | 110.2543
11 | 1.3934 | 0.01276 | -0.0451 | 109.2006
11.5 | 1.4415 | 0.01345 | -0.0442 | 107.1747
12 | 1.4889 | 0.01416 | -0.0433 | 105.1483
12.5 | 1.5355 | 0.01488 | -0.0423 | 103.1922
13 | 1.581 | 0.01564 | -0.0411 | 101.087
13.5 | 1.6238 | 0.01661 | -0.0396 | 97.7604
14 | 1.6649 | 0.01764 | -0.0379 | 94.3821
14.5 | 1.7019 | 0.01894 | -0.0357 | 89.8574
15 | 1.6967 | 0.02369 | -0.0278 | 71.6209
15.5 | 1.6849 | 0.02653 | -0.0186 | 63.5092
16 | 1.6851 | 0.02906 | -0.0127 | 57.9869
16.5 | 1.6372 | 0.03622 | -0.0064 | 45.2015
17 | 1.6088 | 0.04381 | -0.0058 | 36.7222
17.5 | 1.5719 | 0.05489 | -0.0098 | 28.6373
18 | 1.5439 | 0.06708 | -0.0167 | 23.0158
18.5 | 1.4506 | 0.09502 | -0.0346 | 15.2663

## 107. Re 10M Mach 0.10 (1)
BIGFOIL.COM POLAR EXPORT
HN-484
HN-484 |  |  |  | Cl Max: | 0.936 | at alpha= | 7.5 | deg
JavaFoil+Calcfoil stall+Eppler ext transition |  |  |  | L/D Max: | 152.359 | at alpha= | 6.5 | deg
Re: | 10000000 |  |  | Cd Min: | 0.00525 | at alpha= | 3 | deg
Mach: | 0.1 |  |  | Cl=0 at alpha= | -2.1724 | deg
|  |  |  | @ Cl=0.1, Cd= | 0.006722
|  |  |  | @ Cl=0.4, Cd= | 0.0054634
|  |  |  | @ Cl=0.6, Cd= | 0.0483
alpha (deg) | Cl | Cd | Cm | Cl/Cd
-13.5 | -0.265 | 0.08718 | -0.023 | -3.037
-13 | -0.286 | 0.08252 | -0.024 | -3.464
-12.5 | -0.307 | 0.07799 | -0.024 | -3.941
-12 | -0.329 | 0.07327 | -0.024 | -4.493
-11.5 | -0.35 | 0.06975 | -0.024 | -5.022
-11 | -0.37 | 0.06593 | -0.024 | -5.617
-10.5 | -0.389 | 0.06212 | -0.025 | -6.255
-10 | -0.407 | 0.05575 | -0.027 | -7.292
-9.5 | -0.456 | 0.02521 | -0.039 | -18.081
-9 | -0.52 | 0.00764 | -0.047 | -68.123
-8.5 | -0.522 | 0.00762 | -0.047 | -68.517
-8 | -0.516 | 0.00781 | -0.047 | -65.985
-7.5 | -0.498 | 0.00756 | -0.048 | -65.939
-7 | -0.472 | 0.00733 | -0.048 | -64.343
-6.5 | -0.439 | 0.00708 | -0.048 | -62.09
-6 | -0.401 | 0.0069 | -0.049 | -58.196
-5.5 | -0.359 | 0.00676 | -0.049 | -53.048
-5 | -0.312 | 0.0066 | -0.049 | -47.224
-4.5 | -0.261 | 0.00678 | -0.05 | -38.535
-4 | -0.208 | 0.00697 | -0.05 | -29.819
-3.5 | -0.153 | 0.00682 | -0.05 | -22.384
-3 | -0.096 | 0.00667 | -0.051 | -14.394
-2.5 | -0.038 | 0.00714 | -0.051 | -5.378
-2 | 0.02 | 0.00731 | -0.051 | 2.701
-1.5 | 0.078 | 0.00686 | -0.052 | 11.39
-1 | 0.137 | 0.00649 | -0.052 | 21.05
-0.5 | 0.195 | 0.00618 | -0.052 | 31.52
0 | 0.253 | 0.00595 | -0.053 | 42.566
0.5 | 0.311 | 0.00572 | -0.053 | 54.466
1 | 0.37 | 0.00551 | -0.053 | 67.066
1.5 | 0.428 | 0.00542 | -0.053 | 78.889
2 | 0.486 | 0.0053 | -0.054 | 91.63
2.5 | 0.544 | 0.00528 | -0.054 | 102.957
3 | 0.601 | 0.00525 | -0.054 | 114.466
3.5 | 0.657 | 0.00532 | -0.055 | 123.435
4 | 0.711 | 0.00537 | -0.055 | 132.372
4.5 | 0.763 | 0.00563 | -0.055 | 135.647
5 | 0.813 | 0.00568 | -0.056 | 143.117
5.5 | 0.854 | 0.00579 | -0.056 | 147.631
6 | 0.888 | 0.00587 | -0.056 | 151.242
6.5 | 0.914 | 0.006 | -0.056 | 152.359
7 | 0.931 | 0.0062 | -0.057 | 149.97
7.5 | 0.936 | 0.00639 | -0.057 | 146.505
8 | 0.931 | 0.00655 | -0.057 | 142.1
8.5 | 0.916 | 0.00686 | -0.057 | 133.534
9 | 0.89 | 0.00704 | -0.058 | 126.417
9.5 | 0.857 | 0.00722 | -0.058 | 118.622
10 | 0.816 | 0.00727 | -0.058 | 112.36
10.5 | 0.771 | 0.00757 | -0.058 | 101.858
11 | 0.717 | 0.01355 | -0.058 | 52.93
11.5 | 0.654 | 0.01587 | -0.057 | 41.22
12 | 0.582 | 0.02299 | -0.055 | 25.321
12.5 | 0.497 | 0.0483 | -0.048 | 10.297

## 108. Re 10M Mach 0.10 (2)
BIGFOIL.COM POLAR EXPORT
HN-484
HN-484 |  |  |  | Cl Max: | 1.6267 | at alpha= | 14.5 | deg
XFOIL ncrit=9 |  |  |  | L/D Max: | 128.538 | at alpha= | 6 | deg
Re: | 10000000 |  |  | Cd Min: | 0.10909 | at alpha= | -11.5 | deg
Mach: | 0.1 |  |  | Cl=0 at alpha= | -2.1178 | deg
|  |  |  | @ Cl=0.1, Cd= | 0.0046343
|  |  |  | @ Cl=0.4, Cd= | 0.0046298
|  |  |  | @ Cl=0.6, Cd= | 0.005431
alpha (deg) | Cl | Cd | Cm | Cl/Cd
-11.5 | -0.6026 | 0.10909 | -0.0045 | -5.5239
-11 | -0.7429 | 0.06865 | -0.029 | -10.8216
-10.5 | -0.8917 | 0.02597 | -0.0528 | -34.3358
-10 | -0.8544 | 0.01892 | -0.0552 | -45.1586
-9.5 | -0.8029 | 0.01547 | -0.0568 | -51.9005
-9 | -0.7475 | 0.01262 | -0.0583 | -59.2314
-8.5 | -0.6937 | 0.01066 | -0.0587 | -65.075
-8 | -0.6407 | 0.0091 | -0.0585 | -70.4066
-6.5 | -0.4847 | 0.00601 | -0.0561 | -80.6489
-6 | -0.4304 | 0.00583 | -0.0557 | -73.825
-5.5 | -0.3753 | 0.00571 | -0.0554 | -65.7268
-4.5 | -0.2649 | 0.00526 | -0.0549 | -50.3612
-3.5 | -0.1538 | 0.00502 | -0.0546 | -30.6375
-3 | -0.0981 | 0.00493 | -0.0545 | -19.8986
-2.5 | -0.0425 | 0.00484 | -0.0544 | -8.781
-2 | 0.0131 | 0.00475 | -0.0543 | 2.7579
-1.5 | 0.0685 | 0.00464 | -0.0543 | 14.7629
-1 | 0.124 | 0.00463 | -0.0542 | 26.7819
-0.5 | 0.1793 | 0.00453 | -0.0542 | 39.5806
0 | 0.2349 | 0.00456 | -0.0542 | 51.5132
0.5 | 0.2901 | 0.00455 | -0.0542 | 63.7582
1 | 0.3451 | 0.0046 | -0.0541 | 75.0217
1.5 | 0.4003 | 0.00463 | -0.0541 | 86.4579
2 | 0.4554 | 0.00477 | -0.054 | 95.4717
2.5 | 0.5102 | 0.00497 | -0.0539 | 102.6559
3 | 0.5647 | 0.00527 | -0.0536 | 107.1537
3.5 | 0.6195 | 0.00552 | -0.0534 | 112.2283
4.5 | 0.7279 | 0.0061 | -0.0528 | 119.3279
5 | 0.7816 | 0.00635 | -0.0523 | 123.0866
5.5 | 0.8316 | 0.00648 | -0.051 | 128.3333
6 | 0.8882 | 0.00691 | -0.0512 | 128.5384
6.5 | 0.9418 | 0.00741 | -0.0507 | 127.0985
7 | 0.9948 | 0.00796 | -0.0501 | 124.9749
7.5 | 1.0463 | 0.00872 | -0.0492 | 119.9885
8 | 1.0969 | 0.00957 | -0.0482 | 114.6186
8.5 | 1.1492 | 0.01009 | -0.0477 | 113.8949
9 | 1.2007 | 0.0107 | -0.047 | 112.215
9.5 | 1.2523 | 0.01124 | -0.0463 | 111.4146
10 | 1.3038 | 0.01175 | -0.0457 | 110.9617
10.5 | 1.3539 | 0.01241 | -0.0448 | 109.0975
11 | 1.4038 | 0.01302 | -0.0439 | 107.8187
11.5 | 1.4522 | 0.01379 | -0.0429 | 105.3082
12 | 1.4998 | 0.01457 | -0.0417 | 102.9375
12.5 | 1.5464 | 0.0154 | -0.0404 | 100.4156
13 | 1.5912 | 0.01634 | -0.0388 | 97.3807
13.5 | 1.605 | 0.02051 | -0.033 | 78.2545
14 | 1.6226 | 0.02354 | -0.0281 | 68.9295
14.5 | 1.6267 | 0.02627 | -0.0211 | 61.9223
15 | 1.6097 | 0.0296 | -0.0124 | 54.3818
15.5 | 1.5528 | 0.03741 | -0.0055 | 41.5076
16 | 1.543 | 0.04309 | -0.0049 | 35.8088
16.5 | 1.4379 | 0.06553 | -0.0163 | 21.9426
17 | 1.3894 | 0.08466 | -0.0288 | 16.4115
17.5 | 1.3283 | 0.10825 | -0.0434 | 12.2707

## 109. Re 10M Mach 0.25 (1)
BIGFOIL.COM POLAR EXPORT
HN-484
HN-484 |  |  |  | Cl Max: | 0.916 | at alpha= | 7 | deg
JavaFoil+Calcfoil stall+Eppler ext transition |  |  |  | L/D Max: | 149.806 | at alpha= | 6 | deg
Re: | 10000000 |  |  | Cd Min: | 0.0053 | at alpha= | 3 | deg
Mach: | 0.25 |  |  | Cl=0 at alpha= | -2.1695 | deg
|  |  |  | @ Cl=0.1, Cd= | 0.07184
|  |  |  | @ Cl=0.4, Cd= | 0.07184
|  |  |  | @ Cl=0.6, Cd= | 0.07184
alpha (deg) | Cl | Cd | Cm | Cl/Cd
-13 | -0.061 | 0.08318 | -0.024 | -0.73
-12.5 | -0.058 | 0.07794 | -0.025 | -0.745
-12 | -0.055 | 0.07589 | -0.024 | -0.727
-11.5 | -0.052 | 0.07111 | -0.025 | -0.737
-11 | -0.151 | 0.06735 | -0.025 | -2.239
-10.5 | -0.211 | 0.06359 | -0.025 | -3.323
-10 | -0.262 | 0.0601 | -0.025 | -4.361
-9.5 | -0.306 | 0.05669 | -0.025 | -5.389
-9 | -0.342 | 0.0516 | -0.027 | -6.629
-8.5 | -0.386 | 0.03317 | -0.037 | -11.649
-8 | -0.471 | 0.00763 | -0.049 | -61.687
-7.5 | -0.471 | 0.00781 | -0.049 | -60.353
-7 | -0.457 | 0.00751 | -0.049 | -60.859
-6.5 | -0.433 | 0.00728 | -0.05 | -59.501
-6 | -0.401 | 0.00704 | -0.05 | -57.029
-5.5 | -0.362 | 0.00688 | -0.05 | -52.6
-5 | -0.317 | 0.00669 | -0.051 | -47.312
-4.5 | -0.266 | 0.00653 | -0.051 | -40.83
-4 | -0.213 | 0.00706 | -0.051 | -30.13
-3.5 | -0.157 | 0.00689 | -0.052 | -22.736
-3 | -0.099 | 0.00674 | -0.052 | -14.613
-2.5 | -0.039 | 0.0072 | -0.052 | -5.479
-2 | 0.02 | 0.0074 | -0.053 | 2.743
-1.5 | 0.08 | 0.00693 | -0.053 | 11.585
-1 | 0.14 | 0.00655 | -0.053 | 21.417
-0.5 | 0.2 | 0.00626 | -0.054 | 31.983
0 | 0.26 | 0.006 | -0.054 | 43.376
0.5 | 0.32 | 0.00576 | -0.054 | 55.554
1 | 0.38 | 0.00556 | -0.055 | 68.376
1.5 | 0.44 | 0.00546 | -0.055 | 80.448
2 | 0.499 | 0.00535 | -0.055 | 93.339
2.5 | 0.558 | 0.00533 | -0.056 | 104.767
3 | 0.617 | 0.0053 | -0.056 | 116.356
3.5 | 0.675 | 0.00538 | -0.056 | 125.365
4 | 0.73 | 0.00546 | -0.056 | 133.675
4.5 | 0.783 | 0.00571 | -0.057 | 137.067
5 | 0.831 | 0.00577 | -0.057 | 144.019
5.5 | 0.87 | 0.0059 | -0.057 | 147.471
6 | 0.899 | 0.006 | -0.058 | 149.806
6.5 | 0.915 | 0.00623 | -0.058 | 146.886
7 | 0.916 | 0.00646 | -0.058 | 141.737
7.5 | 0.899 | 0.00666 | -0.059 | 134.938
8 | 0.864 | 0.00687 | -0.059 | 125.827
8.5 | 0.811 | 0.00711 | -0.059 | 114.079
9 | 0.74 | 0.00743 | -0.059 | 99.635
9.5 | 0.655 | 0.00773 | -0.06 | 84.726
10 | 0.554 | 0.01309 | -0.059 | 42.28
10.5 | 0.432 | 0.01658 | -0.058 | 26.077
11 | 0.281 | 0.05088 | -0.045 | 5.526
11.5 | 0.145 | 0.06633 | -0.039 | 2.192
12 | 0.081 | 0.07184 | -0.038 | 1.132

## 110. Re 10M Mach 0.25 (2)
BIGFOIL.COM POLAR EXPORT
HN-484
HN-484 |  |  |  | Cl Max: | 1.4038 | at alpha= | 11 | deg
XFOIL ncrit=9 |  |  |  | L/D Max: | 128.047 | at alpha= | 6 | deg
Re: | 10000000 |  |  | Cd Min: | 0.14903 | at alpha= | 16 | deg
Mach: | 0.25 |  |  | Cl=0 at alpha= | -2.1025 | deg
|  |  |  | @ Cl=0.1, Cd= | 0.0014925
|  |  |  | @ Cl=0.4, Cd= | 0.0046515
|  |  |  | @ Cl=0.6, Cd= | 0.0053889
alpha (deg) | Cl | Cd | Cm | Cl/Cd
-10.5 | -0.5228 | 0.0745 | -0.0247 | -7.0174
-10 | -0.5602 | 0.05982 | -0.0304 | -9.3648
-9.5 | -0.5884 | 0.04766 | -0.0367 | -12.3458
-8.5 | -0.6801 | 0.00749 | -0.0626 | -90.8011
-8 | -0.6507 | 0.00321 | -0.0615 | -202.7103
-7.5 | -0.6079 | 0.00191 | -0.0596 | -318.2723
-7 | -0.5577 | 0.00143 | -0.0581 | -390
-6.5 | -0.5034 | 0.00118 | -0.0571 | -426.6102
-6 | -0.4471 | 0.00107 | -0.0564 | -417.8505
-5.5 | -0.3896 | 0.00104 | -0.056 | -374.6154
-5 | -0.3321 | 0.001 | -0.0556 | -332.1
-4.5 | -0.2748 | 0.00096 | -0.0553 | -286.25
-4 | -0.2174 | 0.00092 | -0.055 | -236.3043
-3.5 | -0.1599 | 0.0009 | -0.0548 | -177.6667
-3 | -0.1026 | 0.00087 | -0.0547 | -117.931
-2.5 | -0.0454 | 0.00086 | -0.0546 | -52.7907
-2 | 0.0117 | 0.00084 | -0.0546 | 13.9286
-1.5 | 0.0687 | 0.00081 | -0.0546 | 84.8148
0 | 0.2416 | 0.00458 | -0.0556 | 52.7511
0.5 | 0.2985 | 0.00456 | -0.0555 | 65.4605
1 | 0.3552 | 0.00462 | -0.0555 | 76.8831
1.5 | 0.4121 | 0.00466 | -0.0554 | 88.4335
2 | 0.469 | 0.0048 | -0.0552 | 97.7083
2.5 | 0.5255 | 0.00502 | -0.055 | 104.6813
3.5 | 0.6386 | 0.00558 | -0.0544 | 114.4444
4 | 0.6946 | 0.00594 | -0.0539 | 116.936
4.5 | 0.7509 | 0.00624 | -0.0533 | 120.3365
5 | 0.8071 | 0.00648 | -0.0527 | 124.5525
5.5 | 0.858 | 0.00671 | -0.0508 | 127.8689
6 | 0.9181 | 0.00717 | -0.0509 | 128.0474
6.5 | 0.9743 | 0.00771 | -0.05 | 126.3684
7 | 1.0289 | 0.00847 | -0.0488 | 121.4758
7.5 | 1.0817 | 0.00952 | -0.0471 | 113.6239
8 | 1.1354 | 0.01039 | -0.0457 | 109.2782
8.5 | 1.1898 | 0.01115 | -0.0443 | 106.7085
9 | 1.2431 | 0.01206 | -0.0427 | 103.0763
9.5 | 1.2955 | 0.01307 | -0.0409 | 99.1201
10 | 1.3442 | 0.01455 | -0.0384 | 92.3849
10.5 | 1.3834 | 0.01713 | -0.0347 | 80.7589
11 | 1.4038 | 0.02163 | -0.0289 | 64.9006
11.5 | 1.3942 | 0.02812 | -0.0207 | 49.5804
12 | 1.3569 | 0.03337 | -0.0096 | 40.6623
12.5 | 1.317 | 0.03983 | -0.004 | 33.0655
13 | 1.2786 | 0.04914 | -0.0055 | 26.0195
13.5 | 1.2462 | 0.06197 | -0.0139 | 20.1097
14 | 1.2174 | 0.07862 | -0.0261 | 15.4846
14.5 | 1.1921 | 0.09549 | -0.0362 | 12.484
15 | 1.1552 | 0.11351 | -0.0464 | 10.1771
15.5 | 1.1288 | 0.1294 | -0.0558 | 8.7233
16 | 1.0908 | 0.14903 | -0.068 | 7.3193

## 111. Re 10M Mach 0.50 (1)
BIGFOIL.COM POLAR EXPORT
HN-484
HN-484 |  |  |  | Cl Max: | 1.213 | at alpha= | 20 | deg
JavaFoil+Calcfoil stall+Eppler ext transition |  |  |  | L/D Max: | 140.272 | at alpha= | 5 | deg
Re: | 10000000 |  |  | Cd Min: | 0.00555 | at alpha= | 2.5 | deg
Mach: | 0.5 |  |  | Cl=0 at alpha= | -2.1716 | deg
|  |  |  | @ Cl=0.1, Cd= | 0.0071833
|  |  |  | @ Cl=0.4, Cd= | 0.0058472
|  |  |  | @ Cl=0.6, Cd= | 0.048956
alpha (deg) | Cl | Cd | Cm | Cl/Cd
-20 | -0.93 | 0.14652 | -0.028 | -6.346
-19.5 | -0.904 | 0.14008 | -0.028 | -6.455
-19 | -0.876 | 0.13722 | -0.028 | -6.386
-18.5 | -0.849 | 0.13435 | -0.027 | -6.319
-18 | -0.824 | 0.12873 | -0.027 | -6.4
-17.5 | -0.801 | 0.12856 | -0.028 | -6.233
-17 | -0.776 | 0.12064 | -0.028 | -6.433
-16.5 | -0.749 | 0.11666 | -0.027 | -6.418
-16 | -0.724 | 0.10918 | -0.028 | -6.628
-15.5 | -0.699 | 0.10167 | -0.028 | -6.876
-15 | -0.676 | 0.09385 | -0.029 | -7.199
-14.5 | -0.646 | 0.10169 | -0.027 | -6.357
-14 | -0.622 | 0.09349 | -0.028 | -6.648
-13.5 | -0.598 | 0.08459 | -0.03 | -7.072
-13 | -0.578 | 0.07419 | -0.032 | -7.785
-12.5 | -0.542 | 0.08761 | -0.027 | -6.192
-12 | -0.518 | 0.07827 | -0.028 | -6.616
-11.5 | -0.495 | 0.0696 | -0.03 | -7.108
-11 | -0.475 | 0.05887 | -0.034 | -8.069
-10.5 | -0.482 | 0.03015 | -0.044 | -15.984
-10 | -0.413 | 0.06542 | -0.027 | -6.312
-9.5 | -0.391 | 0.05568 | -0.031 | -7.014
-9 | -0.39 | 0.03063 | -0.044 | -12.724
-8.5 | -0.413 | 0.00916 | -0.054 | -45.105
-8 | -0.309 | 0.05008 | -0.028 | -6.176
-7.5 | -0.284 | 0.04569 | -0.03 | -6.213
-7 | -0.317 | 0.00796 | -0.055 | -39.877
-6.5 | -0.284 | 0.00742 | -0.055 | -38.285
-6 | -0.252 | 0.00786 | -0.056 | -32.083
-5.5 | -0.22 | 0.0075 | -0.056 | -29.289
-5 | -0.297 | 0.00721 | -0.057 | -41.148
-4.5 | -0.278 | 0.00698 | -0.057 | -39.882
-4 | -0.231 | 0.00681 | -0.057 | -33.86
-3.5 | -0.173 | 0.00727 | -0.058 | -23.728
-3 | -0.109 | 0.00705 | -0.058 | -15.539
-2.5 | -0.044 | 0.00683 | -0.059 | -6.44
-2 | 0.023 | 0.00713 | -0.059 | 3.177
-1.5 | 0.09 | 0.00724 | -0.059 | 12.386
-1 | 0.157 | 0.00686 | -0.06 | 22.865
-0.5 | 0.224 | 0.00649 | -0.06 | 34.467
0 | 0.291 | 0.00621 | -0.06 | 46.794
0.5 | 0.358 | 0.00596 | -0.061 | 60.005
1 | 0.425 | 0.00578 | -0.061 | 73.483
1.5 | 0.491 | 0.00566 | -0.061 | 86.82
2 | 0.558 | 0.00557 | -0.062 | 100.114
2.5 | 0.624 | 0.00555 | -0.062 | 112.305
3 | 0.688 | 0.00559 | -0.062 | 123.075
3.5 | 0.751 | 0.0057 | -0.063 | 131.788
4 | 0.809 | 0.00595 | -0.063 | 135.871
4.5 | 0.859 | 0.00625 | -0.063 | 137.54
5 | 0.895 | 0.00638 | -0.064 | 140.272
5.5 | 0.874 | 0.00662 | -0.064 | 132.027
6 | 0.545 | 0.00705 | -0.064 | 77.353
6.5 | 0.579 | 0.00735 | -0.065 | 78.706
7 | 0.612 | 0.00789 | -0.065 | 77.603
7.5 | 0.645 | 0.00779 | -0.065 | 82.819
8 | 0.677 | 0.01117 | -0.065 | 60.552
8.5 | 0.578 | 0.05443 | -0.038 | 10.627
9 | 0.74 | 0.01412 | -0.066 | 52.439
9.5 | 0.669 | 0.04151 | -0.052 | 16.127
10 | 0.655 | 0.07063 | -0.034 | 9.272
10.5 | 0.809 | 0.01928 | -0.064 | 41.961
11 | 0.729 | 0.06213 | -0.046 | 11.738
11.5 | 0.739 | 0.08011 | -0.037 | 9.221
12 | 0.815 | 0.05107 | -0.054 | 15.953
12.5 | 0.801 | 0.07894 | -0.043 | 10.145
13 | 0.823 | 0.08884 | -0.04 | 9.265
13.5 | 0.848 | 0.09749 | -0.04 | 8.701
14 | 0.875 | 0.0949 | -0.04 | 9.219
14.5 | 0.904 | 0.10013 | -0.041 | 9.029
15 | 0.937 | 0.10211 | -0.044 | 9.174
15.5 | 0.961 | 0.11236 | -0.043 | 8.549
16 | 0.982 | 0.11358 | -0.041 | 8.644
16.5 | 1.015 | 0.11457 | -0.044 | 8.862
17 | 1.051 | 0.11422 | -0.047 | 9.201
17.5 | 1.079 | 0.12034 | -0.047 | 8.965
18 | 1.091 | 0.1284 | -0.043 | 8.494
18.5 | 1.124 | 0.1304 | -0.045 | 8.619
19 | 1.16 | 0.1297 | -0.048 | 8.942
19.5 | 1.186 | 0.14058 | -0.048 | 8.438
20 | 1.213 | 0.14758 | -0.048 | 8.219

## 112. Re 10M Mach 0.50 (2)
BIGFOIL.COM POLAR EXPORT
HN-484
HN-484 |  |  |  | Cl Max: | 1.1596 | at alpha= | 20 | deg
XFOIL ncrit=9 |  |  |  | L/D Max: | 129.633 | at alpha= | 5.5 | deg
Re: | 10000000 |  |  | Cd Min: | 0.31285 | at alpha= | 20 | deg
Mach: | 0.5 |  |  | Cl=0 at alpha= | -2.0908 | deg
|  |  |  | @ Cl=0.1, Cd= | 0.0047324
|  |  |  | @ Cl=0.4, Cd= | 0.0047204
|  |  |  | @ Cl=0.6, Cd= | 0.0052772
alpha (deg) | Cl | Cd | Cm | Cl/Cd
-20 | -0.8388 | 0.27832 | 0.0678 | -3.0138
-19.5 | -0.8176 | 0.26991 | 0.0631 | -3.0292
-19 | -0.7962 | 0.26174 | 0.0584 | -3.042
-18.5 | -0.7752 | 0.25335 | 0.0539 | -3.0598
-18 | -0.7542 | 0.24519 | 0.0495 | -3.076
-17.5 | -0.7338 | 0.2368 | 0.0452 | -3.0988
-17 | -0.7133 | 0.22858 | 0.041 | -3.1206
-16.5 | -0.6937 | 0.22028 | 0.0369 | -3.1492
-16 | -0.6738 | 0.21226 | 0.0329 | -3.1744
-15.5 | -0.6547 | 0.20398 | 0.029 | -3.2096
-15 | -0.636 | 0.19557 | 0.0252 | -3.252
-14.5 | -0.6197 | 0.18688 | 0.0213 | -3.316
-14 | -0.6034 | 0.17818 | 0.0177 | -3.3865
-13.5 | -0.5887 | 0.16892 | 0.014 | -3.4851
-13 | -0.5745 | 0.16012 | 0.0106 | -3.5879
-12.5 | -0.561 | 0.15165 | 0.0073 | -3.6993
-12 | -0.5477 | 0.14351 | 0.0042 | -3.8165
-11.5 | -0.5368 | 0.13492 | 0.0009 | -3.9787
-11 | -0.5214 | 0.12824 | -0.0019 | -4.0658
-10.5 | -0.51 | 0.12043 | -0.0049 | -4.2348
-10 | -0.4994 | 0.11251 | -0.0078 | -4.4387
-9.5 | -0.493 | 0.10401 | -0.0112 | -4.7399
-9 | -0.4883 | 0.09544 | -0.0145 | -5.1163
-8.5 | -0.4874 | 0.08669 | -0.018 | -5.6223
-8 | -0.4875 | 0.07862 | -0.0211 | -6.2007
-7.5 | -0.4901 | 0.0682 | -0.0283 | -7.1862
-6.5 | -0.4548 | 0.04074 | -0.0675 | -11.1635
-6 | -0.4283 | 0.02735 | -0.0778 | -15.66
-5.5 | -0.4173 | 0.01724 | -0.0748 | -24.2053
-5 | -0.3842 | 0.00868 | -0.0707 | -44.2627
-4.5 | -0.3227 | 0.00627 | -0.0676 | -51.4673
-4 | -0.2553 | 0.00552 | -0.0657 | -46.25
-3.5 | -0.1874 | 0.00525 | -0.0645 | -35.6952
-3 | -0.1202 | 0.00512 | -0.0636 | -23.4766
-2.5 | -0.0536 | 0.00499 | -0.063 | -10.7415
-2 | 0.0119 | 0.00488 | -0.0625 | 2.4385
-1.5 | 0.0771 | 0.00475 | -0.0621 | 16.2316
-1 | 0.1421 | 0.0047 | -0.0619 | 30.234
-0.5 | 0.2065 | 0.00461 | -0.0617 | 44.7939
0.5 | 0.3355 | 0.00464 | -0.0613 | 72.306
1 | 0.3995 | 0.00472 | -0.0611 | 84.6398
1.5 | 0.4643 | 0.00477 | -0.0608 | 97.3375
2 | 0.529 | 0.00495 | -0.0603 | 106.8687
2.5 | 0.5935 | 0.00524 | -0.0597 | 113.2634
3 | 0.6582 | 0.00561 | -0.0588 | 117.3262
3.5 | 0.7238 | 0.00593 | -0.0578 | 122.0573
4 | 0.7893 | 0.00636 | -0.0564 | 124.1038
4.5 | 0.8559 | 0.00674 | -0.0548 | 126.9881
5 | 0.9225 | 0.00716 | -0.0527 | 128.8408
5.5 | 0.9878 | 0.00762 | -0.0495 | 129.6325
6 | 1.0481 | 0.00938 | -0.0447 | 111.7377
6.5 | 1.0855 | 0.01402 | -0.0365 | 77.4251
7 | 1.0949 | 0.0217 | -0.0272 | 50.4562
7.5 | 1.0805 | 0.02986 | -0.0184 | 36.1855
8 | 1.0427 | 0.03615 | -0.0086 | 28.8437
8.5 | 1.0023 | 0.04374 | -0.0062 | 22.915
9 | 0.9682 | 0.0551 | -0.0136 | 17.5717
9.5 | 0.9452 | 0.07107 | -0.0271 | 13.2996
10 | 0.9278 | 0.08657 | -0.0368 | 10.7173
10.5 | 0.912 | 0.1005 | -0.0456 | 9.0746
11 | 0.9027 | 0.11369 | -0.0537 | 7.94
11.5 | 0.8959 | 0.12714 | -0.0618 | 7.0466
12 | 0.8951 | 0.14009 | -0.0693 | 6.3895
12.5 | 0.8933 | 0.15439 | -0.0775 | 5.786
13 | 0.9038 | 0.16562 | -0.0838 | 5.4571
13.5 | 0.9148 | 0.17717 | -0.0901 | 5.1634
14 | 0.9266 | 0.18923 | -0.0966 | 4.8967
14.5 | 0.9408 | 0.20092 | -0.1029 | 4.6825
15 | 0.9565 | 0.21239 | -0.109 | 4.5035
15.5 | 0.9739 | 0.2236 | -0.1149 | 4.3555
16 | 0.9928 | 0.23432 | -0.1207 | 4.2369
16.5 | 1.011 | 0.2453 | -0.1268 | 4.1215
17 | 1.0317 | 0.25522 | -0.1323 | 4.0424
17.5 | 1.0527 | 0.26504 | -0.1379 | 3.9719
18 | 1.0739 | 0.27466 | -0.1434 | 3.9099
18.5 | 1.0953 | 0.28422 | -0.149 | 3.8537
19 | 1.1167 | 0.29376 | -0.1546 | 3.8014
19.5 | 1.1382 | 0.30331 | -0.1602 | 3.7526
20 | 1.1596 | 0.31285 | -0.1659 | 3.7066

## 113. Re 12M Mach 0.00 (1)
BIGFOIL.COM POLAR EXPORT
HN-484
HN-484 |  |  |  | Cl Max: | 0.94 | at alpha= | 7.5 | deg
JavaFoil+Calcfoil stall+Eppler ext transition |  |  |  | L/D Max: | 156.684 | at alpha= | 6.5 | deg
Re: | 12000000 |  |  | Cd Min: | 0.00527 | at alpha= | 3 | deg
Mach: | 0 |  |  | Cl=0 at alpha= | -2.1724 | deg
|  |  |  | @ Cl=0.1, Cd= | 0.0067397
|  |  |  | @ Cl=0.4, Cd= | 0.0054817
|  |  |  | @ Cl=0.6, Cd= | 0.02544
alpha (deg) | Cl | Cd | Cm | Cl/Cd
-14 | -0.283 | 0.09021 | -0.023 | -3.132
-13.5 | -0.301 | 0.08538 | -0.024 | -3.526
-13 | -0.32 | 0.08076 | -0.024 | -3.964
-12.5 | -0.339 | 0.07631 | -0.024 | -4.447
-12 | -0.358 | 0.07212 | -0.025 | -4.969
-11.5 | -0.377 | 0.06811 | -0.025 | -5.53
-11 | -0.394 | 0.06425 | -0.025 | -6.128
-10.5 | -0.409 | 0.05986 | -0.026 | -6.838
-10 | -0.432 | 0.04691 | -0.032 | -9.202
-9.5 | -0.525 | 0.00885 | -0.046 | -59.266
-9 | -0.532 | 0.00778 | -0.046 | -68.387
-8.5 | -0.53 | 0.00801 | -0.047 | -66.217
-8 | -0.521 | 0.00767 | -0.047 | -67.845
-7.5 | -0.501 | 0.0074 | -0.047 | -67.774
-7 | -0.473 | 0.00717 | -0.048 | -65.984
-6.5 | -0.44 | 0.00697 | -0.048 | -63.099
-6 | -0.401 | 0.00682 | -0.048 | -58.785
-5.5 | -0.358 | 0.00663 | -0.049 | -53.991
-5 | -0.311 | 0.00652 | -0.049 | -47.595
-4.5 | -0.26 | 0.00707 | -0.049 | -36.773
-4 | -0.207 | 0.00693 | -0.05 | -29.885
-3.5 | -0.152 | 0.00676 | -0.05 | -22.469
-3 | -0.096 | 0.00753 | -0.05 | -12.683
-2.5 | -0.038 | 0.00712 | -0.051 | -5.364
-2 | 0.02 | 0.0073 | -0.051 | 2.691
-1.5 | 0.078 | 0.00688 | -0.051 | 11.288
-1 | 0.136 | 0.00651 | -0.052 | 20.858
-0.5 | 0.194 | 0.00621 | -0.052 | 31.2
0 | 0.252 | 0.00595 | -0.052 | 42.349
0.5 | 0.31 | 0.00577 | -0.053 | 53.689
1 | 0.368 | 0.00557 | -0.053 | 66.057
1.5 | 0.426 | 0.00541 | -0.053 | 78.683
2 | 0.483 | 0.00535 | -0.054 | 90.432
2.5 | 0.541 | 0.00528 | -0.054 | 102.387
3 | 0.598 | 0.00527 | -0.054 | 113.508
3.5 | 0.654 | 0.00527 | -0.054 | 124.003
4 | 0.708 | 0.00531 | -0.055 | 133.185
4.5 | 0.76 | 0.0055 | -0.055 | 138.272
5 | 0.809 | 0.00566 | -0.055 | 142.869
5.5 | 0.851 | 0.00564 | -0.056 | 150.996
6 | 0.886 | 0.00572 | -0.056 | 154.948
6.5 | 0.913 | 0.00583 | -0.056 | 156.684
7 | 0.931 | 0.00602 | -0.056 | 154.763
7.5 | 0.94 | 0.0062 | -0.057 | 151.718
8 | 0.938 | 0.00637 | -0.057 | 147.24
8.5 | 0.927 | 0.00664 | -0.057 | 139.562
9 | 0.907 | 0.00686 | -0.057 | 132.317
9.5 | 0.879 | 0.00707 | -0.058 | 124.31
10 | 0.845 | 0.0072 | -0.058 | 117.319
10.5 | 0.806 | 0.00722 | -0.058 | 111.661
11 | 0.761 | 0.01121 | -0.058 | 67.914
11.5 | 0.712 | 0.01378 | -0.058 | 51.636
12 | 0.654 | 0.01621 | -0.057 | 40.343
12.5 | 0.584 | 0.02544 | -0.054 | 22.937

## 114. Re 12M Mach 0.00 (2)
BIGFOIL.COM POLAR EXPORT
HN-484
HN-484 |  |  |  | Cl Max: | 0.8839 | at alpha= | 6 | deg
XFOIL ncrit=9 |  |  |  | L/D Max: | 132.32 | at alpha= | 6 | deg
Re: | 12000000 |  |  | Cd Min: | 0.00668 | at alpha= | 6 | deg
Mach: | 0 |  |  | Cl=0 at alpha= | -2.1119 | deg
|  |  |  | @ Cl=0.1, Cd= | 0.00465
|  |  |  | @ Cl=0.4, Cd= | 0.0046926
|  |  |  | @ Cl=0.6, Cd= | 0.005374
alpha (deg) | Cl | Cd | Cm | Cl/Cd
-6.5 | -0.4837 | 0.00582 | -0.055 | -83.11
-6 | -0.4293 | 0.00565 | -0.0547 | -75.9823
-5.5 | -0.3745 | 0.00551 | -0.0546 | -67.9673
-5 | -0.3195 | 0.00537 | -0.0544 | -59.4972
-4.5 | -0.2643 | 0.00521 | -0.0543 | -50.7294
-3.5 | -0.1537 | 0.00496 | -0.0541 | -30.9879
-3 | -0.0983 | 0.00488 | -0.0541 | -20.1434
-2.5 | -0.043 | 0.00483 | -0.054 | -8.9027
-2 | 0.0124 | 0.00475 | -0.054 | 2.6105
-1.5 | 0.0677 | 0.00465 | -0.054 | 14.5591
-1 | 0.123 | 0.00465 | -0.0539 | 26.4516
-0.5 | 0.1783 | 0.00458 | -0.054 | 38.9301
0 | 0.2336 | 0.00459 | -0.054 | 50.8932
0.5 | 0.2885 | 0.0046 | -0.0539 | 62.7174
1 | 0.3437 | 0.00465 | -0.0539 | 73.914
1.5 | 0.3987 | 0.00469 | -0.0539 | 85.0107
2 | 0.4534 | 0.0048 | -0.0539 | 94.4583
2.5 | 0.508 | 0.00499 | -0.0537 | 101.8036
3 | 0.5625 | 0.00523 | -0.0536 | 107.5526
3.5 | 0.6172 | 0.00544 | -0.0534 | 113.4559
4 | 0.6711 | 0.00576 | -0.0532 | 116.5104
4.5 | 0.7252 | 0.00602 | -0.0529 | 120.4651
5 | 0.7792 | 0.00625 | -0.0527 | 124.672
5.5 | 0.8326 | 0.00646 | -0.0523 | 128.8854
6 | 0.8839 | 0.00668 | -0.0514 | 132.3204

## 115. Re 12M Mach 0.10 (1)
BIGFOIL.COM POLAR EXPORT
HN-484
HN-484 |  |  |  | Cl Max: | 0.936 | at alpha= | 7.5 | deg
JavaFoil+Calcfoil stall+Eppler ext transition |  |  |  | L/D Max: | 155.992 | at alpha= | 6.5 | deg
Re: | 12000000 |  |  | Cd Min: | 0.00528 | at alpha= | 3 | deg
Mach: | 0.1 |  |  | Cl=0 at alpha= | -2.1724 | deg
|  |  |  | @ Cl=0.1, Cd= | 0.0067583
|  |  |  | @ Cl=0.4, Cd= | 0.0054972
|  |  |  | @ Cl=0.6, Cd= | 0.03886
alpha (deg) | Cl | Cd | Cm | Cl/Cd
-13.5 | -0.265 | 0.08609 | -0.024 | -3.078
-13 | -0.286 | 0.08151 | -0.024 | -3.51
-12.5 | -0.308 | 0.07699 | -0.024 | -3.997
-12 | -0.33 | 0.07268 | -0.025 | -4.534
-11.5 | -0.351 | 0.06858 | -0.025 | -5.116
-11 | -0.371 | 0.06474 | -0.025 | -5.732
-10.5 | -0.389 | 0.06117 | -0.026 | -6.364
-10 | -0.408 | 0.05388 | -0.029 | -7.578
-9.5 | -0.497 | 0.01041 | -0.045 | -47.717
-9 | -0.521 | 0.00793 | -0.047 | -65.615
-8.5 | -0.522 | 0.00807 | -0.047 | -64.727
-8 | -0.516 | 0.00774 | -0.047 | -66.601
-7.5 | -0.498 | 0.0074 | -0.048 | -67.334
-7 | -0.472 | 0.00718 | -0.048 | -65.672
-6.5 | -0.439 | 0.00702 | -0.048 | -62.629
-6 | -0.401 | 0.00682 | -0.049 | -58.879
-5.5 | -0.359 | 0.00666 | -0.049 | -53.815
-5 | -0.312 | 0.00652 | -0.049 | -47.8
-4.5 | -0.261 | 0.00707 | -0.05 | -36.942
-4 | -0.208 | 0.00697 | -0.05 | -29.847
-3.5 | -0.153 | 0.00677 | -0.05 | -22.548
-3 | -0.096 | 0.00755 | -0.051 | -12.718
-2.5 | -0.038 | 0.00713 | -0.051 | -5.382
-2 | 0.02 | 0.00732 | -0.051 | 2.699
-1.5 | 0.078 | 0.0069 | -0.052 | 11.323
-1 | 0.137 | 0.00652 | -0.052 | 20.925
-0.5 | 0.195 | 0.00622 | -0.052 | 31.312
0 | 0.253 | 0.00596 | -0.053 | 42.505
0.5 | 0.311 | 0.00578 | -0.053 | 53.886
1 | 0.37 | 0.00558 | -0.053 | 66.302
1.5 | 0.428 | 0.00542 | -0.053 | 78.978
2 | 0.486 | 0.00535 | -0.054 | 90.764
2.5 | 0.544 | 0.00529 | -0.054 | 102.754
3 | 0.601 | 0.00528 | -0.054 | 113.849
3.5 | 0.657 | 0.00528 | -0.055 | 124.378
4 | 0.711 | 0.00533 | -0.055 | 133.526
4.5 | 0.763 | 0.00551 | -0.055 | 138.621
5 | 0.813 | 0.00568 | -0.056 | 143.028
5.5 | 0.854 | 0.00566 | -0.056 | 150.983
6 | 0.888 | 0.00574 | -0.056 | 154.667
6.5 | 0.914 | 0.00586 | -0.056 | 155.992
7 | 0.931 | 0.00606 | -0.057 | 153.6
7.5 | 0.936 | 0.00625 | -0.057 | 149.754
8 | 0.931 | 0.00643 | -0.057 | 144.922
8.5 | 0.916 | 0.0067 | -0.057 | 136.637
9 | 0.89 | 0.0069 | -0.058 | 129.003
9.5 | 0.857 | 0.00714 | -0.058 | 119.932
10 | 0.816 | 0.00726 | -0.058 | 112.395
10.5 | 0.771 | 0.00733 | -0.058 | 105.289
11 | 0.719 | 0.01298 | -0.058 | 55.39
11.5 | 0.661 | 0.01451 | -0.058 | 45.568
12 | 0.593 | 0.01921 | -0.056 | 30.844
12.5 | 0.509 | 0.03886 | -0.05 | 13.109

## 116. Re 12M Mach 0.10 (2)
BIGFOIL.COM POLAR EXPORT
HN-484
HN-484 |  |  |  | Cl Max: | 1.6927 | at alpha= | 15 | deg
XFOIL ncrit=9 |  |  |  | L/D Max: | 131.18 | at alpha= | 6 | deg
Re: | 12000000 |  |  | Cd Min: | 0.11834 | at alpha= | 18.5 | deg
Mach: | 0.1 |  |  | Cl=0 at alpha= | -2.1113 | deg
|  |  |  | @ Cl=0.1, Cd= | 0.00465
|  |  |  | @ Cl=0.4, Cd= | 0.0046994
|  |  |  | @ Cl=0.6, Cd= | 0.0053676
alpha (deg) | Cl | Cd | Cm | Cl/Cd
-6.5 | -0.4874 | 0.00585 | -0.0555 | -83.3162
-6 | -0.4325 | 0.00567 | -0.0552 | -76.2787
-5.5 | -0.3772 | 0.00553 | -0.055 | -68.2098
-5 | -0.3218 | 0.00538 | -0.0548 | -59.8141
-4.5 | -0.2662 | 0.00523 | -0.0547 | -50.8987
-4 | -0.2106 | 0.00506 | -0.0545 | -41.6206
-3.5 | -0.1548 | 0.00497 | -0.0544 | -31.1469
-3 | -0.099 | 0.00488 | -0.0544 | -20.2869
-2.5 | -0.0433 | 0.00484 | -0.0543 | -8.9463
-2 | 0.0124 | 0.00475 | -0.0543 | 2.6105
-1.5 | 0.068 | 0.00465 | -0.0542 | 14.6237
-1 | 0.1236 | 0.00465 | -0.0542 | 26.5806
-0.5 | 0.1792 | 0.00458 | -0.0542 | 39.1266
0 | 0.2348 | 0.00459 | -0.0542 | 51.1547
0.5 | 0.2901 | 0.0046 | -0.0542 | 63.0652
1 | 0.3455 | 0.00466 | -0.0542 | 74.1416
1.5 | 0.4008 | 0.0047 | -0.0542 | 85.2766
2 | 0.4559 | 0.00481 | -0.0541 | 94.7817
2.5 | 0.5108 | 0.00499 | -0.054 | 102.3647
3 | 0.5656 | 0.00523 | -0.0538 | 108.1453
3.5 | 0.6206 | 0.00545 | -0.0536 | 113.8716
4 | 0.6749 | 0.00577 | -0.0533 | 116.9671
4.5 | 0.7294 | 0.00604 | -0.0531 | 120.7616
5 | 0.7838 | 0.00627 | -0.0528 | 125.008
6 | 0.8894 | 0.00678 | -0.0514 | 131.1799
6.5 | 0.9434 | 0.00723 | -0.051 | 130.4841
8 | 1.1017 | 0.0089 | -0.0492 | 123.7865
8.5 | 1.1542 | 0.0094 | -0.0486 | 122.7872
9 | 1.2061 | 0.00996 | -0.0479 | 121.0944
9.5 | 1.2581 | 0.01047 | -0.0473 | 120.1624
10 | 1.3097 | 0.01098 | -0.0467 | 119.2805
10.5 | 1.3603 | 0.0116 | -0.0459 | 117.2672
11 | 1.4104 | 0.01222 | -0.045 | 115.4173
11.5 | 1.4593 | 0.01295 | -0.044 | 112.6873
12 | 1.5074 | 0.01372 | -0.0428 | 109.8688
12.5 | 1.5542 | 0.01455 | -0.0415 | 106.8179
13 | 1.5983 | 0.01563 | -0.0398 | 102.2585
13.5 | 1.6276 | 0.01823 | -0.036 | 89.2814
14 | 1.6586 | 0.02028 | -0.0327 | 81.785
14.5 | 1.6841 | 0.02247 | -0.0287 | 74.9488
15 | 1.6927 | 0.02494 | -0.0222 | 67.8709
15.5 | 1.6679 | 0.0286 | -0.0123 | 58.3182
16 | 1.6595 | 0.03223 | -0.007 | 51.4893
16.5 | 1.5986 | 0.04202 | -0.004 | 38.0438
17 | 1.5606 | 0.05275 | -0.0074 | 29.5848
17.5 | 1.519 | 0.06719 | -0.0158 | 22.6075
18 | 1.4743 | 0.08483 | -0.0271 | 17.3795
18.5 | 1.3658 | 0.11834 | -0.0484 | 11.5413

## 117. Re 12M Mach 0.25 (1)
BIGFOIL.COM POLAR EXPORT
HN-484
HN-484 |  |  |  | Cl Max: | 0.916 | at alpha= | 7 | deg
JavaFoil+Calcfoil stall+Eppler ext transition |  |  |  | L/D Max: | 153.288 | at alpha= | 6 | deg
Re: | 12000000 |  |  | Cd Min: | 0.00533 | at alpha= | 2.5 | deg
Mach: | 0.25 |  |  | Cl=0 at alpha= | -2.1695 | deg
|  |  |  | @ Cl=0.1, Cd= | 0.06936
|  |  |  | @ Cl=0.4, Cd= | 0.06936
|  |  |  | @ Cl=0.6, Cd= | 0.06936
alpha (deg) | Cl | Cd | Cm | Cl/Cd
-13 | -0.061 | 0.0825 | -0.025 | -0.737
-12.5 | -0.058 | 0.07709 | -0.025 | -0.754
-12 | -0.055 | 0.07523 | -0.025 | -0.734
-11.5 | -0.052 | 0.07049 | -0.025 | -0.744
-11 | -0.151 | 0.06682 | -0.025 | -2.258
-10.5 | -0.211 | 0.06299 | -0.026 | -3.357
-10 | -0.262 | 0.05955 | -0.026 | -4.405
-9.5 | -0.306 | 0.05615 | -0.026 | -5.446
-9 | -0.344 | 0.04944 | -0.029 | -6.958
-8.5 | -0.449 | 0.00864 | -0.048 | -51.997
-8 | -0.471 | 0.00804 | -0.049 | -58.566
-7.5 | -0.471 | 0.00766 | -0.049 | -61.561
-7 | -0.457 | 0.00735 | -0.049 | -62.175
-6.5 | -0.433 | 0.00716 | -0.05 | -60.511
-6 | -0.401 | 0.00695 | -0.05 | -57.76
-5.5 | -0.362 | 0.00677 | -0.05 | -53.418
-5 | -0.317 | 0.0066 | -0.051 | -47.931
-4.5 | -0.266 | 0.00651 | -0.051 | -40.939
-4 | -0.213 | 0.00702 | -0.051 | -30.313
-3.5 | -0.157 | 0.00683 | -0.052 | -22.908
-3 | -0.099 | 0.00667 | -0.052 | -14.785
-2.5 | -0.039 | 0.0072 | -0.052 | -5.475
-2 | 0.02 | 0.0074 | -0.053 | 2.743
-1.5 | 0.08 | 0.00697 | -0.053 | 11.515
-1 | 0.14 | 0.00659 | -0.053 | 21.293
-0.5 | 0.2 | 0.00629 | -0.054 | 31.853
0 | 0.26 | 0.00601 | -0.054 | 43.322
0.5 | 0.32 | 0.00582 | -0.054 | 54.972
1 | 0.38 | 0.00562 | -0.055 | 67.636
1.5 | 0.44 | 0.00546 | -0.055 | 80.581
2 | 0.499 | 0.00539 | -0.055 | 92.545
2.5 | 0.558 | 0.00533 | -0.056 | 104.692
3 | 0.617 | 0.00534 | -0.056 | 115.648
3.5 | 0.675 | 0.00534 | -0.056 | 126.295
4 | 0.73 | 0.0054 | -0.056 | 135.241
4.5 | 0.783 | 0.00558 | -0.057 | 140.172
5 | 0.831 | 0.00565 | -0.057 | 147.244
5.5 | 0.87 | 0.00577 | -0.057 | 150.889
6 | 0.899 | 0.00586 | -0.058 | 153.288
6.5 | 0.915 | 0.00608 | -0.058 | 150.459
7 | 0.916 | 0.00631 | -0.058 | 145.239
7.5 | 0.899 | 0.00652 | -0.059 | 137.993
8 | 0.864 | 0.00673 | -0.059 | 128.47
8.5 | 0.811 | 0.00695 | -0.059 | 116.602
9 | 0.74 | 0.00727 | -0.059 | 101.81
9.5 | 0.655 | 0.00757 | -0.06 | 86.48
10 | 0.555 | 0.01132 | -0.06 | 49.001
10.5 | 0.438 | 0.01483 | -0.058 | 29.554
11 | 0.295 | 0.03447 | -0.051 | 8.549
11.5 | 0.146 | 0.06307 | -0.041 | 2.32
12 | 0.082 | 0.06936 | -0.039 | 1.178

## 118. Re 12M Mach 0.25 (2)
BIGFOIL.COM POLAR EXPORT
HN-484
HN-484 |  |  |  | Cl Max: | 1.4299 | at alpha= | 11.5 | deg
XFOIL ncrit=9 |  |  |  | L/D Max: | 131.805 | at alpha= | 6 | deg
Re: | 12000000 |  |  | Cd Min: | 0.15595 | at alpha= | 16.5 | deg
Mach: | 0.25 |  |  | Cl=0 at alpha= | -99 | deg
|  |  |  | @ Cl=0.1, Cd= | 0.00461
|  |  |  | @ Cl=0.4, Cd= | 0.0047012
|  |  |  | @ Cl=0.6, Cd= | 0.0053583
alpha (deg) | Cl | Cd | Cm | Cl/Cd
0 | 0.2416 | 0.00461 | -0.0556 | 52.4078
0.5 | 0.2985 | 0.00461 | -0.0556 | 64.7505
1 | 0.3556 | 0.00467 | -0.0555 | 76.1456
1.5 | 0.4126 | 0.00471 | -0.0555 | 87.6008
2 | 0.4695 | 0.00483 | -0.0553 | 97.205
2.5 | 0.5262 | 0.00502 | -0.0551 | 104.8207
3 | 0.5829 | 0.00528 | -0.0548 | 110.3977
3.5 | 0.6397 | 0.00554 | -0.0545 | 115.4693
4 | 0.6961 | 0.00585 | -0.0541 | 118.9915
4.5 | 0.7527 | 0.00614 | -0.0537 | 122.5896
5 | 0.8096 | 0.00637 | -0.0532 | 127.0958
5.5 | 0.8652 | 0.00669 | -0.0524 | 129.3274
6 | 0.92 | 0.00698 | -0.0512 | 131.8052
6.5 | 0.9758 | 0.00756 | -0.0502 | 129.0741
7 | 1.0312 | 0.00821 | -0.0492 | 125.6029
7.5 | 1.0861 | 0.00894 | -0.0479 | 121.4877
8 | 1.1407 | 0.00972 | -0.0466 | 117.356
8.5 | 1.1957 | 0.0104 | -0.0453 | 114.9712
9 | 1.2498 | 0.01122 | -0.0438 | 111.3904
9.5 | 1.3031 | 0.01215 | -0.042 | 107.251
10 | 1.3537 | 0.01341 | -0.0398 | 100.9471
10.5 | 1.3978 | 0.01544 | -0.0366 | 90.5311
11 | 1.4277 | 0.019 | -0.0317 | 75.1421
11.5 | 1.4299 | 0.02487 | -0.0243 | 57.495
12 | 1.4023 | 0.03073 | -0.0138 | 45.6329
12.5 | 1.3621 | 0.03613 | -0.0049 | 37.7
13 | 1.321 | 0.04414 | -0.0031 | 29.9275
13.5 | 1.2871 | 0.05496 | -0.0082 | 23.4189
14 | 1.2551 | 0.07 | -0.0191 | 17.93
14.5 | 1.2329 | 0.08596 | -0.0299 | 14.3427
15 | 1.2008 | 0.10362 | -0.0402 | 11.5885
15.5 | 1.1709 | 0.11998 | -0.0496 | 9.7591
16 | 1.1406 | 0.13694 | -0.06 | 8.3292
16.5 | 1.1062 | 0.15595 | -0.072 | 7.0933

## 119. Re 12M Mach 0.50 (1)
BIGFOIL.COM POLAR EXPORT
HN-484
HN-484 |  |  |  | Cl Max: | 1.206 | at alpha= | 20 | deg
JavaFoil+Calcfoil stall+Eppler ext transition |  |  |  | L/D Max: | 143.664 | at alpha= | 5 | deg
Re: | 12000000 |  |  | Cd Min: | 0.00554 | at alpha= | 2.5 | deg
Mach: | 0.5 |  |  | Cl=0 at alpha= | -2.1716 | deg
|  |  |  | @ Cl=0.1, Cd= | 0.0072358
|  |  |  | @ Cl=0.4, Cd= | 0.0058884
|  |  |  | @ Cl=0.6, Cd= | 0.047577
alpha (deg) | Cl | Cd | Cm | Cl/Cd
-20 | -0.93 | 0.14746 | -0.028 | -6.307
-19.5 | -0.906 | 0.13684 | -0.029 | -6.621
-19 | -0.878 | 0.13464 | -0.028 | -6.519
-18.5 | -0.85 | 0.13167 | -0.027 | -6.458
-18 | -0.825 | 0.12535 | -0.027 | -6.58
-17.5 | -0.802 | 0.12635 | -0.028 | -6.346
-17 | -0.777 | 0.11827 | -0.029 | -6.57
-16.5 | -0.75 | 0.11458 | -0.028 | -6.544
-16 | -0.725 | 0.10646 | -0.028 | -6.814
-15.5 | -0.702 | 0.09851 | -0.029 | -7.124
-15 | -0.68 | 0.08882 | -0.031 | -7.662
-14.5 | -0.647 | 0.09983 | -0.028 | -6.481
-14 | -0.622 | 0.09172 | -0.028 | -6.785
-13.5 | -0.6 | 0.08228 | -0.03 | -7.291
-13 | -0.582 | 0.06992 | -0.034 | -8.318
-12.5 | -0.543 | 0.08691 | -0.027 | -6.244
-12 | -0.518 | 0.07744 | -0.028 | -6.692
-11.5 | -0.496 | 0.06806 | -0.031 | -7.286
-11 | -0.479 | 0.05535 | -0.036 | -8.649
-10.5 | -0.501 | 0.02026 | -0.047 | -24.724
-10 | -0.413 | 0.06468 | -0.027 | -6.388
-9.5 | -0.392 | 0.05446 | -0.032 | -7.19
-9 | -0.412 | 0.01787 | -0.049 | -23.059
-8.5 | -0.414 | 0.00895 | -0.054 | -46.226
-8 | -0.31 | 0.04933 | -0.029 | -6.279
-7.5 | -0.285 | 0.04429 | -0.032 | -6.438
-7 | -0.317 | 0.00777 | -0.055 | -40.863
-6.5 | -0.285 | 0.00782 | -0.055 | -36.397
-6 | -0.252 | 0.0078 | -0.056 | -32.356
-5.5 | -0.22 | 0.00738 | -0.056 | -29.766
-5 | -0.297 | 0.0071 | -0.057 | -41.771
-4.5 | -0.278 | 0.00689 | -0.057 | -40.37
-4 | -0.231 | 0.00676 | -0.057 | -34.137
-3.5 | -0.173 | 0.00721 | -0.058 | -23.927
-3 | -0.109 | 0.00695 | -0.058 | -15.753
-2.5 | -0.044 | 0.00762 | -0.059 | -5.771
-2 | 0.023 | 0.0071 | -0.059 | 3.191
-1.5 | 0.09 | 0.0073 | -0.059 | 12.284
-1 | 0.157 | 0.00687 | -0.06 | 22.826
-0.5 | 0.224 | 0.00652 | -0.06 | 34.334
0 | 0.291 | 0.00623 | -0.06 | 46.665
0.5 | 0.358 | 0.00602 | -0.061 | 59.44
1 | 0.425 | 0.00581 | -0.061 | 73.043
1.5 | 0.491 | 0.00564 | -0.061 | 87.055
2 | 0.558 | 0.0056 | -0.062 | 99.665
2.5 | 0.624 | 0.00554 | -0.062 | 112.477
3 | 0.688 | 0.00562 | -0.062 | 122.555
3.5 | 0.751 | 0.00563 | -0.063 | 133.308
4 | 0.809 | 0.00584 | -0.063 | 138.427
4.5 | 0.859 | 0.0061 | -0.063 | 140.812
5 | 0.895 | 0.00623 | -0.064 | 143.664
5.5 | 0.874 | 0.00645 | -0.064 | 135.369
6 | 0.545 | 0.00687 | -0.064 | 79.341
6.5 | 0.579 | 0.00707 | -0.065 | 81.835
7 | 0.612 | 0.0077 | -0.065 | 79.533
7.5 | 0.645 | 0.0076 | -0.065 | 84.907
8 | 0.679 | 0.00821 | -0.066 | 82.636
8.5 | 0.582 | 0.05188 | -0.041 | 11.226
9 | 0.742 | 0.01363 | -0.066 | 54.413
9.5 | 0.713 | 0.02525 | -0.06 | 28.229
10 | 0.655 | 0.07019 | -0.034 | 9.335
10.5 | 0.818 | 0.01749 | -0.065 | 46.779
11 | 0.742 | 0.05459 | -0.05 | 13.597
11.5 | 0.74 | 0.07872 | -0.038 | 9.399
12 | 0.853 | 0.03446 | -0.06 | 24.761
12.5 | 0.809 | 0.07321 | -0.046 | 11.052
13 | 0.826 | 0.08608 | -0.042 | 9.594
13.5 | 0.849 | 0.09592 | -0.04 | 8.854
14 | 0.879 | 0.09149 | -0.042 | 9.608
14.5 | 0.908 | 0.0966 | -0.043 | 9.398
15 | 0.941 | 0.0984 | -0.045 | 9.559
15.5 | 0.962 | 0.11021 | -0.043 | 8.727
16 | 0.984 | 0.11107 | -0.042 | 8.859
16.5 | 1.021 | 0.10937 | -0.046 | 9.335
17 | 1.057 | 0.10843 | -0.049 | 9.751
17.5 | 1.083 | 0.11571 | -0.048 | 9.36
18 | 1.093 | 0.14088 | -0.043 | 7.758
18.5 | 1.122 | 0.14448 | -0.044 | 7.763
19 | 1.151 | 0.1479 | -0.046 | 7.783
19.5 | 1.178 | 0.16003 | -0.046 | 7.361
20 | 1.206 | 0.16558 | -0.046 | 7.282

## 120. Re 12M Mach 0.50 (2)
BIGFOIL.COM POLAR EXPORT
HN-484
HN-484 |  |  |  | Cl Max: | 1.0992 | at alpha= | 7 | deg
XFOIL ncrit=9 |  |  |  | L/D Max: | 131.886 | at alpha= | 5.5 | deg
Re: | 12000000 |  |  | Cd Min: | 0.27874 | at alpha= | -20 | deg
Mach: | 0.5 |  |  | Cl=0 at alpha= | -2.0851 | deg
|  |  |  | @ Cl=0.1, Cd= | 0.0047228
|  |  |  | @ Cl=0.4, Cd= | 0.0047598
|  |  |  | @ Cl=0.6, Cd= | 0.0052178
alpha (deg) | Cl | Cd | Cm | Cl/Cd
-20 | -0.8418 | 0.27874 | 0.0685 | -3.02
-19.5 | -0.8201 | 0.27039 | 0.0639 | -3.033
-19 | -0.7986 | 0.26218 | 0.0592 | -3.046
-18.5 | -0.7773 | 0.2538 | 0.0546 | -3.0626
-18 | -0.7563 | 0.24561 | 0.0502 | -3.0793
-17.5 | -0.7357 | 0.23724 | 0.0459 | -3.1011
-17 | -0.715 | 0.22899 | 0.0416 | -3.1224
-16.5 | -0.6953 | 0.22067 | 0.0375 | -3.1509
-16 | -0.6754 | 0.21262 | 0.0335 | -3.1766
-15.5 | -0.6561 | 0.20432 | 0.0296 | -3.2111
-15 | -0.6373 | 0.1959 | 0.0257 | -3.2532
-14.5 | -0.6208 | 0.18714 | 0.0218 | -3.3173
-14 | -0.6049 | 0.17815 | 0.018 | -3.3955
-13.5 | -0.5909 | 0.16839 | 0.0143 | -3.5091
-13 | -0.5763 | 0.15989 | 0.0109 | -3.6044
-12 | -0.5496 | 0.14317 | 0.0044 | -3.8388
-11.5 | -0.5385 | 0.13462 | 0.0011 | -4.0001
-11 | -0.5232 | 0.12793 | -0.0017 | -4.0897
-10.5 | -0.511 | 0.12038 | -0.0047 | -4.2449
-10 | -0.4954 | 0.11338 | -0.0072 | -4.3694
-9.5 | -0.4938 | 0.10398 | -0.011 | -4.749
-9 | -0.4897 | 0.0953 | -0.0144 | -5.1385
-8.5 | -0.491 | 0.08618 | -0.0179 | -5.6974
-8 | -0.4896 | 0.07785 | -0.0218 | -6.289
-7 | -0.4785 | 0.05638 | -0.0439 | -8.4871
-6.5 | -0.4405 | 0.03678 | -0.0761 | -11.9766
-6 | -0.4353 | 0.02688 | -0.077 | -16.1942
-5.5 | -0.422 | 0.01663 | -0.0743 | -25.3758
-5 | -0.3874 | 0.00829 | -0.0703 | -46.731
-4.5 | -0.3248 | 0.00602 | -0.0673 | -53.9535
-4 | -0.2566 | 0.00544 | -0.0656 | -47.1691
-3.5 | -0.1885 | 0.00517 | -0.0644 | -36.4603
-3 | -0.121 | 0.00505 | -0.0636 | -23.9604
-2.5 | -0.0546 | 0.00495 | -0.0629 | -11.0303
-2 | 0.0112 | 0.00483 | -0.0624 | 2.3188
-1.5 | 0.0766 | 0.00473 | -0.0621 | 16.1945
-1 | 0.1417 | 0.00471 | -0.0619 | 30.0849
-0.5 | 0.2065 | 0.00463 | -0.0617 | 44.6004
0 | 0.2713 | 0.00466 | -0.0615 | 58.2189
0.5 | 0.3358 | 0.00466 | -0.0614 | 72.0601
1 | 0.4001 | 0.00476 | -0.0611 | 84.0546
1.5 | 0.4649 | 0.00482 | -0.0609 | 96.4523
2 | 0.5299 | 0.00494 | -0.0605 | 107.2672
2.5 | 0.5945 | 0.00519 | -0.0599 | 114.5472
3 | 0.6597 | 0.00552 | -0.059 | 119.5109
3.5 | 0.7253 | 0.00586 | -0.058 | 123.7713
4 | 0.7911 | 0.00627 | -0.0567 | 126.1722
4.5 | 0.8585 | 0.0066 | -0.0553 | 130.0758
5.5 | 0.9931 | 0.00753 | -0.0505 | 131.8858
6 | 1.0521 | 0.00903 | -0.0453 | 116.5116
6.5 | 1.0895 | 0.01367 | -0.037 | 79.7001
7 | 1.0992 | 0.02133 | -0.0276 | 51.5331
7.5 | 1.0856 | 0.02945 | -0.0188 | 36.8625
8 | 1.0485 | 0.03572 | -0.0089 | 29.3533
8.5 | 1.0081 | 0.04306 | -0.0058 | 23.4115
9 | 0.9737 | 0.05408 | -0.0126 | 18.0048
9.5 | 0.9503 | 0.06969 | -0.026 | 13.6361
10 | 0.9335 | 0.08535 | -0.0359 | 10.9373
10.5 | 0.9178 | 0.09922 | -0.0447 | 9.2502
11 | 0.9079 | 0.11249 | -0.0529 | 8.0709
11.5 | 0.9004 | 0.12605 | -0.0611 | 7.1432
12 | 0.8906 | 0.14143 | -0.0702 | 6.2971

## 121. Re 14M Mach 0.00 (1)
BIGFOIL.COM POLAR EXPORT
HN-484
HN-484 |  |  |  | Cl Max: | 0.94 | at alpha= | 7.5 | deg
JavaFoil+Calcfoil stall+Eppler ext transition |  |  |  | L/D Max: | 159.738 | at alpha= | 6.5 | deg
Re: | 14000000 |  |  | Cd Min: | 0.00526 | at alpha= | 3 | deg
Mach: | 0 |  |  | Cl=0 at alpha= | -2.1724 | deg
|  |  |  | @ Cl=0.1, Cd= | 0.0067548
|  |  |  | @ Cl=0.4, Cd= | 0.0055028
|  |  |  | @ Cl=0.6, Cd= | 0.02032
alpha (deg) | Cl | Cd | Cm | Cl/Cd
-14 | -0.283 | 0.08908 | -0.024 | -3.176
-13.5 | -0.301 | 0.08425 | -0.024 | -3.578
-13 | -0.321 | 0.07964 | -0.025 | -4.025
-12.5 | -0.34 | 0.0752 | -0.025 | -4.519
-12 | -0.359 | 0.07143 | -0.025 | -5.022
-11.5 | -0.377 | 0.06744 | -0.025 | -5.591
-11 | -0.395 | 0.06303 | -0.026 | -6.26
-10.5 | -0.41 | 0.05887 | -0.027 | -6.967
-10 | -0.439 | 0.04072 | -0.034 | -10.783
-9.5 | -0.527 | 0.00779 | -0.046 | -67.653
-9 | -0.532 | 0.00769 | -0.046 | -69.184
-8.5 | -0.53 | 0.00785 | -0.047 | -67.51
-8 | -0.521 | 0.00757 | -0.047 | -68.75
-7.5 | -0.501 | 0.00732 | -0.047 | -68.518
-7 | -0.473 | 0.00712 | -0.048 | -66.429
-6.5 | -0.44 | 0.00692 | -0.048 | -63.587
-6 | -0.401 | 0.00677 | -0.048 | -59.259
-5.5 | -0.358 | 0.00659 | -0.049 | -54.303
-5 | -0.311 | 0.00645 | -0.049 | -48.162
-4.5 | -0.26 | 0.00706 | -0.049 | -36.86
-4 | -0.207 | 0.00688 | -0.05 | -30.087
-3.5 | -0.152 | 0.0067 | -0.05 | -22.684
-3 | -0.096 | 0.00752 | -0.05 | -12.702
-2.5 | -0.038 | 0.00707 | -0.051 | -5.401
-2 | 0.02 | 0.00732 | -0.051 | 2.684
-1.5 | 0.078 | 0.00688 | -0.051 | 11.298
-1 | 0.136 | 0.00655 | -0.052 | 20.737
-0.5 | 0.194 | 0.00622 | -0.052 | 31.167
0 | 0.252 | 0.00599 | -0.052 | 42.034
0.5 | 0.31 | 0.00578 | -0.053 | 53.625
1 | 0.368 | 0.00558 | -0.053 | 65.882
1.5 | 0.426 | 0.00544 | -0.053 | 78.186
2 | 0.483 | 0.00533 | -0.054 | 90.668
2.5 | 0.541 | 0.0053 | -0.054 | 101.963
3 | 0.598 | 0.00526 | -0.054 | 113.562
3.5 | 0.654 | 0.00528 | -0.054 | 123.874
4 | 0.708 | 0.00528 | -0.055 | 133.985
4.5 | 0.76 | 0.00542 | -0.055 | 140.086
5 | 0.809 | 0.00556 | -0.055 | 145.381
5.5 | 0.851 | 0.00553 | -0.056 | 153.837
6 | 0.886 | 0.00561 | -0.056 | 157.884
6.5 | 0.913 | 0.00572 | -0.056 | 159.738
7 | 0.931 | 0.0059 | -0.056 | 157.816
7.5 | 0.94 | 0.00607 | -0.057 | 154.877
8 | 0.938 | 0.00625 | -0.057 | 150.197
8.5 | 0.927 | 0.00653 | -0.057 | 142.028
9 | 0.907 | 0.00673 | -0.057 | 134.738
9.5 | 0.879 | 0.00692 | -0.058 | 126.973
10 | 0.845 | 0.00713 | -0.058 | 118.446
10.5 | 0.806 | 0.00728 | -0.058 | 110.746
11 | 0.763 | 0.00748 | -0.058 | 102.032
11.5 | 0.713 | 0.01335 | -0.058 | 53.432
12 | 0.66 | 0.01495 | -0.058 | 44.131
12.5 | 0.597 | 0.02032 | -0.056 | 29.365

## 122. Re 14M Mach 0.00 (2)
BIGFOIL.COM POLAR EXPORT
HN-484
HN-484 |  |  |  | Cl Max: | 1.8004 | at alpha= | 16 | deg
XFOIL ncrit=9 |  |  |  | L/D Max: | 133.525 | at alpha= | 7.5 | deg
Re: | 14000000 |  |  | Cd Min: | 0.0852 | at alpha= | 20 | deg
Mach: | 0 |  |  | Cl=0 at alpha= | -2.1081 | deg
|  |  |  | @ Cl=0.1, Cd= | 0.0046641
|  |  |  | @ Cl=0.4, Cd= | 0.0047221
|  |  |  | @ Cl=0.6, Cd= | 0.005348
alpha (deg) | Cl | Cd | Cm | Cl/Cd
-9 | -0.7452 | 0.00954 | -0.0576 | -78.1132
-8.5 | -0.694 | 0.00798 | -0.0572 | -86.9674
-8 | -0.6433 | 0.00717 | -0.0564 | -89.7211
-6.5 | -0.4856 | 0.0057 | -0.0546 | -85.193
-6 | -0.4309 | 0.00554 | -0.0544 | -77.7798
-5.5 | -0.3758 | 0.00541 | -0.0543 | -69.464
-5 | -0.3207 | 0.00527 | -0.0542 | -60.8539
-4 | -0.2101 | 0.00502 | -0.0541 | -41.8526
-3.5 | -0.1545 | 0.00494 | -0.054 | -31.2753
-3 | -0.0991 | 0.00486 | -0.054 | -20.3909
-2.5 | -0.0435 | 0.00482 | -0.0539 | -9.0249
-2 | 0.012 | 0.00474 | -0.0539 | 2.5316
-1.5 | 0.0673 | 0.00467 | -0.0539 | 14.4111
-1 | 0.1228 | 0.00466 | -0.0539 | 26.3519
-0.5 | 0.1781 | 0.0046 | -0.054 | 38.7174
0 | 0.2336 | 0.00461 | -0.054 | 50.6725
0.5 | 0.2886 | 0.00465 | -0.054 | 62.0645
1 | 0.344 | 0.00467 | -0.054 | 73.6617
1.5 | 0.3992 | 0.00472 | -0.054 | 84.5763
2 | 0.4538 | 0.00486 | -0.0539 | 93.3745
2.5 | 0.5086 | 0.00501 | -0.0538 | 101.517
3 | 0.5632 | 0.0052 | -0.0537 | 108.3077
3.5 | 0.6179 | 0.00542 | -0.0536 | 114.0037
4 | 0.6722 | 0.00569 | -0.0534 | 118.1371
4.5 | 0.7264 | 0.00595 | -0.0531 | 122.084
5 | 0.7807 | 0.00617 | -0.053 | 126.5316
5.5 | 0.8346 | 0.00641 | -0.0527 | 130.2028
7.5 | 1.0455 | 0.00783 | -0.0506 | 133.5249
8 | 1.0977 | 0.00834 | -0.0501 | 131.6187
8.5 | 1.15 | 0.00879 | -0.0497 | 130.8305
9 | 1.2017 | 0.0093 | -0.0492 | 129.2151
9.5 | 1.2532 | 0.00977 | -0.0488 | 128.2702
10 | 1.3044 | 0.01025 | -0.0483 | 127.2585
10.5 | 1.3546 | 0.01082 | -0.0476 | 125.1941
11 | 1.4044 | 0.01139 | -0.047 | 123.3011
11.5 | 1.4532 | 0.01203 | -0.0462 | 120.798
12 | 1.5013 | 0.01271 | -0.0453 | 118.1196
12.5 | 1.5484 | 0.01344 | -0.0443 | 115.2083
13 | 1.594 | 0.01426 | -0.0431 | 111.7812
13.5 | 1.6378 | 0.0152 | -0.0417 | 107.75
14.5 | 1.7124 | 0.0181 | -0.0371 | 94.6077
15 | 1.7473 | 0.01947 | -0.0346 | 89.7432
15.5 | 1.777 | 0.02106 | -0.0314 | 84.378
16 | 1.8004 | 0.02267 | -0.0273 | 79.4177
16.5 | 1.7999 | 0.02458 | -0.0194 | 73.2262
17 | 1.7994 | 0.02704 | -0.0132 | 66.5459
17.5 | 1.7956 | 0.03029 | -0.0084 | 59.2803
18 | 1.788 | 0.03454 | -0.0052 | 51.7661
18.5 | 1.7717 | 0.04059 | -0.004 | 43.6487
19 | 1.7438 | 0.04945 | -0.0059 | 35.2639
19.5 | 1.6852 | 0.06519 | -0.0136 | 25.8506
20 | 1.6208 | 0.0852 | -0.0259 | 19.0235

## 123. Re 14M Mach 0.10 (1)
BIGFOIL.COM POLAR EXPORT
HN-484
HN-484 |  |  |  | Cl Max: | 0.936 | at alpha= | 7.5 | deg
JavaFoil+Calcfoil stall+Eppler ext transition |  |  |  | L/D Max: | 159.041 | at alpha= | 6.5 | deg
Re: | 14000000 |  |  | Cd Min: | 0.00527 | at alpha= | 3 | deg
Mach: | 0.1 |  |  | Cl=0 at alpha= | -2.1724 | deg
|  |  |  | @ Cl=0.1, Cd= | 0.0067669
|  |  |  | @ Cl=0.4, Cd= | 0.0055176
|  |  |  | @ Cl=0.6, Cd= | 0.02858
alpha (deg) | Cl | Cd | Cm | Cl/Cd
-13.5 | -0.265 | 0.08509 | -0.024 | -3.118
-13 | -0.286 | 0.08038 | -0.025 | -3.564
-12.5 | -0.308 | 0.07589 | -0.025 | -4.061
-12 | -0.33 | 0.07157 | -0.025 | -4.611
-11.5 | -0.351 | 0.06793 | -0.025 | -5.17
-11 | -0.372 | 0.06408 | -0.026 | -5.798
-10.5 | -0.39 | 0.05998 | -0.026 | -6.505
-10 | -0.412 | 0.05054 | -0.03 | -8.147
-9.5 | -0.509 | 0.00884 | -0.046 | -57.564
-9 | -0.521 | 0.00777 | -0.047 | -66.973
-8.5 | -0.522 | 0.00799 | -0.047 | -65.339
-8 | -0.516 | 0.00764 | -0.047 | -67.498
-7.5 | -0.498 | 0.00731 | -0.048 | -68.143
-7 | -0.472 | 0.00713 | -0.048 | -66.212
-6.5 | -0.439 | 0.00696 | -0.048 | -63.127
-6 | -0.401 | 0.00676 | -0.049 | -59.365
-5.5 | -0.359 | 0.00662 | -0.049 | -54.14
-5 | -0.312 | 0.00648 | -0.049 | -48.076
-4.5 | -0.261 | 0.00705 | -0.05 | -37.024
-4 | -0.208 | 0.00688 | -0.05 | -30.229
-3.5 | -0.153 | 0.00672 | -0.05 | -22.701
-3 | -0.096 | 0.00753 | -0.051 | -12.749
-2.5 | -0.038 | 0.00708 | -0.051 | -5.421
-2 | 0.02 | 0.00734 | -0.051 | 2.691
-1.5 | 0.078 | 0.00689 | -0.052 | 11.333
-1 | 0.137 | 0.00656 | -0.052 | 20.811
-0.5 | 0.195 | 0.00623 | -0.052 | 31.278
0 | 0.253 | 0.006 | -0.053 | 42.191
0.5 | 0.311 | 0.00579 | -0.053 | 53.825
1 | 0.37 | 0.00559 | -0.053 | 66.142
1.5 | 0.428 | 0.00545 | -0.053 | 78.479
2 | 0.486 | 0.00534 | -0.054 | 91
2.5 | 0.544 | 0.00531 | -0.054 | 102.324
3 | 0.601 | 0.00527 | -0.054 | 113.927
3.5 | 0.657 | 0.00529 | -0.055 | 124.199
4 | 0.711 | 0.0053 | -0.055 | 134.323
4.5 | 0.763 | 0.00544 | -0.055 | 140.4
5 | 0.813 | 0.00558 | -0.056 | 145.555
5.5 | 0.854 | 0.00555 | -0.056 | 153.83
6 | 0.888 | 0.00564 | -0.056 | 157.612
6.5 | 0.914 | 0.00575 | -0.056 | 159.041
7 | 0.931 | 0.00594 | -0.057 | 156.642
7.5 | 0.936 | 0.00612 | -0.057 | 152.875
8 | 0.931 | 0.0063 | -0.057 | 147.842
8.5 | 0.916 | 0.00658 | -0.057 | 139.065
9 | 0.89 | 0.00678 | -0.058 | 131.39
9.5 | 0.857 | 0.00699 | -0.058 | 122.525
10 | 0.816 | 0.00716 | -0.058 | 113.991
10.5 | 0.771 | 0.00738 | -0.058 | 104.538
11 | 0.72 | 0.0113 | -0.059 | 63.7
11.5 | 0.665 | 0.01375 | -0.058 | 48.385
12 | 0.602 | 0.01663 | -0.057 | 36.189
12.5 | 0.526 | 0.02858 | -0.053 | 18.392

## 124. Re 14M Mach 0.10 (2)
BIGFOIL.COM POLAR EXPORT
HN-484
HN-484 |  |  |  | Cl Max: | 1.733 | at alpha= | 15 | deg
XFOIL ncrit=9 |  |  |  | L/D Max: | 134.455 | at alpha= | 7 | deg
Re: | 14000000 |  |  | Cd Min: | 0.10879 | at alpha= | 19 | deg
Mach: | 0.1 |  |  | Cl=0 at alpha= | -2.1073 | deg
|  |  |  | @ Cl=0.1, Cd= | 0.0046642
|  |  |  | @ Cl=0.4, Cd= | 0.0047286
|  |  |  | @ Cl=0.6, Cd= | 0.0053446
alpha (deg) | Cl | Cd | Cm | Cl/Cd
-8.5 | -0.6972 | 0.00875 | -0.0586 | -79.68
-8 | -0.6474 | 0.00756 | -0.0574 | -85.6349
-7.5 | -0.596 | 0.00686 | -0.0564 | -86.8805
-6.5 | -0.4892 | 0.00574 | -0.0552 | -85.2265
-6 | -0.4341 | 0.00556 | -0.0549 | -78.0755
-5.5 | -0.3786 | 0.00542 | -0.0548 | -69.8524
-5 | -0.3229 | 0.00528 | -0.0546 | -61.1553
-4.5 | -0.2673 | 0.00518 | -0.0545 | -51.6023
-4 | -0.2115 | 0.00502 | -0.0544 | -42.1315
-3.5 | -0.1555 | 0.00495 | -0.0543 | -31.4141
-3 | -0.0998 | 0.00486 | -0.0543 | -20.535
-2.5 | -0.0439 | 0.00482 | -0.0542 | -9.1079
-2 | 0.012 | 0.00474 | -0.0542 | 2.5316
-1.5 | 0.0676 | 0.00467 | -0.0542 | 14.4754
-1 | 0.1234 | 0.00466 | -0.0542 | 26.4807
-0.5 | 0.1791 | 0.0046 | -0.0542 | 38.9348
0 | 0.2348 | 0.00461 | -0.0542 | 50.9328
0.5 | 0.2901 | 0.00465 | -0.0542 | 62.3871
1 | 0.3459 | 0.00467 | -0.0542 | 74.0685
1.5 | 0.4013 | 0.00473 | -0.0542 | 84.8414
2 | 0.4563 | 0.00486 | -0.0541 | 93.8889
2.5 | 0.5114 | 0.00501 | -0.054 | 102.0758
3 | 0.5663 | 0.00521 | -0.0539 | 108.6948
3.5 | 0.6214 | 0.00543 | -0.0537 | 114.4383
4 | 0.676 | 0.00571 | -0.0535 | 118.3888
4.5 | 0.7307 | 0.00597 | -0.0533 | 122.3953
5 | 0.7854 | 0.00618 | -0.053 | 127.0874
5.5 | 0.8396 | 0.00644 | -0.0527 | 130.3727
7 | 0.999 | 0.00743 | -0.0509 | 134.4549
7.5 | 1.0522 | 0.00791 | -0.0504 | 133.0215
8 | 1.105 | 0.00844 | -0.0498 | 130.9242
8.5 | 1.1578 | 0.00892 | -0.0493 | 129.7982
9 | 1.2101 | 0.00944 | -0.0487 | 128.1886
9.5 | 1.2622 | 0.00993 | -0.0481 | 127.1098
10 | 1.314 | 0.01044 | -0.0474 | 125.8621
10.5 | 1.3648 | 0.01104 | -0.0467 | 123.6232
11 | 1.4151 | 0.01166 | -0.0458 | 121.3636
11.5 | 1.4643 | 0.01237 | -0.0448 | 118.3751
12 | 1.5127 | 0.01313 | -0.0437 | 115.2094
12.5 | 1.5595 | 0.01399 | -0.0423 | 111.4725
13 | 1.5988 | 0.01567 | -0.0399 | 102.0294
13.5 | 1.6396 | 0.017 | -0.0377 | 96.4471
14 | 1.676 | 0.01862 | -0.035 | 90.0107
14.5 | 1.7085 | 0.02038 | -0.0318 | 83.8322
15 | 1.733 | 0.02247 | -0.0277 | 77.1251
15.5 | 1.7321 | 0.02495 | -0.0196 | 69.4228
16 | 1.7289 | 0.02745 | -0.0125 | 62.9836
16.5 | 1.6983 | 0.0327 | -0.0057 | 51.9358
17 | 1.6741 | 0.03894 | -0.0031 | 42.9918
17.5 | 1.6439 | 0.04774 | -0.0044 | 34.4344
18 | 1.6146 | 0.05864 | -0.0095 | 27.5341
18.5 | 1.557 | 0.07693 | -0.0207 | 20.2392
19 | 1.4487 | 0.10879 | -0.0415 | 13.3165

## 125. Re 14M Mach 0.25 (1)
BIGFOIL.COM POLAR EXPORT
HN-484
HN-484 |  |  |  | Cl Max: | 0.916 | at alpha= | 7 | deg
JavaFoil+Calcfoil stall+Eppler ext transition |  |  |  | L/D Max: | 156.284 | at alpha= | 6 | deg
Re: | 14000000 |  |  | Cd Min: | 0.00532 | at alpha= | 3 | deg
Mach: | 0.25 |  |  | Cl=0 at alpha= | -2.1695 | deg
|  |  |  | @ Cl=0.1, Cd= | 0.06713
|  |  |  | @ Cl=0.4, Cd= | 0.06713
|  |  |  | @ Cl=0.6, Cd= | 0.06713
alpha (deg) | Cl | Cd | Cm | Cl/Cd
-13 | -0.061 | 0.08153 | -0.025 | -0.746
-12.5 | -0.058 | 0.07613 | -0.026 | -0.764
-12 | -0.055 | 0.07455 | -0.025 | -0.741
-11.5 | -0.053 | 0.07012 | -0.025 | -0.749
-11 | -0.151 | 0.06591 | -0.026 | -2.292
-10.5 | -0.212 | 0.06208 | -0.026 | -3.411
-10 | -0.263 | 0.05869 | -0.026 | -4.477
-9.5 | -0.306 | 0.05518 | -0.027 | -5.554
-9 | -0.346 | 0.04777 | -0.03 | -7.235
-8.5 | -0.452 | 0.00759 | -0.048 | -59.512
-8 | -0.471 | 0.00796 | -0.049 | -59.149
-7.5 | -0.471 | 0.00757 | -0.049 | -62.295
-7 | -0.457 | 0.00729 | -0.049 | -62.736
-6.5 | -0.433 | 0.00711 | -0.05 | -60.989
-6 | -0.401 | 0.00689 | -0.05 | -58.262
-5.5 | -0.362 | 0.00673 | -0.05 | -53.764
-5 | -0.317 | 0.00656 | -0.051 | -48.223
-4.5 | -0.266 | 0.00679 | -0.051 | -39.231
-4 | -0.213 | 0.00697 | -0.051 | -30.512
-3.5 | -0.157 | 0.00679 | -0.052 | -23.038
-3 | -0.099 | 0.00665 | -0.052 | -14.814
-2.5 | -0.039 | 0.00715 | -0.052 | -5.514
-2 | 0.02 | 0.00742 | -0.053 | 2.734
-1.5 | 0.08 | 0.00697 | -0.053 | 11.519
-1 | 0.14 | 0.00662 | -0.053 | 21.196
-0.5 | 0.2 | 0.00629 | -0.054 | 31.814
0 | 0.26 | 0.00605 | -0.054 | 43.037
0.5 | 0.32 | 0.00583 | -0.054 | 54.922
1 | 0.38 | 0.00563 | -0.055 | 67.501
1.5 | 0.44 | 0.00549 | -0.055 | 80.072
2 | 0.499 | 0.00538 | -0.055 | 92.786
2.5 | 0.558 | 0.00535 | -0.056 | 104.295
3 | 0.617 | 0.00532 | -0.056 | 115.895
3.5 | 0.675 | 0.00534 | -0.056 | 126.297
4 | 0.73 | 0.00539 | -0.056 | 135.383
4.5 | 0.783 | 0.00551 | -0.057 | 142.08
5 | 0.831 | 0.00554 | -0.057 | 149.937
5.5 | 0.87 | 0.00566 | -0.057 | 153.766
6 | 0.899 | 0.00575 | -0.058 | 156.284
6.5 | 0.915 | 0.00596 | -0.058 | 153.442
7 | 0.916 | 0.00618 | -0.058 | 148.207
7.5 | 0.899 | 0.00639 | -0.059 | 140.796
8 | 0.864 | 0.00659 | -0.059 | 131.101
8.5 | 0.811 | 0.00683 | -0.059 | 118.728
9 | 0.74 | 0.00715 | -0.059 | 103.567
9.5 | 0.655 | 0.00745 | -0.06 | 87.902
10 | 0.557 | 0.0078 | -0.06 | 71.462
10.5 | 0.443 | 0.01396 | -0.059 | 31.713
11 | 0.303 | 0.02688 | -0.054 | 11.264
11.5 | 0.147 | 0.05987 | -0.042 | 2.46
12 | 0.082 | 0.06713 | -0.041 | 1.222

## 126. Re 14M Mach 0.25 (2)
BIGFOIL.COM POLAR EXPORT
HN-484
HN-484 |  |  |  | Cl Max: | 1.4548 | at alpha= | 11.5 | deg
XFOIL ncrit=9 |  |  |  | L/D Max: | 134.156 | at alpha= | 6.5 | deg
Re: | 14000000 |  |  | Cd Min: | 0.15467 | at alpha= | 16.5 | deg
Mach: | 0.25 |  |  | Cl=0 at alpha= | -2.1023 | deg
|  |  |  | @ Cl=0.1, Cd= | 0.00466
|  |  |  | @ Cl=0.4, Cd= | 0.0047262
|  |  |  | @ Cl=0.6, Cd= | 0.0053161
alpha (deg) | Cl | Cd | Cm | Cl/Cd
-7.5 | -0.6117 | 0.00995 | -0.0623 | -61.4774
-6 | -0.4521 | 0.00572 | -0.0578 | -79.0385
-5.5 | -0.3939 | 0.00552 | -0.0573 | -71.3587
-5 | -0.3357 | 0.00536 | -0.0569 | -62.6306
-4 | -0.2196 | 0.00505 | -0.0563 | -43.4851
-3 | -0.1037 | 0.00488 | -0.0559 | -21.25
-2.5 | -0.0459 | 0.00483 | -0.0558 | -9.5031
-2 | 0.0118 | 0.00476 | -0.0557 | 2.479
-1.5 | 0.0693 | 0.00466 | -0.0557 | 14.8712
-1 | 0.1268 | 0.00466 | -0.0556 | 27.2103
-0.5 | 0.1841 | 0.0046 | -0.0556 | 40.0217
1 | 0.356 | 0.00468 | -0.0556 | 76.0684
1.5 | 0.4132 | 0.00474 | -0.0555 | 87.173
2 | 0.4699 | 0.00488 | -0.0554 | 96.291
2.5 | 0.5268 | 0.00503 | -0.0552 | 104.7316
3 | 0.5836 | 0.00525 | -0.055 | 111.1619
3.5 | 0.6407 | 0.00548 | -0.0547 | 116.9161
4 | 0.6971 | 0.0058 | -0.0543 | 120.1897
4.5 | 0.7541 | 0.00606 | -0.0539 | 124.4389
5 | 0.8113 | 0.00628 | -0.0535 | 129.1879
5.5 | 0.8675 | 0.00662 | -0.0528 | 131.0423
6.5 | 0.978 | 0.00729 | -0.0506 | 134.1564
7 | 1.034 | 0.00786 | -0.0497 | 131.5522
7.5 | 1.0895 | 0.00851 | -0.0486 | 128.0259
8 | 1.1447 | 0.00921 | -0.0473 | 124.2888
8.5 | 1.2002 | 0.00984 | -0.0461 | 121.9715
9 | 1.2549 | 0.01061 | -0.0446 | 118.2752
9.5 | 1.3088 | 0.01147 | -0.0429 | 114.1064
10 | 1.3607 | 0.01258 | -0.0409 | 108.1638
10.5 | 1.4081 | 0.01424 | -0.0381 | 98.8834
11 | 1.4441 | 0.01717 | -0.0337 | 84.106
11.5 | 1.4548 | 0.02246 | -0.0269 | 64.7729
12 | 1.4369 | 0.02897 | -0.0179 | 49.5996
12.5 | 1.3957 | 0.03375 | -0.0066 | 41.3541
13 | 1.3502 | 0.04118 | -0.0023 | 32.7878
13.5 | 1.317 | 0.05063 | -0.0051 | 26.0122
14 | 1.2786 | 0.06512 | -0.015 | 19.6345
14.5 | 1.2601 | 0.07958 | -0.0252 | 15.8344
15 | 1.2306 | 0.09699 | -0.036 | 12.6879
15.5 | 1.1852 | 0.11687 | -0.0476 | 10.1412
16 | 1.1636 | 0.13166 | -0.0564 | 8.8379
16.5 | 1.1114 | 0.15467 | -0.0711 | 7.1856

## 127. Re 14M Mach 0.50 (1)
BIGFOIL.COM POLAR EXPORT
HN-484
HN-484 |  |  |  | Cl Max: | 1.204 | at alpha= | 20 | deg
JavaFoil+Calcfoil stall+Eppler ext transition |  |  |  | L/D Max: | 146.619 | at alpha= | 5 | deg
Re: | 14000000 |  |  | Cd Min: | 0.00555 | at alpha= | 2.5 | deg
Mach: | 0.5 |  |  | Cl=0 at alpha= | -2.1716 | deg
|  |  |  | @ Cl=0.1, Cd= | 0.0072288
|  |  |  | @ Cl=0.4, Cd= | 0.0058909
|  |  |  | @ Cl=0.6, Cd= | 0.045356
alpha (deg) | Cl | Cd | Cm | Cl/Cd
-20 | -0.928 | 0.15945 | -0.028 | -5.819
-19.5 | -0.904 | 0.14408 | -0.028 | -6.275
-19 | -0.877 | 0.14054 | -0.028 | -6.242
-18.5 | -0.851 | 0.13683 | -0.028 | -6.22
-18 | -0.826 | 0.12915 | -0.028 | -6.396
-17.5 | -0.802 | 0.12508 | -0.028 | -6.413
-17 | -0.778 | 0.11625 | -0.029 | -6.693
-16.5 | -0.751 | 0.11241 | -0.028 | -6.681
-16 | -0.727 | 0.10453 | -0.029 | -6.952
-15.5 | -0.704 | 0.0954 | -0.03 | -7.383
-15 | -0.685 | 0.08389 | -0.033 | -8.167
-14.5 | -0.648 | 0.09883 | -0.028 | -6.552
-14 | -0.623 | 0.09048 | -0.029 | -6.889
-13.5 | -0.602 | 0.08022 | -0.031 | -7.5
-13 | -0.586 | 0.06596 | -0.035 | -8.88
-12.5 | -0.543 | 0.08578 | -0.027 | -6.329
-12 | -0.519 | 0.07628 | -0.029 | -6.802
-11.5 | -0.497 | 0.06633 | -0.032 | -7.498
-11 | -0.484 | 0.05092 | -0.038 | -9.497
-10.5 | -0.512 | 0.01585 | -0.049 | -32.302
-10 | -0.413 | 0.06401 | -0.027 | -6.458
-9.5 | -0.393 | 0.05286 | -0.033 | -7.434
-9 | -0.426 | 0.01283 | -0.051 | -33.177
-8.5 | -0.414 | 0.00796 | -0.054 | -52.009
-8 | -0.31 | 0.04868 | -0.03 | -6.371
-7.5 | -0.287 | 0.04245 | -0.034 | -6.755
-7 | -0.318 | 0.00768 | -0.055 | -41.349
-6.5 | -0.285 | 0.00766 | -0.056 | -37.178
-6 | -0.252 | 0.0077 | -0.056 | -32.77
-5.5 | -0.22 | 0.00732 | -0.056 | -30.008
-5 | -0.297 | 0.00705 | -0.057 | -42.095
-4.5 | -0.278 | 0.00687 | -0.057 | -40.503
-4 | -0.231 | 0.00669 | -0.057 | -34.496
-3.5 | -0.173 | 0.00715 | -0.058 | -24.122
-3 | -0.109 | 0.00694 | -0.058 | -15.779
-2.5 | -0.044 | 0.00756 | -0.059 | -5.814
-2 | 0.023 | 0.00716 | -0.059 | 3.166
-1.5 | 0.09 | 0.00729 | -0.059 | 12.308
-1 | 0.157 | 0.00688 | -0.06 | 22.786
-0.5 | 0.224 | 0.00654 | -0.06 | 34.253
0 | 0.291 | 0.00625 | -0.06 | 46.546
0.5 | 0.358 | 0.00601 | -0.061 | 59.478
1 | 0.425 | 0.00582 | -0.061 | 72.939
1.5 | 0.491 | 0.00567 | -0.061 | 86.616
2 | 0.558 | 0.00557 | -0.062 | 100.111
2.5 | 0.624 | 0.00555 | -0.062 | 112.329
3 | 0.688 | 0.00557 | -0.062 | 123.481
3.5 | 0.751 | 0.00561 | -0.063 | 133.79
4 | 0.809 | 0.00577 | -0.063 | 140.269
4.5 | 0.859 | 0.006 | -0.063 | 143.25
5 | 0.895 | 0.0061 | -0.064 | 146.619
5.5 | 0.874 | 0.00632 | -0.064 | 138.128
6 | 0.545 | 0.00674 | -0.064 | 80.915
6.5 | 0.579 | 0.00692 | -0.065 | 83.601
7 | 0.612 | 0.00752 | -0.065 | 81.382
7.5 | 0.645 | 0.00743 | -0.065 | 86.89
8 | 0.679 | 0.00801 | -0.066 | 84.712
8.5 | 0.59 | 0.04774 | -0.045 | 12.352
9 | 0.742 | 0.0115 | -0.066 | 64.575
9.5 | 0.733 | 0.02017 | -0.062 | 36.327
10 | 0.656 | 0.06904 | -0.034 | 9.497
10.5 | 0.825 | 0.01641 | -0.065 | 50.258
11 | 0.761 | 0.0451 | -0.054 | 16.871
11.5 | 0.741 | 0.07729 | -0.039 | 9.585
12 | 0.874 | 0.02761 | -0.062 | 31.655
12.5 | 0.819 | 0.06684 | -0.049 | 12.255
13 | 0.828 | 0.0838 | -0.043 | 9.885
13.5 | 0.85 | 0.09449 | -0.041 | 8.996
14 | 0.885 | 0.08683 | -0.044 | 10.195
14.5 | 0.912 | 0.0926 | -0.045 | 9.853
15 | 0.945 | 0.09467 | -0.047 | 9.98
15.5 | 0.963 | 0.10849 | -0.044 | 8.875
16 | 0.984 | 0.11934 | -0.042 | 8.246
16.5 | 1.014 | 0.12154 | -0.043 | 8.347
17 | 1.045 | 0.12502 | -0.045 | 8.355
17.5 | 1.073 | 0.13068 | -0.045 | 8.208
18 | 1.092 | 0.15141 | -0.043 | 7.211
18.5 | 1.12 | 0.1547 | -0.044 | 7.242
19 | 1.148 | 0.15915 | -0.045 | 7.214
19.5 | 1.176 | 0.17011 | -0.045 | 6.914
20 | 1.204 | 0.17595 | -0.046 | 6.845

## 128. Re 14M Mach 0.50 (2)
BIGFOIL.COM POLAR EXPORT
HN-484
HN-484 |  |  |  | Cl Max: | 1.1607 | at alpha= | 20 | deg
XFOIL ncrit=9 |  |  |  | L/D Max: | 134.521 | at alpha= | 5.5 | deg
Re: | 14000000 |  |  | Cd Min: | 0.31335 | at alpha= | 20 | deg
Mach: | 0.5 |  |  | Cl=0 at alpha= | -2.0809 | deg
|  |  |  | @ Cl=0.1, Cd= | 0.0047
|  |  |  | @ Cl=0.4, Cd= | 0.0047694
|  |  |  | @ Cl=0.6, Cd= | 0.0052104
alpha (deg) | Cl | Cd | Cm | Cl/Cd
-9.5 | -0.494 | 0.10409 | -0.0108 | -4.7459
-9 | -0.4906 | 0.09528 | -0.0142 | -5.149
-8.5 | -0.4961 | 0.08538 | -0.018 | -5.8105
-8 | -0.4863 | 0.07589 | -0.0253 | -6.408
-7 | -0.4767 | 0.05374 | -0.0504 | -8.8705
-6.5 | -0.4431 | 0.03556 | -0.0774 | -12.4606
-6 | -0.4413 | 0.02626 | -0.0765 | -16.805
-5.5 | -0.4261 | 0.01604 | -0.074 | -26.5648
-5 | -0.3899 | 0.00796 | -0.07 | -48.9824
-4.5 | -0.3264 | 0.00585 | -0.0671 | -55.7949
-4 | -0.2576 | 0.00542 | -0.0655 | -47.5277
-3.5 | -0.1895 | 0.00512 | -0.0643 | -37.0117
-3 | -0.1218 | 0.00501 | -0.0635 | -24.3114
-2.5 | -0.0554 | 0.00491 | -0.0628 | -11.2831
-2 | 0.0107 | 0.00482 | -0.0624 | 2.2199
-1.5 | 0.0762 | 0.0047 | -0.0621 | 16.2128
-1 | 0.1414 | 0.0047 | -0.0619 | 30.0851
-0.5 | 0.2064 | 0.00463 | -0.0617 | 44.5788
0 | 0.2713 | 0.00465 | -0.0616 | 58.3441
1 | 0.4006 | 0.00477 | -0.0612 | 83.9832
1.5 | 0.4656 | 0.00484 | -0.061 | 96.1983
2 | 0.5307 | 0.00496 | -0.0606 | 106.996
2.5 | 0.5954 | 0.00519 | -0.06 | 114.7206
3 | 0.6607 | 0.00548 | -0.0592 | 120.5657
3.5 | 0.7265 | 0.00581 | -0.0582 | 125.043
4 | 0.7927 | 0.00619 | -0.057 | 128.0614
4.5 | 0.8605 | 0.00649 | -0.0556 | 132.5886
5 | 0.9282 | 0.00692 | -0.0537 | 134.1329
5.5 | 0.9968 | 0.00741 | -0.0511 | 134.5209
6 | 1.0553 | 0.00882 | -0.0458 | 119.6485
6.5 | 1.0929 | 0.01337 | -0.0374 | 81.7427
7 | 1.1029 | 0.021 | -0.028 | 52.519
7.5 | 1.0901 | 0.02909 | -0.0191 | 37.4734
8 | 1.0537 | 0.03536 | -0.0091 | 29.7992
8.5 | 1.0132 | 0.04249 | -0.0054 | 23.8456
9 | 0.9784 | 0.05323 | -0.0117 | 18.3806
9.5 | 0.9545 | 0.06856 | -0.025 | 13.9221
10 | 0.9381 | 0.08436 | -0.0351 | 11.1202
10.5 | 0.9223 | 0.09825 | -0.0439 | 9.3873
11 | 0.9109 | 0.1118 | -0.0524 | 8.1476
11.5 | 0.8945 | 0.12755 | -0.0621 | 7.0129
12 | 0.8941 | 0.1405 | -0.0697 | 6.3637
12.5 | 0.8997 | 0.15251 | -0.0766 | 5.8993
13 | 0.9089 | 0.16407 | -0.0831 | 5.5397
13.5 | 0.9188 | 0.17592 | -0.0897 | 5.2228
14 | 0.9305 | 0.18781 | -0.0962 | 4.9545
14.5 | 0.9446 | 0.19936 | -0.1024 | 4.7382
15 | 0.96 | 0.21076 | -0.1086 | 4.5549
15.5 | 0.9758 | 0.22293 | -0.1149 | 4.3772
16 | 0.9917 | 0.23559 | -0.1215 | 4.2094
16.5 | 1.0116 | 0.24581 | -0.1271 | 4.1154
17 | 1.0324 | 0.25573 | -0.1326 | 4.0371
17.5 | 1.0534 | 0.26555 | -0.1382 | 3.9669
18 | 1.0747 | 0.27519 | -0.1438 | 3.9053
18.5 | 1.0961 | 0.28475 | -0.1493 | 3.8493
19 | 1.1175 | 0.29428 | -0.1549 | 3.7974
19.5 | 1.1391 | 0.30383 | -0.1605 | 3.7491
20 | 1.1607 | 0.31335 | -0.1661 | 3.7042

## 129. Re 16M Mach 0.00 (1)
BIGFOIL.COM POLAR EXPORT
HN-484
HN-484 |  |  |  | Cl Max: | 0.94 | at alpha= | 7.5 | deg
JavaFoil+Calcfoil stall+Eppler ext transition |  |  |  | L/D Max: | 162.366 | at alpha= | 6.5 | deg
Re: | 16000000 |  |  | Cd Min: | 0.00525 | at alpha= | 3.5 | deg
Mach: | 0 |  |  | Cl=0 at alpha= | -2.1724 | deg
|  |  |  | @ Cl=0.1, Cd= | 0.0067572
|  |  |  | @ Cl=0.4, Cd= | 0.0055028
|  |  |  | @ Cl=0.6, Cd= | 0.0052886
alpha (deg) | Cl | Cd | Cm | Cl/Cd
-14 | -0.283 | 0.08848 | -0.024 | -3.2
-13.5 | -0.302 | 0.08404 | -0.024 | -3.588
-13 | -0.321 | 0.07942 | -0.025 | -4.037
-12.5 | -0.34 | 0.07471 | -0.025 | -4.552
-12 | -0.359 | 0.07013 | -0.026 | -5.126
-11.5 | -0.378 | 0.06595 | -0.026 | -5.733
-11 | -0.396 | 0.06189 | -0.027 | -6.39
-10.5 | -0.412 | 0.05732 | -0.028 | -7.18
-10 | -0.473 | 0.01964 | -0.041 | -24.094
-9.5 | -0.527 | 0.00761 | -0.046 | -69.274
-9 | -0.532 | 0.00757 | -0.046 | -70.321
-8.5 | -0.53 | 0.00777 | -0.047 | -68.256
-8 | -0.521 | 0.0075 | -0.047 | -69.454
-7.5 | -0.501 | 0.00726 | -0.047 | -69.06
-7 | -0.473 | 0.00705 | -0.048 | -67.089
-6.5 | -0.44 | 0.00686 | -0.048 | -64.137
-6 | -0.401 | 0.00672 | -0.048 | -59.717
-5.5 | -0.358 | 0.00655 | -0.049 | -54.661
-5 | -0.311 | 0.00644 | -0.049 | -48.231
-4.5 | -0.26 | 0.00697 | -0.049 | -37.333
-4 | -0.207 | 0.00685 | -0.05 | -30.234
-3.5 | -0.152 | 0.00667 | -0.05 | -22.767
-3 | -0.096 | 0.00747 | -0.05 | -12.787
-2.5 | -0.038 | 0.00779 | -0.051 | -4.902
-2 | 0.02 | 0.00731 | -0.051 | 2.69
-1.5 | 0.078 | 0.00689 | -0.051 | 11.272
-1 | 0.136 | 0.00654 | -0.052 | 20.768
-0.5 | 0.194 | 0.00624 | -0.052 | 31.093
0 | 0.252 | 0.00599 | -0.052 | 42.062
0.5 | 0.31 | 0.0058 | -0.053 | 53.443
1 | 0.368 | 0.00558 | -0.053 | 65.907
1.5 | 0.426 | 0.00544 | -0.053 | 78.294
2 | 0.483 | 0.00535 | -0.054 | 90.332
2.5 | 0.541 | 0.00528 | -0.054 | 102.421
3 | 0.598 | 0.00529 | -0.054 | 113.074
3.5 | 0.654 | 0.00525 | -0.054 | 124.569
4 | 0.708 | 0.0053 | -0.055 | 133.587
4.5 | 0.76 | 0.00538 | -0.055 | 141.327
5 | 0.809 | 0.0055 | -0.055 | 147.208
5.5 | 0.851 | 0.00545 | -0.056 | 156.082
6 | 0.886 | 0.00552 | -0.056 | 160.505
6.5 | 0.913 | 0.00563 | -0.056 | 162.366
7 | 0.931 | 0.0058 | -0.056 | 160.531
7.5 | 0.94 | 0.00597 | -0.057 | 157.511
8 | 0.938 | 0.00614 | -0.057 | 152.9
8.5 | 0.927 | 0.00634 | -0.057 | 146.346
9 | 0.907 | 0.00662 | -0.057 | 136.953
9.5 | 0.879 | 0.00682 | -0.058 | 128.879
10 | 0.845 | 0.007 | -0.058 | 120.638
10.5 | 0.806 | 0.00715 | -0.058 | 112.75
11 | 0.763 | 0.0074 | -0.058 | 103.125
11.5 | 0.715 | 0.01301 | -0.058 | 54.997
12 | 0.662 | 0.01442 | -0.058 | 45.914
12.5 | 0.601 | 0.01874 | -0.056 | 32.064

## 130. Re 16M Mach 0.00 (2)
BIGFOIL.COM POLAR EXPORT
HN-484
HN-484 |  |  |  | Cl Max: | 1.8314 | at alpha= | 17.5 | deg
XFOIL ncrit=9 |  |  |  | L/D Max: | 139.272 | at alpha= | 7 | deg
Re: | 16000000 |  |  | Cd Min: | 0.06612 | at alpha= | 20 | deg
Mach: | 0 |  |  | Cl=0 at alpha= | -2.1041 | deg
|  |  |  | @ Cl=0.1, Cd= | 0.0046641
|  |  |  | @ Cl=0.4, Cd= | 0.0047415
|  |  |  | @ Cl=0.6, Cd= | 0.0053119
alpha (deg) | Cl | Cd | Cm | Cl/Cd
-16 | -1.2927 | 0.0358 | -0.0616 | -36.1089
-15.5 | -1.2407 | 0.03679 | -0.0601 | -33.7238
-15 | -1.2224 | 0.03388 | -0.0618 | -36.0803
-14.5 | -1.2357 | 0.02914 | -0.0593 | -42.4056
-14 | -1.2144 | 0.02635 | -0.0574 | -46.0873
-13 | -1.0891 | 0.03075 | -0.0559 | -35.4179
-12.5 | -1.1155 | 0.01942 | -0.053 | -57.4408
-12 | -1.0573 | 0.01964 | -0.0538 | -53.834
-11.5 | -1.0159 | 0.01516 | -0.0548 | -67.0119
-11 | -0.9618 | 0.01381 | -0.0557 | -69.6452
-10.5 | -0.9083 | 0.01181 | -0.0568 | -76.9094
-9.5 | -0.8028 | 0.00894 | -0.0572 | -89.7987
-9 | -0.7501 | 0.008 | -0.057 | -93.7625
-8.5 | -0.6986 | 0.00726 | -0.0564 | -96.2259
-8 | -0.6472 | 0.00674 | -0.0556 | -96.0237
-7.5 | -0.5945 | 0.00638 | -0.055 | -93.1818
-6.5 | -0.487 | 0.00563 | -0.0543 | -86.5009
-6 | -0.4321 | 0.00546 | -0.0542 | -79.1392
-5.5 | -0.3769 | 0.00533 | -0.0541 | -70.7129
-5 | -0.3216 | 0.0052 | -0.0541 | -61.8462
-4.5 | -0.2663 | 0.00511 | -0.054 | -52.1135
-4 | -0.2108 | 0.00498 | -0.054 | -42.3293
-3.5 | -0.1552 | 0.00492 | -0.0539 | -31.5447
-3 | -0.0997 | 0.00484 | -0.0539 | -20.5992
-2.5 | -0.0441 | 0.0048 | -0.0539 | -9.1875
-2 | 0.0116 | 0.00474 | -0.0539 | 2.4473
-1.5 | 0.0669 | 0.00467 | -0.0539 | 14.3255
-1 | 0.1226 | 0.00466 | -0.0539 | 26.309
-0.5 | 0.178 | 0.00462 | -0.0539 | 38.5281
0 | 0.2335 | 0.00462 | -0.054 | 50.5411
0.5 | 0.2886 | 0.00469 | -0.054 | 61.5352
1 | 0.3443 | 0.00469 | -0.054 | 73.4115
1.5 | 0.3995 | 0.00474 | -0.054 | 84.2827
2 | 0.4542 | 0.0049 | -0.0539 | 92.6939
3 | 0.5638 | 0.00518 | -0.0538 | 108.8417
3.5 | 0.6187 | 0.00538 | -0.0537 | 115
4 | 0.6729 | 0.00566 | -0.0535 | 118.8869
4.5 | 0.7275 | 0.00588 | -0.0533 | 123.7245
5 | 0.782 | 0.00609 | -0.0532 | 128.4072
5.5 | 0.8358 | 0.00636 | -0.0529 | 131.4151
6 | 0.8892 | 0.00666 | -0.0525 | 133.5135
6.5 | 0.941 | 0.00685 | -0.0518 | 137.3723
7 | 0.9944 | 0.00714 | -0.0514 | 139.2717
7.5 | 1.0475 | 0.00756 | -0.051 | 138.5582
8 | 1.1001 | 0.00802 | -0.0506 | 137.1696
8.5 | 1.1525 | 0.00845 | -0.0502 | 136.3905
9 | 1.2045 | 0.00892 | -0.0498 | 135.0336
9.5 | 1.2562 | 0.00939 | -0.0493 | 133.7806
10 | 1.3074 | 0.00987 | -0.0488 | 132.462
10.5 | 1.3579 | 0.01042 | -0.0482 | 130.3167
11 | 1.4078 | 0.01099 | -0.0475 | 128.0983
11.5 | 1.4569 | 0.01162 | -0.0468 | 125.3787
12 | 1.5051 | 0.01229 | -0.0459 | 122.4654
12.5 | 1.5523 | 0.01301 | -0.0449 | 119.3159
13 | 1.5979 | 0.01386 | -0.0437 | 115.2886
13.5 | 1.6418 | 0.01481 | -0.0423 | 110.8575
14 | 1.6808 | 0.0162 | -0.0402 | 103.7531
14.5 | 1.7206 | 0.01733 | -0.0383 | 99.2845
15 | 1.7574 | 0.01859 | -0.036 | 94.5347
15.5 | 1.7903 | 0.02001 | -0.0332 | 89.4703
16 | 1.8187 | 0.0215 | -0.0299 | 84.5907
16.5 | 1.8288 | 0.02313 | -0.0233 | 79.0661
17 | 1.8313 | 0.02511 | -0.0166 | 72.9311
17.5 | 1.8314 | 0.02773 | -0.0111 | 66.044
18 | 1.8279 | 0.03116 | -0.007 | 58.6617
18.5 | 1.8175 | 0.03591 | -0.0043 | 50.6126
19 | 1.7991 | 0.04253 | -0.0038 | 42.3019
19.5 | 1.7633 | 0.0529 | -0.0069 | 33.3327
20 | 1.7234 | 0.06612 | -0.0136 | 26.0647

## 131. Re 16M Mach 0.10 (1)
BIGFOIL.COM POLAR EXPORT
HN-484
HN-484 |  |  |  | Cl Max: | 0.936 | at alpha= | 7.5 | deg
JavaFoil+Calcfoil stall+Eppler ext transition |  |  |  | L/D Max: | 161.666 | at alpha= | 6.5 | deg
Re: | 16000000 |  |  | Cd Min: | 0.00526 | at alpha= | 3.5 | deg
Mach: | 0.1 |  |  | Cl=0 at alpha= | -2.1724 | deg
|  |  |  | @ Cl=0.1, Cd= | 0.0067758
|  |  |  | @ Cl=0.4, Cd= | 0.0055124
|  |  |  | @ Cl=0.6, Cd= | 0.0253
alpha (deg) | Cl | Cd | Cm | Cl/Cd
-13.5 | -0.265 | 0.0849 | -0.024 | -3.125
-13 | -0.287 | 0.08023 | -0.025 | -3.571
-12.5 | -0.308 | 0.0754 | -0.025 | -4.09
-12 | -0.33 | 0.0709 | -0.026 | -4.66
-11.5 | -0.352 | 0.06664 | -0.026 | -5.283
-11 | -0.373 | 0.06258 | -0.027 | -5.954
-10.5 | -0.391 | 0.05956 | -0.027 | -6.558
-10 | -0.414 | 0.04854 | -0.031 | -8.526
-9.5 | -0.511 | 0.00747 | -0.046 | -68.471
-9 | -0.521 | 0.00766 | -0.047 | -67.959
-8.5 | -0.522 | 0.00783 | -0.047 | -66.722
-8 | -0.516 | 0.00749 | -0.047 | -68.841
-7.5 | -0.498 | 0.00725 | -0.048 | -68.698
-7 | -0.472 | 0.00706 | -0.048 | -66.875
-6.5 | -0.439 | 0.00685 | -0.048 | -64.142
-6 | -0.401 | 0.00671 | -0.049 | -59.811
-5.5 | -0.359 | 0.00654 | -0.049 | -54.825
-5 | -0.312 | 0.00644 | -0.049 | -48.38
-4.5 | -0.261 | 0.00699 | -0.05 | -37.325
-4 | -0.208 | 0.00684 | -0.05 | -30.377
-3.5 | -0.153 | 0.00667 | -0.05 | -22.885
-3 | -0.096 | 0.00748 | -0.051 | -12.835
-2.5 | -0.038 | 0.00781 | -0.051 | -4.916
-2 | 0.02 | 0.00732 | -0.051 | 2.698
-1.5 | 0.078 | 0.00691 | -0.052 | 11.308
-1 | 0.137 | 0.00655 | -0.052 | 20.841
-0.5 | 0.195 | 0.00624 | -0.052 | 31.206
0 | 0.253 | 0.006 | -0.053 | 42.219
0.5 | 0.311 | 0.00581 | -0.053 | 53.645
1 | 0.37 | 0.00559 | -0.053 | 66.155
1.5 | 0.428 | 0.00544 | -0.053 | 78.587
2 | 0.486 | 0.00536 | -0.054 | 90.686
2.5 | 0.544 | 0.00529 | -0.054 | 102.779
3 | 0.601 | 0.00529 | -0.054 | 113.456
3.5 | 0.657 | 0.00526 | -0.055 | 124.989
4 | 0.711 | 0.00531 | -0.055 | 133.983
4.5 | 0.763 | 0.00539 | -0.055 | 141.672
5 | 0.813 | 0.00551 | -0.056 | 147.405
5.5 | 0.854 | 0.00547 | -0.056 | 156.096
6 | 0.888 | 0.00555 | -0.056 | 160.228
6.5 | 0.914 | 0.00566 | -0.056 | 161.666
7 | 0.931 | 0.00584 | -0.057 | 159.346
7.5 | 0.936 | 0.00602 | -0.057 | 155.478
8 | 0.931 | 0.00619 | -0.057 | 150.517
8.5 | 0.916 | 0.00647 | -0.057 | 141.444
9 | 0.89 | 0.00667 | -0.058 | 133.554
9.5 | 0.857 | 0.00689 | -0.058 | 124.401
10 | 0.816 | 0.00708 | -0.058 | 115.259
10.5 | 0.771 | 0.00726 | -0.058 | 106.281
11 | 0.723 | 0.00753 | -0.059 | 96.013
11.5 | 0.668 | 0.01342 | -0.058 | 49.74
12 | 0.605 | 0.01576 | -0.057 | 38.379
12.5 | 0.532 | 0.0253 | -0.054 | 21.015

## 132. Re 16M Mach 0.10 (2)
BIGFOIL.COM POLAR EXPORT
HN-484
HN-484 |  |  |  | Cl Max: | 1.7718 | at alpha= | 15.5 | deg
XFOIL ncrit=9 |  |  |  | L/D Max: | 139 | at alpha= | 7 | deg
Re: | 16000000 |  |  | Cd Min: | 0.11577 | at alpha= | 19.5 | deg
Mach: | 0.1 |  |  | Cl=0 at alpha= | -2.1029 | deg
|  |  |  | @ Cl=0.1, Cd= | 0.0046642
|  |  |  | @ Cl=0.4, Cd= | 0.0047482
|  |  |  | @ Cl=0.6, Cd= | 0.0053159
alpha (deg) | Cl | Cd | Cm | Cl/Cd
-12.5 | -0.9163 | 0.05022 | -0.0499 | -18.2457
-11.5 | -0.9886 | 0.02538 | -0.0553 | -38.9519
-11 | -0.9375 | 0.02375 | -0.0564 | -39.4737
-10.5 | -0.9019 | 0.0172 | -0.058 | -52.436
-10 | -0.8487 | 0.01487 | -0.0592 | -57.0746
-9.5 | -0.8046 | 0.01048 | -0.059 | -76.7748
-9 | -0.754 | 0.00882 | -0.0585 | -85.4875
-8.5 | -0.7031 | 0.00768 | -0.0576 | -91.5495
-8 | -0.6519 | 0.00698 | -0.0565 | -93.3954
-7.5 | -0.599 | 0.00653 | -0.0558 | -91.7305
-7 | -0.5449 | 0.00615 | -0.0554 | -88.6016
-6.5 | -0.4906 | 0.00567 | -0.0549 | -86.5256
-6 | -0.4353 | 0.00548 | -0.0547 | -79.4343
-5.5 | -0.3797 | 0.00535 | -0.0546 | -70.972
-5 | -0.3239 | 0.00522 | -0.0545 | -62.0498
-4.5 | -0.2681 | 0.00512 | -0.0544 | -52.3633
-4 | -0.2123 | 0.00499 | -0.0543 | -42.5451
-3.5 | -0.1562 | 0.00493 | -0.0543 | -31.6836
-3 | -0.1004 | 0.00484 | -0.0542 | -20.7438
-2.5 | -0.0444 | 0.00481 | -0.0542 | -9.2308
-2 | 0.0115 | 0.00474 | -0.0542 | 2.4262
-1.5 | 0.0673 | 0.00467 | -0.0542 | 14.4111
-1 | 0.1233 | 0.00466 | -0.0542 | 26.4592
-0.5 | 0.1789 | 0.00462 | -0.0542 | 38.7229
0 | 0.2347 | 0.00462 | -0.0542 | 50.8009
0.5 | 0.2901 | 0.00469 | -0.0542 | 61.855
1 | 0.3461 | 0.00469 | -0.0543 | 73.7953
1.5 | 0.4017 | 0.00475 | -0.0543 | 84.5684
2 | 0.4567 | 0.0049 | -0.0542 | 93.2041
2.5 | 0.5118 | 0.00504 | -0.0541 | 101.5476
3 | 0.5669 | 0.00519 | -0.054 | 109.2293
3.5 | 0.6221 | 0.0054 | -0.0539 | 115.2037
4 | 0.6768 | 0.00567 | -0.0536 | 119.3651
4.5 | 0.7317 | 0.0059 | -0.0534 | 124.0169
5 | 0.7866 | 0.00611 | -0.0533 | 128.7398
5.5 | 0.8408 | 0.0064 | -0.0529 | 131.375
6.5 | 0.9469 | 0.00689 | -0.0517 | 137.4311
7 | 1.0008 | 0.0072 | -0.0512 | 139
7.5 | 1.0543 | 0.00764 | -0.0508 | 137.9974
8 | 1.1074 | 0.00812 | -0.0503 | 136.3793
8.5 | 1.1605 | 0.00856 | -0.0498 | 135.5724
9 | 1.213 | 0.00906 | -0.0492 | 133.8852
9.5 | 1.2653 | 0.00955 | -0.0486 | 132.4921
10 | 1.3171 | 0.01006 | -0.048 | 130.9245
10.5 | 1.3681 | 0.01064 | -0.0472 | 128.5808
11 | 1.4186 | 0.01126 | -0.0464 | 125.9858
11.5 | 1.4681 | 0.01194 | -0.0454 | 122.9564
12 | 1.5166 | 0.0127 | -0.0443 | 119.4173
12.5 | 1.5633 | 0.0136 | -0.0429 | 114.9485
13 | 1.605 | 0.01502 | -0.0408 | 106.8575
13.5 | 1.6474 | 0.01621 | -0.0388 | 101.6286
14 | 1.6865 | 0.01762 | -0.0365 | 95.7151
14.5 | 1.7223 | 0.01915 | -0.0337 | 89.9373
15 | 1.7523 | 0.02094 | -0.0302 | 83.6819
15.5 | 1.7718 | 0.02311 | -0.0254 | 76.6681
16 | 1.7707 | 0.02506 | -0.0171 | 70.6584
16.5 | 1.7556 | 0.02854 | -0.0095 | 61.5137
17 | 1.7399 | 0.03299 | -0.0046 | 52.7402
17.5 | 1.7199 | 0.03903 | -0.0024 | 44.0661
18 | 1.6971 | 0.04693 | -0.0035 | 36.1624
18.5 | 1.6577 | 0.05915 | -0.009 | 28.0254
19 | 1.5921 | 0.07873 | -0.0211 | 20.2223
19.5 | 1.4586 | 0.11577 | -0.0453 | 12.5991

## 133. Re 16M Mach 0.25 (1)
BIGFOIL.COM POLAR EXPORT
HN-484
HN-484 |  |  |  | Cl Max: | 0.916 | at alpha= | 7 | deg
JavaFoil+Calcfoil stall+Eppler ext transition |  |  |  | L/D Max: | 158.921 | at alpha= | 6 | deg
Re: | 16000000 |  |  | Cd Min: | 0.00531 | at alpha= | 3.5 | deg
Mach: | 0.25 |  |  | Cl=0 at alpha= | -2.1695 | deg
|  |  |  | @ Cl=0.1, Cd= | 0.06049
|  |  |  | @ Cl=0.4, Cd= | 0.06049
|  |  |  | @ Cl=0.6, Cd= | 0.06049
alpha (deg) | Cl | Cd | Cm | Cl/Cd
-13 | -0.061 | 0.08095 | -0.025 | -0.752
-12.5 | -0.058 | 0.07552 | -0.026 | -0.771
-12 | -0.055 | 0.07419 | -0.025 | -0.745
-11.5 | -0.053 | 0.06962 | -0.026 | -0.755
-11 | -0.151 | 0.06551 | -0.026 | -2.308
-10.5 | -0.212 | 0.06168 | -0.026 | -3.436
-10 | -0.263 | 0.058 | -0.027 | -4.536
-9.5 | -0.307 | 0.05443 | -0.027 | -5.64
-9 | -0.349 | 0.04397 | -0.033 | -7.945
-8.5 | -0.452 | 0.0078 | -0.048 | -57.926
-8 | -0.471 | 0.0078 | -0.049 | -60.367
-7.5 | -0.471 | 0.00751 | -0.049 | -62.75
-7 | -0.457 | 0.00723 | -0.049 | -63.203
-6.5 | -0.433 | 0.00704 | -0.05 | -61.562
-6 | -0.401 | 0.00683 | -0.05 | -58.74
-5.5 | -0.362 | 0.00668 | -0.05 | -54.193
-5 | -0.317 | 0.00655 | -0.051 | -48.316
-4.5 | -0.266 | 0.0071 | -0.051 | -37.514
-4 | -0.213 | 0.00692 | -0.051 | -30.73
-3.5 | -0.157 | 0.00676 | -0.052 | -23.156
-3 | -0.099 | 0.00754 | -0.052 | -13.063
-2.5 | -0.039 | 0.00714 | -0.052 | -5.523
-2 | 0.02 | 0.00741 | -0.053 | 2.74
-1.5 | 0.08 | 0.00698 | -0.053 | 11.504
-1 | 0.14 | 0.00661 | -0.053 | 21.235
-0.5 | 0.2 | 0.00631 | -0.054 | 31.749
0 | 0.26 | 0.00604 | -0.054 | 43.075
0.5 | 0.32 | 0.00585 | -0.054 | 54.726
1 | 0.38 | 0.00563 | -0.055 | 67.533
1.5 | 0.44 | 0.00548 | -0.055 | 80.228
2 | 0.499 | 0.0054 | -0.055 | 92.524
2.5 | 0.558 | 0.00533 | -0.056 | 104.755
3 | 0.617 | 0.00534 | -0.056 | 115.59
3.5 | 0.675 | 0.00531 | -0.056 | 127.126
4 | 0.73 | 0.00537 | -0.056 | 135.901
4.5 | 0.783 | 0.00545 | -0.057 | 143.531
5 | 0.831 | 0.00547 | -0.057 | 151.893
5.5 | 0.87 | 0.00557 | -0.057 | 156.144
6 | 0.899 | 0.00566 | -0.058 | 158.921
6.5 | 0.915 | 0.00586 | -0.058 | 156.039
7 | 0.916 | 0.00607 | -0.058 | 150.815
7.5 | 0.899 | 0.00628 | -0.059 | 143.271
8 | 0.864 | 0.00649 | -0.059 | 133.276
8.5 | 0.811 | 0.00679 | -0.059 | 119.361
9 | 0.74 | 0.00694 | -0.059 | 106.665
9.5 | 0.655 | 0.00732 | -0.06 | 89.426
10 | 0.557 | 0.00765 | -0.06 | 72.79
10.5 | 0.446 | 0.01337 | -0.06 | 33.321
11 | 0.317 | 0.01769 | -0.057 | 17.931
11.5 | 0.151 | 0.04831 | -0.047 | 3.135
12 | 0.083 | 0.06049 | -0.044 | 1.374

## 134. Re 16M Mach 0.25 (2)
BIGFOIL.COM POLAR EXPORT
HN-484
HN-484 |  |  |  | Cl Max: | 1.4719 | at alpha= | 11.5 | deg
XFOIL ncrit=9 |  |  |  | L/D Max: | 137.307 | at alpha= | 6.5 | deg
Re: | 16000000 |  |  | Cd Min: | 0.12579 | at alpha= | 15.5 | deg
Mach: | 0.25 |  |  | Cl=0 at alpha= | -2.0986 | deg
|  |  |  | @ Cl=0.1, Cd= | 0.0046592
|  |  |  | @ Cl=0.4, Cd= | 0.0047358
|  |  |  | @ Cl=0.6, Cd= | 0.0052964
alpha (deg) | Cl | Cd | Cm | Cl/Cd
-7.5 | -0.6187 | 0.00885 | -0.0612 | -69.9096
-7 | -0.5648 | 0.00758 | -0.0598 | -74.5119
-6.5 | -0.5105 | 0.00629 | -0.0585 | -81.1606
-6 | -0.4533 | 0.00566 | -0.0576 | -80.0883
-5.5 | -0.3951 | 0.00544 | -0.0572 | -72.6287
-5 | -0.3368 | 0.00529 | -0.0568 | -63.6673
-4 | -0.2204 | 0.00503 | -0.0562 | -43.8171
-3.5 | -0.1621 | 0.00495 | -0.056 | -32.7475
-3 | -0.1043 | 0.00487 | -0.0559 | -21.4168
-2.5 | -0.0464 | 0.00482 | -0.0558 | -9.6266
-2 | 0.0114 | 0.00474 | -0.0557 | 2.4051
-1.5 | 0.0689 | 0.00467 | -0.0556 | 14.7537
-1 | 0.1266 | 0.00465 | -0.0556 | 27.2258
-0.5 | 0.184 | 0.00463 | -0.0556 | 39.7408
0 | 0.2415 | 0.00463 | -0.0556 | 52.1598
0.5 | 0.2986 | 0.00469 | -0.0556 | 63.6674
1 | 0.3563 | 0.00469 | -0.0556 | 75.9701
1.5 | 0.4136 | 0.00475 | -0.0556 | 87.0737
2 | 0.4704 | 0.00491 | -0.0554 | 95.8045
2.5 | 0.5273 | 0.00506 | -0.0553 | 104.2095
3 | 0.5842 | 0.00523 | -0.0551 | 111.7017
3.5 | 0.6413 | 0.00547 | -0.0548 | 117.2395
4 | 0.6982 | 0.00574 | -0.0545 | 121.6376
4.5 | 0.7552 | 0.006 | -0.0541 | 125.8667
5 | 0.8126 | 0.00621 | -0.0537 | 130.8535
5.5 | 0.869 | 0.00655 | -0.0531 | 132.6718
6 | 0.9254 | 0.00687 | -0.0523 | 134.7016
6.5 | 0.979 | 0.00713 | -0.0508 | 137.3072
7 | 1.0362 | 0.00759 | -0.0501 | 136.5217
7.5 | 1.0922 | 0.00818 | -0.0491 | 133.5208
8 | 1.1478 | 0.00882 | -0.0479 | 130.1361
8.5 | 1.2037 | 0.00942 | -0.0467 | 127.7813
9 | 1.2588 | 0.01014 | -0.0453 | 124.142
9.5 | 1.3132 | 0.01095 | -0.0437 | 119.9269
10 | 1.3662 | 0.01195 | -0.0417 | 114.3264
10.5 | 1.4157 | 0.01336 | -0.0392 | 105.9656
11 | 1.4554 | 0.0159 | -0.0352 | 91.5346
11.5 | 1.4719 | 0.02075 | -0.0287 | 70.9349
12 | 1.4585 | 0.02732 | -0.0199 | 53.3858
12.5 | 1.4177 | 0.03235 | -0.0081 | 43.8238
13 | 1.3561 | 0.04058 | -0.0022 | 33.4179
13.5 | 1.3322 | 0.04857 | -0.0037 | 27.4285
14 | 1.2598 | 0.06863 | -0.0178 | 18.3564
14.5 | 1.2715 | 0.07689 | -0.0231 | 16.5366
15 | 1.2428 | 0.09416 | -0.0341 | 13.1988
15.5 | 1.1448 | 0.12579 | -0.0534 | 9.1009

## 135. Re 16M Mach 0.50 (1)
BIGFOIL.COM POLAR EXPORT
HN-484
HN-484 |  |  |  | Cl Max: | 1.204 | at alpha= | 20 | deg
JavaFoil+Calcfoil stall+Eppler ext transition |  |  |  | L/D Max: | 148.84 | at alpha= | 5 | deg
Re: | 16000000 |  |  | Cd Min: | 0.00553 | at alpha= | 2.5 | deg
Mach: | 0.5 |  |  | Cl=0 at alpha= | -2.1716 | deg
|  |  |  | @ Cl=0.1, Cd= | 0.0072358
|  |  |  | @ Cl=0.4, Cd= | 0.0058958
|  |  |  | @ Cl=0.6, Cd= | 0.043041
alpha (deg) | Cl | Cd | Cm | Cl/Cd
-20 | -0.927 | 0.16684 | -0.028 | -5.554
-19.5 | -0.902 | 0.15375 | -0.028 | -5.866
-19 | -0.876 | 0.14873 | -0.028 | -5.89
-18.5 | -0.85 | 0.14519 | -0.027 | -5.855
-18 | -0.825 | 0.13706 | -0.027 | -6.019
-17.5 | -0.802 | 0.1259 | -0.028 | -6.37
-17 | -0.778 | 0.11662 | -0.029 | -6.673
-16.5 | -0.752 | 0.11233 | -0.029 | -6.691
-16 | -0.728 | 0.10387 | -0.03 | -7.008
-15.5 | -0.706 | 0.09449 | -0.031 | -7.469
-15 | -0.685 | 0.08425 | -0.033 | -8.134
-14.5 | -0.648 | 0.09758 | -0.028 | -6.639
-14 | -0.624 | 0.08904 | -0.03 | -7.01
-13.5 | -0.604 | 0.07806 | -0.032 | -7.731
-13 | -0.59 | 0.06168 | -0.037 | -9.571
-12.5 | -0.543 | 0.08523 | -0.027 | -6.371
-12 | -0.52 | 0.07518 | -0.029 | -6.91
-11.5 | -0.499 | 0.06418 | -0.033 | -7.779
-11 | -0.491 | 0.04453 | -0.04 | -11.033
-10.5 | -0.52 | 0.01339 | -0.05 | -38.819
-10 | -0.414 | 0.06359 | -0.028 | -6.504
-9.5 | -0.395 | 0.0511 | -0.034 | -7.724
-9 | -0.433 | 0.01092 | -0.052 | -39.694
-8.5 | -0.414 | 0.0078 | -0.054 | -53.123
-8 | -0.311 | 0.0482 | -0.03 | -6.443
-7.5 | -0.288 | 0.04143 | -0.035 | -6.945
-7 | -0.318 | 0.0076 | -0.055 | -41.812
-6.5 | -0.285 | 0.00802 | -0.056 | -35.525
-6 | -0.252 | 0.00759 | -0.056 | -33.228
-5.5 | -0.22 | 0.00724 | -0.056 | -30.35
-5 | -0.297 | 0.00702 | -0.057 | -42.278
-4.5 | -0.278 | 0.00678 | -0.057 | -41.018
-4 | -0.231 | 0.00697 | -0.057 | -33.1
-3.5 | -0.173 | 0.00712 | -0.058 | -24.227
-3 | -0.109 | 0.00688 | -0.058 | -15.923
-2.5 | -0.044 | 0.00755 | -0.059 | -5.825
-2 | 0.023 | 0.0078 | -0.059 | 2.904
-1.5 | 0.09 | 0.0073 | -0.059 | 12.283
-1 | 0.157 | 0.00687 | -0.06 | 22.835
-0.5 | 0.224 | 0.00655 | -0.06 | 34.198
0 | 0.291 | 0.00624 | -0.06 | 46.631
0.5 | 0.358 | 0.00604 | -0.061 | 59.264
1 | 0.425 | 0.00581 | -0.061 | 73.037
1.5 | 0.491 | 0.00565 | -0.061 | 86.973
2 | 0.558 | 0.00558 | -0.062 | 99.987
2.5 | 0.624 | 0.00553 | -0.062 | 112.799
3 | 0.688 | 0.00555 | -0.062 | 123.975
3.5 | 0.751 | 0.00558 | -0.063 | 134.7
4 | 0.809 | 0.00577 | -0.063 | 140.081
4.5 | 0.859 | 0.00592 | -0.063 | 145.197
5 | 0.895 | 0.00601 | -0.064 | 148.84
5.5 | 0.874 | 0.00621 | -0.064 | 140.66
6 | 0.545 | 0.00672 | -0.064 | 81.133
6.5 | 0.579 | 0.00679 | -0.065 | 85.177
7 | 0.612 | 0.00738 | -0.065 | 82.961
7.5 | 0.645 | 0.0073 | -0.065 | 88.434
8 | 0.679 | 0.00786 | -0.066 | 86.322
8.5 | 0.597 | 0.04369 | -0.048 | 13.672
9 | 0.743 | 0.01211 | -0.066 | 61.387
9.5 | 0.748 | 0.01722 | -0.064 | 43.422
10 | 0.656 | 0.06847 | -0.035 | 9.583
10.5 | 0.829 | 0.01573 | -0.066 | 52.686
11 | 0.781 | 0.03645 | -0.057 | 21.421
11.5 | 0.743 | 0.07515 | -0.04 | 9.886
12 | 0.889 | 0.02349 | -0.063 | 37.826
12.5 | 0.831 | 0.05952 | -0.052 | 13.968
13 | 0.832 | 0.08114 | -0.044 | 10.248
13.5 | 0.851 | 0.09319 | -0.041 | 9.13
14 | 0.881 | 0.09183 | -0.043 | 9.597
14.5 | 0.908 | 0.09822 | -0.043 | 9.245
15 | 0.938 | 0.10184 | -0.044 | 9.212
15.5 | 0.961 | 0.11284 | -0.043 | 8.514
16 | 0.983 | 0.12794 | -0.041 | 7.682
16.5 | 1.011 | 0.13108 | -0.042 | 7.716
17 | 1.041 | 0.13404 | -0.044 | 7.766
17.5 | 1.069 | 0.13986 | -0.044 | 7.643
18 | 1.091 | 0.15763 | -0.043 | 6.924
18.5 | 1.12 | 0.16161 | -0.044 | 6.929
19 | 1.148 | 0.16614 | -0.045 | 6.908
19.5 | 1.175 | 0.17686 | -0.045 | 6.646
20 | 1.204 | 0.18238 | -0.046 | 6.6

## 136. Re 16M Mach 0.50 (2)
BIGFOIL.COM POLAR EXPORT
HN-484
HN-484 |  |  |  | Cl Max: | 1.1618 | at alpha= | 20 | deg
XFOIL ncrit=9 |  |  |  | L/D Max: | 136.877 | at alpha= | 5.5 | deg
Re: | 16000000 |  |  | Cd Min: | 0.31331 | at alpha= | 20 | deg
Mach: | 0.5 |  |  | Cl=0 at alpha= | -2.0778 | deg
|  |  |  | @ Cl=0.1, Cd= | 0.0046926
|  |  |  | @ Cl=0.4, Cd= | 0.0047687
|  |  |  | @ Cl=0.6, Cd= | 0.0052031
alpha (deg) | Cl | Cd | Cm | Cl/Cd
-10 | -0.496 | 0.11357 | -0.0069 | -4.3674
-9.5 | -0.4935 | 0.10434 | -0.0106 | -4.7297
-9 | -0.4904 | 0.09551 | -0.014 | -5.1345
-8 | -0.4837 | 0.07435 | -0.0282 | -6.5057
-7.5 | -0.4814 | 0.06223 | -0.0402 | -7.7358
-7 | -0.4549 | 0.04783 | -0.0662 | -9.5108
-6.5 | -0.4508 | 0.0352 | -0.0766 | -12.8068
-6 | -0.4464 | 0.02562 | -0.0762 | -17.4239
-5.5 | -0.4298 | 0.01551 | -0.0737 | -27.7112
-5 | -0.392 | 0.00768 | -0.0697 | -51.0417
-4.5 | -0.3277 | 0.00572 | -0.0669 | -57.2902
-4 | -0.2586 | 0.00535 | -0.0654 | -48.3364
-3.5 | -0.1903 | 0.00508 | -0.0642 | -37.4606
-3 | -0.1226 | 0.00497 | -0.0634 | -24.668
-2.5 | -0.0559 | 0.00487 | -0.0628 | -11.4784
-2 | 0.0103 | 0.00479 | -0.0624 | 2.1503
-1.5 | 0.0759 | 0.0047 | -0.0621 | 16.1489
-1 | 0.1413 | 0.00468 | -0.0619 | 30.1923
-0.5 | 0.2064 | 0.00463 | -0.0617 | 44.5788
0 | 0.2714 | 0.00465 | -0.0616 | 58.3656
0.5 | 0.3361 | 0.00469 | -0.0615 | 71.6631
1 | 0.4011 | 0.00477 | -0.0613 | 84.0881
1.5 | 0.4661 | 0.00485 | -0.061 | 96.1031
2 | 0.5312 | 0.00498 | -0.0607 | 106.6667
2.5 | 0.5961 | 0.00519 | -0.0601 | 114.8555
3 | 0.6618 | 0.00541 | -0.0594 | 122.329
3.5 | 0.7276 | 0.00576 | -0.0584 | 126.3194
4 | 0.7942 | 0.0061 | -0.0572 | 130.1967
4.5 | 0.8621 | 0.00641 | -0.0558 | 134.493
5 | 0.9301 | 0.00683 | -0.0539 | 136.1786
5.5 | 0.9992 | 0.0073 | -0.0515 | 136.8767
6 | 1.0608 | 0.00876 | -0.0467 | 121.0959
6.5 | 1.0958 | 0.01311 | -0.0378 | 83.585
7 | 1.1062 | 0.02071 | -0.0283 | 53.4138
7.5 | 1.094 | 0.02877 | -0.0194 | 38.0257
8 | 1.0583 | 0.03505 | -0.0093 | 30.194
8.5 | 1.0175 | 0.04202 | -0.0052 | 24.2147
9 | 0.9823 | 0.05255 | -0.011 | 18.6927
9.5 | 0.958 | 0.06764 | -0.0242 | 14.1632
10 | 0.9415 | 0.08362 | -0.0345 | 11.2593
10.5 | 0.9254 | 0.09756 | -0.0434 | 9.4854
12.5 | 0.9022 | 0.15177 | -0.0762 | 5.9445
13 | 0.9109 | 0.16347 | -0.0828 | 5.5723
13.5 | 0.9205 | 0.17539 | -0.0895 | 5.2483
14 | 0.9323 | 0.18717 | -0.0959 | 4.981
14.5 | 0.9464 | 0.19861 | -0.1022 | 4.7651
15 | 0.9618 | 0.20989 | -0.1084 | 4.5824
15.5 | 0.9779 | 0.22157 | -0.1146 | 4.4135
16 | 0.9917 | 0.23589 | -0.1216 | 4.2041
16.5 | 1.0119 | 0.246 | -0.1272 | 4.1134
17 | 1.0327 | 0.25592 | -0.1328 | 4.0352
17.5 | 1.0537 | 0.26575 | -0.1383 | 3.965
18 | 1.075 | 0.27539 | -0.1439 | 3.9036
18.5 | 1.0965 | 0.28492 | -0.1494 | 3.8484
19 | 1.1179 | 0.29445 | -0.155 | 3.7966
19.5 | 1.1396 | 0.30396 | -0.1606 | 3.7492
20 | 1.1618 | 0.31331 | -0.166 | 3.7081

## 137. Re 18M Mach 0.00 (1)
BIGFOIL.COM POLAR EXPORT
HN-484
HN-484 |  |  |  | Cl Max: | 0.94 | at alpha= | 7.5 | deg
JavaFoil+Calcfoil stall+Eppler ext transition |  |  |  | L/D Max: | 164.796 | at alpha= | 6.5 | deg
Re: | 18000000 |  |  | Cd Min: | 0.00523 | at alpha= | 3.5 | deg
Mach: | 0 |  |  | Cl=0 at alpha= | -2.1724 | deg
|  |  |  | @ Cl=0.1, Cd= | 0.0067459
|  |  |  | @ Cl=0.4, Cd= | 0.0055038
|  |  |  | @ Cl=0.6, Cd= | 0.0052493
alpha (deg) | Cl | Cd | Cm | Cl/Cd
-14 | -0.283 | 0.08768 | -0.024 | -3.232
-13.5 | -0.302 | 0.08323 | -0.025 | -3.626
-13 | -0.321 | 0.07864 | -0.025 | -4.081
-12.5 | -0.341 | 0.07378 | -0.026 | -4.615
-12 | -0.36 | 0.0691 | -0.026 | -5.211
-11.5 | -0.379 | 0.06494 | -0.027 | -5.833
-11 | -0.397 | 0.06061 | -0.028 | -6.543
-10.5 | -0.412 | 0.057 | -0.028 | -7.225
-10 | -0.483 | 0.01549 | -0.042 | -31.195
-9.5 | -0.527 | 0.00792 | -0.046 | -66.601
-9 | -0.532 | 0.00747 | -0.046 | -71.286
-8.5 | -0.53 | 0.00768 | -0.047 | -69.035
-8 | -0.521 | 0.00742 | -0.047 | -70.146
-7.5 | -0.501 | 0.00719 | -0.047 | -69.759
-7 | -0.473 | 0.00699 | -0.048 | -67.711
-6.5 | -0.44 | 0.0068 | -0.048 | -64.686
-6 | -0.401 | 0.00666 | -0.048 | -60.173
-5.5 | -0.358 | 0.00652 | -0.049 | -54.854
-5 | -0.311 | 0.00638 | -0.049 | -48.651
-4.5 | -0.26 | 0.00692 | -0.049 | -37.58
-4 | -0.207 | 0.00679 | -0.05 | -30.506
-3.5 | -0.152 | 0.00662 | -0.05 | -22.966
-3 | -0.096 | 0.00745 | -0.05 | -12.817
-2.5 | -0.038 | 0.00777 | -0.051 | -4.916
-2 | 0.02 | 0.0073 | -0.051 | 2.694
-1.5 | 0.078 | 0.00689 | -0.051 | 11.277
-1 | 0.136 | 0.00651 | -0.052 | 20.851
-0.5 | 0.194 | 0.00625 | -0.052 | 31.046
0 | 0.252 | 0.00599 | -0.052 | 42.068
0.5 | 0.31 | 0.00579 | -0.053 | 53.518
1 | 0.368 | 0.00557 | -0.053 | 66.089
1.5 | 0.426 | 0.00545 | -0.053 | 78.1
2 | 0.483 | 0.00533 | -0.054 | 90.709
2.5 | 0.541 | 0.00529 | -0.054 | 102.205
3 | 0.598 | 0.00525 | -0.054 | 113.855
3.5 | 0.654 | 0.00523 | -0.054 | 124.894
4 | 0.708 | 0.00526 | -0.055 | 134.538
4.5 | 0.76 | 0.00534 | -0.055 | 142.298
5 | 0.809 | 0.00545 | -0.055 | 148.489
5.5 | 0.851 | 0.00539 | -0.056 | 157.746
6 | 0.886 | 0.00545 | -0.056 | 162.507
6.5 | 0.913 | 0.00554 | -0.056 | 164.796
7 | 0.931 | 0.00572 | -0.056 | 162.856
7.5 | 0.94 | 0.00588 | -0.057 | 159.797
8 | 0.938 | 0.00605 | -0.057 | 155.058
8.5 | 0.927 | 0.00624 | -0.057 | 148.664
9 | 0.907 | 0.00653 | -0.057 | 138.875
9.5 | 0.879 | 0.00674 | -0.058 | 130.543
10 | 0.845 | 0.00691 | -0.058 | 122.28
10.5 | 0.806 | 0.00693 | -0.058 | 116.254
11 | 0.763 | 0.0073 | -0.058 | 104.63
11.5 | 0.716 | 0.01134 | -0.058 | 63.192
12 | 0.665 | 0.01399 | -0.058 | 47.558
12.5 | 0.607 | 0.01694 | -0.057 | 35.845

## 138. Re 18M Mach 0.00 (2)
BIGFOIL.COM POLAR EXPORT
HN-484
HN-484 |  |  |  | Cl Max: | 1.8562 | at alpha= | 17.5 | deg
XFOIL ncrit=9 |  |  |  | L/D Max: | 142.855 | at alpha= | 7 | deg
Re: | 18000000 |  |  | Cd Min: | 0.05712 | at alpha= | 20 | deg
Mach: | 0 |  |  | Cl=0 at alpha= | -2.1005 | deg
|  |  |  | @ Cl=0.1, Cd= | 0.00466
|  |  |  | @ Cl=0.4, Cd= | 0.0047603
|  |  |  | @ Cl=0.6, Cd= | 0.0053035
alpha (deg) | Cl | Cd | Cm | Cl/Cd
-17 | -1.3896 | 0.03495 | -0.0633 | -39.7597
-16 | -1.4045 | 0.02573 | -0.0614 | -54.5861
-15.5 | -1.3743 | 0.02403 | -0.0596 | -57.191
-15 | -1.3426 | 0.02226 | -0.0577 | -60.3145
-14.5 | -1.3124 | 0.02032 | -0.0553 | -64.5866
-14 | -1.2784 | 0.0188 | -0.0529 | -68
-13.5 | -1.2311 | 0.01796 | -0.0524 | -68.5468
-13 | -1.1803 | 0.0165 | -0.0531 | -71.5333
-12.5 | -1.1313 | 0.01427 | -0.0538 | -79.2782
-12 | -1.0765 | 0.01338 | -0.0546 | -80.4559
-11.5 | -1.0234 | 0.01178 | -0.0554 | -86.8761
-11 | -0.9672 | 0.0108 | -0.0563 | -89.5556
-10.5 | -0.9105 | 0.00974 | -0.0574 | -93.4805
-10 | -0.8579 | 0.00892 | -0.0572 | -96.1771
-9.5 | -0.806 | 0.00807 | -0.0568 | -99.8761
-9 | -0.7534 | 0.00744 | -0.0565 | -101.2634
-8.5 | -0.7021 | 0.00691 | -0.0557 | -101.6064
-8 | -0.6501 | 0.00652 | -0.055 | -99.7086
-7.5 | -0.5964 | 0.0062 | -0.0547 | -96.1935
-7 | -0.5423 | 0.00593 | -0.0544 | -91.4503
-6.5 | -0.488 | 0.00558 | -0.0542 | -87.4552
-6 | -0.4331 | 0.00541 | -0.0541 | -80.0555
-5.5 | -0.3778 | 0.00528 | -0.054 | -71.553
-5 | -0.3224 | 0.00516 | -0.054 | -62.4806
-4 | -0.2114 | 0.00495 | -0.0539 | -42.7071
-3.5 | -0.1558 | 0.00491 | -0.0539 | -31.7312
-3 | -0.1002 | 0.00483 | -0.0539 | -20.7453
-2.5 | -0.0445 | 0.00479 | -0.0539 | -9.2902
-2 | 0.0112 | 0.00473 | -0.0539 | 2.3679
-1.5 | 0.0667 | 0.00466 | -0.0539 | 14.3133
-1 | 0.1225 | 0.00466 | -0.0539 | 26.2876
-0.5 | 0.178 | 0.00464 | -0.054 | 38.3621
0 | 0.2335 | 0.00462 | -0.054 | 50.5411
0.5 | 0.2888 | 0.00471 | -0.054 | 61.3163
1.5 | 0.3999 | 0.00476 | -0.0541 | 84.0126
2 | 0.4546 | 0.0049 | -0.054 | 92.7755
2.5 | 0.5096 | 0.00504 | -0.0539 | 101.1111
3 | 0.5643 | 0.00518 | -0.0539 | 108.9382
3.5 | 0.6192 | 0.00537 | -0.0538 | 115.3073
4 | 0.6737 | 0.00561 | -0.0536 | 120.0891
4.5 | 0.7283 | 0.00583 | -0.0535 | 124.9228
5.5 | 0.8368 | 0.00631 | -0.0531 | 132.6149
7 | 0.9957 | 0.00697 | -0.0517 | 142.8551
7.5 | 1.049 | 0.00735 | -0.0513 | 142.7211
8 | 1.1019 | 0.00778 | -0.051 | 141.6324
8.5 | 1.1545 | 0.0082 | -0.0506 | 140.7927
9 | 1.2067 | 0.00865 | -0.0502 | 139.5029
9.5 | 1.2584 | 0.00911 | -0.0497 | 138.1339
10 | 1.3098 | 0.00959 | -0.0492 | 136.5798
10.5 | 1.3604 | 0.01012 | -0.0486 | 134.4269
11 | 1.4105 | 0.01068 | -0.048 | 132.0693
11.5 | 1.4597 | 0.0113 | -0.0472 | 129.177
12 | 1.5081 | 0.01196 | -0.0464 | 126.0953
12.5 | 1.5554 | 0.01269 | -0.0454 | 122.569
13 | 1.6008 | 0.01357 | -0.0442 | 117.9661
13.5 | 1.6452 | 0.01448 | -0.0428 | 113.6188
14 | 1.686 | 0.0157 | -0.041 | 107.3885
14.5 | 1.7267 | 0.01677 | -0.0392 | 102.9636
15 | 1.7648 | 0.01795 | -0.037 | 98.3175
15.5 | 1.7995 | 0.01926 | -0.0345 | 93.432
16 | 1.8304 | 0.02065 | -0.0314 | 88.6392
16.5 | 1.8506 | 0.02221 | -0.0267 | 83.3228
17 | 1.8537 | 0.02388 | -0.0193 | 77.6256
17.5 | 1.8562 | 0.02612 | -0.0134 | 71.0643
18 | 1.8553 | 0.02907 | -0.0087 | 63.8218
18.5 | 1.8486 | 0.03309 | -0.0052 | 55.8658
19 | 1.8353 | 0.03857 | -0.0035 | 47.5836
19.5 | 1.8095 | 0.04668 | -0.0044 | 38.7639
20 | 1.7791 | 0.05712 | -0.0085 | 31.1467

## 139. Re 18M Mach 0.10 (1)
BIGFOIL.COM POLAR EXPORT
HN-484
HN-484 |  |  |  | Cl Max: | 0.936 | at alpha= | 7.5 | deg
JavaFoil+Calcfoil stall+Eppler ext transition |  |  |  | L/D Max: | 164.086 | at alpha= | 6.5 | deg
Re: | 18000000 |  |  | Cd Min: | 0.00524 | at alpha= | 3.5 | deg
Mach: | 0.1 |  |  | Cl=0 at alpha= | -2.1724 | deg
|  |  |  | @ Cl=0.1, Cd= | 0.0067646
|  |  |  | @ Cl=0.4, Cd= | 0.0055179
|  |  |  | @ Cl=0.6, Cd= | 0.02121
alpha (deg) | Cl | Cd | Cm | Cl/Cd
-13.5 | -0.266 | 0.08411 | -0.025 | -3.157
-13 | -0.287 | 0.07941 | -0.025 | -3.611
-12.5 | -0.309 | 0.07463 | -0.025 | -4.136
-12 | -0.331 | 0.06988 | -0.026 | -4.735
-11.5 | -0.353 | 0.06563 | -0.027 | -5.373
-11 | -0.373 | 0.06157 | -0.027 | -6.063
-10.5 | -0.391 | 0.05848 | -0.027 | -6.693
-10 | -0.42 | 0.04303 | -0.034 | -9.761
-9.5 | -0.512 | 0.00772 | -0.046 | -66.297
-9 | -0.521 | 0.00756 | -0.047 | -68.858
-8.5 | -0.522 | 0.00775 | -0.047 | -67.383
-8 | -0.516 | 0.00749 | -0.047 | -68.873
-7.5 | -0.498 | 0.00724 | -0.048 | -68.806
-7 | -0.472 | 0.00699 | -0.048 | -67.513
-6.5 | -0.439 | 0.00685 | -0.048 | -64.132
-6 | -0.401 | 0.00666 | -0.049 | -60.286
-5.5 | -0.359 | 0.00652 | -0.049 | -55.011
-5 | -0.312 | 0.00638 | -0.049 | -48.798
-4.5 | -0.261 | 0.00696 | -0.05 | -37.524
-4 | -0.208 | 0.00681 | -0.05 | -30.514
-3.5 | -0.153 | 0.00661 | -0.05 | -23.082
-3 | -0.096 | 0.00746 | -0.051 | -12.863
-2.5 | -0.038 | 0.00779 | -0.051 | -4.93
-2 | 0.02 | 0.00736 | -0.051 | 2.685
-1.5 | 0.078 | 0.00691 | -0.052 | 11.311
-1 | 0.137 | 0.00652 | -0.052 | 20.924
-0.5 | 0.195 | 0.00625 | -0.052 | 31.163
0 | 0.253 | 0.006 | -0.053 | 42.224
0.5 | 0.311 | 0.0058 | -0.053 | 53.729
1 | 0.37 | 0.00558 | -0.053 | 66.315
1.5 | 0.428 | 0.00546 | -0.053 | 78.411
2 | 0.486 | 0.00534 | -0.054 | 91.058
2.5 | 0.544 | 0.0053 | -0.054 | 102.573
3 | 0.601 | 0.00526 | -0.054 | 114.239
3.5 | 0.657 | 0.00524 | -0.055 | 125.325
4 | 0.711 | 0.00527 | -0.055 | 134.933
4.5 | 0.763 | 0.00535 | -0.055 | 142.623
5 | 0.813 | 0.00546 | -0.056 | 148.789
5.5 | 0.854 | 0.00541 | -0.056 | 157.876
6 | 0.888 | 0.00548 | -0.056 | 162.248
6.5 | 0.914 | 0.00557 | -0.056 | 164.086
7 | 0.931 | 0.00576 | -0.057 | 161.669
7.5 | 0.936 | 0.00594 | -0.057 | 157.739
8 | 0.931 | 0.0061 | -0.057 | 152.651
8.5 | 0.916 | 0.00637 | -0.057 | 143.706
9 | 0.89 | 0.00649 | -0.058 | 137.162
9.5 | 0.857 | 0.0068 | -0.058 | 126.014
10 | 0.816 | 0.00699 | -0.058 | 116.848
10.5 | 0.771 | 0.00714 | -0.058 | 108.052
11 | 0.723 | 0.00742 | -0.059 | 97.499
11.5 | 0.669 | 0.01312 | -0.059 | 50.99
12 | 0.609 | 0.01496 | -0.058 | 40.716
12.5 | 0.541 | 0.02121 | -0.055 | 25.488

## 140. Re 18M Mach 0.10 (2)
BIGFOIL.COM POLAR EXPORT
HN-484
HN-484 |  |  |  | Cl Max: | 1.7997 | at alpha= | 16 | deg
XFOIL ncrit=9 |  |  |  | L/D Max: | 142.764 | at alpha= | 7 | deg
Re: | 18000000 |  |  | Cd Min: | 0.12455 | at alpha= | 20 | deg
Mach: | 0.1 |  |  | Cl=0 at alpha= | -2.0991 | deg
|  |  |  | @ Cl=0.1, Cd= | 0.00466
|  |  |  | @ Cl=0.4, Cd= | 0.0047582
|  |  |  | @ Cl=0.6, Cd= | 0.0052961
alpha (deg) | Cl | Cd | Cm | Cl/Cd
-14 | -1.148 | 0.03481 | -0.0616 | -32.979
-12.5 | -1.114 | 0.02199 | -0.0556 | -50.6594
-12 | -1.0588 | 0.02131 | -0.0563 | -49.6856
-11.5 | -1.0215 | 0.01589 | -0.0573 | -64.2857
-11 | -0.9683 | 0.01406 | -0.058 | -68.8691
-10.5 | -0.9146 | 0.01184 | -0.0589 | -77.2466
-10 | -0.8602 | 0.01039 | -0.0593 | -82.7911
-9.5 | -0.8109 | 0.00885 | -0.0584 | -91.6271
-9 | -0.7586 | 0.0079 | -0.0578 | -96.0253
-8.5 | -0.7073 | 0.00718 | -0.0568 | -98.5097
-8 | -0.6552 | 0.00669 | -0.0559 | -97.9372
-7.5 | -0.6011 | 0.00632 | -0.0554 | -95.1108
-7 | -0.5465 | 0.006 | -0.0551 | -91.0833
-6.5 | -0.4917 | 0.00563 | -0.0547 | -87.3357
-6 | -0.4363 | 0.00543 | -0.0546 | -80.3499
-5.5 | -0.3805 | 0.00529 | -0.0545 | -71.9282
-5 | -0.3247 | 0.00517 | -0.0544 | -62.8046
-4.5 | -0.2688 | 0.00508 | -0.0543 | -52.9134
-4 | -0.2129 | 0.00496 | -0.0542 | -42.9234
-3.5 | -0.1568 | 0.00491 | -0.0542 | -31.9348
-2.5 | -0.0449 | 0.0048 | -0.0541 | -9.3542
-2 | 0.0111 | 0.00473 | -0.0541 | 2.3467
-1.5 | 0.067 | 0.00466 | -0.0542 | 14.3777
-1 | 0.1231 | 0.00466 | -0.0542 | 26.4163
-0.5 | 0.179 | 0.00464 | -0.0542 | 38.5776
0 | 0.2348 | 0.00462 | -0.0542 | 50.8225
0.5 | 0.2903 | 0.00471 | -0.0542 | 61.6348
1 | 0.3463 | 0.00471 | -0.0543 | 73.5244
1.5 | 0.402 | 0.00476 | -0.0543 | 84.4538
2 | 0.4571 | 0.0049 | -0.0542 | 93.2857
2.5 | 0.5124 | 0.00504 | -0.0542 | 101.6667
3 | 0.5674 | 0.00519 | -0.0541 | 109.3256
3.5 | 0.6227 | 0.00537 | -0.0539 | 115.959
4 | 0.6776 | 0.00562 | -0.0538 | 120.5694
4.5 | 0.7326 | 0.00584 | -0.0536 | 125.4452
5 | 0.7877 | 0.00604 | -0.0534 | 130.4139
5.5 | 0.8419 | 0.00634 | -0.0531 | 132.7918
6 | 0.8961 | 0.00662 | -0.0528 | 135.3625
6.5 | 0.95 | 0.00684 | -0.0523 | 138.8889
7 | 1.0022 | 0.00702 | -0.0515 | 142.7635
7.5 | 1.056 | 0.00742 | -0.0511 | 142.3181
8 | 1.1093 | 0.00787 | -0.0506 | 140.953
8.5 | 1.1625 | 0.0083 | -0.0502 | 140.0602
9 | 1.2152 | 0.00877 | -0.0496 | 138.5633
9.5 | 1.2676 | 0.00925 | -0.0491 | 137.0378
10 | 1.3196 | 0.00976 | -0.0484 | 135.2049
10.5 | 1.3708 | 0.01033 | -0.0477 | 132.7009
11 | 1.4214 | 0.01094 | -0.0468 | 129.9269
11.5 | 1.471 | 0.01162 | -0.0459 | 126.5921
12 | 1.5195 | 0.01239 | -0.0447 | 122.6392
12.5 | 1.5664 | 0.01329 | -0.0434 | 117.8631
13 | 1.6098 | 0.01453 | -0.0415 | 110.7915
13.5 | 1.6532 | 0.01564 | -0.0397 | 105.7033
14 | 1.6938 | 0.01693 | -0.0375 | 100.0473
14.5 | 1.7316 | 0.01832 | -0.0349 | 94.5197
15 | 1.7647 | 0.01993 | -0.0318 | 88.5449
15.5 | 1.7905 | 0.02183 | -0.0278 | 82.0202
16 | 1.7997 | 0.02364 | -0.0209 | 76.1294
16.5 | 1.7918 | 0.02628 | -0.0129 | 68.1811
17 | 1.7821 | 0.02977 | -0.0069 | 59.8623
17.5 | 1.7685 | 0.03446 | -0.0031 | 51.3204
18 | 1.7504 | 0.04074 | -0.0019 | 42.9651
18.5 | 1.7197 | 0.05011 | -0.0042 | 34.3185
19 | 1.6723 | 0.06428 | -0.0114 | 26.0159
19.5 | 1.5801 | 0.08981 | -0.0278 | 17.5938
20 | 1.4607 | 0.12455 | -0.0505 | 11.7278

## 141. Re 18M Mach 0.25 (1)
BIGFOIL.COM POLAR EXPORT
HN-484
HN-484 |  |  |  | Cl Max: | 0.916 | at alpha= | 7 | deg
JavaFoil+Calcfoil stall+Eppler ext transition |  |  |  | L/D Max: | 161.069 | at alpha= | 6 | deg
Re: | 18000000 |  |  | Cd Min: | 0.00529 | at alpha= | 3.5 | deg
Mach: | 0.25 |  |  | Cl=0 at alpha= | -2.1695 | deg
|  |  |  | @ Cl=0.1, Cd= | 0.05823
|  |  |  | @ Cl=0.4, Cd= | 0.05823
|  |  |  | @ Cl=0.6, Cd= | 0.05823
alpha (deg) | Cl | Cd | Cm | Cl/Cd
-13 | -0.061 | 0.08027 | -0.026 | -0.759
-12.5 | -0.058 | 0.07467 | -0.027 | -0.781
-12 | -0.055 | 0.07348 | -0.025 | -0.753
-11.5 | -0.053 | 0.06895 | -0.026 | -0.763
-11 | -0.151 | 0.06484 | -0.026 | -2.334
-10.5 | -0.212 | 0.06103 | -0.027 | -3.477
-10 | -0.264 | 0.05726 | -0.027 | -4.603
-9.5 | -0.308 | 0.05343 | -0.028 | -5.759
-9 | -0.351 | 0.04204 | -0.034 | -8.357
-8.5 | -0.452 | 0.00767 | -0.048 | -58.988
-8 | -0.471 | 0.00774 | -0.049 | -60.797
-7.5 | -0.471 | 0.00742 | -0.049 | -63.49
-7 | -0.457 | 0.00716 | -0.049 | -63.841
-6.5 | -0.433 | 0.00698 | -0.05 | -62.133
-6 | -0.401 | 0.00677 | -0.05 | -59.269
-5.5 | -0.362 | 0.00666 | -0.05 | -54.368
-5 | -0.317 | 0.00646 | -0.051 | -48.993
-4.5 | -0.266 | 0.00703 | -0.051 | -37.927
-4 | -0.213 | 0.00686 | -0.051 | -31.004
-3.5 | -0.157 | 0.0067 | -0.052 | -23.357
-3 | -0.099 | 0.00754 | -0.052 | -13.075
-2.5 | -0.039 | 0.00787 | -0.052 | -5.007
-2 | 0.02 | 0.00744 | -0.053 | 2.729
-1.5 | 0.08 | 0.00698 | -0.053 | 11.498
-1 | 0.14 | 0.00658 | -0.053 | 21.318
-0.5 | 0.2 | 0.00631 | -0.054 | 31.718
0 | 0.26 | 0.00604 | -0.054 | 43.086
0.5 | 0.32 | 0.00584 | -0.054 | 54.853
1 | 0.38 | 0.00561 | -0.055 | 67.724
1.5 | 0.44 | 0.00549 | -0.055 | 80.047
2 | 0.499 | 0.00537 | -0.055 | 92.906
2.5 | 0.558 | 0.00534 | -0.056 | 104.556
3 | 0.617 | 0.0053 | -0.056 | 116.383
3.5 | 0.675 | 0.00529 | -0.056 | 127.51
4 | 0.73 | 0.00533 | -0.056 | 136.858
4.5 | 0.783 | 0.00542 | -0.057 | 144.397
5 | 0.831 | 0.00542 | -0.057 | 153.406
5.5 | 0.87 | 0.00551 | -0.057 | 158.002
6 | 0.899 | 0.00558 | -0.058 | 161.069
6.5 | 0.915 | 0.00578 | -0.058 | 158.402
7 | 0.916 | 0.00599 | -0.058 | 152.949
7.5 | 0.899 | 0.00618 | -0.059 | 145.534
8 | 0.864 | 0.00639 | -0.059 | 135.342
8.5 | 0.811 | 0.0067 | -0.059 | 121.074
9 | 0.74 | 0.00683 | -0.059 | 108.456
9.5 | 0.655 | 0.0072 | -0.06 | 90.862
10 | 0.557 | 0.00753 | -0.06 | 74.003
10.5 | 0.447 | 0.01299 | -0.06 | 34.387
11 | 0.319 | 0.01669 | -0.058 | 19.123
11.5 | 0.153 | 0.0444 | -0.048 | 3.445
12 | 0.084 | 0.05823 | -0.044 | 1.435

## 142. Re 18M Mach 0.25 (2)
BIGFOIL.COM POLAR EXPORT
HN-484
HN-484 |  |  |  | Cl Max: | 1.4819 | at alpha= | 11.5 | deg
XFOIL ncrit=9 |  |  |  | L/D Max: | 140.841 | at alpha= | 7 | deg
Re: | 18000000 |  |  | Cd Min: | 0.15695 | at alpha= | 16.5 | deg
Mach: | 0.25 |  |  | Cl=0 at alpha= | -99 | deg
|  |  |  | @ Cl=0.1, Cd= | 0.00463
|  |  |  | @ Cl=0.4, Cd= | 0.0047555
|  |  |  | @ Cl=0.6, Cd= | 0.0052654
alpha (deg) | Cl | Cd | Cm | Cl/Cd
0 | 0.2416 | 0.00463 | -0.0556 | 52.1814
0.5 | 0.2988 | 0.00471 | -0.0556 | 63.4395
1 | 0.3565 | 0.00471 | -0.0556 | 75.69
1.5 | 0.4139 | 0.00477 | -0.0556 | 86.7715
2.5 | 0.5278 | 0.00507 | -0.0553 | 104.1026
3 | 0.5849 | 0.00521 | -0.0552 | 112.2649
3.5 | 0.6421 | 0.00542 | -0.0549 | 118.4686
4 | 0.6991 | 0.00568 | -0.0546 | 123.081
4.5 | 0.7561 | 0.00595 | -0.0542 | 127.0756
5 | 0.8135 | 0.00617 | -0.0538 | 131.8476
5.5 | 0.8701 | 0.00649 | -0.0532 | 134.0678
6 | 0.9271 | 0.00679 | -0.0526 | 136.539
6.5 | 0.9834 | 0.00708 | -0.0518 | 138.8983
7 | 1.038 | 0.00737 | -0.0504 | 140.8412
7.5 | 1.0944 | 0.00791 | -0.0495 | 138.3565
8 | 1.1503 | 0.00851 | -0.0483 | 135.1704
8.5 | 1.2065 | 0.00908 | -0.0472 | 132.8744
9 | 1.2619 | 0.00977 | -0.0458 | 129.1607
9.5 | 1.3168 | 0.01053 | -0.0442 | 125.0522
10 | 1.3705 | 0.01145 | -0.0424 | 119.6943
10.5 | 1.4215 | 0.01271 | -0.04 | 111.8411
11 | 1.4626 | 0.01511 | -0.0362 | 96.7968
11.5 | 1.4819 | 0.01974 | -0.0299 | 75.0709
12 | 1.4669 | 0.02667 | -0.0208 | 55.0019
12.5 | 1.3758 | 0.03516 | -0.0055 | 39.1297
13 | 1.3186 | 0.04424 | -0.0029 | 29.8056
13.5 | 1.2931 | 0.05373 | -0.007 | 24.0666
14 | 1.2515 | 0.07024 | -0.0191 | 17.8175
14.5 | 1.2393 | 0.08407 | -0.0285 | 14.7413
15 | 1.2112 | 0.1012 | -0.0386 | 11.9684
15.5 | 1.1659 | 0.12112 | -0.0503 | 9.626
16 | 1.1426 | 0.13659 | -0.0597 | 8.3652
16.5 | 1.1033 | 0.15695 | -0.0727 | 7.0296

## 143. Re 18M Mach 0.50 (1)
BIGFOIL.COM POLAR EXPORT
HN-484
HN-484 |  |  |  | Cl Max: | 1.203 | at alpha= | 20 | deg
JavaFoil+Calcfoil stall+Eppler ext transition |  |  |  | L/D Max: | 150.706 | at alpha= | 5 | deg
Re: | 18000000 |  |  | Cd Min: | 0.00551 | at alpha= | 2.5 | deg
Mach: | 0.5 |  |  | Cl=0 at alpha= | -2.1716 | deg
|  |  |  | @ Cl=0.1, Cd= | 0.0072228
|  |  |  | @ Cl=0.4, Cd= | 0.0058721
|  |  |  | @ Cl=0.6, Cd= | 0.0070282
alpha (deg) | Cl | Cd | Cm | Cl/Cd
-20 | -0.926 | 0.17291 | -0.027 | -5.356
-19.5 | -0.901 | 0.1595 | -0.028 | -5.651
-19 | -0.876 | 0.15469 | -0.027 | -5.66
-18.5 | -0.85 | 0.15126 | -0.027 | -5.617
-18 | -0.825 | 0.14255 | -0.027 | -5.784
-17.5 | -0.801 | 0.13201 | -0.028 | -6.067
-17 | -0.776 | 0.1244 | -0.028 | -6.238
-16.5 | -0.75 | 0.11973 | -0.028 | -6.261
-16 | -0.725 | 0.11094 | -0.028 | -6.536
-15.5 | -0.701 | 0.10277 | -0.029 | -6.82
-15 | -0.677 | 0.09519 | -0.03 | -7.11
-14.5 | -0.648 | 0.09668 | -0.029 | -6.706
-14 | -0.625 | 0.08785 | -0.03 | -7.113
-13.5 | -0.605 | 0.07609 | -0.033 | -7.955
-13 | -0.595 | 0.05737 | -0.038 | -10.375
-12.5 | -0.543 | 0.08456 | -0.027 | -6.423
-12 | -0.52 | 0.07453 | -0.029 | -6.975
-11.5 | -0.5 | 0.06314 | -0.033 | -7.923
-11 | -0.496 | 0.04103 | -0.041 | -12.084
-10.5 | -0.523 | 0.01256 | -0.05 | -41.633
-10 | -0.414 | 0.06296 | -0.028 | -6.573
-9.5 | -0.396 | 0.05012 | -0.035 | -7.895
-9 | -0.436 | 0.01037 | -0.052 | -42.038
-8.5 | -0.415 | 0.00771 | -0.054 | -53.751
-8 | -0.311 | 0.04759 | -0.031 | -6.535
-7.5 | -0.291 | 0.03832 | -0.037 | -7.588
-7 | -0.318 | 0.00797 | -0.055 | -39.836
-6.5 | -0.285 | 0.00795 | -0.056 | -35.86
-6 | -0.252 | 0.00754 | -0.056 | -33.468
-5.5 | -0.22 | 0.00719 | -0.056 | -30.536
-5 | -0.297 | 0.00692 | -0.057 | -42.883
-4.5 | -0.278 | 0.00672 | -0.057 | -41.427
-4 | -0.231 | 0.00731 | -0.057 | -31.568
-3.5 | -0.173 | 0.00703 | -0.058 | -24.558
-3 | -0.109 | 0.00685 | -0.058 | -15.984
-2.5 | -0.044 | 0.00751 | -0.059 | -5.853
-2 | 0.023 | 0.00778 | -0.059 | 2.914
-1.5 | 0.09 | 0.00729 | -0.059 | 12.311
-1 | 0.157 | 0.00684 | -0.06 | 22.916
-0.5 | 0.224 | 0.00653 | -0.06 | 34.261
0 | 0.291 | 0.00624 | -0.06 | 46.626
0.5 | 0.358 | 0.00601 | -0.061 | 59.537
1 | 0.425 | 0.00579 | -0.061 | 73.3
1.5 | 0.491 | 0.00566 | -0.061 | 86.804
2 | 0.558 | 0.00555 | -0.062 | 100.465
2.5 | 0.624 | 0.00551 | -0.062 | 113.113
3 | 0.688 | 0.00552 | -0.062 | 124.594
3.5 | 0.751 | 0.00554 | -0.063 | 135.583
4 | 0.809 | 0.00571 | -0.063 | 141.587
4.5 | 0.859 | 0.00579 | -0.063 | 148.307
5 | 0.895 | 0.00594 | -0.064 | 150.706
5.5 | 0.874 | 0.00613 | -0.064 | 142.589
6 | 0.545 | 0.00661 | -0.064 | 82.465
6.5 | 0.579 | 0.00664 | -0.065 | 87.205
7 | 0.612 | 0.00725 | -0.065 | 84.38
7.5 | 0.645 | 0.00707 | -0.065 | 91.252
8 | 0.679 | 0.00772 | -0.066 | 87.98
8.5 | 0.623 | 0.03199 | -0.054 | 19.478
9 | 0.746 | 0.00804 | -0.066 | 92.711
9.5 | 0.756 | 0.01584 | -0.065 | 47.72
10 | 0.657 | 0.06769 | -0.035 | 9.7
10.5 | 0.831 | 0.01537 | -0.066 | 54.027
11 | 0.789 | 0.03319 | -0.059 | 23.776
11.5 | 0.744 | 0.07439 | -0.041 | 9.998
12 | 0.898 | 0.0211 | -0.064 | 42.588
12.5 | 0.845 | 0.05219 | -0.054 | 16.188
13 | 0.835 | 0.07846 | -0.046 | 10.641
13.5 | 0.851 | 0.09263 | -0.041 | 9.189
14 | 0.876 | 0.10035 | -0.04 | 8.725
14.5 | 0.903 | 0.10743 | -0.041 | 8.404
15 | 0.932 | 0.11089 | -0.042 | 8.407
15.5 | 0.959 | 0.11893 | -0.042 | 8.06
16 | 0.983 | 0.13154 | -0.041 | 7.471
16.5 | 1.011 | 0.13596 | -0.042 | 7.436
17 | 1.04 | 0.1395 | -0.043 | 7.455
17.5 | 1.068 | 0.14445 | -0.044 | 7.394
18 | 1.091 | 0.16298 | -0.043 | 6.697
18.5 | 1.12 | 0.16622 | -0.044 | 6.736
19 | 1.147 | 0.17173 | -0.044 | 6.682
19.5 | 1.175 | 0.1809 | -0.045 | 6.497
20 | 1.203 | 0.18643 | -0.046 | 6.455

## 144. Re 18M Mach 0.50 (2)
BIGFOIL.COM POLAR EXPORT
HN-484
HN-484 |  |  |  | Cl Max: | 1.162 | at alpha= | 20 | deg
XFOIL ncrit=9 |  |  |  | L/D Max: | 279.178 | at alpha= | -0.5 | deg
Re: | 18000000 |  |  | Cd Min: | 0.31313 | at alpha= | 20 | deg
Mach: | 0.5 |  |  | Cl=0 at alpha= | -2.0676 | deg
|  |  |  | @ Cl=0.1, Cd= | 0.00075
|  |  |  | @ Cl=0.4, Cd= | 0.0047493
|  |  |  | @ Cl=0.6, Cd= | 0.0051999
alpha (deg) | Cl | Cd | Cm | Cl/Cd
-9 | -0.4018 | 0.07532 | -0.0275 | -5.3346
-8.5 | -0.406 | 0.06324 | -0.0342 | -6.42
-7.5 | -0.4079 | 0.03811 | -0.0573 | -10.7032
-7 | -0.4351 | 0.03167 | -0.0632 | -13.7386
-6.5 | -0.4489 | 0.02187 | -0.0679 | -20.5258
-6 | -0.4482 | 0.01245 | -0.0693 | -36
-5.5 | -0.4316 | 0.00471 | -0.0685 | -91.6348
-5 | -0.3922 | 0.00134 | -0.0667 | -292.6866
-4.5 | -0.3272 | 0.00092 | -0.0647 | -355.6522
-4 | -0.2583 | 0.00086 | -0.0634 | -300.3488
-3.5 | -0.1903 | 0.00082 | -0.0624 | -232.0732
-3 | -0.1232 | 0.0008 | -0.0617 | -154
-2.5 | -0.0569 | 0.00078 | -0.0612 | -72.9487
-2 | 0.0089 | 0.00077 | -0.0609 | 11.5584
-1.5 | 0.0741 | 0.00075 | -0.0607 | 98.8
-1 | 0.139 | 0.00075 | -0.0606 | 185.3333
-0.5 | 0.2038 | 0.00073 | -0.0605 | 279.1781
0 | 0.2715 | 0.00465 | -0.0616 | 58.3871
0.5 | 0.3362 | 0.00472 | -0.0615 | 71.2288
1 | 0.4015 | 0.00475 | -0.0614 | 84.5263
1.5 | 0.4667 | 0.00484 | -0.0611 | 96.4256
2.5 | 0.5969 | 0.00519 | -0.0602 | 115.0096
3 | 0.6625 | 0.0054 | -0.0595 | 122.6852
3.5 | 0.7288 | 0.00569 | -0.0586 | 128.0844
4 | 0.7954 | 0.00603 | -0.0574 | 131.9071
4.5 | 0.8631 | 0.00637 | -0.0559 | 135.4945
5 | 0.9316 | 0.00675 | -0.0541 | 138.0148
5.5 | 1.0011 | 0.0072 | -0.0518 | 139.0417
6 | 1.0638 | 0.00863 | -0.0472 | 123.2677
6.5 | 1.0988 | 0.01298 | -0.0382 | 84.6533
7 | 1.1091 | 0.02044 | -0.0286 | 54.2613
7.5 | 1.0974 | 0.02849 | -0.0197 | 38.5188
8 | 1.0623 | 0.03479 | -0.0095 | 30.5346
8.5 | 1.0212 | 0.04164 | -0.005 | 24.5245
9 | 0.9856 | 0.05199 | -0.0104 | 18.9575
9.5 | 0.9608 | 0.06691 | -0.0235 | 14.3596
10 | 0.9435 | 0.08314 | -0.0341 | 11.3483
10.5 | 0.9259 | 0.09741 | -0.0433 | 9.5052
11 | 0.9087 | 0.11224 | -0.0527 | 8.096
11.5 | 0.9006 | 0.126 | -0.0611 | 7.1476
12 | 0.8997 | 0.13898 | -0.0688 | 6.4736
12.5 | 0.9045 | 0.15113 | -0.0758 | 5.9849
13 | 0.9127 | 0.16295 | -0.0825 | 5.6011
13.5 | 0.922 | 0.17491 | -0.0893 | 5.2713
14 | 0.9339 | 0.18659 | -0.0957 | 5.0051
14.5 | 0.9481 | 0.19795 | -0.102 | 4.7896
15 | 0.9634 | 0.20915 | -0.1082 | 4.6063
15.5 | 0.9796 | 0.2205 | -0.1143 | 4.4426
16 | 0.9918 | 0.23608 | -0.1217 | 4.2011
16.5 | 1.0121 | 0.24617 | -0.1273 | 4.1114
17 | 1.0329 | 0.25609 | -0.1329 | 4.0333
17.5 | 1.054 | 0.26591 | -0.1384 | 3.9637
18 | 1.0754 | 0.27552 | -0.1439 | 3.9032
18.5 | 1.0968 | 0.28503 | -0.1495 | 3.848
19 | 1.1184 | 0.29451 | -0.155 | 3.7975
19.5 | 1.1407 | 0.30385 | -0.1605 | 3.7542
20 | 1.162 | 0.31313 | -0.1661 | 3.7109

## 145. Re 20M Mach 0.00 (1)
BIGFOIL.COM POLAR EXPORT
HN-484
HN-484 |  |  |  | Cl Max: | 0.94 | at alpha= | 7.5 | deg
JavaFoil+Calcfoil stall+Eppler ext transition |  |  |  | L/D Max: | 166.566 | at alpha= | 6.5 | deg
Re: | 20000000 |  |  | Cd Min: | 0.0052 | at alpha= | 3.5 | deg
Mach: | 0 |  |  | Cl=0 at alpha= | -2.1724 | deg
|  |  |  | @ Cl=0.1, Cd= | 0.0067335
|  |  |  | @ Cl=0.4, Cd= | 0.0054972
|  |  |  | @ Cl=0.6, Cd= | 0.0052289
alpha (deg) | Cl | Cd | Cm | Cl/Cd
-14 | -0.284 | 0.08695 | -0.025 | -3.261
-13.5 | -0.302 | 0.08253 | -0.025 | -3.66
-13 | -0.321 | 0.07785 | -0.025 | -4.127
-12.5 | -0.341 | 0.0729 | -0.026 | -4.678
-12 | -0.36 | 0.06883 | -0.026 | -5.234
-11.5 | -0.379 | 0.06463 | -0.027 | -5.864
-11 | -0.398 | 0.05934 | -0.028 | -6.699
-10.5 | -0.413 | 0.05538 | -0.029 | -7.463
-10 | -0.5 | 0.01072 | -0.044 | -46.662
-9.5 | -0.527 | 0.00783 | -0.046 | -67.353
-9 | -0.532 | 0.00796 | -0.046 | -66.863
-8.5 | -0.53 | 0.00761 | -0.047 | -69.702
-8 | -0.521 | 0.00734 | -0.047 | -70.957
-7.5 | -0.501 | 0.00712 | -0.047 | -70.367
-7 | -0.473 | 0.00692 | -0.048 | -68.36
-6.5 | -0.44 | 0.00675 | -0.048 | -65.174
-6 | -0.401 | 0.00663 | -0.048 | -60.489
-5.5 | -0.358 | 0.00646 | -0.049 | -55.345
-5 | -0.311 | 0.00635 | -0.049 | -48.943
-4.5 | -0.26 | 0.00689 | -0.049 | -37.756
-4 | -0.207 | 0.00673 | -0.05 | -30.762
-3.5 | -0.152 | 0.00659 | -0.05 | -23.057
-3 | -0.096 | 0.00742 | -0.05 | -12.871
-2.5 | -0.038 | 0.00778 | -0.051 | -4.907
-2 | 0.02 | 0.00732 | -0.051 | 2.685
-1.5 | 0.078 | 0.00687 | -0.051 | 11.304
-1 | 0.136 | 0.00651 | -0.052 | 20.855
-0.5 | 0.194 | 0.00624 | -0.052 | 31.099
0 | 0.252 | 0.00599 | -0.052 | 42.071
0.5 | 0.31 | 0.00577 | -0.053 | 53.741
1 | 0.368 | 0.00558 | -0.053 | 65.905
1.5 | 0.426 | 0.00543 | -0.053 | 78.38
2 | 0.483 | 0.00533 | -0.054 | 90.767
2.5 | 0.541 | 0.00527 | -0.054 | 102.58
3 | 0.598 | 0.00523 | -0.054 | 114.293
3.5 | 0.654 | 0.0052 | -0.054 | 125.637
4 | 0.708 | 0.00524 | -0.055 | 135.147
4.5 | 0.76 | 0.0053 | -0.055 | 143.472
5 | 0.809 | 0.00541 | -0.055 | 149.523
5.5 | 0.851 | 0.00535 | -0.056 | 159.143
6 | 0.886 | 0.00535 | -0.056 | 165.632
6.5 | 0.913 | 0.00548 | -0.056 | 166.566
7 | 0.931 | 0.00564 | -0.056 | 165.06
7.5 | 0.94 | 0.00581 | -0.057 | 161.913
8 | 0.938 | 0.00597 | -0.057 | 157.194
8.5 | 0.927 | 0.00616 | -0.057 | 150.562
9 | 0.907 | 0.00644 | -0.057 | 140.856
9.5 | 0.879 | 0.00664 | -0.058 | 132.47
10 | 0.845 | 0.00683 | -0.058 | 123.724
10.5 | 0.806 | 0.00703 | -0.058 | 114.606
11 | 0.763 | 0.00721 | -0.058 | 105.836
11.5 | 0.717 | 0.01119 | -0.058 | 64.052
12 | 0.667 | 0.01363 | -0.058 | 48.974
12.5 | 0.611 | 0.01597 | -0.057 | 38.293

## 146. Re 20M Mach 0.00 (2)
BIGFOIL.COM POLAR EXPORT
HN-484
HN-484 |  |  |  | Cl Max: | 1.8763 | at alpha= | 18 | deg
XFOIL ncrit=9 |  |  |  | L/D Max: | 146.078 | at alpha= | 7.5 | deg
Re: | 20000000 |  |  | Cd Min: | 0.05151 | at alpha= | 20 | deg
Mach: | 0 |  |  | Cl=0 at alpha= | -2.0979 | deg
|  |  |  | @ Cl=0.1, Cd= | 0.004654
|  |  |  | @ Cl=0.4, Cd= | 0.0047499
|  |  |  | @ Cl=0.6, Cd= | 0.0052769
alpha (deg) | Cl | Cd | Cm | Cl/Cd
-18 | -1.4679 | 0.03669 | -0.0628 | -40.0082
-17.5 | -1.4259 | 0.03624 | -0.0626 | -39.346
-17 | -1.4812 | 0.02697 | -0.0642 | -54.9203
-16.5 | -1.4521 | 0.02559 | -0.0623 | -56.7448
-16 | -1.439 | 0.02212 | -0.0595 | -65.0542
-15.5 | -1.4054 | 0.02052 | -0.0576 | -68.4893
-15 | -1.371 | 0.01902 | -0.0555 | -72.082
-14.5 | -1.3366 | 0.01754 | -0.053 | -76.203
-14 | -1.292 | 0.01617 | -0.0524 | -79.9011
-13.5 | -1.2397 | 0.0151 | -0.0531 | -82.0993
-13 | -1.187 | 0.0139 | -0.0537 | -85.3957
-12.5 | -1.1344 | 0.01251 | -0.0544 | -90.6795
-12 | -1.0793 | 0.01163 | -0.0552 | -92.8031
-11.5 | -1.0241 | 0.01056 | -0.056 | -96.9792
-10.5 | -0.9123 | 0.00895 | -0.0573 | -101.933
-10 | -0.861 | 0.0083 | -0.0568 | -103.7349
-9.5 | -0.8084 | 0.00766 | -0.0564 | -105.5352
-9 | -0.7567 | 0.00715 | -0.0558 | -105.8322
-8.5 | -0.705 | 0.00673 | -0.0551 | -104.7548
-8 | -0.6518 | 0.00638 | -0.0547 | -102.163
-7.5 | -0.5979 | 0.0061 | -0.0544 | -98.0164
-7 | -0.5434 | 0.00585 | -0.0542 | -92.8889
-6.5 | -0.489 | 0.00554 | -0.054 | -88.2671
-6 | -0.4339 | 0.00536 | -0.0539 | -80.9515
-5.5 | -0.3786 | 0.00524 | -0.0539 | -72.2519
-5 | -0.3232 | 0.00514 | -0.0538 | -62.8794
-4.5 | -0.2676 | 0.00505 | -0.0538 | -52.9901
-4 | -0.2119 | 0.00493 | -0.0538 | -42.9817
-3.5 | -0.1563 | 0.0049 | -0.0538 | -31.898
-3 | -0.1006 | 0.00482 | -0.0538 | -20.8714
-2.5 | -0.0448 | 0.00478 | -0.0538 | -9.3724
-2 | 0.0109 | 0.00472 | -0.0539 | 2.3093
-1.5 | 0.0665 | 0.00466 | -0.0539 | 14.2704
-1 | 0.1223 | 0.00465 | -0.0539 | 26.3011
-0.5 | 0.178 | 0.00465 | -0.054 | 38.2796
0 | 0.2335 | 0.00463 | -0.054 | 50.432
0.5 | 0.2889 | 0.00472 | -0.054 | 61.2076
1 | 0.3446 | 0.00472 | -0.0541 | 73.0085
1.5 | 0.4002 | 0.00475 | -0.0541 | 84.2526
2 | 0.455 | 0.0049 | -0.0541 | 92.8571
2.5 | 0.51 | 0.00505 | -0.054 | 100.9901
3 | 0.5647 | 0.0052 | -0.0539 | 108.5962
3.5 | 0.6198 | 0.00532 | -0.0539 | 116.5038
4 | 0.6744 | 0.00556 | -0.0537 | 121.295
4.5 | 0.729 | 0.00579 | -0.0536 | 125.9067
5 | 0.7838 | 0.00597 | -0.0535 | 131.2898
5.5 | 0.8377 | 0.00626 | -0.0532 | 133.8179
6.5 | 0.9455 | 0.00674 | -0.0527 | 140.2819
7 | 0.9982 | 0.00695 | -0.0522 | 143.6259
7.5 | 1.0503 | 0.00719 | -0.0516 | 146.0779
8 | 1.1034 | 0.00759 | -0.0513 | 145.3755
8.5 | 1.1561 | 0.008 | -0.0509 | 144.5125
9 | 1.2084 | 0.00843 | -0.0505 | 143.3452
9.5 | 1.2603 | 0.00889 | -0.0501 | 141.766
10 | 1.3117 | 0.00936 | -0.0496 | 140.1389
10.5 | 1.3624 | 0.00988 | -0.049 | 137.8947
11 | 1.4126 | 0.01044 | -0.0484 | 135.3065
11.5 | 1.462 | 0.01104 | -0.0476 | 132.4275
12 | 1.5105 | 0.0117 | -0.0468 | 129.1026
12.5 | 1.5577 | 0.01245 | -0.0458 | 125.1165
13 | 1.6034 | 0.01331 | -0.0446 | 120.4658
13.5 | 1.6481 | 0.0142 | -0.0433 | 116.0634
14 | 1.6901 | 0.01529 | -0.0416 | 110.5363
14.5 | 1.7316 | 0.01632 | -0.0399 | 106.1029
15 | 1.7706 | 0.01744 | -0.0379 | 101.5252
15.5 | 1.8066 | 0.01868 | -0.0355 | 96.7131
16 | 1.8392 | 0.02 | -0.0326 | 91.96
16.5 | 1.8656 | 0.0215 | -0.029 | 86.7721
17 | 1.8714 | 0.023 | -0.0217 | 81.3652
17.5 | 1.8753 | 0.02497 | -0.0155 | 75.1021
18 | 1.8763 | 0.02759 | -0.0103 | 68.0065
18.5 | 1.872 | 0.03113 | -0.0062 | 60.1349
19 | 1.8622 | 0.03588 | -0.0037 | 51.9008
19.5 | 1.8423 | 0.0427 | -0.0034 | 43.1452
20 | 1.8178 | 0.05151 | -0.0058 | 35.2902

## 147. Re 20M Mach 0.10 (1)
BIGFOIL.COM POLAR EXPORT
HN-484
HN-484 |  |  |  | Cl Max: | 0.936 | at alpha= | 7.5 | deg
JavaFoil+Calcfoil stall+Eppler ext transition |  |  |  | L/D Max: | 165.963 | at alpha= | 6.5 | deg
Re: | 20000000 |  |  | Cd Min: | 0.00521 | at alpha= | 3.5 | deg
Mach: | 0.1 |  |  | Cl=0 at alpha= | -2.1724 | deg
|  |  |  | @ Cl=0.1, Cd= | 0.006752
|  |  |  | @ Cl=0.4, Cd= | 0.0055124
|  |  |  | @ Cl=0.6, Cd= | 0.0189
alpha (deg) | Cl | Cd | Cm | Cl/Cd
-13.5 | -0.266 | 0.08341 | -0.025 | -3.186
-13 | -0.287 | 0.07875 | -0.025 | -3.645
-12.5 | -0.309 | 0.07375 | -0.026 | -4.192
-12 | -0.331 | 0.06962 | -0.026 | -4.756
-11.5 | -0.353 | 0.06534 | -0.027 | -5.399
-11 | -0.374 | 0.06122 | -0.027 | -6.102
-10.5 | -0.393 | 0.05685 | -0.028 | -6.911
-10 | -0.417 | 0.04523 | -0.033 | -9.23
-9.5 | -0.512 | 0.00764 | -0.046 | -66.996
-9 | -0.521 | 0.0075 | -0.047 | -69.474
-8.5 | -0.522 | 0.00768 | -0.047 | -67.983
-8 | -0.516 | 0.0074 | -0.047 | -69.666
-7.5 | -0.498 | 0.00718 | -0.048 | -69.397
-7 | -0.472 | 0.00699 | -0.048 | -67.482
-6.5 | -0.439 | 0.0068 | -0.048 | -64.648
-6 | -0.401 | 0.00664 | -0.049 | -60.501
-5.5 | -0.359 | 0.00646 | -0.049 | -55.515
-5 | -0.312 | 0.00635 | -0.049 | -49.095
-4.5 | -0.261 | 0.00693 | -0.05 | -37.698
-4 | -0.208 | 0.00676 | -0.05 | -30.769
-3.5 | -0.153 | 0.00659 | -0.05 | -23.162
-3 | -0.096 | 0.00744 | -0.051 | -12.895
-2.5 | -0.038 | 0.0078 | -0.051 | -4.922
-2 | 0.02 | 0.00733 | -0.051 | 2.694
-1.5 | 0.078 | 0.00689 | -0.052 | 11.341
-1 | 0.137 | 0.00652 | -0.052 | 20.926
-0.5 | 0.195 | 0.00624 | -0.052 | 31.216
0 | 0.253 | 0.00599 | -0.053 | 42.237
0.5 | 0.311 | 0.00577 | -0.053 | 53.948
1 | 0.37 | 0.00559 | -0.053 | 66.163
1.5 | 0.428 | 0.00544 | -0.053 | 78.686
2 | 0.486 | 0.00533 | -0.054 | 91.112
2.5 | 0.544 | 0.00528 | -0.054 | 102.969
3 | 0.601 | 0.00524 | -0.054 | 114.693
3.5 | 0.657 | 0.00521 | -0.055 | 126.057
4 | 0.711 | 0.00525 | -0.055 | 135.521
4.5 | 0.763 | 0.00531 | -0.055 | 143.81
5 | 0.813 | 0.00542 | -0.056 | 149.805
5.5 | 0.854 | 0.00536 | -0.056 | 159.205
6 | 0.888 | 0.00537 | -0.056 | 165.522
6.5 | 0.914 | 0.00551 | -0.056 | 165.963
7 | 0.931 | 0.00568 | -0.057 | 163.753
7.5 | 0.936 | 0.00586 | -0.057 | 159.829
8 | 0.931 | 0.00602 | -0.057 | 154.762
8.5 | 0.916 | 0.00629 | -0.057 | 145.548
9 | 0.89 | 0.0064 | -0.058 | 139.131
9.5 | 0.857 | 0.0067 | -0.058 | 127.883
10 | 0.816 | 0.00691 | -0.058 | 118.225
10.5 | 0.771 | 0.00707 | -0.058 | 109.133
11 | 0.723 | 0.00733 | -0.059 | 98.661
11.5 | 0.67 | 0.01285 | -0.059 | 52.111
12 | 0.612 | 0.0144 | -0.058 | 42.493
12.5 | 0.547 | 0.0189 | -0.056 | 28.948

## 148. Re 20M Mach 0.10 (2)
BIGFOIL.COM POLAR EXPORT
HN-484
HN-484 |  |  |  | Cl Max: | 1.8225 | at alpha= | 16 | deg
XFOIL ncrit=9 |  |  |  | L/D Max: | 145.634 | at alpha= | 7.5 | deg
Re: | 20000000 |  |  | Cd Min: | 0.20789 | at alpha= | -17.5 | deg
Mach: | 0.1 |  |  | Cl=0 at alpha= | -2.0972 | deg
|  |  |  | @ Cl=0.1, Cd= | 0.0046541
|  |  |  | @ Cl=0.4, Cd= | 0.0047583
|  |  |  | @ Cl=0.6, Cd= | 0.0052754
alpha (deg) | Cl | Cd | Cm | Cl/Cd
-17.5 | -0.7001 | 0.20789 | 0.0382 | -3.3676
-17 | -0.6865 | 0.20054 | 0.0346 | -3.4233
-16 | -1.2635 | 0.04436 | -0.0548 | -28.4829
-15.5 | -1.254 | 0.03779 | -0.0615 | -33.1834
-15 | -1.2591 | 0.03238 | -0.0647 | -38.8851
-14.5 | -1.2673 | 0.02778 | -0.0615 | -45.6192
-14 | -1.2502 | 0.02435 | -0.0589 | -51.3429
-13.5 | -1.2109 | 0.02358 | -0.0566 | -51.3528
-13 | -1.1739 | 0.02069 | -0.0561 | -56.7376
-12.5 | -1.1341 | 0.01645 | -0.0567 | -68.9422
-12 | -1.0801 | 0.01518 | -0.0573 | -71.1528
-11.5 | -1.0295 | 0.01276 | -0.0578 | -80.6818
-11 | -0.9735 | 0.01143 | -0.0586 | -85.1706
-10.5 | -0.9169 | 0.01008 | -0.0594 | -90.9623
-10 | -0.8667 | 0.0091 | -0.0584 | -95.2418
-9.5 | -0.8144 | 0.00814 | -0.0579 | -100.0491
-9 | -0.7626 | 0.00746 | -0.057 | -102.2252
-8.5 | -0.7107 | 0.00693 | -0.0561 | -102.5541
-8 | -0.6571 | 0.00651 | -0.0555 | -100.937
-7.5 | -0.6026 | 0.00619 | -0.0551 | -97.3506
-7 | -0.5477 | 0.00591 | -0.0549 | -92.6734
-6.5 | -0.4926 | 0.00559 | -0.0546 | -88.1216
-6 | -0.4371 | 0.00539 | -0.0544 | -81.0946
-5.5 | -0.3813 | 0.00525 | -0.0543 | -72.6286
-5 | -0.3255 | 0.00515 | -0.0543 | -63.2039
-4.5 | -0.2695 | 0.00506 | -0.0542 | -53.2609
-4 | -0.2134 | 0.00493 | -0.0542 | -43.286
-3.5 | -0.1573 | 0.0049 | -0.0541 | -32.102
-3 | -0.1013 | 0.00482 | -0.0541 | -21.0166
-2.5 | -0.0452 | 0.00479 | -0.0541 | -9.4363
-2 | 0.0109 | 0.00472 | -0.0541 | 2.3093
-1.5 | 0.0669 | 0.00466 | -0.0542 | 14.3562
-1 | 0.1229 | 0.00465 | -0.0542 | 26.4301
-0.5 | 0.1789 | 0.00465 | -0.0542 | 38.4731
0 | 0.2348 | 0.00463 | -0.0543 | 50.7127
0.5 | 0.2904 | 0.00472 | -0.0542 | 61.5254
1 | 0.3464 | 0.00472 | -0.0543 | 73.3898
1.5 | 0.4023 | 0.00476 | -0.0544 | 84.5168
2 | 0.4575 | 0.0049 | -0.0543 | 93.3673
2.5 | 0.5128 | 0.00505 | -0.0542 | 101.5446
3 | 0.5678 | 0.0052 | -0.0541 | 109.1923
3.5 | 0.6233 | 0.00533 | -0.054 | 116.9418
4 | 0.6783 | 0.00557 | -0.0539 | 121.7774
4.5 | 0.7333 | 0.00581 | -0.0537 | 126.2134
5 | 0.7885 | 0.00598 | -0.0536 | 131.8562
5.5 | 0.8428 | 0.00628 | -0.0533 | 134.2038
6 | 0.8972 | 0.00655 | -0.053 | 136.9771
6.5 | 0.9515 | 0.00678 | -0.0526 | 140.3392
7 | 1.0046 | 0.00699 | -0.0521 | 143.7196
7.5 | 1.0573 | 0.00726 | -0.0514 | 145.6336
8 | 1.1109 | 0.00767 | -0.0509 | 144.837
8.5 | 1.1642 | 0.00809 | -0.0505 | 143.9061
9 | 1.217 | 0.00855 | -0.05 | 142.3392
9.5 | 1.2695 | 0.00903 | -0.0494 | 140.5869
10 | 1.3216 | 0.00953 | -0.0488 | 138.6779
10.5 | 1.3729 | 0.01009 | -0.048 | 136.0654
11 | 1.4236 | 0.01069 | -0.0472 | 133.1712
11.5 | 1.4734 | 0.01137 | -0.0463 | 129.5866
12 | 1.5219 | 0.01215 | -0.0451 | 125.2593
12.5 | 1.569 | 0.01303 | -0.0438 | 120.4144
13 | 1.6135 | 0.01415 | -0.042 | 114.0283
13.5 | 1.6577 | 0.0152 | -0.0403 | 109.0592
14 | 1.6994 | 0.0164 | -0.0383 | 103.622
14.5 | 1.7385 | 0.0177 | -0.0359 | 98.2203
15 | 1.7737 | 0.01919 | -0.033 | 92.4283
15.5 | 1.8029 | 0.02091 | -0.0294 | 86.2219
16 | 1.8225 | 0.02269 | -0.0243 | 80.3217
16.5 | 1.8173 | 0.02484 | -0.0157 | 73.1602
17 | 1.8119 | 0.02775 | -0.0092 | 65.2937
17.5 | 1.8024 | 0.03166 | -0.0044 | 56.9299
18 | 1.7878 | 0.03694 | -0.0018 | 48.3974
18.5 | 1.7632 | 0.04461 | -0.0021 | 39.5248
19 | 1.7257 | 0.05586 | -0.0064 | 30.8933
19.5 | 1.657 | 0.07494 | -0.0177 | 22.111
20 | 1.5755 | 0.09965 | -0.0337 | 15.8103

## 149. Re 20M Mach 0.25 (1)
BIGFOIL.COM POLAR EXPORT
HN-484
HN-484 |  |  |  | Cl Max: | 0.916 | at alpha= | 7 | deg
JavaFoil+Calcfoil stall+Eppler ext transition |  |  |  | L/D Max: | 164.443 | at alpha= | 6 | deg
Re: | 20000000 |  |  | Cd Min: | 0.00526 | at alpha= | 3.5 | deg
Mach: | 0.25 |  |  | Cl=0 at alpha= | -2.1695 | deg
|  |  |  | @ Cl=0.1, Cd= | 0.05342
|  |  |  | @ Cl=0.4, Cd= | 0.05342
|  |  |  | @ Cl=0.6, Cd= | 0.05342
alpha (deg) | Cl | Cd | Cm | Cl/Cd
-13 | -0.061 | 0.07995 | -0.026 | -0.762
-12.5 | -0.058 | 0.07436 | -0.027 | -0.784
-12 | -0.055 | 0.0729 | -0.026 | -0.759
-11.5 | -0.053 | 0.06839 | -0.026 | -0.77
-11 | -0.151 | 0.06425 | -0.027 | -2.357
-10.5 | -0.212 | 0.06028 | -0.027 | -3.524
-10 | -0.264 | 0.05644 | -0.028 | -4.678
-9.5 | -0.308 | 0.05247 | -0.029 | -5.878
-9 | -0.362 | 0.03291 | -0.038 | -10.993
-8.5 | -0.452 | 0.00758 | -0.048 | -59.681
-8 | -0.471 | 0.00773 | -0.049 | -60.902
-7.5 | -0.471 | 0.00735 | -0.049 | -64.095
-7 | -0.457 | 0.00715 | -0.049 | -63.925
-6.5 | -0.433 | 0.00692 | -0.05 | -62.593
-6 | -0.401 | 0.00675 | -0.05 | -59.453
-5.5 | -0.362 | 0.0066 | -0.05 | -54.86
-5 | -0.317 | 0.00641 | -0.051 | -49.346
-4.5 | -0.266 | 0.00702 | -0.051 | -37.953
-4 | -0.213 | 0.00681 | -0.051 | -31.262
-3.5 | -0.157 | 0.00668 | -0.052 | -23.448
-3 | -0.099 | 0.00751 | -0.052 | -13.13
-2.5 | -0.039 | 0.00794 | -0.052 | -4.964
-2 | 0.02 | 0.00741 | -0.053 | 2.737
-1.5 | 0.08 | 0.00695 | -0.053 | 11.54
-1 | 0.14 | 0.00658 | -0.053 | 21.318
-0.5 | 0.2 | 0.0063 | -0.054 | 31.777
0 | 0.26 | 0.00604 | -0.054 | 43.096
0.5 | 0.32 | 0.00581 | -0.054 | 55.073
1 | 0.38 | 0.00562 | -0.055 | 67.565
1.5 | 0.44 | 0.00547 | -0.055 | 80.344
2 | 0.499 | 0.00537 | -0.055 | 93.026
2.5 | 0.558 | 0.00532 | -0.056 | 104.999
3 | 0.617 | 0.00528 | -0.056 | 116.939
3.5 | 0.675 | 0.00526 | -0.056 | 128.148
4 | 0.73 | 0.00533 | -0.056 | 136.831
4.5 | 0.783 | 0.00537 | -0.057 | 145.641
5 | 0.831 | 0.00539 | -0.057 | 154.316
5.5 | 0.87 | 0.00545 | -0.057 | 159.527
6 | 0.899 | 0.00547 | -0.058 | 164.443
6.5 | 0.915 | 0.00571 | -0.058 | 160.218
7 | 0.916 | 0.00591 | -0.058 | 155.063
7.5 | 0.899 | 0.0061 | -0.059 | 147.368
8 | 0.864 | 0.0063 | -0.059 | 137.281
8.5 | 0.811 | 0.0066 | -0.059 | 122.785
9 | 0.74 | 0.00674 | -0.059 | 109.822
9.5 | 0.655 | 0.00711 | -0.06 | 92.019
10 | 0.557 | 0.00741 | -0.06 | 75.188
10.5 | 0.447 | 0.01271 | -0.06 | 35.211
11 | 0.322 | 0.01531 | -0.058 | 21.061
11.5 | 0.156 | 0.03651 | -0.051 | 4.285
12 | 0.084 | 0.05342 | -0.046 | 1.581

## 150. Re 20M Mach 0.25 (2)
BIGFOIL.COM POLAR EXPORT
HN-484
HN-484 |  |  |  | Cl Max: | 1.4643 | at alpha= | 11.5 | deg
XFOIL ncrit=9 |  |  |  | L/D Max: | 142.702 | at alpha= | 7 | deg
Re: | 20000000 |  |  | Cd Min: | 0.15222 | at alpha= | 16.5 | deg
Mach: | 0.25 |  |  | Cl=0 at alpha= | -99 | deg
|  |  |  | @ Cl=0.1, Cd= | 0.00462
|  |  |  | @ Cl=0.4, Cd= | 0.0047576
|  |  |  | @ Cl=0.6, Cd= | 0.005271
alpha (deg) | Cl | Cd | Cm | Cl/Cd
0 | 0.2416 | 0.00462 | -0.0557 | 52.2944
1 | 0.3567 | 0.00472 | -0.0557 | 75.572
1.5 | 0.4143 | 0.00477 | -0.0557 | 86.8553
2 | 0.4712 | 0.00491 | -0.0555 | 95.9674
2.5 | 0.5284 | 0.00506 | -0.0554 | 104.4269
3 | 0.5853 | 0.00523 | -0.0552 | 111.912
3.5 | 0.6427 | 0.00539 | -0.055 | 119.2393
4 | 0.6998 | 0.00564 | -0.0547 | 124.078
4.5 | 0.7569 | 0.00589 | -0.0543 | 128.5059
5 | 0.8143 | 0.00613 | -0.0539 | 132.8385
5.5 | 0.8711 | 0.00644 | -0.0534 | 135.264
6 | 0.9284 | 0.00671 | -0.0528 | 138.3607
6.5 | 0.9852 | 0.007 | -0.0521 | 140.7429
7 | 1.0403 | 0.00729 | -0.0509 | 142.7023
7.5 | 1.0962 | 0.0077 | -0.0498 | 142.3636
8 | 1.1524 | 0.00826 | -0.0487 | 139.5157
8.5 | 1.2088 | 0.00881 | -0.0476 | 137.2077
9 | 1.2645 | 0.00947 | -0.0462 | 133.5269
9.5 | 1.3197 | 0.0102 | -0.0447 | 129.3824
10 | 1.3741 | 0.01105 | -0.0429 | 124.3529
10.5 | 1.4259 | 0.01222 | -0.0406 | 116.6858
11 | 1.4635 | 0.01507 | -0.0363 | 97.1135
11.5 | 1.4643 | 0.02169 | -0.028 | 67.5104
12 | 1.4408 | 0.02891 | -0.0184 | 49.8374
12.5 | 1.3943 | 0.03389 | -0.0065 | 41.1419
13 | 1.3373 | 0.04229 | -0.0023 | 31.6221
13.5 | 1.3102 | 0.05128 | -0.0053 | 25.5499
14 | 1.2674 | 0.06695 | -0.0164 | 18.9305
14.5 | 1.2548 | 0.08043 | -0.0258 | 15.6011
15 | 1.2281 | 0.09738 | -0.0362 | 12.6114
15.5 | 1.1841 | 0.11715 | -0.0477 | 10.1076
16 | 1.162 | 0.13213 | -0.0568 | 8.7944
16.5 | 1.1218 | 0.15222 | -0.0695 | 7.3696

## 151. Re 20M Mach 0.50 (1)
BIGFOIL.COM POLAR EXPORT
HN-484
HN-484 |  |  |  | Cl Max: | 1.203 | at alpha= | 20 | deg
JavaFoil+Calcfoil stall+Eppler ext transition |  |  |  | L/D Max: | 151.947 | at alpha= | 5 | deg
Re: | 20000000 |  |  | Cd Min: | 0.00548 | at alpha= | 3 | deg
Mach: | 0.5 |  |  | Cl=0 at alpha= | -2.1716 | deg
|  |  |  | @ Cl=0.1, Cd= | 0.0071988
|  |  |  | @ Cl=0.4, Cd= | 0.0058772
|  |  |  | @ Cl=0.6, Cd= | 0.0068582
alpha (deg) | Cl | Cd | Cm | Cl/Cd
-20 | -0.926 | 0.17617 | -0.027 | -5.257
-19.5 | -0.901 | 0.16356 | -0.027 | -5.509
-19 | -0.875 | 0.15845 | -0.027 | -5.525
-18.5 | -0.85 | 0.15441 | -0.027 | -5.502
-18 | -0.825 | 0.1465 | -0.027 | -5.628
-17.5 | -0.8 | 0.13708 | -0.028 | -5.839
-17 | -0.775 | 0.12975 | -0.028 | -5.972
-16.5 | -0.749 | 0.12468 | -0.027 | -6.005
-16 | -0.724 | 0.11661 | -0.028 | -6.207
-15.5 | -0.699 | 0.108 | -0.028 | -6.473
-15 | -0.674 | 0.10064 | -0.029 | -6.701
-14.5 | -0.648 | 0.09862 | -0.028 | -6.569
-14 | -0.626 | 0.08669 | -0.03 | -7.217
-13.5 | -0.607 | 0.07409 | -0.033 | -8.193
-13 | -0.6 | 0.0531 | -0.039 | -11.307
-12.5 | -0.543 | 0.08428 | -0.027 | -6.446
-12 | -0.52 | 0.07382 | -0.03 | -7.048
-11.5 | -0.502 | 0.06156 | -0.034 | -8.149
-11 | -0.503 | 0.03564 | -0.043 | -14.125
-10.5 | -0.527 | 0.01162 | -0.051 | -45.338
-10 | -0.414 | 0.06253 | -0.028 | -6.622
-9.5 | -0.397 | 0.04835 | -0.036 | -8.218
-9 | -0.439 | 0.0098 | -0.053 | -44.844
-8.5 | -0.415 | 0.00806 | -0.054 | -51.432
-8 | -0.312 | 0.04684 | -0.032 | -6.654
-7.5 | -0.298 | 0.03139 | -0.042 | -9.503
-7 | -0.318 | 0.0079 | -0.055 | -40.188
-6.5 | -0.285 | 0.00785 | -0.056 | -36.309
-6 | -0.252 | 0.00749 | -0.056 | -33.665
-5.5 | -0.22 | 0.00713 | -0.056 | -30.784
-5 | -0.297 | 0.00684 | -0.057 | -43.359
-4.5 | -0.278 | 0.0067 | -0.057 | -41.551
-4 | -0.231 | 0.00725 | -0.057 | -31.825
-3.5 | -0.173 | 0.00698 | -0.058 | -24.711
-3 | -0.109 | 0.00681 | -0.058 | -16.07
-2.5 | -0.044 | 0.00746 | -0.059 | -5.893
-2 | 0.023 | 0.00776 | -0.059 | 2.922
-1.5 | 0.09 | 0.00726 | -0.059 | 12.359
-1 | 0.157 | 0.00685 | -0.06 | 22.909
-0.5 | 0.224 | 0.00652 | -0.06 | 34.329
0 | 0.291 | 0.00623 | -0.06 | 46.668
0.5 | 0.358 | 0.00599 | -0.061 | 59.767
1 | 0.425 | 0.00581 | -0.061 | 73.136
1.5 | 0.491 | 0.00564 | -0.061 | 87.17
2 | 0.558 | 0.00553 | -0.062 | 100.837
2.5 | 0.624 | 0.00551 | -0.062 | 113.174
3 | 0.688 | 0.00548 | -0.062 | 125.604
3.5 | 0.751 | 0.00552 | -0.063 | 135.968
4 | 0.809 | 0.00566 | -0.063 | 142.847
4.5 | 0.859 | 0.00574 | -0.063 | 149.759
5 | 0.895 | 0.00589 | -0.064 | 151.947
5.5 | 0.874 | 0.00612 | -0.064 | 142.684
6 | 0.545 | 0.00654 | -0.064 | 83.367
6.5 | 0.579 | 0.00654 | -0.065 | 88.499
7 | 0.612 | 0.00704 | -0.065 | 86.884
7.5 | 0.645 | 0.00697 | -0.065 | 92.653
8 | 0.679 | 0.00759 | -0.066 | 89.442
8.5 | 0.66 | 0.0202 | -0.06 | 32.656
9 | 0.746 | 0.0079 | -0.066 | 94.426
9.5 | 0.761 | 0.01503 | -0.065 | 50.643
10 | 0.657 | 0.06706 | -0.036 | 9.796
10.5 | 0.833 | 0.01491 | -0.066 | 55.899
11 | 0.804 | 0.02806 | -0.06 | 28.657
11.5 | 0.745 | 0.07304 | -0.042 | 10.205
12 | 0.905 | 0.01965 | -0.065 | 46.083
12.5 | 0.859 | 0.04538 | -0.057 | 18.923
13 | 0.838 | 0.07573 | -0.047 | 11.071
13.5 | 0.852 | 0.09153 | -0.042 | 9.306
14 | 0.875 | 0.10349 | -0.04 | 8.453
14.5 | 0.902 | 0.11144 | -0.04 | 8.092
15 | 0.931 | 0.11544 | -0.041 | 8.063
15.5 | 0.958 | 0.1243 | -0.042 | 7.704
16 | 0.982 | 0.13728 | -0.041 | 7.155
16.5 | 1.011 | 0.14048 | -0.042 | 7.195
17 | 1.039 | 0.14418 | -0.043 | 7.207
17.5 | 1.068 | 0.14951 | -0.044 | 7.14
18 | 1.092 | 0.16666 | -0.043 | 6.549
18.5 | 1.12 | 0.16985 | -0.044 | 6.592
19 | 1.148 | 0.17366 | -0.044 | 6.608
19.5 | 1.175 | 0.18466 | -0.045 | 6.364
20 | 1.203 | 0.18957 | -0.046 | 6.348

## 152. Re 20M Mach 0.50 (2)
BIGFOIL.COM POLAR EXPORT
HN-484
HN-484 |  |  |  | Cl Max: | 1.1622 | at alpha= | 20 | deg
XFOIL ncrit=9 |  |  |  | L/D Max: | 141.013 | at alpha= | 5.5 | deg
Re: | 20000000 |  |  | Cd Min: | 0.31285 | at alpha= | 20 | deg
Mach: | 0.5 |  |  | Cl=0 at alpha= | -2.0723 | deg
|  |  |  | @ Cl=0.1, Cd= | 0.00467
|  |  |  | @ Cl=0.4, Cd= | 0.0047494
|  |  |  | @ Cl=0.6, Cd= | 0.0052065
alpha (deg) | Cl | Cd | Cm | Cl/Cd
-8.5 | -0.4888 | 0.08121 | -0.0255 | -6.019
-8 | -0.4749 | 0.07148 | -0.0345 | -6.6438
-7.5 | -0.4767 | 0.05954 | -0.0461 | -8.0064
-7 | -0.4486 | 0.04485 | -0.0732 | -10.0022
-6.5 | -0.4606 | 0.03443 | -0.076 | -13.3779
-6 | -0.4539 | 0.02468 | -0.0759 | -18.3914
-5.5 | -0.4357 | 0.01462 | -0.0733 | -29.8016
-5 | -0.3954 | 0.00725 | -0.0694 | -54.5379
-4.5 | -0.3299 | 0.00553 | -0.0666 | -59.6564
-4 | -0.2602 | 0.00522 | -0.0652 | -49.8467
-3.5 | -0.1915 | 0.00501 | -0.0641 | -38.2236
-3 | -0.1238 | 0.00492 | -0.0633 | -25.1626
-2.5 | -0.0568 | 0.00481 | -0.0627 | -11.8087
-2 | 0.0096 | 0.00476 | -0.0624 | 2.0168
-1.5 | 0.0754 | 0.00467 | -0.0621 | 16.1456
-1 | 0.141 | 0.00467 | -0.0619 | 30.1927
0 | 0.2715 | 0.00464 | -0.0617 | 58.5129
0.5 | 0.3363 | 0.00473 | -0.0615 | 71.0994
1 | 0.4019 | 0.00475 | -0.0614 | 84.6105
1.5 | 0.4672 | 0.00484 | -0.0612 | 96.5289
2 | 0.5321 | 0.005 | -0.0608 | 106.42
2.5 | 0.5975 | 0.0052 | -0.0602 | 114.9038
3 | 0.6633 | 0.00537 | -0.0596 | 123.5196
3.5 | 0.7296 | 0.00565 | -0.0587 | 129.1327
4 | 0.7964 | 0.00598 | -0.0575 | 133.1773
4.5 | 0.8642 | 0.00631 | -0.0561 | 136.9572
5 | 0.933 | 0.00667 | -0.0543 | 139.8801
5.5 | 1.0026 | 0.00711 | -0.052 | 141.0127
6 | 1.0661 | 0.0085 | -0.0475 | 125.4235
6.5 | 1.103 | 0.01303 | -0.039 | 84.6508
7 | 1.1116 | 0.02021 | -0.0289 | 55.0025
7.5 | 1.1004 | 0.02824 | -0.0199 | 38.966
8 | 1.0657 | 0.03458 | -0.0097 | 30.8184
8.5 | 1.0243 | 0.04131 | -0.0048 | 24.7954
9 | 0.9882 | 0.05154 | -0.01 | 19.1735
9.5 | 0.9625 | 0.06641 | -0.023 | 14.4933
10 | 0.9385 | 0.08407 | -0.0348 | 11.1633
10.5 | 0.9218 | 0.09822 | -0.0439 | 9.3851
11 | 0.9113 | 0.11162 | -0.0522 | 8.1643
11.5 | 0.9032 | 0.12537 | -0.0607 | 7.2043
12 | 0.902 | 0.13836 | -0.0684 | 6.5192
12.5 | 0.9064 | 0.15057 | -0.0755 | 6.0198
13 | 0.9143 | 0.16248 | -0.0823 | 5.6272
13.5 | 0.9234 | 0.17446 | -0.0891 | 5.2929
14 | 0.9354 | 0.18607 | -0.0955 | 5.0271
14.5 | 0.9495 | 0.19736 | -0.1018 | 4.811
15 | 0.9646 | 0.20859 | -0.108 | 4.6244
15.5 | 0.9803 | 0.22021 | -0.1143 | 4.4517
16 | 0.9919 | 0.23623 | -0.1218 | 4.1989
16.5 | 1.0122 | 0.24631 | -0.1274 | 4.1095
17 | 1.0331 | 0.25622 | -0.1329 | 4.0321
17.5 | 1.0543 | 0.266 | -0.1385 | 3.9635
18 | 1.0757 | 0.27559 | -0.144 | 3.9033
18.5 | 1.0974 | 0.28504 | -0.1495 | 3.85
19 | 1.1195 | 0.29431 | -0.1549 | 3.8038
19.5 | 1.1409 | 0.30366 | -0.1605 | 3.7572
20 | 1.1622 | 0.31285 | -0.1661 | 3.7149