## index
index | Re | Mach | Datasource
1 | 50000 | 0 | JavaFoil+Calcfoil stall+Eppler ext transition
2 | 50000 | 0 | XFOIL ncrit=9
3 | 50000 | 0.1 | JavaFoil+Calcfoil stall+Eppler ext transition
4 | 50000 | 0.1 | XFOIL ncrit=9
5 | 50000 | 0.25 | JavaFoil+Calcfoil stall+Eppler ext transition
6 | 50000 | 0.25 | XFOIL ncrit=9
7 | 50000 | 0.5 | JavaFoil+Calcfoil stall+Eppler ext transition
8 | 50000 | 0.5 | XFOIL ncrit=9
9 | 100000 | 0 | JavaFoil+Calcfoil stall+Eppler ext transition
10 | 100000 | 0 | XFOIL ncrit=9
11 | 100000 | 0.1 | JavaFoil+Calcfoil stall+Eppler ext transition
12 | 100000 | 0.1 | XFOIL ncrit=9
13 | 100000 | 0.25 | JavaFoil+Calcfoil stall+Eppler ext transition
14 | 100000 | 0.25 | XFOIL ncrit=9
15 | 100000 | 0.5 | JavaFoil+Calcfoil stall+Eppler ext transition
16 | 100000 | 0.5 | XFOIL ncrit=9
17 | 250000 | 0 | JavaFoil+Calcfoil stall+Eppler ext transition
18 | 250000 | 0 | XFOIL ncrit=9
19 | 250000 | 0.1 | JavaFoil+Calcfoil stall+Eppler ext transition
20 | 250000 | 0.1 | XFOIL ncrit=9
21 | 250000 | 0.25 | JavaFoil+Calcfoil stall+Eppler ext transition
22 | 250000 | 0.25 | XFOIL ncrit=9
23 | 250000 | 0.5 | JavaFoil+Calcfoil stall+Eppler ext transition
24 | 250000 | 0.5 | XFOIL ncrit=9
25 | 500000 | 0 | JavaFoil+Calcfoil stall+Eppler ext transition
26 | 500000 | 0 | XFOIL ncrit=9
27 | 500000 | 0.1 | JavaFoil+Calcfoil stall+Eppler ext transition
28 | 500000 | 0.1 | XFOIL ncrit=9
29 | 500000 | 0.25 | JavaFoil+Calcfoil stall+Eppler ext transition
30 | 500000 | 0.25 | XFOIL ncrit=9
31 | 500000 | 0.5 | JavaFoil+Calcfoil stall+Eppler ext transition
32 | 500000 | 0.5 | XFOIL ncrit=9
33 | 750000 | 0 | JavaFoil+Calcfoil stall+Eppler ext transition
34 | 750000 | 0 | XFOIL ncrit=9
35 | 750000 | 0.1 | JavaFoil+Calcfoil stall+Eppler ext transition
36 | 750000 | 0.1 | XFOIL ncrit=9
37 | 750000 | 0.25 | JavaFoil+Calcfoil stall+Eppler ext transition
38 | 750000 | 0.25 | XFOIL ncrit=9
39 | 750000 | 0.5 | JavaFoil+Calcfoil stall+Eppler ext transition
40 | 750000 | 0.5 | XFOIL ncrit=9
41 | 1000000 | 0 | JavaFoil+Calcfoil stall+Eppler ext transition
42 | 1000000 | 0 | XFOIL ncrit=9
43 | 1000000 | 0.1 | JavaFoil+Calcfoil stall+Eppler ext transition
44 | 1000000 | 0.1 | XFOIL ncrit=9
45 | 1000000 | 0.25 | JavaFoil+Calcfoil stall+Eppler ext transition
46 | 1000000 | 0.25 | XFOIL ncrit=9
47 | 1000000 | 0.5 | JavaFoil+Calcfoil stall+Eppler ext transition
48 | 1000000 | 0.5 | XFOIL ncrit=9
49 | 2000000 | 0 | JavaFoil+Calcfoil stall+Eppler ext transition
50 | 2000000 | 0 | XFOIL ncrit=9
51 | 2000000 | 0.1 | JavaFoil+Calcfoil stall+Eppler ext transition
52 | 2000000 | 0.1 | XFOIL ncrit=9
53 | 2000000 | 0.25 | JavaFoil+Calcfoil stall+Eppler ext transition
54 | 2000000 | 0.25 | XFOIL ncrit=9
55 | 2000000 | 0.5 | JavaFoil+Calcfoil stall+Eppler ext transition
56 | 2000000 | 0.5 | XFOIL ncrit=9
57 | 3000000 | 0 | JavaFoil+Calcfoil stall+Eppler ext transition
58 | 3000000 | 0 | XFOIL ncrit=9
59 | 3000000 | 0.1 | JavaFoil+Calcfoil stall+Eppler ext transition
60 | 3000000 | 0.1 | XFOIL ncrit=9
61 | 3000000 | 0.25 | JavaFoil+Calcfoil stall+Eppler ext transition
62 | 3000000 | 0.25 | XFOIL ncrit=9
63 | 3000000 | 0.5 | JavaFoil+Calcfoil stall+Eppler ext transition
64 | 3000000 | 0.5 | XFOIL ncrit=9
65 | 4000000 | 0 | JavaFoil+Calcfoil stall+Eppler ext transition
66 | 4000000 | 0 | XFOIL ncrit=9
67 | 4000000 | 0.1 | JavaFoil+Calcfoil stall+Eppler ext transition
68 | 4000000 | 0.1 | XFOIL ncrit=9
69 | 4000000 | 0.25 | JavaFoil+Calcfoil stall+Eppler ext transition
70 | 4000000 | 0.25 | XFOIL ncrit=9
71 | 4000000 | 0.5 | JavaFoil+Calcfoil stall+Eppler ext transition
72 | 4000000 | 0.5 | XFOIL ncrit=9
73 | 5000000 | 0 | JavaFoil+Calcfoil stall+Eppler ext transition
74 | 5000000 | 0 | XFOIL ncrit=9
75 | 5000000 | 0.1 | JavaFoil+Calcfoil stall+Eppler ext transition
76 | 5000000 | 0.1 | XFOIL ncrit=9
77 | 5000000 | 0.25 | JavaFoil+Calcfoil stall+Eppler ext transition
78 | 5000000 | 0.25 | XFOIL ncrit=9
79 | 5000000 | 0.5 | JavaFoil+Calcfoil stall+Eppler ext transition
80 | 5000000 | 0.5 | XFOIL ncrit=9
81 | 6000000 | 0 | JavaFoil+Calcfoil stall+Eppler ext transition
82 | 6000000 | 0 | XFOIL ncrit=9
83 | 6000000 | 0.1 | JavaFoil+Calcfoil stall+Eppler ext transition
84 | 6000000 | 0.1 | XFOIL ncrit=9
85 | 6000000 | 0.25 | JavaFoil+Calcfoil stall+Eppler ext transition
86 | 6000000 | 0.25 | XFOIL ncrit=9
87 | 6000000 | 0.5 | JavaFoil+Calcfoil stall+Eppler ext transition
88 | 6000000 | 0.5 | XFOIL ncrit=9
89 | 7000000 | 0 | JavaFoil+Calcfoil stall+Eppler ext transition
90 | 7000000 | 0 | XFOIL ncrit=9
91 | 7000000 | 0.1 | JavaFoil+Calcfoil stall+Eppler ext transition
92 | 7000000 | 0.1 | XFOIL ncrit=9
93 | 7000000 | 0.25 | JavaFoil+Calcfoil stall+Eppler ext transition
94 | 7000000 | 0.25 | XFOIL ncrit=9
95 | 7000000 | 0.5 | JavaFoil+Calcfoil stall+Eppler ext transition
96 | 7000000 | 0.5 | XFOIL ncrit=9
97 | 8000000 | 0 | JavaFoil+Calcfoil stall+Eppler ext transition
98 | 8000000 | 0 | XFOIL ncrit=9
99 | 8000000 | 0.1 | JavaFoil+Calcfoil stall+Eppler ext transition
100 | 8000000 | 0.1 | XFOIL ncrit=9
101 | 8000000 | 0.25 | JavaFoil+Calcfoil stall+Eppler ext transition
102 | 8000000 | 0.25 | XFOIL ncrit=9
103 | 8000000 | 0.5 | JavaFoil+Calcfoil stall+Eppler ext transition
104 | 8000000 | 0.5 | XFOIL ncrit=9
105 | 10000000 | 0 | JavaFoil+Calcfoil stall+Eppler ext transition
106 | 10000000 | 0 | XFOIL ncrit=9
107 | 10000000 | 0.1 | JavaFoil+Calcfoil stall+Eppler ext transition
108 | 10000000 | 0.1 | XFOIL ncrit=9
109 | 10000000 | 0.25 | JavaFoil+Calcfoil stall+Eppler ext transition
110 | 10000000 | 0.25 | XFOIL ncrit=9
111 | 10000000 | 0.5 | JavaFoil+Calcfoil stall+Eppler ext transition
112 | 10000000 | 0.5 | XFOIL ncrit=9
113 | 12000000 | 0 | JavaFoil+Calcfoil stall+Eppler ext transition
114 | 12000000 | 0 | XFOIL ncrit=9
115 | 12000000 | 0.1 | JavaFoil+Calcfoil stall+Eppler ext transition
116 | 12000000 | 0.1 | XFOIL ncrit=9
117 | 12000000 | 0.25 | JavaFoil+Calcfoil stall+Eppler ext transition
118 | 12000000 | 0.25 | XFOIL ncrit=9
119 | 12000000 | 0.5 | JavaFoil+Calcfoil stall+Eppler ext transition
120 | 12000000 | 0.5 | XFOIL ncrit=9
121 | 14000000 | 0 | JavaFoil+Calcfoil stall+Eppler ext transition
122 | 14000000 | 0 | XFOIL ncrit=9
123 | 14000000 | 0.1 | JavaFoil+Calcfoil stall+Eppler ext transition
124 | 14000000 | 0.1 | XFOIL ncrit=9
125 | 14000000 | 0.25 | JavaFoil+Calcfoil stall+Eppler ext transition
126 | 14000000 | 0.25 | XFOIL ncrit=9
127 | 14000000 | 0.5 | JavaFoil+Calcfoil stall+Eppler ext transition
128 | 14000000 | 0.5 | XFOIL ncrit=9
129 | 16000000 | 0 | JavaFoil+Calcfoil stall+Eppler ext transition
130 | 16000000 | 0 | XFOIL ncrit=9
131 | 16000000 | 0.1 | JavaFoil+Calcfoil stall+Eppler ext transition
132 | 16000000 | 0.1 | XFOIL ncrit=9
133 | 16000000 | 0.25 | JavaFoil+Calcfoil stall+Eppler ext transition
134 | 16000000 | 0.25 | XFOIL ncrit=9
135 | 16000000 | 0.5 | JavaFoil+Calcfoil stall+Eppler ext transition
136 | 16000000 | 0.5 | XFOIL ncrit=9
137 | 18000000 | 0 | JavaFoil+Calcfoil stall+Eppler ext transition
138 | 18000000 | 0 | XFOIL ncrit=9
139 | 18000000 | 0.1 | JavaFoil+Calcfoil stall+Eppler ext transition
140 | 18000000 | 0.1 | XFOIL ncrit=9
141 | 18000000 | 0.25 | JavaFoil+Calcfoil stall+Eppler ext transition
142 | 18000000 | 0.25 | XFOIL ncrit=9
143 | 18000000 | 0.5 | JavaFoil+Calcfoil stall+Eppler ext transition
144 | 18000000 | 0.5 | XFOIL ncrit=9
145 | 20000000 | 0 | JavaFoil+Calcfoil stall+Eppler ext transition
146 | 20000000 | 0 | XFOIL ncrit=9
147 | 20000000 | 0.1 | JavaFoil+Calcfoil stall+Eppler ext transition
148 | 20000000 | 0.1 | XFOIL ncrit=9
149 | 20000000 | 0.25 | JavaFoil+Calcfoil stall+Eppler ext transition
150 | 20000000 | 0.25 | XFOIL ncrit=9
151 | 20000000 | 0.5 | JavaFoil+Calcfoil stall+Eppler ext transition
152 | 20000000 | 0.5 | XFOIL ncrit=9

## 1. Re 50k Mach 0.00 (1)
BIGFOIL.COM POLAR EXPORT
NACA64-113 a=0.2
NACA64-113 a=0.2 |  |  |  | Cl Max: | 0.934 | at alpha= | 12.5 | deg
JavaFoil+Calcfoil stall+Eppler ext transition |  |  |  | L/D Max: | 29.618 | at alpha= | 5 | deg
Re: | 50000 |  |  | Cd Min: | 0.01717 | at alpha= | -0.5 | deg
Mach: | 0 |  |  | Cl=0 at alpha= | -0.5339 | deg
|  |  |  | @ Cl=0.1, Cd= | 0.017433
|  |  |  | @ Cl=0.4, Cd= | 0.019459
|  |  |  | @ Cl=0.6, Cd= | 0.02107
alpha (deg) | Cl | Cd | Cm | Cl/Cd
-18 | -0.725 | 0.28728 | 0.004 | -2.523
-17.5 | -0.746 | 0.26607 | 0.004 | -2.803
-17 | -0.766 | 0.25199 | 0.003 | -3.039
-16.5 | -0.785 | 0.23677 | 0.003 | -3.315
-16 | -0.802 | 0.22202 | 0.003 | -3.613
-15.5 | -0.818 | 0.20727 | 0.003 | -3.946
-15 | -0.832 | 0.19225 | 0.003 | -4.325
-14.5 | -0.843 | 0.17286 | 0.003 | -4.875
-14 | -0.851 | 0.16108 | 0.002 | -5.283
-13.5 | -0.856 | 0.15422 | 0.002 | -5.554
-13 | -0.858 | 0.13788 | 0.002 | -6.226
-12.5 | -0.857 | 0.13095 | 0.002 | -6.545
-12 | -0.85 | 0.11874 | 0.002 | -7.16
-11.5 | -0.838 | 0.1096 | 0.002 | -7.644
-11 | -0.822 | 0.10222 | 0.001 | -8.042
-10.5 | -0.803 | 0.09421 | 0.001 | -8.526
-10 | -0.781 | 0.0889 | 0.001 | -8.788
-9.5 | -0.756 | 0.08055 | 0.001 | -9.388
-9 | -0.728 | 0.07689 | 0.001 | -9.474
-8.5 | -0.698 | 0.06947 | 0 | -10.043
-8 | -0.665 | 0.06554 | 0 | -10.139
-7.5 | -0.629 | 0.06059 | 0 | -10.377
-7 | -0.591 | 0.05653 | 0 | -10.452
-6.5 | -0.551 | 0.05281 | -0.001 | -10.436
-6 | -0.51 | 0.04973 | -0.001 | -10.251
-5.5 | -0.467 | 0.04702 | -0.001 | -9.931
-5 | -0.423 | 0.04432 | -0.001 | -9.542
-4.5 | -0.378 | 0.04185 | -0.002 | -9.033
-4 | -0.409 | 0.01933 | -0.004 | -21.153
-3.5 | -0.353 | 0.0191 | -0.005 | -18.504
-3 | -0.295 | 0.01877 | -0.005 | -15.692
-2.5 | -0.228 | 0.01809 | -0.006 | -12.628
-2 | -0.172 | 0.0177 | -0.006 | -9.693
-1.5 | -0.114 | 0.01745 | -0.007 | -6.524
-1 | -0.055 | 0.01727 | -0.007 | -3.205
-0.5 | 0.004 | 0.01717 | -0.008 | 0.216
0 | 0.062 | 0.01744 | -0.008 | 3.574
0.5 | 0.12 | 0.01743 | -0.009 | 6.909
1 | 0.178 | 0.01785 | -0.01 | 9.979
1.5 | 0.235 | 0.01815 | -0.01 | 12.967
2 | 0.291 | 0.01851 | -0.011 | 15.745
2.5 | 0.347 | 0.0189 | -0.011 | 18.359
3 | 0.402 | 0.01948 | -0.012 | 20.619
3.5 | 0.455 | 0.02014 | -0.012 | 22.613
4 | 0.508 | 0.0209 | -0.013 | 24.318
4.5 | 0.584 | 0.02088 | -0.014 | 27.976
5 | 0.637 | 0.02151 | -0.014 | 29.618
5.5 | 0.571 | 0.04494 | -0.007 | 12.702
6 | 0.613 | 0.04797 | -0.007 | 12.786
6.5 | 0.655 | 0.05088 | -0.007 | 12.872
7 | 0.695 | 0.05462 | -0.007 | 12.722
7.5 | 0.733 | 0.05813 | -0.007 | 12.615
8 | 0.77 | 0.06257 | -0.007 | 12.301
8.5 | 0.804 | 0.06689 | -0.008 | 12.018
9 | 0.833 | 0.07227 | -0.008 | 11.53
9.5 | 0.859 | 0.07855 | -0.008 | 10.938
10 | 0.881 | 0.08457 | -0.008 | 10.422
10.5 | 0.9 | 0.08894 | -0.008 | 10.116
11 | 0.914 | 0.09905 | -0.008 | 9.232
11.5 | 0.925 | 0.10516 | -0.008 | 8.794
12 | 0.931 | 0.11552 | -0.008 | 8.062
12.5 | 0.934 | 0.12491 | -0.008 | 7.476
13 | 0.933 | 0.13336 | -0.009 | 6.994
13.5 | 0.928 | 0.14318 | -0.009 | 6.479
14 | 0.919 | 0.1581 | -0.009 | 5.816
14.5 | 0.908 | 0.17113 | -0.009 | 5.307
15 | 0.894 | 0.1844 | -0.009 | 4.849
15.5 | 0.878 | 0.19701 | -0.009 | 4.455
16 | 0.859 | 0.20719 | -0.009 | 4.147
16.5 | 0.839 | 0.21846 | -0.009 | 3.841
17 | 0.817 | 0.2471 | -0.009 | 3.308
17.5 | 0.795 | 0.26843 | -0.009 | 2.961

## 2. Re 50k Mach 0.00 (2)
BIGFOIL.COM POLAR EXPORT
NACA64-113 a=0.2
NACA64-113 a=0.2 |  |  |  | Cl Max: | 0.9462 | at alpha= | 10 | deg
XFOIL ncrit=9 |  |  |  | L/D Max: | 28.6838 | at alpha= | 6.5 | deg
Re: | 50000 |  |  | Cd Min: | 0.24874 | at alpha= | -20 | deg
Mach: | 0 |  |  | Cl=0 at alpha= | -0.46534 | deg
|  |  |  | @ Cl=0.1, Cd= | 0.031765
|  |  |  | @ Cl=0.4, Cd= | 0.044153
|  |  |  | @ Cl=0.6, Cd= | 0.040098
alpha (deg) | Cl | Cd | Cm | Cl/Cd
-20 | -0.7752 | 0.24874 | 0.0624 | -3.1165
-19.5 | -0.7531 | 0.24065 | 0.0597 | -3.1294
-19 | -0.7532 | 0.2419 | 0.0525 | -3.1137
-18.5 | -0.7208 | 0.2278 | 0.0515 | -3.1642
-18 | -0.7114 | 0.22419 | 0.0464 | -3.1732
-17.5 | -0.6887 | 0.21494 | 0.0438 | -3.2041
-17 | -0.6874 | 0.21326 | 0.038 | -3.2233
-16.5 | -0.6569 | 0.20178 | 0.0367 | -3.2555
-16 | -0.6722 | 0.20305 | 0.0298 | -3.3105
-15.5 | -0.6317 | 0.18952 | 0.0294 | -3.3332
-15 | -0.6128 | 0.18175 | 0.0269 | -3.3717
-14.5 | -0.5999 | 0.17495 | 0.0239 | -3.429
-14 | -0.5908 | 0.16848 | 0.0208 | -3.5066
-13.5 | -0.5855 | 0.16256 | 0.0177 | -3.6017
-13 | -0.5671 | 0.15476 | 0.016 | -3.6644
-12.5 | -0.5474 | 0.14745 | 0.0149 | -3.7124
-12 | -0.5519 | 0.14245 | 0.0126 | -3.8743
-11 | -0.511 | 0.12672 | 0.0107 | -4.0325
-10.5 | -0.4974 | 0.11975 | 0.01 | -4.1537
-9.5 | -0.6338 | 0.0799 | -0.0275 | -7.9324
-9 | -0.705 | 0.06744 | -0.0318 | -10.4537
-8.5 | -0.7319 | 0.0578 | -0.0308 | -12.6626
-8 | -0.7373 | 0.04995 | -0.0274 | -14.7608
-7.5 | -0.7137 | 0.04393 | -0.0245 | -16.2463
-7 | -0.6895 | 0.039 | -0.0205 | -17.6795
-6.5 | -0.662 | 0.0351 | -0.0162 | -18.8604
-6 | -0.6291 | 0.03171 | -0.0124 | -19.8392
-5.5 | -0.5883 | 0.0289 | -0.0093 | -20.3564
-5 | -0.5557 | 0.02648 | -0.005 | -20.9856
-4.5 | -0.5521 | 0.02233 | 0.0017 | -24.7246
-4 | -0.5664 | 0.02556 | 0.0247 | -22.1596
-3.5 | -0.2404 | 0.03418 | 0.0045 | -7.0334
-3 | -0.2092 | 0.03327 | 0.0043 | -6.2879
-2.5 | -0.1631 | 0.03232 | 0.0009 | -5.0464
-2 | -0.1221 | 0.03168 | -0.0021 | -3.8542
-1.5 | -0.0649 | 0.03108 | -0.0084 | -2.0882
-1 | -0.0368 | 0.03092 | -0.0099 | -1.1902
-0.5 | -0.004 | 0.03092 | -0.0121 | -0.12937
0 | 0.0537 | 0.03122 | -0.0184 | 1.7201
0.5 | 0.0944 | 0.03165 | -0.0213 | 2.9826
1 | 0.1202 | 0.03218 | -0.0213 | 3.7352
1.5 | 0.1354 | 0.03277 | -0.0193 | 4.1318
2 | 0.1419 | 0.03338 | -0.0154 | 4.251
2.5 | 0.1517 | 0.0342 | -0.0116 | 4.4357
3 | 0.181 | 0.03559 | -0.0106 | 5.0857
3.5 | 0.2249 | 0.03744 | -0.0118 | 6.0069
4 | 0.2776 | 0.03961 | -0.014 | 7.0083
4.5 | 0.3396 | 0.04187 | -0.017 | 8.1108
5 | 0.3873 | 0.0439 | -0.0174 | 8.8223
5.5 | 0.4617 | 0.04538 | -0.0195 | 10.1741
6 | 0.5689 | 0.04338 | -0.02 | 13.1143
6.5 | 0.7366 | 0.02568 | -0.0056 | 28.6838
7 | 0.7217 | 0.02844 | 0.0079 | 25.3762
7.5 | 0.7729 | 0.03262 | 0.0098 | 23.6941
8 | 0.8412 | 0.03716 | 0.0094 | 22.6372
8.5 | 0.8882 | 0.04247 | 0.0108 | 20.9136
9 | 0.9269 | 0.04893 | 0.0121 | 18.9434
9.5 | 0.94 | 0.05583 | 0.0153 | 16.8368
10 | 0.9462 | 0.06422 | 0.0177 | 14.7337
10.5 | 0.8786 | 0.07221 | 0.0219 | 12.1673
11 | 0.8085 | 0.084 | 0.0189 | 9.625
11.5 | 0.7106 | 0.10913 | 0.001 | 6.5115
12 | 0.6089 | 0.14107 | -0.027 | 4.3163
12.5 | 0.6195 | 0.14874 | -0.029 | 4.165
13 | 0.6308 | 0.15577 | -0.0307 | 4.0496
13.5 | 0.6428 | 0.16307 | -0.0329 | 3.9419
14 | 0.6557 | 0.17031 | -0.0352 | 3.85
14.5 | 0.6725 | 0.1776 | -0.0373 | 3.7866
15 | 0.6855 | 0.18456 | -0.0399 | 3.7142

## 3. Re 50k Mach 0.10 (1)
BIGFOIL.COM POLAR EXPORT
NACA64-113 a=0.2
NACA64-113 a=0.2 |  |  |  | Cl Max: | 0.923 | at alpha= | 12 | deg
JavaFoil+Calcfoil stall+Eppler ext transition |  |  |  | L/D Max: | 29.609 | at alpha= | 5 | deg
Re: | 50000 |  |  | Cd Min: | 0.01721 | at alpha= | -0.5 | deg
Mach: | 0.1 |  |  | Cl=0 at alpha= | -0.53333 | deg
|  |  |  | @ Cl=0.1, Cd= | 0.017337
|  |  |  | @ Cl=0.4, Cd= | 0.019509
|  |  |  | @ Cl=0.6, Cd= | 0.021129
alpha (deg) | Cl | Cd | Cm | Cl/Cd
-17.5 | -0.7 | 0.28754 | 0.004 | -2.436
-17 | -0.724 | 0.26228 | 0.003 | -2.761
-16.5 | -0.747 | 0.24778 | 0.003 | -3.013
-16 | -0.768 | 0.23096 | 0.003 | -3.324
-15.5 | -0.787 | 0.21281 | 0.003 | -3.699
-15 | -0.804 | 0.19706 | 0.003 | -4.082
-14.5 | -0.819 | 0.18625 | 0.003 | -4.399
-14 | -0.831 | 0.17152 | 0.002 | -4.846
-13.5 | -0.84 | 0.15679 | 0.002 | -5.356
-13 | -0.845 | 0.14495 | 0.002 | -5.829
-12.5 | -0.846 | 0.13218 | 0.002 | -6.404
-12 | -0.842 | 0.12384 | 0.002 | -6.799
-11.5 | -0.831 | 0.11077 | 0.002 | -7.506
-11 | -0.818 | 0.10286 | 0.001 | -7.949
-10.5 | -0.8 | 0.09486 | 0.001 | -8.437
-10 | -0.78 | 0.08947 | 0.001 | -8.714
-9.5 | -0.756 | 0.08223 | 0.001 | -9.191
-9 | -0.729 | 0.07582 | 0.001 | -9.61
-8.5 | -0.699 | 0.06989 | 0 | -9.996
-8 | -0.666 | 0.06489 | 0 | -10.261
-7.5 | -0.63 | 0.06119 | 0 | -10.304
-7 | -0.593 | 0.05697 | 0 | -10.408
-6.5 | -0.553 | 0.05313 | -0.001 | -10.413
-6 | -0.512 | 0.04999 | -0.001 | -10.241
-5.5 | -0.469 | 0.04729 | -0.001 | -9.918
-5 | -0.425 | 0.0444 | -0.001 | -9.571
-4.5 | -0.38 | 0.04201 | -0.002 | -9.039
-4 | -0.411 | 0.01938 | -0.004 | -21.195
-3.5 | -0.354 | 0.01846 | -0.005 | -19.182
-3 | -0.296 | 0.0188 | -0.005 | -15.749
-2.5 | -0.229 | 0.01814 | -0.006 | -12.645
-2 | -0.172 | 0.01775 | -0.006 | -9.706
-1.5 | -0.114 | 0.01749 | -0.007 | -6.534
-1 | -0.056 | 0.01731 | -0.007 | -3.211
-0.5 | 0.004 | 0.01721 | -0.008 | 0.217
0 | 0.063 | 0.01749 | -0.008 | 3.577
0.5 | 0.121 | 0.01725 | -0.009 | 7.014
1 | 0.179 | 0.018 | -0.01 | 9.943
1.5 | 0.236 | 0.01822 | -0.01 | 12.971
2 | 0.293 | 0.01859 | -0.011 | 15.744
2.5 | 0.348 | 0.01897 | -0.011 | 18.375
3 | 0.403 | 0.01954 | -0.012 | 20.643
3.5 | 0.457 | 0.02021 | -0.012 | 22.638
4 | 0.51 | 0.02103 | -0.013 | 24.255
4.5 | 0.586 | 0.02096 | -0.014 | 27.975
5 | 0.64 | 0.02161 | -0.014 | 29.609
5.5 | 0.573 | 0.04503 | -0.007 | 12.734
6 | 0.616 | 0.04806 | -0.007 | 12.816
6.5 | 0.658 | 0.05116 | -0.007 | 12.853
7 | 0.698 | 0.0549 | -0.007 | 12.708
7.5 | 0.736 | 0.05854 | -0.007 | 12.57
8 | 0.772 | 0.06327 | -0.008 | 12.201
8.5 | 0.806 | 0.06781 | -0.008 | 11.884
9 | 0.834 | 0.07193 | -0.008 | 11.601
9.5 | 0.859 | 0.07807 | -0.008 | 11.009
10 | 0.881 | 0.08392 | -0.008 | 10.493
10.5 | 0.898 | 0.09195 | -0.008 | 9.763
11 | 0.91 | 0.09772 | -0.008 | 9.315
11.5 | 0.919 | 0.10793 | -0.008 | 8.512
12 | 0.923 | 0.11677 | -0.008 | 7.902
12.5 | 0.923 | 0.12661 | -0.008 | 7.288
13 | 0.919 | 0.13596 | -0.009 | 6.756
13.5 | 0.91 | 0.14519 | -0.009 | 6.271
14 | 0.899 | 0.15892 | -0.009 | 5.655
14.5 | 0.884 | 0.17274 | -0.009 | 5.116
15 | 0.866 | 0.1863 | -0.009 | 4.648
15.5 | 0.846 | 0.19962 | -0.009 | 4.237
16 | 0.823 | 0.22104 | -0.009 | 3.725
16.5 | 0.799 | 0.2332 | -0.009 | 3.428
17 | 0.774 | 0.25433 | -0.009 | 3.043

## 4. Re 50k Mach 0.10 (2)
BIGFOIL.COM POLAR EXPORT
NACA64-113 a=0.2
NACA64-113 a=0.2 |  |  |  | Cl Max: | 0.9411 | at alpha= | 10 | deg
XFOIL ncrit=9 |  |  |  | L/D Max: | 29.0582 | at alpha= | 6.5 | deg
Re: | 50000 |  |  | Cd Min: | 0.24889 | at alpha= | -20 | deg
Mach: | 0.1 |  |  | Cl=0 at alpha= | -0.51436 | deg
|  |  |  | @ Cl=0.1, Cd= | 0.031915
|  |  |  | @ Cl=0.4, Cd= | 0.044435
|  |  |  | @ Cl=0.6, Cd= | 0.039532
alpha (deg) | Cl | Cd | Cm | Cl/Cd
-20 | -0.776 | 0.24889 | 0.0633 | -3.1178
-19.5 | -0.7555 | 0.24154 | 0.0601 | -3.1278
-19 | -0.7573 | 0.24378 | 0.0527 | -3.1065
-18.5 | -0.7223 | 0.22846 | 0.052 | -3.1616
-18 | -0.7148 | 0.22564 | 0.0464 | -3.1679
-17.5 | -0.6896 | 0.21553 | 0.0442 | -3.1996
-17 | -0.6911 | 0.21477 | 0.038 | -3.2179
-16.5 | -0.6578 | 0.20239 | 0.037 | -3.2502
-16 | -0.6582 | 0.19911 | 0.0314 | -3.3057
-15.5 | -0.6343 | 0.19055 | 0.0294 | -3.3288
-15 | -0.6133 | 0.18235 | 0.0271 | -3.3633
-14.5 | -0.5992 | 0.1754 | 0.0242 | -3.4162
-14 | -0.5886 | 0.16873 | 0.0211 | -3.4884
-13.5 | -0.5808 | 0.16245 | 0.0182 | -3.5753
-13 | -0.5632 | 0.15491 | 0.0164 | -3.6357
-12.5 | -0.5472 | 0.148 | 0.0149 | -3.6973
-12 | -0.5547 | 0.14334 | 0.0124 | -3.8698
-11.5 | -0.5285 | 0.13435 | 0.0115 | -3.9338
-11 | -0.5106 | 0.12722 | 0.0107 | -4.0135
-10.5 | -0.4954 | 0.1201 | 0.01 | -4.1249
-9.5 | -0.6236 | 0.08079 | -0.027 | -7.7188
-9 | -0.698 | 0.06804 | -0.0323 | -10.2587
-8.5 | -0.7276 | 0.05853 | -0.0315 | -12.4312
-8 | -0.7336 | 0.05053 | -0.0284 | -14.5181
-7.5 | -0.7138 | 0.04455 | -0.0253 | -16.0224
-7 | -0.6917 | 0.03955 | -0.021 | -17.4893
-6.5 | -0.6656 | 0.03556 | -0.0166 | -18.7177
-6 | -0.6342 | 0.03213 | -0.0126 | -19.7386
-5.5 | -0.593 | 0.02923 | -0.0095 | -20.2874
-5 | -0.5589 | 0.02679 | -0.0054 | -20.8623
-4.5 | -0.5498 | 0.0232 | 0.0008 | -23.6983
-4 | -0.5686 | 0.02512 | 0.0228 | -22.6354
-3.5 | -0.2528 | 0.0345 | 0.0062 | -7.3275
-3 | -0.2209 | 0.0336 | 0.006 | -6.5744
-2.5 | -0.1676 | 0.03254 | 0.0015 | -5.1506
-2 | -0.1285 | 0.03193 | -0.0011 | -4.0244
-1.5 | -0.0701 | 0.0313 | -0.0076 | -2.2396
-1 | -0.0372 | 0.03112 | -0.0099 | -1.1954
-0.5 | 0.0011 | 0.03112 | -0.0131 | 0.035347
0 | 0.06 | 0.03145 | -0.0196 | 1.9078
0.5 | 0.0963 | 0.03184 | -0.0216 | 3.0245
1 | 0.1223 | 0.03237 | -0.0216 | 3.7782
1.5 | 0.1375 | 0.03296 | -0.0195 | 4.1717
2 | 0.1437 | 0.03357 | -0.0156 | 4.2806
2.5 | 0.1519 | 0.03436 | -0.0115 | 4.4208
3 | 0.1812 | 0.03574 | -0.0106 | 5.0699
3.5 | 0.2287 | 0.03766 | -0.0122 | 6.0728
4 | 0.2746 | 0.03972 | -0.0134 | 6.9134
4.5 | 0.3323 | 0.04197 | -0.0158 | 7.9176
5 | 0.3829 | 0.04407 | -0.0166 | 8.6885
5.5 | 0.4569 | 0.04565 | -0.0187 | 10.0088
6 | 0.5568 | 0.04412 | -0.0188 | 12.6201
6.5 | 0.7343 | 0.02527 | -0.0034 | 29.0582
7 | 0.7219 | 0.02886 | 0.0087 | 25.0139
7.5 | 0.7764 | 0.03301 | 0.0104 | 23.5201
8 | 0.8465 | 0.03784 | 0.0097 | 22.3705
8.5 | 0.89 | 0.04315 | 0.0115 | 20.6257
9 | 0.9269 | 0.04974 | 0.013 | 18.6349
9.5 | 0.9371 | 0.05672 | 0.0162 | 16.5215
10 | 0.9411 | 0.0652 | 0.0186 | 14.434
10.5 | 0.8657 | 0.07304 | 0.0226 | 11.8524
11 | 0.794 | 0.08571 | 0.018 | 9.2638
11.5 | 0.6175 | 0.13426 | -0.0239 | 4.5993
12 | 0.6079 | 0.14149 | -0.0271 | 4.2964
12.5 | 0.6193 | 0.14926 | -0.0291 | 4.1491
13 | 0.6301 | 0.15625 | -0.0309 | 4.0326
13.5 | 0.6423 | 0.16357 | -0.0331 | 3.9268
14 | 0.6553 | 0.17082 | -0.0355 | 3.8362
14.5 | 0.6714 | 0.17801 | -0.0377 | 3.7717
15 | 0.6851 | 0.18502 | -0.0403 | 3.7028

## 5. Re 50k Mach 0.25 (1)
BIGFOIL.COM POLAR EXPORT
NACA64-113 a=0.2
NACA64-113 a=0.2 |  |  |  | Cl Max: | 0.873 | at alpha= | 10.5 | deg
JavaFoil+Calcfoil stall+Eppler ext transition |  |  |  | L/D Max: | 29.42 | at alpha= | 5 | deg
Re: | 50000 |  |  | Cd Min: | 0.01743 | at alpha= | -0.5 | deg
Mach: | 0.25 |  |  | Cl=0 at alpha= | -0.53279 | deg
|  |  |  | @ Cl=0.1, Cd= | 0.01789
|  |  |  | @ Cl=0.4, Cd= | 0.019913
|  |  |  | @ Cl=0.6, Cd= | 0.29163
alpha (deg) | Cl | Cd | Cm | Cl/Cd
-16 | -0.45 | 0.36906 | 0.003 | -1.218
-15.5 | -0.507 | 0.3382 | 0.003 | -1.501
-15 | -0.561 | 0.28752 | 0.003 | -1.952
-14.5 | -0.61 | 0.25367 | 0.003 | -2.406
-14 | -0.655 | 0.22174 | 0.002 | -2.953
-13.5 | -0.693 | 0.19826 | 0.002 | -3.498
-13 | -0.726 | 0.17835 | 0.002 | -4.072
-12.5 | -0.752 | 0.15947 | 0.002 | -4.718
-12 | -0.769 | 0.14392 | 0.002 | -5.342
-11.5 | -0.775 | 0.12974 | 0.002 | -5.977
-11 | -0.776 | 0.11647 | 0.001 | -6.666
-10.5 | -0.772 | 0.10386 | 0.001 | -7.429
-10 | -0.761 | 0.09683 | 0.001 | -7.862
-9.5 | -0.746 | 0.08848 | 0.001 | -8.429
-9 | -0.725 | 0.07947 | 0.001 | -9.128
-8.5 | -0.701 | 0.07372 | 0 | -9.502
-8 | -0.672 | 0.0674 | 0 | -9.963
-7.5 | -0.639 | 0.06387 | 0 | -10.004
-7 | -0.603 | 0.05884 | 0 | -10.248
-6.5 | -0.564 | 0.0545 | -0.001 | -10.353
-6 | -0.523 | 0.05112 | -0.001 | -10.234
-5.5 | -0.48 | 0.04772 | -0.001 | -10.059
-5 | -0.435 | 0.04504 | -0.001 | -9.665
-4.5 | -0.389 | 0.04241 | -0.002 | -9.184
-4 | -0.342 | 0.04034 | -0.002 | -8.483
-3.5 | -0.362 | 0.01935 | -0.005 | -18.714
-3 | -0.304 | 0.01925 | -0.005 | -15.795
-2.5 | -0.235 | 0.01846 | -0.006 | -12.721
-2 | -0.176 | 0.01806 | -0.006 | -9.764
-1.5 | -0.117 | 0.01778 | -0.007 | -6.58
-1 | -0.057 | 0.01756 | -0.007 | -3.243
-0.5 | 0.004 | 0.01743 | -0.008 | 0.219
0 | 0.064 | 0.01777 | -0.009 | 3.608
0.5 | 0.124 | 0.01797 | -0.009 | 6.896
1 | 0.183 | 0.01803 | -0.01 | 10.166
1.5 | 0.242 | 0.01862 | -0.01 | 12.995
2 | 0.3 | 0.01901 | -0.011 | 15.762
2.5 | 0.357 | 0.01946 | -0.011 | 18.333
3 | 0.413 | 0.02005 | -0.012 | 20.59
3.5 | 0.468 | 0.02078 | -0.012 | 22.527
4 | 0.522 | 0.02163 | -0.013 | 24.131
4.5 | 0.6 | 0.02149 | -0.014 | 27.92
5 | 0.654 | 0.02224 | -0.015 | 29.42
5.5 | 0.587 | 0.04553 | -0.007 | 12.905
6 | 0.63 | 0.04862 | -0.007 | 12.965
6.5 | 0.672 | 0.05191 | -0.007 | 12.945
7 | 0.711 | 0.05596 | -0.007 | 12.713
7.5 | 0.748 | 0.05994 | -0.007 | 12.486
8 | 0.783 | 0.06422 | -0.008 | 12.186
8.5 | 0.814 | 0.06982 | -0.008 | 11.654
9 | 0.837 | 0.07589 | -0.008 | 11.033
9.5 | 0.856 | 0.08295 | -0.008 | 10.315
10 | 0.868 | 0.09148 | -0.008 | 9.486
10.5 | 0.873 | 0.09974 | -0.008 | 8.757
11 | 0.872 | 0.10875 | -0.008 | 8.019
11.5 | 0.864 | 0.12128 | -0.008 | 7.121
12 | 0.848 | 0.13494 | -0.008 | 6.283
12.5 | 0.825 | 0.15126 | -0.008 | 5.453
13 | 0.795 | 0.16442 | -0.008 | 4.834
13.5 | 0.758 | 0.18421 | -0.008 | 4.115
14 | 0.715 | 0.205 | -0.009 | 3.489
14.5 | 0.667 | 0.23455 | -0.008 | 2.842
15 | 0.613 | 0.26054 | -0.008 | 2.354
15.5 | 0.556 | 0.29163 | -0.008 | 1.905

## 6. Re 50k Mach 0.25 (2)
BIGFOIL.COM POLAR EXPORT
NACA64-113 a=0.2
NACA64-113 a=0.2 |  |  |  | Cl Max: | 0.9223 | at alpha= | 9 | deg
XFOIL ncrit=9 |  |  |  | L/D Max: | 27.202 | at alpha= | 6.5 | deg
Re: | 50000 |  |  | Cd Min: | 0.2523 | at alpha= | -20 | deg
Mach: | 0.25 |  |  | Cl=0 at alpha= | -0.70721 | deg
|  |  |  | @ Cl=0.1, Cd= | 0.032732
|  |  |  | @ Cl=0.4, Cd= | 0.045336
|  |  |  | @ Cl=0.6, Cd= | 0.040274
alpha (deg) | Cl | Cd | Cm | Cl/Cd
-20 | -0.7859 | 0.2523 | 0.0671 | -3.1149
-19.5 | -0.7715 | 0.2479 | 0.0619 | -3.1121
-19 | -0.7561 | 0.24132 | 0.0572 | -3.1332
-18.5 | -0.7324 | 0.23261 | 0.0543 | -3.1486
-18 | -0.7359 | 0.23476 | 0.0469 | -3.1347
-17.5 | -0.6978 | 0.21939 | 0.0462 | -3.1806
-17 | -0.6884 | 0.21447 | 0.041 | -3.2098
-16.5 | -0.667 | 0.20672 | 0.0381 | -3.2266
-16 | -0.6488 | 0.19892 | 0.0347 | -3.2616
-15.5 | -0.6525 | 0.19747 | 0.0291 | -3.3043
-15 | -0.6239 | 0.18715 | 0.0273 | -3.3337
-14.5 | -0.6017 | 0.17861 | 0.025 | -3.3688
-14 | -0.5847 | 0.17107 | 0.0223 | -3.4179
-13.5 | -0.5703 | 0.16402 | 0.0195 | -3.477
-13 | -0.5561 | 0.15717 | 0.0172 | -3.5382
-12.5 | -0.557 | 0.15232 | 0.0146 | -3.6568
-12 | -0.5413 | 0.14443 | 0.0128 | -3.7478
-11.5 | -0.5157 | 0.13601 | 0.0117 | -3.7916
-11 | -0.5157 | 0.13063 | 0.0102 | -3.9478
-10.5 | -0.4861 | 0.12198 | 0.0095 | -3.9851
-10 | -0.4749 | 0.11496 | 0.0081 | -4.131
-9.5 | -0.6441 | 0.08233 | -0.0317 | -7.8234
-9 | -0.678 | 0.07098 | -0.0349 | -9.552
-8.5 | -0.6977 | 0.0622 | -0.0349 | -11.217
-8 | -0.7117 | 0.05434 | -0.0329 | -13.0972
-7.5 | -0.7088 | 0.04787 | -0.0294 | -14.8068
-7 | -0.6986 | 0.04251 | -0.0244 | -16.4338
-6.5 | -0.6821 | 0.03816 | -0.0189 | -17.8747
-6 | -0.6611 | 0.03477 | -0.0135 | -19.0135
-5.5 | -0.6208 | 0.03129 | -0.0103 | -19.8402
-5 | -0.5797 | 0.02857 | -0.0069 | -20.2905
-4.5 | -0.5554 | 0.026 | -0.0017 | -21.3615
-4 | -0.5688 | 0.02325 | 0.0122 | -24.4645
-3.5 | -0.3118 | 0.0359 | 0.0135 | -8.6852
-3 | -0.2379 | 0.03472 | 0.0075 | -6.852
-2.5 | -0.2019 | 0.03389 | 0.0062 | -5.9575
-2 | -0.1491 | 0.03304 | 0.0015 | -4.5127
-1.5 | -0.0993 | 0.03253 | -0.0031 | -3.0526
-1 | -0.039 | 0.0322 | -0.0101 | -1.2112
-0.5 | 0.0276 | 0.03221 | -0.0181 | 0.85688
0 | 0.0768 | 0.03245 | -0.0226 | 2.3667
0.5 | 0.1163 | 0.03293 | -0.025 | 3.5317
1 | 0.1452 | 0.03354 | -0.0252 | 4.3292
1.5 | 0.1638 | 0.03423 | -0.0235 | 4.7853
2 | 0.1745 | 0.03496 | -0.0202 | 4.9914
2.5 | 0.1801 | 0.03574 | -0.0155 | 5.0392
3 | 0.1974 | 0.03692 | -0.0124 | 5.3467
3.5 | 0.2278 | 0.03854 | -0.0113 | 5.9107
4 | 0.288 | 0.04082 | -0.0142 | 7.0554
4.5 | 0.3429 | 0.04301 | -0.0159 | 7.9726
5 | 0.3884 | 0.04507 | -0.0157 | 8.6177
5.5 | 0.4564 | 0.04663 | -0.0166 | 9.7877
6 | 0.6315 | 0.03888 | -0.0151 | 16.2423
6.5 | 0.7165 | 0.02634 | 0.0063 | 27.202
7 | 0.7274 | 0.03098 | 0.0126 | 23.4797
7.5 | 0.8006 | 0.03546 | 0.0127 | 22.5776
8 | 0.8603 | 0.04087 | 0.0132 | 21.0497
9 | 0.9223 | 0.05401 | 0.0175 | 17.0765
9.5 | 0.915 | 0.06122 | 0.021 | 14.9461
10 | 0.8893 | 0.06896 | 0.0238 | 12.8959
10.5 | 0.7845 | 0.08044 | 0.0209 | 9.7526
11 | 0.7497 | 0.09402 | 0.0143 | 7.9738
11.5 | 0.5995 | 0.13552 | -0.0241 | 4.4237
12 | 0.604 | 0.14376 | -0.0273 | 4.2014
12.5 | 0.6203 | 0.15225 | -0.0295 | 4.0742
13 | 0.6285 | 0.15896 | -0.0318 | 3.9538
13.5 | 0.6421 | 0.16638 | -0.0342 | 3.8592
14 | 0.6568 | 0.17385 | -0.0368 | 3.778

## 7. Re 50k Mach 0.50 (1)
BIGFOIL.COM POLAR EXPORT
NACA64-113 a=0.2
NACA64-113 a=0.2 |  |  |  | Cl Max: | 1.108 | at alpha= | 20 | deg
JavaFoil+Calcfoil stall+Eppler ext transition |  |  |  | L/D Max: | 27.379 | at alpha= | 4.5 | deg
Re: | 50000 |  |  | Cd Min: | 0.0186 | at alpha= | -0.5 | deg
Mach: | 0.5 |  |  | Cl=0 at alpha= | -0.52985 | deg
|  |  |  | @ Cl=0.1, Cd= | 0.019199
|  |  |  | @ Cl=0.4, Cd= | 0.021633
|  |  |  | @ Cl=0.6, Cd= | 0.045227
alpha (deg) | Cl | Cd | Cm | Cl/Cd
-20 | -1.06 | 0.44174 | 0.008 | -2.4
-19.5 | -1.034 | 0.42417 | 0.008 | -2.437
-19 | -1.008 | 0.4189 | 0.007 | -2.405
-18.5 | -0.981 | 0.42093 | 0.007 | -2.331
-18 | -0.955 | 0.41802 | 0.007 | -2.285
-17.5 | -0.926 | 0.3909 | 0.006 | -2.368
-17 | -0.899 | 0.3953 | 0.006 | -2.275
-16.5 | -0.873 | 0.39839 | 0.006 | -2.19
-16 | -0.846 | 0.37274 | 0.005 | -2.27
-15.5 | -0.819 | 0.36651 | 0.005 | -2.236
-15 | -0.791 | 0.33131 | 0.004 | -2.387
-14.5 | -0.764 | 0.326 | 0.004 | -2.343
-14 | -0.737 | 0.30756 | 0.004 | -2.397
-13.5 | -0.71 | 0.30009 | 0.004 | -2.367
-13 | -0.682 | 0.2945 | 0.003 | -2.316
-12.5 | -0.655 | 0.2865 | 0.003 | -2.285
-12 | -0.628 | 0.28281 | 0.002 | -2.22
-11.5 | -0.601 | 0.27952 | 0.002 | -2.149
-11 | -0.574 | 0.26105 | 0.002 | -2.198
-10.5 | -0.547 | 0.24908 | 0.002 | -2.195
-10 | -0.518 | 0.23086 | 0.001 | -2.246
-9.5 | -0.491 | 0.22345 | 0.001 | -2.199
-9 | -0.464 | 0.19968 | 0.001 | -2.325
-8.5 | -0.437 | 0.19433 | 0 | -2.249
-8 | -0.409 | 0.16586 | 0 | -2.467
-7.5 | -0.449 | 0.11767 | 0 | -3.812
-7 | -0.581 | 0.07438 | 0 | -7.813
-6.5 | -0.581 | 0.06529 | -0.001 | -8.902
-6 | -0.557 | 0.05758 | -0.001 | -9.673
-5.5 | -0.521 | 0.05257 | -0.001 | -9.907
-5 | -0.478 | 0.04835 | -0.001 | -9.881
-4.5 | -0.43 | 0.04474 | -0.002 | -9.615
-4 | -0.379 | 0.04209 | -0.002 | -9.016
-3.5 | -0.327 | 0.03986 | -0.003 | -8.206
-3 | -0.334 | 0.02034 | -0.006 | -16.408
-2.5 | -0.258 | 0.02018 | -0.006 | -12.785
-2 | -0.194 | 0.01961 | -0.007 | -9.894
-1.5 | -0.129 | 0.01915 | -0.007 | -6.731
-1 | -0.063 | 0.01882 | -0.008 | -3.332
-0.5 | 0.004 | 0.0186 | -0.009 | 0.226
0 | 0.071 | 0.01908 | -0.009 | 3.708
0.5 | 0.137 | 0.01935 | -0.01 | 7.069
1 | 0.202 | 0.01972 | -0.011 | 10.256
1.5 | 0.267 | 0.02022 | -0.011 | 13.207
2 | 0.33 | 0.02081 | -0.012 | 15.865
2.5 | 0.393 | 0.02156 | -0.012 | 18.225
3 | 0.454 | 0.0222 | -0.013 | 20.461
3.5 | 0.514 | 0.02339 | -0.014 | 21.969
4 | 0.598 | 0.02304 | -0.015 | 25.978
4.5 | 0.658 | 0.02405 | -0.015 | 27.379
5 | 0.599 | 0.04514 | -0.008 | 13.27
5.5 | 0.644 | 0.04906 | -0.008 | 13.123
6 | 0.684 | 0.05278 | -0.008 | 12.963
6.5 | 0.717 | 0.058 | -0.008 | 12.361
7 | 0.737 | 0.06553 | -0.008 | 11.25
7.5 | 0.735 | 0.07679 | -0.007 | 9.566
8 | 0.664 | 0.09954 | -0.007 | 6.672
8.5 | 0.492 | 0.17727 | -0.008 | 2.774
9 | 0.519 | 0.18929 | -0.008 | 2.74
9.5 | 0.546 | 0.20782 | -0.009 | 2.629
10 | 0.573 | 0.21598 | -0.01 | 2.653
10.5 | 0.6 | 0.23059 | -0.01 | 2.601
11 | 0.627 | 0.24133 | -0.01 | 2.597
11.5 | 0.654 | 0.28087 | -0.011 | 2.329
12 | 0.681 | 0.28412 | -0.012 | 2.396
12.5 | 0.707 | 0.28706 | -0.012 | 2.464
13 | 0.734 | 0.28081 | -0.012 | 2.613
13.5 | 0.762 | 0.30168 | -0.014 | 2.525
14 | 0.788 | 0.30924 | -0.014 | 2.549
14.5 | 0.814 | 0.313 | -0.014 | 2.602
15 | 0.841 | 0.33671 | -0.015 | 2.497
15.5 | 0.869 | 0.36793 | -0.016 | 2.362
16 | 0.895 | 0.35621 | -0.016 | 2.513
16.5 | 0.921 | 0.37545 | -0.017 | 2.454
17 | 0.947 | 0.38509 | -0.017 | 2.46
17.5 | 0.976 | 0.3978 | -0.018 | 2.453
18 | 1.002 | 0.40529 | -0.019 | 2.472
18.5 | 1.028 | 0.41756 | -0.019 | 2.461
19 | 1.053 | 0.41614 | -0.019 | 2.531
19.5 | 1.08 | 0.44183 | -0.02 | 2.445
20 | 1.108 | 0.45751 | -0.021 | 2.422

## 8. Re 50k Mach 0.50 (2)
BIGFOIL.COM POLAR EXPORT
NACA64-113 a=0.2
NACA64-113 a=0.2 |  |  |  | Cl Max: | 0.9318 | at alpha= | 20 | deg
XFOIL ncrit=9 |  |  |  | L/D Max: | 23.2911 | at alpha= | 6 | deg
Re: | 50000 |  |  | Cd Min: | 0.28466 | at alpha= | 20 | deg
Mach: | 0.5 |  |  | Cl=0 at alpha= | -0.81491 | deg
|  |  |  | @ Cl=0.1, Cd= | 0.03677
|  |  |  | @ Cl=0.4, Cd= | 0.049176
|  |  |  | @ Cl=0.6, Cd= | 0.038901
alpha (deg) | Cl | Cd | Cm | Cl/Cd
-20 | -0.861 | 0.28165 | 0.0789 | -3.057
-19.5 | -0.8316 | 0.269 | 0.0755 | -3.0914
-19 | -0.8187 | 0.26721 | 0.0682 | -3.0639
-18.5 | -0.7875 | 0.25308 | 0.065 | -3.1117
-18 | -0.7729 | 0.2496 | 0.0586 | -3.0966
-17.5 | -0.7422 | 0.23704 | 0.0553 | -3.1311
-17 | -0.737 | 0.23683 | 0.0481 | -3.1119
-16.5 | -0.6987 | 0.2214 | 0.046 | -3.1558
-16 | -0.6806 | 0.21431 | 0.041 | -3.1758
-15.5 | -0.6726 | 0.21148 | 0.0354 | -3.1804
-15 | -0.6419 | 0.20026 | 0.0325 | -3.2053
-14.5 | -0.6143 | 0.19036 | 0.0294 | -3.227
-14 | -0.5932 | 0.18229 | 0.0257 | -3.2542
-13.5 | -0.5729 | 0.17467 | 0.0223 | -3.2799
-13 | -0.5549 | 0.16755 | 0.0191 | -3.3118
-12.5 | -0.5418 | 0.16105 | 0.016 | -3.3642
-12 | -0.5304 | 0.15455 | 0.013 | -3.4319
-11.5 | -0.5096 | 0.14606 | 0.0106 | -3.489
-11 | -0.4783 | 0.13686 | 0.0089 | -3.4948
-10.5 | -0.4621 | 0.12929 | 0.0065 | -3.5741
-10 | -0.4506 | 0.12154 | 0.0034 | -3.7074
-9.5 | -0.5015 | 0.1025 | -0.019 | -4.8927
-9 | -0.5137 | 0.09044 | -0.0274 | -5.68
-8.5 | -0.5228 | 0.07893 | -0.0345 | -6.6236
-8 | -0.5843 | 0.06641 | -0.0449 | -8.7984
-7.5 | -0.6152 | 0.05883 | -0.045 | -10.4572
-7 | -0.6471 | 0.0528 | -0.0413 | -12.2557
-6.5 | -0.6811 | 0.04879 | -0.0329 | -13.9598
-6 | -0.7 | 0.04476 | -0.0244 | -15.639
-5.5 | -0.6972 | 0.04058 | -0.0177 | -17.1809
-5 | -0.679 | 0.03664 | -0.012 | -18.5317
-4.5 | -0.6394 | 0.03323 | -0.0077 | -19.2416
-4 | -0.5963 | 0.0304 | -0.0031 | -19.6151
-3.5 | -0.5806 | 0.02722 | 0.0035 | -21.3299
-3 | -0.589 | 0.02776 | 0.0235 | -21.2176
-2.5 | -0.2877 | 0.03881 | 0.0154 | -7.413
-2 | -0.2407 | 0.03792 | 0.0133 | -6.3476
-1.5 | -0.1267 | 0.03724 | -0.0018 | -3.4023
-1 | -0.0355 | 0.03686 | -0.0129 | -0.9631
-0.5 | 0.0604 | 0.03668 | -0.025 | 1.6467
0 | 0.1435 | 0.03687 | -0.0348 | 3.8921
0.5 | 0.1747 | 0.03748 | -0.0347 | 4.6612
1 | 0.1993 | 0.03824 | -0.0333 | 5.2118
1.5 | 0.2201 | 0.03911 | -0.031 | 5.6277
2 | 0.2407 | 0.04012 | -0.0285 | 5.9995
2.5 | 0.2355 | 0.04086 | -0.0217 | 5.7636
3 | 0.232 | 0.04163 | -0.0149 | 5.5729
3.5 | 0.262 | 0.04317 | -0.0126 | 6.069
4 | 0.2881 | 0.04487 | -0.0098 | 6.4208
4.5 | 0.3417 | 0.04719 | -0.0101 | 7.2409
5 | 0.4051 | 0.04935 | -0.0104 | 8.2087
5.5 | 0.4762 | 0.05022 | -0.0083 | 9.4823
6 | 0.6978 | 0.02996 | 0.0159 | 23.2911
6.5 | 0.707 | 0.0341 | 0.0235 | 20.7331
7 | 0.7623 | 0.03923 | 0.0261 | 19.4316
7.5 | 0.7928 | 0.04527 | 0.0288 | 17.5127
8 | 0.7951 | 0.05206 | 0.0315 | 15.2728
8.5 | 0.7615 | 0.06039 | 0.0315 | 12.6097
9 | 0.719 | 0.07126 | 0.027 | 10.0898
9.5 | 0.6821 | 0.08428 | 0.0194 | 8.0933
10 | 0.6608 | 0.09764 | 0.0116 | 6.7677
11 | 0.6277 | 0.12444 | -0.0056 | 5.0442
11.5 | 0.6262 | 0.13627 | -0.0126 | 4.5953
12 | 0.6076 | 0.15393 | -0.0284 | 3.9472
12.5 | 0.6364 | 0.1651 | -0.0316 | 3.8546
13 | 0.6496 | 0.17238 | -0.0347 | 3.7684
13.5 | 0.6668 | 0.18021 | -0.0379 | 3.7001
14 | 0.6779 | 0.18667 | -0.0419 | 3.6315
14.5 | 0.6955 | 0.19429 | -0.0458 | 3.5797
15 | 0.7163 | 0.20232 | -0.0494 | 3.5404
15.5 | 0.7356 | 0.21016 | -0.0536 | 3.5002
16 | 0.7592 | 0.21928 | -0.0575 | 3.4622
16.5 | 0.7891 | 0.23057 | -0.0606 | 3.4224
17 | 0.8076 | 0.23717 | -0.0651 | 3.4052
17.5 | 0.8212 | 0.24263 | -0.0711 | 3.3846
18 | 0.8514 | 0.25501 | -0.0744 | 3.3387
18.5 | 0.8668 | 0.25967 | -0.0804 | 3.3381
19 | 0.8883 | 0.26823 | -0.0855 | 3.3117
19.5 | 0.9146 | 0.27853 | -0.0894 | 3.2837
20 | 0.9318 | 0.28466 | -0.0959 | 3.2734

## 9. Re 100k Mach 0.00 (1)
BIGFOIL.COM POLAR EXPORT
NACA64-113 a=0.2
NACA64-113 a=0.2 |  |  |  | Cl Max: | 0.934 | at alpha= | 12.5 | deg
JavaFoil+Calcfoil stall+Eppler ext transition |  |  |  | L/D Max: | 38.629 | at alpha= | 6 | deg
Re: | 100000 |  |  | Cd Min: | 0.01269 | at alpha= | 1 | deg
Mach: | 0 |  |  | Cl=0 at alpha= | -0.53333 | deg
|  |  |  | @ Cl=0.1, Cd= | 0.01291
|  |  |  | @ Cl=0.4, Cd= | 0.013624
|  |  |  | @ Cl=0.6, Cd= | 0.017357
alpha (deg) | Cl | Cd | Cm | Cl/Cd
-18 | -0.725 | 0.24131 | 0.004 | -3.004
-17.5 | -0.746 | 0.22245 | 0.004 | -3.353
-17 | -0.766 | 0.21157 | 0.003 | -3.62
-16.5 | -0.785 | 0.19862 | 0.003 | -3.952
-16 | -0.802 | 0.18673 | 0.003 | -4.297
-15.5 | -0.818 | 0.1731 | 0.003 | -4.726
-15 | -0.832 | 0.16153 | 0.003 | -5.148
-14.5 | -0.843 | 0.1526 | 0.003 | -5.523
-14 | -0.851 | 0.14158 | 0.002 | -6.012
-13.5 | -0.857 | 0.12926 | 0.002 | -6.626
-13 | -0.859 | 0.12143 | 0.002 | -7.071
-12.5 | -0.857 | 0.11217 | 0.002 | -7.642
-12 | -0.85 | 0.10402 | 0.002 | -8.174
-11.5 | -0.838 | 0.0963 | 0.002 | -8.7
-11 | -0.822 | 0.09003 | 0.001 | -9.133
-10.5 | -0.804 | 0.08436 | 0.001 | -9.526
-10 | -0.782 | 0.07861 | 0.001 | -9.941
-9.5 | -0.757 | 0.07307 | 0.001 | -10.353
-9 | -0.729 | 0.0676 | 0.001 | -10.779
-8.5 | -0.698 | 0.06318 | 0 | -11.046
-8 | -0.665 | 0.05855 | 0 | -11.352
-7.5 | -0.629 | 0.05493 | 0 | -11.448
-7 | -0.591 | 0.05142 | 0 | -11.492
-6.5 | -0.551 | 0.04853 | -0.001 | -11.361
-6 | -0.51 | 0.04564 | -0.001 | -11.173
-5.5 | -0.467 | 0.04312 | -0.001 | -10.833
-5 | -0.423 | 0.04063 | -0.001 | -10.42
-4.5 | -0.468 | 0.01576 | -0.003 | -29.702
-4 | -0.412 | 0.01607 | -0.004 | -25.631
-3.5 | -0.353 | 0.01555 | -0.005 | -22.731
-3 | -0.295 | 0.01521 | -0.005 | -19.373
-2.5 | -0.235 | 0.01308 | -0.006 | -17.993
-2 | -0.176 | 0.01298 | -0.006 | -13.553
-1.5 | -0.116 | 0.01281 | -0.007 | -9.067
-1 | -0.056 | 0.01278 | -0.008 | -4.401
-0.5 | 0.004 | 0.01284 | -0.008 | 0.293
0 | 0.064 | 0.01285 | -0.009 | 4.968
0.5 | 0.124 | 0.01295 | -0.009 | 9.567
1 | 0.184 | 0.01269 | -0.01 | 14.471
1.5 | 0.242 | 0.01308 | -0.01 | 18.533
2 | 0.3 | 0.01322 | -0.011 | 22.704
2.5 | 0.357 | 0.01342 | -0.011 | 26.631
3 | 0.414 | 0.01369 | -0.012 | 30.248
3.5 | 0.469 | 0.01401 | -0.012 | 33.498
4 | 0.524 | 0.01447 | -0.013 | 36.211
4.5 | 0.588 | 0.01721 | -0.014 | 34.142
5 | 0.641 | 0.01786 | -0.014 | 35.894
5.5 | 0.693 | 0.01855 | -0.015 | 37.367
6 | 0.744 | 0.01925 | -0.015 | 38.629
6.5 | 0.656 | 0.04665 | -0.008 | 14.055
7 | 0.695 | 0.04997 | -0.007 | 13.911
7.5 | 0.734 | 0.05346 | -0.008 | 13.724
8 | 0.77 | 0.05721 | -0.008 | 13.461
8.5 | 0.804 | 0.06109 | -0.008 | 13.167
9 | 0.834 | 0.06509 | -0.008 | 12.807
9.5 | 0.86 | 0.07046 | -0.008 | 12.198
10 | 0.881 | 0.07552 | -0.008 | 11.672
10.5 | 0.9 | 0.08182 | -0.008 | 11
11 | 0.915 | 0.0866 | -0.008 | 10.56
11.5 | 0.925 | 0.09266 | -0.008 | 9.982
12 | 0.931 | 0.10146 | -0.008 | 9.18
12.5 | 0.934 | 0.10939 | -0.008 | 8.538
13 | 0.933 | 0.11567 | -0.009 | 8.064
13.5 | 0.928 | 0.12556 | -0.009 | 7.39
14 | 0.92 | 0.13357 | -0.009 | 6.885
14.5 | 0.908 | 0.14574 | -0.009 | 6.232
15 | 0.894 | 0.15381 | -0.009 | 5.814
15.5 | 0.878 | 0.16177 | -0.009 | 5.427
16 | 0.859 | 0.17864 | -0.009 | 4.811
16.5 | 0.839 | 0.18255 | -0.009 | 4.597
17 | 0.818 | 0.20268 | -0.009 | 4.034
17.5 | 0.795 | 0.22196 | -0.01 | 3.581

## 10. Re 100k Mach 0.00 (2)
BIGFOIL.COM POLAR EXPORT
NACA64-113 a=0.2
NACA64-113 a=0.2 |  |  |  | Cl Max: | 0.9882 | at alpha= | 10.5 | deg
XFOIL ncrit=9 |  |  |  | L/D Max: | 45.1897 | at alpha= | 6 | deg
Re: | 100000 |  |  | Cd Min: | 0.2442 | at alpha= | -20 | deg
Mach: | 0 |  |  | Cl=0 at alpha= | -0.60934 | deg
|  |  |  | @ Cl=0.1, Cd= | 0.021986
|  |  |  | @ Cl=0.4, Cd= | 0.022434
|  |  |  | @ Cl=0.6, Cd= | 0.021499
alpha (deg) | Cl | Cd | Cm | Cl/Cd
-20 | -0.7753 | 0.2442 | 0.064 | -3.1749
-19.5 | -0.7554 | 0.23738 | 0.0609 | -3.1822
-19 | -0.7402 | 0.23131 | 0.0561 | -3.2
-18.5 | -0.7467 | 0.23176 | 0.047 | -3.2219
-18 | -0.7112 | 0.21745 | 0.047 | -3.2706
-17.5 | -0.6914 | 0.21069 | 0.0441 | -3.2816
-17 | -0.6943 | 0.2079 | 0.0361 | -3.3396
-16.5 | -0.6702 | 0.19706 | 0.0341 | -3.401
-16 | -0.6477 | 0.18971 | 0.0321 | -3.4142
-15.5 | -0.6507 | 0.18485 | 0.0249 | -3.5202
-15 | -0.6288 | 0.17523 | 0.023 | -3.5884
-14.5 | -0.6121 | 0.16836 | 0.0203 | -3.6357
-14 | -0.626 | 0.16082 | 0.0121 | -3.8926
-13.5 | -0.5908 | 0.153 | 0.0133 | -3.8614
-13 | -0.6298 | 0.14592 | 0.0011 | -4.3161
-12.5 | -0.576 | 0.13728 | 0.0062 | -4.1958
-12 | -0.5937 | 0.12802 | -0.0012 | -4.6376
-11.5 | -0.6049 | 0.12048 | -0.007 | -5.0208
-11 | -0.5646 | 0.11327 | -0.0038 | -4.9846
-10.5 | -0.5665 | 0.10473 | -0.0074 | -5.4091
-10 | -0.5724 | 0.09612 | -0.0111 | -5.9551
-9.5 | -0.5763 | 0.08788 | -0.014 | -6.5578
-8.5 | -0.7602 | 0.04748 | -0.0286 | -16.011
-8 | -0.7437 | 0.03949 | -0.025 | -18.8326
-7.5 | -0.7227 | 0.03512 | -0.0205 | -20.578
-7 | -0.7074 | 0.03181 | -0.0146 | -22.2383
-6.5 | -0.6854 | 0.02887 | -0.0096 | -23.7409
-6 | -0.6587 | 0.02679 | -0.0054 | -24.5875
-5.5 | -0.5966 | 0.0238 | -0.0076 | -25.0672
-5 | -0.5189 | 0.02139 | -0.0127 | -24.259
-4.5 | -0.469 | 0.01682 | -0.0151 | -27.8835
-4 | -0.4066 | 0.01796 | -0.0132 | -22.6392
-3.5 | -0.3379 | 0.01994 | -0.0115 | -16.9458
-3 | -0.2679 | 0.02241 | -0.0077 | -11.9545
-2.5 | -0.2077 | 0.02241 | -0.0084 | -9.2682
-2 | -0.1465 | 0.02225 | -0.0095 | -6.5843
-1.5 | -0.0909 | 0.02207 | -0.0099 | -4.1187
-1 | -0.0393 | 0.02191 | -0.0098 | -1.7937
-0.5 | 0.011 | 0.02184 | -0.0095 | 0.50366
0 | 0.0624 | 0.02188 | -0.0096 | 2.8519
0.5 | 0.1155 | 0.02203 | -0.0101 | 5.2429
1 | 0.1731 | 0.02225 | -0.0115 | 7.7798
1.5 | 0.2398 | 0.02247 | -0.0145 | 10.672
2 | 0.3291 | 0.02237 | -0.0209 | 14.7117
2.5 | 0.4071 | 0.02244 | -0.0261 | 18.1417
3 | 0.4918 | 0.02235 | -0.0323 | 22.0045
3.5 | 0.5765 | 0.0221 | -0.0385 | 26.086
4 | 0.6414 | 0.02044 | -0.0383 | 31.3796
4.5 | 0.6686 | 0.01893 | -0.0312 | 35.3196
5 | 0.6982 | 0.01759 | -0.0247 | 39.693
5.5 | 0.7253 | 0.01668 | -0.0185 | 43.4832
6 | 0.7384 | 0.01634 | -0.0098 | 45.1897
6.5 | 0.7182 | 0.02086 | 0.0003 | 34.4295
7 | 0.7416 | 0.02364 | 0.0046 | 31.3706
7.5 | 0.7848 | 0.02633 | 0.0064 | 29.8063
8 | 0.8384 | 0.02979 | 0.0067 | 28.1437
8.5 | 0.8902 | 0.03351 | 0.0076 | 26.5652
9 | 0.9373 | 0.03909 | 0.0077 | 23.978
9.5 | 0.9682 | 0.04483 | 0.0102 | 21.5971
10 | 0.9857 | 0.05151 | 0.0133 | 19.1361
10.5 | 0.9882 | 0.05869 | 0.0167 | 16.8376
11 | 0.9292 | 0.06594 | 0.0235 | 14.0916
11.5 | 0.8776 | 0.07585 | 0.0234 | 11.5702
12 | 0.6901 | 0.12544 | -0.0103 | 5.5014
12.5 | 0.6741 | 0.1352 | -0.0161 | 4.9859
13 | 0.669 | 0.14451 | -0.0208 | 4.6294
13.5 | 0.6888 | 0.15253 | -0.0218 | 4.5158
14 | 0.7038 | 0.15968 | -0.0238 | 4.4076
14.5 | 0.6903 | 0.16863 | -0.0314 | 4.0936
15 | 0.7444 | 0.17819 | -0.0267 | 4.1776
15.5 | 0.7102 | 0.18401 | -0.039 | 3.8596

## 11. Re 100k Mach 0.10 (1)
BIGFOIL.COM POLAR EXPORT
NACA64-113 a=0.2
NACA64-113 a=0.2 |  |  |  | Cl Max: | 0.923 | at alpha= | 12 | deg
JavaFoil+Calcfoil stall+Eppler ext transition |  |  |  | L/D Max: | 37.307 | at alpha= | 5.5 | deg
Re: | 100000 |  |  | Cd Min: | 0.01272 | at alpha= | 1 | deg
Mach: | 0.1 |  |  | Cl=0 at alpha= | -0.53279 | deg
|  |  |  | @ Cl=0.1, Cd= | 0.012965
|  |  |  | @ Cl=0.4, Cd= | 0.013657
|  |  |  | @ Cl=0.6, Cd= | 0.017412
alpha (deg) | Cl | Cd | Cm | Cl/Cd
-17.5 | -0.7 | 0.23384 | 0.004 | -2.995
-17 | -0.724 | 0.21881 | 0.003 | -3.309
-16.5 | -0.747 | 0.20637 | 0.003 | -3.618
-16 | -0.768 | 0.19295 | 0.003 | -3.98
-15.5 | -0.787 | 0.17892 | 0.003 | -4.4
-15 | -0.804 | 0.16555 | 0.003 | -4.86
-14.5 | -0.819 | 0.15736 | 0.003 | -5.207
-14 | -0.831 | 0.14495 | 0.002 | -5.734
-13.5 | -0.84 | 0.13213 | 0.002 | -6.356
-13 | -0.845 | 0.12371 | 0.002 | -6.831
-12.5 | -0.846 | 0.11376 | 0.002 | -7.441
-12 | -0.842 | 0.10547 | 0.002 | -7.983
-11.5 | -0.832 | 0.09769 | 0.002 | -8.512
-11 | -0.818 | 0.09094 | 0.001 | -8.992
-10.5 | -0.801 | 0.08393 | 0.001 | -9.539
-10 | -0.78 | 0.07832 | 0.001 | -9.956
-9.5 | -0.756 | 0.07278 | 0.001 | -10.386
-9 | -0.729 | 0.06868 | 0.001 | -10.614
-8.5 | -0.699 | 0.06331 | 0 | -11.04
-8 | -0.666 | 0.05915 | 0 | -11.262
-7.5 | -0.631 | 0.05538 | 0 | -11.388
-7 | -0.593 | 0.05175 | 0 | -11.459
-6.5 | -0.553 | 0.04881 | -0.001 | -11.339
-6 | -0.512 | 0.04556 | -0.001 | -11.238
-5.5 | -0.469 | 0.04309 | -0.001 | -10.886
-5 | -0.425 | 0.04063 | -0.001 | -10.47
-4.5 | -0.47 | 0.01531 | -0.003 | -30.676
-4 | -0.414 | 0.0161 | -0.004 | -25.707
-3.5 | -0.355 | 0.01568 | -0.005 | -22.653
-3 | -0.296 | 0.01527 | -0.005 | -19.386
-2.5 | -0.237 | 0.01316 | -0.006 | -17.971
-2 | -0.177 | 0.01298 | -0.006 | -13.615
-1.5 | -0.117 | 0.01292 | -0.007 | -9.035
-1 | -0.057 | 0.01289 | -0.008 | -4.386
-0.5 | 0.004 | 0.01289 | -0.008 | 0.293
0 | 0.064 | 0.0129 | -0.009 | 4.973
0.5 | 0.125 | 0.01301 | -0.009 | 9.575
1 | 0.184 | 0.01272 | -0.01 | 14.492
1.5 | 0.243 | 0.0131 | -0.01 | 18.579
2 | 0.301 | 0.01325 | -0.011 | 22.75
2.5 | 0.359 | 0.01347 | -0.011 | 26.664
3 | 0.416 | 0.01373 | -0.012 | 30.286
3.5 | 0.471 | 0.01411 | -0.013 | 33.415
4 | 0.526 | 0.01455 | -0.013 | 36.157
4.5 | 0.59 | 0.01729 | -0.014 | 34.142
5 | 0.644 | 0.01795 | -0.014 | 35.868
5.5 | 0.696 | 0.01866 | -0.015 | 37.307
6 | 0.617 | 0.04402 | -0.008 | 14.017
6.5 | 0.658 | 0.04681 | -0.008 | 14.063
7 | 0.698 | 0.05025 | -0.008 | 13.89
7.5 | 0.736 | 0.0534 | -0.008 | 13.785
8 | 0.772 | 0.05719 | -0.008 | 13.503
8.5 | 0.806 | 0.06104 | -0.008 | 13.206
9 | 0.835 | 0.06602 | -0.008 | 12.645
9.5 | 0.86 | 0.07051 | -0.008 | 12.194
10 | 0.881 | 0.07575 | -0.008 | 11.629
10.5 | 0.898 | 0.08127 | -0.008 | 11.046
11 | 0.911 | 0.0888 | -0.008 | 10.255
11.5 | 0.919 | 0.09499 | -0.008 | 9.674
12 | 0.923 | 0.10299 | -0.008 | 8.961
12.5 | 0.923 | 0.11136 | -0.008 | 8.287
13 | 0.919 | 0.11845 | -0.009 | 7.756
13.5 | 0.911 | 0.12774 | -0.009 | 7.129
14 | 0.899 | 0.13984 | -0.009 | 6.428
14.5 | 0.884 | 0.15153 | -0.009 | 5.833
15 | 0.866 | 0.16313 | -0.009 | 5.309
15.5 | 0.846 | 0.1722 | -0.009 | 4.913
16 | 0.823 | 0.18448 | -0.009 | 4.464
16.5 | 0.8 | 0.19475 | -0.009 | 4.105
17 | 0.774 | 0.21199 | -0.009 | 3.651

## 12. Re 100k Mach 0.10 (2)
BIGFOIL.COM POLAR EXPORT
NACA64-113 a=0.2
NACA64-113 a=0.2 |  |  |  | Cl Max: | 0.9827 | at alpha= | 10 | deg
XFOIL ncrit=9 |  |  |  | L/D Max: | 43.8688 | at alpha= | 5.5 | deg
Re: | 100000 |  |  | Cd Min: | 0.24493 | at alpha= | -20 | deg
Mach: | 0.1 |  |  | Cl=0 at alpha= | -0.62089 | deg
|  |  |  | @ Cl=0.1, Cd= | 0.022068
|  |  |  | @ Cl=0.4, Cd= | 0.022575
|  |  |  | @ Cl=0.6, Cd= | 0.021763
alpha (deg) | Cl | Cd | Cm | Cl/Cd
-20 | -0.7771 | 0.24493 | 0.0647 | -3.1727
-19.5 | -0.7575 | 0.23819 | 0.0615 | -3.1802
-19 | -0.7426 | 0.23223 | 0.0565 | -3.1977
-18.5 | -0.7497 | 0.23307 | 0.0472 | -3.2166
-18 | -0.712 | 0.21809 | 0.0476 | -3.2647
-17.5 | -0.6928 | 0.21138 | 0.0445 | -3.2775
-17 | -0.6975 | 0.20914 | 0.0361 | -3.3351
-16.5 | -0.6694 | 0.19755 | 0.0348 | -3.3885
-16 | -0.6482 | 0.19033 | 0.0324 | -3.4057
-15.5 | -0.6539 | 0.18592 | 0.0247 | -3.5171
-15 | -0.627 | 0.1758 | 0.0236 | -3.5666
-14.5 | -0.6129 | 0.16904 | 0.0203 | -3.6258
-14 | -0.62 | 0.16125 | 0.0134 | -3.845
-13.5 | -0.5898 | 0.15362 | 0.0135 | -3.8393
-13 | -0.6316 | 0.14678 | 0.0008 | -4.303
-12.5 | -0.5744 | 0.13797 | 0.0064 | -4.1632
-12 | -0.5835 | 0.12907 | 0.0005 | -4.5208
-11.5 | -0.6087 | 0.12115 | -0.0077 | -5.0243
-11 | -0.5625 | 0.11397 | -0.0037 | -4.9355
-10.5 | -0.562 | 0.10557 | -0.007 | -5.3235
-10 | -0.5667 | 0.09705 | -0.0106 | -5.8393
-9.5 | -0.5702 | 0.08884 | -0.0135 | -6.4183
-8.5 | -0.7582 | 0.04824 | -0.0294 | -15.7172
-8 | -0.7428 | 0.04029 | -0.026 | -18.4363
-7.5 | -0.7241 | 0.0357 | -0.0213 | -20.2829
-7 | -0.7106 | 0.03236 | -0.0152 | -21.9592
-6.5 | -0.6898 | 0.02933 | -0.01 | -23.5186
-6 | -0.6632 | 0.02709 | -0.0057 | -24.4814
-5.5 | -0.5971 | 0.02401 | -0.0085 | -24.8688
-5 | -0.5179 | 0.02163 | -0.0137 | -23.9436
-4.5 | -0.4633 | 0.01739 | -0.0166 | -26.6417
-4 | -0.4099 | 0.01793 | -0.0135 | -22.8611
-3.5 | -0.3426 | 0.01982 | -0.0117 | -17.2856
-3 | -0.2656 | 0.02252 | -0.0084 | -11.794
-2.5 | -0.2008 | 0.02265 | -0.0094 | -8.8653
-2 | -0.1419 | 0.02243 | -0.0103 | -6.3263
-1.5 | -0.0905 | 0.02221 | -0.0101 | -4.0747
-1 | -0.0392 | 0.02203 | -0.0099 | -1.7794
-0.5 | 0.0125 | 0.02193 | -0.0098 | 0.57
0 | 0.0639 | 0.02196 | -0.0097 | 2.9098
0.5 | 0.1173 | 0.02212 | -0.0103 | 5.3029
1 | 0.1762 | 0.02236 | -0.0119 | 7.8801
1.5 | 0.2431 | 0.02261 | -0.0151 | 10.7519
2 | 0.325 | 0.0227 | -0.0206 | 14.3172
2.5 | 0.4091 | 0.02256 | -0.0261 | 18.1339
3 | 0.4908 | 0.02247 | -0.0316 | 21.8425
3.5 | 0.5757 | 0.02241 | -0.0383 | 25.6894
4 | 0.6441 | 0.02059 | -0.0383 | 31.2822
4.5 | 0.6731 | 0.01881 | -0.0308 | 35.7842
5 | 0.7017 | 0.01762 | -0.0245 | 39.8241
5.5 | 0.7291 | 0.01662 | -0.018 | 43.8688
6 | 0.7339 | 0.01679 | -0.0082 | 43.7105
6.5 | 0.7177 | 0.0212 | 0.0011 | 33.8538
7 | 0.7433 | 0.02387 | 0.0053 | 31.1395
7.5 | 0.788 | 0.02665 | 0.007 | 29.5685
8 | 0.8419 | 0.03017 | 0.0073 | 27.9052
8.5 | 0.8936 | 0.03407 | 0.0082 | 26.2284
9 | 0.9393 | 0.03995 | 0.0085 | 23.5119
9.5 | 0.968 | 0.04576 | 0.0113 | 21.1538
10 | 0.9827 | 0.05257 | 0.0144 | 18.6932
10.5 | 0.9818 | 0.05977 | 0.0179 | 16.4263
11 | 0.9182 | 0.0665 | 0.0244 | 13.8075
11.5 | 0.8594 | 0.07717 | 0.023 | 11.1365
12 | 0.687 | 0.12635 | -0.0107 | 5.4373
12.5 | 0.6714 | 0.13606 | -0.0166 | 4.9346
13 | 0.6676 | 0.1453 | -0.0212 | 4.5946
13.5 | 0.6924 | 0.15328 | -0.0214 | 4.5172
14 | 0.7001 | 0.16053 | -0.0248 | 4.3612
14.5 | 0.6901 | 0.16934 | -0.0318 | 4.0752
15 | 0.7309 | 0.17763 | -0.0297 | 4.1147

## 13. Re 100k Mach 0.25 (1)
BIGFOIL.COM POLAR EXPORT
NACA64-113 a=0.2
NACA64-113 a=0.2 |  |  |  | Cl Max: | 0.873 | at alpha= | 10.5 | deg
JavaFoil+Calcfoil stall+Eppler ext transition |  |  |  | L/D Max: | 36.896 | at alpha= | 5.5 | deg
Re: | 100000 |  |  | Cd Min: | 0.01287 | at alpha= | -2.5 | deg
Mach: | 0.25 |  |  | Cl=0 at alpha= | -0.53226 | deg
|  |  |  | @ Cl=0.1, Cd= | 0.01315
|  |  |  | @ Cl=0.4, Cd= | 0.013925
|  |  |  | @ Cl=0.6, Cd= | 0.23896
alpha (deg) | Cl | Cd | Cm | Cl/Cd
-16.5 | -0.387 | 0.34584 | 0.003 | -1.12
-16 | -0.45 | 0.29207 | 0.003 | -1.539
-15.5 | -0.508 | 0.26152 | 0.003 | -1.941
-15 | -0.561 | 0.22788 | 0.003 | -2.463
-14.5 | -0.61 | 0.20373 | 0.003 | -2.996
-14 | -0.655 | 0.18012 | 0.002 | -3.635
-13.5 | -0.694 | 0.16505 | 0.002 | -4.202
-13 | -0.726 | 0.14637 | 0.002 | -4.962
-12.5 | -0.752 | 0.13329 | 0.002 | -5.645
-12 | -0.769 | 0.12177 | 0.002 | -6.314
-11.5 | -0.776 | 0.11036 | 0.002 | -7.027
-11 | -0.776 | 0.0991 | 0.001 | -7.835
-10.5 | -0.772 | 0.09115 | 0.001 | -8.466
-10 | -0.761 | 0.08516 | 0.001 | -8.941
-9.5 | -0.746 | 0.07674 | 0.001 | -9.72
-9 | -0.726 | 0.07198 | 0.001 | -10.082
-8.5 | -0.701 | 0.06665 | 0 | -10.515
-8 | -0.672 | 0.06111 | 0 | -10.992
-7.5 | -0.639 | 0.05701 | 0 | -11.209
-7 | -0.603 | 0.05291 | 0 | -11.397
-6.5 | -0.564 | 0.04926 | -0.001 | -11.456
-6 | -0.523 | 0.04627 | -0.001 | -11.31
-5.5 | -0.48 | 0.04363 | -0.001 | -11.007
-5 | -0.436 | 0.04123 | -0.001 | -10.565
-4.5 | -0.391 | 0.03835 | -0.002 | -10.197
-4 | -0.423 | 0.01571 | -0.004 | -26.926
-3.5 | -0.365 | 0.01595 | -0.005 | -22.863
-3 | -0.304 | 0.01555 | -0.005 | -19.56
-2.5 | -0.242 | 0.01287 | -0.006 | -18.807
-2 | -0.182 | 0.01318 | -0.007 | -13.78
-1.5 | -0.12 | 0.0131 | -0.007 | -9.153
-1 | -0.058 | 0.01301 | -0.008 | -4.462
-0.5 | 0.004 | 0.01301 | -0.008 | 0.298
0 | 0.066 | 0.01309 | -0.009 | 5.035
0.5 | 0.128 | 0.0132 | -0.01 | 9.692
1 | 0.189 | 0.01318 | -0.01 | 14.317
1.5 | 0.249 | 0.01332 | -0.011 | 18.713
2 | 0.309 | 0.0135 | -0.011 | 22.864
2.5 | 0.367 | 0.01376 | -0.012 | 26.713
3 | 0.425 | 0.01405 | -0.012 | 30.286
3.5 | 0.482 | 0.01444 | -0.013 | 33.402
4 | 0.538 | 0.01495 | -0.013 | 35.982
4.5 | 0.604 | 0.01775 | -0.014 | 34.028
5 | 0.658 | 0.01846 | -0.015 | 35.672
5.5 | 0.711 | 0.01927 | -0.015 | 36.896
6 | 0.631 | 0.04455 | -0.008 | 14.174
6.5 | 0.672 | 0.04757 | -0.007 | 14.13
7 | 0.712 | 0.05118 | -0.008 | 13.904
7.5 | 0.749 | 0.05497 | -0.008 | 13.623
8 | 0.783 | 0.05904 | -0.008 | 13.263
8.5 | 0.814 | 0.06375 | -0.008 | 12.77
9 | 0.838 | 0.06838 | -0.008 | 12.251
9.5 | 0.856 | 0.07462 | -0.008 | 11.47
10 | 0.868 | 0.08075 | -0.008 | 10.747
10.5 | 0.873 | 0.08752 | -0.008 | 9.98
11 | 0.872 | 0.09559 | -0.008 | 9.124
11.5 | 0.864 | 0.10322 | -0.008 | 8.367
12 | 0.848 | 0.11377 | -0.008 | 7.453
12.5 | 0.825 | 0.12598 | -0.008 | 6.548
13 | 0.795 | 0.14044 | -0.009 | 5.66
13.5 | 0.758 | 0.14919 | -0.009 | 5.082
14 | 0.715 | 0.17091 | -0.009 | 4.186
14.5 | 0.667 | 0.19111 | -0.008 | 3.489
15 | 0.613 | 0.21853 | -0.008 | 2.807
15.5 | 0.556 | 0.23896 | -0.009 | 2.325

## 14. Re 100k Mach 0.25 (2)
BIGFOIL.COM POLAR EXPORT
NACA64-113 a=0.2
NACA64-113 a=0.2 |  |  |  | Cl Max: | 0.9595 | at alpha= | 9.5 | deg
XFOIL ncrit=9 |  |  |  | L/D Max: | 44.7803 | at alpha= | 5.5 | deg
Re: | 100000 |  |  | Cd Min: | 0.24941 | at alpha= | -20 | deg
Mach: | 0.25 |  |  | Cl=0 at alpha= | -0.50102 | deg
|  |  |  | @ Cl=0.1, Cd= | 0.02273
|  |  |  | @ Cl=0.4, Cd= | 0.023686
|  |  |  | @ Cl=0.6, Cd= | 0.022465
alpha (deg) | Cl | Cd | Cm | Cl/Cd
-20 | -0.7887 | 0.24941 | 0.0685 | -3.1623
-19.5 | -0.7699 | 0.24278 | 0.0644 | -3.1712
-19 | -0.7595 | 0.23875 | 0.0575 | -3.1812
-18.5 | -0.7508 | 0.23329 | 0.0512 | -3.2183
-18 | -0.7187 | 0.22188 | 0.0507 | -3.2391
-17.5 | -0.7019 | 0.21542 | 0.0463 | -3.2583
-17 | -0.7134 | 0.21569 | 0.0364 | -3.3075
-16.5 | -0.6701 | 0.20074 | 0.0378 | -3.3381
-16 | -0.6529 | 0.19382 | 0.034 | -3.3686
-15.5 | -0.6689 | 0.19167 | 0.024 | -3.4899
-15 | -0.6235 | 0.179 | 0.026 | -3.4832
-14.5 | -0.6272 | 0.17394 | 0.0191 | -3.6058
-14 | -0.6027 | 0.16406 | 0.0174 | -3.6737
-13.5 | -0.5889 | 0.15696 | 0.0141 | -3.7519
-13 | -0.5883 | 0.14865 | 0.0088 | -3.9576
-12.5 | -0.5759 | 0.1415 | 0.006 | -4.07
-12 | -0.5599 | 0.1333 | 0.004 | -4.2003
-11.5 | -0.5688 | 0.12481 | -0.0017 | -4.5573
-11 | -0.5971 | 0.11714 | -0.0099 | -5.0973
-10.5 | -0.5451 | 0.10939 | -0.0057 | -4.9831
-10 | -0.5434 | 0.1012 | -0.0087 | -5.3696
-9.5 | -0.5437 | 0.09335 | -0.0114 | -5.8243
-8.5 | -0.7397 | 0.05191 | -0.0343 | -14.2497
-8 | -0.7343 | 0.04418 | -0.0312 | -16.6206
-7.5 | -0.7255 | 0.03889 | -0.0261 | -18.6552
-7 | -0.7235 | 0.03537 | -0.0186 | -20.4552
-6.5 | -0.711 | 0.03193 | -0.0123 | -22.2675
-6 | -0.6858 | 0.02898 | -0.0077 | -23.6646
-5.5 | -0.5989 | 0.02518 | -0.0134 | -23.7847
-5 | -0.5143 | 0.02242 | -0.0188 | -22.9393
-4.5 | -0.4486 | 0.01961 | -0.0219 | -22.8761
-4 | -0.413 | 0.018 | -0.0171 | -22.9444
-3.5 | -0.3457 | 0.01991 | -0.0147 | -17.3631
-3 | -0.2722 | 0.02287 | -0.0099 | -11.9021
-2.5 | -0.205 | 0.02332 | -0.01 | -8.7907
-2 | -0.1481 | 0.02308 | -0.0102 | -6.4168
-1.5 | -0.0979 | 0.02282 | -0.0098 | -4.2901
-1 | -0.0491 | 0.02263 | -0.009 | -2.1697
-0.5 | 0.0001 | 0.02261 | -0.0084 | 0.0044228
0 | 0.0517 | 0.02266 | -0.0082 | 2.2816
1 | 0.1764 | 0.02284 | -0.011 | 7.7233
1.5 | 0.242 | 0.02319 | -0.0138 | 10.4355
2 | 0.3184 | 0.0235 | -0.0185 | 13.5489
2.5 | 0.4016 | 0.02369 | -0.0242 | 16.9523
3 | 0.4867 | 0.0237 | -0.03 | 20.5359
3.5 | 0.5732 | 0.0232 | -0.0349 | 24.7069
4 | 0.6622 | 0.02076 | -0.0372 | 31.8979
4.5 | 0.6936 | 0.01879 | -0.0295 | 36.9133
5 | 0.723 | 0.01755 | -0.0228 | 41.1966
5.5 | 0.7438 | 0.01661 | -0.0148 | 44.7803
6 | 0.7145 | 0.01951 | -0.0017 | 36.6222
6.5 | 0.7178 | 0.02269 | 0.0054 | 31.6351
7 | 0.752 | 0.02525 | 0.0089 | 29.7822
7.5 | 0.8054 | 0.02847 | 0.0101 | 28.2894
8 | 0.8608 | 0.03258 | 0.0108 | 26.4211
8.5 | 0.9059 | 0.03722 | 0.0125 | 24.3391
9 | 0.9427 | 0.04359 | 0.0138 | 21.6265
9.5 | 0.9595 | 0.05068 | 0.0168 | 18.9325
10 | 0.959 | 0.0571 | 0.0207 | 16.7951
11 | 0.8377 | 0.07348 | 0.0248 | 11.4004
11.5 | 0.7895 | 0.08663 | 0.0182 | 9.1135
12 | 0.7429 | 0.10725 | 0.0067 | 6.9268
12.5 | 0.6596 | 0.14028 | -0.0189 | 4.702
13 | 0.6652 | 0.14919 | -0.0225 | 4.4587
13.5 | 0.7076 | 0.15772 | -0.0202 | 4.4864
14 | 0.6869 | 0.16468 | -0.0288 | 4.1711
14.5 | 0.6943 | 0.17324 | -0.0331 | 4.0077

## 15. Re 100k Mach 0.50 (1)
BIGFOIL.COM POLAR EXPORT
NACA64-113 a=0.2
NACA64-113 a=0.2 |  |  |  | Cl Max: | 1.108 | at alpha= | 20 | deg
JavaFoil+Calcfoil stall+Eppler ext transition |  |  |  | L/D Max: | 33.991 | at alpha= | 5 | deg
Re: | 100000 |  |  | Cd Min: | 0.01382 | at alpha= | -1 | deg
Mach: | 0.5 |  |  | Cl=0 at alpha= | -0.52899 | deg
|  |  |  | @ Cl=0.1, Cd= | 0.013916
|  |  |  | @ Cl=0.4, Cd= | 0.015123
|  |  |  | @ Cl=0.6, Cd= | 0.019093
alpha (deg) | Cl | Cd | Cm | Cl/Cd
-20 | -1.06 | 0.34021 | 0.008 | -3.116
-19.5 | -1.034 | 0.3389 | 0.008 | -3.051
-19 | -1.008 | 0.33722 | 0.007 | -2.988
-18.5 | -0.981 | 0.32483 | 0.007 | -3.021
-18 | -0.955 | 0.32019 | 0.007 | -2.983
-17.5 | -0.926 | 0.315 | 0.006 | -2.939
-17 | -0.899 | 0.30228 | 0.006 | -2.974
-16.5 | -0.873 | 0.30398 | 0.006 | -2.871
-16 | -0.846 | 0.30125 | 0.005 | -2.808
-15.5 | -0.819 | 0.29545 | 0.005 | -2.773
-15 | -0.791 | 0.25014 | 0.004 | -3.161
-14.5 | -0.764 | 0.24842 | 0.004 | -3.075
-14 | -0.737 | 0.24993 | 0.004 | -2.949
-13.5 | -0.71 | 0.24339 | 0.004 | -2.918
-13 | -0.682 | 0.23223 | 0.003 | -2.938
-12.5 | -0.655 | 0.22894 | 0.003 | -2.86
-12 | -0.628 | 0.22531 | 0.002 | -2.786
-11.5 | -0.601 | 0.22202 | 0.002 | -2.706
-11 | -0.574 | 0.20671 | 0.002 | -2.776
-10.5 | -0.547 | 0.18687 | 0.002 | -2.926
-10 | -0.518 | 0.18054 | 0.001 | -2.872
-9.5 | -0.491 | 0.16606 | 0.001 | -2.959
-9 | -0.464 | 0.15644 | 0.001 | -2.968
-8.5 | -0.437 | 0.15195 | 0 | -2.876
-8 | -0.409 | 0.12659 | 0 | -3.232
-7.5 | -0.449 | 0.09871 | 0 | -4.545
-7 | -0.581 | 0.06487 | 0 | -8.959
-6.5 | -0.581 | 0.05709 | -0.001 | -10.183
-6 | -0.557 | 0.05138 | -0.001 | -10.843
-5.5 | -0.521 | 0.04718 | -0.001 | -11.041
-5 | -0.478 | 0.04361 | -0.001 | -10.957
-4.5 | -0.431 | 0.0406 | -0.002 | -10.606
-4 | -0.38 | 0.03827 | -0.002 | -9.928
-3.5 | -0.401 | 0.0172 | -0.005 | -23.289
-3 | -0.336 | 0.01667 | -0.006 | -20.14
-2.5 | -0.266 | 0.01428 | -0.007 | -18.614
-2 | -0.2 | 0.01406 | -0.007 | -14.202
-1.5 | -0.133 | 0.01397 | -0.008 | -9.494
-1 | -0.065 | 0.01382 | -0.009 | -4.669
-0.5 | 0.004 | 0.01386 | -0.009 | 0.313
0 | 0.073 | 0.01388 | -0.01 | 5.239
0.5 | 0.141 | 0.01397 | -0.011 | 10.063
1 | 0.208 | 0.01412 | -0.011 | 14.73
1.5 | 0.275 | 0.01436 | -0.012 | 19.117
2 | 0.34 | 0.01471 | -0.012 | 23.084
2.5 | 0.404 | 0.01515 | -0.013 | 26.665
3 | 0.467 | 0.01562 | -0.013 | 29.913
3.5 | 0.529 | 0.01635 | -0.014 | 32.327
4 | 0.602 | 0.01917 | -0.015 | 31.409
4.5 | 0.662 | 0.02012 | -0.016 | 32.919
5 | 0.719 | 0.02114 | -0.016 | 33.991
5.5 | 0.644 | 0.04464 | -0.008 | 14.43
6 | 0.684 | 0.04801 | -0.008 | 14.256
6.5 | 0.717 | 0.05235 | -0.008 | 13.698
7 | 0.737 | 0.05843 | -0.008 | 12.621
7.5 | 0.735 | 0.06717 | -0.008 | 10.937
8 | 0.664 | 0.08401 | -0.007 | 7.905
8.5 | 0.492 | 0.13893 | -0.008 | 3.54
9 | 0.519 | 0.1446 | -0.008 | 3.587
9.5 | 0.546 | 0.16475 | -0.009 | 3.316
10 | 0.573 | 0.17153 | -0.01 | 3.341
10.5 | 0.6 | 0.17261 | -0.01 | 3.475
11 | 0.627 | 0.19434 | -0.011 | 3.225
11.5 | 0.654 | 0.22315 | -0.011 | 2.931
12 | 0.681 | 0.22643 | -0.012 | 3.006
12.5 | 0.707 | 0.21696 | -0.012 | 3.26
13 | 0.734 | 0.22111 | -0.012 | 3.319
13.5 | 0.762 | 0.24467 | -0.014 | 3.114
14 | 0.788 | 0.25134 | -0.014 | 3.136
14.5 | 0.815 | 0.25093 | -0.014 | 3.246
15 | 0.841 | 0.26971 | -0.015 | 3.118
15.5 | 0.869 | 0.29674 | -0.016 | 2.929
16 | 0.895 | 0.28862 | -0.016 | 3.102
16.5 | 0.921 | 0.28743 | -0.017 | 3.205
17 | 0.947 | 0.29311 | -0.017 | 3.232
17.5 | 0.976 | 0.30727 | -0.018 | 3.176
18 | 1.002 | 0.32622 | -0.019 | 3.071
18.5 | 1.028 | 0.33335 | -0.019 | 3.083
19 | 1.054 | 0.33659 | -0.019 | 3.13
19.5 | 1.08 | 0.3379 | -0.02 | 3.197
20 | 1.108 | 0.36771 | -0.021 | 3.013

## 16. Re 100k Mach 0.50 (2)
BIGFOIL.COM POLAR EXPORT
NACA64-113 a=0.2
NACA64-113 a=0.2 |  |  |  | Cl Max: | 0.9385 | at alpha= | 20 | deg
XFOIL ncrit=9 |  |  |  | L/D Max: | 40.8565 | at alpha= | 4.5 | deg
Re: | 100000 |  |  | Cd Min: | 0.28293 | at alpha= | 20 | deg
Mach: | 0.5 |  |  | Cl=0 at alpha= | -0.47947 | deg
|  |  |  | @ Cl=0.1, Cd= | 0.025696
|  |  |  | @ Cl=0.4, Cd= | 0.027814
|  |  |  | @ Cl=0.6, Cd= | 0.026115
alpha (deg) | Cl | Cd | Cm | Cl/Cd
-20 | -0.8591 | 0.27547 | 0.0822 | -3.1187
-19.5 | -0.8534 | 0.27758 | 0.0724 | -3.0744
-19 | -0.8139 | 0.25779 | 0.0717 | -3.1572
-18.5 | -0.7901 | 0.2494 | 0.067 | -3.168
-18 | -0.7745 | 0.24421 | 0.0597 | -3.1715
-17.5 | -0.7508 | 0.23399 | 0.0551 | -3.2087
-17 | -0.7242 | 0.2249 | 0.0516 | -3.2201
-16.5 | -0.7112 | 0.21951 | 0.0445 | -3.2399
-16 | -0.6904 | 0.2101 | 0.0395 | -3.2861
-15.5 | -0.6613 | 0.20067 | 0.0369 | -3.2955
-15 | -0.67 | 0.1995 | 0.0272 | -3.3584
-14.5 | -0.6223 | 0.18452 | 0.0276 | -3.3725
-14 | -0.6222 | 0.17996 | 0.0201 | -3.4574
-13.5 | -0.5879 | 0.16848 | 0.0183 | -3.4894
-13 | -0.5902 | 0.1634 | 0.0114 | -3.612
-12.5 | -0.5523 | 0.15265 | 0.0108 | -3.6181
-12 | -0.5493 | 0.14509 | 0.0053 | -3.7859
-11.5 | -0.4178 | 0.12537 | -0.008 | -3.3325
-11 | -0.4291 | 0.11988 | -0.0125 | -3.5794
-10.5 | -0.4141 | 0.11212 | -0.0143 | -3.6934
-10 | -0.3853 | 0.10317 | -0.0154 | -3.7346
-9.5 | -0.5299 | 0.09113 | -0.0261 | -5.8148
-9 | -0.5366 | 0.07891 | -0.0333 | -6.8002
-8.5 | -0.5972 | 0.06378 | -0.0471 | -9.3634
-8 | -0.6173 | 0.0554 | -0.0496 | -11.1426
-7.5 | -0.6449 | 0.04896 | -0.0478 | -13.172
-7 | -0.6787 | 0.0449 | -0.04 | -15.1158
-6.5 | -0.7191 | 0.04253 | -0.0285 | -16.9081
-6 | -0.6806 | 0.03611 | -0.0302 | -18.848
-5.5 | -0.6031 | 0.0302 | -0.0344 | -19.9702
-5 | -0.5056 | 0.02587 | -0.0393 | -19.5439
-4.5 | -0.4206 | 0.02291 | -0.0418 | -18.3588
-4 | -0.3894 | 0.01936 | -0.0388 | -20.1136
-3.5 | -0.3624 | 0.02048 | -0.0272 | -17.6953
-3 | -0.2809 | 0.02426 | -0.0197 | -11.5787
-2.5 | -0.1929 | 0.02633 | -0.0169 | -7.3262
-2 | -0.1382 | 0.02615 | -0.0154 | -5.2849
-1.5 | -0.0912 | 0.02585 | -0.0134 | -3.528
-1 | -0.0469 | 0.02566 | -0.0113 | -1.8277
-0.5 | -0.002 | 0.02557 | -0.0093 | -0.078217
0 | 0.0467 | 0.02562 | -0.0079 | 1.8228
0.5 | 0.1025 | 0.0257 | -0.0073 | 3.9883
1 | 0.1479 | 0.02613 | -0.0057 | 5.6602
1.5 | 0.1934 | 0.0266 | -0.004 | 7.2707
2 | 0.2618 | 0.02718 | -0.006 | 9.6321
2.5 | 0.3474 | 0.02772 | -0.0106 | 12.5325
3 | 0.4486 | 0.0279 | -0.0169 | 16.0789
3.5 | 0.5406 | 0.0283 | -0.0224 | 19.1025
4 | 0.6708 | 0.02351 | -0.023 | 28.5325
4.5 | 0.7775 | 0.01903 | -0.0217 | 40.8565
5 | 0.751 | 0.02026 | -0.0074 | 37.0681
5.5 | 0.7022 | 0.02234 | 0.0075 | 31.4324
6 | 0.6841 | 0.0249 | 0.0179 | 27.4739
6.5 | 0.7174 | 0.02772 | 0.023 | 25.8802
7 | 0.7888 | 0.03181 | 0.0244 | 24.7972
7.5 | 0.8299 | 0.03681 | 0.0275 | 22.5455
8 | 0.848 | 0.04254 | 0.0309 | 19.9342
8.5 | 0.8294 | 0.04859 | 0.0344 | 17.0694
9 | 0.8029 | 0.0563 | 0.0346 | 14.2611
9.5 | 0.7693 | 0.0659 | 0.0312 | 11.6737
10 | 0.7336 | 0.07767 | 0.0247 | 9.4451
10.5 | 0.71 | 0.09024 | 0.0175 | 7.8679
11 | 0.6562 | 0.11227 | -0.0001 | 5.8448
11.5 | 0.6568 | 0.12399 | -0.0058 | 5.2972
12.5 | 0.6464 | 0.15388 | -0.0251 | 4.2007
13 | 0.6721 | 0.16288 | -0.0274 | 4.1264
13.5 | 0.674 | 0.17091 | -0.0336 | 3.9436
14 | 0.7118 | 0.18199 | -0.0344 | 3.9112
14.5 | 0.7126 | 0.18761 | -0.0412 | 3.7983
15 | 0.731 | 0.19678 | -0.0457 | 3.7148
15.5 | 0.7487 | 0.20446 | -0.0505 | 3.6618
16 | 0.7697 | 0.21383 | -0.0549 | 3.5996
16.5 | 0.7886 | 0.22125 | -0.06 | 3.5643
17 | 0.8182 | 0.23325 | -0.0627 | 3.5078
17.5 | 0.8262 | 0.23789 | -0.071 | 3.473
18 | 0.8543 | 0.24773 | -0.0741 | 3.4485
18.5 | 0.8717 | 0.25595 | -0.0805 | 3.4057
19 | 0.8908 | 0.26314 | -0.0867 | 3.3853
19.5 | 0.921 | 0.27517 | -0.089 | 3.347
20 | 0.9385 | 0.28293 | -0.0957 | 3.3171

## 17. Re 250k Mach 0.00 (1)
BIGFOIL.COM POLAR EXPORT
NACA64-113 a=0.2
NACA64-113 a=0.2 |  |  |  | Cl Max: | 0.934 | at alpha= | 12.5 | deg
JavaFoil+Calcfoil stall+Eppler ext transition |  |  |  | L/D Max: | 55.641 | at alpha= | 4 | deg
Re: | 250000 |  |  | Cd Min: | 0.00912 | at alpha= | -0.5 | deg
Mach: | 0 |  |  | Cl=0 at alpha= | -0.53333 | deg
|  |  |  | @ Cl=0.1, Cd= | 0.00916
|  |  |  | @ Cl=0.4, Cd= | 0.0095127
|  |  |  | @ Cl=0.6, Cd= | 0.013823
alpha (deg) | Cl | Cd | Cm | Cl/Cd
-18 | -0.725 | 0.19752 | 0.004 | -3.671
-17.5 | -0.746 | 0.1841 | 0.004 | -4.052
-17 | -0.766 | 0.17312 | 0.004 | -4.425
-16.5 | -0.785 | 0.16484 | 0.003 | -4.763
-16 | -0.802 | 0.15545 | 0.003 | -5.162
-15.5 | -0.818 | 0.14681 | 0.003 | -5.574
-15 | -0.832 | 0.13569 | 0.003 | -6.13
-14.5 | -0.843 | 0.12651 | 0.003 | -6.663
-14 | -0.851 | 0.11922 | 0.003 | -7.141
-13.5 | -0.857 | 0.11228 | 0.002 | -7.632
-13 | -0.859 | 0.10466 | 0.002 | -8.206
-12.5 | -0.858 | 0.09756 | 0.002 | -8.79
-12 | -0.851 | 0.09039 | 0.002 | -9.412
-11.5 | -0.838 | 0.08464 | 0.002 | -9.905
-11 | -0.823 | 0.08009 | 0.002 | -10.274
-10.5 | -0.804 | 0.07517 | 0.001 | -10.699
-10 | -0.782 | 0.06928 | 0.001 | -11.289
-9.5 | -0.757 | 0.06546 | 0.001 | -11.567
-9 | -0.729 | 0.06148 | 0.001 | -11.864
-8.5 | -0.699 | 0.05682 | 0 | -12.293
-8 | -0.665 | 0.05343 | 0 | -12.453
-7.5 | -0.629 | 0.05031 | 0 | -12.509
-7 | -0.592 | 0.04705 | 0 | -12.571
-6.5 | -0.552 | 0.04433 | -0.001 | -12.453
-6 | -0.511 | 0.04159 | -0.001 | -12.289
-5.5 | -0.581 | 0.01408 | -0.002 | -41.267
-5 | -0.526 | 0.01357 | -0.003 | -38.754
-4.5 | -0.47 | 0.01316 | -0.003 | -35.676
-4 | -0.412 | 0.01277 | -0.004 | -32.253
-3.5 | -0.353 | 0.01242 | -0.005 | -28.464
-3 | -0.295 | 0.01216 | -0.005 | -24.224
-2.5 | -0.235 | 0.00926 | -0.006 | -25.416
-2 | -0.176 | 0.00917 | -0.006 | -19.183
-1.5 | -0.116 | 0.00918 | -0.007 | -12.65
-1 | -0.056 | 0.00917 | -0.008 | -6.136
-0.5 | 0.004 | 0.00912 | -0.008 | 0.412
0 | 0.064 | 0.00916 | -0.009 | 6.968
0.5 | 0.124 | 0.00916 | -0.009 | 13.521
1 | 0.184 | 0.00924 | -0.01 | 19.913
1.5 | 0.244 | 0.00929 | -0.01 | 26.276
2 | 0.303 | 0.00933 | -0.011 | 32.523
2.5 | 0.363 | 0.00945 | -0.012 | 38.424
3 | 0.422 | 0.00955 | -0.012 | 44.21
3.5 | 0.481 | 0.00971 | -0.013 | 49.549
4 | 0.539 | 0.00968 | -0.013 | 55.641
4.5 | 0.592 | 0.01374 | -0.014 | 43.098
5 | 0.646 | 0.0143 | -0.014 | 45.191
5.5 | 0.699 | 0.01486 | -0.015 | 47.031
6 | 0.75 | 0.01552 | -0.015 | 48.3
6.5 | 0.798 | 0.01619 | -0.016 | 49.328
7 | 0.845 | 0.01693 | -0.016 | 49.915
7.5 | 0.889 | 0.01774 | -0.017 | 50.097
8 | 0.929 | 0.01871 | -0.017 | 49.666
8.5 | 0.807 | 0.05532 | -0.009 | 14.58
9 | 0.835 | 0.0592 | -0.009 | 14.111
9.5 | 0.861 | 0.06363 | -0.009 | 13.526
10 | 0.882 | 0.06804 | -0.009 | 12.968
10.5 | 0.901 | 0.07248 | -0.009 | 12.428
11 | 0.915 | 0.07755 | -0.009 | 11.804
11.5 | 0.926 | 0.08315 | -0.009 | 11.134
12 | 0.932 | 0.08916 | -0.009 | 10.452
12.5 | 0.934 | 0.09487 | -0.009 | 9.849
13 | 0.933 | 0.10056 | -0.009 | 9.28
13.5 | 0.928 | 0.10746 | -0.009 | 8.637
14 | 0.92 | 0.11639 | -0.009 | 7.905
14.5 | 0.909 | 0.12342 | -0.009 | 7.363
15 | 0.895 | 0.13299 | -0.01 | 6.728
15.5 | 0.878 | 0.13878 | -0.01 | 6.329
16 | 0.86 | 0.15042 | -0.01 | 5.717
16.5 | 0.84 | 0.1585 | -0.01 | 5.297
17 | 0.818 | 0.17183 | -0.01 | 4.761
17.5 | 0.795 | 0.18505 | -0.01 | 4.298

## 18. Re 250k Mach 0.00 (2)
BIGFOIL.COM POLAR EXPORT
NACA64-113 a=0.2
NACA64-113 a=0.2 |  |  |  | Cl Max: | 1.0664 | at alpha= | 11.5 | deg
XFOIL ncrit=9 |  |  |  | L/D Max: | 61.342 | at alpha= | 5.5 | deg
Re: | 250000 |  |  | Cd Min: | 0.18963 | at alpha= | 16.5 | deg
Mach: | 0 |  |  | Cl=0 at alpha= | -0.51339 | deg
|  |  |  | @ Cl=0.1, Cd= | 0.010685
|  |  |  | @ Cl=0.4, Cd= | 0.01102
|  |  |  | @ Cl=0.6, Cd= | 0.010516
alpha (deg) | Cl | Cd | Cm | Cl/Cd
-14 | -0.6138 | 0.15267 | 0.0155 | -4.0204
-13.5 | -0.622 | 0.14128 | 0.0062 | -4.4026
-13 | -0.6324 | 0.1278 | -0.001 | -4.9484
-12.5 | -0.6107 | 0.12286 | -0.0005 | -4.9707
-12 | -0.6027 | 0.11533 | -0.0037 | -5.2259
-11.5 | -0.6533 | 0.09337 | -0.0224 | -6.9969
-11 | -0.712 | 0.0791 | -0.0329 | -9.0013
-10.5 | -0.7609 | 0.07118 | -0.0345 | -10.6898
-10 | -0.8042 | 0.06769 | -0.0302 | -11.8806
-9.5 | -0.7854 | 0.05528 | -0.032 | -14.2077
-9 | -0.8174 | 0.03712 | -0.025 | -22.0205
-8.5 | -0.7891 | 0.03102 | -0.0227 | -25.4384
-8 | -0.7661 | 0.02772 | -0.0184 | -27.6371
-7.5 | -0.694 | 0.02364 | -0.0228 | -29.357
-7 | -0.6207 | 0.02022 | -0.0273 | -30.6973
-6.5 | -0.5584 | 0.01853 | -0.029 | -30.1349
-6 | -0.518 | 0.01665 | -0.0264 | -31.1111
-5.5 | -0.479 | 0.01574 | -0.0232 | -30.432
-5 | -0.4401 | 0.01448 | -0.0204 | -30.3936
-4.5 | -0.4039 | 0.01257 | -0.0175 | -32.1321
-4 | -0.3741 | 0.01033 | -0.0139 | -36.2149
-3.5 | -0.3233 | 0.01029 | -0.0124 | -31.4189
-3 | -0.2705 | 0.01035 | -0.0114 | -26.1353
-2.5 | -0.2193 | 0.01065 | -0.0096 | -20.5915
-2 | -0.1663 | 0.01083 | -0.0083 | -15.3555
-1.5 | -0.1104 | 0.01074 | -0.0084 | -10.2793
-1 | -0.0545 | 0.01068 | -0.0084 | -5.103
-0.5 | 0.0015 | 0.01067 | -0.0085 | 0.14058
0 | 0.0571 | 0.01067 | -0.0083 | 5.3515
0.5 | 0.1128 | 0.01069 | -0.0083 | 10.5519
1 | 0.1682 | 0.01074 | -0.0082 | 15.6611
1.5 | 0.2232 | 0.01084 | -0.008 | 20.5904
2 | 0.2777 | 0.01091 | -0.0076 | 25.4537
2.5 | 0.3314 | 0.01096 | -0.007 | 30.2372
3 | 0.3837 | 0.01103 | -0.0061 | 34.7869
3.5 | 0.4347 | 0.011 | -0.0046 | 39.5182
4 | 0.4834 | 0.01074 | -0.0024 | 45.0093
4.5 | 0.533 | 0.01053 | -0.0004 | 50.6173
5 | 0.5901 | 0.01048 | -0.0004 | 56.3073
5.5 | 0.6582 | 0.01073 | -0.0031 | 61.342
6 | 0.7121 | 0.01488 | -0.0074 | 47.8562
6.5 | 0.7387 | 0.0163 | -0.0038 | 45.319
7 | 0.769 | 0.01789 | -0.0007 | 42.9849
7.5 | 0.804 | 0.01959 | 0.0017 | 41.0413
8 | 0.8407 | 0.02165 | 0.0039 | 38.8314
8.5 | 0.8822 | 0.02364 | 0.0054 | 37.3181
9 | 0.9302 | 0.02709 | 0.0058 | 34.3374
9.5 | 0.9726 | 0.02965 | 0.0073 | 32.8027
10 | 1.0125 | 0.03319 | 0.0086 | 30.5062
10.5 | 1.0471 | 0.03674 | 0.01 | 28.5003
11.5 | 1.0664 | 0.05105 | 0.0158 | 20.8893
12 | 1.0502 | 0.05573 | 0.0209 | 18.8444
12.5 | 0.7496 | 0.10625 | 0.0006 | 7.0551
13 | 0.7358 | 0.11967 | -0.0067 | 6.1486
13.5 | 0.7554 | 0.12372 | -0.006 | 6.1057
14 | 0.7121 | 0.14653 | -0.0212 | 4.8598
14.5 | 0.7142 | 0.15657 | -0.0268 | 4.5615
15 | 0.7348 | 0.16174 | -0.0277 | 4.5431
15.5 | 0.7348 | 0.17341 | -0.0336 | 4.2374
16 | 0.7352 | 0.18372 | -0.0413 | 4.0017
16.5 | 0.7556 | 0.18963 | -0.0434 | 3.9846

## 19. Re 250k Mach 0.10 (1)
BIGFOIL.COM POLAR EXPORT
NACA64-113 a=0.2
NACA64-113 a=0.2 |  |  |  | Cl Max: | 0.923 | at alpha= | 12 | deg
JavaFoil+Calcfoil stall+Eppler ext transition |  |  |  | L/D Max: | 55.933 | at alpha= | 4 | deg
Re: | 250000 |  |  | Cd Min: | 0.00916 | at alpha= | -1 | deg
Mach: | 0.1 |  |  | Cl=0 at alpha= | -0.53279 | deg
|  |  |  | @ Cl=0.1, Cd= | 0.0091959
|  |  |  | @ Cl=0.4, Cd= | 0.0095508
|  |  |  | @ Cl=0.6, Cd= | 0.01388
alpha (deg) | Cl | Cd | Cm | Cl/Cd
-17.5 | -0.701 | 0.19339 | 0.004 | -3.623
-17 | -0.724 | 0.18115 | 0.004 | -3.998
-16.5 | -0.747 | 0.16707 | 0.003 | -4.47
-16 | -0.768 | 0.15963 | 0.003 | -4.811
-15.5 | -0.787 | 0.14898 | 0.003 | -5.286
-15 | -0.805 | 0.14058 | 0.003 | -5.725
-14.5 | -0.82 | 0.13159 | 0.003 | -6.228
-14 | -0.831 | 0.12066 | 0.003 | -6.89
-13.5 | -0.84 | 0.11366 | 0.002 | -7.393
-13 | -0.845 | 0.10573 | 0.002 | -7.995
-12.5 | -0.847 | 0.09985 | 0.002 | -8.481
-12 | -0.842 | 0.09143 | 0.002 | -9.213
-11.5 | -0.832 | 0.08558 | 0.002 | -9.724
-11 | -0.818 | 0.07983 | 0.001 | -10.25
-10.5 | -0.801 | 0.07539 | 0.001 | -10.628
-10 | -0.78 | 0.07081 | 0.001 | -11.022
-9.5 | -0.757 | 0.06558 | 0.001 | -11.537
-9 | -0.73 | 0.06145 | 0.001 | -11.873
-8.5 | -0.7 | 0.05738 | 0 | -12.192
-8 | -0.667 | 0.05342 | 0 | -12.481
-7.5 | -0.631 | 0.0503 | 0 | -12.545
-7 | -0.593 | 0.04717 | 0 | -12.58
-6.5 | -0.554 | 0.04444 | -0.001 | -12.466
-6 | -0.513 | 0.04173 | -0.001 | -12.295
-5.5 | -0.583 | 0.01411 | -0.002 | -41.363
-5 | -0.528 | 0.0137 | -0.003 | -38.567
-4.5 | -0.472 | 0.01322 | -0.004 | -35.676
-4 | -0.414 | 0.01279 | -0.004 | -32.363
-3.5 | -0.355 | 0.01243 | -0.005 | -28.571
-3 | -0.296 | 0.01217 | -0.005 | -24.321
-2.5 | -0.237 | 0.00927 | -0.006 | -25.529
-2 | -0.177 | 0.00925 | -0.006 | -19.109
-1.5 | -0.117 | 0.00918 | -0.007 | -12.715
-1 | -0.057 | 0.00916 | -0.008 | -6.168
-0.5 | 0.004 | 0.00916 | -0.008 | 0.412
0 | 0.064 | 0.00919 | -0.009 | 6.979
0.5 | 0.125 | 0.0092 | -0.009 | 13.529
1 | 0.185 | 0.00924 | -0.01 | 20.009
1.5 | 0.245 | 0.00928 | -0.011 | 26.425
2 | 0.305 | 0.00939 | -0.011 | 32.496
2.5 | 0.365 | 0.00945 | -0.012 | 38.588
3 | 0.424 | 0.00962 | -0.012 | 44.113
3.5 | 0.483 | 0.00981 | -0.013 | 49.256
4 | 0.541 | 0.00968 | -0.013 | 55.933
4.5 | 0.595 | 0.01383 | -0.014 | 43
5 | 0.649 | 0.01437 | -0.014 | 45.16
5.5 | 0.702 | 0.01494 | -0.015 | 46.952
6 | 0.752 | 0.01561 | -0.016 | 48.191
6.5 | 0.801 | 0.0163 | -0.016 | 49.16
7 | 0.848 | 0.01713 | -0.017 | 49.487
7.5 | 0.891 | 0.01785 | -0.017 | 49.925
8 | 0.776 | 0.05159 | -0.009 | 15.042
8.5 | 0.808 | 0.05548 | -0.009 | 14.565
9 | 0.836 | 0.05953 | -0.009 | 14.046
9.5 | 0.861 | 0.06399 | -0.009 | 13.454
10 | 0.882 | 0.06863 | -0.009 | 12.852
10.5 | 0.899 | 0.07349 | -0.009 | 12.23
11 | 0.911 | 0.07843 | -0.009 | 11.62
11.5 | 0.92 | 0.08398 | -0.009 | 10.95
12 | 0.923 | 0.08996 | -0.009 | 10.264
12.5 | 0.923 | 0.09589 | -0.009 | 9.627
13 | 0.919 | 0.10213 | -0.009 | 8.999
13.5 | 0.911 | 0.10928 | -0.009 | 8.337
14 | 0.899 | 0.11862 | -0.009 | 7.582
14.5 | 0.884 | 0.12788 | -0.01 | 6.916
15 | 0.867 | 0.13684 | -0.01 | 6.333
15.5 | 0.846 | 0.14559 | -0.01 | 5.814
16 | 0.824 | 0.15488 | -0.01 | 5.32
16.5 | 0.8 | 0.16421 | -0.01 | 4.871
17 | 0.774 | 0.17984 | -0.01 | 4.306

## 20. Re 250k Mach 0.10 (2)
BIGFOIL.COM POLAR EXPORT
NACA64-113 a=0.2
NACA64-113 a=0.2 |  |  |  | Cl Max: | 1.0585 | at alpha= | 11 | deg
XFOIL ncrit=9 |  |  |  | L/D Max: | 60.8856 | at alpha= | 5.5 | deg
Re: | 250000 |  |  | Cd Min: | 0.1847 | at alpha= | 16 | deg
Mach: | 0.1 |  |  | Cl=0 at alpha= | -0.51332 | deg
|  |  |  | @ Cl=0.1, Cd= | 0.010723
|  |  |  | @ Cl=0.4, Cd= | 0.011069
|  |  |  | @ Cl=0.6, Cd= | 0.010543
alpha (deg) | Cl | Cd | Cm | Cl/Cd
-14 | -0.6127 | 0.15349 | 0.0158 | -3.9918
-13.5 | -0.6223 | 0.14198 | 0.006 | -4.383
-13 | -0.6272 | 0.12955 | 0.0002 | -4.8414
-12.5 | -0.6061 | 0.12436 | 0.0004 | -4.8738
-12 | -0.5988 | 0.11656 | -0.0031 | -5.1373
-11.5 | -0.6563 | 0.09383 | -0.0235 | -6.9946
-11 | -0.7121 | 0.08102 | -0.033 | -8.7892
-10.5 | -0.7589 | 0.07343 | -0.0345 | -10.335
-10 | -0.7998 | 0.0624 | -0.0332 | -12.8173
-9.5 | -0.7735 | 0.05655 | -0.0331 | -13.6782
-9 | -0.8153 | 0.03823 | -0.0261 | -21.3262
-8.5 | -0.7897 | 0.03187 | -0.0237 | -24.7788
-8 | -0.7676 | 0.02826 | -0.0194 | -27.1621
-7.5 | -0.6956 | 0.02418 | -0.0237 | -28.7676
-7 | -0.6228 | 0.02046 | -0.028 | -30.4399
-6.5 | -0.5604 | 0.01871 | -0.0296 | -29.9519
-6 | -0.5202 | 0.01682 | -0.0268 | -30.9275
-5.5 | -0.4812 | 0.01584 | -0.0236 | -30.3788
-5 | -0.4424 | 0.01457 | -0.0206 | -30.3638
-4.5 | -0.4041 | 0.01292 | -0.0178 | -31.2771
-4 | -0.3763 | 0.01038 | -0.014 | -36.2524
-3.5 | -0.3253 | 0.01033 | -0.0125 | -31.4908
-3 | -0.2723 | 0.01038 | -0.0114 | -26.2331
-2.5 | -0.2207 | 0.01067 | -0.0096 | -20.6842
-2 | -0.1673 | 0.01087 | -0.0084 | -15.391
-1.5 | -0.1111 | 0.01078 | -0.0084 | -10.3061
-1 | -0.0548 | 0.01072 | -0.0085 | -5.1119
-0.5 | 0.0015 | 0.0107 | -0.0085 | 0.14019
0 | 0.0574 | 0.0107 | -0.0084 | 5.3645
0.5 | 0.1134 | 0.01073 | -0.0083 | 10.5685
1 | 0.1692 | 0.01078 | -0.0083 | 15.6957
1.5 | 0.2245 | 0.01088 | -0.0081 | 20.6342
2 | 0.2793 | 0.01095 | -0.0076 | 25.5068
2.5 | 0.3335 | 0.01101 | -0.0071 | 30.2906
3 | 0.3863 | 0.01108 | -0.0062 | 34.8646
3.5 | 0.4377 | 0.01104 | -0.0047 | 39.6467
4 | 0.4866 | 0.01077 | -0.0024 | 45.1811
4.5 | 0.5361 | 0.01057 | -0.0004 | 50.719
5 | 0.5933 | 0.01051 | -0.0002 | 56.451
5.5 | 0.66 | 0.01084 | -0.0026 | 60.8856
6 | 0.7134 | 0.01514 | -0.0068 | 47.1202
6.5 | 0.7405 | 0.01646 | -0.0032 | 44.9878
7 | 0.7708 | 0.01808 | 0 | 42.6327
7.5 | 0.8049 | 0.0199 | 0.0025 | 40.4472
8 | 0.8427 | 0.02193 | 0.0047 | 38.4268
8.5 | 0.8848 | 0.02403 | 0.0062 | 36.8206
9 | 0.9329 | 0.02748 | 0.0067 | 33.9483
9.5 | 0.9752 | 0.03034 | 0.0082 | 32.1424
10 | 1.013 | 0.03406 | 0.0098 | 29.7416
10.5 | 1.0452 | 0.03785 | 0.0114 | 27.6143
11 | 1.0585 | 0.04575 | 0.0139 | 23.1366
11.5 | 1.0518 | 0.05169 | 0.0184 | 20.3482
12 | 1.0311 | 0.05679 | 0.0228 | 18.1564
13 | 0.7274 | 0.1225 | -0.0085 | 5.938
13.5 | 0.7446 | 0.12763 | -0.0086 | 5.8341
14 | 0.7119 | 0.1473 | -0.0214 | 4.833
14.5 | 0.7126 | 0.1578 | -0.0275 | 4.5158
15 | 0.7326 | 0.16328 | -0.0287 | 4.4868
15.5 | 0.7366 | 0.17406 | -0.0336 | 4.2319
16 | 0.7353 | 0.1847 | -0.042 | 3.9811

## 21. Re 250k Mach 0.25 (1)
BIGFOIL.COM POLAR EXPORT
NACA64-113 a=0.2
NACA64-113 a=0.2 |  |  |  | Cl Max: | 0.874 | at alpha= | 10.5 | deg
JavaFoil+Calcfoil stall+Eppler ext transition |  |  |  | L/D Max: | 57.676 | at alpha= | 4 | deg
Re: | 250000 |  |  | Cd Min: | 0.00925 | at alpha= | -1 | deg
Mach: | 0.25 |  |  | Cl=0 at alpha= | -0.53226 | deg
|  |  |  | @ Cl=0.1, Cd= | 0.0092855
|  |  |  | @ Cl=0.4, Cd= | 0.0097056
|  |  |  | @ Cl=0.6, Cd= | 0.18943
alpha (deg) | Cl | Cd | Cm | Cl/Cd
-16 | -0.45 | 0.2269 | 0.003 | -1.982
-15.5 | -0.508 | 0.20482 | 0.003 | -2.478
-15 | -0.561 | 0.1801 | 0.003 | -3.117
-14.5 | -0.611 | 0.16004 | 0.003 | -3.815
-14 | -0.655 | 0.14373 | 0.003 | -4.556
-13.5 | -0.694 | 0.13358 | 0.002 | -5.193
-13 | -0.726 | 0.12014 | 0.002 | -6.046
-12.5 | -0.753 | 0.11151 | 0.002 | -6.749
-12 | -0.769 | 0.10205 | 0.002 | -7.535
-11.5 | -0.776 | 0.09285 | 0.002 | -8.354
-11 | -0.777 | 0.08596 | 0.001 | -9.036
-10.5 | -0.772 | 0.07965 | 0.001 | -9.695
-10 | -0.762 | 0.07457 | 0.001 | -10.216
-9.5 | -0.746 | 0.06788 | 0.001 | -10.997
-9 | -0.726 | 0.06301 | 0.001 | -11.525
-8.5 | -0.701 | 0.05957 | 0 | -11.774
-8 | -0.672 | 0.05489 | 0 | -12.249
-7.5 | -0.639 | 0.05126 | 0 | -12.475
-7 | -0.604 | 0.04783 | 0 | -12.618
-6.5 | -0.565 | 0.045 | -0.001 | -12.555
-6 | -0.524 | 0.04215 | -0.001 | -12.44
-5.5 | -0.593 | 0.01436 | -0.002 | -41.297
-5 | -0.541 | 0.01407 | -0.003 | -38.496
-4.5 | -0.484 | 0.01353 | -0.004 | -35.779
-4 | -0.425 | 0.01312 | -0.004 | -32.378
-3.5 | -0.365 | 0.01262 | -0.005 | -28.898
-3 | -0.304 | 0.01233 | -0.005 | -24.673
-2.5 | -0.243 | 0.00936 | -0.006 | -25.957
-2 | -0.182 | 0.0093 | -0.007 | -19.525
-1.5 | -0.12 | 0.00927 | -0.007 | -12.942
-1 | -0.058 | 0.00925 | -0.008 | -6.276
-0.5 | 0.004 | 0.00929 | -0.008 | 0.418
0 | 0.066 | 0.00928 | -0.009 | 7.101
0.5 | 0.128 | 0.00929 | -0.01 | 13.782
1 | 0.19 | 0.00934 | -0.01 | 20.343
1.5 | 0.252 | 0.00943 | -0.011 | 26.734
2 | 0.313 | 0.00948 | -0.011 | 33.054
2.5 | 0.375 | 0.00964 | -0.012 | 38.899
3 | 0.436 | 0.0098 | -0.013 | 44.482
3.5 | 0.496 | 0.00969 | -0.013 | 51.201
4 | 0.555 | 0.00962 | -0.014 | 57.676
4.5 | 0.609 | 0.01417 | -0.014 | 42.953
5 | 0.664 | 0.01482 | -0.015 | 44.784
5.5 | 0.717 | 0.01549 | -0.015 | 46.271
6 | 0.768 | 0.01621 | -0.016 | 47.356
6.5 | 0.816 | 0.01695 | -0.016 | 48.161
7 | 0.862 | 0.01776 | -0.017 | 48.499
7.5 | 0.752 | 0.04934 | -0.009 | 15.24
8 | 0.784 | 0.05302 | -0.009 | 14.795
8.5 | 0.815 | 0.05673 | -0.009 | 14.368
9 | 0.839 | 0.06102 | -0.009 | 13.743
9.5 | 0.857 | 0.06569 | -0.009 | 13.042
10 | 0.869 | 0.07106 | -0.009 | 12.223
10.5 | 0.874 | 0.07635 | -0.008 | 11.446
11 | 0.872 | 0.08244 | -0.008 | 10.584
11.5 | 0.864 | 0.09078 | -0.009 | 9.518
12 | 0.848 | 0.09807 | -0.009 | 8.649
12.5 | 0.825 | 0.10571 | -0.009 | 7.806
13 | 0.795 | 0.11624 | -0.009 | 6.841
13.5 | 0.758 | 0.12443 | -0.009 | 6.095
14 | 0.716 | 0.13658 | -0.009 | 5.239
14.5 | 0.667 | 0.15832 | -0.009 | 4.214
15 | 0.614 | 0.17445 | -0.009 | 3.517
15.5 | 0.556 | 0.18943 | -0.009 | 2.934

## 22. Re 250k Mach 0.25 (2)
BIGFOIL.COM POLAR EXPORT
NACA64-113 a=0.2
NACA64-113 a=0.2 |  |  |  | Cl Max: | 0.9929 | at alpha= | 10.5 | deg
XFOIL ncrit=9 |  |  |  | L/D Max: | 56.7754 | at alpha= | 5 | deg
Re: | 250000 |  |  | Cd Min: | 0.17868 | at alpha= | 15.5 | deg
Mach: | 0.25 |  |  | Cl=0 at alpha= | -0.51201 | deg
|  |  |  | @ Cl=0.1, Cd= | 0.010935
|  |  |  | @ Cl=0.4, Cd= | 0.01136
|  |  |  | @ Cl=0.6, Cd= | 0.010737
alpha (deg) | Cl | Cd | Cm | Cl/Cd
-14 | -0.6088 | 0.15748 | 0.0176 | -3.8659
-13.5 | -0.6212 | 0.14622 | 0.0065 | -4.2484
-13 | -0.6061 | 0.13707 | 0.0052 | -4.4218
-12.5 | -0.5876 | 0.13084 | 0.0039 | -4.491
-12 | -0.59 | 0.12066 | -0.0029 | -4.8898
-11.5 | -0.6166 | 0.10455 | -0.0143 | -5.8977
-11 | -0.5985 | 0.09924 | -0.0138 | -6.0308
-10.5 | -0.6047 | 0.08854 | -0.0201 | -6.8297
-10 | -0.6559 | 0.07159 | -0.0339 | -9.1619
-9.5 | -0.707 | 0.06201 | -0.0381 | -11.4014
-9 | -0.7951 | 0.04377 | -0.0323 | -18.1654
-8.5 | -0.7838 | 0.03651 | -0.0296 | -21.4681
-8 | -0.7671 | 0.03144 | -0.0255 | -24.3989
-7.5 | -0.7044 | 0.02708 | -0.0284 | -26.0118
-7 | -0.633 | 0.02193 | -0.032 | -28.8646
-6.5 | -0.5738 | 0.01984 | -0.0323 | -28.9214
-6 | -0.531 | 0.01802 | -0.029 | -29.4673
-5.5 | -0.493 | 0.01652 | -0.0254 | -29.8426
-5 | -0.454 | 0.01517 | -0.022 | -29.9275
-4.5 | -0.4105 | 0.01393 | -0.0195 | -29.4688
-4 | -0.3862 | 0.01067 | -0.0154 | -36.1949
-3.5 | -0.3355 | 0.01049 | -0.0134 | -31.9828
-3 | -0.2809 | 0.01055 | -0.0122 | -26.6256
-2.5 | -0.2272 | 0.01081 | -0.0104 | -21.0176
-2 | -0.1727 | 0.0111 | -0.0088 | -15.5586
-1.5 | -0.1148 | 0.01102 | -0.0086 | -10.4174
-1 | -0.0569 | 0.01095 | -0.0085 | -5.1963
-0.5 | 0.0014 | 0.01091 | -0.0087 | 0.12832
0 | 0.0596 | 0.0109 | -0.0088 | 5.4679
0.5 | 0.1175 | 0.01095 | -0.0088 | 10.7306
1 | 0.1752 | 0.01101 | -0.0086 | 15.9128
1.5 | 0.2324 | 0.0111 | -0.0085 | 20.9369
2 | 0.2889 | 0.01119 | -0.0081 | 25.8177
2.5 | 0.3448 | 0.01128 | -0.0075 | 30.5674
3 | 0.3999 | 0.01136 | -0.0065 | 35.2025
3.5 | 0.4534 | 0.01128 | -0.0051 | 40.195
4 | 0.504 | 0.01096 | -0.0025 | 45.9854
4.5 | 0.5544 | 0.01077 | -0.0001 | 51.4763
5 | 0.6092 | 0.01073 | 0.0012 | 56.7754
5.5 | 0.6633 | 0.01212 | 0.0008 | 54.7277
6 | 0.7229 | 0.01603 | -0.0039 | 45.0967
6.5 | 0.7468 | 0.01746 | 0.0005 | 42.7721
7 | 0.7778 | 0.01919 | 0.0039 | 40.5315
7.5 | 0.81 | 0.02165 | 0.0071 | 37.4134
8 | 0.8529 | 0.02361 | 0.0091 | 36.1245
8.5 | 0.8994 | 0.02639 | 0.0104 | 34.0811
9 | 0.9441 | 0.03019 | 0.0119 | 31.2719
9.5 | 0.9773 | 0.03448 | 0.0145 | 28.344
10 | 0.9927 | 0.0392 | 0.0183 | 25.324
10.5 | 0.9929 | 0.04386 | 0.0226 | 22.6379
11 | 0.9911 | 0.04899 | 0.0253 | 20.2307
11.5 | 0.9641 | 0.05613 | 0.027 | 17.1762
12 | 0.8904 | 0.06941 | 0.0235 | 12.8281
12.5 | 0.8277 | 0.08566 | 0.0142 | 9.6626
13 | 0.7744 | 0.10529 | 0.0013 | 7.3549
13.5 | 0.7159 | 0.13933 | -0.0162 | 5.1382
14 | 0.7233 | 0.14952 | -0.0188 | 4.8375
14.5 | 0.7073 | 0.1636 | -0.0309 | 4.3233
15 | 0.7246 | 0.17041 | -0.0335 | 4.2521
15.5 | 0.7429 | 0.17868 | -0.0349 | 4.1577

## 23. Re 250k Mach 0.50 (1)
BIGFOIL.COM POLAR EXPORT
NACA64-113 a=0.2
NACA64-113 a=0.2 |  |  |  | Cl Max: | 1.108 | at alpha= | 20 | deg
JavaFoil+Calcfoil stall+Eppler ext transition |  |  |  | L/D Max: | 51.332 | at alpha= | 3.5 | deg
Re: | 250000 |  |  | Cd Min: | 0.00969 | at alpha= | -0.5 | deg
Mach: | 0.5 |  |  | Cl=0 at alpha= | -0.52899 | deg
|  |  |  | @ Cl=0.1, Cd= | 0.0097626
|  |  |  | @ Cl=0.4, Cd= | 0.010139
|  |  |  | @ Cl=0.6, Cd= | 0.01474
alpha (deg) | Cl | Cd | Cm | Cl/Cd
-20 | -1.06 | 0.26025 | 0.008 | -4.074
-19.5 | -1.034 | 0.26105 | 0.008 | -3.961
-19 | -1.008 | 0.25389 | 0.007 | -3.969
-18.5 | -0.981 | 0.2492 | 0.007 | -3.938
-18 | -0.955 | 0.24433 | 0.007 | -3.909
-17.5 | -0.926 | 0.23752 | 0.006 | -3.898
-17 | -0.899 | 0.23421 | 0.006 | -3.839
-16.5 | -0.873 | 0.22971 | 0.006 | -3.799
-16 | -0.846 | 0.22607 | 0.005 | -3.743
-15.5 | -0.819 | 0.22077 | 0.005 | -3.712
-15 | -0.791 | 0.19565 | 0.004 | -4.042
-14.5 | -0.764 | 0.1881 | 0.004 | -4.061
-14 | -0.737 | 0.18001 | 0.004 | -4.095
-13.5 | -0.71 | 0.17459 | 0.004 | -4.068
-13 | -0.683 | 0.1764 | 0.003 | -3.869
-12.5 | -0.655 | 0.16797 | 0.003 | -3.898
-12 | -0.628 | 0.16442 | 0.002 | -3.818
-11.5 | -0.601 | 0.16113 | 0.002 | -3.729
-11 | -0.574 | 0.15616 | 0.002 | -3.675
-10.5 | -0.547 | 0.1439 | 0.002 | -3.8
-10 | -0.519 | 0.13835 | 0.001 | -3.748
-9.5 | -0.491 | 0.12492 | 0.001 | -3.934
-9 | -0.464 | 0.11554 | 0.001 | -4.018
-8.5 | -0.437 | 0.11189 | 0 | -3.906
-8 | -0.409 | 0.09864 | 0 | -4.149
-7.5 | -0.449 | 0.07676 | 0 | -5.845
-7 | -0.582 | 0.05615 | 0 | -10.356
-6.5 | -0.582 | 0.04989 | -0.001 | -11.657
-6 | -0.557 | 0.04542 | -0.001 | -12.271
-5.5 | -0.521 | 0.04235 | -0.001 | -12.307
-5 | -0.478 | 0.03959 | -0.002 | -12.079
-4.5 | -0.528 | 0.01494 | -0.004 | -35.347
-4 | -0.467 | 0.01429 | -0.005 | -32.674
-3.5 | -0.404 | 0.01378 | -0.005 | -29.291
-3 | -0.339 | 0.01336 | -0.006 | -25.368
-2.5 | -0.271 | 0.00989 | -0.007 | -27.422
-2 | -0.203 | 0.0098 | -0.007 | -20.689
-1.5 | -0.134 | 0.00972 | -0.008 | -13.794
-1 | -0.065 | 0.00972 | -0.009 | -6.678
-0.5 | 0.004 | 0.00969 | -0.009 | 0.447
0 | 0.074 | 0.00974 | -0.01 | 7.566
0.5 | 0.143 | 0.0098 | -0.011 | 14.596
1 | 0.212 | 0.00992 | -0.011 | 21.403
1.5 | 0.282 | 0.01 | -0.012 | 28.163
2 | 0.35 | 0.00996 | -0.013 | 35.105
2.5 | 0.417 | 0.0102 | -0.013 | 40.846
3 | 0.482 | 0.01037 | -0.014 | 46.498
3.5 | 0.547 | 0.01065 | -0.015 | 51.332
4 | 0.607 | 0.01528 | -0.015 | 39.704
4.5 | 0.667 | 0.01617 | -0.016 | 41.254
5 | 0.724 | 0.01709 | -0.016 | 42.376
5.5 | 0.776 | 0.01814 | -0.017 | 42.814
6 | 0.686 | 0.04344 | -0.009 | 15.793
6.5 | 0.718 | 0.04712 | -0.008 | 15.236
7 | 0.738 | 0.05136 | -0.008 | 14.368
7.5 | 0.735 | 0.05801 | -0.008 | 12.668
8 | 0.664 | 0.06922 | -0.008 | 9.595
8.5 | 0.492 | 0.10844 | -0.008 | 4.536
9 | 0.519 | 0.11135 | -0.008 | 4.659
9.5 | 0.546 | 0.12413 | -0.009 | 4.401
10 | 0.573 | 0.12977 | -0.01 | 4.416
10.5 | 0.6 | 0.131 | -0.01 | 4.579
11 | 0.627 | 0.14651 | -0.011 | 4.28
11.5 | 0.654 | 0.16183 | -0.011 | 4.042
12 | 0.681 | 0.16503 | -0.012 | 4.125
12.5 | 0.707 | 0.16216 | -0.012 | 4.362
13 | 0.734 | 0.17006 | -0.013 | 4.316
13.5 | 0.762 | 0.17524 | -0.014 | 4.348
14 | 0.788 | 0.18077 | -0.014 | 4.36
14.5 | 0.815 | 0.18622 | -0.014 | 4.374
15 | 0.841 | 0.19985 | -0.015 | 4.209
15.5 | 0.869 | 0.22169 | -0.016 | 3.92
16 | 0.895 | 0.21845 | -0.016 | 4.098
16.5 | 0.921 | 0.22278 | -0.017 | 4.136
17 | 0.948 | 0.2281 | -0.017 | 4.154
17.5 | 0.976 | 0.23584 | -0.018 | 4.139
18 | 1.002 | 0.24523 | -0.019 | 4.086
18.5 | 1.028 | 0.24878 | -0.019 | 4.131
19 | 1.054 | 0.25054 | -0.019 | 4.205
19.5 | 1.081 | 0.26958 | -0.02 | 4.012
20 | 1.108 | 0.27675 | -0.021 | 4.004

## 24. Re 250k Mach 0.50 (2)
BIGFOIL.COM POLAR EXPORT
NACA64-113 a=0.2
NACA64-113 a=0.2 |  |  |  | Cl Max: | 0.9389 | at alpha= | 20 | deg
XFOIL ncrit=9 |  |  |  | L/D Max: | 54.2137 | at alpha= | 4.5 | deg
Re: | 250000 |  |  | Cd Min: | 0.27853 | at alpha= | 20 | deg
Mach: | 0.5 |  |  | Cl=0 at alpha= | -0.51586 | deg
|  |  |  | @ Cl=0.1, Cd= | 0.011969
|  |  |  | @ Cl=0.4, Cd= | 0.01251
|  |  |  | @ Cl=0.6, Cd= | 0.011782
alpha (deg) | Cl | Cd | Cm | Cl/Cd
-20 | -0.8697 | 0.2755 | 0.0827 | -3.1568
-19.5 | -0.8415 | 0.26417 | 0.0799 | -3.1854
-19 | -0.8181 | 0.25605 | 0.0753 | -3.1951
-18.5 | -0.7958 | 0.24774 | 0.0699 | -3.2122
-18 | -0.7801 | 0.24042 | 0.0618 | -3.2447
-17.5 | -0.7548 | 0.2303 | 0.058 | -3.2775
-17 | -0.7307 | 0.22225 | 0.054 | -3.2877
-16.5 | -0.7095 | 0.214 | 0.0489 | -3.3154
-16 | -0.7028 | 0.20722 | 0.0395 | -3.3916
-15.5 | -0.6736 | 0.19641 | 0.0372 | -3.4296
-15 | -0.6488 | 0.18867 | 0.034 | -3.4388
-14.5 | -0.6326 | 0.18032 | 0.028 | -3.5082
-14 | -0.6339 | 0.17219 | 0.0179 | -3.6814
-13.5 | -0.5988 | 0.16249 | 0.0184 | -3.6851
-13 | -0.5789 | 0.15468 | 0.0147 | -3.7426
-12.5 | -0.5873 | 0.14519 | 0.0034 | -4.045
-12 | -0.5602 | 0.13608 | 0.0034 | -4.1167
-11.5 | -0.542 | 0.12825 | 0.0005 | -4.2261
-10.5 | -0.5484 | 0.10655 | -0.0149 | -5.1469
-10 | -0.5478 | 0.09197 | -0.0207 | -5.9563
-9.5 | -0.557 | 0.07935 | -0.0286 | -7.0195
-9 | -0.5872 | 0.06428 | -0.0402 | -9.135
-8.5 | -0.622 | 0.05294 | -0.0478 | -11.7491
-8 | -0.6525 | 0.04437 | -0.0506 | -14.7059
-7 | -0.6468 | 0.03085 | -0.0505 | -20.966
-6.5 | -0.6245 | 0.02668 | -0.0445 | -23.407
-6 | -0.5849 | 0.02338 | -0.0395 | -25.0171
-5.5 | -0.5335 | 0.0203 | -0.0357 | -26.2808
-5 | -0.4858 | 0.0183 | -0.0317 | -26.5464
-4.5 | -0.4431 | 0.01644 | -0.0273 | -26.9526
-4 | -0.3978 | 0.01495 | -0.0237 | -26.6087
-3.5 | -0.3693 | 0.01194 | -0.0191 | -30.9296
-3 | -0.3205 | 0.01126 | -0.0151 | -28.4636
-2.5 | -0.2575 | 0.01146 | -0.0132 | -22.4695
-2 | -0.1965 | 0.01209 | -0.0101 | -16.2531
-1.5 | -0.1306 | 0.01205 | -0.0097 | -10.8382
-1 | -0.0641 | 0.01196 | -0.01 | -5.3595
-0.5 | 0.0021 | 0.01194 | -0.01 | 0.17588
0 | 0.0683 | 0.01195 | -0.0101 | 5.7155
0.5 | 0.1341 | 0.01199 | -0.0102 | 11.1843
1 | 0.1997 | 0.01212 | -0.0103 | 16.4769
1.5 | 0.2652 | 0.01225 | -0.0101 | 21.649
2 | 0.3305 | 0.01235 | -0.0096 | 26.7611
2.5 | 0.3947 | 0.0125 | -0.0089 | 31.576
3 | 0.4584 | 0.01262 | -0.0078 | 36.3233
3.5 | 0.5208 | 0.01225 | -0.0054 | 42.5143
4 | 0.5796 | 0.01183 | -0.002 | 48.9941
4.5 | 0.6343 | 0.0117 | 0.0021 | 54.2137
5 | 0.649 | 0.01356 | 0.0106 | 47.8614
5.5 | 0.6722 | 0.01683 | 0.0147 | 39.9406
6 | 0.7189 | 0.01944 | 0.0144 | 36.9805
6.5 | 0.7366 | 0.02201 | 0.0195 | 33.4666
7 | 0.7756 | 0.02457 | 0.0231 | 31.567
7.5 | 0.8189 | 0.02818 | 0.0264 | 29.0596
8 | 0.8494 | 0.03248 | 0.0298 | 26.1515
8.5 | 0.8557 | 0.03816 | 0.0328 | 22.424
9 | 0.8439 | 0.04508 | 0.0339 | 18.7201
9.5 | 0.8223 | 0.05325 | 0.0325 | 15.4423
10 | 0.7987 | 0.06252 | 0.0287 | 12.7751
10.5 | 0.7677 | 0.0743 | 0.0217 | 10.3324
11 | 0.7246 | 0.09128 | 0.0096 | 7.9382
11.5 | 0.6928 | 0.11059 | -0.0027 | 6.2646
12 | 0.6806 | 0.12545 | -0.0111 | 5.4253
12.5 | 0.6845 | 0.13647 | -0.0163 | 5.0158
13 | 0.7009 | 0.15104 | -0.0192 | 4.6405
13.5 | 0.6896 | 0.16323 | -0.0314 | 4.2247
14 | 0.7137 | 0.17072 | -0.0338 | 4.1805
14.5 | 0.7373 | 0.18071 | -0.036 | 4.08
15 | 0.7356 | 0.19061 | -0.0468 | 3.8592
15.5 | 0.7569 | 0.19874 | -0.0508 | 3.8085
16 | 0.7865 | 0.2086 | -0.0524 | 3.7704
16.5 | 0.7916 | 0.2172 | -0.0624 | 3.6446
17 | 0.8129 | 0.22551 | -0.0671 | 3.6047
17.5 | 0.8438 | 0.23482 | -0.0687 | 3.5934
18 | 0.8597 | 0.24418 | -0.0753 | 3.5208
18.5 | 0.874 | 0.2523 | -0.0837 | 3.4641
19 | 0.897 | 0.26038 | -0.0882 | 3.445
19.5 | 0.9279 | 0.27199 | -0.0899 | 3.4115
20 | 0.9389 | 0.27853 | -0.0993 | 3.3709

## 25. Re 500k Mach 0.00 (1)
BIGFOIL.COM POLAR EXPORT
NACA64-113 a=0.2
NACA64-113 a=0.2 |  |  |  | Cl Max: | 1.033 | at alpha= | 9.5 | deg
JavaFoil+Calcfoil stall+Eppler ext transition |  |  |  | L/D Max: | 69.069 | at alpha= | 4 | deg
Re: | 500000 |  |  | Cd Min: | 0.0074 | at alpha= | -1 | deg
Mach: | 0 |  |  | Cl=0 at alpha= | -0.53333 | deg
|  |  |  | @ Cl=0.1, Cd= | 0.00742
|  |  |  | @ Cl=0.4, Cd= | 0.0076015
|  |  |  | @ Cl=0.6, Cd= | 0.011373
alpha (deg) | Cl | Cd | Cm | Cl/Cd
-18 | -0.725 | 0.17397 | 0.004 | -4.169
-17.5 | -0.746 | 0.16749 | 0.004 | -4.456
-17 | -0.766 | 0.15603 | 0.004 | -4.912
-16.5 | -0.785 | 0.14534 | 0.004 | -5.403
-16 | -0.803 | 0.14091 | 0.003 | -5.698
-15.5 | -0.819 | 0.13252 | 0.003 | -6.179
-15 | -0.832 | 0.12217 | 0.003 | -6.813
-14.5 | -0.844 | 0.11795 | 0.003 | -7.153
-14 | -0.852 | 0.10814 | 0.003 | -7.879
-13.5 | -0.858 | 0.10303 | 0.003 | -8.326
-13 | -0.86 | 0.09567 | 0.002 | -8.987
-12.5 | -0.858 | 0.08958 | 0.002 | -9.582
-12 | -0.852 | 0.0842 | 0.002 | -10.116
-11.5 | -0.839 | 0.07872 | 0.002 | -10.663
-11 | -0.824 | 0.07409 | 0.002 | -11.118
-10.5 | -0.806 | 0.06948 | 0.001 | -11.597
-10 | -0.783 | 0.06535 | 0.001 | -11.987
-9.5 | -0.759 | 0.06123 | 0.001 | -12.392
-9 | -0.731 | 0.05702 | 0.001 | -12.823
-8.5 | -0.701 | 0.05317 | 0 | -13.189
-8 | -0.814 | 0.01459 | 0 | -55.8
-7.5 | -0.635 | 0.04608 | 0 | -13.772
-7 | -0.731 | 0.0134 | -0.001 | -54.536
-6.5 | -0.686 | 0.01305 | -0.001 | -52.567
-6 | -0.634 | 0.01253 | -0.002 | -50.616
-5.5 | -0.581 | 0.01206 | -0.002 | -48.179
-5 | -0.526 | 0.0116 | -0.003 | -45.317
-4.5 | -0.47 | 0.01126 | -0.003 | -41.703
-4 | -0.412 | 0.01094 | -0.004 | -37.657
-3.5 | -0.353 | 0.01063 | -0.005 | -33.246
-3 | -0.295 | 0.01038 | -0.005 | -28.397
-2.5 | -0.235 | 0.00745 | -0.006 | -31.592
-2 | -0.176 | 0.00743 | -0.006 | -23.676
-1.5 | -0.116 | 0.00741 | -0.007 | -15.677
-1 | -0.056 | 0.0074 | -0.008 | -7.605
-0.5 | 0.004 | 0.0074 | -0.008 | 0.508
0 | 0.064 | 0.00742 | -0.009 | 8.6
0.5 | 0.124 | 0.00742 | -0.009 | 16.691
1 | 0.184 | 0.0074 | -0.01 | 24.851
1.5 | 0.244 | 0.00746 | -0.01 | 32.714
2 | 0.303 | 0.00749 | -0.011 | 40.525
2.5 | 0.363 | 0.00752 | -0.012 | 48.254
3 | 0.422 | 0.00765 | -0.012 | 55.198
3.5 | 0.481 | 0.00771 | -0.013 | 62.426
4 | 0.539 | 0.00781 | -0.013 | 69.069
4.5 | 0.595 | 0.01128 | -0.014 | 52.797
5 | 0.65 | 0.0123 | -0.014 | 52.827
5.5 | 0.703 | 0.01277 | -0.015 | 55.045
6 | 0.754 | 0.01331 | -0.016 | 56.666
6.5 | 0.803 | 0.01387 | -0.016 | 57.892
7 | 0.85 | 0.01452 | -0.017 | 58.564
7.5 | 0.894 | 0.01527 | -0.017 | 58.582
8 | 0.936 | 0.01618 | -0.018 | 57.855
8.5 | 0.974 | 0.01712 | -0.018 | 56.91
9 | 1.006 | 0.01812 | -0.019 | 55.556
9.5 | 1.033 | 0.01933 | -0.019 | 53.417
10 | 0.885 | 0.06334 | -0.01 | 13.981
10.5 | 0.904 | 0.06757 | -0.01 | 13.373
11 | 0.918 | 0.07296 | -0.01 | 12.582
11.5 | 0.928 | 0.07792 | -0.01 | 11.904
12 | 0.933 | 0.08274 | -0.01 | 11.281
12.5 | 0.936 | 0.08903 | -0.01 | 10.512
13 | 0.935 | 0.09394 | -0.01 | 9.951
13.5 | 0.929 | 0.09932 | -0.01 | 9.357
14 | 0.921 | 0.10772 | -0.01 | 8.554
14.5 | 0.91 | 0.11468 | -0.011 | 7.935

## 26. Re 500k Mach 0.00 (2)
BIGFOIL.COM POLAR EXPORT
NACA64-113 a=0.2
NACA64-113 a=0.2 |  |  |  | Cl Max: | 1.1314 | at alpha= | 13.5 | deg
XFOIL ncrit=9 |  |  |  | L/D Max: | 72.3703 | at alpha= | 5 | deg
Re: | 500000 |  |  | Cd Min: | 0.21848 | at alpha= | 18.5 | deg
Mach: | 0 |  |  | Cl=0 at alpha= | -0.52431 | deg
|  |  |  | @ Cl=0.1, Cd= | 0.0075076
|  |  |  | @ Cl=0.4, Cd= | 0.0076994
|  |  |  | @ Cl=0.6, Cd= | 0.0083352
alpha (deg) | Cl | Cd | Cm | Cl/Cd
-16 | -0.6639 | 0.18081 | 0.0321 | -3.6718
-15.5 | -0.6498 | 0.17376 | 0.0284 | -3.7396
-15 | -0.6511 | 0.16143 | 0.0201 | -4.0333
-14.5 | -0.6532 | 0.14848 | 0.0135 | -4.3992
-14 | -0.6361 | 0.1436 | 0.0123 | -4.4297
-13.5 | -0.6245 | 0.13657 | 0.009 | -4.5727
-13 | -0.6232 | 0.12646 | 0.0037 | -4.928
-12.5 | -0.6767 | 0.0967 | -0.0169 | -6.9979
-12 | -0.9159 | 0.05188 | -0.0362 | -17.6542
-11.5 | -0.9434 | 0.04625 | -0.0326 | -20.3978
-11 | -0.9573 | 0.0407 | -0.0277 | -23.5209
-10.5 | -0.9537 | 0.03397 | -0.0241 | -28.0748
-10 | -0.9289 | 0.02862 | -0.0222 | -32.4563
-9.5 | -0.8897 | 0.0263 | -0.0212 | -33.8289
-9 | -0.8473 | 0.02362 | -0.0204 | -35.8721
-8.5 | -0.7885 | 0.02107 | -0.0224 | -37.4229
-8 | -0.7384 | 0.01933 | -0.0219 | -38.1997
-7.5 | -0.7015 | 0.01719 | -0.019 | -40.8086
-7 | -0.6594 | 0.01613 | -0.0168 | -40.8803
-6.5 | -0.6139 | 0.01512 | -0.0152 | -40.6019
-6 | -0.5717 | 0.01364 | -0.0133 | -41.9135
-5.5 | -0.5229 | 0.0129 | -0.0122 | -40.5349
-5 | -0.4749 | 0.01192 | -0.0112 | -39.8406
-4.5 | -0.4239 | 0.0112 | -0.0105 | -37.8482
-4 | -0.3785 | 0.00956 | -0.0096 | -39.5921
-3.5 | -0.3347 | 0.0078 | -0.0086 | -42.9103
-3 | -0.2797 | 0.00759 | -0.0084 | -36.8511
-2.5 | -0.2235 | 0.00752 | -0.0085 | -29.7207
-2 | -0.1681 | 0.0075 | -0.0082 | -22.4133
-1.5 | -0.1121 | 0.00754 | -0.0081 | -14.8674
-1 | -0.0548 | 0.00751 | -0.0084 | -7.2969
-0.5 | 0.0028 | 0.00748 | -0.0088 | 0.37433
0 | 0.0604 | 0.00748 | -0.0092 | 8.0749
0.5 | 0.1178 | 0.00752 | -0.0095 | 15.6649
1 | 0.1749 | 0.00757 | -0.0098 | 23.1044
1.5 | 0.2321 | 0.00758 | -0.0101 | 30.6201
2 | 0.289 | 0.00762 | -0.0103 | 37.9265
2.5 | 0.3456 | 0.00768 | -0.0105 | 45
3 | 0.4016 | 0.0077 | -0.0104 | 52.1558
3.5 | 0.4564 | 0.00771 | -0.0101 | 59.1958
4 | 0.511 | 0.00779 | -0.0098 | 65.5969
4.5 | 0.5645 | 0.00796 | -0.0093 | 70.9171
5 | 0.6137 | 0.00848 | -0.0083 | 72.3703
5.5 | 0.6469 | 0.01065 | -0.0055 | 60.7418
6 | 0.6812 | 0.01224 | -0.0024 | 55.6536
6.5 | 0.7266 | 0.01318 | -0.0008 | 55.129
7 | 0.793 | 0.01451 | -0.0044 | 54.652
7.5 | 0.8365 | 0.01555 | -0.0033 | 53.7942
8 | 0.8709 | 0.01735 | -0.0009 | 50.196
8.5 | 0.9119 | 0.01849 | 0.0006 | 49.3186
9 | 0.9474 | 0.02002 | 0.0028 | 47.3227
9.5 | 0.9772 | 0.02246 | 0.0056 | 43.5085
10 | 1.0088 | 0.02389 | 0.0084 | 42.2269
10.5 | 1.0396 | 0.02581 | 0.0107 | 40.279
11 | 1.0689 | 0.02803 | 0.0129 | 38.1341
11.5 | 1.0981 | 0.03189 | 0.0147 | 34.434
12 | 1.1133 | 0.0347 | 0.0175 | 32.0836
12.5 | 1.1239 | 0.0384 | 0.0198 | 29.2682
13 | 1.1301 | 0.04235 | 0.0215 | 26.6848
13.5 | 1.1314 | 0.04691 | 0.0225 | 24.1185
14 | 1.1251 | 0.05263 | 0.0225 | 21.3775
14.5 | 1.1104 | 0.05992 | 0.0212 | 18.5314
15 | 1.0747 | 0.07083 | 0.0176 | 15.1729
15.5 | 1.0335 | 0.08407 | 0.0109 | 12.2933
16 | 0.983 | 0.10188 | -0.0003 | 9.6486
16.5 | 0.7639 | 0.18296 | -0.0418 | 4.1752
17 | 0.7636 | 0.19661 | -0.0505 | 3.8838
17.5 | 0.7801 | 0.20268 | -0.054 | 3.8489
18 | 0.7994 | 0.2079 | -0.0565 | 3.8451
18.5 | 0.8076 | 0.21848 | -0.0621 | 3.6964

## 27. Re 500k Mach 0.10 (1)
BIGFOIL.COM POLAR EXPORT
NACA64-113 a=0.2
NACA64-113 a=0.2 |  |  |  | Cl Max: | 1.031 | at alpha= | 9.5 | deg
JavaFoil+Calcfoil stall+Eppler ext transition |  |  |  | L/D Max: | 68.949 | at alpha= | 4 | deg
Re: | 500000 |  |  | Cd Min: | 0.00739 | at alpha= | -1 | deg
Mach: | 0.1 |  |  | Cl=0 at alpha= | -0.53279 | deg
|  |  |  | @ Cl=0.1, Cd= | 0.00742
|  |  |  | @ Cl=0.4, Cd= | 0.0076297
|  |  |  | @ Cl=0.6, Cd= | 0.010973
alpha (deg) | Cl | Cd | Cm | Cl/Cd
-17.5 | -0.701 | 0.16995 | 0.004 | -4.123
-17 | -0.725 | 0.16071 | 0.004 | -4.509
-16.5 | -0.747 | 0.15002 | 0.004 | -4.98
-16 | -0.768 | 0.1431 | 0.003 | -5.369
-15.5 | -0.788 | 0.13541 | 0.003 | -5.818
-15 | -0.805 | 0.12788 | 0.003 | -6.297
-14.5 | -0.82 | 0.11975 | 0.003 | -6.848
-14 | -0.832 | 0.11262 | 0.003 | -7.388
-13.5 | -0.841 | 0.10353 | 0.003 | -8.123
-13 | -0.846 | 0.09875 | 0.002 | -8.568
-12.5 | -0.848 | 0.09165 | 0.002 | -9.248
-12 | -0.843 | 0.08521 | 0.002 | -9.898
-11.5 | -0.833 | 0.07958 | 0.002 | -10.467
-11 | -0.819 | 0.07467 | 0.002 | -10.971
-10.5 | -0.802 | 0.06952 | 0.001 | -11.542
-10 | -0.781 | 0.066 | 0.001 | -11.84
-9.5 | -0.758 | 0.06169 | 0.001 | -12.287
-9 | -0.731 | 0.05769 | 0.001 | -12.677
-8.5 | -0.703 | 0.05322 | 0.001 | -13.203
-8 | -0.672 | 0.04904 | 0 | -13.708
-7.5 | -0.634 | 0.04723 | 0 | -13.416
-7 | -0.733 | 0.01346 | -0.001 | -54.44
-6.5 | -0.687 | 0.01247 | -0.001 | -55.058
-6 | -0.637 | 0.01257 | -0.002 | -50.671
-5.5 | -0.584 | 0.01216 | -0.002 | -48.004
-5 | -0.528 | 0.01171 | -0.003 | -45.109
-4.5 | -0.472 | 0.0113 | -0.004 | -41.761
-4 | -0.414 | 0.01095 | -0.004 | -37.795
-3.5 | -0.355 | 0.01064 | -0.005 | -33.38
-3 | -0.296 | 0.01038 | -0.005 | -28.521
-2.5 | -0.237 | 0.00746 | -0.006 | -31.733
-2 | -0.177 | 0.00743 | -0.006 | -23.799
-1.5 | -0.117 | 0.00741 | -0.007 | -15.759
-1 | -0.057 | 0.00739 | -0.008 | -7.645
-0.5 | 0.004 | 0.00742 | -0.008 | 0.508
0 | 0.064 | 0.00742 | -0.009 | 8.65
0.5 | 0.125 | 0.00742 | -0.009 | 16.781
1 | 0.185 | 0.00747 | -0.01 | 24.738
1.5 | 0.245 | 0.0075 | -0.011 | 32.684
2 | 0.305 | 0.00753 | -0.011 | 40.48
2.5 | 0.365 | 0.0076 | -0.012 | 47.986
3 | 0.424 | 0.00765 | -0.012 | 55.466
3.5 | 0.483 | 0.00773 | -0.013 | 62.508
4 | 0.542 | 0.00786 | -0.013 | 68.949
4.5 | 0.598 | 0.01092 | -0.014 | 54.775
5 | 0.652 | 0.01235 | -0.015 | 52.819
5.5 | 0.706 | 0.01283 | -0.015 | 54.988
6 | 0.757 | 0.01339 | -0.016 | 56.54
6.5 | 0.806 | 0.01397 | -0.016 | 57.697
7 | 0.853 | 0.01467 | -0.017 | 58.139
7.5 | 0.897 | 0.0154 | -0.017 | 58.256
8 | 0.938 | 0.01633 | -0.018 | 57.445
8.5 | 0.976 | 0.01729 | -0.018 | 56.437
9 | 1.007 | 0.01832 | -0.019 | 54.967
9.5 | 1.031 | 0.0196 | -0.019 | 52.618
10 | 0.89 | 0.06231 | -0.011 | 14.28
10.5 | 0.901 | 0.06837 | -0.01 | 13.183
11 | 0.913 | 0.07317 | -0.01 | 12.482
11.5 | 0.921 | 0.07852 | -0.01 | 11.731
12 | 0.925 | 0.08345 | -0.01 | 11.081
12.5 | 0.924 | 0.08988 | -0.01 | 10.286
13 | 0.92 | 0.09471 | -0.01 | 9.717
13.5 | 0.912 | 0.10056 | -0.01 | 9.07
14 | 0.901 | 0.10932 | -0.01 | 8.238
14.5 | 0.886 | 0.11705 | -0.011 | 7.565

## 28. Re 500k Mach 0.10 (2)
BIGFOIL.COM POLAR EXPORT
NACA64-113 a=0.2
NACA64-113 a=0.2 |  |  |  | Cl Max: | 1.1101 | at alpha= | 12.5 | deg
XFOIL ncrit=9 |  |  |  | L/D Max: | 71.4253 | at alpha= | 5 | deg
Re: | 500000 |  |  | Cd Min: | 0.20378 | at alpha= | 17.5 | deg
Mach: | 0.1 |  |  | Cl=0 at alpha= | -0.52422 | deg
|  |  |  | @ Cl=0.1, Cd= | 0.0075236
|  |  |  | @ Cl=0.4, Cd= | 0.0077285
|  |  |  | @ Cl=0.6, Cd= | 0.0084127
alpha (deg) | Cl | Cd | Cm | Cl/Cd
-15.5 | -0.6496 | 0.1746 | 0.0288 | -3.7205
-15 | -0.6504 | 0.16245 | 0.0205 | -4.0037
-14.5 | -0.6509 | 0.14992 | 0.0141 | -4.3416
-14 | -0.6337 | 0.14492 | 0.013 | -4.3728
-13.5 | -0.6217 | 0.13787 | 0.0097 | -4.5093
-13 | -0.6202 | 0.12763 | 0.0042 | -4.8594
-12.5 | -0.6629 | 0.10062 | -0.0141 | -6.5882
-12 | -0.8922 | 0.05363 | -0.0372 | -16.6362
-11.5 | -0.9232 | 0.04724 | -0.0352 | -19.5428
-11 | -0.9448 | 0.04193 | -0.03 | -22.5328
-10.5 | -0.9457 | 0.03568 | -0.0261 | -26.505
-10 | -0.9278 | 0.02973 | -0.0236 | -31.2075
-9.5 | -0.8906 | 0.02719 | -0.0224 | -32.7547
-9 | -0.8496 | 0.02436 | -0.0214 | -34.8768
-8.5 | -0.7912 | 0.02152 | -0.0233 | -36.7658
-8 | -0.7418 | 0.01989 | -0.0225 | -37.2951
-7.5 | -0.7046 | 0.01743 | -0.0196 | -40.4246
-7 | -0.6622 | 0.01634 | -0.0173 | -40.5263
-6.5 | -0.6168 | 0.01525 | -0.0156 | -40.4459
-6 | -0.5744 | 0.01376 | -0.0136 | -41.7442
-5.5 | -0.5256 | 0.01298 | -0.0125 | -40.4931
-5 | -0.4774 | 0.01199 | -0.0114 | -39.8165
-4.5 | -0.4263 | 0.01125 | -0.0107 | -37.8933
-4 | -0.3797 | 0.00975 | -0.0098 | -38.9436
-3.5 | -0.3367 | 0.00783 | -0.0087 | -43.0013
-3 | -0.2815 | 0.00762 | -0.0085 | -36.9423
-2.5 | -0.2249 | 0.00754 | -0.0085 | -29.8276
-2 | -0.169 | 0.00752 | -0.0083 | -22.4734
-1.5 | -0.1127 | 0.00755 | -0.0082 | -14.9272
-1 | -0.055 | 0.00753 | -0.0085 | -7.3041
-0.5 | 0.0028 | 0.00751 | -0.0089 | 0.37284
0 | 0.0608 | 0.00751 | -0.0093 | 8.0959
0.5 | 0.1185 | 0.00753 | -0.0096 | 15.7371
1 | 0.1759 | 0.00759 | -0.0099 | 23.1752
1.5 | 0.2335 | 0.0076 | -0.0102 | 30.7237
2 | 0.2907 | 0.00764 | -0.0104 | 38.0497
2.5 | 0.3477 | 0.00771 | -0.0105 | 45.0973
3 | 0.4041 | 0.00773 | -0.0105 | 52.2768
3.5 | 0.4593 | 0.00774 | -0.0102 | 59.3411
4 | 0.5143 | 0.00782 | -0.0098 | 65.7673
4.5 | 0.5681 | 0.00799 | -0.0093 | 71.1014
5 | 0.6164 | 0.00863 | -0.0081 | 71.4253
5.5 | 0.6494 | 0.01086 | -0.0053 | 59.7974
6 | 0.6843 | 0.01239 | -0.0021 | 55.23
6.5 | 0.7296 | 0.01329 | -0.0004 | 54.8984
7 | 0.7962 | 0.01464 | -0.0039 | 54.3852
7.5 | 0.8389 | 0.01576 | -0.0026 | 53.2297
8 | 0.8732 | 0.01756 | -0.0002 | 49.7267
8.5 | 0.9134 | 0.01877 | 0.0016 | 48.6628
9 | 0.9476 | 0.02043 | 0.004 | 46.3828
9.5 | 0.9773 | 0.02283 | 0.007 | 42.8077
10 | 1.0087 | 0.0244 | 0.0098 | 41.3402
10.5 | 1.0394 | 0.02645 | 0.0121 | 39.2968
11 | 1.0693 | 0.02906 | 0.0142 | 36.7963
11.5 | 1.0929 | 0.03294 | 0.0165 | 33.1785
12 | 1.1047 | 0.03621 | 0.0193 | 30.5081
12.5 | 1.1101 | 0.04046 | 0.0216 | 27.437
13 | 1.1101 | 0.04516 | 0.023 | 24.5815
13.5 | 1.1059 | 0.05051 | 0.0233 | 21.8947
14 | 1.0909 | 0.05758 | 0.0224 | 18.9458
14.5 | 1.0715 | 0.06584 | 0.0197 | 16.2743
15 | 1.0373 | 0.07737 | 0.0145 | 13.407
15.5 | 0.7445 | 0.16739 | -0.0347 | 4.4477
16 | 0.7607 | 0.17293 | -0.0372 | 4.3989
16.5 | 0.7641 | 0.18424 | -0.0425 | 4.1473
17 | 0.7644 | 0.19764 | -0.0512 | 3.8676
17.5 | 0.781 | 0.20378 | -0.0547 | 3.8326

## 29. Re 500k Mach 0.25 (1)
BIGFOIL.COM POLAR EXPORT
NACA64-113 a=0.2
NACA64-113 a=0.2 |  |  |  | Cl Max: | 1.003 | at alpha= | 9 | deg
JavaFoil+Calcfoil stall+Eppler ext transition |  |  |  | L/D Max: | 70.081 | at alpha= | 4 | deg
Re: | 500000 |  |  | Cd Min: | 0.00747 | at alpha= | -1 | deg
Mach: | 0.25 |  |  | Cl=0 at alpha= | -0.53226 | deg
|  |  |  | @ Cl=0.1, Cd= | 0.0074945
|  |  |  | @ Cl=0.4, Cd= | 0.0076828
|  |  |  | @ Cl=0.6, Cd= | 0.011247
alpha (deg) | Cl | Cd | Cm | Cl/Cd
-16 | -0.45 | 0.19159 | 0.003 | -2.348
-15.5 | -0.508 | 0.175 | 0.003 | -2.902
-15 | -0.561 | 0.15409 | 0.003 | -3.644
-14.5 | -0.611 | 0.1418 | 0.003 | -4.307
-14 | -0.655 | 0.12859 | 0.003 | -5.094
-13.5 | -0.694 | 0.11759 | 0.002 | -5.901
-13 | -0.727 | 0.10729 | 0.002 | -6.773
-12.5 | -0.753 | 0.09953 | 0.002 | -7.566
-12 | -0.769 | 0.09122 | 0.002 | -8.434
-11.5 | -0.776 | 0.08525 | 0.002 | -9.106
-11 | -0.777 | 0.07892 | 0.002 | -9.851
-10.5 | -0.773 | 0.0738 | 0.001 | -10.474
-10 | -0.763 | 0.0688 | 0.001 | -11.083
-9.5 | -0.747 | 0.0635 | 0.001 | -11.769
-9 | -0.728 | 0.05906 | 0.001 | -12.321
-8.5 | -0.703 | 0.05535 | 0 | -12.699
-8 | -0.674 | 0.05141 | 0 | -13.113
-7.5 | -0.641 | 0.04806 | 0 | -13.341
-7 | -0.742 | 0.01396 | -0.001 | -53.145
-6.5 | -0.697 | 0.01345 | -0.001 | -51.81
-6 | -0.649 | 0.01241 | -0.002 | -52.269
-5.5 | -0.597 | 0.01253 | -0.002 | -47.659
-5 | -0.541 | 0.01201 | -0.003 | -45.07
-4.5 | -0.484 | 0.01162 | -0.004 | -41.645
-4 | -0.425 | 0.0112 | -0.004 | -37.93
-3.5 | -0.365 | 0.01087 | -0.005 | -33.538
-3 | -0.304 | 0.01059 | -0.005 | -28.708
-2.5 | -0.243 | 0.00754 | -0.006 | -32.242
-2 | -0.182 | 0.00751 | -0.007 | -24.196
-1.5 | -0.12 | 0.00749 | -0.007 | -16.024
-1 | -0.058 | 0.00747 | -0.008 | -7.772
-0.5 | 0.004 | 0.0075 | -0.008 | 0.517
0 | 0.066 | 0.0075 | -0.009 | 8.793
0.5 | 0.128 | 0.00749 | -0.01 | 17.086
1 | 0.19 | 0.00755 | -0.01 | 25.169
1.5 | 0.252 | 0.00758 | -0.011 | 33.255
2 | 0.313 | 0.00761 | -0.011 | 41.163
2.5 | 0.375 | 0.00765 | -0.012 | 48.985
3 | 0.436 | 0.00773 | -0.013 | 56.371
3.5 | 0.497 | 0.00785 | -0.013 | 63.236
4 | 0.557 | 0.00794 | -0.014 | 70.081
4.5 | 0.612 | 0.01217 | -0.014 | 50.3
5 | 0.667 | 0.01273 | -0.015 | 52.437
5.5 | 0.721 | 0.01326 | -0.015 | 54.366
6 | 0.772 | 0.01387 | -0.016 | 55.67
6.5 | 0.821 | 0.01452 | -0.017 | 56.555
7 | 0.867 | 0.01533 | -0.017 | 56.561
7.5 | 0.909 | 0.01629 | -0.018 | 55.793
8 | 0.948 | 0.01723 | -0.018 | 55.009
8.5 | 0.981 | 0.01845 | -0.019 | 53.175
9 | 1.003 | 0.01975 | -0.019 | 50.806
9.5 | 0.86 | 0.06151 | -0.01 | 13.983
10 | 0.87 | 0.06633 | -0.009 | 13.117
10.5 | 0.875 | 0.07107 | -0.009 | 12.316
11 | 0.874 | 0.07647 | -0.009 | 11.425
11.5 | 0.865 | 0.08403 | -0.009 | 10.295
12 | 0.849 | 0.08907 | -0.009 | 9.531
12.5 | 0.826 | 0.09641 | -0.009 | 8.564
13 | 0.796 | 0.10343 | -0.01 | 7.693
13.5 | 0.759 | 0.11424 | -0.01 | 6.643
14 | 0.716 | 0.12482 | -0.01 | 5.737

## 30. Re 500k Mach 0.25 (2)
BIGFOIL.COM POLAR EXPORT
NACA64-113 a=0.2
NACA64-113 a=0.2 |  |  |  | Cl Max: | 1.0437 | at alpha= | 11 | deg
XFOIL ncrit=9 |  |  |  | L/D Max: | 71.6707 | at alpha= | 4.5 | deg
Re: | 500000 |  |  | Cd Min: | 0.18039 | at alpha= | 16 | deg
Mach: | 0.25 |  |  | Cl=0 at alpha= | -0.52605 | deg
|  |  |  | @ Cl=0.1, Cd= | 0.0076437
|  |  |  | @ Cl=0.4, Cd= | 0.007861
|  |  |  | @ Cl=0.6, Cd= | 0.0086207
alpha (deg) | Cl | Cd | Cm | Cl/Cd
-14.5 | -0.644 | 0.15633 | 0.0173 | -4.1195
-14 | -0.6237 | 0.1512 | 0.0161 | -4.125
-13.5 | -0.6106 | 0.14385 | 0.0125 | -4.2447
-13 | -0.6161 | 0.13019 | 0.0033 | -4.7323
-12.5 | -0.6214 | 0.11674 | -0.0044 | -5.3229
-12 | -0.6682 | 0.09034 | -0.0172 | -7.3965
-11.5 | -0.704 | 0.07465 | -0.0278 | -9.4307
-11 | -0.7547 | 0.06057 | -0.0368 | -12.46
-10.5 | -0.864 | 0.04311 | -0.0387 | -20.0418
-10 | -0.8637 | 0.03999 | -0.0353 | -21.5979
-9.5 | -0.8704 | 0.03397 | -0.0306 | -25.6226
-9 | -0.8484 | 0.02967 | -0.028 | -28.5945
-8.5 | -0.8025 | 0.02476 | -0.0285 | -32.4111
-8 | -0.7601 | 0.02184 | -0.0261 | -34.8031
-7 | -0.6769 | 0.01758 | -0.0205 | -38.504
-6.5 | -0.6314 | 0.01613 | -0.0182 | -39.1445
-6 | -0.5875 | 0.01458 | -0.0158 | -40.2949
-5.5 | -0.5392 | 0.01352 | -0.0143 | -39.8817
-5 | -0.4902 | 0.01244 | -0.0128 | -39.4051
-4.5 | -0.438 | 0.01163 | -0.0118 | -37.6612
-4 | -0.3868 | 0.01059 | -0.0109 | -36.525
-3.5 | -0.3468 | 0.00808 | -0.0094 | -42.9208
-3 | -0.2907 | 0.00776 | -0.0089 | -37.4613
-2.5 | -0.2325 | 0.00767 | -0.0088 | -30.3129
-1.5 | -0.1163 | 0.00769 | -0.0085 | -15.1235
-1 | -0.0564 | 0.00766 | -0.0088 | -7.3629
-0.5 | 0.0031 | 0.00763 | -0.0092 | 0.40629
0 | 0.0626 | 0.00765 | -0.0095 | 8.183
0.5 | 0.1223 | 0.00764 | -0.0099 | 16.0079
1 | 0.1819 | 0.00768 | -0.0102 | 23.6849
1.5 | 0.2412 | 0.00774 | -0.0105 | 31.1628
2.5 | 0.3593 | 0.00784 | -0.0108 | 45.8291
3 | 0.4175 | 0.00787 | -0.0106 | 53.0496
3.5 | 0.4748 | 0.00788 | -0.0102 | 60.2538
4 | 0.5319 | 0.00798 | -0.0099 | 66.6541
4.5 | 0.5877 | 0.0082 | -0.0093 | 71.6707
5 | 0.6298 | 0.00964 | -0.0071 | 65.332
5.5 | 0.6626 | 0.01189 | -0.0039 | 55.7275
6 | 0.7018 | 0.01301 | -0.0006 | 53.9431
6.5 | 0.7447 | 0.01396 | 0.0021 | 53.3453
7 | 0.8106 | 0.01549 | -0.0008 | 52.3305
7.5 | 0.8451 | 0.01721 | 0.002 | 49.1052
8 | 0.881 | 0.01888 | 0.0048 | 46.6631
8.5 | 0.9141 | 0.02043 | 0.008 | 44.743
9 | 0.9434 | 0.02318 | 0.0113 | 40.6989
9.5 | 0.977 | 0.02534 | 0.0141 | 38.5556
10 | 1.0065 | 0.02771 | 0.0169 | 36.3226
10.5 | 1.0311 | 0.03079 | 0.0196 | 33.4881
11 | 1.0437 | 0.03613 | 0.0223 | 28.8874
11.5 | 1.0392 | 0.04093 | 0.025 | 25.3897
12 | 1.0232 | 0.04758 | 0.0261 | 21.5048
12.5 | 0.9963 | 0.05618 | 0.025 | 17.7341
13 | 0.9587 | 0.06724 | 0.0208 | 14.2579
13.5 | 0.9174 | 0.08079 | 0.0133 | 11.3554
14 | 0.866 | 0.0996 | 0.001 | 8.6948
14.5 | 0.8092 | 0.12459 | -0.0147 | 6.4949
15 | 0.7282 | 0.16654 | -0.0345 | 4.3725
15.5 | 0.7403 | 0.17463 | -0.0388 | 4.2392
16 | 0.7585 | 0.18039 | -0.0414 | 4.2048

## 31. Re 500k Mach 0.50 (1)
BIGFOIL.COM POLAR EXPORT
NACA64-113 a=0.2
NACA64-113 a=0.2 |  |  |  | Cl Max: | 1.108 | at alpha= | 20 | deg
JavaFoil+Calcfoil stall+Eppler ext transition |  |  |  | L/D Max: | 67.244 | at alpha= | 3.5 | deg
Re: | 500000 |  |  | Cd Min: | 0.00777 | at alpha= | -0.5 | deg
Mach: | 0.5 |  |  | Cl=0 at alpha= | -0.52899 | deg
|  |  |  | @ Cl=0.1, Cd= | 0.0078251
|  |  |  | @ Cl=0.4, Cd= | 0.0081097
|  |  |  | @ Cl=0.6, Cd= | 0.012252
alpha (deg) | Cl | Cd | Cm | Cl/Cd
-20 | -1.06 | 0.22179 | 0.008 | -4.781
-19.5 | -1.034 | 0.21786 | 0.008 | -4.747
-19 | -1.008 | 0.21534 | 0.007 | -4.68
-18.5 | -0.981 | 0.209 | 0.007 | -4.696
-18 | -0.955 | 0.20394 | 0.007 | -4.683
-17.5 | -0.926 | 0.19854 | 0.006 | -4.665
-17 | -0.899 | 0.19135 | 0.006 | -4.699
-16.5 | -0.873 | 0.19007 | 0.006 | -4.591
-16 | -0.846 | 0.18589 | 0.005 | -4.552
-15.5 | -0.82 | 0.18085 | 0.005 | -4.531
-15 | -0.791 | 0.16239 | 0.004 | -4.871
-14.5 | -0.764 | 0.15561 | 0.004 | -4.909
-14 | -0.737 | 0.15478 | 0.004 | -4.763
-13.5 | -0.71 | 0.14969 | 0.004 | -4.746
-13 | -0.683 | 0.15135 | 0.003 | -4.513
-12.5 | -0.655 | 0.13936 | 0.003 | -4.699
-12 | -0.628 | 0.13584 | 0.002 | -4.622
-11.5 | -0.601 | 0.13255 | 0.002 | -4.533
-11 | -0.574 | 0.12628 | 0.002 | -4.544
-10.5 | -0.547 | 0.11848 | 0.002 | -4.615
-10 | -0.519 | 0.11432 | 0.001 | -4.537
-9.5 | -0.492 | 0.1065 | 0.001 | -4.615
-9 | -0.464 | 0.09903 | 0.001 | -4.689
-8.5 | -0.437 | 0.09583 | 0 | -4.562
-8 | -0.409 | 0.08428 | 0 | -4.858
-7.5 | -0.449 | 0.06815 | 0 | -6.585
-7 | -0.582 | 0.05128 | 0 | -11.349
-6.5 | -0.582 | 0.0466 | -0.001 | -12.495
-6 | -0.558 | 0.04279 | -0.001 | -13.051
-5.5 | -0.523 | 0.03951 | -0.001 | -13.248
-5 | -0.588 | 0.01345 | -0.003 | -43.706
-4.5 | -0.531 | 0.01286 | -0.004 | -41.294
-4 | -0.47 | 0.01176 | -0.005 | -39.974
-3.5 | -0.406 | 0.01187 | -0.005 | -34.192
-3 | -0.339 | 0.01137 | -0.006 | -29.805
-2.5 | -0.271 | 0.00791 | -0.007 | -34.299
-2 | -0.203 | 0.00787 | -0.007 | -25.791
-1.5 | -0.134 | 0.00784 | -0.008 | -17.105
-1 | -0.065 | 0.00784 | -0.009 | -8.28
-0.5 | 0.004 | 0.00777 | -0.009 | 0.558
0 | 0.074 | 0.00781 | -0.01 | 9.44
0.5 | 0.143 | 0.00785 | -0.011 | 18.231
1 | 0.212 | 0.00789 | -0.011 | 26.922
1.5 | 0.282 | 0.00799 | -0.012 | 35.261
2 | 0.35 | 0.00803 | -0.013 | 43.631
2.5 | 0.419 | 0.00814 | -0.013 | 51.405
3 | 0.486 | 0.00828 | -0.014 | 58.776
3.5 | 0.553 | 0.00822 | -0.015 | 67.244
4 | 0.61 | 0.01311 | -0.015 | 46.541
4.5 | 0.671 | 0.01389 | -0.016 | 48.308
5 | 0.728 | 0.01468 | -0.016 | 49.621
5.5 | 0.781 | 0.01558 | -0.017 | 50.133
6 | 0.827 | 0.01662 | -0.018 | 49.768
6.5 | 0.864 | 0.01789 | -0.018 | 48.267
7 | 0.74 | 0.04828 | -0.009 | 15.328
7.5 | 0.736 | 0.05401 | -0.009 | 13.623
8 | 0.664 | 0.0623 | -0.008 | 10.661
8.5 | 0.492 | 0.08993 | -0.008 | 5.472
9 | 0.519 | 0.09476 | -0.008 | 5.477
9.5 | 0.546 | 0.10291 | -0.009 | 5.31
10 | 0.573 | 0.10802 | -0.01 | 5.306
10.5 | 0.6 | 0.11219 | -0.01 | 5.347
11 | 0.627 | 0.1191 | -0.011 | 5.267
11.5 | 0.654 | 0.13308 | -0.012 | 4.916
12 | 0.681 | 0.13634 | -0.012 | 4.993
12.5 | 0.707 | 0.13674 | -0.012 | 5.173
13 | 0.734 | 0.14139 | -0.013 | 5.192
13.5 | 0.762 | 0.15026 | -0.014 | 5.071
14 | 0.788 | 0.15544 | -0.014 | 5.071
14.5 | 0.815 | 0.15595 | -0.014 | 5.224
15 | 0.841 | 0.16783 | -0.015 | 5.013
15.5 | 0.869 | 0.18156 | -0.016 | 4.787
16 | 0.895 | 0.18097 | -0.016 | 4.947
16.5 | 0.921 | 0.18646 | -0.017 | 4.942
17 | 0.948 | 0.19388 | -0.017 | 4.889
17.5 | 0.976 | 0.19791 | -0.018 | 4.932
18 | 1.002 | 0.20243 | -0.019 | 4.95
18.5 | 1.028 | 0.2088 | -0.019 | 4.923
19 | 1.054 | 0.21663 | -0.019 | 4.865
19.5 | 1.082 | 0.21746 | -0.02 | 4.978
20 | 1.108 | 0.22896 | -0.021 | 4.84

## 32. Re 500k Mach 0.50 (2)
BIGFOIL.COM POLAR EXPORT
NACA64-113 a=0.2
NACA64-113 a=0.2 |  |  |  | Cl Max: | 0.9414 | at alpha= | 20 | deg
XFOIL ncrit=9 |  |  |  | L/D Max: | 69.7368 | at alpha= | 4 | deg
Re: | 500000 |  |  | Cd Min: | 0.27771 | at alpha= | 20 | deg
Mach: | 0.5 |  |  | Cl=0 at alpha= | -0.52924 | deg
|  |  |  | @ Cl=0.1, Cd= | 0.0082352
|  |  |  | @ Cl=0.4, Cd= | 0.0085122
|  |  |  | @ Cl=0.6, Cd= | 0.0087077
alpha (deg) | Cl | Cd | Cm | Cl/Cd
-20 | -0.8657 | 0.273 | 0.0878 | -3.1711
-19.5 | -0.8453 | 0.26366 | 0.0809 | -3.206
-19 | -0.8242 | 0.25449 | 0.0753 | -3.2386
-18.5 | -0.8 | 0.2469 | 0.0714 | -3.2402
-18 | -0.7778 | 0.23869 | 0.0662 | -3.2586
-17.5 | -0.7599 | 0.2292 | 0.0588 | -3.3154
-17 | -0.7444 | 0.22027 | 0.0518 | -3.3795
-16.5 | -0.7156 | 0.21193 | 0.0499 | -3.3766
-16 | -0.6934 | 0.20419 | 0.0454 | -3.3959
-15.5 | -0.6816 | 0.19451 | 0.0372 | -3.5042
-15 | -0.6664 | 0.18481 | 0.0309 | -3.6059
-14.5 | -0.639 | 0.17695 | 0.0293 | -3.6112
-14 | -0.6183 | 0.16928 | 0.0253 | -3.6525
-13.5 | -0.6117 | 0.15862 | 0.0165 | -3.8564
-13 | -0.6002 | 0.14808 | 0.011 | -4.0532
-12.5 | -0.5799 | 0.14065 | 0.0088 | -4.123
-12 | -0.5643 | 0.13257 | 0.0049 | -4.2566
-11.5 | -0.555 | 0.1231 | -0.0004 | -4.5085
-11 | -0.5601 | 0.10945 | -0.0109 | -5.1174
-10.5 | -0.56 | 0.09902 | -0.0133 | -5.6554
-10 | -0.5894 | 0.0807 | -0.0247 | -7.3036
-9.5 | -0.6244 | 0.06272 | -0.0381 | -9.9554
-9 | -0.6567 | 0.05121 | -0.0458 | -12.8237
-8.5 | -0.6832 | 0.04249 | -0.0497 | -16.0791
-8 | -0.697 | 0.03496 | -0.0516 | -19.9371
-7.5 | -0.7164 | 0.03049 | -0.0441 | -23.4962
-7 | -0.7096 | 0.02652 | -0.0375 | -26.7572
-6.5 | -0.6779 | 0.02244 | -0.0328 | -30.2094
-6 | -0.6296 | 0.01913 | -0.0291 | -32.9117
-5.5 | -0.5806 | 0.01662 | -0.0255 | -34.9338
-5 | -0.5312 | 0.01497 | -0.0219 | -35.4843
-4.5 | -0.4819 | 0.01344 | -0.0186 | -35.8557
-4 | -0.4264 | 0.01234 | -0.0163 | -34.5543
-3.5 | -0.3693 | 0.01126 | -0.0145 | -32.7975
-3 | -0.3295 | 0.00847 | -0.0118 | -38.902
-2.5 | -0.265 | 0.00819 | -0.0109 | -32.3565
-2 | -0.1984 | 0.00815 | -0.0105 | -24.3436
-1.5 | -0.1326 | 0.00826 | -0.0098 | -16.0533
-1 | -0.0644 | 0.00823 | -0.01 | -7.825
-0.5 | 0.004 | 0.0082 | -0.0104 | 0.4878
0.5 | 0.1403 | 0.00825 | -0.0113 | 17.0061
1 | 0.2084 | 0.00829 | -0.0116 | 25.1387
1.5 | 0.2763 | 0.00835 | -0.0119 | 33.0898
2 | 0.3442 | 0.00843 | -0.012 | 40.8304
2.5 | 0.4121 | 0.00853 | -0.0119 | 48.3118
3 | 0.4786 | 0.0085 | -0.0113 | 56.3059
3.5 | 0.5449 | 0.00852 | -0.0105 | 63.9554
4 | 0.6095 | 0.00874 | -0.0092 | 69.7368
4.5 | 0.6466 | 0.01088 | -0.0051 | 59.4301
5 | 0.6784 | 0.01316 | -0.0003 | 51.5502
5.5 | 0.7161 | 0.01462 | 0.0047 | 48.9808
6 | 0.7456 | 0.01594 | 0.0112 | 46.7754
6.5 | 0.7662 | 0.01806 | 0.0175 | 42.4252
7 | 0.8069 | 0.02059 | 0.0192 | 39.1889
7.5 | 0.833 | 0.02382 | 0.0233 | 34.9706
8 | 0.8672 | 0.02717 | 0.0272 | 31.9176
8.5 | 0.886 | 0.0317 | 0.0305 | 27.9495
9 | 0.8863 | 0.03763 | 0.0326 | 23.553
9.5 | 0.8732 | 0.04489 | 0.0326 | 19.452
10 | 0.8494 | 0.05383 | 0.03 | 15.7793
10.5 | 0.8212 | 0.0646 | 0.0247 | 12.7121
11 | 0.789 | 0.07775 | 0.0163 | 10.1479
11.5 | 0.7566 | 0.09367 | 0.0053 | 8.0773
12 | 0.7258 | 0.11232 | -0.0062 | 6.4619
12.5 | 0.7129 | 0.12731 | -0.0145 | 5.5997
13 | 0.7094 | 0.14058 | -0.0218 | 5.0462
13.5 | 0.7165 | 0.15116 | -0.0273 | 4.74
14 | 0.7144 | 0.16778 | -0.036 | 4.258
14.5 | 0.7383 | 0.17399 | -0.0374 | 4.2433
15 | 0.7511 | 0.18506 | -0.0438 | 4.0587
15.5 | 0.7596 | 0.1969 | -0.0527 | 3.8578
16 | 0.7795 | 0.20535 | -0.0574 | 3.796
16.5 | 0.8047 | 0.2128 | -0.0604 | 3.7815
17 | 0.8221 | 0.22289 | -0.0661 | 3.6884
17.5 | 0.8363 | 0.23335 | -0.0741 | 3.5839
18 | 0.8581 | 0.2415 | -0.079 | 3.5532
18.5 | 0.8856 | 0.2497 | -0.0814 | 3.5467
19 | 0.9017 | 0.25925 | -0.0886 | 3.4781
19.5 | 0.9196 | 0.26934 | -0.0961 | 3.4143
20 | 0.9414 | 0.27771 | -0.1015 | 3.3899

## 33. Re 750k Mach 0.00 (1)
BIGFOIL.COM POLAR EXPORT
NACA64-113 a=0.2
NACA64-113 a=0.2 |  |  |  | Cl Max: | 1.078 | at alpha= | 10.5 | deg
JavaFoil+Calcfoil stall+Eppler ext transition |  |  |  | L/D Max: | 77.635 | at alpha= | 4 | deg
Re: | 750000 |  |  | Cd Min: | 0.00663 | at alpha= | 0 | deg
Mach: | 0 |  |  | Cl=0 at alpha= | -0.53333 | deg
|  |  |  | @ Cl=0.1, Cd= | 0.00663
|  |  |  | @ Cl=0.4, Cd= | 0.0067851
|  |  |  | @ Cl=0.6, Cd= | 0.010706
alpha (deg) | Cl | Cd | Cm | Cl/Cd
-14 | -0.853 | 0.10446 | 0.003 | -8.165
-13.5 | -0.859 | 0.0989 | 0.003 | -8.681
-13 | -0.861 | 0.0923 | 0.003 | -9.323
-12.5 | -0.859 | 0.0869 | 0.002 | -9.889
-12 | -0.853 | 0.08119 | 0.002 | -10.506
-11.5 | -0.841 | 0.0756 | 0.002 | -11.124
-11 | -0.826 | 0.07111 | 0.002 | -11.61
-10.5 | -0.809 | 0.06621 | 0.002 | -12.214
-10 | -0.786 | 0.06254 | 0.001 | -12.566
-9.5 | -0.765 | 0.05718 | 0.001 | -13.374
-9 | -0.888 | 0.01512 | 0.002 | -58.758
-8.5 | -0.856 | 0.01422 | 0.001 | -60.211
-8 | -0.819 | 0.01354 | 0 | -60.444
-7.5 | -0.778 | 0.01292 | 0 | -60.208
-7 | -0.736 | 0.01241 | -0.001 | -59.286
-6.5 | -0.686 | 0.01198 | -0.001 | -57.301
-6 | -0.634 | 0.0115 | -0.002 | -55.16
-5.5 | -0.581 | 0.01107 | -0.002 | -52.477
-5 | -0.526 | 0.01072 | -0.003 | -49.035
-4.5 | -0.47 | 0.01035 | -0.003 | -45.379
-4 | -0.412 | 0.01007 | -0.004 | -40.899
-3.5 | -0.353 | 0.00979 | -0.005 | -36.114
-3 | -0.295 | 0.00955 | -0.005 | -30.853
-2.5 | -0.235 | 0.00668 | -0.006 | -35.261
-2 | -0.176 | 0.00667 | -0.006 | -26.367
-1.5 | -0.116 | 0.00665 | -0.007 | -17.459
-1 | -0.056 | 0.00664 | -0.008 | -8.475
-0.5 | 0.004 | 0.00664 | -0.008 | 0.566
0 | 0.064 | 0.00663 | -0.009 | 9.631
0.5 | 0.124 | 0.00663 | -0.009 | 18.698
1 | 0.184 | 0.00664 | -0.01 | 27.686
1.5 | 0.244 | 0.00667 | -0.01 | 36.566
2 | 0.303 | 0.0067 | -0.011 | 45.307
2.5 | 0.363 | 0.00676 | -0.012 | 53.688
3 | 0.422 | 0.0068 | -0.012 | 62.066
3.5 | 0.481 | 0.00688 | -0.013 | 69.918
4 | 0.539 | 0.00695 | -0.013 | 77.635
4.5 | 0.596 | 0.0107 | -0.014 | 55.731
5 | 0.652 | 0.01078 | -0.015 | 60.474
5.5 | 0.705 | 0.01175 | -0.015 | 60.015
6 | 0.756 | 0.01223 | -0.016 | 61.833
6.5 | 0.806 | 0.01274 | -0.016 | 63.273
7 | 0.853 | 0.01331 | -0.017 | 64.093
7.5 | 0.898 | 0.01398 | -0.017 | 64.236
8 | 0.939 | 0.01481 | -0.018 | 63.448
8.5 | 0.978 | 0.01565 | -0.018 | 62.522
9 | 1.011 | 0.01656 | -0.019 | 61.028
9.5 | 1.038 | 0.01766 | -0.019 | 58.8
10 | 1.061 | 0.01877 | -0.02 | 56.503
10.5 | 1.078 | 0.02013 | -0.02 | 53.524
11 | 0.942 | 0.06187 | -0.014 | 15.22
11.5 | 0.932 | 0.07412 | -0.011 | 12.574
12 | 0.936 | 0.08022 | -0.011 | 11.666
12.5 | 0.938 | 0.08528 | -0.011 | 10.997
13 | 0.937 | 0.09042 | -0.011 | 10.36
13.5 | 0.931 | 0.09561 | -0.011 | 9.735
14 | 0.923 | 0.10357 | -0.011 | 8.907
14.5 | 0.911 | 0.11006 | -0.011 | 8.278
15 | 0.897 | 0.11629 | -0.011 | 7.712
15.5 | 0.88 | 0.12338 | -0.012 | 7.135

## 34. Re 750k Mach 0.00 (2)
BIGFOIL.COM POLAR EXPORT
NACA64-113 a=0.2
NACA64-113 a=0.2 |  |  |  | Cl Max: | 1.2011 | at alpha= | 14.5 | deg
XFOIL ncrit=9 |  |  |  | L/D Max: | 79.251 | at alpha= | 4.5 | deg
Re: | 750000 |  |  | Cd Min: | 0.23254 | at alpha= | 19.5 | deg
Mach: | 0 |  |  | Cl=0 at alpha= | -99 | deg
|  |  |  | @ Cl=0.1, Cd= | 0.0064035
|  |  |  | @ Cl=0.4, Cd= | 0.0066144
|  |  |  | @ Cl=0.6, Cd= | 0.0082973
alpha (deg) | Cl | Cd | Cm | Cl/Cd
0 | 0.061 | 0.00639 | -0.0094 | 9.5462
1 | 0.1766 | 0.00643 | -0.0102 | 27.465
1.5 | 0.2342 | 0.00646 | -0.0106 | 36.2539
2 | 0.2917 | 0.00651 | -0.011 | 44.808
2.5 | 0.3489 | 0.00656 | -0.0113 | 53.186
3 | 0.4053 | 0.00662 | -0.0114 | 61.2236
3.5 | 0.4616 | 0.00672 | -0.0116 | 68.6905
4 | 0.5175 | 0.00687 | -0.0116 | 75.3275
4.5 | 0.5714 | 0.00721 | -0.0115 | 79.251
5 | 0.6148 | 0.00886 | -0.0103 | 69.3905
5.5 | 0.6574 | 0.01044 | -0.009 | 62.9693
6 | 0.7035 | 0.01137 | -0.0077 | 61.8734
6.5 | 0.7492 | 0.01207 | -0.0061 | 62.0713
7 | 0.7887 | 0.01295 | -0.0033 | 60.9035
7.5 | 0.845 | 0.01366 | -0.0041 | 61.8594
8 | 0.892 | 0.01516 | -0.0041 | 58.8391
8.5 | 0.9372 | 0.01602 | -0.0031 | 58.5019
9 | 0.9776 | 0.01715 | -0.0014 | 57.0029
9.5 | 1.0042 | 0.01918 | 0.0019 | 52.3566
10 | 1.037 | 0.02023 | 0.0047 | 51.2605
10.5 | 1.0634 | 0.02184 | 0.0078 | 48.6905
11 | 1.0901 | 0.02354 | 0.0104 | 46.3084
11.5 | 1.1142 | 0.02557 | 0.0127 | 43.5745
12 | 1.1327 | 0.02857 | 0.0152 | 39.6465
12.5 | 1.1535 | 0.03117 | 0.0171 | 37.0067
13 | 1.1704 | 0.03419 | 0.0187 | 34.2322
13.5 | 1.1838 | 0.03761 | 0.0199 | 31.4757
14 | 1.1939 | 0.04144 | 0.0205 | 28.8103
14.5 | 1.2011 | 0.04577 | 0.0205 | 26.2421
15 | 1.1917 | 0.05251 | 0.0201 | 22.6947
15.5 | 1.1682 | 0.06161 | 0.0179 | 18.9612
16 | 1.1524 | 0.07051 | 0.0141 | 16.3438
16.5 | 1.1245 | 0.08247 | 0.0081 | 13.6353
17 | 1.0839 | 0.09836 | -0.001 | 11.0197
17.5 | 1.0275 | 0.12026 | -0.0148 | 8.544
18 | 0.7995 | 0.20629 | -0.0569 | 3.8756
18.5 | 0.8037 | 0.21991 | -0.0647 | 3.6547
19 | 0.8187 | 0.22697 | -0.0691 | 3.6071
19.5 | 0.8359 | 0.23254 | -0.0728 | 3.5947

## 35. Re 750k Mach 0.10 (1)
BIGFOIL.COM POLAR EXPORT
NACA64-113 a=0.2
NACA64-113 a=0.2 |  |  |  | Cl Max: | 1.072 | at alpha= | 10.5 | deg
JavaFoil+Calcfoil stall+Eppler ext transition |  |  |  | L/D Max: | 77.471 | at alpha= | 4 | deg
Re: | 750000 |  |  | Cd Min: | 0.00662 | at alpha= | 0 | deg
Mach: | 0.1 |  |  | Cl=0 at alpha= | -0.53279 | deg
|  |  |  | @ Cl=0.1, Cd= | 0.0066436
|  |  |  | @ Cl=0.4, Cd= | 0.0067837
|  |  |  | @ Cl=0.6, Cd= | 0.010734
alpha (deg) | Cl | Cd | Cm | Cl/Cd
-14 | -0.833 | 0.10587 | 0.003 | -7.866
-13.5 | -0.842 | 0.09911 | 0.003 | -8.493
-13 | -0.847 | 0.09404 | 0.003 | -9.006
-12.5 | -0.848 | 0.08806 | 0.002 | -9.634
-12 | -0.844 | 0.08293 | 0.002 | -10.182
-11.5 | -0.834 | 0.07707 | 0.002 | -10.828
-11 | -0.821 | 0.07193 | 0.002 | -11.411
-10.5 | -0.805 | 0.06704 | 0.002 | -12.004
-10 | -0.783 | 0.06334 | 0.001 | -12.367
-9.5 | -0.761 | 0.05871 | 0.001 | -12.966
-9 | -0.886 | 0.01536 | 0.002 | -57.69
-8.5 | -0.856 | 0.0144 | 0.001 | -59.454
-8 | -0.82 | 0.01365 | 0 | -60.067
-7.5 | -0.779 | 0.013 | 0 | -59.923
-7 | -0.738 | 0.01256 | -0.001 | -58.785
-6.5 | -0.689 | 0.01202 | -0.001 | -57.315
-6 | -0.637 | 0.01154 | -0.002 | -55.232
-5.5 | -0.584 | 0.01116 | -0.002 | -52.285
-5 | -0.528 | 0.01076 | -0.003 | -49.104
-4.5 | -0.472 | 0.01042 | -0.004 | -45.258
-4 | -0.414 | 0.01008 | -0.004 | -41.049
-3.5 | -0.355 | 0.0098 | -0.005 | -36.26
-3 | -0.296 | 0.00957 | -0.005 | -30.925
-2.5 | -0.237 | 0.00672 | -0.006 | -35.203
-2 | -0.177 | 0.00667 | -0.006 | -26.501
-1.5 | -0.117 | 0.00665 | -0.007 | -17.549
-1 | -0.057 | 0.00663 | -0.008 | -8.519
-0.5 | 0.004 | 0.00663 | -0.008 | 0.569
0 | 0.064 | 0.00662 | -0.009 | 9.69
0.5 | 0.125 | 0.00666 | -0.009 | 18.702
1 | 0.185 | 0.00668 | -0.01 | 27.658
1.5 | 0.245 | 0.00667 | -0.011 | 36.771
2 | 0.305 | 0.0067 | -0.011 | 45.508
2.5 | 0.365 | 0.00676 | -0.012 | 53.989
3 | 0.424 | 0.0068 | -0.012 | 62.435
3.5 | 0.483 | 0.00693 | -0.013 | 69.801
4 | 0.542 | 0.007 | -0.013 | 77.471
4.5 | 0.599 | 0.01074 | -0.014 | 55.805
5 | 0.654 | 0.01043 | -0.015 | 62.758
5.5 | 0.708 | 0.0118 | -0.015 | 59.968
6 | 0.759 | 0.0123 | -0.016 | 61.739
6.5 | 0.809 | 0.01282 | -0.016 | 63.078
7 | 0.856 | 0.01345 | -0.017 | 63.641
7.5 | 0.9 | 0.01411 | -0.017 | 63.813
8 | 0.942 | 0.01495 | -0.018 | 62.973
8.5 | 0.98 | 0.01582 | -0.018 | 61.92
9 | 1.011 | 0.01676 | -0.019 | 60.359
9.5 | 1.038 | 0.01789 | -0.019 | 58.002
10 | 1.058 | 0.01922 | -0.02 | 55.072
10.5 | 1.072 | 0.02067 | -0.02 | 51.876
11 | 0.92 | 0.0692 | -0.012 | 13.296
11.5 | 0.924 | 0.07505 | -0.011 | 12.318
12 | 0.927 | 0.08096 | -0.011 | 11.447
12.5 | 0.926 | 0.08574 | -0.011 | 10.798
13 | 0.922 | 0.09162 | -0.011 | 10.065
13.5 | 0.913 | 0.09765 | -0.011 | 9.352
14 | 0.902 | 0.10478 | -0.011 | 8.605
14.5 | 0.886 | 0.11226 | -0.011 | 7.896
15 | 0.869 | 0.1192 | -0.011 | 7.286
15.5 | 0.848 | 0.1281 | -0.012 | 6.621

## 36. Re 750k Mach 0.10 (2)
BIGFOIL.COM POLAR EXPORT
NACA64-113 a=0.2
NACA64-113 a=0.2 |  |  |  | Cl Max: | 1.1817 | at alpha= | 14.5 | deg
XFOIL ncrit=9 |  |  |  | L/D Max: | 78.9423 | at alpha= | 4.5 | deg
Re: | 750000 |  |  | Cd Min: | 0.23362 | at alpha= | 19.5 | deg
Mach: | 0.1 |  |  | Cl=0 at alpha= | -0.5283 | deg
|  |  |  | @ Cl=0.1, Cd= | 0.0064366
|  |  |  | @ Cl=0.4, Cd= | 0.006639
|  |  |  | @ Cl=0.6, Cd= | 0.0083003
alpha (deg) | Cl | Cd | Cm | Cl/Cd
-16.5 | -0.6904 | 0.18362 | 0.0343 | -3.7599
-16 | -0.6711 | 0.17844 | 0.0318 | -3.7609
-15.5 | -0.6548 | 0.17226 | 0.0284 | -3.8012
-15 | -0.6511 | 0.16086 | 0.0217 | -4.0476
-14.5 | -0.649 | 0.14866 | 0.0153 | -4.3657
-14 | -0.8148 | 0.08776 | -0.015 | -9.2844
-13.5 | -0.8851 | 0.06666 | -0.0296 | -13.2778
-13 | -0.9461 | 0.05249 | -0.0363 | -18.0244
-12.5 | -0.9816 | 0.04399 | -0.0371 | -22.3142
-12 | -1.0074 | 0.03745 | -0.0346 | -26.8999
-11.5 | -1.0176 | 0.03293 | -0.0298 | -30.9019
-11 | -1.0074 | 0.02979 | -0.0254 | -33.8167
-10.5 | -0.9875 | 0.02484 | -0.0226 | -39.7544
-10 | -0.9501 | 0.02277 | -0.0211 | -41.726
-9.5 | -0.9078 | 0.02114 | -0.02 | -42.9423
-9 | -0.852 | 0.01931 | -0.0213 | -44.1222
-8.5 | -0.814 | 0.01816 | -0.0183 | -44.8238
-8 | -0.777 | 0.01609 | -0.0155 | -48.2909
-7.5 | -0.733 | 0.01501 | -0.0138 | -48.8341
-7 | -0.6852 | 0.01421 | -0.0126 | -48.2196
-6.5 | -0.6387 | 0.01312 | -0.0113 | -48.6814
-6 | -0.5903 | 0.01217 | -0.0103 | -48.5045
-5.5 | -0.538 | 0.01162 | -0.0098 | -46.2995
-5 | -0.4871 | 0.0108 | -0.0092 | -45.1019
-4.5 | -0.4339 | 0.0102 | -0.0088 | -42.5392
-4 | -0.3817 | 0.0094 | -0.0085 | -40.6064
-3.5 | -0.3357 | 0.00757 | -0.0079 | -44.3461
-3 | -0.2836 | 0.00672 | -0.0077 | -42.2024
-2.5 | -0.2268 | 0.00657 | -0.0079 | -34.5205
-2 | -0.1696 | 0.00649 | -0.0081 | -26.1325
-1.5 | -0.1129 | 0.00645 | -0.0081 | -17.5039
-1 | -0.055 | 0.00643 | -0.0085 | -8.5537
-0.5 | 0.0033 | 0.0064 | -0.009 | 0.51562
0 | 0.0615 | 0.00641 | -0.0094 | 9.5944
0.5 | 0.1195 | 0.00645 | -0.0098 | 18.5271
1 | 0.1777 | 0.00646 | -0.0103 | 27.5077
1.5 | 0.2356 | 0.00648 | -0.0107 | 36.358
2 | 0.2934 | 0.00652 | -0.011 | 45
2.5 | 0.351 | 0.00657 | -0.0113 | 53.4247
3 | 0.4078 | 0.00665 | -0.0115 | 61.3233
3.5 | 0.4645 | 0.00675 | -0.0116 | 68.8148
4 | 0.5208 | 0.00689 | -0.0117 | 75.5878
4.5 | 0.5747 | 0.00728 | -0.0115 | 78.9423
5 | 0.6176 | 0.00901 | -0.0102 | 68.5461
5.5 | 0.6605 | 0.01057 | -0.0088 | 62.4882
6 | 0.7073 | 0.01146 | -0.0075 | 61.719
6.5 | 0.7531 | 0.01216 | -0.0058 | 61.9326
7 | 0.7927 | 0.01304 | -0.003 | 60.7899
7.5 | 0.8487 | 0.01381 | -0.0036 | 61.4555
8 | 0.8955 | 0.01531 | -0.0034 | 58.4912
8.5 | 0.9398 | 0.01626 | -0.0022 | 57.7983
9 | 0.9793 | 0.01744 | -0.0003 | 56.1525
9.5 | 1.0041 | 0.01948 | 0.0034 | 51.5452
10 | 1.0351 | 0.02067 | 0.0064 | 50.0774
10.5 | 1.0615 | 0.02241 | 0.0095 | 47.3672
11 | 1.088 | 0.02423 | 0.012 | 44.903
11.5 | 1.1095 | 0.02674 | 0.0145 | 41.4921
12 | 1.1296 | 0.02955 | 0.0167 | 38.2267
12.5 | 1.1482 | 0.03252 | 0.0187 | 35.3075
13 | 1.1625 | 0.0359 | 0.0202 | 32.3816
13.5 | 1.1728 | 0.03973 | 0.0212 | 29.5193
14 | 1.1793 | 0.0441 | 0.0216 | 26.7415
14.5 | 1.1817 | 0.04919 | 0.0212 | 24.0232
15 | 1.1595 | 0.05786 | 0.0197 | 20.0398
15.5 | 1.1324 | 0.06809 | 0.0161 | 16.6309
16 | 1.107 | 0.0794 | 0.0104 | 13.9421
16.5 | 1.0685 | 0.09462 | 0.0016 | 11.2925
17 | 1.011 | 0.1162 | -0.0118 | 8.7005
17.5 | 0.7918 | 0.19827 | -0.053 | 3.9935
18 | 0.8006 | 0.20759 | -0.0577 | 3.8566
18.5 | 0.8055 | 0.22096 | -0.0655 | 3.6455
19 | 0.8207 | 0.22803 | -0.0698 | 3.5991
19.5 | 0.8381 | 0.23362 | -0.0735 | 3.5874

## 37. Re 750k Mach 0.25 (1)
BIGFOIL.COM POLAR EXPORT
NACA64-113 a=0.2
NACA64-113 a=0.2 |  |  |  | Cl Max: | 1.026 | at alpha= | 9.5 | deg
JavaFoil+Calcfoil stall+Eppler ext transition |  |  |  | L/D Max: | 78.823 | at alpha= | 4 | deg
Re: | 750000 |  |  | Cd Min: | 0.00669 | at alpha= | 0 | deg
Mach: | 0.25 |  |  | Cl=0 at alpha= | -0.53226 | deg
|  |  |  | @ Cl=0.1, Cd= | 0.0067119
|  |  |  | @ Cl=0.4, Cd= | 0.0068905
|  |  |  | @ Cl=0.6, Cd= | 0.0094816
alpha (deg) | Cl | Cd | Cm | Cl/Cd
-13 | -0.727 | 0.10363 | 0.002 | -7.016
-12.5 | -0.754 | 0.09578 | 0.002 | -7.868
-12 | -0.77 | 0.08767 | 0.002 | -8.782
-11.5 | -0.777 | 0.08151 | 0.002 | -9.531
-11 | -0.778 | 0.07616 | 0.002 | -10.217
-10.5 | -0.774 | 0.07049 | 0.001 | -10.979
-10 | -0.764 | 0.06641 | 0.001 | -11.498
-9.5 | -0.749 | 0.06115 | 0.001 | -12.246
-9 | -0.731 | 0.05614 | 0.001 | -13.017
-8.5 | -0.713 | 0.04989 | 0.001 | -14.291
-8 | -0.823 | 0.01438 | 0 | -57.215
-7.5 | -0.786 | 0.01361 | 0 | -57.742
-7 | -0.745 | 0.01297 | -0.001 | -57.406
-6.5 | -0.7 | 0.01189 | -0.001 | -58.857
-6 | -0.651 | 0.01198 | -0.002 | -54.357
-5.5 | -0.597 | 0.01148 | -0.002 | -52.049
-5 | -0.542 | 0.01101 | -0.003 | -49.179
-4.5 | -0.484 | 0.01066 | -0.004 | -45.411
-4 | -0.425 | 0.01033 | -0.004 | -41.123
-3.5 | -0.365 | 0.01001 | -0.005 | -36.432
-3 | -0.304 | 0.00975 | -0.005 | -31.192
-2.5 | -0.243 | 0.00675 | -0.006 | -35.989
-2 | -0.182 | 0.00675 | -0.007 | -26.928
-1.5 | -0.12 | 0.00672 | -0.007 | -17.837
-1 | -0.058 | 0.00671 | -0.008 | -8.661
-0.5 | 0.004 | 0.0067 | -0.008 | 0.579
0 | 0.066 | 0.00669 | -0.009 | 9.858
0.5 | 0.128 | 0.00673 | -0.01 | 19.028
1 | 0.19 | 0.00675 | -0.01 | 28.13
1.5 | 0.252 | 0.00678 | -0.011 | 37.172
2 | 0.313 | 0.00681 | -0.011 | 45.998
2.5 | 0.375 | 0.00687 | -0.012 | 54.564
3 | 0.436 | 0.00692 | -0.013 | 62.981
3.5 | 0.497 | 0.00698 | -0.013 | 71.156
4 | 0.557 | 0.00706 | -0.014 | 78.823
4.5 | 0.614 | 0.01027 | -0.014 | 59.756
5 | 0.669 | 0.01171 | -0.015 | 57.186
5.5 | 0.723 | 0.01219 | -0.015 | 59.336
6 | 0.775 | 0.01273 | -0.016 | 60.861
6.5 | 0.824 | 0.01332 | -0.017 | 61.886
7 | 0.87 | 0.01405 | -0.017 | 61.925
7.5 | 0.912 | 0.01491 | -0.018 | 61.207
8 | 0.951 | 0.01578 | -0.018 | 60.275
8.5 | 0.985 | 0.01689 | -0.019 | 58.323
9 | 1.01 | 0.01805 | -0.019 | 55.96
9.5 | 1.026 | 0.0195 | -0.02 | 52.615
10 | 0.879 | 0.06177 | -0.012 | 14.227
10.5 | 0.878 | 0.06841 | -0.01 | 12.83
11 | 0.875 | 0.074 | -0.01 | 11.83
11.5 | 0.866 | 0.07902 | -0.01 | 10.958
12 | 0.85 | 0.0865 | -0.01 | 9.826
12.5 | 0.826 | 0.09151 | -0.01 | 9.031
13 | 0.797 | 0.09953 | -0.01 | 8.003
13.5 | 0.759 | 0.10734 | -0.01 | 7.076
14 | 0.717 | 0.1189 | -0.01 | 6.027
14.5 | 0.668 | 0.12942 | -0.01 | 5.16

## 38. Re 750k Mach 0.25 (2)
BIGFOIL.COM POLAR EXPORT
NACA64-113 a=0.2
NACA64-113 a=0.2 |  |  |  | Cl Max: | 1.0902 | at alpha= | 12 | deg
XFOIL ncrit=9 |  |  |  | L/D Max: | 76.4631 | at alpha= | 4 | deg
Re: | 750000 |  |  | Cd Min: | 0.19959 | at alpha= | 17 | deg
Mach: | 0.25 |  |  | Cl=0 at alpha= | -0.52917 | deg
|  |  |  | @ Cl=0.1, Cd= | 0.0065161
|  |  |  | @ Cl=0.4, Cd= | 0.006708
|  |  |  | @ Cl=0.6, Cd= | 0.0082769
alpha (deg) | Cl | Cd | Cm | Cl/Cd
-15 | -0.6486 | 0.16622 | 0.0243 | -3.9021
-14 | -0.6388 | 0.14495 | 0.0137 | -4.407
-13.5 | -0.6261 | 0.13793 | 0.0103 | -4.5393
-13 | -0.6169 | 0.12992 | 0.0062 | -4.7483
-12.5 | -0.7991 | 0.06979 | -0.0285 | -11.4501
-12 | -0.8417 | 0.05674 | -0.0364 | -14.8343
-11.5 | -0.8812 | 0.04673 | -0.0399 | -18.8573
-11 | -0.909 | 0.03973 | -0.0392 | -22.8794
-10.5 | -0.9361 | 0.03328 | -0.0349 | -28.128
-10 | -0.9403 | 0.02835 | -0.0296 | -33.1675
-9.5 | -0.9131 | 0.02516 | -0.0269 | -36.2917
-9 | -0.8645 | 0.02264 | -0.027 | -38.1846
-8.5 | -0.8305 | 0.02039 | -0.023 | -40.7308
-8 | -0.7885 | 0.01866 | -0.0202 | -42.2562
-7.5 | -0.7486 | 0.01626 | -0.0175 | -46.0394
-7 | -0.7014 | 0.01517 | -0.0157 | -46.236
-6.5 | -0.6524 | 0.01417 | -0.0141 | -46.0409
-6 | -0.6062 | 0.01275 | -0.0123 | -47.5451
-5.5 | -0.5537 | 0.01199 | -0.0113 | -46.1802
-5 | -0.5013 | 0.01114 | -0.0104 | -45
-4.5 | -0.4465 | 0.01052 | -0.0098 | -42.443
-4 | -0.3917 | 0.00985 | -0.0094 | -39.7665
-3.5 | -0.3419 | 0.00842 | -0.0088 | -40.6057
-3 | -0.2929 | 0.00687 | -0.0081 | -42.6346
-2.5 | -0.2343 | 0.00668 | -0.0082 | -35.0749
-2 | -0.1749 | 0.0066 | -0.0085 | -26.5
-1.5 | -0.1162 | 0.00655 | -0.0085 | -17.7405
-1 | -0.0565 | 0.00654 | -0.0088 | -8.6391
-0.5 | 0.0035 | 0.00654 | -0.0092 | 0.53517
0 | 0.0636 | 0.00651 | -0.0097 | 9.7696
0.5 | 0.1236 | 0.00652 | -0.0102 | 18.9571
1 | 0.1834 | 0.00656 | -0.0106 | 27.9573
1.5 | 0.2431 | 0.0066 | -0.0109 | 36.8333
2 | 0.3031 | 0.00662 | -0.0113 | 45.7855
2.5 | 0.3627 | 0.00667 | -0.0116 | 54.3778
3 | 0.4216 | 0.00673 | -0.0117 | 62.6449
3.5 | 0.4803 | 0.00684 | -0.0117 | 70.2193
4 | 0.5383 | 0.00704 | -0.0117 | 76.4631
4.5 | 0.5908 | 0.00784 | -0.011 | 75.3571
5 | 0.6327 | 0.00983 | -0.0094 | 64.3642
5.5 | 0.6779 | 0.01116 | -0.0077 | 60.7437
6 | 0.726 | 0.01205 | -0.006 | 60.249
6.5 | 0.773 | 0.01276 | -0.004 | 60.5799
7 | 0.8125 | 0.01369 | -0.0006 | 59.3499
7.5 | 0.8671 | 0.01479 | -0.0006 | 58.6275
8 | 0.9097 | 0.01637 | 0.0009 | 55.5712
8.5 | 0.948 | 0.01771 | 0.0035 | 53.5291
9 | 0.9746 | 0.01933 | 0.0077 | 50.419
9.5 | 0.9974 | 0.02156 | 0.0117 | 46.2616
10 | 1.0258 | 0.02362 | 0.0147 | 43.4293
10.5 | 1.051 | 0.02612 | 0.0175 | 40.2374
11 | 1.0722 | 0.029 | 0.02 | 36.9724
11.5 | 1.0833 | 0.03313 | 0.0226 | 32.6985
12 | 1.0902 | 0.0376 | 0.0245 | 28.9947
12.5 | 1.0843 | 0.04365 | 0.0254 | 24.8408
13 | 1.0697 | 0.05095 | 0.0248 | 20.9951
13.5 | 1.0502 | 0.05949 | 0.0222 | 17.6534
14 | 1.0186 | 0.07097 | 0.017 | 14.3525
14.5 | 0.9857 | 0.08452 | 0.0091 | 11.6623
15 | 0.9121 | 0.10967 | -0.0072 | 8.3168
15.5 | 0.7668 | 0.16289 | -0.0353 | 4.7075
16 | 0.7593 | 0.17817 | -0.0415 | 4.2617
16.5 | 0.7625 | 0.19208 | -0.0495 | 3.9697
17 | 0.7773 | 0.19959 | -0.0539 | 3.8945

## 39. Re 750k Mach 0.50 (1)
BIGFOIL.COM POLAR EXPORT
NACA64-113 a=0.2
NACA64-113 a=0.2 |  |  |  | Cl Max: | 1.108 | at alpha= | 20 | deg
JavaFoil+Calcfoil stall+Eppler ext transition |  |  |  | L/D Max: | 73.64 | at alpha= | 3.5 | deg
Re: | 750000 |  |  | Cd Min: | 0.00697 | at alpha= | 0 | deg
Mach: | 0.5 |  |  | Cl=0 at alpha= | -0.52899 | deg
|  |  |  | @ Cl=0.1, Cd= | 0.0069851
|  |  |  | @ Cl=0.4, Cd= | 0.0072025
|  |  |  | @ Cl=0.6, Cd= | 0.011097
alpha (deg) | Cl | Cd | Cm | Cl/Cd
-20 | -1.061 | 0.20824 | 0.008 | -5.093
-19.5 | -1.034 | 0.20208 | 0.008 | -5.118
-19 | -1.008 | 0.19463 | 0.007 | -5.179
-18.5 | -0.981 | 0.19156 | 0.007 | -5.124
-18 | -0.955 | 0.18658 | 0.007 | -5.119
-17.5 | -0.926 | 0.18231 | 0.006 | -5.081
-17 | -0.899 | 0.17549 | 0.006 | -5.125
-16.5 | -0.873 | 0.17273 | 0.006 | -5.052
-16 | -0.846 | 0.16848 | 0.005 | -5.022
-15.5 | -0.82 | 0.16355 | 0.005 | -5.011
-15 | -0.791 | 0.15011 | 0.005 | -5.27
-14.5 | -0.764 | 0.14504 | 0.004 | -5.268
-14 | -0.737 | 0.14015 | 0.004 | -5.26
-13.5 | -0.71 | 0.13526 | 0.004 | -5.252
-13 | -0.683 | 0.13635 | 0.003 | -5.012
-12.5 | -0.655 | 0.12654 | 0.003 | -5.175
-12 | -0.628 | 0.123 | 0.002 | -5.105
-11.5 | -0.601 | 0.11972 | 0.002 | -5.02
-11 | -0.574 | 0.11587 | 0.002 | -4.953
-10.5 | -0.547 | 0.10707 | 0.002 | -5.108
-10 | -0.519 | 0.10288 | 0.001 | -5.042
-9.5 | -0.492 | 0.09548 | 0.001 | -5.149
-9 | -0.464 | 0.08893 | 0.001 | -5.223
-8.5 | -0.437 | 0.08601 | 0 | -5.084
-8 | -0.41 | 0.06701 | 0 | -6.113
-7.5 | -0.449 | 0.05705 | 0 | -7.87
-7 | -0.583 | 0.04984 | 0 | -11.69
-6.5 | -0.584 | 0.04478 | -0.001 | -13.029
-6 | -0.683 | 0.01376 | -0.002 | -49.618
-5.5 | -0.641 | 0.01309 | -0.003 | -48.956
-5 | -0.59 | 0.0124 | -0.003 | -47.578
-4.5 | -0.533 | 0.01129 | -0.004 | -47.232
-4 | -0.472 | 0.01136 | -0.005 | -41.529
-3.5 | -0.406 | 0.01091 | -0.005 | -37.198
-3 | -0.339 | 0.01046 | -0.006 | -32.403
-2.5 | -0.271 | 0.0071 | -0.007 | -38.213
-2 | -0.203 | 0.00705 | -0.007 | -28.792
-1.5 | -0.134 | 0.00701 | -0.008 | -19.126
-1 | -0.065 | 0.00698 | -0.009 | -9.304
-0.5 | 0.004 | 0.00699 | -0.009 | 0.621
0 | 0.074 | 0.00697 | -0.01 | 10.571
0.5 | 0.143 | 0.00701 | -0.011 | 20.418
1 | 0.212 | 0.00704 | -0.011 | 30.157
1.5 | 0.282 | 0.0071 | -0.012 | 39.676
2 | 0.35 | 0.00713 | -0.013 | 49.101
2.5 | 0.419 | 0.00723 | -0.013 | 57.885
3 | 0.486 | 0.00735 | -0.014 | 66.198
3.5 | 0.554 | 0.00752 | -0.015 | 73.64
4 | 0.612 | 0.01203 | -0.015 | 50.863
4.5 | 0.673 | 0.01276 | -0.016 | 52.77
5 | 0.731 | 0.01347 | -0.016 | 54.247
5.5 | 0.784 | 0.01429 | -0.017 | 54.833
6 | 0.83 | 0.01525 | -0.018 | 54.423
6.5 | 0.867 | 0.01647 | -0.018 | 52.636
7 | 0.887 | 0.01791 | -0.019 | 49.537
7.5 | 0.737 | 0.0518 | -0.009 | 14.221
8 | 0.664 | 0.05901 | -0.008 | 11.258
8.5 | 0.492 | 0.08422 | -0.008 | 5.844
9 | 0.519 | 0.08573 | -0.009 | 6.056
9.5 | 0.547 | 0.09525 | -0.01 | 5.738
10 | 0.573 | 0.09783 | -0.01 | 5.86
10.5 | 0.6 | 0.10097 | -0.01 | 5.942
11 | 0.628 | 0.11111 | -0.011 | 5.648
11.5 | 0.654 | 0.12019 | -0.012 | 5.444
12 | 0.681 | 0.12345 | -0.012 | 5.515
12.5 | 0.707 | 0.12229 | -0.012 | 5.785
13 | 0.734 | 0.12979 | -0.013 | 5.657
13.5 | 0.762 | 0.13572 | -0.014 | 5.615
14 | 0.788 | 0.14069 | -0.014 | 5.603
14.5 | 0.815 | 0.14257 | -0.014 | 5.715
15 | 0.842 | 0.15271 | -0.015 | 5.511
15.5 | 0.869 | 0.16416 | -0.016 | 5.294
16 | 0.895 | 0.1646 | -0.016 | 5.44
16.5 | 0.921 | 0.16722 | -0.017 | 5.511
17 | 0.948 | 0.17734 | -0.017 | 5.346
17.5 | 0.976 | 0.1815 | -0.018 | 5.378
18 | 1.002 | 0.18783 | -0.019 | 5.335
18.5 | 1.028 | 0.19121 | -0.019 | 5.376
19 | 1.054 | 0.19612 | -0.019 | 5.375
19.5 | 1.083 | 0.20266 | -0.021 | 5.345
20 | 1.108 | 0.21267 | -0.021 | 5.211

## 40. Re 750k Mach 0.50 (2)
BIGFOIL.COM POLAR EXPORT
NACA64-113 a=0.2
NACA64-113 a=0.2 |  |  |  | Cl Max: | 0.9447 | at alpha= | 20 | deg
XFOIL ncrit=9 |  |  |  | L/D Max: | 74.386 | at alpha= | 3.5 | deg
Re: | 750000 |  |  | Cd Min: | 0.27584 | at alpha= | 20 | deg
Mach: | 0.5 |  |  | Cl=0 at alpha= | -0.53343 | deg
|  |  |  | @ Cl=0.1, Cd= | 0.0069798
|  |  |  | @ Cl=0.4, Cd= | 0.0071885
|  |  |  | @ Cl=0.6, Cd= | 0.0081095
alpha (deg) | Cl | Cd | Cm | Cl/Cd
-20 | -0.8675 | 0.27289 | 0.0884 | -3.1789
-19.5 | -0.8453 | 0.2642 | 0.0829 | -3.1995
-19 | -0.8262 | 0.25405 | 0.0757 | -3.2521
-18.5 | -0.8033 | 0.24538 | 0.0712 | -3.2737
-18 | -0.7803 | 0.23798 | 0.0667 | -3.2788
-17.5 | -0.7582 | 0.22954 | 0.0614 | -3.3031
-17 | -0.7412 | 0.2193 | 0.0542 | -3.3798
-16.5 | -0.7212 | 0.20992 | 0.0492 | -3.4356
-16 | -0.6973 | 0.20276 | 0.0456 | -3.439
-15.5 | -0.6763 | 0.19474 | 0.0408 | -3.4728
-15 | -0.6647 | 0.18377 | 0.0328 | -3.617
-14 | -0.6249 | 0.16686 | 0.0249 | -3.7451
-13.5 | -0.6066 | 0.15876 | 0.0205 | -3.8209
-13 | -0.5993 | 0.1471 | 0.0123 | -4.0741
-12.5 | -0.5882 | 0.13683 | 0.0068 | -4.2988
-11.5 | -0.5809 | 0.11447 | -0.0035 | -5.0747
-10.5 | -0.5932 | 0.09053 | -0.0171 | -6.5525
-10 | -0.6166 | 0.0736 | -0.0279 | -8.3777
-9.5 | -0.6482 | 0.05875 | -0.0391 | -11.0332
-9 | -0.6835 | 0.04691 | -0.0466 | -14.5705
-8.5 | -0.7097 | 0.0377 | -0.0515 | -18.8249
-8 | -0.7352 | 0.03205 | -0.0471 | -22.9392
-7.5 | -0.7495 | 0.02743 | -0.0401 | -27.3241
-7 | -0.7362 | 0.02325 | -0.0341 | -31.6645
-6.5 | -0.6984 | 0.01959 | -0.0297 | -35.6508
-6 | -0.6493 | 0.01687 | -0.0258 | -38.4884
-5.5 | -0.6032 | 0.01465 | -0.0219 | -41.1741
-5 | -0.5506 | 0.01327 | -0.0187 | -41.4921
-4.5 | -0.4967 | 0.01198 | -0.016 | -41.4608
-4 | -0.4366 | 0.01114 | -0.0143 | -39.1921
-3.5 | -0.3755 | 0.0103 | -0.0129 | -36.4563
-3 | -0.3215 | 0.0087 | -0.0115 | -36.954
-2.5 | -0.2672 | 0.00714 | -0.0102 | -37.423
-2 | -0.1996 | 0.00701 | -0.0101 | -28.4736
-1.5 | -0.1325 | 0.00699 | -0.0099 | -18.9557
-1 | -0.0642 | 0.00697 | -0.0101 | -9.2109
-0.5 | 0.0046 | 0.00694 | -0.0106 | 0.66282
0 | 0.0731 | 0.00697 | -0.011 | 10.4878
1 | 0.2104 | 0.00702 | -0.012 | 29.9715
1.5 | 0.2788 | 0.00707 | -0.0123 | 39.4342
2 | 0.3472 | 0.00715 | -0.0125 | 48.5594
2.5 | 0.4158 | 0.0072 | -0.0126 | 57.75
3 | 0.4836 | 0.00724 | -0.0124 | 66.7956
3.5 | 0.5512 | 0.00741 | -0.012 | 74.386
4 | 0.6105 | 0.00826 | -0.0105 | 73.9104
4.5 | 0.6474 | 0.01081 | -0.0069 | 59.889
5 | 0.6958 | 0.01218 | -0.0038 | 57.1264
5.5 | 0.7449 | 0.01333 | -0.0003 | 55.8815
6 | 0.7859 | 0.0146 | 0.0045 | 53.8288
6.5 | 0.8054 | 0.01619 | 0.0122 | 49.7468
7 | 0.825 | 0.01811 | 0.0191 | 45.5549
7.5 | 0.8608 | 0.02123 | 0.021 | 40.5464
8 | 0.8889 | 0.02441 | 0.0252 | 36.4154
8.5 | 0.9093 | 0.02857 | 0.0291 | 31.8271
9 | 0.9147 | 0.03392 | 0.0318 | 26.9664
9.5 | 0.9059 | 0.04056 | 0.0326 | 22.3348
10 | 0.8796 | 0.04976 | 0.0306 | 17.6768
10.5 | 0.8507 | 0.06039 | 0.0258 | 14.0868
11 | 0.8172 | 0.07349 | 0.0178 | 11.1199
11.5 | 0.7821 | 0.08951 | 0.0068 | 8.7376
12 | 0.7462 | 0.10853 | -0.0048 | 6.8755
12.5 | 0.7267 | 0.12445 | -0.0139 | 5.8393
13 | 0.7187 | 0.13851 | -0.0218 | 5.1888
13.5 | 0.7199 | 0.15103 | -0.0287 | 4.7666
14 | 0.7263 | 0.16275 | -0.0351 | 4.4627
14.5 | 0.7367 | 0.17381 | -0.0411 | 4.2385
15 | 0.7509 | 0.18411 | -0.0464 | 4.0785
15.5 | 0.7707 | 0.19214 | -0.0506 | 4.0111
16 | 0.7879 | 0.20171 | -0.0553 | 3.9061
16.5 | 0.7995 | 0.21421 | -0.0637 | 3.7323
17 | 0.819 | 0.22337 | -0.0691 | 3.6666
17.5 | 0.8411 | 0.2311 | -0.0737 | 3.6395
18 | 0.8648 | 0.23907 | -0.0773 | 3.6174
18.5 | 0.8818 | 0.24958 | -0.0842 | 3.5331
19 | 0.9005 | 0.26013 | -0.0912 | 3.4617
19.5 | 0.9221 | 0.26825 | -0.0964 | 3.4375
20 | 0.9447 | 0.27584 | -0.1009 | 3.4248

## 41. Re 1M Mach 0.00 (1)
BIGFOIL.COM POLAR EXPORT
NACA64-113 a=0.2
NACA64-113 a=0.2 |  |  |  | Cl Max: | 1.095 | at alpha= | 11.5 | deg
JavaFoil+Calcfoil stall+Eppler ext transition |  |  |  | L/D Max: | 82.561 | at alpha= | 4 | deg
Re: | 1000000 |  |  | Cd Min: | 0.00626 | at alpha= | -0.5 | deg
Mach: | 0 |  |  | Cl=0 at alpha= | -0.53333 | deg
|  |  |  | @ Cl=0.1, Cd= | 0.00626
|  |  |  | @ Cl=0.4, Cd= | 0.0063814
|  |  |  | @ Cl=0.6, Cd= | 0.010105
alpha (deg) | Cl | Cd | Cm | Cl/Cd
-15 | -0.834 | 0.1144 | 0.003 | -7.287
-14.5 | -0.845 | 0.1077 | 0.003 | -7.845
-14 | -0.854 | 0.10114 | 0.003 | -8.442
-13.5 | -0.86 | 0.0966 | 0.003 | -8.901
-13 | -0.862 | 0.09031 | 0.003 | -9.544
-12.5 | -0.861 | 0.08489 | 0.002 | -10.14
-12 | -0.854 | 0.07958 | 0.002 | -10.734
-11.5 | -0.843 | 0.07346 | 0.002 | -11.482
-11 | -0.829 | 0.06864 | 0.002 | -12.079
-10.5 | -0.823 | 0.05864 | 0.002 | -14.042
-10 | -0.936 | 0.01725 | 0.003 | -54.255
-9.5 | -0.922 | 0.01514 | 0.002 | -60.884
-9 | -0.893 | 0.01422 | 0.002 | -62.761
-8.5 | -0.859 | 0.01345 | 0.001 | -63.876
-8 | -0.821 | 0.01281 | 0 | -64.095
-7.5 | -0.781 | 0.01172 | 0 | -66.612
-7 | -0.736 | 0.01175 | -0.001 | -62.625
-6.5 | -0.686 | 0.01126 | -0.001 | -60.926
-6 | -0.634 | 0.01088 | -0.002 | -58.292
-5.5 | -0.581 | 0.01049 | -0.002 | -55.408
-5 | -0.526 | 0.01016 | -0.003 | -51.756
-4.5 | -0.47 | 0.00987 | -0.003 | -47.583
-4 | -0.412 | 0.00954 | -0.004 | -43.178
-3.5 | -0.353 | 0.00928 | -0.005 | -38.103
-3 | -0.295 | 0.00911 | -0.005 | -32.327
-2.5 | -0.235 | 0.00631 | -0.006 | -37.3
-2 | -0.176 | 0.0063 | -0.006 | -27.935
-1.5 | -0.116 | 0.00628 | -0.007 | -18.497
-1 | -0.056 | 0.00627 | -0.008 | -8.971
-0.5 | 0.004 | 0.00626 | -0.008 | 0.6
0 | 0.064 | 0.00626 | -0.009 | 10.197
0.5 | 0.124 | 0.00626 | -0.009 | 19.803
1 | 0.184 | 0.0063 | -0.01 | 29.22
1.5 | 0.244 | 0.00632 | -0.01 | 38.611
2 | 0.303 | 0.00632 | -0.011 | 48.001
2.5 | 0.363 | 0.00635 | -0.012 | 57.136
3 | 0.422 | 0.0064 | -0.012 | 65.975
3.5 | 0.481 | 0.00646 | -0.013 | 74.423
4 | 0.539 | 0.00653 | -0.013 | 82.561
4.5 | 0.597 | 0.0101 | -0.014 | 59.068
5 | 0.652 | 0.0102 | -0.015 | 63.942
5.5 | 0.706 | 0.01018 | -0.015 | 69.411
6 | 0.758 | 0.01156 | -0.016 | 65.562
6.5 | 0.808 | 0.01204 | -0.016 | 67.089
7 | 0.855 | 0.01257 | -0.017 | 68.023
7.5 | 0.9 | 0.0132 | -0.017 | 68.208
8 | 0.942 | 0.01398 | -0.018 | 67.388
8.5 | 0.981 | 0.01471 | -0.018 | 66.677
9 | 1.013 | 0.0156 | -0.019 | 64.981
9.5 | 1.041 | 0.01659 | -0.019 | 62.77
10 | 1.065 | 0.01762 | -0.02 | 60.423
10.5 | 1.082 | 0.01885 | -0.02 | 57.416
11 | 1.092 | 0.02089 | -0.02 | 52.26
11.5 | 1.095 | 0.02306 | -0.021 | 47.467
12 | 0.944 | 0.07539 | -0.013 | 12.52
12.5 | 0.941 | 0.08225 | -0.012 | 11.442
13 | 0.94 | 0.0868 | -0.012 | 10.835
13.5 | 0.933 | 0.09256 | -0.012 | 10.076
14 | 0.924 | 0.10081 | -0.012 | 9.167
14.5 | 0.912 | 0.10775 | -0.012 | 8.468
15 | 0.898 | 0.11466 | -0.012 | 7.833
15.5 | 0.881 | 0.12105 | -0.012 | 7.282
16 | 0.863 | 0.12939 | -0.012 | 6.668
16.5 | 0.842 | 0.13527 | -0.012 | 6.226

## 42. Re 1M Mach 0.00 (2)
BIGFOIL.COM POLAR EXPORT
NACA64-113 a=0.2
NACA64-113 a=0.2 |  |  |  | Cl Max: | 1.2576 | at alpha= | 16 | deg
XFOIL ncrit=9 |  |  |  | L/D Max: | 81.2812 | at alpha= | 4 | deg
Re: | 1000000 |  |  | Cd Min: | 0.23983 | at alpha= | 20 | deg
Mach: | 0 |  |  | Cl=0 at alpha= | -0.53007 | deg
|  |  |  | @ Cl=0.1, Cd= | 0.0058333
|  |  |  | @ Cl=0.4, Cd= | 0.0060383
|  |  |  | @ Cl=0.6, Cd= | 0.0083935
alpha (deg) | Cl | Cd | Cm | Cl/Cd
-17.5 | -0.7125 | 0.19927 | 0.0435 | -3.5756
-17 | -0.7026 | 0.19016 | 0.0391 | -3.6948
-16.5 | -0.6837 | 0.18514 | 0.0361 | -3.6929
-16 | -0.6688 | 0.17837 | 0.0322 | -3.7495
-15.5 | -1.0011 | 0.07398 | -0.0231 | -13.532
-15 | -1.0516 | 0.05911 | -0.0315 | -17.7906
-14.5 | -1.0846 | 0.04901 | -0.0353 | -22.1302
-14 | -1.0962 | 0.04268 | -0.0363 | -25.6842
-13.5 | -1.1009 | 0.03769 | -0.0357 | -29.2093
-13 | -1.1066 | 0.03297 | -0.0336 | -33.5638
-12.5 | -1.1113 | 0.02808 | -0.03 | -39.5762
-12 | -1.0945 | 0.02582 | -0.0267 | -42.3896
-11.5 | -1.0722 | 0.02425 | -0.0232 | -44.2144
-11 | -1.0402 | 0.02252 | -0.0209 | -46.1901
-10.5 | -1.0033 | 0.02077 | -0.0192 | -48.3052
-10 | -0.9616 | 0.01939 | -0.0179 | -49.5926
-9.5 | -0.9105 | 0.01789 | -0.0184 | -50.8944
-9 | -0.8791 | 0.01615 | -0.0149 | -54.4334
-8.5 | -0.836 | 0.01528 | -0.0131 | -54.712
-8 | -0.7904 | 0.01438 | -0.0118 | -54.9652
-7.5 | -0.7421 | 0.01366 | -0.0108 | -54.3265
-7 | -0.6972 | 0.01244 | -0.0095 | -56.045
-6.5 | -0.6463 | 0.01183 | -0.0089 | -54.6323
-6 | -0.5941 | 0.01131 | -0.0085 | -52.5287
-5 | -0.4894 | 0.01002 | -0.0079 | -48.8423
-4.5 | -0.4353 | 0.00956 | -0.0078 | -45.5335
-4 | -0.382 | 0.00891 | -0.0077 | -42.8732
-3.5 | -0.3312 | 0.00782 | -0.0075 | -42.3529
-3 | -0.2827 | 0.00629 | -0.0072 | -44.9444
-2.5 | -0.2263 | 0.00606 | -0.0075 | -37.3432
-2 | -0.169 | 0.00595 | -0.0078 | -28.4034
-1.5 | -0.112 | 0.00586 | -0.0081 | -19.1126
-1 | -0.0547 | 0.00583 | -0.0084 | -9.3825
-0.5 | 0.0035 | 0.00581 | -0.009 | 0.60241
0 | 0.0616 | 0.00582 | -0.0095 | 10.5842
0.5 | 0.1194 | 0.00584 | -0.0099 | 20.4452
1 | 0.1773 | 0.00585 | -0.0104 | 30.3077
1.5 | 0.2352 | 0.00586 | -0.0108 | 40.1365
2 | 0.293 | 0.0059 | -0.0113 | 49.661
2.5 | 0.3504 | 0.00596 | -0.0117 | 58.7919
3 | 0.4074 | 0.00605 | -0.012 | 67.3388
3.5 | 0.4642 | 0.00618 | -0.0122 | 75.1133
4 | 0.5202 | 0.0064 | -0.0124 | 81.2812
4.5 | 0.5703 | 0.00741 | -0.0121 | 76.9636
5 | 0.6159 | 0.00892 | -0.0113 | 69.0471
5.5 | 0.663 | 0.01006 | -0.0104 | 65.9046
6 | 0.7126 | 0.01077 | -0.0097 | 66.1653
6.5 | 0.7613 | 0.01144 | -0.0088 | 66.5472
7 | 0.8096 | 0.01194 | -0.0076 | 67.8057
7.5 | 0.8503 | 0.01279 | -0.0052 | 66.4816
8 | 0.9034 | 0.01339 | -0.0053 | 67.4683
8.5 | 0.9539 | 0.0144 | -0.0055 | 66.2431
9 | 0.9948 | 0.01562 | -0.0039 | 63.6876
9.5 | 1.0379 | 0.01651 | -0.0026 | 62.8649
10 | 1.0766 | 0.01758 | -0.0008 | 61.24
10.5 | 1.0892 | 0.01981 | 0.0046 | 54.9823
11 | 1.1185 | 0.02106 | 0.0073 | 53.1102
11.5 | 1.1476 | 0.02245 | 0.0096 | 51.118
12 | 1.173 | 0.02423 | 0.0118 | 48.4111
12.5 | 1.1943 | 0.02647 | 0.0139 | 45.119
13 | 1.206 | 0.0297 | 0.0161 | 40.6061
13.5 | 1.2145 | 0.03352 | 0.018 | 36.2321
14 | 1.2299 | 0.03675 | 0.0189 | 33.4667
14.5 | 1.2413 | 0.04055 | 0.0194 | 30.6116
15 | 1.2505 | 0.04477 | 0.0193 | 27.9317
15.5 | 1.2527 | 0.05005 | 0.0187 | 25.029
16 | 1.2576 | 0.0554 | 0.0172 | 22.7004
16.5 | 1.2534 | 0.06238 | 0.0149 | 20.093
17 | 1.2421 | 0.07093 | 0.0114 | 17.5116
17.5 | 1.2229 | 0.08146 | 0.0063 | 15.0123
18 | 1.185 | 0.09636 | -0.0017 | 12.2976
18.5 | 1.1456 | 0.11321 | -0.0117 | 10.1192
19 | 1.0981 | 0.13339 | -0.0242 | 8.2323
20 | 0.8505 | 0.23983 | -0.0778 | 3.5463

## 43. Re 1M Mach 0.10 (1)
BIGFOIL.COM POLAR EXPORT
NACA64-113 a=0.2
NACA64-113 a=0.2 |  |  |  | Cl Max: | 1.084 | at alpha= | 11 | deg
JavaFoil+Calcfoil stall+Eppler ext transition |  |  |  | L/D Max: | 82.329 | at alpha= | 4 | deg
Re: | 1000000 |  |  | Cd Min: | 0.00625 | at alpha= | 0 | deg
Mach: | 0.1 |  |  | Cl=0 at alpha= | -0.53279 | deg
|  |  |  | @ Cl=0.1, Cd= | 0.0062677
|  |  |  | @ Cl=0.4, Cd= | 0.00639
|  |  |  | @ Cl=0.6, Cd= | 0.010191
alpha (deg) | Cl | Cd | Cm | Cl/Cd
-14.5 | -0.821 | 0.10963 | 0.003 | -7.49
-14 | -0.833 | 0.10427 | 0.003 | -7.992
-13.5 | -0.843 | 0.09652 | 0.003 | -8.73
-13 | -0.848 | 0.09061 | 0.003 | -9.356
-12.5 | -0.85 | 0.08597 | 0.002 | -9.883
-12 | -0.845 | 0.07968 | 0.002 | -10.61
-11.5 | -0.836 | 0.07449 | 0.002 | -11.224
-11 | -0.823 | 0.06955 | 0.002 | -11.838
-10.5 | -0.812 | 0.06294 | 0.002 | -12.898
-10 | -0.793 | 0.05808 | 0.002 | -13.66
-9.5 | -0.919 | 0.01539 | 0.002 | -59.69
-9 | -0.892 | 0.01438 | 0.002 | -62.023
-8.5 | -0.859 | 0.01362 | 0.001 | -63.113
-8 | -0.822 | 0.01291 | 0 | -63.673
-7.5 | -0.782 | 0.01132 | 0 | -69.055
-7 | -0.738 | 0.01186 | -0.001 | -62.236
-6.5 | -0.689 | 0.01136 | -0.001 | -60.617
-6 | -0.637 | 0.01091 | -0.002 | -58.376
-5.5 | -0.584 | 0.01057 | -0.002 | -55.211
-5 | -0.528 | 0.01019 | -0.003 | -51.85
-4.5 | -0.472 | 0.00988 | -0.004 | -47.735
-4 | -0.414 | 0.00962 | -0.004 | -43.032
-3.5 | -0.355 | 0.00935 | -0.005 | -37.988
-3 | -0.296 | 0.00912 | -0.005 | -32.464
-2.5 | -0.237 | 0.00634 | -0.006 | -37.345
-2 | -0.177 | 0.00629 | -0.006 | -28.112
-1.5 | -0.117 | 0.00628 | -0.007 | -18.595
-1 | -0.057 | 0.00627 | -0.008 | -9.02
-0.5 | 0.004 | 0.00626 | -0.008 | 0.603
0 | 0.064 | 0.00625 | -0.009 | 10.26
0.5 | 0.125 | 0.00628 | -0.009 | 19.819
1 | 0.185 | 0.00629 | -0.01 | 29.378
1.5 | 0.245 | 0.00633 | -0.011 | 38.712
2 | 0.305 | 0.00637 | -0.011 | 47.9
2.5 | 0.365 | 0.00639 | -0.012 | 57.054
3 | 0.424 | 0.00639 | -0.012 | 66.369
3.5 | 0.483 | 0.00651 | -0.013 | 74.304
4 | 0.542 | 0.00658 | -0.013 | 82.329
4.5 | 0.599 | 0.01019 | -0.014 | 58.838
5 | 0.655 | 0.01024 | -0.015 | 64.033
5.5 | 0.709 | 0.0112 | -0.015 | 63.309
6 | 0.761 | 0.01165 | -0.016 | 65.301
6.5 | 0.811 | 0.01213 | -0.016 | 66.824
7 | 0.858 | 0.0127 | -0.017 | 67.55
7.5 | 0.903 | 0.0133 | -0.017 | 67.844
8 | 0.944 | 0.01411 | -0.018 | 66.891
8.5 | 0.983 | 0.01486 | -0.018 | 66.135
9 | 1.014 | 0.01579 | -0.019 | 64.21
9.5 | 1.041 | 0.01681 | -0.019 | 61.931
10 | 1.062 | 0.018 | -0.02 | 59.001
10.5 | 1.078 | 0.01922 | -0.02 | 56.091
11 | 1.084 | 0.02149 | -0.02 | 50.42
11.5 | 1.075 | 0.02541 | -0.02 | 42.305
12 | 0.93 | 0.07785 | -0.012 | 11.949
12.5 | 0.928 | 0.08378 | -0.011 | 11.08
13 | 0.924 | 0.08817 | -0.012 | 10.485
13.5 | 0.915 | 0.09416 | -0.012 | 9.721
14 | 0.903 | 0.10164 | -0.012 | 8.883
14.5 | 0.888 | 0.10917 | -0.012 | 8.131
15 | 0.87 | 0.11671 | -0.012 | 7.451
15.5 | 0.849 | 0.12451 | -0.012 | 6.82
16 | 0.826 | 0.13061 | -0.012 | 6.325

## 44. Re 1M Mach 0.10 (2)
BIGFOIL.COM POLAR EXPORT
NACA64-113 a=0.2
NACA64-113 a=0.2 |  |  |  | Cl Max: | 1.2326 | at alpha= | 15 | deg
XFOIL ncrit=9 |  |  |  | L/D Max: | 81.5265 | at alpha= | 4 | deg
Re: | 1000000 |  |  | Cd Min: | 0.24095 | at alpha= | 20 | deg
Mach: | 0.1 |  |  | Cl=0 at alpha= | -0.53015 | deg
|  |  |  | @ Cl=0.1, Cd= | 0.0058431
|  |  |  | @ Cl=0.4, Cd= | 0.0060545
|  |  |  | @ Cl=0.6, Cd= | 0.0082655
alpha (deg) | Cl | Cd | Cm | Cl/Cd
-17.5 | -0.7134 | 0.20031 | 0.0441 | -3.5615
-17 | -0.7032 | 0.19108 | 0.0396 | -3.6801
-16.5 | -0.684 | 0.18605 | 0.0367 | -3.6764
-16 | -0.6688 | 0.17932 | 0.0327 | -3.7296
-15.5 | -0.6659 | 0.16648 | 0.0256 | -3.9999
-15 | -0.9774 | 0.07185 | -0.0248 | -13.6033
-14.5 | -1.0292 | 0.05709 | -0.033 | -18.0277
-14 | -1.0542 | 0.04821 | -0.0363 | -21.8668
-13.5 | -1.0692 | 0.04157 | -0.0372 | -25.7205
-13 | -1.0732 | 0.03687 | -0.0362 | -29.1077
-12.5 | -1.0971 | 0.03003 | -0.0327 | -36.5335
-12 | -1.0854 | 0.02719 | -0.0295 | -39.9191
-11.5 | -1.0665 | 0.02535 | -0.0258 | -42.071
-11 | -1.0396 | 0.02347 | -0.0227 | -44.2948
-10.5 | -1.0047 | 0.0215 | -0.0207 | -46.7302
-10 | -0.9644 | 0.01989 | -0.0192 | -48.4867
-9.5 | -0.9113 | 0.01871 | -0.0198 | -48.7066
-9 | -0.8821 | 0.01649 | -0.0159 | -53.493
-8.5 | -0.8394 | 0.01555 | -0.014 | -53.9807
-8 | -0.7939 | 0.01459 | -0.0125 | -54.414
-7.5 | -0.7459 | 0.0138 | -0.0113 | -54.0507
-7 | -0.7007 | 0.01257 | -0.0099 | -55.7438
-6.5 | -0.6497 | 0.01193 | -0.0093 | -54.4593
-6 | -0.5971 | 0.0114 | -0.0089 | -52.3772
-5.5 | -0.5461 | 0.01057 | -0.0083 | -51.6651
-5 | -0.492 | 0.01011 | -0.0081 | -48.6647
-4 | -0.384 | 0.00899 | -0.0078 | -42.7141
-3.5 | -0.3327 | 0.00792 | -0.0077 | -42.0076
-3 | -0.2844 | 0.00631 | -0.0073 | -45.0713
-2.5 | -0.2277 | 0.00607 | -0.0075 | -37.5124
-2 | -0.17 | 0.00597 | -0.0079 | -28.4757
-1.5 | -0.1126 | 0.00587 | -0.0082 | -19.1823
-0.5 | 0.0035 | 0.00583 | -0.009 | 0.60034
0 | 0.062 | 0.00583 | -0.0095 | 10.6346
0.5 | 0.1202 | 0.00585 | -0.01 | 20.547
1 | 0.1783 | 0.00587 | -0.0104 | 30.3748
1.5 | 0.2366 | 0.00588 | -0.0109 | 40.2381
2 | 0.2948 | 0.00591 | -0.0113 | 49.8816
2.5 | 0.3525 | 0.00598 | -0.0117 | 58.9465
3 | 0.4099 | 0.00607 | -0.012 | 67.5288
3.5 | 0.467 | 0.0062 | -0.0123 | 75.3226
4 | 0.5234 | 0.00642 | -0.0125 | 81.5265
4.5 | 0.5732 | 0.00751 | -0.012 | 76.3249
5.5 | 0.6665 | 0.01014 | -0.0103 | 65.7298
6 | 0.7166 | 0.01083 | -0.0095 | 66.1681
6.5 | 0.7655 | 0.01151 | -0.0085 | 66.5074
7 | 0.8138 | 0.01204 | -0.0073 | 67.5914
7.5 | 0.8548 | 0.01289 | -0.0048 | 66.315
8 | 0.9076 | 0.01354 | -0.0047 | 67.031
8.5 | 0.9556 | 0.01476 | -0.0045 | 64.7425
9 | 0.9981 | 0.01584 | -0.003 | 63.0114
9.5 | 1.0401 | 0.01681 | -0.0014 | 61.8739
10 | 1.0761 | 0.018 | 0.0009 | 59.7833
10.5 | 1.0876 | 0.02023 | 0.0064 | 53.7617
11 | 1.116 | 0.02166 | 0.0092 | 51.5235
11.5 | 1.1443 | 0.02321 | 0.0114 | 49.302
12 | 1.1692 | 0.02515 | 0.0136 | 46.4891
12.5 | 1.1887 | 0.02766 | 0.0157 | 42.9754
13 | 1.1903 | 0.0321 | 0.0184 | 37.081
13.5 | 1.2073 | 0.03516 | 0.0195 | 34.3373
14 | 1.2189 | 0.03894 | 0.0203 | 31.302
14.5 | 1.2269 | 0.04328 | 0.0205 | 28.348
15 | 1.2326 | 0.0481 | 0.0201 | 25.6258
15.5 | 1.2307 | 0.05421 | 0.0188 | 22.7025
16 | 1.2317 | 0.06046 | 0.0167 | 20.3721
16.5 | 1.2209 | 0.06888 | 0.0133 | 17.725
17 | 1.202 | 0.07931 | 0.0083 | 15.1557
17.5 | 1.1755 | 0.09211 | 0.0014 | 12.7619
18 | 1.1344 | 0.10904 | -0.0086 | 10.4035
18.5 | 1.0912 | 0.12808 | -0.0204 | 8.5197
19.5 | 0.8365 | 0.23482 | -0.0744 | 3.5623
20 | 0.8529 | 0.24095 | -0.0786 | 3.5397

## 45. Re 1M Mach 0.25 (1)
BIGFOIL.COM POLAR EXPORT
NACA64-113 a=0.2
NACA64-113 a=0.2 |  |  |  | Cl Max: | 1.039 | at alpha= | 10 | deg
JavaFoil+Calcfoil stall+Eppler ext transition |  |  |  | L/D Max: | 83.753 | at alpha= | 4 | deg
Re: | 1000000 |  |  | Cd Min: | 0.00632 | at alpha= | -0.5 | deg
Mach: | 0.25 |  |  | Cl=0 at alpha= | -0.53226 | deg
|  |  |  | @ Cl=0.1, Cd= | 0.00635
|  |  |  | @ Cl=0.4, Cd= | 0.0064805
|  |  |  | @ Cl=0.6, Cd= | 0.0092078
alpha (deg) | Cl | Cd | Cm | Cl/Cd
-14 | -0.655 | 0.11512 | 0.003 | -5.693
-13.5 | -0.695 | 0.10737 | 0.003 | -6.47
-13 | -0.727 | 0.09919 | 0.002 | -7.334
-12.5 | -0.754 | 0.09284 | 0.002 | -8.123
-12 | -0.77 | 0.08597 | 0.002 | -8.963
-11.5 | -0.777 | 0.07965 | 0.002 | -9.762
-11 | -0.779 | 0.07391 | 0.002 | -10.539
-10.5 | -0.775 | 0.06867 | 0.002 | -11.287
-10 | -0.765 | 0.06447 | 0.001 | -11.862
-9.5 | -0.752 | 0.05879 | 0.001 | -12.797
-9 | -0.88 | 0.01555 | 0.002 | -56.599
-8.5 | -0.857 | 0.01447 | 0.001 | -59.202
-8 | -0.826 | 0.0136 | 0 | -60.702
-7.5 | -0.788 | 0.0129 | 0 | -61.089
-7 | -0.747 | 0.01129 | -0.001 | -66.189
-6.5 | -0.703 | 0.01184 | -0.001 | -59.348
-6 | -0.651 | 0.01132 | -0.002 | -57.54
-5.5 | -0.597 | 0.01085 | -0.002 | -55.034
-5 | -0.542 | 0.01042 | -0.003 | -51.961
-4.5 | -0.484 | 0.01011 | -0.004 | -47.856
-4 | -0.425 | 0.00976 | -0.004 | -43.499
-3.5 | -0.365 | 0.00947 | -0.005 | -38.529
-3 | -0.304 | 0.00924 | -0.005 | -32.915
-2.5 | -0.243 | 0.00639 | -0.006 | -38.064
-2 | -0.182 | 0.00636 | -0.007 | -28.579
-1.5 | -0.12 | 0.00635 | -0.007 | -18.902
-1 | -0.058 | 0.00633 | -0.008 | -9.174
-0.5 | 0.004 | 0.00632 | -0.008 | 0.614
0 | 0.066 | 0.00635 | -0.009 | 10.387
0.5 | 0.128 | 0.00635 | -0.01 | 20.157
1 | 0.19 | 0.00635 | -0.01 | 29.906
1.5 | 0.252 | 0.00639 | -0.011 | 39.409
2 | 0.313 | 0.00642 | -0.011 | 48.791
2.5 | 0.375 | 0.00646 | -0.012 | 58.053
3 | 0.436 | 0.00651 | -0.013 | 66.961
3.5 | 0.497 | 0.00658 | -0.013 | 75.455
4 | 0.557 | 0.00665 | -0.014 | 83.753
4.5 | 0.615 | 0.0101 | -0.014 | 60.854
5 | 0.671 | 0.01111 | -0.015 | 60.357
5.5 | 0.725 | 0.01155 | -0.016 | 62.775
6 | 0.777 | 0.01206 | -0.016 | 64.414
6.5 | 0.826 | 0.01259 | -0.017 | 65.596
7 | 0.872 | 0.01326 | -0.017 | 65.762
7.5 | 0.915 | 0.01407 | -0.018 | 65.016
8 | 0.954 | 0.01487 | -0.018 | 64.137
8.5 | 0.988 | 0.01586 | -0.019 | 62.288
9 | 1.013 | 0.017 | -0.019 | 59.591
9.5 | 1.03 | 0.01829 | -0.02 | 56.351
10 | 1.039 | 0.01969 | -0.02 | 52.791
10.5 | 1.019 | 0.02472 | -0.02 | 41.23
11 | 0.878 | 0.07133 | -0.011 | 12.313
11.5 | 0.867 | 0.07789 | -0.011 | 11.138
12 | 0.851 | 0.08343 | -0.011 | 10.198
12.5 | 0.827 | 0.09073 | -0.01 | 9.117
13 | 0.797 | 0.09615 | -0.011 | 8.29
13.5 | 0.76 | 0.10539 | -0.011 | 7.212
14 | 0.717 | 0.11316 | -0.011 | 6.336
14.5 | 0.668 | 0.12526 | -0.011 | 5.335
15 | 0.615 | 0.13565 | -0.011 | 4.53

## 46. Re 1M Mach 0.25 (2)
BIGFOIL.COM POLAR EXPORT
NACA64-113 a=0.2
NACA64-113 a=0.2 |  |  |  | Cl Max: | 1.137 | at alpha= | 12 | deg
XFOIL ncrit=9 |  |  |  | L/D Max: | 81.9545 | at alpha= | 4 | deg
Re: | 1000000 |  |  | Cd Min: | 0.19439 | at alpha= | 17 | deg
Mach: | 0.25 |  |  | Cl=0 at alpha= | -0.53073 | deg
|  |  |  | @ Cl=0.1, Cd= | 0.00591
|  |  |  | @ Cl=0.4, Cd= | 0.00614
|  |  |  | @ Cl=0.6, Cd= | 0.0084451
alpha (deg) | Cl | Cd | Cm | Cl/Cd
-15.5 | -0.6642 | 0.17243 | 0.0285 | -3.852
-15 | -0.6551 | 0.1623 | 0.0233 | -4.0364
-14.5 | -0.6506 | 0.15234 | 0.0186 | -4.2707
-14 | -0.6348 | 0.14638 | 0.0154 | -4.3367
-13.5 | -0.6453 | 0.13104 | 0.0081 | -4.9245
-13 | -0.8928 | 0.062 | -0.0325 | -14.4
-12.5 | -0.9235 | 0.05144 | -0.0382 | -17.953
-12 | -0.9543 | 0.04258 | -0.0406 | -22.4119
-11.5 | -0.9678 | 0.03684 | -0.0399 | -26.2704
-11 | -0.9766 | 0.03209 | -0.0369 | -30.4332
-10.5 | -0.9814 | 0.02774 | -0.0318 | -35.3785
-10 | -0.9635 | 0.02462 | -0.0276 | -39.1348
-9.5 | -0.923 | 0.02144 | -0.0266 | -43.0504
-9 | -0.8904 | 0.01973 | -0.0223 | -45.1292
-8.5 | -0.855 | 0.01736 | -0.0191 | -49.2512
-8 | -0.8109 | 0.01603 | -0.0168 | -50.5864
-7.5 | -0.764 | 0.01482 | -0.0149 | -51.552
-7 | -0.7143 | 0.01386 | -0.0134 | -51.5368
-6.5 | -0.6674 | 0.01255 | -0.0117 | -53.1793
-6 | -0.6146 | 0.01181 | -0.0107 | -52.0406
-5.5 | -0.5622 | 0.01094 | -0.0098 | -51.3894
-5 | -0.5066 | 0.01041 | -0.0093 | -48.6647
-4.5 | -0.4512 | 0.0098 | -0.0089 | -46.0408
-4 | -0.3947 | 0.0093 | -0.0087 | -42.4409
-3.5 | -0.3409 | 0.00838 | -0.0084 | -40.6802
-3 | -0.2932 | 0.00651 | -0.0078 | -45.0384
-2.5 | -0.2352 | 0.00619 | -0.0079 | -37.9968
-2 | -0.1756 | 0.00606 | -0.0082 | -28.9769
-1.5 | -0.1161 | 0.00596 | -0.0085 | -19.4799
-1 | -0.0565 | 0.00593 | -0.0088 | -9.5278
-0.5 | 0.0037 | 0.00592 | -0.0093 | 0.625
0 | 0.0639 | 0.00591 | -0.0098 | 10.8122
0.5 | 0.1243 | 0.00591 | -0.0103 | 21.0321
1 | 0.1845 | 0.00594 | -0.0108 | 31.0606
1.5 | 0.2445 | 0.00599 | -0.0112 | 40.818
2 | 0.3046 | 0.00603 | -0.0116 | 50.5141
2.5 | 0.3644 | 0.00608 | -0.012 | 59.9342
3 | 0.4237 | 0.00618 | -0.0122 | 68.5599
3.5 | 0.4828 | 0.00632 | -0.0124 | 76.3924
4 | 0.5409 | 0.0066 | -0.0125 | 81.9545
4.5 | 0.589 | 0.00808 | -0.0116 | 72.896
5 | 0.6354 | 0.00962 | -0.0104 | 66.0499
5.5 | 0.6858 | 0.01058 | -0.0094 | 64.8204
6 | 0.7379 | 0.01125 | -0.0084 | 65.5911
6.5 | 0.7878 | 0.01196 | -0.007 | 65.8696
7 | 0.8345 | 0.0128 | -0.005 | 65.1953
7.5 | 0.8763 | 0.01359 | -0.002 | 64.4812
8 | 0.9291 | 0.01456 | -0.0015 | 63.8118
8.5 | 0.9681 | 0.01617 | 0.0008 | 59.8701
9 | 1.0073 | 0.01736 | 0.0034 | 58.0242
9.5 | 1.0355 | 0.01872 | 0.0075 | 55.3152
10 | 1.0498 | 0.02129 | 0.0123 | 49.3095
10.5 | 1.0752 | 0.02344 | 0.0154 | 45.8703
11 | 1.0984 | 0.02594 | 0.0182 | 42.3439
11.5 | 1.1213 | 0.02848 | 0.0203 | 39.3715
12 | 1.137 | 0.0318 | 0.0222 | 35.7547
12.5 | 1.1314 | 0.03752 | 0.0242 | 30.1546
13 | 1.1321 | 0.04289 | 0.0248 | 26.3954
13.5 | 1.1229 | 0.04975 | 0.0241 | 22.5709
14 | 1.1005 | 0.05891 | 0.0215 | 18.681
14.5 | 1.074 | 0.06987 | 0.0166 | 15.3714
15 | 1.0403 | 0.08357 | 0.0089 | 12.4482
15.5 | 0.9938 | 0.10197 | -0.0027 | 9.746
16 | 0.915 | 0.1311 | -0.0208 | 6.9794
16.5 | 0.7787 | 0.18443 | -0.0472 | 4.2222
17 | 0.787 | 0.19439 | -0.0525 | 4.0486

## 47. Re 1M Mach 0.50 (1)
BIGFOIL.COM POLAR EXPORT
NACA64-113 a=0.2
NACA64-113 a=0.2 |  |  |  | Cl Max: | 1.108 | at alpha= | 20 | deg
JavaFoil+Calcfoil stall+Eppler ext transition |  |  |  | L/D Max: | 79.095 | at alpha= | 3.5 | deg
Re: | 1000000 |  |  | Cd Min: | 0.00657 | at alpha= | -1 | deg
Mach: | 0.5 |  |  | Cl=0 at alpha= | -0.52899 | deg
|  |  |  | @ Cl=0.1, Cd= | 0.0065813
|  |  |  | @ Cl=0.4, Cd= | 0.006777
|  |  |  | @ Cl=0.6, Cd= | 0.010438
alpha (deg) | Cl | Cd | Cm | Cl/Cd
-20 | -1.061 | 0.19549 | 0.008 | -5.427
-19.5 | -1.034 | 0.18973 | 0.008 | -5.452
-19 | -1.008 | 0.18553 | 0.007 | -5.433
-18.5 | -0.982 | 0.18123 | 0.007 | -5.416
-18 | -0.955 | 0.17641 | 0.007 | -5.415
-17.5 | -0.927 | 0.1736 | 0.006 | -5.338
-17 | -0.899 | 0.16576 | 0.006 | -5.426
-16.5 | -0.873 | 0.16236 | 0.006 | -5.375
-16 | -0.846 | 0.15817 | 0.005 | -5.35
-15.5 | -0.82 | 0.15329 | 0.005 | -5.347
-15 | -0.791 | 0.14239 | 0.005 | -5.557
-14.5 | -0.764 | 0.13553 | 0.004 | -5.638
-14 | -0.737 | 0.13138 | 0.004 | -5.612
-13.5 | -0.71 | 0.1266 | 0.004 | -5.612
-13 | -0.684 | 0.12658 | 0.003 | -5.4
-12.5 | -0.655 | 0.12143 | 0.003 | -5.394
-12 | -0.628 | 0.11787 | 0.003 | -5.328
-11.5 | -0.601 | 0.11458 | 0.002 | -5.246
-11 | -0.574 | 0.10666 | 0.002 | -5.382
-10.5 | -0.547 | 0.09993 | 0.002 | -5.473
-10 | -0.519 | 0.09794 | 0.001 | -5.297
-9.5 | -0.492 | 0.09043 | 0.001 | -5.437
-9 | -0.465 | 0.08433 | 0.001 | -5.509
-8.5 | -0.437 | 0.08161 | 0 | -5.359
-8 | -0.41 | 0.06469 | 0 | -6.335
-7.5 | -0.449 | 0.05548 | 0 | -8.098
-7 | -0.583 | 0.04806 | 0 | -12.139
-6.5 | -0.71 | 0.01405 | -0.001 | -50.526
-6 | -0.684 | 0.01313 | -0.002 | -52.12
-5.5 | -0.642 | 0.01239 | -0.003 | -51.848
-5 | -0.592 | 0.01175 | -0.003 | -50.339
-4.5 | -0.535 | 0.01126 | -0.004 | -47.526
-4 | -0.472 | 0.01072 | -0.005 | -43.993
-3.5 | -0.406 | 0.01029 | -0.005 | -39.456
-3 | -0.339 | 0.00994 | -0.006 | -34.102
-2.5 | -0.271 | 0.00665 | -0.007 | -40.82
-2 | -0.203 | 0.00659 | -0.007 | -30.785
-1.5 | -0.134 | 0.0066 | -0.008 | -20.316
-1 | -0.065 | 0.00657 | -0.009 | -9.883
-0.5 | 0.004 | 0.00659 | -0.009 | 0.658
0 | 0.074 | 0.00657 | -0.01 | 11.214
0.5 | 0.143 | 0.0066 | -0.011 | 21.668
1 | 0.212 | 0.00664 | -0.011 | 32.011
1.5 | 0.282 | 0.00666 | -0.012 | 42.328
2 | 0.35 | 0.00669 | -0.013 | 52.344
2.5 | 0.419 | 0.00681 | -0.013 | 61.501
3 | 0.486 | 0.00684 | -0.014 | 71.142
3.5 | 0.554 | 0.007 | -0.015 | 79.095
4 | 0.613 | 0.01141 | -0.015 | 53.773
4.5 | 0.675 | 0.01207 | -0.016 | 55.903
5 | 0.732 | 0.01274 | -0.017 | 57.513
5.5 | 0.786 | 0.01353 | -0.017 | 58.073
6 | 0.832 | 0.0144 | -0.018 | 57.787
6.5 | 0.869 | 0.01554 | -0.018 | 55.908
7 | 0.89 | 0.01695 | -0.019 | 52.5
7.5 | 0.738 | 0.05035 | -0.01 | 14.66
8 | 0.664 | 0.05777 | -0.008 | 11.502
8.5 | 0.492 | 0.06426 | -0.009 | 7.663
9 | 0.519 | 0.07836 | -0.009 | 6.628
9.5 | 0.547 | 0.09044 | -0.01 | 6.044
10 | 0.573 | 0.0933 | -0.01 | 6.145
10.5 | 0.6 | 0.09574 | -0.01 | 6.268
11 | 0.628 | 0.10526 | -0.011 | 5.963
11.5 | 0.654 | 0.1122 | -0.012 | 5.832
12 | 0.681 | 0.11546 | -0.012 | 5.898
12.5 | 0.707 | 0.11598 | -0.012 | 6.1
13 | 0.734 | 0.12192 | -0.013 | 6.024
13.5 | 0.762 | 0.12697 | -0.014 | 6.002
14 | 0.788 | 0.13181 | -0.014 | 5.981
14.5 | 0.815 | 0.13728 | -0.015 | 5.935
15 | 0.842 | 0.14508 | -0.015 | 5.803
15.5 | 0.869 | 0.15385 | -0.016 | 5.649
16 | 0.895 | 0.15482 | -0.016 | 5.784
16.5 | 0.922 | 0.16058 | -0.017 | 5.739
17 | 0.948 | 0.16609 | -0.017 | 5.71
17.5 | 0.976 | 0.17182 | -0.018 | 5.681
18 | 1.002 | 0.17577 | -0.019 | 5.701
18.5 | 1.028 | 0.18053 | -0.019 | 5.694
19 | 1.054 | 0.18766 | -0.02 | 5.619
19.5 | 1.084 | 0.19231 | -0.021 | 5.636
20 | 1.108 | 0.19941 | -0.021 | 5.558

## 48. Re 1M Mach 0.50 (2)
BIGFOIL.COM POLAR EXPORT
NACA64-113 a=0.2
NACA64-113 a=0.2 |  |  |  | Cl Max: | 0.9441 | at alpha= | 20 | deg
XFOIL ncrit=9 |  |  |  | L/D Max: | 80.7434 | at alpha= | 3.5 | deg
Re: | 1000000 |  |  | Cd Min: | 0.27707 | at alpha= | 20 | deg
Mach: | 0.5 |  |  | Cl=0 at alpha= | -0.53541 | deg
|  |  |  | @ Cl=0.1, Cd= | 0.0063138
|  |  |  | @ Cl=0.4, Cd= | 0.0064796
|  |  |  | @ Cl=0.6, Cd= | 0.0082791
alpha (deg) | Cl | Cd | Cm | Cl/Cd
-20 | -0.8686 | 0.27176 | 0.0881 | -3.1962
-19.5 | -0.8483 | 0.26224 | 0.0819 | -3.2348
-19 | -0.8258 | 0.254 | 0.0773 | -3.2512
-18.5 | -0.8033 | 0.24637 | 0.0723 | -3.2605
-18 | -0.7812 | 0.23808 | 0.0671 | -3.2812
-17.5 | -0.7638 | 0.22708 | 0.0598 | -3.3636
-17 | -0.7434 | 0.21781 | 0.0546 | -3.4131
-16.5 | -0.7194 | 0.21089 | 0.051 | -3.4113
-16 | -0.6979 | 0.20293 | 0.0462 | -3.4391
-15.5 | -0.6838 | 0.19187 | 0.0388 | -3.5639
-15 | -0.6671 | 0.18195 | 0.0333 | -3.6664
-14.5 | -0.6451 | 0.17455 | 0.0299 | -3.6958
-14 | -0.6251 | 0.16692 | 0.0256 | -3.7449
-13.5 | -0.6142 | 0.15578 | 0.0185 | -3.9427
-13 | -0.6023 | 0.14532 | 0.0128 | -4.1446
-12 | -0.5953 | 0.12201 | 0.0014 | -4.8791
-11.5 | -0.597 | 0.11069 | -0.0049 | -5.3934
-11 | -0.5993 | 0.09986 | -0.0111 | -6.0014
-10.5 | -0.6199 | 0.08523 | -0.0199 | -7.2733
-10 | -0.6274 | 0.07247 | -0.0287 | -8.6574
-9.5 | -0.6624 | 0.05715 | -0.0402 | -11.5906
-9 | -0.6902 | 0.04522 | -0.05 | -15.2632
-8.5 | -0.7231 | 0.03782 | -0.0494 | -19.1195
-8 | -0.7505 | 0.0315 | -0.0455 | -23.8254
-7.5 | -0.7677 | 0.02622 | -0.0382 | -29.2792
-7 | -0.7532 | 0.02106 | -0.0322 | -35.7645
-6.5 | -0.7125 | 0.0176 | -0.0277 | -40.483
-6 | -0.6673 | 0.01519 | -0.0236 | -43.9302
-5.5 | -0.6166 | 0.01352 | -0.0199 | -45.6065
-5 | -0.5635 | 0.01213 | -0.0168 | -46.4551
-4.5 | -0.5046 | 0.01115 | -0.0147 | -45.2556
-4 | -0.4434 | 0.01032 | -0.0131 | -42.9651
-3.5 | -0.3797 | 0.00969 | -0.0121 | -39.1847
-3 | -0.3194 | 0.00867 | -0.0111 | -36.8397
-2.5 | -0.2679 | 0.00664 | -0.0098 | -40.3464
-2 | -0.2004 | 0.00642 | -0.0098 | -31.215
-1.5 | -0.1324 | 0.00633 | -0.0099 | -20.9163
-1 | -0.0643 | 0.0063 | -0.0101 | -10.2063
-0.5 | 0.0049 | 0.00628 | -0.0106 | 0.78025
0 | 0.0738 | 0.00631 | -0.0111 | 11.6957
0.5 | 0.1426 | 0.00632 | -0.0116 | 22.5633
1 | 0.2115 | 0.00633 | -0.0121 | 33.4123
1.5 | 0.2802 | 0.00638 | -0.0125 | 43.9185
2 | 0.349 | 0.00645 | -0.0129 | 54.1085
2.5 | 0.418 | 0.00649 | -0.013 | 64.4068
3 | 0.4862 | 0.00662 | -0.013 | 73.4441
3.5 | 0.5539 | 0.00686 | -0.0127 | 80.7434
4 | 0.6062 | 0.00847 | -0.0108 | 71.5702
4.5 | 0.6516 | 0.01043 | -0.008 | 62.4736
5.5 | 0.7603 | 0.01244 | -0.0027 | 61.1174
6 | 0.8079 | 0.01359 | 0.0013 | 59.4481
6.5 | 0.8384 | 0.01512 | 0.0075 | 55.4497
7 | 0.8549 | 0.01689 | 0.0154 | 50.6157
7.5 | 0.888 | 0.01927 | 0.0192 | 46.082
8 | 0.9118 | 0.02233 | 0.0235 | 40.833
8.5 | 0.9289 | 0.02641 | 0.0279 | 35.1723
9 | 0.9359 | 0.03166 | 0.0313 | 29.561
9.5 | 0.9258 | 0.03851 | 0.0328 | 24.0405
10 | 0.907 | 0.04663 | 0.0316 | 19.451
10.5 | 0.8798 | 0.05666 | 0.0276 | 15.5277
11 | 0.8506 | 0.06855 | 0.0207 | 12.4085
11.5 | 0.8211 | 0.08264 | 0.0112 | 9.9359
12 | 0.7915 | 0.09901 | 0.0002 | 7.9941
12.5 | 0.7601 | 0.11657 | -0.0101 | 6.5205
13 | 0.7378 | 0.13341 | -0.0196 | 5.5303
13.5 | 0.7318 | 0.14755 | -0.0275 | 4.9597
14 | 0.7349 | 0.16002 | -0.0344 | 4.5926
14.5 | 0.7444 | 0.17113 | -0.0405 | 4.3499
15 | 0.7564 | 0.18192 | -0.0465 | 4.1579
15.5 | 0.7683 | 0.19338 | -0.0527 | 3.973
16 | 0.7842 | 0.20357 | -0.0583 | 3.8522
16.5 | 0.8058 | 0.21109 | -0.0621 | 3.8173
17 | 0.8205 | 0.22301 | -0.0694 | 3.6792
17.5 | 0.8414 | 0.23148 | -0.0746 | 3.6349
18 | 0.863 | 0.23945 | -0.0794 | 3.6041
18.5 | 0.8847 | 0.24806 | -0.0839 | 3.5665
19 | 0.9023 | 0.25868 | -0.0908 | 3.4881
19.5 | 0.9225 | 0.26874 | -0.0969 | 3.4327
20 | 0.9441 | 0.27707 | -0.1023 | 3.4074

## 49. Re 2M Mach 0.00 (1)
BIGFOIL.COM POLAR EXPORT
NACA64-113 a=0.2
NACA64-113 a=0.2 |  |  |  | Cl Max: | 1.112 | at alpha= | 12 | deg
JavaFoil+Calcfoil stall+Eppler ext transition |  |  |  | L/D Max: | 93.046 | at alpha= | 4 | deg
Re: | 2000000 |  |  | Cd Min: | 0.00557 | at alpha= | -2 | deg
Mach: | 0 |  |  | Cl=0 at alpha= | -0.53333 | deg
|  |  |  | @ Cl=0.1, Cd= | 0.00559
|  |  |  | @ Cl=0.4, Cd= | 0.0056776
|  |  |  | @ Cl=0.6, Cd= | 0.0092932
alpha (deg) | Cl | Cd | Cm | Cl/Cd
-16.5 | -0.788 | 0.12722 | 0.004 | -6.198
-16 | -0.806 | 0.1207 | 0.004 | -6.679
-15.5 | -0.823 | 0.1136 | 0.004 | -7.241
-15 | -0.836 | 0.10683 | 0.004 | -7.825
-14.5 | -0.849 | 0.1004 | 0.004 | -8.452
-14 | -0.858 | 0.0949 | 0.004 | -9.042
-13.5 | -0.866 | 0.08845 | 0.003 | -9.787
-13 | -0.869 | 0.08305 | 0.003 | -10.46
-12.5 | -0.875 | 0.07342 | 0.003 | -11.924
-12 | -0.872 | 0.06769 | 0.003 | -12.883
-11.5 | -1.003 | 0.01816 | 0.004 | -55.214
-11 | -0.995 | 0.01605 | 0.004 | -61.998
-10.5 | -0.979 | 0.01481 | 0.003 | -66.081
-10 | -0.957 | 0.01387 | 0.003 | -69.011
-9.5 | -0.931 | 0.01307 | 0.002 | -71.183
-9 | -0.9 | 0.01241 | 0.002 | -72.482
-8.5 | -0.866 | 0.01129 | 0.001 | -76.668
-8 | -0.828 | 0.01131 | 0 | -73.149
-7.5 | -0.783 | 0.01082 | 0 | -72.35
-7 | -0.736 | 0.01036 | -0.001 | -71.017
-6.5 | -0.686 | 0.00996 | -0.001 | -68.92
-6 | -0.635 | 0.00959 | -0.002 | -66.133
-5.5 | -0.581 | 0.00932 | -0.002 | -62.335
-5 | -0.526 | 0.00905 | -0.003 | -58.131
-4.5 | -0.47 | 0.00881 | -0.003 | -53.275
-4 | -0.412 | 0.00858 | -0.004 | -47.977
-3.5 | -0.354 | 0.00835 | -0.005 | -42.341
-3 | -0.295 | 0.00814 | -0.005 | -36.199
-2.5 | -0.235 | 0.00562 | -0.006 | -41.903
-2 | -0.176 | 0.00557 | -0.006 | -31.568
-1.5 | -0.116 | 0.0056 | -0.007 | -20.742
-1 | -0.056 | 0.0056 | -0.008 | -10.043
-0.5 | 0.004 | 0.0056 | -0.008 | 0.671
0 | 0.064 | 0.00559 | -0.009 | 11.416
0.5 | 0.124 | 0.00559 | -0.009 | 22.17
1 | 0.184 | 0.0056 | -0.01 | 32.867
1.5 | 0.244 | 0.00563 | -0.01 | 43.333
2 | 0.303 | 0.00565 | -0.011 | 53.695
2.5 | 0.363 | 0.00564 | -0.012 | 64.361
3 | 0.422 | 0.0057 | -0.012 | 74.015
3.5 | 0.481 | 0.00574 | -0.013 | 83.781
4 | 0.539 | 0.0058 | -0.013 | 93.046
4.5 | 0.597 | 0.00929 | -0.014 | 64.259
5 | 0.653 | 0.00935 | -0.015 | 69.848
5.5 | 0.708 | 0.00967 | -0.015 | 73.191
6 | 0.761 | 0.00967 | -0.016 | 78.74
6.5 | 0.812 | 0.01066 | -0.016 | 76.177
7 | 0.86 | 0.01109 | -0.017 | 77.54
7.5 | 0.905 | 0.0116 | -0.017 | 78.031
8 | 0.948 | 0.01222 | -0.018 | 77.549
8.5 | 0.987 | 0.01281 | -0.018 | 77.08
9 | 1.02 | 0.01354 | -0.019 | 75.352
9.5 | 1.049 | 0.01434 | -0.019 | 73.15
10 | 1.072 | 0.01518 | -0.02 | 70.636
10.5 | 1.091 | 0.01617 | -0.02 | 67.488
11 | 1.103 | 0.01762 | -0.021 | 62.621
11.5 | 1.111 | 0.01885 | -0.021 | 58.942
12 | 1.112 | 0.02079 | -0.021 | 53.483
12.5 | 1.107 | 0.02289 | -0.022 | 48.373
13 | 1.097 | 0.02564 | -0.022 | 42.789
13.5 | 1.073 | 0.03129 | -0.022 | 34.286
14 | 0.942 | 0.08618 | -0.016 | 10.934
14.5 | 0.924 | 0.0954 | -0.015 | 9.686
15 | 0.904 | 0.10496 | -0.014 | 8.616
15.5 | 0.886 | 0.11199 | -0.014 | 7.912
16 | 0.866 | 0.11892 | -0.014 | 7.285
16.5 | 0.846 | 0.12557 | -0.014 | 6.736
17 | 0.823 | 0.13428 | -0.014 | 6.129

## 50. Re 2M Mach 0.00 (2)
BIGFOIL.COM POLAR EXPORT
NACA64-113 a=0.2
NACA64-113 a=0.2 |  |  |  | Cl Max: | 1.4347 | at alpha= | 16.5 | deg
XFOIL ncrit=9 |  |  |  | L/D Max: | 85.0273 | at alpha= | 3.5 | deg
Re: | 2000000 |  |  | Cd Min: | 0.10307 | at alpha= | 20 | deg
Mach: | 0 |  |  | Cl=0 at alpha= | -0.53114 | deg
|  |  |  | @ Cl=0.1, Cd= | 0.004813
|  |  |  | @ Cl=0.4, Cd= | 0.0051628
|  |  |  | @ Cl=0.6, Cd= | 0.0080626
alpha (deg) | Cl | Cd | Cm | Cl/Cd
-19 | -1.2209 | 0.09292 | -0.0098 | -13.1393
-18.5 | -1.2871 | 0.07251 | -0.0223 | -17.7507
-18 | -1.3016 | 0.06291 | -0.0275 | -20.6899
-17.5 | -1.3069 | 0.05546 | -0.031 | -23.5647
-17 | -1.3286 | 0.04677 | -0.034 | -28.4071
-16.5 | -1.3336 | 0.04083 | -0.0351 | -32.6623
-16 | -1.3234 | 0.03689 | -0.0353 | -35.8742
-15.5 | -1.31 | 0.03352 | -0.0349 | -39.0811
-15 | -1.3008 | 0.03002 | -0.0338 | -43.3311
-14.5 | -1.2869 | 0.02718 | -0.032 | -47.3473
-14 | -1.2659 | 0.02512 | -0.0301 | -50.3941
-13.5 | -1.2459 | 0.02316 | -0.0275 | -53.7953
-13 | -1.2379 | 0.02064 | -0.0229 | -59.9758
-12.5 | -1.2236 | 0.01875 | -0.0178 | -65.2587
-12 | -1.1873 | 0.01757 | -0.0157 | -67.5754
-11.5 | -1.1453 | 0.01664 | -0.0144 | -68.8281
-10.5 | -1.058 | 0.01497 | -0.0116 | -70.6747
-10 | -1.0134 | 0.01427 | -0.0102 | -71.0161
-9.5 | -0.9672 | 0.01348 | -0.009 | -71.7507
-9 | -0.9223 | 0.01241 | -0.0077 | -74.3191
-8.5 | -0.8719 | 0.01184 | -0.0072 | -73.6402
-8 | -0.8204 | 0.0113 | -0.0068 | -72.6018
-7.5 | -0.7675 | 0.01087 | -0.0066 | -70.6072
-7 | -0.7164 | 0.01013 | -0.0062 | -70.7206
-6.5 | -0.6625 | 0.00973 | -0.0061 | -68.0884
-5.5 | -0.5536 | 0.00891 | -0.0061 | -62.1324
-5 | -0.498 | 0.00861 | -0.0063 | -57.8397
-4.5 | -0.4425 | 0.00826 | -0.0065 | -53.5714
-4 | -0.3867 | 0.00793 | -0.0067 | -48.7642
-3.5 | -0.3317 | 0.00742 | -0.0069 | -44.7035
-3 | -0.2778 | 0.00669 | -0.0071 | -41.5247
-2.5 | -0.2267 | 0.00539 | -0.0071 | -42.0594
-2 | -0.1698 | 0.00512 | -0.0075 | -33.1641
-1.5 | -0.1119 | 0.005 | -0.008 | -22.38
-1 | -0.0542 | 0.00487 | -0.0085 | -11.1294
-0.5 | 0.0036 | 0.00481 | -0.009 | 0.74844
0 | 0.0621 | 0.0048 | -0.0096 | 12.9375
0.5 | 0.1205 | 0.00482 | -0.0101 | 25
1 | 0.1789 | 0.00484 | -0.0107 | 36.9628
1.5 | 0.2372 | 0.00488 | -0.0113 | 48.6066
2 | 0.2953 | 0.00493 | -0.0118 | 59.8986
2.5 | 0.353 | 0.00504 | -0.0123 | 70.0397
3 | 0.4104 | 0.00519 | -0.0128 | 79.0751
3.5 | 0.4668 | 0.00549 | -0.0131 | 85.0273
4 | 0.518 | 0.00655 | -0.013 | 79.084
4.5 | 0.5687 | 0.0076 | -0.0129 | 74.8289
5 | 0.6208 | 0.00837 | -0.0127 | 74.1697
5.5 | 0.6737 | 0.00894 | -0.0126 | 75.3579
6.5 | 0.7802 | 0.00983 | -0.0123 | 79.3693
7 | 0.8329 | 0.01023 | -0.0121 | 81.4174
7.5 | 0.8837 | 0.01078 | -0.0116 | 81.9759
8.5 | 0.9817 | 0.01183 | -0.0099 | 82.9839
9 | 1.0248 | 0.01238 | -0.0079 | 82.7787
9.5 | 1.0797 | 0.01297 | -0.0086 | 83.246
10 | 1.1262 | 0.01373 | -0.0077 | 82.0248
10.5 | 1.1664 | 0.01485 | -0.006 | 78.5455
11 | 1.2094 | 0.0156 | -0.0046 | 77.5256
11.5 | 1.2482 | 0.01647 | -0.0027 | 75.7863
12 | 1.2766 | 0.01742 | 0.001 | 73.2836
12.5 | 1.2993 | 0.01875 | 0.0048 | 69.296
13 | 1.3079 | 0.02122 | 0.0092 | 61.6352
13.5 | 1.3357 | 0.02274 | 0.0112 | 58.7379
14 | 1.3582 | 0.02475 | 0.0132 | 54.8768
14.5 | 1.3834 | 0.0267 | 0.0147 | 51.8127
15 | 1.4034 | 0.02917 | 0.0161 | 48.1111
15.5 | 1.4193 | 0.03216 | 0.0172 | 44.1325
16 | 1.4324 | 0.03557 | 0.018 | 40.2699
16.5 | 1.4347 | 0.04024 | 0.0184 | 35.6536
17 | 1.4269 | 0.04637 | 0.018 | 30.7721
17.5 | 1.4122 | 0.05395 | 0.0164 | 26.1761
18 | 1.4115 | 0.06037 | 0.0143 | 23.3808
18.5 | 1.4076 | 0.06765 | 0.0115 | 20.8071
19 | 1.3905 | 0.07747 | 0.007 | 17.9489
19.5 | 1.3758 | 0.08757 | 0.0019 | 15.7109
20 | 1.3355 | 0.10307 | -0.0068 | 12.9572

## 51. Re 2M Mach 0.10 (1)
BIGFOIL.COM POLAR EXPORT
NACA64-113 a=0.2
NACA64-113 a=0.2 |  |  |  | Cl Max: | 1.102 | at alpha= | 11.5 | deg
JavaFoil+Calcfoil stall+Eppler ext transition |  |  |  | L/D Max: | 93.599 | at alpha= | 4 | deg
Re: | 2000000 |  |  | Cd Min: | 0.00559 | at alpha= | -1 | deg
Mach: | 0.1 |  |  | Cl=0 at alpha= | -0.53279 | deg
|  |  |  | @ Cl=0.1, Cd= | 0.0056195
|  |  |  | @ Cl=0.4, Cd= | 0.0057237
|  |  |  | @ Cl=0.6, Cd= | 0.0093
alpha (deg) | Cl | Cd | Cm | Cl/Cd
-16.5 | -0.75 | 0.12827 | 0.004 | -5.847
-16 | -0.771 | 0.12293 | 0.004 | -6.273
-15.5 | -0.791 | 0.11454 | 0.004 | -6.906
-15 | -0.809 | 0.10925 | 0.004 | -7.402
-14.5 | -0.824 | 0.10275 | 0.004 | -8.019
-14 | -0.837 | 0.09606 | 0.003 | -8.712
-13.5 | -0.847 | 0.09034 | 0.003 | -9.374
-13 | -0.853 | 0.08488 | 0.003 | -10.047
-12.5 | -0.859 | 0.07716 | 0.003 | -11.13
-12 | -0.856 | 0.07212 | 0.003 | -11.868
-11.5 | -0.987 | 0.01954 | 0.004 | -50.523
-11 | -0.987 | 0.0165 | 0.004 | -59.806
-10.5 | -0.974 | 0.0151 | 0.003 | -64.48
-10 | -0.954 | 0.01408 | 0.003 | -67.734
-9.5 | -0.929 | 0.01323 | 0.002 | -70.202
-9 | -0.899 | 0.01254 | 0.002 | -71.742
-8.5 | -0.866 | 0.01192 | 0.001 | -72.603
-8 | -0.829 | 0.01137 | 0 | -72.963
-7.5 | -0.785 | 0.01087 | 0 | -72.263
-7 | -0.738 | 0.01039 | -0.001 | -71.047
-6.5 | -0.689 | 0.00998 | -0.001 | -69.002
-6 | -0.637 | 0.00967 | -0.002 | -65.857
-5.5 | -0.584 | 0.00939 | -0.002 | -62.126
-5 | -0.528 | 0.00907 | -0.003 | -58.267
-4.5 | -0.472 | 0.00882 | -0.004 | -53.473
-4 | -0.414 | 0.00859 | -0.004 | -48.169
-3.5 | -0.355 | 0.00835 | -0.005 | -42.528
-3 | -0.296 | 0.00814 | -0.005 | -36.359
-2.5 | -0.237 | 0.00562 | -0.006 | -42.102
-2 | -0.177 | 0.00563 | -0.006 | -31.425
-1.5 | -0.117 | 0.00563 | -0.007 | -20.752
-1 | -0.057 | 0.00559 | -0.008 | -10.105
-0.5 | 0.004 | 0.00559 | -0.008 | 0.675
0 | 0.064 | 0.00559 | -0.009 | 11.48
0.5 | 0.125 | 0.00564 | -0.009 | 22.082
1 | 0.185 | 0.00559 | -0.01 | 33.048
1.5 | 0.245 | 0.00563 | -0.011 | 43.536
2 | 0.305 | 0.00565 | -0.011 | 53.983
2.5 | 0.365 | 0.0057 | -0.012 | 63.999
3 | 0.424 | 0.00574 | -0.012 | 73.91
3.5 | 0.483 | 0.00574 | -0.013 | 84.281
4 | 0.542 | 0.00579 | -0.013 | 93.599
4.5 | 0.6 | 0.0093 | -0.014 | 64.531
5 | 0.656 | 0.00942 | -0.015 | 69.667
5.5 | 0.711 | 0.00976 | -0.015 | 72.88
6 | 0.764 | 0.00973 | -0.016 | 78.558
6.5 | 0.815 | 0.01074 | -0.016 | 75.893
7 | 0.863 | 0.01121 | -0.017 | 76.927
7.5 | 0.908 | 0.01169 | -0.017 | 77.696
8 | 0.95 | 0.01233 | -0.018 | 77.063
8.5 | 0.989 | 0.01294 | -0.018 | 76.418
9 | 1.021 | 0.0137 | -0.019 | 74.556
9.5 | 1.048 | 0.01453 | -0.019 | 72.153
10 | 1.07 | 0.01549 | -0.02 | 69.099
10.5 | 1.087 | 0.01646 | -0.02 | 66.048
11 | 1.097 | 0.01796 | -0.021 | 61.083
11.5 | 1.102 | 0.01928 | -0.021 | 57.17
12 | 1.099 | 0.02146 | -0.021 | 51.2
12.5 | 1.09 | 0.02398 | -0.022 | 45.43
13 | 1.073 | 0.02766 | -0.022 | 38.789
13.5 | 1.025 | 0.04052 | -0.021 | 25.292
14 | 0.915 | 0.09061 | -0.015 | 10.098
14.5 | 0.894 | 0.10052 | -0.014 | 8.891
15 | 0.873 | 0.10816 | -0.013 | 8.073
15.5 | 0.852 | 0.11432 | -0.014 | 7.457
16 | 0.829 | 0.12209 | -0.014 | 6.792
16.5 | 0.805 | 0.12805 | -0.014 | 6.284

## 52. Re 2M Mach 0.10 (2)
BIGFOIL.COM POLAR EXPORT
NACA64-113 a=0.2
NACA64-113 a=0.2 |  |  |  | Cl Max: | 1.4132 | at alpha= | 16 | deg
XFOIL ncrit=9 |  |  |  | L/D Max: | 85.2269 | at alpha= | 3.5 | deg
Re: | 2000000 |  |  | Cd Min: | 0.12229 | at alpha= | 20 | deg
Mach: | 0.1 |  |  | Cl=0 at alpha= | -0.53179 | deg
|  |  |  | @ Cl=0.1, Cd= | 0.0048228
|  |  |  | @ Cl=0.4, Cd= | 0.0051642
|  |  |  | @ Cl=0.6, Cd= | 0.0080691
alpha (deg) | Cl | Cd | Cm | Cl/Cd
-18.5 | -1.1084 | 0.11037 | 0.0006 | -10.0426
-18 | -1.2143 | 0.07963 | -0.0191 | -15.2493
-17.5 | -1.2372 | 0.06779 | -0.0262 | -18.2505
-17 | -1.2801 | 0.0547 | -0.0327 | -23.4022
-16.5 | -1.2957 | 0.04673 | -0.0355 | -27.7274
-16 | -1.292 | 0.04163 | -0.0366 | -31.0353
-15.5 | -1.2837 | 0.03737 | -0.0369 | -34.3511
-15 | -1.2803 | 0.03299 | -0.0363 | -38.8087
-14.5 | -1.2722 | 0.02938 | -0.0348 | -43.3016
-14 | -1.2549 | 0.02682 | -0.033 | -46.7897
-13.5 | -1.2371 | 0.0245 | -0.0306 | -50.4939
-13 | -1.215 | 0.0227 | -0.0278 | -53.5242
-12.5 | -1.2177 | 0.01962 | -0.0213 | -62.0642
-12 | -1.1889 | 0.0182 | -0.0179 | -65.3242
-11.5 | -1.1484 | 0.01716 | -0.0162 | -66.9231
-11 | -1.0994 | 0.0161 | -0.0161 | -68.2857
-10.5 | -1.0625 | 0.01532 | -0.013 | -69.3538
-10 | -1.0184 | 0.01455 | -0.0113 | -69.9931
-9.5 | -0.9708 | 0.01386 | -0.0102 | -70.0433
-9 | -0.9274 | 0.01261 | -0.0085 | -73.5448
-8.5 | -0.8769 | 0.01199 | -0.0079 | -73.1359
-8 | -0.8253 | 0.01142 | -0.0074 | -72.268
-7.5 | -0.7722 | 0.01095 | -0.0071 | -70.5205
-7 | -0.7207 | 0.01022 | -0.0065 | -70.5186
-6.5 | -0.6665 | 0.00979 | -0.0064 | -68.0797
-6 | -0.6112 | 0.00947 | -0.0065 | -64.5407
-5 | -0.5009 | 0.00867 | -0.0065 | -57.7739
-4.5 | -0.4451 | 0.00828 | -0.0066 | -53.756
-4 | -0.3889 | 0.00796 | -0.0068 | -48.8568
-3.5 | -0.3335 | 0.00746 | -0.007 | -44.7051
-3 | -0.2792 | 0.00674 | -0.0071 | -41.4243
-2.5 | -0.2279 | 0.00542 | -0.0071 | -42.048
-1.5 | -0.1126 | 0.00501 | -0.0081 | -22.475
-1 | -0.0545 | 0.00488 | -0.0085 | -11.168
-0.5 | 0.0037 | 0.00481 | -0.009 | 0.76923
0 | 0.0625 | 0.00481 | -0.0096 | 12.9938
0.5 | 0.1213 | 0.00483 | -0.0102 | 25.1139
1.5 | 0.2387 | 0.00488 | -0.0113 | 48.9139
2 | 0.2971 | 0.00494 | -0.0119 | 60.1417
2.5 | 0.3552 | 0.00504 | -0.0124 | 70.4762
3 | 0.4129 | 0.0052 | -0.0128 | 79.4038
3.5 | 0.4696 | 0.00551 | -0.0132 | 85.2269
4 | 0.5209 | 0.00661 | -0.013 | 78.8048
4.5 | 0.5719 | 0.00765 | -0.0128 | 74.7582
5 | 0.6242 | 0.00843 | -0.0126 | 74.0451
5.5 | 0.6776 | 0.00899 | -0.0125 | 75.3726
6 | 0.7317 | 0.00942 | -0.0124 | 77.6752
6.5 | 0.7849 | 0.00989 | -0.0121 | 79.363
7 | 0.8377 | 0.01031 | -0.0118 | 81.2512
7.5 | 0.8889 | 0.01085 | -0.0112 | 81.9263
8 | 0.9399 | 0.01134 | -0.0106 | 82.8836
8.5 | 0.9857 | 0.0121 | -0.0092 | 81.4628
9 | 1.0302 | 0.01252 | -0.0072 | 82.2843
9.5 | 1.0852 | 0.01315 | -0.0077 | 82.5247
10 | 1.1304 | 0.01402 | -0.0065 | 80.6277
10.5 | 1.1713 | 0.01508 | -0.0047 | 77.6724
11 | 1.2128 | 0.01592 | -0.003 | 76.1809
11.5 | 1.2477 | 0.01684 | -0.0002 | 74.0914
12 | 1.2733 | 0.01793 | 0.0038 | 71.0151
12.5 | 1.2936 | 0.01958 | 0.0076 | 66.0674
13 | 1.3057 | 0.02204 | 0.0114 | 59.2423
13.5 | 1.3325 | 0.02375 | 0.0134 | 56.1053
14 | 1.3526 | 0.0261 | 0.0155 | 51.8238
14.5 | 1.3768 | 0.02828 | 0.0169 | 48.6846
15 | 1.3954 | 0.03105 | 0.0181 | 44.9404
15.5 | 1.4082 | 0.0345 | 0.0191 | 40.8174
16 | 1.4132 | 0.03892 | 0.0197 | 36.3104
16.5 | 1.401 | 0.04547 | 0.0195 | 30.8115
17 | 1.3882 | 0.05282 | 0.018 | 26.2817
17.5 | 1.3898 | 0.05896 | 0.0162 | 23.5719
18 | 1.3802 | 0.06709 | 0.0131 | 20.5724
18.5 | 1.3708 | 0.07576 | 0.0092 | 18.094
19 | 1.3407 | 0.0885 | 0.0026 | 15.1492
19.5 | 1.3137 | 0.10178 | -0.005 | 12.9073
20 | 1.2549 | 0.12229 | -0.0174 | 10.2617

## 53. Re 2M Mach 0.25 (1)
BIGFOIL.COM POLAR EXPORT
NACA64-113 a=0.2
NACA64-113 a=0.2 |  |  |  | Cl Max: | 1.05 | at alpha= | 10.5 | deg
JavaFoil+Calcfoil stall+Eppler ext transition |  |  |  | L/D Max: | 94.266 | at alpha= | 4 | deg
Re: | 2000000 |  |  | Cd Min: | 0.00563 | at alpha= | 0 | deg
Mach: | 0.25 |  |  | Cl=0 at alpha= | -0.53226 | deg
|  |  |  | @ Cl=0.1, Cd= | 0.0056464
|  |  |  | @ Cl=0.4, Cd= | 0.0057582
|  |  |  | @ Cl=0.6, Cd= | 0.12993
alpha (deg) | Cl | Cd | Cm | Cl/Cd
-15 | -0.563 | 0.12286 | 0.004 | -4.58
-14.5 | -0.612 | 0.11419 | 0.003 | -5.36
-14 | -0.657 | 0.10685 | 0.003 | -6.144
-13.5 | -0.696 | 0.1019 | 0.003 | -6.83
-13 | -0.729 | 0.09207 | 0.003 | -7.917
-12.5 | -0.756 | 0.08637 | 0.003 | -8.751
-12 | -0.773 | 0.08006 | 0.002 | -9.656
-11.5 | -0.782 | 0.07375 | 0.002 | -10.597
-11 | -0.783 | 0.06951 | 0.002 | -11.269
-10.5 | -0.903 | 0.02116 | 0.003 | -42.655
-10 | -0.919 | 0.01594 | 0.003 | -57.661
-9.5 | -0.911 | 0.0143 | 0.002 | -63.678
-9 | -0.891 | 0.01337 | 0.002 | -66.64
-8.5 | -0.864 | 0.01261 | 0.001 | -68.482
-8 | -0.831 | 0.01194 | 0 | -69.657
-7.5 | -0.796 | 0.01139 | 0 | -69.861
-7 | -0.751 | 0.01083 | -0.001 | -69.329
-6.5 | -0.703 | 0.01036 | -0.001 | -67.804
-6 | -0.651 | 0.00994 | -0.002 | -65.503
-5.5 | -0.597 | 0.00965 | -0.002 | -61.929
-5 | -0.542 | 0.00928 | -0.003 | -58.328
-4.5 | -0.484 | 0.009 | -0.004 | -53.758
-4 | -0.425 | 0.00871 | -0.004 | -48.741
-3.5 | -0.365 | 0.00846 | -0.005 | -43.097
-3 | -0.304 | 0.00824 | -0.005 | -36.903
-2.5 | -0.243 | 0.00566 | -0.006 | -42.978
-2 | -0.182 | 0.00565 | -0.007 | -32.152
-1.5 | -0.12 | 0.00565 | -0.007 | -21.238
-1 | -0.058 | 0.00564 | -0.008 | -10.29
-0.5 | 0.004 | 0.00564 | -0.008 | 0.687
0 | 0.066 | 0.00563 | -0.009 | 11.7
0.5 | 0.128 | 0.00566 | -0.01 | 22.612
1 | 0.19 | 0.00564 | -0.01 | 33.715
1.5 | 0.252 | 0.00568 | -0.011 | 44.385
2 | 0.313 | 0.00569 | -0.011 | 55.031
2.5 | 0.375 | 0.00575 | -0.012 | 65.222
3 | 0.436 | 0.00577 | -0.013 | 75.513
3.5 | 0.497 | 0.00584 | -0.013 | 85.071
4 | 0.557 | 0.0059 | -0.014 | 94.266
4.5 | 0.616 | 0.00926 | -0.014 | 66.483
5 | 0.673 | 0.0097 | -0.015 | 69.358
5.5 | 0.728 | 0.0097 | -0.016 | 75.054
6 | 0.781 | 0.01067 | -0.016 | 73.194
6.5 | 0.831 | 0.01111 | -0.017 | 74.79
7 | 0.877 | 0.01167 | -0.017 | 75.161
7.5 | 0.92 | 0.01233 | -0.018 | 74.64
8 | 0.96 | 0.01295 | -0.018 | 74.102
8.5 | 0.995 | 0.01378 | -0.019 | 72.195
9 | 1.02 | 0.01471 | -0.019 | 69.327
9.5 | 1.038 | 0.01576 | -0.02 | 65.897
10 | 1.049 | 0.01685 | -0.02 | 62.279
10.5 | 1.05 | 0.01838 | -0.021 | 57.136
11 | 1.041 | 0.0203 | -0.021 | 51.312
11.5 | 1.005 | 0.02634 | -0.021 | 38.139
12 | 0.86 | 0.07624 | -0.013 | 11.277
12.5 | 0.831 | 0.0841 | -0.012 | 9.885
13 | 0.8 | 0.09133 | -0.012 | 8.759
13.5 | 0.762 | 0.09804 | -0.012 | 7.774
14 | 0.719 | 0.10684 | -0.012 | 6.728
14.5 | 0.669 | 0.11567 | -0.012 | 5.786
15 | 0.615 | 0.12682 | -0.012 | 4.853
15.5 | 0.557 | 0.12993 | -0.012 | 4.291

## 54. Re 2M Mach 0.25 (2)
BIGFOIL.COM POLAR EXPORT
NACA64-113 a=0.2
NACA64-113 a=0.2 |  |  |  | Cl Max: | 1.3023 | at alpha= | 14.5 | deg
XFOIL ncrit=9 |  |  |  | L/D Max: | 84.9212 | at alpha= | 3.5 | deg
Re: | 2000000 |  |  | Cd Min: | 0.23179 | at alpha= | 19.5 | deg
Mach: | 0.25 |  |  | Cl=0 at alpha= | -0.53322 | deg
|  |  |  | @ Cl=0.1, Cd= | 0.0049016
|  |  |  | @ Cl=0.4, Cd= | 0.0052144
|  |  |  | @ Cl=0.6, Cd= | 0.008154
alpha (deg) | Cl | Cd | Cm | Cl/Cd
-17 | -0.7212 | 0.18995 | 0.0417 | -3.7968
-16.5 | -0.7015 | 0.18463 | 0.0379 | -3.7995
-16 | -0.6892 | 0.17609 | 0.0331 | -3.9139
-15.5 | -0.902 | 0.10882 | -0.0022 | -8.2889
-15 | -1.0064 | 0.07616 | -0.0234 | -13.2143
-14.5 | -1.0603 | 0.0592 | -0.0345 | -17.9105
-14 | -1.0912 | 0.04852 | -0.0397 | -22.4897
-13.5 | -1.1102 | 0.04061 | -0.0419 | -27.3381
-13 | -1.1252 | 0.03406 | -0.0417 | -33.0358
-12.5 | -1.12 | 0.02997 | -0.04 | -37.3707
-12 | -1.1404 | 0.02433 | -0.0355 | -46.8722
-11.5 | -1.1295 | 0.02158 | -0.0309 | -52.3401
-11 | -1.1086 | 0.01973 | -0.0259 | -56.1885
-10 | -1.0364 | 0.01679 | -0.0191 | -61.7272
-9.5 | -0.994 | 0.01549 | -0.0164 | -64.1704
-9 | -0.9454 | 0.0146 | -0.0146 | -64.7534
-8.5 | -0.9022 | 0.01304 | -0.0122 | -69.1871
-8 | -0.8504 | 0.01223 | -0.0109 | -69.5339
-7.5 | -0.7969 | 0.01153 | -0.0099 | -69.1154
-7 | -0.7416 | 0.01099 | -0.0092 | -67.4795
-6.5 | -0.6884 | 0.01015 | -0.0083 | -67.8227
-6 | -0.6315 | 0.00972 | -0.008 | -64.9691
-5.5 | -0.5749 | 0.00921 | -0.0076 | -62.4213
-5 | -0.5173 | 0.00883 | -0.0075 | -58.5844
-4.5 | -0.4595 | 0.00845 | -0.0074 | -54.3787
-4 | -0.4012 | 0.00812 | -0.0075 | -49.4089
-3 | -0.2871 | 0.007 | -0.0076 | -41.0143
-2.5 | -0.2346 | 0.00562 | -0.0076 | -41.7438
-2 | -0.1762 | 0.0052 | -0.0079 | -33.8846
-1.5 | -0.1163 | 0.00507 | -0.0083 | -22.9389
-1 | -0.0562 | 0.00495 | -0.0088 | -11.3535
-0.5 | 0.004 | 0.00487 | -0.0093 | 0.82136
0 | 0.0648 | 0.00489 | -0.0099 | 13.2515
0.5 | 0.1253 | 0.00491 | -0.0105 | 25.5193
1 | 0.186 | 0.00492 | -0.0111 | 37.8049
1.5 | 0.2467 | 0.00494 | -0.0117 | 49.9393
2 | 0.3071 | 0.00501 | -0.0122 | 61.2974
2.5 | 0.3672 | 0.00511 | -0.0127 | 71.8591
3 | 0.4269 | 0.0053 | -0.0131 | 80.5472
3.5 | 0.4849 | 0.00571 | -0.0133 | 84.9212
4 | 0.5368 | 0.00694 | -0.0129 | 77.3487
4.5 | 0.5892 | 0.008 | -0.0125 | 73.65
5 | 0.6432 | 0.00877 | -0.0121 | 73.3409
5.5 | 0.6988 | 0.00929 | -0.0118 | 75.2207
6 | 0.7546 | 0.00976 | -0.0114 | 77.3156
6.5 | 0.81 | 0.01021 | -0.0109 | 79.334
7 | 0.8631 | 0.01085 | -0.01 | 79.5484
7.5 | 0.9167 | 0.01136 | -0.0091 | 80.6954
8 | 0.9668 | 0.01206 | -0.0076 | 80.1658
8.5 | 1.014 | 0.0128 | -0.0056 | 79.2188
9 | 1.0558 | 0.01345 | -0.0024 | 78.4981
9.5 | 1.1083 | 0.01448 | -0.0019 | 76.5401
10 | 1.1458 | 0.01579 | 0.0012 | 72.5649
10.5 | 1.177 | 0.01688 | 0.0054 | 69.7275
11 | 1.2021 | 0.01832 | 0.0098 | 65.6168
11.5 | 1.228 | 0.02002 | 0.0134 | 61.3387
12 | 1.2374 | 0.02306 | 0.0175 | 53.66
12.5 | 1.2553 | 0.02587 | 0.0203 | 48.5234
13 | 1.2709 | 0.02909 | 0.0226 | 43.6886
13.5 | 1.2868 | 0.03252 | 0.0242 | 39.5695
14 | 1.2883 | 0.03749 | 0.0253 | 34.3638
14.5 | 1.3023 | 0.04162 | 0.0256 | 31.2902
15 | 1.2992 | 0.04781 | 0.025 | 27.1742
15.5 | 1.2766 | 0.05694 | 0.0224 | 22.4201
16 | 1.24 | 0.06907 | 0.0171 | 17.9528
16.5 | 1.2112 | 0.08161 | 0.0104 | 14.8413
17 | 1.1701 | 0.0977 | 0.0008 | 11.9765
17.5 | 1.1295 | 0.11519 | -0.0101 | 9.8055
18 | 1.083 | 0.13479 | -0.0223 | 8.0347
18.5 | 1.0326 | 0.15617 | -0.0357 | 6.612
19 | 0.8477 | 0.22531 | -0.0721 | 3.7624
19.5 | 0.8647 | 0.23179 | -0.0766 | 3.7305

## 55. Re 2M Mach 0.50 (1)
BIGFOIL.COM POLAR EXPORT
NACA64-113 a=0.2
NACA64-113 a=0.2 |  |  |  | Cl Max: | 1.109 | at alpha= | 20 | deg
JavaFoil+Calcfoil stall+Eppler ext transition |  |  |  | L/D Max: | 90.445 | at alpha= | 3.5 | deg
Re: | 2000000 |  |  | Cd Min: | 0.00581 | at alpha= | -0.5 | deg
Mach: | 0.5 |  |  | Cl=0 at alpha= | -0.52899 | deg
|  |  |  | @ Cl=0.1, Cd= | 0.0058362
|  |  |  | @ Cl=0.4, Cd= | 0.0059462
|  |  |  | @ Cl=0.6, Cd= | 0.0090333
alpha (deg) | Cl | Cd | Cm | Cl/Cd
-20 | -1.063 | 0.17652 | 0.008 | -6.021
-19.5 | -1.035 | 0.16975 | 0.008 | -6.099
-19 | -1.009 | 0.16568 | 0.007 | -6.087
-18.5 | -0.982 | 0.16155 | 0.007 | -6.078
-18 | -0.956 | 0.15472 | 0.007 | -6.176
-17.5 | -0.928 | 0.1522 | 0.006 | -6.099
-17 | -0.9 | 0.14914 | 0.006 | -6.035
-16.5 | -0.873 | 0.1451 | 0.006 | -6.018
-16 | -0.847 | 0.13978 | 0.005 | -6.056
-15.5 | -0.82 | 0.13584 | 0.005 | -6.035
-15 | -0.792 | 0.1262 | 0.005 | -6.275
-14.5 | -0.764 | 0.12019 | 0.004 | -6.359
-14 | -0.737 | 0.11751 | 0.004 | -6.276
-13.5 | -0.711 | 0.11275 | 0.004 | -6.303
-13 | -0.684 | 0.1136 | 0.003 | -6.022
-12.5 | -0.655 | 0.10675 | 0.003 | -6.139
-12 | -0.628 | 0.10316 | 0.003 | -6.091
-11.5 | -0.601 | 0.09987 | 0.002 | -6.021
-11 | -0.574 | 0.0956 | 0.002 | -6.008
-10.5 | -0.547 | 0.08759 | 0.002 | -6.247
-10 | -0.519 | 0.07976 | 0.001 | -6.511
-9.5 | -0.492 | 0.08111 | 0.001 | -6.066
-9 | -0.465 | 0.06152 | 0.001 | -7.562
-8.5 | -0.438 | 0.05651 | 0.001 | -7.751
-8 | -0.41 | 0.05947 | 0 | -6.896
-7.5 | -0.45 | 0.05214 | 0 | -8.632
-7 | -0.709 | 0.01367 | -0.001 | -51.869
-6.5 | -0.716 | 0.01245 | -0.001 | -57.467
-6 | -0.689 | 0.01159 | -0.002 | -59.451
-5.5 | -0.649 | 0.0111 | -0.003 | -58.454
-5 | -0.595 | 0.01042 | -0.003 | -57.056
-4.5 | -0.535 | 0.00994 | -0.004 | -53.835
-4 | -0.472 | 0.00951 | -0.005 | -49.591
-3.5 | -0.406 | 0.00914 | -0.005 | -44.404
-3 | -0.339 | 0.00885 | -0.006 | -38.327
-2.5 | -0.271 | 0.00587 | -0.007 | -46.248
-2 | -0.203 | 0.00583 | -0.007 | -34.773
-1.5 | -0.134 | 0.00584 | -0.008 | -22.938
-1 | -0.065 | 0.00583 | -0.009 | -11.133
-0.5 | 0.004 | 0.00581 | -0.009 | 0.746
0 | 0.074 | 0.00584 | -0.01 | 12.617
0.5 | 0.143 | 0.00583 | -0.011 | 24.557
1 | 0.212 | 0.00585 | -0.011 | 36.293
1.5 | 0.282 | 0.00588 | -0.012 | 47.938
2 | 0.35 | 0.00591 | -0.013 | 59.255
2.5 | 0.419 | 0.00596 | -0.013 | 70.198
3 | 0.486 | 0.00607 | -0.014 | 80.161
3.5 | 0.554 | 0.00612 | -0.015 | 90.445
4 | 0.617 | 0.01011 | -0.015 | 61.005
4.5 | 0.678 | 0.01067 | -0.016 | 63.611
5 | 0.737 | 0.01122 | -0.017 | 65.635
5.5 | 0.79 | 0.0119 | -0.017 | 66.423
6 | 0.837 | 0.01263 | -0.018 | 66.298
6.5 | 0.874 | 0.01355 | -0.018 | 64.514
7 | 0.896 | 0.0148 | -0.019 | 60.53
7.5 | 0.888 | 0.01626 | -0.019 | 54.608
8 | 0.666 | 0.05423 | -0.009 | 12.274
8.5 | 0.493 | 0.05974 | -0.009 | 8.254
9 | 0.52 | 0.07167 | -0.009 | 7.252
9.5 | 0.547 | 0.07959 | -0.01 | 6.872
10 | 0.574 | 0.08307 | -0.01 | 6.907
10.5 | 0.601 | 0.08579 | -0.011 | 7
11 | 0.628 | 0.09177 | -0.012 | 6.845
11.5 | 0.655 | 0.10056 | -0.012 | 6.51
12 | 0.681 | 0.10385 | -0.012 | 6.56
12.5 | 0.708 | 0.10415 | -0.012 | 6.796
13 | 0.735 | 0.10945 | -0.013 | 6.718
13.5 | 0.762 | 0.11313 | -0.014 | 6.738
14 | 0.789 | 0.1158 | -0.014 | 6.81
14.5 | 0.815 | 0.12077 | -0.015 | 6.75
15 | 0.843 | 0.12979 | -0.016 | 6.496
15.5 | 0.869 | 0.1363 | -0.016 | 6.378
16 | 0.896 | 0.13655 | -0.016 | 6.56
16.5 | 0.922 | 0.1422 | -0.017 | 6.486
17 | 0.951 | 0.14744 | -0.018 | 6.448
17.5 | 0.977 | 0.15153 | -0.018 | 6.446
18 | 1.003 | 0.15598 | -0.019 | 6.428
18.5 | 1.029 | 0.16219 | -0.019 | 6.343
19 | 1.055 | 0.1668 | -0.02 | 6.328
19.5 | 1.086 | 0.17644 | -0.021 | 6.153
20 | 1.109 | 0.17716 | -0.021 | 6.26

## 56. Re 2M Mach 0.50 (2)
BIGFOIL.COM POLAR EXPORT
NACA64-113 a=0.2
NACA64-113 a=0.2 |  |  |  | Cl Max: | 1.0025 | at alpha= | 9 | deg
XFOIL ncrit=9 |  |  |  | L/D Max: | 86.4727 | at alpha= | 3 | deg
Re: | 2000000 |  |  | Cd Min: | 0.26246 | at alpha= | -19.5 | deg
Mach: | 0.5 |  |  | Cl=0 at alpha= | -0.53768 | deg
|  |  |  | @ Cl=0.1, Cd= | 0.0051473
|  |  |  | @ Cl=0.4, Cd= | 0.0053789
|  |  |  | @ Cl=0.6, Cd= | 0.008271
alpha (deg) | Cl | Cd | Cm | Cl/Cd
-19.5 | -0.8498 | 0.26246 | 0.0835 | -3.2378
-19 | -0.8273 | 0.25386 | 0.0779 | -3.2589
-18.5 | -0.8066 | 0.24427 | 0.0723 | -3.3021
-18 | -0.7849 | 0.23659 | 0.0674 | -3.3176
-17.5 | -0.7644 | 0.2272 | 0.0619 | -3.3644
-17 | -0.7444 | 0.21787 | 0.0565 | -3.4167
-16.5 | -0.7286 | 0.20652 | 0.0504 | -3.528
-16 | -0.7057 | 0.19967 | 0.0459 | -3.5343
-15.5 | -0.6864 | 0.19092 | 0.0407 | -3.5952
-15 | -0.6687 | 0.18153 | 0.0354 | -3.6837
-14.5 | -0.6538 | 0.17143 | 0.0298 | -3.8138
-14 | -0.6439 | 0.15979 | 0.0236 | -4.0297
-13.5 | -0.6342 | 0.14931 | 0.0177 | -4.2475
-13 | -0.6205 | 0.1404 | 0.0126 | -4.4195
-12.5 | -0.6108 | 0.13075 | 0.0071 | -4.6715
-12 | -0.6086 | 0.11957 | 0.0008 | -5.0899
-11.5 | -0.6148 | 0.10713 | -0.0063 | -5.7388
-11 | -0.6314 | 0.09339 | -0.0146 | -6.7609
-10 | -0.6924 | 0.05844 | -0.0414 | -11.848
-9.5 | -0.7316 | 0.04735 | -0.0471 | -15.4509
-9 | -0.7745 | 0.03742 | -0.0496 | -20.6975
-8.5 | -0.8042 | 0.03068 | -0.0475 | -26.2125
-8 | -0.822 | 0.02563 | -0.0415 | -32.0718
-7.5 | -0.8261 | 0.02076 | -0.0336 | -39.7929
-7 | -0.7991 | 0.01644 | -0.0278 | -48.6071
-6.5 | -0.7564 | 0.01377 | -0.0228 | -54.931
-6 | -0.7068 | 0.01196 | -0.0187 | -59.097
-5.5 | -0.6475 | 0.0109 | -0.0159 | -59.4037
-5 | -0.5844 | 0.0101 | -0.0139 | -57.8614
-4.5 | -0.5208 | 0.00934 | -0.0123 | -55.7602
-4 | -0.4546 | 0.00882 | -0.0114 | -51.542
-3.5 | -0.3876 | 0.00841 | -0.0108 | -46.088
-3 | -0.3216 | 0.00792 | -0.0104 | -40.6061
-2.5 | -0.2599 | 0.00694 | -0.0099 | -37.4496
-2 | -0.2011 | 0.00551 | -0.0094 | -36.4973
-1.5 | -0.1325 | 0.00531 | -0.0097 | -24.9529
-1 | -0.0638 | 0.0052 | -0.0101 | -12.2692
-0.5 | 0.0052 | 0.00515 | -0.0106 | 1.0097
0 | 0.0747 | 0.00514 | -0.0113 | 14.5331
0.5 | 0.1441 | 0.00516 | -0.0119 | 27.9264
1 | 0.2136 | 0.0052 | -0.0125 | 41.0769
1.5 | 0.2833 | 0.00522 | -0.0131 | 54.272
2 | 0.3527 | 0.00529 | -0.0135 | 66.673
2.5 | 0.4219 | 0.00542 | -0.0138 | 77.8413
3 | 0.4903 | 0.00567 | -0.0139 | 86.4727
3.5 | 0.5493 | 0.00689 | -0.0131 | 79.7242
4 | 0.604 | 0.00838 | -0.0115 | 72.0764
4.5 | 0.6632 | 0.00934 | -0.01 | 71.0064
5 | 0.7266 | 0.00993 | -0.0086 | 73.1722
5.5 | 0.7879 | 0.01064 | -0.0066 | 74.0508
6 | 0.847 | 0.01141 | -0.004 | 74.2331
6.5 | 0.8987 | 0.0125 | -0.0003 | 71.896
7 | 0.9431 | 0.01375 | 0.0047 | 68.5891
7.5 | 0.9609 | 0.01545 | 0.013 | 62.1942
8 | 0.9731 | 0.01795 | 0.0205 | 54.2117
9 | 1.0025 | 0.02576 | 0.0298 | 38.9169
9.5 | 0.9976 | 0.03158 | 0.033 | 31.5896
10 | 0.9696 | 0.03994 | 0.0338 | 24.2764
10.5 | 0.9389 | 0.04951 | 0.0314 | 18.9638
11 | 0.9051 | 0.06091 | 0.0259 | 14.8596
11.5 | 0.8709 | 0.07438 | 0.0174 | 11.7088
12 | 0.8392 | 0.09005 | 0.0065 | 9.3193
12.5 | 0.8037 | 0.10813 | -0.0047 | 7.4327
13 | 0.7774 | 0.1247 | -0.0148 | 6.2342
13.5 | 0.7696 | 0.1381 | -0.0228 | 5.5728
14 | 0.7704 | 0.15011 | -0.0299 | 5.1322

## 57. Re 3M Mach 0.00 (1)
BIGFOIL.COM POLAR EXPORT
NACA64-113 a=0.2
NACA64-113 a=0.2 |  |  |  | Cl Max: | 1.119 | at alpha= | 12 | deg
JavaFoil+Calcfoil stall+Eppler ext transition |  |  |  | L/D Max: | 97.402 | at alpha= | 4 | deg
Re: | 3000000 |  |  | Cd Min: | 0.00528 | at alpha= | -2 | deg
Mach: | 0 |  |  | Cl=0 at alpha= | -0.53333 | deg
|  |  |  | @ Cl=0.1, Cd= | 0.00529
|  |  |  | @ Cl=0.4, Cd= | 0.0053851
|  |  |  | @ Cl=0.6, Cd= | 0.0087026
alpha (deg) | Cl | Cd | Cm | Cl/Cd
-17 | -0.771 | 0.12946 | 0.005 | -5.957
-16.5 | -0.791 | 0.1217 | 0.005 | -6.498
-16 | -0.808 | 0.11607 | 0.004 | -6.961
-15.5 | -0.825 | 0.11071 | 0.004 | -7.447
-15 | -0.839 | 0.1034 | 0.004 | -8.115
-14.5 | -0.852 | 0.09693 | 0.004 | -8.787
-14 | -0.863 | 0.08973 | 0.004 | -9.623
-13.5 | -0.873 | 0.08232 | 0.004 | -10.604
-13 | -0.889 | 0.06992 | 0.004 | -12.712
-12.5 | -0.991 | 0.02613 | 0.005 | -37.92
-12 | -1.021 | 0.0176 | 0.005 | -57.986
-11.5 | -1.016 | 0.01563 | 0.004 | -64.981
-11 | -1.003 | 0.01445 | 0.004 | -69.367
-10.5 | -0.985 | 0.01351 | 0.003 | -72.889
-10 | -0.961 | 0.01282 | 0.003 | -74.969
-9.5 | -0.934 | 0.01214 | 0.002 | -76.992
-9 | -0.904 | 0.01107 | 0.002 | -81.666
-8.5 | -0.869 | 0.01097 | 0.001 | -79.217
-8 | -0.828 | 0.01049 | 0 | -78.918
-7.5 | -0.783 | 0.01006 | 0 | -77.874
-7 | -0.736 | 0.00964 | -0.001 | -76.324
-6.5 | -0.686 | 0.00935 | -0.001 | -73.427
-6 | -0.635 | 0.00901 | -0.002 | -70.389
-5.5 | -0.581 | 0.00877 | -0.002 | -66.253
-5 | -0.526 | 0.00851 | -0.003 | -61.765
-4.5 | -0.47 | 0.00829 | -0.003 | -56.663
-4 | -0.412 | 0.00804 | -0.004 | -51.209
-3.5 | -0.354 | 0.00782 | -0.005 | -45.187
-3 | -0.295 | 0.0077 | -0.005 | -38.272
-2.5 | -0.235 | 0.00531 | -0.006 | -44.351
-2 | -0.176 | 0.00528 | -0.006 | -33.319
-1.5 | -0.116 | 0.00528 | -0.007 | -22.02
-1 | -0.056 | 0.0053 | -0.008 | -10.62
-0.5 | 0.004 | 0.0053 | -0.008 | 0.709
0 | 0.064 | 0.00529 | -0.009 | 12.056
0.5 | 0.124 | 0.00529 | -0.009 | 23.401
1 | 0.184 | 0.0053 | -0.01 | 34.695
1.5 | 0.244 | 0.00532 | -0.01 | 45.828
2 | 0.303 | 0.00535 | -0.011 | 56.753
2.5 | 0.363 | 0.00536 | -0.012 | 67.741
3 | 0.422 | 0.0054 | -0.012 | 78.157
3.5 | 0.481 | 0.00543 | -0.013 | 88.527
4 | 0.539 | 0.00554 | -0.013 | 97.402
4.5 | 0.597 | 0.00868 | -0.014 | 68.772
5 | 0.654 | 0.00911 | -0.015 | 71.771
5.5 | 0.708 | 0.00905 | -0.015 | 78.285
6 | 0.762 | 0.00939 | -0.016 | 81.147
6.5 | 0.814 | 0.00935 | -0.016 | 87.029
7 | 0.862 | 0.0093 | -0.017 | 92.729
7.5 | 0.908 | 0.01079 | -0.017 | 84.148
8 | 0.951 | 0.01135 | -0.018 | 83.749
8.5 | 0.991 | 0.01189 | -0.018 | 83.36
9 | 1.024 | 0.01253 | -0.019 | 81.759
9.5 | 1.053 | 0.01323 | -0.019 | 79.592
10 | 1.077 | 0.01396 | -0.02 | 77.132
10.5 | 1.096 | 0.01481 | -0.02 | 74.019
11 | 1.109 | 0.01604 | -0.021 | 69.123
11.5 | 1.117 | 0.01714 | -0.021 | 65.173
12 | 1.119 | 0.01864 | -0.022 | 60.05
12.5 | 1.116 | 0.02031 | -0.022 | 54.976
13 | 1.109 | 0.02228 | -0.022 | 49.745
13.5 | 1.093 | 0.02517 | -0.023 | 43.448
14 | 1.056 | 0.03404 | -0.022 | 31.03
14.5 | 1.007 | 0.04955 | -0.021 | 20.323
15 | 0.915 | 0.09601 | -0.016 | 9.526
15.5 | 0.892 | 0.10549 | -0.015 | 8.457
16 | 0.871 | 0.11344 | -0.015 | 7.676
16.5 | 0.85 | 0.11858 | -0.015 | 7.172
17 | 0.826 | 0.12919 | -0.015 | 6.39

## 58. Re 3M Mach 0.00 (2)
BIGFOIL.COM POLAR EXPORT
NACA64-113 a=0.2
NACA64-113 a=0.2 |  |  |  | Cl Max: | 1.5429 | at alpha= | 18.5 | deg
XFOIL ncrit=9 |  |  |  | L/D Max: | 93.3333 | at alpha= | 9 | deg
Re: | 3000000 |  |  | Cd Min: | 0.08487 | at alpha= | -20 | deg
Mach: | 0 |  |  | Cl=0 at alpha= | -0.53448 | deg
|  |  |  | @ Cl=0.1, Cd= | 0.0044193
|  |  |  | @ Cl=0.4, Cd= | 0.0049416
|  |  |  | @ Cl=0.6, Cd= | 0.0074212
alpha (deg) | Cl | Cd | Cm | Cl/Cd
-20 | -1.3529 | 0.08487 | -0.0154 | -15.9409
-19.5 | -1.4077 | 0.06804 | -0.0252 | -20.6893
-19 | -1.4194 | 0.05944 | -0.0295 | -23.8795
-18.5 | -1.4395 | 0.05056 | -0.0331 | -28.4711
-18 | -1.431 | 0.04581 | -0.0344 | -31.2377
-17.5 | -1.4255 | 0.04109 | -0.0353 | -34.6921
-17 | -1.4253 | 0.03618 | -0.0355 | -39.3947
-16.5 | -1.4341 | 0.0309 | -0.0346 | -46.411
-16 | -1.4381 | 0.02658 | -0.0324 | -54.1046
-15.5 | -1.4228 | 0.02409 | -0.0302 | -59.0619
-15 | -1.4029 | 0.02216 | -0.0277 | -63.3078
-14.5 | -1.3812 | 0.02052 | -0.0248 | -67.3099
-14 | -1.3572 | 0.01923 | -0.0215 | -70.5772
-13.5 | -1.3344 | 0.01808 | -0.0173 | -73.8053
-13 | -1.2991 | 0.01706 | -0.0149 | -76.1489
-12.5 | -1.2578 | 0.01622 | -0.0134 | -77.5462
-12 | -1.2146 | 0.01536 | -0.0121 | -79.0755
-11.5 | -1.169 | 0.01484 | -0.0109 | -78.7736
-11 | -1.1317 | 0.01355 | -0.0085 | -83.5203
-10.5 | -1.0855 | 0.01281 | -0.0074 | -84.7385
-10 | -1.0365 | 0.01221 | -0.0067 | -84.8894
-9.5 | -0.9862 | 0.01165 | -0.0061 | -84.6524
-9 | -0.9345 | 0.01119 | -0.0058 | -83.5121
-8.5 | -0.882 | 0.01075 | -0.0056 | -82.0465
-8 | -0.8311 | 0.01004 | -0.0051 | -82.7789
-7.5 | -0.7774 | 0.00963 | -0.0051 | -80.7269
-7 | -0.723 | 0.00927 | -0.0051 | -77.9935
-6.5 | -0.6687 | 0.00885 | -0.0051 | -75.5593
-6 | -0.6135 | 0.00851 | -0.0053 | -72.0917
-5.5 | -0.5577 | 0.00825 | -0.0055 | -67.6
-5 | -0.502 | 0.0079 | -0.0057 | -63.5443
-4.5 | -0.4457 | 0.00765 | -0.006 | -58.2614
-4 | -0.3893 | 0.00739 | -0.0063 | -52.6793
-3 | -0.2776 | 0.00656 | -0.0069 | -42.3171
-2.5 | -0.2231 | 0.00581 | -0.0072 | -38.3993
-2 | -0.1695 | 0.00488 | -0.0074 | -34.7336
-1 | -0.054 | 0.00454 | -0.0085 | -11.8943
-0.5 | 0.004 | 0.00443 | -0.009 | 0.90293
0 | 0.0624 | 0.0044 | -0.0096 | 14.1818
0.5 | 0.1209 | 0.00443 | -0.0102 | 27.2912
1 | 0.1794 | 0.00444 | -0.0108 | 40.4054
1.5 | 0.2378 | 0.00448 | -0.0114 | 53.0804
2 | 0.296 | 0.00456 | -0.012 | 64.9123
2.5 | 0.3537 | 0.00473 | -0.0125 | 74.778
3 | 0.4106 | 0.00499 | -0.013 | 82.2846
3.5 | 0.464 | 0.00581 | -0.0131 | 79.8623
5.5 | 0.6784 | 0.00835 | -0.0134 | 81.2455
6 | 0.7329 | 0.00873 | -0.0135 | 83.9519
6.5 | 0.7874 | 0.00905 | -0.0135 | 87.0055
7 | 0.8409 | 0.00945 | -0.0134 | 88.9841
7.5 | 0.8942 | 0.00983 | -0.0134 | 90.9664
8 | 0.9456 | 0.01036 | -0.013 | 91.2741
8.5 | 0.9975 | 0.01075 | -0.0127 | 92.7907
9 | 1.0472 | 0.01122 | -0.012 | 93.3333
9.5 | 1.0927 | 0.01189 | -0.0106 | 91.9008
10 | 1.1381 | 0.01229 | -0.0091 | 92.6037
10.5 | 1.1905 | 0.01291 | -0.0094 | 92.2153
11 | 1.2357 | 0.01364 | -0.0083 | 90.5938
11.5 | 1.2744 | 0.01474 | -0.0063 | 86.4586
12 | 1.316 | 0.01547 | -0.0047 | 85.0679
12.5 | 1.3485 | 0.01635 | -0.0017 | 82.4771
13 | 1.3745 | 0.01731 | 0.0021 | 79.405
13.5 | 1.4 | 0.01854 | 0.0053 | 75.5124
14 | 1.4236 | 0.02008 | 0.0082 | 70.8964
14.5 | 1.4431 | 0.02206 | 0.011 | 65.417
15 | 1.4584 | 0.02455 | 0.0135 | 59.4053
15.5 | 1.4783 | 0.02687 | 0.0152 | 55.0167
16 | 1.4981 | 0.02935 | 0.0165 | 51.0426
16.5 | 1.513 | 0.0324 | 0.0176 | 46.6975
17 | 1.5232 | 0.03604 | 0.0184 | 42.2642
17.5 | 1.5333 | 0.0399 | 0.0186 | 38.4286
18 | 1.5385 | 0.04454 | 0.0184 | 34.542
18.5 | 1.5429 | 0.04961 | 0.0176 | 31.1006
19 | 1.5388 | 0.05603 | 0.016 | 27.4639
19.5 | 1.5325 | 0.06319 | 0.0136 | 24.2523
20 | 1.5119 | 0.07289 | 0.0095 | 20.7422

## 59. Re 3M Mach 0.10 (1)
BIGFOIL.COM POLAR EXPORT
NACA64-113 a=0.2
NACA64-113 a=0.2 |  |  |  | Cl Max: | 1.108 | at alpha= | 11.5 | deg
JavaFoil+Calcfoil stall+Eppler ext transition |  |  |  | L/D Max: | 96.803 | at alpha= | 4 | deg
Re: | 3000000 |  |  | Cd Min: | 0.00529 | at alpha= | -1 | deg
Mach: | 0.1 |  |  | Cl=0 at alpha= | -0.53279 | deg
|  |  |  | @ Cl=0.1, Cd= | 0.0053018
|  |  |  | @ Cl=0.4, Cd= | 0.00539
|  |  |  | @ Cl=0.6, Cd= | 0.00876
alpha (deg) | Cl | Cd | Cm | Cl/Cd
-17 | -0.728 | 0.13107 | 0.005 | -5.557
-16.5 | -0.752 | 0.12367 | 0.005 | -6.077
-16 | -0.773 | 0.1191 | 0.004 | -6.487
-15.5 | -0.793 | 0.11169 | 0.004 | -7.096
-15 | -0.811 | 0.10593 | 0.004 | -7.653
-14.5 | -0.826 | 0.09923 | 0.004 | -8.326
-14 | -0.841 | 0.09233 | 0.004 | -9.105
-13.5 | -0.852 | 0.08551 | 0.004 | -9.967
-13 | -0.863 | 0.0773 | 0.004 | -11.163
-12.5 | -0.879 | 0.06494 | 0.004 | -13.541
-12 | -1.006 | 0.01855 | 0.005 | -54.219
-11.5 | -1.006 | 0.01608 | 0.004 | -62.548
-11 | -0.996 | 0.01471 | 0.004 | -67.688
-10.5 | -0.98 | 0.01373 | 0.003 | -71.374
-10 | -0.958 | 0.013 | 0.003 | -73.723
-9.5 | -0.933 | 0.01227 | 0.002 | -76.014
-9 | -0.903 | 0.01069 | 0.002 | -84.525
-8.5 | -0.87 | 0.01112 | 0.001 | -78.286
-8 | -0.829 | 0.0106 | 0 | -78.29
-7.5 | -0.785 | 0.01015 | 0 | -77.397
-7 | -0.738 | 0.00973 | -0.001 | -75.915
-6.5 | -0.689 | 0.00937 | -0.001 | -73.547
-6 | -0.637 | 0.00909 | -0.002 | -70.108
-5.5 | -0.584 | 0.00883 | -0.002 | -66.062
-5 | -0.528 | 0.00854 | -0.003 | -61.9
-4.5 | -0.472 | 0.00829 | -0.004 | -56.901
-4 | -0.414 | 0.0081 | -0.004 | -51.063
-3.5 | -0.355 | 0.00788 | -0.005 | -45.073
-3 | -0.296 | 0.0077 | -0.005 | -38.453
-2.5 | -0.237 | 0.00531 | -0.006 | -44.538
-2 | -0.177 | 0.0053 | -0.006 | -33.378
-1.5 | -0.117 | 0.00532 | -0.007 | -21.936
-1 | -0.057 | 0.00529 | -0.008 | -10.683
-0.5 | 0.004 | 0.00529 | -0.008 | 0.713
0 | 0.064 | 0.00529 | -0.009 | 12.13
0.5 | 0.125 | 0.00531 | -0.009 | 23.449
1 | 0.185 | 0.0053 | -0.01 | 34.884
1.5 | 0.245 | 0.00532 | -0.011 | 46.069
2 | 0.305 | 0.00536 | -0.011 | 56.869
2.5 | 0.365 | 0.00539 | -0.012 | 67.657
3 | 0.424 | 0.00539 | -0.012 | 78.662
3.5 | 0.483 | 0.00543 | -0.013 | 88.987
4 | 0.542 | 0.0056 | -0.013 | 96.803
4.5 | 0.6 | 0.00876 | -0.014 | 68.483
5 | 0.657 | 0.00911 | -0.015 | 72.061
5.5 | 0.712 | 0.00912 | -0.015 | 77.98
6 | 0.765 | 0.00948 | -0.016 | 80.704
6.5 | 0.817 | 0.00943 | -0.016 | 86.59
7 | 0.865 | 0.01047 | -0.017 | 82.621
7.5 | 0.911 | 0.01088 | -0.017 | 83.737
8 | 0.953 | 0.01145 | -0.018 | 83.241
8.5 | 0.992 | 0.012 | -0.018 | 82.705
9 | 1.025 | 0.01268 | -0.019 | 80.847
9.5 | 1.053 | 0.01339 | -0.019 | 78.596
10 | 1.075 | 0.01423 | -0.02 | 75.509
10.5 | 1.092 | 0.01509 | -0.02 | 72.362
11 | 1.103 | 0.01633 | -0.021 | 67.51
11.5 | 1.108 | 0.01751 | -0.021 | 63.294
12 | 1.107 | 0.01913 | -0.022 | 57.88
12.5 | 1.101 | 0.02096 | -0.022 | 52.5
13 | 1.088 | 0.02336 | -0.022 | 46.569
13.5 | 1.063 | 0.02801 | -0.022 | 37.94
14 | 1.01 | 0.04216 | -0.022 | 23.968
14.5 | 0.904 | 0.09171 | -0.016 | 9.859
15 | 0.879 | 0.10218 | -0.015 | 8.6
15.5 | 0.856 | 0.10953 | -0.015 | 7.819
16 | 0.832 | 0.11692 | -0.015 | 7.117
16.5 | 0.807 | 0.12293 | -0.015 | 6.568

## 60. Re 3M Mach 0.10 (2)
BIGFOIL.COM POLAR EXPORT
NACA64-113 a=0.2
NACA64-113 a=0.2 |  |  |  | Cl Max: | 1.5185 | at alpha= | 18.5 | deg
XFOIL ncrit=9 |  |  |  | L/D Max: | 92.7201 | at alpha= | 9 | deg
Re: | 3000000 |  |  | Cd Min: | 0.16148 | at alpha= | -20 | deg
Mach: | 0.1 |  |  | Cl=0 at alpha= | -0.5351 | deg
|  |  |  | @ Cl=0.1, Cd= | 0.0044263
|  |  |  | @ Cl=0.4, Cd= | 0.0049478
|  |  |  | @ Cl=0.6, Cd= | 0.0077165
alpha (deg) | Cl | Cd | Cm | Cl/Cd
-20 | -1.0126 | 0.16148 | 0.0325 | -6.2707
-19.5 | -1.2894 | 0.09163 | -0.0123 | -14.0718
-19 | -1.3511 | 0.07249 | -0.0243 | -18.6384
-18.5 | -1.3885 | 0.05973 | -0.0311 | -23.2463
-18 | -1.3921 | 0.05274 | -0.034 | -26.3955
-17.5 | -1.3935 | 0.0466 | -0.036 | -29.9034
-17 | -1.4014 | 0.04032 | -0.0372 | -34.7569
-16.5 | -1.4006 | 0.03545 | -0.0373 | -39.5092
-16 | -1.4122 | 0.02995 | -0.036 | -47.1519
-15.5 | -1.4089 | 0.02622 | -0.0339 | -53.7338
-15 | -1.393 | 0.02376 | -0.0315 | -58.6279
-14.5 | -1.3738 | 0.02175 | -0.0286 | -63.1632
-14 | -1.3502 | 0.02022 | -0.0255 | -66.7755
-13.5 | -1.3282 | 0.01885 | -0.0215 | -70.4615
-13 | -1.3012 | 0.01773 | -0.0176 | -73.3897
-12.5 | -1.2619 | 0.01676 | -0.0157 | -75.2924
-12 | -1.2201 | 0.01579 | -0.014 | -77.2704
-11.5 | -1.1749 | 0.01517 | -0.0126 | -77.4489
-11 | -1.1364 | 0.01401 | -0.0101 | -81.1135
-10.5 | -1.0918 | 0.01307 | -0.0086 | -83.5348
-10 | -1.0428 | 0.01242 | -0.0077 | -83.9614
-9.5 | -0.9924 | 0.01182 | -0.007 | -83.9594
-9 | -0.9405 | 0.01133 | -0.0066 | -83.0097
-8.5 | -0.8876 | 0.01087 | -0.0062 | -81.6559
-7.5 | -0.7824 | 0.0097 | -0.0055 | -80.6598
-7 | -0.7276 | 0.00933 | -0.0055 | -77.985
-6.5 | -0.6728 | 0.00892 | -0.0054 | -75.426
-6 | -0.6174 | 0.00855 | -0.0055 | -72.2105
-5.5 | -0.5611 | 0.00828 | -0.0057 | -67.7657
-5 | -0.5051 | 0.00793 | -0.0058 | -63.6948
-4.5 | -0.4484 | 0.00768 | -0.0061 | -58.3854
-4 | -0.3915 | 0.00742 | -0.0064 | -52.7628
-3.5 | -0.335 | 0.00708 | -0.0067 | -47.3164
-3 | -0.2791 | 0.00659 | -0.007 | -42.352
-2.5 | -0.2242 | 0.00586 | -0.0072 | -38.2594
-2 | -0.1705 | 0.00489 | -0.0075 | -34.8671
-1.5 | -0.1126 | 0.00469 | -0.008 | -24.0085
-1 | -0.0543 | 0.00455 | -0.0085 | -11.9341
-0.5 | 0.0041 | 0.00443 | -0.0091 | 0.92551
0 | 0.0628 | 0.00442 | -0.0097 | 14.2081
0.5 | 0.1216 | 0.00443 | -0.0103 | 27.4492
1 | 0.1805 | 0.00445 | -0.0109 | 40.5618
1.5 | 0.2393 | 0.00449 | -0.0115 | 53.2962
2 | 0.2979 | 0.00457 | -0.0121 | 65.186
2.5 | 0.3559 | 0.00474 | -0.0126 | 75.0844
3 | 0.4132 | 0.00501 | -0.013 | 82.475
4 | 0.5198 | 0.00672 | -0.0132 | 77.3512
4.5 | 0.5732 | 0.00745 | -0.0132 | 76.9396
5 | 0.6275 | 0.00799 | -0.0132 | 78.5357
5.5 | 0.6825 | 0.00839 | -0.0133 | 81.3468
6.5 | 0.7921 | 0.00911 | -0.0133 | 86.9484
7 | 0.8461 | 0.00951 | -0.0132 | 88.9695
7.5 | 0.8996 | 0.00991 | -0.013 | 90.777
8 | 0.9514 | 0.01043 | -0.0126 | 91.2176
8.5 | 1.0035 | 0.01085 | -0.0122 | 92.4885
9 | 1.0533 | 0.01136 | -0.0114 | 92.7201
9.5 | 1.0992 | 0.01202 | -0.0099 | 91.4476
10 | 1.1452 | 0.01246 | -0.0083 | 91.9101
10.5 | 1.1968 | 0.01312 | -0.0083 | 91.2195
11 | 1.241 | 0.01394 | -0.0069 | 89.0244
11.5 | 1.28 | 0.015 | -0.0047 | 85.3333
12 | 1.3198 | 0.01581 | -0.0027 | 83.4788
12.5 | 1.3458 | 0.01679 | 0.0015 | 80.1549
13 | 1.3726 | 0.01789 | 0.005 | 76.7244
13.5 | 1.3979 | 0.01929 | 0.0081 | 72.4676
14 | 1.4188 | 0.02116 | 0.0111 | 67.051
14.5 | 1.4316 | 0.02381 | 0.0142 | 60.126
15 | 1.4555 | 0.02585 | 0.0159 | 56.3056
15.5 | 1.4733 | 0.02851 | 0.0176 | 51.6766
16 | 1.4907 | 0.03138 | 0.0188 | 47.5048
16.5 | 1.5029 | 0.03487 | 0.0198 | 43.1001
17 | 1.5098 | 0.03906 | 0.0203 | 38.6534
17.5 | 1.5181 | 0.04343 | 0.0202 | 34.9551
18 | 1.5182 | 0.04899 | 0.0195 | 30.99
18.5 | 1.5185 | 0.05494 | 0.018 | 27.6392
19 | 1.5059 | 0.06299 | 0.0154 | 23.907
19.5 | 1.4832 | 0.07309 | 0.0111 | 20.2928
20 | 1.4502 | 0.08572 | 0.0048 | 16.9179

## 61. Re 3M Mach 0.25 (1)
BIGFOIL.COM POLAR EXPORT
NACA64-113 a=0.2
NACA64-113 a=0.2 |  |  |  | Cl Max: | 1.056 | at alpha= | 10.5 | deg
JavaFoil+Calcfoil stall+Eppler ext transition |  |  |  | L/D Max: | 98.544 | at alpha= | 4 | deg
Re: | 3000000 |  |  | Cd Min: | 0.00531 | at alpha= | -1.5 | deg
Mach: | 0.25 |  |  | Cl=0 at alpha= | -0.53226 | deg
|  |  |  | @ Cl=0.1, Cd= | 0.0053245
|  |  |  | @ Cl=0.4, Cd= | 0.0054564
|  |  |  | @ Cl=0.6, Cd= | 0.12655
alpha (deg) | Cl | Cd | Cm | Cl/Cd
-15.5 | -0.509 | 0.12602 | 0.004 | -4.043
-15 | -0.564 | 0.117 | 0.004 | -4.816
-14.5 | -0.613 | 0.11012 | 0.003 | -5.566
-14 | -0.658 | 0.10366 | 0.003 | -6.344
-13.5 | -0.697 | 0.09698 | 0.003 | -7.185
-13 | -0.73 | 0.08952 | 0.003 | -8.154
-12.5 | -0.758 | 0.08405 | 0.003 | -9.015
-12 | -0.775 | 0.0775 | 0.003 | -10
-11.5 | -0.795 | 0.06517 | 0.003 | -12.196
-11 | -0.918 | 0.01944 | 0.004 | -47.244
-10.5 | -0.934 | 0.01549 | 0.003 | -60.294
-10 | -0.927 | 0.01435 | 0.003 | -64.624
-9.5 | -0.916 | 0.01314 | 0.002 | -69.712
-9 | -0.895 | 0.01235 | 0.002 | -72.452
-8.5 | -0.867 | 0.01176 | 0.001 | -73.776
-8 | -0.837 | 0.01113 | 0 | -75.178
-7.5 | -0.796 | 0.0106 | 0 | -75.062
-7 | -0.751 | 0.01011 | -0.001 | -74.27
-6.5 | -0.703 | 0.00971 | -0.001 | -72.38
-6 | -0.651 | 0.00933 | -0.002 | -69.804
-5.5 | -0.597 | 0.00905 | -0.002 | -66.029
-5 | -0.542 | 0.00871 | -0.003 | -62.159
-4.5 | -0.484 | 0.00846 | -0.004 | -57.229
-4 | -0.425 | 0.00824 | -0.004 | -51.579
-3.5 | -0.365 | 0.00799 | -0.005 | -45.671
-3 | -0.304 | 0.00777 | -0.005 | -39.122
-2.5 | -0.243 | 0.00536 | -0.006 | -45.368
-2 | -0.182 | 0.00532 | -0.007 | -34.129
-1.5 | -0.12 | 0.00531 | -0.007 | -22.591
-1 | -0.058 | 0.00534 | -0.008 | -10.884
-0.5 | 0.004 | 0.00533 | -0.008 | 0.727
0 | 0.066 | 0.00533 | -0.009 | 12.374
0.5 | 0.128 | 0.00532 | -0.01 | 24.049
1 | 0.19 | 0.00534 | -0.01 | 35.602
1.5 | 0.252 | 0.00536 | -0.011 | 47.005
2 | 0.313 | 0.0054 | -0.011 | 57.998
2.5 | 0.375 | 0.00544 | -0.012 | 68.952
3 | 0.436 | 0.00548 | -0.013 | 79.48
3.5 | 0.497 | 0.00553 | -0.013 | 89.76
4 | 0.557 | 0.00565 | -0.014 | 98.544
4.5 | 0.616 | 0.00898 | -0.014 | 68.595
5 | 0.673 | 0.00903 | -0.015 | 74.539
5.5 | 0.729 | 0.00944 | -0.016 | 77.24
6 | 0.783 | 0.00942 | -0.016 | 83.111
6.5 | 0.833 | 0.01038 | -0.017 | 80.279
7 | 0.88 | 0.01088 | -0.017 | 80.921
7.5 | 0.924 | 0.01146 | -0.018 | 80.617
8 | 0.963 | 0.01203 | -0.018 | 80.088
8.5 | 0.998 | 0.01274 | -0.019 | 78.385
9 | 1.024 | 0.0136 | -0.019 | 75.318
9.5 | 1.043 | 0.01449 | -0.02 | 71.987
10 | 1.054 | 0.01545 | -0.02 | 68.19
10.5 | 1.056 | 0.01677 | -0.021 | 62.955
11 | 1.048 | 0.01831 | -0.021 | 57.246
11.5 | 1.028 | 0.02077 | -0.022 | 49.523
12 | 0.991 | 0.02556 | -0.022 | 38.778
12.5 | 0.843 | 0.07612 | -0.015 | 11.076
13 | 0.804 | 0.08641 | -0.013 | 9.306
13.5 | 0.765 | 0.09353 | -0.013 | 8.179
14 | 0.72 | 0.1024 | -0.013 | 7.031
14.5 | 0.67 | 0.11251 | -0.012 | 5.956
15 | 0.616 | 0.12025 | -0.012 | 5.124
15.5 | 0.558 | 0.12655 | -0.013 | 4.411

## 62. Re 3M Mach 0.25 (2)
BIGFOIL.COM POLAR EXPORT
NACA64-113 a=0.2
NACA64-113 a=0.2 |  |  |  | Cl Max: | 1.3931 | at alpha= | 15 | deg
XFOIL ncrit=9 |  |  |  | L/D Max: | 90.1131 | at alpha= | 8.5 | deg
Re: | 3000000 |  |  | Cd Min: | 0.23143 | at alpha= | -19.5 | deg
Mach: | 0.25 |  |  | Cl=0 at alpha= | -0.53565 | deg
|  |  |  | @ Cl=0.1, Cd= | 0.0044615
|  |  |  | @ Cl=0.4, Cd= | 0.0049739
|  |  |  | @ Cl=0.6, Cd= | 0.0077704
alpha (deg) | Cl | Cd | Cm | Cl/Cd
-19.5 | -0.7922 | 0.23143 | 0.0663 | -3.4231
-19 | -0.7751 | 0.2246 | 0.0618 | -3.451
-18.5 | -0.7642 | 0.21398 | 0.0563 | -3.5714
-17 | -1.0367 | 0.11058 | -0.0034 | -9.3751
-16.5 | -1.1159 | 0.08478 | -0.0201 | -13.1623
-16 | -1.167 | 0.06697 | -0.0321 | -17.4257
-15.5 | -1.2097 | 0.05369 | -0.0397 | -22.5312
-15 | -1.2385 | 0.04412 | -0.0434 | -28.0712
-14.5 | -1.2598 | 0.03651 | -0.0445 | -34.5056
-14 | -1.2577 | 0.03178 | -0.0436 | -39.5752
-13.5 | -1.2505 | 0.02793 | -0.0416 | -44.7726
-13 | -1.2428 | 0.02451 | -0.0384 | -50.7058
-12.5 | -1.2281 | 0.02192 | -0.0344 | -56.0265
-12 | -1.2109 | 0.01985 | -0.0296 | -61.0025
-11.5 | -1.1843 | 0.0182 | -0.025 | -65.0714
-11 | -1.1531 | 0.01687 | -0.0205 | -68.3521
-10.5 | -1.1117 | 0.01567 | -0.0175 | -70.9445
-10 | -1.0731 | 0.01395 | -0.0143 | -76.9247
-9.5 | -1.0238 | 0.01301 | -0.0125 | -78.6933
-9 | -0.9713 | 0.01227 | -0.0112 | -79.1606
-8.5 | -0.9176 | 0.0116 | -0.01 | -79.1034
-8 | -0.8628 | 0.01099 | -0.0091 | -78.5077
-7.5 | -0.8095 | 0.01017 | -0.0081 | -79.5969
-7 | -0.7529 | 0.00969 | -0.0076 | -77.6987
-6.5 | -0.6955 | 0.00928 | -0.0072 | -74.9461
-6 | -0.6384 | 0.0088 | -0.0069 | -72.5455
-5.5 | -0.5802 | 0.00846 | -0.0068 | -68.5816
-5 | -0.5218 | 0.00812 | -0.0068 | -64.2611
-4.5 | -0.463 | 0.00783 | -0.0069 | -59.1315
-4 | -0.4042 | 0.00753 | -0.007 | -53.6786
-3.5 | -0.3453 | 0.00724 | -0.0073 | -47.6934
-3 | -0.2874 | 0.00676 | -0.0074 | -42.5148
-2 | -0.1758 | 0.00498 | -0.0078 | -35.3012
-1.5 | -0.1162 | 0.00473 | -0.0083 | -24.5666
-1 | -0.056 | 0.0046 | -0.0088 | -12.1739
-0.5 | 0.0043 | 0.00448 | -0.0094 | 0.95982
0 | 0.065 | 0.00445 | -0.01 | 14.6067
0.5 | 0.1258 | 0.00447 | -0.0106 | 28.1432
1 | 0.1867 | 0.0045 | -0.0112 | 41.4889
2 | 0.308 | 0.00462 | -0.0124 | 66.6667
2.5 | 0.368 | 0.0048 | -0.0129 | 76.6667
3 | 0.4269 | 0.00512 | -0.0133 | 83.3789
4 | 0.536 | 0.00697 | -0.0131 | 76.901
4.5 | 0.5913 | 0.00769 | -0.013 | 76.8921
5 | 0.6476 | 0.00821 | -0.0128 | 78.8794
5.5 | 0.7048 | 0.00861 | -0.0127 | 81.8583
6 | 0.7619 | 0.00899 | -0.0125 | 84.7497
6.5 | 0.818 | 0.00945 | -0.0121 | 86.5608
7 | 0.8743 | 0.00985 | -0.0118 | 88.7614
8 | 0.9829 | 0.01091 | -0.0102 | 90.0917
8.5 | 1.0354 | 0.01149 | -0.009 | 90.1131
9 | 1.0837 | 0.01229 | -0.0071 | 88.1774
9.5 | 1.1311 | 0.0129 | -0.005 | 87.6822
10 | 1.1802 | 0.01358 | -0.0032 | 86.9072
10.5 | 1.2206 | 0.01475 | -0.0004 | 82.7525
11 | 1.2539 | 0.01587 | 0.0037 | 79.0107
11.5 | 1.28 | 0.01708 | 0.0085 | 74.9415
12 | 1.3064 | 0.0186 | 0.0125 | 70.2366
12.5 | 1.3293 | 0.02058 | 0.0161 | 64.5918
13 | 1.3508 | 0.02291 | 0.0193 | 58.9612
13.5 | 1.3597 | 0.02638 | 0.0224 | 51.5428
14 | 1.3728 | 0.02985 | 0.0246 | 45.9899
14.5 | 1.3863 | 0.03355 | 0.0261 | 41.3204
15 | 1.3931 | 0.03811 | 0.0271 | 36.5547
15.5 | 1.3891 | 0.04407 | 0.0271 | 31.5203
16 | 1.3856 | 0.05056 | 0.0261 | 27.4051
16.5 | 1.3727 | 0.05874 | 0.0236 | 23.3691
17 | 1.3474 | 0.06934 | 0.019 | 19.4318
17.5 | 1.3292 | 0.07997 | 0.0137 | 16.6212
18 | 1.2797 | 0.0967 | 0.0036 | 13.2337
18.5 | 1.2372 | 0.11376 | -0.0072 | 10.8755
19 | 1.1487 | 0.14103 | -0.0251 | 8.1451
19.5 | 1.0646 | 0.16939 | -0.0439 | 6.2849

## 63. Re 3M Mach 0.50 (1)
BIGFOIL.COM POLAR EXPORT
NACA64-113 a=0.2
NACA64-113 a=0.2 |  |  |  | Cl Max: | 1.109 | at alpha= | 20 | deg
JavaFoil+Calcfoil stall+Eppler ext transition |  |  |  | L/D Max: | 95.16 | at alpha= | 3.5 | deg
Re: | 3000000 |  |  | Cd Min: | 0.00545 | at alpha= | -0.5 | deg
Mach: | 0.5 |  |  | Cl=0 at alpha= | -0.52899 | deg
|  |  |  | @ Cl=0.1, Cd= | 0.0055025
|  |  |  | @ Cl=0.4, Cd= | 0.0056117
|  |  |  | @ Cl=0.6, Cd= | 0.0081056
alpha (deg) | Cl | Cd | Cm | Cl/Cd
-20 | -1.066 | 0.16908 | 0.009 | -6.303
-19.5 | -1.036 | 0.16168 | 0.008 | -6.407
-19 | -1.009 | 0.15795 | 0.008 | -6.39
-18.5 | -0.982 | 0.15073 | 0.007 | -6.518
-18 | -0.956 | 0.14568 | 0.007 | -6.562
-17.5 | -0.93 | 0.14687 | 0.007 | -6.333
-17 | -0.901 | 0.14048 | 0.006 | -6.413
-16.5 | -0.874 | 0.13513 | 0.006 | -6.466
-16 | -0.847 | 0.13127 | 0.005 | -6.451
-15.5 | -0.82 | 0.12865 | 0.005 | -6.375
-15 | -0.793 | 0.11962 | 0.005 | -6.63
-14.5 | -0.765 | 0.11355 | 0.004 | -6.735
-14 | -0.738 | 0.10977 | 0.004 | -6.723
-13.5 | -0.711 | 0.10695 | 0.004 | -6.649
-13 | -0.684 | 0.10741 | 0.003 | -6.372
-12.5 | -0.656 | 0.09956 | 0.003 | -6.585
-12 | -0.629 | 0.09814 | 0.003 | -6.406
-11.5 | -0.602 | 0.09483 | 0.002 | -6.344
-11 | -0.575 | 0.08846 | 0.002 | -6.496
-10.5 | -0.547 | 0.08322 | 0.002 | -6.578
-10 | -0.52 | 0.07577 | 0.001 | -6.859
-9.5 | -0.493 | 0.06639 | 0.001 | -7.42
-9 | -0.466 | 0.05918 | 0.001 | -7.872
-8.5 | -0.439 | 0.05416 | 0.001 | -8.108
-8 | -0.41 | 0.0576 | 0 | -7.122
-7.5 | -0.451 | 0.05008 | 0 | -9.002
-7 | -0.714 | 0.01263 | -0.001 | -56.509
-6.5 | -0.718 | 0.01159 | -0.001 | -61.989
-6 | -0.694 | 0.01093 | -0.002 | -63.487
-5.5 | -0.649 | 0.01024 | -0.003 | -63.317
-5 | -0.595 | 0.00975 | -0.003 | -61.011
-4.5 | -0.535 | 0.0093 | -0.004 | -57.572
-4 | -0.472 | 0.00891 | -0.005 | -52.943
-3.5 | -0.406 | 0.00855 | -0.005 | -47.478
-3 | -0.339 | 0.00828 | -0.006 | -40.943
-2.5 | -0.271 | 0.00553 | -0.007 | -49.071
-2 | -0.203 | 0.00548 | -0.007 | -37.04
-1.5 | -0.134 | 0.00548 | -0.008 | -24.471
-1 | -0.065 | 0.00546 | -0.009 | -11.886
-0.5 | 0.004 | 0.00545 | -0.009 | 0.796
0 | 0.074 | 0.00551 | -0.01 | 13.387
0.5 | 0.143 | 0.00549 | -0.011 | 26.043
1 | 0.212 | 0.00553 | -0.011 | 38.443
1.5 | 0.282 | 0.00557 | -0.012 | 50.61
2 | 0.35 | 0.00559 | -0.013 | 62.608
2.5 | 0.419 | 0.00562 | -0.013 | 74.529
3 | 0.486 | 0.00567 | -0.014 | 85.798
3.5 | 0.554 | 0.00582 | -0.015 | 95.16
4 | 0.618 | 0.009 | -0.015 | 68.662
4.5 | 0.681 | 0.01001 | -0.016 | 67.988
5 | 0.739 | 0.01049 | -0.017 | 70.458
5.5 | 0.793 | 0.01109 | -0.017 | 71.513
6 | 0.84 | 0.01174 | -0.018 | 71.588
6.5 | 0.877 | 0.01262 | -0.018 | 69.518
7 | 0.899 | 0.01366 | -0.019 | 65.8
7.5 | 0.892 | 0.01502 | -0.02 | 59.36
8 | 0.668 | 0.05244 | -0.01 | 12.736
8.5 | 0.494 | 0.05774 | -0.01 | 8.552
9 | 0.52 | 0.06816 | -0.01 | 7.628
9.5 | 0.548 | 0.06173 | -0.011 | 8.88
10 | 0.575 | 0.06882 | -0.011 | 8.35
10.5 | 0.601 | 0.07721 | -0.011 | 7.787
11 | 0.628 | 0.08839 | -0.012 | 7.11
11.5 | 0.655 | 0.09342 | -0.012 | 7.011
12 | 0.682 | 0.09669 | -0.012 | 7.049
12.5 | 0.708 | 0.09783 | -0.013 | 7.238
13 | 0.736 | 0.10429 | -0.014 | 7.06
13.5 | 0.763 | 0.10752 | -0.014 | 7.094
14 | 0.789 | 0.11021 | -0.014 | 7.16
14.5 | 0.816 | 0.1148 | -0.015 | 7.107
15 | 0.844 | 0.12293 | -0.016 | 6.87
15.5 | 0.87 | 0.12656 | -0.016 | 6.873
16 | 0.896 | 0.12992 | -0.017 | 6.899
16.5 | 0.923 | 0.13406 | -0.017 | 6.885
17 | 0.952 | 0.14003 | -0.018 | 6.801
17.5 | 0.977 | 0.14204 | -0.018 | 6.878
18 | 1.003 | 0.14722 | -0.019 | 6.814
18.5 | 1.03 | 0.1529 | -0.019 | 6.735
19 | 1.058 | 0.16104 | -0.02 | 6.571
19.5 | 1.087 | 0.16493 | -0.021 | 6.591
20 | 1.109 | 0.16742 | -0.021 | 6.627

## 64. Re 3M Mach 0.50 (2)
BIGFOIL.COM POLAR EXPORT
NACA64-113 a=0.2
NACA64-113 a=0.2 |  |  |  | Cl Max: | 1.038 | at alpha= | 9 | deg
XFOIL ncrit=9 |  |  |  | L/D Max: | 84.6354 | at alpha= | 3 | deg
Re: | 3000000 |  |  | Cd Min: | 0.27055 | at alpha= | -20 | deg
Mach: | 0.5 |  |  | Cl=0 at alpha= | -0.53852 | deg
|  |  |  | @ Cl=0.1, Cd= | 0.0046743
|  |  |  | @ Cl=0.4, Cd= | 0.0049799
|  |  |  | @ Cl=0.6, Cd= | 0.0079231
alpha (deg) | Cl | Cd | Cm | Cl/Cd
-20 | -0.8729 | 0.27055 | 0.0891 | -3.2264
-19.5 | -0.8523 | 0.26093 | 0.0834 | -3.2664
-19 | -0.8316 | 0.25167 | 0.0778 | -3.3043
-18.5 | -0.8097 | 0.2434 | 0.0725 | -3.3266
-18 | -0.7887 | 0.23455 | 0.0671 | -3.3626
-17.5 | -0.7687 | 0.22503 | 0.0616 | -3.416
-17 | -0.7512 | 0.21437 | 0.0558 | -3.5042
-16.5 | -0.7309 | 0.20616 | 0.0506 | -3.5453
-16 | -0.7102 | 0.19794 | 0.0455 | -3.588
-15.5 | -0.6925 | 0.18849 | 0.0401 | -3.6739
-15 | -0.6791 | 0.17732 | 0.0341 | -3.8298
-14.5 | -0.6667 | 0.16697 | 0.0282 | -3.9929
-14 | -0.6492 | 0.15865 | 0.0232 | -4.092
-13.5 | -0.6363 | 0.14892 | 0.0176 | -4.2728
-13 | -0.6299 | 0.13779 | 0.0114 | -4.5714
-12.5 | -0.6318 | 0.12527 | 0.0044 | -5.0435
-12 | -0.6407 | 0.11215 | -0.0033 | -5.7129
-11 | -0.6705 | 0.08492 | -0.0215 | -7.8957
-10.5 | -0.7034 | 0.06692 | -0.0347 | -10.5111
-10 | -0.7261 | 0.05531 | -0.0427 | -13.1278
-9.5 | -0.7612 | 0.04472 | -0.0485 | -17.0215
-9 | -0.7965 | 0.03616 | -0.0499 | -22.0271
-8.5 | -0.8282 | 0.02931 | -0.0467 | -28.2566
-8 | -0.856 | 0.02369 | -0.0388 | -36.1334
-7.5 | -0.8618 | 0.01754 | -0.0308 | -49.1334
-7 | -0.831 | 0.0138 | -0.0246 | -60.2174
-6.5 | -0.781 | 0.01192 | -0.0201 | -65.5201
-6 | -0.7231 | 0.01065 | -0.0167 | -67.8967
-5.5 | -0.6593 | 0.00982 | -0.0144 | -67.1385
-5 | -0.5948 | 0.00905 | -0.0126 | -65.7238
-4.5 | -0.5271 | 0.00859 | -0.0115 | -61.362
-4 | -0.4599 | 0.00814 | -0.0107 | -56.4988
-3.5 | -0.3919 | 0.00777 | -0.0102 | -50.4376
-3 | -0.3241 | 0.00742 | -0.01 | -43.6792
-2.5 | -0.2586 | 0.00683 | -0.0098 | -37.8624
-2 | -0.1974 | 0.00567 | -0.0095 | -34.8148
-1.5 | -0.1325 | 0.00494 | -0.0096 | -26.8219
-1 | -0.0635 | 0.00479 | -0.0101 | -13.2568
-0.5 | 0.0053 | 0.00468 | -0.0107 | 1.1325
0 | 0.0751 | 0.00466 | -0.0113 | 16.1159
0.5 | 0.1449 | 0.0047 | -0.012 | 30.8298
1 | 0.2146 | 0.00473 | -0.0127 | 45.37
1.5 | 0.2844 | 0.00475 | -0.0133 | 59.8737
2 | 0.3541 | 0.00484 | -0.0138 | 73.1612
2.5 | 0.423 | 0.00505 | -0.0141 | 83.7624
3 | 0.4875 | 0.00576 | -0.0139 | 84.6354
3.5 | 0.5461 | 0.00705 | -0.013 | 77.461
4 | 0.6066 | 0.00803 | -0.012 | 75.5417
4.5 | 0.67 | 0.0087 | -0.0109 | 77.0115
5 | 0.7352 | 0.00921 | -0.0098 | 79.8263
5.5 | 0.8001 | 0.00974 | -0.0082 | 82.1458
6 | 0.8627 | 0.01042 | -0.0061 | 82.7927
6.5 | 0.9224 | 0.01122 | -0.0032 | 82.2103
7 | 0.9744 | 0.01234 | 0.001 | 78.9627
7.5 | 1.0123 | 0.01375 | 0.0073 | 73.6218
8 | 1.0289 | 0.01556 | 0.0158 | 66.1247
8.5 | 1.0357 | 0.01857 | 0.0235 | 55.7728
9 | 1.038 | 0.02308 | 0.0291 | 44.974
9.5 | 1.0255 | 0.0292 | 0.0335 | 35.1199
10 | 1.0043 | 0.0366 | 0.0352 | 27.4399
10.5 | 0.9807 | 0.04502 | 0.034 | 21.7837
11 | 0.9498 | 0.05533 | 0.0299 | 17.1661
11.5 | 0.9209 | 0.06715 | 0.0231 | 13.7141
12 | 0.8873 | 0.08169 | 0.0132 | 10.8618
12.5 | 0.8639 | 0.09687 | 0.003 | 8.9181
13 | 0.8289 | 0.11423 | -0.0077 | 7.2564
13.5 | 0.8025 | 0.13073 | -0.0182 | 6.1386
14 | 0.7838 | 0.14689 | -0.0281 | 5.336

## 65. Re 4M Mach 0.00 (1)
BIGFOIL.COM POLAR EXPORT
NACA64-113 a=0.2
NACA64-113 a=0.2 |  |  |  | Cl Max: | 1.123 | at alpha= | 12 | deg
JavaFoil+Calcfoil stall+Eppler ext transition |  |  |  | L/D Max: | 93.252 | at alpha= | 7 | deg
Re: | 4000000 |  |  | Cd Min: | 0.0051 | at alpha= | -1 | deg
Mach: | 0 |  |  | Cl=0 at alpha= | -0.53333 | deg
|  |  |  | @ Cl=0.1, Cd= | 0.005112
|  |  |  | @ Cl=0.4, Cd= | 0.0052214
|  |  |  | @ Cl=0.6, Cd= | 0.0084053
alpha (deg) | Cl | Cd | Cm | Cl/Cd
-17 | -0.773 | 0.12502 | 0.005 | -6.183
-16.5 | -0.793 | 0.11733 | 0.005 | -6.761
-16 | -0.81 | 0.1128 | 0.005 | -7.183
-15.5 | -0.827 | 0.10636 | 0.005 | -7.778
-15 | -0.843 | 0.09947 | 0.004 | -8.474
-14.5 | -0.857 | 0.09234 | 0.004 | -9.278
-14 | -0.872 | 0.08284 | 0.004 | -10.528
-13.5 | -0.897 | 0.06732 | 0.005 | -13.321
-13 | -1 | 0.02472 | 0.005 | -40.458
-12.5 | -1.02 | 0.01916 | 0.005 | -53.248
-12 | -1.028 | 0.01602 | 0.005 | -64.182
-11.5 | -1.021 | 0.01452 | 0.004 | -70.29
-11 | -1.007 | 0.01355 | 0.004 | -74.316
-10.5 | -0.988 | 0.01273 | 0.003 | -77.649
-10 | -0.965 | 0.01213 | 0.003 | -79.543
-9.5 | -0.938 | 0.01053 | 0.002 | -89.024
-9 | -0.908 | 0.01109 | 0.002 | -81.865
-8.5 | -0.869 | 0.01046 | 0.001 | -83.113
-8 | -0.828 | 0.01003 | 0 | -82.559
-7.5 | -0.783 | 0.00961 | 0 | -81.505
-7 | -0.736 | 0.00925 | -0.001 | -79.568
-6.5 | -0.686 | 0.00896 | -0.001 | -76.585
-6 | -0.635 | 0.00865 | -0.002 | -73.348
-5.5 | -0.581 | 0.00841 | -0.002 | -69.094
-5 | -0.526 | 0.00817 | -0.003 | -64.35
-4.5 | -0.47 | 0.00796 | -0.003 | -58.991
-4 | -0.412 | 0.00776 | -0.004 | -53.084
-3.5 | -0.354 | 0.00757 | -0.005 | -46.715
-3 | -0.295 | 0.00738 | -0.005 | -39.922
-2.5 | -0.235 | 0.00514 | -0.006 | -45.812
-2 | -0.176 | 0.00513 | -0.006 | -34.317
-1.5 | -0.116 | 0.00511 | -0.007 | -22.717
-1 | -0.056 | 0.0051 | -0.008 | -11.031
-0.5 | 0.004 | 0.0051 | -0.008 | 0.736
0 | 0.064 | 0.00513 | -0.009 | 12.454
0.5 | 0.124 | 0.0051 | -0.009 | 24.291
1 | 0.184 | 0.00513 | -0.01 | 35.843
1.5 | 0.244 | 0.00516 | -0.01 | 47.31
2 | 0.303 | 0.00516 | -0.011 | 58.759
2.5 | 0.363 | 0.00519 | -0.012 | 69.956
3 | 0.422 | 0.00524 | -0.012 | 80.618
3.5 | 0.481 | 0.00534 | -0.013 | 90.117
4 | 0.539 | 0.0059 | -0.013 | 91.377
4.5 | 0.597 | 0.00839 | -0.014 | 71.189
5 | 0.654 | 0.00868 | -0.015 | 75.273
5.5 | 0.709 | 0.00869 | -0.015 | 81.593
6 | 0.762 | 0.00896 | -0.016 | 85.08
6.5 | 0.814 | 0.00932 | -0.016 | 87.307
7 | 0.863 | 0.00926 | -0.017 | 93.252
7.5 | 0.91 | 0.0103 | -0.017 | 88.371
8 | 0.953 | 0.01082 | -0.018 | 88.111
8.5 | 0.993 | 0.01131 | -0.018 | 87.795
9 | 1.027 | 0.01189 | -0.019 | 86.348
9.5 | 1.056 | 0.01251 | -0.019 | 84.37
10 | 1.08 | 0.01318 | -0.02 | 81.937
10.5 | 1.099 | 0.01395 | -0.02 | 78.783
11 | 1.112 | 0.01507 | -0.021 | 73.779
11.5 | 1.121 | 0.01607 | -0.021 | 69.736
12 | 1.123 | 0.0174 | -0.022 | 64.572
12.5 | 1.121 | 0.01885 | -0.022 | 59.485
13 | 1.114 | 0.02055 | -0.023 | 54.217
13.5 | 1.101 | 0.02284 | -0.023 | 48.199
14 | 1.074 | 0.02822 | -0.023 | 38.05
14.5 | 1.044 | 0.03462 | -0.023 | 30.142
15 | 0.946 | 0.07497 | -0.019 | 12.614
15.5 | 0.9 | 0.09799 | -0.017 | 9.189
16 | 0.875 | 0.10834 | -0.016 | 8.081
16.5 | 0.855 | 0.11263 | -0.017 | 7.594
17 | 0.828 | 0.12478 | -0.016 | 6.635

## 66. Re 4M Mach 0.00 (2)
BIGFOIL.COM POLAR EXPORT
NACA64-113 a=0.2
NACA64-113 a=0.2 |  |  |  | Cl Max: | 1.5888 | at alpha= | 19.5 | deg
XFOIL ncrit=9 |  |  |  | L/D Max: | 99.7114 | at alpha= | 9.5 | deg
Re: | 4000000 |  |  | Cd Min: | 0.06304 | at alpha= | 20 | deg
Mach: | 0 |  |  | Cl=0 at alpha= | -0.53787 | deg
|  |  |  | @ Cl=0.1, Cd= | 0.0041964
|  |  |  | @ Cl=0.4, Cd= | 0.0050965
|  |  |  | @ Cl=0.6, Cd= | 0.0074057
alpha (deg) | Cl | Cd | Cm | Cl/Cd
-20 | -1.537 | 0.05625 | -0.0314 | -27.3244
-19.5 | -1.5451 | 0.04924 | -0.0339 | -31.379
-19 | -1.5428 | 0.04397 | -0.0352 | -35.0876
-18.5 | -1.5451 | 0.03864 | -0.0359 | -39.9871
-18 | -1.5343 | 0.03495 | -0.0358 | -43.8999
-17.5 | -1.5225 | 0.03159 | -0.0352 | -48.1956
-17 | -1.5121 | 0.02833 | -0.0339 | -53.3745
-16.5 | -1.4975 | 0.02566 | -0.0322 | -58.3593
-16 | -1.477 | 0.02363 | -0.0302 | -62.5053
-15.5 | -1.4533 | 0.02197 | -0.028 | -66.1493
-15 | -1.4285 | 0.02055 | -0.0255 | -69.5134
-14.5 | -1.4194 | 0.01848 | -0.0205 | -76.8074
-14 | -1.4015 | 0.01712 | -0.0154 | -81.8633
-13.5 | -1.3652 | 0.01609 | -0.0132 | -84.8477
-13 | -1.3244 | 0.01519 | -0.0116 | -87.1889
-12.5 | -1.2766 | 0.01442 | -0.0112 | -88.5298
-12 | -1.237 | 0.01386 | -0.0088 | -89.2496
-11.5 | -1.1909 | 0.01329 | -0.0076 | -89.6087
-11 | -1.1428 | 0.01272 | -0.0068 | -89.8428
-10.5 | -1.0932 | 0.0122 | -0.0062 | -89.6066
-10 | -1.0458 | 0.01133 | -0.0053 | -92.3036
-9.5 | -0.995 | 0.01075 | -0.0048 | -92.5581
-9 | -0.9426 | 0.0103 | -0.0046 | -91.5146
-8.5 | -0.8893 | 0.0099 | -0.0045 | -89.8283
-8 | -0.8354 | 0.00954 | -0.0045 | -87.5681
-7.5 | -0.7821 | 0.00902 | -0.0044 | -86.7073
-7 | -0.7274 | 0.00868 | -0.0045 | -83.8018
-6.5 | -0.672 | 0.00839 | -0.0046 | -80.0954
-6 | -0.6166 | 0.00804 | -0.0048 | -76.6915
-5.5 | -0.5606 | 0.00777 | -0.0051 | -72.1493
-5 | -0.5043 | 0.00751 | -0.0053 | -67.1505
-4.5 | -0.4477 | 0.00728 | -0.0057 | -61.4973
-4 | -0.391 | 0.00704 | -0.006 | -55.5398
-3.5 | -0.3343 | 0.00678 | -0.0064 | -49.3068
-3 | -0.2781 | 0.00638 | -0.0068 | -43.5893
-2.5 | -0.2221 | 0.00589 | -0.0071 | -37.708
-2 | -0.1676 | 0.00508 | -0.0075 | -32.9921
-1.5 | -0.1117 | 0.00453 | -0.0079 | -24.6578
-1 | -0.0537 | 0.00437 | -0.0085 | -12.2883
-0.5 | 0.0044 | 0.00426 | -0.009 | 1.0329
0 | 0.0625 | 0.00419 | -0.0096 | 14.9165
0.5 | 0.1211 | 0.0042 | -0.0102 | 28.8333
1 | 0.1797 | 0.00421 | -0.0109 | 42.6841
1.5 | 0.2381 | 0.00428 | -0.0115 | 55.6308
2 | 0.2963 | 0.00438 | -0.0121 | 67.6484
2.5 | 0.3537 | 0.00461 | -0.0126 | 76.7245
3 | 0.4089 | 0.00519 | -0.0129 | 78.7861
3.5 | 0.463 | 0.00593 | -0.0132 | 78.0776
4 | 0.5168 | 0.00664 | -0.0133 | 77.8313
4.5 | 0.5713 | 0.00717 | -0.0135 | 79.6792
5 | 0.6261 | 0.00762 | -0.0136 | 82.1654
5.5 | 0.6814 | 0.00795 | -0.0138 | 85.7107
6 | 0.7366 | 0.00826 | -0.014 | 89.1768
6.5 | 0.7911 | 0.00863 | -0.0141 | 91.6686
7 | 0.8458 | 0.00893 | -0.0142 | 94.7144
7.5 | 0.899 | 0.00937 | -0.0141 | 95.9445
8.5 | 1.0048 | 0.01012 | -0.0139 | 99.2885
9 | 1.0551 | 0.01068 | -0.0133 | 98.7921
9.5 | 1.1058 | 0.01109 | -0.0129 | 99.7115
10.5 | 1.1958 | 0.01202 | -0.0098 | 99.4842
11 | 1.2466 | 0.01281 | -0.0098 | 97.3146
11.5 | 1.2929 | 0.01343 | -0.0089 | 96.2695
12 | 1.3368 | 0.01414 | -0.0076 | 94.5403
12.5 | 1.3771 | 0.01494 | -0.0059 | 92.1754
13 | 1.4087 | 0.01585 | -0.0027 | 88.877
13.5 | 1.4269 | 0.0171 | 0.0022 | 83.4444
14 | 1.4503 | 0.01843 | 0.0057 | 78.6923
14.5 | 1.4762 | 0.0198 | 0.0083 | 74.5556
15 | 1.5011 | 0.0214 | 0.0106 | 70.1449
15.5 | 1.5223 | 0.02338 | 0.0128 | 65.1112
16 | 1.5428 | 0.02557 | 0.0146 | 60.3363
16.5 | 1.5595 | 0.0282 | 0.0162 | 55.3014
17 | 1.5729 | 0.03129 | 0.0175 | 50.2685
17.5 | 1.5848 | 0.03469 | 0.0184 | 45.6846
18 | 1.5815 | 0.03976 | 0.0189 | 39.7762
18.5 | 1.5815 | 0.04496 | 0.0186 | 35.1757
19 | 1.5826 | 0.05042 | 0.0177 | 31.3883
19.5 | 1.5888 | 0.05554 | 0.0163 | 28.6064
20 | 1.5794 | 0.06304 | 0.0139 | 25.0539

## 67. Re 4M Mach 0.10 (1)
BIGFOIL.COM POLAR EXPORT
NACA64-113 a=0.2
NACA64-113 a=0.2 |  |  |  | Cl Max: | 1.112 | at alpha= | 11.5 | deg
JavaFoil+Calcfoil stall+Eppler ext transition |  |  |  | L/D Max: | 92.732 | at alpha= | 7 | deg
Re: | 4000000 |  |  | Cd Min: | 0.00509 | at alpha= | -1 | deg
Mach: | 0.1 |  |  | Cl=0 at alpha= | -0.53279 | deg
|  |  |  | @ Cl=0.1, Cd= | 0.00512
|  |  |  | @ Cl=0.4, Cd= | 0.0052315
|  |  |  | @ Cl=0.6, Cd= | 0.00839
alpha (deg) | Cl | Cd | Cm | Cl/Cd
-17 | -0.73 | 0.12906 | 0.005 | -5.654
-16.5 | -0.753 | 0.12099 | 0.005 | -6.225
-16 | -0.774 | 0.1165 | 0.005 | -6.644
-15.5 | -0.794 | 0.10875 | 0.004 | -7.306
-15 | -0.813 | 0.10278 | 0.004 | -7.909
-14.5 | -0.83 | 0.09537 | 0.004 | -8.703
-14 | -0.846 | 0.08735 | 0.004 | -9.688
-13.5 | -0.862 | 0.07843 | 0.004 | -10.986
-13 | -0.951 | 0.03507 | 0.005 | -27.121
-12.5 | -0.997 | 0.02134 | 0.005 | -46.732
-12 | -1.015 | 0.01661 | 0.005 | -61.107
-11.5 | -1.011 | 0.01487 | 0.004 | -67.971
-11 | -1 | 0.01377 | 0.004 | -72.638
-10.5 | -0.984 | 0.01292 | 0.003 | -76.113
-10 | -0.962 | 0.01228 | 0.003 | -78.312
-9.5 | -0.936 | 0.01164 | 0.002 | -80.413
-9 | -0.908 | 0.01115 | 0.002 | -81.469
-8.5 | -0.871 | 0.01053 | 0.001 | -82.679
-8 | -0.83 | 0.01006 | 0 | -82.418
-7.5 | -0.785 | 0.00964 | 0 | -81.476
-7 | -0.738 | 0.00927 | -0.001 | -79.652
-6.5 | -0.689 | 0.00898 | -0.001 | -76.71
-6 | -0.637 | 0.00872 | -0.002 | -73.093
-5.5 | -0.584 | 0.00842 | -0.002 | -69.305
-5 | -0.528 | 0.00819 | -0.003 | -64.484
-4.5 | -0.472 | 0.00796 | -0.004 | -59.243
-4 | -0.414 | 0.00778 | -0.004 | -53.178
-3.5 | -0.355 | 0.00757 | -0.005 | -46.927
-3 | -0.296 | 0.00738 | -0.005 | -40.119
-2.5 | -0.237 | 0.00514 | -0.006 | -46.036
-2 | -0.177 | 0.00512 | -0.006 | -34.539
-1.5 | -0.117 | 0.00511 | -0.007 | -22.866
-1 | -0.057 | 0.00509 | -0.008 | -11.097
-0.5 | 0.004 | 0.00512 | -0.008 | 0.738
0 | 0.064 | 0.00512 | -0.009 | 12.537
0.5 | 0.125 | 0.00512 | -0.009 | 24.323
1 | 0.185 | 0.00513 | -0.01 | 36.056
1.5 | 0.245 | 0.00515 | -0.011 | 47.599
2 | 0.305 | 0.0052 | -0.011 | 58.674
2.5 | 0.365 | 0.00519 | -0.012 | 70.347
3 | 0.424 | 0.00526 | -0.012 | 80.694
3.5 | 0.483 | 0.00533 | -0.013 | 90.657
4 | 0.542 | 0.00596 | -0.013 | 90.948
4.5 | 0.6 | 0.00839 | -0.014 | 71.521
5 | 0.657 | 0.00875 | -0.015 | 75.074
5.5 | 0.712 | 0.00869 | -0.015 | 81.949
6 | 0.765 | 0.00906 | -0.016 | 84.497
6.5 | 0.817 | 0.00934 | -0.016 | 87.536
7 | 0.867 | 0.00934 | -0.017 | 92.732
7.5 | 0.913 | 0.01037 | -0.017 | 88.01
8 | 0.955 | 0.01091 | -0.018 | 87.559
8.5 | 0.995 | 0.01141 | -0.019 | 87.171
9 | 1.028 | 0.01202 | -0.019 | 85.5
9.5 | 1.055 | 0.01266 | -0.02 | 83.343
10 | 1.078 | 0.01343 | -0.02 | 80.242
10.5 | 1.095 | 0.01421 | -0.02 | 77.093
11 | 1.106 | 0.01534 | -0.021 | 72.095
11.5 | 1.112 | 0.0164 | -0.021 | 67.828
12 | 1.112 | 0.01782 | -0.022 | 62.383
12.5 | 1.106 | 0.01939 | -0.022 | 57.014
13 | 1.094 | 0.02139 | -0.023 | 51.144
13.5 | 1.074 | 0.02462 | -0.023 | 43.619
14 | 1.04 | 0.03134 | -0.023 | 33.183
14.5 | 0.945 | 0.06631 | -0.02 | 14.249
15 | 0.886 | 0.09578 | -0.016 | 9.249
15.5 | 0.861 | 0.10452 | -0.016 | 8.234
16 | 0.835 | 0.11241 | -0.015 | 7.429
16.5 | 0.811 | 0.11837 | -0.016 | 6.848

## 68. Re 4M Mach 0.10 (2)
BIGFOIL.COM POLAR EXPORT
NACA64-113 a=0.2
NACA64-113 a=0.2 |  |  |  | Cl Max: | 1.5662 | at alpha= | 17.5 | deg
XFOIL ncrit=9 |  |  |  | L/D Max: | 99.2596 | at alpha= | 9.5 | deg
Re: | 4000000 |  |  | Cd Min: | 0.07047 | at alpha= | 20 | deg
Mach: | 0.1 |  |  | Cl=0 at alpha= | -0.53761 | deg
|  |  |  | @ Cl=0.1, Cd= | 0.0041963
|  |  |  | @ Cl=0.4, Cd= | 0.0051275
|  |  |  | @ Cl=0.6, Cd= | 0.007412
alpha (deg) | Cl | Cd | Cm | Cl/Cd
-20 | -1.4792 | 0.06748 | -0.0282 | -21.9206
-19.5 | -1.5005 | 0.05771 | -0.033 | -26.0007
-19 | -1.5052 | 0.05088 | -0.0356 | -29.5833
-18.5 | -1.5153 | 0.04402 | -0.0375 | -34.423
-18 | -1.51 | 0.03934 | -0.0381 | -38.3833
-17.5 | -1.5022 | 0.03522 | -0.038 | -42.6519
-17 | -1.4972 | 0.03116 | -0.0371 | -48.0488
-16.5 | -1.4867 | 0.02787 | -0.0357 | -53.3441
-16 | -1.4692 | 0.02537 | -0.0338 | -57.9109
-15.5 | -1.4467 | 0.02342 | -0.0318 | -61.772
-15 | -1.4227 | 0.02175 | -0.0293 | -65.4115
-14.5 | -1.4047 | 0.01991 | -0.0258 | -70.5525
-14 | -1.3961 | 0.01793 | -0.02 | -77.8639
-13.5 | -1.3687 | 0.01674 | -0.0161 | -81.7622
-13 | -1.3303 | 0.01568 | -0.014 | -84.8406
-12.5 | -1.2853 | 0.01483 | -0.0128 | -86.6689
-12 | -1.244 | 0.01421 | -0.0105 | -87.544
-11.5 | -1.1983 | 0.01358 | -0.0091 | -88.2401
-11 | -1.1503 | 0.01294 | -0.008 | -88.8949
-10.5 | -1.1005 | 0.01239 | -0.0073 | -88.8216
-10 | -1.0522 | 0.01157 | -0.0063 | -90.9421
-9.5 | -1.0016 | 0.0109 | -0.0056 | -91.8899
-9 | -0.9489 | 0.01042 | -0.0053 | -91.0653
-8.5 | -0.8953 | 0.00999 | -0.0051 | -89.6196
-8 | -0.841 | 0.0096 | -0.005 | -87.6042
-7.5 | -0.7872 | 0.0091 | -0.0048 | -86.5055
-7 | -0.7321 | 0.00873 | -0.0048 | -83.8603
-6.5 | -0.6763 | 0.00843 | -0.0049 | -80.2254
-6 | -0.6205 | 0.00809 | -0.005 | -76.6996
-5.5 | -0.5641 | 0.0078 | -0.0052 | -72.3205
-5 | -0.5074 | 0.00754 | -0.0055 | -67.2944
-4.5 | -0.4504 | 0.0073 | -0.0058 | -61.6986
-4 | -0.3933 | 0.00706 | -0.0061 | -55.7082
-3.5 | -0.3362 | 0.0068 | -0.0065 | -49.4412
-3 | -0.2796 | 0.00641 | -0.0068 | -43.6193
-2.5 | -0.2234 | 0.00591 | -0.0072 | -37.8003
-2 | -0.1685 | 0.00511 | -0.0075 | -32.9746
-1 | -0.0541 | 0.00437 | -0.0085 | -12.3799
-0.5 | 0.0044 | 0.00427 | -0.0091 | 1.0304
0 | 0.0629 | 0.00419 | -0.0097 | 15.0119
0.5 | 0.1218 | 0.0042 | -0.0103 | 29
1 | 0.1808 | 0.00422 | -0.0109 | 42.8436
1.5 | 0.2396 | 0.00428 | -0.0115 | 55.9813
2 | 0.2981 | 0.00439 | -0.0121 | 67.9043
3 | 0.4114 | 0.00521 | -0.013 | 78.9635
3.5 | 0.4656 | 0.00597 | -0.0132 | 77.9899
4 | 0.5198 | 0.00666 | -0.0133 | 78.048
4.5 | 0.5747 | 0.00721 | -0.0135 | 79.7087
5 | 0.6298 | 0.00765 | -0.0136 | 82.3268
5.5 | 0.6855 | 0.008 | -0.0137 | 85.6875
6 | 0.7411 | 0.0083 | -0.0139 | 89.2892
6.5 | 0.7961 | 0.00866 | -0.0139 | 91.9284
7 | 0.8511 | 0.00899 | -0.014 | 94.6719
7.5 | 0.9047 | 0.00943 | -0.0138 | 95.9385
8 | 0.9586 | 0.00978 | -0.0137 | 98.0164
8.5 | 1.011 | 0.01023 | -0.0134 | 98.827
9 | 1.0618 | 0.01077 | -0.0128 | 98.5887
9.5 | 1.1127 | 0.01121 | -0.0122 | 99.2596
10 | 1.1612 | 0.0117 | -0.0112 | 99.2479
10.5 | 1.2023 | 0.01225 | -0.0087 | 98.1469
11 | 1.2539 | 0.013 | -0.0087 | 96.4538
11.5 | 1.2998 | 0.01367 | -0.0075 | 95.0841
12 | 1.3428 | 0.01444 | -0.0059 | 92.9917
12.5 | 1.3813 | 0.01532 | -0.0037 | 90.1632
13 | 1.4035 | 0.0164 | 0.0012 | 85.5793
13.5 | 1.4233 | 0.01782 | 0.0056 | 79.8709
14 | 1.4496 | 0.01916 | 0.0085 | 75.6576
14.5 | 1.4753 | 0.0207 | 0.0111 | 71.2705
15 | 1.499 | 0.02252 | 0.0134 | 66.5631
15.5 | 1.5188 | 0.02478 | 0.0156 | 61.2914
16 | 1.5372 | 0.02731 | 0.0174 | 56.2871
16.5 | 1.5509 | 0.0304 | 0.0189 | 51.0164
17 | 1.5604 | 0.03405 | 0.02 | 45.8267
17.5 | 1.5662 | 0.03829 | 0.0207 | 40.9036
18 | 1.5586 | 0.04424 | 0.0205 | 35.2306
18.5 | 1.5662 | 0.049 | 0.0198 | 31.9633
19 | 1.5617 | 0.05551 | 0.0183 | 28.1337
19.5 | 1.5638 | 0.06157 | 0.0163 | 25.3987
20 | 1.5479 | 0.07047 | 0.0128 | 21.9654

## 69. Re 4M Mach 0.25 (1)
BIGFOIL.COM POLAR EXPORT
NACA64-113 a=0.2
NACA64-113 a=0.2 |  |  |  | Cl Max: | 1.059 | at alpha= | 10.5 | deg
JavaFoil+Calcfoil stall+Eppler ext transition |  |  |  | L/D Max: | 91.524 | at alpha= | 3.5 | deg
Re: | 4000000 |  |  | Cd Min: | 0.00513 | at alpha= | -1 | deg
Mach: | 0.25 |  |  | Cl=0 at alpha= | -0.53226 | deg
|  |  |  | @ Cl=0.1, Cd= | 0.0051555
|  |  |  | @ Cl=0.4, Cd= | 0.0052446
|  |  |  | @ Cl=0.6, Cd= | 0.12354
alpha (deg) | Cl | Cd | Cm | Cl/Cd
-15.5 | -0.51 | 0.12176 | 0.004 | -4.187
-15 | -0.564 | 0.1137 | 0.004 | -4.96
-14.5 | -0.613 | 0.10801 | 0.004 | -5.68
-14 | -0.658 | 0.10002 | 0.003 | -6.581
-13.5 | -0.698 | 0.09535 | 0.003 | -7.316
-13 | -0.731 | 0.08748 | 0.003 | -8.361
-12.5 | -0.76 | 0.08107 | 0.003 | -9.372
-12 | -0.779 | 0.07437 | 0.003 | -10.478
-11.5 | -0.914 | 0.02043 | 0.004 | -44.719
-11 | -0.934 | 0.01639 | 0.004 | -57.01
-10.5 | -0.94 | 0.01437 | 0.003 | -65.403
-10 | -0.932 | 0.01343 | 0.003 | -69.4
-9.5 | -0.919 | 0.0124 | 0.002 | -74.086
-9 | -0.898 | 0.01171 | 0.002 | -76.653
-8.5 | -0.873 | 0.01127 | 0.001 | -77.477
-8 | -0.837 | 0.01061 | 0 | -78.83
-7.5 | -0.796 | 0.01005 | 0 | -79.169
-7 | -0.751 | 0.00962 | -0.001 | -78.052
-6.5 | -0.703 | 0.00924 | -0.001 | -76.067
-6 | -0.651 | 0.00895 | -0.002 | -72.799
-5.5 | -0.597 | 0.00867 | -0.002 | -68.921
-5 | -0.542 | 0.00836 | -0.003 | -64.79
-4.5 | -0.484 | 0.00813 | -0.004 | -59.508
-4 | -0.425 | 0.00788 | -0.004 | -53.904
-3.5 | -0.365 | 0.00765 | -0.005 | -47.692
-3 | -0.304 | 0.00752 | -0.005 | -40.444
-2.5 | -0.243 | 0.00518 | -0.006 | -46.917
-2 | -0.182 | 0.00516 | -0.007 | -35.193
-1.5 | -0.12 | 0.00515 | -0.007 | -23.302
-1 | -0.058 | 0.00513 | -0.008 | -11.32
-0.5 | 0.004 | 0.00513 | -0.008 | 0.757
0 | 0.066 | 0.00515 | -0.009 | 12.796
0.5 | 0.128 | 0.00516 | -0.01 | 24.812
1 | 0.19 | 0.00517 | -0.01 | 36.781
1.5 | 0.252 | 0.00519 | -0.011 | 48.583
2 | 0.313 | 0.00523 | -0.011 | 59.884
2.5 | 0.375 | 0.00522 | -0.012 | 71.798
3 | 0.436 | 0.00528 | -0.013 | 82.548
3.5 | 0.497 | 0.00543 | -0.013 | 91.524
4 | 0.557 | 0.00611 | -0.014 | 91.134
4.5 | 0.616 | 0.00859 | -0.014 | 71.718
5 | 0.674 | 0.00901 | -0.015 | 74.791
5.5 | 0.729 | 0.00897 | -0.016 | 81.33
6 | 0.783 | 0.0093 | -0.016 | 84.219
6.5 | 0.835 | 0.00929 | -0.017 | 89.805
7 | 0.882 | 0.01036 | -0.017 | 85.166
7.5 | 0.926 | 0.01091 | -0.018 | 84.874
8 | 0.966 | 0.01145 | -0.018 | 84.37
8.5 | 1.001 | 0.01209 | -0.019 | 82.809
9 | 1.027 | 0.01286 | -0.019 | 79.835
9.5 | 1.046 | 0.01367 | -0.02 | 76.48
10 | 1.057 | 0.01455 | -0.02 | 72.663
10.5 | 1.059 | 0.01574 | -0.021 | 67.292
11 | 1.052 | 0.01712 | -0.021 | 61.478
11.5 | 1.034 | 0.01914 | -0.022 | 54.025
12 | 1.004 | 0.02208 | -0.022 | 45.489
12.5 | 0.946 | 0.03128 | -0.021 | 30.23
13 | 0.811 | 0.08104 | -0.015 | 10.006
13.5 | 0.769 | 0.08966 | -0.014 | 8.572
14 | 0.721 | 0.09916 | -0.013 | 7.273
14.5 | 0.671 | 0.1082 | -0.013 | 6.197
15 | 0.617 | 0.11773 | -0.013 | 5.237
15.5 | 0.559 | 0.12354 | -0.013 | 4.522

## 70. Re 4M Mach 0.25 (2)
BIGFOIL.COM POLAR EXPORT
NACA64-113 a=0.2
NACA64-113 a=0.2 |  |  |  | Cl Max: | 1.4591 | at alpha= | 15 | deg
XFOIL ncrit=9 |  |  |  | L/D Max: | 96.7024 | at alpha= | 8 | deg
Re: | 4000000 |  |  | Cd Min: | 0.22764 | at alpha= | -19.5 | deg
Mach: | 0.25 |  |  | Cl=0 at alpha= | -0.53894 | deg
|  |  |  | @ Cl=0.1, Cd= | 0.0042257
|  |  |  | @ Cl=0.4, Cd= | 0.0050305
|  |  |  | @ Cl=0.6, Cd= | 0.0074912
alpha (deg) | Cl | Cd | Cm | Cl/Cd
-19.5 | -0.7995 | 0.22764 | 0.0652 | -3.5121
-19 | -0.7828 | 0.22063 | 0.0606 | -3.548
-17.5 | -1.0287 | 0.12166 | 0.0032 | -8.4555
-17 | -1.1965 | 0.07935 | -0.0256 | -15.0788
-16.5 | -1.2503 | 0.06269 | -0.0365 | -19.9442
-16 | -1.2861 | 0.05107 | -0.0425 | -25.1831
-15.5 | -1.2963 | 0.04378 | -0.0448 | -29.6094
-15 | -1.307 | 0.0372 | -0.0457 | -35.1344
-14.5 | -1.3181 | 0.03131 | -0.0448 | -42.0984
-14 | -1.3098 | 0.02756 | -0.0427 | -47.5254
-13.5 | -1.3073 | 0.02381 | -0.0392 | -54.9055
-13 | -1.3091 | 0.02031 | -0.0338 | -64.4559
-12.5 | -1.2941 | 0.01834 | -0.028 | -70.5616
-12 | -1.2634 | 0.01712 | -0.0234 | -73.7967
-11 | -1.183 | 0.01485 | -0.0168 | -79.6633
-10.5 | -1.136 | 0.01383 | -0.0145 | -82.1403
-10 | -1.0854 | 0.01299 | -0.0127 | -83.5566
-9.5 | -1.0337 | 0.01217 | -0.0112 | -84.9384
-9 | -0.9829 | 0.01118 | -0.0096 | -87.9159
-8.5 | -0.9276 | 0.0106 | -0.0087 | -87.5094
-8 | -0.8716 | 0.01006 | -0.0079 | -86.6402
-7.5 | -0.8145 | 0.00962 | -0.0074 | -84.6674
-7 | -0.7582 | 0.00905 | -0.0068 | -83.779
-6.5 | -0.7003 | 0.00866 | -0.0065 | -80.8661
-6 | -0.6417 | 0.00836 | -0.0065 | -76.7584
-5.5 | -0.5835 | 0.00797 | -0.0063 | -73.212
-4.5 | -0.4655 | 0.00742 | -0.0065 | -62.7358
-4 | -0.4061 | 0.00717 | -0.0068 | -56.6388
-3.5 | -0.3468 | 0.00692 | -0.007 | -50.1156
-3 | -0.2882 | 0.00654 | -0.0073 | -44.0673
-2.5 | -0.2301 | 0.00606 | -0.0076 | -37.9703
-2 | -0.1734 | 0.00524 | -0.0079 | -33.0916
-1.5 | -0.116 | 0.00457 | -0.0082 | -25.3829
-0.5 | 0.0047 | 0.00431 | -0.0094 | 1.0905
0 | 0.0651 | 0.00422 | -0.01 | 15.4265
0.5 | 0.1261 | 0.00423 | -0.0106 | 29.8109
1 | 0.187 | 0.00427 | -0.0113 | 43.7939
2 | 0.3083 | 0.00443 | -0.0125 | 69.5937
2.5 | 0.368 | 0.00466 | -0.013 | 78.97
3 | 0.425 | 0.00532 | -0.0132 | 79.8872
3.5 | 0.4806 | 0.00615 | -0.0133 | 78.1463
4 | 0.5365 | 0.00686 | -0.0133 | 78.207
4.5 | 0.593 | 0.00744 | -0.0133 | 79.7043
5 | 0.6504 | 0.00786 | -0.0132 | 82.7481
5.5 | 0.7083 | 0.0082 | -0.0132 | 86.378
6 | 0.7659 | 0.00855 | -0.0131 | 89.5789
6.5 | 0.8233 | 0.00891 | -0.0129 | 92.4018
7 | 0.8798 | 0.00934 | -0.0126 | 94.197
7.5 | 0.9359 | 0.00977 | -0.0121 | 95.7932
8 | 0.9912 | 0.01025 | -0.0114 | 96.7024
8.5 | 1.0444 | 0.01086 | -0.0103 | 96.1694
9 | 1.0975 | 0.01139 | -0.0092 | 96.3565
9.5 | 1.1485 | 0.012 | -0.0077 | 95.7083
10 | 1.1935 | 0.01284 | -0.0051 | 92.9517
10.5 | 1.2414 | 0.01346 | -0.0031 | 92.2288
11 | 1.2855 | 0.01438 | -0.0005 | 89.395
11.5 | 1.3212 | 0.01536 | 0.0033 | 86.0156
12 | 1.3425 | 0.0167 | 0.0089 | 80.3892
12.5 | 1.3598 | 0.0187 | 0.0138 | 72.7166
13 | 1.3875 | 0.02042 | 0.0171 | 67.9481
13.5 | 1.4103 | 0.02265 | 0.0202 | 62.2649
14 | 1.4275 | 0.02549 | 0.0231 | 56.0024
14.5 | 1.4468 | 0.02842 | 0.0253 | 50.9078
15 | 1.4591 | 0.03213 | 0.0271 | 45.4124
15.5 | 1.4574 | 0.03734 | 0.0283 | 39.0305
16 | 1.4463 | 0.04392 | 0.0283 | 32.9303
16.5 | 1.4374 | 0.05098 | 0.0271 | 28.1954
17 | 1.42 | 0.05969 | 0.0243 | 23.7896
17.5 | 1.4086 | 0.06845 | 0.0208 | 20.5785
18 | 1.3676 | 0.08223 | 0.0135 | 16.6314
18.5 | 1.3385 | 0.09554 | 0.0057 | 14.0098
19 | 1.2712 | 0.11676 | -0.0082 | 10.8873
19.5 | 1.1974 | 0.14076 | -0.0242 | 8.5067
20 | 1.0864 | 0.17455 | -0.0472 | 6.224

## 71. Re 4M Mach 0.50 (1)
BIGFOIL.COM POLAR EXPORT
NACA64-113 a=0.2
NACA64-113 a=0.2 |  |  |  | Cl Max: | 1.11 | at alpha= | 20 | deg
JavaFoil+Calcfoil stall+Eppler ext transition |  |  |  | L/D Max: | 89.025 | at alpha= | 3.5 | deg
Re: | 4000000 |  |  | Cd Min: | 0.00525 | at alpha= | -1 | deg
Mach: | 0.5 |  |  | Cl=0 at alpha= | -0.52899 | deg
|  |  |  | @ Cl=0.1, Cd= | 0.00526
|  |  |  | @ Cl=0.4, Cd= | 0.0054217
|  |  |  | @ Cl=0.6, Cd= | 0.0081308
alpha (deg) | Cl | Cd | Cm | Cl/Cd
-20 | -1.067 | 0.16179 | 0.009 | -6.594
-19.5 | -1.037 | 0.15661 | 0.008 | -6.624
-19 | -1.01 | 0.1504 | 0.008 | -6.713
-18.5 | -0.983 | 0.14676 | 0.007 | -6.697
-18 | -0.956 | 0.14136 | 0.007 | -6.764
-17.5 | -0.931 | 0.14119 | 0.007 | -6.594
-17 | -0.902 | 0.13545 | 0.006 | -6.656
-16.5 | -0.874 | 0.13162 | 0.006 | -6.642
-16 | -0.847 | 0.12634 | 0.005 | -6.706
-15.5 | -0.821 | 0.1235 | 0.005 | -6.645
-15 | -0.794 | 0.11672 | 0.005 | -6.803
-14.5 | -0.765 | 0.11035 | 0.004 | -6.934
-14 | -0.738 | 0.10737 | 0.004 | -6.876
-13.5 | -0.711 | 0.10228 | 0.004 | -6.955
-13 | -0.685 | 0.10186 | 0.003 | -6.721
-12.5 | -0.656 | 0.09585 | 0.003 | -6.847
-12 | -0.629 | 0.08598 | 0.003 | -7.32
-11.5 | -0.602 | 0.07837 | 0.002 | -7.686
-11 | -0.576 | 0.07185 | 0.002 | -8.019
-10.5 | -0.549 | 0.06565 | 0.002 | -8.364
-10 | -0.52 | 0.07333 | 0.001 | -7.091
-9.5 | -0.493 | 0.06432 | 0.001 | -7.666
-9 | -0.467 | 0.05765 | 0.001 | -8.1
-8.5 | -0.443 | 0.05162 | 0.001 | -8.572
-8 | -0.411 | 0.05603 | 0 | -7.327
-7.5 | -0.452 | 0.04879 | 0 | -9.263
-7 | -0.716 | 0.012 | -0.001 | -59.7
-6.5 | -0.72 | 0.01005 | -0.001 | -71.704
-6 | -0.694 | 0.01032 | -0.002 | -67.199
-5.5 | -0.649 | 0.00977 | -0.003 | -66.358
-5 | -0.595 | 0.00932 | -0.003 | -63.812
-4.5 | -0.535 | 0.00892 | -0.004 | -60.022
-4 | -0.472 | 0.00854 | -0.005 | -55.243
-3.5 | -0.406 | 0.00825 | -0.005 | -49.226
-3 | -0.339 | 0.00792 | -0.006 | -42.834
-2.5 | -0.271 | 0.00531 | -0.007 | -51.052
-2 | -0.203 | 0.0053 | -0.007 | -38.26
-1.5 | -0.134 | 0.00528 | -0.008 | -25.404
-1 | -0.065 | 0.00525 | -0.009 | -12.367
-0.5 | 0.004 | 0.00526 | -0.009 | 0.825
0 | 0.074 | 0.00526 | -0.01 | 14.024
0.5 | 0.143 | 0.00526 | -0.011 | 27.225
1 | 0.212 | 0.00532 | -0.011 | 39.915
1.5 | 0.282 | 0.00533 | -0.012 | 52.874
2 | 0.35 | 0.0054 | -0.013 | 64.861
2.5 | 0.419 | 0.00543 | -0.013 | 77.026
3 | 0.486 | 0.00554 | -0.014 | 87.753
3.5 | 0.554 | 0.00622 | -0.015 | 89.025
4 | 0.619 | 0.00892 | -0.015 | 69.358
4.5 | 0.682 | 0.00905 | -0.016 | 75.312
5 | 0.741 | 0.01002 | -0.017 | 73.893
5.5 | 0.795 | 0.01056 | -0.017 | 75.214
6 | 0.842 | 0.01117 | -0.018 | 75.415
6.5 | 0.88 | 0.01196 | -0.019 | 73.543
7 | 0.901 | 0.01296 | -0.019 | 69.545
7.5 | 0.894 | 0.01422 | -0.02 | 62.881
8 | 0.8 | 0.01613 | -0.02 | 49.574
8.5 | 0.494 | 0.0567 | -0.01 | 8.719
9 | 0.52 | 0.06764 | -0.01 | 7.689
9.5 | 0.616 | 0.02911 | -0.02 | 21.16
10 | 0.575 | 0.06693 | -0.011 | 8.594
10.5 | 0.602 | 0.07328 | -0.011 | 8.21
11 | 0.629 | 0.08605 | -0.012 | 7.306
11.5 | 0.656 | 0.07756 | -0.013 | 8.457
12 | 0.682 | 0.08388 | -0.013 | 8.134
12.5 | 0.709 | 0.09335 | -0.013 | 7.593
13 | 0.737 | 0.09939 | -0.014 | 7.414
13.5 | 0.763 | 0.10285 | -0.014 | 7.419
14 | 0.789 | 0.10578 | -0.015 | 7.462
14.5 | 0.816 | 0.1112 | -0.015 | 7.339
15 | 0.845 | 0.11724 | -0.016 | 7.208
15.5 | 0.87 | 0.12151 | -0.016 | 7.162
16 | 0.897 | 0.12448 | -0.017 | 7.204
16.5 | 0.924 | 0.13101 | -0.018 | 7.053
17 | 0.954 | 0.13603 | -0.019 | 7.01
17.5 | 0.977 | 0.13683 | -0.019 | 7.144
18 | 1.004 | 0.14233 | -0.019 | 7.053
18.5 | 1.03 | 0.14989 | -0.02 | 6.874
19 | 1.06 | 0.15247 | -0.021 | 6.955
19.5 | 1.089 | 0.16147 | -0.022 | 6.744
20 | 1.11 | 0.16208 | -0.021 | 6.848

## 72. Re 4M Mach 0.50 (2)
BIGFOIL.COM POLAR EXPORT
NACA64-113 a=0.2
NACA64-113 a=0.2 |  |  |  | Cl Max: | 1.0644 | at alpha= | 8.5 | deg
XFOIL ncrit=9 |  |  |  | L/D Max: | 89.304 | at alpha= | 6 | deg
Re: | 4000000 |  |  | Cd Min: | 0.13485 | at alpha= | -13 | deg
Mach: | 0.5 |  |  | Cl=0 at alpha= | -0.54197 | deg
|  |  |  | @ Cl=0.1, Cd= | 0.0044006
|  |  |  | @ Cl=0.4, Cd= | 0.004833
|  |  |  | @ Cl=0.6, Cd= | 0.0075276
alpha (deg) | Cl | Cd | Cm | Cl/Cd
-13 | -0.6411 | 0.13485 | 0.0098 | -4.7542
-12.5 | -0.6404 | 0.12323 | 0.003 | -5.1968
-11.5 | -0.6683 | 0.0954 | -0.015 | -7.0052
-11 | -0.6956 | 0.08074 | -0.0244 | -8.6153
-10.5 | -0.7257 | 0.06368 | -0.037 | -11.396
-10 | -0.7624 | 0.05091 | -0.0458 | -14.9754
-9.5 | -0.8001 | 0.04081 | -0.0503 | -19.6055
-9 | -0.8389 | 0.03259 | -0.0502 | -25.741
-8.5 | -0.866 | 0.02663 | -0.0454 | -32.5197
-8 | -0.8865 | 0.02176 | -0.0365 | -40.7399
-7.5 | -0.8795 | 0.01622 | -0.0293 | -54.2232
-7 | -0.847 | 0.01266 | -0.023 | -66.9036
-6.5 | -0.7949 | 0.01089 | -0.0185 | -72.9936
-6 | -0.7339 | 0.00976 | -0.0154 | -75.1947
-5.5 | -0.6674 | 0.00907 | -0.0134 | -73.5832
-5 | -0.6001 | 0.00849 | -0.0119 | -70.6832
-4.5 | -0.5317 | 0.00806 | -0.0109 | -65.9677
-3.5 | -0.3943 | 0.00739 | -0.0099 | -53.3559
-3 | -0.326 | 0.00708 | -0.0097 | -46.0452
-2.5 | -0.2592 | 0.00662 | -0.0096 | -39.1541
-2 | -0.1948 | 0.00584 | -0.0096 | -33.3562
-1.5 | -0.1321 | 0.00477 | -0.0096 | -27.6939
-1 | -0.0633 | 0.00458 | -0.0101 | -13.821
-0.5 | 0.0058 | 0.00444 | -0.0107 | 1.3063
0 | 0.0753 | 0.00439 | -0.0114 | 17.1526
0.5 | 0.1452 | 0.00442 | -0.0121 | 32.8507
1 | 0.2151 | 0.00446 | -0.0128 | 48.2287
1.5 | 0.285 | 0.0045 | -0.0134 | 63.3333
2 | 0.3546 | 0.00462 | -0.0139 | 76.7532
2.5 | 0.4228 | 0.00494 | -0.0142 | 85.587
3 | 0.4854 | 0.00589 | -0.0139 | 82.4109
3.5 | 0.5459 | 0.00699 | -0.0132 | 78.0973
4.5 | 0.6747 | 0.00827 | -0.0115 | 81.584
5.5 | 0.8071 | 0.00922 | -0.0091 | 87.538
6 | 0.8725 | 0.00977 | -0.0073 | 89.304
6.5 | 0.9347 | 0.01051 | -0.0047 | 88.9343
7 | 0.9936 | 0.01137 | -0.0013 | 87.3879
7.5 | 1.0407 | 0.01268 | 0.004 | 82.0741
8 | 1.061 | 0.01436 | 0.0128 | 73.8858
8.5 | 1.0644 | 0.01724 | 0.0216 | 61.7401
9 | 1.0642 | 0.02113 | 0.0289 | 50.3644
9.5 | 1.0592 | 0.02656 | 0.0333 | 39.8795
10 | 1.0288 | 0.03436 | 0.0359 | 29.9418
10.5 | 0.9963 | 0.04329 | 0.0352 | 23.0146
11 | 0.9628 | 0.0536 | 0.0314 | 17.9627
11.5 | 0.9292 | 0.06567 | 0.0246 | 14.1495
12 | 0.8996 | 0.07929 | 0.0154 | 11.3457
12.5 | 0.8742 | 0.09445 | 0.005 | 9.2557
13 | 0.8461 | 0.11076 | -0.0051 | 7.639
13.5 | 0.8256 | 0.12589 | -0.0147 | 6.5581

## 73. Re 5M Mach 0.00 (1)
BIGFOIL.COM POLAR EXPORT
NACA64-113 a=0.2
NACA64-113 a=0.2 |  |  |  | Cl Max: | 1.127 | at alpha= | 12 | deg
JavaFoil+Calcfoil stall+Eppler ext transition |  |  |  | L/D Max: | 97.972 | at alpha= | 7.5 | deg
Re: | 5000000 |  |  | Cd Min: | 0.00494 | at alpha= | -0.5 | deg
Mach: | 0 |  |  | Cl=0 at alpha= | -0.53333 | deg
|  |  |  | @ Cl=0.1, Cd= | 0.004968
|  |  |  | @ Cl=0.4, Cd= | 0.0051376
|  |  |  | @ Cl=0.6, Cd= | 0.0081058
alpha (deg) | Cl | Cd | Cm | Cl/Cd
-17 | -0.775 | 0.12235 | 0.005 | -6.333
-16.5 | -0.796 | 0.11446 | 0.005 | -6.952
-16 | -0.813 | 0.11006 | 0.005 | -7.384
-15.5 | -0.83 | 0.10315 | 0.005 | -8.049
-15 | -0.847 | 0.09556 | 0.005 | -8.861
-14.5 | -0.863 | 0.08718 | 0.005 | -9.896
-14 | -0.893 | 0.06898 | 0.005 | -12.952
-13.5 | -0.983 | 0.02953 | 0.006 | -33.302
-13 | -1.017 | 0.0205 | 0.005 | -49.618
-12.5 | -1.029 | 0.0173 | 0.005 | -59.462
-12 | -1.032 | 0.01505 | 0.005 | -68.609
-11.5 | -1.024 | 0.01378 | 0.004 | -74.311
-11 | -1.01 | 0.01291 | 0.004 | -78.19
-10.5 | -0.991 | 0.01219 | 0.003 | -81.279
-10 | -0.967 | 0.01163 | 0.003 | -83.155
-9.5 | -0.942 | 0.01118 | 0.002 | -84.319
-9 | -0.908 | 0.01059 | 0.002 | -85.736
-8.5 | -0.869 | 0.01008 | 0.001 | -86.22
-8 | -0.828 | 0.00967 | 0 | -85.584
-7.5 | -0.783 | 0.00928 | 0 | -84.383
-7 | -0.736 | 0.00892 | -0.001 | -82.493
-6.5 | -0.686 | 0.00867 | -0.001 | -79.168
-6 | -0.635 | 0.00837 | -0.002 | -75.842
-5.5 | -0.581 | 0.00814 | -0.002 | -71.36
-5 | -0.526 | 0.00792 | -0.003 | -66.432
-4.5 | -0.47 | 0.00771 | -0.003 | -60.922
-4 | -0.412 | 0.0075 | -0.004 | -54.899
-3.5 | -0.354 | 0.00729 | -0.005 | -48.463
-3 | -0.295 | 0.00716 | -0.005 | -41.132
-2.5 | -0.235 | 0.00502 | -0.006 | -46.948
-2 | -0.176 | 0.00498 | -0.006 | -35.353
-1.5 | -0.116 | 0.00499 | -0.007 | -23.283
-1 | -0.056 | 0.00495 | -0.008 | -11.36
-0.5 | 0.004 | 0.00494 | -0.008 | 0.761
0 | 0.064 | 0.00495 | -0.009 | 12.907
0.5 | 0.124 | 0.00498 | -0.009 | 24.891
1 | 0.184 | 0.00499 | -0.01 | 36.837
1.5 | 0.244 | 0.00504 | -0.01 | 48.442
2 | 0.303 | 0.00503 | -0.011 | 60.344
2.5 | 0.363 | 0.0051 | -0.012 | 71.176
3 | 0.422 | 0.00516 | -0.012 | 81.803
3.5 | 0.481 | 0.00569 | -0.013 | 84.53
4 | 0.539 | 0.0061 | -0.013 | 88.428
4.5 | 0.597 | 0.00809 | -0.014 | 73.848
5 | 0.654 | 0.00839 | -0.015 | 77.891
5.5 | 0.709 | 0.00872 | -0.015 | 81.308
6 | 0.762 | 0.00863 | -0.016 | 88.291
6.5 | 0.814 | 0.00896 | -0.016 | 90.886
7 | 0.864 | 0.00934 | -0.017 | 92.477
7.5 | 0.911 | 0.0093 | -0.017 | 97.972
8 | 0.955 | 0.01044 | -0.018 | 91.45
8.5 | 0.995 | 0.01089 | -0.018 | 91.352
9 | 1.029 | 0.01143 | -0.019 | 90.008
9.5 | 1.058 | 0.01201 | -0.019 | 88.128
10 | 1.082 | 0.01263 | -0.02 | 85.69
10.5 | 1.102 | 0.01334 | -0.02 | 82.612
11 | 1.115 | 0.01437 | -0.021 | 77.572
11.5 | 1.124 | 0.0153 | -0.021 | 73.436
12 | 1.127 | 0.01652 | -0.022 | 68.196
12.5 | 1.125 | 0.01784 | -0.022 | 63.064
13 | 1.118 | 0.01938 | -0.023 | 57.692
13.5 | 1.105 | 0.02137 | -0.023 | 51.742
14 | 1.082 | 0.02562 | -0.023 | 42.221
14.5 | 1.056 | 0.03017 | -0.023 | 34.996
15 | 1.005 | 0.04462 | -0.022 | 22.518
15.5 | 0.927 | 0.07881 | -0.02 | 11.765
16 | 0.881 | 0.10272 | -0.017 | 8.578
16.5 | 0.862 | 0.10593 | -0.018 | 8.137
17 | 0.83 | 0.12144 | -0.016 | 6.837

## 74. Re 5M Mach 0.00 (2)
BIGFOIL.COM POLAR EXPORT
NACA64-113 a=0.2
NACA64-113 a=0.2 |  |  |  | Cl Max: | 1.6411 | at alpha= | 19.5 | deg
XFOIL ncrit=9 |  |  |  | L/D Max: | 105.26 | at alpha= | 9.5 | deg
Re: | 5000000 |  |  | Cd Min: | 0.05543 | at alpha= | 20 | deg
Mach: | 0 |  |  | Cl=0 at alpha= | -0.53873 | deg
|  |  |  | @ Cl=0.1, Cd= | 0.0040509
|  |  |  | @ Cl=0.4, Cd= | 0.0052037
|  |  |  | @ Cl=0.6, Cd= | 0.0071947
alpha (deg) | Cl | Cd | Cm | Cl/Cd
-20 | -1.6027 | 0.04797 | -0.0345 | -33.4105
-19.5 | -1.6079 | 0.04203 | -0.0358 | -38.256
-19 | -1.6051 | 0.03739 | -0.0362 | -42.9286
-18.5 | -1.5999 | 0.03329 | -0.0358 | -48.0595
-18 | -1.5873 | 0.03011 | -0.035 | -52.7167
-17.5 | -1.5716 | 0.0274 | -0.0337 | -57.3577
-17 | -1.557 | 0.02479 | -0.0319 | -62.8076
-16.5 | -1.5392 | 0.02263 | -0.0296 | -68.0159
-16 | -1.5178 | 0.0209 | -0.0271 | -72.622
-15.5 | -1.494 | 0.01949 | -0.0243 | -76.6547
-15 | -1.471 | 0.01824 | -0.0208 | -80.6469
-14.5 | -1.4464 | 0.01733 | -0.0167 | -83.4622
-14 | -1.4127 | 0.01646 | -0.0139 | -85.8262
-13.5 | -1.3753 | 0.01542 | -0.0119 | -89.1894
-13 | -1.3366 | 0.01424 | -0.01 | -93.8624
-12.5 | -1.2953 | 0.01359 | -0.008 | -95.3127
-12 | -1.2497 | 0.01298 | -0.0068 | -96.2789
-11.5 | -1.2016 | 0.01242 | -0.006 | -96.7472
-10.5 | -1.1018 | 0.01137 | -0.0049 | -96.9041
-10 | -1.0504 | 0.01091 | -0.0046 | -96.2786
-9.5 | -0.9995 | 0.01029 | -0.0042 | -97.1331
-9 | -0.9473 | 0.00978 | -0.0039 | -96.8609
-8.5 | -0.8937 | 0.00938 | -0.0039 | -95.2772
-8 | -0.8394 | 0.00903 | -0.0039 | -92.9568
-7.5 | -0.7847 | 0.0087 | -0.004 | -90.1954
-7 | -0.7302 | 0.0083 | -0.004 | -87.9759
-6.5 | -0.6746 | 0.00801 | -0.0043 | -84.2197
-6 | -0.6185 | 0.00776 | -0.0045 | -79.7036
-5.5 | -0.5625 | 0.00746 | -0.0048 | -75.4021
-5 | -0.5058 | 0.00725 | -0.0051 | -69.7655
-4.5 | -0.4492 | 0.007 | -0.0055 | -64.1714
-4 | -0.3923 | 0.00679 | -0.0059 | -57.7761
-3.5 | -0.3352 | 0.00657 | -0.0063 | -51.0198
-3 | -0.2785 | 0.00624 | -0.0067 | -44.6314
-2.5 | -0.2221 | 0.00583 | -0.0071 | -38.0961
-2 | -0.1665 | 0.00523 | -0.0075 | -31.8356
-1.5 | -0.1111 | 0.00453 | -0.0079 | -24.5254
-1 | -0.0536 | 0.00426 | -0.0085 | -12.5822
-0.5 | 0.0045 | 0.00416 | -0.009 | 1.0817
0 | 0.0627 | 0.00407 | -0.0096 | 15.4054
0.5 | 0.1212 | 0.00404 | -0.0103 | 30
1 | 0.1799 | 0.00407 | -0.0109 | 44.2015
1.5 | 0.2383 | 0.00415 | -0.0115 | 57.4217
2 | 0.2964 | 0.00427 | -0.0121 | 69.4145
2.5 | 0.3527 | 0.0047 | -0.0126 | 75.0426
3 | 0.4081 | 0.00529 | -0.0129 | 77.1456
3.5 | 0.4626 | 0.00597 | -0.0132 | 77.4874
4 | 0.5171 | 0.00656 | -0.0134 | 78.8262
4.5 | 0.5724 | 0.007 | -0.0136 | 81.7714
5 | 0.6277 | 0.00739 | -0.0139 | 84.9391
5.5 | 0.6834 | 0.00769 | -0.0141 | 88.8687
6 | 0.739 | 0.00796 | -0.0144 | 92.8392
6.5 | 0.7941 | 0.00827 | -0.0145 | 96.0218
7 | 0.8488 | 0.0086 | -0.0147 | 98.6977
7.5 | 0.9029 | 0.00896 | -0.0147 | 100.7701
8 | 0.9567 | 0.0093 | -0.0147 | 102.871
8.5 | 1.0089 | 0.00977 | -0.0145 | 103.2651
9 | 1.0612 | 0.01016 | -0.0143 | 104.4488
9.5 | 1.1126 | 0.01057 | -0.014 | 105.2602
10 | 1.1621 | 0.01108 | -0.0133 | 104.8827
10.5 | 1.2089 | 0.01165 | -0.0123 | 103.7682
11 | 1.2531 | 0.01205 | -0.0105 | 103.9917
11.5 | 1.3036 | 0.01266 | -0.0104 | 102.97
12 | 1.3485 | 0.01335 | -0.0093 | 101.0112
12.5 | 1.3895 | 0.01419 | -0.0076 | 97.9211
13 | 1.4262 | 0.01513 | -0.0054 | 94.2631
13.5 | 1.4532 | 0.01595 | -0.0013 | 91.1097
14 | 1.4777 | 0.01696 | 0.0026 | 87.1285
14.5 | 1.5032 | 0.01818 | 0.0057 | 82.6843
15 | 1.5273 | 0.01965 | 0.0084 | 77.7252
15.5 | 1.5487 | 0.02145 | 0.011 | 72.2005
16 | 1.5675 | 0.02361 | 0.0133 | 66.3914
16.5 | 1.5821 | 0.02627 | 0.0153 | 60.2246
17 | 1.5935 | 0.02938 | 0.017 | 54.2376
17.5 | 1.6074 | 0.03247 | 0.0181 | 49.5042
18 | 1.6182 | 0.036 | 0.0188 | 44.95
18.5 | 1.629 | 0.03976 | 0.0191 | 40.9708
19 | 1.6341 | 0.04437 | 0.0188 | 36.8289
19.5 | 1.6411 | 0.04906 | 0.0181 | 33.4509
20 | 1.6364 | 0.05543 | 0.0165 | 29.5219

## 75. Re 5M Mach 0.10 (1)
BIGFOIL.COM POLAR EXPORT
NACA64-113 a=0.2
NACA64-113 a=0.2 |  |  |  | Cl Max: | 1.115 | at alpha= | 11.5 | deg
JavaFoil+Calcfoil stall+Eppler ext transition |  |  |  | L/D Max: | 97.763 | at alpha= | 7.5 | deg
Re: | 5000000 |  |  | Cd Min: | 0.00496 | at alpha= | -0.5 | deg
Mach: | 0.1 |  |  | Cl=0 at alpha= | -0.53279 | deg
|  |  |  | @ Cl=0.1, Cd= | 0.0049959
|  |  |  | @ Cl=0.4, Cd= | 0.0051356
|  |  |  | @ Cl=0.6, Cd= | 0.00816
alpha (deg) | Cl | Cd | Cm | Cl/Cd
-17 | -0.731 | 0.1253 | 0.005 | -5.833
-16.5 | -0.755 | 0.11746 | 0.005 | -6.426
-16 | -0.776 | 0.11296 | 0.005 | -6.868
-15.5 | -0.797 | 0.10623 | 0.005 | -7.498
-15 | -0.815 | 0.09991 | 0.004 | -8.161
-14.5 | -0.834 | 0.09145 | 0.004 | -9.119
-14 | -0.854 | 0.08118 | 0.004 | -10.52
-13.5 | -0.898 | 0.05739 | 0.005 | -15.64
-13 | -0.989 | 0.02336 | 0.005 | -42.332
-12.5 | -1.01 | 0.01841 | 0.005 | -54.876
-12 | -1.02 | 0.01552 | 0.005 | -65.699
-11.5 | -1.015 | 0.01408 | 0.004 | -72.09
-11 | -1.003 | 0.01312 | 0.004 | -76.473
-10.5 | -0.986 | 0.01237 | 0.003 | -79.751
-10 | -0.964 | 0.01178 | 0.003 | -81.85
-9.5 | -0.942 | 0.01134 | 0.002 | -83.061
-9 | -0.908 | 0.01071 | 0.002 | -84.758
-8.5 | -0.871 | 0.01014 | 0.001 | -85.821
-8 | -0.83 | 0.00971 | 0 | -85.469
-7.5 | -0.785 | 0.00931 | 0 | -84.394
-7 | -0.738 | 0.00901 | -0.001 | -81.941
-6.5 | -0.689 | 0.00869 | -0.001 | -79.292
-6 | -0.637 | 0.00843 | -0.002 | -75.551
-5.5 | -0.584 | 0.0082 | -0.002 | -71.145
-5 | -0.528 | 0.00798 | -0.003 | -66.196
-4.5 | -0.472 | 0.00776 | -0.004 | -60.812
-4 | -0.414 | 0.0075 | -0.004 | -55.146
-3.5 | -0.355 | 0.00735 | -0.005 | -48.312
-3 | -0.296 | 0.00716 | -0.005 | -41.333
-2.5 | -0.237 | 0.00501 | -0.006 | -47.204
-2 | -0.177 | 0.00499 | -0.006 | -35.407
-1.5 | -0.117 | 0.00498 | -0.007 | -23.435
-1 | -0.057 | 0.00497 | -0.008 | -11.371
-0.5 | 0.004 | 0.00496 | -0.008 | 0.761
0 | 0.064 | 0.00499 | -0.009 | 12.864
0.5 | 0.125 | 0.005 | -0.009 | 24.926
1 | 0.185 | 0.00499 | -0.01 | 37.058
1.5 | 0.245 | 0.00503 | -0.011 | 48.728
2 | 0.305 | 0.00502 | -0.011 | 60.718
2.5 | 0.365 | 0.0051 | -0.012 | 71.57
3 | 0.424 | 0.00516 | -0.012 | 82.301
3.5 | 0.483 | 0.00573 | -0.013 | 84.341
4 | 0.542 | 0.0061 | -0.013 | 88.824
4.5 | 0.6 | 0.00816 | -0.014 | 73.569
5 | 0.657 | 0.00845 | -0.015 | 77.688
5.5 | 0.712 | 0.00879 | -0.015 | 81.059
6 | 0.766 | 0.00871 | -0.016 | 87.873
6.5 | 0.817 | 0.00905 | -0.016 | 90.286
7 | 0.867 | 0.00938 | -0.017 | 92.511
7.5 | 0.914 | 0.00935 | -0.017 | 97.763
8 | 0.957 | 0.01052 | -0.018 | 90.989
8.5 | 0.997 | 0.01098 | -0.019 | 90.77
9 | 1.03 | 0.01154 | -0.019 | 89.207
9.5 | 1.058 | 0.01216 | -0.02 | 86.998
10 | 1.08 | 0.01287 | -0.02 | 83.946
10.5 | 1.098 | 0.01358 | -0.021 | 80.818
11 | 1.109 | 0.01462 | -0.021 | 75.828
11.5 | 1.115 | 0.0156 | -0.021 | 71.458
12 | 1.115 | 0.0169 | -0.022 | 65.955
12.5 | 1.109 | 0.01833 | -0.022 | 60.528
13 | 1.098 | 0.0201 | -0.023 | 54.644
13.5 | 1.08 | 0.0228 | -0.023 | 47.35
14 | 1.05 | 0.02774 | -0.023 | 37.864
14.5 | 1 | 0.04016 | -0.022 | 24.906
15 | 0.899 | 0.08569 | -0.018 | 10.496
15.5 | 0.866 | 0.09986 | -0.017 | 8.669
16 | 0.838 | 0.10872 | -0.016 | 7.712
16.5 | 0.814 | 0.1141 | -0.016 | 7.131

## 76. Re 5M Mach 0.10 (2)
BIGFOIL.COM POLAR EXPORT
NACA64-113 a=0.2
NACA64-113 a=0.2 |  |  |  | Cl Max: | 1.6201 | at alpha= | 19.5 | deg
XFOIL ncrit=9 |  |  |  | L/D Max: | 104.743 | at alpha= | 9.5 | deg
Re: | 5000000 |  |  | Cd Min: | 0.06178 | at alpha= | 20 | deg
Mach: | 0.1 |  |  | Cl=0 at alpha= | -0.53853 | deg
|  |  |  | @ Cl=0.1, Cd= | 0.0040575
|  |  |  | @ Cl=0.4, Cd= | 0.0052067
|  |  |  | @ Cl=0.6, Cd= | 0.0072051
alpha (deg) | Cl | Cd | Cm | Cl/Cd
-20 | -1.5542 | 0.057 | -0.0338 | -27.2667
-19.5 | -1.5723 | 0.0487 | -0.0368 | -32.2854
-19 | -1.5773 | 0.04262 | -0.0382 | -37.0084
-18.5 | -1.5782 | 0.03746 | -0.0386 | -42.1303
-18 | -1.5708 | 0.03345 | -0.0383 | -46.9596
-17.5 | -1.5583 | 0.03016 | -0.0373 | -51.6678
-17 | -1.5473 | 0.02699 | -0.0357 | -57.3286
-16.5 | -1.5321 | 0.02438 | -0.0336 | -62.8425
-16 | -1.5128 | 0.02229 | -0.0312 | -67.869
-15.5 | -1.4896 | 0.02063 | -0.0285 | -72.2055
-15 | -1.4669 | 0.01915 | -0.0252 | -76.6005
-14.5 | -1.4419 | 0.01803 | -0.0215 | -79.9723
-14 | -1.4172 | 0.01704 | -0.017 | -83.169
-13.5 | -1.3784 | 0.01617 | -0.0149 | -85.2443
-13 | -1.3427 | 0.01479 | -0.0123 | -90.7843
-12.5 | -1.3029 | 0.01396 | -0.01 | -93.3309
-12 | -1.2578 | 0.01328 | -0.0085 | -94.7139
-11.5 | -1.2097 | 0.01267 | -0.0075 | -95.4775
-11 | -1.1604 | 0.01208 | -0.0066 | -96.0596
-10.5 | -1.1096 | 0.01154 | -0.006 | -96.1525
-10 | -1.0577 | 0.01104 | -0.0055 | -95.8062
-9.5 | -1.0059 | 0.01048 | -0.005 | -95.9828
-9 | -0.9538 | 0.00989 | -0.0046 | -96.4408
-8.5 | -0.8999 | 0.00947 | -0.0044 | -95.0264
-8 | -0.8452 | 0.0091 | -0.0044 | -92.8791
-7.5 | -0.7898 | 0.00878 | -0.0044 | -89.9544
-7 | -0.735 | 0.00835 | -0.0044 | -88.024
-6.5 | -0.679 | 0.00805 | -0.0045 | -84.3478
-6 | -0.6224 | 0.0078 | -0.0048 | -79.7949
-5.5 | -0.5661 | 0.00748 | -0.005 | -75.6818
-5 | -0.509 | 0.00727 | -0.0053 | -70.0138
-4.5 | -0.452 | 0.00702 | -0.0056 | -64.3875
-4 | -0.3946 | 0.00681 | -0.006 | -57.9442
-3.5 | -0.3371 | 0.00659 | -0.0064 | -51.1533
-3 | -0.2801 | 0.00626 | -0.0067 | -44.7444
-2.5 | -0.2233 | 0.00586 | -0.0071 | -38.1058
-1.5 | -0.1117 | 0.00454 | -0.008 | -24.6035
-1 | -0.0539 | 0.00427 | -0.0085 | -12.623
-0.5 | 0.0045 | 0.00416 | -0.0091 | 1.0817
0 | 0.0631 | 0.00407 | -0.0097 | 15.5037
0.5 | 0.122 | 0.00405 | -0.0103 | 30.1235
1 | 0.181 | 0.00407 | -0.011 | 44.4717
1.5 | 0.2397 | 0.00415 | -0.0116 | 57.759
2 | 0.2982 | 0.00428 | -0.0122 | 69.6729
2.5 | 0.3549 | 0.00472 | -0.0126 | 75.1907
3 | 0.4105 | 0.00532 | -0.013 | 77.1617
3.5 | 0.4652 | 0.00601 | -0.0132 | 77.4043
4 | 0.5202 | 0.00659 | -0.0134 | 78.9378
4.5 | 0.5758 | 0.00704 | -0.0136 | 81.7898
5 | 0.6315 | 0.00742 | -0.0138 | 85.1078
5.5 | 0.6876 | 0.00772 | -0.014 | 89.0674
6 | 0.7435 | 0.00801 | -0.0142 | 92.8215
6.5 | 0.7991 | 0.00831 | -0.0144 | 96.1613
7 | 0.8541 | 0.00865 | -0.0145 | 98.7399
7.5 | 0.9087 | 0.00901 | -0.0144 | 100.8546
8 | 0.9628 | 0.00937 | -0.0144 | 102.7535
8.5 | 1.0153 | 0.00986 | -0.014 | 102.9716
9 | 1.0682 | 0.01025 | -0.0138 | 104.2146
9.5 | 1.1197 | 0.01069 | -0.0133 | 104.7428
10 | 1.169 | 0.01126 | -0.0125 | 103.8188
10.5 | 1.2166 | 0.01179 | -0.0113 | 103.1891
11 | 1.262 | 0.01223 | -0.0097 | 103.1889
11.5 | 1.3111 | 0.01288 | -0.0091 | 101.7935
12 | 1.3552 | 0.01365 | -0.0076 | 99.2821
12.5 | 1.3936 | 0.01463 | -0.0054 | 95.2563
13 | 1.4283 | 0.01546 | -0.0024 | 92.3868
13.5 | 1.452 | 0.01641 | 0.0022 | 88.4826
14 | 1.477 | 0.01759 | 0.0058 | 83.9682
14.5 | 1.5024 | 0.01897 | 0.0088 | 79.1987
15 | 1.5253 | 0.02068 | 0.0115 | 73.7573
15.5 | 1.5452 | 0.02277 | 0.0141 | 67.8612
16 | 1.5593 | 0.02548 | 0.0165 | 61.197
16.5 | 1.5722 | 0.02849 | 0.0184 | 55.1843
17 | 1.5856 | 0.03166 | 0.0197 | 50.0821
17.5 | 1.6003 | 0.03491 | 0.0206 | 45.8407
18 | 1.6071 | 0.03906 | 0.021 | 41.1444
18.5 | 1.6163 | 0.04331 | 0.021 | 37.3193
19 | 1.617 | 0.04876 | 0.0202 | 33.1624
19.5 | 1.6201 | 0.05427 | 0.019 | 29.8526
20 | 1.6103 | 0.06178 | 0.0166 | 26.0651

## 77. Re 5M Mach 0.25 (1)
BIGFOIL.COM POLAR EXPORT
NACA64-113 a=0.2
NACA64-113 a=0.2 |  |  |  | Cl Max: | 1.062 | at alpha= | 10.5 | deg
JavaFoil+Calcfoil stall+Eppler ext transition |  |  |  | L/D Max: | 98.67 | at alpha= | 7 | deg
Re: | 5000000 |  |  | Cd Min: | 0.00497 | at alpha= | -0.5 | deg
Mach: | 0.25 |  |  | Cl=0 at alpha= | -0.53226 | deg
|  |  |  | @ Cl=0.1, Cd= | 0.0050029
|  |  |  | @ Cl=0.4, Cd= | 0.0051987
|  |  |  | @ Cl=0.6, Cd= | 0.12048
alpha (deg) | Cl | Cd | Cm | Cl/Cd
-15.5 | -0.51 | 0.12085 | 0.004 | -4.222
-15 | -0.565 | 0.11263 | 0.004 | -5.012
-14.5 | -0.614 | 0.10518 | 0.004 | -5.837
-14 | -0.659 | 0.09785 | 0.004 | -6.737
-13.5 | -0.698 | 0.09336 | 0.003 | -7.48
-13 | -0.733 | 0.08607 | 0.003 | -8.512
-12.5 | -0.762 | 0.07893 | 0.003 | -9.657
-12 | -0.784 | 0.07054 | 0.003 | -11.121
-11.5 | -0.927 | 0.0175 | 0.004 | -53.001
-11 | -0.94 | 0.01522 | 0.004 | -61.778
-10.5 | -0.943 | 0.01363 | 0.003 | -69.165
-10 | -0.935 | 0.01281 | 0.003 | -73.001
-9.5 | -0.921 | 0.01189 | 0.002 | -77.455
-9 | -0.9 | 0.01028 | 0.002 | -87.523
-8.5 | -0.873 | 0.01084 | 0.001 | -80.564
-8 | -0.837 | 0.01021 | 0 | -81.947
-7.5 | -0.796 | 0.00969 | 0 | -82.086
-7 | -0.751 | 0.00929 | -0.001 | -80.855
-6.5 | -0.703 | 0.00898 | -0.001 | -78.204
-6 | -0.651 | 0.00865 | -0.002 | -75.32
-5.5 | -0.597 | 0.00839 | -0.002 | -71.21
-5 | -0.542 | 0.00814 | -0.003 | -66.531
-4.5 | -0.484 | 0.00786 | -0.004 | -61.599
-4 | -0.425 | 0.00768 | -0.004 | -55.34
-3.5 | -0.365 | 0.00744 | -0.005 | -49
-3 | -0.304 | 0.00725 | -0.005 | -41.977
-2.5 | -0.243 | 0.00504 | -0.006 | -48.274
-2 | -0.182 | 0.00501 | -0.007 | -36.292
-1.5 | -0.12 | 0.00502 | -0.007 | -23.899
-1 | -0.058 | 0.00501 | -0.008 | -11.601
-0.5 | 0.004 | 0.00497 | -0.008 | 0.781
0 | 0.066 | 0.00497 | -0.009 | 13.268
0.5 | 0.128 | 0.00503 | -0.01 | 25.445
1 | 0.19 | 0.00502 | -0.01 | 37.845
1.5 | 0.252 | 0.00506 | -0.011 | 49.761
2 | 0.313 | 0.00505 | -0.011 | 62.043
2.5 | 0.375 | 0.00517 | -0.012 | 72.505
3 | 0.436 | 0.00524 | -0.013 | 83.241
3.5 | 0.497 | 0.00582 | -0.013 | 85.265
4 | 0.557 | 0.00624 | -0.014 | 89.256
4.5 | 0.616 | 0.00834 | -0.014 | 73.815
5 | 0.674 | 0.0087 | -0.015 | 77.479
5.5 | 0.729 | 0.0087 | -0.016 | 83.843
6 | 0.783 | 0.00902 | -0.016 | 86.801
6.5 | 0.835 | 0.00933 | -0.017 | 89.48
7 | 0.883 | 0.00895 | -0.017 | 98.67
7.5 | 0.927 | 0.01052 | -0.018 | 88.193
8 | 0.967 | 0.01101 | -0.018 | 87.851
8.5 | 1.003 | 0.01162 | -0.019 | 86.349
9 | 1.029 | 0.01233 | -0.02 | 83.455
9.5 | 1.048 | 0.0131 | -0.02 | 80.021
10 | 1.059 | 0.01391 | -0.02 | 76.153
10.5 | 1.062 | 0.01501 | -0.021 | 70.758
11 | 1.055 | 0.01626 | -0.021 | 64.876
11.5 | 1.038 | 0.01808 | -0.022 | 57.413
12 | 1.01 | 0.02048 | -0.022 | 49.326
12.5 | 0.965 | 0.02547 | -0.022 | 37.888
13 | 0.834 | 0.06677 | -0.018 | 12.488
13.5 | 0.773 | 0.08581 | -0.015 | 9.006
14 | 0.723 | 0.09714 | -0.014 | 7.439
14.5 | 0.671 | 0.10846 | -0.013 | 6.187
15 | 0.617 | 0.11409 | -0.013 | 5.406
15.5 | 0.559 | 0.12048 | -0.013 | 4.639

## 78. Re 5M Mach 0.25 (2)
BIGFOIL.COM POLAR EXPORT
NACA64-113 a=0.2
NACA64-113 a=0.2 |  |  |  | Cl Max: | 1.4994 | at alpha= | 16 | deg
XFOIL ncrit=9 |  |  |  | L/D Max: | 101.974 | at alpha= | 9 | deg
Re: | 5000000 |  |  | Cd Min: | 0.23083 | at alpha= | -20 | deg
Mach: | 0.25 |  |  | Cl=0 at alpha= | -0.53973 | deg
|  |  |  | @ Cl=0.1, Cd= | 0.0040843
|  |  |  | @ Cl=0.4, Cd= | 0.0051861
|  |  |  | @ Cl=0.6, Cd= | 0.0072637
alpha (deg) | Cl | Cd | Cm | Cl/Cd
-20 | -0.824 | 0.23083 | 0.0687 | -3.5697
-19.5 | -0.8068 | 0.22417 | 0.0641 | -3.5991
-19 | -0.7912 | 0.21682 | 0.0593 | -3.6491
-18.5 | -0.9623 | 0.15539 | 0.0251 | -6.1928
-18 | -1.2195 | 0.0941 | -0.0173 | -12.9596
-17.5 | -1.2796 | 0.07448 | -0.0309 | -17.1805
-17 | -1.3304 | 0.05942 | -0.0402 | -22.3898
-16.5 | -1.3612 | 0.04895 | -0.0451 | -27.808
-16 | -1.3811 | 0.04095 | -0.0472 | -33.7265
-15.5 | -1.3818 | 0.03553 | -0.0473 | -38.8911
-15 | -1.3809 | 0.03077 | -0.0462 | -44.8781
-14.5 | -1.3798 | 0.02652 | -0.0437 | -52.0287
-14 | -1.3693 | 0.02337 | -0.0404 | -58.5922
-13.5 | -1.3495 | 0.02116 | -0.0366 | -63.776
-13 | -1.3325 | 0.01912 | -0.0316 | -69.6914
-12.5 | -1.3114 | 0.01761 | -0.026 | -74.4691
-12 | -1.289 | 0.01581 | -0.0202 | -81.5307
-11.5 | -1.2472 | 0.0146 | -0.0171 | -85.4247
-11 | -1.1995 | 0.01364 | -0.0147 | -87.9399
-10.5 | -1.1491 | 0.01278 | -0.0128 | -89.9139
-10 | -1.0966 | 0.01203 | -0.0113 | -91.1554
-9.5 | -1.0427 | 0.01136 | -0.01 | -91.787
-9 | -0.9875 | 0.01077 | -0.009 | -91.6899
-8.5 | -0.9334 | 0.01001 | -0.0078 | -93.2468
-8 | -0.8767 | 0.00951 | -0.0072 | -92.1872
-7.5 | -0.8191 | 0.00909 | -0.0067 | -90.11
-7 | -0.761 | 0.00872 | -0.0064 | -87.2706
-6.5 | -0.7033 | 0.00828 | -0.0061 | -84.9396
-6 | -0.6445 | 0.00797 | -0.006 | -80.8657
-5.5 | -0.5856 | 0.00767 | -0.006 | -76.3494
-5 | -0.5265 | 0.00739 | -0.0061 | -71.2449
-4.5 | -0.467 | 0.00714 | -0.0063 | -65.4062
-4 | -0.4074 | 0.00692 | -0.0066 | -58.8728
-3.5 | -0.3479 | 0.00669 | -0.0069 | -52.003
-2.5 | -0.2301 | 0.00597 | -0.0075 | -38.5427
-2 | -0.1723 | 0.00536 | -0.0079 | -32.1455
-1 | -0.0556 | 0.0043 | -0.0088 | -12.9302
-0.5 | 0.0048 | 0.00418 | -0.0094 | 1.1483
0 | 0.0653 | 0.00409 | -0.01 | 15.9658
0.5 | 0.1262 | 0.00408 | -0.0107 | 30.9314
1 | 0.1872 | 0.00411 | -0.0113 | 45.5474
1.5 | 0.248 | 0.00419 | -0.0119 | 59.1885
2 | 0.3084 | 0.00433 | -0.0125 | 71.224
2.5 | 0.3669 | 0.00478 | -0.0129 | 76.7573
3.5 | 0.4802 | 0.00617 | -0.0133 | 77.8282
4 | 0.537 | 0.00676 | -0.0134 | 79.4379
4.5 | 0.5944 | 0.00723 | -0.0135 | 82.213
5 | 0.6526 | 0.00758 | -0.0136 | 86.095
5.5 | 0.7109 | 0.00789 | -0.0136 | 90.1014
6 | 0.7687 | 0.00823 | -0.0135 | 93.4022
6.5 | 0.8267 | 0.00855 | -0.0134 | 96.6901
7 | 0.8837 | 0.00896 | -0.0131 | 98.6272
7.5 | 0.9406 | 0.00934 | -0.0127 | 100.7066
8 | 0.9957 | 0.00987 | -0.012 | 100.8815
8.5 | 1.0513 | 0.01031 | -0.0113 | 101.969
9 | 1.1054 | 0.01084 | -0.0103 | 101.9742
9.5 | 1.1563 | 0.01153 | -0.0088 | 100.2862
10 | 1.2074 | 0.01213 | -0.0072 | 99.5383
10.5 | 1.2548 | 0.01276 | -0.0049 | 98.3386
11 | 1.301 | 0.01348 | -0.0025 | 96.5134
11.5 | 1.3401 | 0.01461 | 0.0007 | 91.7248
12 | 1.367 | 0.01565 | 0.0061 | 87.3482
12.5 | 1.392 | 0.01697 | 0.0109 | 82.0271
13 | 1.4181 | 0.01856 | 0.0148 | 76.4062
13.5 | 1.4428 | 0.02047 | 0.0183 | 70.4836
14 | 1.4628 | 0.02292 | 0.0216 | 63.822
14.5 | 1.4789 | 0.02589 | 0.0244 | 57.1224
15 | 1.4873 | 0.02969 | 0.0269 | 50.0943
15.5 | 1.4948 | 0.03389 | 0.0285 | 44.1074
16 | 1.4994 | 0.03866 | 0.0294 | 38.7843
16.5 | 1.4959 | 0.04463 | 0.0293 | 33.5178
17 | 1.4861 | 0.05185 | 0.028 | 28.6615
17.5 | 1.4792 | 0.05936 | 0.0258 | 24.9191
18 | 1.4485 | 0.07052 | 0.0209 | 20.5403
18.5 | 1.4296 | 0.08108 | 0.0156 | 17.632
19 | 1.3793 | 0.09753 | 0.0056 | 14.1423
19.5 | 1.3305 | 0.11511 | -0.0058 | 11.5585
20 | 1.2476 | 0.14025 | -0.023 | 8.8955

## 79. Re 5M Mach 0.50 (1)
BIGFOIL.COM POLAR EXPORT
NACA64-113 a=0.2
NACA64-113 a=0.2 |  |  |  | Cl Max: | 1.111 | at alpha= | 20 | deg
JavaFoil+Calcfoil stall+Eppler ext transition |  |  |  | L/D Max: | 89.962 | at alpha= | 3 | deg
Re: | 5000000 |  |  | Cd Min: | 0.0051 | at alpha= | -0.5 | deg
Mach: | 0.5 |  |  | Cl=0 at alpha= | -0.52899 | deg
|  |  |  | @ Cl=0.1, Cd= | 0.00512
|  |  |  | @ Cl=0.4, Cd= | 0.005307
|  |  |  | @ Cl=0.6, Cd= | 0.0079311
alpha (deg) | Cl | Cd | Cm | Cl/Cd
-20 | -1.069 | 0.15643 | 0.009 | -6.834
-19.5 | -1.039 | 0.15313 | 0.008 | -6.786
-19 | -1.01 | 0.14682 | 0.008 | -6.879
-18.5 | -0.983 | 0.14306 | 0.007 | -6.874
-18 | -0.957 | 0.13882 | 0.007 | -6.891
-17.5 | -0.932 | 0.13687 | 0.007 | -6.809
-17 | -0.902 | 0.13191 | 0.006 | -6.842
-16.5 | -0.874 | 0.12849 | 0.006 | -6.806
-16 | -0.847 | 0.12306 | 0.005 | -6.887
-15.5 | -0.821 | 0.12007 | 0.005 | -6.836
-15 | -0.795 | 0.11237 | 0.005 | -7.072
-14.5 | -0.766 | 0.10774 | 0.004 | -7.105
-14 | -0.739 | 0.10469 | 0.004 | -7.055
-13.5 | -0.712 | 0.09969 | 0.004 | -7.14
-13 | -0.685 | 0.09978 | 0.003 | -6.862
-12.5 | -0.657 | 0.09351 | 0.003 | -7.023
-12 | -0.63 | 0.08366 | 0.003 | -7.53
-11.5 | -0.603 | 0.07681 | 0.002 | -7.854
-11 | -0.578 | 0.06953 | 0.002 | -8.313
-10.5 | -0.558 | 0.0596 | 0.002 | -9.358
-10 | -0.52 | 0.07226 | 0.001 | -7.199
-9.5 | -0.493 | 0.06285 | 0.001 | -7.848
-9 | -0.468 | 0.05641 | 0.001 | -8.301
-8.5 | -0.527 | 0.01434 | 0.001 | -36.782
-8 | -0.411 | 0.05523 | 0 | -7.436
-7.5 | -0.452 | 0.04885 | 0 | -9.25
-7 | -0.718 | 0.01158 | -0.001 | -61.966
-6.5 | -0.724 | 0.01075 | -0.001 | -67.377
-6 | -0.694 | 0.00993 | -0.002 | -69.876
-5.5 | -0.649 | 0.00943 | -0.003 | -68.806
-5 | -0.595 | 0.00899 | -0.003 | -66.128
-4.5 | -0.535 | 0.0086 | -0.004 | -62.241
-4 | -0.472 | 0.00825 | -0.005 | -57.137
-3.5 | -0.406 | 0.00795 | -0.005 | -51.071
-3 | -0.339 | 0.00768 | -0.006 | -44.167
-2.5 | -0.271 | 0.00516 | -0.007 | -52.558
-2 | -0.203 | 0.00514 | -0.007 | -39.508
-1.5 | -0.134 | 0.00511 | -0.008 | -26.25
-1 | -0.065 | 0.00511 | -0.009 | -12.701
-0.5 | 0.004 | 0.0051 | -0.009 | 0.851
0 | 0.074 | 0.00512 | -0.01 | 14.401
0.5 | 0.143 | 0.00512 | -0.011 | 27.931
1 | 0.212 | 0.00518 | -0.011 | 40.975
1.5 | 0.282 | 0.00517 | -0.012 | 54.499
2 | 0.35 | 0.00522 | -0.013 | 67.019
2.5 | 0.419 | 0.00534 | -0.013 | 78.354
3 | 0.486 | 0.00541 | -0.014 | 89.962
3.5 | 0.554 | 0.00636 | -0.015 | 87.097
4 | 0.619 | 0.00858 | -0.015 | 72.152
4.5 | 0.683 | 0.00872 | -0.016 | 78.303
5 | 0.742 | 0.00968 | -0.017 | 76.64
5.5 | 0.796 | 0.01019 | -0.017 | 78.13
6 | 0.844 | 0.01076 | -0.018 | 78.373
6.5 | 0.881 | 0.01151 | -0.019 | 76.607
7 | 0.903 | 0.01244 | -0.019 | 72.589
7.5 | 0.896 | 0.01363 | -0.02 | 65.772
8 | 0.804 | 0.0153 | -0.02 | 52.531
8.5 | 0.495 | 0.05584 | -0.011 | 8.868
9 | 0.52 | 0.06374 | -0.01 | 8.163
9.5 | 0.652 | 0.01861 | -0.022 | 35.041
10 | 0.577 | 0.06528 | -0.012 | 8.842
10.5 | 0.602 | 0.07178 | -0.012 | 8.386
11 | 0.629 | 0.07938 | -0.012 | 7.922
11.5 | 0.657 | 0.07533 | -0.013 | 8.728
12 | 0.684 | 0.08348 | -0.013 | 8.188
12.5 | 0.71 | 0.08954 | -0.013 | 7.925
13 | 0.737 | 0.09662 | -0.014 | 7.629
13.5 | 0.763 | 0.10029 | -0.014 | 7.612
14 | 0.79 | 0.10303 | -0.015 | 7.665
14.5 | 0.818 | 0.10874 | -0.016 | 7.522
15 | 0.847 | 0.11522 | -0.017 | 7.347
15.5 | 0.87 | 0.11825 | -0.016 | 7.361
16 | 0.897 | 0.12174 | -0.017 | 7.369
16.5 | 0.925 | 0.12541 | -0.018 | 7.379
17 | 0.956 | 0.13212 | -0.019 | 7.234
17.5 | 0.978 | 0.13514 | -0.019 | 7.236
18 | 1.004 | 0.13791 | -0.019 | 7.281
18.5 | 1.032 | 0.14509 | -0.02 | 7.11
19 | 1.063 | 0.14821 | -0.021 | 7.174
19.5 | 1.09 | 0.15631 | -0.022 | 6.976
20 | 1.111 | 0.15904 | -0.021 | 6.984

## 80. Re 5M Mach 0.50 (2)
BIGFOIL.COM POLAR EXPORT
NACA64-113 a=0.2
NACA64-113 a=0.2 |  |  |  | Cl Max: | 1.0919 | at alpha= | 9 | deg
XFOIL ncrit=9 |  |  |  | L/D Max: | 94.6339 | at alpha= | 6.5 | deg
Re: | 5000000 |  |  | Cd Min: | 0.26693 | at alpha= | -20 | deg
Mach: | 0.5 |  |  | Cl=0 at alpha= | -0.54407 | deg
|  |  |  | @ Cl=0.1, Cd= | 0.0042335
|  |  |  | @ Cl=0.4, Cd= | 0.0050143
|  |  |  | @ Cl=0.6, Cd= | 0.0074494
alpha (deg) | Cl | Cd | Cm | Cl/Cd
-20 | -0.8774 | 0.26693 | 0.0885 | -3.287
-19.5 | -0.8561 | 0.25852 | 0.0829 | -3.3115
-19 | -0.8335 | 0.25083 | 0.0777 | -3.323
-18.5 | -0.8136 | 0.24124 | 0.0721 | -3.3726
-18 | -0.7959 | 0.23062 | 0.0662 | -3.4511
-17.5 | -0.7741 | 0.22261 | 0.061 | -3.4774
-17 | -0.7546 | 0.21348 | 0.0555 | -3.5348
-16.5 | -0.7356 | 0.20436 | 0.0501 | -3.5995
-16 | -0.721 | 0.1936 | 0.0441 | -3.7242
-15.5 | -0.7026 | 0.18474 | 0.0387 | -3.8032
-15 | -0.6847 | 0.17585 | 0.0334 | -3.8937
-14.5 | -0.6717 | 0.16558 | 0.0275 | -4.0566
-14 | -0.6656 | 0.15368 | 0.0209 | -4.3311
-12 | -0.6665 | 0.10675 | -0.0074 | -6.2436
-11.5 | -0.6835 | 0.0934 | -0.0159 | -7.318
-11 | -0.7071 | 0.07864 | -0.0259 | -8.9916
-10.5 | -0.7378 | 0.06183 | -0.0387 | -11.9327
-10 | -0.7696 | 0.05007 | -0.0466 | -15.3705
-9.5 | -0.8067 | 0.04026 | -0.0507 | -20.0373
-9 | -0.8493 | 0.03187 | -0.0502 | -26.6489
-8.5 | -0.892 | 0.02497 | -0.0442 | -35.7229
-8 | -0.9116 | 0.01983 | -0.0349 | -45.9708
-7.5 | -0.8974 | 0.01481 | -0.0278 | -60.5942
-7 | -0.8594 | 0.01179 | -0.0217 | -72.8923
-6.5 | -0.8037 | 0.01022 | -0.0175 | -78.6399
-6 | -0.7402 | 0.00923 | -0.0146 | -80.195
-5.5 | -0.6725 | 0.0086 | -0.0127 | -78.1977
-5 | -0.6034 | 0.00815 | -0.0115 | -74.0368
-4.5 | -0.5347 | 0.00772 | -0.0105 | -69.2617
-4 | -0.4653 | 0.0074 | -0.0099 | -62.8784
-3.5 | -0.3962 | 0.00711 | -0.0096 | -55.7243
-3 | -0.3274 | 0.00685 | -0.0095 | -47.7956
-2.5 | -0.2599 | 0.00645 | -0.0095 | -40.2946
-2 | -0.1939 | 0.00584 | -0.0096 | -33.2021
-1.5 | -0.1301 | 0.00492 | -0.0097 | -26.4431
-1 | -0.0631 | 0.00443 | -0.0101 | -14.2438
-0.5 | 0.0061 | 0.00429 | -0.0107 | 1.4219
0 | 0.0754 | 0.00423 | -0.0114 | 17.8251
0.5 | 0.1454 | 0.00424 | -0.0121 | 34.2925
1 | 0.2155 | 0.00426 | -0.0128 | 50.5869
2 | 0.3548 | 0.0045 | -0.014 | 78.8444
3 | 0.484 | 0.00597 | -0.0139 | 81.072
3.5 | 0.5464 | 0.00689 | -0.0133 | 79.3033
4 | 0.6106 | 0.00756 | -0.0126 | 80.7672
4.5 | 0.6778 | 0.00797 | -0.0119 | 85.0439
5 | 0.7452 | 0.00838 | -0.011 | 88.926
5.5 | 0.8124 | 0.00882 | -0.0098 | 92.1088
6 | 0.878 | 0.00939 | -0.008 | 93.5037
6.5 | 0.9435 | 0.00997 | -0.0058 | 94.6339
7 | 1.0048 | 0.01078 | -0.0026 | 93.2096
7.5 | 1.0569 | 0.01195 | 0.0022 | 88.4435
8 | 1.0894 | 0.01351 | 0.0097 | 80.6366
8.5 | 1.0914 | 0.01601 | 0.0198 | 68.1699
9 | 1.0919 | 0.0197 | 0.0275 | 55.4264
9.5 | 1.0702 | 0.02527 | 0.0345 | 42.3506
10.5 | 1.0119 | 0.04169 | 0.0361 | 24.272
11 | 0.9793 | 0.05163 | 0.0329 | 18.9677
11.5 | 0.9478 | 0.0631 | 0.0268 | 15.0206
12 | 0.9211 | 0.07584 | 0.0185 | 12.1453
12.5 | 0.8954 | 0.09049 | 0.0082 | 9.895
13 | 0.8725 | 0.10582 | -0.0014 | 8.2451
13.5 | 0.8543 | 0.12021 | -0.0105 | 7.1067
14 | 0.8395 | 0.13447 | -0.0197 | 6.243

## 81. Re 6M Mach 0.00 (1)
BIGFOIL.COM POLAR EXPORT
NACA64-113 a=0.2
NACA64-113 a=0.2 |  |  |  | Cl Max: | 1.129 | at alpha= | 12 | deg
JavaFoil+Calcfoil stall+Eppler ext transition |  |  |  | L/D Max: | 106.023 | at alpha= | 8 | deg
Re: | 6000000 |  |  | Cd Min: | 0.00485 | at alpha= | -0.5 | deg
Mach: | 0 |  |  | Cl=0 at alpha= | -0.53333 | deg
|  |  |  | @ Cl=0.1, Cd= | 0.004862
|  |  |  | @ Cl=0.4, Cd= | 0.0052985
|  |  |  | @ Cl=0.6, Cd= | 0.0079158
alpha (deg) | Cl | Cd | Cm | Cl/Cd
-17 | -0.777 | 0.11951 | 0.006 | -6.498
-16.5 | -0.798 | 0.11141 | 0.005 | -7.163
-16 | -0.815 | 0.10719 | 0.005 | -7.601
-15.5 | -0.833 | 0.09975 | 0.005 | -8.352
-15 | -0.851 | 0.09146 | 0.005 | -9.307
-14.5 | -0.873 | 0.07963 | 0.005 | -10.964
-14 | -0.963 | 0.03529 | 0.006 | -27.298
-13.5 | -1.002 | 0.02391 | 0.006 | -41.905
-13 | -1.025 | 0.01865 | 0.005 | -54.93
-12.5 | -1.034 | 0.01621 | 0.005 | -63.765
-12 | -1.036 | 0.01436 | 0.005 | -72.099
-11.5 | -1.027 | 0.01323 | 0.004 | -77.589
-11 | -1.012 | 0.01244 | 0.004 | -81.36
-10.5 | -0.993 | 0.01177 | 0.003 | -84.324
-10 | -0.969 | 0.01028 | 0.003 | -94.259
-9.5 | -0.943 | 0.01077 | 0.002 | -87.514
-9 | -0.908 | 0.01031 | 0.002 | -88.069
-8.5 | -0.869 | 0.00976 | 0.001 | -89.044
-8 | -0.828 | 0.00938 | 0 | -88.247
-7.5 | -0.783 | 0.00901 | 0 | -86.944
-7 | -0.736 | 0.00873 | -0.001 | -84.296
-6.5 | -0.686 | 0.00841 | -0.001 | -81.627
-6 | -0.635 | 0.00817 | -0.002 | -77.651
-5.5 | -0.581 | 0.00795 | -0.002 | -73.085
-5 | -0.526 | 0.00774 | -0.003 | -67.907
-4.5 | -0.47 | 0.00754 | -0.003 | -62.242
-4 | -0.412 | 0.00733 | -0.004 | -56.177
-3.5 | -0.354 | 0.00713 | -0.005 | -49.613
-3 | -0.295 | 0.007 | -0.005 | -42.096
-2.5 | -0.235 | 0.00491 | -0.006 | -47.917
-2 | -0.176 | 0.00487 | -0.006 | -36.139
-1.5 | -0.116 | 0.00488 | -0.007 | -23.799
-1 | -0.056 | 0.00487 | -0.008 | -11.546
-0.5 | 0.004 | 0.00485 | -0.008 | 0.775
0 | 0.064 | 0.00485 | -0.009 | 13.175
0.5 | 0.124 | 0.00487 | -0.009 | 25.422
1 | 0.184 | 0.00489 | -0.01 | 37.628
1.5 | 0.244 | 0.00491 | -0.01 | 49.7
2 | 0.303 | 0.00499 | -0.011 | 60.852
2.5 | 0.363 | 0.00501 | -0.012 | 72.384
3 | 0.422 | 0.00547 | -0.012 | 77.202
3.5 | 0.481 | 0.0058 | -0.013 | 82.871
4 | 0.539 | 0.0062 | -0.013 | 87.056
4.5 | 0.597 | 0.0079 | -0.014 | 75.638
5 | 0.654 | 0.0082 | -0.015 | 79.674
5.5 | 0.709 | 0.00852 | -0.015 | 83.249
6 | 0.763 | 0.00843 | -0.016 | 90.518
6.5 | 0.814 | 0.00873 | -0.016 | 93.264
7 | 0.864 | 0.00909 | -0.017 | 95.022
7.5 | 0.912 | 0.009 | -0.017 | 101.307
8 | 0.956 | 0.00902 | -0.018 | 106.023
8.5 | 0.997 | 0.01057 | -0.019 | 94.305
9 | 1.03 | 0.01108 | -0.019 | 92.99
9.5 | 1.06 | 0.01162 | -0.02 | 91.207
10 | 1.084 | 0.0122 | -0.02 | 88.884
10.5 | 1.104 | 0.01288 | -0.021 | 85.702
11 | 1.117 | 0.01384 | -0.021 | 80.723
11.5 | 1.126 | 0.01471 | -0.021 | 76.566
12 | 1.129 | 0.01584 | -0.022 | 71.283
12.5 | 1.127 | 0.01707 | -0.022 | 66.047
13 | 1.121 | 0.0185 | -0.023 | 60.592
13.5 | 1.109 | 0.0203 | -0.023 | 54.609
14 | 1.087 | 0.02397 | -0.023 | 45.339
14.5 | 1.057 | 0.02943 | -0.023 | 35.924
15 | 1.023 | 0.03692 | -0.023 | 27.699
15.5 | 0.973 | 0.05252 | -0.022 | 18.531
16 | 0.889 | 0.09552 | -0.018 | 9.312
16.5 | 0.873 | 0.09595 | -0.019 | 9.101
17 | 0.833 | 0.11788 | -0.017 | 7.066

## 82. Re 6M Mach 0.00 (2)
BIGFOIL.COM POLAR EXPORT
NACA64-113 a=0.2
NACA64-113 a=0.2 |  |  |  | Cl Max: | 1.6737 | at alpha= | 19.5 | deg
XFOIL ncrit=9 |  |  |  | L/D Max: | 109.296 | at alpha= | 9.5 | deg
Re: | 6000000 |  |  | Cd Min: | 0.05083 | at alpha= | 20 | deg
Mach: | 0 |  |  | Cl=0 at alpha= | -0.53879 | deg
|  |  |  | @ Cl=0.1, Cd= | 0.0039556
|  |  |  | @ Cl=0.4, Cd= | 0.0052909
|  |  |  | @ Cl=0.6, Cd= | 0.0070231
alpha (deg) | Cl | Cd | Cm | Cl/Cd
-20 | -1.6284 | 0.04493 | -0.0355 | -36.243
-19.5 | -1.6368 | 0.03895 | -0.0363 | -42.0231
-19 | -1.6361 | 0.03435 | -0.0362 | -47.6303
-18.5 | -1.6285 | 0.03069 | -0.0354 | -53.0629
-18 | -1.6193 | 0.02741 | -0.034 | -59.077
-17.5 | -1.6024 | 0.02498 | -0.0324 | -64.1473
-17 | -1.5859 | 0.02271 | -0.0301 | -69.8327
-16.5 | -1.5666 | 0.02082 | -0.0275 | -75.245
-16 | -1.5448 | 0.01929 | -0.0246 | -80.0829
-15.5 | -1.5212 | 0.01805 | -0.0213 | -84.277
-15 | -1.4995 | 0.017 | -0.0169 | -88.2059
-14.5 | -1.4689 | 0.01615 | -0.0136 | -90.9536
-14 | -1.4294 | 0.01534 | -0.0118 | -93.1812
-13.5 | -1.3865 | 0.01461 | -0.0104 | -94.9008
-13 | -1.344 | 0.01403 | -0.0087 | -95.7947
-12.5 | -1.3035 | 0.01308 | -0.0068 | -99.656
-12 | -1.2572 | 0.0124 | -0.0057 | -101.3871
-11.5 | -1.2085 | 0.01184 | -0.005 | -102.0693
-10.5 | -1.1074 | 0.01084 | -0.0041 | -102.1587
-10 | -1.0554 | 0.01039 | -0.0039 | -101.5784
-9.5 | -1.0026 | 0.00998 | -0.0037 | -100.4609
-9 | -0.9503 | 0.00945 | -0.0035 | -100.5608
-8.5 | -0.8967 | 0.00903 | -0.0034 | -99.3023
-7.5 | -0.7871 | 0.00839 | -0.0036 | -93.8141
-7 | -0.732 | 0.00804 | -0.0038 | -91.0448
-6.5 | -0.6764 | 0.00774 | -0.004 | -87.3902
-6 | -0.6202 | 0.0075 | -0.0043 | -82.6933
-5.5 | -0.5639 | 0.00723 | -0.0046 | -77.9945
-5 | -0.5072 | 0.00702 | -0.0049 | -72.2507
-4.5 | -0.4503 | 0.0068 | -0.0053 | -66.2206
-4 | -0.3931 | 0.00661 | -0.0057 | -59.4705
-3.5 | -0.3359 | 0.00639 | -0.0062 | -52.5665
-3 | -0.2789 | 0.00612 | -0.0066 | -45.5719
-2.5 | -0.2222 | 0.00577 | -0.007 | -38.5095
-2 | -0.1659 | 0.00527 | -0.0075 | -31.4801
-1.5 | -0.1099 | 0.00471 | -0.0079 | -23.3333
-1 | -0.0535 | 0.00423 | -0.0084 | -12.6478
-0.5 | 0.0045 | 0.00408 | -0.009 | 1.1029
0 | 0.063 | 0.004 | -0.0097 | 15.75
0.5 | 0.1214 | 0.00393 | -0.0103 | 30.8906
1 | 0.18 | 0.00396 | -0.0109 | 45.4545
2 | 0.2961 | 0.00426 | -0.0121 | 69.507
2.5 | 0.3517 | 0.00484 | -0.0125 | 72.6653
3 | 0.4074 | 0.00536 | -0.0129 | 76.0075
3.5 | 0.4625 | 0.00596 | -0.0132 | 77.6007
4 | 0.5177 | 0.00646 | -0.0135 | 80.1393
4.5 | 0.5733 | 0.00687 | -0.0138 | 83.4498
5 | 0.6291 | 0.00719 | -0.0141 | 87.4965
5.5 | 0.6851 | 0.00747 | -0.0144 | 91.7135
6 | 0.7407 | 0.00775 | -0.0146 | 95.5742
6.5 | 0.7962 | 0.00801 | -0.0149 | 99.4007
7 | 0.8509 | 0.00836 | -0.015 | 101.7823
7.5 | 0.9057 | 0.00866 | -0.0151 | 104.5843
8 | 0.9595 | 0.00902 | -0.0151 | 106.3747
8.5 | 1.0125 | 0.00943 | -0.015 | 107.3701
9 | 1.0654 | 0.00979 | -0.0149 | 108.8253
9.5 | 1.117 | 0.01022 | -0.0146 | 109.2955
10 | 1.1667 | 0.01077 | -0.0141 | 108.3287
10.5 | 1.2165 | 0.0112 | -0.0135 | 108.6161
11 | 1.2639 | 0.01166 | -0.0125 | 108.3962
11.5 | 1.3106 | 0.01213 | -0.0115 | 108.0462
12 | 1.3555 | 0.01286 | -0.0103 | 105.4044
12.5 | 1.3977 | 0.01367 | -0.0088 | 102.2458
13 | 1.4395 | 0.01437 | -0.0072 | 100.174
13.5 | 1.4759 | 0.01514 | -0.0048 | 97.4835
14 | 1.4983 | 0.01603 | -0.0001 | 93.4685
14.5 | 1.5226 | 0.01713 | 0.0035 | 88.885
15 | 1.545 | 0.01856 | 0.0068 | 83.2435
15.5 | 1.5654 | 0.02031 | 0.0097 | 77.0753
16 | 1.5814 | 0.02256 | 0.0125 | 70.0975
16.5 | 1.6014 | 0.0247 | 0.0144 | 64.834
17 | 1.6187 | 0.0272 | 0.0161 | 59.511
17.5 | 1.6362 | 0.02986 | 0.0174 | 54.7957
18 | 1.6484 | 0.03309 | 0.0184 | 49.8157
18.5 | 1.6609 | 0.03648 | 0.019 | 45.5291
19 | 1.6677 | 0.04069 | 0.0192 | 40.9855
19.5 | 1.6737 | 0.04524 | 0.0188 | 36.996
20 | 1.6733 | 0.05083 | 0.0179 | 32.9195

## 83. Re 6M Mach 0.10 (1)
BIGFOIL.COM POLAR EXPORT
NACA64-113 a=0.2
NACA64-113 a=0.2 |  |  |  | Cl Max: | 1.117 | at alpha= | 11.5 | deg
JavaFoil+Calcfoil stall+Eppler ext transition |  |  |  | L/D Max: | 100.807 | at alpha= | 7.5 | deg
Re: | 6000000 |  |  | Cd Min: | 0.00486 | at alpha= | -1 | deg
Mach: | 0.1 |  |  | Cl=0 at alpha= | -0.53279 | deg
|  |  |  | @ Cl=0.1, Cd= | 0.00489
|  |  |  | @ Cl=0.4, Cd= | 0.0053151
|  |  |  | @ Cl=0.6, Cd= | 0.00789
alpha (deg) | Cl | Cd | Cm | Cl/Cd
-17 | -0.732 | 0.12276 | 0.005 | -5.964
-16.5 | -0.756 | 0.11528 | 0.005 | -6.562
-16 | -0.777 | 0.11057 | 0.005 | -7.029
-15.5 | -0.799 | 0.10345 | 0.005 | -7.721
-15 | -0.818 | 0.0973 | 0.005 | -8.404
-14.5 | -0.839 | 0.0874 | 0.005 | -9.596
-14 | -0.87 | 0.07043 | 0.005 | -12.354
-13.5 | -0.962 | 0.03013 | 0.006 | -31.932
-13 | -1.001 | 0.02035 | 0.005 | -49.19
-12.5 | -1.017 | 0.01703 | 0.005 | -59.686
-12 | -1.023 | 0.01477 | 0.005 | -69.248
-11.5 | -1.017 | 0.01351 | 0.004 | -75.326
-11 | -1.005 | 0.01263 | 0.004 | -79.629
-10.5 | -0.988 | 0.01194 | 0.003 | -82.794
-10 | -0.966 | 0.01139 | 0.003 | -84.841
-9.5 | -0.942 | 0.01091 | 0.002 | -86.362
-9 | -0.908 | 0.01036 | 0.002 | -87.638
-8.5 | -0.871 | 0.00988 | 0.001 | -88.124
-8 | -0.83 | 0.00947 | 0 | -87.617
-7.5 | -0.785 | 0.00908 | 0 | -86.449
-7 | -0.738 | 0.00875 | -0.001 | -84.404
-6.5 | -0.689 | 0.00849 | -0.001 | -81.16
-6 | -0.637 | 0.00818 | -0.002 | -77.851
-5.5 | -0.584 | 0.00796 | -0.002 | -73.333
-5 | -0.528 | 0.00776 | -0.003 | -68.086
-4.5 | -0.472 | 0.00755 | -0.004 | -62.515
-4 | -0.414 | 0.00733 | -0.004 | -56.428
-3.5 | -0.355 | 0.00718 | -0.005 | -49.464
-3 | -0.296 | 0.007 | -0.005 | -42.3
-2.5 | -0.237 | 0.00492 | -0.006 | -48.119
-2 | -0.177 | 0.00489 | -0.006 | -36.169
-1.5 | -0.117 | 0.00487 | -0.007 | -23.954
-1 | -0.057 | 0.00486 | -0.008 | -11.622
-0.5 | 0.004 | 0.00486 | -0.008 | 0.776
0 | 0.064 | 0.00489 | -0.009 | 13.121
0.5 | 0.125 | 0.00489 | -0.009 | 25.461
1 | 0.185 | 0.00488 | -0.01 | 37.855
1.5 | 0.245 | 0.00493 | -0.011 | 49.791
2 | 0.305 | 0.00498 | -0.011 | 61.21
2.5 | 0.365 | 0.00506 | -0.012 | 72.049
3 | 0.424 | 0.00549 | -0.012 | 77.298
3.5 | 0.483 | 0.00585 | -0.013 | 82.629
4 | 0.542 | 0.0062 | -0.013 | 87.416
4.5 | 0.6 | 0.00789 | -0.014 | 76.03
5 | 0.657 | 0.00826 | -0.015 | 79.495
5.5 | 0.712 | 0.00852 | -0.015 | 83.588
6 | 0.766 | 0.00852 | -0.016 | 89.841
6.5 | 0.818 | 0.00874 | -0.016 | 93.591
7 | 0.867 | 0.00913 | -0.017 | 95.065
7.5 | 0.915 | 0.00907 | -0.018 | 100.807
8 | 0.958 | 0.01022 | -0.018 | 93.81
8.5 | 0.998 | 0.01066 | -0.019 | 93.682
9 | 1.031 | 0.01119 | -0.019 | 92.186
9.5 | 1.059 | 0.01175 | -0.02 | 90.152
10 | 1.082 | 0.01243 | -0.02 | 87.082
10.5 | 1.1 | 0.01311 | -0.021 | 83.93
11 | 1.111 | 0.01407 | -0.021 | 78.937
11.5 | 1.117 | 0.01499 | -0.022 | 74.557
12 | 1.117 | 0.0162 | -0.022 | 68.973
12.5 | 1.112 | 0.01752 | -0.022 | 63.485
13 | 1.101 | 0.01915 | -0.023 | 57.5
13.5 | 1.084 | 0.02154 | -0.023 | 50.302
14 | 1.052 | 0.02703 | -0.023 | 38.904
14.5 | 1.017 | 0.03371 | -0.023 | 30.154
15 | 0.959 | 0.0514 | -0.022 | 18.649
15.5 | 0.873 | 0.09338 | -0.018 | 9.351
16 | 0.842 | 0.10501 | -0.017 | 8.02
16.5 | 0.818 | 0.1095 | -0.017 | 7.467

## 84. Re 6M Mach 0.10 (2)
BIGFOIL.COM POLAR EXPORT
NACA64-113 a=0.2
NACA64-113 a=0.2 |  |  |  | Cl Max: | 1.6527 | at alpha= | 19.5 | deg
XFOIL ncrit=9 |  |  |  | L/D Max: | 108.723 | at alpha= | 9.5 | deg
Re: | 6000000 |  |  | Cd Min: | 0.05675 | at alpha= | 20 | deg
Mach: | 0.1 |  |  | Cl=0 at alpha= | -0.53938 | deg
|  |  |  | @ Cl=0.1, Cd= | 0.0039626
|  |  |  | @ Cl=0.4, Cd= | 0.0052882
|  |  |  | @ Cl=0.6, Cd= | 0.0070324
alpha (deg) | Cl | Cd | Cm | Cl/Cd
-20 | -1.5797 | 0.05367 | -0.0353 | -29.4336
-19.5 | -1.595 | 0.04599 | -0.0378 | -34.6815
-19 | -1.6061 | 0.03955 | -0.0389 | -40.6094
-18.5 | -1.6035 | 0.03498 | -0.0388 | -45.8405
-18 | -1.6055 | 0.03036 | -0.0378 | -52.8821
-17.5 | -1.5924 | 0.02734 | -0.0364 | -58.2443
-17 | -1.5789 | 0.02458 | -0.0343 | -64.2352
-16.5 | -1.5617 | 0.02231 | -0.0318 | -70
-16 | -1.5415 | 0.02046 | -0.029 | -75.3421
-15.5 | -1.5179 | 0.01901 | -0.0258 | -79.8474
-15 | -1.4954 | 0.01774 | -0.0219 | -84.2954
-14.5 | -1.4726 | 0.01675 | -0.0172 | -87.9164
-14 | -1.4364 | 0.01584 | -0.0146 | -90.6818
-13.5 | -1.3944 | 0.01505 | -0.0128 | -92.6512
-13 | -1.352 | 0.01441 | -0.0109 | -93.8237
-12.5 | -1.3107 | 0.01353 | -0.0088 | -96.8736
-12 | -1.2656 | 0.0127 | -0.0074 | -99.6535
-11.5 | -1.217 | 0.01207 | -0.0064 | -100.8285
-11 | -1.1668 | 0.01151 | -0.0057 | -101.3727
-10.5 | -1.1154 | 0.01099 | -0.0052 | -101.4923
-10 | -1.063 | 0.01051 | -0.0048 | -101.1418
-9.5 | -1.0098 | 0.01008 | -0.0045 | -100.1786
-9 | -0.9568 | 0.00958 | -0.0042 | -99.8747
-8.5 | -0.903 | 0.00912 | -0.004 | -99.0132
-8 | -0.8481 | 0.00875 | -0.0039 | -96.9257
-7.5 | -0.7925 | 0.00844 | -0.004 | -93.8981
-7 | -0.7368 | 0.0081 | -0.0041 | -90.963
-6.5 | -0.6809 | 0.00777 | -0.0042 | -87.6319
-6 | -0.6242 | 0.00753 | -0.0045 | -82.8951
-5.5 | -0.5675 | 0.00726 | -0.0048 | -78.168
-4.5 | -0.4531 | 0.00682 | -0.0054 | -66.437
-4 | -0.3955 | 0.00663 | -0.0059 | -59.6531
-3.5 | -0.3379 | 0.00641 | -0.0063 | -52.7145
-3 | -0.2806 | 0.00614 | -0.0067 | -45.7003
-2.5 | -0.2235 | 0.00579 | -0.0071 | -38.601
-2 | -0.1668 | 0.00529 | -0.0075 | -31.5312
-1.5 | -0.1105 | 0.00472 | -0.008 | -23.411
-1 | -0.0538 | 0.00423 | -0.0085 | -12.7187
-0.5 | 0.0046 | 0.00409 | -0.0091 | 1.1247
0 | 0.0634 | 0.004 | -0.0097 | 15.85
0.5 | 0.1221 | 0.00394 | -0.0104 | 30.9898
1 | 0.1811 | 0.00397 | -0.011 | 45.6171
1.5 | 0.2399 | 0.00407 | -0.0116 | 58.9435
2 | 0.298 | 0.00426 | -0.0122 | 69.9531
2.5 | 0.3538 | 0.00486 | -0.0126 | 72.7984
3 | 0.4099 | 0.00538 | -0.013 | 76.1896
3.5 | 0.4652 | 0.00599 | -0.0133 | 77.6628
4 | 0.5209 | 0.00649 | -0.0135 | 80.2619
4.5 | 0.5767 | 0.0069 | -0.0138 | 83.5797
5 | 0.633 | 0.00722 | -0.014 | 87.6731
5.5 | 0.6893 | 0.00749 | -0.0143 | 92.0294
6 | 0.7453 | 0.00779 | -0.0145 | 95.6739
6.5 | 0.8013 | 0.00805 | -0.0147 | 99.5404
7 | 0.8564 | 0.00841 | -0.0148 | 101.8312
7.5 | 0.9116 | 0.00871 | -0.0149 | 104.6613
8 | 0.9657 | 0.0091 | -0.0148 | 106.1209
8.5 | 1.0192 | 0.0095 | -0.0146 | 107.2842
9 | 1.0724 | 0.00988 | -0.0144 | 108.5425
9.5 | 1.1242 | 0.01034 | -0.014 | 108.7234
10 | 1.1745 | 0.01088 | -0.0133 | 107.9504
10.5 | 1.2245 | 0.01134 | -0.0126 | 107.9806
11 | 1.2719 | 0.01183 | -0.0114 | 107.5148
11.5 | 1.3184 | 0.01236 | -0.0101 | 106.6667
12 | 1.362 | 0.0132 | -0.0086 | 103.1818
12.5 | 1.4052 | 0.01394 | -0.007 | 100.8034
13 | 1.4458 | 0.01469 | -0.005 | 98.4207
13.5 | 1.4742 | 0.01552 | -0.0009 | 94.9871
14 | 1.4968 | 0.01659 | 0.0035 | 90.223
14.5 | 1.5214 | 0.01788 | 0.007 | 85.0895
15 | 1.5418 | 0.0196 | 0.0103 | 78.6633
15.5 | 1.5596 | 0.02173 | 0.0132 | 71.7717
16 | 1.5803 | 0.02384 | 0.0155 | 66.2878
16.5 | 1.5992 | 0.02624 | 0.0174 | 60.9451
17 | 1.6148 | 0.02908 | 0.019 | 55.5296
17.5 | 1.6305 | 0.03208 | 0.0201 | 50.8261
18 | 1.6392 | 0.03586 | 0.021 | 45.7111
18.5 | 1.6491 | 0.0398 | 0.0213 | 41.4347
19 | 1.652 | 0.04475 | 0.0211 | 36.9162
19.5 | 1.6527 | 0.05028 | 0.0202 | 32.8699
20 | 1.6485 | 0.05675 | 0.0185 | 29.0485

## 85. Re 6M Mach 0.25 (1)
BIGFOIL.COM POLAR EXPORT
NACA64-113 a=0.2
NACA64-113 a=0.2 |  |  |  | Cl Max: | 1.064 | at alpha= | 10.5 | deg
JavaFoil+Calcfoil stall+Eppler ext transition |  |  |  | L/D Max: | 97.375 | at alpha= | 7 | deg
Re: | 6000000 |  |  | Cd Min: | 0.00489 | at alpha= | -2 | deg
Mach: | 0.25 |  |  | Cl=0 at alpha= | -0.53226 | deg
|  |  |  | @ Cl=0.1, Cd= | 0.004911
|  |  |  | @ Cl=0.4, Cd= | 0.0052908
|  |  |  | @ Cl=0.6, Cd= | 0.12004
alpha (deg) | Cl | Cd | Cm | Cl/Cd
-15.5 | -0.51 | 0.11905 | 0.004 | -4.285
-15 | -0.565 | 0.10956 | 0.004 | -5.157
-14.5 | -0.615 | 0.10376 | 0.004 | -5.924
-14 | -0.66 | 0.09683 | 0.004 | -6.816
-13.5 | -0.699 | 0.09216 | 0.003 | -7.585
-13 | -0.734 | 0.08411 | 0.003 | -8.73
-12.5 | -0.765 | 0.07643 | 0.003 | -10.01
-12 | -0.796 | 0.06353 | 0.003 | -12.525
-11.5 | -0.933 | 0.01623 | 0.004 | -57.507
-11 | -0.944 | 0.01446 | 0.004 | -65.249
-10.5 | -0.945 | 0.0131 | 0.003 | -72.15
-10 | -0.937 | 0.01234 | 0.003 | -75.908
-9.5 | -0.923 | 0.01151 | 0.002 | -80.188
-9 | -0.904 | 0.01098 | 0.002 | -82.375
-8.5 | -0.873 | 0.01048 | 0.001 | -83.304
-8 | -0.837 | 0.00989 | 0 | -84.575
-7.5 | -0.796 | 0.00945 | 0 | -84.175
-7 | -0.751 | 0.00906 | -0.001 | -82.85
-6.5 | -0.703 | 0.00872 | -0.001 | -80.558
-6 | -0.651 | 0.00845 | -0.002 | -77.037
-5.5 | -0.597 | 0.00815 | -0.002 | -73.303
-5 | -0.542 | 0.00791 | -0.003 | -68.462
-4.5 | -0.484 | 0.00769 | -0.004 | -62.96
-4 | -0.425 | 0.00748 | -0.004 | -56.778
-3.5 | -0.365 | 0.00727 | -0.005 | -50.18
-3 | -0.304 | 0.00708 | -0.005 | -42.979
-2.5 | -0.243 | 0.00495 | -0.006 | -49.061
-2 | -0.182 | 0.00489 | -0.007 | -37.116
-1.5 | -0.12 | 0.00491 | -0.007 | -24.426
-1 | -0.058 | 0.0049 | -0.008 | -11.855
-0.5 | 0.004 | 0.0049 | -0.008 | 0.792
0 | 0.066 | 0.0049 | -0.009 | 13.468
0.5 | 0.128 | 0.00492 | -0.01 | 25.988
1 | 0.19 | 0.00491 | -0.01 | 38.677
1.5 | 0.252 | 0.00494 | -0.011 | 51.058
2 | 0.313 | 0.00502 | -0.011 | 62.45
2.5 | 0.375 | 0.00509 | -0.012 | 73.566
3 | 0.436 | 0.00558 | -0.013 | 78.094
3.5 | 0.497 | 0.00593 | -0.013 | 83.774
4 | 0.557 | 0.00636 | -0.014 | 87.559
4.5 | 0.616 | 0.00814 | -0.014 | 75.665
5 | 0.674 | 0.00843 | -0.015 | 79.896
5.5 | 0.73 | 0.00845 | -0.016 | 86.439
6 | 0.784 | 0.00872 | -0.016 | 89.849
6.5 | 0.835 | 0.00908 | -0.017 | 91.967
7 | 0.884 | 0.00908 | -0.017 | 97.375
7.5 | 0.929 | 0.01022 | -0.018 | 90.863
8 | 0.969 | 0.01069 | -0.018 | 90.686
8.5 | 1.005 | 0.01126 | -0.019 | 89.234
9 | 1.031 | 0.01193 | -0.02 | 86.407
9.5 | 1.05 | 0.01264 | -0.02 | 83.077
10 | 1.062 | 0.01342 | -0.021 | 79.109
10.5 | 1.064 | 0.01445 | -0.021 | 73.626
11 | 1.058 | 0.01562 | -0.021 | 67.708
11.5 | 1.041 | 0.01729 | -0.022 | 60.193
12 | 1.014 | 0.0194 | -0.022 | 52.257
12.5 | 0.973 | 0.02319 | -0.022 | 41.94
13 | 0.911 | 0.03209 | -0.022 | 28.377
13.5 | 0.776 | 0.0832 | -0.016 | 9.325
14 | 0.724 | 0.09527 | -0.014 | 7.6
14.5 | 0.672 | 0.10636 | -0.013 | 6.314
15 | 0.617 | 0.11452 | -0.013 | 5.39
15.5 | 0.559 | 0.12004 | -0.013 | 4.66

## 86. Re 6M Mach 0.25 (2)
BIGFOIL.COM POLAR EXPORT
NACA64-113 a=0.2
NACA64-113 a=0.2 |  |  |  | Cl Max: | 1.5375 | at alpha= | 16.5 | deg
XFOIL ncrit=9 |  |  |  | L/D Max: | 106.334 | at alpha= | 8.5 | deg
Re: | 6000000 |  |  | Cd Min: | 0.22695 | at alpha= | -20 | deg
Mach: | 0.25 |  |  | Cl=0 at alpha= | -0.54063 | deg
|  |  |  | @ Cl=0.1, Cd= | 0.003996
|  |  |  | @ Cl=0.4, Cd= | 0.0052688
|  |  |  | @ Cl=0.6, Cd= | 0.0070841
alpha (deg) | Cl | Cd | Cm | Cl/Cd
-20 | -0.8328 | 0.22695 | 0.0673 | -3.6695
-19.5 | -0.8182 | 0.21927 | 0.0623 | -3.7315
-19 | -1.0712 | 0.14175 | 0.0149 | -7.557
-18.5 | -1.2733 | 0.09371 | -0.0191 | -13.5877
-18 | -1.3464 | 0.07271 | -0.0339 | -18.5174
-17.5 | -1.3805 | 0.06026 | -0.0413 | -22.9091
-17 | -1.416 | 0.04923 | -0.0465 | -28.7629
-16.5 | -1.4376 | 0.04108 | -0.0487 | -34.9951
-16 | -1.4492 | 0.0347 | -0.0488 | -41.7637
-15.5 | -1.4416 | 0.0305 | -0.0476 | -47.2656
-15 | -1.4349 | 0.02665 | -0.0453 | -53.8424
-14.5 | -1.423 | 0.02353 | -0.0421 | -60.476
-14 | -1.409 | 0.02091 | -0.038 | -67.384
-13.5 | -1.386 | 0.01916 | -0.0336 | -72.3382
-13 | -1.3689 | 0.01751 | -0.0275 | -78.1782
-12.5 | -1.3405 | 0.01636 | -0.0222 | -81.9377
-12 | -1.2982 | 0.01534 | -0.0191 | -84.6284
-11.5 | -1.2574 | 0.01391 | -0.0158 | -90.3954
-11 | -1.2097 | 0.01287 | -0.0135 | -93.9938
-10.5 | -1.1577 | 0.01208 | -0.0117 | -95.8361
-10 | -1.1039 | 0.0114 | -0.0103 | -96.8333
-9.5 | -1.049 | 0.01078 | -0.0092 | -97.3098
-9 | -0.9928 | 0.01026 | -0.0083 | -96.7641
-8.5 | -0.9367 | 0.00969 | -0.0074 | -96.6667
-8 | -0.8801 | 0.00915 | -0.0067 | -96.1858
-7.5 | -0.8223 | 0.00874 | -0.0063 | -94.0847
-7 | -0.7637 | 0.0084 | -0.0061 | -90.9167
-6.5 | -0.7054 | 0.00802 | -0.0058 | -87.9551
-6 | -0.6465 | 0.0077 | -0.0058 | -83.961
-5.5 | -0.5871 | 0.00745 | -0.0058 | -78.8054
-5 | -0.5279 | 0.00715 | -0.0059 | -73.8322
-4.5 | -0.4682 | 0.00694 | -0.0062 | -67.464
-4 | -0.4086 | 0.00672 | -0.0064 | -60.8036
-3.5 | -0.3489 | 0.00651 | -0.0068 | -53.5945
-3 | -0.2893 | 0.00625 | -0.0071 | -46.288
-2.5 | -0.2303 | 0.00589 | -0.0075 | -39.1002
-2 | -0.1719 | 0.00539 | -0.0079 | -31.8924
-1.5 | -0.1137 | 0.00478 | -0.0083 | -23.7866
-1 | -0.0554 | 0.00424 | -0.0088 | -13.066
-0.5 | 0.0049 | 0.0041 | -0.0094 | 1.1951
0 | 0.0655 | 0.00403 | -0.01 | 16.2531
0.5 | 0.1264 | 0.00397 | -0.0107 | 31.8388
1 | 0.1874 | 0.004 | -0.0113 | 46.85
1.5 | 0.2481 | 0.00409 | -0.012 | 60.6601
2 | 0.3082 | 0.00429 | -0.0125 | 71.8415
2.5 | 0.3657 | 0.00493 | -0.0129 | 74.1785
3 | 0.4234 | 0.0055 | -0.0132 | 76.9818
3.5 | 0.4803 | 0.00613 | -0.0134 | 78.3524
4 | 0.5378 | 0.00664 | -0.0135 | 80.994
4.5 | 0.5956 | 0.00706 | -0.0136 | 84.3626
5 | 0.6541 | 0.00738 | -0.0138 | 88.6314
5.5 | 0.7128 | 0.00766 | -0.0139 | 93.0548
6 | 0.7711 | 0.00797 | -0.0139 | 96.7503
6.5 | 0.829 | 0.00831 | -0.0138 | 99.7593
7 | 0.8867 | 0.00865 | -0.0136 | 102.5087
7.5 | 0.9438 | 0.00905 | -0.0132 | 104.2873
8 | 1 | 0.0095 | -0.0126 | 105.2632
8.5 | 1.0559 | 0.00993 | -0.012 | 106.3343
9 | 1.1104 | 0.01047 | -0.011 | 106.0554
9.5 | 1.1632 | 0.01107 | -0.0098 | 105.0768
10 | 1.2158 | 0.01163 | -0.0084 | 104.54
10.5 | 1.2655 | 0.01227 | -0.0066 | 103.1377
11 | 1.3087 | 0.01305 | -0.0035 | 100.2835
11.5 | 1.3536 | 0.01389 | -0.001 | 97.4514
12 | 1.392 | 0.01478 | 0.0026 | 94.1813
12.5 | 1.4152 | 0.0159 | 0.0084 | 89.0063
13 | 1.4405 | 0.01734 | 0.0129 | 83.0738
13.5 | 1.4648 | 0.01911 | 0.0168 | 76.651
14 | 1.4808 | 0.02167 | 0.0208 | 68.3341
14.5 | 1.501 | 0.02422 | 0.0237 | 61.9736
15 | 1.5182 | 0.02722 | 0.0263 | 55.7752
15.5 | 1.5287 | 0.03098 | 0.0283 | 49.3447
16 | 1.5369 | 0.03522 | 0.0298 | 43.6371
16.5 | 1.5375 | 0.04046 | 0.0304 | 38.0005
17 | 1.5331 | 0.0467 | 0.03 | 32.8287
17.5 | 1.5307 | 0.05329 | 0.0287 | 28.724
18 | 1.5075 | 0.06284 | 0.0254 | 23.9895
18.5 | 1.4916 | 0.07227 | 0.0213 | 20.6393
19 | 1.4538 | 0.08564 | 0.014 | 16.9757
19.5 | 1.4115 | 0.10099 | 0.0045 | 13.9766
20 | 1.3549 | 0.11993 | -0.0081 | 11.2974

## 87. Re 6M Mach 0.50 (1)
BIGFOIL.COM POLAR EXPORT
NACA64-113 a=0.2
NACA64-113 a=0.2 |  |  |  | Cl Max: | 1.111 | at alpha= | 20 | deg
JavaFoil+Calcfoil stall+Eppler ext transition |  |  |  | L/D Max: | 85.24 | at alpha= | 3.5 | deg
Re: | 6000000 |  |  | Cd Min: | 0.00497 | at alpha= | -1 | deg
Mach: | 0.5 |  |  | Cl=0 at alpha= | -0.52899 | deg
|  |  |  | @ Cl=0.1, Cd= | 0.0050062
|  |  |  | @ Cl=0.4, Cd= | 0.005228
|  |  |  | @ Cl=0.6, Cd= | 0.0079815
alpha (deg) | Cl | Cd | Cm | Cl/Cd
-20 | -1.071 | 0.15343 | 0.009 | -6.981
-19.5 | -1.041 | 0.14697 | 0.008 | -7.083
-19 | -1.011 | 0.14457 | 0.008 | -6.993
-18.5 | -0.984 | 0.14025 | 0.007 | -7.014
-18 | -0.957 | 0.13631 | 0.007 | -7.02
-17.5 | -0.933 | 0.13596 | 0.007 | -6.863
-17 | -0.904 | 0.1294 | 0.006 | -6.982
-16.5 | -0.875 | 0.12574 | 0.006 | -6.958
-16 | -0.848 | 0.12029 | 0.006 | -7.048
-15.5 | -0.821 | 0.11737 | 0.005 | -6.997
-15 | -0.795 | 0.11091 | 0.005 | -7.171
-14.5 | -0.766 | 0.10622 | 0.004 | -7.213
-14 | -0.739 | 0.09797 | 0.004 | -7.542
-13.5 | -0.712 | 0.0905 | 0.004 | -7.869
-13 | -0.685 | 0.09849 | 0.003 | -6.953
-12.5 | -0.657 | 0.09209 | 0.003 | -7.138
-12 | -0.631 | 0.08159 | 0.003 | -7.731
-11.5 | -0.605 | 0.07438 | 0.003 | -8.134
-11 | -0.582 | 0.06627 | 0.003 | -8.782
-10.5 | -0.65 | 0.01776 | 0.003 | -36.619
-10 | -0.52 | 0.07008 | 0.001 | -7.424
-9.5 | -0.494 | 0.06221 | 0.001 | -7.942
-9 | -0.471 | 0.05406 | 0.001 | -8.712
-8.5 | -0.531 | 0.01348 | 0.001 | -39.423
-8 | -0.411 | 0.05435 | 0 | -7.56
-7.5 | -0.453 | 0.04782 | 0 | -9.468
-7 | -0.719 | 0.01123 | -0.001 | -64.031
-6.5 | -0.724 | 0.01039 | -0.001 | -69.687
-6 | -0.694 | 0.00969 | -0.002 | -71.585
-5.5 | -0.649 | 0.00913 | -0.003 | -71.036
-5 | -0.595 | 0.00873 | -0.003 | -68.163
-4.5 | -0.535 | 0.00835 | -0.004 | -64.143
-4 | -0.472 | 0.00807 | -0.005 | -58.478
-3.5 | -0.406 | 0.00776 | -0.005 | -52.326
-3 | -0.339 | 0.00749 | -0.006 | -45.275
-2.5 | -0.271 | 0.00508 | -0.007 | -53.449
-2 | -0.203 | 0.00501 | -0.007 | -40.462
-1.5 | -0.134 | 0.00499 | -0.008 | -26.876
-1 | -0.065 | 0.00497 | -0.009 | -13.055
-0.5 | 0.004 | 0.00499 | -0.009 | 0.869
0 | 0.074 | 0.00501 | -0.01 | 14.707
0.5 | 0.143 | 0.005 | -0.011 | 28.603
1 | 0.212 | 0.00506 | -0.011 | 41.965
1.5 | 0.282 | 0.00506 | -0.012 | 55.67
2 | 0.35 | 0.00517 | -0.013 | 67.727
2.5 | 0.419 | 0.00525 | -0.013 | 79.699
3 | 0.486 | 0.006 | -0.014 | 81.115
3.5 | 0.554 | 0.00649 | -0.015 | 85.24
4 | 0.62 | 0.00863 | -0.015 | 71.808
4.5 | 0.683 | 0.00878 | -0.016 | 77.81
5 | 0.743 | 0.00888 | -0.017 | 83.682
5.5 | 0.797 | 0.00989 | -0.017 | 80.611
6 | 0.845 | 0.01045 | -0.018 | 80.898
6.5 | 0.883 | 0.01117 | -0.019 | 79.038
7 | 0.905 | 0.01205 | -0.019 | 75.12
7.5 | 0.898 | 0.01321 | -0.02 | 67.949
8 | 0.806 | 0.01475 | -0.02 | 54.623
8.5 | 0.567 | 0.02246 | -0.019 | 25.238
9 | 0.521 | 0.06318 | -0.01 | 8.24
9.5 | 0.654 | 0.01784 | -0.022 | 36.69
10 | 0.581 | 0.06238 | -0.014 | 9.316
10.5 | 0.603 | 0.07213 | -0.012 | 8.357
11 | 0.629 | 0.07823 | -0.012 | 8.041
11.5 | 0.671 | 0.0672 | -0.017 | 9.987
12 | 0.686 | 0.08023 | -0.014 | 8.551
12.5 | 0.71 | 0.08761 | -0.014 | 8.109
13 | 0.738 | 0.09578 | -0.015 | 7.708
13.5 | 0.765 | 0.09188 | -0.015 | 8.321
14 | 0.79 | 0.09917 | -0.015 | 7.969
14.5 | 0.819 | 0.10699 | -0.016 | 7.654
15 | 0.848 | 0.11263 | -0.017 | 7.526
15.5 | 0.871 | 0.118 | -0.017 | 7.38
16 | 0.897 | 0.11925 | -0.017 | 7.526
16.5 | 0.927 | 0.12381 | -0.018 | 7.484
17 | 0.957 | 0.12893 | -0.02 | 7.426
17.5 | 0.978 | 0.13154 | -0.019 | 7.437
18 | 1.005 | 0.13588 | -0.019 | 7.393
18.5 | 1.034 | 0.14117 | -0.02 | 7.328
19 | 1.067 | 0.14334 | -0.022 | 7.44
19.5 | 1.092 | 0.15202 | -0.022 | 7.185
20 | 1.111 | 0.15521 | -0.021 | 7.158

## 88. Re 6M Mach 0.50 (2)
BIGFOIL.COM POLAR EXPORT
NACA64-113 a=0.2
NACA64-113 a=0.2 |  |  |  | Cl Max: | 1.1146 | at alpha= | 8.5 | deg
XFOIL ncrit=9 |  |  |  | L/D Max: | 99.1232 | at alpha= | 6.5 | deg
Re: | 6000000 |  |  | Cd Min: | 0.26694 | at alpha= | -20 | deg
Mach: | 0.5 |  |  | Cl=0 at alpha= | -0.54486 | deg
|  |  |  | @ Cl=0.1, Cd= | 0.0041065
|  |  |  | @ Cl=0.4, Cd= | 0.0049815
|  |  |  | @ Cl=0.6, Cd= | 0.0072391
alpha (deg) | Cl | Cd | Cm | Cl/Cd
-20 | -0.8778 | 0.26694 | 0.0885 | -3.2884
-19.5 | -0.8581 | 0.2573 | 0.0827 | -3.335
-19 | -0.8354 | 0.24967 | 0.0774 | -3.346
-18.5 | -0.8147 | 0.24074 | 0.0719 | -3.3841
-18 | -0.797 | 0.23024 | 0.0661 | -3.4616
-17.5 | -0.7773 | 0.22112 | 0.0605 | -3.5153
-17 | -0.7578 | 0.2121 | 0.055 | -3.5728
-16.5 | -0.7378 | 0.20354 | 0.0498 | -3.6248
-16 | -0.7233 | 0.19287 | 0.0437 | -3.7502
-15.5 | -0.7077 | 0.18296 | 0.0379 | -3.8681
-15 | -0.6906 | 0.17388 | 0.0325 | -3.9717
-14.5 | -0.6775 | 0.1638 | 0.0267 | -4.1361
-14 | -0.67 | 0.15245 | 0.0201 | -4.3949
-12.5 | -0.6779 | 0.11537 | -0.0022 | -5.8759
-12 | -0.6879 | 0.10301 | -0.0099 | -6.678
-11.5 | -0.702 | 0.09016 | -0.0183 | -7.7862
-11 | -0.7221 | 0.07506 | -0.0288 | -9.6203
-10.5 | -0.7551 | 0.05933 | -0.0409 | -12.7271
-10 | -0.7819 | 0.04867 | -0.0477 | -16.0653
-9.5 | -0.8182 | 0.0392 | -0.0513 | -20.8724
-9 | -0.8588 | 0.03121 | -0.0502 | -27.5168
-8.5 | -0.8992 | 0.02471 | -0.0437 | -36.3901
-8 | -0.9289 | 0.01857 | -0.0336 | -50.0215
-7.5 | -0.9126 | 0.01367 | -0.0264 | -66.7593
-7 | -0.8695 | 0.01107 | -0.0206 | -78.5456
-6.5 | -0.8104 | 0.00971 | -0.0167 | -83.4604
-6 | -0.744 | 0.0089 | -0.0142 | -83.5955
-5.5 | -0.676 | 0.00827 | -0.0123 | -81.7412
-5 | -0.6063 | 0.00784 | -0.0111 | -77.3342
-4.5 | -0.5368 | 0.00746 | -0.0102 | -71.9571
-4 | -0.4671 | 0.00717 | -0.0097 | -65.1464
-3.5 | -0.3978 | 0.00689 | -0.0094 | -57.7358
-3 | -0.3286 | 0.00664 | -0.0094 | -49.488
-2.5 | -0.2604 | 0.0063 | -0.0094 | -41.3333
-1.5 | -0.1283 | 0.00507 | -0.0097 | -25.3057
-1 | -0.0629 | 0.00434 | -0.0101 | -14.4931
-0.5 | 0.0062 | 0.0042 | -0.0107 | 1.4762
0 | 0.0756 | 0.00411 | -0.0114 | 18.3942
0.5 | 0.1456 | 0.0041 | -0.0121 | 35.5122
1 | 0.2157 | 0.00414 | -0.0129 | 52.1014
1.5 | 0.2855 | 0.00422 | -0.0135 | 67.654
2 | 0.3548 | 0.00442 | -0.014 | 80.2715
2.5 | 0.4192 | 0.00522 | -0.014 | 80.3065
3 | 0.4832 | 0.00601 | -0.0139 | 80.3993
3.5 | 0.5471 | 0.00677 | -0.0134 | 80.8124
4 | 0.6125 | 0.00735 | -0.0128 | 83.3333
4.5 | 0.6801 | 0.00774 | -0.0122 | 87.8682
5 | 0.748 | 0.00813 | -0.0114 | 92.0049
5.5 | 0.8162 | 0.00853 | -0.0103 | 95.6858
6 | 0.8832 | 0.00903 | -0.0086 | 97.8073
6.5 | 0.9496 | 0.00958 | -0.0065 | 99.1232
7 | 1.0122 | 0.01037 | -0.0034 | 97.6085
7.5 | 1.0691 | 0.01138 | 0.0008 | 93.9455
8 | 1.112 | 0.01285 | 0.0071 | 86.537
8.5 | 1.1146 | 0.01506 | 0.018 | 74.0106
9 | 1.1041 | 0.01909 | 0.027 | 57.8366
9.5 | 1.0826 | 0.02478 | 0.0338 | 43.6885
11 | 0.9965 | 0.04971 | 0.0342 | 20.0463
11.5 | 0.966 | 0.06075 | 0.0287 | 15.9012
12 | 0.9397 | 0.07304 | 0.021 | 12.8656
12.5 | 0.9148 | 0.0871 | 0.0112 | 10.5029
13 | 0.8937 | 0.10199 | 0.0014 | 8.7626
13.5 | 0.8744 | 0.11638 | -0.0075 | 7.5133

## 89. Re 7M Mach 0.00 (1)
BIGFOIL.COM POLAR EXPORT
NACA64-113 a=0.2
NACA64-113 a=0.2 |  |  |  | Cl Max: | 1.131 | at alpha= | 12 | deg
JavaFoil+Calcfoil stall+Eppler ext transition |  |  |  | L/D Max: | 103.878 | at alpha= | 8 | deg
Re: | 7000000 |  |  | Cd Min: | 0.00478 | at alpha= | 0 | deg
Mach: | 0 |  |  | Cl=0 at alpha= | -0.53333 | deg
|  |  |  | @ Cl=0.1, Cd= | 0.004786
|  |  |  | @ Cl=0.4, Cd= | 0.0053749
|  |  |  | @ Cl=0.6, Cd= | 0.0077463
alpha (deg) | Cl | Cd | Cm | Cl/Cd
-17 | -0.778 | 0.1172 | 0.006 | -6.638
-16.5 | -0.8 | 0.1086 | 0.006 | -7.368
-16 | -0.817 | 0.10438 | 0.005 | -7.83
-15.5 | -0.836 | 0.0966 | 0.005 | -8.659
-15 | -0.856 | 0.08762 | 0.005 | -9.767
-14.5 | -0.899 | 0.06288 | 0.006 | -14.304
-14 | -0.983 | 0.02816 | 0.006 | -34.92
-13.5 | -1.011 | 0.0214 | 0.006 | -47.263
-13 | -1.03 | 0.01752 | 0.006 | -58.773
-12.5 | -1.037 | 0.01545 | 0.005 | -67.143
-12 | -1.038 | 0.01384 | 0.005 | -75.027
-11.5 | -1.029 | 0.0128 | 0.004 | -80.347
-11 | -1.014 | 0.01207 | 0.004 | -83.978
-10.5 | -0.995 | 0.01144 | 0.003 | -86.94
-10 | -0.974 | 0.01098 | 0.003 | -88.699
-9.5 | -0.943 | 0.01051 | 0.002 | -89.672
-9 | -0.908 | 0.01002 | 0.002 | -90.589
-8.5 | -0.869 | 0.00949 | 0.001 | -91.556
-8 | -0.828 | 0.00918 | 0 | -90.137
-7.5 | -0.783 | 0.00882 | 0 | -88.826
-7 | -0.736 | 0.0085 | -0.001 | -86.606
-6.5 | -0.686 | 0.00826 | -0.001 | -83.108
-6 | -0.635 | 0.00801 | -0.002 | -79.219
-5.5 | -0.581 | 0.0078 | -0.002 | -74.528
-5 | -0.526 | 0.00758 | -0.003 | -69.353
-4.5 | -0.47 | 0.0074 | -0.003 | -63.479
-4 | -0.412 | 0.00718 | -0.004 | -57.366
-3.5 | -0.354 | 0.00698 | -0.005 | -50.653
-3 | -0.295 | 0.00685 | -0.005 | -43.006
-2.5 | -0.235 | 0.00485 | -0.006 | -48.519
-2 | -0.176 | 0.00482 | -0.006 | -36.516
-1.5 | -0.116 | 0.00479 | -0.007 | -24.249
-1 | -0.056 | 0.00479 | -0.008 | -11.75
-0.5 | 0.004 | 0.00479 | -0.008 | 0.784
0 | 0.064 | 0.00478 | -0.009 | 13.344
0.5 | 0.124 | 0.00479 | -0.009 | 25.89
1 | 0.184 | 0.00479 | -0.01 | 38.402
1.5 | 0.244 | 0.00485 | -0.01 | 50.352
2 | 0.303 | 0.00492 | -0.011 | 61.626
2.5 | 0.363 | 0.00503 | -0.012 | 72.135
3 | 0.422 | 0.00558 | -0.012 | 75.696
3.5 | 0.481 | 0.00587 | -0.013 | 81.916
4 | 0.539 | 0.00629 | -0.013 | 85.801
4.5 | 0.597 | 0.00773 | -0.014 | 77.294
5 | 0.654 | 0.00804 | -0.015 | 81.334
5.5 | 0.709 | 0.00829 | -0.015 | 85.567
6 | 0.763 | 0.00861 | -0.016 | 88.644
6.5 | 0.814 | 0.00853 | -0.016 | 95.418
7 | 0.864 | 0.00888 | -0.017 | 97.363
7.5 | 0.912 | 0.00921 | -0.017 | 98.995
8 | 0.957 | 0.00921 | -0.018 | 103.878
8.5 | 0.998 | 0.01031 | -0.019 | 96.719
9 | 1.032 | 0.01079 | -0.019 | 95.64
9.5 | 1.061 | 0.01132 | -0.02 | 93.767
10 | 1.086 | 0.01185 | -0.02 | 91.604
10.5 | 1.105 | 0.01252 | -0.021 | 88.27
11 | 1.119 | 0.01338 | -0.021 | 83.613
11.5 | 1.128 | 0.01423 | -0.021 | 79.288
12 | 1.131 | 0.01525 | -0.022 | 74.179
12.5 | 1.13 | 0.01645 | -0.022 | 68.657
13 | 1.123 | 0.0178 | -0.023 | 63.11
13.5 | 1.111 | 0.01949 | -0.023 | 57.038
14 | 1.091 | 0.02277 | -0.023 | 47.893
14.5 | 1.063 | 0.02753 | -0.023 | 38.594
15 | 1.025 | 0.03576 | -0.023 | 28.665
15.5 | 0.989 | 0.0444 | -0.023 | 22.284
16 | 0.903 | 0.08484 | -0.02 | 10.649
16.5 | 0.881 | 0.0897 | -0.02 | 9.819
17 | 0.836 | 0.11443 | -0.017 | 7.304

## 90. Re 7M Mach 0.00 (2)
BIGFOIL.COM POLAR EXPORT
NACA64-113 a=0.2
NACA64-113 a=0.2 |  |  |  | Cl Max: | 1.6972 | at alpha= | 20 | deg
XFOIL ncrit=9 |  |  |  | L/D Max: | 112.486 | at alpha= | 10.5 | deg
Re: | 7000000 |  |  | Cd Min: | 0.04794 | at alpha= | 20 | deg
Mach: | 0 |  |  | Cl=0 at alpha= | -0.54059 | deg
|  |  |  | @ Cl=0.1, Cd= | 0.0039058
|  |  |  | @ Cl=0.4, Cd= | 0.0053702
|  |  |  | @ Cl=0.6, Cd= | 0.0068742
alpha (deg) | Cl | Cd | Cm | Cl/Cd
-20 | -1.6543 | 0.04205 | -0.0362 | -39.3413
-19.5 | -1.6526 | 0.0373 | -0.0366 | -44.3056
-19 | -1.6515 | 0.03286 | -0.0361 | -50.2587
-18.5 | -1.6427 | 0.02942 | -0.0351 | -55.8362
-18 | -1.6376 | 0.02595 | -0.0333 | -63.106
-17.5 | -1.6222 | 0.02353 | -0.0313 | -68.9418
-17 | -1.6053 | 0.02141 | -0.0287 | -74.979
-16.5 | -1.5859 | 0.01966 | -0.0258 | -80.6663
-16 | -1.5647 | 0.01822 | -0.0225 | -85.8782
-15.5 | -1.5423 | 0.01711 | -0.0186 | -90.1403
-15 | -1.5192 | 0.0162 | -0.014 | -93.7778
-14.5 | -1.4817 | 0.01535 | -0.0119 | -96.5277
-14 | -1.4403 | 0.01458 | -0.0103 | -98.786
-13.5 | -1.3968 | 0.01399 | -0.0089 | -99.8427
-13 | -1.3538 | 0.01344 | -0.0072 | -100.7292
-12.5 | -1.3078 | 0.01283 | -0.0062 | -101.933
-12 | -1.262 | 0.01204 | -0.0051 | -104.8173
-11.5 | -1.2132 | 0.01144 | -0.0044 | -106.049
-11 | -1.1629 | 0.01091 | -0.0039 | -106.5903
-10.5 | -1.1114 | 0.01045 | -0.0036 | -106.3541
-10 | -1.059 | 0.01002 | -0.0034 | -105.6886
-9.5 | -1.0059 | 0.00962 | -0.0033 | -104.5634
-9 | -0.9523 | 0.00924 | -0.0032 | -103.0628
-8.5 | -0.8989 | 0.00878 | -0.0031 | -102.3804
-8 | -0.8443 | 0.00843 | -0.0032 | -100.1542
-7.5 | -0.7891 | 0.00813 | -0.0034 | -97.0603
-7 | -0.7334 | 0.00786 | -0.0036 | -93.3079
-6.5 | -0.6778 | 0.00754 | -0.0038 | -89.8939
-6 | -0.6215 | 0.0073 | -0.0041 | -85.137
-5.5 | -0.565 | 0.00707 | -0.0044 | -79.9151
-5 | -0.5082 | 0.00684 | -0.0048 | -74.2982
-4.5 | -0.4511 | 0.00664 | -0.0052 | -67.9367
-4 | -0.3939 | 0.00646 | -0.0057 | -60.9752
-3 | -0.2793 | 0.00601 | -0.0065 | -46.4725
-2.5 | -0.2224 | 0.00569 | -0.007 | -39.0861
-1.5 | -0.1092 | 0.0048 | -0.0079 | -22.75
-1 | -0.0532 | 0.00423 | -0.0084 | -12.5768
-0.5 | 0.0047 | 0.00401 | -0.009 | 1.1721
0 | 0.0631 | 0.00395 | -0.0097 | 15.9747
0.5 | 0.1215 | 0.00388 | -0.0103 | 31.3144
1 | 0.18 | 0.0039 | -0.0109 | 46.1538
1.5 | 0.2384 | 0.00399 | -0.0116 | 59.7494
3 | 0.407 | 0.00543 | -0.0129 | 74.954
3.5 | 0.4625 | 0.00593 | -0.0133 | 77.9933
4 | 0.5182 | 0.00637 | -0.0136 | 81.3501
4.5 | 0.574 | 0.00674 | -0.0139 | 85.1632
5 | 0.6302 | 0.00703 | -0.0142 | 89.6444
5.5 | 0.6864 | 0.00728 | -0.0145 | 94.2857
6 | 0.7422 | 0.00757 | -0.0148 | 98.0449
6.5 | 0.7979 | 0.00782 | -0.0151 | 102.0332
7 | 0.8529 | 0.00814 | -0.0153 | 104.7789
7.5 | 0.9078 | 0.00843 | -0.0154 | 107.6868
8 | 0.9616 | 0.00881 | -0.0154 | 109.1487
8.5 | 1.0153 | 0.00915 | -0.0155 | 110.9617
9 | 1.0684 | 0.00951 | -0.0154 | 112.3449
9.5 | 1.12 | 0.00997 | -0.0151 | 112.337
10 | 1.1711 | 0.01043 | -0.0147 | 112.2819
10.5 | 1.2216 | 0.01086 | -0.0143 | 112.4862
11 | 1.2703 | 0.01134 | -0.0136 | 112.0194
12 | 1.3608 | 0.0125 | -0.0111 | 108.864
12.5 | 1.4059 | 0.01314 | -0.01 | 106.9939
13 | 1.449 | 0.01381 | -0.0086 | 104.924
13.5 | 1.4884 | 0.01456 | -0.0067 | 102.2253
14 | 1.5148 | 0.01541 | -0.0025 | 98.2998
14.5 | 1.537 | 0.01643 | 0.0018 | 93.5484
15 | 1.5572 | 0.01786 | 0.0056 | 87.1892
15.5 | 1.5766 | 0.01958 | 0.0088 | 80.5209
16 | 1.5999 | 0.02124 | 0.0112 | 75.3249
16.5 | 1.6208 | 0.02322 | 0.0133 | 69.8019
17 | 1.6394 | 0.02552 | 0.0152 | 64.2398
17.5 | 1.6577 | 0.02798 | 0.0167 | 59.2459
18 | 1.6706 | 0.03104 | 0.018 | 53.8209
18.5 | 1.6835 | 0.03428 | 0.0188 | 49.1103
19 | 1.6903 | 0.0383 | 0.0193 | 44.1332
19.5 | 1.6947 | 0.04286 | 0.0192 | 39.5404
20 | 1.6972 | 0.04794 | 0.0186 | 35.4026

## 91. Re 7M Mach 0.10 (1)
BIGFOIL.COM POLAR EXPORT
NACA64-113 a=0.2
NACA64-113 a=0.2 |  |  |  | Cl Max: | 1.12 | at alpha= | 12 | deg
JavaFoil+Calcfoil stall+Eppler ext transition |  |  |  | L/D Max: | 103.193 | at alpha= | 8 | deg
Re: | 7000000 |  |  | Cd Min: | 0.00478 | at alpha= | -1.5 | deg
Mach: | 0.1 |  |  | Cl=0 at alpha= | -0.53279 | deg
|  |  |  | @ Cl=0.1, Cd= | 0.0048
|  |  |  | @ Cl=0.4, Cd= | 0.0053881
|  |  |  | @ Cl=0.6, Cd= | 0.00772
alpha (deg) | Cl | Cd | Cm | Cl/Cd
-17 | -0.733 | 0.12082 | 0.005 | -6.07
-16.5 | -0.758 | 0.11346 | 0.005 | -6.679
-16 | -0.779 | 0.10872 | 0.005 | -7.162
-15.5 | -0.801 | 0.10092 | 0.005 | -7.936
-15 | -0.82 | 0.09471 | 0.005 | -8.659
-14.5 | -0.845 | 0.08201 | 0.005 | -10.309
-14 | -0.93 | 0.03953 | 0.006 | -23.529
-13.5 | -0.979 | 0.02486 | 0.006 | -39.358
-13 | -1.007 | 0.01875 | 0.006 | -53.732
-12.5 | -1.021 | 0.01612 | 0.005 | -63.301
-12 | -1.026 | 0.0142 | 0.005 | -72.241
-11.5 | -1.02 | 0.01305 | 0.004 | -78.118
-11 | -1.007 | 0.01224 | 0.004 | -82.267
-10.5 | -0.99 | 0.01159 | 0.003 | -85.409
-10 | -0.969 | 0.01059 | 0.003 | -91.481
-9.5 | -0.942 | 0.01058 | 0.002 | -89.054
-9 | -0.908 | 0.01013 | 0.002 | -89.649
-8.5 | -0.871 | 0.00961 | 0.001 | -90.616
-8 | -0.83 | 0.00921 | 0 | -90.051
-7.5 | -0.785 | 0.00886 | 0 | -88.689
-7 | -0.738 | 0.00857 | -0.001 | -86.208
-6.5 | -0.689 | 0.00827 | -0.001 | -83.284
-6 | -0.637 | 0.00802 | -0.002 | -79.437
-5.5 | -0.584 | 0.0078 | -0.002 | -74.778
-5 | -0.528 | 0.00761 | -0.003 | -69.39
-4.5 | -0.472 | 0.0074 | -0.004 | -63.736
-4 | -0.414 | 0.00718 | -0.004 | -57.634
-3.5 | -0.355 | 0.00703 | -0.005 | -50.516
-3 | -0.296 | 0.00685 | -0.005 | -43.217
-2.5 | -0.237 | 0.00485 | -0.006 | -48.792
-2 | -0.177 | 0.00481 | -0.006 | -36.731
-1.5 | -0.117 | 0.00478 | -0.007 | -24.412
-1 | -0.057 | 0.00478 | -0.008 | -11.829
-0.5 | 0.004 | 0.00481 | -0.008 | 0.785
0 | 0.064 | 0.0048 | -0.009 | 13.362
0.5 | 0.125 | 0.0048 | -0.009 | 25.926
1 | 0.185 | 0.00482 | -0.01 | 38.376
1.5 | 0.245 | 0.00484 | -0.011 | 50.622
2 | 0.305 | 0.00492 | -0.011 | 61.997
2.5 | 0.365 | 0.00505 | -0.012 | 72.226
3 | 0.424 | 0.00562 | -0.012 | 75.501
3.5 | 0.483 | 0.00592 | -0.013 | 81.711
4 | 0.542 | 0.00631 | -0.013 | 85.892
4.5 | 0.6 | 0.00772 | -0.014 | 77.702
5 | 0.657 | 0.00804 | -0.015 | 81.712
5.5 | 0.712 | 0.00835 | -0.015 | 85.322
6 | 0.766 | 0.00861 | -0.016 | 88.985
6.5 | 0.818 | 0.00856 | -0.016 | 95.527
7 | 0.868 | 0.00891 | -0.017 | 97.432
7.5 | 0.915 | 0.00923 | -0.018 | 99.104
8 | 0.959 | 0.00929 | -0.018 | 103.193
8.5 | 0.999 | 0.0104 | -0.019 | 96.113
9 | 1.033 | 0.0109 | -0.019 | 94.719
9.5 | 1.061 | 0.01144 | -0.02 | 92.769
10 | 1.084 | 0.01208 | -0.02 | 89.713
10.5 | 1.101 | 0.01275 | -0.021 | 86.406
11 | 1.113 | 0.01361 | -0.021 | 81.792
11.5 | 1.119 | 0.01449 | -0.022 | 77.236
12 | 1.12 | 0.01559 | -0.022 | 71.83
12.5 | 1.115 | 0.01687 | -0.022 | 66.059
13 | 1.104 | 0.01842 | -0.023 | 59.938
13.5 | 1.086 | 0.02059 | -0.023 | 52.776
14 | 1.057 | 0.02526 | -0.023 | 41.835
14.5 | 1.025 | 0.03063 | -0.023 | 33.461
15 | 0.977 | 0.04257 | -0.023 | 22.947
15.5 | 0.886 | 0.08371 | -0.019 | 10.583
16 | 0.844 | 0.10281 | -0.017 | 8.212
16.5 | 0.822 | 0.1051 | -0.018 | 7.821
17 | 0.787 | 0.12055 | -0.016 | 6.527

## 92. Re 7M Mach 0.10 (2)
BIGFOIL.COM POLAR EXPORT
NACA64-113 a=0.2
NACA64-113 a=0.2 |  |  |  | Cl Max: | 1.6746 | at alpha= | 19 | deg
XFOIL ncrit=9 |  |  |  | L/D Max: | 111.915 | at alpha= | 9 | deg
Re: | 7000000 |  |  | Cd Min: | 0.05389 | at alpha= | 20 | deg
Mach: | 0.1 |  |  | Cl=0 at alpha= | -0.54038 | deg
|  |  |  | @ Cl=0.1, Cd= | 0.0039065
|  |  |  | @ Cl=0.4, Cd= | 0.0053629
|  |  |  | @ Cl=0.6, Cd= | 0.0068913
alpha (deg) | Cl | Cd | Cm | Cl/Cd
-20 | -1.6298 | 0.04764 | -0.0377 | -34.2107
-19.5 | -1.6328 | 0.04187 | -0.0389 | -38.9969
-19 | -1.6307 | 0.03707 | -0.0392 | -43.9897
-18.5 | -1.6265 | 0.03283 | -0.0387 | -49.5431
-18 | -1.6226 | 0.02889 | -0.0375 | -56.1648
-17.5 | -1.6123 | 0.02578 | -0.0356 | -62.5407
-17 | -1.5987 | 0.02316 | -0.0332 | -69.0285
-16.5 | -1.5815 | 0.02103 | -0.0304 | -75.2021
-16 | -1.562 | 0.01926 | -0.0271 | -81.1007
-15.5 | -1.539 | 0.01793 | -0.0235 | -85.8338
-15 | -1.5177 | 0.01682 | -0.0189 | -90.2319
-14.5 | -1.4886 | 0.0159 | -0.0151 | -93.6226
-14 | -1.4488 | 0.01503 | -0.013 | -96.3939
-13.5 | -1.4048 | 0.01436 | -0.0115 | -97.8273
-13 | -1.3631 | 0.01376 | -0.0093 | -99.0625
-12.5 | -1.3167 | 0.01314 | -0.008 | -100.2055
-12 | -1.2702 | 0.01237 | -0.0067 | -102.6839
-11.5 | -1.2219 | 0.01166 | -0.0057 | -104.7942
-11 | -1.1714 | 0.01109 | -0.0051 | -105.6267
-10.5 | -1.1196 | 0.01059 | -0.0046 | -105.7224
-10 | -1.0668 | 0.01014 | -0.0042 | -105.2071
-9.5 | -1.0133 | 0.00972 | -0.004 | -104.249
-9 | -0.959 | 0.00935 | -0.0039 | -102.5668
-8.5 | -0.9051 | 0.00886 | -0.0037 | -102.1558
-8 | -0.8502 | 0.00849 | -0.0036 | -100.1413
-7.5 | -0.7945 | 0.00818 | -0.0037 | -97.1271
-7 | -0.7383 | 0.00791 | -0.0039 | -93.3375
-6.5 | -0.6823 | 0.00757 | -0.004 | -90.1321
-6 | -0.6256 | 0.00733 | -0.0043 | -85.3479
-5.5 | -0.5686 | 0.0071 | -0.0046 | -80.0845
-5 | -0.5114 | 0.00686 | -0.0049 | -74.5481
-4.5 | -0.4539 | 0.00666 | -0.0053 | -68.1532
-4 | -0.3963 | 0.00647 | -0.0058 | -61.2519
-3.5 | -0.3386 | 0.00628 | -0.0062 | -53.9172
-3 | -0.2809 | 0.00604 | -0.0066 | -46.5066
-2.5 | -0.2237 | 0.0057 | -0.0071 | -39.2456
-2 | -0.1666 | 0.00531 | -0.0075 | -31.3748
-1.5 | -0.1098 | 0.00482 | -0.008 | -22.7801
-1 | -0.0535 | 0.00423 | -0.0085 | -12.6478
-0.5 | 0.0047 | 0.00402 | -0.0091 | 1.1692
0 | 0.0635 | 0.00395 | -0.0097 | 16.0759
0.5 | 0.1222 | 0.00388 | -0.0104 | 31.4948
1 | 0.1811 | 0.0039 | -0.011 | 46.4359
1.5 | 0.2399 | 0.00399 | -0.0116 | 60.1253
2.5 | 0.3533 | 0.00493 | -0.0126 | 71.6633
3 | 0.4094 | 0.00545 | -0.013 | 75.1193
3.5 | 0.4653 | 0.00595 | -0.0133 | 78.2017
4 | 0.5213 | 0.0064 | -0.0136 | 81.4531
4.5 | 0.5775 | 0.00678 | -0.0139 | 85.177
5 | 0.6341 | 0.00706 | -0.0142 | 89.8159
5.5 | 0.6907 | 0.00731 | -0.0145 | 94.487
6 | 0.7469 | 0.0076 | -0.0147 | 98.2763
6.5 | 0.8029 | 0.00787 | -0.0149 | 102.0203
7 | 0.8584 | 0.00818 | -0.0151 | 104.9389
7.5 | 0.9137 | 0.00848 | -0.0152 | 107.7476
8 | 0.9678 | 0.00889 | -0.0151 | 108.8639
8.5 | 1.0221 | 0.00922 | -0.015 | 110.8568
9 | 1.0755 | 0.00961 | -0.0149 | 111.9147
9.5 | 1.1273 | 0.0101 | -0.0144 | 111.6139
10 | 1.1791 | 0.01054 | -0.014 | 111.8691
10.5 | 1.2298 | 0.011 | -0.0134 | 111.8
11 | 1.2785 | 0.01152 | -0.0125 | 110.9809
11.5 | 1.3225 | 0.01207 | -0.0107 | 109.5692
12 | 1.3694 | 0.01271 | -0.0096 | 107.7419
12.5 | 1.4142 | 0.01339 | -0.0082 | 105.6161
13 | 1.4562 | 0.01412 | -0.0064 | 103.1303
13.5 | 1.492 | 0.01493 | -0.0037 | 99.933
14 | 1.5118 | 0.01594 | 0.0016 | 94.8432
14.5 | 1.5347 | 0.01717 | 0.0056 | 89.3826
15 | 1.5534 | 0.01889 | 0.0093 | 82.234
15.5 | 1.5766 | 0.02057 | 0.012 | 76.6456
16 | 1.5995 | 0.02243 | 0.0144 | 71.3107
16.5 | 1.6192 | 0.02466 | 0.0165 | 65.661
17 | 1.6362 | 0.02727 | 0.0183 | 60
17.5 | 1.6526 | 0.03011 | 0.0197 | 54.8854
18 | 1.6619 | 0.0337 | 0.0208 | 49.3145
18.5 | 1.6713 | 0.03752 | 0.0214 | 44.5442
19 | 1.6746 | 0.04226 | 0.0215 | 39.6261
19.5 | 1.6718 | 0.04799 | 0.0208 | 34.8364
20 | 1.6711 | 0.05389 | 0.0196 | 31.0095

## 93. Re 7M Mach 0.25 (1)
BIGFOIL.COM POLAR EXPORT
NACA64-113 a=0.2
NACA64-113 a=0.2 |  |  |  | Cl Max: | 1.066 | at alpha= | 10.5 | deg
JavaFoil+Calcfoil stall+Eppler ext transition |  |  |  | L/D Max: | 104.497 | at alpha= | 7.5 | deg
Re: | 7000000 |  |  | Cd Min: | 0.00481 | at alpha= | -1 | deg
Mach: | 0.25 |  |  | Cl=0 at alpha= | -0.53226 | deg
|  |  |  | @ Cl=0.1, Cd= | 0.00483
|  |  |  | @ Cl=0.4, Cd= | 0.0054912
|  |  |  | @ Cl=0.6, Cd= | 0.11908
alpha (deg) | Cl | Cd | Cm | Cl/Cd
-15.5 | -0.51 | 0.11831 | 0.004 | -4.312
-15 | -0.565 | 0.10872 | 0.004 | -5.201
-14.5 | -0.615 | 0.10254 | 0.004 | -5.999
-14 | -0.661 | 0.09567 | 0.004 | -6.908
-13.5 | -0.7 | 0.09058 | 0.003 | -7.726
-13 | -0.736 | 0.08252 | 0.003 | -8.917
-12.5 | -0.768 | 0.07374 | 0.003 | -10.421
-12 | -0.873 | 0.02938 | 0.004 | -29.709
-11.5 | -0.937 | 0.01541 | 0.004 | -60.805
-11 | -0.944 | 0.01418 | 0.004 | -66.585
-10.5 | -0.946 | 0.0129 | 0.003 | -73.331
-10 | -0.939 | 0.01198 | 0.003 | -78.342
-9.5 | -0.925 | 0.01022 | 0.002 | -90.474
-9 | -0.904 | 0.01071 | 0.002 | -84.426
-8.5 | -0.873 | 0.01018 | 0.001 | -85.788
-8 | -0.837 | 0.00962 | 0 | -86.991
-7.5 | -0.796 | 0.00921 | 0 | -86.408
-7 | -0.751 | 0.00882 | -0.001 | -85.166
-6.5 | -0.703 | 0.00855 | -0.001 | -82.203
-6 | -0.651 | 0.00823 | -0.002 | -79.121
-5.5 | -0.597 | 0.00799 | -0.002 | -74.747
-5 | -0.542 | 0.00776 | -0.003 | -69.786
-4.5 | -0.484 | 0.00754 | -0.004 | -64.228
-4 | -0.425 | 0.00732 | -0.004 | -57.995
-3.5 | -0.365 | 0.00712 | -0.005 | -51.254
-3 | -0.304 | 0.00693 | -0.005 | -43.917
-2.5 | -0.243 | 0.00489 | -0.006 | -49.748
-2 | -0.182 | 0.00485 | -0.007 | -37.464
-1.5 | -0.12 | 0.00482 | -0.007 | -24.889
-1 | -0.058 | 0.00481 | -0.008 | -12.064
-0.5 | 0.004 | 0.00481 | -0.008 | 0.806
0 | 0.066 | 0.00483 | -0.009 | 13.636
0.5 | 0.128 | 0.00483 | -0.01 | 26.504
1 | 0.19 | 0.00481 | -0.01 | 39.472
1.5 | 0.252 | 0.00487 | -0.011 | 51.734
2 | 0.313 | 0.00495 | -0.011 | 63.339
2.5 | 0.375 | 0.00536 | -0.012 | 69.965
3 | 0.436 | 0.00568 | -0.013 | 76.702
3.5 | 0.497 | 0.00599 | -0.013 | 82.887
4 | 0.557 | 0.00647 | -0.014 | 86.075
4.5 | 0.616 | 0.00796 | -0.014 | 77.348
5 | 0.674 | 0.00826 | -0.015 | 81.592
5.5 | 0.73 | 0.0086 | -0.016 | 84.885
6 | 0.784 | 0.00854 | -0.016 | 91.733
6.5 | 0.835 | 0.00887 | -0.017 | 94.236
7 | 0.885 | 0.00887 | -0.017 | 99.69
7.5 | 0.93 | 0.0089 | -0.018 | 104.497
8 | 0.97 | 0.01042 | -0.019 | 93.084
8.5 | 1.006 | 0.01097 | -0.019 | 91.728
9 | 1.032 | 0.01161 | -0.02 | 88.935
9.5 | 1.052 | 0.01228 | -0.02 | 85.6
10 | 1.063 | 0.01305 | -0.021 | 81.48
10.5 | 1.066 | 0.014 | -0.021 | 76.15
11 | 1.06 | 0.0151 | -0.022 | 70.157
11.5 | 1.044 | 0.01655 | -0.022 | 63.043
12 | 1.018 | 0.01838 | -0.022 | 55.355
12.5 | 0.98 | 0.02111 | -0.023 | 46.443
13 | 0.922 | 0.02804 | -0.022 | 32.89
13.5 | 0.783 | 0.07754 | -0.017 | 10.103
14 | 0.726 | 0.09313 | -0.015 | 7.793
14.5 | 0.672 | 0.10483 | -0.013 | 6.411
15 | 0.617 | 0.11378 | -0.013 | 5.427
15.5 | 0.56 | 0.11908 | -0.014 | 4.699

## 94. Re 7M Mach 0.25 (2)
BIGFOIL.COM POLAR EXPORT
NACA64-113 a=0.2
NACA64-113 a=0.2 |  |  |  | Cl Max: | 1.5687 | at alpha= | 16.5 | deg
XFOIL ncrit=9 |  |  |  | L/D Max: | 109.782 | at alpha= | 8.5 | deg
Re: | 7000000 |  |  | Cd Min: | 0.22376 | at alpha= | -20 | deg
Mach: | 0.25 |  |  | Cl=0 at alpha= | -0.5416 | deg
|  |  |  | @ Cl=0.1, Cd= | 0.0039227
|  |  |  | @ Cl=0.4, Cd= | 0.0053077
|  |  |  | @ Cl=0.6, Cd= | 0.0069028
alpha (deg) | Cl | Cd | Cm | Cl/Cd
-20 | -0.8406 | 0.22376 | 0.066 | -3.7567
-19.5 | -1.04 | 0.15805 | 0.0262 | -6.5802
-19 | -1.2199 | 0.11312 | -0.0059 | -10.7841
-18.5 | -1.3084 | 0.08747 | -0.024 | -14.9583
-18 | -1.376 | 0.06839 | -0.0371 | -20.1199
-17.5 | -1.3996 | 0.05776 | -0.043 | -24.2313
-17 | -1.434 | 0.04719 | -0.0476 | -30.3878
-16.5 | -1.4647 | 0.03847 | -0.0496 | -38.0738
-16 | -1.4856 | 0.03165 | -0.0491 | -46.9384
-15.5 | -1.4832 | 0.02733 | -0.047 | -54.27
-15 | -1.4725 | 0.02404 | -0.044 | -61.2521
-14.5 | -1.4564 | 0.02145 | -0.0403 | -67.8974
-14 | -1.4391 | 0.01926 | -0.0357 | -74.7196
-13 | -1.3946 | 0.01661 | -0.0242 | -83.9615
-12.5 | -1.3569 | 0.01543 | -0.0203 | -87.9391
-12 | -1.3116 | 0.01445 | -0.0175 | -90.7682
-11.5 | -1.2624 | 0.01361 | -0.0152 | -92.7553
-10.5 | -1.1637 | 0.0116 | -0.011 | -100.319
-10 | -1.1092 | 0.01095 | -0.0096 | -101.2968
-9.5 | -1.0535 | 0.01037 | -0.0086 | -101.5911
-9 | -0.9968 | 0.00987 | -0.0077 | -100.9929
-8.5 | -0.9393 | 0.00944 | -0.0071 | -99.5021
-7.5 | -0.8246 | 0.00847 | -0.006 | -97.3554
-7 | -0.7659 | 0.00814 | -0.0058 | -94.0909
-6.5 | -0.7069 | 0.00782 | -0.0056 | -90.3964
-6 | -0.648 | 0.00749 | -0.0056 | -86.5154
-5.5 | -0.5885 | 0.00724 | -0.0057 | -81.2845
-5 | -0.5291 | 0.00698 | -0.0058 | -75.8023
-4.5 | -0.4693 | 0.00677 | -0.006 | -69.3205
-4 | -0.4095 | 0.00655 | -0.0063 | -62.5191
-3.5 | -0.3496 | 0.00635 | -0.0067 | -55.0551
-3 | -0.2898 | 0.00613 | -0.0071 | -47.2757
-2.5 | -0.2305 | 0.00579 | -0.0074 | -39.81
-2 | -0.1716 | 0.00537 | -0.0078 | -31.9553
-1 | -0.0551 | 0.00425 | -0.0088 | -12.9647
-0.5 | 0.005 | 0.00404 | -0.0094 | 1.2376
0.5 | 0.1265 | 0.00389 | -0.0107 | 32.5193
1 | 0.1874 | 0.00392 | -0.0114 | 47.8061
1.5 | 0.2482 | 0.00403 | -0.012 | 61.5881
2 | 0.3077 | 0.00433 | -0.0125 | 71.0624
2.5 | 0.3652 | 0.00497 | -0.0129 | 73.4809
3 | 0.4229 | 0.00553 | -0.0132 | 76.4738
3.5 | 0.4805 | 0.00609 | -0.0134 | 78.8998
4 | 0.5384 | 0.00655 | -0.0136 | 82.1985
5 | 0.6554 | 0.00722 | -0.0139 | 90.7756
5.5 | 0.7142 | 0.00749 | -0.0141 | 95.3538
6 | 0.7729 | 0.00777 | -0.0141 | 99.4723
6.5 | 0.8309 | 0.00812 | -0.014 | 102.3276
7 | 0.8891 | 0.00842 | -0.0139 | 105.5938
7.5 | 0.9461 | 0.00883 | -0.0135 | 107.1461
8 | 1.0032 | 0.00922 | -0.0131 | 108.8069
8.5 | 1.0594 | 0.00965 | -0.0125 | 109.7824
9 | 1.1137 | 0.01022 | -0.0115 | 108.9726
9.5 | 1.1685 | 0.0107 | -0.0105 | 109.2056
10 | 1.2217 | 0.01126 | -0.0092 | 108.4991
10.5 | 1.2722 | 0.01192 | -0.0075 | 106.7282
11 | 1.3183 | 0.01273 | -0.005 | 103.5585
11.5 | 1.3628 | 0.01331 | -0.0021 | 102.3892
12 | 1.4074 | 0.01418 | 0.0005 | 99.2525
12.5 | 1.4339 | 0.01517 | 0.0061 | 94.5221
13 | 1.4566 | 0.01653 | 0.0114 | 88.1186
13.5 | 1.4777 | 0.01836 | 0.0159 | 80.4847
14 | 1.4978 | 0.02055 | 0.0198 | 72.8856
14.5 | 1.5228 | 0.02268 | 0.0228 | 67.1429
15 | 1.5412 | 0.02546 | 0.0256 | 60.5342
15.5 | 1.5545 | 0.02887 | 0.028 | 53.8448
16 | 1.5648 | 0.03277 | 0.0298 | 47.751
16.5 | 1.5687 | 0.03751 | 0.0309 | 41.8208
17 | 1.5681 | 0.04313 | 0.0311 | 36.3575
17.5 | 1.5636 | 0.04961 | 0.0303 | 31.5178
18 | 1.5456 | 0.05815 | 0.0279 | 26.5795
18.5 | 1.5161 | 0.06892 | 0.0234 | 21.998
19 | 1.4866 | 0.08077 | 0.0173 | 18.4053
19.5 | 1.4347 | 0.09713 | 0.0074 | 14.7709
20 | 1.3883 | 0.11393 | -0.0036 | 12.1856

## 95. Re 7M Mach 0.50 (1)
BIGFOIL.COM POLAR EXPORT
NACA64-113 a=0.2
NACA64-113 a=0.2 |  |  |  | Cl Max: | 1.111 | at alpha= | 20 | deg
JavaFoil+Calcfoil stall+Eppler ext transition |  |  |  | L/D Max: | 85.913 | at alpha= | 5 | deg
Re: | 7000000 |  |  | Cd Min: | 0.00489 | at alpha= | -1.5 | deg
Mach: | 0.5 |  |  | Cl=0 at alpha= | -0.52899 | deg
|  |  |  | @ Cl=0.1, Cd= | 0.0049162
|  |  |  | @ Cl=0.4, Cd= | 0.005503
|  |  |  | @ Cl=0.6, Cd= | 0.0078773
alpha (deg) | Cl | Cd | Cm | Cl/Cd
-20 | -1.073 | 0.14947 | 0.009 | -7.179
-19.5 | -1.043 | 0.14545 | 0.009 | -7.172
-19 | -1.013 | 0.14184 | 0.008 | -7.138
-18.5 | -0.984 | 0.13858 | 0.007 | -7.1
-18 | -0.957 | 0.13348 | 0.007 | -7.17
-17.5 | -0.934 | 0.13227 | 0.007 | -7.061
-17 | -0.905 | 0.12688 | 0.006 | -7.131
-16.5 | -0.875 | 0.12241 | 0.006 | -7.148
-16 | -0.848 | 0.11977 | 0.006 | -7.08
-15.5 | -0.821 | 0.1145 | 0.005 | -7.173
-15 | -0.796 | 0.1088 | 0.005 | -7.317
-14.5 | -0.767 | 0.10355 | 0.005 | -7.407
-14 | -0.741 | 0.09657 | 0.004 | -7.669
-13.5 | -0.714 | 0.08947 | 0.004 | -7.977
-13 | -0.685 | 0.09726 | 0.003 | -7.042
-12.5 | -0.658 | 0.09047 | 0.003 | -7.268
-12 | -0.631 | 0.08148 | 0.003 | -7.75
-11.5 | -0.607 | 0.07268 | 0.003 | -8.349
-11 | -0.605 | 0.05111 | 0.003 | -11.834
-10.5 | -0.655 | 0.01662 | 0.003 | -39.389
-10 | -0.52 | 0.06975 | 0.001 | -7.461
-9.5 | -0.495 | 0.06106 | 0.001 | -8.098
-9 | -0.485 | 0.04486 | 0.001 | -10.802
-8.5 | -0.533 | 0.01305 | 0.001 | -40.85
-8 | -0.411 | 0.05374 | 0 | -7.649
-7.5 | -0.454 | 0.04652 | 0 | -9.769
-7 | -0.72 | 0.01094 | -0.001 | -65.838
-6.5 | -0.724 | 0.01008 | -0.001 | -71.884
-6 | -0.694 | 0.00941 | -0.002 | -73.765
-5.5 | -0.649 | 0.00894 | -0.003 | -72.541
-5 | -0.595 | 0.00854 | -0.003 | -69.609
-4.5 | -0.535 | 0.00817 | -0.004 | -65.486
-4 | -0.472 | 0.0079 | -0.005 | -59.705
-3.5 | -0.406 | 0.00757 | -0.005 | -53.623
-3 | -0.339 | 0.00732 | -0.006 | -46.293
-2.5 | -0.271 | 0.00503 | -0.007 | -53.905
-2 | -0.203 | 0.00497 | -0.007 | -40.82
-1.5 | -0.134 | 0.00489 | -0.008 | -27.416
-1 | -0.065 | 0.00491 | -0.009 | -13.229
-0.5 | 0.004 | 0.00492 | -0.009 | 0.881
0 | 0.074 | 0.00492 | -0.01 | 14.989
0.5 | 0.143 | 0.00491 | -0.011 | 29.159
1 | 0.212 | 0.00497 | -0.011 | 42.78
1.5 | 0.282 | 0.00502 | -0.012 | 56.071
2 | 0.35 | 0.00509 | -0.013 | 68.846
2.5 | 0.419 | 0.00566 | -0.013 | 73.934
3 | 0.486 | 0.00606 | -0.014 | 80.326
3.5 | 0.554 | 0.00656 | -0.015 | 84.377
4 | 0.62 | 0.00845 | -0.015 | 73.336
4.5 | 0.683 | 0.00862 | -0.016 | 79.285
5 | 0.743 | 0.00865 | -0.017 | 85.913
5.5 | 0.798 | 0.00966 | -0.017 | 82.591
6 | 0.846 | 0.01018 | -0.018 | 83.083
6.5 | 0.884 | 0.01088 | -0.019 | 81.217
7 | 0.906 | 0.01175 | -0.019 | 77.134
7.5 | 0.899 | 0.01284 | -0.02 | 70.03
8 | 0.808 | 0.01431 | -0.02 | 56.453
8.5 | 0.581 | 0.01851 | -0.02 | 31.369
9 | 0.521 | 0.06254 | -0.01 | 8.325
9.5 | 0.656 | 0.0172 | -0.022 | 38.137
10 | 0.652 | 0.02823 | -0.021 | 23.092
10.5 | 0.603 | 0.07021 | -0.012 | 8.593
11 | 0.63 | 0.07859 | -0.012 | 8.011
11.5 | 0.754 | 0.0281 | -0.023 | 26.852
12 | 0.689 | 0.0777 | -0.015 | 8.871
12.5 | 0.711 | 0.08711 | -0.014 | 8.167
13 | 0.739 | 0.09395 | -0.015 | 7.865
13.5 | 0.766 | 0.08934 | -0.015 | 8.575
14 | 0.792 | 0.09682 | -0.016 | 8.184
14.5 | 0.82 | 0.10378 | -0.016 | 7.903
15 | 0.848 | 0.11009 | -0.017 | 7.707
15.5 | 0.871 | 0.11511 | -0.017 | 7.567
16 | 0.899 | 0.11739 | -0.017 | 7.655
16.5 | 0.929 | 0.12109 | -0.019 | 7.675
17 | 0.96 | 0.12518 | -0.02 | 7.666
17.5 | 0.978 | 0.13019 | -0.019 | 7.515
18 | 1.005 | 0.1327 | -0.019 | 7.572
18.5 | 1.037 | 0.1369 | -0.021 | 7.574
19 | 1.072 | 0.1377 | -0.023 | 7.783
19.5 | 1.094 | 0.1497 | -0.023 | 7.309
20 | 1.111 | 0.15412 | -0.021 | 7.21

## 96. Re 7M Mach 0.50 (2)
BIGFOIL.COM POLAR EXPORT
NACA64-113 a=0.2
NACA64-113 a=0.2 |  |  |  | Cl Max: | 1.1301 | at alpha= | 8.5 | deg
XFOIL ncrit=9 |  |  |  | L/D Max: | 102.47 | at alpha= | 6.5 | deg
Re: | 7000000 |  |  | Cd Min: | 0.1252 | at alpha= | -13 | deg
Mach: | 0.5 |  |  | Cl=0 at alpha= | -0.54651 | deg
|  |  |  | @ Cl=0.1, Cd= | 0.0040196
|  |  |  | @ Cl=0.4, Cd= | 0.0050154
|  |  |  | @ Cl=0.6, Cd= | 0.0070876
alpha (deg) | Cl | Cd | Cm | Cl/Cd
-13 | -0.6846 | 0.1252 | 0.0039 | -5.4681
-12.5 | -0.6966 | 0.11202 | -0.0044 | -6.2185
-12 | -0.7074 | 0.09953 | -0.0125 | -7.1074
-11.5 | -0.7204 | 0.0869 | -0.0209 | -8.29
-11 | -0.7381 | 0.07146 | -0.0318 | -10.3289
-10.5 | -0.7727 | 0.05696 | -0.043 | -13.5657
-10 | -0.7963 | 0.04708 | -0.0489 | -16.9138
-9.5 | -0.8319 | 0.03798 | -0.0518 | -21.9036
-9 | -0.8709 | 0.03036 | -0.0501 | -28.6858
-8.5 | -0.9089 | 0.02427 | -0.0431 | -37.4495
-8 | -0.9356 | 0.01816 | -0.0331 | -51.5198
-7 | -0.8776 | 0.0105 | -0.0198 | -83.581
-6.5 | -0.8156 | 0.0093 | -0.0162 | -87.6989
-6 | -0.7478 | 0.00857 | -0.0137 | -87.2579
-5.5 | -0.6785 | 0.00802 | -0.012 | -84.601
-5 | -0.6085 | 0.00761 | -0.0108 | -79.9606
-4 | -0.4686 | 0.00697 | -0.0095 | -67.231
-3.5 | -0.399 | 0.00671 | -0.0093 | -59.4635
-3 | -0.3296 | 0.00648 | -0.0093 | -50.8642
-2.5 | -0.2609 | 0.00619 | -0.0094 | -42.1486
-2 | -0.1936 | 0.00574 | -0.0095 | -33.7282
-1 | -0.0624 | 0.00431 | -0.0101 | -14.478
-0.5 | 0.0064 | 0.00411 | -0.0107 | 1.5572
0 | 0.0758 | 0.00403 | -0.0114 | 18.8089
0.5 | 0.1457 | 0.004 | -0.0121 | 36.425
1 | 0.2159 | 0.00403 | -0.0129 | 53.5732
1.5 | 0.2857 | 0.00414 | -0.0135 | 69.0097
2 | 0.3541 | 0.00443 | -0.014 | 79.9323
2.5 | 0.4184 | 0.00525 | -0.014 | 79.6952
3.5 | 0.548 | 0.00667 | -0.0135 | 82.1589
4 | 0.614 | 0.0072 | -0.013 | 85.2778
4.5 | 0.6822 | 0.00755 | -0.0125 | 90.3576
5 | 0.7505 | 0.00792 | -0.0117 | 94.7601
5.5 | 0.819 | 0.00831 | -0.0106 | 98.556
6 | 0.887 | 0.00877 | -0.0091 | 101.1403
6.5 | 0.954 | 0.00931 | -0.007 | 102.4705
7 | 1.0187 | 0.01 | -0.0042 | 101.87
7.5 | 1.0785 | 0.01093 | -0.0002 | 98.6734
8 | 1.1265 | 0.01227 | 0.0056 | 91.8093
8.5 | 1.1301 | 0.01449 | 0.0167 | 77.9917
9 | 1.1152 | 0.01853 | 0.0264 | 60.1835
9.5 | 1.095 | 0.02407 | 0.0335 | 45.4923
10 | 1.0662 | 0.03074 | 0.0381 | 34.6845
10.5 | 1.0427 | 0.03878 | 0.0376 | 26.8876
11 | 1.0113 | 0.04814 | 0.0353 | 21.0075
11.5 | 0.9803 | 0.05897 | 0.0302 | 16.6237
12 | 0.9458 | 0.07202 | 0.0219 | 13.1325
12.5 | 0.9241 | 0.08542 | 0.0127 | 10.8183
13 | 0.902 | 0.10036 | 0.0027 | 8.9876
13.5 | 0.8815 | 0.11498 | -0.0064 | 7.6666

## 97. Re 8M Mach 0.00 (1)
BIGFOIL.COM POLAR EXPORT
NACA64-113 a=0.2
NACA64-113 a=0.2 |  |  |  | Cl Max: | 1.133 | at alpha= | 12 | deg
JavaFoil+Calcfoil stall+Eppler ext transition |  |  |  | L/D Max: | 106.186 | at alpha= | 8 | deg
Re: | 8000000 |  |  | Cd Min: | 0.00471 | at alpha= | -1 | deg
Mach: | 0 |  |  | Cl=0 at alpha= | -0.53333 | deg
|  |  |  | @ Cl=0.1, Cd= | 0.00473
|  |  |  | @ Cl=0.4, Cd= | 0.0055256
|  |  |  | @ Cl=0.6, Cd= | 0.0075974
alpha (deg) | Cl | Cd | Cm | Cl/Cd
-17.5 | -0.758 | 0.12244 | 0.006 | -6.189
-17 | -0.78 | 0.11469 | 0.006 | -6.798
-16.5 | -0.802 | 0.10662 | 0.006 | -7.52
-16 | -0.823 | 0.09867 | 0.006 | -8.339
-15.5 | -0.849 | 0.0856 | 0.006 | -9.923
-15 | -0.898 | 0.05928 | 0.006 | -15.153
-14.5 | -0.969 | 0.03044 | 0.007 | -31.847
-14 | -0.994 | 0.02479 | 0.006 | -40.1
-13.5 | -1.017 | 0.01987 | 0.006 | -51.185
-13 | -1.031 | 0.01702 | 0.006 | -60.608
-12.5 | -1.042 | 0.0146 | 0.005 | -71.395
-12 | -1.039 | 0.01357 | 0.005 | -76.546
-11.5 | -1.029 | 0.01263 | 0.004 | -81.452
-11 | -1.015 | 0.01181 | 0.004 | -85.936
-10.5 | -0.996 | 0.01019 | 0.003 | -97.779
-10 | -0.974 | 0.01067 | 0.003 | -91.317
-9.5 | -0.943 | 0.01022 | 0.002 | -92.257
-9 | -0.908 | 0.00981 | 0.002 | -92.495
-8.5 | -0.869 | 0.00932 | 0.001 | -93.297
-8 | -0.828 | 0.00895 | 0 | -92.449
-7.5 | -0.783 | 0.00867 | 0 | -90.353
-7 | -0.736 | 0.00834 | -0.001 | -88.198
-6.5 | -0.686 | 0.00811 | -0.001 | -84.641
-6 | -0.635 | 0.00789 | -0.002 | -80.456
-5.5 | -0.581 | 0.00767 | -0.002 | -75.71
-5 | -0.526 | 0.00747 | -0.003 | -70.454
-4.5 | -0.47 | 0.00727 | -0.003 | -64.611
-4 | -0.412 | 0.00704 | -0.004 | -58.469
-3.5 | -0.354 | 0.00689 | -0.005 | -51.277
-3 | -0.295 | 0.00672 | -0.005 | -43.863
-2.5 | -0.235 | 0.00519 | -0.006 | -45.389
-2 | -0.176 | 0.00476 | -0.006 | -36.945
-1.5 | -0.116 | 0.00473 | -0.007 | -24.584
-1 | -0.056 | 0.00471 | -0.008 | -11.945
-0.5 | 0.004 | 0.00473 | -0.008 | 0.794
0 | 0.064 | 0.00473 | -0.009 | 13.492
0.5 | 0.124 | 0.00473 | -0.009 | 26.2
1 | 0.184 | 0.00477 | -0.01 | 38.583
1.5 | 0.244 | 0.00482 | -0.01 | 50.651
2 | 0.303 | 0.00485 | -0.011 | 62.532
2.5 | 0.363 | 0.00535 | -0.012 | 67.912
3 | 0.422 | 0.00563 | -0.012 | 74.969
3.5 | 0.481 | 0.00592 | -0.013 | 81.221
4 | 0.539 | 0.00648 | -0.013 | 83.212
4.5 | 0.597 | 0.00758 | -0.014 | 78.827
5 | 0.654 | 0.00791 | -0.015 | 82.645
5.5 | 0.709 | 0.00813 | -0.015 | 87.192
6 | 0.763 | 0.00845 | -0.016 | 90.319
6.5 | 0.814 | 0.00837 | -0.016 | 97.252
7 | 0.864 | 0.00869 | -0.017 | 99.472
7.5 | 0.912 | 0.009 | -0.017 | 101.378
8 | 0.957 | 0.00901 | -0.018 | 106.186
8.5 | 0.998 | 0.0101 | -0.019 | 98.889
9 | 1.033 | 0.01056 | -0.019 | 97.788
9.5 | 1.062 | 0.01105 | -0.02 | 96.112
10 | 1.087 | 0.01157 | -0.02 | 93.942
10.5 | 1.107 | 0.01221 | -0.021 | 90.626
11 | 1.121 | 0.01303 | -0.021 | 86.015
11.5 | 1.13 | 0.01383 | -0.021 | 81.662
12 | 1.133 | 0.0148 | -0.022 | 76.559
12.5 | 1.132 | 0.01594 | -0.022 | 70.99
13 | 1.125 | 0.01722 | -0.023 | 65.338
13.5 | 1.113 | 0.01891 | -0.023 | 58.859
14 | 1.091 | 0.02251 | -0.023 | 48.453
14.5 | 1.067 | 0.02604 | -0.024 | 40.978
15 | 1.032 | 0.0328 | -0.023 | 31.475
15.5 | 0.989 | 0.04415 | -0.023 | 22.403
16 | 0.926 | 0.06959 | -0.021 | 13.303
16.5 | 0.898 | 0.07631 | -0.021 | 11.774
17 | 0.839 | 0.11154 | -0.018 | 7.518

## 98. Re 8M Mach 0.00 (2)
BIGFOIL.COM POLAR EXPORT
NACA64-113 a=0.2
NACA64-113 a=0.2 |  |  |  | Cl Max: | 1.7129 | at alpha= | 20 | deg
XFOIL ncrit=9 |  |  |  | L/D Max: | 115.703 | at alpha= | 10.5 | deg
Re: | 8000000 |  |  | Cd Min: | 0.04608 | at alpha= | 20 | deg
Mach: | 0 |  |  | Cl=0 at alpha= | -0.54663 | deg
|  |  |  | @ Cl=0.1, Cd= | 0.0038596
|  |  |  | @ Cl=0.4, Cd= | 0.0053805
|  |  |  | @ Cl=0.6, Cd= | 0.0067509
alpha (deg) | Cl | Cd | Cm | Cl/Cd
-20 | -1.686 | 0.03872 | -0.0366 | -43.5434
-19.5 | -1.681 | 0.03456 | -0.0365 | -48.64
-19 | -1.6721 | 0.03101 | -0.0359 | -53.9213
-18.5 | -1.662 | 0.0278 | -0.0346 | -59.7842
-18 | -1.6498 | 0.025 | -0.0328 | -65.992
-17.5 | -1.6347 | 0.02264 | -0.0305 | -72.2041
-17 | -1.6185 | 0.02057 | -0.0277 | -78.6825
-16.5 | -1.5995 | 0.0189 | -0.0245 | -84.6296
-16 | -1.5801 | 0.01748 | -0.0207 | -90.3947
-15.5 | -1.5595 | 0.01646 | -0.0161 | -94.7448
-15 | -1.5298 | 0.01559 | -0.0126 | -98.127
-14.5 | -1.4908 | 0.01476 | -0.0107 | -101.0027
-14 | -1.4483 | 0.01402 | -0.0092 | -103.3024
-13.5 | -1.4064 | 0.01352 | -0.0074 | -104.0237
-13 | -1.3607 | 0.01297 | -0.0063 | -104.9113
-12.5 | -1.3132 | 0.01241 | -0.0054 | -105.8179
-12 | -1.2651 | 0.0118 | -0.0046 | -107.2119
-11.5 | -1.2165 | 0.01115 | -0.0039 | -109.1031
-11 | -1.1661 | 0.01061 | -0.0034 | -109.9057
-10.5 | -1.1144 | 0.01015 | -0.0031 | -109.7931
-10 | -1.0618 | 0.00972 | -0.003 | -109.2387
-9.5 | -1.0084 | 0.00934 | -0.0029 | -107.9657
-9 | -0.9544 | 0.009 | -0.0029 | -106.0444
-8.5 | -0.9005 | 0.00859 | -0.0029 | -104.8312
-8 | -0.8459 | 0.00823 | -0.003 | -102.7825
-7.5 | -0.7906 | 0.00793 | -0.0031 | -99.6974
-7 | -0.7348 | 0.00768 | -0.0034 | -95.6771
-6.5 | -0.679 | 0.00738 | -0.0036 | -92.0054
-6 | -0.6226 | 0.00713 | -0.0039 | -87.3212
-5.5 | -0.5659 | 0.00692 | -0.0043 | -81.7775
-5 | -0.5091 | 0.00669 | -0.0047 | -76.0987
-4.5 | -0.4519 | 0.00652 | -0.0051 | -69.3098
-4 | -0.3946 | 0.00632 | -0.0056 | -62.4367
-3.5 | -0.3371 | 0.00613 | -0.006 | -54.9918
-3 | -0.2797 | 0.00592 | -0.0065 | -47.2466
-2.5 | -0.2226 | 0.00562 | -0.007 | -39.6085
-1.5 | -0.1088 | 0.00486 | -0.0079 | -22.3868
-1 | -0.0525 | 0.00432 | -0.0085 | -12.1528
0 | 0.0633 | 0.00391 | -0.0097 | 16.1893
0.5 | 0.1216 | 0.00383 | -0.0103 | 31.7493
1 | 0.18 | 0.00387 | -0.011 | 46.5116
1.5 | 0.2385 | 0.00393 | -0.0116 | 60.687
2 | 0.2948 | 0.00442 | -0.0121 | 66.6968
2.5 | 0.3508 | 0.00495 | -0.0125 | 70.8687
3 | 0.4068 | 0.00544 | -0.0129 | 74.7794
4 | 0.5188 | 0.00628 | -0.0137 | 82.6115
4.5 | 0.5748 | 0.00663 | -0.014 | 86.6968
5 | 0.6311 | 0.0069 | -0.0143 | 91.4638
5.5 | 0.6874 | 0.00714 | -0.0147 | 96.2745
6 | 0.7434 | 0.0074 | -0.015 | 100.4595
6.5 | 0.7991 | 0.00767 | -0.0153 | 104.1851
7 | 0.8544 | 0.00795 | -0.0155 | 107.4717
7.5 | 0.9094 | 0.00824 | -0.0157 | 110.3641
8 | 0.9634 | 0.00861 | -0.0157 | 111.8931
8.5 | 1.0175 | 0.00893 | -0.0158 | 113.9418
9 | 1.0707 | 0.0093 | -0.0157 | 115.129
9.5 | 1.1224 | 0.00978 | -0.0154 | 114.7648
10 | 1.1745 | 0.01016 | -0.0152 | 115.6004
10.5 | 1.2253 | 0.01059 | -0.0149 | 115.7035
11 | 1.2745 | 0.01109 | -0.0142 | 114.9234
11.5 | 1.3212 | 0.01164 | -0.0132 | 113.5052
12 | 1.3665 | 0.01211 | -0.0119 | 112.8406
12.5 | 1.4122 | 0.01272 | -0.0109 | 111.022
13 | 1.456 | 0.01338 | -0.0096 | 108.8191
13.5 | 1.4965 | 0.01412 | -0.0078 | 105.9844
14 | 1.528 | 0.01499 | -0.0045 | 101.9346
14.5 | 1.5482 | 0.01594 | 0.0004 | 97.1267
15 | 1.5672 | 0.01732 | 0.0046 | 90.485
15.5 | 1.5909 | 0.0187 | 0.0076 | 85.0749
16 | 1.6149 | 0.02024 | 0.0101 | 79.7875
16.5 | 1.6363 | 0.02209 | 0.0124 | 74.0742
17 | 1.6556 | 0.02424 | 0.0144 | 68.3003
17.5 | 1.6742 | 0.0266 | 0.0161 | 62.9398
18 | 1.687 | 0.02958 | 0.0176 | 57.0318
18.5 | 1.6995 | 0.03276 | 0.0186 | 51.8773
19 | 1.7058 | 0.03669 | 0.0193 | 46.4922
19.5 | 1.7087 | 0.0413 | 0.0194 | 41.3729
20 | 1.7129 | 0.04608 | 0.019 | 37.1723

## 99. Re 8M Mach 0.10 (1)
BIGFOIL.COM POLAR EXPORT
NACA64-113 a=0.2
NACA64-113 a=0.2 |  |  |  | Cl Max: | 1.121 | at alpha= | 11.5 | deg
JavaFoil+Calcfoil stall+Eppler ext transition |  |  |  | L/D Max: | 105.521 | at alpha= | 8 | deg
Re: | 8000000 |  |  | Cd Min: | 0.0047 | at alpha= | -1 | deg
Mach: | 0.1 |  |  | Cl=0 at alpha= | -0.53279 | deg
|  |  |  | @ Cl=0.1, Cd= | 0.0047318
|  |  |  | @ Cl=0.4, Cd= | 0.0055602
|  |  |  | @ Cl=0.6, Cd= | 0.00766
alpha (deg) | Cl | Cd | Cm | Cl/Cd
-17 | -0.735 | 0.1191 | 0.006 | -6.168
-16.5 | -0.759 | 0.11122 | 0.005 | -6.827
-16 | -0.783 | 0.10421 | 0.005 | -7.511
-15.5 | -0.808 | 0.09421 | 0.005 | -8.574
-15 | -0.823 | 0.09195 | 0.005 | -8.949
-14.5 | -0.898 | 0.05036 | 0.006 | -17.823
-14 | -0.94 | 0.03538 | 0.006 | -26.567
-13.5 | -0.988 | 0.02227 | 0.006 | -44.344
-13 | -1.01 | 0.01816 | 0.006 | -55.598
-12.5 | -1.025 | 0.0153 | 0.005 | -67.014
-12 | -1.027 | 0.01394 | 0.005 | -73.621
-11.5 | -1.02 | 0.01289 | 0.004 | -79.096
-11 | -1.009 | 0.01189 | 0.004 | -84.871
-10.5 | -0.992 | 0.01132 | 0.003 | -87.585
-10 | -0.972 | 0.01086 | 0.003 | -89.51
-9.5 | -0.942 | 0.01034 | 0.002 | -91.115
-9 | -0.908 | 0.00986 | 0.002 | -92.096
-8.5 | -0.871 | 0.00942 | 0.001 | -92.405
-8 | -0.83 | 0.00905 | 0 | -91.645
-7.5 | -0.785 | 0.00869 | 0 | -90.39
-7 | -0.738 | 0.00841 | -0.001 | -87.814
-6.5 | -0.689 | 0.00812 | -0.001 | -84.798
-6 | -0.637 | 0.0079 | -0.002 | -80.679
-5.5 | -0.584 | 0.00768 | -0.002 | -75.94
-5 | -0.528 | 0.00748 | -0.003 | -70.636
-4.5 | -0.472 | 0.00727 | -0.004 | -64.895
-4 | -0.414 | 0.0071 | -0.004 | -58.304
-3.5 | -0.355 | 0.0069 | -0.005 | -51.492
-3 | -0.296 | 0.00672 | -0.005 | -44.088
-2.5 | -0.237 | 0.00523 | -0.006 | -45.278
-2 | -0.177 | 0.00478 | -0.006 | -37.009
-1.5 | -0.117 | 0.00472 | -0.007 | -24.753
-1 | -0.057 | 0.0047 | -0.008 | -12.028
-0.5 | 0.004 | 0.00473 | -0.008 | 0.799
0 | 0.064 | 0.00472 | -0.009 | 13.584
0.5 | 0.125 | 0.00474 | -0.009 | 26.252
1 | 0.185 | 0.00476 | -0.01 | 38.812
1.5 | 0.245 | 0.00481 | -0.011 | 50.955
2 | 0.305 | 0.00488 | -0.011 | 62.464
2.5 | 0.365 | 0.0054 | -0.012 | 67.541
3 | 0.424 | 0.00567 | -0.012 | 74.814
3.5 | 0.483 | 0.00599 | -0.013 | 80.661
4 | 0.542 | 0.00654 | -0.013 | 82.897
4.5 | 0.6 | 0.00766 | -0.014 | 78.295
5 | 0.657 | 0.00791 | -0.015 | 83.045
5.5 | 0.712 | 0.00819 | -0.015 | 86.965
6 | 0.766 | 0.00845 | -0.016 | 90.671
6.5 | 0.818 | 0.00838 | -0.016 | 97.624
7 | 0.868 | 0.00871 | -0.017 | 99.581
7.5 | 0.915 | 0.00912 | -0.018 | 100.38
8 | 0.96 | 0.00909 | -0.018 | 105.521
8.5 | 1 | 0.01018 | -0.019 | 98.25
9 | 1.034 | 0.01066 | -0.019 | 96.937
9.5 | 1.062 | 0.01118 | -0.02 | 95.036
10 | 1.085 | 0.01179 | -0.02 | 92.007
10.5 | 1.103 | 0.01242 | -0.021 | 88.794
11 | 1.115 | 0.01324 | -0.021 | 84.176
11.5 | 1.121 | 0.0141 | -0.022 | 79.495
12 | 1.121 | 0.01522 | -0.022 | 73.645
12.5 | 1.116 | 0.01646 | -0.022 | 67.791
13 | 1.107 | 0.01764 | -0.023 | 62.741
13.5 | 1.089 | 0.01989 | -0.023 | 54.74
14 | 1.061 | 0.02391 | -0.023 | 44.387
14.5 | 1.025 | 0.03018 | -0.023 | 33.982
15 | 0.977 | 0.04237 | -0.023 | 23.048
15.5 | 0.908 | 0.06883 | -0.021 | 13.193
16 | 0.849 | 0.0985 | -0.018 | 8.617
16.5 | 0.824 | 0.10295 | -0.018 | 8.004

## 100. Re 8M Mach 0.10 (2)
BIGFOIL.COM POLAR EXPORT
NACA64-113 a=0.2
NACA64-113 a=0.2 |  |  |  | Cl Max: | 1.6898 | at alpha= | 19 | deg
XFOIL ncrit=9 |  |  |  | L/D Max: | 115.151 | at alpha= | 10 | deg
Re: | 8000000 |  |  | Cd Min: | 0.05209 | at alpha= | 20 | deg
Mach: | 0.1 |  |  | Cl=0 at alpha= | -0.54167 | deg
|  |  |  | @ Cl=0.1, Cd= | 0.0038643
|  |  |  | @ Cl=0.4, Cd= | 0.0053783
|  |  |  | @ Cl=0.6, Cd= | 0.0067633
alpha (deg) | Cl | Cd | Cm | Cl/Cd
-20 | -1.6653 | 0.04367 | -0.0389 | -38.1337
-19.5 | -1.6654 | 0.03853 | -0.0395 | -43.2235
-19 | -1.6602 | 0.03429 | -0.0393 | -48.4164
-18.5 | -1.6535 | 0.03047 | -0.0384 | -54.2665
-18 | -1.6374 | 0.02767 | -0.0371 | -59.176
-17.5 | -1.6242 | 0.02488 | -0.0352 | -65.2814
-17 | -1.6115 | 0.02229 | -0.0325 | -72.297
-16.5 | -1.5947 | 0.02022 | -0.0294 | -78.8675
-16 | -1.577 | 0.01846 | -0.0257 | -85.428
-15.5 | -1.5554 | 0.01719 | -0.0216 | -90.4828
-15 | -1.5347 | 0.01619 | -0.0164 | -94.7931
-14.5 | -1.499 | 0.01527 | -0.0137 | -98.1663
-14 | -1.4576 | 0.01444 | -0.0118 | -100.9418
-13.5 | -1.416 | 0.01388 | -0.0097 | -102.0173
-13 | -1.3706 | 0.01326 | -0.0082 | -103.3635
-12.5 | -1.3231 | 0.01266 | -0.0071 | -104.5103
-12 | -1.2737 | 0.01212 | -0.0063 | -105.0908
-11.5 | -1.2253 | 0.01138 | -0.0053 | -107.6714
-11 | -1.1747 | 0.01079 | -0.0046 | -108.8693
-10.5 | -1.1227 | 0.01029 | -0.0041 | -109.1059
-10 | -1.0697 | 0.00984 | -0.0038 | -108.7093
-9.5 | -1.0159 | 0.00943 | -0.0036 | -107.7306
-9 | -0.9614 | 0.00907 | -0.0035 | -105.9978
-8.5 | -0.9068 | 0.00868 | -0.0034 | -104.47
-8 | -0.8518 | 0.00829 | -0.0034 | -102.7503
-7.5 | -0.7961 | 0.00798 | -0.0035 | -99.7619
-7 | -0.7398 | 0.00772 | -0.0037 | -95.829
-6.5 | -0.6834 | 0.00742 | -0.0039 | -92.1024
-6 | -0.6267 | 0.00716 | -0.0042 | -87.5279
-5.5 | -0.5695 | 0.00695 | -0.0045 | -81.9424
-5 | -0.5123 | 0.00671 | -0.0048 | -76.3487
-4.5 | -0.4546 | 0.00654 | -0.0052 | -69.5107
-4 | -0.397 | 0.00634 | -0.0057 | -62.6183
-3.5 | -0.3391 | 0.00615 | -0.0061 | -55.1382
-3 | -0.2814 | 0.00594 | -0.0066 | -47.3737
-2.5 | -0.2239 | 0.00564 | -0.007 | -39.6986
-2 | -0.1665 | 0.00528 | -0.0075 | -31.5341
-1.5 | -0.1094 | 0.00487 | -0.008 | -22.4641
-1 | -0.0528 | 0.00433 | -0.0085 | -12.194
-0.5 | 0.0048 | 0.00399 | -0.0091 | 1.203
0 | 0.0637 | 0.00392 | -0.0097 | 16.25
0.5 | 0.1224 | 0.00383 | -0.0104 | 31.9582
1 | 0.1811 | 0.00387 | -0.011 | 46.7959
2 | 0.2967 | 0.00442 | -0.0122 | 67.1267
2.5 | 0.3529 | 0.00496 | -0.0126 | 71.1492
3 | 0.4092 | 0.00546 | -0.013 | 74.9451
3.5 | 0.4655 | 0.00591 | -0.0133 | 78.7648
4 | 0.5219 | 0.00631 | -0.0137 | 82.71
4.5 | 0.5783 | 0.00666 | -0.014 | 86.8318
5 | 0.635 | 0.00693 | -0.0143 | 91.6306
5.5 | 0.6917 | 0.00717 | -0.0146 | 96.4714
6 | 0.7482 | 0.00743 | -0.0149 | 100.6999
6.5 | 0.8042 | 0.00771 | -0.0151 | 104.3061
7 | 0.86 | 0.00799 | -0.0153 | 107.6345
7.5 | 0.9153 | 0.0083 | -0.0154 | 110.2771
8 | 0.9699 | 0.00867 | -0.0154 | 111.8685
8.5 | 1.0244 | 0.00899 | -0.0154 | 113.9488
9 | 1.0778 | 0.0094 | -0.0152 | 114.6596
9.5 | 1.1302 | 0.00986 | -0.0148 | 114.6247
10 | 1.1826 | 0.01027 | -0.0145 | 115.1509
10.5 | 1.2337 | 0.01073 | -0.014 | 114.9767
11 | 1.2828 | 0.01127 | -0.0132 | 113.8243
11.5 | 1.329 | 0.01189 | -0.0118 | 111.7746
12 | 1.3752 | 0.0123 | -0.0104 | 111.8049
12.5 | 1.4209 | 0.01296 | -0.0092 | 109.6373
13 | 1.4638 | 0.01369 | -0.0075 | 106.9248
13.5 | 1.5025 | 0.01451 | -0.0052 | 103.5493
14 | 1.5235 | 0.01548 | 0 | 98.4173
14.5 | 1.5448 | 0.01667 | 0.0045 | 92.6695
15 | 1.5681 | 0.01804 | 0.0079 | 86.9235
15.5 | 1.5917 | 0.01959 | 0.0109 | 81.2506
16 | 1.6147 | 0.02136 | 0.0134 | 75.5946
16.5 | 1.6349 | 0.02347 | 0.0157 | 69.6591
17 | 1.6528 | 0.02593 | 0.0177 | 63.7408
17.5 | 1.669 | 0.02868 | 0.0193 | 58.1939
18 | 1.6783 | 0.03217 | 0.0206 | 52.1697
18.5 | 1.6866 | 0.03599 | 0.0215 | 46.863
19 | 1.6898 | 0.04061 | 0.0217 | 41.6104
19.5 | 1.6862 | 0.0463 | 0.0213 | 36.419
20 | 1.6856 | 0.05209 | 0.0202 | 32.3594

## 101. Re 8M Mach 0.25 (1)
BIGFOIL.COM POLAR EXPORT
NACA64-113 a=0.2
NACA64-113 a=0.2 |  |  |  | Cl Max: | 1.067 | at alpha= | 10.5 | deg
JavaFoil+Calcfoil stall+Eppler ext transition |  |  |  | L/D Max: | 102.132 | at alpha= | 7.5 | deg
Re: | 8000000 |  |  | Cd Min: | 0.00473 | at alpha= | -1 | deg
Mach: | 0.25 |  |  | Cl=0 at alpha= | -0.53226 | deg
|  |  |  | @ Cl=0.1, Cd= | 0.00475
|  |  |  | @ Cl=0.4, Cd= | 0.0055648
|  |  |  | @ Cl=0.6, Cd= | 0.11796
alpha (deg) | Cl | Cd | Cm | Cl/Cd
-15.5 | -0.51 | 0.11966 | 0.004 | -4.265
-15 | -0.566 | 0.10725 | 0.004 | -5.274
-14.5 | -0.615 | 0.10141 | 0.004 | -6.069
-14 | -0.662 | 0.09388 | 0.004 | -7.047
-13.5 | -0.701 | 0.08944 | 0.004 | -7.834
-13 | -0.742 | 0.07743 | 0.004 | -9.581
-12.5 | -0.773 | 0.07034 | 0.004 | -10.991
-12 | -0.913 | 0.01864 | 0.005 | -48.987
-11.5 | -0.935 | 0.01564 | 0.004 | -59.753
-11 | -0.947 | 0.01369 | 0.004 | -69.143
-10.5 | -0.948 | 0.01254 | 0.003 | -75.542
-10 | -0.941 | 0.01163 | 0.003 | -80.906
-9.5 | -0.93 | 0.01104 | 0.002 | -84.183
-9 | -0.904 | 0.01042 | 0.002 | -86.815
-8.5 | -0.873 | 0.00996 | 0.001 | -87.617
-8 | -0.837 | 0.00942 | 0 | -88.779
-7.5 | -0.796 | 0.00903 | 0 | -88.1
-7 | -0.751 | 0.00865 | -0.001 | -86.806
-6.5 | -0.703 | 0.00839 | -0.001 | -83.744
-6 | -0.651 | 0.00809 | -0.002 | -80.531
-5.5 | -0.597 | 0.00785 | -0.002 | -76.091
-5 | -0.542 | 0.00762 | -0.003 | -71.058
-4.5 | -0.484 | 0.0074 | -0.004 | -65.383
-4 | -0.425 | 0.00718 | -0.004 | -59.134
-3.5 | -0.365 | 0.00698 | -0.005 | -52.263
-3 | -0.304 | 0.00679 | -0.005 | -44.795
-2.5 | -0.243 | 0.0053 | -0.006 | -45.821
-2 | -0.182 | 0.00479 | -0.007 | -37.937
-1.5 | -0.12 | 0.00475 | -0.007 | -25.255
-1 | -0.058 | 0.00473 | -0.008 | -12.274
-0.5 | 0.004 | 0.00475 | -0.008 | 0.816
0 | 0.066 | 0.00475 | -0.009 | 13.872
0.5 | 0.128 | 0.00475 | -0.01 | 26.945
1 | 0.19 | 0.00479 | -0.01 | 39.63
1.5 | 0.252 | 0.00484 | -0.011 | 52.074
2 | 0.313 | 0.00492 | -0.011 | 63.753
2.5 | 0.375 | 0.00545 | -0.012 | 68.721
3 | 0.436 | 0.00573 | -0.013 | 76.012
3.5 | 0.497 | 0.00604 | -0.013 | 82.162
4 | 0.557 | 0.00676 | -0.014 | 82.294
4.5 | 0.616 | 0.0078 | -0.014 | 78.92
5 | 0.674 | 0.00812 | -0.015 | 82.929
5.5 | 0.73 | 0.00843 | -0.016 | 86.575
6 | 0.784 | 0.00837 | -0.016 | 93.629
6.5 | 0.836 | 0.00869 | -0.017 | 96.15
7 | 0.885 | 0.0091 | -0.017 | 97.286
7.5 | 0.93 | 0.00911 | -0.018 | 102.132
8 | 0.971 | 0.01021 | -0.019 | 95.146
8.5 | 1.007 | 0.01072 | -0.019 | 93.908
9 | 1.034 | 0.01134 | -0.02 | 91.155
9.5 | 1.053 | 0.01198 | -0.02 | 87.892
10 | 1.065 | 0.01272 | -0.021 | 83.722
10.5 | 1.067 | 0.01362 | -0.021 | 78.37
11 | 1.061 | 0.01467 | -0.022 | 72.337
11.5 | 1.045 | 0.01605 | -0.022 | 65.132
12 | 1.02 | 0.01777 | -0.022 | 57.37
12.5 | 0.98 | 0.02105 | -0.023 | 46.538
13 | 0.92 | 0.02857 | -0.022 | 32.191
13.5 | 0.804 | 0.06395 | -0.019 | 12.578
14 | 0.727 | 0.09136 | -0.015 | 7.962
14.5 | 0.672 | 0.10471 | -0.014 | 6.422
15 | 0.618 | 0.11234 | -0.013 | 5.5
15.5 | 0.56 | 0.11796 | -0.014 | 4.747

## 102. Re 8M Mach 0.25 (2)
BIGFOIL.COM POLAR EXPORT
NACA64-113 a=0.2
NACA64-113 a=0.2 |  |  |  | Cl Max: | 1.591 | at alpha= | 17 | deg
XFOIL ncrit=9 |  |  |  | L/D Max: | 112.632 | at alpha= | 9.5 | deg
Re: | 8000000 |  |  | Cd Min: | 0.18811 | at alpha= | -20 | deg
Mach: | 0.25 |  |  | Cl=0 at alpha= | -0.54286 | deg
|  |  |  | @ Cl=0.1, Cd= | 0.0038794
|  |  |  | @ Cl=0.4, Cd= | 0.0053483
|  |  |  | @ Cl=0.6, Cd= | 0.0068114
alpha (deg) | Cl | Cd | Cm | Cl/Cd
-20 | -0.956 | 0.18811 | 0.0467 | -5.0821
-19.5 | -1.1183 | 0.14184 | 0.0142 | -7.8842
-19 | -1.3384 | 0.09155 | -0.0225 | -14.6193
-18.5 | -1.387 | 0.07491 | -0.0339 | -18.5156
-18 | -1.4389 | 0.06008 | -0.0431 | -23.9497
-17.5 | -1.4566 | 0.05108 | -0.0471 | -28.5161
-17 | -1.4827 | 0.04226 | -0.0499 | -35.0852
-16.5 | -1.4935 | 0.03586 | -0.0503 | -41.6481
-16 | -1.5 | 0.03046 | -0.0492 | -49.2449
-15.5 | -1.506 | 0.0257 | -0.0465 | -58.5992
-15 | -1.4974 | 0.02244 | -0.0429 | -66.7291
-14.5 | -1.4821 | 0.01997 | -0.0386 | -74.2163
-13.5 | -1.4347 | 0.01685 | -0.0287 | -85.1454
-13 | -1.4102 | 0.01584 | -0.0224 | -89.0278
-12.5 | -1.3685 | 0.01473 | -0.019 | -92.9056
-12 | -1.3212 | 0.0138 | -0.0163 | -95.7391
-11.5 | -1.2705 | 0.01301 | -0.0142 | -97.6556
-11 | -1.2184 | 0.01224 | -0.0124 | -99.5425
-10.5 | -1.1677 | 0.01127 | -0.0105 | -103.6114
-10 | -1.113 | 0.01061 | -0.0091 | -104.901
-9.5 | -1.0569 | 0.01005 | -0.0081 | -105.1642
-9 | -0.9999 | 0.00956 | -0.0073 | -104.5921
-8.5 | -0.9421 | 0.00914 | -0.0067 | -103.0744
-8 | -0.8843 | 0.00871 | -0.0062 | -101.527
-7.5 | -0.8264 | 0.00826 | -0.0057 | -100.0484
-7 | -0.7675 | 0.00793 | -0.0055 | -96.7844
-6.5 | -0.7083 | 0.00765 | -0.0055 | -92.5882
-6 | -0.6492 | 0.00733 | -0.0054 | -88.5675
-5.5 | -0.5897 | 0.00708 | -0.0055 | -83.291
-5 | -0.53 | 0.00683 | -0.0057 | -77.5988
-4.5 | -0.4701 | 0.00662 | -0.0059 | -71.0121
-4 | -0.4103 | 0.00642 | -0.0062 | -63.9097
-3.5 | -0.3502 | 0.00623 | -0.0066 | -56.2119
-3 | -0.2902 | 0.00602 | -0.007 | -48.206
-2.5 | -0.2309 | 0.00571 | -0.0074 | -40.4378
-2 | -0.1715 | 0.00536 | -0.0078 | -31.9963
-1.5 | -0.1126 | 0.00491 | -0.0083 | -22.9328
-1 | -0.0544 | 0.00433 | -0.0088 | -12.5635
-0.5 | 0.0051 | 0.004 | -0.0094 | 1.275
0 | 0.0659 | 0.00393 | -0.0101 | 16.7684
0.5 | 0.1266 | 0.00384 | -0.0107 | 32.9688
1 | 0.1874 | 0.00388 | -0.0114 | 48.299
1.5 | 0.2482 | 0.00395 | -0.012 | 62.8354
2.5 | 0.3648 | 0.00502 | -0.0129 | 72.6693
3 | 0.4227 | 0.00556 | -0.0132 | 76.0252
3.5 | 0.4808 | 0.00603 | -0.0135 | 79.7347
4 | 0.539 | 0.00645 | -0.0137 | 83.5659
4.5 | 0.5975 | 0.0068 | -0.0139 | 87.8676
5 | 0.6565 | 0.00707 | -0.0141 | 92.8571
5.5 | 0.7154 | 0.00734 | -0.0142 | 97.4659
6 | 0.7743 | 0.00761 | -0.0143 | 101.7477
6.5 | 0.8326 | 0.00793 | -0.0142 | 104.9937
7 | 0.8909 | 0.00823 | -0.0141 | 108.2503
7.5 | 0.9482 | 0.00864 | -0.0138 | 109.7454
8 | 1.0057 | 0.00899 | -0.0134 | 111.8687
8.5 | 1.0619 | 0.00943 | -0.0128 | 112.6087
9 | 1.1172 | 0.00995 | -0.012 | 112.2814
9.5 | 1.1725 | 0.01041 | -0.0111 | 112.6321
10 | 1.226 | 0.01097 | -0.0098 | 111.7593
10.5 | 1.2767 | 0.01167 | -0.0081 | 109.4002
11 | 1.3262 | 0.01235 | -0.0061 | 107.3846
11.5 | 1.3726 | 0.01299 | -0.0035 | 105.6659
12 | 1.4166 | 0.01371 | -0.0006 | 103.326
12.5 | 1.4493 | 0.01467 | 0.0041 | 98.7935
13 | 1.4675 | 0.01604 | 0.0103 | 91.49
13.5 | 1.4918 | 0.01759 | 0.0148 | 84.8096
14 | 1.5151 | 0.01948 | 0.0187 | 77.7772
14.5 | 1.54 | 0.02152 | 0.022 | 71.5613
15 | 1.5595 | 0.02412 | 0.025 | 64.6559
15.5 | 1.5745 | 0.02729 | 0.0277 | 57.6951
16 | 1.5851 | 0.03105 | 0.0297 | 51.0499
16.5 | 1.5895 | 0.03562 | 0.0312 | 44.6238
17 | 1.591 | 0.04084 | 0.0318 | 38.9569
17.5 | 1.5781 | 0.048 | 0.031 | 32.8771
18 | 1.5597 | 0.05644 | 0.0288 | 27.6347
18.5 | 1.5507 | 0.06453 | 0.0259 | 24.0307
19 | 1.5167 | 0.0765 | 0.0201 | 19.8261
19.5 | 1.4832 | 0.0895 | 0.0128 | 16.5721
20 | 1.438 | 0.10544 | 0.0027 | 13.6381

## 103. Re 8M Mach 0.50 (1)
BIGFOIL.COM POLAR EXPORT
NACA64-113 a=0.2
NACA64-113 a=0.2 |  |  |  | Cl Max: | 1.111 | at alpha= | 20 | deg
JavaFoil+Calcfoil stall+Eppler ext transition |  |  |  | L/D Max: | 93.618 | at alpha= | 5.5 | deg
Re: | 8000000 |  |  | Cd Min: | 0.00482 | at alpha= | 0 | deg
Mach: | 0.5 |  |  | Cl=0 at alpha= | -0.52899 | deg
|  |  |  | @ Cl=0.1, Cd= | 0.0048426
|  |  |  | @ Cl=0.4, Cd= | 0.0056346
|  |  |  | @ Cl=0.6, Cd= | 0.0077852
alpha (deg) | Cl | Cd | Cm | Cl/Cd
-20 | -1.075 | 0.14628 | 0.009 | -7.352
-19.5 | -1.045 | 0.14232 | 0.009 | -7.344
-19 | -1.014 | 0.14073 | 0.008 | -7.204
-18.5 | -0.984 | 0.13668 | 0.007 | -7.2
-18 | -0.957 | 0.13197 | 0.007 | -7.255
-17.5 | -0.935 | 0.13082 | 0.007 | -7.147
-17 | -0.905 | 0.12618 | 0.007 | -7.175
-16.5 | -0.876 | 0.12267 | 0.006 | -7.14
-16 | -0.848 | 0.11642 | 0.006 | -7.285
-15.5 | -0.821 | 0.11344 | 0.005 | -7.242
-15 | -0.798 | 0.10669 | 0.005 | -7.476
-14.5 | -0.768 | 0.10343 | 0.005 | -7.424
-14 | -0.741 | 0.09464 | 0.004 | -7.833
-13.5 | -0.717 | 0.08676 | 0.004 | -8.26
-13 | -0.685 | 0.09575 | 0.003 | -7.155
-12.5 | -0.658 | 0.08898 | 0.003 | -7.392
-12 | -0.632 | 0.08038 | 0.003 | -7.865
-11.5 | -0.609 | 0.07066 | 0.003 | -8.625
-11 | -0.665 | 0.02314 | 0.004 | -28.749
-10.5 | -0.657 | 0.01594 | 0.004 | -41.211
-10 | -0.52 | 0.06927 | 0.001 | -7.514
-9.5 | -0.495 | 0.06036 | 0.001 | -8.204
-9 | -0.553 | 0.01589 | 0.002 | -34.801
-8.5 | -0.534 | 0.01269 | 0.001 | -42.095
-8 | -0.411 | 0.05364 | 0 | -7.665
-7.5 | -0.457 | 0.04449 | 0 | -10.281
-7 | -0.722 | 0.01018 | -0.001 | -70.893
-6.5 | -0.724 | 0.00986 | -0.001 | -73.477
-6 | -0.694 | 0.00922 | -0.002 | -75.267
-5.5 | -0.649 | 0.00877 | -0.003 | -73.946
-5 | -0.595 | 0.00838 | -0.003 | -70.964
-4.5 | -0.535 | 0.00802 | -0.004 | -66.75
-4 | -0.472 | 0.00775 | -0.005 | -60.826
-3.5 | -0.406 | 0.00743 | -0.005 | -54.602
-3 | -0.339 | 0.00717 | -0.006 | -47.262
-2.5 | -0.271 | 0.00608 | -0.007 | -44.647
-2 | -0.203 | 0.0049 | -0.007 | -41.399
-1.5 | -0.134 | 0.00485 | -0.008 | -27.622
-1 | -0.065 | 0.00485 | -0.009 | -13.393
-0.5 | 0.004 | 0.00483 | -0.009 | 0.897
0 | 0.074 | 0.00482 | -0.01 | 15.277
0.5 | 0.143 | 0.00488 | -0.011 | 29.345
1 | 0.212 | 0.0049 | -0.011 | 43.327
1.5 | 0.282 | 0.00495 | -0.012 | 56.901
2 | 0.35 | 0.00541 | -0.013 | 64.779
2.5 | 0.419 | 0.00572 | -0.013 | 73.127
3 | 0.486 | 0.0061 | -0.014 | 79.778
3.5 | 0.554 | 0.00667 | -0.015 | 83.046
4 | 0.62 | 0.00827 | -0.015 | 74.952
4.5 | 0.683 | 0.00845 | -0.016 | 80.864
5 | 0.744 | 0.00884 | -0.017 | 84.123
5.5 | 0.799 | 0.00853 | -0.017 | 93.618
6 | 0.847 | 0.00996 | -0.018 | 85.06
6.5 | 0.885 | 0.01061 | -0.019 | 83.374
7 | 0.907 | 0.01147 | -0.019 | 79.086
7.5 | 0.9 | 0.01253 | -0.02 | 71.861
8 | 0.809 | 0.01395 | -0.02 | 57.974
8.5 | 0.589 | 0.01659 | -0.021 | 35.469
9 | 0.521 | 0.06189 | -0.01 | 8.415
9.5 | 0.657 | 0.01668 | -0.022 | 39.402
10 | 0.673 | 0.02148 | -0.022 | 31.337
10.5 | 0.604 | 0.06967 | -0.013 | 8.672
11 | 0.63 | 0.07712 | -0.013 | 8.166
11.5 | 0.764 | 0.02499 | -0.024 | 30.571
12 | 0.696 | 0.0731 | -0.017 | 9.518
12.5 | 0.713 | 0.08541 | -0.015 | 8.343
13 | 0.739 | 0.0926 | -0.015 | 7.986
13.5 | 0.775 | 0.08436 | -0.018 | 9.186
14 | 0.794 | 0.09613 | -0.016 | 8.264
14.5 | 0.822 | 0.10182 | -0.017 | 8.075
15 | 0.85 | 0.10851 | -0.018 | 7.832
15.5 | 0.871 | 0.11411 | -0.017 | 7.634
16 | 0.9 | 0.11449 | -0.018 | 7.86
16.5 | 0.931 | 0.11875 | -0.019 | 7.844
17 | 0.961 | 0.12279 | -0.02 | 7.83
17.5 | 0.979 | 0.12693 | -0.019 | 7.711
18 | 1.007 | 0.13201 | -0.02 | 7.625
18.5 | 1.04 | 0.13372 | -0.022 | 7.779
19 | 1.077 | 0.13197 | -0.023 | 8.157
19.5 | 1.096 | 0.14749 | -0.023 | 7.43
20 | 1.111 | 0.15039 | -0.022 | 7.391

## 104. Re 8M Mach 0.50 (2)
BIGFOIL.COM POLAR EXPORT
NACA64-113 a=0.2
NACA64-113 a=0.2 |  |  |  | Cl Max: | 1.1415 | at alpha= | 8.5 | deg
XFOIL ncrit=9 |  |  |  | L/D Max: | 105.438 | at alpha= | 7 | deg
Re: | 8000000 |  |  | Cd Min: | 0.12507 | at alpha= | -13 | deg
Mach: | 0.5 |  |  | Cl=0 at alpha= | -0.54779 | deg
|  |  |  | @ Cl=0.1, Cd= | 0.0039463
|  |  |  | @ Cl=0.4, Cd= | 0.0050862
|  |  |  | @ Cl=0.6, Cd= | 0.0069401
alpha (deg) | Cl | Cd | Cm | Cl/Cd
-13 | -0.6873 | 0.12507 | 0.0041 | -5.4953
-12.5 | -0.7117 | 0.10927 | -0.0064 | -6.5132
-12 | -0.7238 | 0.09662 | -0.0148 | -7.4912
-11.5 | -0.7365 | 0.08401 | -0.0233 | -8.7668
-11 | -0.7536 | 0.06864 | -0.0343 | -10.979
-10.5 | -0.7885 | 0.05496 | -0.0447 | -14.3468
-10 | -0.8107 | 0.04557 | -0.05 | -17.7902
-9.5 | -0.8454 | 0.03681 | -0.0523 | -22.9666
-9 | -0.8833 | 0.02949 | -0.05 | -29.9525
-8.5 | -0.9197 | 0.02375 | -0.0423 | -38.7242
-8 | -0.9424 | 0.01771 | -0.0326 | -53.2129
-7.5 | -0.9333 | 0.01221 | -0.0245 | -76.4373
-7 | -0.8841 | 0.01003 | -0.0191 | -88.1456
-6.5 | -0.8197 | 0.00898 | -0.0157 | -91.2806
-6 | -0.7507 | 0.00832 | -0.0134 | -90.2284
-5.5 | -0.6802 | 0.00786 | -0.0118 | -86.5394
-5 | -0.6103 | 0.00742 | -0.0106 | -82.2507
-4.5 | -0.5397 | 0.00712 | -0.0099 | -75.8006
-4 | -0.4698 | 0.00682 | -0.0094 | -68.8856
-3.5 | -0.4 | 0.00658 | -0.0092 | -60.7903
-3 | -0.3303 | 0.00635 | -0.0092 | -52.0157
-2.5 | -0.2614 | 0.00609 | -0.0093 | -42.9228
-2 | -0.1937 | 0.00569 | -0.0095 | -34.0422
-1.5 | -0.1268 | 0.00516 | -0.0098 | -24.5736
-1 | -0.0615 | 0.00441 | -0.0101 | -13.9456
-0.5 | 0.0065 | 0.00407 | -0.0107 | 1.5971
0 | 0.0761 | 0.00396 | -0.0114 | 19.2172
0.5 | 0.1458 | 0.00392 | -0.0122 | 37.1939
1.5 | 0.2858 | 0.00407 | -0.0136 | 70.2211
2 | 0.3529 | 0.00455 | -0.0139 | 77.5604
2.5 | 0.4179 | 0.00529 | -0.014 | 78.9981
3 | 0.4826 | 0.00602 | -0.0139 | 80.1661
4 | 0.6153 | 0.00706 | -0.0132 | 87.153
4.5 | 0.6839 | 0.00738 | -0.0127 | 92.6694
5 | 0.7526 | 0.00774 | -0.012 | 97.2351
5.5 | 0.8213 | 0.00814 | -0.0109 | 100.8968
6 | 0.89 | 0.00856 | -0.0095 | 103.972
6.5 | 0.9572 | 0.00911 | -0.0074 | 105.0714
7 | 1.0238 | 0.00971 | -0.0048 | 105.4377
7.5 | 1.0859 | 0.01055 | -0.0011 | 102.9289
8 | 1.1358 | 0.01188 | 0.0046 | 95.6061
8.5 | 1.1415 | 0.01411 | 0.0157 | 80.9001
9 | 1.126 | 0.018 | 0.0259 | 62.5556
9.5 | 1.1064 | 0.02341 | 0.0332 | 47.2619
10 | 1.0792 | 0.03005 | 0.0377 | 35.9135
11.5 | 0.9833 | 0.05848 | 0.0307 | 16.8143
12 | 0.9506 | 0.07122 | 0.0227 | 13.3474
12.5 | 0.9282 | 0.08461 | 0.0135 | 10.9703
13 | 0.9069 | 0.09936 | 0.0035 | 9.1274
13.5 | 0.888 | 0.11371 | -0.0054 | 7.8093

## 105. Re 10M Mach 0.00 (1)
BIGFOIL.COM POLAR EXPORT
NACA64-113 a=0.2
NACA64-113 a=0.2 |  |  |  | Cl Max: | 1.136 | at alpha= | 12 | deg
JavaFoil+Calcfoil stall+Eppler ext transition |  |  |  | L/D Max: | 110.673 | at alpha= | 8.5 | deg
Re: | 10000000 |  |  | Cd Min: | 0.00461 | at alpha= | -0.5 | deg
Mach: | 0 |  |  | Cl=0 at alpha= | -0.53333 | deg
|  |  |  | @ Cl=0.1, Cd= | 0.004658
|  |  |  | @ Cl=0.4, Cd= | 0.0056093
|  |  |  | @ Cl=0.6, Cd= | 0.0074132
alpha (deg) | Cl | Cd | Cm | Cl/Cd
-17.5 | -0.76 | 0.11945 | 0.006 | -6.36
-17 | -0.783 | 0.11009 | 0.006 | -7.115
-16.5 | -0.806 | 0.1014 | 0.006 | -7.953
-16 | -0.831 | 0.09138 | 0.006 | -9.089
-15.5 | -0.88 | 0.06364 | 0.007 | -13.833
-15 | -0.943 | 0.03673 | 0.007 | -25.671
-14.5 | -0.98 | 0.0266 | 0.007 | -36.842
-14 | -1.002 | 0.02237 | 0.006 | -44.771
-13.5 | -1.025 | 0.01798 | 0.006 | -57.005
-13 | -1.037 | 0.01578 | 0.006 | -65.717
-12.5 | -1.045 | 0.01391 | 0.005 | -75.11
-12 | -1.042 | 0.01289 | 0.005 | -80.857
-11.5 | -1.032 | 0.01206 | 0.004 | -85.583
-11 | -1.017 | 0.01141 | 0.004 | -89.17
-10.5 | -1.001 | 0.01079 | 0.003 | -92.767
-10 | -0.974 | 0.01028 | 0.003 | -94.781
-9.5 | -0.943 | 0.00987 | 0.002 | -95.485
-9 | -0.908 | 0.00948 | 0.002 | -95.742
-8.5 | -0.869 | 0.00901 | 0.001 | -96.467
-8 | -0.828 | 0.00867 | 0 | -95.52
-7.5 | -0.783 | 0.0084 | 0 | -93.225
-7 | -0.736 | 0.00809 | -0.001 | -91.015
-6.5 | -0.686 | 0.00786 | -0.001 | -87.306
-6 | -0.635 | 0.00764 | -0.002 | -83.033
-5.5 | -0.581 | 0.00744 | -0.002 | -78.144
-5 | -0.526 | 0.00723 | -0.003 | -72.747
-4.5 | -0.47 | 0.00704 | -0.003 | -66.728
-4 | -0.412 | 0.00685 | -0.004 | -60.141
-3.5 | -0.354 | 0.00666 | -0.005 | -53.101
-3 | -0.295 | 0.00653 | -0.005 | -45.103
-2.5 | -0.235 | 0.00572 | -0.006 | -41.171
-2 | -0.176 | 0.00511 | -0.006 | -34.422
-1.5 | -0.116 | 0.00467 | -0.007 | -24.897
-1 | -0.056 | 0.00464 | -0.008 | -12.129
-0.5 | 0.004 | 0.00461 | -0.008 | 0.815
0 | 0.064 | 0.00464 | -0.009 | 13.753
0.5 | 0.124 | 0.00467 | -0.009 | 26.521
1 | 0.184 | 0.00469 | -0.01 | 39.202
1.5 | 0.244 | 0.00502 | -0.01 | 48.591
2 | 0.303 | 0.00524 | -0.011 | 57.905
2.5 | 0.363 | 0.00544 | -0.012 | 66.696
3 | 0.422 | 0.00571 | -0.012 | 73.906
3.5 | 0.481 | 0.00606 | -0.013 | 79.36
4 | 0.539 | 0.00677 | -0.013 | 79.657
4.5 | 0.597 | 0.0074 | -0.014 | 80.723
5 | 0.654 | 0.00765 | -0.015 | 85.424
5.5 | 0.709 | 0.00788 | -0.015 | 89.947
6 | 0.763 | 0.00818 | -0.016 | 93.265
6.5 | 0.815 | 0.00844 | -0.016 | 96.557
7 | 0.865 | 0.00835 | -0.017 | 103.528
7.5 | 0.912 | 0.00873 | -0.017 | 104.562
8 | 0.958 | 0.00912 | -0.018 | 105.032
8.5 | 0.999 | 0.00903 | -0.019 | 110.673
9 | 1.035 | 0.01019 | -0.019 | 101.503
9.5 | 1.065 | 0.01065 | -0.02 | 99.924
10 | 1.089 | 0.0112 | -0.02 | 97.257
10.5 | 1.109 | 0.01172 | -0.021 | 94.681
11 | 1.123 | 0.01248 | -0.021 | 90.034
11.5 | 1.132 | 0.01322 | -0.022 | 85.666
12 | 1.136 | 0.01418 | -0.022 | 80.099
12.5 | 1.134 | 0.01524 | -0.022 | 74.441
13 | 1.129 | 0.01631 | -0.023 | 69.202
13.5 | 1.116 | 0.01806 | -0.023 | 61.79
14 | 1.096 | 0.02098 | -0.023 | 52.225
14.5 | 1.07 | 0.0247 | -0.024 | 43.327
15 | 1.038 | 0.03027 | -0.024 | 34.308
15.5 | 1.004 | 0.03715 | -0.024 | 27.038
16 | 0.952 | 0.05381 | -0.023 | 17.7
16.5 | 0.925 | 0.0588 | -0.023 | 15.735
17 | 0.846 | 0.104 | -0.019 | 8.133

## 106. Re 10M Mach 0.00 (2)
BIGFOIL.COM POLAR EXPORT
NACA64-113 a=0.2
NACA64-113 a=0.2 |  |  |  | Cl Max: | 1.7382 | at alpha= | 20 | deg
XFOIL ncrit=9 |  |  |  | L/D Max: | 120.964 | at alpha= | 10 | deg
Re: | 10000000 |  |  | Cd Min: | 0.04319 | at alpha= | 20 | deg
Mach: | 0 |  |  | Cl=0 at alpha= | -0.54425 | deg
|  |  |  | @ Cl=0.1, Cd= | 0.0038149
|  |  |  | @ Cl=0.4, Cd= | 0.0053863
|  |  |  | @ Cl=0.6, Cd= | 0.0065578
alpha (deg) | Cl | Cd | Cm | Cl/Cd
-20 | -1.7307 | 0.03437 | -0.0367 | -50.355
-19.5 | -1.7221 | 0.03082 | -0.036 | -55.8761
-19 | -1.7101 | 0.02778 | -0.0349 | -61.5587
-18.5 | -1.6966 | 0.02509 | -0.0332 | -67.6206
-18 | -1.6771 | 0.02302 | -0.0313 | -72.854
-17.5 | -1.6558 | 0.02125 | -0.0291 | -77.92
-17 | -1.637 | 0.01948 | -0.0261 | -84.0349
-16.5 | -1.6181 | 0.01795 | -0.0226 | -90.1448
-16 | -1.6017 | 0.0166 | -0.0178 | -96.488
-15.5 | -1.5799 | 0.01569 | -0.013 | -100.6947
-15 | -1.5431 | 0.01481 | -0.0108 | -104.1931
-14 | -1.4626 | 0.0134 | -0.007 | -109.1493
-13.5 | -1.4175 | 0.01281 | -0.0058 | -110.6557
-13 | -1.3701 | 0.01228 | -0.0049 | -111.5717
-12.5 | -1.3214 | 0.01175 | -0.0042 | -112.4596
-12 | -1.2715 | 0.01127 | -0.0037 | -112.8217
-11.5 | -1.2211 | 0.01076 | -0.0033 | -113.4851
-11 | -1.1705 | 0.01021 | -0.0028 | -114.6425
-10.5 | -1.1186 | 0.00973 | -0.0026 | -114.964
-10 | -1.0658 | 0.00931 | -0.0024 | -114.4791
-9.5 | -1.0122 | 0.00893 | -0.0024 | -113.3483
-8.5 | -0.903 | 0.00831 | -0.0026 | -108.6643
-8 | -0.8483 | 0.00794 | -0.0026 | -106.8388
-7.5 | -0.7929 | 0.00763 | -0.0028 | -103.9187
-6.5 | -0.6806 | 0.00714 | -0.0034 | -95.3221
-6 | -0.6243 | 0.00688 | -0.0037 | -90.7413
-5.5 | -0.5674 | 0.00668 | -0.0041 | -84.9401
-5 | -0.5104 | 0.00647 | -0.0045 | -78.8872
-4.5 | -0.453 | 0.0063 | -0.005 | -71.9048
-4 | -0.3956 | 0.00611 | -0.0054 | -64.7463
-3.5 | -0.338 | 0.00594 | -0.0059 | -56.9024
-3 | -0.2804 | 0.00577 | -0.0064 | -48.5962
-2.5 | -0.223 | 0.0055 | -0.0069 | -40.5455
-2 | -0.1656 | 0.00523 | -0.0074 | -31.6635
-1 | -0.0515 | 0.00451 | -0.0085 | -11.4191
-0.5 | 0.005 | 0.00396 | -0.009 | 1.2626
0 | 0.0634 | 0.00384 | -0.0097 | 16.5104
0.5 | 0.1218 | 0.0038 | -0.0103 | 32.0526
1 | 0.1801 | 0.00382 | -0.011 | 47.1466
1.5 | 0.2383 | 0.0039 | -0.0116 | 61.1026
2.5 | 0.3505 | 0.00499 | -0.0125 | 70.2405
3 | 0.4067 | 0.00544 | -0.013 | 74.761
3.5 | 0.4632 | 0.0058 | -0.0134 | 79.8621
4 | 0.5196 | 0.00615 | -0.0138 | 84.4878
4.5 | 0.5759 | 0.00646 | -0.0141 | 89.1486
5 | 0.6326 | 0.00669 | -0.0145 | 94.559
5.5 | 0.689 | 0.00692 | -0.0149 | 99.5665
6 | 0.7454 | 0.00714 | -0.0153 | 104.3978
6.5 | 0.8011 | 0.00742 | -0.0155 | 107.965
7 | 0.8569 | 0.00767 | -0.0158 | 111.721
7.5 | 0.9118 | 0.00798 | -0.016 | 114.2607
8 | 0.9666 | 0.00828 | -0.0161 | 116.7391
8.5 | 1.0208 | 0.0086 | -0.0162 | 118.6977
9 | 1.074 | 0.009 | -0.0162 | 119.3333
9.5 | 1.1269 | 0.00937 | -0.0161 | 120.2668
10 | 1.1794 | 0.00975 | -0.016 | 120.9641
10.5 | 1.2305 | 0.01019 | -0.0156 | 120.7556
11 | 1.2801 | 0.01072 | -0.0151 | 119.4123
11.5 | 1.3288 | 0.01122 | -0.0144 | 118.4314
12 | 1.3765 | 0.01167 | -0.0135 | 117.952
12.5 | 1.4213 | 0.0121 | -0.0122 | 117.4628
13 | 1.4658 | 0.01277 | -0.011 | 114.7847
13.5 | 1.5073 | 0.01352 | -0.0093 | 111.4867
14 | 1.5438 | 0.0144 | -0.007 | 107.2083
14.5 | 1.568 | 0.0152 | -0.0024 | 103.1579
15 | 1.5906 | 0.01618 | 0.0018 | 98.3066
15.5 | 1.6144 | 0.01738 | 0.0052 | 92.8884
16 | 1.6379 | 0.0188 | 0.0081 | 87.1223
16.5 | 1.6596 | 0.02049 | 0.0107 | 80.9956
17 | 1.6797 | 0.02245 | 0.013 | 74.8196
17.5 | 1.6975 | 0.02473 | 0.0151 | 68.6413
18 | 1.7086 | 0.02769 | 0.0169 | 61.7046
18.5 | 1.7212 | 0.03073 | 0.0182 | 56.0104
19 | 1.7282 | 0.03447 | 0.0192 | 50.1364
19.5 | 1.7346 | 0.03853 | 0.0196 | 45.0195
20 | 1.7382 | 0.04319 | 0.0195 | 40.2454

## 107. Re 10M Mach 0.10 (1)
BIGFOIL.COM POLAR EXPORT
NACA64-113 a=0.2
NACA64-113 a=0.2 |  |  |  | Cl Max: | 1.124 | at alpha= | 11.5 | deg
JavaFoil+Calcfoil stall+Eppler ext transition |  |  |  | L/D Max: | 109.736 | at alpha= | 8.5 | deg
Re: | 10000000 |  |  | Cd Min: | 0.00462 | at alpha= | -0.5 | deg
Mach: | 0.1 |  |  | Cl=0 at alpha= | -0.53279 | deg
|  |  |  | @ Cl=0.1, Cd= | 0.0046477
|  |  |  | @ Cl=0.4, Cd= | 0.0056002
|  |  |  | @ Cl=0.6, Cd= | 0.0074
alpha (deg) | Cl | Cd | Cm | Cl/Cd
-17 | -0.736 | 0.11648 | 0.006 | -6.32
-16.5 | -0.762 | 0.10733 | 0.006 | -7.101
-16 | -0.787 | 0.0993 | 0.006 | -7.925
-15.5 | -0.813 | 0.08947 | 0.006 | -9.086
-15 | -0.827 | 0.08829 | 0.005 | -9.366
-14.5 | -0.934 | 0.03358 | 0.007 | -27.808
-14 | -0.964 | 0.02658 | 0.006 | -36.26
-13.5 | -0.994 | 0.02034 | 0.006 | -48.889
-13 | -1.016 | 0.01665 | 0.006 | -61.017
-12.5 | -1.029 | 0.01437 | 0.005 | -71.664
-12 | -1.03 | 0.01321 | 0.005 | -77.999
-11.5 | -1.023 | 0.01237 | 0.004 | -82.686
-11 | -1.011 | 0.01148 | 0.004 | -88.078
-10.5 | -0.998 | 0.01096 | 0.003 | -91.006
-10 | -0.972 | 0.01043 | 0.003 | -93.237
-9.5 | -0.942 | 0.00998 | 0.002 | -94.351
-9 | -0.908 | 0.00952 | 0.002 | -95.343
-8.5 | -0.871 | 0.00912 | 0.001 | -95.48
-8 | -0.83 | 0.00874 | 0 | -94.893
-7.5 | -0.785 | 0.00842 | 0 | -93.278
-7 | -0.738 | 0.00815 | -0.001 | -90.624
-6.5 | -0.689 | 0.00787 | -0.001 | -87.507
-6 | -0.637 | 0.00765 | -0.002 | -83.28
-5.5 | -0.584 | 0.00744 | -0.002 | -78.42
-5 | -0.528 | 0.00724 | -0.003 | -72.946
-4.5 | -0.472 | 0.00704 | -0.004 | -67.034
-4 | -0.414 | 0.00685 | -0.004 | -60.387
-3.5 | -0.355 | 0.00666 | -0.005 | -53.361
-3 | -0.296 | 0.00655 | -0.005 | -45.211
-2.5 | -0.237 | 0.00572 | -0.006 | -41.342
-2 | -0.177 | 0.0051 | -0.006 | -34.65
-1.5 | -0.117 | 0.00466 | -0.007 | -25.051
-1 | -0.057 | 0.00463 | -0.008 | -12.213
-0.5 | 0.004 | 0.00462 | -0.008 | 0.817
0 | 0.064 | 0.00463 | -0.009 | 13.846
0.5 | 0.125 | 0.00466 | -0.009 | 26.705
1 | 0.185 | 0.00469 | -0.01 | 39.438
1.5 | 0.245 | 0.00502 | -0.011 | 48.848
2 | 0.305 | 0.00524 | -0.011 | 58.203
2.5 | 0.365 | 0.00544 | -0.012 | 67.055
3 | 0.424 | 0.00571 | -0.012 | 74.316
3.5 | 0.483 | 0.00613 | -0.013 | 78.874
4 | 0.542 | 0.00677 | -0.013 | 80.042
4.5 | 0.6 | 0.0074 | -0.014 | 81.071
5 | 0.657 | 0.00767 | -0.015 | 85.636
5.5 | 0.712 | 0.00794 | -0.015 | 89.721
6 | 0.766 | 0.00818 | -0.016 | 93.651
6.5 | 0.818 | 0.00816 | -0.016 | 100.261
7 | 0.868 | 0.00848 | -0.017 | 102.39
7.5 | 0.916 | 0.00875 | -0.018 | 104.577
8 | 0.96 | 0.00879 | -0.018 | 109.311
8.5 | 1.002 | 0.00913 | -0.019 | 109.736
9 | 1.036 | 0.01028 | -0.019 | 100.707
9.5 | 1.064 | 0.01077 | -0.02 | 98.85
10 | 1.087 | 0.01133 | -0.02 | 95.95
10.5 | 1.105 | 0.01191 | -0.021 | 92.812
11 | 1.117 | 0.01268 | -0.021 | 88.145
11.5 | 1.124 | 0.01348 | -0.022 | 83.358
12 | 1.124 | 0.01448 | -0.022 | 77.641
12.5 | 1.119 | 0.01563 | -0.023 | 71.627
13 | 1.109 | 0.01692 | -0.023 | 65.524
13.5 | 1.091 | 0.019 | -0.023 | 57.445
14 | 1.067 | 0.02216 | -0.023 | 48.132
14.5 | 1.031 | 0.02795 | -0.023 | 36.897
15 | 0.987 | 0.03759 | -0.023 | 26.254
15.5 | 0.938 | 0.05184 | -0.022 | 18.086
16 | 0.853 | 0.09445 | -0.018 | 9.032
16.5 | 0.836 | 0.0916 | -0.02 | 9.131

## 108. Re 10M Mach 0.10 (2)
BIGFOIL.COM POLAR EXPORT
NACA64-113 a=0.2
NACA64-113 a=0.2 |  |  |  | Cl Max: | 1.7251 | at alpha= | 20 | deg
XFOIL ncrit=9 |  |  |  | L/D Max: | 120.446 | at alpha= | 10 | deg
Re: | 10000000 |  |  | Cd Min: | 0.04746 | at alpha= | 20 | deg
Mach: | 0.1 |  |  | Cl=0 at alpha= | -0.54489 | deg
|  |  |  | @ Cl=0.1, Cd= | 0.0038154
|  |  |  | @ Cl=0.4, Cd= | 0.0053859
|  |  |  | @ Cl=0.6, Cd= | 0.006563
alpha (deg) | Cl | Cd | Cm | Cl/Cd
-20 | -1.7155 | 0.03847 | -0.0399 | -44.5932
-19.5 | -1.711 | 0.03419 | -0.0397 | -50.0439
-19 | -1.7023 | 0.03055 | -0.0389 | -55.7218
-18.5 | -1.6913 | 0.02735 | -0.0375 | -61.8391
-17.5 | -1.6535 | 0.0228 | -0.0336 | -72.5219
-17 | -1.6336 | 0.02087 | -0.031 | -78.275
-16.5 | -1.6133 | 0.01918 | -0.0278 | -84.1137
-16 | -1.5971 | 0.0175 | -0.0235 | -91.2629
-15.5 | -1.5783 | 0.01635 | -0.0185 | -96.5321
-15 | -1.5507 | 0.0154 | -0.0143 | -100.6948
-14.5 | -1.5125 | 0.01444 | -0.012 | -104.7438
-13.5 | -1.4281 | 0.01315 | -0.008 | -108.6008
-13 | -1.3808 | 0.01255 | -0.0068 | -110.0239
-12.5 | -1.3319 | 0.01198 | -0.0059 | -111.177
-12 | -1.2817 | 0.01146 | -0.0052 | -111.8412
-11.5 | -1.23 | 0.01101 | -0.0047 | -111.7166
-11 | -1.1793 | 0.01039 | -0.004 | -113.5034
-10.5 | -1.1271 | 0.00988 | -0.0035 | -114.0789
-10 | -1.0739 | 0.00942 | -0.0032 | -114.0021
-9.5 | -1.0198 | 0.00902 | -0.0031 | -113.0599
-9 | -0.9649 | 0.00867 | -0.003 | -111.2918
-8.5 | -0.9095 | 0.00837 | -0.0031 | -108.6619
-8 | -0.8542 | 0.00801 | -0.0031 | -106.6417
-7.5 | -0.7984 | 0.00768 | -0.0032 | -103.9583
-7 | -0.742 | 0.00742 | -0.0034 | -100
-6.5 | -0.6851 | 0.00718 | -0.0037 | -95.4178
-6 | -0.6284 | 0.00691 | -0.0039 | -90.9407
-5.5 | -0.571 | 0.0067 | -0.0043 | -85.2239
-5 | -0.5136 | 0.0065 | -0.0047 | -79.0154
-4.5 | -0.4559 | 0.00631 | -0.0051 | -72.2504
-4 | -0.398 | 0.00612 | -0.0055 | -65.0327
-3.5 | -0.34 | 0.00596 | -0.006 | -57.047
-3 | -0.282 | 0.00578 | -0.0065 | -48.7889
-2.5 | -0.2243 | 0.00551 | -0.007 | -40.7078
-2 | -0.1665 | 0.00524 | -0.0075 | -31.7748
-1 | -0.0517 | 0.00451 | -0.0085 | -11.4634
-0.5 | 0.0051 | 0.00397 | -0.0091 | 1.2846
0 | 0.0638 | 0.00384 | -0.0097 | 16.6146
0.5 | 0.1226 | 0.0038 | -0.0104 | 32.2632
1 | 0.1812 | 0.00382 | -0.011 | 47.4346
1.5 | 0.2398 | 0.0039 | -0.0117 | 61.4872
2 | 0.2957 | 0.00458 | -0.0121 | 64.5633
2.5 | 0.3526 | 0.005 | -0.0126 | 70.52
3 | 0.4091 | 0.00546 | -0.013 | 74.9267
3.5 | 0.466 | 0.00582 | -0.0134 | 80.0687
4 | 0.5226 | 0.00618 | -0.0138 | 84.5631
4.5 | 0.5794 | 0.00648 | -0.0141 | 89.4136
5 | 0.6365 | 0.00671 | -0.0145 | 94.8584
5.5 | 0.6934 | 0.00695 | -0.0148 | 99.7698
6 | 0.7501 | 0.00717 | -0.0152 | 104.6165
6.5 | 0.8063 | 0.00746 | -0.0154 | 108.0831
7 | 0.8625 | 0.00771 | -0.0156 | 111.8677
7.5 | 0.9178 | 0.00804 | -0.0157 | 114.1542
8 | 0.9731 | 0.00833 | -0.0158 | 116.8187
8.5 | 1.0278 | 0.00867 | -0.0159 | 118.5467
9 | 1.0813 | 0.00909 | -0.0157 | 118.9549
10 | 1.1876 | 0.00986 | -0.0152 | 120.4462
10.5 | 1.239 | 0.01034 | -0.0148 | 119.8259
11 | 1.2887 | 0.0109 | -0.014 | 118.2294
11.5 | 1.3382 | 0.01138 | -0.0132 | 117.5923
12 | 1.3859 | 0.01186 | -0.0121 | 116.855
13 | 1.474 | 0.01309 | -0.0089 | 112.605
13.5 | 1.5142 | 0.0139 | -0.0068 | 108.9353
14 | 1.5446 | 0.01482 | -0.0031 | 104.224
14.5 | 1.5675 | 0.01567 | 0.0017 | 100.0319
15 | 1.5914 | 0.01681 | 0.0055 | 94.6698
15.5 | 1.6151 | 0.0182 | 0.0088 | 88.7418
16 | 1.637 | 0.01988 | 0.0118 | 82.3441
16.5 | 1.6573 | 0.02186 | 0.0144 | 75.8143
17 | 1.6758 | 0.02413 | 0.0166 | 69.4488
17.5 | 1.6903 | 0.02687 | 0.0186 | 62.9066
18 | 1.7 | 0.0302 | 0.0203 | 56.2914
18.5 | 1.7088 | 0.03384 | 0.0214 | 50.4965
19 | 1.7145 | 0.03803 | 0.022 | 45.0828
19.5 | 1.7244 | 0.04214 | 0.022 | 40.9207
20 | 1.7251 | 0.04746 | 0.0214 | 36.3485

## 109. Re 10M Mach 0.25 (1)
BIGFOIL.COM POLAR EXPORT
NACA64-113 a=0.2
NACA64-113 a=0.2 |  |  |  | Cl Max: | 1.07 | at alpha= | 10.5 | deg
JavaFoil+Calcfoil stall+Eppler ext transition |  |  |  | L/D Max: | 111.107 | at alpha= | 8 | deg
Re: | 10000000 |  |  | Cd Min: | 0.00463 | at alpha= | -0.5 | deg
Mach: | 0.25 |  |  | Cl=0 at alpha= | -0.53226 | deg
|  |  |  | @ Cl=0.1, Cd= | 0.0046765
|  |  |  | @ Cl=0.4, Cd= | 0.0056489
|  |  |  | @ Cl=0.6, Cd= | 0.11509
alpha (deg) | Cl | Cd | Cm | Cl/Cd
-15.5 | -0.511 | 0.11804 | 0.004 | -4.327
-15 | -0.566 | 0.10573 | 0.004 | -5.357
-14.5 | -0.616 | 0.10012 | 0.004 | -6.156
-14 | -0.663 | 0.09179 | 0.004 | -7.224
-13.5 | -0.702 | 0.0878 | 0.004 | -7.994
-13 | -0.748 | 0.07276 | 0.004 | -10.276
-12.5 | -0.789 | 0.06025 | 0.004 | -13.098
-12 | -0.922 | 0.01665 | 0.005 | -55.372
-11.5 | -0.942 | 0.01431 | 0.004 | -65.823
-11 | -0.95 | 0.01297 | 0.004 | -73.277
-10.5 | -0.951 | 0.01198 | 0.003 | -79.352
-10 | -0.943 | 0.01121 | 0.003 | -84.093
-9.5 | -0.93 | 0.01059 | 0.002 | -87.796
-9 | -0.904 | 0.01004 | 0.002 | -90.042
-8.5 | -0.873 | 0.00963 | 0.001 | -90.675
-8 | -0.837 | 0.00911 | 0 | -91.842
-7.5 | -0.796 | 0.00874 | 0 | -91.055
-7 | -0.751 | 0.00838 | -0.001 | -89.619
-6.5 | -0.703 | 0.00813 | -0.001 | -86.445
-6 | -0.651 | 0.00783 | -0.002 | -83.175
-5.5 | -0.597 | 0.0076 | -0.002 | -78.612
-5 | -0.542 | 0.00738 | -0.003 | -73.421
-4.5 | -0.484 | 0.00718 | -0.004 | -67.414
-4 | -0.425 | 0.007 | -0.004 | -60.671
-3.5 | -0.365 | 0.00679 | -0.005 | -53.728
-3 | -0.304 | 0.0066 | -0.005 | -46.075
-2.5 | -0.243 | 0.0058 | -0.006 | -41.891
-2 | -0.182 | 0.00516 | -0.007 | -35.224
-1.5 | -0.12 | 0.00469 | -0.007 | -25.571
-1 | -0.058 | 0.00466 | -0.008 | -12.471
-0.5 | 0.004 | 0.00463 | -0.008 | 0.838
0 | 0.066 | 0.00466 | -0.009 | 14.14
0.5 | 0.128 | 0.00469 | -0.01 | 27.291
1 | 0.19 | 0.00471 | -0.01 | 40.318
1.5 | 0.252 | 0.00505 | -0.011 | 49.868
2 | 0.313 | 0.00528 | -0.011 | 59.364
2.5 | 0.375 | 0.00553 | -0.012 | 67.811
3 | 0.436 | 0.00582 | -0.013 | 74.938
3.5 | 0.497 | 0.00619 | -0.013 | 80.186
4 | 0.557 | 0.00729 | -0.014 | 76.365
4.5 | 0.616 | 0.00756 | -0.014 | 81.49
5 | 0.674 | 0.00785 | -0.015 | 85.805
5.5 | 0.73 | 0.00817 | -0.016 | 89.372
6 | 0.784 | 0.00815 | -0.016 | 96.195
6.5 | 0.836 | 0.00837 | -0.017 | 99.85
7 | 0.885 | 0.00875 | -0.017 | 101.12
7.5 | 0.931 | 0.00879 | -0.018 | 105.915
8 | 0.973 | 0.00875 | -0.019 | 111.107
8.5 | 1.009 | 0.01037 | -0.019 | 97.292
9 | 1.036 | 0.01093 | -0.02 | 94.759
9.5 | 1.055 | 0.01152 | -0.02 | 91.583
10 | 1.067 | 0.01224 | -0.021 | 87.185
10.5 | 1.07 | 0.01307 | -0.021 | 81.833
11 | 1.064 | 0.01407 | -0.022 | 75.59
11.5 | 1.048 | 0.01526 | -0.022 | 68.698
12 | 1.023 | 0.0168 | -0.022 | 60.893
12.5 | 0.983 | 0.01992 | -0.023 | 49.356
13 | 0.927 | 0.02607 | -0.023 | 35.551
13.5 | 0.858 | 0.03686 | -0.022 | 23.268
14 | 0.729 | 0.08907 | -0.016 | 8.19
14.5 | 0.673 | 0.10228 | -0.014 | 6.583
15 | 0.618 | 0.11079 | -0.014 | 5.581
15.5 | 0.56 | 0.11509 | -0.014 | 4.868

## 110. Re 10M Mach 0.25 (2)
BIGFOIL.COM POLAR EXPORT
NACA64-113 a=0.2
NACA64-113 a=0.2 |  |  |  | Cl Max: | 1.6255 | at alpha= | 17.5 | deg
XFOIL ncrit=9 |  |  |  | L/D Max: | 117.938 | at alpha= | 9.5 | deg
Re: | 10000000 |  |  | Cd Min: | 0.11442 | at alpha= | -20 | deg
Mach: | 0.25 |  |  | Cl=0 at alpha= | -0.54607 | deg
|  |  |  | @ Cl=0.1, Cd= | 0.0038221
|  |  |  | @ Cl=0.4, Cd= | 0.0053252
|  |  |  | @ Cl=0.6, Cd= | 0.0065937
alpha (deg) | Cl | Cd | Cm | Cl/Cd
-20 | -1.315 | 0.11442 | -0.0076 | -11.4927
-19.5 | -1.4203 | 0.08715 | -0.0278 | -16.2972
-19 | -1.4621 | 0.07239 | -0.0377 | -20.1975
-18.5 | -1.4862 | 0.06148 | -0.0439 | -24.1737
-18 | -1.5249 | 0.05011 | -0.0494 | -30.4311
-17.5 | -1.5352 | 0.0429 | -0.0513 | -35.7855
-17 | -1.5511 | 0.036 | -0.052 | -43.0861
-16.5 | -1.5535 | 0.03088 | -0.0509 | -50.3076
-16 | -1.5522 | 0.02656 | -0.0486 | -58.4413
-15.5 | -1.5357 | 0.02369 | -0.0456 | -64.8248
-15 | -1.5183 | 0.02119 | -0.0418 | -71.6517
-14.5 | -1.5114 | 0.01847 | -0.0363 | -81.83
-13.5 | -1.4717 | 0.0158 | -0.0236 | -93.1456
-13 | -1.4304 | 0.01472 | -0.02 | -97.1739
-12.5 | -1.3842 | 0.01375 | -0.0171 | -100.6691
-12 | -1.3343 | 0.0129 | -0.0148 | -103.4341
-11.5 | -1.2817 | 0.01217 | -0.0129 | -105.3164
-11 | -1.2279 | 0.01149 | -0.0112 | -106.8668
-10.5 | -1.1726 | 0.01089 | -0.0099 | -107.6768
-10 | -1.1182 | 0.01016 | -0.0085 | -110.0591
-9.5 | -1.0618 | 0.0096 | -0.0075 | -110.6042
-9 | -1.0044 | 0.00912 | -0.0067 | -110.1316
-8.5 | -0.9462 | 0.00872 | -0.0062 | -108.5092
-8 | -0.8875 | 0.00836 | -0.0058 | -106.1603
-7.5 | -0.829 | 0.00797 | -0.0054 | -104.0151
-7 | -0.7701 | 0.00762 | -0.0052 | -101.063
-6.5 | -0.7106 | 0.00735 | -0.0051 | -96.6803
-6 | -0.651 | 0.00709 | -0.0052 | -91.8195
-5.5 | -0.5914 | 0.00682 | -0.0053 | -86.7155
-5 | -0.5314 | 0.00661 | -0.0055 | -80.3933
-4.5 | -0.4715 | 0.00639 | -0.0057 | -73.7872
-4 | -0.4114 | 0.00622 | -0.0061 | -66.1415
-3.5 | -0.3512 | 0.00603 | -0.0065 | -58.2421
-3 | -0.2911 | 0.00585 | -0.0069 | -49.7607
-2.5 | -0.2313 | 0.00558 | -0.0073 | -41.4516
-2 | -0.1716 | 0.0053 | -0.0078 | -32.3774
-1.5 | -0.1123 | 0.00494 | -0.0083 | -22.7328
-1 | -0.0532 | 0.00453 | -0.0088 | -11.7439
-0.5 | 0.0054 | 0.00398 | -0.0094 | 1.3568
0 | 0.0661 | 0.00385 | -0.0101 | 17.1688
0.5 | 0.1269 | 0.0038 | -0.0107 | 33.3947
1 | 0.1874 | 0.00382 | -0.0114 | 49.0576
1.5 | 0.2481 | 0.00391 | -0.012 | 63.4527
2 | 0.3057 | 0.00459 | -0.0125 | 66.6013
2.5 | 0.3643 | 0.00506 | -0.0129 | 71.996
3.5 | 0.4814 | 0.00593 | -0.0136 | 81.1804
4 | 0.54 | 0.0063 | -0.0138 | 85.7143
4.5 | 0.5991 | 0.00659 | -0.0141 | 90.9105
5 | 0.6583 | 0.00683 | -0.0143 | 96.3836
5.5 | 0.7175 | 0.00709 | -0.0145 | 101.1989
6 | 0.7764 | 0.00737 | -0.0146 | 105.346
6.5 | 0.8353 | 0.00764 | -0.0146 | 109.3325
7 | 0.8936 | 0.00796 | -0.0145 | 112.2613
7.5 | 0.9517 | 0.0083 | -0.0143 | 114.6627
8 | 1.0093 | 0.00866 | -0.0139 | 116.5473
8.5 | 1.0658 | 0.00912 | -0.0133 | 116.864
9 | 1.1225 | 0.00953 | -0.0127 | 117.7859
9.5 | 1.1782 | 0.00999 | -0.0119 | 117.9379
10 | 1.232 | 0.01057 | -0.0107 | 116.5563
10.5 | 1.2849 | 0.01117 | -0.0092 | 115.0313
11 | 1.3368 | 0.01177 | -0.0076 | 113.5769
11.5 | 1.3861 | 0.01243 | -0.0055 | 111.5125
12 | 1.4294 | 0.01319 | -0.0024 | 108.37
12.5 | 1.4687 | 0.01408 | 0.0013 | 104.3111
13 | 1.4916 | 0.01507 | 0.0076 | 98.9781
13.5 | 1.5173 | 0.01632 | 0.0125 | 92.9718
14 | 1.5413 | 0.01798 | 0.0168 | 85.723
14.5 | 1.5659 | 0.01987 | 0.0205 | 78.8072
15 | 1.5854 | 0.02232 | 0.024 | 71.0305
15.5 | 1.6012 | 0.02526 | 0.027 | 63.3888
16 | 1.6074 | 0.0292 | 0.0297 | 55.0479
16.5 | 1.6165 | 0.03323 | 0.0314 | 48.6458
17 | 1.6207 | 0.038 | 0.0324 | 42.65
17.5 | 1.6255 | 0.04319 | 0.0326 | 37.636
18 | 1.6127 | 0.05055 | 0.0315 | 31.9031
18.5 | 1.6066 | 0.05781 | 0.0296 | 27.791
19 | 1.5819 | 0.06788 | 0.0255 | 23.3044
19.5 | 1.5533 | 0.07935 | 0.0198 | 19.5753
20 | 1.5183 | 0.09268 | 0.0121 | 16.3822

## 111. Re 10M Mach 0.50 (1)
BIGFOIL.COM POLAR EXPORT
NACA64-113 a=0.2
NACA64-113 a=0.2 |  |  |  | Cl Max: | 1.115 | at alpha= | 20 | deg
JavaFoil+Calcfoil stall+Eppler ext transition |  |  |  | L/D Max: | 92.886 | at alpha= | 5.5 | deg
Re: | 10000000 |  |  | Cd Min: | 0.00472 | at alpha= | -0.5 | deg
Mach: | 0.5 |  |  | Cl=0 at alpha= | -0.52899 | deg
|  |  |  | @ Cl=0.1, Cd= | 0.0047526
|  |  |  | @ Cl=0.4, Cd= | 0.0057157
|  |  |  | @ Cl=0.6, Cd= | 0.0077491
alpha (deg) | Cl | Cd | Cm | Cl/Cd
-20 | -1.08 | 0.14079 | 0.009 | -7.669
-19.5 | -1.05 | 0.13571 | 0.009 | -7.738
-19 | -1.017 | 0.13577 | 0.008 | -7.491
-18.5 | -0.985 | 0.13359 | 0.008 | -7.377
-18 | -0.958 | 0.12923 | 0.007 | -7.41
-17.5 | -0.938 | 0.1249 | 0.007 | -7.51
-17 | -0.908 | 0.12263 | 0.007 | -7.402
-16.5 | -0.878 | 0.11774 | 0.006 | -7.454
-16 | -0.849 | 0.11442 | 0.006 | -7.417
-15.5 | -0.822 | 0.10666 | 0.005 | -7.707
-15 | -0.8 | 0.10381 | 0.005 | -7.703
-14.5 | -0.77 | 0.09988 | 0.005 | -7.706
-14 | -0.744 | 0.09151 | 0.005 | -8.134
-13.5 | -0.724 | 0.08047 | 0.005 | -8.997
-13 | -0.686 | 0.09491 | 0.004 | -7.225
-12.5 | -0.659 | 0.08687 | 0.003 | -7.582
-12 | -0.634 | 0.07816 | 0.003 | -8.11
-11.5 | -0.619 | 0.06324 | 0.003 | -9.786
-11 | -0.679 | 0.01885 | 0.004 | -36.012
-10.5 | -0.66 | 0.015 | 0.004 | -43.998
-10 | -0.521 | 0.06748 | 0.001 | -7.718
-9.5 | -0.496 | 0.05969 | 0.001 | -8.311
-9 | -0.562 | 0.01384 | 0.002 | -40.585
-8.5 | -0.537 | 0.01195 | 0.001 | -44.932
-8 | -0.411 | 0.05291 | 0 | -7.774
-7.5 | -0.548 | 0.01182 | 0 | -46.355
-7 | -0.725 | 0.01034 | -0.001 | -70.057
-6.5 | -0.724 | 0.00951 | -0.001 | -76.118
-6 | -0.694 | 0.00891 | -0.002 | -77.876
-5.5 | -0.649 | 0.00849 | -0.003 | -76.367
-5 | -0.595 | 0.0081 | -0.003 | -73.446
-4.5 | -0.535 | 0.00777 | -0.004 | -68.926
-4 | -0.472 | 0.00749 | -0.005 | -62.967
-3.5 | -0.406 | 0.00722 | -0.005 | -56.211
-3 | -0.339 | 0.00699 | -0.006 | -48.505
-2.5 | -0.271 | 0.00678 | -0.007 | -39.999
-2 | -0.203 | 0.00537 | -0.007 | -37.764
-1.5 | -0.134 | 0.00478 | -0.008 | -28.033
-1 | -0.065 | 0.00474 | -0.009 | -13.709
-0.5 | 0.004 | 0.00472 | -0.009 | 0.918
0 | 0.074 | 0.00473 | -0.01 | 15.572
0.5 | 0.143 | 0.00479 | -0.011 | 29.896
1 | 0.212 | 0.00483 | -0.011 | 43.995
1.5 | 0.282 | 0.00526 | -0.012 | 53.57
2 | 0.35 | 0.00552 | -0.013 | 63.38
2.5 | 0.419 | 0.00579 | -0.013 | 72.348
3 | 0.486 | 0.00618 | -0.014 | 78.734
3.5 | 0.554 | 0.00708 | -0.015 | 78.227
4 | 0.62 | 0.00804 | -0.015 | 77.045
4.5 | 0.684 | 0.00844 | -0.016 | 81.009
5 | 0.744 | 0.00853 | -0.017 | 87.22
5.5 | 0.8 | 0.00861 | -0.017 | 92.886
6 | 0.848 | 0.00962 | -0.018 | 88.184
6.5 | 0.887 | 0.01024 | -0.019 | 86.563
7 | 0.909 | 0.01105 | -0.019 | 82.267
7.5 | 0.902 | 0.01204 | -0.02 | 74.932
8 | 0.811 | 0.01336 | -0.02 | 60.713
8.5 | 0.593 | 0.01537 | -0.021 | 38.612
9 | 0.521 | 0.0609 | -0.011 | 8.56
9.5 | 0.659 | 0.01595 | -0.022 | 41.322
10 | 0.681 | 0.01927 | -0.022 | 35.317
10.5 | 0.605 | 0.06856 | -0.013 | 8.827
11 | 0.63 | 0.07667 | -0.013 | 8.218
11.5 | 0.77 | 0.02277 | -0.024 | 33.828
12 | 0.77 | 0.03483 | -0.023 | 22.097
12.5 | 0.716 | 0.08267 | -0.016 | 8.659
13 | 0.741 | 0.09139 | -0.015 | 8.105
13.5 | 0.86 | 0.03827 | -0.025 | 22.467
14 | 0.801 | 0.09049 | -0.018 | 8.847
14.5 | 0.827 | 0.09729 | -0.018 | 8.5
15 | 0.852 | 0.10576 | -0.018 | 8.056
15.5 | 0.872 | 0.10962 | -0.017 | 7.955
16 | 0.904 | 0.1117 | -0.019 | 8.093
16.5 | 0.938 | 0.112 | -0.02 | 8.372
17 | 0.966 | 0.11737 | -0.021 | 8.232
17.5 | 0.98 | 0.12512 | -0.019 | 7.831
18 | 1.01 | 0.12843 | -0.02 | 7.861
18.5 | 1.052 | 0.12246 | -0.023 | 8.589
19 | 1.089 | 0.1202 | -0.025 | 9.063
19.5 | 1.099 | 0.14225 | -0.023 | 7.725
20 | 1.115 | 0.16767 | -0.022 | 6.649

## 112. Re 10M Mach 0.50 (2)
BIGFOIL.COM POLAR EXPORT
NACA64-113 a=0.2
NACA64-113 a=0.2 |  |  |  | Cl Max: | 1.1626 | at alpha= | 8.5 | deg
XFOIL ncrit=9 |  |  |  | L/D Max: | 111.371 | at alpha= | 7 | deg
Re: | 10000000 |  |  | Cd Min: | 0.12136 | at alpha= | -13 | deg
Mach: | 0.5 |  |  | Cl=0 at alpha= | -0.55128 | deg
|  |  |  | @ Cl=0.1, Cd= | 0.0038695
|  |  |  | @ Cl=0.4, Cd= | 0.0051565
|  |  |  | @ Cl=0.6, Cd= | 0.0067293
alpha (deg) | Cl | Cd | Cm | Cl/Cd
-13 | -0.706 | 0.12136 | 0.0015 | -5.8174
-12.5 | -0.726 | 0.10665 | -0.0084 | -6.8073
-12 | -0.742 | 0.09341 | -0.0174 | -7.9435
-11.5 | -0.7604 | 0.07943 | -0.0271 | -9.5732
-11 | -0.7785 | 0.06463 | -0.0381 | -12.0455
-10.5 | -0.8104 | 0.05232 | -0.0471 | -15.4893
-10 | -0.8357 | 0.04305 | -0.0517 | -19.4123
-9.5 | -0.8693 | 0.03484 | -0.0529 | -24.9512
-9 | -0.9058 | 0.028 | -0.0496 | -32.35
-8.5 | -0.9407 | 0.02282 | -0.0406 | -41.2226
-8 | -0.9563 | 0.01674 | -0.0316 | -57.1266
-7.5 | -0.944 | 0.01149 | -0.0235 | -82.1584
-7 | -0.8923 | 0.00944 | -0.0182 | -94.5233
-6.5 | -0.8256 | 0.0085 | -0.015 | -97.1294
-6 | -0.755 | 0.00794 | -0.0129 | -95.0882
-5.5 | -0.6837 | 0.00752 | -0.0114 | -90.9176
-5 | -0.6129 | 0.00714 | -0.0103 | -85.8403
-4.5 | -0.542 | 0.00685 | -0.0096 | -79.1241
-4 | -0.4717 | 0.00658 | -0.0092 | -71.6869
-3.5 | -0.4014 | 0.00635 | -0.009 | -63.2126
-3 | -0.3316 | 0.00615 | -0.009 | -53.9187
-2.5 | -0.2622 | 0.00591 | -0.0092 | -44.3655
-2 | -0.194 | 0.00557 | -0.0094 | -34.8294
-1.5 | -0.1264 | 0.00514 | -0.0098 | -24.5914
-1 | -0.0595 | 0.00462 | -0.0102 | -12.8788
-0.5 | 0.0068 | 0.00399 | -0.0107 | 1.7043
0 | 0.0764 | 0.0039 | -0.0115 | 19.5897
0.5 | 0.146 | 0.00381 | -0.0122 | 38.3202
1 | 0.2159 | 0.00386 | -0.0129 | 55.9326
2 | 0.3512 | 0.00469 | -0.0139 | 74.8827
2.5 | 0.4171 | 0.00532 | -0.014 | 78.4023
3 | 0.483 | 0.00594 | -0.0139 | 81.3131
3.5 | 0.5497 | 0.00644 | -0.0137 | 85.3571
4 | 0.6175 | 0.00683 | -0.0134 | 90.41
4.5 | 0.6865 | 0.00714 | -0.013 | 96.1485
5 | 0.7558 | 0.00746 | -0.0124 | 101.3137
5.5 | 0.825 | 0.00783 | -0.0114 | 105.364
6 | 0.8945 | 0.00823 | -0.01 | 108.6877
6.5 | 0.9632 | 0.00872 | -0.0081 | 110.4587
7 | 1.0313 | 0.00926 | -0.0057 | 111.3715
7.5 | 1.096 | 0.01003 | -0.0022 | 109.2722
8 | 1.1503 | 0.01126 | 0.0031 | 102.1581
8.5 | 1.1626 | 0.01349 | 0.0137 | 86.1824
9 | 1.1452 | 0.01711 | 0.0249 | 66.9316
9.5 | 1.1257 | 0.02229 | 0.0327 | 50.5025
10 | 1.0957 | 0.02902 | 0.0377 | 37.7567
10.5 | 1.0605 | 0.03691 | 0.0394 | 28.7321
11 | 1.0281 | 0.04625 | 0.0368 | 22.2292
11.5 | 0.9931 | 0.05719 | 0.0318 | 17.3649
12 | 0.9621 | 0.06948 | 0.0243 | 13.8472
12.5 | 0.9386 | 0.08273 | 0.0153 | 11.3453
13 | 0.9179 | 0.09721 | 0.0053 | 9.4424
13.5 | 0.9012 | 0.11123 | -0.0034 | 8.1021

## 113. Re 12M Mach 0.00 (1)
BIGFOIL.COM POLAR EXPORT
NACA64-113 a=0.2
NACA64-113 a=0.2 |  |  |  | Cl Max: | 1.138 | at alpha= | 12 | deg
JavaFoil+Calcfoil stall+Eppler ext transition |  |  |  | L/D Max: | 113.987 | at alpha= | 8.5 | deg
Re: | 12000000 |  |  | Cd Min: | 0.00458 | at alpha= | -1 | deg
Mach: | 0 |  |  | Cl=0 at alpha= | -0.53333 | deg
|  |  |  | @ Cl=0.1, Cd= | 0.004606
|  |  |  | @ Cl=0.4, Cd= | 0.0056719
|  |  |  | @ Cl=0.6, Cd= | 0.0071942
alpha (deg) | Cl | Cd | Cm | Cl/Cd
-17.5 | -0.758 | 0.12175 | 0.006 | -6.224
-17 | -0.785 | 0.10793 | 0.006 | -7.275
-16.5 | -0.812 | 0.09558 | 0.006 | -8.498
-16 | -0.842 | 0.08157 | 0.006 | -10.325
-15.5 | -0.906 | 0.04836 | 0.007 | -18.743
-15 | -0.959 | 0.0302 | 0.007 | -31.747
-14.5 | -0.99 | 0.02338 | 0.007 | -42.329
-14 | -1.009 | 0.02019 | 0.006 | -50.004
-13.5 | -1.028 | 0.01717 | 0.006 | -59.83
-13 | -1.041 | 0.01493 | 0.006 | -69.702
-12.5 | -1.048 | 0.0133 | 0.005 | -78.782
-12 | -1.045 | 0.01241 | 0.005 | -84.165
-11.5 | -1.034 | 0.0117 | 0.004 | -88.396
-11 | -1.02 | 0.01006 | 0.004 | -101.369
-10.5 | -1.001 | 0.01041 | 0.003 | -96.211
-10 | -0.974 | 0.00999 | 0.003 | -97.518
-9.5 | -0.943 | 0.00958 | 0.002 | -98.447
-9 | -0.908 | 0.00922 | 0.002 | -98.405
-8.5 | -0.869 | 0.00877 | 0.001 | -99.134
-8 | -0.828 | 0.00849 | 0 | -97.521
-7.5 | -0.783 | 0.00818 | 0 | -95.789
-7 | -0.736 | 0.00793 | -0.001 | -92.747
-6.5 | -0.686 | 0.00771 | -0.001 | -88.974
-6 | -0.635 | 0.00745 | -0.002 | -85.145
-5.5 | -0.581 | 0.00724 | -0.002 | -80.292
-5 | -0.526 | 0.00704 | -0.003 | -74.676
-4.5 | -0.47 | 0.00689 | -0.003 | -68.185
-4 | -0.412 | 0.00671 | -0.004 | -61.394
-3.5 | -0.354 | 0.00652 | -0.005 | -54.23
-3 | -0.295 | 0.00641 | -0.005 | -45.999
-2.5 | -0.235 | 0.00589 | -0.006 | -39.988
-2 | -0.176 | 0.00544 | -0.006 | -32.319
-1.5 | -0.116 | 0.00498 | -0.007 | -23.304
-1 | -0.056 | 0.00458 | -0.008 | -12.288
-0.5 | 0.004 | 0.00458 | -0.008 | 0.82
0 | 0.064 | 0.0046 | -0.009 | 13.876
0.5 | 0.124 | 0.00461 | -0.009 | 26.883
1 | 0.184 | 0.00494 | -0.01 | 37.273
1.5 | 0.244 | 0.0051 | -0.01 | 47.866
2 | 0.303 | 0.00528 | -0.011 | 57.497
2.5 | 0.363 | 0.00549 | -0.012 | 66.106
3 | 0.422 | 0.00578 | -0.012 | 73.085
3.5 | 0.481 | 0.00632 | -0.013 | 76.112
4 | 0.539 | 0.00701 | -0.013 | 76.978
4.5 | 0.597 | 0.00718 | -0.014 | 83.187
5 | 0.654 | 0.00745 | -0.015 | 87.789
5.5 | 0.709 | 0.00772 | -0.015 | 91.875
6 | 0.763 | 0.00797 | -0.016 | 95.766
6.5 | 0.815 | 0.00826 | -0.016 | 98.65
7 | 0.865 | 0.00817 | -0.017 | 105.963
7.5 | 0.912 | 0.00853 | -0.017 | 106.936
8 | 0.958 | 0.00887 | -0.018 | 107.98
8.5 | 1 | 0.00877 | -0.019 | 113.987
9 | 1.036 | 0.00923 | -0.019 | 112.157
9.5 | 1.066 | 0.01033 | -0.02 | 103.162
10 | 1.091 | 0.01085 | -0.02 | 100.53
10.5 | 1.111 | 0.01142 | -0.021 | 97.252
11 | 1.125 | 0.01205 | -0.021 | 93.404
11.5 | 1.135 | 0.01274 | -0.022 | 89.051
12 | 1.138 | 0.01364 | -0.022 | 83.452
12.5 | 1.137 | 0.01462 | -0.022 | 77.754
13 | 1.131 | 0.01572 | -0.023 | 71.91
13.5 | 1.118 | 0.01739 | -0.023 | 64.32
14 | 1.098 | 0.02026 | -0.024 | 54.174
14.5 | 1.073 | 0.02364 | -0.024 | 45.398
15 | 1.042 | 0.02875 | -0.024 | 36.257
15.5 | 1.009 | 0.035 | -0.024 | 28.826
16 | 0.957 | 0.05109 | -0.023 | 18.723
16.5 | 0.941 | 0.04949 | -0.024 | 19.006
17 | 0.85 | 0.10023 | -0.019 | 8.476

## 114. Re 12M Mach 0.00 (2)
BIGFOIL.COM POLAR EXPORT
NACA64-113 a=0.2
NACA64-113 a=0.2 |  |  |  | Cl Max: | 1.7675 | at alpha= | 20 | deg
XFOIL ncrit=9 |  |  |  | L/D Max: | 125.032 | at alpha= | 10 | deg
Re: | 12000000 |  |  | Cd Min: | 0.04007 | at alpha= | 20 | deg
Mach: | 0 |  |  | Cl=0 at alpha= | -0.55115 | deg
|  |  |  | @ Cl=0.1, Cd= | 0.0037837
|  |  |  | @ Cl=0.4, Cd= | 0.0053437
|  |  |  | @ Cl=0.6, Cd= | 0.0063952
alpha (deg) | Cl | Cd | Cm | Cl/Cd
-20 | -1.7621 | 0.03151 | -0.0364 | -55.9219
-19.5 | -1.7513 | 0.02834 | -0.0353 | -61.796
-19 | -1.7373 | 0.02565 | -0.0338 | -67.731
-18.5 | -1.7212 | 0.02329 | -0.0319 | -73.903
-18 | -1.7013 | 0.02139 | -0.0297 | -79.5372
-17.5 | -1.6795 | 0.01978 | -0.0272 | -84.909
-17 | -1.6579 | 0.01834 | -0.0241 | -90.398
-16.5 | -1.637 | 0.01708 | -0.0204 | -95.8431
-16 | -1.6185 | 0.01606 | -0.0154 | -100.7783
-15.5 | -1.5897 | 0.01518 | -0.0117 | -104.7233
-14.5 | -1.5136 | 0.0136 | -0.0073 | -111.2941
-14 | -1.4707 | 0.01292 | -0.0058 | -113.8313
-13.5 | -1.4245 | 0.01233 | -0.0048 | -115.5312
-13 | -1.3765 | 0.01179 | -0.004 | -116.7515
-12.5 | -1.3271 | 0.01129 | -0.0035 | -117.5465
-12 | -1.2767 | 0.01082 | -0.003 | -117.9945
-11.5 | -1.2251 | 0.01041 | -0.0027 | -117.6849
-11 | -1.1736 | 0.00993 | -0.0024 | -118.1873
-10.5 | -1.1215 | 0.00946 | -0.0022 | -118.5518
-10 | -1.0686 | 0.00903 | -0.002 | -118.3389
-9.5 | -1.0149 | 0.00865 | -0.002 | -117.3295
-9 | -0.9604 | 0.00832 | -0.0021 | -115.4327
-8.5 | -0.9053 | 0.00804 | -0.0022 | -112.5995
-8 | -0.85 | 0.00774 | -0.0024 | -109.8191
-7.5 | -0.7946 | 0.00742 | -0.0026 | -107.0889
-7 | -0.7385 | 0.00716 | -0.0029 | -103.1425
-6.5 | -0.682 | 0.00694 | -0.0032 | -98.2709
-6 | -0.6255 | 0.0067 | -0.0036 | -93.3582
-5.5 | -0.5686 | 0.0065 | -0.004 | -87.4769
-5 | -0.5113 | 0.00631 | -0.0044 | -81.0301
-4.5 | -0.454 | 0.00612 | -0.0049 | -74.183
-4 | -0.3964 | 0.00596 | -0.0053 | -66.5101
-3.5 | -0.3387 | 0.0058 | -0.0058 | -58.3966
-3 | -0.2809 | 0.00563 | -0.0064 | -49.8934
-2.5 | -0.2233 | 0.00542 | -0.0069 | -41.1993
-2 | -0.1658 | 0.00519 | -0.0074 | -31.9461
-1.5 | -0.1085 | 0.0049 | -0.0079 | -22.1429
-1 | -0.0509 | 0.00459 | -0.0085 | -11.0893
-0.5 | 0.0058 | 0.00406 | -0.0091 | 1.4286
0 | 0.0634 | 0.00379 | -0.0097 | 16.7282
0.5 | 0.1219 | 0.00378 | -0.0104 | 32.2487
1 | 0.1801 | 0.0038 | -0.011 | 47.3947
1.5 | 0.2374 | 0.00406 | -0.0116 | 58.4729
2 | 0.2934 | 0.00463 | -0.0121 | 63.3693
2.5 | 0.3503 | 0.00501 | -0.0126 | 69.9202
3 | 0.4069 | 0.00539 | -0.013 | 75.4917
3.5 | 0.4636 | 0.00572 | -0.0134 | 81.049
4 | 0.5202 | 0.00604 | -0.0138 | 86.1258
4.5 | 0.5769 | 0.00631 | -0.0143 | 91.4263
5 | 0.6338 | 0.00652 | -0.0147 | 97.2086
5.5 | 0.6903 | 0.00675 | -0.0151 | 102.2667
6 | 0.7468 | 0.00696 | -0.0154 | 107.2989
6.5 | 0.8028 | 0.00721 | -0.0158 | 111.3454
7 | 0.8587 | 0.00746 | -0.0161 | 115.1072
7.5 | 0.9138 | 0.00777 | -0.0163 | 117.6062
8 | 0.9689 | 0.00804 | -0.0165 | 120.51
8.5 | 1.0231 | 0.00837 | -0.0166 | 122.2342
9 | 1.0767 | 0.00875 | -0.0166 | 123.0514
9.5 | 1.1302 | 0.00908 | -0.0166 | 124.4714
10 | 1.1828 | 0.00946 | -0.0164 | 125.0317
10.5 | 1.234 | 0.00992 | -0.0161 | 124.3952
11 | 1.2843 | 0.01042 | -0.0157 | 123.2534
11.5 | 1.3345 | 0.01084 | -0.0152 | 123.1089
12 | 1.3832 | 0.01131 | -0.0146 | 122.2989
12.5 | 1.4295 | 0.01181 | -0.0135 | 121.0415
13 | 1.4722 | 0.01236 | -0.0119 | 119.11
13.5 | 1.5148 | 0.01309 | -0.0104 | 115.7219
14 | 1.5543 | 0.01386 | -0.0085 | 112.1429
14.5 | 1.5897 | 0.01455 | -0.0058 | 109.2577
15 | 1.6095 | 0.0154 | -0.0006 | 104.513
15.5 | 1.6323 | 0.01648 | 0.0032 | 99.0473
16 | 1.6544 | 0.01784 | 0.0066 | 92.7354
16.5 | 1.6756 | 0.01945 | 0.0095 | 86.1491
17 | 1.6955 | 0.02133 | 0.012 | 79.489
17.5 | 1.7121 | 0.02359 | 0.0143 | 72.5774
18 | 1.7237 | 0.02641 | 0.0164 | 65.2669
18.5 | 1.7381 | 0.02924 | 0.0179 | 59.4425
19 | 1.7483 | 0.03258 | 0.019 | 53.6618
19.5 | 1.7613 | 0.03587 | 0.0196 | 49.1023
20 | 1.7675 | 0.04007 | 0.0198 | 44.1103

## 115. Re 12M Mach 0.10 (1)
BIGFOIL.COM POLAR EXPORT
NACA64-113 a=0.2
NACA64-113 a=0.2 |  |  |  | Cl Max: | 1.127 | at alpha= | 12 | deg
JavaFoil+Calcfoil stall+Eppler ext transition |  |  |  | L/D Max: | 117.472 | at alpha= | 9 | deg
Re: | 12000000 |  |  | Cd Min: | 0.00457 | at alpha= | -1 | deg
Mach: | 0.1 |  |  | Cl=0 at alpha= | -0.53279 | deg
|  |  |  | @ Cl=0.1, Cd= | 0.0045959
|  |  |  | @ Cl=0.4, Cd= | 0.0056642
|  |  |  | @ Cl=0.6, Cd= | 0.00724
alpha (deg) | Cl | Cd | Cm | Cl/Cd
-17.5 | -0.71 | 0.12594 | 0.006 | -5.635
-17 | -0.734 | 0.11843 | 0.006 | -6.201
-16.5 | -0.765 | 0.10362 | 0.006 | -7.385
-16 | -0.792 | 0.09409 | 0.006 | -8.419
-15.5 | -0.823 | 0.08109 | 0.006 | -10.146
-15 | -0.835 | 0.08186 | 0.005 | -10.198
-14.5 | -0.949 | 0.02769 | 0.007 | -34.275
-14 | -0.976 | 0.02294 | 0.006 | -42.521
-13.5 | -1.001 | 0.01856 | 0.006 | -53.954
-13 | -1.02 | 0.01565 | 0.006 | -65.225
-12.5 | -1.033 | 0.0137 | 0.005 | -75.361
-12 | -1.033 | 0.0127 | 0.005 | -81.344
-11.5 | -1.025 | 0.01192 | 0.004 | -85.996
-11 | -1.014 | 0.01111 | 0.004 | -91.196
-10.5 | -0.998 | 0.01064 | 0.003 | -93.748
-10 | -0.972 | 0.0101 | 0.003 | -96.216
-9.5 | -0.942 | 0.00968 | 0.002 | -97.321
-9 | -0.908 | 0.00932 | 0.002 | -97.467
-8.5 | -0.871 | 0.00887 | 0.001 | -98.16
-8 | -0.83 | 0.00851 | 0 | -97.474
-7.5 | -0.785 | 0.00824 | 0 | -95.295
-7 | -0.738 | 0.00795 | -0.001 | -92.908
-6.5 | -0.689 | 0.00773 | -0.001 | -89.16
-6 | -0.637 | 0.00751 | -0.002 | -84.869
-5.5 | -0.584 | 0.0073 | -0.002 | -79.955
-5 | -0.528 | 0.00709 | -0.003 | -74.511
-4.5 | -0.472 | 0.00689 | -0.004 | -68.486
-4 | -0.414 | 0.00671 | -0.004 | -61.664
-3.5 | -0.355 | 0.00652 | -0.005 | -54.492
-3 | -0.296 | 0.00641 | -0.005 | -46.222
-2.5 | -0.237 | 0.00589 | -0.006 | -40.178
-2 | -0.177 | 0.00544 | -0.006 | -32.511
-1.5 | -0.117 | 0.00498 | -0.007 | -23.459
-1 | -0.057 | 0.00457 | -0.008 | -12.373
-0.5 | 0.004 | 0.0046 | -0.008 | 0.821
0 | 0.064 | 0.00459 | -0.009 | 13.972
0.5 | 0.125 | 0.0046 | -0.009 | 27.069
1 | 0.185 | 0.00493 | -0.01 | 37.488
1.5 | 0.245 | 0.00511 | -0.011 | 47.993
2 | 0.305 | 0.00531 | -0.011 | 57.398
2.5 | 0.365 | 0.00551 | -0.012 | 66.254
3 | 0.424 | 0.00577 | -0.012 | 73.485
3.5 | 0.483 | 0.00634 | -0.013 | 76.258
4 | 0.542 | 0.007 | -0.013 | 77.409
4.5 | 0.6 | 0.00724 | -0.014 | 82.905
5 | 0.657 | 0.00752 | -0.015 | 87.37
5.5 | 0.712 | 0.00772 | -0.015 | 92.202
6 | 0.766 | 0.00803 | -0.016 | 95.476
6.5 | 0.818 | 0.00827 | -0.016 | 99.006
7 | 0.868 | 0.00827 | -0.017 | 105.015
7.5 | 0.916 | 0.00855 | -0.018 | 107.137
8 | 0.961 | 0.00891 | -0.018 | 107.761
8.5 | 1.002 | 0.00885 | -0.019 | 113.193
9 | 1.037 | 0.00883 | -0.019 | 117.472
9.5 | 1.066 | 0.01045 | -0.02 | 101.975
10 | 1.089 | 0.01098 | -0.02 | 99.205
10.5 | 1.107 | 0.01157 | -0.021 | 95.683
11 | 1.12 | 0.01223 | -0.021 | 91.535
11.5 | 1.126 | 0.013 | -0.022 | 86.644
12 | 1.127 | 0.01391 | -0.022 | 80.98
12.5 | 1.121 | 0.01508 | -0.023 | 74.366
13 | 1.111 | 0.01635 | -0.023 | 67.945
13.5 | 1.094 | 0.01829 | -0.023 | 59.796
14 | 1.069 | 0.02141 | -0.024 | 49.9
14.5 | 1.037 | 0.02575 | -0.024 | 40.291
15 | 0.997 | 0.03313 | -0.023 | 30.103
15.5 | 0.954 | 0.04323 | -0.023 | 22.067
16 | 0.867 | 0.08319 | -0.02 | 10.423
16.5 | 0.844 | 0.08501 | -0.02 | 9.929
17 | 0.793 | 0.11189 | -0.018 | 7.091

## 116. Re 12M Mach 0.10 (2)
BIGFOIL.COM POLAR EXPORT
NACA64-113 a=0.2
NACA64-113 a=0.2 |  |  |  | Cl Max: | 1.7554 | at alpha= | 20 | deg
XFOIL ncrit=9 |  |  |  | L/D Max: | 124.332 | at alpha= | 10 | deg
Re: | 12000000 |  |  | Cd Min: | 0.0441 | at alpha= | 20 | deg
Mach: | 0.1 |  |  | Cl=0 at alpha= | -0.55088 | deg
|  |  |  | @ Cl=0.1, Cd= | 0.0037839
|  |  |  | @ Cl=0.4, Cd= | 0.0053373
|  |  |  | @ Cl=0.6, Cd= | 0.0064015
alpha (deg) | Cl | Cd | Cm | Cl/Cd
-20 | -1.7494 | 0.03523 | -0.0402 | -49.6565
-19.5 | -1.7427 | 0.03136 | -0.0395 | -55.5708
-19 | -1.7315 | 0.02813 | -0.0383 | -61.5535
-18.5 | -1.7176 | 0.02533 | -0.0365 | -67.8089
-18 | -1.6999 | 0.02303 | -0.0344 | -73.8124
-17.5 | -1.6792 | 0.02112 | -0.0319 | -79.5076
-17 | -1.6579 | 0.01943 | -0.029 | -85.3268
-16.5 | -1.6371 | 0.01793 | -0.0254 | -91.3051
-16 | -1.6145 | 0.01678 | -0.0214 | -96.2157
-15.5 | -1.5946 | 0.01585 | -0.016 | -100.6057
-15 | -1.56 | 0.01489 | -0.0131 | -104.7683
-14.5 | -1.5234 | 0.01407 | -0.0103 | -108.2729
-14 | -1.4815 | 0.01331 | -0.0083 | -111.3073
-13.5 | -1.4355 | 0.01266 | -0.007 | -113.3886
-13 | -1.3877 | 0.01204 | -0.0059 | -115.2575
-12.5 | -1.3381 | 0.01149 | -0.0051 | -116.4578
-12 | -1.2872 | 0.011 | -0.0044 | -117.0182
-11.5 | -1.235 | 0.01056 | -0.004 | -116.9508
-11 | -1.1825 | 0.01012 | -0.0036 | -116.8478
-10.5 | -1.1301 | 0.0096 | -0.0031 | -117.7188
-10 | -1.0767 | 0.00914 | -0.0028 | -117.8009
-9.5 | -1.0225 | 0.00874 | -0.0027 | -116.9908
-9 | -0.9675 | 0.00839 | -0.0027 | -115.3159
-8.5 | -0.9119 | 0.00809 | -0.0027 | -112.7194
-8 | -0.856 | 0.0078 | -0.0029 | -109.7436
-7.5 | -0.8001 | 0.00747 | -0.003 | -107.1084
-7 | -0.7436 | 0.00719 | -0.0032 | -103.4214
-6.5 | -0.6866 | 0.00697 | -0.0035 | -98.5079
-6 | -0.6296 | 0.00673 | -0.0038 | -93.5513
-5.5 | -0.5722 | 0.00652 | -0.0041 | -87.7607
-5 | -0.5146 | 0.00633 | -0.0045 | -81.2954
-4.5 | -0.4568 | 0.00613 | -0.005 | -74.5188
-4 | -0.3988 | 0.00598 | -0.0054 | -66.689
-3.5 | -0.3407 | 0.00582 | -0.0059 | -58.5395
-3 | -0.2826 | 0.00564 | -0.0064 | -50.1064
-2.5 | -0.2246 | 0.00543 | -0.0069 | -41.3628
-2 | -0.1667 | 0.0052 | -0.0074 | -32.0577
-1 | -0.0512 | 0.0046 | -0.0085 | -11.1304
-0.5 | 0.0058 | 0.00406 | -0.0091 | 1.4286
0 | 0.0639 | 0.00379 | -0.0098 | 16.8602
0.5 | 0.1226 | 0.00378 | -0.0104 | 32.4339
1 | 0.1812 | 0.0038 | -0.0111 | 47.6842
1.5 | 0.2389 | 0.00405 | -0.0116 | 58.9877
2 | 0.2952 | 0.00464 | -0.0121 | 63.6207
2.5 | 0.3524 | 0.00502 | -0.0126 | 70.1992
3 | 0.4094 | 0.0054 | -0.0131 | 75.8148
3.5 | 0.4664 | 0.00574 | -0.0135 | 81.2544
4 | 0.5234 | 0.00606 | -0.0139 | 86.3696
4.5 | 0.5805 | 0.00633 | -0.0143 | 91.7062
5 | 0.6378 | 0.00654 | -0.0147 | 97.5229
5.5 | 0.6947 | 0.00677 | -0.015 | 102.6145
6 | 0.7516 | 0.007 | -0.0154 | 107.3714
6.5 | 0.8081 | 0.00724 | -0.0156 | 111.616
7 | 0.8643 | 0.0075 | -0.0159 | 115.24
7.5 | 0.9199 | 0.00781 | -0.016 | 117.7849
8 | 0.9755 | 0.00809 | -0.0162 | 120.581
8.5 | 1.0301 | 0.00844 | -0.0162 | 122.0498
9 | 1.0843 | 0.00881 | -0.0161 | 123.076
9.5 | 1.1383 | 0.00916 | -0.016 | 124.2686
10 | 1.1911 | 0.00958 | -0.0157 | 124.3319
10.5 | 1.2427 | 0.01006 | -0.0153 | 123.5288
11 | 1.2937 | 0.01054 | -0.0147 | 122.7419
11.5 | 1.3442 | 0.01099 | -0.0141 | 122.3112
12 | 1.3928 | 0.0115 | -0.0132 | 121.113
12.5 | 1.4386 | 0.01205 | -0.0118 | 119.3859
13 | 1.481 | 0.01267 | -0.0099 | 116.8903
13.5 | 1.5228 | 0.01344 | -0.008 | 113.3036
14 | 1.5623 | 0.01419 | -0.0058 | 110.0987
14.5 | 1.5875 | 0.01494 | -0.0011 | 106.2584
15 | 1.6092 | 0.01597 | 0.0035 | 100.7639
15.5 | 1.6324 | 0.01726 | 0.0072 | 94.5771
16 | 1.6521 | 0.01894 | 0.0106 | 87.2281
16.5 | 1.672 | 0.02084 | 0.0135 | 80.2303
17 | 1.691 | 0.02298 | 0.0159 | 73.5857
17.5 | 1.7063 | 0.02558 | 0.0181 | 66.7045
18 | 1.7171 | 0.02872 | 0.0199 | 59.7876
18.5 | 1.7331 | 0.03164 | 0.0211 | 54.7756
19 | 1.742 | 0.03537 | 0.022 | 49.2508
19.5 | 1.7511 | 0.03936 | 0.0223 | 44.4893
20 | 1.7554 | 0.0441 | 0.0221 | 39.805

## 117. Re 12M Mach 0.25 (1)
BIGFOIL.COM POLAR EXPORT
NACA64-113 a=0.2
NACA64-113 a=0.2 |  |  |  | Cl Max: | 1.072 | at alpha= | 10.5 | deg
JavaFoil+Calcfoil stall+Eppler ext transition |  |  |  | L/D Max: | 108.921 | at alpha= | 8 | deg
Re: | 12000000 |  |  | Cd Min: | 0.00459 | at alpha= | -1 | deg
Mach: | 0.25 |  |  | Cl=0 at alpha= | -0.53226 | deg
|  |  |  | @ Cl=0.1, Cd= | 0.0046255
|  |  |  | @ Cl=0.4, Cd= | 0.0057088
|  |  |  | @ Cl=0.6, Cd= | 0.11385
alpha (deg) | Cl | Cd | Cm | Cl/Cd
-16 | -0.452 | 0.12257 | 0.004 | -3.691
-15.5 | -0.511 | 0.11674 | 0.004 | -4.376
-15 | -0.567 | 0.10412 | 0.004 | -5.445
-14.5 | -0.617 | 0.0985 | 0.004 | -6.265
-14 | -0.664 | 0.09049 | 0.004 | -7.341
-13.5 | -0.703 | 0.08587 | 0.004 | -8.193
-13 | -0.762 | 0.06275 | 0.004 | -12.147
-12.5 | -0.856 | 0.02923 | 0.005 | -29.3
-12 | -0.925 | 0.01592 | 0.005 | -58.064
-11.5 | -0.945 | 0.0136 | 0.004 | -69.478
-11 | -0.953 | 0.01249 | 0.004 | -76.294
-10.5 | -0.952 | 0.01163 | 0.003 | -81.891
-10 | -0.946 | 0.01039 | 0.003 | -91.068
-9.5 | -0.93 | 0.01027 | 0.002 | -90.499
-9 | -0.904 | 0.00977 | 0.002 | -92.518
-8.5 | -0.873 | 0.00934 | 0.001 | -93.464
-8 | -0.837 | 0.00887 | 0 | -94.359
-7.5 | -0.796 | 0.00851 | 0 | -93.497
-7 | -0.751 | 0.0082 | -0.001 | -91.528
-6.5 | -0.703 | 0.00791 | -0.001 | -88.85
-6 | -0.651 | 0.00767 | -0.002 | -84.959
-5.5 | -0.597 | 0.00744 | -0.002 | -80.277
-5 | -0.542 | 0.00722 | -0.003 | -75.009
-4.5 | -0.484 | 0.00701 | -0.004 | -69.048
-4 | -0.425 | 0.0068 | -0.004 | -62.503
-3.5 | -0.365 | 0.00665 | -0.005 | -54.89
-3 | -0.304 | 0.00647 | -0.005 | -47.018
-2.5 | -0.243 | 0.00596 | -0.006 | -40.778
-2 | -0.182 | 0.00549 | -0.007 | -33.075
-1.5 | -0.12 | 0.00502 | -0.007 | -23.913
-1 | -0.058 | 0.00459 | -0.008 | -12.644
-0.5 | 0.004 | 0.00459 | -0.008 | 0.845
0 | 0.066 | 0.00462 | -0.009 | 14.285
0.5 | 0.128 | 0.00463 | -0.01 | 27.664
1 | 0.19 | 0.00496 | -0.01 | 38.288
1.5 | 0.252 | 0.00514 | -0.011 | 48.988
2 | 0.313 | 0.00535 | -0.011 | 58.588
2.5 | 0.375 | 0.00559 | -0.012 | 67.076
3 | 0.436 | 0.00588 | -0.013 | 74.105
3.5 | 0.497 | 0.00644 | -0.013 | 77.156
4 | 0.557 | 0.00713 | -0.014 | 78.113
4.5 | 0.616 | 0.0074 | -0.014 | 83.239
5 | 0.674 | 0.00769 | -0.015 | 87.611
5.5 | 0.73 | 0.00793 | -0.016 | 92.024
6 | 0.784 | 0.00825 | -0.016 | 95.063
6.5 | 0.836 | 0.0082 | -0.017 | 102.012
7 | 0.885 | 0.00852 | -0.017 | 103.907
7.5 | 0.931 | 0.00899 | -0.018 | 103.541
8 | 0.973 | 0.00893 | -0.019 | 108.921
8.5 | 1.01 | 0.01007 | -0.019 | 100.353
9 | 1.037 | 0.01061 | -0.02 | 97.804
9.5 | 1.057 | 0.01117 | -0.02 | 94.659
10 | 1.069 | 0.01183 | -0.021 | 90.322
10.5 | 1.072 | 0.01262 | -0.021 | 84.92
11 | 1.066 | 0.01354 | -0.022 | 78.727
11.5 | 1.05 | 0.01474 | -0.022 | 71.241
12 | 1.025 | 0.01622 | -0.022 | 63.2
12.5 | 0.986 | 0.01911 | -0.023 | 51.571
13 | 0.934 | 0.02368 | -0.023 | 39.453
13.5 | 0.867 | 0.03271 | -0.022 | 26.512
14 | 0.734 | 0.08505 | -0.016 | 8.627
14.5 | 0.674 | 0.10061 | -0.014 | 6.702
15 | 0.619 | 0.1084 | -0.014 | 5.707
15.5 | 0.561 | 0.11385 | -0.014 | 4.925

## 118. Re 12M Mach 0.25 (2)
BIGFOIL.COM POLAR EXPORT
NACA64-113 a=0.2
NACA64-113 a=0.2 |  |  |  | Cl Max: | 1.659 | at alpha= | 17.5 | deg
XFOIL ncrit=9 |  |  |  | L/D Max: | 122.158 | at alpha= | 9 | deg
Re: | 12000000 |  |  | Cd Min: | 0.08952 | at alpha= | -20 | deg
Mach: | 0.25 |  |  | Cl=0 at alpha= | -0.55152 | deg
|  |  |  | @ Cl=0.1, Cd= | 0.0037733
|  |  |  | @ Cl=0.4, Cd= | 0.0053269
|  |  |  | @ Cl=0.6, Cd= | 0.0064396
alpha (deg) | Cl | Cd | Cm | Cl/Cd
-20 | -1.462 | 0.08952 | -0.0277 | -16.3315
-19.5 | -1.5144 | 0.07329 | -0.0388 | -20.6631
-19 | -1.5431 | 0.06186 | -0.0455 | -24.945
-18.5 | -1.5562 | 0.05328 | -0.0493 | -29.208
-18 | -1.5862 | 0.04385 | -0.0527 | -36.1733
-17.5 | -1.5903 | 0.03782 | -0.0532 | -42.0492
-17 | -1.5988 | 0.03204 | -0.0526 | -49.9001
-16.5 | -1.595 | 0.02775 | -0.0506 | -57.4775
-16 | -1.5884 | 0.0241 | -0.0476 | -65.9087
-15.5 | -1.5697 | 0.02158 | -0.0441 | -72.7386
-14 | -1.5195 | 0.0163 | -0.0268 | -93.2209
-13.5 | -1.4866 | 0.01506 | -0.0219 | -98.7118
-13 | -1.4429 | 0.01399 | -0.0186 | -103.138
-12.5 | -1.3944 | 0.01308 | -0.0159 | -106.6055
-12 | -1.343 | 0.01229 | -0.0138 | -109.2758
-11.5 | -1.2892 | 0.01161 | -0.012 | -111.0422
-11 | -1.2343 | 0.01097 | -0.0104 | -112.516
-10.5 | -1.1782 | 0.01042 | -0.0092 | -113.071
-10 | -1.1215 | 0.00988 | -0.0081 | -113.5121
-9.5 | -1.065 | 0.0093 | -0.0071 | -114.5161
-9 | -1.0075 | 0.00882 | -0.0063 | -114.229
-8.5 | -0.949 | 0.00842 | -0.0058 | -112.7078
-7.5 | -0.8309 | 0.00776 | -0.0052 | -107.0747
-7 | -0.7719 | 0.00741 | -0.005 | -104.17
-6.5 | -0.7123 | 0.00713 | -0.0049 | -99.9018
-6 | -0.6524 | 0.00689 | -0.005 | -94.688
-5.5 | -0.5927 | 0.00663 | -0.0051 | -89.3967
-4.5 | -0.4726 | 0.00622 | -0.0056 | -75.9807
-4 | -0.4122 | 0.00605 | -0.006 | -68.1322
-3.5 | -0.352 | 0.00588 | -0.0064 | -59.8639
-3 | -0.2917 | 0.00571 | -0.0068 | -51.0858
-2.5 | -0.2317 | 0.00548 | -0.0073 | -42.281
-2 | -0.1719 | 0.00523 | -0.0078 | -32.8681
-1.5 | -0.1123 | 0.00493 | -0.0083 | -22.7789
-0.5 | 0.0061 | 0.00404 | -0.0094 | 1.5099
0 | 0.0662 | 0.00379 | -0.0101 | 17.467
0.5 | 0.1269 | 0.00376 | -0.0107 | 33.75
1 | 0.1875 | 0.00379 | -0.0114 | 49.4723
1.5 | 0.2473 | 0.00402 | -0.012 | 61.5174
2 | 0.3051 | 0.00467 | -0.0124 | 65.3319
2.5 | 0.3641 | 0.00507 | -0.0129 | 71.8146
3 | 0.4228 | 0.00549 | -0.0133 | 77.0128
3.5 | 0.4818 | 0.00584 | -0.0136 | 82.5
4 | 0.5408 | 0.00619 | -0.0139 | 87.3667
4.5 | 0.6001 | 0.00644 | -0.0142 | 93.1832
5 | 0.6596 | 0.00666 | -0.0145 | 99.039
5.5 | 0.7191 | 0.00689 | -0.0147 | 104.3687
6 | 0.7781 | 0.00717 | -0.0148 | 108.5216
6.5 | 0.8372 | 0.00742 | -0.0149 | 112.8302
7 | 0.8957 | 0.00775 | -0.0148 | 115.5742
7.5 | 0.9542 | 0.00805 | -0.0146 | 118.5342
8 | 1.0119 | 0.00842 | -0.0143 | 120.1781
8.5 | 1.0691 | 0.00883 | -0.0138 | 121.0759
9 | 1.1263 | 0.00922 | -0.0132 | 122.1584
9.5 | 1.1821 | 0.0097 | -0.0124 | 121.866
10 | 1.2365 | 0.01027 | -0.0112 | 120.3992
10.5 | 1.291 | 0.01077 | -0.01 | 119.87
11 | 1.3439 | 0.01135 | -0.0085 | 118.4053
11.5 | 1.394 | 0.01203 | -0.0065 | 115.877
12 | 1.4395 | 0.01285 | -0.0038 | 112.0233
12.5 | 1.4801 | 0.01353 | -0.0001 | 109.3939
13.5 | 1.537 | 0.01546 | 0.0104 | 99.4179
14 | 1.561 | 0.01695 | 0.0152 | 92.0944
14.5 | 1.5836 | 0.01882 | 0.0194 | 84.1445
15 | 1.6018 | 0.02122 | 0.0233 | 75.4854
15.5 | 1.6182 | 0.02403 | 0.0266 | 67.3408
16 | 1.6342 | 0.02713 | 0.0292 | 60.2359
16.5 | 1.6463 | 0.03078 | 0.0313 | 53.486
17 | 1.6541 | 0.03506 | 0.0328 | 47.1791
17.5 | 1.659 | 0.03997 | 0.0335 | 41.5061
18 | 1.6522 | 0.04641 | 0.0331 | 35.6001
18.5 | 1.647 | 0.0533 | 0.0318 | 30.9006
19 | 1.628 | 0.06223 | 0.0288 | 26.161
19.5 | 1.6037 | 0.07257 | 0.0242 | 22.0987
20 | 1.5755 | 0.08428 | 0.018 | 18.6936

## 119. Re 12M Mach 0.50 (1)
BIGFOIL.COM POLAR EXPORT
NACA64-113 a=0.2
NACA64-113 a=0.2 |  |  |  | Cl Max: | 1.115 | at alpha= | 20 | deg
JavaFoil+Calcfoil stall+Eppler ext transition |  |  |  | L/D Max: | 101.369 | at alpha= | 6 | deg
Re: | 12000000 |  |  | Cd Min: | 0.00467 | at alpha= | -1 | deg
Mach: | 0.5 |  |  | Cl=0 at alpha= | -0.52899 | deg
|  |  |  | @ Cl=0.1, Cd= | 0.0046913
|  |  |  | @ Cl=0.4, Cd= | 0.0057729
|  |  |  | @ Cl=0.6, Cd= | 0.0076961
alpha (deg) | Cl | Cd | Cm | Cl/Cd
-20 | -1.074 | 0.15246 | 0.009 | -7.044
-19.5 | -1.045 | 0.1469 | 0.009 | -7.116
-19 | -1.017 | 0.14385 | 0.008 | -7.068
-18.5 | -0.988 | 0.14012 | 0.008 | -7.049
-18 | -0.959 | 0.13679 | 0.007 | -7.012
-17.5 | -0.94 | 0.12214 | 0.007 | -7.694
-17 | -0.91 | 0.11896 | 0.007 | -7.648
-16.5 | -0.879 | 0.11586 | 0.006 | -7.588
-16 | -0.85 | 0.11208 | 0.006 | -7.584
-15.5 | -0.824 | 0.1041 | 0.005 | -7.913
-15 | -0.801 | 0.10148 | 0.005 | -7.894
-14.5 | -0.772 | 0.09764 | 0.005 | -7.904
-14 | -0.749 | 0.08721 | 0.005 | -8.591
-13.5 | -0.756 | 0.05831 | 0.006 | -12.973
-13 | -0.686 | 0.09341 | 0.004 | -7.344
-12.5 | -0.659 | 0.08571 | 0.003 | -7.694
-12 | -0.636 | 0.07597 | 0.003 | -8.365
-11.5 | -0.677 | 0.03107 | 0.004 | -21.796
-11 | -0.683 | 0.01753 | 0.004 | -38.965
-10.5 | -0.662 | 0.01441 | 0.004 | -45.927
-10 | -0.521 | 0.06622 | 0.002 | -7.873
-9.5 | -0.498 | 0.05778 | 0.001 | -8.612
-9 | -0.564 | 0.01321 | 0.002 | -42.718
-8.5 | -0.538 | 0.01159 | 0.001 | -46.414
-8 | -0.412 | 0.05206 | 0 | -7.907
-7.5 | -0.551 | 0.01129 | 0 | -48.805
-7 | -0.725 | 0.01 | -0.001 | -72.465
-6.5 | -0.724 | 0.00923 | -0.001 | -78.47
-6 | -0.694 | 0.00864 | -0.002 | -80.275
-5.5 | -0.649 | 0.00824 | -0.003 | -78.704
-5 | -0.595 | 0.00786 | -0.003 | -75.657
-4.5 | -0.535 | 0.00758 | -0.004 | -70.642
-4 | -0.472 | 0.00727 | -0.005 | -64.844
-3.5 | -0.406 | 0.00707 | -0.005 | -57.429
-3 | -0.339 | 0.00683 | -0.006 | -49.676
-2.5 | -0.271 | 0.00664 | -0.007 | -40.858
-2 | -0.203 | 0.00578 | -0.007 | -35.099
-1.5 | -0.134 | 0.00517 | -0.008 | -25.945
-1 | -0.065 | 0.00467 | -0.009 | -13.913
-0.5 | 0.004 | 0.00468 | -0.009 | 0.926
0 | 0.074 | 0.00468 | -0.01 | 15.764
0.5 | 0.143 | 0.00471 | -0.011 | 30.374
1 | 0.212 | 0.00512 | -0.011 | 41.516
1.5 | 0.282 | 0.00534 | -0.012 | 52.761
2 | 0.35 | 0.00557 | -0.013 | 62.843
2.5 | 0.419 | 0.00585 | -0.013 | 71.539
3 | 0.486 | 0.00628 | -0.014 | 77.405
3.5 | 0.554 | 0.00748 | -0.015 | 73.971
4 | 0.62 | 0.00779 | -0.015 | 79.583
4.5 | 0.684 | 0.00824 | -0.016 | 83.007
5 | 0.744 | 0.00826 | -0.017 | 90.133
5.5 | 0.8 | 0.00875 | -0.017 | 91.508
6 | 0.85 | 0.00838 | -0.018 | 101.369
6.5 | 0.888 | 0.00996 | -0.019 | 89.146
7 | 0.911 | 0.01071 | -0.019 | 85.046
7.5 | 0.904 | 0.01168 | -0.02 | 77.379
8 | 0.813 | 0.0129 | -0.02 | 62.977
8.5 | 0.595 | 0.01478 | -0.021 | 40.264
9 | 0.521 | 0.06058 | -0.011 | 8.605
9.5 | 0.661 | 0.01529 | -0.022 | 43.203
10 | 0.684 | 0.0181 | -0.022 | 37.796
10.5 | 0.607 | 0.06675 | -0.014 | 9.101
11 | 0.63 | 0.07549 | -0.013 | 8.349
11.5 | 0.774 | 0.02142 | -0.024 | 36.118
12 | 0.786 | 0.02853 | -0.024 | 27.537
12.5 | 0.72 | 0.07897 | -0.017 | 9.124
13 | 0.742 | 0.08957 | -0.016 | 8.282
13.5 | 0.876 | 0.03175 | -0.025 | 27.596
14 | 0.823 | 0.07509 | -0.021 | 10.961
14.5 | 0.834 | 0.09175 | -0.019 | 9.085
15 | 0.855 | 0.10264 | -0.019 | 8.328
15.5 | 0.874 | 0.10699 | -0.017 | 8.169
16 | 0.91 | 0.10547 | -0.02 | 8.63
16.5 | 0.948 | 0.10352 | -0.022 | 9.153
17 | 0.972 | 0.1117 | -0.022 | 8.702
17.5 | 0.982 | 0.13208 | -0.02 | 7.433
18 | 1.01 | 0.13649 | -0.02 | 7.402
18.5 | 1.041 | 0.13905 | -0.022 | 7.488
19 | 1.07 | 0.14279 | -0.022 | 7.493
19.5 | 1.093 | 0.15547 | -0.022 | 7.03
20 | 1.115 | 0.17802 | -0.022 | 6.261

## 120. Re 12M Mach 0.50 (2)
BIGFOIL.COM POLAR EXPORT
NACA64-113 a=0.2
NACA64-113 a=0.2 |  |  |  | Cl Max: | 1.1813 | at alpha= | 8.5 | deg
XFOIL ncrit=9 |  |  |  | L/D Max: | 115.951 | at alpha= | 7 | deg
Re: | 12000000 |  |  | Cd Min: | 0.1183 | at alpha= | -13 | deg
Mach: | 0.5 |  |  | Cl=0 at alpha= | -0.55673 | deg
|  |  |  | @ Cl=0.1, Cd= | 0.0038031
|  |  |  | @ Cl=0.4, Cd= | 0.0051883
|  |  |  | @ Cl=0.6, Cd= | 0.0065752
alpha (deg) | Cl | Cd | Cm | Cl/Cd
-13 | -0.7217 | 0.1183 | -0.0008 | -6.1006
-12.5 | -0.7407 | 0.104 | -0.0106 | -7.1221
-12 | -0.7548 | 0.09114 | -0.0193 | -8.2818
-11.5 | -0.7702 | 0.07691 | -0.0291 | -10.0143
-11 | -0.7915 | 0.06266 | -0.04 | -12.6317
-10.5 | -0.8193 | 0.05121 | -0.048 | -15.9988
-10 | -0.8535 | 0.04138 | -0.0527 | -20.6259
-9.5 | -0.8877 | 0.03342 | -0.0532 | -26.5619
-9 | -0.9243 | 0.02686 | -0.0491 | -34.4118
-8.5 | -0.9586 | 0.02203 | -0.0392 | -43.5134
-8 | -0.9683 | 0.01589 | -0.0307 | -60.9377
-7 | -0.8975 | 0.00906 | -0.0176 | -99.0618
-6.5 | -0.8292 | 0.00821 | -0.0146 | -100.9988
-6 | -0.7581 | 0.00766 | -0.0125 | -98.9687
-5.5 | -0.6863 | 0.00727 | -0.0111 | -94.4017
-5 | -0.6148 | 0.00695 | -0.01 | -88.4604
-4.5 | -0.5437 | 0.00664 | -0.0094 | -81.8825
-4 | -0.473 | 0.0064 | -0.009 | -73.9062
-3.5 | -0.4026 | 0.00619 | -0.0089 | -65.0404
-3 | -0.3326 | 0.00597 | -0.0089 | -55.7119
-2.5 | -0.263 | 0.00578 | -0.0091 | -45.5017
-2 | -0.1943 | 0.00547 | -0.0094 | -35.521
-1.5 | -0.1263 | 0.00511 | -0.0098 | -24.7162
-1 | -0.0586 | 0.00471 | -0.0102 | -12.4416
-0.5 | 0.0075 | 0.00403 | -0.0108 | 1.861
0 | 0.0766 | 0.00383 | -0.0115 | 20
0.5 | 0.1463 | 0.00375 | -0.0122 | 39.0133
1 | 0.2159 | 0.00381 | -0.0129 | 56.6667
1.5 | 0.2854 | 0.00397 | -0.0136 | 71.8892
2 | 0.3504 | 0.00477 | -0.0138 | 73.4591
2.5 | 0.4168 | 0.00533 | -0.014 | 78.1989
3.5 | 0.5506 | 0.00633 | -0.0138 | 86.9826
4 | 0.6191 | 0.00667 | -0.0136 | 92.8186
4.5 | 0.6884 | 0.00696 | -0.0132 | 98.908
5 | 0.7582 | 0.00725 | -0.0126 | 104.5793
5.5 | 0.828 | 0.0076 | -0.0117 | 108.9474
6 | 0.8977 | 0.00799 | -0.0104 | 112.3529
6.5 | 0.9675 | 0.00843 | -0.0086 | 114.7687
7 | 1.0366 | 0.00894 | -0.0063 | 115.9508
7.5 | 1.1027 | 0.00967 | -0.003 | 114.0331
8 | 1.1611 | 0.01077 | 0.0019 | 107.8087
8.5 | 1.1813 | 0.01307 | 0.0116 | 90.3826
9 | 1.1609 | 0.01641 | 0.024 | 70.7434
9.5 | 1.1408 | 0.02145 | 0.0323 | 53.1841
10 | 1.1037 | 0.02852 | 0.0377 | 38.6992
10.5 | 1.0704 | 0.03627 | 0.0395 | 29.512

## 121. Re 14M Mach 0.00 (1)
BIGFOIL.COM POLAR EXPORT
NACA64-113 a=0.2
NACA64-113 a=0.2 |  |  |  | Cl Max: | 1.14 | at alpha= | 12 | deg
JavaFoil+Calcfoil stall+Eppler ext transition |  |  |  | L/D Max: | 114.644 | at alpha= | 9 | deg
Re: | 14000000 |  |  | Cd Min: | 0.00456 | at alpha= | 0 | deg
Mach: | 0 |  |  | Cl=0 at alpha= | -0.53333 | deg
|  |  |  | @ Cl=0.1, Cd= | 0.004716
|  |  |  | @ Cl=0.4, Cd= | 0.0057358
|  |  |  | @ Cl=0.6, Cd= | 0.0070547
alpha (deg) | Cl | Cd | Cm | Cl/Cd
-17.5 | -0.759 | 0.11925 | 0.006 | -6.367
-17 | -0.781 | 0.11196 | 0.006 | -6.98
-16.5 | -0.82 | 0.08865 | 0.007 | -9.246
-16 | -0.866 | 0.06404 | 0.007 | -13.527
-15.5 | -0.924 | 0.03939 | 0.007 | -23.447
-15 | -0.962 | 0.02863 | 0.007 | -33.611
-14.5 | -0.996 | 0.02141 | 0.007 | -46.524
-14 | -1.015 | 0.01877 | 0.006 | -54.07
-13.5 | -1.032 | 0.01624 | 0.006 | -63.535
-13 | -1.041 | 0.01469 | 0.006 | -70.857
-12.5 | -1.05 | 0.01294 | 0.005 | -81.116
-12 | -1.047 | 0.01202 | 0.005 | -87.138
-11.5 | -1.036 | 0.01135 | 0.004 | -91.3
-11 | -1.025 | 0.01082 | 0.004 | -94.752
-10.5 | -1.001 | 0.0102 | 0.003 | -98.216
-10 | -0.974 | 0.00977 | 0.003 | -99.667
-9.5 | -0.943 | 0.00933 | 0.002 | -101.049
-9 | -0.908 | 0.00899 | 0.002 | -100.984
-8.5 | -0.869 | 0.00862 | 0.001 | -100.855
-8 | -0.828 | 0.00829 | 0 | -99.841
-7.5 | -0.783 | 0.00804 | 0 | -97.432
-7 | -0.736 | 0.00773 | -0.001 | -95.145
-6.5 | -0.686 | 0.00753 | -0.001 | -91.165
-6 | -0.635 | 0.00731 | -0.002 | -86.799
-5.5 | -0.581 | 0.00711 | -0.002 | -81.702
-5 | -0.526 | 0.00691 | -0.003 | -76.081
-4.5 | -0.47 | 0.00672 | -0.003 | -69.86
-4 | -0.412 | 0.00658 | -0.004 | -62.57
-3.5 | -0.354 | 0.0064 | -0.005 | -55.205
-3 | -0.295 | 0.00629 | -0.005 | -46.865
-2.5 | -0.235 | 0.00586 | -0.006 | -40.202
-2 | -0.176 | 0.00546 | -0.006 | -32.199
-1.5 | -0.116 | 0.00509 | -0.007 | -22.802
-1 | -0.056 | 0.00489 | -0.008 | -11.51
-0.5 | 0.004 | 0.00457 | -0.008 | 0.822
0 | 0.064 | 0.00456 | -0.009 | 13.986
0.5 | 0.124 | 0.00482 | -0.009 | 25.7
1 | 0.184 | 0.00497 | -0.01 | 37.051
1.5 | 0.244 | 0.00515 | -0.01 | 47.397
2 | 0.303 | 0.00532 | -0.011 | 57.045
2.5 | 0.363 | 0.00551 | -0.012 | 65.917
3 | 0.422 | 0.00587 | -0.012 | 71.924
3.5 | 0.481 | 0.00629 | -0.013 | 76.469
4 | 0.539 | 0.00686 | -0.013 | 78.585
4.5 | 0.597 | 0.00704 | -0.014 | 84.835
5 | 0.654 | 0.00732 | -0.015 | 89.285
5.5 | 0.709 | 0.00752 | -0.015 | 94.246
6 | 0.763 | 0.00782 | -0.016 | 97.598
6.5 | 0.815 | 0.00806 | -0.016 | 101.117
7 | 0.865 | 0.0084 | -0.017 | 103.008
7.5 | 0.913 | 0.00834 | -0.017 | 109.452
8 | 0.958 | 0.00871 | -0.018 | 110.024
8.5 | 1 | 0.00906 | -0.019 | 110.358
9 | 1.036 | 0.00904 | -0.019 | 114.644
9.5 | 1.067 | 0.01013 | -0.02 | 105.314
10 | 1.092 | 0.01057 | -0.02 | 103.388
10.5 | 1.112 | 0.01111 | -0.021 | 100.104
11 | 1.127 | 0.0117 | -0.021 | 96.322
11.5 | 1.136 | 0.01243 | -0.022 | 91.387
12 | 1.14 | 0.01321 | -0.022 | 86.347
12.5 | 1.139 | 0.0142 | -0.023 | 80.165
13 | 1.133 | 0.01522 | -0.023 | 74.426
13.5 | 1.12 | 0.01693 | -0.023 | 66.132
14 | 1.101 | 0.01937 | -0.024 | 56.832
14.5 | 1.077 | 0.0224 | -0.024 | 48.067
15 | 1.047 | 0.02682 | -0.024 | 39.054
15.5 | 1.016 | 0.03209 | -0.024 | 31.65
16 | 0.969 | 0.04454 | -0.023 | 21.753
16.5 | 0.944 | 0.04729 | -0.024 | 19.966
17 | 0.86 | 0.09123 | -0.02 | 9.422

## 122. Re 14M Mach 0.00 (2)
BIGFOIL.COM POLAR EXPORT
NACA64-113 a=0.2
NACA64-113 a=0.2 |  |  |  | Cl Max: | 1.7898 | at alpha= | 20 | deg
XFOIL ncrit=9 |  |  |  | L/D Max: | 128.141 | at alpha= | 10 | deg
Re: | 14000000 |  |  | Cd Min: | 0.03778 | at alpha= | 20 | deg
Mach: | 0 |  |  | Cl=0 at alpha= | -0.55692 | deg
|  |  |  | @ Cl=0.1, Cd= | 0.0037863
|  |  |  | @ Cl=0.4, Cd= | 0.0053042
|  |  |  | @ Cl=0.6, Cd= | 0.0062582
alpha (deg) | Cl | Cd | Cm | Cl/Cd
-20 | -1.7855 | 0.02949 | -0.036 | -60.5459
-19.5 | -1.7729 | 0.0266 | -0.0346 | -66.6504
-19 | -1.7577 | 0.02413 | -0.0329 | -72.8429
-18.5 | -1.7404 | 0.02199 | -0.0307 | -79.1451
-18 | -1.7203 | 0.02021 | -0.0282 | -85.1212
-17 | -1.6768 | 0.0174 | -0.0221 | -96.3678
-16.5 | -1.6559 | 0.01631 | -0.0179 | -101.5267
-15.5 | -1.5981 | 0.01471 | -0.0106 | -108.6404
-15 | -1.5596 | 0.01405 | -0.0084 | -111.0036
-14.5 | -1.5197 | 0.0133 | -0.0064 | -114.2632
-14 | -1.476 | 0.01259 | -0.0051 | -117.2359
-13.5 | -1.4293 | 0.012 | -0.0041 | -119.1083
-13 | -1.3812 | 0.01142 | -0.0034 | -120.9457
-12.5 | -1.3315 | 0.01093 | -0.0029 | -121.8207
-12 | -1.2806 | 0.01048 | -0.0025 | -122.1947
-11.5 | -1.2287 | 0.01008 | -0.0022 | -121.8948
-11 | -1.1762 | 0.00969 | -0.0021 | -121.3829
-10.5 | -1.1237 | 0.00925 | -0.0019 | -121.4811
-10 | -1.0706 | 0.00883 | -0.0017 | -121.2458
-9.5 | -1.0168 | 0.00844 | -0.0017 | -120.4739
-9 | -0.9623 | 0.00811 | -0.0018 | -118.656
-8.5 | -0.9071 | 0.00782 | -0.002 | -115.9974
-8 | -0.8514 | 0.00756 | -0.0022 | -112.619
-7.5 | -0.7958 | 0.00726 | -0.0024 | -109.6143
-7 | -0.7398 | 0.00699 | -0.0027 | -105.8369
-6.5 | -0.6832 | 0.00678 | -0.0031 | -100.767
-6 | -0.6264 | 0.00656 | -0.0034 | -95.4878
-5.5 | -0.5695 | 0.00634 | -0.0038 | -89.8265
-5 | -0.5121 | 0.00618 | -0.0043 | -82.8641
-4.5 | -0.4547 | 0.00599 | -0.0048 | -75.9098
-4 | -0.397 | 0.00584 | -0.0053 | -67.9795
-3.5 | -0.3392 | 0.00568 | -0.0058 | -59.7183
-3 | -0.2814 | 0.00553 | -0.0063 | -50.8861
-2.5 | -0.2237 | 0.00535 | -0.0068 | -41.8131
-2 | -0.1661 | 0.00513 | -0.0074 | -32.3782
-1.5 | -0.1084 | 0.00487 | -0.0079 | -22.2587
-1 | -0.0506 | 0.00463 | -0.0085 | -10.9287
-0.5 | 0.0065 | 0.00423 | -0.0091 | 1.5366
0 | 0.0635 | 0.00378 | -0.0097 | 16.7989
0.5 | 0.1219 | 0.00379 | -0.0104 | 32.1636
1 | 0.18 | 0.00384 | -0.011 | 46.875
1.5 | 0.2365 | 0.00425 | -0.0115 | 55.6471
3 | 0.4071 | 0.00535 | -0.013 | 76.0935
3.5 | 0.464 | 0.00566 | -0.0135 | 81.9788
4 | 0.5207 | 0.00595 | -0.0139 | 87.5126
4.5 | 0.5777 | 0.00618 | -0.0144 | 93.479
5 | 0.6347 | 0.00638 | -0.0148 | 99.4828
5.5 | 0.6915 | 0.0066 | -0.0152 | 104.7727
6 | 0.7479 | 0.00683 | -0.0156 | 109.5022
6.5 | 0.8042 | 0.00705 | -0.0159 | 114.0709
7 | 0.86 | 0.0073 | -0.0162 | 117.8082
7.5 | 0.9154 | 0.00758 | -0.0165 | 120.7652
8 | 0.9707 | 0.00785 | -0.0167 | 123.6561
8.5 | 1.0249 | 0.00819 | -0.0168 | 125.1404
9 | 1.079 | 0.00852 | -0.0169 | 126.6432
9.5 | 1.1327 | 0.00885 | -0.0169 | 127.9887
10 | 1.1853 | 0.00925 | -0.0168 | 128.1405
10.5 | 1.2368 | 0.0097 | -0.0165 | 127.5052
11 | 1.2881 | 0.01013 | -0.0162 | 127.157
11.5 | 1.3387 | 0.01055 | -0.0158 | 126.891
12 | 1.3878 | 0.01102 | -0.0153 | 125.9347
12.5 | 1.4348 | 0.01156 | -0.0144 | 124.1176
13 | 1.4783 | 0.01214 | -0.0128 | 121.771
13.5 | 1.521 | 0.01272 | -0.0113 | 119.5755
14 | 1.5631 | 0.01338 | -0.0097 | 116.8236
14.5 | 1.6024 | 0.01407 | -0.0078 | 113.8877
15 | 1.6257 | 0.01484 | -0.003 | 109.5485
15.5 | 1.6466 | 0.01583 | 0.0015 | 104.0177
16 | 1.6663 | 0.0172 | 0.0054 | 96.8779
16.5 | 1.6868 | 0.01876 | 0.0085 | 89.9147
17 | 1.7066 | 0.02057 | 0.0113 | 82.9655
17.5 | 1.7245 | 0.02267 | 0.0137 | 76.0697
18 | 1.7385 | 0.02524 | 0.0158 | 68.8788
18.5 | 1.7562 | 0.0277 | 0.0173 | 63.4007
19 | 1.7689 | 0.03073 | 0.0186 | 57.5626
19.5 | 1.7816 | 0.03393 | 0.0194 | 52.5081
20 | 1.7898 | 0.03778 | 0.0198 | 47.3743

## 123. Re 14M Mach 0.10 (1)
BIGFOIL.COM POLAR EXPORT
NACA64-113 a=0.2
NACA64-113 a=0.2 |  |  |  | Cl Max: | 1.128 | at alpha= | 11.5 | deg
JavaFoil+Calcfoil stall+Eppler ext transition |  |  |  | L/D Max: | 115.392 | at alpha= | 8.5 | deg
Re: | 14000000 |  |  | Cd Min: | 0.00456 | at alpha= | -0.5 | deg
Mach: | 0.1 |  |  | Cl=0 at alpha= | -0.53279 | deg
|  |  |  | @ Cl=0.1, Cd= | 0.0047253
|  |  |  | @ Cl=0.4, Cd= | 0.0057458
|  |  |  | @ Cl=0.6, Cd= | 0.00712
alpha (deg) | Cl | Cd | Cm | Cl/Cd
-17 | -0.736 | 0.11669 | 0.006 | -6.305
-16.5 | -0.767 | 0.102 | 0.006 | -7.515
-16 | -0.79 | 0.09612 | 0.006 | -8.217
-15.5 | -0.843 | 0.06623 | 0.006 | -12.726
-15 | -0.848 | 0.07233 | 0.006 | -11.72
-14.5 | -0.958 | 0.02454 | 0.007 | -39.049
-14 | -0.972 | 0.02359 | 0.006 | -41.222
-13.5 | -1.006 | 0.01737 | 0.006 | -57.912
-13 | -1.02 | 0.01546 | 0.006 | -66.016
-12.5 | -1.034 | 0.01332 | 0.005 | -77.674
-12 | -1.035 | 0.01228 | 0.005 | -84.258
-11.5 | -1.027 | 0.01155 | 0.004 | -88.889
-11 | -1.016 | 0.01041 | 0.004 | -97.577
-10.5 | -0.998 | 0.01033 | 0.003 | -96.612
-10 | -0.972 | 0.00992 | 0.003 | -97.982
-9.5 | -0.942 | 0.00945 | 0.002 | -99.693
-9 | -0.908 | 0.00908 | 0.002 | -100.007
-8.5 | -0.871 | 0.0087 | 0.001 | -100.044
-8 | -0.83 | 0.00838 | 0 | -98.999
-7.5 | -0.785 | 0.00805 | 0 | -97.536
-7 | -0.738 | 0.00779 | -0.001 | -94.74
-6.5 | -0.689 | 0.00758 | -0.001 | -90.847
-6 | -0.637 | 0.00732 | -0.002 | -87.074
-5.5 | -0.584 | 0.00716 | -0.002 | -81.511
-5 | -0.528 | 0.00696 | -0.003 | -75.93
-4.5 | -0.472 | 0.00677 | -0.004 | -69.716
-4 | -0.414 | 0.00659 | -0.004 | -62.845
-3.5 | -0.355 | 0.0064 | -0.005 | -55.473
-3 | -0.296 | 0.00629 | -0.005 | -47.094
-2.5 | -0.237 | 0.00586 | -0.006 | -40.396
-2 | -0.177 | 0.00552 | -0.006 | -32.056
-1.5 | -0.117 | 0.00509 | -0.007 | -22.941
-1 | -0.057 | 0.00488 | -0.008 | -11.589
-0.5 | 0.004 | 0.00456 | -0.008 | 0.828
0 | 0.064 | 0.00456 | -0.009 | 14.084
0.5 | 0.125 | 0.00484 | -0.009 | 25.728
1 | 0.185 | 0.005 | -0.01 | 37.005
1.5 | 0.245 | 0.00514 | -0.011 | 47.675
2 | 0.305 | 0.00531 | -0.011 | 57.383
2.5 | 0.365 | 0.00555 | -0.012 | 65.706
3 | 0.424 | 0.00588 | -0.012 | 72.146
3.5 | 0.483 | 0.00636 | -0.013 | 75.997
4 | 0.542 | 0.00686 | -0.013 | 78.967
4.5 | 0.6 | 0.00712 | -0.014 | 84.301
5 | 0.657 | 0.00737 | -0.015 | 89.092
5.5 | 0.712 | 0.0076 | -0.015 | 93.764
6 | 0.766 | 0.00781 | -0.016 | 98.061
6.5 | 0.818 | 0.00813 | -0.016 | 100.733
7 | 0.869 | 0.0081 | -0.017 | 107.222
7.5 | 0.916 | 0.00835 | -0.018 | 109.706
8 | 0.961 | 0.0088 | -0.018 | 109.125
8.5 | 1.003 | 0.00869 | -0.019 | 115.392
9 | 1.038 | 0.0091 | -0.019 | 114.001
9.5 | 1.067 | 0.01023 | -0.02 | 104.308
10 | 1.091 | 0.0107 | -0.02 | 101.968
10.5 | 1.109 | 0.01126 | -0.021 | 98.436
11 | 1.121 | 0.01188 | -0.021 | 94.403
11.5 | 1.128 | 0.01265 | -0.022 | 89.16
12 | 1.128 | 0.01355 | -0.022 | 83.289
12.5 | 1.123 | 0.01466 | -0.023 | 76.611
13 | 1.113 | 0.01588 | -0.023 | 70.094
13.5 | 1.096 | 0.01756 | -0.023 | 62.442
14 | 1.07 | 0.02076 | -0.024 | 51.571
14.5 | 1.039 | 0.02491 | -0.024 | 41.73
15 | 1 | 0.0319 | -0.024 | 31.35
15.5 | 0.955 | 0.04252 | -0.023 | 22.455
16 | 0.89 | 0.06724 | -0.022 | 13.23
16.5 | 0.865 | 0.06928 | -0.022 | 12.483

## 124. Re 14M Mach 0.10 (2)
BIGFOIL.COM POLAR EXPORT
NACA64-113 a=0.2
NACA64-113 a=0.2 |  |  |  | Cl Max: | 1.7783 | at alpha= | 20 | deg
XFOIL ncrit=9 |  |  |  | L/D Max: | 127.749 | at alpha= | 9.5 | deg
Re: | 14000000 |  |  | Cd Min: | 0.04167 | at alpha= | 20 | deg
Mach: | 0.1 |  |  | Cl=0 at alpha= | -0.55739 | deg
|  |  |  | @ Cl=0.1, Cd= | 0.00378
|  |  |  | @ Cl=0.4, Cd= | 0.0052525
|  |  |  | @ Cl=0.6, Cd= | 0.0062652
alpha (deg) | Cl | Cd | Cm | Cl/Cd
-20 | -1.7745 | 0.03295 | -0.0402 | -53.8543
-19.5 | -1.7658 | 0.02941 | -0.0391 | -60.0408
-19 | -1.7531 | 0.02643 | -0.0376 | -66.3299
-18.5 | -1.7374 | 0.02389 | -0.0356 | -72.725
-18 | -1.72 | 0.0217 | -0.0332 | -79.2627
-17.5 | -1.6989 | 0.01993 | -0.0305 | -85.2434
-17 | -1.6773 | 0.01838 | -0.0272 | -91.2568
-16.5 | -1.6559 | 0.01706 | -0.0234 | -97.0633
-16 | -1.6351 | 0.01604 | -0.0186 | -101.9389
-15 | -1.5693 | 0.01452 | -0.0118 | -108.0785
-14.5 | -1.5303 | 0.01376 | -0.0093 | -111.2137
-14 | -1.487 | 0.01298 | -0.0076 | -114.5609
-13.5 | -1.4404 | 0.01234 | -0.0063 | -116.7261
-13 | -1.3926 | 0.01168 | -0.0052 | -119.2295
-12.5 | -1.3426 | 0.01113 | -0.0045 | -120.6289
-12 | -1.2913 | 0.01065 | -0.0039 | -121.2488
-11.5 | -1.2388 | 0.01022 | -0.0034 | -121.2133
-11 | -1.1858 | 0.0098 | -0.0031 | -121
-10.5 | -1.1324 | 0.00938 | -0.0028 | -120.7249
-10 | -1.0788 | 0.00894 | -0.0026 | -120.6711
-9.5 | -1.0245 | 0.00853 | -0.0024 | -120.1055
-9 | -0.9695 | 0.00817 | -0.0024 | -118.6659
-8.5 | -0.9138 | 0.00787 | -0.0025 | -116.1118
-8 | -0.8576 | 0.00761 | -0.0026 | -112.6938
-7.5 | -0.8014 | 0.00731 | -0.0028 | -109.6306
-7 | -0.7449 | 0.00702 | -0.003 | -106.1111
-6.5 | -0.6878 | 0.0068 | -0.0033 | -101.1471
-6 | -0.6305 | 0.00659 | -0.0037 | -95.6753
-5.5 | -0.5732 | 0.00636 | -0.004 | -90.1258
-5 | -0.5154 | 0.00619 | -0.0044 | -83.2633
-4.5 | -0.4576 | 0.00601 | -0.0049 | -76.1398
-4 | -0.3994 | 0.00585 | -0.0054 | -68.2735
-3.5 | -0.3413 | 0.00569 | -0.0059 | -59.9824
-3 | -0.283 | 0.00554 | -0.0064 | -51.083
-2.5 | -0.2249 | 0.00536 | -0.0069 | -41.959
-2 | -0.167 | 0.00514 | -0.0074 | -32.4903
-1.5 | -0.109 | 0.00488 | -0.008 | -22.3361
-1 | -0.0509 | 0.00463 | -0.0085 | -10.9935
-0.5 | 0.0066 | 0.00423 | -0.0091 | 1.5603
0 | 0.0639 | 0.00378 | -0.0097 | 16.9048
0.5 | 0.1227 | 0.00378 | -0.0104 | 32.4603
1 | 0.1811 | 0.00383 | -0.0111 | 47.2846
1.5 | 0.238 | 0.00424 | -0.0116 | 56.1321
3.5 | 0.4668 | 0.00567 | -0.0135 | 82.328
4 | 0.5239 | 0.00597 | -0.0139 | 87.7554
4.5 | 0.5813 | 0.0062 | -0.0144 | 93.7581
5 | 0.6387 | 0.0064 | -0.0148 | 99.7969
5.5 | 0.6959 | 0.00662 | -0.0152 | 105.1208
6 | 0.7527 | 0.00686 | -0.0155 | 109.723
6.5 | 0.8095 | 0.00708 | -0.0158 | 114.3362
7 | 0.8657 | 0.00735 | -0.0161 | 117.7823
7.5 | 0.9217 | 0.00762 | -0.0163 | 120.958
8 | 0.9773 | 0.0079 | -0.0164 | 123.7089
8.5 | 1.032 | 0.00826 | -0.0164 | 124.9395
9 | 1.0867 | 0.00858 | -0.0164 | 126.655
9.5 | 1.1408 | 0.00893 | -0.0164 | 127.7492
10 | 1.1937 | 0.00937 | -0.0161 | 127.3959
10.5 | 1.2457 | 0.00983 | -0.0157 | 126.7243
11 | 1.2976 | 0.01025 | -0.0153 | 126.5951
11.5 | 1.3485 | 0.0107 | -0.0147 | 126.028
12 | 1.3975 | 0.01122 | -0.0139 | 124.5544
12.5 | 1.4443 | 0.01181 | -0.0127 | 122.2947
13 | 1.4873 | 0.01243 | -0.0108 | 119.6541
14 | 1.5721 | 0.01369 | -0.0072 | 114.8356
14.5 | 1.6052 | 0.01444 | -0.0038 | 111.1634
15 | 1.6235 | 0.01538 | 0.0017 | 105.5592
15.5 | 1.6451 | 0.01662 | 0.0058 | 98.9832
16 | 1.6635 | 0.01827 | 0.0096 | 91.0509
16.5 | 1.684 | 0.02006 | 0.0126 | 83.9482
17 | 1.7035 | 0.02209 | 0.0152 | 77.1163
17.5 | 1.7222 | 0.02437 | 0.0174 | 70.6689
18 | 1.737 | 0.02709 | 0.0193 | 64.1196
18.5 | 1.7532 | 0.0299 | 0.0207 | 58.6355
19 | 1.7637 | 0.03336 | 0.0218 | 52.8687
19.5 | 1.7709 | 0.03736 | 0.0224 | 47.401
20 | 1.7783 | 0.04167 | 0.0224 | 42.6758

## 125. Re 14M Mach 0.25 (1)
BIGFOIL.COM POLAR EXPORT
NACA64-113 a=0.2
NACA64-113 a=0.2 |  |  |  | Cl Max: | 1.074 | at alpha= | 10.5 | deg
JavaFoil+Calcfoil stall+Eppler ext transition |  |  |  | L/D Max: | 116.579 | at alpha= | 8.5 | deg
Re: | 14000000 |  |  | Cd Min: | 0.00458 | at alpha= | -0.5 | deg
Mach: | 0.25 |  |  | Cl=0 at alpha= | -0.53226 | deg
|  |  |  | @ Cl=0.1, Cd= | 0.004739
|  |  |  | @ Cl=0.4, Cd= | 0.005738
|  |  |  | @ Cl=0.6, Cd= | 0.11278
alpha (deg) | Cl | Cd | Cm | Cl/Cd
-16 | -0.453 | 0.12196 | 0.004 | -3.711
-15.5 | -0.511 | 0.11616 | 0.004 | -4.398
-15 | -0.566 | 0.10624 | 0.004 | -5.329
-14.5 | -0.618 | 0.09724 | 0.004 | -6.354
-14 | -0.666 | 0.08859 | 0.004 | -7.513
-13.5 | -0.705 | 0.08407 | 0.004 | -8.385
-13 | -0.815 | 0.03523 | 0.005 | -23.121
-12.5 | -0.875 | 0.02308 | 0.005 | -37.921
-12 | -0.929 | 0.01505 | 0.005 | -61.676
-11.5 | -0.948 | 0.01309 | 0.004 | -72.398
-11 | -0.955 | 0.01207 | 0.004 | -79.139
-10.5 | -0.954 | 0.0113 | 0.003 | -84.466
-10 | -0.949 | 0.01073 | 0.003 | -88.445
-9.5 | -0.93 | 0.01005 | 0.002 | -92.551
-9 | -0.904 | 0.00957 | 0.002 | -94.468
-8.5 | -0.873 | 0.00911 | 0.001 | -95.87
-8 | -0.837 | 0.00872 | 0 | -95.961
-7.5 | -0.796 | 0.00836 | 0 | -95.223
-7 | -0.751 | 0.00799 | -0.001 | -93.942
-6.5 | -0.703 | 0.00776 | -0.001 | -90.544
-6 | -0.651 | 0.00747 | -0.002 | -87.151
-5.5 | -0.597 | 0.00725 | -0.002 | -82.363
-5 | -0.542 | 0.00705 | -0.003 | -76.869
-4.5 | -0.484 | 0.00684 | -0.004 | -70.764
-4 | -0.425 | 0.00665 | -0.004 | -63.873
-3.5 | -0.365 | 0.00653 | -0.005 | -55.893
-3 | -0.304 | 0.00635 | -0.005 | -47.875
-2.5 | -0.243 | 0.00596 | -0.006 | -40.752
-2 | -0.182 | 0.00556 | -0.007 | -32.66
-1.5 | -0.12 | 0.00514 | -0.007 | -23.358
-1 | -0.058 | 0.00491 | -0.008 | -11.838
-0.5 | 0.004 | 0.00458 | -0.008 | 0.846
0 | 0.066 | 0.00458 | -0.009 | 14.39
0.5 | 0.128 | 0.00487 | -0.01 | 26.301
1 | 0.19 | 0.00503 | -0.01 | 37.806
1.5 | 0.252 | 0.00517 | -0.011 | 48.717
2 | 0.313 | 0.00539 | -0.011 | 58.136
2.5 | 0.375 | 0.00557 | -0.012 | 67.308
3 | 0.436 | 0.00598 | -0.013 | 72.935
3.5 | 0.497 | 0.00641 | -0.013 | 77.469
4 | 0.557 | 0.00698 | -0.014 | 79.697
4.5 | 0.616 | 0.00726 | -0.014 | 84.799
5 | 0.674 | 0.0075 | -0.015 | 89.776
5.5 | 0.73 | 0.00779 | -0.016 | 93.732
6 | 0.784 | 0.0081 | -0.016 | 96.854
6.5 | 0.837 | 0.00802 | -0.017 | 104.324
7 | 0.885 | 0.00835 | -0.017 | 106.047
7.5 | 0.931 | 0.00877 | -0.018 | 106.168
8 | 0.974 | 0.00871 | -0.019 | 111.858
8.5 | 1.011 | 0.00867 | -0.019 | 116.579
9 | 1.039 | 0.01033 | -0.02 | 100.579
9.5 | 1.059 | 0.01088 | -0.02 | 97.317
10 | 1.07 | 0.01151 | -0.021 | 93.013
10.5 | 1.074 | 0.01225 | -0.021 | 87.635
11 | 1.068 | 0.01312 | -0.022 | 81.39
11.5 | 1.052 | 0.01425 | -0.022 | 73.866
12 | 1.027 | 0.01567 | -0.023 | 65.523
12.5 | 0.989 | 0.01827 | -0.023 | 54.093
13 | 0.932 | 0.02399 | -0.023 | 38.852
13.5 | 0.877 | 0.02892 | -0.023 | 30.318
14 | 0.74 | 0.07961 | -0.017 | 9.299
14.5 | 0.675 | 0.09957 | -0.014 | 6.777
15 | 0.619 | 0.10828 | -0.014 | 5.719
15.5 | 0.561 | 0.11278 | -0.014 | 4.976

## 126. Re 14M Mach 0.25 (2)
BIGFOIL.COM POLAR EXPORT
NACA64-113 a=0.2
NACA64-113 a=0.2 |  |  |  | Cl Max: | 1.6853 | at alpha= | 17.5 | deg
XFOIL ncrit=9 |  |  |  | L/D Max: | 125.595 | at alpha= | 9 | deg
Re: | 14000000 |  |  | Cd Min: | 0.08016 | at alpha= | -20 | deg
Mach: | 0.25 |  |  | Cl=0 at alpha= | -0.55838 | deg
|  |  |  | @ Cl=0.1, Cd= | 0.0037689
|  |  |  | @ Cl=0.4, Cd= | 0.0052873
|  |  |  | @ Cl=0.6, Cd= | 0.0063054
alpha (deg) | Cl | Cd | Cm | Cl/Cd
-20 | -1.5244 | 0.08016 | -0.0354 | -19.017
-19.5 | -1.571 | 0.06592 | -0.0445 | -23.8319
-19 | -1.5982 | 0.05543 | -0.0498 | -28.8328
-18.5 | -1.6086 | 0.04769 | -0.0526 | -33.7303
-18 | -1.6322 | 0.03954 | -0.0545 | -41.2797
-17.5 | -1.6324 | 0.03424 | -0.0542 | -47.6752
-17 | -1.6346 | 0.02929 | -0.0527 | -55.8074
-16.5 | -1.6263 | 0.02556 | -0.0501 | -63.6268
-16 | -1.6156 | 0.02238 | -0.0466 | -72.1895
-15.5 | -1.5954 | 0.02011 | -0.0426 | -79.3337
-15 | -1.5741 | 0.01823 | -0.038 | -86.3467
-14.5 | -1.5561 | 0.01677 | -0.0318 | -92.7907
-14 | -1.5356 | 0.01576 | -0.0248 | -97.4365
-13.5 | -1.4952 | 0.01464 | -0.021 | -102.1311
-13 | -1.451 | 0.01352 | -0.0177 | -107.3225
-12.5 | -1.4014 | 0.01263 | -0.0151 | -110.958
-12 | -1.3491 | 0.01186 | -0.013 | -113.7521
-11.5 | -1.2947 | 0.01119 | -0.0113 | -115.7015
-11 | -1.2391 | 0.01059 | -0.0098 | -117.0066
-10.5 | -1.1823 | 0.01007 | -0.0086 | -117.4081
-10 | -1.1249 | 0.00958 | -0.0077 | -117.4217
-9.5 | -1.0674 | 0.00909 | -0.0068 | -117.4257
-9 | -1.0097 | 0.0086 | -0.006 | -117.407
-8.5 | -0.9512 | 0.0082 | -0.0055 | -116
-8 | -0.8921 | 0.00786 | -0.0051 | -113.4987
-7.5 | -0.8326 | 0.00757 | -0.0049 | -109.9868
-7 | -0.7732 | 0.00724 | -0.0048 | -106.7956
-6.5 | -0.7137 | 0.00695 | -0.0047 | -102.6906
-6 | -0.6536 | 0.00673 | -0.0048 | -97.1174
-5.5 | -0.5937 | 0.00649 | -0.005 | -91.4792
-5 | -0.5336 | 0.00628 | -0.0052 | -84.9682
-4.5 | -0.4733 | 0.00609 | -0.0055 | -77.7176
-4 | -0.413 | 0.00592 | -0.0059 | -69.7635
-3.5 | -0.3526 | 0.00574 | -0.0063 | -61.4286
-3 | -0.2923 | 0.00559 | -0.0068 | -52.2898
-2.5 | -0.232 | 0.00541 | -0.0072 | -42.8835
-2 | -0.1721 | 0.00518 | -0.0077 | -33.2239
-1.5 | -0.1122 | 0.00491 | -0.0083 | -22.8513
-1 | -0.0522 | 0.00465 | -0.0088 | -11.2258
-0.5 | 0.0069 | 0.00421 | -0.0094 | 1.639
0 | 0.0662 | 0.00378 | -0.0101 | 17.5132
0.5 | 0.127 | 0.00376 | -0.0107 | 33.7766
1 | 0.1874 | 0.00381 | -0.0114 | 49.1864
1.5 | 0.2463 | 0.0042 | -0.012 | 58.6429
2 | 0.3048 | 0.0047 | -0.0124 | 64.8511
2.5 | 0.3641 | 0.00505 | -0.0129 | 72.099
3 | 0.4231 | 0.00544 | -0.0133 | 77.7757
3.5 | 0.4822 | 0.00577 | -0.0137 | 83.5702
4 | 0.5415 | 0.00606 | -0.014 | 89.3564
4.5 | 0.6011 | 0.00631 | -0.0143 | 95.2615
5 | 0.6607 | 0.00654 | -0.0146 | 101.0245
5.5 | 0.7203 | 0.00675 | -0.0149 | 106.7111
6 | 0.7795 | 0.00701 | -0.015 | 111.1983
6.5 | 0.8387 | 0.00726 | -0.0151 | 115.5234
7 | 0.8974 | 0.00757 | -0.015 | 118.5469
7.5 | 0.9562 | 0.00786 | -0.0149 | 121.6539
8 | 1.014 | 0.00823 | -0.0145 | 123.2078
8.5 | 1.0718 | 0.00859 | -0.0141 | 124.773
9 | 1.1291 | 0.00899 | -0.0136 | 125.5951
9.5 | 1.1851 | 0.00948 | -0.0128 | 125.0105
10 | 1.2406 | 0.00997 | -0.0118 | 124.4333
10.5 | 1.2957 | 0.01046 | -0.0107 | 123.8719
11 | 1.3491 | 0.01104 | -0.0092 | 122.2011
11.5 | 1.3996 | 0.01174 | -0.0072 | 119.2164
12 | 1.4478 | 0.01248 | -0.0049 | 116.0096
12.5 | 1.4937 | 0.01317 | -0.0021 | 113.4169
13.5 | 1.5529 | 0.01486 | 0.0086 | 104.502
14 | 1.5761 | 0.01623 | 0.0139 | 97.1103
14.5 | 1.5965 | 0.0181 | 0.0185 | 88.2044
15 | 1.6167 | 0.02028 | 0.0225 | 79.7189
15.5 | 1.6379 | 0.02269 | 0.0258 | 72.186
16 | 1.6554 | 0.02557 | 0.0287 | 64.7399
16.5 | 1.6692 | 0.02897 | 0.0311 | 57.6182
17 | 1.6795 | 0.03291 | 0.0329 | 51.0331
17.5 | 1.6853 | 0.03757 | 0.034 | 44.8576
18 | 1.6826 | 0.04341 | 0.0341 | 38.7607
18.5 | 1.6781 | 0.04995 | 0.0332 | 33.5956
19 | 1.6647 | 0.05796 | 0.0311 | 28.7215
19.5 | 1.6422 | 0.06769 | 0.0272 | 24.2606
20 | 1.6183 | 0.07841 | 0.022 | 20.6389

## 127. Re 14M Mach 0.50 (1)
BIGFOIL.COM POLAR EXPORT
NACA64-113 a=0.2
NACA64-113 a=0.2 |  |  |  | Cl Max: | 1.114 | at alpha= | 20 | deg
JavaFoil+Calcfoil stall+Eppler ext transition |  |  |  | L/D Max: | 98.92 | at alpha= | 6 | deg
Re: | 14000000 |  |  | Cd Min: | 0.00463 | at alpha= | 0 | deg
Mach: | 0.5 |  |  | Cl=0 at alpha= | -0.52899 | deg
|  |  |  | @ Cl=0.1, Cd= | 0.0047619
|  |  |  | @ Cl=0.4, Cd= | 0.0058346
|  |  |  | @ Cl=0.6, Cd= | 0.0075321
alpha (deg) | Cl | Cd | Cm | Cl/Cd
-20 | -1.071 | 0.16451 | 0.009 | -6.508
-19.5 | -1.043 | 0.15828 | 0.008 | -6.587
-19 | -1.014 | 0.15349 | 0.008 | -6.609
-18.5 | -0.987 | 0.15128 | 0.008 | -6.523
-18 | -0.958 | 0.14515 | 0.007 | -6.603
-17.5 | -0.938 | 0.12559 | 0.007 | -7.47
-17 | -0.909 | 0.12175 | 0.007 | -7.47
-16.5 | -0.879 | 0.12064 | 0.006 | -7.287
-16 | -0.851 | 0.11464 | 0.006 | -7.424
-15.5 | -0.827 | 0.10475 | 0.006 | -7.89
-15 | -0.803 | 0.09889 | 0.006 | -8.12
-14.5 | -0.774 | 0.09526 | 0.005 | -8.123
-14 | -0.755 | 0.08219 | 0.005 | -9.188
-13.5 | -0.803 | 0.03401 | 0.006 | -23.62
-13 | -0.686 | 0.09392 | 0.004 | -7.304
-12.5 | -0.66 | 0.08461 | 0.003 | -7.801
-12 | -0.638 | 0.0739 | 0.003 | -8.628
-11.5 | -0.696 | 0.02373 | 0.004 | -29.322
-11 | -0.686 | 0.01656 | 0.004 | -41.457
-10.5 | -0.663 | 0.01387 | 0.004 | -47.821
-10 | -0.522 | 0.06559 | 0.002 | -7.952
-9.5 | -0.499 | 0.0564 | 0.001 | -8.852
-9 | -0.566 | 0.01268 | 0.002 | -44.645
-8.5 | -0.539 | 0.01126 | 0.001 | -47.865
-8 | -0.412 | 0.05182 | 0 | -7.948
-7.5 | -0.553 | 0.0109 | 0 | -50.773
-7 | -0.725 | 0.00979 | -0.001 | -74.012
-6.5 | -0.724 | 0.00906 | -0.001 | -79.908
-6 | -0.694 | 0.00846 | -0.002 | -81.987
-5.5 | -0.649 | 0.00808 | -0.003 | -80.304
-5 | -0.595 | 0.00772 | -0.003 | -77.042
-4.5 | -0.535 | 0.00738 | -0.004 | -72.57
-4 | -0.472 | 0.00714 | -0.005 | -66.078
-3.5 | -0.406 | 0.00693 | -0.005 | -58.597
-3 | -0.339 | 0.00669 | -0.006 | -50.651
-2.5 | -0.271 | 0.00651 | -0.007 | -41.675
-2 | -0.203 | 0.00588 | -0.007 | -34.521
-1.5 | -0.134 | 0.00537 | -0.008 | -24.961
-1 | -0.065 | 0.00501 | -0.009 | -12.96
-0.5 | 0.004 | 0.00464 | -0.009 | 0.934
0 | 0.074 | 0.00463 | -0.01 | 15.913
0.5 | 0.143 | 0.00498 | -0.011 | 28.733
1 | 0.212 | 0.00517 | -0.011 | 41.071
1.5 | 0.282 | 0.00534 | -0.012 | 52.756
2 | 0.35 | 0.00561 | -0.013 | 62.381
2.5 | 0.419 | 0.00592 | -0.013 | 70.683
3 | 0.486 | 0.00647 | -0.014 | 75.135
3.5 | 0.554 | 0.00733 | -0.015 | 75.532
4 | 0.62 | 0.00762 | -0.015 | 81.273
4.5 | 0.684 | 0.00805 | -0.016 | 84.971
5 | 0.744 | 0.00809 | -0.017 | 91.998
5.5 | 0.8 | 0.00854 | -0.017 | 93.675
6 | 0.85 | 0.00859 | -0.018 | 98.92
6.5 | 0.889 | 0.00975 | -0.019 | 91.195
7 | 0.912 | 0.01046 | -0.019 | 87.149
7.5 | 0.905 | 0.01136 | -0.02 | 79.671
8 | 0.814 | 0.01253 | -0.02 | 64.943
8.5 | 0.597 | 0.01424 | -0.021 | 41.901
9 | 0.521 | 0.05998 | -0.011 | 8.691
9.5 | 0.662 | 0.01479 | -0.022 | 44.748
10 | 0.686 | 0.01746 | -0.022 | 39.277
10.5 | 0.61 | 0.06493 | -0.014 | 9.39
11 | 0.63 | 0.07427 | -0.013 | 8.489
11.5 | 0.776 | 0.02045 | -0.024 | 37.961
12 | 0.793 | 0.02595 | -0.024 | 30.539
12.5 | 0.728 | 0.07319 | -0.018 | 9.95
13 | 0.743 | 0.08775 | -0.016 | 8.469
13.5 | 0.883 | 0.0291 | -0.026 | 30.331
14 | 0.875 | 0.04665 | -0.025 | 18.749
14.5 | 0.845 | 0.08328 | -0.021 | 10.145
15 | 0.858 | 0.09957 | -0.019 | 8.614
15.5 | 0.875 | 0.11088 | -0.018 | 7.889
16 | 0.904 | 0.11521 | -0.019 | 7.843
16.5 | 0.935 | 0.11663 | -0.02 | 8.015
17 | 0.963 | 0.12185 | -0.021 | 7.905
17.5 | 0.981 | 0.14077 | -0.019 | 6.967
18 | 1.008 | 0.14709 | -0.02 | 6.856
18.5 | 1.036 | 0.15222 | -0.021 | 6.808
19 | 1.065 | 0.15556 | -0.022 | 6.844
19.5 | 1.092 | 0.16188 | -0.022 | 6.744
20 | 1.114 | 0.18742 | -0.022 | 5.946

## 128. Re 14M Mach 0.50 (2)
BIGFOIL.COM POLAR EXPORT
NACA64-113 a=0.2
NACA64-113 a=0.2 |  |  |  | Cl Max: | 1.1957 | at alpha= | 8.5 | deg
XFOIL ncrit=9 |  |  |  | L/D Max: | 119.46 | at alpha= | 7 | deg
Re: | 14000000 |  |  | Cd Min: | 0.10742 | at alpha= | 13.5 | deg
Mach: | 0.5 |  |  | Cl=0 at alpha= | -0.56054 | deg
|  |  |  | @ Cl=0.1, Cd= | 0.0037699
|  |  |  | @ Cl=0.4, Cd= | 0.0051798
|  |  |  | @ Cl=0.6, Cd= | 0.0064313
alpha (deg) | Cl | Cd | Cm | Cl/Cd
-13 | -0.703 | 0.10538 | -0.0007 | -6.6711
-12.5 | -0.7186 | 0.09253 | -0.0093 | -7.7661
-12 | -0.7356 | 0.07878 | -0.0176 | -9.3374
-11.5 | -0.7526 | 0.06348 | -0.0266 | -11.8557
-11 | -0.7762 | 0.049 | -0.0358 | -15.8408
-10.5 | -0.8062 | 0.03629 | -0.0428 | -22.2155
-10 | -0.8418 | 0.02562 | -0.0471 | -32.8571
-9.5 | -0.8803 | 0.01754 | -0.048 | -50.1881
-9 | -0.9193 | 0.01202 | -0.0446 | -76.4809
-8.5 | -0.9557 | 0.0087 | -0.0354 | -109.8506
-8 | -0.966 | 0.00444 | -0.0272 | -217.5676
-7.5 | -0.947 | 0.00208 | -0.02 | -455.2885
-7 | -0.8903 | 0.00153 | -0.0156 | -581.8954
-6.5 | -0.8218 | 0.00133 | -0.013 | -617.8947
-6 | -0.7516 | 0.00121 | -0.0111 | -621.157
-5.5 | -0.6808 | 0.00113 | -0.0098 | -602.4779
-5 | -0.61 | 0.00107 | -0.009 | -570.0935
-4.5 | -0.54 | 0.00102 | -0.0084 | -529.4118
-4 | -0.47 | 0.00098 | -0.0081 | -479.5918
-3.5 | -0.4005 | 0.00093 | -0.008 | -430.6452
-3 | -0.3314 | 0.0009 | -0.0081 | -368.2222
-2.5 | -0.2624 | 0.00087 | -0.0084 | -301.6092
-2 | -0.1942 | 0.00082 | -0.0087 | -236.8293
-1 | -0.0588 | 0.00072 | -0.0098 | -81.6667
-0.5 | 0.0081 | 0.00062 | -0.0105 | 13.0645
0 | 0.0767 | 0.00379 | -0.0115 | 20.2375
0.5 | 0.1464 | 0.00373 | -0.0122 | 39.2493
1 | 0.2159 | 0.00378 | -0.0129 | 57.1164
1.5 | 0.284 | 0.00413 | -0.0135 | 68.7651
2 | 0.3497 | 0.00482 | -0.0138 | 72.5519
2.5 | 0.4168 | 0.0053 | -0.014 | 78.6415
3 | 0.484 | 0.00578 | -0.0141 | 83.737
3.5 | 0.5514 | 0.00622 | -0.0139 | 88.6495
4 | 0.6204 | 0.00652 | -0.0138 | 95.1534
4.5 | 0.6901 | 0.0068 | -0.0134 | 101.4853
5 | 0.76 | 0.0071 | -0.0129 | 107.0423
5.5 | 0.8304 | 0.00742 | -0.012 | 111.9137
6 | 0.9002 | 0.00781 | -0.0107 | 115.2625
6.5 | 0.9708 | 0.00821 | -0.009 | 118.246
7 | 1.0405 | 0.00871 | -0.0067 | 119.4604
7.5 | 1.1085 | 0.00936 | -0.0036 | 118.4295
8 | 1.1696 | 0.01038 | 0.001 | 112.6782
8.5 | 1.1957 | 0.01271 | 0.01 | 94.0755
9 | 1.1738 | 0.01588 | 0.0232 | 73.9169
9.5 | 1.1489 | 0.02102 | 0.0321 | 54.6575
10 | 1.1118 | 0.02799 | 0.0377 | 39.7213
10.5 | 1.0793 | 0.03561 | 0.0397 | 30.3089
11 | 1.0453 | 0.04447 | 0.0385 | 23.5057
12 | 0.9823 | 0.06661 | 0.027 | 14.747
12.5 | 0.9578 | 0.0795 | 0.0183 | 12.0478
13 | 0.9372 | 0.09361 | 0.0085 | 10.0118
13.5 | 0.9229 | 0.10742 | -0.0003 | 8.5915

## 129. Re 16M Mach 0.00 (1)
BIGFOIL.COM POLAR EXPORT
NACA64-113 a=0.2
NACA64-113 a=0.2 |  |  |  | Cl Max: | 1.142 | at alpha= | 12 | deg
JavaFoil+Calcfoil stall+Eppler ext transition |  |  |  | L/D Max: | 117.243 | at alpha= | 9 | deg
Re: | 16000000 |  |  | Cd Min: | 0.00479 | at alpha= | 0 | deg
Mach: | 0 |  |  | Cl=0 at alpha= | -0.53333 | deg
|  |  |  | @ Cl=0.1, Cd= | 0.00485
|  |  |  | @ Cl=0.4, Cd= | 0.0057632
|  |  |  | @ Cl=0.6, Cd= | 0.0070005
alpha (deg) | Cl | Cd | Cm | Cl/Cd
-17.5 | -0.76 | 0.11868 | 0.006 | -6.402
-17 | -0.784 | 0.10837 | 0.006 | -7.238
-16.5 | -0.822 | 0.0868 | 0.007 | -9.465
-16 | -0.849 | 0.07602 | 0.007 | -11.166
-15.5 | -0.935 | 0.03418 | 0.007 | -27.354
-15 | -0.97 | 0.02588 | 0.007 | -37.47
-14.5 | -1.001 | 0.02004 | 0.007 | -49.95
-14 | -1.013 | 0.01899 | 0.006 | -53.344
-13.5 | -1.035 | 0.01552 | 0.006 | -66.667
-13 | -1.044 | 0.01413 | 0.006 | -73.885
-12.5 | -1.052 | 0.01254 | 0.005 | -83.852
-12 | -1.049 | 0.0117 | 0.005 | -89.681
-11.5 | -1.038 | 0.01105 | 0.004 | -93.997
-11 | -1.025 | 0.01057 | 0.004 | -96.943
-10.5 | -1.001 | 0.00999 | 0.003 | -100.217
-10 | -0.974 | 0.00963 | 0.003 | -101.105
-9.5 | -0.943 | 0.00918 | 0.002 | -102.736
-9 | -0.908 | 0.00884 | 0.002 | -102.736
-8.5 | -0.869 | 0.00849 | 0.001 | -102.422
-8 | -0.828 | 0.00816 | 0 | -101.424
-7.5 | -0.783 | 0.00791 | 0 | -99.059
-7 | -0.736 | 0.00762 | -0.001 | -96.622
-6.5 | -0.686 | 0.0074 | -0.001 | -92.761
-6 | -0.635 | 0.00719 | -0.002 | -88.317
-5.5 | -0.581 | 0.00699 | -0.002 | -83.135
-5 | -0.526 | 0.00679 | -0.003 | -77.412
-4.5 | -0.47 | 0.00661 | -0.003 | -71.015
-4 | -0.412 | 0.00647 | -0.004 | -63.622
-3.5 | -0.354 | 0.00629 | -0.005 | -56.165
-3 | -0.295 | 0.00618 | -0.005 | -47.692
-2.5 | -0.235 | 0.00584 | -0.006 | -40.342
-2 | -0.176 | 0.00556 | -0.006 | -31.659
-1.5 | -0.116 | 0.00529 | -0.007 | -21.978
-1 | -0.056 | 0.00498 | -0.008 | -11.304
-0.5 | 0.004 | 0.0048 | -0.008 | 0.782
0 | 0.064 | 0.00479 | -0.009 | 13.325
0.5 | 0.124 | 0.00489 | -0.009 | 25.358
1 | 0.184 | 0.00502 | -0.01 | 36.628
1.5 | 0.244 | 0.00514 | -0.01 | 47.483
2 | 0.303 | 0.00535 | -0.011 | 56.746
2.5 | 0.363 | 0.00555 | -0.012 | 65.379
3 | 0.422 | 0.00589 | -0.012 | 71.639
3.5 | 0.481 | 0.00629 | -0.013 | 76.448
4 | 0.539 | 0.00674 | -0.013 | 79.994
4.5 | 0.597 | 0.00699 | -0.014 | 85.39
5 | 0.654 | 0.00719 | -0.015 | 90.857
5.5 | 0.709 | 0.00742 | -0.015 | 95.585
6 | 0.763 | 0.00768 | -0.016 | 99.285
6.5 | 0.815 | 0.00792 | -0.016 | 102.953
7 | 0.865 | 0.00827 | -0.017 | 104.64
7.5 | 0.913 | 0.00818 | -0.017 | 111.565
8 | 0.958 | 0.00851 | -0.018 | 112.554
8.5 | 1.001 | 0.00884 | -0.019 | 113.143
9 | 1.037 | 0.00884 | -0.019 | 117.243
9.5 | 1.068 | 0.0092 | -0.02 | 116.12
10 | 1.094 | 0.01034 | -0.02 | 105.712
10.5 | 1.114 | 0.01087 | -0.021 | 102.496
11 | 1.129 | 0.01142 | -0.021 | 98.811
11.5 | 1.138 | 0.01211 | -0.022 | 93.958
12 | 1.142 | 0.01284 | -0.022 | 88.936
12.5 | 1.14 | 0.01389 | -0.023 | 82.103
13 | 1.134 | 0.01485 | -0.023 | 76.365
13.5 | 1.121 | 0.01652 | -0.023 | 67.851
14 | 1.102 | 0.0189 | -0.024 | 58.292
14.5 | 1.078 | 0.02187 | -0.024 | 49.308
15 | 1.049 | 0.02619 | -0.024 | 40.039
15.5 | 1.016 | 0.03179 | -0.024 | 31.949
16 | 0.977 | 0.04034 | -0.024 | 24.224
16.5 | 0.952 | 0.04302 | -0.024 | 22.126
17 | 0.872 | 0.08059 | -0.021 | 10.825

## 130. Re 16M Mach 0.00 (2)
BIGFOIL.COM POLAR EXPORT
NACA64-113 a=0.2
NACA64-113 a=0.2 |  |  |  | Cl Max: | 1.8076 | at alpha= | 20 | deg
XFOIL ncrit=9 |  |  |  | L/D Max: | 130.877 | at alpha= | 9.5 | deg
Re: | 16000000 |  |  | Cd Min: | 0.03601 | at alpha= | 20 | deg
Mach: | 0 |  |  | Cl=0 at alpha= | -0.56076 | deg
|  |  |  | @ Cl=0.1, Cd= | 0.0037988
|  |  |  | @ Cl=0.4, Cd= | 0.0052616
|  |  |  | @ Cl=0.6, Cd= | 0.0061581
alpha (deg) | Cl | Cd | Cm | Cl/Cd
-20 | -1.8039 | 0.02797 | -0.0355 | -64.4941
-19.5 | -1.7904 | 0.02527 | -0.0339 | -70.8508
-19 | -1.7741 | 0.02296 | -0.032 | -77.2692
-18.5 | -1.7557 | 0.02099 | -0.0296 | -83.6446
-18 | -1.7357 | 0.01931 | -0.027 | -89.8861
-17.5 | -1.7138 | 0.01792 | -0.0239 | -95.6362
-17 | -1.6923 | 0.01671 | -0.0202 | -101.2747
-16.5 | -1.673 | 0.01575 | -0.0154 | -106.2222
-16 | -1.6457 | 0.01496 | -0.0114 | -110.0067
-15.5 | -1.6063 | 0.01423 | -0.0095 | -112.8812
-14.5 | -1.5243 | 0.01305 | -0.0058 | -116.8046
-14 | -1.4799 | 0.01234 | -0.0045 | -119.9271
-13.5 | -1.4327 | 0.01176 | -0.0037 | -121.8282
-13 | -1.3848 | 0.01115 | -0.0029 | -124.1973
-12.5 | -1.3348 | 0.01065 | -0.0024 | -125.3333
-12 | -1.2837 | 0.01022 | -0.0021 | -125.6067
-11.5 | -1.2316 | 0.00982 | -0.0018 | -125.4175
-11 | -1.1788 | 0.00944 | -0.0017 | -124.8729
-10 | -1.0722 | 0.00866 | -0.0015 | -123.8106
-9.5 | -1.0183 | 0.00828 | -0.0015 | -122.9831
-9 | -0.9638 | 0.00793 | -0.0016 | -121.5385
-8.5 | -0.9085 | 0.00764 | -0.0018 | -118.9136
-8 | -0.8528 | 0.0074 | -0.002 | -115.2432
-7.5 | -0.7969 | 0.00713 | -0.0023 | -111.7672
-7 | -0.7408 | 0.00686 | -0.0026 | -107.9883
-6.5 | -0.6841 | 0.00664 | -0.0029 | -103.0271
-6 | -0.6272 | 0.00644 | -0.0033 | -97.3913
-5.5 | -0.5702 | 0.00623 | -0.0038 | -91.5249
-5 | -0.5128 | 0.00606 | -0.0042 | -84.6205
-4.5 | -0.4553 | 0.00587 | -0.0047 | -77.5639
-4 | -0.3976 | 0.00574 | -0.0052 | -69.2683
-3.5 | -0.3397 | 0.00558 | -0.0057 | -60.8781
-3 | -0.2818 | 0.00543 | -0.0063 | -51.8969
-2.5 | -0.224 | 0.00528 | -0.0068 | -42.4242
-2 | -0.1663 | 0.00506 | -0.0073 | -32.8656
-1.5 | -0.1085 | 0.00485 | -0.0079 | -22.3711
-1 | -0.0506 | 0.00464 | -0.0085 | -10.9052
-0.5 | 0.007 | 0.00431 | -0.0091 | 1.6241
0 | 0.0635 | 0.00378 | -0.0097 | 16.7989
0.5 | 0.1218 | 0.00381 | -0.0104 | 31.9685
1 | 0.1799 | 0.00388 | -0.011 | 46.366
2 | 0.2929 | 0.00473 | -0.0121 | 61.9239
2.5 | 0.3502 | 0.005 | -0.0126 | 70.04
3 | 0.4073 | 0.0053 | -0.0131 | 76.8491
3.5 | 0.4643 | 0.0056 | -0.0135 | 82.9107
4 | 0.5213 | 0.00586 | -0.014 | 88.959
4.5 | 0.5784 | 0.00609 | -0.0144 | 94.9754
5 | 0.6355 | 0.00627 | -0.0149 | 101.3557
5.5 | 0.6924 | 0.00647 | -0.0153 | 107.017
6 | 0.7488 | 0.0067 | -0.0157 | 111.7612
6.5 | 0.8053 | 0.00691 | -0.0161 | 116.5412
7 | 0.8611 | 0.00718 | -0.0164 | 119.9304
8 | 0.9721 | 0.00771 | -0.0169 | 126.083
8.5 | 1.0265 | 0.00804 | -0.017 | 127.6741
9 | 1.0809 | 0.00834 | -0.0172 | 129.6043
9.5 | 1.1347 | 0.00867 | -0.0172 | 130.8766
10 | 1.1873 | 0.00909 | -0.0171 | 130.6161
10.5 | 1.2393 | 0.0095 | -0.0169 | 130.4526
11 | 1.2911 | 0.00989 | -0.0167 | 130.546
11.5 | 1.342 | 0.01031 | -0.0163 | 130.1649
12 | 1.3911 | 0.0108 | -0.0157 | 128.8056
12.5 | 1.4386 | 0.01135 | -0.0149 | 126.7489
13 | 1.4839 | 0.01194 | -0.0138 | 124.2797
14.5 | 1.6103 | 0.01367 | -0.0089 | 117.7981
15 | 1.6401 | 0.01443 | -0.0052 | 113.659
15.5 | 1.6574 | 0.01539 | 0.0001 | 107.6933
16 | 1.6756 | 0.01673 | 0.0044 | 100.1554
16.5 | 1.6967 | 0.01819 | 0.0077 | 93.2765
17 | 1.7169 | 0.0199 | 0.0105 | 86.2764
17.5 | 1.7366 | 0.02183 | 0.0129 | 79.5511
18 | 1.754 | 0.02406 | 0.015 | 72.9011
18.5 | 1.7718 | 0.02643 | 0.0167 | 67.0375
19 | 1.7856 | 0.02929 | 0.0181 | 60.9628
19.5 | 1.7972 | 0.03249 | 0.0192 | 55.3155
20 | 1.8076 | 0.03601 | 0.0198 | 50.1972

## 131. Re 16M Mach 0.10 (1)
BIGFOIL.COM POLAR EXPORT
NACA64-113 a=0.2
NACA64-113 a=0.2 |  |  |  | Cl Max: | 1.13 | at alpha= | 12 | deg
JavaFoil+Calcfoil stall+Eppler ext transition |  |  |  | L/D Max: | 116.649 | at alpha= | 9 | deg
Re: | 16000000 |  |  | Cd Min: | 0.00478 | at alpha= | 0 | deg
Mach: | 0.1 |  |  | Cl=0 at alpha= | -0.53279 | deg
|  |  |  | @ Cl=0.1, Cd= | 0.0048508
|  |  |  | @ Cl=0.4, Cd= | 0.0057976
|  |  |  | @ Cl=0.6, Cd= | 0.00699
alpha (deg) | Cl | Cd | Cm | Cl/Cd
-17 | -0.736 | 0.11611 | 0.006 | -6.341
-16.5 | -0.762 | 0.10685 | 0.006 | -7.133
-16 | -0.789 | 0.097 | 0.006 | -8.131
-15.5 | -0.874 | 0.04712 | 0.007 | -18.552
-15 | -0.905 | 0.03969 | 0.007 | -22.791
-14.5 | -0.96 | 0.02385 | 0.007 | -40.244
-14 | -0.979 | 0.0215 | 0.006 | -45.553
-13.5 | -1.01 | 0.01651 | 0.006 | -61.169
-13 | -1.024 | 0.01479 | 0.006 | -69.187
-12.5 | -1.036 | 0.0129 | 0.005 | -80.364
-12 | -1.037 | 0.01194 | 0.005 | -86.83
-11.5 | -1.029 | 0.01123 | 0.004 | -91.641
-11 | -1.019 | 0.01068 | 0.004 | -95.46
-10.5 | -0.998 | 0.01012 | 0.003 | -98.604
-10 | -0.972 | 0.00969 | 0.003 | -100.333
-9.5 | -0.942 | 0.00927 | 0.002 | -101.579
-9 | -0.908 | 0.00887 | 0.002 | -102.39
-8.5 | -0.871 | 0.00852 | 0.001 | -102.225
-8 | -0.83 | 0.00824 | 0 | -100.632
-7.5 | -0.785 | 0.00792 | 0 | -99.141
-7 | -0.738 | 0.00767 | -0.001 | -96.221
-6.5 | -0.689 | 0.00741 | -0.001 | -92.991
-6 | -0.637 | 0.00719 | -0.002 | -88.604
-5.5 | -0.584 | 0.00699 | -0.002 | -83.445
-5 | -0.528 | 0.00685 | -0.003 | -77.16
-4.5 | -0.472 | 0.00666 | -0.004 | -70.878
-4 | -0.414 | 0.00648 | -0.004 | -63.91
-3.5 | -0.355 | 0.00634 | -0.005 | -56.021
-3 | -0.296 | 0.00618 | -0.005 | -47.928
-2.5 | -0.237 | 0.00584 | -0.006 | -40.527
-2 | -0.177 | 0.00555 | -0.006 | -31.847
-1.5 | -0.117 | 0.0053 | -0.007 | -22.029
-1 | -0.057 | 0.00499 | -0.008 | -11.328
-0.5 | 0.004 | 0.00479 | -0.008 | 0.788
0 | 0.064 | 0.00478 | -0.009 | 13.417
0.5 | 0.125 | 0.0049 | -0.009 | 25.419
1 | 0.185 | 0.00502 | -0.01 | 36.846
1.5 | 0.245 | 0.00517 | -0.011 | 47.411
2 | 0.305 | 0.00534 | -0.011 | 57.103
2.5 | 0.365 | 0.00559 | -0.012 | 65.24
3 | 0.424 | 0.00594 | -0.012 | 71.464
3.5 | 0.483 | 0.00629 | -0.013 | 76.834
4 | 0.542 | 0.00674 | -0.013 | 80.465
4.5 | 0.6 | 0.00699 | -0.014 | 85.833
5 | 0.657 | 0.00719 | -0.015 | 91.35
5.5 | 0.712 | 0.00747 | -0.015 | 95.355
6 | 0.766 | 0.0077 | -0.016 | 99.468
6.5 | 0.818 | 0.00798 | -0.016 | 102.591
7 | 0.869 | 0.00834 | -0.017 | 104.128
7.5 | 0.916 | 0.00819 | -0.018 | 111.848
8 | 0.961 | 0.0086 | -0.018 | 111.662
8.5 | 1.003 | 0.00893 | -0.019 | 112.277
9 | 1.038 | 0.0089 | -0.019 | 116.649
9.5 | 1.068 | 0.01003 | -0.02 | 106.448
10 | 1.092 | 0.01052 | -0.02 | 103.726
10.5 | 1.11 | 0.011 | -0.021 | 100.894
11 | 1.123 | 0.0116 | -0.021 | 96.826
11.5 | 1.129 | 0.01233 | -0.022 | 91.577
12 | 1.13 | 0.01317 | -0.022 | 85.774
12.5 | 1.124 | 0.01433 | -0.023 | 78.492
13 | 1.114 | 0.01555 | -0.023 | 71.65
13.5 | 1.098 | 0.01713 | -0.023 | 64.089
14 | 1.073 | 0.01991 | -0.024 | 53.895
14.5 | 1.043 | 0.02364 | -0.024 | 44.122
15 | 1.006 | 0.02965 | -0.024 | 33.926
15.5 | 0.963 | 0.03834 | -0.024 | 25.129
16 | 0.901 | 0.05981 | -0.022 | 15.069
16.5 | 0.885 | 0.05608 | -0.023 | 15.777
17 | 0.798 | 0.10665 | -0.019 | 7.481

## 132. Re 16M Mach 0.10 (2)
BIGFOIL.COM POLAR EXPORT
NACA64-113 a=0.2
NACA64-113 a=0.2 |  |  |  | Cl Max: | 1.7961 | at alpha= | 20 | deg
XFOIL ncrit=9 |  |  |  | L/D Max: | 130.457 | at alpha= | 9.5 | deg
Re: | 16000000 |  |  | Cd Min: | 0.03982 | at alpha= | 20 | deg
Mach: | 0.1 |  |  | Cl=0 at alpha= | -0.56055 | deg
|  |  |  | @ Cl=0.1, Cd= | 0.0037884
|  |  |  | @ Cl=0.4, Cd= | 0.0052589
|  |  |  | @ Cl=0.6, Cd= | 0.0061598
alpha (deg) | Cl | Cd | Cm | Cl/Cd
-20 | -1.7919 | 0.03141 | -0.04 | -57.0487
-19.5 | -1.7831 | 0.028 | -0.0388 | -63.6821
-19 | -1.7699 | 0.02518 | -0.037 | -70.2899
-18.5 | -1.7524 | 0.02286 | -0.0348 | -76.6579
-18 | -1.736 | 0.02069 | -0.0321 | -83.9053
-17.5 | -1.7148 | 0.01903 | -0.0291 | -90.1104
-17 | -1.6932 | 0.01759 | -0.0256 | -96.2592
-16.5 | -1.6717 | 0.01641 | -0.0214 | -101.8708
-16 | -1.6531 | 0.0155 | -0.0159 | -106.6516
-15 | -1.5792 | 0.01412 | -0.0103 | -111.8414
-14.5 | -1.5356 | 0.01349 | -0.0086 | -113.8325
-14 | -1.4913 | 0.01272 | -0.007 | -117.2406
-13.5 | -1.4441 | 0.01209 | -0.0058 | -119.4458
-13 | -1.3962 | 0.01141 | -0.0048 | -122.3663
-12.5 | -1.3461 | 0.01086 | -0.004 | -123.9503
-12 | -1.2945 | 0.01037 | -0.0034 | -124.8312
-11.5 | -1.2419 | 0.00995 | -0.003 | -124.8141
-10 | -1.0805 | 0.00877 | -0.0023 | -123.2041
-9.5 | -1.026 | 0.00838 | -0.0022 | -122.4344
-9 | -0.9711 | 0.008 | -0.0022 | -121.3875
-8.5 | -0.9153 | 0.00769 | -0.0023 | -119.0247
-7.5 | -0.8025 | 0.00718 | -0.0027 | -111.7688
-7 | -0.7459 | 0.0069 | -0.0029 | -108.1014
-6.5 | -0.6888 | 0.00666 | -0.0032 | -103.4234
-6 | -0.6313 | 0.00646 | -0.0035 | -97.7245
-5.5 | -0.5739 | 0.00625 | -0.0039 | -91.824
-5 | -0.5161 | 0.00608 | -0.0044 | -84.8849
-4.5 | -0.4582 | 0.00589 | -0.0048 | -77.7929
-4 | -0.4 | 0.00575 | -0.0053 | -69.5652
-3.5 | -0.3418 | 0.00559 | -0.0058 | -61.1449
-3 | -0.2835 | 0.00544 | -0.0063 | -52.114
-2 | -0.1672 | 0.00507 | -0.0074 | -32.9783
-1.5 | -0.1091 | 0.00486 | -0.0079 | -22.4486
-1 | -0.0508 | 0.00464 | -0.0085 | -10.9483
-0.5 | 0.007 | 0.00431 | -0.0091 | 1.6241
0 | 0.064 | 0.00377 | -0.0098 | 16.9761
0.5 | 0.1226 | 0.0038 | -0.0104 | 32.2632
1 | 0.181 | 0.00387 | -0.0111 | 46.77
2 | 0.2947 | 0.00473 | -0.0121 | 62.3044
2.5 | 0.3523 | 0.00501 | -0.0126 | 70.3194
3 | 0.4098 | 0.00531 | -0.0131 | 77.1751
3.5 | 0.4671 | 0.00561 | -0.0136 | 83.262
4 | 0.5245 | 0.00588 | -0.014 | 89.2007
4.5 | 0.5819 | 0.0061 | -0.0144 | 95.3934
5 | 0.6394 | 0.00629 | -0.0149 | 101.6534
5.5 | 0.6968 | 0.00649 | -0.0153 | 107.3652
6 | 0.7537 | 0.00673 | -0.0156 | 111.9911
6.5 | 0.8106 | 0.00694 | -0.016 | 116.8012
7 | 0.8669 | 0.00722 | -0.0162 | 120.0693
7.5 | 0.9231 | 0.00747 | -0.0165 | 123.5743
8 | 0.9787 | 0.00776 | -0.0166 | 126.1211
8.5 | 1.0336 | 0.0081 | -0.0167 | 127.6049
9 | 1.0887 | 0.0084 | -0.0167 | 129.6071
9.5 | 1.1428 | 0.00876 | -0.0166 | 130.4566
10 | 1.1958 | 0.00919 | -0.0164 | 130.1197
10.5 | 1.2486 | 0.0096 | -0.0161 | 130.0625
11 | 1.3008 | 0.01001 | -0.0157 | 129.95
11.5 | 1.3519 | 0.01046 | -0.0152 | 129.2447
12 | 1.4008 | 0.01102 | -0.0144 | 127.1143
12.5 | 1.4485 | 0.01159 | -0.0133 | 124.9784
13 | 1.4944 | 0.01216 | -0.012 | 122.8947
13.5 | 1.5372 | 0.01262 | -0.01 | 121.8067
14 | 1.5797 | 0.0133 | -0.0083 | 118.7744
14.5 | 1.6176 | 0.01407 | -0.0058 | 114.968
15 | 1.6348 | 0.01497 | 0.0002 | 109.2051
15.5 | 1.6545 | 0.01617 | 0.0048 | 102.3191
16 | 1.6739 | 0.0177 | 0.0087 | 94.5706
16.5 | 1.6946 | 0.0194 | 0.0118 | 87.3505
17 | 1.7157 | 0.02126 | 0.0145 | 80.7008
17.5 | 1.7367 | 0.0233 | 0.0167 | 74.5365
18 | 1.7528 | 0.02584 | 0.0187 | 67.8328
18.5 | 1.7694 | 0.02854 | 0.0202 | 61.9972
19 | 1.7814 | 0.03178 | 0.0215 | 56.0541
19.5 | 1.785 | 0.03598 | 0.0224 | 49.6109
20 | 1.7961 | 0.03982 | 0.0227 | 45.1055

## 133. Re 16M Mach 0.25 (1)
BIGFOIL.COM POLAR EXPORT
NACA64-113 a=0.2
NACA64-113 a=0.2 |  |  |  | Cl Max: | 1.075 | at alpha= | 10.5 | deg
JavaFoil+Calcfoil stall+Eppler ext transition |  |  |  | L/D Max: | 113.194 | at alpha= | 8.5 | deg
Re: | 16000000 |  |  | Cd Min: | 0.0048 | at alpha= | 0 | deg
Mach: | 0.25 |  |  | Cl=0 at alpha= | -0.53226 | deg
|  |  |  | @ Cl=0.1, Cd= | 0.0048713
|  |  |  | @ Cl=0.4, Cd= | 0.0058185
|  |  |  | @ Cl=0.6, Cd= | 0.11161
alpha (deg) | Cl | Cd | Cm | Cl/Cd
-16 | -0.453 | 0.12128 | 0.005 | -3.733
-15.5 | -0.511 | 0.11664 | 0.004 | -4.381
-15 | -0.566 | 0.10552 | 0.004 | -5.367
-14.5 | -0.618 | 0.09621 | 0.004 | -6.428
-14 | -0.667 | 0.08682 | 0.004 | -7.683
-13.5 | -0.707 | 0.08243 | 0.004 | -8.572
-13 | -0.833 | 0.02783 | 0.005 | -29.923
-12.5 | -0.885 | 0.02026 | 0.005 | -43.704
-12 | -0.932 | 0.01442 | 0.005 | -64.614
-11.5 | -0.949 | 0.01282 | 0.004 | -74.005
-11 | -0.957 | 0.01174 | 0.004 | -81.487
-10.5 | -0.956 | 0.01102 | 0.003 | -86.71
-10 | -0.949 | 0.01042 | 0.003 | -91.089
-9.5 | -0.93 | 0.00982 | 0.002 | -94.641
-9 | -0.904 | 0.00934 | 0.002 | -96.777
-8.5 | -0.873 | 0.00895 | 0.001 | -97.544
-8 | -0.837 | 0.00857 | 0 | -97.676
-7.5 | -0.796 | 0.00822 | 0 | -96.841
-7 | -0.751 | 0.00788 | -0.001 | -95.243
-6.5 | -0.703 | 0.00764 | -0.001 | -92.005
-6 | -0.651 | 0.00736 | -0.002 | -88.473
-5.5 | -0.597 | 0.00714 | -0.002 | -83.711
-5 | -0.542 | 0.00692 | -0.003 | -78.217
-4.5 | -0.484 | 0.00673 | -0.004 | -71.907
-4 | -0.425 | 0.00654 | -0.004 | -64.94
-3.5 | -0.365 | 0.00642 | -0.005 | -56.862
-3 | -0.304 | 0.00624 | -0.005 | -48.72
-2.5 | -0.243 | 0.00612 | -0.006 | -39.707
-2 | -0.182 | 0.00562 | -0.007 | -32.311
-1.5 | -0.12 | 0.00532 | -0.007 | -22.557
-1 | -0.058 | 0.005 | -0.008 | -11.625
-0.5 | 0.004 | 0.00481 | -0.008 | 0.806
0 | 0.066 | 0.0048 | -0.009 | 13.721
0.5 | 0.128 | 0.00493 | -0.01 | 25.966
1 | 0.19 | 0.00504 | -0.01 | 37.668
1.5 | 0.252 | 0.0052 | -0.011 | 48.46
2 | 0.313 | 0.0054 | -0.011 | 57.987
2.5 | 0.375 | 0.00563 | -0.012 | 66.53
3 | 0.436 | 0.00609 | -0.013 | 71.628
3.5 | 0.497 | 0.00642 | -0.013 | 77.392
4 | 0.557 | 0.00685 | -0.014 | 81.21
4.5 | 0.616 | 0.00714 | -0.014 | 86.233
5 | 0.674 | 0.00737 | -0.015 | 91.354
5.5 | 0.73 | 0.00766 | -0.016 | 95.246
6 | 0.784 | 0.00789 | -0.016 | 99.417
6.5 | 0.837 | 0.00823 | -0.017 | 101.687
7 | 0.886 | 0.00818 | -0.017 | 108.316
7.5 | 0.932 | 0.00861 | -0.018 | 108.199
8 | 0.974 | 0.00899 | -0.019 | 108.346
8.5 | 1.012 | 0.00894 | -0.019 | 113.194
9 | 1.04 | 0.01015 | -0.02 | 102.443
9.5 | 1.06 | 0.01063 | -0.02 | 99.716
10 | 1.072 | 0.01129 | -0.021 | 94.95
10.5 | 1.075 | 0.01199 | -0.021 | 89.655
11 | 1.069 | 0.01283 | -0.022 | 83.308
11.5 | 1.054 | 0.01385 | -0.022 | 76.14
12 | 1.027 | 0.01557 | -0.023 | 65.982
12.5 | 0.988 | 0.01815 | -0.023 | 54.447
13 | 0.937 | 0.0225 | -0.023 | 41.64
13.5 | 0.878 | 0.0283 | -0.023 | 31.017
14 | 0.742 | 0.07838 | -0.018 | 9.463
14.5 | 0.675 | 0.09894 | -0.015 | 6.827
15 | 0.62 | 0.10701 | -0.014 | 5.792
15.5 | 0.562 | 0.11161 | -0.015 | 5.033

## 134. Re 16M Mach 0.25 (2)
BIGFOIL.COM POLAR EXPORT
NACA64-113 a=0.2
NACA64-113 a=0.2 |  |  |  | Cl Max: | 1.707 | at alpha= | 18 | deg
XFOIL ncrit=9 |  |  |  | L/D Max: | 128.411 | at alpha= | 9 | deg
Re: | 16000000 |  |  | Cd Min: | 0.07502 | at alpha= | -20 | deg
Mach: | 0.25 |  |  | Cl=0 at alpha= | -0.56281 | deg
|  |  |  | @ Cl=0.1, Cd= | 0.0037655
|  |  |  | @ Cl=0.4, Cd= | 0.0052479
|  |  |  | @ Cl=0.6, Cd= | 0.0061833
alpha (deg) | Cl | Cd | Cm | Cl/Cd
-20 | -1.5612 | 0.07502 | -0.0395 | -20.8105
-19.5 | -1.599 | 0.06244 | -0.047 | -25.6086
-19 | -1.6303 | 0.05191 | -0.0521 | -31.4063
-18.5 | -1.6466 | 0.04394 | -0.0545 | -37.4738
-18 | -1.6659 | 0.03661 | -0.0555 | -45.504
-17.5 | -1.6648 | 0.03166 | -0.0545 | -52.5837
-17 | -1.6626 | 0.02726 | -0.0524 | -60.9905
-16.5 | -1.6511 | 0.02392 | -0.0494 | -69.0259
-16 | -1.6374 | 0.02109 | -0.0456 | -77.6387
-15.5 | -1.6161 | 0.01903 | -0.0413 | -84.9238
-15 | -1.5942 | 0.01732 | -0.0362 | -92.0439
-14.5 | -1.5792 | 0.01617 | -0.0289 | -97.6623
-14 | -1.5479 | 0.01516 | -0.0235 | -102.1042
-13.5 | -1.5017 | 0.01431 | -0.0202 | -104.9406
-13 | -1.4566 | 0.0132 | -0.0171 | -110.3485
-12.5 | -1.4064 | 0.01231 | -0.0145 | -114.2486
-12 | -1.3536 | 0.01154 | -0.0125 | -117.2964
-11.5 | -1.299 | 0.01087 | -0.0108 | -119.5032
-11 | -1.2428 | 0.0103 | -0.0094 | -120.6602
-10.5 | -1.1856 | 0.00979 | -0.0082 | -121.1032
-10 | -1.1278 | 0.00933 | -0.0073 | -120.8789
-9.5 | -1.0694 | 0.00891 | -0.0065 | -120.0224
-9 | -1.0115 | 0.00844 | -0.0058 | -119.846
-8.5 | -0.9529 | 0.00803 | -0.0053 | -118.6675
-8 | -0.8937 | 0.00768 | -0.0049 | -116.3672
-7.5 | -0.834 | 0.00739 | -0.0048 | -112.8552
-7 | -0.7744 | 0.00711 | -0.0046 | -108.917
-6.5 | -0.7147 | 0.00682 | -0.0046 | -104.7947
-6 | -0.6546 | 0.00658 | -0.0047 | -99.4833
-5.5 | -0.5945 | 0.00637 | -0.0049 | -93.3281
-5 | -0.5344 | 0.00616 | -0.0051 | -86.7532
-4.5 | -0.474 | 0.00598 | -0.0054 | -79.2642
-4 | -0.4136 | 0.0058 | -0.0058 | -71.3103
-3.5 | -0.3532 | 0.00565 | -0.0062 | -62.5133
-3 | -0.2927 | 0.00549 | -0.0067 | -53.3151
-2.5 | -0.2323 | 0.00534 | -0.0072 | -43.5019
-2 | -0.1723 | 0.00511 | -0.0077 | -33.7182
-1.5 | -0.1123 | 0.00488 | -0.0083 | -23.0123
-1 | -0.0522 | 0.00465 | -0.0088 | -11.2258
-0.5 | 0.0075 | 0.00429 | -0.0094 | 1.7483
0 | 0.0663 | 0.00376 | -0.0101 | 17.633
0.5 | 0.127 | 0.00377 | -0.0107 | 33.687
1 | 0.1873 | 0.00386 | -0.0114 | 48.5233
1.5 | 0.2457 | 0.00433 | -0.0119 | 56.7436
2 | 0.3046 | 0.00475 | -0.0124 | 64.1263
2.5 | 0.364 | 0.00506 | -0.0129 | 71.9368
3 | 0.4234 | 0.00537 | -0.0134 | 78.8454
3.5 | 0.4827 | 0.00569 | -0.0137 | 84.833
4 | 0.5421 | 0.00598 | -0.0141 | 90.6522
4.5 | 0.6019 | 0.00619 | -0.0144 | 97.2375
5 | 0.6616 | 0.00641 | -0.0147 | 103.2137
5.5 | 0.7213 | 0.00663 | -0.015 | 108.7934
6 | 0.7807 | 0.00687 | -0.0151 | 113.639
6.5 | 0.8399 | 0.00714 | -0.0152 | 117.6331
7 | 0.899 | 0.00742 | -0.0152 | 121.159
7.5 | 0.9577 | 0.00771 | -0.0151 | 124.2153
8 | 1.0157 | 0.00808 | -0.0148 | 125.7054
8.5 | 1.074 | 0.00841 | -0.0144 | 127.7051
9 | 1.1313 | 0.00881 | -0.0139 | 128.4109
9.5 | 1.1876 | 0.00929 | -0.0131 | 127.8364
10 | 1.2439 | 0.00973 | -0.0122 | 127.8417
10.5 | 1.2993 | 0.01022 | -0.0111 | 127.1331
11 | 1.3529 | 0.0108 | -0.0097 | 125.2685
11.5 | 1.404 | 0.0115 | -0.0078 | 122.087
12 | 1.4542 | 0.01215 | -0.0057 | 119.6872
12.5 | 1.5019 | 0.01284 | -0.0032 | 116.9704
13 | 1.5436 | 0.01361 | 0.0003 | 113.4166
13.5 | 1.5661 | 0.01443 | 0.007 | 108.5308
14 | 1.5877 | 0.01572 | 0.0128 | 100.9987
14.5 | 1.6072 | 0.01753 | 0.0178 | 91.6828
15 | 1.632 | 0.01938 | 0.0216 | 84.2105
15.5 | 1.6539 | 0.02165 | 0.0251 | 76.3926
16 | 1.6726 | 0.02436 | 0.0282 | 68.6617
16.5 | 1.6879 | 0.02755 | 0.0308 | 61.2668
17 | 1.6998 | 0.03126 | 0.0329 | 54.3762
17.5 | 1.7058 | 0.03576 | 0.0342 | 47.7013
18 | 1.707 | 0.04108 | 0.0348 | 41.5531
18.5 | 1.7016 | 0.04751 | 0.0342 | 35.8156
19 | 1.693 | 0.0548 | 0.0327 | 30.8942
19.5 | 1.6713 | 0.06417 | 0.0293 | 26.0449
20 | 1.6499 | 0.07424 | 0.0248 | 22.2239

## 135. Re 16M Mach 0.50 (1)
BIGFOIL.COM POLAR EXPORT
NACA64-113 a=0.2
NACA64-113 a=0.2 |  |  |  | Cl Max: | 1.113 | at alpha= | 20 | deg
JavaFoil+Calcfoil stall+Eppler ext transition |  |  |  | L/D Max: | 101.426 | at alpha= | 6 | deg
Re: | 16000000 |  |  | Cd Min: | 0.00487 | at alpha= | 0 | deg
Mach: | 0.5 |  |  | Cl=0 at alpha= | -0.52899 | deg
|  |  |  | @ Cl=0.1, Cd= | 0.0049378
|  |  |  | @ Cl=0.4, Cd= | 0.0058709
|  |  |  | @ Cl=0.6, Cd= | 0.0073921
alpha (deg) | Cl | Cd | Cm | Cl/Cd
-20 | -1.069 | 0.1726 | 0.009 | -6.195
-19.5 | -1.042 | 0.16594 | 0.008 | -6.277
-19 | -1.014 | 0.16128 | 0.008 | -6.288
-18.5 | -0.986 | 0.15432 | 0.008 | -6.391
-18 | -0.958 | 0.15264 | 0.007 | -6.278
-17.5 | -0.934 | 0.13702 | 0.007 | -6.819
-17 | -0.907 | 0.13168 | 0.007 | -6.885
-16.5 | -0.878 | 0.12714 | 0.006 | -6.903
-16 | -0.85 | 0.12305 | 0.006 | -6.907
-15.5 | -0.824 | 0.11402 | 0.005 | -7.224
-15 | -0.805 | 0.09691 | 0.006 | -8.303
-14.5 | -0.776 | 0.09252 | 0.005 | -8.388
-14 | -0.765 | 0.0746 | 0.006 | -10.253
-13.5 | -0.816 | 0.02867 | 0.007 | -28.458
-13 | -0.686 | 0.09283 | 0.004 | -7.391
-12.5 | -0.661 | 0.08341 | 0.003 | -7.921
-12 | -0.64 | 0.07203 | 0.003 | -8.882
-11.5 | -0.702 | 0.02156 | 0.005 | -32.554
-11 | -0.689 | 0.01585 | 0.004 | -43.462
-10.5 | -0.665 | 0.01344 | 0.004 | -49.438
-10 | -0.522 | 0.06531 | 0.002 | -7.99
-9.5 | -0.502 | 0.05427 | 0.002 | -9.248
-9 | -0.568 | 0.01228 | 0.002 | -46.222
-8.5 | -0.54 | 0.01099 | 0.001 | -49.131
-8 | -0.412 | 0.05129 | 0 | -8.034
-7.5 | -0.556 | 0.01054 | 0 | -52.687
-7 | -0.725 | 0.00961 | -0.001 | -75.406
-6.5 | -0.724 | 0.00883 | -0.001 | -81.993
-6 | -0.694 | 0.00826 | -0.002 | -83.964
-5.5 | -0.649 | 0.00793 | -0.003 | -81.823
-5 | -0.595 | 0.00758 | -0.003 | -78.464
-4.5 | -0.535 | 0.00726 | -0.004 | -73.782
-4 | -0.472 | 0.00703 | -0.005 | -67.13
-3.5 | -0.406 | 0.00681 | -0.005 | -59.628
-3 | -0.339 | 0.00658 | -0.006 | -51.537
-2.5 | -0.271 | 0.00639 | -0.007 | -42.454
-2 | -0.203 | 0.00593 | -0.007 | -34.187
-1.5 | -0.134 | 0.00555 | -0.008 | -24.148
-1 | -0.065 | 0.0051 | -0.009 | -12.717
-0.5 | 0.004 | 0.00488 | -0.009 | 0.888
0 | 0.074 | 0.00487 | -0.01 | 15.124
0.5 | 0.143 | 0.00505 | -0.011 | 28.354
1 | 0.212 | 0.00518 | -0.011 | 41.047
1.5 | 0.282 | 0.00538 | -0.012 | 52.386
2 | 0.35 | 0.00561 | -0.013 | 62.431
2.5 | 0.419 | 0.00597 | -0.013 | 70.113
3 | 0.486 | 0.00651 | -0.014 | 74.773
3.5 | 0.554 | 0.00719 | -0.015 | 76.983
4 | 0.62 | 0.00748 | -0.015 | 82.849
4.5 | 0.684 | 0.00789 | -0.016 | 86.742
5 | 0.744 | 0.00793 | -0.017 | 93.885
5.5 | 0.801 | 0.00836 | -0.017 | 95.744
6 | 0.851 | 0.00839 | -0.018 | 101.426
6.5 | 0.89 | 0.00956 | -0.019 | 93.1
7 | 0.913 | 0.01024 | -0.019 | 89.103
7.5 | 0.906 | 0.01109 | -0.02 | 81.699
8 | 0.815 | 0.01226 | -0.02 | 66.497
8.5 | 0.598 | 0.01382 | -0.021 | 43.282
9 | 0.522 | 0.05958 | -0.011 | 8.755
9.5 | 0.663 | 0.01444 | -0.022 | 45.9
10 | 0.688 | 0.01683 | -0.023 | 40.86
10.5 | 0.614 | 0.0621 | -0.015 | 9.879
11 | 0.631 | 0.07393 | -0.013 | 8.533
11.5 | 0.778 | 0.01982 | -0.024 | 39.225
12 | 0.796 | 0.02472 | -0.024 | 32.193
12.5 | 0.745 | 0.06253 | -0.02 | 11.916
13 | 0.745 | 0.08625 | -0.016 | 8.633
13.5 | 0.887 | 0.0274 | -0.026 | 32.361
14 | 0.89 | 0.0393 | -0.025 | 22.641
14.5 | 0.865 | 0.07011 | -0.023 | 12.337
15 | 0.86 | 0.09777 | -0.019 | 8.791
15.5 | 0.873 | 0.11844 | -0.017 | 7.373
16 | 0.902 | 0.12235 | -0.018 | 7.371
16.5 | 0.931 | 0.12509 | -0.019 | 7.44
17 | 0.959 | 0.13152 | -0.02 | 7.291
17.5 | 0.981 | 0.14662 | -0.019 | 6.689
18 | 1.008 | 0.15089 | -0.02 | 6.682
18.5 | 1.036 | 0.15565 | -0.021 | 6.659
19 | 1.064 | 0.16061 | -0.022 | 6.628
19.5 | 1.091 | 0.16645 | -0.022 | 6.552
20 | 1.113 | 0.1954 | -0.022 | 5.697

## 136. Re 16M Mach 0.50 (2)
BIGFOIL.COM POLAR EXPORT
NACA64-113 a=0.2
NACA64-113 a=0.2 |  |  |  | Cl Max: | 1.1131 | at alpha= | 7.5 | deg
XFOIL ncrit=9 |  |  |  | L/D Max: | 122.333 | at alpha= | 7 | deg
Re: | 16000000 |  |  | Cd Min: | 0.00911 | at alpha= | 7.5 | deg
Mach: | 0.5 |  |  | Cl=0 at alpha= | -99 | deg
|  |  |  | @ Cl=0.1, Cd= | 0.0037267
|  |  |  | @ Cl=0.4, Cd= | 0.00517
|  |  |  | @ Cl=0.6, Cd= | 0.0063124
alpha (deg) | Cl | Cd | Cm | Cl/Cd
0 | 0.0769 | 0.00374 | -0.0115 | 20.5615
0.5 | 0.1466 | 0.0037 | -0.0122 | 39.6216
1 | 0.2157 | 0.00378 | -0.0129 | 57.0635
1.5 | 0.2828 | 0.00426 | -0.0134 | 66.385
2 | 0.3493 | 0.00484 | -0.0138 | 72.1694
2.5 | 0.4169 | 0.00528 | -0.014 | 78.9583
3 | 0.4844 | 0.00572 | -0.0141 | 84.6853
3.5 | 0.5523 | 0.00612 | -0.014 | 90.2451
4 | 0.6217 | 0.0064 | -0.0139 | 97.1406
4.5 | 0.6915 | 0.00667 | -0.0136 | 103.6732
5 | 0.7616 | 0.00696 | -0.013 | 109.4253
5.5 | 0.8322 | 0.00726 | -0.0122 | 114.6281
6 | 0.9026 | 0.00764 | -0.011 | 118.1414
6.5 | 0.9735 | 0.00803 | -0.0093 | 121.2329
7 | 1.0435 | 0.00853 | -0.0071 | 122.3329
7.5 | 1.1131 | 0.00911 | -0.0041 | 122.1844

## 137. Re 18M Mach 0.00 (1)
BIGFOIL.COM POLAR EXPORT
NACA64-113 a=0.2
NACA64-113 a=0.2 |  |  |  | Cl Max: | 1.144 | at alpha= | 12 | deg
JavaFoil+Calcfoil stall+Eppler ext transition |  |  |  | L/D Max: | 119.754 | at alpha= | 9 | deg
Re: | 18000000 |  |  | Cd Min: | 0.00494 | at alpha= | 0.5 | deg
Mach: | 0 |  |  | Cl=0 at alpha= | -0.53333 | deg
|  |  |  | @ Cl=0.1, Cd= | 0.004996
|  |  |  | @ Cl=0.4, Cd= | 0.0058158
|  |  |  | @ Cl=0.6, Cd= | 0.0069
alpha (deg) | Cl | Cd | Cm | Cl/Cd
-17.5 | -0.761 | 0.11718 | 0.006 | -6.494
-17 | -0.784 | 0.10944 | 0.006 | -7.16
-16.5 | -0.81 | 0.09738 | 0.006 | -8.316
-16 | -0.841 | 0.0822 | 0.006 | -10.229
-15.5 | -0.943 | 0.03074 | 0.007 | -30.676
-15 | -0.975 | 0.02396 | 0.007 | -40.721
-14.5 | -1.002 | 0.01969 | 0.007 | -50.876
-14 | -1.017 | 0.01799 | 0.006 | -56.516
-13.5 | -1.034 | 0.01555 | 0.006 | -66.486
-13 | -1.046 | 0.01367 | 0.006 | -76.523
-12.5 | -1.054 | 0.01222 | 0.005 | -86.242
-12 | -1.05 | 0.0115 | 0.005 | -91.277
-11.5 | -1.041 | 0.01034 | 0.004 | -100.634
-11 | -1.025 | 0.01036 | 0.004 | -98.964
-10.5 | -1.001 | 0.00984 | 0.003 | -101.807
-10 | -0.974 | 0.00941 | 0.003 | -103.475
-9.5 | -0.943 | 0.00903 | 0.002 | -104.43
-9 | -0.908 | 0.0087 | 0.002 | -104.391
-8.5 | -0.869 | 0.00835 | 0.001 | -104.112
-8 | -0.828 | 0.00804 | 0 | -102.92
-7.5 | -0.783 | 0.00779 | 0 | -100.572
-7 | -0.736 | 0.00749 | -0.001 | -98.235
-6.5 | -0.686 | 0.00728 | -0.001 | -94.301
-6 | -0.635 | 0.00707 | -0.002 | -89.772
-5.5 | -0.581 | 0.00688 | -0.002 | -84.47
-5 | -0.526 | 0.0067 | -0.003 | -78.485
-4.5 | -0.47 | 0.00652 | -0.003 | -72.01
-4 | -0.412 | 0.00637 | -0.004 | -64.713
-3.5 | -0.354 | 0.00624 | -0.005 | -56.682
-3 | -0.295 | 0.00608 | -0.005 | -48.48
-2.5 | -0.235 | 0.00598 | -0.006 | -39.382
-2 | -0.176 | 0.0056 | -0.006 | -31.388
-1.5 | -0.116 | 0.00534 | -0.007 | -21.745
-1 | -0.056 | 0.00513 | -0.008 | -10.967
-0.5 | 0.004 | 0.00511 | -0.008 | 0.734
0 | 0.064 | 0.00508 | -0.009 | 12.576
0.5 | 0.124 | 0.00494 | -0.009 | 25.066
1 | 0.184 | 0.00506 | -0.01 | 36.383
1.5 | 0.244 | 0.00517 | -0.01 | 47.205
2 | 0.303 | 0.00533 | -0.011 | 56.941
2.5 | 0.363 | 0.00559 | -0.012 | 64.949
3 | 0.422 | 0.00595 | -0.012 | 70.95
3.5 | 0.481 | 0.00621 | -0.013 | 77.448
4 | 0.539 | 0.00663 | -0.013 | 81.381
4.5 | 0.597 | 0.00689 | -0.014 | 86.66
5 | 0.654 | 0.00708 | -0.015 | 92.335
5.5 | 0.709 | 0.00729 | -0.015 | 97.265
6 | 0.763 | 0.00757 | -0.016 | 100.762
6.5 | 0.815 | 0.00778 | -0.016 | 104.732
7 | 0.865 | 0.00813 | -0.017 | 106.394
7.5 | 0.913 | 0.00802 | -0.017 | 113.927
8 | 0.958 | 0.00844 | -0.018 | 113.555
8.5 | 1.001 | 0.00872 | -0.019 | 114.801
9 | 1.037 | 0.00866 | -0.019 | 119.754
9.5 | 1.068 | 0.00904 | -0.02 | 118.249
10 | 1.094 | 0.0102 | -0.02 | 107.353
10.5 | 1.115 | 0.01065 | -0.021 | 104.717
11 | 1.13 | 0.01128 | -0.021 | 100.177
11.5 | 1.139 | 0.01186 | -0.022 | 96.094
12 | 1.144 | 0.01255 | -0.022 | 91.127
12.5 | 1.141 | 0.01363 | -0.023 | 83.739
13 | 1.135 | 0.01468 | -0.023 | 77.311
13.5 | 1.123 | 0.01604 | -0.023 | 70.034
14 | 1.103 | 0.01841 | -0.024 | 59.948
14.5 | 1.081 | 0.02103 | -0.024 | 51.393
15 | 1.052 | 0.02498 | -0.024 | 42.117
15.5 | 1.021 | 0.02963 | -0.024 | 34.465
16 | 0.979 | 0.03919 | -0.024 | 24.991
16.5 | 0.958 | 0.03992 | -0.024 | 23.994
17 | 0.873 | 0.08027 | -0.021 | 10.871

## 138. Re 18M Mach 0.00 (2)
BIGFOIL.COM POLAR EXPORT
NACA64-113 a=0.2
NACA64-113 a=0.2 |  |  |  | Cl Max: | 1.8217 | at alpha= | 20 | deg
XFOIL ncrit=9 |  |  |  | L/D Max: | 133.498 | at alpha= | 11 | deg
Re: | 18000000 |  |  | Cd Min: | 0.03466 | at alpha= | 20 | deg
Mach: | 0 |  |  | Cl=0 at alpha= | -0.55769 | deg
|  |  |  | @ Cl=0.1, Cd= | 0.0038388
|  |  |  | @ Cl=0.4, Cd= | 0.005216
|  |  |  | @ Cl=0.6, Cd= | 0.0060601
alpha (deg) | Cl | Cd | Cm | Cl/Cd
-20 | -1.8182 | 0.02683 | -0.035 | -67.7674
-19.5 | -1.8043 | 0.02424 | -0.0333 | -74.4348
-19 | -1.7877 | 0.02205 | -0.0312 | -81.0748
-18.5 | -1.7683 | 0.02022 | -0.0287 | -87.453
-18 | -1.7486 | 0.01859 | -0.0258 | -94.0613
-17.5 | -1.7268 | 0.01728 | -0.0225 | -99.9306
-17 | -1.7058 | 0.01617 | -0.0185 | -105.4917
-16.5 | -1.6879 | 0.01532 | -0.013 | -110.1762
-16 | -1.6534 | 0.01454 | -0.0103 | -113.7139
-15.5 | -1.6156 | 0.01397 | -0.008 | -115.6478
-15 | -1.5733 | 0.01338 | -0.0064 | -117.5859
-14 | -1.4831 | 0.01213 | -0.0041 | -122.2671
-13.5 | -1.4355 | 0.01156 | -0.0033 | -124.1782
-13 | -1.3875 | 0.01094 | -0.0025 | -126.8282
-12.5 | -1.3375 | 0.01043 | -0.002 | -128.2359
-12 | -1.2862 | 0.00999 | -0.0017 | -128.7487
-11.5 | -1.2339 | 0.0096 | -0.0015 | -128.5312
-11 | -1.181 | 0.00923 | -0.0014 | -127.9523
-10 | -1.0737 | 0.00852 | -0.0013 | -126.0211
-9.5 | -1.0196 | 0.00815 | -0.0014 | -125.1043
-9 | -0.9651 | 0.00779 | -0.0014 | -123.8896
-8.5 | -0.9097 | 0.00751 | -0.0016 | -121.1318
-7.5 | -0.7978 | 0.00701 | -0.0022 | -113.8088
-7 | -0.7416 | 0.00674 | -0.0025 | -110.0297
-6.5 | -0.6849 | 0.00652 | -0.0028 | -105.046
-6 | -0.6279 | 0.00634 | -0.0033 | -99.0379
-5.5 | -0.5708 | 0.00612 | -0.0037 | -93.268
-5 | -0.5134 | 0.00596 | -0.0041 | -86.1409
-4.5 | -0.4558 | 0.00579 | -0.0046 | -78.7219
-4 | -0.398 | 0.00564 | -0.0051 | -70.5674
-3.5 | -0.3402 | 0.00549 | -0.0057 | -61.9672
-3 | -0.2822 | 0.00537 | -0.0062 | -52.5512
-2.5 | -0.2242 | 0.00524 | -0.0068 | -42.7863
-2 | -0.1664 | 0.00504 | -0.0073 | -33.0159
-1.5 | -0.1086 | 0.00482 | -0.0079 | -22.5311
-1 | -0.0506 | 0.00462 | -0.0085 | -10.9524
0 | 0.0638 | 0.00382 | -0.0097 | 16.7016
0.5 | 0.1217 | 0.00385 | -0.0103 | 31.6104
1 | 0.1796 | 0.00396 | -0.011 | 45.3535
2.5 | 0.3502 | 0.00499 | -0.0126 | 70.1804
3 | 0.4075 | 0.00525 | -0.0131 | 77.619
3.5 | 0.4647 | 0.00553 | -0.0136 | 84.0325
4 | 0.5218 | 0.00578 | -0.014 | 90.2768
4.5 | 0.5789 | 0.00599 | -0.0145 | 96.6444
5 | 0.6361 | 0.00618 | -0.015 | 102.9288
5.5 | 0.6931 | 0.00637 | -0.0154 | 108.8069
6 | 0.7497 | 0.0066 | -0.0158 | 113.5909
6.5 | 0.8062 | 0.0068 | -0.0162 | 118.5588
7 | 0.8621 | 0.00706 | -0.0165 | 122.1105
7.5 | 0.918 | 0.0073 | -0.0168 | 125.7534
8 | 0.9732 | 0.00759 | -0.0171 | 128.2213
8.5 | 1.0279 | 0.0079 | -0.0172 | 130.1139
9 | 1.0825 | 0.00819 | -0.0174 | 132.1734
9.5 | 1.1363 | 0.00853 | -0.0174 | 133.2122
10 | 1.189 | 0.00894 | -0.0173 | 132.9978
10.5 | 1.2416 | 0.00931 | -0.0172 | 133.362
11 | 1.2936 | 0.00969 | -0.017 | 133.4985
11.5 | 1.3446 | 0.01012 | -0.0167 | 132.8656
12 | 1.3937 | 0.01063 | -0.0161 | 131.1101
12.5 | 1.4417 | 0.01117 | -0.0154 | 129.0689
13 | 1.4884 | 0.0117 | -0.0144 | 127.2137
13.5 | 1.5336 | 0.0122 | -0.0132 | 125.7049
14 | 1.5754 | 0.01268 | -0.0115 | 124.2429
14.5 | 1.6165 | 0.01336 | -0.0098 | 120.9955
15 | 1.6512 | 0.01414 | -0.0071 | 116.7751
15.5 | 1.6658 | 0.01507 | -0.001 | 110.5375
16 | 1.6844 | 0.01631 | 0.0034 | 103.2741
16.5 | 1.7059 | 0.01769 | 0.0068 | 96.433
17 | 1.7269 | 0.01928 | 0.0097 | 89.5695
17.5 | 1.7487 | 0.02101 | 0.0121 | 83.2318
18 | 1.767 | 0.02311 | 0.0143 | 76.4604
18.5 | 1.7853 | 0.02538 | 0.0161 | 70.3428
19 | 1.7999 | 0.02809 | 0.0177 | 64.0762
19.5 | 1.8098 | 0.03134 | 0.0189 | 57.7473
20 | 1.8217 | 0.03466 | 0.0197 | 52.5591

## 139. Re 18M Mach 0.10 (1)
BIGFOIL.COM POLAR EXPORT
NACA64-113 a=0.2
NACA64-113 a=0.2 |  |  |  | Cl Max: | 1.132 | at alpha= | 12 | deg
JavaFoil+Calcfoil stall+Eppler ext transition |  |  |  | L/D Max: | 118.519 | at alpha= | 9 | deg
Re: | 18000000 |  |  | Cd Min: | 0.00493 | at alpha= | 0.5 | deg
Mach: | 0.1 |  |  | Cl=0 at alpha= | -0.53279 | deg
|  |  |  | @ Cl=0.1, Cd= | 0.0049956
|  |  |  | @ Cl=0.4, Cd= | 0.0058095
|  |  |  | @ Cl=0.6, Cd= | 0.00688
alpha (deg) | Cl | Cd | Cm | Cl/Cd
-17.5 | -0.712 | 0.12175 | 0.006 | -5.845
-17 | -0.737 | 0.11447 | 0.006 | -6.441
-16.5 | -0.764 | 0.1047 | 0.006 | -7.295
-16 | -0.792 | 0.094 | 0.006 | -8.422
-15.5 | -0.846 | 0.06402 | 0.007 | -13.209
-15 | -0.916 | 0.03456 | 0.007 | -26.496
-14.5 | -0.965 | 0.02217 | 0.007 | -43.529
-14 | -0.984 | 0.02006 | 0.006 | -49.071
-13.5 | -1.008 | 0.01667 | 0.006 | -60.465
-13 | -1.026 | 0.01428 | 0.006 | -71.86
-12.5 | -1.038 | 0.01255 | 0.005 | -82.755
-12 | -1.038 | 0.01173 | 0.005 | -88.479
-11.5 | -1.031 | 0.01098 | 0.004 | -93.853
-11 | -1.02 | 0.01044 | 0.004 | -97.668
-10.5 | -0.998 | 0.00996 | 0.003 | -100.21
-10 | -0.972 | 0.00952 | 0.003 | -102.107
-9.5 | -0.942 | 0.00907 | 0.002 | -103.876
-9 | -0.908 | 0.00873 | 0.002 | -104.019
-8.5 | -0.871 | 0.00838 | 0.001 | -103.909
-8 | -0.83 | 0.00811 | 0 | -102.29
-7.5 | -0.785 | 0.00782 | 0 | -100.424
-7 | -0.738 | 0.00755 | -0.001 | -97.855
-6.5 | -0.689 | 0.00729 | -0.001 | -94.548
-6 | -0.637 | 0.00707 | -0.002 | -90.082
-5.5 | -0.584 | 0.00689 | -0.002 | -84.656
-5 | -0.528 | 0.00675 | -0.003 | -78.334
-4.5 | -0.472 | 0.00656 | -0.004 | -71.9
-4 | -0.414 | 0.00637 | -0.004 | -65.011
-3.5 | -0.355 | 0.00624 | -0.005 | -56.952
-3 | -0.296 | 0.00608 | -0.005 | -48.726
-2.5 | -0.237 | 0.00598 | -0.006 | -39.57
-2 | -0.177 | 0.0056 | -0.006 | -31.573
-1.5 | -0.117 | 0.00534 | -0.007 | -21.875
-1 | -0.057 | 0.00513 | -0.008 | -11.028
-0.5 | 0.004 | 0.00511 | -0.008 | 0.739
0 | 0.064 | 0.00509 | -0.009 | 12.606
0.5 | 0.125 | 0.00493 | -0.009 | 25.239
1 | 0.185 | 0.00505 | -0.01 | 36.595
1.5 | 0.245 | 0.00519 | -0.011 | 47.211
2 | 0.305 | 0.00537 | -0.011 | 56.829
2.5 | 0.365 | 0.00559 | -0.012 | 65.301
3 | 0.424 | 0.00596 | -0.012 | 71.165
3.5 | 0.483 | 0.00648 | -0.013 | 74.647
4 | 0.542 | 0.00668 | -0.013 | 81.156
4.5 | 0.6 | 0.00688 | -0.014 | 87.159
5 | 0.657 | 0.00707 | -0.015 | 92.858
5.5 | 0.712 | 0.00734 | -0.015 | 97.044
6 | 0.766 | 0.00757 | -0.016 | 101.204
6.5 | 0.818 | 0.00786 | -0.016 | 104.116
7 | 0.869 | 0.00816 | -0.017 | 106.511
7.5 | 0.916 | 0.00812 | -0.018 | 112.864
8 | 0.961 | 0.00848 | -0.018 | 113.36
8.5 | 1.003 | 0.00879 | -0.019 | 114.149
9 | 1.038 | 0.00876 | -0.019 | 118.519
9.5 | 1.069 | 0.00915 | -0.02 | 116.753
10 | 1.093 | 0.01032 | -0.02 | 105.911
10.5 | 1.111 | 0.01078 | -0.021 | 103.055
11 | 1.124 | 0.01143 | -0.021 | 98.314
11.5 | 1.131 | 0.01205 | -0.022 | 93.807
12 | 1.132 | 0.01285 | -0.022 | 88.081
12.5 | 1.126 | 0.01395 | -0.023 | 80.714
13 | 1.116 | 0.01511 | -0.023 | 73.843
13.5 | 1.099 | 0.01678 | -0.023 | 65.465
14 | 1.073 | 0.01978 | -0.024 | 54.254
14.5 | 1.044 | 0.02328 | -0.024 | 44.841
15 | 1.01 | 0.02799 | -0.024 | 36.084
15.5 | 0.966 | 0.03721 | -0.024 | 25.95
16 | 0.916 | 0.0512 | -0.023 | 17.881
16.5 | 0.885 | 0.05558 | -0.023 | 15.928
17 | 0.802 | 0.1026 | -0.019 | 7.813

## 140. Re 18M Mach 0.10 (2)
BIGFOIL.COM POLAR EXPORT
NACA64-113 a=0.2
NACA64-113 a=0.2 |  |  |  | Cl Max: | 1.808 | at alpha= | 20 | deg
XFOIL ncrit=9 |  |  |  | L/D Max: | 132.933 | at alpha= | 10.5 | deg
Re: | 18000000 |  |  | Cd Min: | 0.0386 | at alpha= | 20 | deg
Mach: | 0.1 |  |  | Cl=0 at alpha= | -0.56271 | deg
|  |  |  | @ Cl=0.1, Cd= | 0.0038323
|  |  |  | @ Cl=0.4, Cd= | 0.0052232
|  |  |  | @ Cl=0.6, Cd= | 0.0060677
alpha (deg) | Cl | Cd | Cm | Cl/Cd
-20 | -1.8038 | 0.03038 | -0.0399 | -59.3746
-19.5 | -1.7951 | 0.02705 | -0.0384 | -66.3623
-19 | -1.7824 | 0.02427 | -0.0365 | -73.4405
-18.5 | -1.7637 | 0.02211 | -0.0342 | -79.7693
-18 | -1.7492 | 0.01991 | -0.0311 | -87.8553
-17.5 | -1.7282 | 0.01832 | -0.0279 | -94.3341
-17 | -1.7065 | 0.01698 | -0.0242 | -100.5006
-16.5 | -1.6859 | 0.0159 | -0.0196 | -106.0314
-16 | -1.6641 | 0.01506 | -0.0143 | -110.498
-15.5 | -1.6274 | 0.01441 | -0.0114 | -112.9355
-15 | -1.5859 | 0.01377 | -0.0094 | -115.1707
-14.5 | -1.5413 | 0.01313 | -0.0078 | -117.3877
-14 | -1.495 | 0.01249 | -0.0065 | -119.6958
-13.5 | -1.4472 | 0.01187 | -0.0054 | -121.9208
-13 | -1.3989 | 0.01122 | -0.0044 | -124.6791
-12.5 | -1.3488 | 0.01065 | -0.0036 | -126.6479
-12 | -1.2972 | 0.01015 | -0.0031 | -127.803
-11.5 | -1.2444 | 0.00973 | -0.0027 | -127.8931
-11 | -1.1908 | 0.00934 | -0.0024 | -127.4946
-10.5 | -1.1366 | 0.00897 | -0.0023 | -126.7113
-10 | -1.082 | 0.00862 | -0.0022 | -125.522
-9.5 | -1.0274 | 0.00823 | -0.002 | -124.836
-9 | -0.9723 | 0.00786 | -0.002 | -123.7023
-8 | -0.8601 | 0.0073 | -0.0023 | -117.8219
-7.5 | -0.8034 | 0.00706 | -0.0025 | -113.796
-7 | -0.7467 | 0.00678 | -0.0028 | -110.1327
-6.5 | -0.6896 | 0.00655 | -0.0031 | -105.2824
-6 | -0.6321 | 0.00636 | -0.0035 | -99.3868
-5.5 | -0.5745 | 0.00615 | -0.0038 | -93.4146
-5 | -0.5167 | 0.00597 | -0.0043 | -86.5494
-4.5 | -0.4587 | 0.0058 | -0.0047 | -79.0862
-4 | -0.4005 | 0.00565 | -0.0052 | -70.885
-3.5 | -0.3422 | 0.0055 | -0.0057 | -62.2182
-2.5 | -0.2255 | 0.00525 | -0.0068 | -42.9524
-2 | -0.1674 | 0.00504 | -0.0074 | -33.2143
-1.5 | -0.1091 | 0.00482 | -0.0079 | -22.6349
-0.5 | 0.0073 | 0.00436 | -0.0091 | 1.6743
0 | 0.0642 | 0.00382 | -0.0098 | 16.8063
0.5 | 0.1225 | 0.00384 | -0.0104 | 31.901
1.5 | 0.2373 | 0.00442 | -0.0116 | 53.6878
2.5 | 0.3523 | 0.005 | -0.0126 | 70.46
3 | 0.41 | 0.00527 | -0.0131 | 77.7989
3.5 | 0.4675 | 0.00555 | -0.0136 | 84.2342
4 | 0.5249 | 0.0058 | -0.0141 | 90.5
4.5 | 0.5825 | 0.00601 | -0.0145 | 96.9218
5 | 0.6401 | 0.0062 | -0.015 | 103.2419
6 | 0.7546 | 0.00662 | -0.0157 | 113.9879
6.5 | 0.8115 | 0.00683 | -0.0161 | 118.8141
7 | 0.8679 | 0.0071 | -0.0164 | 122.2394
7.5 | 0.9242 | 0.00734 | -0.0166 | 125.9128
8 | 0.9799 | 0.00764 | -0.0168 | 128.2592
8.5 | 1.0352 | 0.00795 | -0.0169 | 130.2138
9 | 1.0903 | 0.00825 | -0.0169 | 132.1576
9.5 | 1.1444 | 0.00862 | -0.0169 | 132.761
10 | 1.1977 | 0.00904 | -0.0166 | 132.4889
10.5 | 1.2509 | 0.00941 | -0.0164 | 132.933
11 | 1.3034 | 0.00981 | -0.0161 | 132.8644
11.5 | 1.3545 | 0.01028 | -0.0156 | 131.7607
12 | 1.4037 | 0.01084 | -0.0148 | 129.4926
12.5 | 1.452 | 0.01139 | -0.0138 | 127.4802
13 | 1.4994 | 0.01192 | -0.0127 | 125.7886
13.5 | 1.5443 | 0.01244 | -0.0112 | 124.1399
14 | 1.5857 | 0.01298 | -0.0091 | 122.1649
14.5 | 1.6242 | 0.01378 | -0.0067 | 117.8665
15 | 1.6443 | 0.01467 | -0.0012 | 112.0859
15.5 | 1.6632 | 0.01579 | 0.0038 | 105.3325
16 | 1.6831 | 0.01721 | 0.0078 | 97.7978
16.5 | 1.7063 | 0.0187 | 0.0109 | 91.246
17 | 1.7281 | 0.02045 | 0.0136 | 84.5037
17.5 | 1.749 | 0.02243 | 0.016 | 77.9759
18 | 1.7662 | 0.02483 | 0.0181 | 71.1317
18.5 | 1.7822 | 0.02749 | 0.0199 | 64.8308
19 | 1.7953 | 0.03056 | 0.0213 | 58.7467
19.5 | 1.795 | 0.03501 | 0.0224 | 51.2711
20 | 1.808 | 0.0386 | 0.0228 | 46.8394

## 141. Re 18M Mach 0.25 (1)
BIGFOIL.COM POLAR EXPORT
NACA64-113 a=0.2
NACA64-113 a=0.2 |  |  |  | Cl Max: | 1.076 | at alpha= | 10.5 | deg
JavaFoil+Calcfoil stall+Eppler ext transition |  |  |  | L/D Max: | 115.663 | at alpha= | 8.5 | deg
Re: | 18000000 |  |  | Cd Min: | 0.00496 | at alpha= | 0.5 | deg
Mach: | 0.25 |  |  | Cl=0 at alpha= | -0.53226 | deg
|  |  |  | @ Cl=0.1, Cd= | 0.0050277
|  |  |  | @ Cl=0.4, Cd= | 0.0058275
|  |  |  | @ Cl=0.6, Cd= | 0.11068
alpha (deg) | Cl | Cd | Cm | Cl/Cd
-16 | -0.453 | 0.12099 | 0.005 | -3.743
-15.5 | -0.511 | 0.11496 | 0.004 | -4.448
-15 | -0.567 | 0.10465 | 0.004 | -5.416
-14.5 | -0.618 | 0.09701 | 0.004 | -6.369
-14 | -0.668 | 0.08617 | 0.004 | -7.748
-13.5 | -0.708 | 0.08058 | 0.004 | -8.791
-13 | -0.844 | 0.02408 | 0.005 | -35.033
-12.5 | -0.875 | 0.02278 | 0.005 | -38.424
-12 | -0.934 | 0.0139 | 0.005 | -67.174
-11.5 | -0.951 | 0.01247 | 0.004 | -76.244
-11 | -0.958 | 0.01147 | 0.004 | -83.572
-10.5 | -0.958 | 0.01028 | 0.003 | -93.273
-10 | -0.949 | 0.01025 | 0.003 | -92.628
-9.5 | -0.93 | 0.00965 | 0.002 | -96.344
-9 | -0.904 | 0.00919 | 0.002 | -98.392
-8.5 | -0.873 | 0.0088 | 0.001 | -99.184
-8 | -0.837 | 0.00844 | 0 | -99.139
-7.5 | -0.796 | 0.00812 | 0 | -98.072
-7 | -0.751 | 0.00776 | -0.001 | -96.733
-6.5 | -0.703 | 0.00751 | -0.001 | -93.535
-6 | -0.651 | 0.00724 | -0.002 | -89.971
-5.5 | -0.597 | 0.00702 | -0.002 | -85.057
-5 | -0.542 | 0.00683 | -0.003 | -79.317
-4.5 | -0.484 | 0.00663 | -0.004 | -73.049
-4 | -0.425 | 0.00648 | -0.004 | -65.54
-3.5 | -0.365 | 0.00631 | -0.005 | -57.805
-3 | -0.304 | 0.00613 | -0.005 | -49.592
-2.5 | -0.243 | 0.00603 | -0.006 | -40.308
-2 | -0.182 | 0.00567 | -0.007 | -32.041
-1.5 | -0.12 | 0.00538 | -0.007 | -22.3
-1 | -0.058 | 0.00515 | -0.008 | -11.286
-0.5 | 0.004 | 0.00512 | -0.008 | 0.757
0 | 0.066 | 0.00511 | -0.009 | 12.902
0.5 | 0.128 | 0.00496 | -0.01 | 25.816
1 | 0.19 | 0.00508 | -0.01 | 37.404
1.5 | 0.252 | 0.00522 | -0.011 | 48.308
2 | 0.313 | 0.0054 | -0.011 | 57.992
2.5 | 0.375 | 0.00568 | -0.012 | 66.037
3 | 0.436 | 0.00604 | -0.013 | 72.138
3.5 | 0.497 | 0.00659 | -0.013 | 75.376
4 | 0.557 | 0.00682 | -0.014 | 81.563
4.5 | 0.616 | 0.00701 | -0.014 | 87.82
5 | 0.674 | 0.00726 | -0.015 | 92.857
5.5 | 0.73 | 0.00754 | -0.016 | 96.831
6 | 0.784 | 0.00777 | -0.016 | 100.912
6.5 | 0.837 | 0.00808 | -0.017 | 103.494
7 | 0.886 | 0.00812 | -0.017 | 109.037
7.5 | 0.932 | 0.00843 | -0.018 | 110.569
8 | 0.974 | 0.00879 | -0.019 | 110.807
8.5 | 1.012 | 0.00875 | -0.019 | 115.663
9 | 1.04 | 0.00997 | -0.02 | 104.345
9.5 | 1.061 | 0.01049 | -0.02 | 101.133
10 | 1.073 | 0.01105 | -0.021 | 97.056
10.5 | 1.076 | 0.01173 | -0.021 | 91.764
11 | 1.071 | 0.01254 | -0.022 | 85.397
11.5 | 1.055 | 0.01359 | -0.022 | 77.654
12 | 1.028 | 0.01527 | -0.023 | 67.305
12.5 | 0.992 | 0.01717 | -0.023 | 57.804
13 | 0.944 | 0.02047 | -0.023 | 46.13
13.5 | 0.878 | 0.028 | -0.023 | 31.367
14 | 0.742 | 0.07764 | -0.018 | 9.563
14.5 | 0.677 | 0.09705 | -0.015 | 6.973
15 | 0.62 | 0.10666 | -0.014 | 5.812
15.5 | 0.562 | 0.11068 | -0.015 | 5.08

## 142. Re 18M Mach 0.25 (2)
BIGFOIL.COM POLAR EXPORT
NACA64-113 a=0.2
NACA64-113 a=0.2 |  |  |  | Cl Max: | 1.7263 | at alpha= | 18 | deg
XFOIL ncrit=9 |  |  |  | L/D Max: | 130.692 | at alpha= | 9 | deg
Re: | 18000000 |  |  | Cd Min: | 0.07137 | at alpha= | 20 | deg
Mach: | 0.25 |  |  | Cl=0 at alpha= | -0.56489 | deg
|  |  |  | @ Cl=0.1, Cd= | 0.0038245
|  |  |  | @ Cl=0.4, Cd= | 0.0052212
|  |  |  | @ Cl=0.6, Cd= | 0.0060809
alpha (deg) | Cl | Cd | Cm | Cl/Cd
-20 | -1.6023 | 0.06964 | -0.0437 | -23.0083
-19.5 | -1.6353 | 0.0582 | -0.05 | -28.0979
-19 | -1.6527 | 0.04953 | -0.0536 | -33.3677
-18.5 | -1.6703 | 0.04169 | -0.0556 | -40.0648
-18 | -1.6883 | 0.03473 | -0.056 | -48.6122
-17.5 | -1.6896 | 0.02978 | -0.0546 | -56.7361
-17 | -1.6843 | 0.02577 | -0.0521 | -65.3589
-16.5 | -1.6709 | 0.02269 | -0.0488 | -73.6404
-16 | -1.6551 | 0.0201 | -0.0446 | -82.3433
-15.5 | -1.6335 | 0.01818 | -0.04 | -89.8515
-15 | -1.6134 | 0.01678 | -0.0342 | -96.1502
-14.5 | -1.5975 | 0.01568 | -0.0266 | -101.8814
-14 | -1.5574 | 0.01468 | -0.0224 | -106.0899
-13.5 | -1.5098 | 0.01384 | -0.0194 | -109.0896
-13 | -1.4608 | 0.01295 | -0.0166 | -112.8031
-12.5 | -1.4103 | 0.01207 | -0.0141 | -116.8434
-12 | -1.357 | 0.01131 | -0.0121 | -119.9823
-11.5 | -1.3023 | 0.01062 | -0.0104 | -122.6271
-11 | -1.2458 | 0.01006 | -0.009 | -123.837
-10.5 | -1.1883 | 0.00956 | -0.0079 | -124.2992
-10 | -1.1301 | 0.00912 | -0.007 | -123.9145
-9.5 | -1.0715 | 0.00871 | -0.0063 | -123.0195
-9 | -1.013 | 0.00829 | -0.0056 | -122.1954
-8.5 | -0.9542 | 0.00789 | -0.0051 | -120.9379
-7.5 | -0.8353 | 0.00726 | -0.0046 | -115.0551
-7 | -0.7753 | 0.00699 | -0.0045 | -110.9156
-6.5 | -0.7156 | 0.00671 | -0.0045 | -106.6468
-6 | -0.6555 | 0.00648 | -0.0046 | -101.1574
-5.5 | -0.5952 | 0.00627 | -0.0048 | -94.9282
-5 | -0.535 | 0.00605 | -0.005 | -88.4298
-4.5 | -0.4746 | 0.00589 | -0.0054 | -80.5772
-4 | -0.4141 | 0.0057 | -0.0058 | -72.6491
-3.5 | -0.3536 | 0.00556 | -0.0062 | -63.5971
-3 | -0.2931 | 0.00542 | -0.0067 | -54.0775
-2.5 | -0.2327 | 0.00528 | -0.0072 | -44.072
-2 | -0.1726 | 0.00507 | -0.0077 | -34.0434
-1.5 | -0.1124 | 0.00485 | -0.0082 | -23.1753
-0.5 | 0.0078 | 0.00436 | -0.0095 | 1.789
0 | 0.0665 | 0.00378 | -0.0101 | 17.5926
1 | 0.1869 | 0.00394 | -0.0114 | 47.4365
1.5 | 0.2454 | 0.00441 | -0.0119 | 55.6463
2 | 0.3045 | 0.00475 | -0.0124 | 64.1053
2.5 | 0.364 | 0.00504 | -0.0129 | 72.2222
3 | 0.4236 | 0.00534 | -0.0134 | 79.3258
3.5 | 0.483 | 0.00564 | -0.0138 | 85.6383
4 | 0.5427 | 0.00588 | -0.0142 | 92.2959
4.5 | 0.6026 | 0.00609 | -0.0145 | 98.9491
5 | 0.6624 | 0.00631 | -0.0148 | 104.9762
5.5 | 0.7221 | 0.00653 | -0.0151 | 110.5819
6 | 0.7817 | 0.00675 | -0.0153 | 115.8074
6.5 | 0.841 | 0.00702 | -0.0153 | 119.8006
7 | 0.9002 | 0.00728 | -0.0153 | 123.6538
7.5 | 0.959 | 0.00759 | -0.0152 | 126.3505
8 | 1.0174 | 0.00793 | -0.015 | 128.2976
8.5 | 1.0758 | 0.00826 | -0.0147 | 130.2421
9 | 1.1331 | 0.00867 | -0.0141 | 130.692
9.5 | 1.1899 | 0.00912 | -0.0134 | 130.4715
10 | 1.2466 | 0.00954 | -0.0126 | 130.6709
10.5 | 1.3022 | 0.01003 | -0.0115 | 129.8305
11 | 1.356 | 0.01062 | -0.0101 | 127.6836
11.5 | 1.4079 | 0.01127 | -0.0083 | 124.9246
12 | 1.4594 | 0.01188 | -0.0064 | 122.8451
12.5 | 1.5081 | 0.01256 | -0.004 | 120.0717
13 | 1.5517 | 0.01336 | -0.0008 | 116.1452
13.5 | 1.5774 | 0.01412 | 0.0055 | 111.7139
14 | 1.5975 | 0.01532 | 0.0118 | 104.2755
14.5 | 1.6197 | 0.0169 | 0.0167 | 95.8402
15 | 1.6448 | 0.01865 | 0.0208 | 88.193
15.5 | 1.6673 | 0.0208 | 0.0245 | 80.1587
16 | 1.6871 | 0.02336 | 0.0277 | 72.2217
16.5 | 1.7029 | 0.02644 | 0.0305 | 64.4062
17 | 1.7164 | 0.02996 | 0.0328 | 57.2897
17.5 | 1.7224 | 0.03434 | 0.0344 | 50.1573
18 | 1.7263 | 0.03929 | 0.0352 | 43.9374
18.5 | 1.7194 | 0.0457 | 0.035 | 37.6236
19 | 1.7143 | 0.05252 | 0.0338 | 32.6409
19.5 | 1.6927 | 0.06163 | 0.0308 | 27.4655
20 | 1.6722 | 0.07137 | 0.0266 | 23.43

## 143. Re 18M Mach 0.50 (1)
BIGFOIL.COM POLAR EXPORT
NACA64-113 a=0.2
NACA64-113 a=0.2 |  |  |  | Cl Max: | 1.114 | at alpha= | 20 | deg
JavaFoil+Calcfoil stall+Eppler ext transition |  |  |  | L/D Max: | 106.601 | at alpha= | 6.5 | deg
Re: | 18000000 |  |  | Cd Min: | 0.00492 | at alpha= | 0 | deg
Mach: | 0.5 |  |  | Cl=0 at alpha= | -0.52899 | deg
|  |  |  | @ Cl=0.1, Cd= | 0.0049765
|  |  |  | @ Cl=0.4, Cd= | 0.0059099
|  |  |  | @ Cl=0.6, Cd= | 0.0073179
alpha (deg) | Cl | Cd | Cm | Cl/Cd
-20 | -1.069 | 0.17545 | 0.009 | -6.094
-19.5 | -1.041 | 0.17396 | 0.008 | -5.982
-19 | -1.013 | 0.16947 | 0.008 | -5.978
-18.5 | -0.985 | 0.16809 | 0.007 | -5.862
-18 | -0.958 | 0.16124 | 0.007 | -5.941
-17.5 | -0.934 | 0.14077 | 0.007 | -6.635
-17 | -0.905 | 0.13528 | 0.007 | -6.693
-16.5 | -0.878 | 0.13177 | 0.006 | -6.662
-16 | -0.85 | 0.12629 | 0.006 | -6.733
-15.5 | -0.824 | 0.11846 | 0.005 | -6.952
-15 | -0.802 | 0.10006 | 0.006 | -8.02
-14.5 | -0.775 | 0.09407 | 0.005 | -8.237
-14 | -0.754 | 0.0834 | 0.005 | -9.039
-13.5 | -0.809 | 0.03129 | 0.007 | -25.858
-13 | -0.686 | 0.09264 | 0.004 | -7.409
-12.5 | -0.661 | 0.08217 | 0.003 | -8.049
-12 | -0.642 | 0.06956 | 0.004 | -9.235
-11.5 | -0.707 | 0.01988 | 0.005 | -35.575
-11 | -0.691 | 0.01527 | 0.004 | -45.236
-10.5 | -0.665 | 0.01317 | 0.004 | -50.528
-10 | -0.522 | 0.06497 | 0.002 | -8.034
-9.5 | -0.507 | 0.05035 | 0.002 | -10.074
-9 | -0.568 | 0.01203 | 0.002 | -47.271
-8.5 | -0.54 | 0.01078 | 0.001 | -50.126
-8 | -0.412 | 0.05096 | 0 | -8.09
-7.5 | -0.556 | 0.01038 | 0 | -53.603
-7 | -0.725 | 0.00939 | -0.001 | -77.209
-6.5 | -0.724 | 0.00868 | -0.001 | -83.439
-6 | -0.694 | 0.00812 | -0.002 | -85.504
-5.5 | -0.649 | 0.00774 | -0.003 | -83.818
-5 | -0.595 | 0.00746 | -0.003 | -79.725
-4.5 | -0.535 | 0.00715 | -0.004 | -74.875
-4 | -0.472 | 0.00691 | -0.005 | -68.247
-3.5 | -0.406 | 0.00669 | -0.005 | -60.687
-3 | -0.339 | 0.00647 | -0.006 | -52.424
-2.5 | -0.271 | 0.00628 | -0.007 | -43.167
-2 | -0.203 | 0.00591 | -0.007 | -34.349
-1.5 | -0.134 | 0.00555 | -0.008 | -24.133
-1 | -0.065 | 0.00531 | -0.009 | -12.221
-0.5 | 0.004 | 0.00506 | -0.009 | 0.858
0 | 0.074 | 0.00492 | -0.01 | 14.986
0.5 | 0.143 | 0.00507 | -0.011 | 28.208
1 | 0.212 | 0.00523 | -0.011 | 40.613
1.5 | 0.282 | 0.00541 | -0.012 | 52.074
2 | 0.35 | 0.00562 | -0.013 | 62.302
2.5 | 0.419 | 0.00602 | -0.013 | 69.559
3 | 0.486 | 0.00649 | -0.014 | 74.923
3.5 | 0.554 | 0.00706 | -0.015 | 78.44
4 | 0.62 | 0.00743 | -0.015 | 83.389
4.5 | 0.684 | 0.00777 | -0.016 | 88.058
5 | 0.745 | 0.0078 | -0.017 | 95.464
5.5 | 0.801 | 0.00821 | -0.017 | 97.572
6 | 0.851 | 0.00863 | -0.018 | 98.643
6.5 | 0.891 | 0.00835 | -0.019 | 106.601
7 | 0.914 | 0.01007 | -0.019 | 90.74
7.5 | 0.907 | 0.01087 | -0.02 | 83.493
8 | 0.816 | 0.01199 | -0.02 | 68.089
8.5 | 0.599 | 0.01345 | -0.021 | 44.569
9 | 0.522 | 0.05931 | -0.011 | 8.798
9.5 | 0.664 | 0.01408 | -0.022 | 47.149
10 | 0.689 | 0.01632 | -0.023 | 42.233
10.5 | 0.63 | 0.05223 | -0.018 | 12.057
11 | 0.631 | 0.07329 | -0.013 | 8.615
11.5 | 0.779 | 0.01919 | -0.024 | 40.613
12 | 0.799 | 0.02353 | -0.024 | 33.947
12.5 | 0.784 | 0.04247 | -0.023 | 18.455
13 | 0.746 | 0.08445 | -0.017 | 8.834
13.5 | 0.882 | 0.02879 | -0.026 | 30.651
14 | 0.838 | 0.06568 | -0.022 | 12.76
14.5 | 0.845 | 0.08298 | -0.021 | 10.184
15 | 0.85 | 0.11007 | -0.018 | 7.726
15.5 | 0.873 | 0.12316 | -0.017 | 7.086
16 | 0.9 | 0.12655 | -0.018 | 7.116
16.5 | 0.929 | 0.13186 | -0.019 | 7.047
17 | 0.957 | 0.13703 | -0.019 | 6.983
17.5 | 0.98 | 0.15134 | -0.019 | 6.477
18 | 1.008 | 0.15858 | -0.02 | 6.354
18.5 | 1.035 | 0.16194 | -0.021 | 6.389
19 | 1.063 | 0.16762 | -0.021 | 6.341
19.5 | 1.09 | 0.17784 | -0.022 | 6.128
20 | 1.114 | 0.19369 | -0.022 | 5.753

## 144. Re 18M Mach 0.50 (2)
BIGFOIL.COM POLAR EXPORT
NACA64-113 a=0.2
NACA64-113 a=0.2 |  |  |  | Cl Max: | 1.2146 | at alpha= | 8.5 | deg
XFOIL ncrit=9 |  |  |  | L/D Max: | 125.483 | at alpha= | 7.5 | deg
Re: | 18000000 |  |  | Cd Min: | 0.11206 | at alpha= | -13 | deg
Mach: | 0.5 |  |  | Cl=0 at alpha= | -0.57301 | deg
|  |  |  | @ Cl=0.1, Cd= | 0.0037201
|  |  |  | @ Cl=0.4, Cd= | 0.005155
|  |  |  | @ Cl=0.6, Cd= | 0.0062086
alpha (deg) | Cl | Cd | Cm | Cl/Cd
-13 | -0.7549 | 0.11206 | -0.0059 | -6.7366
-12.5 | -0.7697 | 0.09887 | -0.0149 | -7.785
-12 | -0.7805 | 0.08661 | -0.0233 | -9.0117
-11.5 | -0.7917 | 0.07238 | -0.0331 | -10.9381
-11 | -0.8126 | 0.05957 | -0.0429 | -13.6411
-10.5 | -0.8409 | 0.04867 | -0.0502 | -17.2776
-10 | -0.8746 | 0.03937 | -0.054 | -22.2149
-9.5 | -0.9118 | 0.03162 | -0.0536 | -28.8362
-9 | -0.9548 | 0.02518 | -0.048 | -37.919
-8.5 | -0.9918 | 0.02 | -0.0371 | -49.59
-8 | -0.9948 | 0.014 | -0.0287 | -71.0571
-7.5 | -0.9706 | 0.00969 | -0.0209 | -100.1651
-7 | -0.9086 | 0.00822 | -0.0164 | -110.5353
-6.5 | -0.8367 | 0.0076 | -0.0137 | -110.0921
-6 | -0.7636 | 0.00717 | -0.0119 | -106.4993
-5.5 | -0.691 | 0.00679 | -0.0105 | -101.7673
-5 | -0.6187 | 0.00651 | -0.0096 | -95.0384
-4.5 | -0.5471 | 0.00625 | -0.009 | -87.536
-4 | -0.4758 | 0.00602 | -0.0087 | -79.0365
-3 | -0.3347 | 0.00563 | -0.0087 | -59.4494
-2.5 | -0.2647 | 0.00546 | -0.0089 | -48.4799
-2 | -0.1954 | 0.00526 | -0.0093 | -37.1483
-1.5 | -0.1266 | 0.00499 | -0.0097 | -25.3707
-1 | -0.0579 | 0.00471 | -0.0103 | -12.293
-0.5 | 0.0099 | 0.0043 | -0.0108 | 2.3023
0 | 0.0769 | 0.00373 | -0.0115 | 20.6166
0.5 | 0.1466 | 0.0037 | -0.0122 | 39.6216
1 | 0.2156 | 0.00381 | -0.0129 | 56.5879
2 | 0.349 | 0.00487 | -0.0138 | 71.6632
2.5 | 0.417 | 0.00525 | -0.0141 | 79.4286
3 | 0.4849 | 0.00564 | -0.0142 | 85.9752
3.5 | 0.553 | 0.00604 | -0.0141 | 91.5563
4 | 0.6227 | 0.00629 | -0.014 | 98.9984
4.5 | 0.6927 | 0.00655 | -0.0137 | 105.7557
5 | 0.7629 | 0.00685 | -0.0132 | 111.3723
5.5 | 0.8338 | 0.00714 | -0.0124 | 116.7787
6 | 0.9045 | 0.00749 | -0.0112 | 120.761
6.5 | 0.9756 | 0.00788 | -0.0096 | 123.8071
7 | 1.0464 | 0.00835 | -0.0074 | 125.3174
7.5 | 1.1168 | 0.0089 | -0.0046 | 125.4831
8 | 1.182 | 0.00978 | -0.0003 | 120.8589
8.5 | 1.2146 | 0.01201 | 0.0082 | 101.1324
9 | 1.1912 | 0.01522 | 0.0221 | 78.2654
9.5 | 1.1622 | 0.02035 | 0.0317 | 57.1106
10 | 1.1261 | 0.02707 | 0.0377 | 41.5996
10.5 | 1.0941 | 0.0345 | 0.0401 | 31.713
11 | 1.0603 | 0.04323 | 0.0392 | 24.5269
11.5 | 1.0263 | 0.05342 | 0.0353 | 19.2119
12.5 | 0.9723 | 0.07719 | 0.0206 | 12.5962
13 | 0.9513 | 0.09107 | 0.0108 | 10.4458
13.5 | 0.9373 | 0.10485 | 0.0018 | 8.9394

## 145. Re 20M Mach 0.00 (1)
BIGFOIL.COM POLAR EXPORT
NACA64-113 a=0.2
NACA64-113 a=0.2 |  |  |  | Cl Max: | 1.145 | at alpha= | 12 | deg
JavaFoil+Calcfoil stall+Eppler ext transition |  |  |  | L/D Max: | 120.132 | at alpha= | 9.5 | deg
Re: | 20000000 |  |  | Cd Min: | 0.00505 | at alpha= | 1 | deg
Mach: | 0 |  |  | Cl=0 at alpha= | -0.53333 | deg
|  |  |  | @ Cl=0.1, Cd= | 0.005152
|  |  |  | @ Cl=0.4, Cd= | 0.0058307
|  |  |  | @ Cl=0.6, Cd= | 0.0067816
alpha (deg) | Cl | Cd | Cm | Cl/Cd
-17.5 | -0.762 | 0.11533 | 0.006 | -6.609
-17 | -0.785 | 0.10747 | 0.006 | -7.305
-16.5 | -0.813 | 0.09391 | 0.006 | -8.661
-16 | -0.851 | 0.07398 | 0.007 | -11.507
-15.5 | -0.935 | 0.03396 | 0.007 | -27.519
-15 | -0.98 | 0.02252 | 0.007 | -43.514
-14.5 | -1.005 | 0.01879 | 0.007 | -53.486
-14 | -1.02 | 0.01722 | 0.006 | -59.232
-13.5 | -1.036 | 0.01501 | 0.006 | -69.036
-13 | -1.048 | 0.01329 | 0.006 | -78.893
-12.5 | -1.055 | 0.01195 | 0.005 | -88.329
-12 | -1.051 | 0.01127 | 0.005 | -93.326
-11.5 | -1.045 | 0.01065 | 0.004 | -98.108
-11 | -1.025 | 0.01017 | 0.004 | -100.785
-10.5 | -1.002 | 0.00962 | 0.003 | -104.111
-10 | -0.974 | 0.00927 | 0.003 | -105.104
-9.5 | -0.943 | 0.00892 | 0.002 | -105.632
-9 | -0.908 | 0.00858 | 0.002 | -105.828
-8.5 | -0.869 | 0.00825 | 0.001 | -105.339
-8 | -0.828 | 0.00793 | 0 | -104.363
-7.5 | -0.783 | 0.00769 | 0 | -101.809
-7 | -0.736 | 0.00739 | -0.001 | -99.638
-6.5 | -0.686 | 0.00718 | -0.001 | -95.633
-6 | -0.635 | 0.00698 | -0.002 | -90.902
-5.5 | -0.581 | 0.00679 | -0.002 | -85.548
-5 | -0.526 | 0.0066 | -0.003 | -79.661
-4.5 | -0.47 | 0.00647 | -0.003 | -72.614
-4 | -0.412 | 0.00627 | -0.004 | -65.738
-3.5 | -0.354 | 0.00614 | -0.005 | -57.561
-3 | -0.295 | 0.006 | -0.005 | -49.149
-2.5 | -0.235 | 0.0059 | -0.006 | -39.878
-2 | -0.176 | 0.00557 | -0.006 | -31.564
-1.5 | -0.116 | 0.00534 | -0.007 | -21.767
-1 | -0.056 | 0.00531 | -0.008 | -10.584
-0.5 | 0.004 | 0.00521 | -0.008 | 0.721
0 | 0.064 | 0.00517 | -0.009 | 12.336
0.5 | 0.124 | 0.00514 | -0.009 | 24.105
1 | 0.184 | 0.00505 | -0.01 | 36.448
1.5 | 0.244 | 0.0052 | -0.01 | 46.96
2 | 0.303 | 0.00538 | -0.011 | 56.37
2.5 | 0.363 | 0.00563 | -0.012 | 64.505
3 | 0.422 | 0.00595 | -0.012 | 70.932
3.5 | 0.481 | 0.00637 | -0.013 | 75.483
4 | 0.539 | 0.00659 | -0.013 | 81.799
4.5 | 0.597 | 0.00677 | -0.014 | 88.172
5 | 0.654 | 0.00699 | -0.015 | 93.53
5.5 | 0.709 | 0.00717 | -0.015 | 98.901
6 | 0.763 | 0.00746 | -0.016 | 102.283
6.5 | 0.815 | 0.00769 | -0.016 | 106.024
7 | 0.865 | 0.00802 | -0.017 | 107.893
7.5 | 0.913 | 0.00829 | -0.017 | 110.228
8 | 0.958 | 0.00824 | -0.018 | 116.28
8.5 | 1.001 | 0.00853 | -0.019 | 117.357
9 | 1.037 | 0.00895 | -0.019 | 115.867
9.5 | 1.069 | 0.0089 | -0.02 | 120.132
10 | 1.095 | 0.01003 | -0.02 | 109.197
10.5 | 1.116 | 0.01046 | -0.021 | 106.687
11 | 1.131 | 0.01106 | -0.021 | 102.245
11.5 | 1.141 | 0.01161 | -0.022 | 98.217
12 | 1.145 | 0.01228 | -0.022 | 93.218
12.5 | 1.143 | 0.01334 | -0.023 | 85.681
13 | 1.136 | 0.01433 | -0.023 | 79.32
13.5 | 1.124 | 0.01581 | -0.023 | 71.07
14 | 1.104 | 0.01815 | -0.024 | 60.845
14.5 | 1.082 | 0.02076 | -0.024 | 52.1
15 | 1.055 | 0.02398 | -0.024 | 44.004
15.5 | 1.021 | 0.02944 | -0.024 | 34.689
16 | 0.984 | 0.03668 | -0.024 | 26.842
16.5 | 0.955 | 0.04116 | -0.024 | 23.195
17 | 0.887 | 0.06929 | -0.023 | 12.804

## 146. Re 20M Mach 0.00 (2)
BIGFOIL.COM POLAR EXPORT
NACA64-113 a=0.2
NACA64-113 a=0.2 |  |  |  | Cl Max: | 1.8342 | at alpha= | 20 | deg
XFOIL ncrit=9 |  |  |  | L/D Max: | 135.96 | at alpha= | 11 | deg
Re: | 20000000 |  |  | Cd Min: | 0.03349 | at alpha= | 20 | deg
Mach: | 0 |  |  | Cl=0 at alpha= | -0.56379 | deg
|  |  |  | @ Cl=0.1, Cd= | 0.003915
|  |  |  | @ Cl=0.4, Cd= | 0.0051874
|  |  |  | @ Cl=0.6, Cd= | 0.0059782
alpha (deg) | Cl | Cd | Cm | Cl/Cd
-20 | -1.8285 | 0.02601 | -0.0347 | -70.2999
-19.5 | -1.8147 | 0.02349 | -0.0328 | -77.2542
-19 | -1.7983 | 0.02135 | -0.0305 | -84.2295
-18.5 | -1.7783 | 0.01963 | -0.0279 | -90.5909
-18 | -1.7598 | 0.018 | -0.0247 | -97.7667
-17.5 | -1.7382 | 0.01677 | -0.0212 | -103.6494
-17 | -1.718 | 0.01574 | -0.0168 | -109.1487
-16 | -1.66 | 0.01425 | -0.0094 | -116.4912
-15.5 | -1.6216 | 0.01369 | -0.0071 | -118.4514
-15 | -1.5781 | 0.01309 | -0.0058 | -120.5577
-14.5 | -1.5327 | 0.01251 | -0.0047 | -122.518
-14 | -1.4859 | 0.01195 | -0.0037 | -124.3431
-13.5 | -1.438 | 0.01138 | -0.003 | -126.362
-13 | -1.3896 | 0.01078 | -0.0023 | -128.9054
-12.5 | -1.3397 | 0.01025 | -0.0017 | -130.7024
-12 | -1.2883 | 0.0098 | -0.0014 | -131.4592
-11.5 | -1.2359 | 0.00942 | -0.0012 | -131.1996
-11 | -1.1828 | 0.00905 | -0.0012 | -130.6961
-10.5 | -1.1291 | 0.00872 | -0.0011 | -129.4839
-10 | -1.0749 | 0.00839 | -0.0012 | -128.1168
-9.5 | -1.0207 | 0.00803 | -0.0012 | -127.1108
-9 | -0.9661 | 0.00767 | -0.0013 | -125.9583
-8.5 | -0.9108 | 0.00738 | -0.0015 | -123.4146
-8 | -0.8548 | 0.00714 | -0.0018 | -119.7199
-7.5 | -0.7986 | 0.00692 | -0.0021 | -115.4046
-7 | -0.7423 | 0.00665 | -0.0024 | -111.6241
-6.5 | -0.6856 | 0.00642 | -0.0028 | -106.7913
-6 | -0.6285 | 0.00624 | -0.0032 | -100.7212
-5.5 | -0.5713 | 0.00605 | -0.0036 | -94.4298
-5 | -0.5139 | 0.00586 | -0.0041 | -87.6962
-4.5 | -0.4562 | 0.00571 | -0.0046 | -79.8949
-4 | -0.3984 | 0.00556 | -0.0051 | -71.6547
-3.5 | -0.3405 | 0.00542 | -0.0056 | -62.8229
-3 | -0.2825 | 0.0053 | -0.0062 | -53.3019
-2.5 | -0.2245 | 0.00518 | -0.0068 | -43.3398
-2 | -0.1666 | 0.00498 | -0.0073 | -33.4538
-1 | -0.0506 | 0.00461 | -0.0085 | -10.9761
-0.5 | 0.0074 | 0.00441 | -0.0091 | 1.678
0 | 0.0641 | 0.00394 | -0.0097 | 16.269
0.5 | 0.1216 | 0.0039 | -0.0103 | 31.1795
1 | 0.1793 | 0.00404 | -0.011 | 44.3812
1.5 | 0.2357 | 0.0045 | -0.0115 | 52.3778
2.5 | 0.3504 | 0.00498 | -0.0126 | 70.3614
3 | 0.4078 | 0.00522 | -0.0131 | 78.1226
3.5 | 0.4649 | 0.00549 | -0.0136 | 84.6812
4 | 0.5221 | 0.00572 | -0.0141 | 91.2762
4.5 | 0.5795 | 0.00591 | -0.0146 | 98.0541
5 | 0.6366 | 0.0061 | -0.015 | 104.3607
5.5 | 0.6937 | 0.00628 | -0.0155 | 110.4618
6 | 0.7504 | 0.0065 | -0.0159 | 115.4462
6.5 | 0.807 | 0.00671 | -0.0163 | 120.2683
7 | 0.863 | 0.00696 | -0.0166 | 123.9943
7.5 | 0.9189 | 0.00719 | -0.017 | 127.8025
8 | 0.9742 | 0.00748 | -0.0172 | 130.2406
8.5 | 1.0291 | 0.00777 | -0.0174 | 132.4453
9 | 1.0838 | 0.00806 | -0.0176 | 134.4665
9.5 | 1.1376 | 0.00841 | -0.0176 | 135.2675
10 | 1.1906 | 0.0088 | -0.0175 | 135.2955
10.5 | 1.2435 | 0.00915 | -0.0175 | 135.9016
11 | 1.2957 | 0.00953 | -0.0173 | 135.9601
11.5 | 1.3467 | 0.00996 | -0.017 | 135.2108
12 | 1.3959 | 0.01048 | -0.0164 | 133.1966
12.5 | 1.4445 | 0.011 | -0.0157 | 131.3182
13 | 1.4921 | 0.01149 | -0.015 | 129.8607
13.5 | 1.5382 | 0.012 | -0.014 | 128.1833
14 | 1.5804 | 0.01249 | -0.0122 | 126.5332
15 | 1.6577 | 0.01392 | -0.0081 | 119.0876
15.5 | 1.674 | 0.0148 | -0.0021 | 113.1081
16 | 1.6928 | 0.01593 | 0.0025 | 106.2649
16.5 | 1.7148 | 0.01721 | 0.0059 | 99.6397
17 | 1.7371 | 0.01867 | 0.0088 | 93.0423
17.5 | 1.7589 | 0.02033 | 0.0114 | 86.5175
18 | 1.7777 | 0.02234 | 0.0137 | 79.5748
18.5 | 1.7963 | 0.02454 | 0.0156 | 73.1989
19 | 1.812 | 0.0271 | 0.0173 | 66.8635
19.5 | 1.8193 | 0.0305 | 0.0188 | 59.6492
20 | 1.8342 | 0.03349 | 0.0196 | 54.7686

## 147. Re 20M Mach 0.10 (1)
BIGFOIL.COM POLAR EXPORT
NACA64-113 a=0.2
NACA64-113 a=0.2 |  |  |  | Cl Max: | 1.133 | at alpha= | 12 | deg
JavaFoil+Calcfoil stall+Eppler ext transition |  |  |  | L/D Max: | 119.307 | at alpha= | 9.5 | deg
Re: | 20000000 |  |  | Cd Min: | 0.00508 | at alpha= | 1 | deg
Mach: | 0.1 |  |  | Cl=0 at alpha= | -0.53279 | deg
|  |  |  | @ Cl=0.1, Cd= | 0.0051682
|  |  |  | @ Cl=0.4, Cd= | 0.0058239
|  |  |  | @ Cl=0.6, Cd= | 0.00679
alpha (deg) | Cl | Cd | Cm | Cl/Cd
-17.5 | -0.71 | 0.12443 | 0.006 | -5.706
-17 | -0.738 | 0.11308 | 0.006 | -6.528
-16.5 | -0.766 | 0.10261 | 0.006 | -7.46
-16 | -0.788 | 0.09766 | 0.006 | -8.067
-15.5 | -0.83 | 0.07519 | 0.006 | -11.034
-15 | -0.924 | 0.03108 | 0.007 | -29.725
-14.5 | -0.969 | 0.02091 | 0.007 | -46.352
-14 | -0.988 | 0.01898 | 0.006 | -52.074
-13.5 | -1.011 | 0.01601 | 0.006 | -63.156
-13 | -1.028 | 0.01384 | 0.006 | -74.318
-12.5 | -1.04 | 0.01225 | 0.005 | -84.925
-12 | -1.04 | 0.01148 | 0.005 | -90.524
-11.5 | -1.033 | 0.01031 | 0.004 | -100.218
-11 | -1.02 | 0.01025 | 0.004 | -99.43
-10.5 | -0.998 | 0.00974 | 0.003 | -102.508
-10 | -0.972 | 0.00939 | 0.003 | -103.564
-9.5 | -0.942 | 0.00902 | 0.002 | -104.464
-9 | -0.908 | 0.00861 | 0.002 | -105.465
-8.5 | -0.871 | 0.00828 | 0.001 | -105.155
-8 | -0.83 | 0.00801 | 0 | -103.517
-7.5 | -0.785 | 0.00771 | 0 | -101.896
-7 | -0.738 | 0.00744 | -0.001 | -99.245
-6.5 | -0.689 | 0.00719 | -0.001 | -95.88
-6 | -0.637 | 0.00699 | -0.002 | -91.198
-5.5 | -0.584 | 0.00684 | -0.002 | -85.345
-5 | -0.528 | 0.00665 | -0.003 | -79.5
-4.5 | -0.472 | 0.00646 | -0.004 | -72.989
-4 | -0.414 | 0.00632 | -0.004 | -65.539
-3.5 | -0.355 | 0.00614 | -0.005 | -57.836
-3 | -0.296 | 0.00604 | -0.005 | -49.033
-2.5 | -0.237 | 0.00592 | -0.006 | -39.975
-2 | -0.177 | 0.00559 | -0.006 | -31.642
-1.5 | -0.117 | 0.00533 | -0.007 | -21.916
-1 | -0.057 | 0.00533 | -0.008 | -10.611
-0.5 | 0.004 | 0.00523 | -0.008 | 0.722
0 | 0.064 | 0.00518 | -0.009 | 12.376
0.5 | 0.125 | 0.00516 | -0.009 | 24.141
1 | 0.185 | 0.00508 | -0.01 | 36.397
1.5 | 0.245 | 0.00521 | -0.011 | 47.112
2 | 0.305 | 0.00538 | -0.011 | 56.733
2.5 | 0.365 | 0.00564 | -0.012 | 64.721
3 | 0.424 | 0.00595 | -0.012 | 71.358
3.5 | 0.483 | 0.00639 | -0.013 | 75.701
4 | 0.542 | 0.0066 | -0.013 | 82.177
4.5 | 0.6 | 0.00679 | -0.014 | 88.412
5 | 0.657 | 0.00698 | -0.015 | 94.048
5.5 | 0.712 | 0.00725 | -0.015 | 98.256
6 | 0.766 | 0.00746 | -0.016 | 102.76
6.5 | 0.818 | 0.00774 | -0.016 | 105.686
7 | 0.869 | 0.00804 | -0.017 | 108.033
7.5 | 0.917 | 0.008 | -0.018 | 114.631
8 | 0.961 | 0.00832 | -0.018 | 115.521
8.5 | 1.003 | 0.00863 | -0.019 | 116.245
9 | 1.039 | 0.00899 | -0.019 | 115.499
9.5 | 1.069 | 0.00896 | -0.02 | 119.307
10 | 1.094 | 0.01013 | -0.02 | 107.955
10.5 | 1.112 | 0.01058 | -0.021 | 105.119
11 | 1.125 | 0.01122 | -0.021 | 100.276
11.5 | 1.132 | 0.01181 | -0.022 | 95.865
12 | 1.133 | 0.01264 | -0.022 | 89.63
12.5 | 1.127 | 0.01366 | -0.023 | 82.526
13 | 1.117 | 0.01486 | -0.023 | 75.157
13.5 | 1.1 | 0.0164 | -0.023 | 67.101
14 | 1.075 | 0.01915 | -0.024 | 56.153
14.5 | 1.047 | 0.02239 | -0.024 | 46.747
15 | 1.01 | 0.02789 | -0.024 | 36.207
15.5 | 0.971 | 0.03475 | -0.024 | 27.938
16 | 0.924 | 0.04664 | -0.023 | 19.804
16.5 | 0.888 | 0.05368 | -0.023 | 16.543
17 | 0.806 | 0.09805 | -0.02 | 8.222

## 148. Re 20M Mach 0.10 (2)
BIGFOIL.COM POLAR EXPORT
NACA64-113 a=0.2
NACA64-113 a=0.2 |  |  |  | Cl Max: | 1.818 | at alpha= | 20 | deg
XFOIL ncrit=9 |  |  |  | L/D Max: | 135.449 | at alpha= | 10.5 | deg
Re: | 20000000 |  |  | Cd Min: | 0.03758 | at alpha= | 20 | deg
Mach: | 0.1 |  |  | Cl=0 at alpha= | -0.56421 | deg
|  |  |  | @ Cl=0.1, Cd= | 0.0039055
|  |  |  | @ Cl=0.4, Cd= | 0.0051793
|  |  |  | @ Cl=0.6, Cd= | 0.0059857
alpha (deg) | Cl | Cd | Cm | Cl/Cd
-20 | -1.8138 | 0.02955 | -0.0398 | -61.3807
-19.5 | -1.8039 | 0.02635 | -0.0382 | -68.4592
-19 | -1.791 | 0.02365 | -0.0361 | -75.7294
-18.5 | -1.7719 | 0.02157 | -0.0337 | -82.1465
-18 | -1.7599 | 0.01929 | -0.0303 | -91.2338
-17.5 | -1.7397 | 0.01774 | -0.0268 | -98.0665
-17 | -1.7181 | 0.01649 | -0.0229 | -104.1904
-16 | -1.6724 | 0.01471 | -0.0131 | -113.6914
-15.5 | -1.6343 | 0.01412 | -0.0105 | -115.7436
-15 | -1.5913 | 0.01347 | -0.0087 | -118.1366
-13.5 | -1.4499 | 0.01169 | -0.0051 | -124.0291
-13 | -1.4011 | 0.01105 | -0.0041 | -126.7964
-12.5 | -1.3509 | 0.01048 | -0.0033 | -128.9027
-12 | -1.2994 | 0.00996 | -0.0028 | -130.4618
-11.5 | -1.2464 | 0.00954 | -0.0024 | -130.6499
-11 | -1.1927 | 0.00916 | -0.0022 | -130.2074
-10.5 | -1.1383 | 0.00881 | -0.002 | -129.2054
-9.5 | -1.0285 | 0.00812 | -0.0019 | -126.6626
-9 | -0.9733 | 0.00775 | -0.0019 | -125.5871
-8.5 | -0.9175 | 0.00743 | -0.002 | -123.4859
-8 | -0.8611 | 0.00717 | -0.0022 | -120.0976
-7 | -0.7474 | 0.00669 | -0.0027 | -111.719
-6.5 | -0.6903 | 0.00645 | -0.003 | -107.0233
-6 | -0.6327 | 0.00626 | -0.0034 | -101.0703
-5.5 | -0.5751 | 0.00607 | -0.0038 | -94.7446
-5 | -0.5172 | 0.00588 | -0.0042 | -87.9592
-4.5 | -0.4591 | 0.00572 | -0.0047 | -80.2622
-4 | -0.4009 | 0.00557 | -0.0052 | -71.9749
-3.5 | -0.3426 | 0.00543 | -0.0057 | -63.0939
-3 | -0.2842 | 0.00531 | -0.0063 | -53.5217
-2.5 | -0.2258 | 0.00518 | -0.0068 | -43.5907
-2 | -0.1676 | 0.00498 | -0.0074 | -33.6546
-1.5 | -0.1093 | 0.0048 | -0.0079 | -22.7708
-1 | -0.0509 | 0.00461 | -0.0085 | -11.0412
-0.5 | 0.0075 | 0.00441 | -0.0091 | 1.7007
0 | 0.0645 | 0.00393 | -0.0098 | 16.4122
0.5 | 0.1224 | 0.00389 | -0.0104 | 31.4653
1 | 0.1804 | 0.00404 | -0.011 | 44.6535
1.5 | 0.2371 | 0.0045 | -0.0116 | 52.6889
2.5 | 0.3525 | 0.00499 | -0.0127 | 70.6413
3 | 0.4102 | 0.00522 | -0.0132 | 78.5824
3.5 | 0.4677 | 0.0055 | -0.0136 | 85.0364
4 | 0.5254 | 0.00573 | -0.0141 | 91.6928
4.5 | 0.5831 | 0.00593 | -0.0146 | 98.3305
5 | 0.6407 | 0.00612 | -0.015 | 104.6895
5.5 | 0.6982 | 0.0063 | -0.0155 | 110.8254
6 | 0.7553 | 0.00652 | -0.0158 | 115.8436
6.5 | 0.8123 | 0.00674 | -0.0162 | 120.5193
7 | 0.8688 | 0.00699 | -0.0165 | 124.2918
7.5 | 0.9252 | 0.00723 | -0.0167 | 127.9668
8 | 0.9809 | 0.00753 | -0.0169 | 130.2656
8.5 | 1.0364 | 0.00782 | -0.017 | 132.532
9 | 1.0916 | 0.00812 | -0.0171 | 134.4335
9.5 | 1.1457 | 0.0085 | -0.017 | 134.7882
10 | 1.1994 | 0.00889 | -0.0169 | 134.9156
10.5 | 1.2529 | 0.00925 | -0.0167 | 135.4486
11 | 1.3055 | 0.00964 | -0.0164 | 135.4253
11.5 | 1.3565 | 0.01013 | -0.0159 | 133.9092
12 | 1.4062 | 0.01067 | -0.0151 | 131.7901
12.5 | 1.4553 | 0.01119 | -0.0143 | 130.0536
13 | 1.5033 | 0.0117 | -0.0133 | 128.4872
13.5 | 1.5493 | 0.01224 | -0.012 | 126.5768
14 | 1.5897 | 0.01275 | -0.0096 | 124.6824
15 | 1.6538 | 0.01441 | -0.0026 | 114.7675
15.5 | 1.6716 | 0.01544 | 0.0028 | 108.2642
16 | 1.6934 | 0.0167 | 0.0068 | 101.4012
16.5 | 1.7169 | 0.01811 | 0.01 | 94.804
17 | 1.739 | 0.01977 | 0.0128 | 87.9616
17.5 | 1.7601 | 0.02168 | 0.0153 | 81.1854
18 | 1.7781 | 0.02395 | 0.0176 | 74.2422
18.5 | 1.7935 | 0.02658 | 0.0195 | 67.4755
19 | 1.8076 | 0.02952 | 0.021 | 61.2331
19.5 | 1.8039 | 0.03416 | 0.0224 | 52.8074
20 | 1.818 | 0.03758 | 0.0229 | 48.3768

## 149. Re 20M Mach 0.25 (1)
BIGFOIL.COM POLAR EXPORT
NACA64-113 a=0.2
NACA64-113 a=0.2 |  |  |  | Cl Max: | 1.077 | at alpha= | 10.5 | deg
JavaFoil+Calcfoil stall+Eppler ext transition |  |  |  | L/D Max: | 117.295 | at alpha= | 8.5 | deg
Re: | 20000000 |  |  | Cd Min: | 0.00503 | at alpha= | 0.5 | deg
Mach: | 0.25 |  |  | Cl=0 at alpha= | -0.53226 | deg
|  |  |  | @ Cl=0.1, Cd= | 0.0050977
|  |  |  | @ Cl=0.4, Cd= | 0.0058611
|  |  |  | @ Cl=0.6, Cd= | 0.10976
alpha (deg) | Cl | Cd | Cm | Cl/Cd
-15.5 | -0.511 | 0.11663 | 0.004 | -4.381
-15 | -0.567 | 0.10334 | 0.004 | -5.49
-14.5 | -0.617 | 0.09791 | 0.004 | -6.306
-14 | -0.669 | 0.08444 | 0.004 | -7.924
-13.5 | -0.714 | 0.07574 | 0.004 | -9.43
-13 | -0.851 | 0.0218 | 0.006 | -39.023
-12.5 | -0.883 | 0.02045 | 0.005 | -43.191
-12 | -0.934 | 0.01373 | 0.005 | -68.049
-11.5 | -0.952 | 0.01216 | 0.004 | -78.308
-11 | -0.959 | 0.01131 | 0.004 | -84.779
-10.5 | -0.962 | 0.01061 | 0.003 | -90.709
-10 | -0.949 | 0.01002 | 0.003 | -94.774
-9.5 | -0.93 | 0.00949 | 0.002 | -97.962
-9 | -0.904 | 0.00904 | 0.002 | -99.977
-8.5 | -0.873 | 0.00868 | 0.001 | -100.581
-8 | -0.837 | 0.00826 | 0 | -101.319
-7.5 | -0.796 | 0.00799 | 0 | -99.666
-7 | -0.751 | 0.00765 | -0.001 | -98.206
-6.5 | -0.703 | 0.0074 | -0.001 | -95.009
-6 | -0.651 | 0.00713 | -0.002 | -91.336
-5.5 | -0.597 | 0.00692 | -0.002 | -86.287
-5 | -0.542 | 0.00673 | -0.003 | -80.522
-4.5 | -0.484 | 0.00658 | -0.004 | -73.578
-4 | -0.425 | 0.0064 | -0.004 | -66.392
-3.5 | -0.365 | 0.00621 | -0.005 | -58.722
-3 | -0.304 | 0.0061 | -0.005 | -49.89
-2.5 | -0.243 | 0.00595 | -0.006 | -40.838
-2 | -0.182 | 0.00565 | -0.007 | -32.166
-1.5 | -0.12 | 0.00541 | -0.007 | -22.192
-1 | -0.058 | 0.00532 | -0.008 | -10.91
-0.5 | 0.004 | 0.00525 | -0.008 | 0.739
0 | 0.066 | 0.00518 | -0.009 | 12.726
0.5 | 0.128 | 0.00503 | -0.01 | 25.462
1 | 0.19 | 0.00511 | -0.01 | 37.198
1.5 | 0.252 | 0.00526 | -0.011 | 47.872
2 | 0.313 | 0.00545 | -0.011 | 57.5
2.5 | 0.375 | 0.00573 | -0.012 | 65.423
3 | 0.436 | 0.00605 | -0.013 | 72.079
3.5 | 0.497 | 0.00648 | -0.013 | 76.636
4 | 0.557 | 0.00671 | -0.014 | 82.924
4.5 | 0.616 | 0.0069 | -0.014 | 89.304
5 | 0.674 | 0.00716 | -0.015 | 94.079
5.5 | 0.73 | 0.00741 | -0.016 | 98.474
6 | 0.784 | 0.00766 | -0.016 | 102.425
6.5 | 0.837 | 0.00797 | -0.017 | 104.993
7 | 0.886 | 0.00799 | -0.017 | 110.986
7.5 | 0.932 | 0.0083 | -0.018 | 112.313
8 | 0.974 | 0.00867 | -0.019 | 112.321
8.5 | 1.013 | 0.00863 | -0.019 | 117.295
9 | 1.041 | 0.00912 | -0.02 | 114.208
9.5 | 1.062 | 0.0103 | -0.02 | 103.099
10 | 1.074 | 0.01085 | -0.021 | 98.933
10.5 | 1.077 | 0.0115 | -0.021 | 93.644
11 | 1.072 | 0.01229 | -0.022 | 87.235
11.5 | 1.056 | 0.01337 | -0.022 | 78.969
12 | 1.03 | 0.01489 | -0.023 | 69.128
12.5 | 0.992 | 0.01705 | -0.023 | 58.205
13 | 0.944 | 0.0203 | -0.023 | 46.521
13.5 | 0.883 | 0.02621 | -0.023 | 33.684
14 | 0.752 | 0.07042 | -0.019 | 10.677
14.5 | 0.678 | 0.09583 | -0.015 | 7.07
15 | 0.62 | 0.10521 | -0.014 | 5.895
15.5 | 0.562 | 0.10976 | -0.015 | 5.124

## 150. Re 20M Mach 0.25 (2)
BIGFOIL.COM POLAR EXPORT
NACA64-113 a=0.2
NACA64-113 a=0.2 |  |  |  | Cl Max: | 1.7419 | at alpha= | 18 | deg
XFOIL ncrit=9 |  |  |  | L/D Max: | 133.287 | at alpha= | 10 | deg
Re: | 20000000 |  |  | Cd Min: | 0.0693 | at alpha= | 20 | deg
Mach: | 0.25 |  |  | Cl=0 at alpha= | -0.56639 | deg
|  |  |  | @ Cl=0.1, Cd= | 0.0038789
|  |  |  | @ Cl=0.4, Cd= | 0.0051737
|  |  |  | @ Cl=0.6, Cd= | 0.0059993
alpha (deg) | Cl | Cd | Cm | Cl/Cd
-20 | -1.6373 | 0.06532 | -0.047 | -25.0658
-19.5 | -1.6661 | 0.05479 | -0.0523 | -30.4088
-19 | -1.6817 | 0.04659 | -0.0553 | -36.0957
-18.5 | -1.6839 | 0.04041 | -0.0562 | -41.6704
-18 | -1.7026 | 0.03355 | -0.0563 | -50.7481
-17.5 | -1.7076 | 0.02846 | -0.0546 | -60
-17 | -1.7005 | 0.02469 | -0.0518 | -68.874
-16.5 | -1.6866 | 0.02175 | -0.0482 | -77.5448
-16 | -1.6697 | 0.01934 | -0.0438 | -86.334
-15.5 | -1.6484 | 0.0175 | -0.0388 | -94.1943
-15 | -1.63 | 0.0163 | -0.0323 | -100
-14.5 | -1.6083 | 0.01526 | -0.0253 | -105.3932
-14 | -1.5651 | 0.01429 | -0.0216 | -109.5241
-13.5 | -1.5162 | 0.01347 | -0.0186 | -112.5612
-13 | -1.4651 | 0.01269 | -0.0161 | -115.4531
-12.5 | -1.4134 | 0.01186 | -0.0137 | -119.1737
-12 | -1.3598 | 0.01111 | -0.0117 | -122.3942
-11.5 | -1.3049 | 0.01042 | -0.0101 | -125.2303
-11 | -1.2482 | 0.00986 | -0.0087 | -126.5923
-10.5 | -1.1905 | 0.00937 | -0.0076 | -127.0544
-10 | -1.1321 | 0.00894 | -0.0067 | -126.6331
-9.5 | -1.0733 | 0.00855 | -0.006 | -125.5322
-9 | -1.0143 | 0.00817 | -0.0055 | -124.1493
-8.5 | -0.9553 | 0.00777 | -0.005 | -122.9472
-8 | -0.8961 | 0.00741 | -0.0046 | -120.9312
-7.5 | -0.8363 | 0.00713 | -0.0045 | -117.2931
-7 | -0.7762 | 0.00689 | -0.0044 | -112.656
-6.5 | -0.7163 | 0.00662 | -0.0044 | -108.2024
-6 | -0.6562 | 0.00637 | -0.0045 | -103.0141
-5.5 | -0.5958 | 0.00618 | -0.0047 | -96.4078
-5 | -0.5356 | 0.00596 | -0.005 | -89.8658
-4.5 | -0.475 | 0.0058 | -0.0053 | -81.8966
-4 | -0.4146 | 0.00563 | -0.0057 | -73.6412
-3.5 | -0.354 | 0.00548 | -0.0062 | -64.5985
-3 | -0.2934 | 0.00535 | -0.0066 | -54.8411
-2.5 | -0.233 | 0.00522 | -0.0072 | -44.636
-2 | -0.1727 | 0.00502 | -0.0077 | -34.4024
-1.5 | -0.1125 | 0.00482 | -0.0082 | -23.3402
-0.5 | 0.008 | 0.00439 | -0.0095 | 1.8223
0 | 0.0668 | 0.00389 | -0.0101 | 17.1722
0.5 | 0.1267 | 0.00387 | -0.0107 | 32.739
1 | 0.1867 | 0.004 | -0.0114 | 46.675
1.5 | 0.2453 | 0.00446 | -0.0119 | 55
2.5 | 0.3642 | 0.00503 | -0.0129 | 72.4056
3 | 0.424 | 0.00527 | -0.0134 | 80.4554
3.5 | 0.4834 | 0.00557 | -0.0138 | 86.7864
4 | 0.5433 | 0.00581 | -0.0142 | 93.5112
4.5 | 0.6032 | 0.00601 | -0.0146 | 100.3661
5 | 0.6631 | 0.00621 | -0.0149 | 106.7794
5.5 | 0.7228 | 0.00644 | -0.0152 | 112.236
6 | 0.7826 | 0.00666 | -0.0154 | 117.5075
6.5 | 0.8419 | 0.00692 | -0.0154 | 121.6618
7 | 0.9013 | 0.00717 | -0.0155 | 125.7043
7.5 | 0.96 | 0.00748 | -0.0154 | 128.3422
8 | 1.0187 | 0.0078 | -0.0152 | 130.6026
8.5 | 1.0772 | 0.00812 | -0.0149 | 132.6601
9 | 1.1347 | 0.00854 | -0.0143 | 132.8689
9.5 | 1.1919 | 0.00895 | -0.0136 | 133.1732
10 | 1.2489 | 0.00937 | -0.0129 | 133.2871
10.5 | 1.3045 | 0.00987 | -0.0118 | 132.1682
11 | 1.3585 | 0.01045 | -0.0104 | 130
11.5 | 1.4116 | 0.01105 | -0.0088 | 127.7466
12 | 1.4637 | 0.01165 | -0.0069 | 125.6395
12.5 | 1.5131 | 0.01233 | -0.0046 | 122.717
13 | 1.5575 | 0.01315 | -0.0015 | 118.4411
13.5 | 1.5896 | 0.014 | 0.0036 | 113.5429
14 | 1.6063 | 0.01498 | 0.0108 | 107.2296
14.5 | 1.6308 | 0.01638 | 0.0158 | 99.5604
15 | 1.6558 | 0.01805 | 0.0201 | 91.7341
15.5 | 1.6791 | 0.02009 | 0.0239 | 83.5789
16 | 1.6989 | 0.02258 | 0.0273 | 75.2391
16.5 | 1.7153 | 0.02555 | 0.0303 | 67.135
17 | 1.7305 | 0.02887 | 0.0327 | 59.9411
17.5 | 1.7347 | 0.0333 | 0.0345 | 52.0931
18 | 1.7419 | 0.03788 | 0.0355 | 45.9847
18.5 | 1.7328 | 0.04438 | 0.0355 | 39.0446
19 | 1.7301 | 0.05084 | 0.0346 | 34.0303
19.5 | 1.7068 | 0.05999 | 0.0317 | 28.4514
20 | 1.6886 | 0.0693 | 0.028 | 24.3665

## 151. Re 20M Mach 0.50 (1)
BIGFOIL.COM POLAR EXPORT
NACA64-113 a=0.2
NACA64-113 a=0.2 |  |  |  | Cl Max: | 1.113 | at alpha= | 20 | deg
JavaFoil+Calcfoil stall+Eppler ext transition |  |  |  | L/D Max: | 103.469 | at alpha= | 6.5 | deg
Re: | 20000000 |  |  | Cd Min: | 0.00509 | at alpha= | 0.5 | deg
Mach: | 0.5 |  |  | Cl=0 at alpha= | -0.52899 | deg
|  |  |  | @ Cl=0.1, Cd= | 0.0052022
|  |  |  | @ Cl=0.4, Cd= | 0.0059626
|  |  |  | @ Cl=0.6, Cd= | 0.0072321
alpha (deg) | Cl | Cd | Cm | Cl/Cd
-20 | -1.069 | 0.17894 | 0.009 | -5.973
-19.5 | -1.04 | 0.17869 | 0.008 | -5.823
-19 | -1.013 | 0.17498 | 0.008 | -5.79
-18.5 | -0.986 | 0.16903 | 0.008 | -5.831
-18 | -0.958 | 0.16409 | 0.007 | -5.838
-17.5 | -0.933 | 0.14544 | 0.007 | -6.416
-17 | -0.905 | 0.14152 | 0.006 | -6.392
-16.5 | -0.878 | 0.13742 | 0.006 | -6.386
-16 | -0.85 | 0.13114 | 0.006 | -6.483
-15.5 | -0.823 | 0.12131 | 0.005 | -6.783
-15 | -0.798 | 0.10765 | 0.005 | -7.413
-14.5 | -0.77 | 0.10384 | 0.005 | -7.41
-14 | -0.743 | 0.09529 | 0.005 | -7.801
-13.5 | -0.722 | 0.08354 | 0.005 | -8.638
-13 | -0.687 | 0.0906 | 0.004 | -7.582
-12.5 | -0.662 | 0.08124 | 0.003 | -8.148
-12 | -0.645 | 0.0673 | 0.004 | -9.587
-11.5 | -0.706 | 0.01996 | 0.005 | -35.396
-11 | -0.692 | 0.01481 | 0.004 | -46.724
-10.5 | -0.666 | 0.01287 | 0.004 | -51.787
-10 | -0.522 | 0.06394 | 0.002 | -8.166
-9.5 | -0.561 | 0.02278 | 0.002 | -24.613
-9 | -0.569 | 0.01176 | 0.002 | -48.433
-8.5 | -0.541 | 0.01059 | 0.001 | -51.125
-8 | -0.412 | 0.05159 | 0 | -7.981
-7.5 | -0.558 | 0.00969 | 0 | -57.529
-7 | -0.725 | 0.00924 | -0.001 | -78.444
-6.5 | -0.724 | 0.00857 | -0.001 | -84.534
-6 | -0.694 | 0.00798 | -0.002 | -86.946
-5.5 | -0.649 | 0.00764 | -0.003 | -84.898
-5 | -0.595 | 0.00735 | -0.003 | -80.967
-4.5 | -0.535 | 0.00706 | -0.004 | -75.866
-4 | -0.472 | 0.0068 | -0.005 | -69.313
-3.5 | -0.406 | 0.00658 | -0.005 | -61.656
-3 | -0.339 | 0.00636 | -0.006 | -53.276
-2.5 | -0.271 | 0.0062 | -0.007 | -43.73
-2 | -0.203 | 0.00585 | -0.007 | -34.679
-1.5 | -0.134 | 0.00559 | -0.008 | -23.984
-1 | -0.065 | 0.00541 | -0.009 | -12.009
-0.5 | 0.004 | 0.00533 | -0.009 | 0.814
0 | 0.074 | 0.00527 | -0.01 | 13.975
0.5 | 0.143 | 0.00509 | -0.011 | 28.109
1 | 0.212 | 0.00526 | -0.011 | 40.417
1.5 | 0.282 | 0.0054 | -0.012 | 52.164
2 | 0.35 | 0.00568 | -0.013 | 61.635
2.5 | 0.419 | 0.00607 | -0.013 | 68.947
3 | 0.486 | 0.00641 | -0.014 | 75.929
3.5 | 0.554 | 0.00703 | -0.015 | 78.796
4 | 0.62 | 0.00732 | -0.015 | 84.7
4.5 | 0.684 | 0.00762 | -0.016 | 89.711
5 | 0.745 | 0.008 | -0.017 | 93.114
5.5 | 0.801 | 0.00807 | -0.017 | 99.209
6 | 0.851 | 0.00847 | -0.018 | 100.489
6.5 | 0.891 | 0.00861 | -0.019 | 103.469
7 | 0.914 | 0.00989 | -0.019 | 92.45
7.5 | 0.908 | 0.01068 | -0.02 | 85.01
8 | 0.817 | 0.01175 | -0.021 | 69.516
8.5 | 0.6 | 0.01317 | -0.021 | 45.582
9 | 0.522 | 0.05927 | -0.011 | 8.808
9.5 | 0.665 | 0.01377 | -0.022 | 48.278
10 | 0.69 | 0.01588 | -0.023 | 43.475
10.5 | 0.68 | 0.02905 | -0.021 | 23.393
11 | 0.632 | 0.07308 | -0.013 | 8.642
11.5 | 0.781 | 0.01849 | -0.024 | 42.245
12 | 0.803 | 0.02222 | -0.024 | 36.117
12.5 | 0.808 | 0.03173 | -0.024 | 25.479
13 | 0.748 | 0.0828 | -0.017 | 9.033
13.5 | 0.815 | 0.06012 | -0.022 | 13.547
14 | 0.799 | 0.09396 | -0.017 | 8.505
14.5 | 0.826 | 0.10037 | -0.018 | 8.225
15 | 0.848 | 0.11594 | -0.017 | 7.317
15.5 | 0.873 | 0.12448 | -0.017 | 7.016
16 | 0.9 | 0.13069 | -0.018 | 6.888
16.5 | 0.928 | 0.13606 | -0.019 | 6.823
17 | 0.956 | 0.14021 | -0.019 | 6.819
17.5 | 0.98 | 0.15512 | -0.019 | 6.319
18 | 1.008 | 0.16376 | -0.02 | 6.154
18.5 | 1.035 | 0.1683 | -0.021 | 6.148
19 | 1.063 | 0.17225 | -0.021 | 6.169
19.5 | 1.089 | 0.18308 | -0.022 | 5.949
20 | 1.113 | 0.20177 | -0.022 | 5.518

## 152. Re 20M Mach 0.50 (2)
BIGFOIL.COM POLAR EXPORT
NACA64-113 a=0.2
NACA64-113 a=0.2 |  |  |  | Cl Max: | 1.1868 | at alpha= | 8 | deg
XFOIL ncrit=9 |  |  |  | L/D Max: | 128.293 | at alpha= | 7.5 | deg
Re: | 20000000 |  |  | Cd Min: | 0.1106 | at alpha= | -13 | deg
Mach: | 0.5 |  |  | Cl=0 at alpha= | -0.57143 | deg
|  |  |  | @ Cl=0.1, Cd= | 0.0037367
|  |  |  | @ Cl=0.4, Cd= | 0.0051328
|  |  |  | @ Cl=0.6, Cd= | 0.0061092
alpha (deg) | Cl | Cd | Cm | Cl/Cd
-13 | -0.7629 | 0.1106 | -0.0071 | -6.8978
-12.5 | -0.7768 | 0.09767 | -0.016 | -7.9533
-12 | -0.7869 | 0.0855 | -0.0242 | -9.2035
-11.5 | -0.7972 | 0.07135 | -0.0341 | -11.1731
-11 | -0.8184 | 0.05877 | -0.0437 | -13.9255
-10.5 | -0.8472 | 0.04798 | -0.0507 | -17.6574
-10 | -0.8802 | 0.03887 | -0.0543 | -22.6447
-9.5 | -0.9172 | 0.03122 | -0.0537 | -29.3786
-9 | -0.96 | 0.0249 | -0.0478 | -38.5542
-8.5 | -0.9991 | 0.01955 | -0.0367 | -51.1049
-8 | -1.0014 | 0.01354 | -0.0282 | -73.9586
-7.5 | -0.9749 | 0.0094 | -0.0205 | -103.7128
-7 | -0.9111 | 0.00804 | -0.0161 | -113.3209
-6.5 | -0.8384 | 0.00744 | -0.0135 | -112.6882
-6 | -0.7649 | 0.00705 | -0.0117 | -108.4965
-5.5 | -0.6921 | 0.00669 | -0.0104 | -103.4529
-5 | -0.6197 | 0.0064 | -0.0095 | -96.8281
-4.5 | -0.5478 | 0.00616 | -0.0089 | -88.9286
-4 | -0.4766 | 0.00593 | -0.0086 | -80.371
-3.5 | -0.4057 | 0.00572 | -0.0085 | -70.9266
-3 | -0.3352 | 0.00556 | -0.0086 | -60.2878
-2.5 | -0.2651 | 0.00539 | -0.0089 | -49.1837
-2 | -0.1956 | 0.00519 | -0.0093 | -37.6879
-1.5 | -0.1269 | 0.00493 | -0.0097 | -25.7404
-1 | -0.0579 | 0.0047 | -0.0102 | -12.3191
0 | 0.0772 | 0.00374 | -0.0115 | 20.6417
0.5 | 0.1466 | 0.00373 | -0.0122 | 39.3029
1 | 0.2151 | 0.0039 | -0.0129 | 55.1538
1.5 | 0.2816 | 0.00441 | -0.0134 | 63.8549
2 | 0.3488 | 0.00487 | -0.0138 | 71.6222
2.5 | 0.417 | 0.00522 | -0.0141 | 79.8851
3 | 0.4852 | 0.00561 | -0.0142 | 86.4884
3.5 | 0.5537 | 0.00595 | -0.0142 | 93.0588
4 | 0.6235 | 0.00619 | -0.0141 | 100.727
4.5 | 0.6937 | 0.00645 | -0.0139 | 107.5504
5 | 0.7641 | 0.00674 | -0.0133 | 113.368
5.5 | 0.835 | 0.00703 | -0.0125 | 118.7767
6 | 0.9062 | 0.00737 | -0.0114 | 122.9579
6.5 | 0.9774 | 0.00775 | -0.0098 | 126.1161
7 | 1.0488 | 0.0082 | -0.0077 | 127.9024
7.5 | 1.12 | 0.00873 | -0.0049 | 128.2932
8 | 1.1868 | 0.00955 | -0.0008 | 124.2723