## index
index | Re | Mach | Datasource
1 | 50000 | 0 | JavaFoil+Calcfoil stall+Eppler ext transition
2 | 50000 | 0 | XFOIL ncrit=9
3 | 50000 | 0.1 | JavaFoil+Calcfoil stall+Eppler ext transition
4 | 50000 | 0.1 | XFOIL ncrit=9
5 | 50000 | 0.25 | JavaFoil+Calcfoil stall+Eppler ext transition
6 | 50000 | 0.25 | XFOIL ncrit=9
7 | 50000 | 0.5 | JavaFoil+Calcfoil stall+Eppler ext transition
8 | 50000 | 0.5 | XFOIL ncrit=9
9 | 100000 | 0 | JavaFoil+Calcfoil stall+Eppler ext transition
10 | 100000 | 0 | XFOIL ncrit=9
11 | 100000 | 0.1 | JavaFoil+Calcfoil stall+Eppler ext transition
12 | 100000 | 0.1 | XFOIL ncrit=9
13 | 100000 | 0.25 | JavaFoil+Calcfoil stall+Eppler ext transition
14 | 100000 | 0.25 | XFOIL ncrit=9
15 | 100000 | 0.5 | JavaFoil+Calcfoil stall+Eppler ext transition
16 | 100000 | 0.5 | XFOIL ncrit=9
17 | 250000 | 0 | JavaFoil+Calcfoil stall+Eppler ext transition
18 | 250000 | 0 | XFOIL ncrit=9
19 | 250000 | 0.1 | JavaFoil+Calcfoil stall+Eppler ext transition
20 | 250000 | 0.1 | XFOIL ncrit=9
21 | 250000 | 0.25 | JavaFoil+Calcfoil stall+Eppler ext transition
22 | 250000 | 0.25 | XFOIL ncrit=9
23 | 250000 | 0.5 | JavaFoil+Calcfoil stall+Eppler ext transition
24 | 250000 | 0.5 | XFOIL ncrit=9
25 | 500000 | 0 | JavaFoil+Calcfoil stall+Eppler ext transition
26 | 500000 | 0 | XFOIL ncrit=9
27 | 500000 | 0.1 | JavaFoil+Calcfoil stall+Eppler ext transition
28 | 500000 | 0.1 | XFOIL ncrit=9
29 | 500000 | 0.25 | JavaFoil+Calcfoil stall+Eppler ext transition
30 | 500000 | 0.25 | XFOIL ncrit=9
31 | 500000 | 0.5 | JavaFoil+Calcfoil stall+Eppler ext transition
32 | 500000 | 0.5 | XFOIL ncrit=9
33 | 750000 | 0 | JavaFoil+Calcfoil stall+Eppler ext transition
34 | 750000 | 0 | XFOIL ncrit=9
35 | 750000 | 0.1 | JavaFoil+Calcfoil stall+Eppler ext transition
36 | 750000 | 0.1 | XFOIL ncrit=9
37 | 750000 | 0.25 | JavaFoil+Calcfoil stall+Eppler ext transition
38 | 750000 | 0.25 | XFOIL ncrit=9
39 | 750000 | 0.5 | JavaFoil+Calcfoil stall+Eppler ext transition
40 | 750000 | 0.5 | XFOIL ncrit=9
41 | 1000000 | 0 | JavaFoil+Calcfoil stall+Eppler ext transition
42 | 1000000 | 0 | XFOIL ncrit=9
43 | 1000000 | 0.1 | JavaFoil+Calcfoil stall+Eppler ext transition
44 | 1000000 | 0.1 | XFOIL ncrit=9
45 | 1000000 | 0.25 | JavaFoil+Calcfoil stall+Eppler ext transition
46 | 1000000 | 0.25 | XFOIL ncrit=9
47 | 1000000 | 0.5 | JavaFoil+Calcfoil stall+Eppler ext transition
48 | 1000000 | 0.5 | XFOIL ncrit=9
49 | 2000000 | 0 | JavaFoil+Calcfoil stall+Eppler ext transition
50 | 2000000 | 0 | XFOIL ncrit=9
51 | 2000000 | 0.1 | JavaFoil+Calcfoil stall+Eppler ext transition
52 | 2000000 | 0.1 | XFOIL ncrit=9
53 | 2000000 | 0.25 | JavaFoil+Calcfoil stall+Eppler ext transition
54 | 2000000 | 0.25 | XFOIL ncrit=9
55 | 2000000 | 0.5 | JavaFoil+Calcfoil stall+Eppler ext transition
56 | 2000000 | 0.5 | XFOIL ncrit=9
57 | 3000000 | 0 | JavaFoil+Calcfoil stall+Eppler ext transition
58 | 3000000 | 0 | XFOIL ncrit=9
59 | 3000000 | 0.1 | JavaFoil+Calcfoil stall+Eppler ext transition
60 | 3000000 | 0.1 | XFOIL ncrit=9
61 | 3000000 | 0.25 | JavaFoil+Calcfoil stall+Eppler ext transition
62 | 3000000 | 0.25 | XFOIL ncrit=9
63 | 3000000 | 0.5 | JavaFoil+Calcfoil stall+Eppler ext transition
64 | 3000000 | 0.5 | XFOIL ncrit=9
65 | 4000000 | 0 | JavaFoil+Calcfoil stall+Eppler ext transition
66 | 4000000 | 0 | XFOIL ncrit=9
67 | 4000000 | 0.1 | JavaFoil+Calcfoil stall+Eppler ext transition
68 | 4000000 | 0.1 | XFOIL ncrit=9
69 | 4000000 | 0.25 | JavaFoil+Calcfoil stall+Eppler ext transition
70 | 4000000 | 0.25 | XFOIL ncrit=9
71 | 4000000 | 0.5 | JavaFoil+Calcfoil stall+Eppler ext transition
72 | 4000000 | 0.5 | XFOIL ncrit=9
73 | 5000000 | 0 | JavaFoil+Calcfoil stall+Eppler ext transition
74 | 5000000 | 0 | XFOIL ncrit=9
75 | 5000000 | 0.1 | JavaFoil+Calcfoil stall+Eppler ext transition
76 | 5000000 | 0.1 | XFOIL ncrit=9
77 | 5000000 | 0.25 | JavaFoil+Calcfoil stall+Eppler ext transition
78 | 5000000 | 0.25 | XFOIL ncrit=9
79 | 5000000 | 0.5 | JavaFoil+Calcfoil stall+Eppler ext transition
80 | 5000000 | 0.5 | XFOIL ncrit=9
81 | 6000000 | 0 | JavaFoil+Calcfoil stall+Eppler ext transition
82 | 6000000 | 0 | XFOIL ncrit=9
83 | 6000000 | 0.1 | JavaFoil+Calcfoil stall+Eppler ext transition
84 | 6000000 | 0.1 | XFOIL ncrit=9
85 | 6000000 | 0.25 | JavaFoil+Calcfoil stall+Eppler ext transition
86 | 6000000 | 0.25 | XFOIL ncrit=9
87 | 6000000 | 0.5 | JavaFoil+Calcfoil stall+Eppler ext transition
88 | 6000000 | 0.5 | XFOIL ncrit=9
89 | 7000000 | 0 | JavaFoil+Calcfoil stall+Eppler ext transition
90 | 7000000 | 0 | XFOIL ncrit=9
91 | 7000000 | 0.1 | JavaFoil+Calcfoil stall+Eppler ext transition
92 | 7000000 | 0.1 | XFOIL ncrit=9
93 | 7000000 | 0.25 | JavaFoil+Calcfoil stall+Eppler ext transition
94 | 7000000 | 0.25 | XFOIL ncrit=9
95 | 7000000 | 0.5 | JavaFoil+Calcfoil stall+Eppler ext transition
96 | 7000000 | 0.5 | XFOIL ncrit=9
97 | 8000000 | 0 | JavaFoil+Calcfoil stall+Eppler ext transition
98 | 8000000 | 0 | XFOIL ncrit=9
99 | 8000000 | 0.1 | JavaFoil+Calcfoil stall+Eppler ext transition
100 | 8000000 | 0.1 | XFOIL ncrit=9
101 | 8000000 | 0.25 | JavaFoil+Calcfoil stall+Eppler ext transition
102 | 8000000 | 0.25 | XFOIL ncrit=9
103 | 8000000 | 0.5 | JavaFoil+Calcfoil stall+Eppler ext transition
104 | 8000000 | 0.5 | XFOIL ncrit=9
105 | 10000000 | 0 | JavaFoil+Calcfoil stall+Eppler ext transition
106 | 10000000 | 0 | XFOIL ncrit=9
107 | 10000000 | 0.1 | JavaFoil+Calcfoil stall+Eppler ext transition
108 | 10000000 | 0.1 | XFOIL ncrit=9
109 | 10000000 | 0.25 | JavaFoil+Calcfoil stall+Eppler ext transition
110 | 10000000 | 0.25 | XFOIL ncrit=9
111 | 10000000 | 0.5 | JavaFoil+Calcfoil stall+Eppler ext transition
112 | 10000000 | 0.5 | XFOIL ncrit=9
113 | 12000000 | 0 | JavaFoil+Calcfoil stall+Eppler ext transition
114 | 12000000 | 0 | XFOIL ncrit=9
115 | 12000000 | 0.1 | JavaFoil+Calcfoil stall+Eppler ext transition
116 | 12000000 | 0.1 | XFOIL ncrit=9
117 | 12000000 | 0.25 | JavaFoil+Calcfoil stall+Eppler ext transition
118 | 12000000 | 0.25 | XFOIL ncrit=9
119 | 12000000 | 0.5 | JavaFoil+Calcfoil stall+Eppler ext transition
120 | 12000000 | 0.5 | XFOIL ncrit=9
121 | 14000000 | 0 | JavaFoil+Calcfoil stall+Eppler ext transition
122 | 14000000 | 0 | XFOIL ncrit=9
123 | 14000000 | 0.1 | JavaFoil+Calcfoil stall+Eppler ext transition
124 | 14000000 | 0.1 | XFOIL ncrit=9
125 | 14000000 | 0.25 | JavaFoil+Calcfoil stall+Eppler ext transition
126 | 14000000 | 0.25 | XFOIL ncrit=9
127 | 14000000 | 0.5 | JavaFoil+Calcfoil stall+Eppler ext transition
128 | 14000000 | 0.5 | XFOIL ncrit=9
129 | 16000000 | 0 | JavaFoil+Calcfoil stall+Eppler ext transition
130 | 16000000 | 0 | XFOIL ncrit=9
131 | 16000000 | 0.1 | JavaFoil+Calcfoil stall+Eppler ext transition
132 | 16000000 | 0.1 | XFOIL ncrit=9
133 | 16000000 | 0.25 | JavaFoil+Calcfoil stall+Eppler ext transition
134 | 16000000 | 0.25 | XFOIL ncrit=9
135 | 16000000 | 0.5 | JavaFoil+Calcfoil stall+Eppler ext transition
136 | 16000000 | 0.5 | XFOIL ncrit=9
137 | 18000000 | 0 | JavaFoil+Calcfoil stall+Eppler ext transition
138 | 18000000 | 0 | XFOIL ncrit=9
139 | 18000000 | 0.1 | JavaFoil+Calcfoil stall+Eppler ext transition
140 | 18000000 | 0.1 | XFOIL ncrit=9
141 | 18000000 | 0.25 | JavaFoil+Calcfoil stall+Eppler ext transition
142 | 18000000 | 0.25 | XFOIL ncrit=9
143 | 18000000 | 0.5 | JavaFoil+Calcfoil stall+Eppler ext transition
144 | 18000000 | 0.5 | XFOIL ncrit=9
145 | 20000000 | 0 | JavaFoil+Calcfoil stall+Eppler ext transition
146 | 20000000 | 0 | XFOIL ncrit=9
147 | 20000000 | 0.1 | JavaFoil+Calcfoil stall+Eppler ext transition
148 | 20000000 | 0.1 | XFOIL ncrit=9
149 | 20000000 | 0.25 | JavaFoil+Calcfoil stall+Eppler ext transition
150 | 20000000 | 0.25 | XFOIL ncrit=9
151 | 20000000 | 0.5 | JavaFoil+Calcfoil stall+Eppler ext transition
152 | 20000000 | 0.5 | XFOIL ncrit=9

## 1. Re 50k Mach 0.00 (1)
BIGFOIL.COM POLAR EXPORT
NACA67A218
NACA67A218 |  |  |  | Cl Max: | 1.202 | at alpha= | 15 | deg
JavaFoil+Calcfoil stall+Eppler ext transition |  |  |  | L/D Max: | 32.869 | at alpha= | 6.5 | deg
Re: | 50000 |  |  | Cd Min: | 0.02138 | at alpha= | -1 | deg
Mach: | 0 |  |  | Cl=0 at alpha= | -1.678 | deg
|  |  |  | @ Cl=0.1, Cd= | 0.02138
|  |  |  | @ Cl=0.4, Cd= | 0.02191
|  |  |  | @ Cl=0.6, Cd= | 0.02286
alpha (deg) | Cl | Cd | Cm | Cl/Cd
-20 | -0.95 | 0.2871 | 0.005 | -3.308
-19.5 | -0.963 | 0.26722 | 0.005 | -3.605
-19 | -0.975 | 0.24914 | 0.004 | -3.914
-18.5 | -0.986 | 0.23821 | 0.004 | -4.138
-18 | -0.994 | 0.22483 | 0.003 | -4.422
-17.5 | -1.001 | 0.21218 | 0.003 | -4.716
-17 | -1.005 | 0.19695 | 0.002 | -5.103
-16.5 | -1.007 | 0.18811 | 0.002 | -5.352
-16 | -1.006 | 0.17265 | 0.001 | -5.828
-15.5 | -1.003 | 0.16441 | 0.001 | -6.1
-15 | -0.997 | 0.15165 | 0 | -6.571
-14.5 | -0.988 | 0.14432 | 0 | -6.842
-14 | -0.975 | 0.13531 | -0.001 | -7.208
-13.5 | -0.96 | 0.12629 | -0.001 | -7.604
-13 | -0.942 | 0.12042 | -0.002 | -7.822
-12.5 | -0.921 | 0.11449 | -0.003 | -8.042
-12 | -0.895 | 0.10424 | -0.003 | -8.588
-11.5 | -0.866 | 0.09779 | -0.004 | -8.86
-11 | -0.835 | 0.09168 | -0.004 | -9.113
-10.5 | -0.802 | 0.08554 | -0.005 | -9.379
-10 | -0.767 | 0.08076 | -0.006 | -9.503
-9.5 | -0.73 | 0.07551 | -0.007 | -9.673
-9 | -0.692 | 0.0706 | -0.007 | -9.797
-8.5 | -0.651 | 0.06596 | -0.008 | -9.876
-8 | -0.61 | 0.06209 | -0.009 | -9.818
-7.5 | -0.566 | 0.05848 | -0.01 | -9.679
-7 | -0.521 | 0.05539 | -0.011 | -9.414
-6.5 | -0.476 | 0.05246 | -0.012 | -9.065
-6 | -0.429 | 0.0494 | -0.013 | -8.686
-5.5 | -0.382 | 0.04661 | -0.014 | -8.195
-5 | -0.401 | 0.02416 | -0.027 | -16.579
-4.5 | -0.342 | 0.02363 | -0.028 | -14.461
-4 | -0.282 | 0.02324 | -0.03 | -12.132
-3.5 | -0.217 | 0.02195 | -0.03 | -9.864
-3 | -0.157 | 0.02172 | -0.032 | -7.245
-2.5 | -0.098 | 0.02159 | -0.033 | -4.538
-2 | -0.038 | 0.02149 | -0.034 | -1.786
-1.5 | 0.021 | 0.02142 | -0.036 | 0.999
-1 | 0.081 | 0.02138 | -0.037 | 3.803
-0.5 | 0.141 | 0.02138 | -0.038 | 6.605
0 | 0.201 | 0.02138 | -0.04 | 9.422
0.5 | 0.261 | 0.0215 | -0.041 | 12.157
1 | 0.321 | 0.02164 | -0.043 | 14.845
1.5 | 0.381 | 0.02184 | -0.044 | 17.441
2 | 0.441 | 0.02206 | -0.045 | 19.979
2.5 | 0.498 | 0.02231 | -0.047 | 22.329
3 | 0.557 | 0.02263 | -0.048 | 24.603
3.5 | 0.615 | 0.02294 | -0.049 | 26.813
4 | 0.673 | 0.02334 | -0.051 | 28.828
4.5 | 0.73 | 0.02375 | -0.052 | 30.755
5 | 0.787 | 0.02426 | -0.053 | 32.439
5.5 | 0.86 | 0.0277 | -0.056 | 31.047
6 | 0.915 | 0.02851 | -0.057 | 32.1
6.5 | 0.968 | 0.02946 | -0.059 | 32.869
7 | 0.851 | 0.05327 | -0.033 | 15.98
7.5 | 0.89 | 0.05739 | -0.031 | 15.501
8 | 0.929 | 0.06137 | -0.031 | 15.135
8.5 | 0.966 | 0.06556 | -0.031 | 14.731
9 | 1.004 | 0.06831 | -0.034 | 14.701
9.5 | 1.036 | 0.07363 | -0.034 | 14.067
10 | 1.065 | 0.07801 | -0.033 | 13.654
10.5 | 1.092 | 0.08409 | -0.033 | 12.991
11 | 1.117 | 0.09115 | -0.033 | 12.25
11.5 | 1.138 | 0.09606 | -0.033 | 11.85
12 | 1.157 | 0.10332 | -0.032 | 11.194
12.5 | 1.171 | 0.11061 | -0.031 | 10.589
13 | 1.183 | 0.11727 | -0.029 | 10.086
13.5 | 1.192 | 0.12509 | -0.029 | 9.53
14 | 1.198 | 0.13374 | -0.029 | 8.96
14.5 | 1.201 | 0.14643 | -0.029 | 8.205
15 | 1.202 | 0.15605 | -0.03 | 7.7
15.5 | 1.199 | 0.16546 | -0.03 | 7.247
16 | 1.194 | 0.1721 | -0.031 | 6.937
16.5 | 1.186 | 0.18894 | -0.031 | 6.277
17 | 1.176 | 0.19584 | -0.031 | 6.003
17.5 | 1.161 | 0.21688 | -0.031 | 5.355
18 | 1.143 | 0.22684 | -0.032 | 5.039
18.5 | 1.122 | 0.23698 | -0.032 | 4.736
19 | 1.1 | 0.2483 | -0.033 | 4.431
19.5 | 1.077 | 0.27118 | -0.033 | 3.971
20 | 1.052 | 0.28002 | -0.033 | 3.758

## 2. Re 50k Mach 0.00 (2)
BIGFOIL.COM POLAR EXPORT
NACA67A218
NACA67A218 |  |  |  | Cl Max: | 1.1761 | at alpha= | 10.5 | deg
XFOIL ncrit=9 |  |  |  | L/D Max: | 21.8154 | at alpha= | 9.5 | deg
Re: | 50000 |  |  | Cd Min: | 0.17028 | at alpha= | -13.5 | deg
Mach: | 0 |  |  | Cl=0 at alpha= | 1.3005 | deg
|  |  |  | @ Cl=0.1, Cd= | 0.060859
|  |  |  | @ Cl=0.4, Cd= | 0.071706
|  |  |  | @ Cl=0.6, Cd= | 0.16323
alpha (deg) | Cl | Cd | Cm | Cl/Cd
-13.5 | -0.5122 | 0.17028 | -0.0244 | -3.008
-13 | -0.5177 | 0.16542 | -0.0226 | -3.1296
-12.5 | -0.5101 | 0.15948 | -0.0204 | -3.1985
-12 | -0.5098 | 0.15393 | -0.0183 | -3.3119
-11.5 | -0.5083 | 0.14819 | -0.0161 | -3.4301
-11 | -0.5015 | 0.14256 | -0.0136 | -3.5178
-10.5 | -0.6907 | 0.10867 | -0.0359 | -6.3559
-10 | -0.7893 | 0.09379 | -0.0334 | -8.4156
-9.5 | -0.9125 | 0.08632 | -0.0177 | -10.5711
-9 | -0.9577 | 0.07873 | -0.0075 | -12.1644
-8.5 | -1.0207 | 0.07135 | 0.0072 | -14.3055
-8 | -1.0202 | 0.06448 | 0.0142 | -15.822
-7.5 | -1.013 | 0.0583 | 0.021 | -17.3756
-7 | -1.0001 | 0.05348 | 0.0278 | -18.7004
-6.5 | -0.9636 | 0.04858 | 0.0304 | -19.8353
-6 | -0.9273 | 0.04525 | 0.0339 | -20.4928
-5.5 | -0.8739 | 0.04211 | 0.0342 | -20.7528
-5 | -0.7718 | 0.0399 | 0.0265 | -19.3434
-4.5 | -0.4876 | 0.05558 | 0.012 | -8.7729
-4 | -0.1917 | 0.05908 | -0.0326 | -3.2448
-3.5 | -0.1784 | 0.05771 | -0.0292 | -3.0913
-3 | -0.163 | 0.05667 | -0.0257 | -2.8763
-2.5 | -0.1461 | 0.05589 | -0.0222 | -2.6141
-2 | -0.1282 | 0.05532 | -0.0186 | -2.3174
-1.5 | -0.1095 | 0.05494 | -0.0149 | -1.9931
-1 | -0.0903 | 0.05472 | -0.0113 | -1.6502
-0.5 | -0.0707 | 0.05466 | -0.0076 | -1.2935
0 | -0.051 | 0.05473 | -0.004 | -0.93185
0.5 | -0.0312 | 0.05495 | -0.0004 | -0.56779
1 | -0.0116 | 0.05529 | 0.0033 | -0.2098
1.5 | 0.0077 | 0.05576 | 0.0069 | 0.13809
2 | 0.0265 | 0.05638 | 0.0104 | 0.47002
2.5 | 0.0447 | 0.05713 | 0.0139 | 0.78243
3 | 0.0623 | 0.05803 | 0.0174 | 1.0736
3.5 | 0.0789 | 0.05909 | 0.0208 | 1.3353
4 | 0.0945 | 0.06032 | 0.0241 | 1.5666
4.5 | 0.1089 | 0.06173 | 0.0273 | 1.7641
5 | 0.122 | 0.06334 | 0.0303 | 1.9261
5.5 | 0.1495 | 0.06577 | 0.0297 | 2.2731
6 | 0.2346 | 0.07042 | 0.0169 | 3.3314
6.5 | 0.3841 | 0.0719 | 0.0002 | 5.3421
7 | 0.4678 | 0.07088 | -0.0037 | 6.5999
7.5 | 0.5637 | 0.06741 | -0.0067 | 8.3623
8 | 0.6829 | 0.0576 | -0.0063 | 11.8559
8.5 | 0.8268 | 0.04064 | 0.0014 | 20.3445
9 | 0.8575 | 0.0438 | 0.0068 | 19.5776
9.5 | 1.0563 | 0.04842 | -0.014 | 21.8154
10 | 1.1268 | 0.0539 | -0.0171 | 20.9054
10.5 | 1.1761 | 0.05982 | -0.0173 | 19.6606
11 | 1.1458 | 0.06357 | -0.0042 | 18.0242
11.5 | 1.1054 | 0.06715 | 0.0096 | 16.4617
12 | 1.0549 | 0.07078 | 0.0235 | 14.9039
12.5 | 0.998 | 0.07502 | 0.0366 | 13.3031
13 | 0.9377 | 0.08002 | 0.0481 | 11.7183
13.5 | 0.8781 | 0.08602 | 0.0575 | 10.2081
14.5 | 0.61 | 0.12387 | 0.0559 | 4.9245
15.5 | 0.4752 | 0.16323 | 0.0324 | 2.9112

## 3. Re 50k Mach 0.10 (1)
BIGFOIL.COM POLAR EXPORT
NACA67A218
NACA67A218 |  |  |  | Cl Max: | 1.187 | at alpha= | 14 | deg
JavaFoil+Calcfoil stall+Eppler ext transition |  |  |  | L/D Max: | 32.813 | at alpha= | 6.5 | deg
Re: | 50000 |  |  | Cd Min: | 0.02144 | at alpha= | -1 | deg
Mach: | 0.1 |  |  | Cl=0 at alpha= | -1.6803 | deg
|  |  |  | @ Cl=0.1, Cd= | 0.021452
|  |  |  | @ Cl=0.4, Cd= | 0.021952
|  |  |  | @ Cl=0.6, Cd= | 0.022955
alpha (deg) | Cl | Cd | Cm | Cl/Cd
-20 | -0.906 | 0.30133 | 0.005 | -3.007
-19.5 | -0.923 | 0.27229 | 0.005 | -3.391
-19 | -0.939 | 0.26891 | 0.004 | -3.491
-18.5 | -0.953 | 0.2474 | 0.004 | -3.851
-18 | -0.965 | 0.23625 | 0.003 | -4.083
-17.5 | -0.974 | 0.21742 | 0.003 | -4.482
-17 | -0.982 | 0.20311 | 0.002 | -4.835
-16.5 | -0.987 | 0.18956 | 0.002 | -5.207
-16 | -0.989 | 0.17974 | 0.001 | -5.503
-15.5 | -0.989 | 0.16678 | 0.001 | -5.928
-15 | -0.985 | 0.15703 | 0 | -6.272
-14.5 | -0.978 | 0.14601 | 0 | -6.699
-14 | -0.968 | 0.13547 | -0.001 | -7.146
-13.5 | -0.955 | 0.12929 | -0.001 | -7.385
-13 | -0.938 | 0.1213 | -0.002 | -7.734
-12.5 | -0.918 | 0.11339 | -0.003 | -8.099
-12 | -0.894 | 0.10645 | -0.003 | -8.398
-11.5 | -0.866 | 0.0993 | -0.004 | -8.723
-11 | -0.836 | 0.09313 | -0.004 | -8.975
-10.5 | -0.803 | 0.08678 | -0.005 | -9.257
-10 | -0.769 | 0.0812 | -0.006 | -9.468
-9.5 | -0.732 | 0.07579 | -0.007 | -9.66
-9 | -0.694 | 0.07137 | -0.007 | -9.72
-8.5 | -0.654 | 0.06631 | -0.008 | -9.858
-8 | -0.612 | 0.06224 | -0.009 | -9.829
-7.5 | -0.568 | 0.05857 | -0.01 | -9.704
-7 | -0.524 | 0.05545 | -0.011 | -9.441
-6.5 | -0.478 | 0.05244 | -0.012 | -9.108
-6 | -0.431 | 0.04958 | -0.013 | -8.691
-5.5 | -0.461 | 0.02474 | -0.025 | -18.628
-5 | -0.402 | 0.02425 | -0.027 | -16.597
-4.5 | -0.343 | 0.02377 | -0.028 | -14.444
-4 | -0.283 | 0.02333 | -0.03 | -12.148
-3.5 | -0.218 | 0.02199 | -0.03 | -9.899
-3 | -0.158 | 0.02179 | -0.032 | -7.258
-2.5 | -0.098 | 0.02163 | -0.033 | -4.551
-2 | -0.039 | 0.02158 | -0.035 | -1.786
-1.5 | 0.022 | 0.02147 | -0.036 | 1.002
-1 | 0.082 | 0.02144 | -0.037 | 3.812
-0.5 | 0.142 | 0.02148 | -0.039 | 6.609
0 | 0.202 | 0.02148 | -0.04 | 9.425
0.5 | 0.263 | 0.02156 | -0.041 | 12.183
1 | 0.323 | 0.02168 | -0.043 | 14.885
1.5 | 0.383 | 0.02189 | -0.044 | 17.491
2 | 0.443 | 0.02211 | -0.046 | 20.031
2.5 | 0.501 | 0.02237 | -0.047 | 22.382
3 | 0.56 | 0.0227 | -0.048 | 24.649
3.5 | 0.618 | 0.02307 | -0.05 | 26.79
4 | 0.676 | 0.0234 | -0.051 | 28.899
4.5 | 0.734 | 0.02389 | -0.052 | 30.724
5 | 0.791 | 0.0244 | -0.054 | 32.416
5.5 | 0.864 | 0.0279 | -0.056 | 30.965
6 | 0.919 | 0.02866 | -0.058 | 32.074
6.5 | 0.973 | 0.02964 | -0.059 | 32.813
7 | 0.854 | 0.05366 | -0.033 | 15.919
7.5 | 0.893 | 0.0575 | -0.032 | 15.54
8 | 0.932 | 0.0617 | -0.031 | 15.107
8.5 | 0.969 | 0.06616 | -0.031 | 14.646
9 | 1.007 | 0.0688 | -0.034 | 14.631
9.5 | 1.038 | 0.07416 | -0.033 | 13.991
10 | 1.067 | 0.07851 | -0.034 | 13.596
10.5 | 1.093 | 0.08503 | -0.033 | 12.856
11 | 1.116 | 0.0909 | -0.032 | 12.276
11.5 | 1.136 | 0.09749 | -0.032 | 11.657
12 | 1.153 | 0.10455 | -0.031 | 11.026
12.5 | 1.166 | 0.11155 | -0.029 | 10.45
13 | 1.176 | 0.11828 | -0.029 | 9.942
13.5 | 1.183 | 0.12799 | -0.029 | 9.244
14 | 1.187 | 0.13509 | -0.029 | 8.785
14.5 | 1.187 | 0.14742 | -0.03 | 8.054
15 | 1.185 | 0.15863 | -0.03 | 7.467
15.5 | 1.179 | 0.16819 | -0.031 | 7.009
16 | 1.17 | 0.18113 | -0.031 | 6.461
16.5 | 1.159 | 0.19367 | -0.031 | 5.984
17 | 1.145 | 0.20443 | -0.031 | 5.601
17.5 | 1.127 | 0.22251 | -0.031 | 5.065
18 | 1.104 | 0.23262 | -0.032 | 4.748
18.5 | 1.08 | 0.2445 | -0.032 | 4.417
19 | 1.054 | 0.2568 | -0.032 | 4.103

## 4. Re 50k Mach 0.10 (2)
BIGFOIL.COM POLAR EXPORT
NACA67A218
NACA67A218 |  |  |  | Cl Max: | 1.171 | at alpha= | 10.5 | deg
XFOIL ncrit=9 |  |  |  | L/D Max: | 21.5717 | at alpha= | 9.5 | deg
Re: | 50000 |  |  | Cd Min: | 0.16591 | at alpha= | -13 | deg
Mach: | 0.1 |  |  | Cl=0 at alpha= | 1.3015 | deg
|  |  |  | @ Cl=0.1, Cd= | 0.061119
|  |  |  | @ Cl=0.4, Cd= | 0.071964
|  |  |  | @ Cl=0.6, Cd= | 0.16374
alpha (deg) | Cl | Cd | Cm | Cl/Cd
-13 | -0.5136 | 0.16591 | -0.0226 | -3.0957
-12 | -0.5083 | 0.15464 | -0.0184 | -3.287
-11.5 | -0.5071 | 0.14891 | -0.0162 | -3.4054
-11 | -0.5003 | 0.14324 | -0.0137 | -3.4927
-10.5 | -0.5047 | 0.13774 | -0.0111 | -3.6641
-10 | -0.7741 | 0.09484 | -0.0348 | -8.1622
-9.5 | -0.8981 | 0.08719 | -0.0201 | -10.3005
-9 | -0.946 | 0.07979 | -0.0097 | -11.8561
-8.5 | -1.0171 | 0.07253 | 0.0057 | -14.0232
-8 | -1.0178 | 0.06555 | 0.0127 | -15.5271
-7.5 | -1.0131 | 0.05928 | 0.0198 | -17.0901
-7 | -1.0022 | 0.05428 | 0.0268 | -18.4635
-6.5 | -0.9679 | 0.04929 | 0.0298 | -19.6368
-6 | -0.9317 | 0.04577 | 0.0333 | -20.3561
-5.5 | -0.8789 | 0.04252 | 0.0338 | -20.6703
-5 | -0.7902 | 0.04024 | 0.0286 | -19.6372
-4.5 | -0.5619 | 0.05214 | 0.0206 | -10.7768
-4 | -0.1922 | 0.0594 | -0.0327 | -3.2357
-3.5 | -0.1789 | 0.058 | -0.0294 | -3.0845
-3 | -0.1635 | 0.05694 | -0.0259 | -2.8714
-2.5 | -0.1467 | 0.05614 | -0.0223 | -2.6131
-2 | -0.1287 | 0.05557 | -0.0187 | -2.316
-1.5 | -0.11 | 0.05518 | -0.015 | -1.9935
-1 | -0.0907 | 0.05496 | -0.0114 | -1.6503
-0.5 | -0.071 | 0.0549 | -0.0077 | -1.2933
0 | -0.0512 | 0.05497 | -0.004 | -0.93142
0.5 | -0.0314 | 0.05518 | -0.0004 | -0.56905
1 | -0.0117 | 0.05553 | 0.0032 | -0.2107
1.5 | 0.0077 | 0.05601 | 0.0068 | 0.13748
2 | 0.0266 | 0.05663 | 0.0104 | 0.46972
2.5 | 0.0449 | 0.05739 | 0.0139 | 0.78237
3 | 0.0625 | 0.0583 | 0.0174 | 1.072
3.5 | 0.0792 | 0.05937 | 0.0208 | 1.334
4 | 0.0949 | 0.06062 | 0.0241 | 1.5655
4.5 | 0.1094 | 0.06204 | 0.0273 | 1.7634
5 | 0.1225 | 0.06368 | 0.0303 | 1.9237
5.5 | 0.1552 | 0.06622 | 0.0285 | 2.3437
6 | 0.2403 | 0.07079 | 0.016 | 3.3945
6.5 | 0.3947 | 0.07204 | -0.0009 | 5.4789
7 | 0.48 | 0.07081 | -0.0047 | 6.7787
7.5 | 0.5722 | 0.0671 | -0.0068 | 8.5276
8.5 | 0.8249 | 0.04126 | 0.0031 | 19.9927
9.5 | 1.0596 | 0.04912 | -0.0131 | 21.5717
10 | 1.1245 | 0.05466 | -0.0152 | 20.5726
10.5 | 1.171 | 0.06066 | -0.0149 | 19.3043
11 | 1.1368 | 0.06433 | -0.0014 | 17.6714
11.5 | 1.0937 | 0.06785 | 0.0126 | 16.1194
12 | 1.0421 | 0.07164 | 0.0264 | 14.5463
12.5 | 0.9848 | 0.07608 | 0.039 | 12.9443
13 | 0.925 | 0.08131 | 0.05 | 11.3762
13.5 | 0.8677 | 0.08758 | 0.0587 | 9.9075
14.5 | 0.4585 | 0.15155 | 0.0335 | 3.0254
15 | 0.4663 | 0.15791 | 0.0332 | 2.9529
15.5 | 0.4741 | 0.16374 | 0.0327 | 2.8954

## 5. Re 50k Mach 0.25 (1)
BIGFOIL.COM POLAR EXPORT
NACA67A218
NACA67A218 |  |  |  | Cl Max: | 1.119 | at alpha= | 12 | deg
JavaFoil+Calcfoil stall+Eppler ext transition |  |  |  | L/D Max: | 32.547 | at alpha= | 5 | deg
Re: | 50000 |  |  | Cd Min: | 0.02182 | at alpha= | -0.5 | deg
Mach: | 0.25 |  |  | Cl=0 at alpha= | -1.6774 | deg
|  |  |  | @ Cl=0.1, Cd= | 0.021827
|  |  |  | @ Cl=0.4, Cd= | 0.022337
|  |  |  | @ Cl=0.6, Cd= | 0.023337
alpha (deg) | Cl | Cd | Cm | Cl/Cd
-18.5 | -0.656 | 0.3498 | 0.004 | -1.875
-18 | -0.701 | 0.31238 | 0.003 | -2.244
-17.5 | -0.742 | 0.28657 | 0.003 | -2.589
-17 | -0.779 | 0.26069 | 0.002 | -2.99
-16.5 | -0.812 | 0.23964 | 0.002 | -3.389
-16 | -0.841 | 0.21246 | 0.001 | -3.957
-15.5 | -0.864 | 0.19421 | 0.001 | -4.449
-15 | -0.882 | 0.18585 | 0 | -4.747
-14.5 | -0.895 | 0.16958 | 0 | -5.279
-14 | -0.903 | 0.15744 | -0.001 | -5.735
-13.5 | -0.905 | 0.14415 | -0.001 | -6.279
-13 | -0.902 | 0.13204 | -0.002 | -6.83
-12.5 | -0.894 | 0.12401 | -0.003 | -7.206
-12 | -0.878 | 0.11455 | -0.003 | -7.664
-11.5 | -0.857 | 0.10548 | -0.004 | -8.126
-11 | -0.833 | 0.09723 | -0.004 | -8.564
-10.5 | -0.805 | 0.08985 | -0.005 | -8.958
-10 | -0.774 | 0.08473 | -0.006 | -9.132
-9.5 | -0.74 | 0.07941 | -0.007 | -9.315
-9 | -0.703 | 0.07374 | -0.007 | -9.535
-8.5 | -0.664 | 0.06802 | -0.008 | -9.767
-8 | -0.623 | 0.06404 | -0.009 | -9.734
-7.5 | -0.58 | 0.06001 | -0.01 | -9.67
-7 | -0.535 | 0.05668 | -0.011 | -9.445
-6.5 | -0.489 | 0.05336 | -0.012 | -9.164
-6 | -0.441 | 0.05029 | -0.013 | -8.775
-5.5 | -0.393 | 0.04745 | -0.014 | -8.286
-5 | -0.413 | 0.02482 | -0.028 | -16.623
-4.5 | -0.352 | 0.02429 | -0.029 | -14.495
-4 | -0.291 | 0.02375 | -0.031 | -12.242
-3.5 | -0.223 | 0.0224 | -0.031 | -9.976
-3 | -0.162 | 0.02222 | -0.033 | -7.311
-2.5 | -0.101 | 0.02201 | -0.034 | -4.593
-2 | -0.04 | 0.02193 | -0.035 | -1.806
-1.5 | 0.022 | 0.02183 | -0.037 | 1.012
-1 | 0.084 | 0.02183 | -0.038 | 3.846
-0.5 | 0.146 | 0.02182 | -0.04 | 6.684
0 | 0.208 | 0.02182 | -0.041 | 9.528
0.5 | 0.27 | 0.02193 | -0.043 | 12.301
1 | 0.332 | 0.02208 | -0.044 | 15.015
1.5 | 0.393 | 0.02231 | -0.045 | 17.627
2 | 0.455 | 0.02255 | -0.047 | 20.184
2.5 | 0.514 | 0.02283 | -0.048 | 22.518
3 | 0.575 | 0.02317 | -0.05 | 24.803
3.5 | 0.635 | 0.02357 | -0.051 | 26.928
4 | 0.694 | 0.02392 | -0.052 | 29.017
4.5 | 0.753 | 0.0244 | -0.054 | 30.871
5 | 0.811 | 0.02493 | -0.055 | 32.547
5.5 | 0.886 | 0.02877 | -0.058 | 30.78
6 | 0.942 | 0.02968 | -0.059 | 31.721
6.5 | 0.995 | 0.03061 | -0.061 | 32.505
7 | 0.872 | 0.055 | -0.032 | 15.851
7.5 | 0.911 | 0.05902 | -0.032 | 15.442
8 | 0.949 | 0.06321 | -0.032 | 15.017
8.5 | 0.984 | 0.06813 | -0.032 | 14.451
9 | 1.018 | 0.07142 | -0.034 | 14.254
9.5 | 1.045 | 0.07709 | -0.033 | 13.562
10 | 1.07 | 0.0828 | -0.033 | 12.917
10.5 | 1.09 | 0.08807 | -0.033 | 12.373
11 | 1.103 | 0.0969 | -0.03 | 11.384
11.5 | 1.114 | 0.10307 | -0.029 | 10.804
12 | 1.119 | 0.11039 | -0.029 | 10.135
12.5 | 1.119 | 0.12048 | -0.029 | 9.286
13 | 1.113 | 0.13265 | -0.029 | 8.394
13.5 | 1.102 | 0.14058 | -0.029 | 7.84
14 | 1.085 | 0.15306 | -0.029 | 7.092
14.5 | 1.063 | 0.17183 | -0.03 | 6.186
15 | 1.035 | 0.18462 | -0.029 | 5.606
15.5 | 1.002 | 0.2048 | -0.03 | 4.894
16 | 0.964 | 0.21913 | -0.031 | 4.4
16.5 | 0.922 | 0.24089 | -0.031 | 3.826
17 | 0.875 | 0.26215 | -0.031 | 3.337

## 6. Re 50k Mach 0.25 (2)
BIGFOIL.COM POLAR EXPORT
NACA67A218
NACA67A218 |  |  |  | Cl Max: | 1.0941 | at alpha= | 10 | deg
XFOIL ncrit=9 |  |  |  | L/D Max: | 20.647 | at alpha= | 9 | deg
Re: | 50000 |  |  | Cd Min: | 0.16075 | at alpha= | 15 | deg
Mach: | 0.25 |  |  | Cl=0 at alpha= | 1.304 | deg
|  |  |  | @ Cl=0.1, Cd= | 0.06258
|  |  |  | @ Cl=0.4, Cd= | 0.072783
|  |  |  | @ Cl=0.6, Cd= | 0.16075
alpha (deg) | Cl | Cd | Cm | Cl/Cd
-12 | -0.5009 | 0.15836 | -0.0189 | -3.163
-11.5 | -0.5007 | 0.1527 | -0.0168 | -3.279
-11 | -0.4943 | 0.14691 | -0.0145 | -3.3646
-10.5 | -0.4963 | 0.1411 | -0.0122 | -3.5174
-10 | -0.7033 | 0.10185 | -0.0391 | -6.9053
-9.5 | -0.8051 | 0.09082 | -0.0333 | -8.8648
-9 | -0.8744 | 0.08422 | -0.0223 | -10.3823
-8.5 | -0.9572 | 0.07749 | -0.0074 | -12.3526
-8 | -0.9975 | 0.07106 | 0.0043 | -14.0374
-7.5 | -1.0056 | 0.06447 | 0.0126 | -15.598
-7 | -1.0088 | 0.05886 | 0.0213 | -17.139
-6.5 | -0.9851 | 0.05332 | 0.026 | -18.4752
-6 | -0.9541 | 0.04896 | 0.0304 | -19.4873
-5.5 | -0.9086 | 0.04505 | 0.0326 | -20.1687
-5 | -0.8412 | 0.04215 | 0.0315 | -19.9573
-4.5 | -0.6238 | 0.04508 | 0.0176 | -13.8376
-4 | -0.1946 | 0.0612 | -0.0336 | -3.1797
-3.5 | -0.1817 | 0.05964 | -0.0302 | -3.0466
-3 | -0.1665 | 0.05846 | -0.0266 | -2.8481
-2.5 | -0.1496 | 0.05758 | -0.023 | -2.5981
-2 | -0.1314 | 0.05695 | -0.0193 | -2.3073
-1.5 | -0.1124 | 0.05652 | -0.0155 | -1.9887
-1 | -0.0927 | 0.05627 | -0.0118 | -1.6474
-0.5 | -0.0727 | 0.05619 | -0.008 | -1.2938
0 | -0.0525 | 0.05627 | -0.0043 | -0.933
0.5 | -0.0322 | 0.05649 | -0.0006 | -0.57001
1 | -0.0121 | 0.05685 | 0.0031 | -0.21284
1.5 | 0.0078 | 0.05736 | 0.0068 | 0.13598
2 | 0.0272 | 0.05802 | 0.0104 | 0.4688
2.5 | 0.0459 | 0.05883 | 0.014 | 0.78021
3 | 0.0639 | 0.0598 | 0.0175 | 1.0686
3.5 | 0.0809 | 0.06094 | 0.0209 | 1.3275
4 | 0.097 | 0.06227 | 0.0243 | 1.5577
4.5 | 0.1118 | 0.0638 | 0.0275 | 1.7524
5 | 0.1253 | 0.06555 | 0.0305 | 1.9115
5.5 | 0.1935 | 0.0697 | 0.0212 | 2.7762
6 | 0.2705 | 0.07334 | 0.0114 | 3.6883
6.5 | 0.4285 | 0.07266 | -0.0032 | 5.8973
7 | 0.5134 | 0.07073 | -0.0058 | 7.2586
7.5 | 0.6425 | 0.06307 | -0.0084 | 10.1871
8.5 | 0.827 | 0.04455 | 0.0089 | 18.5634
9 | 0.9861 | 0.04776 | -0.0034 | 20.647
9.5 | 1.0626 | 0.05276 | -0.006 | 20.1403
10 | 1.0941 | 0.05804 | -0.0026 | 18.8508
10.5 | 1.0703 | 0.06215 | 0.0089 | 17.2212
11 | 1.0401 | 0.06629 | 0.0201 | 15.6901
11.5 | 1.0406 | 0.07225 | 0.0262 | 14.4028
12 | 0.9872 | 0.07696 | 0.0382 | 12.8274
12.5 | 0.8446 | 0.08314 | 0.0542 | 10.1588
13 | 0.7634 | 0.09243 | 0.0602 | 8.2592
13.5 | 0.7044 | 0.10277 | 0.0623 | 6.8541
14 | 0.556 | 0.13155 | 0.0491 | 4.2265
15 | 0.4603 | 0.16075 | 0.0344 | 2.8635

## 7. Re 50k Mach 0.50 (1)
BIGFOIL.COM POLAR EXPORT
NACA67A218
NACA67A218 |  |  |  | Cl Max: | 1.212 | at alpha= | 20 | deg
JavaFoil+Calcfoil stall+Eppler ext transition |  |  |  | L/D Max: | 30.844 | at alpha= | 4.5 | deg
Re: | 50000 |  |  | Cd Min: | 0.02348 | at alpha= | -0.5 | deg
Mach: | 0.5 |  |  | Cl=0 at alpha= | -1.6812 | deg
|  |  |  | @ Cl=0.1, Cd= | 0.023507
|  |  |  | @ Cl=0.4, Cd= | 0.024016
|  |  |  | @ Cl=0.6, Cd= | 0.025092
alpha (deg) | Cl | Cd | Cm | Cl/Cd
-20 | -1.033 | 0.45464 | 0.009 | -2.272
-19.5 | -1.003 | 0.42524 | 0.008 | -2.358
-19 | -0.975 | 0.42464 | 0.007 | -2.297
-18.5 | -0.948 | 0.41243 | 0.006 | -2.298
-18 | -0.921 | 0.41861 | 0.005 | -2.199
-17.5 | -0.893 | 0.4187 | 0.005 | -2.133
-17 | -0.863 | 0.41018 | 0.004 | -2.104
-16.5 | -0.836 | 0.39432 | 0.003 | -2.119
-16 | -0.808 | 0.36288 | 0.002 | -2.227
-15.5 | -0.78 | 0.36067 | 0.001 | -2.164
-15 | -0.753 | 0.35922 | 0 | -2.095
-14.5 | -0.723 | 0.34224 | 0 | -2.113
-14 | -0.695 | 0.33071 | -0.001 | -2.103
-13.5 | -0.668 | 0.31845 | -0.002 | -2.096
-13 | -0.64 | 0.32515 | -0.003 | -1.968
-12.5 | -0.612 | 0.3186 | -0.003 | -1.921
-12 | -0.583 | 0.28259 | -0.004 | -2.062
-11.5 | -0.555 | 0.27098 | -0.004 | -2.047
-11 | -0.527 | 0.24186 | -0.005 | -2.178
-10.5 | -0.499 | 0.21996 | -0.006 | -2.267
-10 | -0.47 | 0.20445 | -0.006 | -2.299
-9.5 | -0.442 | 0.1743 | -0.007 | -2.536
-9 | -0.618 | 0.10462 | -0.007 | -5.906
-8.5 | -0.649 | 0.08743 | -0.008 | -7.419
-8 | -0.639 | 0.07657 | -0.009 | -8.34
-7.5 | -0.612 | 0.06846 | -0.01 | -8.938
-7 | -0.575 | 0.06293 | -0.012 | -9.139
-6.5 | -0.532 | 0.0583 | -0.013 | -9.126
-6 | -0.484 | 0.05413 | -0.014 | -8.946
-5.5 | -0.433 | 0.05095 | -0.015 | -8.502
-5 | -0.38 | 0.04771 | -0.016 | -7.971
-4.5 | -0.39 | 0.02674 | -0.032 | -14.589
-4 | -0.323 | 0.02613 | -0.034 | -12.351
-3.5 | -0.254 | 0.02558 | -0.036 | -9.94
-3 | -0.181 | 0.02395 | -0.036 | -7.561
-2.5 | -0.113 | 0.02373 | -0.038 | -4.752
-2 | -0.044 | 0.02357 | -0.04 | -1.875
-1.5 | 0.025 | 0.02352 | -0.041 | 1.05
-1 | 0.094 | 0.02351 | -0.043 | 3.99
-0.5 | 0.163 | 0.02348 | -0.044 | 6.938
0 | 0.232 | 0.02355 | -0.046 | 9.863
0.5 | 0.301 | 0.02367 | -0.047 | 12.73
1 | 0.37 | 0.02392 | -0.049 | 15.485
1.5 | 0.439 | 0.02414 | -0.051 | 18.197
2 | 0.508 | 0.02453 | -0.052 | 20.721
2.5 | 0.574 | 0.02491 | -0.054 | 23.023
3 | 0.641 | 0.02538 | -0.055 | 25.24
3.5 | 0.707 | 0.02589 | -0.057 | 27.299
4 | 0.772 | 0.02647 | -0.058 | 29.175
4.5 | 0.836 | 0.02711 | -0.06 | 30.844
5 | 0.915 | 0.03185 | -0.063 | 28.722
5.5 | 0.976 | 0.03309 | -0.064 | 29.507
6 | 0.862 | 0.05223 | -0.034 | 16.502
6.5 | 0.902 | 0.05671 | -0.034 | 15.908
7 | 0.936 | 0.06156 | -0.033 | 15.206
7.5 | 0.96 | 0.0679 | -0.034 | 14.136
8 | 0.967 | 0.07322 | -0.035 | 13.208
8.5 | 0.936 | 0.08233 | -0.027 | 11.374
9 | 0.769 | 0.11889 | -0.026 | 6.469
9.5 | 0.628 | 0.17064 | -0.027 | 3.683
10 | 0.657 | 0.22258 | -0.032 | 2.951
10.5 | 0.685 | 0.22973 | -0.033 | 2.98
11 | 0.713 | 0.24777 | -0.037 | 2.879
11.5 | 0.741 | 0.26735 | -0.037 | 2.77
12 | 0.768 | 0.27792 | -0.038 | 2.765
12.5 | 0.797 | 0.3185 | -0.042 | 2.504
13 | 0.825 | 0.33243 | -0.043 | 2.481
13.5 | 0.852 | 0.32162 | -0.044 | 2.649
14 | 0.879 | 0.33713 | -0.045 | 2.609
14.5 | 0.909 | 0.34838 | -0.049 | 2.61
15 | 0.936 | 0.37725 | -0.049 | 2.482
15.5 | 0.963 | 0.3707 | -0.05 | 2.598
16 | 0.991 | 0.3824 | -0.051 | 2.59
16.5 | 1.02 | 0.39258 | -0.055 | 2.599
17 | 1.048 | 0.41543 | -0.056 | 2.522
17.5 | 1.074 | 0.41611 | -0.057 | 2.582
18 | 1.101 | 0.42487 | -0.058 | 2.592
18.5 | 1.132 | 0.46345 | -0.062 | 2.442
19 | 1.158 | 0.47293 | -0.063 | 2.449
19.5 | 1.185 | 0.47391 | -0.063 | 2.5
20 | 1.212 | 0.49392 | -0.064 | 2.453

## 8. Re 50k Mach 0.50 (2)
BIGFOIL.COM POLAR EXPORT
NACA67A218
NACA67A218 |  |  |  | Cl Max: | 0.9368 | at alpha= | 9 | deg
XFOIL ncrit=9 |  |  |  | L/D Max: | 16.4537 | at alpha= | 8.5 | deg
Re: | 50000 |  |  | Cd Min: | 0.25593 | at alpha= | -19.5 | deg
Mach: | 0.5 |  |  | Cl=0 at alpha= | 1.3318 | deg
|  |  |  | @ Cl=0.1, Cd= | 0.06914
|  |  |  | @ Cl=0.4, Cd= | 0.077042
|  |  |  | @ Cl=0.6, Cd= | 0.16681
alpha (deg) | Cl | Cd | Cm | Cl/Cd
-20 | -0.5367 | 0.2537 | -0.0349 | -2.1155
-19.5 | -0.5502 | 0.25593 | -0.0354 | -2.1498
-19 | -0.5322 | 0.24529 | -0.0336 | -2.1697
-18.5 | -0.5333 | 0.24271 | -0.0333 | -2.1973
-18 | -0.5276 | 0.23669 | -0.0325 | -2.2291
-17.5 | -0.5232 | 0.23223 | -0.0317 | -2.2529
-17 | -0.5237 | 0.22781 | -0.0315 | -2.2988
-16.5 | -0.5146 | 0.222 | -0.0304 | -2.318
-16 | -0.5115 | 0.21669 | -0.0298 | -2.3605
-15.5 | -0.5247 | 0.21575 | -0.0296 | -2.432
-15 | -0.5013 | 0.20619 | -0.0279 | -2.4313
-14.5 | -0.5026 | 0.20127 | -0.0273 | -2.4971
-14 | -0.5174 | 0.1995 | -0.0266 | -2.5935
-13.5 | -0.498 | 0.19118 | -0.025 | -2.6049
-13 | -0.4907 | 0.18503 | -0.0235 | -2.652
-12.5 | -0.4845 | 0.17886 | -0.0222 | -2.7088
-12 | -0.484 | 0.17315 | -0.0208 | -2.7953
-11.5 | -0.4823 | 0.16745 | -0.0191 | -2.8803
-11 | -0.4822 | 0.1617 | -0.0173 | -2.9821
-10 | -0.5542 | 0.13543 | -0.0312 | -4.0922
-9.5 | -0.5876 | 0.12358 | -0.0348 | -4.7548
-9 | -0.6094 | 0.11311 | -0.0362 | -5.3877
-8.5 | -0.7027 | 0.09782 | -0.0405 | -7.1836
-8 | -0.7501 | 0.08895 | -0.0364 | -8.4328
-7.5 | -0.8088 | 0.08136 | -0.0285 | -9.941
-7 | -0.8699 | 0.07536 | -0.0168 | -11.5433
-6.5 | -0.9227 | 0.06971 | -0.0038 | -13.2363
-6 | -0.9599 | 0.06399 | 0.0086 | -15.0008
-5.5 | -0.9614 | 0.05818 | 0.0174 | -16.5246
-5 | -0.9442 | 0.05309 | 0.0246 | -17.7849
-4.5 | -0.8932 | 0.04856 | 0.0275 | -18.3937
-4 | -0.7095 | 0.04578 | 0.0115 | -15.498
-3.5 | -0.5799 | 0.05475 | 0.0214 | -10.5918
-3 | -0.1779 | 0.06543 | -0.0299 | -2.7189
-2.5 | -0.1613 | 0.06411 | -0.026 | -2.516
-2 | -0.1428 | 0.06316 | -0.0219 | -2.2609
-1.5 | -0.1228 | 0.06252 | -0.0178 | -1.9642
-1 | -0.1018 | 0.06214 | -0.0137 | -1.6382
-0.5 | -0.0802 | 0.06198 | -0.0095 | -1.294
0 | -0.0583 | 0.06203 | -0.0054 | -0.93987
0.5 | -0.0363 | 0.06228 | -0.0013 | -0.58285
1 | -0.0144 | 0.06272 | 0.0027 | -0.22959
1.5 | 0.0073 | 0.06334 | 0.0067 | 0.11525
2 | 0.0284 | 0.06416 | 0.0106 | 0.44264
2.5 | 0.0488 | 0.06517 | 0.0144 | 0.74881
3 | 0.0684 | 0.0664 | 0.0181 | 1.0301
3.5 | 0.0869 | 0.06786 | 0.0217 | 1.2806
4 | 0.1043 | 0.06956 | 0.0251 | 1.4994
4.5 | 0.1204 | 0.07154 | 0.0283 | 1.683
5 | 0.2219 | 0.076 | 0.0127 | 2.9197
5.5 | 0.377 | 0.07709 | -0.0033 | 4.8904
6 | 0.4488 | 0.07694 | -0.0048 | 5.8331
6.5 | 0.5557 | 0.0739 | -0.0072 | 7.5196
7 | 0.6827 | 0.06334 | -0.0022 | 10.7783
7.5 | 0.816 | 0.0499 | 0.0119 | 16.3527
8 | 0.8576 | 0.05282 | 0.0175 | 16.2363
8.5 | 0.9321 | 0.05665 | 0.0185 | 16.4537
9 | 0.9368 | 0.06186 | 0.0256 | 15.1439
9.5 | 0.8997 | 0.068 | 0.0349 | 13.2309
10 | 0.8434 | 0.07529 | 0.0434 | 11.202
10.5 | 0.777 | 0.08444 | 0.049 | 9.2018
11 | 0.7022 | 0.0965 | 0.0502 | 7.2767
11.5 | 0.6406 | 0.11011 | 0.0476 | 5.8178
12 | 0.5999 | 0.12258 | 0.0448 | 4.8939
12.5 | 0.5737 | 0.13265 | 0.0436 | 4.3249
13 | 0.5613 | 0.14115 | 0.0438 | 3.9766
14 | 0.4739 | 0.16681 | 0.032 | 2.841

## 9. Re 100k Mach 0.00 (1)
BIGFOIL.COM POLAR EXPORT
NACA67A218
NACA67A218 |  |  |  | Cl Max: | 1.244 | at alpha= | 9.5 | deg
JavaFoil+Calcfoil stall+Eppler ext transition |  |  |  | L/D Max: | 44.356 | at alpha= | 5 | deg
Re: | 100000 |  |  | Cd Min: | 0.01556 | at alpha= | 0 | deg
Mach: | 0 |  |  | Cl=0 at alpha= | -1.678 | deg
|  |  |  | @ Cl=0.1, Cd= | 0.0156
|  |  |  | @ Cl=0.4, Cd= | 0.015943
|  |  |  | @ Cl=0.6, Cd= | 0.016714
alpha (deg) | Cl | Cd | Cm | Cl/Cd
-20 | -0.95 | 0.24721 | 0.005 | -3.842
-19.5 | -0.963 | 0.2256 | 0.005 | -4.27
-19 | -0.975 | 0.21685 | 0.004 | -4.498
-18.5 | -0.986 | 0.20466 | 0.004 | -4.817
-18 | -0.994 | 0.19627 | 0.003 | -5.066
-17.5 | -1.001 | 0.18427 | 0.003 | -5.431
-17 | -1.005 | 0.17421 | 0.002 | -5.77
-16.5 | -1.007 | 0.16379 | 0.002 | -6.148
-16 | -1.006 | 0.15288 | 0.001 | -6.582
-15.5 | -1.003 | 0.14259 | 0.001 | -7.035
-15 | -0.997 | 0.1357 | 0 | -7.346
-14.5 | -0.988 | 0.12797 | 0 | -7.719
-14 | -0.975 | 0.11898 | -0.001 | -8.199
-13.5 | -0.961 | 0.11365 | -0.001 | -8.452
-13 | -0.942 | 0.10694 | -0.002 | -8.809
-12.5 | -0.921 | 0.10039 | -0.003 | -9.174
-12 | -0.896 | 0.09418 | -0.003 | -9.51
-11.5 | -0.867 | 0.08819 | -0.004 | -9.828
-11 | -0.836 | 0.08261 | -0.005 | -10.12
-10.5 | -0.803 | 0.07721 | -0.005 | -10.402
-10 | -0.768 | 0.07282 | -0.006 | -10.553
-9.5 | -0.731 | 0.0682 | -0.007 | -10.726
-9 | -0.693 | 0.06371 | -0.008 | -10.876
-8.5 | -0.653 | 0.05971 | -0.009 | -10.929
-8 | -0.611 | 0.05586 | -0.01 | -10.934
-7.5 | -0.567 | 0.0529 | -0.01 | -10.716
-7 | -0.523 | 0.04983 | -0.011 | -10.487
-6.5 | -0.477 | 0.04701 | -0.012 | -10.144
-6 | -0.517 | 0.02072 | -0.024 | -24.962
-5.5 | -0.46 | 0.02018 | -0.025 | -22.788
-5 | -0.401 | 0.0197 | -0.027 | -20.373
-4.5 | -0.342 | 0.01918 | -0.028 | -17.848
-4 | -0.282 | 0.01879 | -0.03 | -15.033
-3.5 | -0.217 | 0.01609 | -0.03 | -13.464
-3 | -0.158 | 0.01592 | -0.032 | -9.898
-2.5 | -0.098 | 0.01579 | -0.033 | -6.21
-2 | -0.038 | 0.01571 | -0.034 | -2.444
-1.5 | 0.021 | 0.01566 | -0.036 | 1.368
-1 | 0.081 | 0.0156 | -0.037 | 5.218
-0.5 | 0.141 | 0.0156 | -0.039 | 9.063
0 | 0.202 | 0.01556 | -0.04 | 12.959
0.5 | 0.262 | 0.01565 | -0.041 | 16.717
1 | 0.322 | 0.01574 | -0.043 | 20.426
1.5 | 0.381 | 0.01588 | -0.044 | 24.009
2 | 0.441 | 0.01608 | -0.045 | 27.443
2.5 | 0.499 | 0.0163 | -0.047 | 30.596
3 | 0.557 | 0.01651 | -0.048 | 33.756
3.5 | 0.616 | 0.01679 | -0.05 | 36.682
4 | 0.674 | 0.01704 | -0.051 | 39.521
4.5 | 0.731 | 0.01738 | -0.052 | 42.078
5 | 0.788 | 0.01776 | -0.054 | 44.356
5.5 | 0.861 | 0.02314 | -0.056 | 37.219
6 | 0.916 | 0.02385 | -0.058 | 38.429
6.5 | 0.97 | 0.02476 | -0.059 | 39.168
7 | 1.022 | 0.02561 | -0.06 | 39.884
7.5 | 1.071 | 0.02646 | -0.062 | 40.48
8 | 1.118 | 0.02721 | -0.063 | 41.107
8.5 | 0.967 | 0.05926 | -0.033 | 16.327
9 | 1.205 | 0.0299 | -0.065 | 40.297
9.5 | 1.244 | 0.03101 | -0.067 | 40.096
10 | 1.082 | 0.06741 | -0.043 | 16.055
10.5 | 1.096 | 0.07568 | -0.037 | 14.485
11 | 1.119 | 0.08178 | -0.036 | 13.687
11.5 | 1.14 | 0.0871 | -0.036 | 13.094
12 | 1.159 | 0.09196 | -0.035 | 12.599
12.5 | 1.174 | 0.09867 | -0.035 | 11.896
13 | 1.186 | 0.10514 | -0.035 | 11.277
13.5 | 1.194 | 0.11298 | -0.034 | 10.572
14 | 1.198 | 0.11853 | -0.03 | 10.112
14.5 | 1.202 | 0.12881 | -0.03 | 9.328

## 10. Re 100k Mach 0.00 (2)
BIGFOIL.COM POLAR EXPORT
NACA67A218
NACA67A218 |  |  |  | Cl Max: | 1.1414 | at alpha= | 12 | deg
XFOIL ncrit=9 |  |  |  | L/D Max: | 29.0127 | at alpha= | 7.5 | deg
Re: | 100000 |  |  | Cd Min: | 0.1704 | at alpha= | 17 | deg
Mach: | 0 |  |  | Cl=0 at alpha= | 1.1086 | deg
|  |  |  | @ Cl=0.1, Cd= | 0.054382
|  |  |  | @ Cl=0.4, Cd= | 0.055213
|  |  |  | @ Cl=0.6, Cd= | 0.1704
alpha (deg) | Cl | Cd | Cm | Cl/Cd
-13.5 | -0.4181 | 0.15463 | -0.0265 | -2.7039
-13 | -0.4603 | 0.15002 | -0.0294 | -3.0683
-12.5 | -0.4387 | 0.14625 | -0.0261 | -2.9997
-12 | -0.6567 | 0.1331 | -0.0379 | -4.9339
-11.5 | -0.5813 | 0.13162 | -0.0283 | -4.4165
-11 | -0.636 | 0.1208 | -0.0311 | -5.2649
-10.5 | -0.666 | 0.11274 | -0.0309 | -5.9074
-9.5 | -1.0561 | 0.0695 | 0.0003 | -15.1957
-9 | -1.0598 | 0.06217 | 0.0074 | -17.0468
-8.5 | -1.066 | 0.056 | 0.0161 | -19.0357
-8 | -1.0588 | 0.05073 | 0.0235 | -20.8713
-7.5 | -1.0386 | 0.04602 | 0.0291 | -22.5684
-7 | -1.0108 | 0.0426 | 0.0339 | -23.7277
-6.5 | -0.9701 | 0.03924 | 0.0356 | -24.7222
-6 | -0.9278 | 0.03711 | 0.0376 | -25.0013
-5.5 | -0.8798 | 0.035 | 0.0381 | -25.1371
-5 | -0.8356 | 0.03342 | 0.0395 | -25.003
-4.5 | -0.7998 | 0.03206 | 0.0423 | -24.947
-4 | -0.7743 | 0.03061 | 0.0471 | -25.2957
-3.5 | -0.7469 | 0.03059 | 0.0571 | -24.4165
-3 | -0.6496 | 0.03853 | 0.0563 | -16.8596
-2.5 | -0.3545 | 0.04915 | 0.0172 | -7.2126
-1.5 | -0.1085 | 0.05262 | -0.015 | -2.062
-1 | -0.0895 | 0.0524 | -0.0115 | -1.708
-0.5 | -0.0701 | 0.05235 | -0.0079 | -1.3391
0 | -0.0504 | 0.05246 | -0.0044 | -0.96073
0.5 | -0.0307 | 0.05272 | -0.0009 | -0.58232
1 | -0.0111 | 0.05313 | 0.0026 | -0.20892
1.5 | 0.04 | 0.05345 | -0.0007 | 0.74836
2 | 0.105 | 0.05446 | -0.0065 | 1.928
3.5 | 0.3055 | 0.05655 | -0.0206 | 5.4023
4 | 0.3834 | 0.05535 | -0.0245 | 6.9268
4.5 | 0.4649 | 0.05468 | -0.0292 | 8.5022
5 | 0.5142 | 0.05345 | -0.0283 | 9.6202
5.5 | 0.5818 | 0.05114 | -0.0292 | 11.3766
6 | 0.6632 | 0.0473 | -0.0308 | 14.0211
6.5 | 0.7327 | 0.04219 | -0.029 | 17.3667
7 | 0.7853 | 0.03798 | -0.0248 | 20.6767
7.5 | 0.8875 | 0.03059 | -0.0245 | 29.0127
8 | 0.8652 | 0.03351 | -0.0122 | 25.8192
8.5 | 0.865 | 0.036 | -0.0041 | 24.0278
9 | 0.8885 | 0.03768 | 0.0005 | 23.5801
9.5 | 0.9338 | 0.03912 | 0.002 | 23.8701
10 | 0.9936 | 0.04093 | 0.0012 | 24.2756
10.5 | 1.0575 | 0.0435 | -0.0005 | 24.3103
11 | 1.1162 | 0.04699 | -0.0019 | 23.754
11.5 | 1.1213 | 0.04981 | 0.0055 | 22.5115
12 | 1.1414 | 0.05314 | 0.0098 | 21.4791
12.5 | 1.1368 | 0.05769 | 0.0173 | 19.7053
13 | 1.1006 | 0.06112 | 0.0292 | 18.0072
13.5 | 1.0584 | 0.0651 | 0.0407 | 16.2581
14 | 1.0103 | 0.06941 | 0.0518 | 14.5555
14.5 | 0.9564 | 0.07373 | 0.0624 | 12.9717
15 | 0.898 | 0.07866 | 0.0716 | 11.4162
15.5 | 0.8529 | 0.08636 | 0.0759 | 9.8761
16 | 0.6019 | 0.13191 | 0.0575 | 4.563
16.5 | 0.5193 | 0.1628 | 0.0396 | 3.1898
17 | 0.5452 | 0.1704 | 0.039 | 3.1995

## 11. Re 100k Mach 0.10 (1)
BIGFOIL.COM POLAR EXPORT
NACA67A218
NACA67A218 |  |  |  | Cl Max: | 1.278 | at alpha= | 10 | deg
JavaFoil+Calcfoil stall+Eppler ext transition |  |  |  | L/D Max: | 44.363 | at alpha= | 5 | deg
Re: | 100000 |  |  | Cd Min: | 0.01562 | at alpha= | 0 | deg
Mach: | 0.1 |  |  | Cl=0 at alpha= | -1.6803 | deg
|  |  |  | @ Cl=0.1, Cd= | 0.015647
|  |  |  | @ Cl=0.4, Cd= | 0.016001
|  |  |  | @ Cl=0.6, Cd= | 0.016766
alpha (deg) | Cl | Cd | Cm | Cl/Cd
-20 | -0.906 | 0.2491 | 0.005 | -3.638
-19.5 | -0.923 | 0.23422 | 0.005 | -3.942
-19 | -0.939 | 0.22559 | 0.004 | -4.162
-18.5 | -0.953 | 0.21344 | 0.004 | -4.464
-18 | -0.965 | 0.19691 | 0.003 | -4.9
-17.5 | -0.975 | 0.18961 | 0.003 | -5.14
-17 | -0.982 | 0.17634 | 0.002 | -5.57
-16.5 | -0.987 | 0.16776 | 0.002 | -5.885
-16 | -0.989 | 0.15645 | 0.001 | -6.323
-15.5 | -0.989 | 0.1451 | 0.001 | -6.814
-15 | -0.985 | 0.13766 | 0 | -7.156
-14.5 | -0.978 | 0.12777 | 0 | -7.656
-14 | -0.968 | 0.12014 | -0.001 | -8.06
-13.5 | -0.955 | 0.1131 | -0.001 | -8.444
-13 | -0.938 | 0.10802 | -0.002 | -8.686
-12.5 | -0.919 | 0.10252 | -0.003 | -8.961
-12 | -0.894 | 0.09384 | -0.003 | -9.529
-11.5 | -0.867 | 0.08891 | -0.004 | -9.75
-11 | -0.836 | 0.08326 | -0.005 | -10.045
-10.5 | -0.804 | 0.07782 | -0.005 | -10.332
-10 | -0.77 | 0.07293 | -0.006 | -10.554
-9.5 | -0.733 | 0.06867 | -0.007 | -10.677
-9 | -0.695 | 0.06406 | -0.008 | -10.845
-8.5 | -0.655 | 0.05968 | -0.009 | -10.974
-8 | -0.613 | 0.05607 | -0.01 | -10.932
-7.5 | -0.569 | 0.05302 | -0.011 | -10.739
-7 | -0.525 | 0.0501 | -0.011 | -10.47
-6.5 | -0.479 | 0.047 | -0.013 | -10.197
-6 | -0.519 | 0.02081 | -0.024 | -24.958
-5.5 | -0.462 | 0.02029 | -0.026 | -22.76
-5 | -0.403 | 0.01976 | -0.027 | -20.414
-4.5 | -0.344 | 0.0193 | -0.028 | -17.818
-4 | -0.284 | 0.01887 | -0.03 | -15.045
-3.5 | -0.218 | 0.01611 | -0.03 | -13.52
-3 | -0.158 | 0.01596 | -0.032 | -9.918
-2.5 | -0.099 | 0.01584 | -0.033 | -6.222
-2 | -0.039 | 0.01575 | -0.035 | -2.45
-1.5 | 0.022 | 0.01567 | -0.036 | 1.374
-1 | 0.082 | 0.01565 | -0.037 | 5.229
-0.5 | 0.142 | 0.01564 | -0.039 | 9.083
0 | 0.203 | 0.01562 | -0.04 | 12.975
0.5 | 0.263 | 0.01567 | -0.042 | 16.779
1 | 0.323 | 0.01582 | -0.043 | 20.426
1.5 | 0.383 | 0.01595 | -0.044 | 24.041
2 | 0.443 | 0.01613 | -0.046 | 27.482
2.5 | 0.501 | 0.01633 | -0.047 | 30.696
3 | 0.56 | 0.01659 | -0.048 | 33.759
3.5 | 0.619 | 0.01685 | -0.05 | 36.719
4 | 0.677 | 0.01713 | -0.051 | 39.52
4.5 | 0.735 | 0.01744 | -0.052 | 42.123
5 | 0.792 | 0.01785 | -0.054 | 44.363
5.5 | 0.865 | 0.02326 | -0.057 | 37.191
6 | 0.921 | 0.02404 | -0.058 | 38.302
6.5 | 0.974 | 0.02491 | -0.059 | 39.101
7 | 1.026 | 0.02578 | -0.061 | 39.794
7.5 | 1.075 | 0.0267 | -0.062 | 40.277
8 | 0.936 | 0.05524 | -0.035 | 16.945
8.5 | 0.97 | 0.05967 | -0.033 | 16.264
9 | 1.208 | 0.0302 | -0.066 | 40.007
9.5 | 1.246 | 0.03125 | -0.067 | 39.862
10 | 1.278 | 0.0326 | -0.068 | 39.203
10.5 | 1.097 | 0.07646 | -0.037 | 14.347
11 | 1.118 | 0.08221 | -0.035 | 13.603
11.5 | 1.138 | 0.08755 | -0.035 | 13.004
12 | 1.155 | 0.09306 | -0.035 | 12.413
12.5 | 1.169 | 0.09961 | -0.035 | 11.732
13 | 1.178 | 0.10664 | -0.034 | 11.051
13.5 | 1.185 | 0.11406 | -0.034 | 10.388
14 | 1.187 | 0.12013 | -0.03 | 9.88
14.5 | 1.187 | 0.13132 | -0.031 | 9.043
15 | 1.185 | 0.13887 | -0.031 | 8.531

## 12. Re 100k Mach 0.10 (2)
BIGFOIL.COM POLAR EXPORT
NACA67A218
NACA67A218 |  |  |  | Cl Max: | 1.1327 | at alpha= | 12 | deg
XFOIL ncrit=9 |  |  |  | L/D Max: | 28.7018 | at alpha= | 7.5 | deg
Re: | 100000 |  |  | Cd Min: | 0.17119 | at alpha= | 17 | deg
Mach: | 0.1 |  |  | Cl=0 at alpha= | 1.1015 | deg
|  |  |  | @ Cl=0.1, Cd= | 0.054476
|  |  |  | @ Cl=0.4, Cd= | 0.055327
|  |  |  | @ Cl=0.6, Cd= | 0.17119
alpha (deg) | Cl | Cd | Cm | Cl/Cd
0 | -0.0507 | 0.05268 | -0.0045 | -0.96241
0.5 | -0.0309 | 0.05295 | -0.0009 | -0.58357
1 | -0.0112 | 0.05336 | 0.0025 | -0.2099
1.5 | 0.044 | 0.05367 | -0.0015 | 0.81982
2 | 0.1072 | 0.05458 | -0.0069 | 1.9641
2.5 | 0.171 | 0.05647 | -0.0121 | 3.0282
3 | 0.2188 | 0.0569 | -0.0137 | 3.8453
3.5 | 0.3137 | 0.05618 | -0.0213 | 5.5838
4 | 0.3887 | 0.05545 | -0.025 | 7.0099
4.5 | 0.4495 | 0.05479 | -0.0264 | 8.2041
5 | 0.524 | 0.05341 | -0.0293 | 9.8109
5.5 | 0.5895 | 0.05103 | -0.0297 | 11.552
6 | 0.6625 | 0.04738 | -0.03 | 13.9827
6.5 | 0.7404 | 0.04181 | -0.029 | 17.7087
7 | 0.783 | 0.03817 | -0.0235 | 20.5135
7.5 | 0.8866 | 0.03089 | -0.023 | 28.7018
8 | 0.8607 | 0.03411 | -0.0106 | 25.2331
8.5 | 0.8641 | 0.03645 | -0.003 | 23.7064
9 | 0.8905 | 0.03806 | 0.0013 | 23.3973
9.5 | 0.9381 | 0.03953 | 0.0026 | 23.7313
10 | 0.9987 | 0.04142 | 0.0018 | 24.1115
10.5 | 1.0605 | 0.04412 | 0.0006 | 24.0367
11 | 1.1127 | 0.04766 | 0.0003 | 23.3466
11.5 | 1.1167 | 0.0507 | 0.0078 | 22.0256
12 | 1.1327 | 0.0541 | 0.0128 | 20.9372
12.5 | 1.1254 | 0.05874 | 0.0205 | 19.159
13 | 1.0862 | 0.06225 | 0.0324 | 17.449
13.5 | 1.0414 | 0.06631 | 0.0439 | 15.705
14 | 0.992 | 0.07077 | 0.0546 | 14.0172
14.5 | 0.9377 | 0.07531 | 0.0647 | 12.4512
15 | 0.8795 | 0.08053 | 0.0733 | 10.9214
15.5 | 0.8369 | 0.08857 | 0.0769 | 9.449
16 | 0.5979 | 0.13308 | 0.0578 | 4.4928
16.5 | 0.5172 | 0.16352 | 0.0397 | 3.1629
17 | 0.5454 | 0.17119 | 0.0394 | 3.1859

## 13. Re 100k Mach 0.25 (1)
BIGFOIL.COM POLAR EXPORT
NACA67A218
NACA67A218 |  |  |  | Cl Max: | 1.222 | at alpha= | 9 | deg
JavaFoil+Calcfoil stall+Eppler ext transition |  |  |  | L/D Max: | 44.519 | at alpha= | 5 | deg
Re: | 100000 |  |  | Cd Min: | 0.01588 | at alpha= | 0 | deg
Mach: | 0.25 |  |  | Cl=0 at alpha= | -1.6774 | deg
|  |  |  | @ Cl=0.1, Cd= | 0.015935
|  |  |  | @ Cl=0.4, Cd= | 0.01626
|  |  |  | @ Cl=0.6, Cd= | 0.017028
alpha (deg) | Cl | Cd | Cm | Cl/Cd
-18.5 | -0.656 | 0.2899 | 0.004 | -2.263
-18 | -0.701 | 0.25459 | 0.003 | -2.753
-17.5 | -0.742 | 0.23516 | 0.003 | -3.156
-17 | -0.779 | 0.21507 | 0.002 | -3.624
-16.5 | -0.812 | 0.2005 | 0.002 | -4.051
-16 | -0.841 | 0.18437 | 0.001 | -4.56
-15.5 | -0.864 | 0.16995 | 0.001 | -5.084
-15 | -0.882 | 0.15501 | 0 | -5.692
-14.5 | -0.895 | 0.14383 | 0 | -6.225
-14 | -0.903 | 0.13565 | -0.001 | -6.657
-13.5 | -0.905 | 0.12456 | -0.001 | -7.268
-13 | -0.902 | 0.1167 | -0.002 | -7.73
-12.5 | -0.894 | 0.10782 | -0.003 | -8.289
-12 | -0.878 | 0.10001 | -0.003 | -8.779
-11.5 | -0.857 | 0.09345 | -0.004 | -9.174
-11 | -0.833 | 0.08705 | -0.005 | -9.568
-10.5 | -0.806 | 0.08035 | -0.005 | -10.025
-10 | -0.774 | 0.07543 | -0.006 | -10.267
-9.5 | -0.741 | 0.0708 | -0.007 | -10.459
-9 | -0.704 | 0.0662 | -0.008 | -10.637
-8.5 | -0.666 | 0.06134 | -0.009 | -10.852
-8 | -0.624 | 0.05732 | -0.01 | -10.895
-7.5 | -0.581 | 0.05383 | -0.011 | -10.797
-7 | -0.536 | 0.05099 | -0.012 | -10.513
-6.5 | -0.49 | 0.04783 | -0.013 | -10.246
-6 | -0.532 | 0.02135 | -0.025 | -24.916
-5.5 | -0.473 | 0.02078 | -0.026 | -22.772
-5 | -0.414 | 0.02024 | -0.028 | -20.43
-4.5 | -0.353 | 0.01974 | -0.029 | -17.871
-4 | -0.291 | 0.01921 | -0.031 | -15.167
-3.5 | -0.224 | 0.01642 | -0.031 | -13.622
-3 | -0.163 | 0.01626 | -0.033 | -9.998
-2.5 | -0.101 | 0.01609 | -0.034 | -6.29
-2 | -0.04 | 0.01602 | -0.036 | -2.475
-1.5 | 0.022 | 0.01594 | -0.037 | 1.388
-1 | 0.084 | 0.01594 | -0.038 | 5.275
-0.5 | 0.146 | 0.01592 | -0.04 | 9.168
0 | 0.208 | 0.01588 | -0.041 | 13.107
0.5 | 0.27 | 0.01598 | -0.043 | 16.899
1 | 0.332 | 0.01608 | -0.044 | 20.642
1.5 | 0.394 | 0.01624 | -0.045 | 24.248
2 | 0.456 | 0.01645 | -0.047 | 27.698
2.5 | 0.515 | 0.01664 | -0.048 | 30.922
3 | 0.575 | 0.01692 | -0.05 | 34.001
3.5 | 0.635 | 0.01718 | -0.051 | 36.974
4 | 0.695 | 0.01748 | -0.053 | 39.762
4.5 | 0.754 | 0.01786 | -0.054 | 42.225
5 | 0.812 | 0.01824 | -0.055 | 44.519
5.5 | 0.887 | 0.02404 | -0.058 | 36.886
6 | 0.943 | 0.02497 | -0.059 | 37.774
6.5 | 0.997 | 0.02587 | -0.061 | 38.532
7 | 1.048 | 0.0268 | -0.062 | 39.117
7.5 | 1.097 | 0.02765 | -0.064 | 39.677
8 | 0.951 | 0.05684 | -0.034 | 16.734
8.5 | 0.985 | 0.06114 | -0.033 | 16.118
9 | 1.222 | 0.03163 | -0.067 | 38.629
9.5 | 1.051 | 0.06888 | -0.038 | 15.253
10 | 1.073 | 0.07474 | -0.036 | 14.353
10.5 | 1.093 | 0.07926 | -0.036 | 13.783
11 | 1.106 | 0.08616 | -0.035 | 12.837
11.5 | 1.116 | 0.09211 | -0.035 | 12.121
12 | 1.121 | 0.10012 | -0.034 | 11.2
12.5 | 1.119 | 0.10665 | -0.029 | 10.492
13 | 1.114 | 0.11628 | -0.03 | 9.576
13.5 | 1.102 | 0.12477 | -0.03 | 8.835
14 | 1.086 | 0.13466 | -0.03 | 8.062

## 14. Re 100k Mach 0.25 (2)
BIGFOIL.COM POLAR EXPORT
NACA67A218
NACA67A218 |  |  |  | Cl Max: | 1.089 | at alpha= | 11 | deg
XFOIL ncrit=9 |  |  |  | L/D Max: | 25.3737 | at alpha= | 7.5 | deg
Re: | 100000 |  |  | Cd Min: | 0.17789 | at alpha= | 20 | deg
Mach: | 0.25 |  |  | Cl=0 at alpha= | 1.0786 | deg
|  |  |  | @ Cl=0.1, Cd= | 0.056085
|  |  |  | @ Cl=0.4, Cd= | 0.17789
|  |  |  | @ Cl=0.6, Cd= | 0.17789
alpha (deg) | Cl | Cd | Cm | Cl/Cd
-13 | -0.5748 | 0.15684 | -0.0333 | -3.6649
-12.5 | -0.54 | 0.15162 | -0.0285 | -3.5615
-12 | -0.5999 | 0.14287 | -0.0334 | -4.1989
-11.5 | -0.5574 | 0.13876 | -0.0274 | -4.017
-11 | -0.5862 | 0.13044 | -0.0282 | -4.494
-10.5 | -0.7741 | 0.09019 | -0.0462 | -8.583
-10 | -0.9175 | 0.08006 | -0.0318 | -11.4602
-9.5 | -0.9674 | 0.07534 | -0.0192 | -12.8405
-9 | -1.0028 | 0.06948 | -0.0084 | -14.4329
-8.5 | -1.0312 | 0.06349 | 0.0026 | -16.2419
-8 | -1.0459 | 0.05765 | 0.0125 | -18.1422
-7.5 | -1.0446 | 0.05207 | 0.0208 | -20.0615
-7 | -1.0293 | 0.0472 | 0.0277 | -21.8072
-6.5 | -1.0023 | 0.04311 | 0.0327 | -23.2498
-6 | -0.9611 | 0.04005 | 0.0351 | -23.9975
-5.5 | -0.9152 | 0.03751 | 0.0372 | -24.3988
-5 | -0.8654 | 0.03562 | 0.0382 | -24.2953
-4.5 | -0.8179 | 0.03402 | 0.0396 | -24.0417
-4 | -0.7821 | 0.03252 | 0.043 | -24.0498
-3.5 | -0.6923 | 0.03414 | 0.0432 | -20.2783
-3 | -0.7574 | 0.0317 | 0.065 | -23.8927
-2.5 | -0.4417 | 0.04801 | 0.0293 | -9.2002
-2 | -0.2296 | 0.05259 | 0.0006 | -4.3658
-1.5 | -0.1113 | 0.05415 | -0.0156 | -2.0554
-1 | -0.0919 | 0.0539 | -0.012 | -1.705
-0.5 | -0.0721 | 0.05384 | -0.0083 | -1.3392
0 | -0.052 | 0.05394 | -0.0047 | -0.96403
0.5 | -0.0318 | 0.05421 | -0.0011 | -0.58661
1 | -0.0117 | 0.05464 | 0.0025 | -0.21413
1.5 | 0.0627 | 0.0555 | -0.0053 | 1.1297
2 | 0.1277 | 0.05652 | -0.0108 | 2.2594
2.5 | 0.1784 | 0.05711 | -0.013 | 3.1238
3.5 | 0.3439 | 0.05661 | -0.0245 | 6.0749
4 | 0.4057 | 0.05609 | -0.026 | 7.233
4.5 | 0.486 | 0.05525 | -0.03 | 8.7964
5 | 0.5404 | 0.05374 | -0.0292 | 10.0558
5.5 | 0.6098 | 0.05102 | -0.0295 | 11.9522
6 | 0.6939 | 0.04607 | -0.0297 | 15.0619
7 | 0.7943 | 0.03777 | -0.0189 | 21.0299
7.5 | 0.8589 | 0.03385 | -0.0134 | 25.3737
8 | 0.8482 | 0.0368 | -0.0035 | 23.0489
8.5 | 0.8671 | 0.03865 | 0.0023 | 22.4347
9 | 0.9141 | 0.04022 | 0.0042 | 22.7275
9.5 | 0.9785 | 0.04211 | 0.0036 | 23.2368
10 | 1.0446 | 0.04498 | 0.0025 | 23.2237
10.5 | 1.0691 | 0.04776 | 0.0074 | 22.3848
11 | 1.089 | 0.0518 | 0.0123 | 21.0232
11.5 | 1.0736 | 0.05551 | 0.0219 | 19.3407
12 | 1.0502 | 0.05963 | 0.0317 | 17.6119
12.5 | 1.0226 | 0.06374 | 0.041 | 16.0433
13 | 1.0115 | 0.06833 | 0.0476 | 14.8032
13.5 | 0.9657 | 0.07375 | 0.0566 | 13.0942
14.5 | 0.7577 | 0.09073 | 0.0732 | 8.3512
15 | 0.6805 | 0.10265 | 0.0731 | 6.6293
15.5 | 0.6375 | 0.11576 | 0.0694 | 5.5071
16.5 | 0.3824 | 0.15525 | 0.0348 | 2.4631
17.5 | 0.3665 | 0.1594 | 0.0378 | 2.2992
18 | 0.3742 | 0.16176 | 0.0406 | 2.3133
18.5 | 0.3658 | 0.16508 | 0.0387 | 2.2159
19 | 0.3701 | 0.16854 | 0.0362 | 2.1959
19.5 | 0.3832 | 0.17443 | 0.0337 | 2.1969
20 | 0.3838 | 0.17789 | 0.0295 | 2.1575

## 15. Re 100k Mach 0.50 (1)
BIGFOIL.COM POLAR EXPORT
NACA67A218
NACA67A218 |  |  |  | Cl Max: | 1.212 | at alpha= | 20 | deg
JavaFoil+Calcfoil stall+Eppler ext transition |  |  |  | L/D Max: | 42.224 | at alpha= | 4.5 | deg
Re: | 100000 |  |  | Cd Min: | 0.01711 | at alpha= | 0 | deg
Mach: | 0.5 |  |  | Cl=0 at alpha= | -1.6812 | deg
|  |  |  | @ Cl=0.1, Cd= | 0.017129
|  |  |  | @ Cl=0.4, Cd= | 0.017485
|  |  |  | @ Cl=0.6, Cd= | 0.018288
alpha (deg) | Cl | Cd | Cm | Cl/Cd
-20 | -1.033 | 0.3521 | 0.009 | -2.933
-19.5 | -1.003 | 0.34141 | 0.008 | -2.937
-19 | -0.975 | 0.33669 | 0.007 | -2.897
-18.5 | -0.948 | 0.33098 | 0.006 | -2.864
-18 | -0.921 | 0.32222 | 0.005 | -2.857
-17.5 | -0.893 | 0.31962 | 0.005 | -2.795
-17 | -0.863 | 0.30535 | 0.004 | -2.827
-16.5 | -0.836 | 0.31161 | 0.003 | -2.681
-16 | -0.808 | 0.29399 | 0.002 | -2.749
-15.5 | -0.78 | 0.29119 | 0.001 | -2.68
-15 | -0.753 | 0.28919 | 0 | -2.603
-14.5 | -0.723 | 0.26298 | 0 | -2.75
-14 | -0.695 | 0.26351 | -0.001 | -2.639
-13.5 | -0.668 | 0.25669 | -0.002 | -2.601
-13 | -0.64 | 0.2443 | -0.003 | -2.619
-12.5 | -0.612 | 0.23868 | -0.003 | -2.564
-12 | -0.583 | 0.22356 | -0.004 | -2.607
-11.5 | -0.555 | 0.21521 | -0.005 | -2.578
-11 | -0.527 | 0.19011 | -0.005 | -2.772
-10.5 | -0.499 | 0.15994 | -0.006 | -3.118
-10 | -0.47 | 0.15999 | -0.006 | -2.938
-9.5 | -0.442 | 0.14152 | -0.007 | -3.124
-9 | -0.618 | 0.08946 | -0.007 | -6.908
-8.5 | -0.649 | 0.07565 | -0.008 | -8.576
-8 | -0.639 | 0.06683 | -0.009 | -9.558
-7.5 | -0.613 | 0.06037 | -0.011 | -10.148
-7 | -0.576 | 0.05571 | -0.012 | -10.338
-6.5 | -0.533 | 0.05172 | -0.013 | -10.299
-6 | -0.485 | 0.04811 | -0.014 | -10.075
-5.5 | -0.434 | 0.04543 | -0.015 | -9.542
-5 | -0.457 | 0.0225 | -0.031 | -20.312
-4.5 | -0.391 | 0.02182 | -0.032 | -17.918
-4 | -0.323 | 0.02119 | -0.034 | -15.257
-3.5 | -0.255 | 0.02064 | -0.036 | -12.336
-3 | -0.181 | 0.01748 | -0.036 | -10.373
-2.5 | -0.113 | 0.01733 | -0.038 | -6.515
-2 | -0.044 | 0.01721 | -0.04 | -2.57
-1.5 | 0.025 | 0.01713 | -0.041 | 1.442
-1 | 0.094 | 0.01713 | -0.043 | 5.48
-0.5 | 0.163 | 0.01712 | -0.044 | 9.522
0 | 0.232 | 0.01711 | -0.046 | 13.583
0.5 | 0.302 | 0.01724 | -0.048 | 17.501
1 | 0.371 | 0.01738 | -0.049 | 21.33
1.5 | 0.44 | 0.01763 | -0.051 | 24.944
2 | 0.509 | 0.01786 | -0.052 | 28.482
2.5 | 0.574 | 0.01816 | -0.054 | 31.604
3 | 0.641 | 0.01849 | -0.055 | 34.679
3.5 | 0.707 | 0.01889 | -0.057 | 37.461
4 | 0.773 | 0.01927 | -0.059 | 40.102
4.5 | 0.837 | 0.01983 | -0.06 | 42.224
5 | 0.916 | 0.02678 | -0.063 | 34.223
5.5 | 0.978 | 0.02788 | -0.065 | 35.076
6 | 1.034 | 0.02914 | -0.066 | 35.502
6.5 | 0.904 | 0.05052 | -0.036 | 17.895
7 | 0.937 | 0.0551 | -0.034 | 17
7.5 | 0.96 | 0.06008 | -0.034 | 15.982
8 | 0.97 | 0.06468 | -0.038 | 14.992
8.5 | 0.937 | 0.07223 | -0.028 | 12.966
9 | 0.769 | 0.10094 | -0.026 | 7.619
9.5 | 0.628 | 0.1387 | -0.027 | 4.531
10 | 0.657 | 0.16582 | -0.032 | 3.961
10.5 | 0.685 | 0.17663 | -0.033 | 3.877
11 | 0.713 | 0.1988 | -0.037 | 3.588
11.5 | 0.741 | 0.21095 | -0.037 | 3.511
12 | 0.768 | 0.20954 | -0.038 | 3.667
12.5 | 0.797 | 0.23782 | -0.042 | 3.353
13 | 0.825 | 0.24856 | -0.043 | 3.318
13.5 | 0.852 | 0.25591 | -0.044 | 3.33
14 | 0.88 | 0.26219 | -0.045 | 3.354
14.5 | 0.909 | 0.26455 | -0.049 | 3.436
15 | 0.936 | 0.28489 | -0.05 | 3.286
15.5 | 0.963 | 0.29465 | -0.051 | 3.269
16 | 0.991 | 0.28896 | -0.052 | 3.428
16.5 | 1.021 | 0.31748 | -0.056 | 3.215
17 | 1.048 | 0.31501 | -0.057 | 3.325
17.5 | 1.074 | 0.31609 | -0.058 | 3.399
18 | 1.101 | 0.3232 | -0.059 | 3.408
18.5 | 1.132 | 0.3686 | -0.062 | 3.07
19 | 1.158 | 0.37509 | -0.063 | 3.088
19.5 | 1.185 | 0.38642 | -0.064 | 3.066
20 | 1.212 | 0.39178 | -0.065 | 3.093

## 16. Re 100k Mach 0.50 (2)
BIGFOIL.COM POLAR EXPORT
NACA67A218
NACA67A218 |  |  |  | Cl Max: | 0.9746 | at alpha= | 9 | deg
XFOIL ncrit=9 |  |  |  | L/D Max: | 21.6783 | at alpha= | 6.5 | deg
Re: | 100000 |  |  | Cd Min: | 0.23151 | at alpha= | 20 | deg
Mach: | 0.5 |  |  | Cl=0 at alpha= | 0.68912 | deg
|  |  |  | @ Cl=0.1, Cd= | 0.060874
|  |  |  | @ Cl=0.4, Cd= | 0.059995
|  |  |  | @ Cl=0.6, Cd= | 0.055373
alpha (deg) | Cl | Cd | Cm | Cl/Cd
-10.5 | -0.5362 | 0.14326 | -0.0264 | -3.7428
-10 | -0.6049 | 0.11785 | -0.0416 | -5.1328
-9.5 | -0.6328 | 0.10614 | -0.0445 | -5.9619
-9 | -0.6823 | 0.09368 | -0.0471 | -7.2833
-8.5 | -0.7441 | 0.08326 | -0.045 | -8.9371
-8 | -0.8056 | 0.07513 | -0.0383 | -10.7227
-7.5 | -0.8639 | 0.06871 | -0.0279 | -12.5731
-7 | -0.9188 | 0.0637 | -0.0145 | -14.4239
-6.5 | -0.964 | 0.05909 | -0.0002 | -16.3141
-6 | -0.9864 | 0.054 | 0.012 | -18.2667
-5.5 | -0.9874 | 0.04911 | 0.0222 | -20.1059
-5 | -0.9663 | 0.04481 | 0.0297 | -21.5644
-4.5 | -0.9153 | 0.0414 | 0.0328 | -22.1087
-4 | -0.8448 | 0.03889 | 0.0329 | -21.7228
-3.5 | -0.7671 | 0.03735 | 0.0315 | -20.5382
-3 | -0.718 | 0.03624 | 0.035 | -19.8124
-2 | -0.4851 | 0.05128 | 0.0366 | -9.4598
-1.5 | -0.2629 | 0.05683 | 0.0095 | -4.6261
-1 | -0.1485 | 0.05823 | -0.0041 | -2.5502
-0.5 | -0.0796 | 0.05945 | -0.0098 | -1.3389
0 | -0.058 | 0.05953 | -0.0058 | -0.9743
0.5 | -0.0351 | 0.05978 | -0.0021 | -0.58715
1 | 0.0577 | 0.06022 | -0.0128 | 0.95815
1.5 | 0.1256 | 0.06127 | -0.0177 | 2.0499
2 | 0.185 | 0.06193 | -0.0204 | 2.9872
3 | 0.3582 | 0.0603 | -0.03 | 5.9403
3.5 | 0.4172 | 0.05987 | -0.0301 | 6.9684
4 | 0.4675 | 0.05925 | -0.0284 | 7.8903
4.5 | 0.5289 | 0.05798 | -0.0275 | 9.1221
5 | 0.608 | 0.05508 | -0.0273 | 11.0385
5.5 | 0.6765 | 0.05123 | -0.0237 | 13.2052
6 | 0.7525 | 0.04508 | -0.0176 | 16.6925
6.5 | 0.8383 | 0.03867 | -0.0102 | 21.6783
7 | 0.8189 | 0.04161 | 0.0025 | 19.6804
7.5 | 0.8303 | 0.04395 | 0.0105 | 18.8919
8 | 0.8753 | 0.04551 | 0.0151 | 19.2331
8.5 | 0.9351 | 0.04779 | 0.0178 | 19.5669
9 | 0.9746 | 0.05134 | 0.0222 | 18.9832
9.5 | 0.9666 | 0.0559 | 0.0311 | 17.2916
10 | 0.9467 | 0.0608 | 0.0398 | 15.5707
10.5 | 0.9278 | 0.06635 | 0.0472 | 13.9834
11 | 0.8746 | 0.07323 | 0.055 | 11.9432
11.5 | 0.8192 | 0.0814 | 0.0601 | 10.0639
12 | 0.7591 | 0.09145 | 0.0618 | 8.3007
12.5 | 0.6979 | 0.10387 | 0.0597 | 6.719
13 | 0.6478 | 0.11745 | 0.0555 | 5.5155
13.5 | 0.6132 | 0.13028 | 0.0517 | 4.7068
14.5 | 0.5498 | 0.15474 | 0.0447 | 3.5531
15 | 0.5488 | 0.16102 | 0.0467 | 3.4083
15.5 | 0.507 | 0.17417 | 0.0415 | 2.9109
16.5 | 0.4989 | 0.1834 | 0.0443 | 2.7203
17.5 | 0.5197 | 0.19597 | 0.0395 | 2.6519
18 | 0.5426 | 0.20327 | 0.0371 | 2.6694
18.5 | 0.556 | 0.21081 | 0.0326 | 2.6374
19 | 0.5727 | 0.2171 | 0.0284 | 2.638
19.5 | 0.6011 | 0.22759 | 0.0255 | 2.6412
20 | 0.6047 | 0.23151 | 0.0188 | 2.612

## 17. Re 250k Mach 0.00 (1)
BIGFOIL.COM POLAR EXPORT
NACA67A218
NACA67A218 |  |  |  | Cl Max: | 1.388 | at alpha= | 12 | deg
JavaFoil+Calcfoil stall+Eppler ext transition |  |  |  | L/D Max: | 65.947 | at alpha= | 5 | deg
Re: | 250000 |  |  | Cd Min: | 0.01033 | at alpha= | 0 | deg
Mach: | 0 |  |  | Cl=0 at alpha= | -1.675 | deg
|  |  |  | @ Cl=0.1, Cd= | 0.010464
|  |  |  | @ Cl=0.4, Cd= | 0.010627
|  |  |  | @ Cl=0.6, Cd= | 0.011188
alpha (deg) | Cl | Cd | Cm | Cl/Cd
-20 | -0.95 | 0.20704 | 0.006 | -4.589
-19.5 | -0.964 | 0.19306 | 0.005 | -4.991
-19 | -0.976 | 0.18425 | 0.005 | -5.296
-18.5 | -0.986 | 0.1769 | 0.004 | -5.576
-18 | -0.995 | 0.16736 | 0.004 | -5.944
-17.5 | -1.001 | 0.15843 | 0.003 | -6.32
-17 | -1.006 | 0.14922 | 0.003 | -6.74
-16.5 | -1.008 | 0.1428 | 0.002 | -7.055
-16 | -1.007 | 0.134 | 0.001 | -7.517
-15.5 | -1.004 | 0.12625 | 0.001 | -7.955
-15 | -0.998 | 0.11852 | 0 | -8.418
-14.5 | -0.989 | 0.11285 | 0 | -8.767
-14 | -0.977 | 0.10577 | -0.001 | -9.237
-13.5 | -0.963 | 0.09971 | -0.002 | -9.655
-13 | -0.944 | 0.0948 | -0.002 | -9.958
-12.5 | -0.923 | 0.08985 | -0.003 | -10.273
-12 | -0.898 | 0.08331 | -0.004 | -10.783
-11.5 | -0.869 | 0.07852 | -0.004 | -11.07
-11 | -0.839 | 0.07393 | -0.005 | -11.35
-10.5 | -0.807 | 0.06911 | -0.006 | -11.675
-10 | -0.773 | 0.06425 | -0.007 | -12.033
-9.5 | -0.878 | 0.0212 | -0.014 | -41.426
-9 | -0.835 | 0.02032 | -0.016 | -41.117
-8.5 | -0.787 | 0.01952 | -0.017 | -40.315
-8 | -0.737 | 0.01888 | -0.019 | -39.019
-7.5 | -0.684 | 0.01811 | -0.02 | -37.788
-7 | -0.63 | 0.0175 | -0.021 | -36.032
-6.5 | -0.575 | 0.01689 | -0.023 | -34.038
-6 | -0.518 | 0.01636 | -0.024 | -31.694
-5.5 | -0.461 | 0.01585 | -0.026 | -29.073
-5 | -0.402 | 0.01542 | -0.027 | -26.093
-4.5 | -0.343 | 0.01495 | -0.029 | -22.942
-4 | -0.283 | 0.0146 | -0.03 | -19.391
-3.5 | -0.217 | 0.0109 | -0.031 | -19.917
-3 | -0.158 | 0.01075 | -0.032 | -14.688
-2.5 | -0.098 | 0.01064 | -0.033 | -9.234
-2 | -0.039 | 0.01058 | -0.035 | -3.64
-1.5 | 0.021 | 0.01051 | -0.036 | 2.043
-1 | 0.082 | 0.01047 | -0.038 | 7.797
-0.5 | 0.142 | 0.01045 | -0.039 | 13.566
0 | 0.202 | 0.01033 | -0.04 | 19.605
0.5 | 0.263 | 0.0104 | -0.042 | 25.248
1 | 0.323 | 0.01047 | -0.043 | 30.811
1.5 | 0.383 | 0.01059 | -0.044 | 36.107
2 | 0.443 | 0.01072 | -0.046 | 41.287
2.5 | 0.5 | 0.01088 | -0.047 | 45.974
3 | 0.559 | 0.01104 | -0.049 | 50.603
3.5 | 0.617 | 0.01125 | -0.05 | 54.888
4 | 0.675 | 0.01143 | -0.051 | 59.108
4.5 | 0.733 | 0.01167 | -0.053 | 62.832
5 | 0.79 | 0.01198 | -0.054 | 65.947
5.5 | 0.863 | 0.01865 | -0.057 | 46.26
6 | 0.918 | 0.01931 | -0.058 | 47.561
6.5 | 0.972 | 0.02012 | -0.06 | 48.307
7 | 1.024 | 0.02086 | -0.061 | 49.078
7.5 | 1.073 | 0.02161 | -0.063 | 49.677
8 | 1.121 | 0.02244 | -0.064 | 49.959
8.5 | 1.166 | 0.02324 | -0.066 | 50.177
9 | 1.208 | 0.02464 | -0.067 | 49.033
9.5 | 1.248 | 0.0257 | -0.068 | 48.537
10 | 1.283 | 0.02685 | -0.07 | 47.796
10.5 | 1.316 | 0.02808 | -0.071 | 46.856
11 | 1.344 | 0.02937 | -0.072 | 45.768
11.5 | 1.369 | 0.03057 | -0.074 | 44.771
12 | 1.388 | 0.03212 | -0.075 | 43.207
12.5 | 1.197 | 0.08231 | -0.05 | 14.544
13 | 1.195 | 0.09226 | -0.044 | 12.95
13.5 | 1.201 | 0.09956 | -0.042 | 12.067
14 | 1.206 | 0.10652 | -0.042 | 11.319
14.5 | 1.206 | 0.11311 | -0.039 | 10.665
15 | 1.207 | 0.12097 | -0.04 | 9.974
15.5 | 1.203 | 0.12753 | -0.039 | 9.432
16 | 1.198 | 0.13674 | -0.041 | 8.763
16.5 | 1.189 | 0.14204 | -0.04 | 8.373
17 | 1.177 | 0.15122 | -0.037 | 7.785

## 18. Re 250k Mach 0.00 (2)
BIGFOIL.COM POLAR EXPORT
NACA67A218
NACA67A218 |  |  |  | Cl Max: | 0.3156 | at alpha= | 4 | deg
XFOIL ncrit=9 |  |  |  | L/D Max: | 9.1346 | at alpha= | 4 | deg
Re: | 250000 |  |  | Cd Min: | 0.12653 | at alpha= | -16 | deg
Mach: | 0 |  |  | Cl=0 at alpha= | 0.29187 | deg
|  |  |  | @ Cl=0.1, Cd= | 0.038763
|  |  |  | @ Cl=0.4, Cd= | 0.03455
|  |  |  | @ Cl=0.6, Cd= | 0.03455
alpha (deg) | Cl | Cd | Cm | Cl/Cd
-16 | -0.2847 | 0.12653 | -0.1311 | -2.2501
-15.5 | -0.3605 | 0.0926 | -0.1435 | -3.8931
-15 | -0.5942 | 0.06117 | -0.1519 | -9.7139
-14.5 | -0.619 | 0.05427 | -0.1495 | -11.4059
-14 | -0.6539 | 0.04945 | -0.1433 | -13.2235
-13.5 | -0.685 | 0.04628 | -0.1346 | -14.8012
-13 | -0.7031 | 0.04236 | -0.1272 | -16.5982
-12.5 | -0.6781 | 0.03943 | -0.1252 | -17.1976
-12 | -0.7644 | 0.04132 | -0.1003 | -18.4995
-11 | -1.0877 | 0.05086 | -0.0202 | -21.3862
-10.5 | -1.0839 | 0.047 | -0.0135 | -23.0617
-10 | -1.0767 | 0.04346 | -0.0065 | -24.7745
-9.5 | -1.0303 | 0.04103 | -0.0069 | -25.1109
-9 | -0.9804 | 0.03956 | -0.0075 | -24.7826
-8.5 | -0.9597 | 0.0373 | -0.0017 | -25.7292
-8 | -0.8942 | 0.03538 | -0.0051 | -25.2742
-7.5 | -0.8367 | 0.035 | -0.0068 | -23.9057
-7 | -0.804 | 0.03301 | -0.0035 | -24.3563
-6.5 | -0.7604 | 0.03265 | -0.0024 | -23.2894
-5.5 | -0.7129 | 0.03106 | 0.0076 | -22.9524
-5 | -0.6672 | 0.03127 | 0.0083 | -21.3367
-4.5 | -0.6662 | 0.02983 | 0.018 | -22.3332
-4 | -0.6263 | 0.02944 | 0.0198 | -21.2738
-3.5 | -0.6432 | 0.0268 | 0.0324 | -24
-3 | -0.6248 | 0.02679 | 0.0411 | -23.3221
-2.5 | -0.609 | 0.02681 | 0.0492 | -22.7154
-1.5 | -0.4838 | 0.03024 | 0.0501 | -15.9987
-1 | -0.1716 | 0.03918 | 0.0051 | -4.3798
-0.5 | -0.0779 | 0.03957 | -0.003 | -1.9687
0 | -0.0488 | 0.03933 | 0.0011 | -1.2408
0.5 | 0.0348 | 0.03934 | -0.0053 | 0.8846
1.5 | 0.1252 | 0.03854 | -0.0031 | 3.2486
2.5 | 0.1568 | 0.03725 | 0.0102 | 4.2094
3 | 0.214 | 0.03627 | 0.0097 | 5.9002
4 | 0.3156 | 0.03455 | 0.0103 | 9.1346

## 19. Re 250k Mach 0.10 (1)
BIGFOIL.COM POLAR EXPORT
NACA67A218
NACA67A218 |  |  |  | Cl Max: | 1.379 | at alpha= | 12 | deg
JavaFoil+Calcfoil stall+Eppler ext transition |  |  |  | L/D Max: | 66.08 | at alpha= | 5 | deg
Re: | 250000 |  |  | Cd Min: | 0.01036 | at alpha= | 0 | deg
Mach: | 0.1 |  |  | Cl=0 at alpha= | -1.6803 | deg
|  |  |  | @ Cl=0.1, Cd= | 0.010504
|  |  |  | @ Cl=0.4, Cd= | 0.01065
|  |  |  | @ Cl=0.6, Cd= | 0.011224
alpha (deg) | Cl | Cd | Cm | Cl/Cd
-20 | -0.907 | 0.21027 | 0.006 | -4.311
-19.5 | -0.924 | 0.20017 | 0.005 | -4.615
-19 | -0.939 | 0.18953 | 0.005 | -4.955
-18.5 | -0.953 | 0.17908 | 0.004 | -5.323
-18 | -0.965 | 0.17215 | 0.004 | -5.607
-17.5 | -0.975 | 0.16157 | 0.003 | -6.034
-17 | -0.983 | 0.15159 | 0.003 | -6.482
-16.5 | -0.988 | 0.1442 | 0.002 | -6.85
-16 | -0.99 | 0.13628 | 0.001 | -7.263
-15.5 | -0.99 | 0.12712 | 0.001 | -7.785
-15 | -0.986 | 0.12047 | 0 | -8.182
-14.5 | -0.98 | 0.11328 | 0 | -8.647
-14 | -0.97 | 0.10635 | -0.001 | -9.122
-13.5 | -0.957 | 0.10027 | -0.002 | -9.542
-13 | -0.94 | 0.09579 | -0.002 | -9.812
-12.5 | -0.92 | 0.08993 | -0.003 | -10.234
-12 | -0.897 | 0.08431 | -0.004 | -10.636
-11.5 | -0.87 | 0.07932 | -0.005 | -10.966
-11 | -0.839 | 0.07446 | -0.005 | -11.271
-10.5 | -0.807 | 0.06925 | -0.006 | -11.658
-10 | -0.774 | 0.0648 | -0.007 | -11.943
-9.5 | -0.742 | 0.0591 | -0.009 | -12.549
-9 | -0.838 | 0.02044 | -0.016 | -40.972
-8.5 | -0.79 | 0.01971 | -0.017 | -40.058
-8 | -0.739 | 0.01901 | -0.019 | -38.885
-7.5 | -0.687 | 0.01824 | -0.02 | -37.657
-7 | -0.633 | 0.01759 | -0.022 | -35.975
-6.5 | -0.578 | 0.01698 | -0.023 | -34.016
-6 | -0.521 | 0.01643 | -0.024 | -31.685
-5.5 | -0.463 | 0.01594 | -0.026 | -29.038
-5 | -0.404 | 0.01546 | -0.027 | -26.148
-4.5 | -0.345 | 0.01505 | -0.029 | -22.896
-4 | -0.284 | 0.01466 | -0.03 | -19.409
-3.5 | -0.218 | 0.0109 | -0.031 | -20.029
-3 | -0.159 | 0.01078 | -0.032 | -14.715
-2.5 | -0.099 | 0.01067 | -0.034 | -9.252
-2 | -0.039 | 0.01062 | -0.035 | -3.644
-1.5 | 0.022 | 0.01052 | -0.036 | 2.052
-1 | 0.082 | 0.01051 | -0.038 | 7.806
-0.5 | 0.142 | 0.01049 | -0.039 | 13.581
0 | 0.203 | 0.01036 | -0.04 | 19.639
0.5 | 0.264 | 0.01042 | -0.042 | 25.349
1 | 0.324 | 0.01052 | -0.043 | 30.834
1.5 | 0.385 | 0.01061 | -0.045 | 36.243
2 | 0.445 | 0.01077 | -0.046 | 41.313
2.5 | 0.503 | 0.01091 | -0.047 | 46.079
3 | 0.562 | 0.01108 | -0.049 | 50.668
3.5 | 0.62 | 0.0113 | -0.05 | 54.91
4 | 0.679 | 0.01149 | -0.052 | 59.076
4.5 | 0.737 | 0.01171 | -0.053 | 62.887
5 | 0.794 | 0.01202 | -0.055 | 66.08
5.5 | 0.867 | 0.01875 | -0.057 | 46.225
6 | 0.922 | 0.01942 | -0.059 | 47.504
6.5 | 0.976 | 0.02024 | -0.06 | 48.217
7 | 1.028 | 0.02099 | -0.062 | 48.968
7.5 | 1.077 | 0.02179 | -0.063 | 49.445
8 | 1.125 | 0.02261 | -0.064 | 49.763
8.5 | 1.17 | 0.02342 | -0.066 | 49.934
9 | 1.211 | 0.02487 | -0.067 | 48.707
9.5 | 1.25 | 0.02596 | -0.069 | 48.145
10 | 1.285 | 0.0271 | -0.07 | 47.415
10.5 | 1.316 | 0.02842 | -0.071 | 46.321
11 | 1.343 | 0.02969 | -0.073 | 45.241
11.5 | 1.366 | 0.03097 | -0.074 | 44.105
12 | 1.379 | 0.03302 | -0.075 | 41.751
12.5 | 1.182 | 0.08662 | -0.046 | 13.641
13 | 1.186 | 0.09405 | -0.043 | 12.613
13.5 | 1.191 | 0.10058 | -0.042 | 11.843
14 | 1.193 | 0.10772 | -0.041 | 11.075
14.5 | 1.192 | 0.11445 | -0.04 | 10.417
15 | 1.189 | 0.12425 | -0.039 | 9.568
15.5 | 1.183 | 0.13187 | -0.04 | 8.97
16 | 1.174 | 0.138 | -0.04 | 8.506
16.5 | 1.161 | 0.14519 | -0.038 | 7.997
17 | 1.145 | 0.15132 | -0.033 | 7.57

## 20. Re 250k Mach 0.10 (2)
BIGFOIL.COM POLAR EXPORT
NACA67A218
NACA67A218 |  |  |  | Cl Max: | 1.0161 | at alpha= | 15 | deg
XFOIL ncrit=9 |  |  |  | L/D Max: | 31.9356 | at alpha= | 7.5 | deg
Re: | 250000 |  |  | Cd Min: | 0.19961 | at alpha= | 20 | deg
Mach: | 0.1 |  |  | Cl=0 at alpha= | 0.5278 | deg
|  |  |  | @ Cl=0.1, Cd= | 0.038703
|  |  |  | @ Cl=0.4, Cd= | 0.027414
|  |  |  | @ Cl=0.6, Cd= | 0.020291
alpha (deg) | Cl | Cd | Cm | Cl/Cd
-20 | -0.3656 | 0.19288 | -0.0802 | -1.8955
-19.5 | -0.3433 | 0.18632 | -0.0861 | -1.8425
-19 | -0.3502 | 0.17635 | -0.0969 | -1.9858
-18.5 | -0.31 | 0.17015 | -0.0999 | -1.8219
-18 | -0.2829 | 0.16387 | -0.1052 | -1.7264
-17.5 | -0.2978 | 0.15339 | -0.1152 | -1.9415
-17 | -0.2723 | 0.14691 | -0.117 | -1.8535
-16.5 | -0.2453 | 0.14195 | -0.1198 | -1.7281
-16 | -0.2785 | 0.12756 | -0.1319 | -2.1833
-15.5 | -0.346 | 0.09524 | -0.1437 | -3.6329
-14.5 | -0.5954 | 0.05606 | -0.1524 | -10.6208
-14 | -0.6321 | 0.05088 | -0.1468 | -12.4233
-13.5 | -0.6659 | 0.04747 | -0.1384 | -14.0278
-13 | -0.6872 | 0.04323 | -0.1311 | -15.8964
-12.5 | -0.6666 | 0.04028 | -0.1286 | -16.5492
-12 | -0.7502 | 0.04203 | -0.1044 | -17.8492
-11.5 | -1.0402 | 0.05629 | -0.0359 | -18.4793
-11 | -1.0691 | 0.05222 | -0.025 | -20.473
-10.5 | -1.0758 | 0.04828 | -0.0168 | -22.2825
-10 | -1.0772 | 0.04517 | -0.0081 | -23.8477
-9.5 | -1.0311 | 0.04186 | -0.0086 | -24.6321
-9 | -0.9826 | 0.04033 | -0.0088 | -24.364
-8.5 | -0.9622 | 0.0378 | -0.0029 | -25.455
-8 | -0.8967 | 0.03579 | -0.0061 | -25.0545
-7 | -0.804 | 0.03331 | -0.0048 | -24.1369
-6.5 | -0.7588 | 0.03288 | -0.0039 | -23.0779
-5.5 | -0.71 | 0.03136 | 0.0061 | -22.6403
-5 | -0.6655 | 0.03152 | 0.0071 | -21.1136
-4.5 | -0.6659 | 0.03002 | 0.0171 | -22.1819
-4 | -0.6243 | 0.02977 | 0.0187 | -20.9708
-3.5 | -0.6402 | 0.0272 | 0.0312 | -23.5368
-2.5 | -0.6109 | 0.02685 | 0.049 | -22.7523
-2 | -0.5272 | 0.03043 | 0.0453 | -17.325
-1.5 | -0.4834 | 0.03029 | 0.0497 | -15.9591
-1 | -0.1736 | 0.03925 | 0.0053 | -4.4229
-0.5 | -0.0727 | 0.03969 | -0.004 | -1.8317
1 | 0.0334 | 0.0388 | 0.0048 | 0.86082
1.5 | 0.1088 | 0.03869 | 0 | 2.8121
2.5 | 0.1831 | 0.0376 | 0.0052 | 4.8697
3 | 0.2145 | 0.03633 | 0.01 | 5.9042
3.5 | 0.27 | 0.03567 | 0.0091 | 7.5694
4 | 0.3531 | 0.03422 | 0.0044 | 10.3185
5 | 0.2876 | 0.03051 | 0.0388 | 9.4264
5.5 | 0.375 | 0.02823 | 0.0342 | 13.2837
6 | 0.443 | 0.02601 | 0.033 | 17.0319
7 | 0.52 | 0.02254 | 0.0408 | 23.0701
7.5 | 0.6253 | 0.01958 | 0.0345 | 31.9356
8 | 0.597 | 0.01987 | 0.0491 | 30.0453
8.5 | 0.5881 | 0.02149 | 0.0583 | 27.3662
9 | 0.5889 | 0.02352 | 0.0649 | 25.0383
9.5 | 0.5915 | 0.02523 | 0.0715 | 23.4443
10 | 0.6191 | 0.02726 | 0.0732 | 22.7109
10.5 | 0.6529 | 0.02896 | 0.0741 | 22.5449
11 | 0.6851 | 0.0307 | 0.0753 | 22.316
11.5 | 0.7246 | 0.03217 | 0.0753 | 22.5241
12 | 0.7702 | 0.034 | 0.0741 | 22.6529
12.5 | 0.8191 | 0.0359 | 0.0726 | 22.8162
13 | 0.8611 | 0.03788 | 0.0716 | 22.7323
13.5 | 0.91 | 0.04022 | 0.07 | 22.6256
14 | 0.9516 | 0.0428 | 0.0683 | 22.2336
14.5 | 0.99 | 0.04633 | 0.0673 | 21.3684
15 | 1.0161 | 0.05006 | 0.0668 | 20.2976
16 | 1.0147 | 0.05756 | 0.0738 | 17.6286
16.5 | 0.9893 | 0.06379 | 0.0768 | 15.5087
17 | 0.9508 | 0.07241 | 0.0778 | 13.1308
17.5 | 0.9121 | 0.0829 | 0.0762 | 11.0024
18 | 0.8505 | 0.09796 | 0.0704 | 8.6821
18.5 | 0.7909 | 0.11582 | 0.0608 | 6.8287
19 | 0.6028 | 0.18235 | 0.032 | 3.3057
19.5 | 0.584 | 0.19493 | 0.0221 | 2.9959
20 | 0.6068 | 0.19961 | 0.0202 | 3.0399

## 21. Re 250k Mach 0.25 (1)
BIGFOIL.COM POLAR EXPORT
NACA67A218
NACA67A218 |  |  |  | Cl Max: | 1.311 | at alpha= | 10.5 | deg
JavaFoil+Calcfoil stall+Eppler ext transition |  |  |  | L/D Max: | 66.356 | at alpha= | 5 | deg
Re: | 250000 |  |  | Cd Min: | 0.01055 | at alpha= | 0 | deg
Mach: | 0.25 |  |  | Cl=0 at alpha= | -1.6774 | deg
|  |  |  | @ Cl=0.1, Cd= | 0.010667
|  |  |  | @ Cl=0.4, Cd= | 0.01085
|  |  |  | @ Cl=0.6, Cd= | 0.01139
alpha (deg) | Cl | Cd | Cm | Cl/Cd
-18.5 | -0.656 | 0.2219 | 0.004 | -2.958
-18 | -0.701 | 0.2043 | 0.004 | -3.432
-17.5 | -0.742 | 0.18989 | 0.003 | -3.909
-17 | -0.78 | 0.17476 | 0.002 | -4.461
-16.5 | -0.813 | 0.16565 | 0.002 | -4.905
-16 | -0.841 | 0.15303 | 0.001 | -5.495
-15.5 | -0.864 | 0.14296 | 0.001 | -6.046
-15 | -0.883 | 0.1344 | 0 | -6.568
-14.5 | -0.896 | 0.12388 | 0 | -7.23
-14 | -0.903 | 0.11584 | -0.001 | -7.799
-13.5 | -0.906 | 0.10777 | -0.002 | -8.404
-13 | -0.903 | 0.10203 | -0.002 | -8.851
-12.5 | -0.895 | 0.09538 | -0.003 | -9.381
-12 | -0.879 | 0.08835 | -0.004 | -9.952
-11.5 | -0.859 | 0.08267 | -0.004 | -10.393
-11 | -0.835 | 0.07712 | -0.005 | -10.833
-10.5 | -0.809 | 0.07145 | -0.006 | -11.316
-10 | -0.777 | 0.06697 | -0.007 | -11.608
-9.5 | -0.744 | 0.06277 | -0.008 | -11.855
-9 | -0.711 | 0.05733 | -0.01 | -12.405
-8.5 | -0.802 | 0.0205 | -0.018 | -39.114
-8 | -0.753 | 0.01973 | -0.019 | -38.153
-7.5 | -0.701 | 0.01891 | -0.021 | -37.059
-7 | -0.647 | 0.01819 | -0.022 | -35.548
-6.5 | -0.591 | 0.01752 | -0.024 | -33.718
-6 | -0.533 | 0.0169 | -0.025 | -31.553
-5.5 | -0.474 | 0.01636 | -0.027 | -29.008
-5 | -0.414 | 0.01586 | -0.028 | -26.132
-4.5 | -0.354 | 0.0154 | -0.03 | -22.955
-4 | -0.292 | 0.01493 | -0.031 | -19.555
-3.5 | -0.224 | 0.0111 | -0.032 | -20.195
-3 | -0.163 | 0.01098 | -0.033 | -14.832
-2.5 | -0.101 | 0.01084 | -0.034 | -9.353
-2 | -0.04 | 0.01077 | -0.036 | -3.69
-1.5 | 0.022 | 0.01072 | -0.037 | 2.069
-1 | 0.084 | 0.01067 | -0.039 | 7.898
-0.5 | 0.146 | 0.01066 | -0.04 | 13.727
0 | 0.209 | 0.01055 | -0.042 | 19.814
0.5 | 0.271 | 0.01063 | -0.043 | 25.493
1 | 0.333 | 0.0107 | -0.044 | 31.123
1.5 | 0.395 | 0.01084 | -0.046 | 36.432
2 | 0.457 | 0.01096 | -0.047 | 41.692
2.5 | 0.516 | 0.01113 | -0.049 | 46.361
3 | 0.577 | 0.01131 | -0.05 | 50.98
3.5 | 0.637 | 0.01152 | -0.052 | 55.293
4 | 0.697 | 0.01173 | -0.053 | 59.41
4.5 | 0.756 | 0.01197 | -0.054 | 63.156
5 | 0.815 | 0.01228 | -0.056 | 66.356
5.5 | 0.889 | 0.0194 | -0.059 | 45.794
6 | 0.945 | 0.02022 | -0.06 | 46.738
6.5 | 0.999 | 0.02099 | -0.062 | 47.583
7 | 1.051 | 0.02188 | -0.063 | 48.014
7.5 | 1.099 | 0.02275 | -0.065 | 48.332
8 | 1.145 | 0.02366 | -0.066 | 48.412
8.5 | 1.188 | 0.02458 | -0.068 | 48.307
9 | 1.226 | 0.02624 | -0.069 | 46.721
9.5 | 1.259 | 0.02747 | -0.07 | 45.848
10 | 1.288 | 0.02897 | -0.072 | 44.458
10.5 | 1.311 | 0.03015 | -0.073 | 43.475
11 | 1.132 | 0.07118 | -0.05 | 15.9
11.5 | 1.126 | 0.08093 | -0.044 | 13.915
12 | 1.127 | 0.08814 | -0.041 | 12.788
12.5 | 1.124 | 0.09438 | -0.039 | 11.915
13 | 1.118 | 0.1009 | -0.039 | 11.079
13.5 | 1.106 | 0.11007 | -0.038 | 10.044
14 | 1.088 | 0.11777 | -0.038 | 9.241
14.5 | 1.063 | 0.12381 | -0.032 | 8.588
15 | 1.035 | 0.13353 | -0.031 | 7.754
15.5 | 1.002 | 0.14551 | -0.032 | 6.889

## 22. Re 250k Mach 0.25 (2)
BIGFOIL.COM POLAR EXPORT
NACA67A218
NACA67A218 |  |  |  | Cl Max: | 0.9351 | at alpha= | 15 | deg
XFOIL ncrit=9 |  |  |  | L/D Max: | 29.4197 | at alpha= | 7.5 | deg
Re: | 250000 |  |  | Cd Min: | 0.20481 | at alpha= | 20 | deg
Mach: | 0.25 |  |  | Cl=0 at alpha= | 0.26725 | deg
|  |  |  | @ Cl=0.1, Cd= | 0.039098
|  |  |  | @ Cl=0.4, Cd= | 0.032734
|  |  |  | @ Cl=0.6, Cd= | 0.028279
alpha (deg) | Cl | Cd | Cm | Cl/Cd
-15 | -0.3035 | 0.09799 | -0.1469 | -3.0973
-14.5 | -0.3249 | 0.08561 | -0.1528 | -3.7951
-14 | -0.4674 | 0.06159 | -0.1628 | -7.5889
-13.5 | -0.5495 | 0.05371 | -0.1568 | -10.2309
-13 | -0.548 | 0.05073 | -0.1538 | -10.8023
-12.5 | -0.5715 | 0.04629 | -0.1481 | -12.3461
-12 | -0.626 | 0.04599 | -0.1322 | -13.6117
-11.5 | -0.6656 | 0.04441 | -0.1187 | -14.9876
-11 | -0.955 | 0.05873 | -0.0506 | -16.2609
-10.5 | -0.9973 | 0.05432 | -0.0383 | -18.3597
-10 | -1.0289 | 0.051 | -0.0259 | -20.1745
-9.5 | -1.011 | 0.04711 | -0.0216 | -21.4604
-9 | -0.983 | 0.04485 | -0.0182 | -21.9175
-8.5 | -0.9718 | 0.04134 | -0.0105 | -23.5075
-8 | -0.9236 | 0.03947 | -0.0094 | -23.4001
-7 | -0.8237 | 0.03554 | -0.0081 | -23.1767
-5.5 | -0.6937 | 0.03261 | -0.0027 | -21.2726
-5 | -0.6499 | 0.03264 | -0.0011 | -19.9112
-4.5 | -0.6588 | 0.03116 | 0.011 | -21.1425
-4 | -0.6116 | 0.03138 | 0.0121 | -19.4901
-3.5 | -0.6251 | 0.02909 | 0.0247 | -21.4885
-3 | -0.649 | 0.02631 | 0.0391 | -24.6674
-2 | -0.5475 | 0.02898 | 0.0476 | -18.8923
-1.5 | -0.4428 | 0.03216 | 0.0414 | -13.7687
-1 | -0.1801 | 0.03971 | 0.0059 | -4.5354
-0.5 | -0.0606 | 0.04041 | -0.0067 | -1.4996
0 | -0.055 | 0.03993 | 0.0023 | -1.3774
0.5 | 0.0479 | 0.04013 | -0.0074 | 1.1936
1.5 | 0.0895 | 0.03915 | 0.0043 | 2.2861
2 | 0.1778 | 0.03871 | -0.0023 | 4.5931
3 | 0.2088 | 0.03726 | 0.012 | 5.6039
3.5 | 0.2502 | 0.03623 | 0.0147 | 6.9059
4 | 0.3272 | 0.03479 | 0.0113 | 9.405
4.5 | 0.3866 | 0.03337 | 0.0111 | 11.5853
5.5 | 0.473 | 0.02927 | 0.0185 | 16.1599
6 | 0.4276 | 0.02654 | 0.0396 | 16.1115
7 | 0.5456 | 0.02218 | 0.0419 | 24.5987
7.5 | 0.6084 | 0.02068 | 0.0427 | 29.4197
8 | 0.5786 | 0.02143 | 0.0572 | 26.9995
8.5 | 0.568 | 0.02309 | 0.0666 | 24.5994
9 | 0.5723 | 0.02534 | 0.0726 | 22.5848
9.5 | 0.5828 | 0.0272 | 0.0779 | 21.4265
10 | 0.6083 | 0.0288 | 0.0808 | 21.1215
10.5 | 0.6433 | 0.03066 | 0.0818 | 20.9817
11 | 0.6803 | 0.03244 | 0.0826 | 20.971
11.5 | 0.7183 | 0.03418 | 0.0835 | 21.0152
12 | 0.7627 | 0.03601 | 0.083 | 21.1802
12.5 | 0.811 | 0.03825 | 0.0819 | 21.2026
13 | 0.8614 | 0.04079 | 0.0806 | 21.1179
13.5 | 0.8919 | 0.04396 | 0.081 | 20.2889
14 | 0.9266 | 0.04792 | 0.08 | 19.3364
14.5 | 0.9344 | 0.05366 | 0.0804 | 17.4133
15 | 0.9351 | 0.05984 | 0.0803 | 15.6267
15.5 | 0.9293 | 0.06739 | 0.079 | 13.7899
16 | 0.893 | 0.07203 | 0.084 | 12.3976
16.5 | 0.8477 | 0.08263 | 0.0824 | 10.259
17 | 0.8113 | 0.09418 | 0.0778 | 8.6144
17.5 | 0.6035 | 0.14804 | 0.0486 | 4.0766
18 | 0.5497 | 0.17724 | 0.0354 | 3.1014
18.5 | 0.5742 | 0.18162 | 0.0336 | 3.1615
19 | 0.5946 | 0.18857 | 0.0316 | 3.1532
19.5 | 0.5812 | 0.19956 | 0.0222 | 2.9124
20 | 0.6032 | 0.20481 | 0.0197 | 2.9452

## 23. Re 250k Mach 0.50 (1)
BIGFOIL.COM POLAR EXPORT
NACA67A218
NACA67A218 |  |  |  | Cl Max: | 1.212 | at alpha= | 20 | deg
JavaFoil+Calcfoil stall+Eppler ext transition |  |  |  | L/D Max: | 63.193 | at alpha= | 4.5 | deg
Re: | 250000 |  |  | Cd Min: | 0.01139 | at alpha= | 0 | deg
Mach: | 0.5 |  |  | Cl=0 at alpha= | -1.6812 | deg
|  |  |  | @ Cl=0.1, Cd= | 0.01144
|  |  |  | @ Cl=0.4, Cd= | 0.011641
|  |  |  | @ Cl=0.6, Cd= | 0.012215
alpha (deg) | Cl | Cd | Cm | Cl/Cd
-20 | -1.033 | 0.27094 | 0.009 | -3.812
-19.5 | -1.003 | 0.26223 | 0.008 | -3.824
-19 | -0.975 | 0.25634 | 0.007 | -3.805
-18.5 | -0.948 | 0.24852 | 0.006 | -3.815
-18 | -0.921 | 0.2462 | 0.005 | -3.739
-17.5 | -0.893 | 0.24281 | 0.005 | -3.679
-17 | -0.863 | 0.23286 | 0.004 | -3.707
-16.5 | -0.836 | 0.22789 | 0.003 | -3.667
-16 | -0.808 | 0.2213 | 0.002 | -3.652
-15.5 | -0.78 | 0.21796 | 0.001 | -3.581
-15 | -0.753 | 0.21534 | 0 | -3.496
-14.5 | -0.723 | 0.19996 | 0 | -3.618
-14 | -0.695 | 0.19287 | -0.001 | -3.606
-13.5 | -0.668 | 0.19099 | -0.002 | -3.496
-13 | -0.64 | 0.18127 | -0.003 | -3.53
-12.5 | -0.612 | 0.17629 | -0.003 | -3.472
-12 | -0.583 | 0.16517 | -0.004 | -3.53
-11.5 | -0.555 | 0.15642 | -0.005 | -3.547
-11 | -0.527 | 0.14126 | -0.005 | -3.73
-10.5 | -0.499 | 0.13001 | -0.006 | -3.838
-10 | -0.47 | 0.12125 | -0.006 | -3.877
-9.5 | -0.442 | 0.10652 | -0.007 | -4.151
-9 | -0.618 | 0.07527 | -0.007 | -8.212
-8.5 | -0.649 | 0.06487 | -0.009 | -10.007
-8 | -0.641 | 0.05862 | -0.011 | -10.932
-7.5 | -0.616 | 0.05285 | -0.013 | -11.653
-7 | -0.693 | 0.02119 | -0.024 | -32.68
-6.5 | -0.641 | 0.02019 | -0.026 | -31.758
-6 | -0.584 | 0.01924 | -0.028 | -30.327
-5.5 | -0.522 | 0.01835 | -0.029 | -28.462
-5 | -0.458 | 0.01768 | -0.031 | -25.916
-4.5 | -0.392 | 0.01705 | -0.033 | -22.989
-4 | -0.324 | 0.01648 | -0.034 | -19.672
-3.5 | -0.255 | 0.01599 | -0.036 | -15.971
-3 | -0.182 | 0.01176 | -0.037 | -15.442
-2.5 | -0.113 | 0.01166 | -0.038 | -9.695
-2 | -0.044 | 0.01156 | -0.04 | -3.833
-1.5 | 0.025 | 0.01148 | -0.041 | 2.156
-1 | 0.094 | 0.01144 | -0.043 | 8.219
-0.5 | 0.163 | 0.01144 | -0.045 | 14.286
0 | 0.233 | 0.01139 | -0.046 | 20.464
0.5 | 0.302 | 0.01146 | -0.048 | 26.392
1 | 0.372 | 0.01158 | -0.049 | 32.095
1.5 | 0.441 | 0.01173 | -0.051 | 37.572
2 | 0.51 | 0.0119 | -0.053 | 42.852
2.5 | 0.575 | 0.01214 | -0.054 | 47.381
3 | 0.642 | 0.01234 | -0.056 | 52.076
3.5 | 0.709 | 0.01263 | -0.057 | 56.145
4 | 0.775 | 0.01292 | -0.059 | 59.963
4.5 | 0.839 | 0.01328 | -0.061 | 63.193
5 | 0.918 | 0.02159 | -0.063 | 42.52
5.5 | 0.98 | 0.02268 | -0.065 | 43.219
6 | 1.037 | 0.0238 | -0.067 | 43.56
6.5 | 1.086 | 0.02499 | -0.068 | 43.474
7 | 1.127 | 0.02627 | -0.07 | 42.92
7.5 | 0.963 | 0.05277 | -0.037 | 18.25
8 | 1.162 | 0.03029 | -0.073 | 38.369
8.5 | 0.944 | 0.06388 | -0.041 | 14.785
9 | 0.769 | 0.08213 | -0.027 | 9.366
9.5 | 0.629 | 0.10731 | -0.028 | 5.858
10 | 0.657 | 0.12976 | -0.033 | 5.063
10.5 | 0.685 | 0.13404 | -0.035 | 5.11
11 | 0.713 | 0.14676 | -0.038 | 4.86
11.5 | 0.741 | 0.15859 | -0.038 | 4.671
12 | 0.768 | 0.16071 | -0.039 | 4.781
12.5 | 0.797 | 0.17451 | -0.043 | 4.57
13 | 0.825 | 0.18301 | -0.044 | 4.507
13.5 | 0.852 | 0.18729 | -0.045 | 4.55
14 | 0.88 | 0.19295 | -0.046 | 4.559
14.5 | 0.909 | 0.19943 | -0.05 | 4.559
15 | 0.936 | 0.2122 | -0.051 | 4.412
15.5 | 0.963 | 0.21722 | -0.052 | 4.435
16 | 0.991 | 0.21737 | -0.053 | 4.557
16.5 | 1.021 | 0.2292 | -0.057 | 4.453
17 | 1.048 | 0.23496 | -0.058 | 4.459
17.5 | 1.075 | 0.24117 | -0.058 | 4.455
18 | 1.102 | 0.25254 | -0.06 | 4.362
18.5 | 1.132 | 0.27246 | -0.063 | 4.153
19 | 1.158 | 0.27715 | -0.064 | 4.179
19.5 | 1.185 | 0.28899 | -0.065 | 4.101
20 | 1.212 | 0.2845 | -0.066 | 4.259

## 24. Re 250k Mach 0.50 (2)
BIGFOIL.COM POLAR EXPORT
NACA67A218
NACA67A218 |  |  |  | Cl Max: | 0.7016 | at alpha= | 12 | deg
XFOIL ncrit=9 |  |  |  | L/D Max: | 24.3691 | at alpha= | 6.5 | deg
Re: | 250000 |  |  | Cd Min: | 0.17986 | at alpha= | 17 | deg
Mach: | 0.5 |  |  | Cl=0 at alpha= | 0.4075 | deg
|  |  |  | @ Cl=0.1, Cd= | 0.042214
|  |  |  | @ Cl=0.4, Cd= | 0.035941
|  |  |  | @ Cl=0.6, Cd= | 0.17986
alpha (deg) | Cl | Cd | Cm | Cl/Cd
-12 | -0.2625 | 0.08056 | -0.1639 | -3.2584
-11.5 | -0.328 | 0.06738 | -0.169 | -4.8679
-11 | -0.4196 | 0.0685 | -0.147 | -6.1255
-10.5 | -0.4879 | 0.06448 | -0.1359 | -7.5667
-10 | -0.5461 | 0.0602 | -0.1256 | -9.0714
-9.5 | -0.5867 | 0.05634 | -0.1162 | -10.4136
-9 | -0.631 | 0.05323 | -0.1041 | -11.8542
-8.5 | -0.6568 | 0.04933 | -0.0944 | -13.3144
-8 | -0.6971 | 0.04721 | -0.0792 | -14.7659
-7.5 | -0.7103 | 0.04455 | -0.0676 | -15.9439
-7 | -0.7159 | 0.04245 | -0.0557 | -16.8645
-6.5 | -0.6642 | 0.04052 | -0.0532 | -16.3919
-6 | -0.6481 | 0.03929 | -0.044 | -16.4953
-5.5 | -0.6395 | 0.03955 | -0.035 | -16.1694
-5 | -0.6279 | 0.03743 | -0.025 | -16.7753
-4.5 | -0.5524 | 0.03613 | -0.0264 | -15.2892
-4 | -0.5312 | 0.0347 | -0.0186 | -15.3084
-3.5 | -0.5177 | 0.03313 | -0.0096 | -15.6263
-3 | -0.5457 | 0.03082 | 0.0065 | -17.706
-2 | -0.5776 | 0.03008 | 0.0421 | -19.2021
-1.5 | -0.4571 | 0.03412 | 0.0361 | -13.3968
-1 | -0.1427 | 0.04265 | -0.0056 | -3.3458
-0.5 | -0.1067 | 0.04287 | -0.001 | -2.4889
0 | -0.0793 | 0.04282 | 0.0052 | -1.8519
0.5 | 0.018 | 0.04281 | -0.0021 | 0.42046
1.5 | 0.1294 | 0.042 | -0.0004 | 3.081
2 | 0.1811 | 0.04171 | 0.0007 | 4.3419
3 | 0.2455 | 0.04015 | 0.0114 | 6.1146
3.5 | 0.3165 | 0.03914 | 0.0101 | 8.0864
4 | 0.3922 | 0.03723 | 0.0092 | 10.5345
5 | 0.4144 | 0.03356 | 0.031 | 12.348
5.5 | 0.4931 | 0.03079 | 0.0313 | 16.0149
6 | 0.5418 | 0.02867 | 0.0365 | 18.8978
6.5 | 0.6219 | 0.02552 | 0.0384 | 24.3691
7 | 0.5628 | 0.0249 | 0.0612 | 22.6024
7.5 | 0.5372 | 0.0264 | 0.0749 | 20.3485
8 | 0.524 | 0.02861 | 0.0851 | 18.3153
8.5 | 0.5207 | 0.03055 | 0.0937 | 17.0442
9 | 0.5254 | 0.03219 | 0.1015 | 16.3218
9.5 | 0.5527 | 0.03431 | 0.1051 | 16.109
10 | 0.5854 | 0.03635 | 0.1083 | 16.1045
10.5 | 0.6226 | 0.03836 | 0.1112 | 16.2304
11 | 0.6557 | 0.04067 | 0.1142 | 16.1224
11.5 | 0.6836 | 0.04389 | 0.1173 | 15.5753
12 | 0.7016 | 0.0486 | 0.1189 | 14.4362
12.5 | 0.6913 | 0.05562 | 0.1202 | 12.429
13 | 0.6731 | 0.06369 | 0.1197 | 10.5684
13.5 | 0.6571 | 0.0729 | 0.1162 | 9.0137
14 | 0.6241 | 0.08546 | 0.1091 | 7.3028
14.5 | 0.581 | 0.1014 | 0.0983 | 5.7298
15 | 0.5328 | 0.12089 | 0.0855 | 4.4073
15.5 | 0.5096 | 0.13828 | 0.0748 | 3.6853
16 | 0.5072 | 0.15294 | 0.0649 | 3.3163
16.5 | 0.5217 | 0.16403 | 0.0568 | 3.1805
17 | 0.5308 | 0.17986 | 0.0476 | 2.9512

## 25. Re 500k Mach 0.00 (1)
BIGFOIL.COM POLAR EXPORT
NACA67A218
NACA67A218 |  |  |  | Cl Max: | 1.431 | at alpha= | 13.5 | deg
JavaFoil+Calcfoil stall+Eppler ext transition |  |  |  | L/D Max: | 90.9 | at alpha= | 5 | deg
Re: | 500000 |  |  | Cd Min: | 0.00758 | at alpha= | 0 | deg
Mach: | 0 |  |  | Cl=0 at alpha= | -1.6803 | deg
|  |  |  | @ Cl=0.1, Cd= | 0.0077793
|  |  |  | @ Cl=0.4, Cd= | 0.0078433
|  |  |  | @ Cl=0.6, Cd= | 0.0082515
alpha (deg) | Cl | Cd | Cm | Cl/Cd
-20 | -0.951 | 0.1876 | 0.006 | -5.07
-19.5 | -0.965 | 0.17828 | 0.005 | -5.411
-19 | -0.977 | 0.16971 | 0.005 | -5.758
-18.5 | -0.988 | 0.16024 | 0.005 | -6.167
-18 | -0.996 | 0.15288 | 0.004 | -6.516
-17.5 | -1.003 | 0.14612 | 0.003 | -6.866
-17 | -1.009 | 0.13819 | 0.003 | -7.3
-16.5 | -1.01 | 0.13124 | 0.002 | -7.698
-16 | -1.011 | 0.12246 | 0.002 | -8.254
-15.5 | -1.008 | 0.11649 | 0.001 | -8.654
-15 | -1.002 | 0.10935 | 0 | -9.16
-14.5 | -0.993 | 0.10365 | 0 | -9.583
-14 | -0.981 | 0.09821 | -0.001 | -9.992
-13.5 | -0.968 | 0.0915 | -0.002 | -10.579
-13 | -0.949 | 0.08714 | -0.003 | -10.893
-12.5 | -0.929 | 0.08201 | -0.003 | -11.327
-12 | -0.913 | 0.07278 | -0.005 | -12.54
-11.5 | -0.905 | 0.05878 | -0.007 | -15.402
-11 | -1.007 | 0.02099 | -0.01 | -47.979
-10.5 | -0.97 | 0.01988 | -0.012 | -48.795
-10 | -0.928 | 0.01903 | -0.013 | -48.785
-9.5 | -0.884 | 0.01821 | -0.015 | -48.564
-9 | -0.838 | 0.01746 | -0.016 | -47.975
-8.5 | -0.789 | 0.01673 | -0.017 | -47.172
-8 | -0.738 | 0.01613 | -0.019 | -45.757
-7.5 | -0.686 | 0.01544 | -0.02 | -44.42
-7 | -0.632 | 0.01488 | -0.022 | -42.458
-6.5 | -0.576 | 0.01433 | -0.023 | -40.197
-6 | -0.519 | 0.01385 | -0.025 | -37.5
-5.5 | -0.462 | 0.01339 | -0.026 | -34.475
-5 | -0.403 | 0.01301 | -0.028 | -30.995
-4.5 | -0.344 | 0.01258 | -0.029 | -27.319
-4 | -0.284 | 0.01226 | -0.03 | -23.134
-3.5 | -0.218 | 0.0081 | -0.031 | -26.954
-3 | -0.159 | 0.00802 | -0.033 | -19.775
-2.5 | -0.099 | 0.00793 | -0.034 | -12.454
-2 | -0.039 | 0.00787 | -0.035 | -4.918
-1.5 | 0.022 | 0.00782 | -0.037 | 2.763
-1 | 0.082 | 0.0078 | -0.038 | 10.518
-0.5 | 0.143 | 0.00773 | -0.04 | 18.458
0 | 0.204 | 0.00758 | -0.041 | 26.941
0.5 | 0.265 | 0.00763 | -0.043 | 34.71
1 | 0.325 | 0.0077 | -0.044 | 42.264
1.5 | 0.386 | 0.00782 | -0.046 | 49.338
2 | 0.446 | 0.00792 | -0.047 | 56.319
2.5 | 0.504 | 0.00804 | -0.048 | 62.741
3 | 0.563 | 0.00817 | -0.05 | 68.909
3.5 | 0.622 | 0.0083 | -0.051 | 74.975
4 | 0.681 | 0.00844 | -0.053 | 80.725
4.5 | 0.74 | 0.00858 | -0.054 | 86.2
5 | 0.797 | 0.00877 | -0.056 | 90.9
5.5 | 0.864 | 0.01607 | -0.058 | 53.797
6 | 0.92 | 0.01666 | -0.059 | 55.203
6.5 | 0.973 | 0.01738 | -0.061 | 55.996
7 | 1.025 | 0.01803 | -0.062 | 56.852
7.5 | 1.075 | 0.01869 | -0.064 | 57.51
8 | 1.123 | 0.01938 | -0.065 | 57.939
8.5 | 1.168 | 0.02013 | -0.067 | 58.028
9 | 1.21 | 0.02142 | -0.068 | 56.492
9.5 | 1.25 | 0.02232 | -0.069 | 55.976
10 | 1.286 | 0.02334 | -0.071 | 55.089
10.5 | 1.319 | 0.02442 | -0.072 | 54.011
11 | 1.348 | 0.02553 | -0.073 | 52.784
11.5 | 1.373 | 0.02664 | -0.075 | 51.555
12 | 1.395 | 0.02783 | -0.076 | 50.106
12.5 | 1.411 | 0.02916 | -0.077 | 48.4
13 | 1.424 | 0.03061 | -0.078 | 46.531
13.5 | 1.431 | 0.03251 | -0.079 | 44.02
14 | 1.431 | 0.03509 | -0.08 | 40.767
14.5 | 1.226 | 0.09964 | -0.053 | 12.304
15 | 1.22 | 0.10873 | -0.05 | 11.216
15.5 | 1.212 | 0.1165 | -0.048 | 10.404
16 | 1.207 | 0.12287 | -0.049 | 9.82
16.5 | 1.197 | 0.13096 | -0.048 | 9.137
17 | 1.184 | 0.1391 | -0.046 | 8.509
17.5 | 1.168 | 0.14905 | -0.046 | 7.837
18 | 1.15 | 0.15457 | -0.047 | 7.441
18.5 | 1.129 | 0.16376 | -0.046 | 6.892

## 26. Re 500k Mach 0.00 (2)
BIGFOIL.COM POLAR EXPORT
NACA67A218
NACA67A218 |  |  |  | Cl Max: | 1.0738 | at alpha= | 18.5 | deg
XFOIL ncrit=9 |  |  |  | L/D Max: | 45.1418 | at alpha= | 6.5 | deg
Re: | 500000 |  |  | Cd Min: | 0.17949 | at alpha= | -20 | deg
Mach: | 0 |  |  | Cl=0 at alpha= | 1.4609 | deg
|  |  |  | @ Cl=0.1, Cd= | 0.020619
|  |  |  | @ Cl=0.4, Cd= | 0.015758
|  |  |  | @ Cl=0.6, Cd= | 0.019176
alpha (deg) | Cl | Cd | Cm | Cl/Cd
-20 | -0.362 | 0.17949 | -0.0902 | -2.0168
-19.5 | -0.337 | 0.17556 | -0.0918 | -1.9196
-18.5 | -0.5986 | 0.09336 | -0.1254 | -6.4117
-18 | -0.6755 | 0.07426 | -0.1356 | -9.0964
-17.5 | -0.7249 | 0.06257 | -0.1397 | -11.5854
-17 | -0.7596 | 0.0543 | -0.1403 | -13.989
-16.5 | -0.7833 | 0.04836 | -0.139 | -16.1973
-16 | -0.7923 | 0.04303 | -0.1369 | -18.4127
-15.5 | -0.7852 | 0.03997 | -0.1348 | -19.6447
-15 | -0.7764 | 0.03732 | -0.1322 | -20.8039
-14.5 | -0.761 | 0.0346 | -0.13 | -21.9942
-14 | -0.7412 | 0.03241 | -0.1277 | -22.8695
-13.5 | -0.7167 | 0.03048 | -0.1255 | -23.5138
-13 | -0.6861 | 0.02845 | -0.1239 | -24.116
-12.5 | -0.6546 | 0.02705 | -0.1223 | -24.1996
-12 | -0.6229 | 0.02594 | -0.1203 | -24.0131
-11.5 | -0.5889 | 0.02497 | -0.1186 | -23.5843
-11 | -0.5524 | 0.02355 | -0.1174 | -23.4565
-10.5 | -0.516 | 0.02266 | -0.1158 | -22.7714
-10 | -0.482 | 0.02161 | -0.1139 | -22.3045
-9.5 | -0.446 | 0.02091 | -0.1121 | -21.3295
-9 | -0.4129 | 0.02003 | -0.1097 | -20.6141
-8.5 | -0.3765 | 0.01942 | -0.1076 | -19.3872
-8 | -0.3441 | 0.01873 | -0.1048 | -18.3716
-7.5 | -0.3099 | 0.01841 | -0.1021 | -16.8332
-7 | -0.2783 | 0.0181 | -0.0993 | -15.3757
-6.5 | -0.2539 | 0.01788 | -0.095 | -14.2002
-6 | -0.2419 | 0.01755 | -0.0884 | -13.7835
-5.5 | -0.2377 | 0.01683 | -0.08 | -14.1236
-5 | -0.3277 | 0.01933 | -0.0526 | -16.9529
-3 | -0.4671 | 0.01755 | 0.0174 | -26.6154
-2.5 | -0.4125 | 0.01793 | 0.0178 | -23.0061
-2 | -0.3504 | 0.01836 | 0.0167 | -19.085
-1.5 | -0.3303 | 0.01923 | 0.0232 | -17.1763
-1 | -0.216 | 0.02077 | 0.0144 | -10.3996
0 | -0.1339 | 0.0225 | 0.0207 | -5.9511
0.5 | -0.0663 | 0.02221 | 0.018 | -2.9851
2 | 0.0372 | 0.0212 | 0.027 | 1.7547
2.5 | 0.1031 | 0.02059 | 0.0248 | 5.0073
3 | 0.1751 | 0.0198 | 0.0214 | 8.8434
3.5 | 0.2363 | 0.01902 | 0.0202 | 12.4238
4 | 0.3342 | 0.01713 | 0.0127 | 19.5096
4.5 | 0.4368 | 0.01499 | 0.0045 | 29.1394
5.5 | 0.4856 | 0.01423 | 0.0157 | 34.1251
6 | 0.5409 | 0.01347 | 0.0157 | 40.1559
6.5 | 0.5891 | 0.01305 | 0.0172 | 45.1418
7 | 0.5763 | 0.01475 | 0.0281 | 39.0712
7.5 | 0.5719 | 0.0165 | 0.037 | 34.6606
8.5 | 0.6034 | 0.0195 | 0.0473 | 30.9436
9 | 0.6267 | 0.02095 | 0.0509 | 29.9141
9.5 | 0.6556 | 0.02223 | 0.0536 | 29.4917
10 | 0.6876 | 0.02342 | 0.0557 | 29.3595
10.5 | 0.7184 | 0.02462 | 0.058 | 29.1795
11 | 0.7499 | 0.0258 | 0.0601 | 29.0659
11.5 | 0.777 | 0.02732 | 0.0626 | 28.4407
12 | 0.8072 | 0.02871 | 0.0645 | 28.1156
12.5 | 0.8368 | 0.03018 | 0.0663 | 27.727
13 | 0.8604 | 0.03199 | 0.0689 | 26.8959
13.5 | 0.8887 | 0.03356 | 0.0706 | 26.4809
14 | 0.9099 | 0.0357 | 0.0728 | 25.4874
14.5 | 0.9329 | 0.03772 | 0.0748 | 24.7322
15 | 0.9524 | 0.04031 | 0.0764 | 23.6269
15.5 | 0.9826 | 0.04306 | 0.0755 | 22.8193
16 | 1.0141 | 0.04661 | 0.073 | 21.7571
17 | 1.0561 | 0.0544 | 0.0705 | 19.4136
17.5 | 1.066 | 0.05865 | 0.0707 | 18.1756
18 | 1.0725 | 0.06339 | 0.0704 | 16.9191
18.5 | 1.0738 | 0.06891 | 0.0702 | 15.5826
19 | 1.0681 | 0.07567 | 0.0689 | 14.1152
19.5 | 1.0573 | 0.08353 | 0.0666 | 12.6577
20 | 1.0417 | 0.0925 | 0.0632 | 11.2616

## 27. Re 500k Mach 0.10 (1)
BIGFOIL.COM POLAR EXPORT
NACA67A218
NACA67A218 |  |  |  | Cl Max: | 1.418 | at alpha= | 13.5 | deg
JavaFoil+Calcfoil stall+Eppler ext transition |  |  |  | L/D Max: | 90.803 | at alpha= | 5 | deg
Re: | 500000 |  |  | Cd Min: | 0.0076 | at alpha= | 0 | deg
Mach: | 0.1 |  |  | Cl=0 at alpha= | -1.6803 | deg
|  |  |  | @ Cl=0.1, Cd= | 0.0078023
|  |  |  | @ Cl=0.4, Cd= | 0.007846
|  |  |  | @ Cl=0.6, Cd= | 0.0082849
alpha (deg) | Cl | Cd | Cm | Cl/Cd
-16.5 | -0.99 | 0.13198 | 0.002 | -7.502
-16 | -0.992 | 0.12503 | 0.002 | -7.938
-15.5 | -0.993 | 0.11686 | 0.001 | -8.498
-15 | -0.989 | 0.11118 | 0 | -8.898
-14.5 | -0.983 | 0.10443 | 0 | -9.417
-14 | -0.974 | 0.09846 | -0.001 | -9.896
-13.5 | -0.961 | 0.0928 | -0.002 | -10.361
-13 | -0.945 | 0.0885 | -0.003 | -10.674
-12.5 | -0.926 | 0.08275 | -0.003 | -11.185
-12 | -0.905 | 0.07583 | -0.005 | -11.938
-11.5 | -1.033 | 0.02365 | -0.009 | -43.667
-11 | -1.006 | 0.02129 | -0.01 | -47.236
-10.5 | -0.971 | 0.02007 | -0.012 | -48.361
-10 | -0.93 | 0.0192 | -0.013 | -48.429
-9.5 | -0.886 | 0.01836 | -0.015 | -48.268
-9 | -0.84 | 0.0176 | -0.016 | -47.743
-8.5 | -0.792 | 0.01688 | -0.018 | -46.897
-8 | -0.741 | 0.01625 | -0.019 | -45.603
-7.5 | -0.688 | 0.01555 | -0.02 | -44.256
-7 | -0.634 | 0.01496 | -0.022 | -42.384
-6.5 | -0.579 | 0.01441 | -0.023 | -40.166
-6 | -0.522 | 0.01392 | -0.025 | -37.479
-5.5 | -0.464 | 0.01347 | -0.026 | -34.425
-5 | -0.405 | 0.01304 | -0.028 | -31.058
-4.5 | -0.345 | 0.01268 | -0.029 | -27.241
-4 | -0.285 | 0.01231 | -0.031 | -23.157
-3.5 | -0.219 | 0.00812 | -0.031 | -27.041
-3 | -0.159 | 0.00805 | -0.033 | -19.801
-2.5 | -0.099 | 0.00796 | -0.034 | -12.473
-2 | -0.039 | 0.0079 | -0.036 | -4.921
-1.5 | 0.022 | 0.00785 | -0.037 | 2.766
-1 | 0.082 | 0.00782 | -0.038 | 10.534
-0.5 | 0.143 | 0.00776 | -0.04 | 18.484
0 | 0.205 | 0.0076 | -0.041 | 26.987
0.5 | 0.266 | 0.00766 | -0.043 | 34.752
1 | 0.327 | 0.00773 | -0.044 | 42.327
1.5 | 0.388 | 0.00782 | -0.046 | 49.572
2 | 0.448 | 0.00795 | -0.047 | 56.367
2.5 | 0.506 | 0.00807 | -0.049 | 62.743
3 | 0.566 | 0.00821 | -0.05 | 68.914
3.5 | 0.625 | 0.00834 | -0.052 | 74.969
4 | 0.685 | 0.00846 | -0.053 | 80.945
4.5 | 0.743 | 0.00862 | -0.055 | 86.155
5 | 0.801 | 0.00882 | -0.056 | 90.803
5.5 | 0.868 | 0.01616 | -0.058 | 53.724
6 | 0.924 | 0.01677 | -0.06 | 55.099
6.5 | 0.978 | 0.0175 | -0.061 | 55.864
7 | 1.029 | 0.01815 | -0.063 | 56.714
7.5 | 1.079 | 0.01886 | -0.064 | 57.226
8 | 1.127 | 0.01953 | -0.065 | 57.701
8.5 | 1.172 | 0.0203 | -0.067 | 57.723
9 | 1.213 | 0.02162 | -0.068 | 56.116
9.5 | 1.252 | 0.02255 | -0.07 | 55.518
10 | 1.288 | 0.02351 | -0.071 | 54.772
10.5 | 1.319 | 0.02468 | -0.072 | 53.46
11 | 1.347 | 0.0259 | -0.074 | 52.011
11.5 | 1.371 | 0.02699 | -0.075 | 50.799
12 | 1.39 | 0.0282 | -0.076 | 49.306
12.5 | 1.405 | 0.02965 | -0.078 | 47.385
13 | 1.415 | 0.0312 | -0.079 | 45.343
13.5 | 1.418 | 0.03322 | -0.08 | 42.695
14 | 1.346 | 0.04904 | -0.075 | 27.445
14.5 | 1.208 | 0.10253 | -0.051 | 11.782
15 | 1.197 | 0.11169 | -0.048 | 10.721
15.5 | 1.19 | 0.11857 | -0.048 | 10.04
16 | 1.181 | 0.12517 | -0.048 | 9.434
16.5 | 1.167 | 0.13332 | -0.046 | 8.754
17 | 1.152 | 0.14091 | -0.045 | 8.174
17.5 | 1.132 | 0.15192 | -0.044 | 7.452
18 | 1.11 | 0.15714 | -0.045 | 7.064
18.5 | 1.084 | 0.16861 | -0.045 | 6.431

## 28. Re 500k Mach 0.10 (2)
BIGFOIL.COM POLAR EXPORT
NACA67A218
NACA67A218 |  |  |  | Cl Max: | 0.07 | at alpha= | 2 | deg
XFOIL ncrit=9 |  |  |  | L/D Max: | 3.3365 | at alpha= | 2 | deg
Re: | 500000 |  |  | Cd Min: | 0.18037 | at alpha= | -20 | deg
Mach: | 0.1 |  |  | Cl=0 at alpha= | 1.3767 | deg
|  |  |  | @ Cl=0.1, Cd= | 0.02098
|  |  |  | @ Cl=0.4, Cd= | 0.02098
|  |  |  | @ Cl=0.6, Cd= | 0.02098
alpha (deg) | Cl | Cd | Cm | Cl/Cd
-20 | -0.3615 | 0.18037 | -0.0905 | -2.0042
-19.5 | -0.3359 | 0.17631 | -0.0922 | -1.9052
-19 | -0.3196 | 0.1712 | -0.0948 | -1.8668
-18.5 | -0.3064 | 0.16559 | -0.0977 | -1.8504
-18 | -0.6185 | 0.08372 | -0.1321 | -7.3877
-17.5 | -0.6778 | 0.06899 | -0.1392 | -9.8246
-17 | -0.7202 | 0.05883 | -0.1418 | -12.2421
-16.5 | -0.7526 | 0.05139 | -0.1416 | -14.6449
-16 | -0.7697 | 0.04541 | -0.1398 | -16.95
-15.5 | -0.7678 | 0.04182 | -0.1378 | -18.3596
-15 | -0.7632 | 0.03881 | -0.1351 | -19.665
-14.5 | -0.7525 | 0.03575 | -0.1326 | -21.049
-14 | -0.7357 | 0.03334 | -0.1301 | -22.0666
-13.5 | -0.7134 | 0.03119 | -0.1278 | -22.8727
-13 | -0.6865 | 0.02913 | -0.1256 | -23.5668
-12.5 | -0.6538 | 0.02749 | -0.1241 | -23.7832
-12 | -0.6226 | 0.02635 | -0.122 | -23.6281
-11.5 | -0.5882 | 0.02525 | -0.1203 | -23.295
-11 | -0.5516 | 0.02383 | -0.119 | -23.1473
-10.5 | -0.5152 | 0.0229 | -0.1174 | -22.4978
-10 | -0.4799 | 0.0219 | -0.1155 | -21.9132
-9.5 | -0.4448 | 0.0211 | -0.1136 | -21.0806
-9 | -0.411 | 0.02024 | -0.1112 | -20.3063
-8.5 | -0.3753 | 0.01957 | -0.1089 | -19.1773
-8 | -0.3427 | 0.01889 | -0.1061 | -18.1419
-7.5 | -0.3078 | 0.0186 | -0.1035 | -16.5484
-7 | -0.2765 | 0.01829 | -0.1006 | -15.1176
-6.5 | -0.2521 | 0.01808 | -0.0962 | -13.9436
-6 | -0.2395 | 0.01772 | -0.0896 | -13.5158
-5 | -0.3226 | 0.01946 | -0.0543 | -16.5776
-4.5 | -0.3434 | 0.01845 | -0.0401 | -18.6125
-4 | -0.4316 | 0.01968 | -0.0118 | -21.9309
-3 | -0.4697 | 0.01759 | 0.0174 | -26.7027
-2.5 | -0.4147 | 0.01794 | 0.0178 | -23.1159
-1.5 | -0.2868 | 0.01899 | 0.0153 | -15.1027
-1 | -0.2743 | 0.02032 | 0.0238 | -13.499
-0.5 | -0.2043 | 0.0223 | 0.0234 | -9.1614
0 | -0.1332 | 0.02257 | 0.0206 | -5.9016
0.5 | -0.0647 | 0.02229 | 0.0177 | -2.9026
1.5 | 0.0091 | 0.02158 | 0.0232 | 0.42169
2 | 0.07 | 0.02098 | 0.0215 | 3.3365

## 29. Re 500k Mach 0.25 (1)
BIGFOIL.COM POLAR EXPORT
NACA67A218
NACA67A218 |  |  |  | Cl Max: | 1.346 | at alpha= | 12 | deg
JavaFoil+Calcfoil stall+Eppler ext transition |  |  |  | L/D Max: | 90.8 | at alpha= | 5 | deg
Re: | 500000 |  |  | Cd Min: | 0.00773 | at alpha= | 0 | deg
Mach: | 0.25 |  |  | Cl=0 at alpha= | -1.6774 | deg
|  |  |  | @ Cl=0.1, Cd= | 0.0079527
|  |  |  | @ Cl=0.4, Cd= | 0.0080035
|  |  |  | @ Cl=0.6, Cd= | 0.0084305
alpha (deg) | Cl | Cd | Cm | Cl/Cd
-15.5 | -0.865 | 0.1299 | 0.001 | -6.658
-15 | -0.884 | 0.12173 | 0 | -7.263
-14.5 | -0.897 | 0.1133 | 0 | -7.916
-14 | -0.906 | 0.10734 | -0.001 | -8.438
-13.5 | -0.909 | 0.09948 | -0.002 | -9.135
-13 | -0.906 | 0.09311 | -0.003 | -9.733
-12.5 | -0.898 | 0.08778 | -0.003 | -10.233
-12 | -0.883 | 0.082 | -0.004 | -10.769
-11.5 | -0.864 | 0.07593 | -0.005 | -11.377
-11 | -0.846 | 0.06836 | -0.007 | -12.372
-10.5 | -0.969 | 0.02147 | -0.012 | -45.128
-10 | -0.934 | 0.02031 | -0.014 | -45.983
-9.5 | -0.894 | 0.0194 | -0.015 | -46.1
-9 | -0.851 | 0.0185 | -0.016 | -45.978
-8.5 | -0.804 | 0.01761 | -0.018 | -45.667
-8 | -0.754 | 0.01689 | -0.019 | -44.677
-7.5 | -0.702 | 0.01614 | -0.021 | -43.5
-7 | -0.648 | 0.0155 | -0.022 | -41.813
-6.5 | -0.592 | 0.01488 | -0.024 | -39.769
-6 | -0.534 | 0.01432 | -0.025 | -37.305
-5.5 | -0.475 | 0.01383 | -0.027 | -34.358
-5 | -0.415 | 0.0134 | -0.028 | -30.991
-4.5 | -0.354 | 0.01298 | -0.03 | -27.294
-4 | -0.292 | 0.01255 | -0.031 | -23.309
-3.5 | -0.225 | 0.00828 | -0.032 | -27.22
-3 | -0.164 | 0.0082 | -0.034 | -19.965
-2.5 | -0.102 | 0.00811 | -0.035 | -12.565
-2 | -0.04 | 0.00803 | -0.036 | -4.97
-1.5 | 0.022 | 0.00798 | -0.038 | 2.794
-1 | 0.085 | 0.00796 | -0.039 | 10.638
-0.5 | 0.147 | 0.00793 | -0.041 | 18.542
0 | 0.211 | 0.00773 | -0.042 | 27.24
0.5 | 0.273 | 0.00779 | -0.044 | 35.055
1 | 0.335 | 0.0079 | -0.045 | 42.473
1.5 | 0.398 | 0.008 | -0.047 | 49.725
2 | 0.46 | 0.00811 | -0.048 | 56.714
2.5 | 0.52 | 0.00823 | -0.05 | 63.131
3 | 0.581 | 0.00839 | -0.051 | 69.232
3.5 | 0.642 | 0.00852 | -0.053 | 75.284
4 | 0.702 | 0.00865 | -0.054 | 81.218
4.5 | 0.762 | 0.00884 | -0.056 | 86.255
5 | 0.821 | 0.00904 | -0.057 | 90.8
5.5 | 0.89 | 0.01676 | -0.06 | 53.104
6 | 0.946 | 0.01748 | -0.061 | 54.137
6.5 | 1 | 0.0182 | -0.063 | 54.968
7 | 1.052 | 0.01892 | -0.064 | 55.615
7.5 | 1.101 | 0.01967 | -0.066 | 55.991
8 | 1.147 | 0.02046 | -0.067 | 56.075
8.5 | 1.19 | 0.02134 | -0.069 | 55.757
9 | 1.228 | 0.02279 | -0.07 | 53.875
9.5 | 1.262 | 0.02391 | -0.071 | 52.77
10 | 1.291 | 0.02519 | -0.073 | 51.235
10.5 | 1.314 | 0.02626 | -0.074 | 50.042
11 | 1.332 | 0.02789 | -0.076 | 47.746
11.5 | 1.343 | 0.02923 | -0.077 | 45.94
12 | 1.346 | 0.03108 | -0.078 | 43.305
12.5 | 1.334 | 0.03419 | -0.078 | 39.013
13 | 1.134 | 0.08945 | -0.051 | 12.681
13.5 | 1.113 | 0.09869 | -0.046 | 11.279
14 | 1.094 | 0.10624 | -0.045 | 10.3
14.5 | 1.068 | 0.11566 | -0.042 | 9.237
15 | 1.039 | 0.12596 | -0.04 | 8.246
15.5 | 1.005 | 0.13142 | -0.04 | 7.649
16 | 0.966 | 0.14244 | -0.039 | 6.784
16.5 | 0.922 | 0.15125 | -0.034 | 6.096
17 | 0.875 | 0.15933 | -0.034 | 5.493

## 30. Re 500k Mach 0.25 (2)
BIGFOIL.COM POLAR EXPORT
NACA67A218
NACA67A218 |  |  |  | Cl Max: | 0.9757 | at alpha= | 17 | deg
XFOIL ncrit=9 |  |  |  | L/D Max: | 40.1315 | at alpha= | 6 | deg
Re: | 500000 |  |  | Cd Min: | 0.19884 | at alpha= | 20 | deg
Mach: | 0.25 |  |  | Cl=0 at alpha= | 1.3522 | deg
|  |  |  | @ Cl=0.1, Cd= | 0.021105
|  |  |  | @ Cl=0.4, Cd= | 0.016289
|  |  |  | @ Cl=0.6, Cd= | 0.021553
alpha (deg) | Cl | Cd | Cm | Cl/Cd
-18.5 | -0.2988 | 0.16964 | -0.0995 | -1.7614
-18 | -0.3152 | 0.15745 | -0.1064 | -2.0019
-17.5 | -0.2955 | 0.15193 | -0.1083 | -1.945
-17 | -0.2782 | 0.14662 | -0.1108 | -1.8974
-16.5 | -0.3274 | 0.12319 | -0.1192 | -2.6577
-16 | -0.4841 | 0.08206 | -0.1386 | -5.8993
-15.5 | -0.5772 | 0.06227 | -0.1484 | -9.2693
-15 | -0.6194 | 0.05291 | -0.1499 | -11.7067
-14.5 | -0.6529 | 0.04557 | -0.1483 | -14.3274
-14 | -0.6664 | 0.0407 | -0.1452 | -16.3735
-13.5 | -0.6701 | 0.03673 | -0.1414 | -18.2439
-13 | -0.6649 | 0.03343 | -0.1374 | -19.8893
-12.5 | -0.6454 | 0.03058 | -0.1342 | -21.1053
-12 | -0.6171 | 0.02879 | -0.1319 | -21.4345
-11.5 | -0.5849 | 0.02724 | -0.1297 | -21.4721
-11 | -0.548 | 0.02576 | -0.1278 | -21.2733
-10.5 | -0.5107 | 0.02437 | -0.126 | -20.9561
-10 | -0.4732 | 0.02334 | -0.124 | -20.2742
-9.5 | -0.4381 | 0.02225 | -0.1216 | -19.6899
-9 | -0.4007 | 0.02146 | -0.1194 | -18.6719
-8.5 | -0.3683 | 0.0205 | -0.1162 | -17.9659
-8 | -0.3333 | 0.01999 | -0.1133 | -16.6733
-7.5 | -0.3009 | 0.01951 | -0.1103 | -15.4229
-7 | -0.2724 | 0.01926 | -0.1065 | -14.1433
-6.5 | -0.2456 | 0.01907 | -0.102 | -12.8789
-6 | -0.2262 | 0.0187 | -0.0962 | -12.0963
-5.5 | -0.2152 | 0.01789 | -0.0888 | -12.0291
-5 | -0.3005 | 0.02035 | -0.0623 | -14.7666
-4 | -0.4053 | 0.02047 | -0.0208 | -19.7997
-3 | -0.4796 | 0.01767 | 0.0159 | -27.142
-2.5 | -0.4236 | 0.01816 | 0.0172 | -23.326
-2 | -0.4022 | 0.01899 | 0.0238 | -21.1796
-1.5 | -0.3448 | 0.01964 | 0.0243 | -17.556
-1 | -0.2772 | 0.02079 | 0.0236 | -13.3333
-0.5 | -0.1936 | 0.02327 | 0.0212 | -8.3197
0 | -0.129 | 0.02295 | 0.0195 | -5.6209
1 | -0.0479 | 0.02272 | 0.0248 | -2.1083
1.5 | 0.0201 | 0.02219 | 0.0223 | 0.90581
2.5 | 0.1114 | 0.02095 | 0.025 | 5.3174
3 | 0.1806 | 0.02015 | 0.0226 | 8.9628
4.5 | 0.3949 | 0.01636 | 0.0155 | 24.1381
5.5 | 0.4635 | 0.0154 | 0.0238 | 30.0974
6 | 0.5494 | 0.01369 | 0.0195 | 40.1315
6.5 | 0.567 | 0.01426 | 0.0265 | 39.7616
7 | 0.5559 | 0.01612 | 0.037 | 34.4851
7.5 | 0.5562 | 0.01796 | 0.045 | 30.9688
8 | 0.5703 | 0.01956 | 0.0507 | 29.1564
8.5 | 0.5916 | 0.02109 | 0.0551 | 28.0512
9 | 0.6179 | 0.02254 | 0.0586 | 27.4135
9.5 | 0.6493 | 0.02384 | 0.0613 | 27.2357
10 | 0.6818 | 0.02515 | 0.0637 | 27.1093
10.5 | 0.711 | 0.02672 | 0.0664 | 26.6093
11 | 0.7431 | 0.02807 | 0.0687 | 26.4731
11.5 | 0.769 | 0.02988 | 0.0716 | 25.7363
12 | 0.7994 | 0.03152 | 0.0738 | 25.3617
12.5 | 0.8248 | 0.03358 | 0.0763 | 24.5622
13 | 0.8518 | 0.03556 | 0.0785 | 23.9539
13.5 | 0.8744 | 0.03791 | 0.0809 | 23.0652
14 | 0.8956 | 0.04046 | 0.0831 | 22.1354
14.5 | 0.9128 | 0.04351 | 0.0854 | 20.9791
15 | 0.9291 | 0.04667 | 0.0874 | 19.9079
15.5 | 0.9433 | 0.05049 | 0.0884 | 18.6829
16 | 0.9565 | 0.05576 | 0.0875 | 17.1539
16.5 | 0.9689 | 0.06216 | 0.0844 | 15.5872
17 | 0.9757 | 0.0694 | 0.0803 | 14.0591
17.5 | 0.9616 | 0.07776 | 0.0781 | 12.3663
18 | 0.947 | 0.08667 | 0.0747 | 10.9265
18.5 | 0.9211 | 0.09793 | 0.0694 | 9.4057
19 | 0.8829 | 0.11209 | 0.0618 | 7.8767
19.5 | 0.834 | 0.12953 | 0.0512 | 6.4387
20 | 0.6101 | 0.19884 | 0.0205 | 3.0683

## 31. Re 500k Mach 0.50 (1)
BIGFOIL.COM POLAR EXPORT
NACA67A218
NACA67A218 |  |  |  | Cl Max: | 1.212 | at alpha= | 20 | deg
JavaFoil+Calcfoil stall+Eppler ext transition |  |  |  | L/D Max: | 85.708 | at alpha= | 4.5 | deg
Re: | 500000 |  |  | Cd Min: | 0.00838 | at alpha= | 0 | deg
Mach: | 0.5 |  |  | Cl=0 at alpha= | -1.6812 | deg
|  |  |  | @ Cl=0.1, Cd= | 0.0085683
|  |  |  | @ Cl=0.4, Cd= | 0.008589
|  |  |  | @ Cl=0.6, Cd= | 0.0090385
alpha (deg) | Cl | Cd | Cm | Cl/Cd
-20 | -1.033 | 0.22793 | 0.009 | -4.532
-19.5 | -1.003 | 0.22043 | 0.008 | -4.551
-19 | -0.975 | 0.21615 | 0.007 | -4.513
-18.5 | -0.948 | 0.21006 | 0.006 | -4.513
-18 | -0.921 | 0.20581 | 0.006 | -4.473
-17.5 | -0.893 | 0.20191 | 0.005 | -4.424
-17 | -0.864 | 0.19494 | 0.004 | -4.43
-16.5 | -0.836 | 0.1931 | 0.003 | -4.328
-16 | -0.808 | 0.18237 | 0.002 | -4.432
-15.5 | -0.78 | 0.17877 | 0.001 | -4.366
-15 | -0.753 | 0.17581 | 0 | -4.282
-14.5 | -0.724 | 0.16638 | 0 | -4.349
-14 | -0.695 | 0.16002 | -0.001 | -4.346
-13.5 | -0.668 | 0.15555 | -0.002 | -4.292
-13 | -0.64 | 0.15245 | -0.003 | -4.198
-12.5 | -0.612 | 0.14764 | -0.004 | -4.146
-12 | -0.583 | 0.13823 | -0.004 | -4.219
-11.5 | -0.555 | 0.13255 | -0.005 | -4.186
-11 | -0.527 | 0.11862 | -0.005 | -4.443
-10.5 | -0.499 | 0.11026 | -0.006 | -4.528
-10 | -0.47 | 0.10259 | -0.006 | -4.584
-9.5 | -0.442 | 0.09218 | -0.007 | -4.799
-9 | -0.618 | 0.06788 | -0.008 | -9.109
-8.5 | -0.652 | 0.05948 | -0.01 | -10.957
-8 | -0.649 | 0.05201 | -0.013 | -12.471
-7.5 | -0.739 | 0.01932 | -0.023 | -38.242
-7 | -0.695 | 0.0183 | -0.025 | -37.954
-6.5 | -0.642 | 0.01726 | -0.026 | -37.215
-6 | -0.585 | 0.01639 | -0.028 | -35.692
-5.5 | -0.523 | 0.01556 | -0.03 | -33.629
-5 | -0.459 | 0.01498 | -0.031 | -30.633
-4.5 | -0.393 | 0.01442 | -0.033 | -27.228
-4 | -0.325 | 0.01391 | -0.035 | -23.35
-3.5 | -0.256 | 0.01344 | -0.036 | -19.02
-3 | -0.182 | 0.00882 | -0.037 | -20.669
-2.5 | -0.113 | 0.00875 | -0.039 | -12.967
-2 | -0.044 | 0.00868 | -0.04 | -5.122
-1.5 | 0.025 | 0.00861 | -0.042 | 2.883
-1 | 0.094 | 0.00857 | -0.044 | 11.005
-0.5 | 0.164 | 0.00855 | -0.045 | 19.164
0 | 0.234 | 0.00838 | -0.047 | 27.967
0.5 | 0.304 | 0.00845 | -0.048 | 35.977
1 | 0.374 | 0.00854 | -0.05 | 43.74
1.5 | 0.443 | 0.00867 | -0.052 | 51.053
2 | 0.512 | 0.00881 | -0.053 | 58.128
2.5 | 0.578 | 0.00899 | -0.055 | 64.326
3 | 0.646 | 0.00914 | -0.057 | 70.689
3.5 | 0.713 | 0.00935 | -0.058 | 76.284
4 | 0.779 | 0.00959 | -0.06 | 81.298
4.5 | 0.844 | 0.00985 | -0.062 | 85.708
5 | 0.92 | 0.01873 | -0.064 | 49.091
5.5 | 0.981 | 0.01966 | -0.066 | 49.928
6 | 1.038 | 0.02064 | -0.068 | 50.294
6.5 | 1.088 | 0.02168 | -0.069 | 50.198
7 | 1.129 | 0.02283 | -0.071 | 49.467
7.5 | 1.158 | 0.02413 | -0.073 | 47.986
8 | 1.165 | 0.0264 | -0.074 | 44.121
8.5 | 1.131 | 0.0285 | -0.076 | 39.674
9 | 0.769 | 0.07244 | -0.029 | 10.621
9.5 | 0.629 | 0.09208 | -0.03 | 6.829
10 | 0.657 | 0.10592 | -0.033 | 6.203
10.5 | 0.685 | 0.11098 | -0.036 | 6.176
11 | 0.713 | 0.12233 | -0.038 | 5.831
11.5 | 0.741 | 0.13207 | -0.039 | 5.609
12 | 0.768 | 0.13194 | -0.04 | 5.824
12.5 | 0.797 | 0.14509 | -0.044 | 5.497
13 | 0.825 | 0.15286 | -0.045 | 5.396
13.5 | 0.852 | 0.15544 | -0.046 | 5.483
14 | 0.88 | 0.16062 | -0.047 | 5.477
14.5 | 0.909 | 0.16453 | -0.051 | 5.526
15 | 0.936 | 0.17935 | -0.051 | 5.22
15.5 | 0.963 | 0.18085 | -0.052 | 5.327
16 | 0.991 | 0.18417 | -0.054 | 5.38
16.5 | 1.021 | 0.19089 | -0.057 | 5.346
17 | 1.048 | 0.19774 | -0.058 | 5.298
17.5 | 1.075 | 0.20397 | -0.059 | 5.269
18 | 1.102 | 0.20965 | -0.06 | 5.255
18.5 | 1.132 | 0.22193 | -0.064 | 5.099
19 | 1.158 | 0.23125 | -0.064 | 5.009
19.5 | 1.185 | 0.23553 | -0.065 | 5.032
20 | 1.212 | 0.23945 | -0.066 | 5.062

## 32. Re 500k Mach 0.50 (2)
BIGFOIL.COM POLAR EXPORT
NACA67A218
NACA67A218 |  |  |  | Cl Max: | 0.7636 | at alpha= | 12.5 | deg
XFOIL ncrit=9 |  |  |  | L/D Max: | 30.7147 | at alpha= | 6 | deg
Re: | 500000 |  |  | Cd Min: | 0.20413 | at alpha= | -20 | deg
Mach: | 0.5 |  |  | Cl=0 at alpha= | 1.771 | deg
|  |  |  | @ Cl=0.1, Cd= | 0.023468
|  |  |  | @ Cl=0.4, Cd= | 0.018444
|  |  |  | @ Cl=0.6, Cd= | 0.17379
alpha (deg) | Cl | Cd | Cm | Cl/Cd
-20 | -0.3445 | 0.20413 | -0.1017 | -1.6877
-19.5 | -0.3145 | 0.19779 | -0.1038 | -1.5901
-19 | -0.2951 | 0.19166 | -0.1071 | -1.5397
-18.5 | -0.2786 | 0.18483 | -0.1111 | -1.5073
-18 | -0.2809 | 0.17574 | -0.1174 | -1.5984
-17.5 | -0.2528 | 0.16922 | -0.1196 | -1.4939
-17 | -0.2316 | 0.16314 | -0.1226 | -1.4196
-16.5 | -0.2146 | 0.15656 | -0.126 | -1.3707
-16 | -0.2194 | 0.14647 | -0.132 | -1.4979
-15 | -0.1963 | 0.13013 | -0.1381 | -1.5085
-14.5 | -0.1922 | 0.12132 | -0.1416 | -1.5842
-14 | -0.1992 | 0.11064 | -0.1464 | -1.8004
-13.5 | -0.213 | 0.0994 | -0.1517 | -2.1429
-13 | -0.2439 | 0.08547 | -0.1586 | -2.8536
-12.5 | -0.3051 | 0.06695 | -0.1697 | -4.5571
-12 | -0.351 | 0.05526 | -0.1752 | -6.3518
-11.5 | -0.3917 | 0.04671 | -0.1754 | -8.3858
-11 | -0.4249 | 0.04008 | -0.1718 | -10.6013
-10.5 | -0.4428 | 0.03497 | -0.1662 | -12.6623
-10 | -0.4372 | 0.03157 | -0.1607 | -13.8486
-9.5 | -0.4156 | 0.0292 | -0.1557 | -14.2329
-9 | -0.3792 | 0.02731 | -0.1518 | -13.885
-8.5 | -0.3445 | 0.02613 | -0.1475 | -13.1841
-8 | -0.3122 | 0.02523 | -0.1426 | -12.3742
-7.5 | -0.2824 | 0.02456 | -0.1372 | -11.4984
-7 | -0.2526 | 0.02365 | -0.1317 | -10.6808
-6.5 | -0.2228 | 0.02302 | -0.1261 | -9.6785
-6 | -0.2785 | 0.02518 | -0.1049 | -11.0604
-5.5 | -0.2668 | 0.02488 | -0.0956 | -10.7235
-5 | -0.2354 | 0.02414 | -0.09 | -9.7514
-4.5 | -0.3201 | 0.02548 | -0.0624 | -12.5628
-4 | -0.3037 | 0.0241 | -0.0544 | -12.6017
-3.5 | -0.3608 | 0.02391 | -0.0326 | -15.0899
-1.5 | -0.4261 | 0.02115 | 0.0323 | -20.1466
-1 | -0.3466 | 0.0224 | 0.0312 | -15.4732
0 | -0.1314 | 0.02656 | 0.019 | -4.9473
1 | -0.1131 | 0.02548 | 0.0382 | -4.4388
1.5 | -0.042 | 0.02498 | 0.0368 | -1.6813
2 | 0.0355 | 0.02424 | 0.0343 | 1.4645
3 | 0.1166 | 0.02327 | 0.0419 | 5.0107
3.5 | 0.1897 | 0.02203 | 0.0403 | 8.611
4 | 0.2709 | 0.02059 | 0.0376 | 13.1569
5 | 0.3837 | 0.01877 | 0.0414 | 20.4422
5.5 | 0.4693 | 0.01706 | 0.0395 | 27.5088
6 | 0.5157 | 0.01679 | 0.0436 | 30.7147
6.5 | 0.5058 | 0.0187 | 0.0552 | 27.0481
7 | 0.5029 | 0.02088 | 0.0645 | 24.0852
7.5 | 0.5128 | 0.02298 | 0.0713 | 22.3151
8 | 0.5326 | 0.02497 | 0.0765 | 21.3296
8.5 | 0.5628 | 0.02673 | 0.0804 | 21.055
9 | 0.5934 | 0.02847 | 0.0845 | 20.843
9.5 | 0.622 | 0.03052 | 0.0886 | 20.3801
10 | 0.6484 | 0.03287 | 0.0925 | 19.7262
10.5 | 0.6812 | 0.03505 | 0.0957 | 19.4351
11 | 0.7091 | 0.03773 | 0.099 | 18.7941
11.5 | 0.7332 | 0.04087 | 0.1021 | 17.9398
12 | 0.7562 | 0.0445 | 0.1051 | 16.9933
12.5 | 0.7636 | 0.04941 | 0.1077 | 15.4544
13 | 0.755 | 0.05614 | 0.1096 | 13.4485
13.5 | 0.7374 | 0.06421 | 0.1094 | 11.4842
14 | 0.714 | 0.07382 | 0.1067 | 9.6722
14.5 | 0.6835 | 0.0855 | 0.1011 | 7.9942
15 | 0.6469 | 0.09953 | 0.0926 | 6.4995
15.5 | 0.6026 | 0.11624 | 0.0822 | 5.1841
16 | 0.542 | 0.13798 | 0.0706 | 3.9281
16.5 | 0.5243 | 0.152 | 0.0639 | 3.4493
17 | 0.5248 | 0.16247 | 0.0588 | 3.2301
17.5 | 0.5246 | 0.17379 | 0.0535 | 3.0186

## 33. Re 750k Mach 0.00 (1)
BIGFOIL.COM POLAR EXPORT
NACA67A218
NACA67A218 |  |  |  | Cl Max: | 1.441 | at alpha= | 14 | deg
JavaFoil+Calcfoil stall+Eppler ext transition |  |  |  | L/D Max: | 111.316 | at alpha= | 5 | deg
Re: | 750000 |  |  | Cd Min: | 0.00621 | at alpha= | -0.5 | deg
Mach: | 0 |  |  | Cl=0 at alpha= | -1.6803 | deg
|  |  |  | @ Cl=0.1, Cd= | 0.0062173
|  |  |  | @ Cl=0.4, Cd= | 0.0064562
|  |  |  | @ Cl=0.6, Cd= | 0.0067587
alpha (deg) | Cl | Cd | Cm | Cl/Cd
-17.5 | -1.006 | 0.14051 | 0.004 | -7.16
-17 | -1.011 | 0.13086 | 0.003 | -7.728
-16.5 | -1.013 | 0.12484 | 0.002 | -8.115
-16 | -1.015 | 0.11738 | 0.002 | -8.643
-15.5 | -1.012 | 0.11035 | 0.001 | -9.173
-15 | -1.006 | 0.10424 | 0 | -9.655
-14.5 | -1.001 | 0.09692 | 0 | -10.324
-14 | -0.993 | 0.08922 | -0.001 | -11.13
-13.5 | -0.993 | 0.07665 | -0.002 | -12.951
-13 | -0.973 | 0.07323 | -0.003 | -13.291
-12.5 | -1.1 | 0.02366 | -0.006 | -46.481
-12 | -1.078 | 0.02135 | -0.008 | -50.491
-11.5 | -1.046 | 0.02008 | -0.009 | -52.107
-11 | -1.011 | 0.01917 | -0.01 | -52.716
-10.5 | -0.972 | 0.01823 | -0.012 | -53.318
-10 | -0.93 | 0.01744 | -0.013 | -53.322
-9.5 | -0.886 | 0.01669 | -0.015 | -53.062
-9 | -0.839 | 0.016 | -0.016 | -52.425
-8.5 | -0.79 | 0.01531 | -0.018 | -51.59
-8 | -0.739 | 0.01476 | -0.019 | -50.065
-7.5 | -0.687 | 0.0141 | -0.02 | -48.684
-7 | -0.632 | 0.01358 | -0.022 | -46.557
-6.5 | -0.577 | 0.01307 | -0.023 | -44.122
-6 | -0.52 | 0.01262 | -0.025 | -41.217
-5.5 | -0.462 | 0.0122 | -0.026 | -37.877
-5 | -0.404 | 0.01183 | -0.028 | -34.12
-4.5 | -0.344 | 0.01145 | -0.029 | -30.06
-4 | -0.284 | 0.01114 | -0.031 | -25.489
-3.5 | -0.221 | 0.00647 | -0.032 | -34.23
-3 | -0.161 | 0.00641 | -0.033 | -25.095
-2.5 | -0.1 | 0.00637 | -0.035 | -15.721
-2 | -0.039 | 0.00632 | -0.036 | -6.204
-1.5 | 0.022 | 0.00628 | -0.038 | 3.488
-1 | 0.083 | 0.00622 | -0.039 | 13.374
-0.5 | 0.145 | 0.00621 | -0.041 | 23.306
0 | 0.206 | 0.00627 | -0.042 | 32.812
0.5 | 0.267 | 0.00632 | -0.043 | 42.204
1 | 0.328 | 0.00637 | -0.045 | 51.408
1.5 | 0.389 | 0.00644 | -0.046 | 60.351
2 | 0.45 | 0.00653 | -0.048 | 68.88
2.5 | 0.508 | 0.00661 | -0.049 | 76.915
3 | 0.568 | 0.0067 | -0.051 | 84.725
3.5 | 0.628 | 0.00681 | -0.052 | 92.156
4 | 0.687 | 0.00692 | -0.054 | 99.258
4.5 | 0.745 | 0.00705 | -0.055 | 105.648
5 | 0.803 | 0.00721 | -0.057 | 111.316
5.5 | 0.865 | 0.01475 | -0.059 | 58.647
6 | 0.921 | 0.01533 | -0.06 | 60.074
6.5 | 0.975 | 0.01601 | -0.061 | 60.884
7 | 1.026 | 0.01661 | -0.063 | 61.808
7.5 | 1.076 | 0.01721 | -0.064 | 62.531
8 | 1.124 | 0.01787 | -0.066 | 62.884
8.5 | 1.169 | 0.01856 | -0.067 | 62.985
9 | 1.212 | 0.0198 | -0.069 | 61.187
9.5 | 1.251 | 0.02066 | -0.07 | 60.565
10 | 1.287 | 0.02158 | -0.071 | 59.654
10.5 | 1.32 | 0.02232 | -0.073 | 59.149
11 | 1.349 | 0.02348 | -0.074 | 57.473
11.5 | 1.375 | 0.02448 | -0.075 | 56.155
12 | 1.397 | 0.02563 | -0.077 | 54.496
12.5 | 1.414 | 0.02696 | -0.078 | 52.441
13 | 1.427 | 0.02823 | -0.079 | 50.56
13.5 | 1.436 | 0.02975 | -0.08 | 48.272
14 | 1.441 | 0.03138 | -0.081 | 45.909
14.5 | 1.436 | 0.03437 | -0.082 | 41.784
15 | 1.414 | 0.04079 | -0.081 | 34.671
15.5 | 1.254 | 0.09276 | -0.063 | 13.52
16 | 1.231 | 0.10676 | -0.059 | 11.529
16.5 | 1.212 | 0.11871 | -0.056 | 10.206
17 | 1.192 | 0.12992 | -0.053 | 9.178
17.5 | 1.174 | 0.13973 | -0.051 | 8.401
18 | 1.156 | 0.14607 | -0.052 | 7.914
18.5 | 1.133 | 0.15374 | -0.051 | 7.372
19 | 1.109 | 0.16436 | -0.05 | 6.75

## 34. Re 750k Mach 0.00 (2)
BIGFOIL.COM POLAR EXPORT
NACA67A218
NACA67A218 |  |  |  | Cl Max: | 1.131 | at alpha= | 18.5 | deg
XFOIL ncrit=9 |  |  |  | L/D Max: | 61.7332 | at alpha= | 5.5 | deg
Re: | 750000 |  |  | Cd Min: | 0.10113 | at alpha= | -20 | deg
Mach: | 0 |  |  | Cl=0 at alpha= | -0.15607 | deg
|  |  |  | @ Cl=0.1, Cd= | 0.01394
|  |  |  | @ Cl=0.4, Cd= | 0.011473
|  |  |  | @ Cl=0.6, Cd= | 0.017321
alpha (deg) | Cl | Cd | Cm | Cl/Cd
-20 | -0.6972 | 0.10113 | -0.1136 | -6.8941
-19.5 | -0.7713 | 0.08105 | -0.1249 | -9.5163
-19 | -0.8063 | 0.06936 | -0.1307 | -11.6249
-18.5 | -0.8309 | 0.06036 | -0.1339 | -13.7657
-18 | -0.8447 | 0.05358 | -0.1352 | -15.7652
-17.5 | -0.8507 | 0.04815 | -0.1354 | -17.6677
-17 | -0.8515 | 0.04363 | -0.1347 | -19.5164
-16.5 | -0.8486 | 0.03972 | -0.1332 | -21.3646
-16 | -0.844 | 0.03609 | -0.1311 | -23.386
-15.5 | -0.8284 | 0.03368 | -0.1293 | -24.5962
-15 | -0.8094 | 0.03155 | -0.1275 | -25.6545
-14.5 | -0.7887 | 0.02947 | -0.1254 | -26.7628
-14 | -0.7642 | 0.02777 | -0.1233 | -27.5189
-13.5 | -0.7372 | 0.02626 | -0.1213 | -28.0731
-13 | -0.7142 | 0.02443 | -0.1187 | -29.2345
-12.5 | -0.6844 | 0.02331 | -0.1166 | -29.3608
-12 | -0.6515 | 0.02221 | -0.1149 | -29.3336
-11.5 | -0.6191 | 0.0211 | -0.1129 | -29.3412
-11 | -0.5865 | 0.02006 | -0.1108 | -29.2373
-10.5 | -0.5491 | 0.01929 | -0.1092 | -28.4655
-10 | -0.5168 | 0.01828 | -0.1068 | -28.2713
-9.5 | -0.4777 | 0.01764 | -0.1053 | -27.0805
-9 | -0.4419 | 0.01684 | -0.1032 | -26.2411
-8.5 | -0.402 | 0.01631 | -0.1017 | -24.6475
-8 | -0.3653 | 0.01578 | -0.0995 | -23.1496
-7.5 | -0.3249 | 0.01529 | -0.0979 | -21.2492
-7 | -0.2867 | 0.01478 | -0.0959 | -19.3978
-6.5 | -0.2497 | 0.01426 | -0.0936 | -17.5105
-6 | -0.2191 | 0.0136 | -0.0902 | -16.1103
-5.5 | -0.1954 | 0.01279 | -0.0855 | -15.2776
-5 | -0.1842 | 0.0118 | -0.0783 | -15.6102
-4.5 | -0.1957 | 0.01071 | -0.0663 | -18.2726
-3 | -0.3089 | 0.01197 | -0.0106 | -25.8062
-2.5 | -0.2237 | 0.01179 | -0.0166 | -18.9737
-2 | -0.1392 | 0.01176 | -0.0224 | -11.8367
-1.5 | -0.1604 | 0.01282 | -0.0074 | -12.5117
-1 | -0.1679 | 0.01449 | 0.0047 | -11.5873
-0.5 | -0.1049 | 0.01541 | 0.0041 | -6.8073
0 | 0.0476 | 0.01421 | -0.0152 | 3.3498
0.5 | 0.1136 | 0.01387 | -0.0179 | 8.1903
1 | 0.1824 | 0.01365 | -0.0211 | 13.3626
2.5 | 0.2866 | 0.01281 | -0.0094 | 22.3731
3 | 0.4605 | 0.01076 | -0.0333 | 42.7974
3.5 | 0.505 | 0.01017 | -0.0311 | 49.6559
4 | 0.5335 | 0.00941 | -0.0254 | 56.695
4.5 | 0.5449 | 0.00924 | -0.0167 | 58.9719
5 | 0.5563 | 0.00959 | -0.0085 | 58.0083
5.5 | 0.5877 | 0.00952 | -0.004 | 61.7332
6 | 0.5648 | 0.01111 | 0.0102 | 50.8371
6.5 | 0.5508 | 0.01293 | 0.0218 | 42.5986
7 | 0.5551 | 0.01454 | 0.0295 | 38.1774
7.5 | 0.5724 | 0.0159 | 0.0347 | 36
8 | 0.5962 | 0.01717 | 0.0387 | 34.7234
9 | 0.654 | 0.01946 | 0.0447 | 33.6074
9.5 | 0.688 | 0.02045 | 0.0469 | 33.643
10 | 0.7232 | 0.02142 | 0.0488 | 33.7628
10.5 | 0.7562 | 0.02255 | 0.0509 | 33.5344
11 | 0.7921 | 0.02354 | 0.0525 | 33.6491
11.5 | 0.8215 | 0.02494 | 0.0548 | 32.9391
12 | 0.8561 | 0.02607 | 0.0563 | 32.8385
12.5 | 0.8869 | 0.02737 | 0.0582 | 32.4041
13 | 0.916 | 0.02883 | 0.0602 | 31.7725
13.5 | 0.9463 | 0.03028 | 0.0619 | 31.2517
14 | 0.971 | 0.03214 | 0.064 | 30.2116
14.5 | 0.9979 | 0.03381 | 0.0658 | 29.5149
15 | 1.0179 | 0.03609 | 0.0679 | 28.2045
15.5 | 1.0397 | 0.03821 | 0.0699 | 27.2102
16 | 1.0512 | 0.04122 | 0.0723 | 25.5022
16.5 | 1.0702 | 0.04406 | 0.0734 | 24.2896
17 | 1.1032 | 0.0475 | 0.0706 | 23.2253
18.5 | 1.131 | 0.06256 | 0.0674 | 18.0786
19 | 1.1309 | 0.06836 | 0.0667 | 16.5433
19.5 | 1.1292 | 0.07469 | 0.0653 | 15.1185
20 | 1.1224 | 0.08194 | 0.0631 | 13.6978

## 35. Re 750k Mach 0.10 (1)
BIGFOIL.COM POLAR EXPORT
NACA67A218
NACA67A218 |  |  |  | Cl Max: | 1.425 | at alpha= | 14 | deg
JavaFoil+Calcfoil stall+Eppler ext transition |  |  |  | L/D Max: | 111.453 | at alpha= | 5 | deg
Re: | 750000 |  |  | Cd Min: | 0.00622 | at alpha= | -0.5 | deg
Mach: | 0.1 |  |  | Cl=0 at alpha= | -1.6803 | deg
|  |  |  | @ Cl=0.1, Cd= | 0.0062421
|  |  |  | @ Cl=0.4, Cd= | 0.0064745
|  |  |  | @ Cl=0.6, Cd= | 0.0067832
alpha (deg) | Cl | Cd | Cm | Cl/Cd
-17.5 | -0.979 | 0.14246 | 0.004 | -6.87
-17 | -0.987 | 0.13519 | 0.003 | -7.302
-16.5 | -0.993 | 0.12771 | 0.002 | -7.775
-16 | -0.995 | 0.11927 | 0.002 | -8.345
-15.5 | -0.997 | 0.11159 | 0.001 | -8.932
-15 | -0.993 | 0.10569 | 0 | -9.399
-14.5 | -0.989 | 0.09896 | 0 | -9.993
-14 | -0.984 | 0.09057 | -0.001 | -10.867
-13.5 | -0.976 | 0.08267 | -0.002 | -11.81
-13 | -0.959 | 0.07892 | -0.003 | -12.151
-12.5 | -1.081 | 0.02715 | -0.006 | -39.803
-12 | -1.075 | 0.02173 | -0.008 | -49.462
-11.5 | -1.045 | 0.02048 | -0.009 | -51.035
-11 | -1.011 | 0.01938 | -0.01 | -52.15
-10.5 | -0.973 | 0.01841 | -0.012 | -52.835
-10 | -0.932 | 0.0176 | -0.013 | -52.924
-9.5 | -0.888 | 0.01683 | -0.015 | -52.734
-9 | -0.841 | 0.01613 | -0.016 | -52.165
-8.5 | -0.792 | 0.01546 | -0.018 | -51.27
-8 | -0.742 | 0.01487 | -0.019 | -49.892
-7.5 | -0.689 | 0.01422 | -0.021 | -48.469
-7 | -0.635 | 0.01366 | -0.022 | -46.47
-6.5 | -0.579 | 0.01314 | -0.023 | -44.091
-6 | -0.522 | 0.01268 | -0.025 | -41.186
-5.5 | -0.464 | 0.01227 | -0.026 | -37.834
-5 | -0.405 | 0.01186 | -0.028 | -34.187
-4.5 | -0.346 | 0.01152 | -0.029 | -30.015
-4 | -0.285 | 0.01119 | -0.031 | -25.506
-3.5 | -0.222 | 0.00648 | -0.032 | -34.324
-3 | -0.162 | 0.00644 | -0.033 | -25.09
-2.5 | -0.101 | 0.00638 | -0.035 | -15.767
-2 | -0.039 | 0.00635 | -0.036 | -6.201
-1.5 | 0.022 | 0.00629 | -0.038 | 3.494
-1 | 0.084 | 0.00625 | -0.039 | 13.387
-0.5 | 0.145 | 0.00622 | -0.041 | 23.388
0 | 0.207 | 0.00629 | -0.042 | 32.86
0.5 | 0.268 | 0.00633 | -0.044 | 42.322
1 | 0.329 | 0.0064 | -0.045 | 51.456
1.5 | 0.39 | 0.00646 | -0.047 | 60.422
2 | 0.452 | 0.00655 | -0.048 | 68.956
2.5 | 0.511 | 0.00664 | -0.05 | 76.952
3 | 0.571 | 0.00673 | -0.051 | 84.865
3.5 | 0.631 | 0.00684 | -0.053 | 92.196
4 | 0.69 | 0.00694 | -0.054 | 99.391
4.5 | 0.749 | 0.00708 | -0.056 | 105.736
5 | 0.807 | 0.00724 | -0.057 | 111.453
5.5 | 0.869 | 0.01484 | -0.059 | 58.565
6 | 0.925 | 0.01543 | -0.06 | 59.962
6.5 | 0.979 | 0.01611 | -0.062 | 60.734
7 | 1.031 | 0.01672 | -0.063 | 61.658
7.5 | 1.08 | 0.01737 | -0.065 | 62.198
8 | 1.128 | 0.01802 | -0.066 | 62.606
8.5 | 1.173 | 0.01872 | -0.067 | 62.655
9 | 1.215 | 0.01994 | -0.069 | 60.902
9.5 | 1.254 | 0.02087 | -0.07 | 60.075
10 | 1.289 | 0.02179 | -0.072 | 59.155
10.5 | 1.321 | 0.02256 | -0.073 | 58.533
11 | 1.349 | 0.0238 | -0.074 | 56.675
11.5 | 1.373 | 0.02475 | -0.076 | 55.455
12 | 1.392 | 0.02595 | -0.077 | 53.658
12.5 | 1.408 | 0.02733 | -0.078 | 51.508
13 | 1.419 | 0.02874 | -0.079 | 49.353
13.5 | 1.424 | 0.03028 | -0.08 | 47.041
14 | 1.425 | 0.03209 | -0.081 | 44.415
14.5 | 1.413 | 0.03636 | -0.082 | 38.86
15 | 1.234 | 0.09181 | -0.061 | 13.439
15.5 | 1.21 | 0.10519 | -0.057 | 11.508
16 | 1.196 | 0.11367 | -0.056 | 10.522
16.5 | 1.177 | 0.12392 | -0.053 | 9.499
17 | 1.159 | 0.1334 | -0.051 | 8.686
17.5 | 1.137 | 0.14335 | -0.049 | 7.932
18 | 1.115 | 0.14892 | -0.05 | 7.486
18.5 | 1.088 | 0.15836 | -0.049 | 6.873
19 | 1.061 | 0.16667 | -0.048 | 6.363

## 36. Re 750k Mach 0.10 (2)
BIGFOIL.COM POLAR EXPORT
NACA67A218
NACA67A218 |  |  |  | Cl Max: | -0.0161 | at alpha= | -0.5 | deg
XFOIL ncrit=9 |  |  |  | L/D Max: | -1.1042 | at alpha= | -0.5 | deg
Re: | 750000 |  |  | Cd Min: | 0.18417 | at alpha= | -20 | deg
Mach: | 0.1 |  |  | Cl=0 at alpha= | -99 | deg
|  |  |  | @ Cl=0.1, Cd= | 0.01458
|  |  |  | @ Cl=0.4, Cd= | 0.01458
|  |  |  | @ Cl=0.6, Cd= | 0.01458
alpha (deg) | Cl | Cd | Cm | Cl/Cd
-20 | -0.3528 | 0.18417 | -0.0839 | -1.9156
-19.5 | -0.6902 | 0.09604 | -0.118 | -7.1866
-19 | -0.7518 | 0.07844 | -0.128 | -9.5844
-18.5 | -0.7897 | 0.06663 | -0.1335 | -11.852
-18 | -0.8124 | 0.05812 | -0.1363 | -13.978
-17.5 | -0.8257 | 0.05148 | -0.1374 | -16.0392
-17 | -0.8326 | 0.04608 | -0.1371 | -18.0686
-16.5 | -0.8307 | 0.04201 | -0.136 | -19.7739
-16 | -0.8335 | 0.03755 | -0.1338 | -22.1971
-15.5 | -0.8205 | 0.03482 | -0.1319 | -23.564
-15 | -0.8031 | 0.03251 | -0.13 | -24.7032
-14.5 | -0.7842 | 0.03025 | -0.1278 | -25.924
-14 | -0.761 | 0.02841 | -0.1256 | -26.7863
-13.5 | -0.7347 | 0.02677 | -0.1235 | -27.4449
-13 | -0.7115 | 0.02492 | -0.1209 | -28.5514
-12.5 | -0.6823 | 0.02369 | -0.1187 | -28.8012
-12 | -0.6501 | 0.02254 | -0.1168 | -28.8421
-11.5 | -0.6146 | 0.02158 | -0.1151 | -28.4801
-11 | -0.5853 | 0.0203 | -0.1125 | -28.8325
-10.5 | -0.5481 | 0.0195 | -0.1109 | -28.1077
-10 | -0.5145 | 0.01852 | -0.1086 | -27.7808
-9.5 | -0.4767 | 0.01779 | -0.1068 | -26.796
-9 | -0.4402 | 0.01701 | -0.1047 | -25.8789
-8.5 | -0.4009 | 0.01644 | -0.103 | -24.3856
-8 | -0.3639 | 0.0159 | -0.1008 | -22.8868
-7.5 | -0.3227 | 0.01544 | -0.0993 | -20.9003
-7 | -0.2852 | 0.01488 | -0.0971 | -19.1667
-6.5 | -0.2476 | 0.01439 | -0.0948 | -17.2064
-6 | -0.2162 | 0.01374 | -0.0915 | -15.7351
-5.5 | -0.1925 | 0.01291 | -0.0868 | -14.9109
-5 | -0.1806 | 0.01193 | -0.0797 | -15.1383
-3 | -0.3348 | 0.01231 | -0.0061 | -27.1974
-2.5 | -0.2832 | 0.01252 | -0.0053 | -22.6198
-2 | -0.2221 | 0.01261 | -0.0065 | -17.613
-1 | -0.0926 | 0.0136 | -0.0094 | -6.8088
-0.5 | -0.0161 | 0.01458 | -0.0128 | -1.1043

## 37. Re 750k Mach 0.25 (1)
BIGFOIL.COM POLAR EXPORT
NACA67A218
NACA67A218 |  |  |  | Cl Max: | 1.35 | at alpha= | 12 | deg
JavaFoil+Calcfoil stall+Eppler ext transition |  |  |  | L/D Max: | 111.251 | at alpha= | 5 | deg
Re: | 750000 |  |  | Cd Min: | 0.00636 | at alpha= | -0.5 | deg
Mach: | 0.25 |  |  | Cl=0 at alpha= | -1.6825 | deg
|  |  |  | @ Cl=0.1, Cd= | 0.0063911
|  |  |  | @ Cl=0.4, Cd= | 0.0065889
|  |  |  | @ Cl=0.6, Cd= | 0.0069052
alpha (deg) | Cl | Cd | Cm | Cl/Cd
-16.5 | -0.813 | 0.13926 | 0.002 | -5.84
-16 | -0.843 | 0.13244 | 0.002 | -6.364
-15.5 | -0.867 | 0.12249 | 0.001 | -7.075
-15 | -0.886 | 0.11598 | 0 | -7.64
-14.5 | -0.899 | 0.10855 | 0 | -8.284
-14 | -0.908 | 0.10208 | -0.001 | -8.897
-13.5 | -0.912 | 0.09438 | -0.002 | -9.661
-13 | -0.91 | 0.08869 | -0.003 | -10.255
-12.5 | -0.902 | 0.08284 | -0.004 | -10.894
-12 | -0.893 | 0.07485 | -0.005 | -11.927
-11.5 | -1.018 | 0.0242 | -0.009 | -42.069
-11 | -1.003 | 0.02084 | -0.011 | -48.152
-10.5 | -0.973 | 0.01958 | -0.012 | -49.681
-10 | -0.936 | 0.0186 | -0.014 | -50.328
-9.5 | -0.896 | 0.01779 | -0.015 | -50.356
-9 | -0.852 | 0.01696 | -0.017 | -50.247
-8.5 | -0.805 | 0.01614 | -0.018 | -49.901
-8 | -0.755 | 0.01546 | -0.02 | -48.857
-7.5 | -0.703 | 0.01476 | -0.021 | -47.617
-7 | -0.649 | 0.01416 | -0.023 | -45.818
-6.5 | -0.593 | 0.01358 | -0.024 | -43.628
-6 | -0.535 | 0.01306 | -0.026 | -40.965
-5.5 | -0.476 | 0.0126 | -0.027 | -37.754
-5 | -0.416 | 0.01219 | -0.029 | -34.111
-4.5 | -0.355 | 0.0118 | -0.03 | -30.046
-4 | -0.293 | 0.0114 | -0.032 | -25.678
-3.5 | -0.228 | 0.00664 | -0.033 | -34.375
-3 | -0.166 | 0.00657 | -0.034 | -25.226
-2.5 | -0.103 | 0.0065 | -0.036 | -15.873
-2 | -0.04 | 0.00648 | -0.037 | -6.231
-1.5 | 0.023 | 0.00643 | -0.039 | 3.511
-1 | 0.086 | 0.0064 | -0.04 | 13.412
-0.5 | 0.149 | 0.00636 | -0.042 | 23.471
0 | 0.212 | 0.00641 | -0.043 | 33.115
0.5 | 0.275 | 0.00646 | -0.045 | 42.563
1 | 0.338 | 0.00652 | -0.046 | 51.824
1.5 | 0.401 | 0.00659 | -0.048 | 60.804
2 | 0.464 | 0.0067 | -0.049 | 69.241
2.5 | 0.524 | 0.00677 | -0.051 | 77.389
3 | 0.586 | 0.00688 | -0.052 | 85.145
3.5 | 0.647 | 0.00699 | -0.054 | 92.545
4 | 0.708 | 0.00711 | -0.055 | 99.506
4.5 | 0.768 | 0.00727 | -0.057 | 105.694
5 | 0.827 | 0.00744 | -0.058 | 111.251
5.5 | 0.891 | 0.01542 | -0.06 | 57.79
6 | 0.947 | 0.0161 | -0.062 | 58.841
6.5 | 1.001 | 0.01674 | -0.063 | 59.809
7 | 1.053 | 0.01741 | -0.065 | 60.491
7.5 | 1.102 | 0.01811 | -0.066 | 60.853
8 | 1.148 | 0.01884 | -0.068 | 60.947
8.5 | 1.191 | 0.01964 | -0.069 | 60.626
9 | 1.229 | 0.0211 | -0.071 | 58.256
9.5 | 1.263 | 0.02213 | -0.072 | 57.071
10 | 1.292 | 0.02328 | -0.073 | 55.498
10.5 | 1.316 | 0.0243 | -0.075 | 54.146
11 | 1.334 | 0.02574 | -0.076 | 51.817
11.5 | 1.345 | 0.02685 | -0.077 | 50.097
12 | 1.35 | 0.0284 | -0.079 | 47.522
12.5 | 1.347 | 0.03008 | -0.08 | 44.783
13 | 1.334 | 0.03258 | -0.081 | 40.947
13.5 | 1.159 | 0.07689 | -0.063 | 15.078
14 | 1.108 | 0.09707 | -0.054 | 11.413
14.5 | 1.074 | 0.10913 | -0.048 | 9.842
15 | 1.042 | 0.11849 | -0.045 | 8.795
15.5 | 1.008 | 0.12534 | -0.045 | 8.045
16 | 0.969 | 0.13609 | -0.044 | 7.12
16.5 | 0.925 | 0.14546 | -0.042 | 6.356
17 | 0.878 | 0.15371 | -0.042 | 5.709

## 38. Re 750k Mach 0.25 (2)
BIGFOIL.COM POLAR EXPORT
NACA67A218
NACA67A218 |  |  |  | Cl Max: | 1.0271 | at alpha= | 18 | deg
XFOIL ncrit=9 |  |  |  | L/D Max: | 54.2297 | at alpha= | 5.5 | deg
Re: | 750000 |  |  | Cd Min: | 0.12279 | at alpha= | 20 | deg
Mach: | 0.25 |  |  | Cl=0 at alpha= | -0.17359 | deg
|  |  |  | @ Cl=0.1, Cd= | 0.014815
|  |  |  | @ Cl=0.4, Cd= | 0.011726
|  |  |  | @ Cl=0.6, Cd= | 0.019126
alpha (deg) | Cl | Cd | Cm | Cl/Cd
-2 | -0.3002 | 0.01396 | 0.0065 | -21.5043
-1.5 | -0.244 | 0.01431 | 0.0068 | -17.051
-1 | -0.1792 | 0.01477 | 0.0058 | -12.1327
-0.5 | -0.1085 | 0.01585 | 0.0044 | -6.8454
0 | 0.0577 | 0.01494 | -0.0171 | 3.8621
2 | 0.1792 | 0.01458 | 0.0023 | 12.2908
2.5 | 0.2611 | 0.01362 | -0.0025 | 19.1703
3 | 0.3671 | 0.01209 | -0.0119 | 30.3639
3.5 | 0.5162 | 0.01044 | -0.0302 | 49.4444
4 | 0.5221 | 0.00984 | -0.0195 | 53.0589
4.5 | 0.4978 | 0.01052 | -0.0039 | 47.3194
5 | 0.5327 | 0.01053 | 0.0001 | 50.5888
5.5 | 0.5667 | 0.01045 | 0.0047 | 54.2297
6 | 0.5451 | 0.01217 | 0.0186 | 44.7905
6.5 | 0.535 | 0.01407 | 0.0294 | 38.0242
7 | 0.5419 | 0.01573 | 0.0368 | 34.4501
7.5 | 0.5609 | 0.01716 | 0.042 | 32.6865
8 | 0.5863 | 0.01849 | 0.046 | 31.709
8.5 | 0.6145 | 0.0198 | 0.0495 | 31.0354
9 | 0.6481 | 0.02093 | 0.0521 | 30.9651
9.5 | 0.6829 | 0.02202 | 0.0546 | 31.0127
10 | 0.7185 | 0.02313 | 0.0568 | 31.0636
10.5 | 0.7533 | 0.02434 | 0.0591 | 30.9491
11 | 0.7859 | 0.02572 | 0.0615 | 30.556
11.5 | 0.8186 | 0.02715 | 0.0637 | 30.151
12 | 0.8496 | 0.02875 | 0.066 | 29.5513
12.5 | 0.8802 | 0.0304 | 0.0682 | 28.9539
13 | 0.9055 | 0.0324 | 0.0708 | 27.9475
13.5 | 0.9338 | 0.03433 | 0.073 | 27.2007
14 | 0.9518 | 0.03708 | 0.0756 | 25.6688
14.5 | 0.9757 | 0.0395 | 0.0777 | 24.7013
15 | 0.9947 | 0.04235 | 0.0797 | 23.4876
15.5 | 1.0031 | 0.04627 | 0.0819 | 21.6793
16 | 1.0141 | 0.05007 | 0.0838 | 20.2536
16.5 | 1.0188 | 0.05468 | 0.0851 | 18.632
17 | 1.0259 | 0.0599 | 0.0847 | 17.1269
18 | 1.0271 | 0.07669 | 0.0753 | 13.3929
19 | 0.9869 | 0.09684 | 0.0669 | 10.191
19.5 | 0.9587 | 0.10906 | 0.0605 | 8.7906
20 | 0.9255 | 0.12279 | 0.0527 | 7.5373

## 39. Re 750k Mach 0.50 (1)
BIGFOIL.COM POLAR EXPORT
NACA67A218
NACA67A218 |  |  |  | Cl Max: | 1.212 | at alpha= | 20 | deg
JavaFoil+Calcfoil stall+Eppler ext transition |  |  |  | L/D Max: | 104.489 | at alpha= | 4.5 | deg
Re: | 750000 |  |  | Cd Min: | 0.00697 | at alpha= | 0 | deg
Mach: | 0.5 |  |  | Cl=0 at alpha= | -1.6786 | deg
|  |  |  | @ Cl=0.1, Cd= | 0.0070758
|  |  |  | @ Cl=0.4, Cd= | 0.0071474
|  |  |  | @ Cl=0.6, Cd= | 0.0074825
alpha (deg) | Cl | Cd | Cm | Cl/Cd
-20 | -1.033 | 0.20927 | 0.009 | -4.936
-19.5 | -1.003 | 0.20455 | 0.008 | -4.906
-19 | -0.976 | 0.1984 | 0.007 | -4.917
-18.5 | -0.948 | 0.19349 | 0.006 | -4.9
-18 | -0.921 | 0.18827 | 0.006 | -4.89
-17.5 | -0.893 | 0.18433 | 0.005 | -4.846
-17 | -0.864 | 0.18229 | 0.004 | -4.739
-16.5 | -0.836 | 0.17436 | 0.003 | -4.794
-16 | -0.808 | 0.16546 | 0.002 | -4.885
-15.5 | -0.78 | 0.16172 | 0.001 | -4.826
-15 | -0.753 | 0.15864 | 0 | -4.746
-14.5 | -0.724 | 0.15027 | 0 | -4.817
-14 | -0.696 | 0.14554 | -0.001 | -4.779
-13.5 | -0.668 | 0.13995 | -0.002 | -4.771
-13 | -0.64 | 0.13585 | -0.003 | -4.711
-12.5 | -0.612 | 0.13122 | -0.004 | -4.664
-12 | -0.583 | 0.12474 | -0.004 | -4.677
-11.5 | -0.555 | 0.11863 | -0.005 | -4.678
-11 | -0.527 | 0.10782 | -0.005 | -4.889
-10.5 | -0.499 | 0.10228 | -0.006 | -4.882
-10 | -0.47 | 0.09489 | -0.006 | -4.957
-9.5 | -0.443 | 0.08588 | -0.007 | -5.153
-9 | -0.618 | 0.06432 | -0.008 | -9.616
-8.5 | -0.654 | 0.05664 | -0.011 | -11.553
-8 | -0.772 | 0.01899 | -0.022 | -40.636
-7.5 | -0.74 | 0.01773 | -0.023 | -41.743
-7 | -0.696 | 0.01675 | -0.025 | -41.515
-6.5 | -0.643 | 0.01578 | -0.027 | -40.769
-6 | -0.586 | 0.01496 | -0.028 | -39.137
-5.5 | -0.524 | 0.01419 | -0.03 | -36.912
-5 | -0.459 | 0.01365 | -0.032 | -33.656
-4.5 | -0.393 | 0.01313 | -0.033 | -29.945
-4 | -0.325 | 0.01264 | -0.035 | -25.719
-3.5 | -0.256 | 0.01222 | -0.037 | -20.949
-3 | -0.184 | 0.00725 | -0.038 | -25.346
-2.5 | -0.114 | 0.0072 | -0.039 | -15.897
-2 | -0.045 | 0.00712 | -0.041 | -6.296
-1.5 | 0.025 | 0.00714 | -0.043 | 3.505
-1 | 0.095 | 0.00708 | -0.044 | 13.43
-0.5 | 0.166 | 0.00702 | -0.046 | 23.565
0 | 0.236 | 0.00697 | -0.048 | 33.906
0.5 | 0.306 | 0.00703 | -0.049 | 43.557
1 | 0.376 | 0.00712 | -0.051 | 52.904
1.5 | 0.446 | 0.0072 | -0.053 | 62.016
2 | 0.517 | 0.00731 | -0.055 | 70.68
2.5 | 0.583 | 0.00745 | -0.056 | 78.287
3 | 0.651 | 0.00758 | -0.058 | 85.877
3.5 | 0.719 | 0.00776 | -0.06 | 92.606
4 | 0.785 | 0.00792 | -0.061 | 99.089
4.5 | 0.85 | 0.00814 | -0.063 | 104.489
5 | 0.92 | 0.01722 | -0.065 | 53.425
5.5 | 0.982 | 0.01809 | -0.067 | 54.295
6 | 1.039 | 0.01905 | -0.068 | 54.546
6.5 | 1.089 | 0.02001 | -0.07 | 54.44
7 | 1.13 | 0.02107 | -0.072 | 53.646
7.5 | 1.159 | 0.02227 | -0.073 | 52.026
8 | 1.166 | 0.02445 | -0.075 | 47.681
8.5 | 1.132 | 0.02631 | -0.076 | 43.03
9 | 0.77 | 0.06928 | -0.03 | 11.108
9.5 | 0.631 | 0.07595 | -0.038 | 8.307
10 | 0.657 | 0.09676 | -0.034 | 6.791
10.5 | 0.686 | 0.10652 | -0.037 | 6.437
11 | 0.713 | 0.11135 | -0.039 | 6.407
11.5 | 0.741 | 0.12022 | -0.039 | 6.163
12 | 0.769 | 0.11872 | -0.04 | 6.473
12.5 | 0.798 | 0.13227 | -0.044 | 6.03
13 | 0.825 | 0.13594 | -0.045 | 6.068
13.5 | 0.852 | 0.14154 | -0.046 | 6.022
14 | 0.88 | 0.14557 | -0.047 | 6.044
14.5 | 0.909 | 0.14919 | -0.051 | 6.094
15 | 0.936 | 0.16078 | -0.052 | 5.823
15.5 | 0.964 | 0.16484 | -0.053 | 5.845
16 | 0.991 | 0.16642 | -0.054 | 5.955
16.5 | 1.021 | 0.17427 | -0.057 | 5.857
17 | 1.048 | 0.17795 | -0.058 | 5.888
17.5 | 1.075 | 0.18446 | -0.059 | 5.826
18 | 1.102 | 0.18981 | -0.06 | 5.805
18.5 | 1.132 | 0.20467 | -0.064 | 5.53
19 | 1.158 | 0.20726 | -0.064 | 5.589
19.5 | 1.185 | 0.21208 | -0.065 | 5.589
20 | 1.212 | 0.21863 | -0.067 | 5.546

## 40. Re 750k Mach 0.50 (2)
BIGFOIL.COM POLAR EXPORT
NACA67A218
NACA67A218 |  |  |  | Cl Max: | -0.1056 | at alpha= | 0 | deg
XFOIL ncrit=9 |  |  |  | L/D Max: | -5.644 | at alpha= | 0 | deg
Re: | 750000 |  |  | Cd Min: | 0.01871 | at alpha= | 0 | deg
Mach: | 0.5 |  |  | Cl=0 at alpha= | -99 | deg
|  |  |  | @ Cl=0.1, Cd= | 0.01871
|  |  |  | @ Cl=0.4, Cd= | 0.01871
|  |  |  | @ Cl=0.6, Cd= | 0.01871
alpha (deg) | Cl | Cd | Cm | Cl/Cd
-2 | -0.4118 | 0.01557 | 0.0187 | -26.4483
-1.5 | -0.3473 | 0.01591 | 0.0196 | -21.829
-1 | -0.2726 | 0.01634 | 0.0187 | -16.683
-0.5 | -0.238 | 0.01783 | 0.0249 | -13.3483
0 | -0.1056 | 0.01871 | 0.0142 | -5.644

## 41. Re 1M Mach 0.00 (1)
BIGFOIL.COM POLAR EXPORT
NACA67A218
NACA67A218 |  |  |  | Cl Max: | 1.444 | at alpha= | 14 | deg
JavaFoil+Calcfoil stall+Eppler ext transition |  |  |  | L/D Max: | 127.418 | at alpha= | 5 | deg
Re: | 1000000 |  |  | Cd Min: | 0.00542 | at alpha= | -0.5 | deg
Mach: | 0 |  |  | Cl=0 at alpha= | -1.6803 | deg
|  |  |  | @ Cl=0.1, Cd= | 0.0054274
|  |  |  | @ Cl=0.4, Cd= | 0.0056503
|  |  |  | @ Cl=0.6, Cd= | 0.0059183
alpha (deg) | Cl | Cd | Cm | Cl/Cd
-18.5 | -0.993 | 0.1497 | 0.005 | -6.631
-18 | -1.001 | 0.14247 | 0.005 | -7.027
-17.5 | -1.009 | 0.13462 | 0.004 | -7.494
-17 | -1.014 | 0.12654 | 0.003 | -8.017
-16.5 | -1.017 | 0.12076 | 0.003 | -8.419
-16 | -1.019 | 0.11239 | 0.002 | -9.069
-15.5 | -1.021 | 0.10313 | 0.001 | -9.897
-15 | -1.018 | 0.09569 | 0 | -10.637
-14.5 | -1.021 | 0.08388 | -0.001 | -12.168
-14 | -1.145 | 0.02969 | -0.002 | -38.559
-13.5 | -1.147 | 0.0245 | -0.003 | -46.822
-13 | -1.128 | 0.02315 | -0.005 | -48.696
-12.5 | -1.108 | 0.02133 | -0.006 | -51.941
-12 | -1.081 | 0.01995 | -0.008 | -54.184
-11.5 | -1.048 | 0.01886 | -0.009 | -55.57
-11 | -1.012 | 0.01803 | -0.01 | -56.12
-10.5 | -0.973 | 0.01715 | -0.012 | -56.735
-10 | -0.931 | 0.01642 | -0.013 | -56.681
-9.5 | -0.886 | 0.01571 | -0.015 | -56.409
-9 | -0.84 | 0.01507 | -0.016 | -55.722
-8.5 | -0.791 | 0.01441 | -0.018 | -54.859
-8 | -0.74 | 0.01383 | -0.019 | -53.473
-7.5 | -0.687 | 0.01326 | -0.021 | -51.82
-7 | -0.633 | 0.01276 | -0.022 | -49.611
-6.5 | -0.577 | 0.01227 | -0.024 | -47.051
-6 | -0.521 | 0.01185 | -0.025 | -43.914
-5.5 | -0.463 | 0.01145 | -0.026 | -40.422
-5 | -0.404 | 0.01109 | -0.028 | -36.408
-4.5 | -0.344 | 0.01072 | -0.029 | -32.138
-4 | -0.284 | 0.01043 | -0.031 | -27.262
-3.5 | -0.223 | 0.00562 | -0.032 | -39.665
-3 | -0.162 | 0.00556 | -0.034 | -29.11
-2.5 | -0.101 | 0.00551 | -0.035 | -18.293
-2 | -0.039 | 0.00548 | -0.037 | -7.2
-1.5 | 0.022 | 0.00546 | -0.038 | 4.036
-1 | 0.084 | 0.00543 | -0.04 | 15.425
-0.5 | 0.146 | 0.00542 | -0.041 | 26.871
0 | 0.207 | 0.00548 | -0.043 | 37.696
0.5 | 0.268 | 0.00553 | -0.044 | 48.459
1 | 0.329 | 0.00558 | -0.046 | 59.029
1.5 | 0.391 | 0.00564 | -0.047 | 69.271
2 | 0.452 | 0.00571 | -0.049 | 79.122
2.5 | 0.511 | 0.00578 | -0.05 | 88.335
3 | 0.571 | 0.00587 | -0.051 | 97.298
3.5 | 0.631 | 0.00597 | -0.053 | 105.679
4 | 0.69 | 0.00607 | -0.054 | 113.695
4.5 | 0.749 | 0.00619 | -0.056 | 120.915
5 | 0.807 | 0.00633 | -0.057 | 127.418
5.5 | 0.866 | 0.01392 | -0.059 | 62.207
6 | 0.922 | 0.01447 | -0.06 | 63.706
6.5 | 0.975 | 0.01511 | -0.062 | 64.535
7 | 1.027 | 0.01568 | -0.063 | 65.5
7.5 | 1.077 | 0.01625 | -0.065 | 66.277
8 | 1.125 | 0.01688 | -0.066 | 66.634
8.5 | 1.17 | 0.01729 | -0.067 | 67.671
9 | 1.212 | 0.01857 | -0.069 | 65.29
9.5 | 1.252 | 0.01951 | -0.07 | 64.153
10 | 1.288 | 0.0204 | -0.072 | 63.141
10.5 | 1.321 | 0.0214 | -0.073 | 61.749
11 | 1.35 | 0.02238 | -0.074 | 60.345
11.5 | 1.376 | 0.02327 | -0.075 | 59.15
12 | 1.398 | 0.0244 | -0.077 | 57.3
12.5 | 1.416 | 0.02544 | -0.078 | 55.636
13 | 1.429 | 0.02666 | -0.079 | 53.607
13.5 | 1.438 | 0.02802 | -0.08 | 51.331
14 | 1.444 | 0.0295 | -0.081 | 48.933
14.5 | 1.443 | 0.03172 | -0.082 | 45.488
15 | 1.437 | 0.0343 | -0.083 | 41.891
15.5 | 1.428 | 0.03659 | -0.084 | 39.042
16 | 1.395 | 0.04429 | -0.083 | 31.503
16.5 | 1.243 | 0.09906 | -0.066 | 12.552
17 | 1.208 | 0.11818 | -0.06 | 10.225
17.5 | 1.185 | 0.13059 | -0.057 | 9.07
18 | 1.165 | 0.13723 | -0.057 | 8.49
18.5 | 1.14 | 0.14633 | -0.056 | 7.792
19 | 1.114 | 0.15628 | -0.054 | 7.129

## 42. Re 1M Mach 0.00 (2)
BIGFOIL.COM POLAR EXPORT
NACA67A218
NACA67A218 |  |  |  | Cl Max: | 1.1911 | at alpha= | 19 | deg
XFOIL ncrit=9 |  |  |  | L/D Max: | 79.357 | at alpha= | 4.5 | deg
Re: | 1000000 |  |  | Cd Min: | 0.07662 | at alpha= | -20 | deg
Mach: | 0 |  |  | Cl=0 at alpha= | -1.2277 | deg
|  |  |  | @ Cl=0.1, Cd= | 0.010075
|  |  |  | @ Cl=0.4, Cd= | 0.0088222
|  |  |  | @ Cl=0.6, Cd= | 0.016293
alpha (deg) | Cl | Cd | Cm | Cl/Cd
-20 | -0.8512 | 0.07662 | -0.1238 | -11.1094
-19.5 | -0.8739 | 0.06708 | -0.1283 | -13.0277
-19 | -0.8945 | 0.05858 | -0.1313 | -15.2697
-18.5 | -0.9102 | 0.05153 | -0.1326 | -17.6635
-18 | -0.9198 | 0.04575 | -0.1326 | -20.1049
-17.5 | -0.917 | 0.04162 | -0.132 | -22.0327
-17 | -0.9097 | 0.03807 | -0.1309 | -23.8955
-16.5 | -0.8978 | 0.03512 | -0.1294 | -25.5638
-16 | -0.8818 | 0.03264 | -0.1277 | -27.0159
-15.5 | -0.8641 | 0.0304 | -0.1257 | -28.4243
-15 | -0.8412 | 0.02864 | -0.1238 | -29.3715
-14.5 | -0.8188 | 0.0268 | -0.1217 | -30.5522
-14 | -0.8033 | 0.02461 | -0.1185 | -32.6412
-13.5 | -0.7762 | 0.02319 | -0.1163 | -33.4713
-13 | -0.7443 | 0.02208 | -0.1146 | -33.7092
-12.5 | -0.7118 | 0.02101 | -0.1127 | -33.8791
-12 | -0.6818 | 0.01983 | -0.1103 | -34.3822
-11.5 | -0.6481 | 0.01893 | -0.1084 | -34.2367
-11 | -0.6107 | 0.01815 | -0.1068 | -33.6474
-10.5 | -0.5761 | 0.01724 | -0.1047 | -33.4165
-10 | -0.5372 | 0.01656 | -0.1032 | -32.4396
-9.5 | -0.4987 | 0.01587 | -0.1016 | -31.4241
-9 | -0.4586 | 0.01528 | -0.1001 | -30.0131
-8.5 | -0.4189 | 0.01466 | -0.0984 | -28.5744
-8 | -0.3773 | 0.01416 | -0.097 | -26.6455
-7.5 | -0.337 | 0.0136 | -0.0953 | -24.7794
-7 | -0.2951 | 0.01315 | -0.0938 | -22.4411
-6.5 | -0.2552 | 0.01274 | -0.0919 | -20.0314
-6 | -0.2199 | 0.01217 | -0.0892 | -18.069
-5.5 | -0.1893 | 0.01145 | -0.0857 | -16.5328
-5 | -0.1675 | 0.0106 | -0.0804 | -15.8019
-4.5 | -0.1593 | 0.00962 | -0.0724 | -16.5593
-4 | -0.1793 | 0.00862 | -0.0581 | -20.8005
-3.5 | -0.2134 | 0.00773 | -0.0397 | -27.6067
-3 | -0.1762 | 0.00786 | -0.0361 | -22.4173
-2.5 | -0.1291 | 0.00819 | -0.0348 | -15.7631
-2 | -0.0828 | 0.00857 | -0.0332 | -9.6616
-1.5 | -0.0305 | 0.00899 | -0.0328 | -3.3927
-1 | 0.0255 | 0.0096 | -0.0327 | 2.6562
-0.5 | 0.0814 | 0.01012 | -0.0329 | 8.0435
0 | 0.1386 | 0.00998 | -0.0338 | 13.8878
0.5 | 0.1981 | 0.00992 | -0.0351 | 19.9698
1 | 0.2618 | 0.00985 | -0.0373 | 26.5787
1.5 | 0.307 | 0.00969 | -0.0356 | 31.6821
2 | 0.3751 | 0.00903 | -0.0384 | 41.5393
2.5 | 0.447 | 0.00843 | -0.042 | 53.0249
3 | 0.4964 | 0.00805 | -0.041 | 61.6646
3.5 | 0.5415 | 0.00761 | -0.039 | 71.1564
4 | 0.5642 | 0.00736 | -0.0322 | 76.6576
4.5 | 0.5801 | 0.00731 | -0.0243 | 79.357
5 | 0.5763 | 0.00793 | -0.0126 | 72.6734
5.5 | 0.5476 | 0.00957 | 0.0031 | 57.2205
6 | 0.5303 | 0.01138 | 0.0156 | 46.5993
6.5 | 0.5351 | 0.01289 | 0.0235 | 41.5128
7 | 0.5522 | 0.01419 | 0.0291 | 38.9147
7.5 | 0.5762 | 0.01538 | 0.0333 | 37.4642
8 | 0.6046 | 0.01647 | 0.0366 | 36.7092
8.5 | 0.6351 | 0.01749 | 0.0395 | 36.3122
9 | 0.6693 | 0.01844 | 0.0418 | 36.2961
9.5 | 0.7065 | 0.01929 | 0.0436 | 36.6252
10 | 0.7425 | 0.02021 | 0.0454 | 36.7392
10.5 | 0.7789 | 0.02115 | 0.0471 | 36.8274
11 | 0.8153 | 0.02212 | 0.0487 | 36.858
11.5 | 0.8506 | 0.02316 | 0.0503 | 36.7271
12 | 0.8817 | 0.02445 | 0.0524 | 36.0613
12.5 | 0.9181 | 0.02542 | 0.0538 | 36.1172
13 | 0.9466 | 0.02689 | 0.0559 | 35.2027
13.5 | 0.9808 | 0.02807 | 0.0573 | 34.9412
14.5 | 1.0383 | 0.03116 | 0.0608 | 33.3216
15 | 1.062 | 0.03309 | 0.0629 | 32.0943
15.5 | 1.0858 | 0.03506 | 0.0648 | 30.9698
16 | 1.1087 | 0.03711 | 0.0666 | 29.876
16.5 | 1.1184 | 0.0402 | 0.0693 | 27.8209
17 | 1.1377 | 0.04266 | 0.0709 | 26.669
17.5 | 1.1565 | 0.04629 | 0.0706 | 24.9838
18 | 1.1908 | 0.05045 | 0.0662 | 23.6036
19 | 1.1911 | 0.0615 | 0.0658 | 19.3675
19.5 | 1.1892 | 0.06739 | 0.0652 | 17.6465
20 | 1.1827 | 0.07418 | 0.0638 | 15.9437

## 43. Re 1M Mach 0.10 (1)
BIGFOIL.COM POLAR EXPORT
NACA67A218
NACA67A218 |  |  |  | Cl Max: | 1.429 | at alpha= | 14 | deg
JavaFoil+Calcfoil stall+Eppler ext transition |  |  |  | L/D Max: | 127.373 | at alpha= | 5 | deg
Re: | 1000000 |  |  | Cd Min: | 0.00543 | at alpha= | -0.5 | deg
Mach: | 0.1 |  |  | Cl=0 at alpha= | -1.6774 | deg
|  |  |  | @ Cl=0.1, Cd= | 0.0054374
|  |  |  | @ Cl=0.4, Cd= | 0.005669
|  |  |  | @ Cl=0.6, Cd= | 0.0059333
alpha (deg) | Cl | Cd | Cm | Cl/Cd
-18.5 | -0.958 | 0.152 | 0.005 | -6.305
-18 | -0.971 | 0.14381 | 0.005 | -6.752
-17.5 | -0.981 | 0.13712 | 0.004 | -7.153
-17 | -0.99 | 0.12897 | 0.003 | -7.674
-16.5 | -0.996 | 0.12169 | 0.003 | -8.185
-16 | -0.999 | 0.1158 | 0.002 | -8.625
-15.5 | -1.002 | 0.10648 | 0.001 | -9.413
-15 | -1.001 | 0.09919 | 0 | -10.094
-14.5 | -1.002 | 0.08952 | 0 | -11.193
-14 | -1.018 | 0.07066 | -0.002 | -14.414
-13.5 | -1.136 | 0.02559 | -0.003 | -44.411
-13 | -1.12 | 0.02393 | -0.005 | -46.806
-12.5 | -1.104 | 0.02177 | -0.006 | -50.684
-12 | -1.079 | 0.02023 | -0.008 | -53.316
-11.5 | -1.047 | 0.01921 | -0.009 | -54.514
-11 | -1.012 | 0.01823 | -0.011 | -55.525
-10.5 | -0.974 | 0.01733 | -0.012 | -56.216
-10 | -0.933 | 0.01658 | -0.013 | -56.259
-9.5 | -0.888 | 0.01585 | -0.015 | -56.054
-9 | -0.842 | 0.01518 | -0.016 | -55.461
-8.5 | -0.793 | 0.01454 | -0.018 | -54.544
-8 | -0.742 | 0.01393 | -0.019 | -53.289
-7.5 | -0.69 | 0.01336 | -0.021 | -51.63
-7 | -0.635 | 0.01283 | -0.022 | -49.524
-6.5 | -0.58 | 0.01233 | -0.024 | -47.008
-6 | -0.523 | 0.01191 | -0.025 | -43.901
-5.5 | -0.465 | 0.01151 | -0.027 | -40.381
-5 | -0.406 | 0.01113 | -0.028 | -36.468
-4.5 | -0.346 | 0.0108 | -0.03 | -32.04
-4 | -0.286 | 0.01047 | -0.031 | -27.284
-3.5 | -0.224 | 0.00562 | -0.032 | -39.808
-3 | -0.163 | 0.00558 | -0.034 | -29.166
-2.5 | -0.101 | 0.00553 | -0.035 | -18.306
-2 | -0.04 | 0.0055 | -0.037 | -7.207
-1.5 | 0.022 | 0.00547 | -0.038 | 4.042
-1 | 0.084 | 0.00544 | -0.04 | 15.476
-0.5 | 0.146 | 0.00543 | -0.041 | 26.956
0 | 0.208 | 0.00551 | -0.043 | 37.721
0.5 | 0.269 | 0.00555 | -0.044 | 48.515
1 | 0.331 | 0.0056 | -0.046 | 59.104
1.5 | 0.392 | 0.00566 | -0.047 | 69.398
2 | 0.454 | 0.00573 | -0.049 | 79.182
2.5 | 0.513 | 0.0058 | -0.05 | 88.46
3 | 0.574 | 0.00589 | -0.052 | 97.346
3.5 | 0.634 | 0.00599 | -0.053 | 105.78
4 | 0.693 | 0.00609 | -0.055 | 113.772
4.5 | 0.752 | 0.00622 | -0.056 | 120.853
5 | 0.81 | 0.00636 | -0.058 | 127.373
5.5 | 0.87 | 0.01401 | -0.059 | 62.11
6 | 0.926 | 0.01456 | -0.061 | 63.576
6.5 | 0.979 | 0.01522 | -0.062 | 64.367
7 | 1.031 | 0.01579 | -0.064 | 65.334
7.5 | 1.081 | 0.01641 | -0.065 | 65.911
8 | 1.129 | 0.01702 | -0.066 | 66.329
8.5 | 1.174 | 0.01744 | -0.068 | 67.288
9 | 1.215 | 0.01875 | -0.069 | 64.839
9.5 | 1.254 | 0.01972 | -0.071 | 63.63
10 | 1.29 | 0.02058 | -0.072 | 62.682
10.5 | 1.322 | 0.02161 | -0.073 | 61.147
11 | 1.35 | 0.02266 | -0.075 | 59.567
11.5 | 1.374 | 0.02355 | -0.076 | 58.336
12 | 1.394 | 0.02473 | -0.077 | 56.37
12.5 | 1.409 | 0.02584 | -0.078 | 54.532
13 | 1.42 | 0.02707 | -0.079 | 52.462
13.5 | 1.427 | 0.02854 | -0.08 | 50
14 | 1.429 | 0.03016 | -0.082 | 47.377
14.5 | 1.423 | 0.03288 | -0.082 | 43.282
15 | 1.412 | 0.03597 | -0.083 | 39.245
15.5 | 1.378 | 0.04319 | -0.082 | 31.915
16 | 1.233 | 0.09222 | -0.066 | 13.372
16.5 | 1.194 | 0.11178 | -0.06 | 10.685
17 | 1.17 | 0.12352 | -0.057 | 9.475
17.5 | 1.143 | 0.13624 | -0.053 | 8.39
18 | 1.12 | 0.14242 | -0.054 | 7.867
18.5 | 1.093 | 0.15147 | -0.053 | 7.215
19 | 1.064 | 0.16091 | -0.052 | 6.612

## 44. Re 1M Mach 0.10 (2)
BIGFOIL.COM POLAR EXPORT
NACA67A218
NACA67A218 |  |  |  | Cl Max: | 1.1843 | at alpha= | 18.5 | deg
XFOIL ncrit=9 |  |  |  | L/D Max: | 77.8677 | at alpha= | 4.5 | deg
Re: | 1000000 |  |  | Cd Min: | 0.08582 | at alpha= | -20 | deg
Mach: | 0.1 |  |  | Cl=0 at alpha= | -1.2064 | deg
|  |  |  | @ Cl=0.1, Cd= | 0.010167
|  |  |  | @ Cl=0.4, Cd= | 0.0088858
|  |  |  | @ Cl=0.6, Cd= | 0.016529
alpha (deg) | Cl | Cd | Cm | Cl/Cd
-20 | -0.8013 | 0.08582 | -0.1206 | -9.337
-19 | -0.8575 | 0.0643 | -0.1314 | -13.3359
-18.5 | -0.8795 | 0.05593 | -0.1339 | -15.725
-18 | -0.8978 | 0.04885 | -0.1347 | -18.3787
-17.5 | -0.9001 | 0.04397 | -0.1345 | -20.4708
-17 | -0.8965 | 0.0399 | -0.1335 | -22.4687
-16.5 | -0.8869 | 0.03662 | -0.1322 | -24.219
-16 | -0.873 | 0.03388 | -0.1305 | -25.7674
-15.5 | -0.8574 | 0.0314 | -0.1284 | -27.3057
-14.5 | -0.8152 | 0.02744 | -0.1241 | -29.7085
-14 | -0.7983 | 0.02527 | -0.1211 | -31.5908
-13.5 | -0.7737 | 0.02366 | -0.1186 | -32.7008
-13 | -0.7419 | 0.02249 | -0.1168 | -32.988
-12.5 | -0.7106 | 0.02133 | -0.1147 | -33.3146
-12 | -0.6769 | 0.02031 | -0.1127 | -33.3284
-11 | -0.6099 | 0.01836 | -0.1085 | -33.219
-10.5 | -0.5745 | 0.01746 | -0.1065 | -32.9038
-10 | -0.5364 | 0.01672 | -0.1048 | -32.0813
-9.5 | -0.4964 | 0.01608 | -0.1032 | -30.8706
-9 | -0.4575 | 0.01541 | -0.1015 | -29.6885
-8.5 | -0.4174 | 0.0148 | -0.0998 | -28.2027
-8 | -0.3759 | 0.01426 | -0.0983 | -26.3604
-7.5 | -0.3353 | 0.01371 | -0.0966 | -24.4566
-7 | -0.2932 | 0.01326 | -0.0951 | -22.1116
-6.5 | -0.2531 | 0.01288 | -0.0931 | -19.6506
-6 | -0.217 | 0.01228 | -0.0905 | -17.671
-5.5 | -0.1867 | 0.01154 | -0.0869 | -16.1785
-5 | -0.1643 | 0.01071 | -0.0817 | -15.3408
-4.5 | -0.1553 | 0.00973 | -0.0738 | -15.9609
-4 | -0.1745 | 0.00868 | -0.0597 | -20.1037
-3.5 | -0.2115 | 0.00781 | -0.0407 | -27.0807
-3 | -0.1785 | 0.00798 | -0.0361 | -22.3684
-2.5 | -0.1323 | 0.00825 | -0.0345 | -16.0364
-2 | -0.0859 | 0.00864 | -0.0329 | -9.9421
-1.5 | -0.0333 | 0.00905 | -0.0324 | -3.6796
-1 | 0.0234 | 0.00966 | -0.0325 | 2.4224
-0.5 | 0.0809 | 0.01023 | -0.0329 | 7.9081
0 | 0.1381 | 0.01004 | -0.0337 | 13.755
0.5 | 0.1984 | 0.00998 | -0.0351 | 19.8798
1 | 0.2621 | 0.00997 | -0.0373 | 26.2889
1.5 | 0.3034 | 0.00979 | -0.0347 | 30.9908
2 | 0.3755 | 0.00909 | -0.0382 | 41.3091
2.5 | 0.4463 | 0.0085 | -0.0415 | 52.5059
3 | 0.4978 | 0.00809 | -0.0409 | 61.5328
3.5 | 0.5416 | 0.00765 | -0.0385 | 70.7974
4 | 0.5609 | 0.0074 | -0.0309 | 75.7973
4.5 | 0.577 | 0.00741 | -0.023 | 77.8677
5 | 0.5738 | 0.00804 | -0.0114 | 71.3682
5.5 | 0.5441 | 0.00972 | 0.0044 | 55.9774
6 | 0.5283 | 0.01153 | 0.0166 | 45.8196
6.5 | 0.5331 | 0.01305 | 0.0246 | 40.8506
7 | 0.5503 | 0.01437 | 0.0302 | 38.2951
7.5 | 0.5751 | 0.01554 | 0.0343 | 37.0077
8 | 0.6033 | 0.01666 | 0.0377 | 36.2125
8.5 | 0.6338 | 0.0177 | 0.0407 | 35.8079
9 | 0.6688 | 0.01864 | 0.0429 | 35.8798
9.5 | 0.7057 | 0.01952 | 0.0448 | 36.1527
10 | 0.7423 | 0.02044 | 0.0466 | 36.316
10.5 | 0.7784 | 0.02143 | 0.0484 | 36.3229
11 | 0.8151 | 0.0224 | 0.0501 | 36.3884
11.5 | 0.85 | 0.0235 | 0.0518 | 36.1702
12 | 0.8823 | 0.02476 | 0.0538 | 35.6341
12.5 | 0.9177 | 0.02583 | 0.0553 | 35.5285
13 | 0.946 | 0.02735 | 0.0576 | 34.5887
13.5 | 0.9807 | 0.02855 | 0.059 | 34.3503
14 | 1.0071 | 0.03033 | 0.061 | 33.2047
14.5 | 1.0372 | 0.03182 | 0.0627 | 32.5959
15 | 1.0608 | 0.03382 | 0.0648 | 31.3661
15.5 | 1.084 | 0.03593 | 0.0667 | 30.1698
16 | 1.1028 | 0.03835 | 0.0689 | 28.7562
16.5 | 1.1147 | 0.0414 | 0.0713 | 26.9251
17 | 1.1318 | 0.04414 | 0.073 | 25.6411
17.5 | 1.1469 | 0.048 | 0.0732 | 23.8938
18 | 1.1768 | 0.05266 | 0.0689 | 22.3471
18.5 | 1.1843 | 0.05812 | 0.0675 | 20.3768
19 | 1.1692 | 0.06536 | 0.0674 | 17.8886
19.5 | 1.1707 | 0.07117 | 0.0662 | 16.4493
20 | 1.161 | 0.07867 | 0.0643 | 14.7578

## 45. Re 1M Mach 0.25 (1)
BIGFOIL.COM POLAR EXPORT
NACA67A218
NACA67A218 |  |  |  | Cl Max: | 1.351 | at alpha= | 12 | deg
JavaFoil+Calcfoil stall+Eppler ext transition |  |  |  | L/D Max: | 127.218 | at alpha= | 5 | deg
Re: | 1000000 |  |  | Cd Min: | 0.00553 | at alpha= | -0.5 | deg
Mach: | 0.25 |  |  | Cl=0 at alpha= | -1.6797 | deg
|  |  |  | @ Cl=0.1, Cd= | 0.0055613
|  |  |  | @ Cl=0.4, Cd= | 0.0057671
|  |  |  | @ Cl=0.6, Cd= | 0.0060498
alpha (deg) | Cl | Cd | Cm | Cl/Cd
-17 | -0.782 | 0.14532 | 0.003 | -5.38
-16.5 | -0.815 | 0.13673 | 0.002 | -5.958
-16 | -0.844 | 0.12677 | 0.002 | -6.66
-15.5 | -0.868 | 0.1185 | 0.001 | -7.328
-15 | -0.888 | 0.11129 | 0 | -7.975
-14.5 | -0.901 | 0.10483 | 0 | -8.594
-14 | -0.911 | 0.09768 | -0.001 | -9.322
-13.5 | -0.916 | 0.09004 | -0.002 | -10.176
-13 | -0.916 | 0.08345 | -0.003 | -10.981
-12.5 | -0.915 | 0.07524 | -0.004 | -12.158
-12 | -1.048 | 0.02342 | -0.008 | -44.724
-11.5 | -1.032 | 0.0209 | -0.009 | -49.376
-11 | -1.006 | 0.01951 | -0.011 | -51.578
-10.5 | -0.974 | 0.01842 | -0.012 | -52.877
-10 | -0.937 | 0.01751 | -0.014 | -53.552
-9.5 | -0.897 | 0.01675 | -0.015 | -53.556
-9 | -0.853 | 0.01597 | -0.017 | -53.4
-8.5 | -0.806 | 0.01519 | -0.018 | -53.067
-8 | -0.756 | 0.01455 | -0.02 | -51.941
-7.5 | -0.704 | 0.01388 | -0.021 | -50.69
-7 | -0.649 | 0.01331 | -0.023 | -48.789
-6.5 | -0.593 | 0.01276 | -0.024 | -46.467
-6 | -0.535 | 0.01226 | -0.026 | -43.67
-5.5 | -0.476 | 0.01182 | -0.027 | -40.288
-5 | -0.416 | 0.01143 | -0.029 | -36.397
-4.5 | -0.355 | 0.01107 | -0.03 | -32.074
-4 | -0.293 | 0.01068 | -0.032 | -27.431
-3.5 | -0.23 | 0.00575 | -0.033 | -39.906
-3 | -0.167 | 0.00569 | -0.035 | -29.312
-2.5 | -0.104 | 0.00563 | -0.036 | -18.465
-2 | -0.041 | 0.00561 | -0.038 | -7.248
-1.5 | 0.023 | 0.00558 | -0.039 | 4.07
-1 | 0.086 | 0.00557 | -0.041 | 15.507
-0.5 | 0.15 | 0.00553 | -0.042 | 27.139
0 | 0.213 | 0.00561 | -0.044 | 38.038
0.5 | 0.277 | 0.00566 | -0.045 | 48.881
1 | 0.34 | 0.00571 | -0.047 | 59.512
1.5 | 0.403 | 0.00577 | -0.048 | 69.787
2 | 0.466 | 0.00585 | -0.05 | 79.706
2.5 | 0.527 | 0.00593 | -0.051 | 88.82
3 | 0.589 | 0.00603 | -0.053 | 97.654
3.5 | 0.65 | 0.00614 | -0.055 | 105.98
4 | 0.711 | 0.00624 | -0.056 | 113.932
4.5 | 0.771 | 0.00638 | -0.058 | 120.904
5 | 0.831 | 0.00653 | -0.059 | 127.218
5.5 | 0.892 | 0.01455 | -0.061 | 61.275
6 | 0.948 | 0.01521 | -0.062 | 62.331
6.5 | 1.002 | 0.01582 | -0.064 | 63.341
7 | 1.054 | 0.01645 | -0.065 | 64.081
7.5 | 1.103 | 0.01712 | -0.067 | 64.448
8 | 1.149 | 0.01783 | -0.068 | 64.456
8.5 | 1.192 | 0.01858 | -0.07 | 64.137
9 | 1.23 | 0.01993 | -0.071 | 61.702
9.5 | 1.264 | 0.02067 | -0.072 | 61.149
10 | 1.293 | 0.0219 | -0.074 | 59.041
10.5 | 1.317 | 0.02296 | -0.075 | 57.366
11 | 1.335 | 0.02428 | -0.076 | 54.983
11.5 | 1.347 | 0.02554 | -0.078 | 52.734
12 | 1.351 | 0.02692 | -0.079 | 50.201
12.5 | 1.35 | 0.02839 | -0.08 | 47.541
13 | 1.339 | 0.0303 | -0.081 | 44.192
13.5 | 1.32 | 0.03277 | -0.082 | 40.277
14 | 1.173 | 0.06743 | -0.07 | 17.389
14.5 | 1.086 | 0.1006 | -0.055 | 10.793
15 | 1.046 | 0.11405 | -0.048 | 9.17
15.5 | 1.012 | 0.12037 | -0.049 | 8.405
16 | 0.972 | 0.13053 | -0.047 | 7.443
16.5 | 0.927 | 0.14004 | -0.045 | 6.618
17 | 0.879 | 0.14794 | -0.045 | 5.943

## 46. Re 1M Mach 0.25 (2)
BIGFOIL.COM POLAR EXPORT
NACA67A218
NACA67A218 |  |  |  | Cl Max: | 1.0845 | at alpha= | 17 | deg
XFOIL ncrit=9 |  |  |  | L/D Max: | 71.3394 | at alpha= | 4 | deg
Re: | 1000000 |  |  | Cd Min: | 0.18307 | at alpha= | -20 | deg
Mach: | 0.25 |  |  | Cl=0 at alpha= | -1.1083 | deg
|  |  |  | @ Cl=0.1, Cd= | 0.010518
|  |  |  | @ Cl=0.4, Cd= | 0.0092573
|  |  |  | @ Cl=0.6, Cd= | 0.017841
alpha (deg) | Cl | Cd | Cm | Cl/Cd
-20 | -0.3688 | 0.18307 | -0.086 | -2.0145
-18.5 | -0.6664 | 0.09293 | -0.1241 | -7.171
-18 | -0.7134 | 0.07777 | -0.133 | -9.1732
-17.5 | -0.7458 | 0.0661 | -0.1394 | -11.2829
-17 | -0.774 | 0.05635 | -0.1432 | -13.7356
-16.5 | -0.7871 | 0.04936 | -0.1447 | -15.9461
-16 | -0.7937 | 0.04379 | -0.1444 | -18.1251
-15.5 | -0.7958 | 0.03913 | -0.143 | -20.3373
-15 | -0.7892 | 0.03553 | -0.1409 | -22.2122
-14.5 | -0.781 | 0.03217 | -0.1382 | -24.2773
-14 | -0.7641 | 0.0296 | -0.1355 | -25.8142
-13.5 | -0.7459 | 0.02721 | -0.1324 | -27.4127
-13 | -0.7258 | 0.02509 | -0.1292 | -28.9279
-12.5 | -0.698 | 0.02351 | -0.1264 | -29.6895
-12 | -0.6666 | 0.02217 | -0.1238 | -30.0677
-11.5 | -0.6364 | 0.02083 | -0.121 | -30.5521
-11 | -0.6029 | 0.01965 | -0.1184 | -30.6819
-10.5 | -0.5643 | 0.01878 | -0.1164 | -30.0479
-10 | -0.5299 | 0.01771 | -0.1137 | -29.9209
-9.5 | -0.4895 | 0.01697 | -0.1118 | -28.845
-9 | -0.4511 | 0.01617 | -0.1095 | -27.8973
-8.5 | -0.4083 | 0.01558 | -0.1078 | -26.2067
-8 | -0.3687 | 0.01487 | -0.1056 | -24.7949
-7.5 | -0.3254 | 0.01435 | -0.1039 | -22.676
-7 | -0.2841 | 0.01386 | -0.1018 | -20.4978
-6.5 | -0.243 | 0.01341 | -0.0997 | -18.1208
-6 | -0.2035 | 0.01286 | -0.0973 | -15.8243
-5.5 | -0.1715 | 0.01214 | -0.0937 | -14.1269
-5 | -0.1471 | 0.01131 | -0.0886 | -13.0062
-4.5 | -0.1352 | 0.01032 | -0.081 | -13.1008
-4 | -0.15 | 0.0091 | -0.0679 | -16.4835
-3.5 | -0.1976 | 0.0083 | -0.0467 | -23.8072
-3 | -0.1934 | 0.0083 | -0.0357 | -23.3012
-2.5 | -0.1522 | 0.00864 | -0.0327 | -17.6157
-2 | -0.1034 | 0.00901 | -0.0311 | -11.4761
-1.5 | -0.0488 | 0.00937 | -0.0306 | -5.2081
-1 | 0.0135 | 0.00997 | -0.0314 | 1.3541
-0.5 | 0.0779 | 0.01057 | -0.0326 | 7.3699
0 | 0.1369 | 0.01043 | -0.0335 | 13.1256
0.5 | 0.1948 | 0.01051 | -0.0342 | 18.5347
1 | 0.2131 | 0.01074 | -0.0266 | 19.8417
1.5 | 0.2896 | 0.01023 | -0.0308 | 28.3089
2 | 0.3792 | 0.00943 | -0.0376 | 40.2121
2.5 | 0.4358 | 0.00896 | -0.0376 | 48.6384
3 | 0.5057 | 0.00833 | -0.0402 | 60.7083
3.5 | 0.5385 | 0.00788 | -0.035 | 68.3376
4 | 0.5486 | 0.00769 | -0.0252 | 71.3394
4.5 | 0.5613 | 0.00793 | -0.0164 | 70.7818
5 | 0.5581 | 0.00868 | -0.0047 | 64.2972
5.5 | 0.5283 | 0.01052 | 0.0111 | 50.2186
6 | 0.5159 | 0.01237 | 0.0227 | 41.7057
6.5 | 0.5221 | 0.01395 | 0.0306 | 37.4265
7 | 0.5413 | 0.01529 | 0.036 | 35.4022
7.5 | 0.5668 | 0.01653 | 0.0402 | 34.2892
8 | 0.5962 | 0.01771 | 0.0437 | 33.6646
8.5 | 0.6284 | 0.01882 | 0.0467 | 33.39
9 | 0.6645 | 0.01981 | 0.0492 | 33.5437
9.5 | 0.7018 | 0.02081 | 0.0514 | 33.7242
10 | 0.7411 | 0.02174 | 0.0532 | 34.0892
10.5 | 0.7753 | 0.02297 | 0.0556 | 33.7527
11 | 0.8143 | 0.024 | 0.0573 | 33.9292
11.5 | 0.8453 | 0.0255 | 0.0599 | 33.149
12 | 0.8817 | 0.02676 | 0.0618 | 32.9484
12.5 | 0.9119 | 0.02836 | 0.0642 | 32.1544
13 | 0.9457 | 0.02981 | 0.0662 | 31.7243
13.5 | 0.9735 | 0.03172 | 0.0686 | 30.6904
14 | 1.0008 | 0.03374 | 0.0707 | 29.6621
14.5 | 1.0228 | 0.03621 | 0.0732 | 28.2463
15 | 1.0467 | 0.0386 | 0.0753 | 27.1166
15.5 | 1.0585 | 0.04205 | 0.0778 | 25.1724
16 | 1.07 | 0.04569 | 0.0799 | 23.4187
16.5 | 1.0773 | 0.0499 | 0.0817 | 21.5892
17 | 1.0845 | 0.05427 | 0.083 | 19.9834
17.5 | 1.0799 | 0.06014 | 0.0837 | 17.9564
18 | 1.0796 | 0.06722 | 0.0813 | 16.0607
18.5 | 1.0761 | 0.07678 | 0.0751 | 14.0154
19.5 | 1.0364 | 0.09791 | 0.0648 | 10.5852
20 | 1.008 | 0.10989 | 0.0587 | 9.1728

## 47. Re 1M Mach 0.50 (1)
BIGFOIL.COM POLAR EXPORT
NACA67A218
NACA67A218 |  |  |  | Cl Max: | 1.213 | at alpha= | 20 | deg
JavaFoil+Calcfoil stall+Eppler ext transition |  |  |  | L/D Max: | 119.753 | at alpha= | 4.5 | deg
Re: | 1000000 |  |  | Cd Min: | 0.00605 | at alpha= | -0.5 | deg
Mach: | 0.5 |  |  | Cl=0 at alpha= | -1.6786 | deg
|  |  |  | @ Cl=0.1, Cd= | 0.0060689
|  |  |  | @ Cl=0.4, Cd= | 0.0062417
|  |  |  | @ Cl=0.6, Cd= | 0.0065388
alpha (deg) | Cl | Cd | Cm | Cl/Cd
-20 | -1.033 | 0.19826 | 0.009 | -5.211
-19.5 | -1.004 | 0.19398 | 0.008 | -5.175
-19 | -0.976 | 0.18743 | 0.007 | -5.206
-18.5 | -0.948 | 0.18348 | 0.006 | -5.168
-18 | -0.921 | 0.17786 | 0.006 | -5.177
-17.5 | -0.893 | 0.17403 | 0.005 | -5.133
-17 | -0.864 | 0.16964 | 0.004 | -5.094
-16.5 | -0.836 | 0.16604 | 0.003 | -5.034
-16 | -0.808 | 0.15539 | 0.002 | -5.201
-15.5 | -0.781 | 0.15157 | 0.001 | -5.15
-15 | -0.753 | 0.14842 | 0 | -5.073
-14.5 | -0.724 | 0.14196 | 0 | -5.1
-14 | -0.696 | 0.1367 | -0.001 | -5.089
-13.5 | -0.668 | 0.1337 | -0.002 | -4.994
-13 | -0.64 | 0.12905 | -0.003 | -4.959
-12.5 | -0.612 | 0.12436 | -0.004 | -4.922
-12 | -0.584 | 0.11839 | -0.004 | -4.93
-11.5 | -0.555 | 0.11254 | -0.005 | -4.932
-11 | -0.527 | 0.10309 | -0.006 | -5.114
-10.5 | -0.499 | 0.09898 | -0.006 | -5.046
-10 | -0.47 | 0.09021 | -0.006 | -5.215
-9.5 | -0.443 | 0.06851 | -0.008 | -6.471
-9 | -0.62 | 0.06277 | -0.009 | -9.876
-8.5 | -0.774 | 0.02059 | -0.02 | -37.572
-8 | -0.773 | 0.01791 | -0.022 | -43.157
-7.5 | -0.741 | 0.0167 | -0.023 | -44.366
-7 | -0.696 | 0.01577 | -0.025 | -44.148
-6.5 | -0.644 | 0.01484 | -0.027 | -43.39
-6 | -0.586 | 0.01406 | -0.029 | -41.675
-5.5 | -0.524 | 0.01333 | -0.03 | -39.343
-5 | -0.46 | 0.01282 | -0.032 | -35.869
-4.5 | -0.393 | 0.01231 | -0.034 | -31.959
-4 | -0.325 | 0.01184 | -0.035 | -27.462
-3.5 | -0.256 | 0.01143 | -0.037 | -22.406
-3 | -0.185 | 0.00623 | -0.038 | -29.74
-2.5 | -0.115 | 0.00616 | -0.04 | -18.764
-2 | -0.045 | 0.00611 | -0.042 | -7.404
-1.5 | 0.025 | 0.00607 | -0.043 | 4.161
-1 | 0.096 | 0.00607 | -0.045 | 15.813
-0.5 | 0.167 | 0.00605 | -0.047 | 27.579
0 | 0.237 | 0.0061 | -0.048 | 38.933
0.5 | 0.308 | 0.00615 | -0.05 | 50.057
1 | 0.378 | 0.00622 | -0.052 | 60.803
1.5 | 0.449 | 0.00629 | -0.054 | 71.317
2 | 0.519 | 0.00638 | -0.055 | 81.336
2.5 | 0.586 | 0.00651 | -0.057 | 89.963
3 | 0.654 | 0.00665 | -0.059 | 98.459
3.5 | 0.722 | 0.00679 | -0.06 | 106.31
4 | 0.789 | 0.00694 | -0.062 | 113.585
4.5 | 0.854 | 0.00713 | -0.064 | 119.753
5 | 0.921 | 0.01627 | -0.066 | 56.587
5.5 | 0.983 | 0.01714 | -0.067 | 57.347
6 | 1.04 | 0.018 | -0.069 | 57.76
6.5 | 1.09 | 0.0189 | -0.071 | 57.657
7 | 1.131 | 0.01997 | -0.072 | 56.656
7.5 | 1.16 | 0.02104 | -0.074 | 55.118
8 | 1.167 | 0.02312 | -0.075 | 50.472
8.5 | 1.133 | 0.02494 | -0.077 | 45.438
9 | 0.776 | 0.06434 | -0.043 | 12.059
9.5 | 0.632 | 0.07329 | -0.04 | 8.622
10 | 0.657 | 0.09284 | -0.035 | 7.079
10.5 | 0.686 | 0.09725 | -0.038 | 7.052
11 | 0.713 | 0.10447 | -0.039 | 6.83
11.5 | 0.741 | 0.11282 | -0.04 | 6.569
12 | 0.769 | 0.11225 | -0.041 | 6.848
12.5 | 0.798 | 0.12436 | -0.045 | 6.414
13 | 0.825 | 0.12869 | -0.045 | 6.411
13.5 | 0.852 | 0.13303 | -0.046 | 6.407
14 | 0.88 | 0.13792 | -0.048 | 6.381
14.5 | 0.909 | 0.14034 | -0.051 | 6.479
15 | 0.936 | 0.14988 | -0.052 | 6.247
15.5 | 0.964 | 0.15537 | -0.053 | 6.202
16 | 0.991 | 0.15732 | -0.054 | 6.3
16.5 | 1.021 | 0.16451 | -0.058 | 6.204
17 | 1.048 | 0.1693 | -0.058 | 6.189
17.5 | 1.075 | 0.17537 | -0.059 | 6.129
18 | 1.102 | 0.18061 | -0.061 | 6.103
18.5 | 1.132 | 0.19063 | -0.064 | 5.937
19 | 1.159 | 0.1962 | -0.065 | 5.905
19.5 | 1.185 | 0.20347 | -0.066 | 5.826
20 | 1.213 | 0.20979 | -0.067 | 5.781

## 48. Re 1M Mach 0.50 (2)
BIGFOIL.COM POLAR EXPORT
NACA67A218
NACA67A218 |  |  |  | Cl Max: | 0.8488 | at alpha= | 13 | deg
XFOIL ncrit=9 |  |  |  | L/D Max: | 46.3993 | at alpha= | 4.5 | deg
Re: | 1000000 |  |  | Cd Min: | 0.17844 | at alpha= | 18 | deg
Mach: | 0.5 |  |  | Cl=0 at alpha= | 0.39625 | deg
|  |  |  | @ Cl=0.1, Cd= | 0.013014
|  |  |  | @ Cl=0.4, Cd= | 0.011309
|  |  |  | @ Cl=0.6, Cd= | 0.17844
alpha (deg) | Cl | Cd | Cm | Cl/Cd
-1.5 | -0.2786 | 0.01271 | 0.008 | -21.9197
-1 | -0.2099 | 0.013 | 0.0078 | -16.1462
-0.5 | -0.1343 | 0.01366 | 0.0067 | -9.8316
0 | -0.0592 | 0.01396 | 0.0051 | -4.2407
0.5 | 0.0155 | 0.01351 | 0.0029 | 1.1473
1 | 0.0954 | 0.01304 | -0.0003 | 7.316
1.5 | 0.175 | 0.01259 | -0.0034 | 13.8999
3 | 0.4009 | 0.01053 | -0.0093 | 38.0722
3.5 | 0.3876 | 0.01133 | 0.0053 | 34.2101
4 | 0.4345 | 0.01125 | 0.0086 | 38.6222
4.5 | 0.4974 | 0.01072 | 0.0097 | 46.3993
5 | 0.4986 | 0.01178 | 0.0212 | 42.326
5.5 | 0.476 | 0.01391 | 0.0357 | 34.22
6 | 0.4748 | 0.01587 | 0.0459 | 29.9181
6.5 | 0.4871 | 0.01762 | 0.0535 | 27.6447
7 | 0.5087 | 0.01927 | 0.0594 | 26.3985
7.5 | 0.5378 | 0.02079 | 0.0642 | 25.8682
8 | 0.572 | 0.02226 | 0.0682 | 25.6963
8.5 | 0.6124 | 0.02358 | 0.0714 | 25.9712
9 | 0.6512 | 0.02508 | 0.0748 | 25.9649
9.5 | 0.6903 | 0.02667 | 0.0781 | 25.883
10 | 0.7241 | 0.02859 | 0.0818 | 25.327
10.5 | 0.7588 | 0.03061 | 0.0853 | 24.7893
11 | 0.7892 | 0.03301 | 0.0891 | 23.9079
11.5 | 0.8148 | 0.03589 | 0.0929 | 22.7027
12 | 0.8353 | 0.03934 | 0.0967 | 21.2328
12.5 | 0.8478 | 0.04361 | 0.1002 | 19.4405
13 | 0.8488 | 0.04915 | 0.1031 | 17.2696
13.5 | 0.8414 | 0.05594 | 0.1044 | 15.0411
14 | 0.8225 | 0.06452 | 0.1034 | 12.748
14.5 | 0.7912 | 0.07537 | 0.0998 | 10.4975
15 | 0.7508 | 0.08869 | 0.0928 | 8.4654
15.5 | 0.7154 | 0.1028 | 0.0841 | 6.9591
16 | 0.6742 | 0.11877 | 0.0742 | 5.6765
16.5 | 0.6294 | 0.13605 | 0.0642 | 4.6262
17 | 0.6158 | 0.14846 | 0.0572 | 4.1479
17.5 | 0.6 | 0.16184 | 0.0499 | 3.7074
18 | 0.5767 | 0.17844 | 0.0422 | 3.2319

## 49. Re 2M Mach 0.00 (1)
BIGFOIL.COM POLAR EXPORT
NACA67A218
NACA67A218 |  |  |  | Cl Max: | 1.45 | at alpha= | 14.5 | deg
JavaFoil+Calcfoil stall+Eppler ext transition |  |  |  | L/D Max: | 154.523 | at alpha= | 4.5 | deg
Re: | 2000000 |  |  | Cd Min: | 0.00403 | at alpha= | 2 | deg
Mach: | 0 |  |  | Cl=0 at alpha= | -1.6774 | deg
|  |  |  | @ Cl=0.1, Cd= | 0.00408
|  |  |  | @ Cl=0.4, Cd= | 0.0042468
|  |  |  | @ Cl=0.6, Cd= | 0.004384
alpha (deg) | Cl | Cd | Cm | Cl/Cd
-20 | -0.962 | 0.15883 | 0.008 | -6.056
-19.5 | -0.976 | 0.15025 | 0.007 | -6.499
-19 | -0.991 | 0.14211 | 0.007 | -6.97
-18.5 | -1.004 | 0.13344 | 0.006 | -7.522
-18 | -1.014 | 0.1256 | 0.005 | -8.077
-17.5 | -1.025 | 0.11655 | 0.005 | -8.795
-17 | -1.034 | 0.1082 | 0.004 | -9.556
-16.5 | -1.044 | 0.09715 | 0.003 | -10.75
-16 | -1.07 | 0.07695 | 0.003 | -13.899
-15.5 | -1.187 | 0.02884 | 0.002 | -41.172
-15 | -1.188 | 0.02544 | 0.001 | -46.705
-14.5 | -1.182 | 0.02347 | -0.001 | -50.361
-14 | -1.173 | 0.02159 | -0.002 | -54.308
-13.5 | -1.158 | 0.02027 | -0.003 | -57.115
-13 | -1.138 | 0.01934 | -0.005 | -58.829
-12.5 | -1.114 | 0.01825 | -0.006 | -61.041
-12 | -1.085 | 0.01721 | -0.008 | -63.069
-11.5 | -1.052 | 0.01632 | -0.009 | -64.445
-11 | -1.015 | 0.01562 | -0.011 | -64.955
-10.5 | -0.975 | 0.01498 | -0.012 | -65.105
-10 | -0.933 | 0.01432 | -0.013 | -65.141
-9.5 | -0.888 | 0.01349 | -0.015 | -65.851
-9 | -0.841 | 0.01294 | -0.016 | -65.024
-8.5 | -0.792 | 0.01223 | -0.018 | -64.801
-8 | -0.741 | 0.01171 | -0.019 | -63.289
-7.5 | -0.689 | 0.01145 | -0.021 | -60.137
-7 | -0.634 | 0.01101 | -0.022 | -57.602
-6.5 | -0.579 | 0.01063 | -0.024 | -54.452
-6 | -0.522 | 0.01026 | -0.025 | -50.84
-5.5 | -0.464 | 0.0099 | -0.027 | -46.856
-5 | -0.405 | 0.00958 | -0.028 | -42.242
-4.5 | -0.345 | 0.00925 | -0.03 | -37.326
-4 | -0.285 | 0.00898 | -0.031 | -31.728
-3.5 | -0.225 | 0.00421 | -0.033 | -53.509
-3 | -0.164 | 0.00418 | -0.034 | -39.206
-2.5 | -0.102 | 0.00415 | -0.036 | -24.584
-2 | -0.04 | 0.00412 | -0.037 | -9.709
-1.5 | 0.022 | 0.0041 | -0.039 | 5.434
-1 | 0.085 | 0.00408 | -0.04 | 20.776
-0.5 | 0.147 | 0.00408 | -0.042 | 36.074
0 | 0.209 | 0.00414 | -0.043 | 50.36
0.5 | 0.271 | 0.00419 | -0.045 | 64.629
1 | 0.332 | 0.00423 | -0.046 | 78.642
1.5 | 0.394 | 0.00427 | -0.048 | 92.285
2 | 0.456 | 0.00403 | -0.049 | 113.082
2.5 | 0.515 | 0.00423 | -0.051 | 121.848
3 | 0.576 | 0.0043 | -0.052 | 134.055
3.5 | 0.636 | 0.00451 | -0.054 | 141.104
4 | 0.696 | 0.00461 | -0.055 | 151.053
4.5 | 0.755 | 0.00489 | -0.057 | 154.523
5 | 0.814 | 0.00542 | -0.058 | 150.02
5.5 | 0.868 | 0.01225 | -0.06 | 70.829
6 | 0.923 | 0.01274 | -0.061 | 72.467
6.5 | 0.977 | 0.01328 | -0.062 | 73.55
7 | 1.029 | 0.01379 | -0.064 | 74.65
7.5 | 1.079 | 0.01429 | -0.065 | 75.534
8 | 1.127 | 0.01481 | -0.066 | 76.126
8.5 | 1.172 | 0.01539 | -0.068 | 76.154
9 | 1.215 | 0.01648 | -0.069 | 73.704
9.5 | 1.254 | 0.01718 | -0.07 | 72.988
10 | 1.291 | 0.01797 | -0.072 | 71.814
10.5 | 1.324 | 0.01878 | -0.073 | 70.477
11 | 1.353 | 0.01965 | -0.074 | 68.864
11.5 | 1.379 | 0.02043 | -0.076 | 67.494
12 | 1.401 | 0.02137 | -0.077 | 65.54
12.5 | 1.419 | 0.02241 | -0.078 | 63.314
13 | 1.433 | 0.02338 | -0.079 | 61.291
13.5 | 1.443 | 0.02452 | -0.08 | 58.849
14 | 1.449 | 0.02569 | -0.082 | 56.379
14.5 | 1.45 | 0.02733 | -0.083 | 53.039
15 | 1.447 | 0.0291 | -0.084 | 49.728
15.5 | 1.441 | 0.03041 | -0.085 | 47.394
16 | 1.431 | 0.03252 | -0.086 | 43.998
16.5 | 1.416 | 0.03505 | -0.086 | 40.404
17 | 1.397 | 0.03825 | -0.087 | 36.523
17.5 | 1.293 | 0.06714 | -0.08 | 19.26
18 | 1.228 | 0.09186 | -0.074 | 13.37
18.5 | 1.178 | 0.11362 | -0.069 | 10.371
19 | 1.14 | 0.13021 | -0.066 | 8.754
19.5 | 1.11 | 0.14071 | -0.065 | 7.89

## 50. Re 2M Mach 0.00 (2)
BIGFOIL.COM POLAR EXPORT
NACA67A218
NACA67A218 |  |  |  | Cl Max: | 1.3204 | at alpha= | 19.5 | deg
XFOIL ncrit=9 |  |  |  | L/D Max: | 106.509 | at alpha= | 3.5 | deg
Re: | 2000000 |  |  | Cd Min: | 0.05168 | at alpha= | 19.5 | deg
Mach: | 0 |  |  | Cl=0 at alpha= | -1.5711 | deg
|  |  |  | @ Cl=0.1, Cd= | 0.0052927
|  |  |  | @ Cl=0.4, Cd= | 0.0051302
|  |  |  | @ Cl=0.6, Cd= | 0.014152
alpha (deg) | Cl | Cd | Cm | Cl/Cd
-20 | -1.0765 | 0.04971 | -0.1286 | -21.6556
-19.5 | -1.0779 | 0.04469 | -0.1289 | -24.1195
-19 | -1.069 | 0.041 | -0.1286 | -26.0732
-18.5 | -1.064 | 0.0373 | -0.1275 | -28.5255
-18 | -1.0478 | 0.0346 | -0.1265 | -30.2832
-17.5 | -1.0402 | 0.03149 | -0.1244 | -33.0327
-17 | -1.0334 | 0.02859 | -0.1216 | -36.1455
-16.5 | -1.0157 | 0.02654 | -0.1192 | -38.2705
-16 | -0.9916 | 0.02488 | -0.1173 | -39.8553
-15.5 | -0.9651 | 0.0234 | -0.1154 | -41.2436
-15 | -0.9371 | 0.02207 | -0.1134 | -42.4604
-14.5 | -0.9063 | 0.0209 | -0.1116 | -43.3636
-14 | -0.8735 | 0.01991 | -0.1098 | -43.8724
-13.5 | -0.8429 | 0.01879 | -0.1076 | -44.859
-13 | -0.8109 | 0.01773 | -0.1055 | -45.736
-12.5 | -0.7744 | 0.0169 | -0.1039 | -45.8225
-12 | -0.7366 | 0.01615 | -0.1024 | -45.6099
-11.5 | -0.6998 | 0.01536 | -0.1006 | -45.5599
-11 | -0.6602 | 0.0147 | -0.0992 | -44.9116
-10.5 | -0.6191 | 0.01414 | -0.0979 | -43.7836
-10 | -0.5797 | 0.01349 | -0.0962 | -42.9726
-9.5 | -0.5366 | 0.01303 | -0.0951 | -41.1819
-9 | -0.4954 | 0.01251 | -0.0937 | -39.6003
-8.5 | -0.4513 | 0.01213 | -0.0926 | -37.2053
-8 | -0.4089 | 0.01162 | -0.0912 | -35.1893
-7.5 | -0.3644 | 0.01123 | -0.0902 | -32.4488
-7 | -0.3217 | 0.01078 | -0.0887 | -29.8423
-6.5 | -0.2773 | 0.0104 | -0.0875 | -26.6635
-6 | -0.2344 | 0.00999 | -0.086 | -23.4635
-5.5 | -0.1957 | 0.00945 | -0.0837 | -20.709
-5 | -0.1593 | 0.00889 | -0.0809 | -17.919
-4.5 | -0.1296 | 0.0082 | -0.0768 | -15.8049
-4 | -0.1068 | 0.00746 | -0.0712 | -14.3164
-3.5 | -0.1023 | 0.00661 | -0.0617 | -15.4766
-3 | -0.109 | 0.006 | -0.0493 | -18.1667
-2.5 | -0.1007 | 0.00504 | -0.0399 | -19.9802
-2 | -0.0483 | 0.00502 | -0.0397 | -9.6215
-1.5 | 0.008 | 0.00511 | -0.0403 | 1.5656
-1 | 0.0658 | 0.00521 | -0.0411 | 12.6296
-0.5 | 0.1237 | 0.00535 | -0.042 | 23.1215
0 | 0.1836 | 0.0056 | -0.0432 | 32.7857
0.5 | 0.2438 | 0.00561 | -0.0446 | 43.4581
1 | 0.3009 | 0.0055 | -0.0453 | 54.7091
1.5 | 0.358 | 0.00522 | -0.0461 | 68.5824
2 | 0.4141 | 0.0051 | -0.0466 | 81.1961
2.5 | 0.4685 | 0.00502 | -0.0468 | 93.3267
3 | 0.5158 | 0.00494 | -0.0454 | 104.413
3.5 | 0.54 | 0.00507 | -0.0389 | 106.5089
4 | 0.5011 | 0.0061 | -0.0194 | 82.1475
4.5 | 0.477 | 0.0076 | -0.0043 | 62.7632
5 | 0.4702 | 0.00908 | 0.0068 | 51.7841
5.5 | 0.4826 | 0.01026 | 0.0139 | 47.037
6 | 0.5022 | 0.01131 | 0.0195 | 44.4032
6.5 | 0.5282 | 0.01226 | 0.0238 | 43.0832
7 | 0.5593 | 0.01313 | 0.027 | 42.5971
7.5 | 0.5929 | 0.01396 | 0.0298 | 42.4713
8 | 0.6262 | 0.01486 | 0.0326 | 42.14
8.5 | 0.6648 | 0.01558 | 0.0344 | 42.6701
9 | 0.7043 | 0.01627 | 0.036 | 43.2883
9.5 | 0.7437 | 0.01699 | 0.0375 | 43.7728
10 | 0.7835 | 0.01772 | 0.0389 | 44.2156
10.5 | 0.8233 | 0.01846 | 0.0403 | 44.5991
11 | 0.8617 | 0.01926 | 0.0417 | 44.7404
11.5 | 0.898 | 0.02019 | 0.0434 | 44.4775
12 | 0.937 | 0.02098 | 0.0447 | 44.6616
12.5 | 0.9728 | 0.02192 | 0.0463 | 44.3796
13 | 1.0077 | 0.02296 | 0.0479 | 43.8894
13.5 | 1.0431 | 0.02401 | 0.0493 | 43.4444
14 | 1.0755 | 0.02524 | 0.051 | 42.6109
14.5 | 1.1062 | 0.02658 | 0.0528 | 41.6178
15 | 1.1346 | 0.02806 | 0.0547 | 40.4348
15.5 | 1.161 | 0.02975 | 0.0567 | 39.0252
16 | 1.1864 | 0.03152 | 0.0587 | 37.6396
16.5 | 1.2101 | 0.03342 | 0.0606 | 36.2089
17 | 1.2272 | 0.03587 | 0.0629 | 34.2124
18 | 1.262 | 0.04095 | 0.0667 | 30.8181
18.5 | 1.276 | 0.04383 | 0.0685 | 29.1125
19 | 1.289 | 0.04714 | 0.0696 | 27.3441
19.5 | 1.3204 | 0.05168 | 0.065 | 25.5495

## 51. Re 2M Mach 0.10 (1)
BIGFOIL.COM POLAR EXPORT
NACA67A218
NACA67A218 |  |  |  | Cl Max: | 1.434 | at alpha= | 14 | deg
JavaFoil+Calcfoil stall+Eppler ext transition |  |  |  | L/D Max: | 155.116 | at alpha= | 4.5 | deg
Re: | 2000000 |  |  | Cd Min: | 0.00404 | at alpha= | 2 | deg
Mach: | 0.1 |  |  | Cl=0 at alpha= | -1.6774 | deg
|  |  |  | @ Cl=0.1, Cd= | 0.0040952
|  |  |  | @ Cl=0.4, Cd= | 0.0042739
|  |  |  | @ Cl=0.6, Cd= | 0.004338
alpha (deg) | Cl | Cd | Cm | Cl/Cd
-20 | -0.916 | 0.16288 | 0.008 | -5.621
-19.5 | -0.934 | 0.15491 | 0.007 | -6.031
-19 | -0.951 | 0.14665 | 0.007 | -6.482
-18.5 | -0.967 | 0.13836 | 0.006 | -6.987
-18 | -0.981 | 0.12985 | 0.005 | -7.554
-17.5 | -0.994 | 0.12142 | 0.005 | -8.185
-17 | -1.005 | 0.11257 | 0.004 | -8.931
-16.5 | -1.016 | 0.10303 | 0.003 | -9.864
-16 | -1.027 | 0.09277 | 0.002 | -11.066
-15.5 | -1.116 | 0.04429 | 0.002 | -25.203
-15 | -1.171 | 0.02669 | 0.001 | -43.866
-14.5 | -1.169 | 0.02418 | -0.001 | -48.333
-14 | -1.162 | 0.0223 | -0.002 | -52.095
-13.5 | -1.15 | 0.02067 | -0.003 | -55.652
-13 | -1.132 | 0.01968 | -0.005 | -57.534
-12.5 | -1.111 | 0.01852 | -0.006 | -59.992
-12 | -1.083 | 0.01745 | -0.008 | -62.09
-11.5 | -1.051 | 0.01663 | -0.009 | -63.181
-11 | -1.015 | 0.01581 | -0.011 | -64.213
-10.5 | -0.976 | 0.01511 | -0.012 | -64.593
-10 | -0.935 | 0.01447 | -0.014 | -64.583
-9.5 | -0.891 | 0.0136 | -0.015 | -65.483
-9 | -0.844 | 0.01303 | -0.016 | -64.731
-8.5 | -0.795 | 0.01236 | -0.018 | -64.309
-8 | -0.744 | 0.01179 | -0.019 | -63.092
-7.5 | -0.691 | 0.01156 | -0.021 | -59.801
-7 | -0.637 | 0.01109 | -0.022 | -57.407
-6.5 | -0.581 | 0.01064 | -0.024 | -54.594
-6 | -0.524 | 0.01031 | -0.025 | -50.834
-5.5 | -0.466 | 0.00995 | -0.027 | -46.807
-5 | -0.407 | 0.00961 | -0.028 | -42.337
-4.5 | -0.347 | 0.00932 | -0.03 | -37.22
-4 | -0.286 | 0.00902 | -0.031 | -31.745
-3.5 | -0.226 | 0.00422 | -0.033 | -53.627
-3 | -0.165 | 0.00418 | -0.035 | -39.36
-2.5 | -0.102 | 0.00415 | -0.036 | -24.679
-2 | -0.04 | 0.00413 | -0.038 | -9.708
-1.5 | 0.022 | 0.00411 | -0.039 | 5.455
-1 | 0.085 | 0.0041 | -0.041 | 20.779
-0.5 | 0.148 | 0.00408 | -0.042 | 36.303
0 | 0.21 | 0.00416 | -0.044 | 50.338
0.5 | 0.272 | 0.0042 | -0.045 | 64.747
1 | 0.334 | 0.00424 | -0.047 | 78.766
1.5 | 0.396 | 0.00429 | -0.048 | 92.412
2 | 0.458 | 0.00404 | -0.05 | 113.46
2.5 | 0.518 | 0.00411 | -0.051 | 126.007
3 | 0.579 | 0.00431 | -0.053 | 134.155
3.5 | 0.639 | 0.00439 | -0.054 | 145.455
4 | 0.699 | 0.00462 | -0.056 | 151.298
4.5 | 0.759 | 0.00489 | -0.057 | 155.116
5 | 0.817 | 0.00545 | -0.059 | 149.86
5.5 | 0.872 | 0.01231 | -0.06 | 70.798
6 | 0.927 | 0.01284 | -0.061 | 72.243
6.5 | 0.981 | 0.01339 | -0.063 | 73.26
7 | 1.033 | 0.01386 | -0.064 | 74.54
7.5 | 1.083 | 0.01441 | -0.065 | 75.177
8 | 1.131 | 0.01493 | -0.067 | 75.742
8.5 | 1.176 | 0.01552 | -0.068 | 75.789
9 | 1.218 | 0.01663 | -0.069 | 73.219
9.5 | 1.257 | 0.01738 | -0.071 | 72.325
10 | 1.292 | 0.01815 | -0.072 | 71.206
10.5 | 1.324 | 0.01901 | -0.073 | 69.663
11 | 1.352 | 0.01987 | -0.075 | 68.056
11.5 | 1.377 | 0.02068 | -0.076 | 66.573
12 | 1.397 | 0.02165 | -0.077 | 64.521
12.5 | 1.413 | 0.02272 | -0.078 | 62.173
13 | 1.424 | 0.02376 | -0.08 | 59.923
13.5 | 1.431 | 0.02489 | -0.081 | 57.507
14 | 1.434 | 0.02613 | -0.082 | 54.872
14.5 | 1.431 | 0.02809 | -0.083 | 50.959
15 | 1.425 | 0.02978 | -0.084 | 47.835
15.5 | 1.414 | 0.03162 | -0.085 | 44.738
16 | 1.4 | 0.03378 | -0.086 | 41.439
16.5 | 1.38 | 0.03668 | -0.086 | 37.621
17 | 1.351 | 0.04191 | -0.086 | 32.226
17.5 | 1.191 | 0.10055 | -0.07 | 11.844
18 | 1.156 | 0.11213 | -0.068 | 10.31
18.5 | 1.118 | 0.12682 | -0.065 | 8.812
19 | 1.082 | 0.13998 | -0.063 | 7.729

## 52. Re 2M Mach 0.10 (2)
BIGFOIL.COM POLAR EXPORT
NACA67A218
NACA67A218 |  |  |  | Cl Max: | 1.3056 | at alpha= | 19.5 | deg
XFOIL ncrit=9 |  |  |  | L/D Max: | 106.122 | at alpha= | 3.5 | deg
Re: | 2000000 |  |  | Cd Min: | 0.05422 | at alpha= | -20 | deg
Mach: | 0.1 |  |  | Cl=0 at alpha= | -1.568 | deg
|  |  |  | @ Cl=0.1, Cd= | 0.0053181
|  |  |  | @ Cl=0.4, Cd= | 0.0051568
|  |  |  | @ Cl=0.6, Cd= | 0.01437
alpha (deg) | Cl | Cd | Cm | Cl/Cd
-20 | -1.0476 | 0.05422 | -0.1302 | -19.3213
-19.5 | -1.0551 | 0.04814 | -0.1313 | -21.9173
-19 | -1.0514 | 0.0437 | -0.1314 | -24.0595
-18.5 | -1.0504 | 0.03941 | -0.1305 | -26.6531
-18 | -1.0374 | 0.03626 | -0.1296 | -28.61
-17.5 | -1.0209 | 0.03362 | -0.1284 | -30.3659
-17 | -1.0213 | 0.03004 | -0.1253 | -33.998
-16.5 | -1.0083 | 0.0276 | -0.1226 | -36.5326
-16 | -0.9876 | 0.02565 | -0.1203 | -38.5029
-15.5 | -0.9628 | 0.02403 | -0.1182 | -40.0666
-15 | -0.9348 | 0.02263 | -0.1162 | -41.308
-14.5 | -0.9054 | 0.02135 | -0.1141 | -42.4075
-14 | -0.8729 | 0.02029 | -0.1122 | -43.0212
-13.5 | -0.8394 | 0.0193 | -0.1103 | -43.4922
-13 | -0.8101 | 0.01804 | -0.1078 | -44.9058
-12.5 | -0.7746 | 0.01714 | -0.1059 | -45.1925
-12 | -0.7365 | 0.01636 | -0.1043 | -45.0183
-11.5 | -0.6992 | 0.01557 | -0.1025 | -44.9069
-11 | -0.6602 | 0.01486 | -0.1009 | -44.428
-10.5 | -0.6189 | 0.01428 | -0.0995 | -43.3403
-10 | -0.5793 | 0.01363 | -0.0978 | -42.5018
-9.5 | -0.5364 | 0.01314 | -0.0966 | -40.8219
-9 | -0.4945 | 0.01263 | -0.0951 | -39.1528
-8.5 | -0.4505 | 0.01221 | -0.094 | -36.896
-8 | -0.4078 | 0.01171 | -0.0926 | -34.8249
-7.5 | -0.3626 | 0.01133 | -0.0915 | -32.0035
-7 | -0.32 | 0.01086 | -0.09 | -29.4659
-6.5 | -0.2754 | 0.01047 | -0.0887 | -26.3037
-6 | -0.2321 | 0.01006 | -0.0872 | -23.0716
-5.5 | -0.1928 | 0.00954 | -0.085 | -20.2096
-5 | -0.1565 | 0.00895 | -0.0821 | -17.486
-4.5 | -0.1262 | 0.00828 | -0.0781 | -15.2415
-4 | -0.1032 | 0.00752 | -0.0725 | -13.7234
-3.5 | -0.0983 | 0.00666 | -0.063 | -14.7598
-3 | -0.1071 | 0.00604 | -0.0501 | -17.7318
-2.5 | -0.1007 | 0.00507 | -0.0403 | -19.8619
-2 | -0.0489 | 0.00503 | -0.0398 | -9.7217
-1.5 | 0.0077 | 0.00513 | -0.0404 | 1.501
-1 | 0.0657 | 0.00523 | -0.0413 | 12.5621
-0.5 | 0.1241 | 0.00538 | -0.0421 | 23.0669
0 | 0.1844 | 0.00563 | -0.0434 | 32.7531
0.5 | 0.2449 | 0.00564 | -0.0448 | 43.422
1 | 0.3024 | 0.00556 | -0.0455 | 54.3885
1.5 | 0.3597 | 0.00525 | -0.0463 | 68.5143
2 | 0.4159 | 0.00512 | -0.0467 | 81.2305
2.5 | 0.4705 | 0.00504 | -0.0469 | 93.3532
3 | 0.5176 | 0.00496 | -0.0453 | 104.3548
3.5 | 0.5391 | 0.00508 | -0.0382 | 106.122
4 | 0.4998 | 0.00616 | -0.0186 | 81.1364
4.5 | 0.4751 | 0.0077 | -0.0033 | 61.7013
5 | 0.4687 | 0.00918 | 0.0077 | 51.0566
5.5 | 0.4811 | 0.01036 | 0.0148 | 46.4382
6 | 0.5002 | 0.01145 | 0.0205 | 43.6856
6.5 | 0.527 | 0.01239 | 0.0247 | 42.5343
7 | 0.5578 | 0.01328 | 0.0281 | 42.003
7.5 | 0.5912 | 0.01414 | 0.031 | 41.8105
8 | 0.6252 | 0.01503 | 0.0336 | 41.5968
8.5 | 0.6644 | 0.01574 | 0.0354 | 42.2109
9 | 0.7034 | 0.01647 | 0.0372 | 42.708
9.5 | 0.7438 | 0.01718 | 0.0387 | 43.2945
10 | 0.7837 | 0.01792 | 0.0401 | 43.7333
10.5 | 0.8236 | 0.01868 | 0.0416 | 44.0899
11 | 0.8618 | 0.01952 | 0.0431 | 44.1496
11.5 | 0.8992 | 0.02044 | 0.0448 | 43.9922
12 | 0.9381 | 0.02126 | 0.0461 | 44.1251
12.5 | 0.9727 | 0.0223 | 0.0479 | 43.6188
13 | 1.0093 | 0.02329 | 0.0494 | 43.3362
13.5 | 1.0431 | 0.02447 | 0.0512 | 42.6277
14 | 1.0759 | 0.02572 | 0.0529 | 41.8313
14.5 | 1.1072 | 0.02708 | 0.0547 | 40.8863
15 | 1.1334 | 0.02875 | 0.0569 | 39.4226
15.5 | 1.1611 | 0.03042 | 0.0588 | 38.169
16 | 1.1856 | 0.03232 | 0.0609 | 36.6832
16.5 | 1.2076 | 0.03442 | 0.063 | 35.0843
17 | 1.2228 | 0.03713 | 0.0655 | 32.9329
17.5 | 1.2418 | 0.03964 | 0.0673 | 31.3269
18 | 1.2571 | 0.04247 | 0.0692 | 29.5997
18.5 | 1.2696 | 0.04562 | 0.0709 | 27.8299
19 | 1.2791 | 0.04927 | 0.0723 | 25.961
19.5 | 1.3056 | 0.05417 | 0.0682 | 24.1019

## 53. Re 2M Mach 0.25 (1)
BIGFOIL.COM POLAR EXPORT
NACA67A218
NACA67A218 |  |  |  | Cl Max: | 1.355 | at alpha= | 12 | deg
JavaFoil+Calcfoil stall+Eppler ext transition |  |  |  | L/D Max: | 162.348 | at alpha= | 4.5 | deg
Re: | 2000000 |  |  | Cd Min: | 0.00415 | at alpha= | -0.5 | deg
Mach: | 0.25 |  |  | Cl=0 at alpha= | -1.6797 | deg
|  |  |  | @ Cl=0.1, Cd= | 0.004158
|  |  |  | @ Cl=0.4, Cd= | 0.0043545
|  |  |  | @ Cl=0.6, Cd= | 0.0042868
alpha (deg) | Cl | Cd | Cm | Cl/Cd
-18 | -0.705 | 0.15221 | 0.004 | -4.629
-17.5 | -0.747 | 0.14343 | 0.004 | -5.207
-17 | -0.785 | 0.13392 | 0.003 | -5.862
-16.5 | -0.819 | 0.12506 | 0.003 | -6.548
-16 | -0.849 | 0.11765 | 0.002 | -7.216
-15.5 | -0.875 | 0.10964 | 0.001 | -7.977
-15 | -0.896 | 0.10148 | 0 | -8.833
-14.5 | -0.914 | 0.09267 | 0 | -9.865
-14 | -0.933 | 0.0808 | -0.002 | -11.549
-13.5 | -1.074 | 0.02583 | -0.004 | -41.583
-13 | -1.078 | 0.02294 | -0.005 | -46.996
-12.5 | -1.074 | 0.02082 | -0.006 | -51.604
-12 | -1.06 | 0.01918 | -0.008 | -55.277
-11.5 | -1.038 | 0.01792 | -0.009 | -57.891
-11 | -1.01 | 0.01695 | -0.011 | -59.585
-10.5 | -0.977 | 0.01585 | -0.012 | -61.642
-10 | -0.94 | 0.01505 | -0.014 | -62.441
-9.5 | -0.899 | 0.0143 | -0.015 | -62.855
-9 | -0.855 | 0.01391 | -0.017 | -61.453
-8.5 | -0.808 | 0.01318 | -0.018 | -61.271
-8 | -0.757 | 0.01265 | -0.02 | -59.86
-7.5 | -0.705 | 0.01207 | -0.021 | -58.413
-7 | -0.651 | 0.01154 | -0.023 | -56.375
-6.5 | -0.594 | 0.01105 | -0.024 | -53.775
-6 | -0.537 | 0.01061 | -0.026 | -50.562
-5.5 | -0.477 | 0.01023 | -0.028 | -46.662
-5 | -0.417 | 0.00987 | -0.029 | -42.235
-4.5 | -0.356 | 0.00955 | -0.031 | -37.255
-4 | -0.294 | 0.0092 | -0.032 | -31.933
-3.5 | -0.232 | 0.0043 | -0.034 | -53.963
-3 | -0.169 | 0.00426 | -0.035 | -39.66
-2.5 | -0.105 | 0.00421 | -0.037 | -24.966
-2 | -0.041 | 0.00419 | -0.039 | -9.828
-1.5 | 0.023 | 0.00417 | -0.04 | 5.513
-1 | 0.087 | 0.00416 | -0.042 | 21.009
-0.5 | 0.152 | 0.00415 | -0.043 | 36.591
0 | 0.215 | 0.00423 | -0.045 | 50.828
0.5 | 0.279 | 0.00427 | -0.046 | 65.385
1 | 0.343 | 0.00431 | -0.048 | 79.499
1.5 | 0.407 | 0.00436 | -0.049 | 93.185
2 | 0.47 | 0.00444 | -0.051 | 106.035
2.5 | 0.532 | 0.0045 | -0.053 | 118.215
3 | 0.594 | 0.00428 | -0.054 | 138.813
3.5 | 0.656 | 0.00435 | -0.056 | 150.595
4 | 0.717 | 0.00462 | -0.057 | 155.344
4.5 | 0.778 | 0.00479 | -0.059 | 162.348
5 | 0.838 | 0.00562 | -0.06 | 149.199
5.5 | 0.893 | 0.01279 | -0.061 | 69.857
6 | 0.95 | 0.01341 | -0.063 | 70.824
6.5 | 1.004 | 0.01391 | -0.064 | 72.17
7 | 1.056 | 0.01447 | -0.066 | 72.988
7.5 | 1.105 | 0.01506 | -0.067 | 73.399
8 | 1.151 | 0.01566 | -0.069 | 73.503
8.5 | 1.194 | 0.01633 | -0.07 | 73.127
9 | 1.232 | 0.01758 | -0.071 | 70.098
9.5 | 1.266 | 0.01844 | -0.073 | 68.683
10 | 1.296 | 0.0194 | -0.074 | 66.785
10.5 | 1.32 | 0.02027 | -0.075 | 65.101
11 | 1.338 | 0.02136 | -0.077 | 62.606
11.5 | 1.35 | 0.02237 | -0.078 | 60.333
12 | 1.355 | 0.02361 | -0.079 | 57.409
12.5 | 1.354 | 0.02481 | -0.08 | 54.568
13 | 1.345 | 0.02635 | -0.082 | 51.037
13.5 | 1.329 | 0.02795 | -0.083 | 47.558
14 | 1.304 | 0.03006 | -0.084 | 43.39
14.5 | 1.271 | 0.03309 | -0.084 | 38.398
15 | 1.084 | 0.0883 | -0.065 | 12.279
15.5 | 1.036 | 0.1008 | -0.061 | 10.278
16 | 0.985 | 0.11473 | -0.057 | 8.587
16.5 | 0.935 | 0.12702 | -0.054 | 7.359
17 | 0.885 | 0.13667 | -0.053 | 6.478

## 54. Re 2M Mach 0.25 (2)
BIGFOIL.COM POLAR EXPORT
NACA67A218
NACA67A218 |  |  |  | Cl Max: | 1.2121 | at alpha= | 18.5 | deg
XFOIL ncrit=9 |  |  |  | L/D Max: | 103.953 | at alpha= | 3 | deg
Re: | 2000000 |  |  | Cd Min: | 0.10226 | at alpha= | -20 | deg
Mach: | 0.25 |  |  | Cl=0 at alpha= | -1.549 | deg
|  |  |  | @ Cl=0.1, Cd= | 0.0054528
|  |  |  | @ Cl=0.4, Cd= | 0.0053503
|  |  |  | @ Cl=0.6, Cd= | 0.015393
alpha (deg) | Cl | Cd | Cm | Cl/Cd
-20 | -0.7636 | 0.10226 | -0.1163 | -7.4672
-19.5 | -0.8258 | 0.08502 | -0.1264 | -9.713
-19 | -0.8692 | 0.07148 | -0.1341 | -12.16
-18.5 | -0.9056 | 0.06006 | -0.1397 | -15.0783
-18 | -0.9233 | 0.05199 | -0.1424 | -17.7592
-17.5 | -0.932 | 0.04569 | -0.1432 | -20.3983
-17 | -0.9384 | 0.04032 | -0.1425 | -23.2738
-16.5 | -0.9329 | 0.03636 | -0.1409 | -25.6573
-16 | -0.9439 | 0.03161 | -0.1376 | -29.8608
-15.5 | -0.9315 | 0.02875 | -0.1347 | -32.4
-15 | -0.9129 | 0.02643 | -0.1318 | -34.5403
-14.5 | -0.8899 | 0.02448 | -0.1288 | -36.3521
-14 | -0.8628 | 0.02286 | -0.126 | -37.7428
-13.5 | -0.8336 | 0.02139 | -0.1232 | -38.9715
-13 | -0.7982 | 0.02023 | -0.121 | -39.4563
-12.5 | -0.7712 | 0.0187 | -0.1176 | -41.2406
-12 | -0.7346 | 0.01767 | -0.1152 | -41.5733
-11.5 | -0.6967 | 0.01676 | -0.1129 | -41.5692
-11 | -0.6574 | 0.0159 | -0.1108 | -41.3459
-10.5 | -0.6177 | 0.01511 | -0.1086 | -40.8802
-10 | -0.5753 | 0.01447 | -0.1068 | -39.7581
-9.5 | -0.5334 | 0.01382 | -0.1049 | -38.5962
-9 | -0.4887 | 0.01332 | -0.1034 | -36.6892
-8.5 | -0.4456 | 0.01273 | -0.1016 | -35.0039
-8 | -0.4004 | 0.01223 | -0.1001 | -32.7392
-7.5 | -0.3555 | 0.01176 | -0.0986 | -30.2296
-7 | -0.3107 | 0.01129 | -0.097 | -27.5199
-6 | -0.2196 | 0.01047 | -0.094 | -20.9742
-5.5 | -0.1779 | 0.00995 | -0.0918 | -17.8794
-5 | -0.1406 | 0.00934 | -0.0888 | -15.0535
-4.5 | -0.1091 | 0.00865 | -0.0847 | -12.6127
-4 | -0.0847 | 0.00789 | -0.0792 | -10.7351
-3.5 | -0.0786 | 0.00701 | -0.0699 | -11.2126
-3 | -0.0944 | 0.00624 | -0.0553 | -15.1282
-2.5 | -0.1001 | 0.00526 | -0.0425 | -19.0304
-2 | -0.0525 | 0.00514 | -0.0408 | -10.214
-1.5 | 0.0057 | 0.00525 | -0.0413 | 1.0857
-1 | 0.0655 | 0.00535 | -0.0421 | 12.243
-0.5 | 0.1259 | 0.00553 | -0.043 | 22.7667
0 | 0.1887 | 0.00579 | -0.0444 | 32.5907
0.5 | 0.2504 | 0.00584 | -0.0457 | 42.8767
1 | 0.3086 | 0.00574 | -0.0462 | 53.7631
1.5 | 0.3687 | 0.00545 | -0.0471 | 67.6514
2 | 0.4252 | 0.00527 | -0.0472 | 80.6831
2.5 | 0.4808 | 0.00516 | -0.0472 | 93.1783
3 | 0.526 | 0.00506 | -0.0448 | 103.9526
3.5 | 0.5358 | 0.00518 | -0.0346 | 103.4363
4 | 0.4934 | 0.0065 | -0.0145 | 75.9077
4.5 | 0.4655 | 0.0082 | 0.0015 | 56.7683
5 | 0.4586 | 0.00977 | 0.0128 | 46.9396
5.5 | 0.472 | 0.011 | 0.0199 | 42.9091
6.5 | 0.5185 | 0.01318 | 0.0302 | 39.3399
7 | 0.5508 | 0.0141 | 0.0336 | 39.0638
7.5 | 0.5854 | 0.015 | 0.0366 | 39.0267
8 | 0.6203 | 0.01594 | 0.0395 | 38.9147
8.5 | 0.661 | 0.01671 | 0.0414 | 39.5572
9 | 0.7024 | 0.01747 | 0.0432 | 40.2061
9.5 | 0.7437 | 0.01825 | 0.045 | 40.7507
10 | 0.7833 | 0.01914 | 0.047 | 40.9248
10.5 | 0.8253 | 0.01995 | 0.0485 | 41.3684
11 | 0.8629 | 0.021 | 0.0507 | 41.0905
11.5 | 0.9031 | 0.02195 | 0.0524 | 41.1435
12 | 0.9406 | 0.02305 | 0.0544 | 40.8069
12.5 | 0.9781 | 0.02416 | 0.0563 | 40.4843
13 | 1.0131 | 0.02546 | 0.0585 | 39.7918
13.5 | 1.0457 | 0.02693 | 0.0608 | 38.8303
14 | 1.0771 | 0.02854 | 0.0631 | 37.74
14.5 | 1.1044 | 0.03049 | 0.0656 | 36.2217
15 | 1.1319 | 0.03244 | 0.068 | 34.8921
15.5 | 1.1553 | 0.03474 | 0.0706 | 33.2556
16 | 1.1698 | 0.03785 | 0.0734 | 30.9062
16.5 | 1.1854 | 0.04095 | 0.0758 | 28.9475
17 | 1.1998 | 0.04438 | 0.0778 | 27.0347
17.5 | 1.2094 | 0.04833 | 0.0796 | 25.0238
18 | 1.2119 | 0.05322 | 0.081 | 22.7715
18.5 | 1.2121 | 0.05854 | 0.0817 | 20.7055
19 | 1.2039 | 0.06508 | 0.0816 | 18.4988
20 | 1.1801 | 0.08246 | 0.0747 | 14.3112

## 55. Re 2M Mach 0.50 (1)
BIGFOIL.COM POLAR EXPORT
NACA67A218
NACA67A218 |  |  |  | Cl Max: | 1.215 | at alpha= | 20 | deg
JavaFoil+Calcfoil stall+Eppler ext transition |  |  |  | L/D Max: | 149.106 | at alpha= | 4 | deg
Re: | 2000000 |  |  | Cd Min: | 0.00448 | at alpha= | -1 | deg
Mach: | 0.5 |  |  | Cl=0 at alpha= | -1.6806 | deg
|  |  |  | @ Cl=0.1, Cd= | 0.00448
|  |  |  | @ Cl=0.4, Cd= | 0.0046878
|  |  |  | @ Cl=0.6, Cd= | 0.0049143
alpha (deg) | Cl | Cd | Cm | Cl/Cd
-20 | -1.034 | 0.1778 | 0.009 | -5.814
-19.5 | -1.006 | 0.173 | 0.009 | -5.818
-19 | -0.977 | 0.16962 | 0.007 | -5.758
-18.5 | -0.949 | 0.1621 | 0.007 | -5.853
-18 | -0.921 | 0.15774 | 0.006 | -5.84
-17.5 | -0.894 | 0.15209 | 0.005 | -5.876
-17 | -0.865 | 0.15058 | 0.004 | -5.746
-16.5 | -0.837 | 0.14623 | 0.003 | -5.721
-16 | -0.809 | 0.13868 | 0.002 | -5.831
-15.5 | -0.781 | 0.13376 | 0.001 | -5.837
-15 | -0.753 | 0.13045 | 0 | -5.773
-14.5 | -0.725 | 0.12668 | 0 | -5.724
-14 | -0.696 | 0.11994 | -0.001 | -5.802
-13.5 | -0.668 | 0.11673 | -0.002 | -5.722
-13 | -0.64 | 0.11274 | -0.003 | -5.678
-12.5 | -0.612 | 0.10792 | -0.004 | -5.674
-12 | -0.584 | 0.10395 | -0.004 | -5.621
-11.5 | -0.555 | 0.09956 | -0.005 | -5.578
-11 | -0.528 | 0.09112 | -0.006 | -5.791
-10.5 | -0.5 | 0.08721 | -0.007 | -5.73
-10 | -0.471 | 0.07571 | -0.007 | -6.226
-9.5 | -0.445 | 0.06394 | -0.009 | -6.966
-9 | -0.625 | 0.05727 | -0.011 | -10.921
-8.5 | -0.786 | 0.01691 | -0.02 | -46.475
-8 | -0.775 | 0.0156 | -0.022 | -49.663
-7.5 | -0.742 | 0.01453 | -0.024 | -51.086
-7 | -0.698 | 0.01371 | -0.025 | -50.868
-6.5 | -0.645 | 0.01289 | -0.027 | -50.044
-6 | -0.587 | 0.0122 | -0.029 | -48.124
-5.5 | -0.525 | 0.01154 | -0.031 | -45.528
-5 | -0.461 | 0.01108 | -0.032 | -41.561
-4.5 | -0.394 | 0.01064 | -0.034 | -37.041
-4 | -0.326 | 0.01021 | -0.036 | -31.908
-3.5 | -0.257 | 0.00984 | -0.037 | -26.076
-3 | -0.187 | 0.00461 | -0.039 | -40.643
-2.5 | -0.117 | 0.00456 | -0.041 | -25.62
-2 | -0.046 | 0.00452 | -0.043 | -10.138
-1.5 | 0.026 | 0.00449 | -0.044 | 5.696
-1 | 0.097 | 0.00448 | -0.046 | 21.684
-0.5 | 0.169 | 0.00448 | -0.048 | 37.702
0 | 0.24 | 0.00458 | -0.05 | 52.353
0.5 | 0.311 | 0.00461 | -0.051 | 67.448
1 | 0.382 | 0.00467 | -0.053 | 81.736
1.5 | 0.453 | 0.00474 | -0.055 | 95.632
2 | 0.524 | 0.00481 | -0.056 | 108.821
2.5 | 0.591 | 0.0049 | -0.058 | 120.577
3 | 0.66 | 0.00501 | -0.06 | 131.776
3.5 | 0.728 | 0.00514 | -0.062 | 141.573
4 | 0.795 | 0.00533 | -0.063 | 149.106
4.5 | 0.862 | 0.00599 | -0.065 | 143.868
5 | 0.922 | 0.01427 | -0.066 | 64.652
5.5 | 0.984 | 0.01502 | -0.068 | 65.557
6 | 1.041 | 0.0158 | -0.07 | 65.914
6.5 | 1.091 | 0.01656 | -0.071 | 65.912
7 | 1.133 | 0.01748 | -0.073 | 64.814
7.5 | 1.162 | 0.0182 | -0.075 | 63.832
8 | 1.169 | 0.02023 | -0.076 | 57.776
8.5 | 1.135 | 0.02183 | -0.078 | 52.006
9 | 0.93 | 0.02425 | -0.079 | 38.372
9.5 | 0.635 | 0.06774 | -0.045 | 9.375
10 | 0.658 | 0.07578 | -0.037 | 8.682
10.5 | 0.686 | 0.08962 | -0.04 | 7.658
11 | 0.714 | 0.09278 | -0.04 | 7.694
11.5 | 0.741 | 0.09934 | -0.041 | 7.464
12 | 0.769 | 0.10011 | -0.042 | 7.682
12.5 | 0.798 | 0.10863 | -0.045 | 7.345
13 | 0.825 | 0.11227 | -0.046 | 7.35
13.5 | 0.853 | 0.11812 | -0.047 | 7.219
14 | 0.881 | 0.12174 | -0.049 | 7.236
14.5 | 0.909 | 0.12275 | -0.051 | 7.409
15 | 0.937 | 0.13297 | -0.052 | 7.044
15.5 | 0.964 | 0.13854 | -0.054 | 6.96
16 | 0.993 | 0.13976 | -0.056 | 7.102
16.5 | 1.021 | 0.14365 | -0.058 | 7.109
17 | 1.048 | 0.15036 | -0.059 | 6.972
17.5 | 1.076 | 0.15516 | -0.06 | 6.933
18 | 1.104 | 0.15943 | -0.062 | 6.926
18.5 | 1.133 | 0.1665 | -0.064 | 6.802
19 | 1.159 | 0.17388 | -0.065 | 6.667
19.5 | 1.187 | 0.18041 | -0.066 | 6.578
20 | 1.215 | 0.18238 | -0.068 | 6.663

## 56. Re 2M Mach 0.50 (2)
BIGFOIL.COM POLAR EXPORT
NACA67A218
NACA67A218 |  |  |  | Cl Max: | 0.9476 | at alpha= | 13 | deg
XFOIL ncrit=9 |  |  |  | L/D Max: | 86.2351 | at alpha= | 3 | deg
Re: | 2000000 |  |  | Cd Min: | 0.16083 | at alpha= | 18 | deg
Mach: | 0.5 |  |  | Cl=0 at alpha= | -1.4496 | deg
|  |  |  | @ Cl=0.1, Cd= | 0.0063285
|  |  |  | @ Cl=0.4, Cd= | 0.0063273
|  |  |  | @ Cl=0.6, Cd= | 0.01973
alpha (deg) | Cl | Cd | Cm | Cl/Cd
-16.5 | -0.2885 | 0.13844 | -0.1251 | -2.0839
-16 | -0.2858 | 0.12925 | -0.1299 | -2.2112
-15.5 | -0.2933 | 0.11851 | -0.1355 | -2.4749
-15 | -0.3503 | 0.10076 | -0.1447 | -3.4766
-14.5 | -0.4046 | 0.08499 | -0.1535 | -4.7606
-14 | -0.4517 | 0.07 | -0.1623 | -6.4529
-13.5 | -0.4876 | 0.05714 | -0.1706 | -8.5334
-13 | -0.519 | 0.0472 | -0.1749 | -10.9958
-12.5 | -0.5506 | 0.03916 | -0.1749 | -14.0603
-12 | -0.5749 | 0.03287 | -0.1715 | -17.4901
-11.5 | -0.5913 | 0.02771 | -0.1659 | -21.3389
-11 | -0.591 | 0.02381 | -0.1596 | -24.8215
-10.5 | -0.5731 | 0.02112 | -0.1536 | -27.1354
-10 | -0.5438 | 0.01916 | -0.1483 | -28.382
-9.5 | -0.5048 | 0.01773 | -0.1438 | -28.4715
-9 | -0.4633 | 0.01653 | -0.1396 | -28.0278
-8.5 | -0.4181 | 0.01554 | -0.136 | -26.9048
-8 | -0.3709 | 0.01469 | -0.1327 | -25.2485
-7.5 | -0.3206 | 0.01402 | -0.13 | -22.8673
-7 | -0.2718 | 0.01334 | -0.1271 | -20.3748
-6.5 | -0.2215 | 0.01275 | -0.1246 | -17.3725
-6 | -0.1703 | 0.01224 | -0.1223 | -13.9134
-5.5 | -0.1206 | 0.01173 | -0.1199 | -10.2813
-5 | -0.0759 | 0.01115 | -0.1167 | -6.8072
-4.5 | -0.0393 | 0.01053 | -0.1122 | -3.7322
-4 | -0.0103 | 0.00968 | -0.1064 | -1.064
-3.5 | 0.0003 | 0.00859 | -0.0971 | 0.034924
-3 | -0.0127 | 0.00733 | -0.0829 | -1.7326
-2.5 | -0.0666 | 0.0063 | -0.0591 | -10.5714
-2 | -0.0706 | 0.00569 | -0.0447 | -12.4077
-1.5 | -0.0067 | 0.00581 | -0.0445 | -1.1532
-1 | 0.0598 | 0.00601 | -0.045 | 9.9501
-0.5 | 0.1229 | 0.00651 | -0.0446 | 18.8786
0 | 0.1885 | 0.00678 | -0.0448 | 27.8024
0.5 | 0.2474 | 0.00682 | -0.044 | 36.2757
1 | 0.3136 | 0.00668 | -0.0445 | 46.9461
1.5 | 0.3956 | 0.00635 | -0.0482 | 62.2992
2 | 0.4421 | 0.00611 | -0.0442 | 72.3568
2.5 | 0.485 | 0.0059 | -0.0394 | 82.2034
3 | 0.5062 | 0.00587 | -0.0302 | 86.2351
3.5 | 0.5121 | 0.00641 | -0.0182 | 79.8908
4 | 0.4621 | 0.00832 | 0.0037 | 55.5409
4.5 | 0.4265 | 0.01057 | 0.0214 | 40.35
5 | 0.4255 | 0.01231 | 0.0323 | 34.5654
5.5 | 0.4387 | 0.0138 | 0.0405 | 31.7899
6.5 | 0.4907 | 0.01648 | 0.0519 | 29.7755
7 | 0.5252 | 0.01773 | 0.0563 | 29.6221
7.5 | 0.5633 | 0.01893 | 0.06 | 29.757
8 | 0.6087 | 0.01992 | 0.0629 | 30.5572
8.5 | 0.6527 | 0.02104 | 0.0659 | 31.0219
9 | 0.6995 | 0.02214 | 0.0687 | 31.5944
9.5 | 0.7419 | 0.0235 | 0.0721 | 31.5702
10 | 0.7861 | 0.02487 | 0.0752 | 31.6084
10.5 | 0.827 | 0.02649 | 0.0788 | 31.2193
11 | 0.8675 | 0.02824 | 0.0823 | 30.7188
11.5 | 0.9027 | 0.03043 | 0.0863 | 29.6648
12 | 0.9282 | 0.03329 | 0.0909 | 27.8822
12.5 | 0.9469 | 0.0368 | 0.0954 | 25.731
13 | 0.9476 | 0.04175 | 0.0999 | 22.697
13.5 | 0.9363 | 0.04808 | 0.1034 | 19.4738
14 | 0.9133 | 0.05601 | 0.1048 | 16.306
14.5 | 0.8873 | 0.06526 | 0.1036 | 13.5964
15 | 0.8603 | 0.0758 | 0.0997 | 11.3496
15.5 | 0.829 | 0.08795 | 0.0931 | 9.4258
16 | 0.7997 | 0.10099 | 0.085 | 7.9186
16.5 | 0.7695 | 0.1146 | 0.0765 | 6.7147
17 | 0.729 | 0.1301 | 0.0668 | 5.6034
17.5 | 0.6963 | 0.1448 | 0.0579 | 4.8087
18 | 0.6618 | 0.16083 | 0.0485 | 4.1149

## 57. Re 3M Mach 0.00 (1)
BIGFOIL.COM POLAR EXPORT
NACA67A218
NACA67A218 |  |  |  | Cl Max: | 1.453 | at alpha= | 14.5 | deg
JavaFoil+Calcfoil stall+Eppler ext transition |  |  |  | L/D Max: | 153.123 | at alpha= | 3.5 | deg
Re: | 3000000 |  |  | Cd Min: | 0.00328 | at alpha= | -1 | deg
Mach: | 0 |  |  | Cl=0 at alpha= | -1.6774 | deg
|  |  |  | @ Cl=0.1, Cd= | 0.0033205
|  |  |  | @ Cl=0.4, Cd= | 0.003862
|  |  |  | @ Cl=0.6, Cd= | 0.0040877
alpha (deg) | Cl | Cd | Cm | Cl/Cd
-20 | -0.969 | 0.14823 | 0.009 | -6.538
-19.5 | -0.985 | 0.13875 | 0.008 | -7.102
-19 | -1 | 0.13025 | 0.007 | -7.68
-18.5 | -1.015 | 0.12078 | 0.007 | -8.406
-18 | -1.03 | 0.11028 | 0.006 | -9.343
-17.5 | -1.049 | 0.09702 | 0.005 | -10.809
-17 | -1.067 | 0.0838 | 0.005 | -12.73
-16.5 | -1.141 | 0.04504 | 0.004 | -25.335
-16 | -1.194 | 0.02798 | 0.003 | -42.665
-15.5 | -1.198 | 0.02471 | 0.002 | -48.457
-15 | -1.194 | 0.02273 | 0.001 | -52.546
-14.5 | -1.188 | 0.02111 | -0.001 | -56.267
-14 | -1.177 | 0.01962 | -0.002 | -59.985
-13.5 | -1.161 | 0.01852 | -0.003 | -62.693
-13 | -1.141 | 0.01774 | -0.005 | -64.295
-12.5 | -1.117 | 0.0168 | -0.006 | -66.478
-12 | -1.087 | 0.0158 | -0.008 | -68.824
-11.5 | -1.053 | 0.01505 | -0.009 | -69.976
-11 | -1.016 | 0.01445 | -0.011 | -70.311
-10.5 | -0.977 | 0.01384 | -0.012 | -70.563
-10 | -0.934 | 0.01326 | -0.013 | -70.443
-9.5 | -0.89 | 0.01268 | -0.015 | -70.163
-9 | -0.843 | 0.01217 | -0.016 | -69.241
-8.5 | -0.794 | 0.01164 | -0.018 | -68.169
-8 | -0.742 | 0.0112 | -0.019 | -66.265
-7.5 | -0.69 | 0.01069 | -0.021 | -64.539
-7 | -0.635 | 0.01001 | -0.022 | -63.49
-6.5 | -0.579 | 0.00964 | -0.024 | -60.094
-6 | -0.522 | 0.00928 | -0.025 | -56.276
-5.5 | -0.464 | 0.0088 | -0.027 | -52.737
-5 | -0.405 | 0.00849 | -0.028 | -47.735
-4.5 | -0.346 | 0.00854 | -0.03 | -40.462
-4 | -0.285 | 0.00829 | -0.031 | -34.433
-3.5 | -0.226 | 0.00379 | -0.033 | -59.584
-3 | -0.164 | 0.00371 | -0.035 | -44.304
-2.5 | -0.102 | 0.00364 | -0.036 | -28.122
-2 | -0.04 | 0.00363 | -0.038 | -11.052
-1.5 | 0.022 | 0.00362 | -0.039 | 6.176
-1 | 0.085 | 0.00328 | -0.041 | 25.969
-0.5 | 0.148 | 0.00345 | -0.042 | 42.799
0 | 0.209 | 0.00351 | -0.044 | 59.554
0.5 | 0.271 | 0.00354 | -0.045 | 76.758
1 | 0.334 | 0.00383 | -0.047 | 87.164
1.5 | 0.396 | 0.00386 | -0.048 | 102.509
2 | 0.457 | 0.00389 | -0.05 | 117.472
2.5 | 0.517 | 0.00394 | -0.051 | 131.324
3 | 0.578 | 0.00404 | -0.053 | 142.984
3.5 | 0.638 | 0.00417 | -0.054 | 153.123
4 | 0.697 | 0.00468 | -0.056 | 148.855
4.5 | 0.756 | 0.00531 | -0.057 | 142.316
5 | 0.812 | 0.00761 | -0.058 | 106.718
5.5 | 0.869 | 0.01132 | -0.06 | 76.737
6 | 0.924 | 0.01182 | -0.061 | 78.188
6.5 | 0.978 | 0.01233 | -0.062 | 79.324
7 | 1.03 | 0.01279 | -0.064 | 80.556
7.5 | 1.08 | 0.01325 | -0.065 | 81.547
8 | 1.128 | 0.01374 | -0.067 | 82.149
8.5 | 1.174 | 0.01427 | -0.068 | 82.258
9 | 1.216 | 0.0153 | -0.069 | 79.503
9.5 | 1.256 | 0.01596 | -0.071 | 78.677
10 | 1.292 | 0.01674 | -0.072 | 77.201
10.5 | 1.325 | 0.01743 | -0.073 | 76.017
11 | 1.355 | 0.01828 | -0.074 | 74.128
11.5 | 1.38 | 0.01896 | -0.076 | 72.805
12 | 1.403 | 0.01986 | -0.077 | 70.621
12.5 | 1.421 | 0.02079 | -0.078 | 68.333
13 | 1.435 | 0.02172 | -0.079 | 66.056
13.5 | 1.445 | 0.02272 | -0.081 | 63.606
14 | 1.451 | 0.02378 | -0.082 | 61.021
14.5 | 1.453 | 0.02524 | -0.083 | 57.551
15 | 1.45 | 0.02674 | -0.084 | 54.248
15.5 | 1.445 | 0.02789 | -0.085 | 51.822
16 | 1.436 | 0.02975 | -0.086 | 48.256
16.5 | 1.422 | 0.03166 | -0.087 | 44.932
17 | 1.405 | 0.03398 | -0.088 | 41.356
17.5 | 1.381 | 0.03795 | -0.088 | 36.38
18 | 1.351 | 0.0414 | -0.089 | 32.638
18.5 | 1.268 | 0.06236 | -0.084 | 20.336
19 | 1.179 | 0.09963 | -0.075 | 11.837
19.5 | 1.136 | 0.11688 | -0.072 | 9.722

## 58. Re 3M Mach 0.00 (2)
BIGFOIL.COM POLAR EXPORT
NACA67A218
NACA67A218 |  |  |  | Cl Max: | 1.3594 | at alpha= | 20 | deg
XFOIL ncrit=9 |  |  |  | L/D Max: | 114.044 | at alpha= | 2.5 | deg
Re: | 3000000 |  |  | Cd Min: | 0.04964 | at alpha= | 20 | deg
Mach: | 0 |  |  | Cl=0 at alpha= | -1.6477 | deg
|  |  |  | @ Cl=0.1, Cd= | 0.0041649
|  |  |  | @ Cl=0.4, Cd= | 0.0041367
|  |  |  | @ Cl=0.6, Cd= | 0.013163
alpha (deg) | Cl | Cd | Cm | Cl/Cd
-20 | -1.1818 | 0.03978 | -0.1266 | -29.7084
-19.5 | -1.1771 | 0.03605 | -0.1254 | -32.6519
-19 | -1.1663 | 0.03307 | -0.124 | -35.2676
-18.5 | -1.1517 | 0.03056 | -0.1222 | -37.6865
-18 | -1.1328 | 0.02849 | -0.1204 | -39.7613
-17.5 | -1.1096 | 0.02671 | -0.1188 | -41.5425
-17 | -1.0851 | 0.02507 | -0.117 | -43.2828
-16.5 | -1.0606 | 0.02353 | -0.1149 | -45.0744
-16 | -1.0315 | 0.0223 | -0.1131 | -46.2556
-15.5 | -1.002 | 0.02109 | -0.1113 | -47.5107
-15 | -0.9713 | 0.01993 | -0.1094 | -48.7356
-14.5 | -0.9427 | 0.01869 | -0.1071 | -50.4387
-14 | -0.909 | 0.01772 | -0.1053 | -51.298
-13.5 | -0.8742 | 0.01686 | -0.1035 | -51.8505
-13 | -0.8365 | 0.01614 | -0.102 | -51.8278
-12.5 | -0.7986 | 0.01546 | -0.1005 | -51.6559
-12 | -0.7614 | 0.0147 | -0.0988 | -51.7959
-11.5 | -0.7225 | 0.01401 | -0.0972 | -51.5703
-11 | -0.6819 | 0.01343 | -0.0959 | -50.7744
-10.5 | -0.6413 | 0.01283 | -0.0944 | -49.9844
-10 | -0.5992 | 0.01231 | -0.0932 | -48.6759
-9.5 | -0.5576 | 0.01179 | -0.0917 | -47.2943
-9 | -0.5139 | 0.01135 | -0.0906 | -45.2775
-8.5 | -0.4706 | 0.01091 | -0.0894 | -43.1347
-8 | -0.4262 | 0.01054 | -0.0882 | -40.4364
-7.5 | -0.3825 | 0.01014 | -0.087 | -37.7219
-7 | -0.337 | 0.00984 | -0.086 | -34.248
-6.5 | -0.2929 | 0.00947 | -0.0846 | -30.9293
-6 | -0.2482 | 0.00911 | -0.0834 | -27.2448
-5.5 | -0.2044 | 0.00873 | -0.082 | -23.4135
-5 | -0.166 | 0.00823 | -0.0795 | -20.1701
-4.5 | -0.1301 | 0.00769 | -0.0765 | -16.9181
-4 | -0.0982 | 0.00711 | -0.0726 | -13.8115
-3.5 | -0.0768 | 0.0064 | -0.0665 | -12
-3 | -0.0692 | 0.00582 | -0.0571 | -11.89
-2.5 | -0.0538 | 0.00518 | -0.0493 | -10.3861
-2 | -0.0322 | 0.00435 | -0.0428 | -7.4023
-1.5 | 0.0135 | 0.00411 | -0.0413 | 3.2847
-1 | 0.0716 | 0.00416 | -0.0423 | 17.2115
-0.5 | 0.1301 | 0.00417 | -0.0434 | 31.199
0 | 0.1888 | 0.00425 | -0.0444 | 44.4235
0.5 | 0.247 | 0.00419 | -0.0453 | 58.9499
1 | 0.3053 | 0.0042 | -0.0463 | 72.6905
1.5 | 0.3622 | 0.00413 | -0.047 | 87.6998
2 | 0.4183 | 0.00414 | -0.0476 | 101.0386
2.5 | 0.471 | 0.00413 | -0.0474 | 114.0436
3 | 0.4755 | 0.00456 | -0.0366 | 104.2763
3.5 | 0.4462 | 0.00565 | -0.0192 | 78.9735
4 | 0.4302 | 0.00702 | -0.0056 | 61.2821
4.5 | 0.433 | 0.00816 | 0.0038 | 53.0637
5 | 0.4492 | 0.00916 | 0.0104 | 49.0393
5.5 | 0.4714 | 0.01011 | 0.0157 | 46.6271
6 | 0.5011 | 0.01092 | 0.0195 | 45.8883
6.5 | 0.5325 | 0.01174 | 0.0229 | 45.3578
7 | 0.5677 | 0.01249 | 0.0256 | 45.4524
7.5 | 0.6037 | 0.01324 | 0.028 | 45.5967
8 | 0.642 | 0.01393 | 0.03 | 46.0876
8.5 | 0.6823 | 0.01457 | 0.0316 | 46.8291
9 | 0.7239 | 0.01518 | 0.0329 | 47.6877
9.5 | 0.7651 | 0.01581 | 0.0343 | 48.3934
10 | 0.8055 | 0.01647 | 0.0356 | 48.9071
10.5 | 0.8443 | 0.01722 | 0.0372 | 49.0302
11 | 0.8854 | 0.01787 | 0.0384 | 49.5467
11.5 | 0.9241 | 0.01862 | 0.0398 | 49.6294
12 | 0.9604 | 0.01951 | 0.0415 | 49.226
12.5 | 0.9995 | 0.02029 | 0.0427 | 49.2607
13 | 1.0354 | 0.02124 | 0.0443 | 48.7476
13.5 | 1.0695 | 0.02231 | 0.046 | 47.9381
14 | 1.1033 | 0.02343 | 0.0476 | 47.0892
15 | 1.1632 | 0.02611 | 0.0516 | 44.55
15.5 | 1.1906 | 0.02765 | 0.0536 | 43.0597
16 | 1.2193 | 0.02919 | 0.0553 | 41.7712
16.5 | 1.2449 | 0.03091 | 0.0573 | 40.275
17 | 1.2693 | 0.03277 | 0.0591 | 38.7336
17.5 | 1.2908 | 0.03485 | 0.0611 | 37.0387
18 | 1.304 | 0.03768 | 0.0634 | 34.6072
18.5 | 1.3235 | 0.04008 | 0.0649 | 33.0215
19 | 1.3349 | 0.04319 | 0.0668 | 30.9076
19.5 | 1.3488 | 0.04619 | 0.0683 | 29.2011
20 | 1.3594 | 0.04964 | 0.0694 | 27.3852

## 59. Re 3M Mach 0.10 (1)
BIGFOIL.COM POLAR EXPORT
NACA67A218
NACA67A218 |  |  |  | Cl Max: | 1.437 | at alpha= | 14 | deg
JavaFoil+Calcfoil stall+Eppler ext transition |  |  |  | L/D Max: | 152.686 | at alpha= | 3.5 | deg
Re: | 3000000 |  |  | Cd Min: | 0.00328 | at alpha= | -1 | deg
Mach: | 0.1 |  |  | Cl=0 at alpha= | -1.6774 | deg
|  |  |  | @ Cl=0.1, Cd= | 0.0032847
|  |  |  | @ Cl=0.4, Cd= | 0.0038805
|  |  |  | @ Cl=0.6, Cd= | 0.0041112
alpha (deg) | Cl | Cd | Cm | Cl/Cd
-20 | -0.921 | 0.15371 | 0.008 | -5.991
-19.5 | -0.941 | 0.1447 | 0.008 | -6.5
-19 | -0.959 | 0.13604 | 0.007 | -7.046
-18.5 | -0.976 | 0.1271 | 0.007 | -7.678
-18 | -0.991 | 0.1184 | 0.006 | -8.374
-17.5 | -1.009 | 0.10672 | 0.005 | -9.458
-17 | -1.028 | 0.09381 | 0.004 | -10.962
-16.5 | -1.057 | 0.0748 | 0.004 | -14.134
-16 | -1.156 | 0.03314 | 0.003 | -34.873
-15.5 | -1.178 | 0.0257 | 0.002 | -45.827
-15 | -1.179 | 0.02342 | 0.001 | -50.323
-14.5 | -1.175 | 0.02169 | -0.001 | -54.147
-14 | -1.167 | 0.02017 | -0.002 | -57.852
-13.5 | -1.154 | 0.01884 | -0.003 | -61.226
-13 | -1.135 | 0.01801 | -0.005 | -63.029
-12.5 | -1.113 | 0.01703 | -0.006 | -65.388
-12 | -1.085 | 0.01601 | -0.008 | -67.806
-11.5 | -1.053 | 0.01529 | -0.009 | -68.818
-11 | -1.017 | 0.01459 | -0.011 | -69.686
-10.5 | -0.978 | 0.01396 | -0.012 | -70.05
-10 | -0.936 | 0.0134 | -0.014 | -69.867
-9.5 | -0.892 | 0.01278 | -0.015 | -69.756
-9 | -0.845 | 0.01227 | -0.017 | -68.847
-8.5 | -0.796 | 0.01178 | -0.018 | -67.594
-8 | -0.745 | 0.01127 | -0.02 | -66.138
-7.5 | -0.692 | 0.01075 | -0.021 | -64.378
-7 | -0.638 | 0.01007 | -0.022 | -63.368
-6.5 | -0.582 | 0.00964 | -0.024 | -60.363
-6 | -0.525 | 0.00932 | -0.025 | -56.279
-5.5 | -0.466 | 0.00885 | -0.027 | -52.684
-5 | -0.407 | 0.00886 | -0.029 | -45.985
-4.5 | -0.347 | 0.00858 | -0.03 | -40.461
-4 | -0.287 | 0.00832 | -0.032 | -34.46
-3.5 | -0.227 | 0.0038 | -0.033 | -59.76
-3 | -0.165 | 0.00372 | -0.035 | -44.438
-2.5 | -0.103 | 0.00365 | -0.036 | -28.156
-2 | -0.04 | 0.00364 | -0.038 | -11.073
-1.5 | 0.022 | 0.00363 | -0.039 | 6.203
-1 | 0.085 | 0.00328 | -0.041 | 26.095
-0.5 | 0.149 | 0.0033 | -0.042 | 45.014
0 | 0.21 | 0.00352 | -0.044 | 59.81
0.5 | 0.273 | 0.00354 | -0.046 | 77.098
1 | 0.335 | 0.00371 | -0.047 | 90.237
1.5 | 0.397 | 0.00388 | -0.049 | 102.438
2 | 0.46 | 0.00389 | -0.05 | 118.076
2.5 | 0.52 | 0.00394 | -0.052 | 131.763
3 | 0.581 | 0.00407 | -0.053 | 142.585
3.5 | 0.641 | 0.0042 | -0.054 | 152.686
4 | 0.701 | 0.0047 | -0.056 | 148.964
4.5 | 0.758 | 0.0061 | -0.057 | 124.3
5 | 0.816 | 0.0083 | -0.059 | 98.215
5.5 | 0.873 | 0.01141 | -0.06 | 76.505
6 | 0.929 | 0.01189 | -0.061 | 78.098
6.5 | 0.982 | 0.01238 | -0.063 | 79.335
7 | 1.035 | 0.01287 | -0.064 | 80.416
7.5 | 1.085 | 0.01337 | -0.065 | 81.139
8 | 1.132 | 0.01384 | -0.067 | 81.791
8.5 | 1.177 | 0.01441 | -0.068 | 81.736
9 | 1.219 | 0.01546 | -0.07 | 78.885
9.5 | 1.258 | 0.01614 | -0.071 | 77.975
10 | 1.294 | 0.01682 | -0.072 | 76.952
10.5 | 1.326 | 0.01768 | -0.074 | 74.985
11 | 1.354 | 0.01847 | -0.075 | 73.321
11.5 | 1.378 | 0.01923 | -0.076 | 71.671
12 | 1.398 | 0.02011 | -0.077 | 69.532
12.5 | 1.414 | 0.02107 | -0.079 | 67.115
13 | 1.426 | 0.02205 | -0.08 | 64.667
13.5 | 1.433 | 0.02308 | -0.081 | 62.106
14 | 1.437 | 0.0242 | -0.082 | 59.368
14.5 | 1.434 | 0.0259 | -0.083 | 55.383
15 | 1.429 | 0.02732 | -0.084 | 52.284
15.5 | 1.419 | 0.02883 | -0.085 | 49.214
16 | 1.406 | 0.03067 | -0.086 | 45.824
16.5 | 1.388 | 0.03289 | -0.087 | 42.185
17 | 1.366 | 0.03558 | -0.088 | 38.391
17.5 | 1.329 | 0.0418 | -0.088 | 31.799
18 | 1.247 | 0.06127 | -0.083 | 20.348
18.5 | 1.157 | 0.09696 | -0.075 | 11.929
19 | 1.104 | 0.11943 | -0.07 | 9.242

## 60. Re 3M Mach 0.10 (2)
BIGFOIL.COM POLAR EXPORT
NACA67A218
NACA67A218 |  |  |  | Cl Max: | 1.3493 | at alpha= | 20 | deg
XFOIL ncrit=9 |  |  |  | L/D Max: | 114.275 | at alpha= | 2.5 | deg
Re: | 3000000 |  |  | Cd Min: | 0.05202 | at alpha= | 20 | deg
Mach: | 0.1 |  |  | Cl=0 at alpha= | -1.6486 | deg
|  |  |  | @ Cl=0.1, Cd= | 0.0041796
|  |  |  | @ Cl=0.4, Cd= | 0.00415
|  |  |  | @ Cl=0.6, Cd= | 0.013332
alpha (deg) | Cl | Cd | Cm | Cl/Cd
-20 | -1.1547 | 0.04343 | -0.13 | -26.5876
-19.5 | -1.158 | 0.03872 | -0.1291 | -29.907
-19 | -1.1552 | 0.0349 | -0.1276 | -33.1003
-18.5 | -1.1436 | 0.03204 | -0.1258 | -35.6929
-18 | -1.127 | 0.02969 | -0.1239 | -37.9589
-17.5 | -1.1054 | 0.0277 | -0.1222 | -39.9061
-17 | -1.0826 | 0.02588 | -0.1202 | -41.8315
-16.5 | -1.0579 | 0.02426 | -0.1181 | -43.6068
-16 | -1.0307 | 0.02288 | -0.116 | -45.0481
-15.5 | -1.002 | 0.02157 | -0.114 | -46.4534
-15 | -0.9687 | 0.02049 | -0.1124 | -47.2767
-14.5 | -0.9419 | 0.01913 | -0.1097 | -49.2368
-14 | -0.9093 | 0.01805 | -0.1077 | -50.3767
-13.5 | -0.8745 | 0.01716 | -0.1058 | -50.9615
-13 | -0.8374 | 0.01638 | -0.1041 | -51.1233
-12.5 | -0.799 | 0.01568 | -0.1025 | -50.9566
-12 | -0.7613 | 0.01492 | -0.1008 | -51.0255
-11.5 | -0.7228 | 0.01418 | -0.099 | -50.9732
-11 | -0.6818 | 0.01358 | -0.0976 | -50.2062
-10.5 | -0.6413 | 0.01297 | -0.0961 | -49.4449
-10 | -0.5989 | 0.01243 | -0.0947 | -48.1818
-9.5 | -0.5566 | 0.01192 | -0.0933 | -46.6946
-9 | -0.5136 | 0.01144 | -0.092 | -44.8951
-8.5 | -0.4697 | 0.011 | -0.0908 | -42.7
-8 | -0.4249 | 0.01062 | -0.0896 | -40.0094
-7.5 | -0.3812 | 0.01022 | -0.0882 | -37.2994
-7 | -0.3355 | 0.0099 | -0.0872 | -33.8889
-6.5 | -0.2908 | 0.00954 | -0.0859 | -30.4822
-6 | -0.246 | 0.00917 | -0.0846 | -26.8266
-5.5 | -0.202 | 0.00879 | -0.0832 | -22.9807
-5 | -0.1632 | 0.00828 | -0.0807 | -19.7101
-4.5 | -0.1268 | 0.00775 | -0.0777 | -16.3613
-4 | -0.0947 | 0.00717 | -0.0738 | -13.2078
-3.5 | -0.0733 | 0.00645 | -0.0677 | -11.3643
-3 | -0.0651 | 0.00583 | -0.0584 | -11.1664
-2.5 | -0.0524 | 0.00521 | -0.0499 | -10.0576
-2 | -0.0317 | 0.00438 | -0.0432 | -7.2374
-1.5 | 0.0134 | 0.00414 | -0.0415 | 3.2367
-1 | 0.0718 | 0.00417 | -0.0425 | 17.2182
-0.5 | 0.1306 | 0.00419 | -0.0436 | 31.1695
0 | 0.1896 | 0.00427 | -0.0446 | 44.4028
0.5 | 0.2483 | 0.00421 | -0.0455 | 58.9786
1 | 0.3068 | 0.00422 | -0.0465 | 72.7014
1.5 | 0.364 | 0.00415 | -0.0472 | 87.7108
2 | 0.4203 | 0.00415 | -0.0477 | 101.2771
2.5 | 0.4731 | 0.00414 | -0.0475 | 114.2754
3 | 0.4757 | 0.00457 | -0.0362 | 104.0919
3.5 | 0.446 | 0.00568 | -0.0188 | 78.5211
4 | 0.4292 | 0.00708 | -0.0049 | 60.6215
4.5 | 0.4308 | 0.00826 | 0.0047 | 52.155
5 | 0.4477 | 0.00926 | 0.0113 | 48.3477
6 | 0.4996 | 0.01104 | 0.0205 | 45.2536
6.5 | 0.531 | 0.01187 | 0.0239 | 44.7346
7 | 0.5666 | 0.01262 | 0.0266 | 44.897
7.5 | 0.6027 | 0.01339 | 0.0291 | 45.0112
8 | 0.6408 | 0.0141 | 0.0311 | 45.4468
8.5 | 0.6819 | 0.01473 | 0.0327 | 46.2933
9 | 0.724 | 0.01534 | 0.034 | 47.1969
9.5 | 0.7649 | 0.016 | 0.0355 | 47.8062
10 | 0.8056 | 0.01668 | 0.0369 | 48.2974
10.5 | 0.8452 | 0.01743 | 0.0384 | 48.4911
11 | 0.8865 | 0.01808 | 0.0396 | 49.0321
11.5 | 0.9242 | 0.01891 | 0.0413 | 48.8736
12 | 0.962 | 0.01976 | 0.0429 | 48.6842
12.5 | 1.001 | 0.02058 | 0.0442 | 48.6395
13 | 1.0362 | 0.0216 | 0.046 | 47.9722
13.5 | 1.0704 | 0.02271 | 0.0478 | 47.1334
14 | 1.1039 | 0.02389 | 0.0496 | 46.2076
15 | 1.1637 | 0.02669 | 0.0537 | 43.6006
15.5 | 1.1911 | 0.02829 | 0.0558 | 42.1032
16 | 1.22 | 0.02989 | 0.0576 | 40.8163
16.5 | 1.2449 | 0.03172 | 0.0596 | 39.2465
17 | 1.2668 | 0.03383 | 0.0617 | 37.4461
17.5 | 1.2883 | 0.03602 | 0.0637 | 35.7662
18 | 1.2993 | 0.03913 | 0.0661 | 33.2047
18.5 | 1.3151 | 0.04193 | 0.0679 | 31.3642
19 | 1.3298 | 0.04495 | 0.0694 | 29.584
19.5 | 1.3418 | 0.04827 | 0.0708 | 27.7978
20 | 1.3493 | 0.05202 | 0.0721 | 25.9381

## 61. Re 3M Mach 0.25 (1)
BIGFOIL.COM POLAR EXPORT
NACA67A218
NACA67A218 |  |  |  | Cl Max: | 1.357 | at alpha= | 12 | deg
JavaFoil+Calcfoil stall+Eppler ext transition |  |  |  | L/D Max: | 153.1 | at alpha= | 3.5 | deg
Re: | 3000000 |  |  | Cd Min: | 0.00342 | at alpha= | 0 | deg
Mach: | 0.25 |  |  | Cl=0 at alpha= | -1.6797 | deg
|  |  |  | @ Cl=0.1, Cd= | 0.00368
|  |  |  | @ Cl=0.4, Cd= | 0.003675
|  |  |  | @ Cl=0.6, Cd= | 0.004169
alpha (deg) | Cl | Cd | Cm | Cl/Cd
-18 | -0.706 | 0.14707 | 0.005 | -4.803
-17.5 | -0.749 | 0.13575 | 0.004 | -5.518
-17 | -0.788 | 0.12786 | 0.004 | -6.161
-16.5 | -0.823 | 0.11919 | 0.003 | -6.904
-16 | -0.855 | 0.11007 | 0.002 | -7.766
-15.5 | -0.883 | 0.10071 | 0.001 | -8.768
-15 | -0.908 | 0.0914 | 0 | -9.931
-14.5 | -0.943 | 0.07279 | -0.001 | -12.958
-14 | -1.07 | 0.02626 | -0.002 | -40.734
-13.5 | -1.084 | 0.02223 | -0.004 | -48.754
-13 | -1.085 | 0.02039 | -0.005 | -53.219
-12.5 | -1.079 | 0.01886 | -0.006 | -57.222
-12 | -1.063 | 0.01756 | -0.008 | -60.543
-11.5 | -1.04 | 0.0165 | -0.009 | -63.019
-11 | -1.011 | 0.01561 | -0.011 | -64.791
-10.5 | -0.978 | 0.01486 | -0.012 | -65.824
-10 | -0.941 | 0.01417 | -0.014 | -66.385
-9.5 | -0.9 | 0.01355 | -0.015 | -66.422
-9 | -0.856 | 0.01295 | -0.017 | -66.115
-8.5 | -0.809 | 0.01207 | -0.018 | -67.013
-8 | -0.759 | 0.01154 | -0.02 | -65.76
-7.5 | -0.706 | 0.01099 | -0.022 | -64.265
-7 | -0.652 | 0.01035 | -0.023 | -62.941
-6.5 | -0.595 | 0.00989 | -0.025 | -60.197
-6 | -0.537 | 0.0098 | -0.026 | -54.808
-5.5 | -0.478 | 0.00943 | -0.028 | -50.671
-5 | -0.418 | 0.00911 | -0.029 | -45.812
-4.5 | -0.356 | 0.00881 | -0.031 | -40.415
-4 | -0.294 | 0.00851 | -0.032 | -34.575
-3.5 | -0.233 | 0.00387 | -0.034 | -60.224
-3 | -0.169 | 0.00379 | -0.036 | -44.755
-2.5 | -0.106 | 0.0037 | -0.037 | -28.557
-2 | -0.041 | 0.00369 | -0.039 | -11.208
-1.5 | 0.023 | 0.00369 | -0.04 | 6.255
-1 | 0.088 | 0.00368 | -0.042 | 23.808
-0.5 | 0.152 | 0.00368 | -0.044 | 41.4
0 | 0.216 | 0.00342 | -0.045 | 63.052
0.5 | 0.28 | 0.00346 | -0.047 | 80.902
1 | 0.344 | 0.00364 | -0.048 | 94.557
1.5 | 0.408 | 0.00368 | -0.05 | 111
2 | 0.472 | 0.00386 | -0.051 | 122.17
2.5 | 0.533 | 0.00403 | -0.053 | 132.316
3 | 0.596 | 0.00416 | -0.054 | 143.171
3.5 | 0.658 | 0.0043 | -0.056 | 153.1
4 | 0.719 | 0.00491 | -0.057 | 146.265
4.5 | 0.778 | 0.00643 | -0.059 | 121.019
5 | 0.836 | 0.00886 | -0.06 | 94.331
5.5 | 0.894 | 0.01186 | -0.061 | 75.43
6 | 0.951 | 0.01243 | -0.063 | 76.502
6.5 | 1.005 | 0.01292 | -0.064 | 77.805
7 | 1.057 | 0.01343 | -0.066 | 78.724
7.5 | 1.106 | 0.01396 | -0.067 | 79.279
8 | 1.153 | 0.01453 | -0.069 | 79.34
8.5 | 1.195 | 0.01514 | -0.07 | 78.958
9 | 1.234 | 0.01639 | -0.071 | 75.266
9.5 | 1.268 | 0.01716 | -0.073 | 73.871
10 | 1.297 | 0.01801 | -0.074 | 72.031
10.5 | 1.321 | 0.01881 | -0.075 | 70.239
11 | 1.339 | 0.01988 | -0.077 | 67.364
11.5 | 1.351 | 0.02077 | -0.078 | 65.067
12 | 1.357 | 0.02189 | -0.079 | 61.981
12.5 | 1.356 | 0.02296 | -0.081 | 59.037
13 | 1.347 | 0.02428 | -0.082 | 55.48
13.5 | 1.332 | 0.02579 | -0.083 | 51.648
14 | 1.308 | 0.02758 | -0.084 | 47.437
14.5 | 1.277 | 0.02975 | -0.085 | 42.927
15 | 1.232 | 0.03454 | -0.085 | 35.659
15.5 | 1.173 | 0.04118 | -0.084 | 28.479
16 | 1.006 | 0.09816 | -0.065 | 10.248
16.5 | 0.945 | 0.11632 | -0.06 | 8.122
17 | 0.892 | 0.12718 | -0.058 | 7.012

## 62. Re 3M Mach 0.25 (2)
BIGFOIL.COM POLAR EXPORT
NACA67A218
NACA67A218 |  |  |  | Cl Max: | 1.2766 | at alpha= | 18.5 | deg
XFOIL ncrit=9 |  |  |  | L/D Max: | 114.692 | at alpha= | 2.5 | deg
Re: | 3000000 |  |  | Cd Min: | 0.07508 | at alpha= | -20 | deg
Mach: | 0.25 |  |  | Cl=0 at alpha= | -1.6489 | deg
|  |  |  | @ Cl=0.1, Cd= | 0.0042535
|  |  |  | @ Cl=0.4, Cd= | 0.0042308
|  |  |  | @ Cl=0.6, Cd= | 0.014247
alpha (deg) | Cl | Cd | Cm | Cl/Cd
-20 | -0.9488 | 0.07508 | -0.1322 | -12.6372
-19.5 | -0.9857 | 0.06337 | -0.1384 | -15.5547
-19 | -1.0296 | 0.05242 | -0.1424 | -19.6414
-18.5 | -1.0451 | 0.04559 | -0.1432 | -22.9239
-18 | -1.055 | 0.03992 | -0.1424 | -26.4279
-17.5 | -1.0502 | 0.03585 | -0.141 | -29.2943
-17 | -1.0418 | 0.03241 | -0.1387 | -32.1444
-16.5 | -1.0276 | 0.02961 | -0.1361 | -34.7045
-16 | -1.01 | 0.02721 | -0.1332 | -37.1187
-15.5 | -0.9875 | 0.02514 | -0.1304 | -39.28
-15 | -0.9612 | 0.02339 | -0.1276 | -41.0945
-14.5 | -0.9329 | 0.02181 | -0.1248 | -42.774
-14 | -0.9016 | 0.02046 | -0.1221 | -44.0665
-13.5 | -0.8726 | 0.01904 | -0.1189 | -45.8298
-13 | -0.8387 | 0.01791 | -0.1162 | -46.8286
-12.5 | -0.8012 | 0.01695 | -0.1139 | -47.2684
-12 | -0.7622 | 0.01608 | -0.1117 | -47.4005
-11.5 | -0.7223 | 0.01523 | -0.1095 | -47.4261
-11 | -0.6826 | 0.01443 | -0.1073 | -47.3042
-10.5 | -0.6399 | 0.01378 | -0.1055 | -46.4369
-10 | -0.5967 | 0.01315 | -0.1037 | -45.3764
-9.5 | -0.5539 | 0.01255 | -0.1018 | -44.1355
-9 | -0.5096 | 0.01201 | -0.1001 | -42.4313
-8.5 | -0.4637 | 0.01156 | -0.0987 | -40.1125
-8 | -0.4196 | 0.01107 | -0.0969 | -37.9042
-7.5 | -0.3728 | 0.01069 | -0.0956 | -34.8737
-7 | -0.3268 | 0.0103 | -0.0942 | -31.7282
-6.5 | -0.2805 | 0.0099 | -0.0928 | -28.3333
-6 | -0.2335 | 0.00953 | -0.0915 | -24.5016
-5.5 | -0.1883 | 0.00913 | -0.0898 | -20.6243
-5 | -0.1474 | 0.00863 | -0.0874 | -17.08
-4.5 | -0.1104 | 0.00805 | -0.0843 | -13.7143
-4 | -0.0771 | 0.00745 | -0.0803 | -10.349
-3.5 | -0.0538 | 0.00671 | -0.0743 | -8.0179
-3 | -0.043 | 0.00592 | -0.0655 | -7.2635
-2 | -0.0297 | 0.00456 | -0.0453 | -6.5132
-1.5 | 0.0126 | 0.00422 | -0.0426 | 2.9858
-1 | 0.0727 | 0.00424 | -0.0435 | 17.1462
-0.5 | 0.1332 | 0.00427 | -0.0446 | 31.1944
0 | 0.194 | 0.00441 | -0.0456 | 43.9909
0.5 | 0.255 | 0.00434 | -0.0466 | 58.7558
1 | 0.315 | 0.00431 | -0.0475 | 73.0858
1.5 | 0.3735 | 0.00424 | -0.0481 | 88.0896
2 | 0.431 | 0.00422 | -0.0485 | 102.1327
2.5 | 0.484 | 0.00422 | -0.0479 | 114.6919
3 | 0.4778 | 0.0046 | -0.0343 | 103.8696
3.5 | 0.445 | 0.00588 | -0.0161 | 75.6803
4 | 0.4227 | 0.00745 | -0.001 | 56.7383
5 | 0.4379 | 0.00983 | 0.0162 | 44.5473
5.5 | 0.4617 | 0.01081 | 0.0215 | 42.7105
6 | 0.491 | 0.01172 | 0.0257 | 41.8942
6.5 | 0.5251 | 0.01254 | 0.029 | 41.874
7 | 0.5603 | 0.01338 | 0.0321 | 41.8759
7.5 | 0.5973 | 0.0142 | 0.0347 | 42.0634
8 | 0.6384 | 0.01491 | 0.0367 | 42.8169
8.5 | 0.6799 | 0.01562 | 0.0386 | 43.5275
9 | 0.7223 | 0.01632 | 0.0403 | 44.2586
9.5 | 0.766 | 0.017 | 0.0418 | 45.0588
10 | 0.8076 | 0.01779 | 0.0436 | 45.3963
10.5 | 0.8484 | 0.01862 | 0.0454 | 45.5639
11 | 0.8901 | 0.01943 | 0.0471 | 45.8106
11.5 | 0.9296 | 0.02036 | 0.049 | 45.6582
12 | 0.9684 | 0.02134 | 0.051 | 45.3796
12.5 | 1.0066 | 0.02238 | 0.053 | 44.9777
13 | 1.0414 | 0.02364 | 0.0553 | 44.0525
13.5 | 1.0744 | 0.02507 | 0.0578 | 42.856
14 | 1.1066 | 0.02656 | 0.0602 | 41.6642
14.5 | 1.1358 | 0.02832 | 0.0627 | 40.1059
15 | 1.1654 | 0.03009 | 0.0651 | 38.7305
15.5 | 1.1931 | 0.03203 | 0.0676 | 37.2495
16 | 1.2151 | 0.03445 | 0.0702 | 35.2714
16.5 | 1.2371 | 0.03702 | 0.0726 | 33.4171
17 | 1.2449 | 0.04067 | 0.0755 | 30.6098
17.5 | 1.2595 | 0.04408 | 0.0775 | 28.573
18 | 1.2696 | 0.04799 | 0.0793 | 26.4555
18.5 | 1.2766 | 0.05241 | 0.0806 | 24.3579
19 | 1.2748 | 0.05798 | 0.0813 | 21.9869
19.5 | 1.2726 | 0.0639 | 0.0812 | 19.9155
20 | 1.2628 | 0.07099 | 0.0801 | 17.7884

## 63. Re 3M Mach 0.50 (1)
BIGFOIL.COM POLAR EXPORT
NACA67A218
NACA67A218 |  |  |  | Cl Max: | 1.219 | at alpha= | 20 | deg
JavaFoil+Calcfoil stall+Eppler ext transition |  |  |  | L/D Max: | 156.611 | at alpha= | 3.5 | deg
Re: | 3000000 |  |  | Cd Min: | 0.00393 | at alpha= | -1.5 | deg
Mach: | 0.5 |  |  | Cl=0 at alpha= | -1.6806 | deg
|  |  |  | @ Cl=0.1, Cd= | 0.00394
|  |  |  | @ Cl=0.4, Cd= | 0.0041272
|  |  |  | @ Cl=0.6, Cd= | 0.0043462
alpha (deg) | Cl | Cd | Cm | Cl/Cd
-20 | -1.034 | 0.16817 | 0.01 | -6.15
-19.5 | -1.009 | 0.1619 | 0.009 | -6.23
-19 | -0.977 | 0.15838 | 0.008 | -6.171
-18.5 | -0.949 | 0.1556 | 0.007 | -6.102
-18 | -0.922 | 0.14884 | 0.006 | -6.192
-17.5 | -0.894 | 0.14292 | 0.005 | -6.256
-17 | -0.867 | 0.14203 | 0.004 | -6.105
-16.5 | -0.837 | 0.13732 | 0.003 | -6.095
-16 | -0.809 | 0.13136 | 0.002 | -6.158
-15.5 | -0.781 | 0.12707 | 0.001 | -6.147
-15 | -0.753 | 0.12436 | 0 | -6.059
-14.5 | -0.726 | 0.12166 | 0 | -5.968
-14 | -0.696 | 0.11389 | -0.001 | -6.115
-13.5 | -0.668 | 0.11112 | -0.002 | -6.015
-13 | -0.641 | 0.10587 | -0.003 | -6.051
-12.5 | -0.613 | 0.1031 | -0.004 | -5.944
-12 | -0.585 | 0.09747 | -0.004 | -5.999
-11.5 | -0.556 | 0.09244 | -0.005 | -6.01
-11 | -0.528 | 0.07746 | -0.006 | -6.82
-10.5 | -0.5 | 0.08044 | -0.007 | -6.216
-10 | -0.472 | 0.07299 | -0.008 | -6.469
-9.5 | -0.448 | 0.06054 | -0.01 | -7.395
-9 | -0.744 | 0.0176 | -0.019 | -42.282
-8.5 | -0.787 | 0.01563 | -0.02 | -50.357
-8 | -0.776 | 0.01443 | -0.022 | -53.756
-7.5 | -0.743 | 0.01345 | -0.024 | -55.275
-7 | -0.698 | 0.01269 | -0.026 | -55.054
-6.5 | -0.646 | 0.01192 | -0.027 | -54.19
-6 | -0.588 | 0.01127 | -0.029 | -52.124
-5.5 | -0.526 | 0.01064 | -0.031 | -49.405
-5 | -0.461 | 0.01023 | -0.032 | -45.096
-4.5 | -0.395 | 0.00982 | -0.034 | -40.196
-4 | -0.326 | 0.00943 | -0.036 | -34.609
-3.5 | -0.257 | 0.00906 | -0.038 | -28.354
-3 | -0.188 | 0.00407 | -0.04 | -46.202
-2.5 | -0.117 | 0.00399 | -0.041 | -29.415
-2 | -0.046 | 0.00394 | -0.043 | -11.672
-1.5 | 0.026 | 0.00393 | -0.045 | 6.531
-1 | 0.098 | 0.00394 | -0.046 | 24.774
-0.5 | 0.17 | 0.00394 | -0.048 | 43.053
0 | 0.24 | 0.00402 | -0.05 | 59.814
0.5 | 0.312 | 0.00405 | -0.052 | 76.971
1 | 0.383 | 0.00412 | -0.053 | 93.058
1.5 | 0.454 | 0.00415 | -0.055 | 109.402
2 | 0.525 | 0.00421 | -0.057 | 124.714
2.5 | 0.593 | 0.00433 | -0.059 | 137.042
3 | 0.662 | 0.00449 | -0.06 | 147.575
3.5 | 0.73 | 0.00466 | -0.062 | 156.611
4 | 0.797 | 0.00566 | -0.064 | 140.815
4.5 | 0.86 | 0.0093 | -0.065 | 92.464
5 | 0.923 | 0.01299 | -0.067 | 71.1
5.5 | 0.986 | 0.01382 | -0.068 | 71.335
6 | 1.043 | 0.01454 | -0.07 | 71.716
6.5 | 1.093 | 0.01526 | -0.072 | 71.604
7 | 1.134 | 0.01622 | -0.073 | 69.922
7.5 | 1.163 | 0.01713 | -0.075 | 67.857
8 | 1.17 | 0.01901 | -0.076 | 61.558
8.5 | 1.136 | 0.02052 | -0.078 | 55.395
9 | 0.932 | 0.02263 | -0.079 | 41.178
9.5 | 0.644 | 0.06137 | -0.053 | 10.494
10 | 0.659 | 0.07366 | -0.039 | 8.944
10.5 | 0.687 | 0.0833 | -0.04 | 8.242
11 | 0.714 | 0.08687 | -0.041 | 8.221
11.5 | 0.742 | 0.09329 | -0.042 | 7.951
12 | 0.77 | 0.09522 | -0.044 | 8.088
12.5 | 0.798 | 0.10225 | -0.046 | 7.808
13 | 0.826 | 0.10739 | -0.047 | 7.689
13.5 | 0.853 | 0.11128 | -0.048 | 7.668
14 | 0.882 | 0.1172 | -0.051 | 7.529
14.5 | 0.91 | 0.11562 | -0.052 | 7.87
15 | 0.937 | 0.1259 | -0.053 | 7.443
15.5 | 0.965 | 0.12843 | -0.054 | 7.513
16 | 0.994 | 0.13238 | -0.057 | 7.511
16.5 | 1.022 | 0.13622 | -0.058 | 7.499
17 | 1.049 | 0.14009 | -0.06 | 7.488
17.5 | 1.077 | 0.14823 | -0.061 | 7.266
18 | 1.108 | 0.14945 | -0.065 | 7.414
18.5 | 1.133 | 0.15594 | -0.065 | 7.265
19 | 1.16 | 0.1644 | -0.066 | 7.058
19.5 | 1.188 | 0.16778 | -0.067 | 7.081
20 | 1.219 | 0.17319 | -0.071 | 7.039

## 64. Re 3M Mach 0.50 (2)
BIGFOIL.COM POLAR EXPORT
NACA67A218
NACA67A218 |  |  |  | Cl Max: | 1.0046 | at alpha= | 13 | deg
XFOIL ncrit=9 |  |  |  | L/D Max: | 108.671 | at alpha= | 2.5 | deg
Re: | 3000000 |  |  | Cd Min: | 0.14879 | at alpha= | 18 | deg
Mach: | 0.5 |  |  | Cl=0 at alpha= | -1.6488 | deg
|  |  |  | @ Cl=0.1, Cd= | 0.0046788
|  |  |  | @ Cl=0.4, Cd= | 0.0047116
|  |  |  | @ Cl=0.6, Cd= | 0.018188
alpha (deg) | Cl | Cd | Cm | Cl/Cd
-16.5 | -0.3099 | 0.13337 | -0.1277 | -2.3236
-16 | -0.3716 | 0.11408 | -0.1376 | -3.2574
-15.5 | -0.3967 | 0.10188 | -0.1447 | -3.8938
-15 | -0.433 | 0.08877 | -0.1523 | -4.8778
-14.5 | -0.4722 | 0.07539 | -0.16 | -6.2634
-13.5 | -0.5282 | 0.05216 | -0.1742 | -10.1265
-13 | -0.5649 | 0.04277 | -0.1766 | -13.2079
-12.5 | -0.6018 | 0.03508 | -0.1747 | -17.1551
-12 | -0.6324 | 0.02888 | -0.1696 | -21.8975
-11.5 | -0.6475 | 0.02413 | -0.1627 | -26.8338
-11 | -0.641 | 0.02084 | -0.1557 | -30.7582
-10.5 | -0.616 | 0.01865 | -0.1497 | -33.0295
-10 | -0.5776 | 0.01718 | -0.1448 | -33.6205
-9.5 | -0.5366 | 0.01593 | -0.1402 | -33.6849
-9 | -0.4915 | 0.01492 | -0.1362 | -32.9424
-8.5 | -0.4423 | 0.01412 | -0.1329 | -31.3244
-8 | -0.393 | 0.01336 | -0.1297 | -29.4162
-7.5 | -0.341 | 0.01273 | -0.1271 | -26.7871
-7 | -0.2885 | 0.01217 | -0.1247 | -23.7058
-6.5 | -0.2375 | 0.0116 | -0.1222 | -20.4741
-6 | -0.1848 | 0.01112 | -0.1201 | -16.6187
-5.5 | -0.1331 | 0.01066 | -0.1179 | -12.4859
-5 | -0.0831 | 0.01017 | -0.1155 | -8.1711
-4.5 | -0.041 | 0.00952 | -0.1119 | -4.3067
-4 | -0.0026 | 0.00886 | -0.1076 | -0.29345
-3.5 | 0.0232 | 0.008 | -0.101 | 2.9
-3 | 0.0365 | 0.00706 | -0.0918 | 5.17
-2.5 | 0.0274 | 0.00604 | -0.0779 | 4.5364
-2 | -0.0092 | 0.00523 | -0.0572 | -1.7591
-1.5 | 0.0039 | 0.00459 | -0.0465 | 0.84967
-1 | 0.07 | 0.00463 | -0.047 | 15.1188
-0.5 | 0.1376 | 0.00474 | -0.0478 | 29.0295
0 | 0.2075 | 0.005 | -0.0489 | 41.5
0.5 | 0.2768 | 0.005 | -0.0501 | 55.36
1 | 0.3415 | 0.00487 | -0.0503 | 70.1232
1.5 | 0.4043 | 0.0047 | -0.0499 | 86.0213
2 | 0.4592 | 0.00463 | -0.0478 | 99.1793
2.5 | 0.4988 | 0.00459 | -0.0423 | 108.671
3 | 0.4947 | 0.00513 | -0.0279 | 96.4327
3.5 | 0.4275 | 0.00719 | -0.0021 | 59.4576
4 | 0.3953 | 0.00924 | 0.0154 | 42.7814
4.5 | 0.3909 | 0.01095 | 0.0272 | 35.6986
5 | 0.4056 | 0.01235 | 0.0353 | 32.8421
5.5 | 0.432 | 0.01348 | 0.0413 | 32.0475
6 | 0.4613 | 0.01467 | 0.0466 | 31.4451
6.5 | 0.4986 | 0.01571 | 0.0507 | 31.7377
7 | 0.5364 | 0.01682 | 0.0547 | 31.8906
7.5 | 0.5805 | 0.01781 | 0.0578 | 32.594
8 | 0.628 | 0.01873 | 0.0605 | 33.5291
8.5 | 0.6767 | 0.01967 | 0.0631 | 34.4026
9 | 0.7235 | 0.02076 | 0.066 | 34.8507
9.5 | 0.7703 | 0.0219 | 0.069 | 35.1735
10 | 0.8162 | 0.02316 | 0.0722 | 35.2418
10.5 | 0.8604 | 0.02459 | 0.0756 | 34.9898
11 | 0.9049 | 0.02611 | 0.0791 | 34.6572
11.5 | 0.9447 | 0.02796 | 0.0831 | 33.7876
12 | 0.9764 | 0.0304 | 0.0878 | 32.1184
12.5 | 0.9981 | 0.03354 | 0.0929 | 29.7585
13 | 1.0046 | 0.03783 | 0.0982 | 26.5556
13.5 | 0.993 | 0.0437 | 0.1028 | 22.7231
14 | 0.9665 | 0.05135 | 0.1057 | 18.8218
14.5 | 0.9358 | 0.06041 | 0.1057 | 15.4908
15 | 0.9016 | 0.071 | 0.1027 | 12.6986
15.5 | 0.8694 | 0.08273 | 0.0969 | 10.5089
16 | 0.8399 | 0.09529 | 0.0894 | 8.8141
16.5 | 0.8153 | 0.10792 | 0.0814 | 7.5547
17 | 0.79 | 0.12095 | 0.0733 | 6.5316
17.5 | 0.7654 | 0.13384 | 0.0652 | 5.7188
18 | 0.73 | 0.14879 | 0.0558 | 4.9062

## 65. Re 4M Mach 0.00 (1)
BIGFOIL.COM POLAR EXPORT
NACA67A218
NACA67A218 |  |  |  | Cl Max: | 1.455 | at alpha= | 14.5 | deg
JavaFoil+Calcfoil stall+Eppler ext transition |  |  |  | L/D Max: | 140.081 | at alpha= | 3 | deg
Re: | 4000000 |  |  | Cd Min: | 0.00309 | at alpha= | -2.5 | deg
Mach: | 0 |  |  | Cl=0 at alpha= | -1.6774 | deg
|  |  |  | @ Cl=0.1, Cd= | 0.003381
|  |  |  | @ Cl=0.4, Cd= | 0.0035658
|  |  |  | @ Cl=0.6, Cd= | 0.0042987
alpha (deg) | Cl | Cd | Cm | Cl/Cd
-20 | -0.975 | 0.14027 | 0.009 | -6.948
-19.5 | -0.995 | 0.12774 | 0.009 | -7.789
-19 | -1.01 | 0.11961 | 0.008 | -8.448
-18.5 | -1.032 | 0.10587 | 0.007 | -9.744
-18 | -1.053 | 0.09232 | 0.007 | -11.401
-17.5 | -1.088 | 0.07051 | 0.006 | -15.432
-17 | -1.152 | 0.04127 | 0.006 | -27.914
-16.5 | -1.194 | 0.02811 | 0.005 | -42.485
-16 | -1.2 | 0.02534 | 0.003 | -47.352
-15.5 | -1.201 | 0.02289 | 0.002 | -52.474
-15 | -1.198 | 0.02107 | 0.001 | -56.879
-14.5 | -1.191 | 0.01973 | -0.001 | -60.361
-14 | -1.179 | 0.0184 | -0.002 | -64.087
-13.5 | -1.163 | 0.01742 | -0.003 | -66.749
-13 | -1.142 | 0.01671 | -0.005 | -68.373
-12.5 | -1.118 | 0.01585 | -0.006 | -70.532
-12 | -1.088 | 0.01496 | -0.008 | -72.768
-11.5 | -1.054 | 0.0143 | -0.009 | -73.7
-11 | -1.017 | 0.01371 | -0.011 | -74.18
-10.5 | -0.978 | 0.01308 | -0.012 | -74.722
-10 | -0.935 | 0.01254 | -0.014 | -74.603
-9.5 | -0.891 | 0.012 | -0.015 | -74.185
-9 | -0.843 | 0.01152 | -0.016 | -73.185
-8.5 | -0.794 | 0.01101 | -0.018 | -72.126
-8 | -0.743 | 0.01057 | -0.019 | -70.331
-7.5 | -0.69 | 0.01009 | -0.021 | -68.404
-7 | -0.636 | 0.00971 | -0.022 | -65.508
-6.5 | -0.58 | 0.00937 | -0.024 | -61.931
-6 | -0.523 | 0.00906 | -0.025 | -57.703
-5.5 | -0.465 | 0.00846 | -0.027 | -54.981
-5 | -0.406 | 0.00818 | -0.028 | -49.631
-4.5 | -0.346 | 0.00789 | -0.03 | -43.841
-4 | -0.286 | 0.0075 | -0.031 | -38.101
-3.5 | -0.225 | 0.00498 | -0.033 | -45.248
-3 | -0.164 | 0.00378 | -0.035 | -43.508
-2.5 | -0.103 | 0.00309 | -0.036 | -33.215
-2 | -0.04 | 0.00322 | -0.038 | -12.483
-1.5 | 0.022 | 0.0032 | -0.039 | 7.015
-1 | 0.085 | 0.00335 | -0.041 | 25.417
-0.5 | 0.148 | 0.00348 | -0.042 | 42.611
0 | 0.21 | 0.00351 | -0.044 | 59.744
0.5 | 0.272 | 0.00353 | -0.045 | 76.943
1 | 0.334 | 0.00356 | -0.047 | 93.889
1.5 | 0.396 | 0.00356 | -0.048 | 111.394
2 | 0.458 | 0.00365 | -0.05 | 125.618
2.5 | 0.518 | 0.00375 | -0.051 | 138.254
3 | 0.578 | 0.00413 | -0.053 | 140.081
3.5 | 0.638 | 0.00459 | -0.054 | 138.842
4 | 0.696 | 0.00645 | -0.055 | 107.91
4.5 | 0.754 | 0.00767 | -0.057 | 98.337
5 | 0.812 | 0.00884 | -0.058 | 91.903
5.5 | 0.869 | 0.01076 | -0.06 | 80.755
6 | 0.925 | 0.01121 | -0.061 | 82.522
6.5 | 0.979 | 0.01167 | -0.062 | 83.896
7 | 1.031 | 0.01215 | -0.064 | 84.882
7.5 | 1.081 | 0.01258 | -0.065 | 85.952
8 | 1.129 | 0.01305 | -0.067 | 86.546
8.5 | 1.175 | 0.01354 | -0.068 | 86.756
9 | 1.217 | 0.01453 | -0.069 | 83.809
9.5 | 1.257 | 0.01517 | -0.071 | 82.883
10 | 1.293 | 0.01587 | -0.072 | 81.483
10.5 | 1.327 | 0.01656 | -0.073 | 80.115
11 | 1.356 | 0.0173 | -0.075 | 78.378
11.5 | 1.382 | 0.01801 | -0.076 | 76.723
12 | 1.404 | 0.01883 | -0.077 | 74.527
12.5 | 1.422 | 0.01966 | -0.078 | 72.31
13 | 1.436 | 0.02061 | -0.079 | 69.669
13.5 | 1.446 | 0.02152 | -0.081 | 67.216
14 | 1.452 | 0.02251 | -0.082 | 64.525
14.5 | 1.455 | 0.02391 | -0.083 | 60.833
15 | 1.452 | 0.02523 | -0.084 | 57.575
15.5 | 1.448 | 0.02636 | -0.085 | 54.915
16 | 1.438 | 0.02797 | -0.086 | 51.42
16.5 | 1.426 | 0.02963 | -0.087 | 48.113
17 | 1.41 | 0.03171 | -0.088 | 44.452
17.5 | 1.386 | 0.03483 | -0.088 | 39.803
18 | 1.36 | 0.03722 | -0.089 | 36.53
18.5 | 1.328 | 0.04132 | -0.09 | 32.128
19 | 1.25 | 0.06064 | -0.086 | 20.608
19.5 | 1.174 | 0.08923 | -0.08 | 13.157

## 66. Re 4M Mach 0.00 (2)
BIGFOIL.COM POLAR EXPORT
NACA67A218
NACA67A218 |  |  |  | Cl Max: | 1.3912 | at alpha= | 19.5 | deg
XFOIL ncrit=9 |  |  |  | L/D Max: | 116.409 | at alpha= | 2 | deg
Re: | 4000000 |  |  | Cd Min: | 0.04271 | at alpha= | 19.5 | deg
Mach: | 0 |  |  | Cl=0 at alpha= | -1.9149 | deg
|  |  |  | @ Cl=0.1, Cd= | 0.0035609
|  |  |  | @ Cl=0.4, Cd= | 0.00362
|  |  |  | @ Cl=0.6, Cd= | 0.012515
alpha (deg) | Cl | Cd | Cm | Cl/Cd
-20 | -1.2308 | 0.03558 | -0.1247 | -34.5925
-19.5 | -1.2165 | 0.03291 | -0.1234 | -36.9644
-19 | -1.1955 | 0.03087 | -0.1221 | -38.7269
-18.5 | -1.1769 | 0.02868 | -0.1205 | -41.0356
-18 | -1.1639 | 0.02629 | -0.1179 | -44.2716
-17.5 | -1.1424 | 0.02454 | -0.1158 | -46.5526
-17 | -1.1189 | 0.02299 | -0.1136 | -48.669
-16.5 | -1.0903 | 0.02168 | -0.1118 | -50.2906
-16 | -1.061 | 0.02046 | -0.1099 | -51.8573
-15.5 | -1.0291 | 0.0194 | -0.1082 | -53.0464
-15 | -0.9963 | 0.01846 | -0.1064 | -53.9707
-14.5 | -0.9615 | 0.0176 | -0.1047 | -54.6307
-14 | -0.9265 | 0.01677 | -0.103 | -55.2475
-13.5 | -0.891 | 0.0159 | -0.1013 | -56.0377
-13 | -0.8549 | 0.01509 | -0.0995 | -56.6534
-12.5 | -0.8163 | 0.01441 | -0.098 | -56.6482
-12 | -0.776 | 0.01381 | -0.0967 | -56.1912
-11.5 | -0.7369 | 0.01318 | -0.0951 | -55.9105
-11 | -0.6965 | 0.01261 | -0.0936 | -55.2339
-10.5 | -0.6547 | 0.01211 | -0.0923 | -54.0628
-10 | -0.6134 | 0.01161 | -0.0909 | -52.8338
-9.5 | -0.5707 | 0.01116 | -0.0896 | -51.138
-9 | -0.5273 | 0.0107 | -0.0884 | -49.2804
-8.5 | -0.4831 | 0.0103 | -0.0873 | -46.9029
-8 | -0.4391 | 0.00988 | -0.086 | -44.4433
-7.5 | -0.3929 | 0.00956 | -0.0852 | -41.0983
-7 | -0.349 | 0.00917 | -0.0838 | -38.0589
-6.5 | -0.3029 | 0.00886 | -0.0828 | -34.1874
-6 | -0.2578 | 0.00852 | -0.0817 | -30.2582
-5.5 | -0.2135 | 0.00818 | -0.0802 | -26.1002
-5 | -0.171 | 0.00779 | -0.0785 | -21.9512
-4.5 | -0.1334 | 0.00731 | -0.0757 | -18.249
-4 | -0.0983 | 0.00682 | -0.0724 | -14.4135
-3.5 | -0.0694 | 0.00628 | -0.0678 | -11.051
-3 | -0.0482 | 0.00579 | -0.0613 | -8.3247
-2.5 | -0.032 | 0.0053 | -0.0536 | -6.0377
-2 | -0.004 | 0.00469 | -0.0485 | -0.85288
-1.5 | 0.0195 | 0.00372 | -0.0424 | 5.2419
-1 | 0.0733 | 0.00357 | -0.0425 | 20.5322
-0.5 | 0.132 | 0.00355 | -0.0437 | 37.1831
0 | 0.1905 | 0.00357 | -0.0447 | 53.3613
0.5 | 0.2487 | 0.00359 | -0.0457 | 69.2758
1 | 0.3076 | 0.00367 | -0.0468 | 83.8147
1.5 | 0.3643 | 0.00362 | -0.0475 | 100.6354
2 | 0.4214 | 0.00362 | -0.0483 | 116.4088
2.5 | 0.44 | 0.00411 | -0.0407 | 107.056
3 | 0.4124 | 0.00498 | -0.0233 | 82.8112
3.5 | 0.4005 | 0.00616 | -0.0102 | 65.0162
4 | 0.4006 | 0.00734 | 0 | 54.5777
4.5 | 0.4161 | 0.00832 | 0.0069 | 50.012
5.5 | 0.4706 | 0.00994 | 0.0158 | 47.3441
6 | 0.5041 | 0.01067 | 0.019 | 47.2446
6.5 | 0.5403 | 0.01134 | 0.0216 | 47.6455
7 | 0.5738 | 0.0121 | 0.0245 | 47.4215
7.5 | 0.6129 | 0.01272 | 0.0265 | 48.184
8 | 0.6546 | 0.01326 | 0.028 | 49.3665
8.5 | 0.6956 | 0.01384 | 0.0295 | 50.2601
9 | 0.7363 | 0.01445 | 0.031 | 50.955
9.5 | 0.7786 | 0.01501 | 0.0322 | 51.8721
10 | 0.8196 | 0.01564 | 0.0336 | 52.4041
10.5 | 0.8601 | 0.01629 | 0.0349 | 52.7993
11 | 0.8999 | 0.017 | 0.0363 | 52.9353
11.5 | 0.9397 | 0.01771 | 0.0376 | 53.0604
12 | 0.9793 | 0.01845 | 0.0389 | 53.0786
12.5 | 1.0155 | 0.01936 | 0.0406 | 52.4535
13 | 1.0527 | 0.02024 | 0.042 | 52.0109
13.5 | 1.0864 | 0.02128 | 0.0439 | 51.0526
14 | 1.1191 | 0.02239 | 0.0458 | 49.9821
14.5 | 1.1505 | 0.02361 | 0.0477 | 48.7294
15 | 1.1818 | 0.02487 | 0.0495 | 47.5191
15.5 | 1.2131 | 0.02617 | 0.0512 | 46.3546
16.5 | 1.2671 | 0.02935 | 0.0551 | 43.1721
17 | 1.2899 | 0.03127 | 0.0572 | 41.2504
17.5 | 1.3149 | 0.03309 | 0.0589 | 39.7371
18.5 | 1.3583 | 0.03735 | 0.0623 | 36.3668
19 | 1.3754 | 0.03991 | 0.0641 | 34.4625
19.5 | 1.3912 | 0.04271 | 0.0655 | 32.5732

## 67. Re 4M Mach 0.10 (1)
BIGFOIL.COM POLAR EXPORT
NACA67A218
NACA67A218 |  |  |  | Cl Max: | 1.438 | at alpha= | 14 | deg
JavaFoil+Calcfoil stall+Eppler ext transition |  |  |  | L/D Max: | 140.578 | at alpha= | 3 | deg
Re: | 4000000 |  |  | Cd Min: | 0.00306 | at alpha= | -2 | deg
Mach: | 0.1 |  |  | Cl=0 at alpha= | -1.6825 | deg
|  |  |  | @ Cl=0.1, Cd= | 0.0032678
|  |  |  | @ Cl=0.4, Cd= | 0.0035929
|  |  |  | @ Cl=0.6, Cd= | 0.0042788
alpha (deg) | Cl | Cd | Cm | Cl/Cd
-20 | -0.925 | 0.14668 | 0.009 | -6.309
-19.5 | -0.947 | 0.13587 | 0.008 | -6.971
-19 | -0.965 | 0.12747 | 0.008 | -7.574
-18.5 | -0.987 | 0.11557 | 0.007 | -8.537
-18 | -1.004 | 0.10652 | 0.006 | -9.427
-17.5 | -1.031 | 0.08984 | 0.006 | -11.47
-17 | -1.07 | 0.06661 | 0.005 | -16.067
-16.5 | -1.161 | 0.03137 | 0.005 | -37.011
-16 | -1.175 | 0.02681 | 0.003 | -43.839
-15.5 | -1.182 | 0.02364 | 0.002 | -50.016
-15 | -1.183 | 0.02172 | 0.001 | -54.444
-14.5 | -1.178 | 0.02021 | -0.001 | -58.295
-14 | -1.169 | 0.01889 | -0.002 | -61.903
-13.5 | -1.156 | 0.01773 | -0.004 | -65.17
-13 | -1.137 | 0.01698 | -0.005 | -66.954
-12.5 | -1.115 | 0.01608 | -0.006 | -69.321
-12 | -1.087 | 0.01515 | -0.008 | -71.707
-11.5 | -1.054 | 0.01449 | -0.009 | -72.728
-11 | -1.017 | 0.01387 | -0.011 | -73.342
-10.5 | -0.979 | 0.0132 | -0.012 | -74.14
-10 | -0.937 | 0.01267 | -0.014 | -73.929
-9.5 | -0.893 | 0.01209 | -0.015 | -73.823
-9 | -0.846 | 0.01162 | -0.017 | -72.772
-8.5 | -0.797 | 0.01115 | -0.018 | -71.488
-8 | -0.746 | 0.01065 | -0.02 | -70.001
-7.5 | -0.693 | 0.01017 | -0.021 | -68.123
-7 | -0.638 | 0.00976 | -0.023 | -65.393
-6.5 | -0.583 | 0.00937 | -0.024 | -62.159
-6 | -0.525 | 0.00909 | -0.026 | -57.776
-5.5 | -0.467 | 0.00852 | -0.027 | -54.79
-5 | -0.408 | 0.00819 | -0.029 | -49.755
-4.5 | -0.348 | 0.00793 | -0.03 | -43.845
-4 | -0.287 | 0.00752 | -0.032 | -38.161
-3.5 | -0.226 | 0.00499 | -0.033 | -45.319
-3 | -0.165 | 0.0038 | -0.035 | -43.494
-2.5 | -0.103 | 0.0031 | -0.036 | -33.244
-2 | -0.04 | 0.00306 | -0.038 | -13.189
-1.5 | 0.023 | 0.00321 | -0.04 | 7.019
-1 | 0.086 | 0.00321 | -0.041 | 26.692
-0.5 | 0.149 | 0.00347 | -0.043 | 42.946
0 | 0.211 | 0.00354 | -0.044 | 59.422
0.5 | 0.273 | 0.00355 | -0.046 | 76.91
1 | 0.336 | 0.00356 | -0.047 | 94.271
1.5 | 0.398 | 0.00359 | -0.049 | 110.986
2 | 0.46 | 0.00368 | -0.05 | 125.055
2.5 | 0.52 | 0.00378 | -0.052 | 137.738
3 | 0.581 | 0.00413 | -0.053 | 140.578
3.5 | 0.641 | 0.0046 | -0.054 | 139.202
4 | 0.699 | 0.00647 | -0.056 | 108.03
4.5 | 0.758 | 0.00772 | -0.057 | 98.162
5 | 0.816 | 0.00889 | -0.059 | 91.79
5.5 | 0.873 | 0.01082 | -0.06 | 80.744
6 | 0.929 | 0.0113 | -0.061 | 82.265
6.5 | 0.983 | 0.01176 | -0.063 | 83.589
7 | 1.036 | 0.01222 | -0.064 | 84.751
7.5 | 1.086 | 0.01269 | -0.066 | 85.532
8 | 1.133 | 0.01314 | -0.067 | 86.237
8.5 | 1.178 | 0.01367 | -0.068 | 86.207
9 | 1.22 | 0.01467 | -0.07 | 83.196
9.5 | 1.26 | 0.01533 | -0.071 | 82.154
10 | 1.295 | 0.01597 | -0.072 | 81.083
10.5 | 1.327 | 0.01677 | -0.074 | 79.129
11 | 1.355 | 0.01753 | -0.075 | 77.308
11.5 | 1.38 | 0.01827 | -0.076 | 75.527
12 | 1.4 | 0.01909 | -0.077 | 73.299
12.5 | 1.416 | 0.02001 | -0.079 | 70.73
13 | 1.427 | 0.02092 | -0.08 | 68.218
13.5 | 1.435 | 0.02185 | -0.081 | 65.651
14 | 1.438 | 0.02294 | -0.082 | 62.679
14.5 | 1.436 | 0.02449 | -0.083 | 58.641
15 | 1.431 | 0.0258 | -0.084 | 55.464
15.5 | 1.422 | 0.02716 | -0.085 | 52.334
16 | 1.408 | 0.02874 | -0.086 | 49.006
16.5 | 1.391 | 0.03072 | -0.087 | 45.291
17 | 1.37 | 0.03288 | -0.088 | 41.669
17.5 | 1.341 | 0.03682 | -0.089 | 36.416
18 | 1.307 | 0.04023 | -0.089 | 32.495
18.5 | 1.234 | 0.05618 | -0.086 | 21.968
19 | 1.135 | 0.09553 | -0.077 | 11.88

## 68. Re 4M Mach 0.10 (2)
BIGFOIL.COM POLAR EXPORT
NACA67A218
NACA67A218 |  |  |  | Cl Max: | 1.3977 | at alpha= | 20 | deg
XFOIL ncrit=9 |  |  |  | L/D Max: | 116.667 | at alpha= | 2 | deg
Re: | 4000000 |  |  | Cd Min: | 0.04792 | at alpha= | 20 | deg
Mach: | 0.1 |  |  | Cl=0 at alpha= | -1.9317 | deg
|  |  |  | @ Cl=0.1, Cd= | 0.0035755
|  |  |  | @ Cl=0.4, Cd= | 0.00363
|  |  |  | @ Cl=0.6, Cd= | 0.012656
alpha (deg) | Cl | Cd | Cm | Cl/Cd
-20 | -1.2198 | 0.03769 | -0.1283 | -32.364
-19.5 | -1.2087 | 0.03459 | -0.127 | -34.9436
-19 | -1.1903 | 0.03224 | -0.1257 | -36.92
-18.5 | -1.1737 | 0.02978 | -0.124 | -39.4124
-18 | -1.1556 | 0.0276 | -0.1219 | -41.8696
-17.5 | -1.1389 | 0.02547 | -0.1193 | -44.7154
-17 | -1.1165 | 0.02376 | -0.117 | -46.9907
-16.5 | -1.0894 | 0.02231 | -0.115 | -48.8301
-16 | -1.0616 | 0.02096 | -0.1128 | -50.6489
-15.5 | -1.0296 | 0.01985 | -0.111 | -51.869
-15 | -0.9975 | 0.01883 | -0.109 | -52.974
-14.5 | -0.9629 | 0.01792 | -0.1072 | -53.7333
-14 | -0.9272 | 0.01706 | -0.1054 | -54.3494
-13.5 | -0.8911 | 0.01621 | -0.1037 | -54.9722
-13 | -0.8552 | 0.01534 | -0.1017 | -55.7497
-12.5 | -0.8175 | 0.0146 | -0.1 | -55.9932
-12 | -0.7769 | 0.01398 | -0.0986 | -55.5722
-11.5 | -0.7364 | 0.01338 | -0.0971 | -55.0374
-11 | -0.697 | 0.01275 | -0.0954 | -54.6667
-10.5 | -0.655 | 0.01223 | -0.094 | -53.5568
-10 | -0.6125 | 0.01175 | -0.0926 | -52.1277
-9.5 | -0.5707 | 0.01125 | -0.0911 | -50.7289
-9 | -0.5266 | 0.0108 | -0.0899 | -48.7593
-8.5 | -0.482 | 0.01039 | -0.0887 | -46.3908
-8 | -0.4382 | 0.00996 | -0.0874 | -43.996
-7.5 | -0.3918 | 0.00962 | -0.0865 | -40.7277
-7 | -0.347 | 0.00924 | -0.0852 | -37.5541
-6.5 | -0.3012 | 0.00892 | -0.0841 | -33.7668
-6 | -0.2557 | 0.00857 | -0.0829 | -29.8366
-5.5 | -0.2109 | 0.00824 | -0.0815 | -25.5947
-5 | -0.1685 | 0.00784 | -0.0797 | -21.4923
-4.5 | -0.1303 | 0.00736 | -0.077 | -17.7038
-4 | -0.0947 | 0.00687 | -0.0737 | -13.7846
-3.5 | -0.0659 | 0.00632 | -0.069 | -10.4272
-3 | -0.0441 | 0.0058 | -0.0626 | -7.6034
-2.5 | -0.03 | 0.00532 | -0.0544 | -5.6391
-2 | -0.0031 | 0.00471 | -0.049 | -0.65817
-1.5 | 0.0196 | 0.00373 | -0.0427 | 5.2547
-1 | 0.0736 | 0.00358 | -0.0427 | 20.5587
-0.5 | 0.1326 | 0.00357 | -0.0439 | 37.1429
0 | 0.1915 | 0.00358 | -0.0449 | 53.4916
0.5 | 0.25 | 0.00361 | -0.0459 | 69.2521
1 | 0.3092 | 0.00368 | -0.047 | 84.0217
1.5 | 0.3662 | 0.00363 | -0.0477 | 100.8815
2 | 0.4235 | 0.00363 | -0.0485 | 116.6667
2.5 | 0.4416 | 0.00411 | -0.0407 | 107.4453
3 | 0.4125 | 0.005 | -0.023 | 82.5
3.5 | 0.4002 | 0.00619 | -0.0097 | 64.6527
4 | 0.3992 | 0.00741 | 0.0007 | 53.8731
4.5 | 0.4143 | 0.00841 | 0.0077 | 49.2628
5.5 | 0.469 | 0.01005 | 0.0167 | 46.6667
6 | 0.503 | 0.01077 | 0.0199 | 46.7038
6.5 | 0.5383 | 0.01148 | 0.0227 | 46.8902
7 | 0.5728 | 0.01223 | 0.0255 | 46.8357
7.5 | 0.6124 | 0.01285 | 0.0275 | 47.6576
8 | 0.6541 | 0.01341 | 0.029 | 48.777
8.5 | 0.6948 | 0.01401 | 0.0307 | 49.5931
9 | 0.7365 | 0.0146 | 0.0321 | 50.4452
9.5 | 0.779 | 0.01517 | 0.0334 | 51.3514
10 | 0.8198 | 0.01583 | 0.0348 | 51.7877
10.5 | 0.8605 | 0.0165 | 0.0363 | 52.1515
11 | 0.9009 | 0.01722 | 0.0377 | 52.3171
11.5 | 0.9414 | 0.01793 | 0.039 | 52.5042
12 | 0.9796 | 0.01875 | 0.0405 | 52.2453
12.5 | 1.0173 | 0.01963 | 0.0421 | 51.8237
13.5 | 1.0864 | 0.02172 | 0.0459 | 50.0184
14 | 1.1203 | 0.02281 | 0.0477 | 49.1144
14.5 | 1.1519 | 0.02407 | 0.0497 | 47.8563
15 | 1.1831 | 0.02539 | 0.0516 | 46.5971
15.5 | 1.2145 | 0.02674 | 0.0533 | 45.4188
16.5 | 1.2662 | 0.0302 | 0.0576 | 41.9272
17 | 1.2912 | 0.03206 | 0.0596 | 40.2745
17.5 | 1.3142 | 0.03409 | 0.0615 | 38.5509
18 | 1.3361 | 0.0363 | 0.0633 | 36.8072
18.5 | 1.3565 | 0.03864 | 0.065 | 35.1061
19 | 1.372 | 0.04145 | 0.0668 | 33.1001
19.5 | 1.3862 | 0.04454 | 0.0683 | 31.1226
20 | 1.3977 | 0.04792 | 0.0696 | 29.1674

## 69. Re 4M Mach 0.25 (1)
BIGFOIL.COM POLAR EXPORT
NACA67A218
NACA67A218 |  |  |  | Cl Max: | 1.358 | at alpha= | 12 | deg
JavaFoil+Calcfoil stall+Eppler ext transition |  |  |  | L/D Max: | 139.788 | at alpha= | 3 | deg
Re: | 4000000 |  |  | Cd Min: | 0.00308 | at alpha= | -1.5 | deg
Mach: | 0.25 |  |  | Cl=0 at alpha= | -1.6797 | deg
|  |  |  | @ Cl=0.1, Cd= | 0.0031214
|  |  |  | @ Cl=0.4, Cd= | 0.0036458
|  |  |  | @ Cl=0.6, Cd= | 0.0042915
alpha (deg) | Cl | Cd | Cm | Cl/Cd
-18.5 | -0.661 | 0.15323 | 0.006 | -4.316
-18 | -0.708 | 0.14236 | 0.005 | -4.971
-17.5 | -0.751 | 0.13255 | 0.004 | -5.667
-17 | -0.79 | 0.12329 | 0.004 | -6.41
-16.5 | -0.827 | 0.11355 | 0.003 | -7.286
-16 | -0.86 | 0.10402 | 0.002 | -8.272
-15.5 | -0.891 | 0.09329 | 0.001 | -9.554
-15 | -0.926 | 0.07819 | 0 | -11.841
-14.5 | -1.058 | 0.02731 | -0.001 | -38.723
-14 | -1.078 | 0.02311 | -0.002 | -46.657
-13.5 | -1.088 | 0.02052 | -0.004 | -53.007
-13 | -1.088 | 0.01904 | -0.005 | -57.146
-12.5 | -1.081 | 0.01773 | -0.006 | -60.982
-12 | -1.065 | 0.01657 | -0.008 | -64.24
-11.5 | -1.041 | 0.01556 | -0.009 | -66.891
-11 | -1.012 | 0.01476 | -0.011 | -68.609
-10.5 | -0.979 | 0.01406 | -0.012 | -69.67
-10 | -0.942 | 0.01341 | -0.014 | -70.253
-9.5 | -0.901 | 0.01282 | -0.015 | -70.288
-9 | -0.857 | 0.01225 | -0.017 | -69.963
-8.5 | -0.809 | 0.01165 | -0.019 | -69.5
-8 | -0.759 | 0.0111 | -0.02 | -68.428
-7.5 | -0.707 | 0.01058 | -0.022 | -66.827
-7 | -0.652 | 0.00992 | -0.023 | -65.782
-6.5 | -0.596 | 0.00947 | -0.025 | -62.883
-6 | -0.538 | 0.0091 | -0.026 | -59.093
-5.5 | -0.478 | 0.00861 | -0.028 | -55.56
-5 | -0.418 | 0.00829 | -0.029 | -50.406
-4.5 | -0.357 | 0.00834 | -0.031 | -42.773
-4 | -0.294 | 0.00804 | -0.032 | -36.618
-3.5 | -0.232 | 0.00554 | -0.034 | -41.859
-3 | -0.169 | 0.00388 | -0.036 | -43.631
-2.5 | -0.106 | 0.00351 | -0.037 | -30.081
-2 | -0.041 | 0.00347 | -0.039 | -11.941
-1.5 | 0.023 | 0.00308 | -0.041 | 7.496
-1 | 0.088 | 0.00309 | -0.042 | 28.398
-0.5 | 0.153 | 0.00326 | -0.044 | 46.887
0 | 0.216 | 0.00331 | -0.045 | 65.274
0.5 | 0.28 | 0.00348 | -0.047 | 80.628
1 | 0.345 | 0.00362 | -0.048 | 95.24
1.5 | 0.409 | 0.00365 | -0.05 | 111.931
2 | 0.473 | 0.00375 | -0.051 | 125.864
2.5 | 0.534 | 0.00386 | -0.053 | 138.421
3 | 0.596 | 0.00426 | -0.054 | 139.788
3.5 | 0.657 | 0.00474 | -0.056 | 138.653
4 | 0.717 | 0.00676 | -0.057 | 106.079
4.5 | 0.777 | 0.00819 | -0.059 | 94.873
5 | 0.836 | 0.00959 | -0.06 | 87.178
5.5 | 0.895 | 0.01124 | -0.062 | 79.595
6 | 0.952 | 0.01179 | -0.063 | 80.723
6.5 | 1.006 | 0.01225 | -0.064 | 82.11
7 | 1.058 | 0.01273 | -0.066 | 83.109
7.5 | 1.107 | 0.01323 | -0.067 | 83.721
8 | 1.154 | 0.01379 | -0.069 | 83.64
8.5 | 1.196 | 0.01436 | -0.07 | 83.325
9 | 1.235 | 0.01556 | -0.071 | 79.374
9.5 | 1.269 | 0.01628 | -0.073 | 77.941
10 | 1.298 | 0.01711 | -0.074 | 75.88
10.5 | 1.322 | 0.01788 | -0.076 | 73.971
11 | 1.34 | 0.01885 | -0.077 | 71.084
11.5 | 1.353 | 0.01973 | -0.078 | 68.544
12 | 1.358 | 0.02078 | -0.079 | 65.358
12.5 | 1.357 | 0.02178 | -0.081 | 62.303
13 | 1.349 | 0.02308 | -0.082 | 58.448
13.5 | 1.333 | 0.02432 | -0.083 | 54.842
14 | 1.311 | 0.02604 | -0.084 | 50.33
14.5 | 1.28 | 0.0279 | -0.085 | 45.893
15 | 1.239 | 0.03149 | -0.086 | 39.339
15.5 | 1.194 | 0.03409 | -0.086 | 35.02
16 | 1.059 | 0.06669 | -0.077 | 15.886
16.5 | 0.957 | 0.10561 | -0.065 | 9.059
17 | 0.898 | 0.1199 | -0.061 | 7.488

## 70. Re 4M Mach 0.25 (2)
BIGFOIL.COM POLAR EXPORT
NACA67A218
NACA67A218 |  |  |  | Cl Max: | 1.3332 | at alpha= | 19.5 | deg
XFOIL ncrit=9 |  |  |  | L/D Max: | 117.432 | at alpha= | 2 | deg
Re: | 4000000 |  |  | Cd Min: | 0.06425 | at alpha= | 20 | deg
Mach: | 0.25 |  |  | Cl=0 at alpha= | -2.1185 | deg
|  |  |  | @ Cl=0.1, Cd= | 0.00364
|  |  |  | @ Cl=0.4, Cd= | 0.0037118
|  |  |  | @ Cl=0.6, Cd= | 0.013527
alpha (deg) | Cl | Cd | Cm | Cl/Cd
-20 | -1.0679 | 0.06013 | -0.1402 | -17.7599
-19.5 | -1.0908 | 0.05182 | -0.1428 | -21.0498
-19 | -1.1004 | 0.04556 | -0.1435 | -24.1528
-18.5 | -1.1076 | 0.04007 | -0.1429 | -27.6416
-18 | -1.1043 | 0.03591 | -0.1414 | -30.7519
-17.5 | -1.0903 | 0.03286 | -0.1394 | -33.1802
-17 | -1.0775 | 0.02991 | -0.1368 | -36.0247
-16.5 | -1.0647 | 0.02714 | -0.1337 | -39.2299
-16 | -1.0509 | 0.0246 | -0.1301 | -42.7195
-15.5 | -1.0257 | 0.02283 | -0.1271 | -44.9277
-15 | -0.9953 | 0.02141 | -0.1244 | -46.4876
-14.5 | -0.9651 | 0.02003 | -0.1214 | -48.1827
-14 | -0.9308 | 0.01883 | -0.1189 | -49.4318
-13.5 | -0.8941 | 0.0178 | -0.1165 | -50.2303
-13 | -0.8551 | 0.01689 | -0.1144 | -50.6276
-12.5 | -0.8203 | 0.01583 | -0.1115 | -51.8193
-12 | -0.7797 | 0.01503 | -0.1094 | -51.8762
-11.5 | -0.7393 | 0.01428 | -0.1072 | -51.7717
-11 | -0.6967 | 0.01365 | -0.1054 | -51.0403
-10.5 | -0.6552 | 0.01297 | -0.1032 | -50.5166
-10 | -0.6122 | 0.0124 | -0.1014 | -49.371
-9.5 | -0.5679 | 0.01185 | -0.0997 | -47.9241
-9 | -0.5226 | 0.01134 | -0.0981 | -46.0847
-8.5 | -0.4781 | 0.01084 | -0.0964 | -44.1052
-8 | -0.4313 | 0.01041 | -0.0951 | -41.4313
-7.5 | -0.3846 | 0.01001 | -0.0937 | -38.4216
-7 | -0.3382 | 0.00961 | -0.0923 | -35.1925
-6.5 | -0.291 | 0.00925 | -0.091 | -31.4595
-6 | -0.2438 | 0.0089 | -0.0897 | -27.3933
-5.5 | -0.1979 | 0.00853 | -0.0881 | -23.2005
-5 | -0.1532 | 0.00815 | -0.0863 | -18.7975
-4.5 | -0.1147 | 0.00763 | -0.0834 | -15.0328
-4 | -0.0767 | 0.00715 | -0.0803 | -10.7273
-3.5 | -0.0471 | 0.00658 | -0.0755 | -7.1581
-3 | -0.0238 | 0.00595 | -0.0693 | -4
-2 | 0.0032 | 0.00481 | -0.0519 | 0.66528
-1.5 | 0.0203 | 0.0038 | -0.0441 | 5.3421
-1 | 0.0751 | 0.00364 | -0.0439 | 20.6319
-0.5 | 0.136 | 0.00364 | -0.0451 | 37.3626
0 | 0.1968 | 0.00366 | -0.0462 | 53.7705
0.5 | 0.257 | 0.0037 | -0.0471 | 69.4595
1 | 0.3177 | 0.00375 | -0.0481 | 84.72
1.5 | 0.3762 | 0.00372 | -0.0488 | 101.129
2 | 0.4345 | 0.0037 | -0.0494 | 117.4324
2.5 | 0.4507 | 0.00408 | -0.0407 | 110.4657
3 | 0.4144 | 0.0051 | -0.0212 | 81.2549
3.5 | 0.3959 | 0.00645 | -0.0065 | 61.3798
4.5 | 0.4062 | 0.00885 | 0.0121 | 45.8983
5 | 0.4318 | 0.00974 | 0.0172 | 44.3326
5.5 | 0.4613 | 0.0106 | 0.0216 | 43.5189
6 | 0.4942 | 0.01142 | 0.0252 | 43.275
6.5 | 0.5324 | 0.01213 | 0.0278 | 43.8912
7 | 0.5668 | 0.01297 | 0.031 | 43.7008
7.5 | 0.6073 | 0.01365 | 0.0332 | 44.4908
8 | 0.6502 | 0.01426 | 0.0349 | 45.5961
8.5 | 0.6941 | 0.01485 | 0.0365 | 46.7407
9 | 0.7366 | 0.01552 | 0.0383 | 47.4613
9.5 | 0.7792 | 0.01621 | 0.04 | 48.0691
10 | 0.823 | 0.01688 | 0.0415 | 48.7559
10.5 | 0.8645 | 0.01766 | 0.0433 | 48.9524
11 | 0.9049 | 0.01851 | 0.0452 | 48.8871
11.5 | 0.947 | 0.01932 | 0.0468 | 49.0166
12 | 0.9865 | 0.02028 | 0.0488 | 48.644
12.5 | 1.0231 | 0.0214 | 0.051 | 47.8084
13 | 1.0593 | 0.02258 | 0.0533 | 46.9132
13.5 | 1.0912 | 0.02401 | 0.056 | 45.4477
14 | 1.1263 | 0.0253 | 0.0582 | 44.5178
14.5 | 1.1579 | 0.02683 | 0.0607 | 43.1569
15 | 1.187 | 0.02858 | 0.0633 | 41.5325
15.5 | 1.2142 | 0.03054 | 0.0659 | 39.7577
16 | 1.2387 | 0.03274 | 0.0685 | 37.8345
17 | 1.2849 | 0.03761 | 0.0732 | 34.1638
17.5 | 1.3028 | 0.04061 | 0.0754 | 32.0808
18 | 1.3153 | 0.04414 | 0.0776 | 29.7984
18.5 | 1.3286 | 0.04783 | 0.0792 | 27.7775
19 | 1.3311 | 0.05263 | 0.0806 | 25.2917
19.5 | 1.3332 | 0.05778 | 0.0812 | 23.0737
20 | 1.3261 | 0.06425 | 0.0809 | 20.6397

## 71. Re 4M Mach 0.50 (1)
BIGFOIL.COM POLAR EXPORT
NACA67A218
NACA67A218 |  |  |  | Cl Max: | 1.223 | at alpha= | 20 | deg
JavaFoil+Calcfoil stall+Eppler ext transition |  |  |  | L/D Max: | 146.403 | at alpha= | 3 | deg
Re: | 4000000 |  |  | Cd Min: | 0.00364 | at alpha= | -1 | deg
Mach: | 0.5 |  |  | Cl=0 at alpha= | -1.6806 | deg
|  |  |  | @ Cl=0.1, Cd= | 0.0036403
|  |  |  | @ Cl=0.4, Cd= | 0.0038135
|  |  |  | @ Cl=0.6, Cd= | 0.0041553
alpha (deg) | Cl | Cd | Cm | Cl/Cd
-20 | -1.035 | 0.16222 | 0.01 | -6.378
-19.5 | -1.01 | 0.15895 | 0.009 | -6.354
-19 | -0.979 | 0.15383 | 0.008 | -6.366
-18.5 | -0.95 | 0.14729 | 0.007 | -6.449
-18 | -0.922 | 0.14461 | 0.006 | -6.376
-17.5 | -0.894 | 0.13855 | 0.005 | -6.455
-17 | -0.868 | 0.13862 | 0.004 | -6.261
-16.5 | -0.838 | 0.13501 | 0.003 | -6.204
-16 | -0.809 | 0.12528 | 0.002 | -6.461
-15.5 | -0.782 | 0.12327 | 0.001 | -6.34
-15 | -0.754 | 0.11832 | 0 | -6.371
-14.5 | -0.726 | 0.11393 | 0 | -6.376
-14 | -0.697 | 0.11023 | -0.001 | -6.321
-13.5 | -0.669 | 0.10523 | -0.002 | -6.354
-13 | -0.641 | 0.1019 | -0.003 | -6.29
-12.5 | -0.613 | 0.09894 | -0.004 | -6.196
-12 | -0.585 | 0.09436 | -0.005 | -6.199
-11.5 | -0.556 | 0.08755 | -0.005 | -6.353
-11 | -0.529 | 0.07452 | -0.006 | -7.098
-10.5 | -0.5 | 0.07732 | -0.007 | -6.471
-10 | -0.473 | 0.06935 | -0.008 | -6.815
-9.5 | -0.452 | 0.05595 | -0.011 | -8.087
-9 | -0.748 | 0.01631 | -0.019 | -45.865
-8.5 | -0.788 | 0.0148 | -0.02 | -53.241
-8 | -0.777 | 0.01367 | -0.022 | -56.788
-7.5 | -0.744 | 0.01275 | -0.024 | -58.355
-7 | -0.699 | 0.01202 | -0.026 | -58.144
-6.5 | -0.646 | 0.01127 | -0.027 | -57.336
-6 | -0.588 | 0.01066 | -0.029 | -55.173
-5.5 | -0.526 | 0.01007 | -0.031 | -52.267
-5 | -0.462 | 0.00968 | -0.032 | -47.663
-4.5 | -0.395 | 0.00928 | -0.034 | -42.566
-4 | -0.327 | 0.0089 | -0.036 | -36.69
-3.5 | -0.257 | 0.00859 | -0.038 | -29.939
-3 | -0.188 | 0.00431 | -0.04 | -43.662
-2.5 | -0.117 | 0.00378 | -0.041 | -31.092
-2 | -0.046 | 0.0037 | -0.043 | -12.459
-1.5 | 0.026 | 0.00365 | -0.045 | 7.058
-1 | 0.098 | 0.00364 | -0.047 | 26.846
-0.5 | 0.17 | 0.00365 | -0.048 | 46.606
0 | 0.241 | 0.00371 | -0.05 | 64.831
0.5 | 0.312 | 0.00375 | -0.052 | 83.29
1 | 0.384 | 0.0038 | -0.054 | 101.103
1.5 | 0.455 | 0.00386 | -0.055 | 117.932
2 | 0.526 | 0.00398 | -0.057 | 132.124
2.5 | 0.594 | 0.00412 | -0.059 | 144.222
3 | 0.662 | 0.00452 | -0.06 | 146.403
3.5 | 0.729 | 0.00609 | -0.062 | 119.737
4 | 0.795 | 0.00783 | -0.064 | 101.57
4.5 | 0.86 | 0.01019 | -0.065 | 84.449
5 | 0.924 | 0.01254 | -0.067 | 73.698
5.5 | 0.986 | 0.01324 | -0.068 | 74.529
6 | 1.044 | 0.01401 | -0.07 | 74.475
6.5 | 1.093 | 0.01467 | -0.072 | 74.515
7 | 1.135 | 0.01548 | -0.073 | 73.342
7.5 | 1.164 | 0.01632 | -0.075 | 71.324
8 | 1.171 | 0.01808 | -0.076 | 64.753
8.5 | 1.137 | 0.01951 | -0.078 | 58.31
9 | 0.933 | 0.02154 | -0.079 | 43.316
9.5 | 0.757 | 0.0243 | -0.08 | 31.144
10 | 0.66 | 0.07075 | -0.041 | 9.324
10.5 | 0.687 | 0.08162 | -0.04 | 8.414
11 | 0.716 | 0.07562 | -0.044 | 9.464
11.5 | 0.742 | 0.08514 | -0.043 | 8.719
12 | 0.771 | 0.09139 | -0.045 | 8.435
12.5 | 0.799 | 0.09732 | -0.046 | 8.207
13 | 0.826 | 0.10293 | -0.047 | 8.025
13.5 | 0.854 | 0.10559 | -0.048 | 8.083
14 | 0.883 | 0.11004 | -0.052 | 8.026
14.5 | 0.91 | 0.11315 | -0.052 | 8.046
15 | 0.938 | 0.11912 | -0.053 | 7.871
15.5 | 0.965 | 0.12419 | -0.055 | 7.773
16 | 0.997 | 0.12832 | -0.059 | 7.766
16.5 | 1.022 | 0.13063 | -0.059 | 7.824
17 | 1.05 | 0.1345 | -0.06 | 7.804
17.5 | 1.077 | 0.13925 | -0.062 | 7.737
18 | 1.112 | 0.14552 | -0.067 | 7.643
18.5 | 1.133 | 0.15003 | -0.065 | 7.555
19 | 1.161 | 0.1574 | -0.066 | 7.375
19.5 | 1.189 | 0.16136 | -0.068 | 7.37
20 | 1.223 | 0.1649 | -0.073 | 7.418

## 72. Re 4M Mach 0.50 (2)
BIGFOIL.COM POLAR EXPORT
NACA67A218
NACA67A218 |  |  |  | Cl Max: | 1.0348 | at alpha= | 13 | deg
XFOIL ncrit=9 |  |  |  | L/D Max: | 117.518 | at alpha= | 2.5 | deg
Re: | 4000000 |  |  | Cd Min: | 0.14364 | at alpha= | 18 | deg
Mach: | 0.5 |  |  | Cl=0 at alpha= | -3.9489 | deg
|  |  |  | @ Cl=0.1, Cd= | 0.0039562
|  |  |  | @ Cl=0.4, Cd= | 0.0040833
|  |  |  | @ Cl=0.6, Cd= | 0.017183
alpha (deg) | Cl | Cd | Cm | Cl/Cd
-16.5 | -0.366 | 0.12333 | -0.1328 | -2.9676
-16 | -0.4064 | 0.10843 | -0.1415 | -3.748
-15.5 | -0.4417 | 0.09528 | -0.1494 | -4.6358
-15 | -0.4873 | 0.0814 | -0.1576 | -5.9865
-14.5 | -0.5166 | 0.06886 | -0.1653 | -7.5022
-14 | -0.548 | 0.05685 | -0.1731 | -9.6394
-13.5 | -0.5803 | 0.04689 | -0.1774 | -12.3758
-13 | -0.6139 | 0.03869 | -0.1776 | -15.8671
-12.5 | -0.6455 | 0.03199 | -0.1741 | -20.1782
-12 | -0.669 | 0.0266 | -0.168 | -25.1504
-11.5 | -0.6786 | 0.02238 | -0.1607 | -30.3217
-11 | -0.6687 | 0.0194 | -0.1535 | -34.4691
-10.5 | -0.6399 | 0.01743 | -0.1474 | -36.7126
-10 | -0.5989 | 0.01608 | -0.1426 | -37.245
-9.5 | -0.5558 | 0.01491 | -0.1381 | -37.277
-9 | -0.5069 | 0.01401 | -0.1345 | -36.1813
-8.5 | -0.458 | 0.0132 | -0.131 | -34.697
-8 | -0.4055 | 0.01255 | -0.1281 | -32.3108
-7.5 | -0.3534 | 0.01194 | -0.1255 | -29.598
-7 | -0.3017 | 0.01137 | -0.1229 | -26.5347
-6.5 | -0.2479 | 0.01089 | -0.1207 | -22.764
-6 | -0.1952 | 0.01043 | -0.1185 | -18.7152
-5.5 | -0.1433 | 0.00998 | -0.1163 | -14.3587
-5 | -0.0908 | 0.00959 | -0.1143 | -9.4682
-4.5 | -0.0455 | 0.00908 | -0.1111 | -5.011
-4 | -0.0034 | 0.00847 | -0.1074 | -0.40142
-3.5 | 0.0299 | 0.00774 | -0.1021 | 3.863
-3 | 0.0545 | 0.00693 | -0.0951 | 7.8644
-2.5 | 0.065 | 0.00602 | -0.0851 | 10.7973
-2 | 0.0543 | 0.00515 | -0.0702 | 10.5437
-1.5 | 0.0242 | 0.00415 | -0.0507 | 5.8313
-1 | 0.0778 | 0.00394 | -0.0485 | 19.7462
-0.5 | 0.1461 | 0.00399 | -0.0495 | 36.6165
0 | 0.215 | 0.00417 | -0.0507 | 51.5588
0.5 | 0.2826 | 0.0042 | -0.0513 | 67.2857
1 | 0.348 | 0.0041 | -0.0516 | 84.878
1.5 | 0.4104 | 0.00408 | -0.0512 | 100.5882
2 | 0.4659 | 0.00409 | -0.0492 | 113.912
2.5 | 0.4877 | 0.00415 | -0.04 | 117.5181
3 | 0.426 | 0.00569 | -0.0143 | 74.8682
3.5 | 0.3742 | 0.00786 | 0.0076 | 47.6081
4 | 0.3654 | 0.00952 | 0.0206 | 38.3824
4.5 | 0.3746 | 0.01094 | 0.0299 | 34.2413
5 | 0.3989 | 0.01212 | 0.0364 | 32.9125
5.5 | 0.4292 | 0.01321 | 0.0417 | 32.4905
6 | 0.4656 | 0.01423 | 0.0461 | 32.7196
6.5 | 0.5042 | 0.01525 | 0.05 | 33.0623
7 | 0.5469 | 0.01622 | 0.0533 | 33.7176
7.5 | 0.5947 | 0.01708 | 0.056 | 34.8185
8 | 0.6424 | 0.01801 | 0.0587 | 35.6691
8.5 | 0.6923 | 0.01887 | 0.0612 | 36.6879
9 | 0.7406 | 0.01985 | 0.0641 | 37.3098
9.5 | 0.7881 | 0.02094 | 0.0671 | 37.6361
10 | 0.836 | 0.02207 | 0.0702 | 37.8795
10.5 | 0.882 | 0.02337 | 0.0737 | 37.7407
11 | 0.9273 | 0.02481 | 0.0773 | 37.3761
11.5 | 0.9682 | 0.02655 | 0.0814 | 36.467
12 | 1.0048 | 0.02865 | 0.086 | 35.0716
12.5 | 1.0278 | 0.03163 | 0.0914 | 32.4945
13 | 1.0348 | 0.03575 | 0.0972 | 28.9455
13.5 | 1.0241 | 0.04136 | 0.1025 | 24.7606
14 | 0.9998 | 0.04859 | 0.1061 | 20.5763
14.5 | 0.9705 | 0.05715 | 0.107 | 16.9816
15 | 0.9388 | 0.0671 | 0.105 | 13.9911
16 | 0.8738 | 0.09081 | 0.0929 | 9.6223
16.5 | 0.8472 | 0.10341 | 0.085 | 8.1926
17 | 0.8142 | 0.11728 | 0.0761 | 6.9424
17.5 | 0.7917 | 0.12977 | 0.0683 | 6.1008
18 | 0.7609 | 0.14364 | 0.0595 | 5.2973

## 73. Re 5M Mach 0.00 (1)
BIGFOIL.COM POLAR EXPORT
NACA67A218
NACA67A218 |  |  |  | Cl Max: | 1.456 | at alpha= | 14.5 | deg
JavaFoil+Calcfoil stall+Eppler ext transition |  |  |  | L/D Max: | 128.439 | at alpha= | 2 | deg
Re: | 5000000 |  |  | Cd Min: | 0.00312 | at alpha= | -2 | deg
Mach: | 0 |  |  | Cl=0 at alpha= | -1.6774 | deg
|  |  |  | @ Cl=0.1, Cd= | 0.0033152
|  |  |  | @ Cl=0.4, Cd= | 0.0034952
|  |  |  | @ Cl=0.6, Cd= | 0.0051569
alpha (deg) | Cl | Cd | Cm | Cl/Cd
-20 | -0.98 | 0.13291 | 0.009 | -7.377
-19.5 | -1.002 | 0.12008 | 0.009 | -8.344
-19 | -1.019 | 0.11122 | 0.008 | -9.162
-18.5 | -1.049 | 0.09163 | 0.008 | -11.447
-18 | -1.076 | 0.07576 | 0.007 | -14.207
-17.5 | -1.162 | 0.037 | 0.007 | -31.419
-17 | -1.189 | 0.02945 | 0.006 | -40.361
-16.5 | -1.199 | 0.02596 | 0.005 | -46.177
-16 | -1.203 | 0.02378 | 0.003 | -50.574
-15.5 | -1.204 | 0.0216 | 0.002 | -55.767
-15 | -1.201 | 0.01999 | 0.001 | -60.083
-14.5 | -1.193 | 0.01877 | -0.001 | -63.542
-14 | -1.181 | 0.01756 | -0.002 | -67.232
-13.5 | -1.164 | 0.01666 | -0.003 | -69.879
-13 | -1.144 | 0.016 | -0.005 | -71.495
-12.5 | -1.119 | 0.0152 | -0.006 | -73.638
-12 | -1.089 | 0.01432 | -0.008 | -76.052
-11.5 | -1.055 | 0.0137 | -0.009 | -77.009
-11 | -1.018 | 0.01314 | -0.011 | -77.501
-10.5 | -0.978 | 0.01254 | -0.012 | -78.039
-10 | -0.936 | 0.01204 | -0.014 | -77.72
-9.5 | -0.891 | 0.0115 | -0.015 | -77.519
-9 | -0.844 | 0.01106 | -0.016 | -76.304
-8.5 | -0.795 | 0.01057 | -0.018 | -75.187
-8 | -0.744 | 0.01013 | -0.019 | -73.419
-7.5 | -0.691 | 0.00969 | -0.021 | -71.267
-7 | -0.636 | 0.00931 | -0.022 | -68.347
-6.5 | -0.581 | 0.00898 | -0.024 | -64.68
-6 | -0.523 | 0.00865 | -0.025 | -60.505
-5.5 | -0.465 | 0.00836 | -0.027 | -55.673
-5 | -0.406 | 0.0081 | -0.029 | -50.155
-4.5 | -0.346 | 0.00785 | -0.03 | -44.131
-4 | -0.286 | 0.00733 | -0.032 | -39.001
-3.5 | -0.225 | 0.00574 | -0.033 | -39.176
-3 | -0.164 | 0.0047 | -0.035 | -34.806
-2.5 | -0.102 | 0.00334 | -0.036 | -30.639
-2 | -0.04 | 0.00312 | -0.038 | -12.898
-1.5 | 0.022 | 0.00324 | -0.039 | 6.932
-1 | 0.085 | 0.00332 | -0.041 | 25.717
-0.5 | 0.148 | 0.0033 | -0.042 | 44.882
0 | 0.21 | 0.00331 | -0.044 | 63.382
0.5 | 0.272 | 0.00334 | -0.045 | 81.418
1 | 0.334 | 0.0034 | -0.047 | 98.225
1.5 | 0.396 | 0.00349 | -0.048 | 113.608
2 | 0.458 | 0.00357 | -0.05 | 128.439
2.5 | 0.517 | 0.00407 | -0.051 | 127.214
3 | 0.578 | 0.00455 | -0.053 | 126.885
3.5 | 0.636 | 0.00615 | -0.054 | 103.413
4 | 0.695 | 0.00714 | -0.055 | 97.457
4.5 | 0.754 | 0.00802 | -0.057 | 94.057
5 | 0.812 | 0.00921 | -0.058 | 88.253
5.5 | 0.87 | 0.01033 | -0.06 | 84.194
6 | 0.926 | 0.01078 | -0.061 | 85.916
6.5 | 0.98 | 0.01122 | -0.062 | 87.316
7 | 1.032 | 0.01166 | -0.064 | 88.53
7.5 | 1.082 | 0.01209 | -0.065 | 89.514
8 | 1.13 | 0.01253 | -0.067 | 90.236
8.5 | 1.176 | 0.01301 | -0.068 | 90.386
9 | 1.218 | 0.01396 | -0.069 | 87.289
9.5 | 1.258 | 0.01459 | -0.071 | 86.233
10 | 1.294 | 0.01526 | -0.072 | 84.833
10.5 | 1.327 | 0.01588 | -0.073 | 83.582
11 | 1.357 | 0.01663 | -0.075 | 81.569
11.5 | 1.383 | 0.01731 | -0.076 | 79.868
12 | 1.405 | 0.01808 | -0.077 | 77.706
12.5 | 1.423 | 0.01889 | -0.078 | 75.331
13 | 1.437 | 0.01973 | -0.08 | 72.824
13.5 | 1.447 | 0.02068 | -0.081 | 69.999
14 | 1.454 | 0.0216 | -0.082 | 67.305
14.5 | 1.456 | 0.0229 | -0.083 | 63.561
15 | 1.454 | 0.02415 | -0.084 | 60.208
15.5 | 1.449 | 0.0252 | -0.085 | 57.508
16 | 1.44 | 0.02667 | -0.086 | 53.993
16.5 | 1.428 | 0.02825 | -0.087 | 50.538
17 | 1.412 | 0.03016 | -0.088 | 46.827
17.5 | 1.39 | 0.03292 | -0.089 | 42.214
18 | 1.364 | 0.03515 | -0.09 | 38.797
18.5 | 1.334 | 0.038 | -0.09 | 35.103
19 | 1.297 | 0.04315 | -0.09 | 30.06
19.5 | 1.225 | 0.06078 | -0.087 | 20.164

## 74. Re 5M Mach 0.00 (2)
BIGFOIL.COM POLAR EXPORT
NACA67A218
NACA67A218 |  |  |  | Cl Max: | 1.4307 | at alpha= | 20 | deg
XFOIL ncrit=9 |  |  |  | L/D Max: | 121.594 | at alpha= | 2 | deg
Re: | 5000000 |  |  | Cd Min: | 0.04359 | at alpha= | 20 | deg
Mach: | 0 |  |  | Cl=0 at alpha= | -2.1758 | deg
|  |  |  | @ Cl=0.1, Cd= | 0.00326
|  |  |  | @ Cl=0.4, Cd= | 0.0079701
|  |  |  | @ Cl=0.6, Cd= | 0.011992
alpha (deg) | Cl | Cd | Cm | Cl/Cd
-20 | -1.2713 | 0.03253 | -0.1224 | -39.0808
-19.5 | -1.2541 | 0.03021 | -0.1209 | -41.5127
-19 | -1.2317 | 0.0283 | -0.1195 | -43.523
-18.5 | -1.2103 | 0.02645 | -0.1177 | -45.758
-18 | -1.1873 | 0.02481 | -0.1158 | -47.8557
-17.5 | -1.1591 | 0.02346 | -0.1143 | -49.4075
-17 | -1.1335 | 0.022 | -0.1122 | -51.5227
-16.5 | -1.1066 | 0.02067 | -0.1101 | -53.5365
-16 | -1.0785 | 0.01943 | -0.1079 | -55.5069
-15.5 | -1.048 | 0.0184 | -0.1059 | -56.9565
-15 | -1.0129 | 0.01751 | -0.1043 | -57.8469
-14.5 | -0.9784 | 0.01664 | -0.1026 | -58.7981
-14 | -0.9412 | 0.01588 | -0.1011 | -59.2695
-13.5 | -0.9029 | 0.01519 | -0.0997 | -59.4404
-13 | -0.8664 | 0.01446 | -0.098 | -59.917
-12.5 | -0.8283 | 0.01377 | -0.0963 | -60.1525
-12 | -0.7891 | 0.01318 | -0.0947 | -59.871
-11.5 | -0.7484 | 0.01265 | -0.0933 | -59.1621
-11 | -0.7066 | 0.01212 | -0.0921 | -58.3003
-10.5 | -0.666 | 0.01156 | -0.0906 | -57.6125
-10 | -0.6227 | 0.0111 | -0.0894 | -56.0991
-9.5 | -0.5799 | 0.01062 | -0.0881 | -54.6045
-9 | -0.5362 | 0.01021 | -0.0869 | -52.5171
-8.5 | -0.4927 | 0.00979 | -0.0857 | -50.3269
-8 | -0.4473 | 0.00943 | -0.0846 | -47.4337
-7.5 | -0.4026 | 0.00907 | -0.0835 | -44.3881
-7 | -0.3573 | 0.00875 | -0.0824 | -40.8343
-6.5 | -0.3117 | 0.00843 | -0.0813 | -36.9751
-6 | -0.2664 | 0.00813 | -0.0801 | -32.7675
-5.5 | -0.2213 | 0.00784 | -0.0788 | -28.227
-5 | -0.1771 | 0.00753 | -0.0773 | -23.5193
-4.5 | -0.1383 | 0.00709 | -0.0748 | -19.5063
-4 | -0.1007 | 0.00664 | -0.0719 | -15.1657
-3.5 | -0.0663 | 0.00617 | -0.0683 | -10.7455
-3 | -0.0395 | 0.00566 | -0.063 | -6.9788
-2.5 | -0.0206 | 0.00524 | -0.0558 | -3.9313
-1 | 0.0747 | 0.00326 | -0.0427 | 22.9141
-0.5 | 0.1326 | 0.00326 | -0.0437 | 40.6748
0 | 0.1915 | 0.00321 | -0.0449 | 59.6573
0.5 | 0.2503 | 0.00321 | -0.046 | 77.9751
1 | 0.3081 | 0.00327 | -0.047 | 94.2202
1.5 | 0.3658 | 0.00334 | -0.0479 | 109.521
2 | 0.4195 | 0.00345 | -0.0479 | 121.5942
2.5 | 0.3933 | 0.00435 | -0.0306 | 90.4138
3 | 0.3763 | 0.00539 | -0.016 | 69.8145
3.5 | 0.3744 | 0.00648 | -0.0051 | 57.7778
4 | 0.3856 | 0.00748 | 0.0028 | 51.5508
4.5 | 0.4094 | 0.00829 | 0.0081 | 49.3848
5 | 0.4398 | 0.009 | 0.012 | 48.8667
5.5 | 0.472 | 0.00971 | 0.0156 | 48.6097
6 | 0.5067 | 0.01038 | 0.0185 | 48.815
6.5 | 0.5455 | 0.01097 | 0.0207 | 49.7265
7 | 0.5808 | 0.01171 | 0.0234 | 49.5986
7.5 | 0.6209 | 0.0123 | 0.0252 | 50.4797
8 | 0.6634 | 0.01283 | 0.0266 | 51.7069
8.5 | 0.7062 | 0.01336 | 0.0278 | 52.8593
9 | 0.7478 | 0.01391 | 0.0292 | 53.7599
9.5 | 0.7885 | 0.01451 | 0.0307 | 54.3418
10 | 0.8312 | 0.01503 | 0.0318 | 55.3027
10.5 | 0.8723 | 0.01565 | 0.0331 | 55.738
11 | 0.9109 | 0.01637 | 0.0348 | 55.6445
11.5 | 0.9515 | 0.01702 | 0.036 | 55.9048
12 | 0.9905 | 0.01776 | 0.0374 | 55.7714
12.5 | 1.0284 | 0.01857 | 0.0389 | 55.3796
13 | 1.0637 | 0.01952 | 0.0407 | 54.4928
13.5 | 1.0978 | 0.02057 | 0.0425 | 53.369
14 | 1.131 | 0.02165 | 0.0443 | 52.2402
15 | 1.1969 | 0.02393 | 0.0478 | 50.0167
15.5 | 1.226 | 0.0253 | 0.0498 | 48.4585
16 | 1.2558 | 0.02667 | 0.0516 | 47.0866
16.5 | 1.2829 | 0.02825 | 0.0535 | 45.4124
17.5 | 1.3371 | 0.03151 | 0.0569 | 42.4341
18 | 1.3596 | 0.03351 | 0.0587 | 40.573
18.5 | 1.3839 | 0.03542 | 0.0603 | 39.0711
19 | 1.3999 | 0.038 | 0.0623 | 36.8395
19.5 | 1.4148 | 0.04077 | 0.064 | 34.702
20 | 1.4307 | 0.04359 | 0.0653 | 32.8217

## 75. Re 5M Mach 0.10 (1)
BIGFOIL.COM POLAR EXPORT
NACA67A218
NACA67A218 |  |  |  | Cl Max: | 1.439 | at alpha= | 14 | deg
JavaFoil+Calcfoil stall+Eppler ext transition |  |  |  | L/D Max: | 129.241 | at alpha= | 2 | deg
Re: | 5000000 |  |  | Cd Min: | 0.00314 | at alpha= | -2 | deg
Mach: | 0.1 |  |  | Cl=0 at alpha= | -1.6825 | deg
|  |  |  | @ Cl=0.1, Cd= | 0.0033478
|  |  |  | @ Cl=0.4, Cd= | 0.0034922
|  |  |  | @ Cl=0.6, Cd= | 0.0051458
alpha (deg) | Cl | Cd | Cm | Cl/Cd
-20 | -0.93 | 0.14083 | 0.009 | -6.6
-19.5 | -0.953 | 0.12902 | 0.009 | -7.383
-19 | -0.972 | 0.12074 | 0.008 | -8.046
-18.5 | -0.998 | 0.10515 | 0.007 | -9.488
-18 | -1.019 | 0.09409 | 0.007 | -10.828
-17.5 | -1.055 | 0.07325 | 0.006 | -14.399
-17 | -1.151 | 0.03292 | 0.006 | -34.978
-16.5 | -1.171 | 0.02758 | 0.005 | -42.462
-16 | -1.18 | 0.02488 | 0.003 | -47.404
-15.5 | -1.185 | 0.02235 | 0.002 | -53.006
-15 | -1.185 | 0.02055 | 0.001 | -57.692
-14.5 | -1.18 | 0.01919 | -0.001 | -61.513
-14 | -1.171 | 0.018 | -0.002 | -65.06
-13.5 | -1.157 | 0.01696 | -0.004 | -68.249
-13 | -1.139 | 0.01622 | -0.005 | -70.188
-12.5 | -1.116 | 0.01539 | -0.006 | -72.511
-12 | -1.088 | 0.01451 | -0.008 | -74.976
-11.5 | -1.054 | 0.01388 | -0.009 | -75.989
-11 | -1.018 | 0.01328 | -0.011 | -76.685
-10.5 | -0.98 | 0.01267 | -0.012 | -77.332
-10 | -0.938 | 0.01213 | -0.014 | -77.299
-9.5 | -0.893 | 0.0116 | -0.015 | -77.008
-9 | -0.846 | 0.01113 | -0.017 | -76.035
-8.5 | -0.797 | 0.01067 | -0.018 | -74.698
-8 | -0.746 | 0.01021 | -0.02 | -73.092
-7.5 | -0.693 | 0.00975 | -0.021 | -71.116
-7 | -0.639 | 0.00938 | -0.023 | -68.136
-6.5 | -0.583 | 0.00898 | -0.024 | -64.917
-6 | -0.526 | 0.00871 | -0.026 | -60.364
-5.5 | -0.467 | 0.00842 | -0.027 | -55.478
-5 | -0.408 | 0.00814 | -0.029 | -50.13
-4.5 | -0.348 | 0.00761 | -0.03 | -45.693
-4 | -0.287 | 0.00735 | -0.032 | -39.069
-3.5 | -0.226 | 0.00583 | -0.033 | -38.786
-3 | -0.165 | 0.00472 | -0.035 | -34.867
-2.5 | -0.103 | 0.00336 | -0.036 | -30.656
-2 | -0.04 | 0.00314 | -0.038 | -12.869
-1.5 | 0.023 | 0.00324 | -0.04 | 6.95
-1 | 0.086 | 0.00335 | -0.041 | 25.587
-0.5 | 0.149 | 0.00334 | -0.043 | 44.637
0 | 0.211 | 0.00336 | -0.044 | 62.76
0.5 | 0.273 | 0.00337 | -0.046 | 81.119
1 | 0.336 | 0.00341 | -0.047 | 98.619
1.5 | 0.398 | 0.00349 | -0.049 | 114.199
2 | 0.461 | 0.00356 | -0.05 | 129.241
2.5 | 0.52 | 0.0041 | -0.052 | 126.896
3 | 0.58 | 0.0046 | -0.053 | 126.085
3.5 | 0.639 | 0.00621 | -0.054 | 102.892
4 | 0.699 | 0.00718 | -0.056 | 97.272
4.5 | 0.758 | 0.00809 | -0.057 | 93.621
5 | 0.816 | 0.00925 | -0.059 | 88.211
5.5 | 0.874 | 0.01038 | -0.06 | 84.19
6 | 0.93 | 0.01084 | -0.061 | 85.815
6.5 | 0.984 | 0.01129 | -0.063 | 87.168
7 | 1.036 | 0.01174 | -0.064 | 88.241
7.5 | 1.086 | 0.01219 | -0.066 | 89.077
8 | 1.134 | 0.01263 | -0.067 | 89.819
8.5 | 1.179 | 0.01313 | -0.068 | 89.832
9 | 1.221 | 0.0141 | -0.07 | 86.618
9.5 | 1.26 | 0.01471 | -0.071 | 85.674
10 | 1.296 | 0.01535 | -0.072 | 84.421
10.5 | 1.328 | 0.01611 | -0.074 | 82.456
11 | 1.356 | 0.01686 | -0.075 | 80.467
11.5 | 1.38 | 0.01751 | -0.076 | 78.847
12 | 1.401 | 0.01835 | -0.077 | 76.34
12.5 | 1.417 | 0.01917 | -0.079 | 73.892
13 | 1.428 | 0.02003 | -0.08 | 71.33
13.5 | 1.436 | 0.021 | -0.081 | 68.374
14 | 1.439 | 0.022 | -0.082 | 65.412
14.5 | 1.438 | 0.02342 | -0.083 | 61.374
15 | 1.432 | 0.02473 | -0.084 | 57.923
15.5 | 1.423 | 0.02596 | -0.085 | 54.833
16 | 1.411 | 0.02749 | -0.087 | 51.319
16.5 | 1.394 | 0.02922 | -0.087 | 47.705
17 | 1.373 | 0.03121 | -0.088 | 44.005
17.5 | 1.345 | 0.03453 | -0.089 | 38.941
18 | 1.314 | 0.03722 | -0.09 | 35.293
18.5 | 1.276 | 0.04151 | -0.09 | 30.729
19 | 1.181 | 0.06756 | -0.084 | 17.486

## 76. Re 5M Mach 0.10 (2)
BIGFOIL.COM POLAR EXPORT
NACA67A218
NACA67A218 |  |  |  | Cl Max: | 1.4216 | at alpha= | 20 | deg
XFOIL ncrit=9 |  |  |  | L/D Max: | 121.879 | at alpha= | 2 | deg
Re: | 5000000 |  |  | Cd Min: | 0.04587 | at alpha= | 20 | deg
Mach: | 0.1 |  |  | Cl=0 at alpha= | -2.2086 | deg
|  |  |  | @ Cl=0.1, Cd= | 0.0032743
|  |  |  | @ Cl=0.4, Cd= | 0.0081048
|  |  |  | @ Cl=0.6, Cd= | 0.012143
alpha (deg) | Cl | Cd | Cm | Cl/Cd
-20 | -1.2637 | 0.03426 | -0.1262 | -36.8856
-19.5 | -1.249 | 0.03162 | -0.1247 | -39.5003
-19 | -1.2287 | 0.02946 | -0.1232 | -41.7074
-18.5 | -1.209 | 0.02741 | -0.1213 | -44.108
-18 | -1.1862 | 0.02566 | -0.1193 | -46.2276
-17.5 | -1.1581 | 0.02421 | -0.1177 | -47.8356
-17 | -1.1306 | 0.0228 | -0.1158 | -49.5877
-16.5 | -1.1036 | 0.0214 | -0.1136 | -51.5701
-16 | -1.0789 | 0.01994 | -0.1109 | -54.1073
-15.5 | -1.0482 | 0.01885 | -0.1088 | -55.6074
-15 | -1.0145 | 0.01786 | -0.1069 | -56.8029
-14.5 | -0.9791 | 0.01696 | -0.1052 | -57.73
-14 | -0.9432 | 0.01613 | -0.1034 | -58.4749
-13.5 | -0.9044 | 0.01542 | -0.102 | -58.6511
-13 | -0.8666 | 0.01471 | -0.1002 | -58.9123
-12.5 | -0.8292 | 0.01397 | -0.0983 | -59.3558
-12 | -0.7893 | 0.01337 | -0.0968 | -59.0352
-11.5 | -0.7496 | 0.01278 | -0.0951 | -58.6541
-11 | -0.7067 | 0.01227 | -0.0939 | -57.5958
-10.5 | -0.6655 | 0.0117 | -0.0923 | -56.8803
-10 | -0.623 | 0.0112 | -0.091 | -55.625
-9.5 | -0.5796 | 0.01073 | -0.0897 | -54.0168
-9 | -0.5353 | 0.01031 | -0.0885 | -51.9205
-8.5 | -0.4921 | 0.00986 | -0.087 | -49.9087
-8 | -0.4463 | 0.0095 | -0.086 | -46.9789
-7.5 | -0.4011 | 0.00914 | -0.0849 | -43.884
-7 | -0.3557 | 0.00881 | -0.0837 | -40.3746
-6.5 | -0.31 | 0.00848 | -0.0825 | -36.5566
-6 | -0.2639 | 0.00819 | -0.0814 | -32.2222
-5.5 | -0.2191 | 0.00789 | -0.08 | -27.7693
-5 | -0.1744 | 0.00758 | -0.0785 | -23.0079
-4.5 | -0.1354 | 0.00713 | -0.076 | -18.9902
-4 | -0.0973 | 0.00668 | -0.0731 | -14.5659
-3.5 | -0.0628 | 0.0062 | -0.0695 | -10.129
-3 | -0.0354 | 0.00568 | -0.0643 | -6.2324
-2.5 | -0.0183 | 0.00526 | -0.0567 | -3.4791
-2 | 0.0131 | 0.00478 | -0.0522 | 2.7406
-1 | 0.075 | 0.00327 | -0.043 | 22.9358
-0.5 | 0.1333 | 0.00328 | -0.044 | 40.6402
0 | 0.1925 | 0.00322 | -0.0451 | 59.7826
0.5 | 0.2516 | 0.00322 | -0.0463 | 78.1366
1 | 0.3097 | 0.00329 | -0.0472 | 94.1337
1.5 | 0.3677 | 0.00335 | -0.0481 | 109.7612
2 | 0.4217 | 0.00346 | -0.0481 | 121.8786
2.5 | 0.3939 | 0.00435 | -0.0304 | 90.5517
3 | 0.3766 | 0.00541 | -0.0157 | 69.6118
3.5 | 0.3742 | 0.00651 | -0.0047 | 57.4808
4 | 0.3844 | 0.00754 | 0.0035 | 50.9814
4.5 | 0.4076 | 0.00838 | 0.009 | 48.6396
5 | 0.4385 | 0.00908 | 0.0129 | 48.293
5.5 | 0.4699 | 0.00982 | 0.0166 | 47.8513
6 | 0.5055 | 0.01049 | 0.0194 | 48.1888
6.5 | 0.5447 | 0.01108 | 0.0216 | 49.1606
7 | 0.5792 | 0.01185 | 0.0245 | 48.8776
7.5 | 0.6203 | 0.01243 | 0.0262 | 49.9035
8 | 0.6633 | 0.01295 | 0.0276 | 51.2201
8.5 | 0.7056 | 0.01351 | 0.029 | 52.228
9 | 0.7474 | 0.01408 | 0.0304 | 53.0824
9.5 | 0.7891 | 0.01467 | 0.0319 | 53.79
10 | 0.8322 | 0.0152 | 0.033 | 54.75
10.5 | 0.8721 | 0.01588 | 0.0346 | 54.9181
11 | 0.9119 | 0.01658 | 0.0361 | 55
11.5 | 0.953 | 0.01725 | 0.0374 | 55.2464
12 | 0.9921 | 0.01801 | 0.0389 | 55.0861
12.5 | 1.0289 | 0.0189 | 0.0406 | 54.4392
13 | 1.0647 | 0.01987 | 0.0424 | 53.5833
13.5 | 1.0984 | 0.02097 | 0.0444 | 52.3796
14 | 1.1323 | 0.02206 | 0.0463 | 51.3282
15 | 1.1966 | 0.02453 | 0.0501 | 48.7811
15.5 | 1.2273 | 0.02586 | 0.052 | 47.4594
16 | 1.2564 | 0.02734 | 0.054 | 45.9546
16.5 | 1.285 | 0.02891 | 0.0559 | 44.4483
17.5 | 1.3381 | 0.03238 | 0.0595 | 41.3249
18 | 1.3591 | 0.03459 | 0.0615 | 39.2917
18.5 | 1.3813 | 0.03674 | 0.0632 | 37.5966
19 | 1.3955 | 0.03957 | 0.0653 | 35.2666
19.5 | 1.4085 | 0.04266 | 0.067 | 33.0169
20 | 1.4216 | 0.04587 | 0.0684 | 30.9919

## 77. Re 5M Mach 0.25 (1)
BIGFOIL.COM POLAR EXPORT
NACA67A218
NACA67A218 |  |  |  | Cl Max: | 1.359 | at alpha= | 12 | deg
JavaFoil+Calcfoil stall+Eppler ext transition |  |  |  | L/D Max: | 129.97 | at alpha= | 2 | deg
Re: | 5000000 |  |  | Cd Min: | 0.00299 | at alpha= | -2 | deg
Mach: | 0.25 |  |  | Cl=0 at alpha= | -1.6797 | deg
|  |  |  | @ Cl=0.1, Cd= | 0.0031222
|  |  |  | @ Cl=0.4, Cd= | 0.0035373
|  |  |  | @ Cl=0.6, Cd= | 0.0049261
alpha (deg) | Cl | Cd | Cm | Cl/Cd
-18.5 | -0.662 | 0.15163 | 0.006 | -4.366
-18 | -0.709 | 0.14019 | 0.005 | -5.055
-17.5 | -0.753 | 0.12889 | 0.004 | -5.841
-17 | -0.793 | 0.119 | 0.004 | -6.666
-16.5 | -0.831 | 0.10863 | 0.003 | -7.651
-16 | -0.866 | 0.09809 | 0.002 | -8.832
-15.5 | -0.904 | 0.08321 | 0.002 | -10.864
-15 | -0.968 | 0.05404 | 0.001 | -17.91
-14.5 | -1.066 | 0.02426 | -0.001 | -43.931
-14 | -1.081 | 0.02168 | -0.002 | -49.877
-13.5 | -1.091 | 0.01945 | -0.004 | -56.089
-13 | -1.09 | 0.01809 | -0.005 | -60.277
-12.5 | -1.083 | 0.01692 | -0.006 | -63.976
-12 | -1.066 | 0.01582 | -0.008 | -67.347
-11.5 | -1.042 | 0.0149 | -0.009 | -69.93
-11 | -1.013 | 0.01417 | -0.011 | -71.525
-10.5 | -0.98 | 0.0135 | -0.012 | -72.602
-10 | -0.943 | 0.01288 | -0.014 | -73.193
-9.5 | -0.902 | 0.0123 | -0.015 | -73.319
-9 | -0.857 | 0.01173 | -0.017 | -73.096
-8.5 | -0.81 | 0.01115 | -0.019 | -72.626
-8 | -0.76 | 0.01064 | -0.02 | -71.457
-7.5 | -0.707 | 0.01014 | -0.022 | -69.784
-7 | -0.653 | 0.00973 | -0.023 | -67.095
-6.5 | -0.596 | 0.00933 | -0.025 | -63.87
-6 | -0.538 | 0.00898 | -0.026 | -59.947
-5.5 | -0.479 | 0.00837 | -0.028 | -57.189
-5 | -0.418 | 0.00808 | -0.029 | -51.777
-4.5 | -0.357 | 0.00781 | -0.031 | -45.707
-4 | -0.295 | 0.0074 | -0.032 | -39.811
-3.5 | -0.232 | 0.00623 | -0.034 | -37.238
-3 | -0.169 | 0.00521 | -0.036 | -32.387
-2.5 | -0.106 | 0.00378 | -0.037 | -27.943
-2 | -0.041 | 0.00299 | -0.039 | -13.843
-1.5 | 0.023 | 0.00313 | -0.041 | 7.4
-1 | 0.088 | 0.0031 | -0.042 | 28.411
-0.5 | 0.153 | 0.00322 | -0.044 | 47.482
0 | 0.216 | 0.00341 | -0.045 | 63.496
0.5 | 0.281 | 0.00342 | -0.047 | 82.019
1 | 0.345 | 0.00346 | -0.048 | 99.629
1.5 | 0.409 | 0.00355 | -0.05 | 115.222
2 | 0.473 | 0.00364 | -0.051 | 129.97
2.5 | 0.534 | 0.0042 | -0.053 | 127.062
3 | 0.595 | 0.00479 | -0.054 | 124.247
3.5 | 0.656 | 0.00645 | -0.056 | 101.649
4 | 0.717 | 0.00749 | -0.057 | 95.706
4.5 | 0.777 | 0.00849 | -0.059 | 91.588
5 | 0.837 | 0.01019 | -0.06 | 82.105
5.5 | 0.896 | 0.0108 | -0.062 | 82.963
6 | 0.952 | 0.01134 | -0.063 | 84.017
6.5 | 1.007 | 0.01178 | -0.064 | 85.46
7 | 1.059 | 0.01224 | -0.066 | 86.51
7.5 | 1.108 | 0.01273 | -0.067 | 87.049
8 | 1.154 | 0.01326 | -0.069 | 87.081
8.5 | 1.197 | 0.01382 | -0.07 | 86.646
9 | 1.236 | 0.01496 | -0.072 | 82.618
9.5 | 1.27 | 0.01565 | -0.073 | 81.122
10 | 1.299 | 0.01643 | -0.074 | 79.06
10.5 | 1.323 | 0.01717 | -0.076 | 77.068
11 | 1.341 | 0.01812 | -0.077 | 74.034
11.5 | 1.353 | 0.01895 | -0.078 | 71.435
12 | 1.359 | 0.01991 | -0.079 | 68.25
12.5 | 1.358 | 0.02092 | -0.081 | 64.914
13 | 1.35 | 0.02213 | -0.082 | 60.999
13.5 | 1.335 | 0.02337 | -0.083 | 57.125
14 | 1.312 | 0.02486 | -0.084 | 52.766
14.5 | 1.282 | 0.02664 | -0.085 | 48.124
15 | 1.242 | 0.02966 | -0.086 | 41.874
15.5 | 1.198 | 0.03187 | -0.087 | 37.588
16 | 1.141 | 0.03715 | -0.087 | 30.708
16.5 | 0.975 | 0.09179 | -0.07 | 10.618
17 | 0.905 | 0.1127 | -0.064 | 8.029

## 78. Re 5M Mach 0.25 (2)
BIGFOIL.COM POLAR EXPORT
NACA67A218
NACA67A218 |  |  |  | Cl Max: | 1.3617 | at alpha= | 19 | deg
XFOIL ncrit=9 |  |  |  | L/D Max: | 124.155 | at alpha= | 2 | deg
Re: | 5000000 |  |  | Cd Min: | 0.06086 | at alpha= | 20 | deg
Mach: | 0.25 |  |  | Cl=0 at alpha= | -2.5189 | deg
|  |  |  | @ Cl=0.1, Cd= | 0.0033277
|  |  |  | @ Cl=0.4, Cd= | 0.0088263
|  |  |  | @ Cl=0.6, Cd= | 0.012916
alpha (deg) | Cl | Cd | Cm | Cl/Cd
-20 | -1.1522 | 0.05136 | -0.1432 | -22.4338
-19.5 | -1.1625 | 0.04506 | -0.1439 | -25.7989
-19 | -1.1633 | 0.04016 | -0.1433 | -28.9666
-18.5 | -1.162 | 0.03587 | -0.1416 | -32.3948
-18 | -1.1531 | 0.03247 | -0.1393 | -35.5128
-17.5 | -1.1353 | 0.02979 | -0.1371 | -38.1101
-17 | -1.1182 | 0.02727 | -0.1342 | -41.0048
-16.5 | -1.0947 | 0.02527 | -0.1315 | -43.3201
-16 | -1.0686 | 0.02352 | -0.1286 | -45.4337
-15.5 | -1.0412 | 0.02191 | -0.1257 | -47.5217
-15 | -1.0162 | 0.02021 | -0.1223 | -50.282
-14.5 | -0.9826 | 0.01896 | -0.1197 | -51.8249
-14 | -0.9492 | 0.01778 | -0.1169 | -53.3858
-13.5 | -0.9104 | 0.01686 | -0.1147 | -53.9976
-13 | -0.8722 | 0.01599 | -0.1123 | -54.5466
-12.5 | -0.8318 | 0.01521 | -0.1101 | -54.6877
-12 | -0.792 | 0.01444 | -0.1078 | -54.8476
-11.5 | -0.7528 | 0.01364 | -0.1054 | -55.1906
-11 | -0.7089 | 0.01303 | -0.1037 | -54.4052
-10.5 | -0.6652 | 0.01244 | -0.1019 | -53.4727
-10 | -0.6219 | 0.01184 | -0.1 | -52.5253
-9.5 | -0.5766 | 0.01133 | -0.0984 | -50.8914
-9 | -0.5325 | 0.0108 | -0.0966 | -49.3056
-8.5 | -0.4868 | 0.01035 | -0.0951 | -47.0338
-8 | -0.44 | 0.00993 | -0.0937 | -44.3102
-7.5 | -0.3942 | 0.00952 | -0.0921 | -41.4076
-7 | -0.3467 | 0.00918 | -0.0909 | -37.7669
-6.5 | -0.2998 | 0.00882 | -0.0895 | -33.9909
-6 | -0.2523 | 0.00852 | -0.0882 | -29.6127
-5.5 | -0.2057 | 0.00819 | -0.0867 | -25.116
-5 | -0.1592 | 0.00788 | -0.0852 | -20.203
-4.5 | -0.1183 | 0.00741 | -0.0827 | -15.9649
-4 | -0.0791 | 0.00692 | -0.0798 | -11.4306
-3.5 | -0.0442 | 0.0064 | -0.076 | -6.9062
-3 | -0.0153 | 0.00584 | -0.0709 | -2.6199
-2.5 | 0.0006 | 0.00529 | -0.0628 | 0.11342
-2 | 0.0218 | 0.00486 | -0.0556 | 4.4856
-1.5 | 0.0444 | 0.0041 | -0.0489 | 10.8293
-1 | 0.0767 | 0.00332 | -0.0442 | 23.1024
-0.5 | 0.1371 | 0.00334 | -0.0453 | 41.0479
0 | 0.1979 | 0.00328 | -0.0464 | 60.3354
0.5 | 0.2584 | 0.00327 | -0.0474 | 79.0214
1 | 0.3184 | 0.00335 | -0.0484 | 95.0448
1.5 | 0.3778 | 0.0034 | -0.0491 | 111.1176
2 | 0.4333 | 0.00349 | -0.0491 | 124.1547
2.5 | 0.4005 | 0.00436 | -0.0299 | 91.8578
3 | 0.3732 | 0.00559 | -0.013 | 66.7621
3.5 | 0.3691 | 0.00679 | -0.0014 | 54.3594
4 | 0.3762 | 0.00792 | 0.0076 | 47.5
4.5 | 0.3994 | 0.00881 | 0.0133 | 45.3348
5 | 0.4288 | 0.00961 | 0.0178 | 44.6202
5.5 | 0.4627 | 0.01035 | 0.0213 | 44.7053
6 | 0.4977 | 0.0111 | 0.0246 | 44.8378
6.5 | 0.5366 | 0.01177 | 0.0272 | 45.5905
7 | 0.5742 | 0.01253 | 0.0299 | 45.826
7.5 | 0.6163 | 0.01316 | 0.0318 | 46.8313
8 | 0.6599 | 0.01376 | 0.0335 | 47.9578
8.5 | 0.7046 | 0.01434 | 0.0349 | 49.1353
9 | 0.7483 | 0.01497 | 0.0365 | 49.9866
9.5 | 0.7908 | 0.01563 | 0.0383 | 50.595
10 | 0.8345 | 0.01628 | 0.0399 | 51.2592
10.5 | 0.8767 | 0.01702 | 0.0416 | 51.51
11 | 0.9182 | 0.01778 | 0.0435 | 51.6423
11.5 | 0.9581 | 0.01866 | 0.0455 | 51.3451
12 | 0.9985 | 0.01955 | 0.0474 | 51.0742
12.5 | 1.0342 | 0.02068 | 0.0498 | 50.0097
13 | 1.0697 | 0.02186 | 0.0522 | 48.9341
13.5 | 1.1059 | 0.02307 | 0.0545 | 47.9367
14 | 1.1398 | 0.02443 | 0.0568 | 46.6558
14.5 | 1.1732 | 0.02587 | 0.0592 | 45.3498
15 | 1.203 | 0.02755 | 0.0618 | 43.6661
15.5 | 1.2334 | 0.02924 | 0.0643 | 42.1819
16 | 1.2611 | 0.03119 | 0.0668 | 40.4328
16.5 | 1.2862 | 0.03336 | 0.0693 | 38.5552
17 | 1.3089 | 0.03583 | 0.0717 | 36.5308
18 | 1.3417 | 0.042 | 0.0764 | 31.9452
18.5 | 1.3585 | 0.0453 | 0.0781 | 29.989
19 | 1.3617 | 0.0499 | 0.0799 | 27.2886
19.5 | 1.3524 | 0.05591 | 0.0811 | 24.1889
20 | 1.359 | 0.06086 | 0.0812 | 22.3299

## 79. Re 5M Mach 0.50 (1)
BIGFOIL.COM POLAR EXPORT
NACA67A218
NACA67A218 |  |  |  | Cl Max: | 1.228 | at alpha= | 20 | deg
JavaFoil+Calcfoil stall+Eppler ext transition |  |  |  | L/D Max: | 147.42 | at alpha= | 2 | deg
Re: | 5000000 |  |  | Cd Min: | 0.00345 | at alpha= | -0.5 | deg
Mach: | 0.5 |  |  | Cl=0 at alpha= | -1.6806 | deg
|  |  |  | @ Cl=0.1, Cd= | 0.0034597
|  |  |  | @ Cl=0.4, Cd= | 0.0035972
|  |  |  | @ Cl=0.6, Cd= | 0.0044885
alpha (deg) | Cl | Cd | Cm | Cl/Cd
-20 | -1.035 | 0.15798 | 0.01 | -6.553
-19.5 | -1.012 | 0.15452 | 0.009 | -6.552
-19 | -0.981 | 0.14982 | 0.008 | -6.547
-18.5 | -0.95 | 0.14339 | 0.007 | -6.627
-18 | -0.923 | 0.13851 | 0.006 | -6.66
-17.5 | -0.895 | 0.13596 | 0.005 | -6.581
-17 | -0.869 | 0.13362 | 0.004 | -6.503
-16.5 | -0.838 | 0.13054 | 0.003 | -6.422
-16 | -0.81 | 0.12165 | 0.002 | -6.655
-15.5 | -0.782 | 0.11947 | 0.001 | -6.544
-15 | -0.754 | 0.11471 | 0 | -6.574
-14.5 | -0.727 | 0.11118 | 0 | -6.538
-14 | -0.697 | 0.10756 | -0.001 | -6.484
-13.5 | -0.669 | 0.10243 | -0.002 | -6.532
-13 | -0.641 | 0.09988 | -0.003 | -6.42
-12.5 | -0.613 | 0.09467 | -0.004 | -6.479
-12 | -0.585 | 0.09157 | -0.005 | -6.389
-11.5 | -0.557 | 0.08466 | -0.005 | -6.575
-11 | -0.529 | 0.07352 | -0.006 | -7.2
-10.5 | -0.501 | 0.07647 | -0.007 | -6.546
-10 | -0.473 | 0.0688 | -0.008 | -6.875
-9.5 | -0.525 | 0.01934 | -0.017 | -27.153
-9 | -0.749 | 0.0153 | -0.019 | -48.971
-8.5 | -0.789 | 0.0142 | -0.02 | -55.557
-8 | -0.777 | 0.01311 | -0.022 | -59.256
-7.5 | -0.744 | 0.01223 | -0.024 | -60.891
-7 | -0.7 | 0.01152 | -0.026 | -60.737
-6.5 | -0.647 | 0.01082 | -0.027 | -59.792
-6 | -0.589 | 0.01021 | -0.029 | -57.647
-5.5 | -0.527 | 0.00966 | -0.031 | -54.535
-5 | -0.462 | 0.00928 | -0.033 | -49.766
-4.5 | -0.395 | 0.00892 | -0.034 | -44.317
-4 | -0.327 | 0.00855 | -0.036 | -38.244
-3.5 | -0.257 | 0.00824 | -0.038 | -31.228
-3 | -0.187 | 0.0063 | -0.039 | -29.773
-2.5 | -0.117 | 0.00413 | -0.041 | -28.43
-2 | -0.046 | 0.00357 | -0.043 | -12.926
-1.5 | 0.026 | 0.00351 | -0.045 | 7.336
-1 | 0.098 | 0.00346 | -0.047 | 28.313
-0.5 | 0.17 | 0.00345 | -0.049 | 49.351
0 | 0.241 | 0.00352 | -0.05 | 68.489
0.5 | 0.313 | 0.00354 | -0.052 | 88.26
1 | 0.384 | 0.00364 | -0.054 | 105.507
1.5 | 0.455 | 0.00345 | -0.055 | 132.018
2 | 0.527 | 0.00357 | -0.057 | 147.42
2.5 | 0.593 | 0.00433 | -0.059 | 136.842
3 | 0.661 | 0.00587 | -0.06 | 112.488
3.5 | 0.728 | 0.00726 | -0.062 | 100.323
4 | 0.795 | 0.00902 | -0.064 | 88.093
4.5 | 0.861 | 0.01128 | -0.065 | 76.296
5 | 0.925 | 0.01214 | -0.067 | 76.163
5.5 | 0.987 | 0.0128 | -0.069 | 77.138
6 | 1.044 | 0.01345 | -0.07 | 77.631
6.5 | 1.094 | 0.01407 | -0.072 | 77.798
7 | 1.136 | 0.01487 | -0.073 | 76.398
7.5 | 1.164 | 0.0156 | -0.075 | 74.656
8 | 1.172 | 0.01738 | -0.076 | 67.417
8.5 | 1.138 | 0.01874 | -0.078 | 60.73
9 | 0.934 | 0.02064 | -0.079 | 45.233
9.5 | 0.76 | 0.02296 | -0.081 | 33.082
10 | 0.661 | 0.0693 | -0.043 | 9.532
10.5 | 0.687 | 0.07813 | -0.041 | 8.79
11 | 0.717 | 0.07344 | -0.046 | 9.77
11.5 | 0.744 | 0.08246 | -0.045 | 9.018
12 | 0.772 | 0.09017 | -0.046 | 8.557
12.5 | 0.799 | 0.09507 | -0.047 | 8.405
13 | 0.826 | 0.10008 | -0.048 | 8.258
13.5 | 0.854 | 0.10297 | -0.049 | 8.293
14 | 0.884 | 0.10855 | -0.053 | 8.146
14.5 | 0.911 | 0.11032 | -0.053 | 8.255
15 | 0.938 | 0.11721 | -0.054 | 8.002
15.5 | 0.966 | 0.1211 | -0.055 | 7.977
16 | 1 | 0.12417 | -0.061 | 8.052
16.5 | 1.023 | 0.12641 | -0.059 | 8.089
17 | 1.05 | 0.13187 | -0.06 | 7.963
17.5 | 1.08 | 0.13705 | -0.064 | 7.883
18 | 1.116 | 0.13912 | -0.069 | 8.023
18.5 | 1.134 | 0.14642 | -0.065 | 7.746
19 | 1.162 | 0.1525 | -0.067 | 7.618
19.5 | 1.193 | 0.15623 | -0.07 | 7.638
20 | 1.228 | 0.15755 | -0.075 | 7.794

## 80. Re 5M Mach 0.50 (2)
BIGFOIL.COM POLAR EXPORT
NACA67A218
NACA67A218 |  |  |  | Cl Max: | 1.0611 | at alpha= | 13 | deg
XFOIL ncrit=9 |  |  |  | L/D Max: | 128.043 | at alpha= | 2 | deg
Re: | 5000000 |  |  | Cd Min: | 0.13946 | at alpha= | 18 | deg
Mach: | 0.5 |  |  | Cl=0 at alpha= | -3.939 | deg
|  |  |  | @ Cl=0.1, Cd= | 0.0036373
|  |  |  | @ Cl=0.4, Cd= | 0.00365
|  |  |  | @ Cl=0.6, Cd= | 0.016433
alpha (deg) | Cl | Cd | Cm | Cl/Cd
-16.5 | -0.4098 | 0.11607 | -0.1376 | -3.5306
-16 | -0.4413 | 0.10304 | -0.1455 | -4.2828
-15.5 | -0.4687 | 0.09124 | -0.1526 | -5.137
-15 | -0.5069 | 0.07834 | -0.1602 | -6.4705
-14.5 | -0.5319 | 0.06629 | -0.1679 | -8.0238
-14 | -0.5597 | 0.05513 | -0.1748 | -10.1524
-13.5 | -0.5971 | 0.04517 | -0.1785 | -13.219
-13 | -0.645 | 0.03639 | -0.1777 | -17.7246
-12.5 | -0.6809 | 0.02978 | -0.1731 | -22.8643
-12 | -0.7009 | 0.02475 | -0.1665 | -28.3192
-11.5 | -0.7061 | 0.02089 | -0.1588 | -33.8009
-11 | -0.6914 | 0.01821 | -0.1516 | -37.9681
-10.5 | -0.6573 | 0.01649 | -0.1458 | -39.8605
-10 | -0.615 | 0.01524 | -0.141 | -40.3543
-9.5 | -0.5675 | 0.01424 | -0.1368 | -39.8525
-9 | -0.5192 | 0.01336 | -0.133 | -38.8623
-8.5 | -0.4677 | 0.01265 | -0.1298 | -36.9723
-8 | -0.4162 | 0.012 | -0.1267 | -34.6833
-7.5 | -0.3648 | 0.0114 | -0.1239 | -32
-7 | -0.3113 | 0.01091 | -0.1215 | -28.5335
-6.5 | -0.2574 | 0.01047 | -0.1193 | -24.5845
-6 | -0.2049 | 0.00998 | -0.117 | -20.5311
-5.5 | -0.1506 | 0.00957 | -0.1152 | -15.7367
-5 | -0.0972 | 0.00917 | -0.1133 | -10.5998
-4.5 | -0.0486 | 0.00867 | -0.1107 | -5.6055
-4 | -0.0046 | 0.00811 | -0.1073 | -0.5672
-3.5 | 0.0331 | 0.00747 | -0.1027 | 4.4311
-3 | 0.0638 | 0.00676 | -0.0968 | 9.4379
-2.5 | 0.0845 | 0.00598 | -0.0888 | 14.1304
-2 | 0.092 | 0.00517 | -0.0778 | 17.795
-1.5 | 0.0604 | 0.00437 | -0.058 | 13.8215
-1 | 0.0814 | 0.00364 | -0.0492 | 22.3626
-0.5 | 0.1497 | 0.00363 | -0.0503 | 41.2397
0 | 0.2178 | 0.00364 | -0.0512 | 59.8352
0.5 | 0.2852 | 0.00361 | -0.0519 | 79.0028
1 | 0.3508 | 0.00365 | -0.0522 | 96.1096
1.5 | 0.4122 | 0.00365 | -0.0516 | 112.9315
2 | 0.4712 | 0.00368 | -0.0504 | 128.0435
2.5 | 0.4433 | 0.00435 | -0.0307 | 101.908
3 | 0.374 | 0.00643 | -0.0043 | 58.1649
3.5 | 0.3459 | 0.00822 | 0.0127 | 42.0803
4.5 | 0.3646 | 0.01093 | 0.0316 | 33.3577
5 | 0.3963 | 0.01193 | 0.0369 | 33.2188
5.5 | 0.4292 | 0.01296 | 0.0418 | 33.1173
6 | 0.4702 | 0.01384 | 0.0455 | 33.974
6.5 | 0.5087 | 0.01486 | 0.0494 | 34.2328
7 | 0.5543 | 0.01572 | 0.0524 | 35.2608
7.5 | 0.6043 | 0.0165 | 0.0548 | 36.6242
8 | 0.6529 | 0.01738 | 0.0574 | 37.5662
8.5 | 0.7029 | 0.01825 | 0.06 | 38.5151
9 | 0.7533 | 0.01917 | 0.0627 | 39.2958
9.5 | 0.8017 | 0.02022 | 0.0657 | 39.6489
10 | 0.8505 | 0.02133 | 0.0688 | 39.8734
10.5 | 0.8985 | 0.02254 | 0.0721 | 39.8625
11 | 0.9423 | 0.02401 | 0.0759 | 39.2461
11.5 | 0.9856 | 0.02561 | 0.08 | 38.485
12 | 1.0244 | 0.02754 | 0.0846 | 37.1968
12.5 | 1.0509 | 0.03026 | 0.0902 | 34.729
13 | 1.0611 | 0.03406 | 0.0963 | 31.1538
13.5 | 1.0512 | 0.03945 | 0.1021 | 26.6464
14 | 1.0261 | 0.04644 | 0.1063 | 22.0952
14.5 | 0.9959 | 0.05477 | 0.108 | 18.1833
15 | 0.9535 | 0.06535 | 0.1062 | 14.5907
15.5 | 0.9196 | 0.07652 | 0.1017 | 12.0178
16 | 0.8878 | 0.08872 | 0.0948 | 10.0068
16.5 | 0.8629 | 0.10101 | 0.0872 | 8.5427
17 | 0.8342 | 0.11425 | 0.0786 | 7.3015
17.5 | 0.8139 | 0.12642 | 0.071 | 6.4381
18 | 0.7877 | 0.13946 | 0.0627 | 5.6482

## 81. Re 6M Mach 0.00 (1)
BIGFOIL.COM POLAR EXPORT
NACA67A218
NACA67A218 |  |  |  | Cl Max: | 1.457 | at alpha= | 14.5 | deg
JavaFoil+Calcfoil stall+Eppler ext transition |  |  |  | L/D Max: | 116.022 | at alpha= | 1.5 | deg
Re: | 6000000 |  |  | Cd Min: | 0.00282 | at alpha= | -2 | deg
Mach: | 0 |  |  | Cl=0 at alpha= | -1.6774 | deg
|  |  |  | @ Cl=0.1, Cd= | 0.0032305
|  |  |  | @ Cl=0.4, Cd= | 0.0034485
|  |  |  | @ Cl=0.6, Cd= | 0.006088
alpha (deg) | Cl | Cd | Cm | Cl/Cd
-20 | -0.983 | 0.12981 | 0.01 | -7.573
-19.5 | -1.01 | 0.11154 | 0.009 | -9.059
-19 | -1.03 | 0.10138 | 0.009 | -10.159
-18.5 | -1.072 | 0.07524 | 0.008 | -14.245
-18 | -1.116 | 0.05318 | 0.008 | -20.994
-17.5 | -1.18 | 0.03111 | 0.007 | -37.941
-17 | -1.194 | 0.02737 | 0.006 | -43.617
-16.5 | -1.201 | 0.02493 | 0.005 | -48.17
-16 | -1.205 | 0.0227 | 0.003 | -53.09
-15.5 | -1.207 | 0.02063 | 0.002 | -58.492
-15 | -1.203 | 0.01917 | 0.001 | -62.755
-14.5 | -1.194 | 0.01805 | -0.001 | -66.167
-14 | -1.182 | 0.01693 | -0.002 | -69.829
-13.5 | -1.166 | 0.01605 | -0.003 | -72.608
-13 | -1.145 | 0.01544 | -0.005 | -74.117
-12.5 | -1.12 | 0.01465 | -0.006 | -76.433
-12 | -1.09 | 0.01384 | -0.008 | -78.777
-11.5 | -1.056 | 0.01324 | -0.009 | -79.719
-11 | -1.019 | 0.01269 | -0.011 | -80.284
-10.5 | -0.979 | 0.01211 | -0.012 | -80.831
-10 | -0.937 | 0.01162 | -0.014 | -80.579
-9.5 | -0.892 | 0.01113 | -0.015 | -80.112
-9 | -0.845 | 0.01067 | -0.016 | -79.15
-8.5 | -0.795 | 0.01022 | -0.018 | -77.838
-8 | -0.744 | 0.00979 | -0.019 | -76.02
-7.5 | -0.691 | 0.00938 | -0.021 | -73.659
-7 | -0.637 | 0.00902 | -0.022 | -70.614
-6.5 | -0.581 | 0.00866 | -0.024 | -67.099
-6 | -0.524 | 0.00834 | -0.026 | -62.784
-5.5 | -0.465 | 0.00809 | -0.027 | -57.517
-5 | -0.406 | 0.00785 | -0.029 | -51.769
-4.5 | -0.347 | 0.00758 | -0.03 | -45.725
-4 | -0.286 | 0.00736 | -0.032 | -38.845
-3.5 | -0.225 | 0.00595 | -0.033 | -37.854
-3 | -0.164 | 0.0053 | -0.035 | -30.906
-2.5 | -0.102 | 0.00459 | -0.036 | -22.209
-2 | -0.04 | 0.00282 | -0.038 | -14.235
-1.5 | 0.022 | 0.00294 | -0.04 | 7.652
-1 | 0.085 | 0.00324 | -0.041 | 26.326
-0.5 | 0.148 | 0.0032 | -0.043 | 46.324
0 | 0.21 | 0.00321 | -0.044 | 65.487
0.5 | 0.272 | 0.00328 | -0.046 | 83.114
1 | 0.335 | 0.00335 | -0.047 | 99.841
1.5 | 0.397 | 0.00342 | -0.048 | 116.022
2 | 0.458 | 0.004 | -0.05 | 114.328
2.5 | 0.516 | 0.00497 | -0.051 | 103.936
3 | 0.576 | 0.0059 | -0.053 | 97.647
3.5 | 0.636 | 0.00637 | -0.054 | 99.885
4 | 0.696 | 0.00743 | -0.055 | 93.667
4.5 | 0.754 | 0.00825 | -0.057 | 91.404
5 | 0.813 | 0.00955 | -0.058 | 85.1
5.5 | 0.87 | 0.01001 | -0.06 | 86.968
6 | 0.926 | 0.01044 | -0.061 | 88.7
6.5 | 0.98 | 0.01085 | -0.063 | 90.319
7 | 1.033 | 0.0113 | -0.064 | 91.354
7.5 | 1.083 | 0.01169 | -0.065 | 92.642
8 | 1.131 | 0.01213 | -0.067 | 93.245
8.5 | 1.176 | 0.01262 | -0.068 | 93.192
9 | 1.219 | 0.01352 | -0.069 | 90.149
9.5 | 1.259 | 0.01409 | -0.071 | 89.291
10 | 1.295 | 0.01477 | -0.072 | 87.674
10.5 | 1.328 | 0.01538 | -0.073 | 86.371
11 | 1.358 | 0.0161 | -0.075 | 84.32
11.5 | 1.384 | 0.01676 | -0.076 | 82.578
12 | 1.406 | 0.01749 | -0.077 | 80.354
12.5 | 1.424 | 0.01826 | -0.078 | 77.969
13 | 1.438 | 0.01906 | -0.08 | 75.422
13.5 | 1.448 | 0.01999 | -0.081 | 72.445
14 | 1.454 | 0.02089 | -0.082 | 69.635
14.5 | 1.457 | 0.02217 | -0.083 | 65.721
15 | 1.455 | 0.02337 | -0.084 | 62.271
15.5 | 1.451 | 0.02433 | -0.085 | 59.621
16 | 1.442 | 0.02577 | -0.086 | 55.953
16.5 | 1.43 | 0.02724 | -0.087 | 52.476
17 | 1.414 | 0.02891 | -0.088 | 48.916
17.5 | 1.392 | 0.03146 | -0.089 | 44.247
18 | 1.366 | 0.0335 | -0.09 | 40.786
18.5 | 1.337 | 0.03609 | -0.09 | 37.047
19 | 1.304 | 0.0398 | -0.091 | 32.777
19.5 | 1.253 | 0.04915 | -0.09 | 25.503

## 82. Re 6M Mach 0.00 (2)
BIGFOIL.COM POLAR EXPORT
NACA67A218
NACA67A218 |  |  |  | Cl Max: | 1.4452 | at alpha= | 20 | deg
XFOIL ncrit=9 |  |  |  | L/D Max: | 117.814 | at alpha= | 1.5 | deg
Re: | 6000000 |  |  | Cd Min: | 0.04237 | at alpha= | 20 | deg
Mach: | 0 |  |  | Cl=0 at alpha= | -2.3032 | deg
|  |  |  | @ Cl=0.1, Cd= | 0.0032136
|  |  |  | @ Cl=0.4, Cd= | 0.0080673
|  |  |  | @ Cl=0.6, Cd= | 0.01152
alpha (deg) | Cl | Cd | Cm | Cl/Cd
-20 | -1.2971 | 0.03063 | -0.1208 | -42.3474
-19.5 | -1.2781 | 0.0285 | -0.1192 | -44.8456
-19 | -1.2562 | 0.02669 | -0.1175 | -47.0663
-18.5 | -1.2339 | 0.025 | -0.1156 | -49.356
-18 | -1.2073 | 0.02352 | -0.114 | -51.3308
-17.5 | -1.179 | 0.02224 | -0.1123 | -53.0126
-17 | -1.1491 | 0.02108 | -0.1106 | -54.5114
-16.5 | -1.1194 | 0.01994 | -0.1087 | -56.1384
-16 | -1.0901 | 0.01879 | -0.1066 | -58.0149
-15.5 | -1.058 | 0.01776 | -0.1047 | -59.5721
-15 | -1.0245 | 0.01683 | -0.1029 | -60.8734
-14.5 | -0.99 | 0.01598 | -0.1011 | -61.9524
-14 | -0.9528 | 0.01526 | -0.0996 | -62.4377
-13.5 | -0.9156 | 0.01457 | -0.098 | -62.8415
-13 | -0.8759 | 0.01399 | -0.0966 | -62.609
-12.5 | -0.8375 | 0.01335 | -0.095 | -62.7341
-12 | -0.7981 | 0.01274 | -0.0934 | -62.6452
-11.5 | -0.7571 | 0.01216 | -0.0921 | -62.2615
-11 | -0.7146 | 0.01168 | -0.0909 | -61.1815
-10.5 | -0.6734 | 0.01116 | -0.0894 | -60.3405
-10 | -0.6302 | 0.01069 | -0.0882 | -58.9523
-9.5 | -0.5869 | 0.01026 | -0.087 | -57.2027
-9 | -0.5443 | 0.00982 | -0.0856 | -55.4277
-8.5 | -0.4998 | 0.00944 | -0.0845 | -52.9449
-8 | -0.4546 | 0.0091 | -0.0834 | -49.956
-7.5 | -0.411 | 0.00874 | -0.082 | -47.0252
-7 | -0.3645 | 0.00846 | -0.0811 | -43.0851
-6.5 | -0.3194 | 0.00816 | -0.0799 | -39.1422
-6 | -0.2734 | 0.00787 | -0.0788 | -34.7395
-5.5 | -0.2275 | 0.00757 | -0.0777 | -30.0528
-5 | -0.1823 | 0.00727 | -0.0763 | -25.0757
-4.5 | -0.1413 | 0.00686 | -0.0742 | -20.5977
-4 | -0.1023 | 0.00644 | -0.0716 | -15.8851
-3.5 | -0.066 | 0.00602 | -0.0683 | -10.9635
-3 | -0.0359 | 0.00556 | -0.0637 | -6.4568
-2.5 | -0.0137 | 0.0052 | -0.0572 | -2.6346
-2 | 0.0211 | 0.00478 | -0.0534 | 4.4142
-1.5 | 0.0547 | 0.00425 | -0.0495 | 12.8706
-1 | 0.0818 | 0.00333 | -0.0442 | 24.5646
-0.5 | 0.1334 | 0.003 | -0.0439 | 44.4667
0 | 0.1921 | 0.00298 | -0.045 | 64.4631
0.5 | 0.2508 | 0.00302 | -0.0462 | 83.0464
1 | 0.3093 | 0.00303 | -0.0473 | 102.0792
1.5 | 0.3664 | 0.00311 | -0.0481 | 117.8135
2 | 0.3963 | 0.00365 | -0.043 | 108.5753
2.5 | 0.3589 | 0.00469 | -0.0234 | 76.5245
3 | 0.3531 | 0.00572 | -0.0114 | 61.7308
3.5 | 0.3597 | 0.00669 | -0.0023 | 53.7668
4 | 0.3782 | 0.00753 | 0.0042 | 50.2258
4.5 | 0.4066 | 0.00823 | 0.0086 | 49.4046
5 | 0.4397 | 0.00887 | 0.0121 | 49.5716
5.5 | 0.4748 | 0.00949 | 0.0151 | 50.0316
6 | 0.5104 | 0.01013 | 0.0179 | 50.385
6.5 | 0.5487 | 0.01073 | 0.0202 | 51.137
7 | 0.5873 | 0.01135 | 0.0224 | 51.7445
7.5 | 0.6283 | 0.0119 | 0.024 | 52.7983
8 | 0.6702 | 0.01243 | 0.0255 | 53.9179
8.5 | 0.7137 | 0.01292 | 0.0267 | 55.2399
9 | 0.7564 | 0.01346 | 0.0279 | 56.1961
9.5 | 0.7977 | 0.01404 | 0.0293 | 56.8162
10 | 0.84 | 0.0146 | 0.0305 | 57.5342
10.5 | 0.8809 | 0.01522 | 0.0319 | 57.8778
11 | 0.9224 | 0.01581 | 0.0331 | 58.3428
11.5 | 0.9606 | 0.01654 | 0.0347 | 58.0774
12 | 1.0002 | 0.01724 | 0.0361 | 58.0162
12.5 | 1.0381 | 0.01802 | 0.0376 | 57.6082
13 | 1.0717 | 0.01902 | 0.0397 | 56.346
13.5 | 1.1061 | 0.02002 | 0.0415 | 55.2498
14 | 1.1428 | 0.02092 | 0.0429 | 54.6272
14.5 | 1.174 | 0.02212 | 0.045 | 53.0741
15 | 1.2064 | 0.02331 | 0.0467 | 51.7546
16 | 1.2696 | 0.02578 | 0.0501 | 49.2475
16.5 | 1.2986 | 0.0272 | 0.0519 | 47.7426
17 | 1.3271 | 0.0287 | 0.0536 | 46.2404
17.5 | 1.3528 | 0.03043 | 0.0554 | 44.4561
18 | 1.375 | 0.03239 | 0.0574 | 42.4514
18.5 | 1.3996 | 0.03427 | 0.059 | 40.8404
19 | 1.4127 | 0.03701 | 0.0613 | 38.1708
19.5 | 1.4281 | 0.03969 | 0.0632 | 35.9814
20 | 1.4452 | 0.04237 | 0.0645 | 34.109

## 83. Re 6M Mach 0.10 (1)
BIGFOIL.COM POLAR EXPORT
NACA67A218
NACA67A218 |  |  |  | Cl Max: | 1.44 | at alpha= | 14 | deg
JavaFoil+Calcfoil stall+Eppler ext transition |  |  |  | L/D Max: | 116.787 | at alpha= | 1.5 | deg
Re: | 6000000 |  |  | Cd Min: | 0.00319 | at alpha= | -0.5 | deg
Mach: | 0.1 |  |  | Cl=0 at alpha= | -1.6825 | deg
|  |  |  | @ Cl=0.1, Cd= | 0.00326
|  |  |  | @ Cl=0.4, Cd= | 0.0034197
|  |  |  | @ Cl=0.6, Cd= | 0.0060985
alpha (deg) | Cl | Cd | Cm | Cl/Cd
-20 | -0.932 | 0.13688 | 0.009 | -6.811
-19.5 | -0.958 | 0.12239 | 0.009 | -7.829
-19 | -0.979 | 0.11329 | 0.008 | -8.639
-18.5 | -1.006 | 0.09798 | 0.008 | -10.266
-18 | -1.038 | 0.07959 | 0.007 | -13.046
-17.5 | -1.099 | 0.04935 | 0.007 | -22.274
-17 | -1.16 | 0.02972 | 0.006 | -39.033
-16.5 | -1.175 | 0.02593 | 0.005 | -45.31
-16 | -1.182 | 0.02365 | 0.003 | -49.992
-15.5 | -1.187 | 0.02131 | 0.002 | -55.716
-15 | -1.187 | 0.01983 | 0.001 | -59.87
-14.5 | -1.182 | 0.01843 | -0.001 | -64.154
-14 | -1.172 | 0.01732 | -0.002 | -67.688
-13.5 | -1.158 | 0.01632 | -0.004 | -70.991
-13 | -1.139 | 0.01566 | -0.005 | -72.77
-12.5 | -1.117 | 0.01486 | -0.006 | -75.138
-12 | -1.088 | 0.01402 | -0.008 | -77.632
-11.5 | -1.055 | 0.0134 | -0.009 | -78.727
-11 | -1.019 | 0.01284 | -0.011 | -79.372
-10.5 | -0.98 | 0.01222 | -0.012 | -80.195
-10 | -0.938 | 0.01173 | -0.014 | -79.961
-9.5 | -0.894 | 0.01121 | -0.015 | -79.746
-9 | -0.847 | 0.01076 | -0.017 | -78.741
-8.5 | -0.798 | 0.0103 | -0.018 | -77.469
-8 | -0.747 | 0.00989 | -0.02 | -75.546
-7.5 | -0.694 | 0.00939 | -0.021 | -73.916
-7 | -0.639 | 0.00905 | -0.023 | -70.664
-6.5 | -0.583 | 0.00866 | -0.024 | -67.354
-6 | -0.526 | 0.0084 | -0.026 | -62.626
-5.5 | -0.468 | 0.00812 | -0.027 | -57.557
-5 | -0.408 | 0.00785 | -0.029 | -51.984
-4.5 | -0.348 | 0.00766 | -0.03 | -45.47
-4 | -0.287 | 0.00741 | -0.032 | -38.787
-3.5 | -0.226 | 0.00594 | -0.033 | -38.068
-3 | -0.164 | 0.00534 | -0.035 | -30.792
-2.5 | -0.103 | 0.00446 | -0.036 | -22.976
-2 | -0.04 | 0.00325 | -0.038 | -12.4
-1.5 | 0.023 | 0.0033 | -0.04 | 6.835
-1 | 0.086 | 0.00328 | -0.041 | 26.173
-0.5 | 0.149 | 0.00319 | -0.043 | 46.695
0 | 0.211 | 0.0032 | -0.044 | 65.994
0.5 | 0.274 | 0.0033 | -0.046 | 82.801
1 | 0.336 | 0.00334 | -0.047 | 100.552
1.5 | 0.399 | 0.00341 | -0.049 | 116.787
2 | 0.46 | 0.004 | -0.05 | 114.923
2.5 | 0.519 | 0.00498 | -0.051 | 104.195
3 | 0.579 | 0.00592 | -0.053 | 97.8
3.5 | 0.639 | 0.00643 | -0.054 | 99.438
4 | 0.699 | 0.00745 | -0.056 | 93.791
4.5 | 0.758 | 0.00839 | -0.057 | 90.312
5 | 0.816 | 0.0096 | -0.059 | 85.088
5.5 | 0.874 | 0.01008 | -0.06 | 86.73
6 | 0.93 | 0.01051 | -0.061 | 88.503
6.5 | 0.985 | 0.01094 | -0.063 | 89.977
7 | 1.037 | 0.01136 | -0.064 | 91.285
7.5 | 1.087 | 0.01177 | -0.066 | 92.359
8 | 1.135 | 0.01223 | -0.067 | 92.785
8.5 | 1.18 | 0.01272 | -0.068 | 92.747
9 | 1.222 | 0.01364 | -0.07 | 89.587
9.5 | 1.261 | 0.01425 | -0.071 | 88.518
10 | 1.297 | 0.01484 | -0.072 | 87.378
10.5 | 1.329 | 0.01559 | -0.074 | 85.223
11 | 1.357 | 0.01631 | -0.075 | 83.191
11.5 | 1.381 | 0.01695 | -0.076 | 81.511
12 | 1.402 | 0.01776 | -0.077 | 78.929
12.5 | 1.418 | 0.01856 | -0.079 | 76.375
13 | 1.429 | 0.01934 | -0.08 | 73.885
13.5 | 1.437 | 0.02032 | -0.081 | 70.711
14 | 1.44 | 0.02127 | -0.082 | 67.7
14.5 | 1.439 | 0.02268 | -0.083 | 63.446
15 | 1.434 | 0.02389 | -0.085 | 60.024
15.5 | 1.425 | 0.02502 | -0.086 | 56.948
16 | 1.412 | 0.02648 | -0.087 | 53.324
16.5 | 1.395 | 0.02807 | -0.088 | 49.706
17 | 1.375 | 0.02996 | -0.088 | 45.904
17.5 | 1.347 | 0.03341 | -0.089 | 40.307
18 | 1.317 | 0.0352 | -0.09 | 37.41
18.5 | 1.282 | 0.03869 | -0.09 | 33.128
19 | 1.214 | 0.05285 | -0.088 | 22.96

## 84. Re 6M Mach 0.10 (2)
BIGFOIL.COM POLAR EXPORT
NACA67A218
NACA67A218 |  |  |  | Cl Max: | 1.4432 | at alpha= | 20 | deg
XFOIL ncrit=9 |  |  |  | L/D Max: | 118.077 | at alpha= | 1.5 | deg
Re: | 6000000 |  |  | Cd Min: | 0.04402 | at alpha= | 20 | deg
Mach: | 0.1 |  |  | Cl=0 at alpha= | -2.3353 | deg
|  |  |  | @ Cl=0.1, Cd= | 0.0032268
|  |  |  | @ Cl=0.4, Cd= | 0.0082026
|  |  |  | @ Cl=0.6, Cd= | 0.011676
alpha (deg) | Cl | Cd | Cm | Cl/Cd
-20 | -1.2907 | 0.03225 | -0.1248 | -40.0217
-19.5 | -1.2738 | 0.02982 | -0.1232 | -42.7163
-19 | -1.2533 | 0.0278 | -0.1214 | -45.0827
-18.5 | -1.2316 | 0.02597 | -0.1194 | -47.424
-18 | -1.2075 | 0.02428 | -0.1175 | -49.7323
-17.5 | -1.1798 | 0.02288 | -0.1156 | -51.5647
-17 | -1.15 | 0.02165 | -0.1138 | -53.1178
-16.5 | -1.1216 | 0.0204 | -0.1116 | -54.9804
-16 | -1.0889 | 0.01935 | -0.1099 | -56.2739
-15.5 | -1.0589 | 0.01819 | -0.1076 | -58.2133
-15 | -1.0254 | 0.01719 | -0.1057 | -59.651
-14.5 | -0.9916 | 0.01628 | -0.1036 | -60.9091
-14 | -0.9547 | 0.0155 | -0.1019 | -61.5935
-13.5 | -0.9165 | 0.01482 | -0.1003 | -61.8421
-13 | -0.8778 | 0.01418 | -0.0987 | -61.9041
-12.5 | -0.8379 | 0.01356 | -0.0971 | -61.792
-12 | -0.7983 | 0.01292 | -0.0955 | -61.7879
-11.5 | -0.7582 | 0.0123 | -0.0939 | -61.6423
-11 | -0.715 | 0.01181 | -0.0927 | -60.5419
-10.5 | -0.6733 | 0.01129 | -0.0912 | -59.6368
-10 | -0.6304 | 0.0108 | -0.0898 | -58.3704
-9.5 | -0.5862 | 0.01037 | -0.0886 | -56.5284
-9 | -0.5436 | 0.00991 | -0.0871 | -54.8537
-8.5 | -0.4991 | 0.00952 | -0.0859 | -52.4265
-8 | -0.4536 | 0.00917 | -0.0848 | -49.4656
-7.5 | -0.4093 | 0.00881 | -0.0834 | -46.4586
-7 | -0.3633 | 0.00852 | -0.0823 | -42.6408
-6.5 | -0.3174 | 0.00822 | -0.0812 | -38.6131
-6 | -0.2712 | 0.00792 | -0.0801 | -34.2424
-5.5 | -0.2252 | 0.00761 | -0.0789 | -29.5926
-5 | -0.1794 | 0.00731 | -0.0776 | -24.5417
-4.5 | -0.1382 | 0.00691 | -0.0754 | -20
-4 | -0.0992 | 0.00648 | -0.0727 | -15.3086
-3.5 | -0.0625 | 0.00605 | -0.0695 | -10.3306
-3 | -0.0318 | 0.00558 | -0.065 | -5.6989
-2.5 | -0.0112 | 0.00521 | -0.058 | -2.1497
-2 | 0.0228 | 0.00479 | -0.0541 | 4.7599
-1 | 0.0822 | 0.00334 | -0.0444 | 24.6108
-0.5 | 0.1341 | 0.00301 | -0.0441 | 44.5515
0 | 0.1931 | 0.00298 | -0.0452 | 64.7987
0.5 | 0.2521 | 0.00303 | -0.0464 | 83.2013
1 | 0.311 | 0.00304 | -0.0475 | 102.3026
1.5 | 0.3684 | 0.00312 | -0.0483 | 118.0769
2 | 0.3989 | 0.00364 | -0.0432 | 109.5879
2.5 | 0.3598 | 0.00469 | -0.0232 | 76.7164
3 | 0.3527 | 0.00575 | -0.0109 | 61.3391
3.5 | 0.3589 | 0.00673 | -0.0017 | 53.3284
4 | 0.3769 | 0.0076 | 0.0049 | 49.5921
4.5 | 0.4045 | 0.00832 | 0.0095 | 48.6178
5 | 0.4383 | 0.00895 | 0.0129 | 48.9721
5.5 | 0.4722 | 0.00961 | 0.0162 | 49.1363
6 | 0.5091 | 0.01023 | 0.0188 | 49.7654
6.5 | 0.5477 | 0.01084 | 0.0211 | 50.5258
7 | 0.5857 | 0.01149 | 0.0235 | 50.9748
7.5 | 0.6273 | 0.01203 | 0.0251 | 52.1446
8 | 0.6699 | 0.01256 | 0.0266 | 53.336
8.5 | 0.714 | 0.01305 | 0.0277 | 54.7126
9 | 0.7555 | 0.01364 | 0.0292 | 55.3886
9.5 | 0.798 | 0.01421 | 0.0305 | 56.1576
10 | 0.8408 | 0.01477 | 0.0317 | 56.9262
10.5 | 0.8823 | 0.0154 | 0.0331 | 57.2922
11.5 | 0.9618 | 0.01678 | 0.0361 | 57.3182
12 | 1.0021 | 0.01747 | 0.0375 | 57.3612
12.5 | 1.0387 | 0.01834 | 0.0393 | 56.6358
13 | 1.073 | 0.01935 | 0.0414 | 55.4522
13.5 | 1.1084 | 0.02035 | 0.0432 | 54.4668
14 | 1.1432 | 0.02137 | 0.045 | 53.4956
14.5 | 1.1757 | 0.02256 | 0.047 | 52.1144
15 | 1.2089 | 0.02375 | 0.0488 | 50.9011
16 | 1.2722 | 0.02634 | 0.0523 | 48.2992
16.5 | 1.2997 | 0.0279 | 0.0544 | 46.5842
17 | 1.3285 | 0.02946 | 0.0562 | 45.095
17.5 | 1.3532 | 0.03132 | 0.0581 | 43.2056
18 | 1.3723 | 0.03359 | 0.0604 | 40.8544
18.5 | 1.3978 | 0.03552 | 0.0619 | 39.3525
19 | 1.4091 | 0.03852 | 0.0644 | 36.581
19.5 | 1.4264 | 0.04117 | 0.066 | 34.6466
20 | 1.4432 | 0.04402 | 0.0673 | 32.7851

## 85. Re 6M Mach 0.25 (1)
BIGFOIL.COM POLAR EXPORT
NACA67A218
NACA67A218 |  |  |  | Cl Max: | 1.36 | at alpha= | 12 | deg
JavaFoil+Calcfoil stall+Eppler ext transition |  |  |  | L/D Max: | 117.803 | at alpha= | 1.5 | deg
Re: | 6000000 |  |  | Cd Min: | 0.00305 | at alpha= | -1.5 | deg
Mach: | 0.25 |  |  | Cl=0 at alpha= | -1.6797 | deg
|  |  |  | @ Cl=0.1, Cd= | 0.0031829
|  |  |  | @ Cl=0.4, Cd= | 0.0034602
|  |  |  | @ Cl=0.6, Cd= | 0.0062061
alpha (deg) | Cl | Cd | Cm | Cl/Cd
-18.5 | -0.663 | 0.15048 | 0.006 | -4.403
-18 | -0.71 | 0.13814 | 0.005 | -5.138
-17.5 | -0.755 | 0.12593 | 0.005 | -5.992
-17 | -0.796 | 0.1154 | 0.004 | -6.896
-16.5 | -0.834 | 0.10543 | 0.003 | -7.911
-16 | -0.873 | 0.09173 | 0.002 | -9.522
-15.5 | -0.923 | 0.07001 | 0.002 | -13.187
-15 | -1.042 | 0.02759 | 0.001 | -37.757
-14.5 | -1.069 | 0.02281 | -0.001 | -46.874
-14 | -1.084 | 0.02061 | -0.002 | -52.602
-13.5 | -1.092 | 0.01863 | -0.004 | -58.631
-13 | -1.092 | 0.01739 | -0.005 | -62.764
-12.5 | -1.084 | 0.01631 | -0.006 | -66.46
-12 | -1.067 | 0.01528 | -0.008 | -69.783
-11.5 | -1.043 | 0.0144 | -0.009 | -72.436
-11 | -1.014 | 0.01367 | -0.011 | -74.181
-10.5 | -0.981 | 0.01302 | -0.012 | -75.297
-10 | -0.943 | 0.01242 | -0.014 | -75.974
-9.5 | -0.902 | 0.01188 | -0.015 | -75.926
-9 | -0.858 | 0.01134 | -0.017 | -75.686
-8.5 | -0.811 | 0.01078 | -0.019 | -75.188
-8 | -0.76 | 0.0103 | -0.02 | -73.864
-7.5 | -0.708 | 0.00982 | -0.022 | -72.122
-7 | -0.653 | 0.00942 | -0.023 | -69.345
-6.5 | -0.597 | 0.00904 | -0.025 | -66.011
-6 | -0.539 | 0.00866 | -0.026 | -62.212
-5.5 | -0.479 | 0.00837 | -0.028 | -57.274
-5 | -0.419 | 0.00782 | -0.029 | -53.52
-4.5 | -0.357 | 0.00755 | -0.031 | -47.281
-4 | -0.295 | 0.0073 | -0.033 | -40.393
-3.5 | -0.232 | 0.0061 | -0.034 | -38.024
-3 | -0.169 | 0.00533 | -0.036 | -31.676
-2.5 | -0.105 | 0.00492 | -0.037 | -21.361
-2 | -0.041 | 0.00368 | -0.039 | -11.248
-1.5 | 0.023 | 0.00305 | -0.041 | 7.58
-1 | 0.088 | 0.00317 | -0.042 | 27.757
-0.5 | 0.153 | 0.00324 | -0.044 | 47.291
0 | 0.217 | 0.00325 | -0.045 | 66.56
0.5 | 0.281 | 0.00336 | -0.047 | 83.701
1 | 0.345 | 0.0034 | -0.048 | 101.544
1.5 | 0.409 | 0.00347 | -0.05 | 117.803
2 | 0.472 | 0.00409 | -0.051 | 115.488
2.5 | 0.532 | 0.00512 | -0.053 | 103.968
3 | 0.594 | 0.00612 | -0.054 | 97.078
3.5 | 0.656 | 0.00701 | -0.056 | 93.56
4 | 0.717 | 0.00776 | -0.057 | 92.376
4.5 | 0.777 | 0.00888 | -0.059 | 87.509
5 | 0.837 | 0.00993 | -0.06 | 84.276
5.5 | 0.896 | 0.01049 | -0.062 | 85.458
6 | 0.953 | 0.01097 | -0.063 | 86.856
6.5 | 1.007 | 0.01141 | -0.065 | 88.291
7 | 1.059 | 0.01184 | -0.066 | 89.482
7.5 | 1.109 | 0.01227 | -0.067 | 90.366
8 | 1.155 | 0.01284 | -0.069 | 89.962
8.5 | 1.198 | 0.01336 | -0.07 | 89.625
9 | 1.236 | 0.01446 | -0.072 | 85.498
9.5 | 1.271 | 0.01517 | -0.073 | 83.786
10 | 1.3 | 0.01589 | -0.074 | 81.781
10.5 | 1.324 | 0.01662 | -0.076 | 79.641
11 | 1.342 | 0.01754 | -0.077 | 76.535
11.5 | 1.354 | 0.01835 | -0.078 | 73.812
12 | 1.36 | 0.01928 | -0.079 | 70.531
12.5 | 1.359 | 0.02023 | -0.081 | 67.17
13 | 1.351 | 0.0214 | -0.082 | 63.13
13.5 | 1.336 | 0.02254 | -0.083 | 59.256
14 | 1.313 | 0.02401 | -0.084 | 54.696
14.5 | 1.284 | 0.02566 | -0.085 | 50.032
15 | 1.244 | 0.02832 | -0.086 | 43.929
15.5 | 1.201 | 0.03046 | -0.087 | 39.433
16 | 1.147 | 0.03436 | -0.087 | 33.384
16.5 | 0.998 | 0.07645 | -0.075 | 13.054
17 | 0.913 | 0.10477 | -0.067 | 8.719

## 86. Re 6M Mach 0.25 (2)
BIGFOIL.COM POLAR EXPORT
NACA67A218
NACA67A218 |  |  |  | Cl Max: | 1.3997 | at alpha= | 20 | deg
XFOIL ncrit=9 |  |  |  | L/D Max: | 119.905 | at alpha= | 1.5 | deg
Re: | 6000000 |  |  | Cd Min: | 0.05686 | at alpha= | 20 | deg
Mach: | 0.25 |  |  | Cl=0 at alpha= | -2.7586 | deg
|  |  |  | @ Cl=0.1, Cd= | 0.0032712
|  |  |  | @ Cl=0.4, Cd= | 0.0088176
|  |  |  | @ Cl=0.6, Cd= | 0.012426
alpha (deg) | Cl | Cd | Cm | Cl/Cd
-20 | -1.2046 | 0.04639 | -0.1442 | -25.9668
-19.5 | -1.2087 | 0.04113 | -0.1437 | -29.3873
-19 | -1.2062 | 0.03685 | -0.1423 | -32.7327
-18.5 | -1.1993 | 0.03321 | -0.1402 | -36.1126
-18 | -1.1856 | 0.03022 | -0.1378 | -39.2323
-17.5 | -1.1645 | 0.0279 | -0.1353 | -41.7384
-17 | -1.1445 | 0.02568 | -0.1324 | -44.5678
-16.5 | -1.119 | 0.02388 | -0.1295 | -46.8593
-16 | -1.092 | 0.02219 | -0.1266 | -49.2114
-15.5 | -1.0603 | 0.02078 | -0.124 | -51.025
-15 | -1.0261 | 0.01958 | -0.1215 | -52.4055
-14.5 | -0.993 | 0.01836 | -0.1186 | -54.085
-14 | -0.961 | 0.01714 | -0.1156 | -56.0677
-13.5 | -0.9232 | 0.01623 | -0.1131 | -56.8823
-13 | -0.8852 | 0.01537 | -0.1106 | -57.5927
-12.5 | -0.8437 | 0.01461 | -0.1086 | -57.7481
-12 | -0.802 | 0.01391 | -0.1065 | -57.6564
-11.5 | -0.7609 | 0.01317 | -0.1043 | -57.7752
-11 | -0.7179 | 0.01254 | -0.1024 | -57.2488
-10.5 | -0.6744 | 0.01196 | -0.1006 | -56.388
-10 | -0.6288 | 0.01145 | -0.099 | -54.917
-9.5 | -0.5849 | 0.01091 | -0.0972 | -53.6114
-9 | -0.54 | 0.01043 | -0.0955 | -51.7737
-8.5 | -0.494 | 0.00999 | -0.0939 | -49.4494
-8 | -0.4484 | 0.00957 | -0.0923 | -46.8548
-7.5 | -0.4021 | 0.0092 | -0.0908 | -43.7065
-7 | -0.3548 | 0.00886 | -0.0895 | -40.0451
-6.5 | -0.3069 | 0.00854 | -0.0882 | -35.9368
-6 | -0.2599 | 0.0082 | -0.0868 | -31.6951
-5.5 | -0.2118 | 0.00788 | -0.0856 | -26.8782
-5 | -0.1647 | 0.00756 | -0.0843 | -21.7857
-4.5 | -0.121 | 0.00717 | -0.0822 | -16.8759
-4 | -0.0814 | 0.0067 | -0.0793 | -12.1493
-3.5 | -0.0434 | 0.00625 | -0.0761 | -6.944
-3 | -0.0113 | 0.00574 | -0.0716 | -1.9686
-2.5 | 0.0121 | 0.00523 | -0.0651 | 2.3136
-2 | 0.0331 | 0.00487 | -0.0579 | 6.7967
-1.5 | 0.0609 | 0.00431 | -0.0522 | 14.1299
-1 | 0.0841 | 0.00336 | -0.0457 | 25.0298
-0.5 | 0.1378 | 0.00306 | -0.0454 | 45.0327
0 | 0.1986 | 0.00302 | -0.0465 | 65.7616
0.5 | 0.2593 | 0.00307 | -0.0476 | 84.4625
1 | 0.3201 | 0.00308 | -0.0488 | 103.9286
1.5 | 0.3789 | 0.00316 | -0.0494 | 119.9051
2 | 0.4123 | 0.00358 | -0.0446 | 115.1676
2.5 | 0.3644 | 0.00469 | -0.0224 | 77.6972
3 | 0.3483 | 0.00595 | -0.008 | 58.5378
3.5 | 0.3537 | 0.007 | 0.0015 | 50.5286
4 | 0.3665 | 0.00802 | 0.0094 | 45.6983
4.5 | 0.3966 | 0.00874 | 0.0138 | 45.3776
5 | 0.4286 | 0.00947 | 0.0178 | 45.2587
5.5 | 0.4638 | 0.01017 | 0.0212 | 45.6047
6 | 0.502 | 0.01082 | 0.0239 | 46.3956
6.5 | 0.5397 | 0.01152 | 0.0267 | 46.849
7 | 0.5806 | 0.01216 | 0.0289 | 47.7467
7.5 | 0.6236 | 0.01275 | 0.0307 | 48.9098
8 | 0.6666 | 0.01336 | 0.0325 | 49.8952
8.5 | 0.7121 | 0.0139 | 0.0339 | 51.2302
9 | 0.7566 | 0.0145 | 0.0354 | 52.1793
9.5 | 0.8002 | 0.01514 | 0.037 | 52.8534
10 | 0.8428 | 0.01584 | 0.0387 | 53.2071
10.5 | 0.8868 | 0.01651 | 0.0403 | 53.7129
11 | 0.9295 | 0.01724 | 0.0419 | 53.9153
11.5 | 0.9688 | 0.0181 | 0.0441 | 53.5249
12 | 1.0075 | 0.01904 | 0.0463 | 52.9149
12.5 | 1.0445 | 0.0201 | 0.0486 | 51.9652
13 | 1.0801 | 0.02124 | 0.0511 | 50.8522
13.5 | 1.1157 | 0.02244 | 0.0534 | 49.7193
14 | 1.1494 | 0.02378 | 0.0559 | 48.3347
14.5 | 1.1846 | 0.02511 | 0.0582 | 47.1764
15 | 1.2172 | 0.02661 | 0.0606 | 45.7422
15.5 | 1.2495 | 0.0282 | 0.0628 | 44.3085
16.5 | 1.3035 | 0.03216 | 0.068 | 40.5317
17 | 1.3247 | 0.03465 | 0.0707 | 38.2309
17.5 | 1.3474 | 0.03717 | 0.073 | 36.2497
18 | 1.3568 | 0.04079 | 0.0758 | 33.2631
18.5 | 1.376 | 0.04382 | 0.0775 | 31.4012
19 | 1.3803 | 0.04828 | 0.0794 | 28.5895
19.5 | 1.3919 | 0.05228 | 0.0806 | 26.6239
20 | 1.3997 | 0.05686 | 0.0812 | 24.6166

## 87. Re 6M Mach 0.50 (1)
BIGFOIL.COM POLAR EXPORT
NACA67A218
NACA67A218 |  |  |  | Cl Max: | 1.235 | at alpha= | 20 | deg
JavaFoil+Calcfoil stall+Eppler ext transition |  |  |  | L/D Max: | 134.677 | at alpha= | 1.5 | deg
Re: | 6000000 |  |  | Cd Min: | 0.00328 | at alpha= | 1 | deg
Mach: | 0.5 |  |  | Cl=0 at alpha= | -1.6806 | deg
|  |  |  | @ Cl=0.1, Cd= | 0.0033786
|  |  |  | @ Cl=0.4, Cd= | 0.0033022
|  |  |  | @ Cl=0.6, Cd= | 0.0056938
alpha (deg) | Cl | Cd | Cm | Cl/Cd
-20 | -1.035 | 0.15465 | 0.01 | -6.695
-19.5 | -1.014 | 0.15106 | 0.009 | -6.712
-19 | -0.983 | 0.14598 | 0.008 | -6.736
-18.5 | -0.951 | 0.14332 | 0.007 | -6.637
-18 | -0.923 | 0.13667 | 0.006 | -6.752
-17.5 | -0.895 | 0.13343 | 0.005 | -6.707
-17 | -0.87 | 0.13091 | 0.004 | -6.649
-16.5 | -0.839 | 0.12718 | 0.003 | -6.599
-16 | -0.81 | 0.11931 | 0.002 | -6.789
-15.5 | -0.782 | 0.11727 | 0.001 | -6.669
-15 | -0.754 | 0.11238 | 0 | -6.713
-14.5 | -0.727 | 0.10955 | 0 | -6.637
-14 | -0.698 | 0.10428 | -0.001 | -6.693
-13.5 | -0.669 | 0.10012 | -0.002 | -6.684
-13 | -0.642 | 0.08899 | -0.003 | -7.209
-12.5 | -0.614 | 0.08247 | -0.004 | -7.444
-12 | -0.585 | 0.0903 | -0.005 | -6.481
-11.5 | -0.557 | 0.0823 | -0.005 | -6.766
-11 | -0.53 | 0.07263 | -0.007 | -7.302
-10.5 | -0.501 | 0.07488 | -0.007 | -6.687
-10 | -0.473 | 0.06719 | -0.008 | -7.045
-9.5 | -0.531 | 0.01712 | -0.017 | -31.023
-9 | -0.75 | 0.01487 | -0.019 | -50.444
-8.5 | -0.789 | 0.01346 | -0.021 | -58.649
-8 | -0.777 | 0.01242 | -0.022 | -62.623
-7.5 | -0.745 | 0.01182 | -0.024 | -63
-7 | -0.7 | 0.01114 | -0.026 | -62.857
-6.5 | -0.647 | 0.01046 | -0.027 | -61.863
-6 | -0.589 | 0.00988 | -0.029 | -59.607
-5.5 | -0.527 | 0.00934 | -0.031 | -56.408
-5 | -0.462 | 0.00899 | -0.033 | -51.429
-4.5 | -0.395 | 0.00863 | -0.034 | -45.798
-4 | -0.327 | 0.00829 | -0.036 | -39.43
-3.5 | -0.258 | 0.008 | -0.038 | -32.191
-3 | -0.188 | 0.00649 | -0.04 | -28.899
-2.5 | -0.117 | 0.00544 | -0.041 | -21.482
-2 | -0.046 | 0.00393 | -0.043 | -11.692
-1.5 | 0.026 | 0.00343 | -0.045 | 7.52
-1 | 0.098 | 0.00338 | -0.047 | 28.941
-0.5 | 0.17 | 0.00333 | -0.049 | 51.083
0 | 0.241 | 0.00338 | -0.05 | 71.259
0.5 | 0.313 | 0.00348 | -0.052 | 89.981
1 | 0.384 | 0.00328 | -0.054 | 117.232
1.5 | 0.456 | 0.00338 | -0.055 | 134.677
2 | 0.526 | 0.00425 | -0.057 | 123.686
2.5 | 0.592 | 0.00555 | -0.059 | 106.631
3 | 0.661 | 0.00679 | -0.06 | 97.247
3.5 | 0.728 | 0.00819 | -0.062 | 88.883
4 | 0.795 | 0.00938 | -0.064 | 84.786
4.5 | 0.861 | 0.01106 | -0.065 | 77.841
5 | 0.925 | 0.01177 | -0.067 | 78.62
5.5 | 0.988 | 0.01238 | -0.069 | 79.739
6 | 1.045 | 0.01302 | -0.07 | 80.26
6.5 | 1.095 | 0.01361 | -0.072 | 80.455
7 | 1.136 | 0.0144 | -0.073 | 78.939
7.5 | 1.165 | 0.0151 | -0.075 | 77.148
8 | 1.172 | 0.01681 | -0.077 | 69.746
8.5 | 1.139 | 0.01813 | -0.078 | 62.804
9 | 0.934 | 0.02001 | -0.08 | 46.697
9.5 | 0.761 | 0.02207 | -0.081 | 34.467
10 | 0.662 | 0.06822 | -0.045 | 9.704
10.5 | 0.687 | 0.07821 | -0.041 | 8.786
11 | 0.847 | 0.02687 | -0.084 | 31.524
11.5 | 0.744 | 0.08085 | -0.046 | 9.207
12 | 0.772 | 0.08753 | -0.047 | 8.822
12.5 | 0.8 | 0.08525 | -0.049 | 9.386
13 | 0.827 | 0.09723 | -0.048 | 8.502
13.5 | 0.855 | 0.10129 | -0.05 | 8.44
14 | 0.886 | 0.10639 | -0.054 | 8.324
14.5 | 0.911 | 0.10605 | -0.053 | 8.59
15 | 0.938 | 0.11453 | -0.054 | 8.192
15.5 | 0.968 | 0.11724 | -0.057 | 8.254
16 | 1.003 | 0.1192 | -0.064 | 8.418
16.5 | 1.023 | 0.12508 | -0.059 | 8.177
17 | 1.05 | 0.12884 | -0.061 | 8.153
17.5 | 1.085 | 0.13231 | -0.067 | 8.203
18 | 1.122 | 0.1334 | -0.072 | 8.407
18.5 | 1.135 | 0.14257 | -0.066 | 7.958
19 | 1.162 | 0.14712 | -0.067 | 7.898
19.5 | 1.197 | 0.15022 | -0.072 | 7.967
20 | 1.235 | 0.14994 | -0.077 | 8.24

## 88. Re 6M Mach 0.50 (2)
BIGFOIL.COM POLAR EXPORT
NACA67A218
NACA67A218 |  |  |  | Cl Max: | 1.0813 | at alpha= | 13 | deg
XFOIL ncrit=9 |  |  |  | L/D Max: | 131.839 | at alpha= | 2 | deg
Re: | 6000000 |  |  | Cd Min: | 0.13641 | at alpha= | 18 | deg
Mach: | 0.5 |  |  | Cl=0 at alpha= | -3.916 | deg
|  |  |  | @ Cl=0.1, Cd= | 0.003491
|  |  |  | @ Cl=0.4, Cd= | 0.0033593
|  |  |  | @ Cl=0.6, Cd= | 0.015918
alpha (deg) | Cl | Cd | Cm | Cl/Cd
-16.5 | -0.4438 | 0.11085 | -0.1413 | -4.0036
-16 | -0.4709 | 0.09884 | -0.1487 | -4.7643
-15.5 | -0.4941 | 0.08778 | -0.1553 | -5.6288
-15 | -0.5265 | 0.0755 | -0.1625 | -6.9735
-14.5 | -0.5506 | 0.06372 | -0.1702 | -8.6409
-14 | -0.5773 | 0.05312 | -0.1764 | -10.8678
-13.5 | -0.6129 | 0.04363 | -0.1794 | -14.0477
-13 | -0.6567 | 0.03534 | -0.1781 | -18.5823
-12.5 | -0.6964 | 0.02866 | -0.1729 | -24.2987
-12 | -0.7241 | 0.02342 | -0.1653 | -30.918
-11.5 | -0.7263 | 0.0198 | -0.1574 | -36.6818
-11 | -0.7082 | 0.01737 | -0.1502 | -40.7714
-10.5 | -0.6718 | 0.01579 | -0.1444 | -42.5459
-10 | -0.6269 | 0.01466 | -0.1397 | -42.7626
-9.5 | -0.5779 | 0.01375 | -0.1357 | -42.0291
-9 | -0.5289 | 0.01293 | -0.1318 | -40.9049
-8.5 | -0.4774 | 0.01224 | -0.1285 | -39.0033
-8 | -0.4253 | 0.01162 | -0.1255 | -36.6007
-7.5 | -0.3728 | 0.01103 | -0.1228 | -33.7987
-7 | -0.318 | 0.01054 | -0.1206 | -30.1708
-6.5 | -0.2648 | 0.01005 | -0.1182 | -26.3483
-6 | -0.2106 | 0.00961 | -0.1162 | -21.9147
-5.5 | -0.1561 | 0.00921 | -0.1144 | -16.949
-5 | -0.1031 | 0.0088 | -0.1124 | -11.7159
-4.5 | -0.0518 | 0.00837 | -0.1102 | -6.1888
-4 | -0.0068 | 0.00784 | -0.1069 | -0.86735
-3.5 | 0.0337 | 0.00725 | -0.1028 | 4.6483
-3 | 0.0686 | 0.00662 | -0.0977 | 10.3625
-2.5 | 0.0957 | 0.00594 | -0.0909 | 16.1111
-2 | 0.1127 | 0.00525 | -0.0819 | 21.4667
-1.5 | 0.0887 | 0.00453 | -0.0638 | 19.5806
-1 | 0.0918 | 0.00352 | -0.0514 | 26.0795
-0.5 | 0.1512 | 0.00331 | -0.0505 | 45.6798
0 | 0.22 | 0.00328 | -0.0516 | 67.0732
0.5 | 0.2868 | 0.00334 | -0.0522 | 85.8683
1 | 0.3546 | 0.00333 | -0.0531 | 106.4865
1.5 | 0.4165 | 0.00337 | -0.0526 | 123.5905
2 | 0.4588 | 0.00348 | -0.0477 | 131.8391
2.5 | 0.3983 | 0.00474 | -0.0217 | 84.0295
3 | 0.3383 | 0.00687 | 0.0024 | 49.2431
3.5 | 0.3274 | 0.00846 | 0.0161 | 38.6998
4 | 0.3389 | 0.00976 | 0.0252 | 34.7234
4.5 | 0.3602 | 0.0109 | 0.0324 | 33.0459
5 | 0.3969 | 0.01175 | 0.0368 | 33.7787
5.5 | 0.4315 | 0.01273 | 0.0415 | 33.8963
6 | 0.4738 | 0.01356 | 0.045 | 34.941
6.5 | 0.5146 | 0.0145 | 0.0487 | 35.4897
7 | 0.5614 | 0.01532 | 0.0515 | 36.6449
7.5 | 0.6111 | 0.01609 | 0.054 | 37.9801
8 | 0.6628 | 0.01685 | 0.0563 | 39.3353
8.5 | 0.7109 | 0.01778 | 0.0591 | 39.9831
9 | 0.7627 | 0.01863 | 0.0617 | 40.9393
9.5 | 0.8119 | 0.01964 | 0.0647 | 41.3391
10 | 0.861 | 0.02073 | 0.0678 | 41.534
10.5 | 0.91 | 0.02188 | 0.0711 | 41.5905
11 | 0.9529 | 0.02337 | 0.0751 | 40.7745
11.5 | 0.998 | 0.0249 | 0.0791 | 40.0803
12 | 1.0383 | 0.02676 | 0.0837 | 38.8004
12.5 | 1.0674 | 0.02932 | 0.0892 | 36.4052
13 | 1.0813 | 0.03286 | 0.0954 | 32.9063
13.5 | 1.072 | 0.03806 | 0.1016 | 28.1661
14 | 1.0421 | 0.04517 | 0.1065 | 23.0706
14.5 | 1.0075 | 0.05364 | 0.1085 | 18.7826
15 | 0.968 | 0.06379 | 0.1072 | 15.1748
15.5 | 0.9342 | 0.07472 | 0.1031 | 12.5027
16 | 0.903 | 0.08665 | 0.0966 | 10.4212
16.5 | 0.8786 | 0.09872 | 0.0892 | 8.8999
17 | 0.8513 | 0.11168 | 0.0808 | 7.6227
17.5 | 0.8323 | 0.12363 | 0.0733 | 6.7322
18 | 0.8072 | 0.13641 | 0.0651 | 5.9175

## 89. Re 7M Mach 0.00 (1)
BIGFOIL.COM POLAR EXPORT
NACA67A218
NACA67A218 |  |  |  | Cl Max: | 1.457 | at alpha= | 14.5 | deg
JavaFoil+Calcfoil stall+Eppler ext transition |  |  |  | L/D Max: | 102.053 | at alpha= | 1.5 | deg
Re: | 7000000 |  |  | Cd Min: | 0.00275 | at alpha= | -1.5 | deg
Mach: | 0 |  |  | Cl=0 at alpha= | -1.6774 | deg
|  |  |  | @ Cl=0.1, Cd= | 0.0029105
|  |  |  | @ Cl=0.4, Cd= | 0.0039384
|  |  |  | @ Cl=0.6, Cd= | 0.006364
alpha (deg) | Cl | Cd | Cm | Cl/Cd
-20 | -0.986 | 0.12634 | 0.01 | -7.803
-19.5 | -1.019 | 0.10303 | 0.01 | -9.895
-19 | -1.042 | 0.09104 | 0.009 | -11.449
-18.5 | -1.087 | 0.06536 | 0.009 | -16.636
-18 | -1.163 | 0.03485 | 0.008 | -33.363
-17.5 | -1.186 | 0.02893 | 0.007 | -40.985
-17 | -1.197 | 0.02606 | 0.006 | -45.915
-16.5 | -1.203 | 0.02389 | 0.005 | -50.354
-16 | -1.207 | 0.02177 | 0.003 | -55.441
-15.5 | -1.208 | 0.01988 | 0.002 | -60.773
-15 | -1.204 | 0.01863 | 0.001 | -64.627
-14.5 | -1.195 | 0.01747 | -0.001 | -68.41
-14 | -1.183 | 0.01648 | -0.002 | -71.789
-13.5 | -1.166 | 0.01558 | -0.004 | -74.879
-13 | -1.145 | 0.01504 | -0.005 | -76.147
-12.5 | -1.121 | 0.01422 | -0.006 | -78.782
-12 | -1.091 | 0.01343 | -0.008 | -81.193
-11.5 | -1.056 | 0.01286 | -0.009 | -82.126
-11 | -1.02 | 0.01232 | -0.011 | -82.735
-10.5 | -0.98 | 0.01178 | -0.012 | -83.16
-10 | -0.937 | 0.01129 | -0.014 | -83.004
-9.5 | -0.892 | 0.0108 | -0.015 | -82.63
-9 | -0.845 | 0.01037 | -0.017 | -81.492
-8.5 | -0.796 | 0.00991 | -0.018 | -80.309
-8 | -0.745 | 0.00953 | -0.019 | -78.141
-7.5 | -0.692 | 0.00912 | -0.021 | -75.863
-7 | -0.637 | 0.00879 | -0.022 | -72.477
-6.5 | -0.581 | 0.0084 | -0.024 | -69.197
-6 | -0.524 | 0.00813 | -0.026 | -64.472
-5.5 | -0.466 | 0.00788 | -0.027 | -59.132
-5 | -0.407 | 0.00763 | -0.029 | -53.296
-4.5 | -0.347 | 0.00739 | -0.03 | -46.91
-4 | -0.286 | 0.00718 | -0.032 | -39.842
-3.5 | -0.225 | 0.00646 | -0.033 | -34.835
-3 | -0.164 | 0.00545 | -0.035 | -30.059
-2.5 | -0.102 | 0.00468 | -0.036 | -21.791
-2 | -0.04 | 0.00439 | -0.038 | -9.121
-1.5 | 0.022 | 0.00275 | -0.039 | 8.154
-1 | 0.085 | 0.00282 | -0.041 | 30.284
-0.5 | 0.148 | 0.0032 | -0.043 | 46.307
0 | 0.21 | 0.00319 | -0.044 | 65.82
0.5 | 0.272 | 0.00323 | -0.046 | 84.393
1 | 0.334 | 0.00356 | -0.047 | 93.943
1.5 | 0.396 | 0.00388 | -0.048 | 102.053
2 | 0.457 | 0.00477 | -0.05 | 95.746
2.5 | 0.516 | 0.00562 | -0.051 | 91.874
3 | 0.576 | 0.006 | -0.053 | 96.098
3.5 | 0.636 | 0.00691 | -0.054 | 92.033
4 | 0.696 | 0.00754 | -0.055 | 92.302
4.5 | 0.755 | 0.00841 | -0.057 | 89.726
5 | 0.813 | 0.00942 | -0.058 | 86.353
5.5 | 0.871 | 0.00977 | -0.06 | 89.167
6 | 0.927 | 0.01021 | -0.061 | 90.783
6.5 | 0.981 | 0.01059 | -0.063 | 92.646
7 | 1.033 | 0.01098 | -0.064 | 94.041
7.5 | 1.083 | 0.01138 | -0.065 | 95.243
8 | 1.131 | 0.01184 | -0.067 | 95.513
8.5 | 1.177 | 0.01229 | -0.068 | 95.755
9 | 1.219 | 0.01316 | -0.069 | 92.657
9.5 | 1.259 | 0.01372 | -0.071 | 91.815
10 | 1.296 | 0.01437 | -0.072 | 90.151
10.5 | 1.329 | 0.01498 | -0.073 | 88.688
11 | 1.358 | 0.01566 | -0.075 | 86.768
11.5 | 1.384 | 0.01629 | -0.076 | 84.99
12 | 1.406 | 0.01702 | -0.077 | 82.635
12.5 | 1.425 | 0.01777 | -0.078 | 80.158
13 | 1.439 | 0.01856 | -0.08 | 77.499
13.5 | 1.449 | 0.01942 | -0.081 | 74.599
14 | 1.455 | 0.02033 | -0.082 | 71.575
14.5 | 1.457 | 0.0215 | -0.083 | 67.795
15 | 1.456 | 0.02271 | -0.084 | 64.131
15.5 | 1.451 | 0.02373 | -0.085 | 61.174
16 | 1.443 | 0.02497 | -0.086 | 57.784
16.5 | 1.431 | 0.02641 | -0.087 | 54.191
17 | 1.415 | 0.02819 | -0.088 | 50.2
17.5 | 1.393 | 0.03069 | -0.089 | 45.394
18 | 1.368 | 0.03252 | -0.09 | 42.056
18.5 | 1.339 | 0.03518 | -0.091 | 38.051
19 | 1.306 | 0.03837 | -0.091 | 34.053
19.5 | 1.268 | 0.04344 | -0.091 | 29.199

## 90. Re 7M Mach 0.00 (2)
BIGFOIL.COM POLAR EXPORT
NACA67A218
NACA67A218 |  |  |  | Cl Max: | 1.4675 | at alpha= | 20 | deg
XFOIL ncrit=9 |  |  |  | L/D Max: | 120.364 | at alpha= | 1.5 | deg
Re: | 7000000 |  |  | Cd Min: | 0.04053 | at alpha= | 20 | deg
Mach: | 0 |  |  | Cl=0 at alpha= | -2.3646 | deg
|  |  |  | @ Cl=0.1, Cd= | 0.0034828
|  |  |  | @ Cl=0.4, Cd= | 0.0080276
|  |  |  | @ Cl=0.6, Cd= | 0.011172
alpha (deg) | Cl | Cd | Cm | Cl/Cd
-20 | -1.3146 | 0.02937 | -0.1196 | -44.76
-19.5 | -1.2953 | 0.02735 | -0.1178 | -47.3601
-19 | -1.2733 | 0.02561 | -0.116 | -49.7189
-18.5 | -1.2489 | 0.02401 | -0.1143 | -52.0158
-18 | -1.2239 | 0.02253 | -0.1123 | -54.3231
-17.5 | -1.1935 | 0.02139 | -0.1108 | -55.7971
-17 | -1.1647 | 0.02023 | -0.1088 | -57.5729
-16.5 | -1.1323 | 0.01919 | -0.1072 | -59.0047
-16 | -1.1001 | 0.01821 | -0.1055 | -60.4119
-15.5 | -1.0652 | 0.01733 | -0.1039 | -61.4657
-15 | -1.0339 | 0.01634 | -0.1017 | -63.2742
-14.5 | -0.9987 | 0.01553 | -0.1 | -64.3078
-14 | -0.9627 | 0.01478 | -0.0982 | -65.1353
-13.5 | -0.9251 | 0.01413 | -0.0966 | -65.4706
-13 | -0.8847 | 0.01354 | -0.0954 | -65.3397
-12.5 | -0.8447 | 0.01297 | -0.094 | -65.1272
-12 | -0.8039 | 0.0124 | -0.0926 | -64.8306
-11.5 | -0.7641 | 0.01179 | -0.091 | -64.8092
-11 | -0.7226 | 0.0113 | -0.0897 | -63.9469
-10.5 | -0.6791 | 0.01086 | -0.0886 | -62.5322
-10 | -0.6365 | 0.01039 | -0.0872 | -61.2608
-9.5 | -0.594 | 0.00996 | -0.0858 | -59.6386
-9 | -0.5506 | 0.00955 | -0.0845 | -57.6545
-8.5 | -0.5059 | 0.00919 | -0.0834 | -55.049
-8 | -0.4624 | 0.00883 | -0.082 | -52.3669
-7.5 | -0.417 | 0.00852 | -0.0809 | -48.9437
-7 | -0.3709 | 0.00819 | -0.08 | -45.2869
-6.5 | -0.3248 | 0.0079 | -0.0789 | -41.1139
-6 | -0.2788 | 0.0076 | -0.0778 | -36.6842
-5.5 | -0.2326 | 0.00731 | -0.0767 | -31.8194
-5 | -0.1869 | 0.00703 | -0.0755 | -26.5861
-4.5 | -0.1443 | 0.00668 | -0.0736 | -21.6018
-4 | -0.1043 | 0.00629 | -0.0712 | -16.5819
-3.5 | -0.0664 | 0.0059 | -0.0682 | -11.2542
-3 | -0.0339 | 0.00549 | -0.0641 | -6.1749
-2.5 | -0.0101 | 0.00515 | -0.0578 | -1.9612
-2 | 0.0272 | 0.00481 | -0.0546 | 5.6549
-1.5 | 0.0645 | 0.00439 | -0.0514 | 14.6925
-1 | 0.0951 | 0.00357 | -0.0469 | 26.6387
-0.5 | 0.135 | 0.00286 | -0.0442 | 47.2028
0 | 0.1925 | 0.00286 | -0.0451 | 67.3077
0.5 | 0.2522 | 0.00283 | -0.0465 | 89.1166
1 | 0.3097 | 0.00292 | -0.0474 | 106.0616
1.5 | 0.3635 | 0.00302 | -0.0475 | 120.3642
2 | 0.3702 | 0.00389 | -0.0374 | 95.1671
2.5 | 0.3344 | 0.00494 | -0.0183 | 67.6923
3 | 0.3384 | 0.00587 | -0.0084 | 57.6491
3.5 | 0.3496 | 0.00683 | -0.0004 | 51.1859
4 | 0.3751 | 0.00755 | 0.0047 | 49.6821
4.5 | 0.4069 | 0.00816 | 0.0085 | 49.8652
5 | 0.4403 | 0.00877 | 0.012 | 50.2052
5.5 | 0.477 | 0.00934 | 0.0147 | 51.0707
6 | 0.5142 | 0.00992 | 0.0173 | 51.8347
6.5 | 0.5512 | 0.01055 | 0.0198 | 52.2464
7 | 0.5922 | 0.01108 | 0.0216 | 53.4477
7.5 | 0.6345 | 0.01158 | 0.0231 | 54.7927
8 | 0.6759 | 0.01212 | 0.0246 | 55.7673
8.5 | 0.7198 | 0.01259 | 0.0257 | 57.1724
9 | 0.7629 | 0.0131 | 0.0269 | 58.2366
9.5 | 0.8054 | 0.01363 | 0.0282 | 59.0902
10 | 0.8463 | 0.01424 | 0.0296 | 59.4312
10.5 | 0.8884 | 0.01481 | 0.0308 | 59.9865
11 | 0.9308 | 0.01538 | 0.0318 | 60.5202
11.5 | 0.9687 | 0.01614 | 0.0335 | 60.0186
12 | 1.0078 | 0.01685 | 0.035 | 59.8101
12.5 | 1.0457 | 0.01762 | 0.0365 | 59.3473
13 | 1.0797 | 0.01858 | 0.0386 | 58.1109
13.5 | 1.1141 | 0.01955 | 0.0405 | 56.9872
14 | 1.1511 | 0.02043 | 0.0419 | 56.3436
14.5 | 1.1821 | 0.02161 | 0.044 | 54.7015
15 | 1.2163 | 0.02266 | 0.0456 | 53.6761
15.5 | 1.2502 | 0.02377 | 0.0471 | 52.5957
16 | 1.2801 | 0.02511 | 0.049 | 50.9797
16.5 | 1.3115 | 0.02638 | 0.0505 | 49.7157
17 | 1.3378 | 0.02797 | 0.0526 | 47.8298
17.5 | 1.3651 | 0.02955 | 0.0543 | 46.1963
18 | 1.3845 | 0.03171 | 0.0566 | 43.6613
18.5 | 1.4101 | 0.03348 | 0.0581 | 42.1177
19 | 1.4285 | 0.03584 | 0.0601 | 39.8577
19.5 | 1.4497 | 0.03804 | 0.0616 | 38.1099
20 | 1.4675 | 0.04053 | 0.0631 | 36.2077

## 91. Re 7M Mach 0.10 (1)
BIGFOIL.COM POLAR EXPORT
NACA67A218
NACA67A218 |  |  |  | Cl Max: | 1.441 | at alpha= | 14 | deg
JavaFoil+Calcfoil stall+Eppler ext transition |  |  |  | L/D Max: | 101.982 | at alpha= | 1.5 | deg
Re: | 7000000 |  |  | Cd Min: | 0.00275 | at alpha= | -1.5 | deg
Mach: | 0.1 |  |  | Cl=0 at alpha= | -1.6825 | deg
|  |  |  | @ Cl=0.1, Cd= | 0.0031978
|  |  |  | @ Cl=0.4, Cd= | 0.0039295
|  |  |  | @ Cl=0.6, Cd= | 0.006372
alpha (deg) | Cl | Cd | Cm | Cl/Cd
-20 | -0.935 | 0.13373 | 0.009 | -6.99
-19.5 | -0.962 | 0.11821 | 0.009 | -8.138
-19 | -0.986 | 0.10592 | 0.008 | -9.312
-18.5 | -1.018 | 0.08777 | 0.008 | -11.602
-18 | -1.053 | 0.06998 | 0.007 | -15.043
-17.5 | -1.144 | 0.03271 | 0.007 | -34.969
-17 | -1.165 | 0.02772 | 0.006 | -42.032
-16.5 | -1.177 | 0.02477 | 0.005 | -47.522
-16 | -1.183 | 0.02295 | 0.003 | -51.558
-15.5 | -1.189 | 0.02049 | 0.002 | -58.042
-15 | -1.188 | 0.01912 | 0.001 | -62.147
-14.5 | -1.183 | 0.01785 | -0.001 | -66.284
-14 | -1.173 | 0.01678 | -0.002 | -69.933
-13.5 | -1.159 | 0.01583 | -0.004 | -73.216
-13 | -1.14 | 0.01525 | -0.005 | -74.761
-12.5 | -1.117 | 0.01443 | -0.006 | -77.455
-12 | -1.089 | 0.01361 | -0.008 | -80.007
-11.5 | -1.056 | 0.01303 | -0.009 | -81.053
-11 | -1.02 | 0.01247 | -0.011 | -81.784
-10.5 | -0.981 | 0.01187 | -0.012 | -82.622
-10 | -0.939 | 0.0114 | -0.014 | -82.38
-9.5 | -0.895 | 0.0109 | -0.015 | -82.101
-9 | -0.848 | 0.01046 | -0.017 | -81.05
-8.5 | -0.798 | 0.01003 | -0.018 | -79.587
-8 | -0.747 | 0.00957 | -0.02 | -78.061
-7.5 | -0.694 | 0.00914 | -0.021 | -75.957
-7 | -0.64 | 0.00882 | -0.023 | -72.519
-6.5 | -0.584 | 0.00845 | -0.024 | -69.097
-6 | -0.526 | 0.00818 | -0.026 | -64.34
-5.5 | -0.468 | 0.00792 | -0.027 | -59.085
-5 | -0.409 | 0.00764 | -0.029 | -53.447
-4.5 | -0.348 | 0.00744 | -0.03 | -46.797
-4 | -0.287 | 0.00723 | -0.032 | -39.791
-3.5 | -0.226 | 0.00648 | -0.033 | -34.889
-3 | -0.165 | 0.00546 | -0.035 | -30.108
-2.5 | -0.103 | 0.00471 | -0.036 | -21.766
-2 | -0.04 | 0.00441 | -0.038 | -9.112
-1.5 | 0.023 | 0.00275 | -0.04 | 8.195
-1 | 0.086 | 0.0032 | -0.041 | 26.803
-0.5 | 0.149 | 0.00319 | -0.043 | 46.666
0 | 0.211 | 0.00322 | -0.044 | 65.456
0.5 | 0.274 | 0.00324 | -0.046 | 84.349
1 | 0.336 | 0.00358 | -0.047 | 93.889
1.5 | 0.398 | 0.0039 | -0.049 | 101.982
2 | 0.459 | 0.0048 | -0.05 | 95.649
2.5 | 0.518 | 0.00566 | -0.051 | 91.682
3 | 0.579 | 0.00605 | -0.053 | 95.684
3.5 | 0.639 | 0.00697 | -0.054 | 91.738
4 | 0.699 | 0.0076 | -0.056 | 92
4.5 | 0.758 | 0.00846 | -0.057 | 89.639
5 | 0.817 | 0.00948 | -0.059 | 86.145
5.5 | 0.875 | 0.00984 | -0.06 | 88.924
6 | 0.931 | 0.01027 | -0.061 | 90.662
6.5 | 0.985 | 0.01065 | -0.063 | 92.484
7 | 1.037 | 0.01108 | -0.064 | 93.652
7.5 | 1.087 | 0.01146 | -0.066 | 94.91
8 | 1.135 | 0.01193 | -0.067 | 95.144
8.5 | 1.18 | 0.01241 | -0.068 | 95.153
9 | 1.223 | 0.01328 | -0.07 | 92.086
9.5 | 1.262 | 0.01386 | -0.071 | 91.046
10 | 1.297 | 0.01446 | -0.072 | 89.73
10.5 | 1.329 | 0.01516 | -0.074 | 87.689
11 | 1.358 | 0.01586 | -0.075 | 85.615
11.5 | 1.382 | 0.01649 | -0.076 | 83.817
12 | 1.402 | 0.01726 | -0.078 | 81.25
12.5 | 1.418 | 0.01803 | -0.079 | 78.64
13 | 1.43 | 0.01885 | -0.08 | 75.883
13.5 | 1.437 | 0.01974 | -0.081 | 72.82
14 | 1.441 | 0.02065 | -0.082 | 69.764
14.5 | 1.44 | 0.02205 | -0.083 | 65.295
15 | 1.435 | 0.02316 | -0.085 | 61.947
15.5 | 1.426 | 0.02433 | -0.086 | 58.608
16 | 1.413 | 0.02563 | -0.087 | 55.148
16.5 | 1.397 | 0.02713 | -0.088 | 51.488
17 | 1.376 | 0.0292 | -0.089 | 47.144
17.5 | 1.349 | 0.03214 | -0.089 | 41.979
18 | 1.318 | 0.03435 | -0.09 | 38.375
18.5 | 1.284 | 0.0375 | -0.091 | 34.223
19 | 1.24 | 0.04298 | -0.091 | 28.859

## 92. Re 7M Mach 0.10 (2)
BIGFOIL.COM POLAR EXPORT
NACA67A218
NACA67A218 |  |  |  | Cl Max: | 1.4647 | at alpha= | 20 | deg
XFOIL ncrit=9 |  |  |  | L/D Max: | 120.66 | at alpha= | 1.5 | deg
Re: | 7000000 |  |  | Cd Min: | 0.04222 | at alpha= | 20 | deg
Mach: | 0.1 |  |  | Cl=0 at alpha= | -2.3962 | deg
|  |  |  | @ Cl=0.1, Cd= | 0.0035037
|  |  |  | @ Cl=0.4, Cd= | 0.0081586
|  |  |  | @ Cl=0.6, Cd= | 0.011302
alpha (deg) | Cl | Cd | Cm | Cl/Cd
-20 | -1.3076 | 0.03098 | -0.1239 | -42.2079
-19.5 | -1.2908 | 0.02866 | -0.122 | -45.0384
-19 | -1.2722 | 0.02661 | -0.1199 | -47.8091
-18.5 | -1.2491 | 0.02485 | -0.118 | -50.2656
-18 | -1.2229 | 0.02332 | -0.1161 | -52.44
-17.5 | -1.1951 | 0.022 | -0.1141 | -54.3227
-17 | -1.1658 | 0.02078 | -0.1121 | -56.102
-16.5 | -1.1346 | 0.01964 | -0.1102 | -57.7699
-16 | -1.1014 | 0.01863 | -0.1085 | -59.1197
-15.5 | -1.0679 | 0.01766 | -0.1066 | -60.47
-15 | -1.0337 | 0.01674 | -0.1047 | -61.7503
-14.5 | -1.0004 | 0.01583 | -0.1025 | -63.1965
-14 | -0.964 | 0.01505 | -0.1007 | -64.0532
-13.5 | -0.9268 | 0.01435 | -0.0989 | -64.5854
-13 | -0.8865 | 0.01372 | -0.0975 | -64.6137
-12.5 | -0.8455 | 0.01314 | -0.0961 | -64.3455
-12 | -0.8048 | 0.01257 | -0.0946 | -64.0255
-11.5 | -0.7649 | 0.01193 | -0.0929 | -64.1157
-11 | -0.7226 | 0.01143 | -0.0915 | -63.2196
-10.5 | -0.6798 | 0.01096 | -0.0902 | -62.0255
-10 | -0.6364 | 0.0105 | -0.0889 | -60.6095
-9.5 | -0.5933 | 0.01006 | -0.0875 | -58.9761
-9 | -0.5503 | 0.00964 | -0.086 | -57.0851
-8.5 | -0.5052 | 0.00928 | -0.0849 | -54.4397
-8 | -0.4609 | 0.0089 | -0.0835 | -51.7865
-7.5 | -0.4159 | 0.00858 | -0.0823 | -48.4732
-7 | -0.3694 | 0.00825 | -0.0812 | -44.7758
-6.5 | -0.3225 | 0.00796 | -0.0803 | -40.5151
-6 | -0.2769 | 0.00764 | -0.079 | -36.2435
-5.5 | -0.23 | 0.00736 | -0.078 | -31.25
-5 | -0.1842 | 0.00708 | -0.0767 | -26.0169
-4.5 | -0.1411 | 0.00672 | -0.0749 | -20.997
-4 | -0.1011 | 0.00633 | -0.0724 | -15.9716
-3.5 | -0.0629 | 0.00593 | -0.0694 | -10.6071
-3 | -0.0297 | 0.00551 | -0.0654 | -5.3902
-2.5 | -0.0076 | 0.00516 | -0.0587 | -1.4729
-2 | 0.029 | 0.00482 | -0.0553 | 6.0166
-1.5 | 0.0656 | 0.0044 | -0.0519 | 14.9091
-1 | 0.0957 | 0.00358 | -0.0471 | 26.7318
-0.5 | 0.1357 | 0.00287 | -0.0444 | 47.2822
0 | 0.1936 | 0.00287 | -0.0453 | 67.4564
0.5 | 0.2536 | 0.00284 | -0.0467 | 89.2958
1 | 0.3114 | 0.00292 | -0.0476 | 106.6438
1.5 | 0.3656 | 0.00303 | -0.0477 | 120.6601
2.5 | 0.335 | 0.00494 | -0.0181 | 67.8138
3 | 0.3382 | 0.00589 | -0.0081 | 57.4194
3.5 | 0.3488 | 0.00687 | 0.0002 | 50.7715
4 | 0.3736 | 0.00761 | 0.0055 | 49.0933
4.5 | 0.4044 | 0.00825 | 0.0095 | 49.0182
5 | 0.439 | 0.00885 | 0.0128 | 49.6045
5.5 | 0.4753 | 0.00944 | 0.0156 | 50.3496
6 | 0.5126 | 0.01003 | 0.0183 | 51.1067
6.5 | 0.5501 | 0.01066 | 0.0208 | 51.6041
7 | 0.5916 | 0.01119 | 0.0225 | 52.8686
7.5 | 0.6329 | 0.01174 | 0.0243 | 53.9097
8 | 0.6755 | 0.01225 | 0.0257 | 55.1429
8.5 | 0.7199 | 0.01272 | 0.0268 | 56.5959
9 | 0.7633 | 0.01324 | 0.028 | 57.6511
9.5 | 0.8049 | 0.01382 | 0.0295 | 58.2417
10 | 0.8469 | 0.01441 | 0.0308 | 58.7717
10.5 | 0.8898 | 0.01498 | 0.032 | 59.3992
11 | 0.9315 | 0.0156 | 0.0333 | 59.7115
11.5 | 0.9698 | 0.01637 | 0.035 | 59.2425
12 | 1.0091 | 0.01711 | 0.0366 | 58.9772
12.5 | 1.0467 | 0.01793 | 0.0383 | 58.377
13 | 1.08 | 0.01895 | 0.0405 | 56.9921
13.5 | 1.116 | 0.0199 | 0.0423 | 56.0804
14 | 1.1527 | 0.02082 | 0.0439 | 55.365
14.5 | 1.1836 | 0.02204 | 0.0461 | 53.7024
15 | 1.2193 | 0.02308 | 0.0476 | 52.8293
15.5 | 1.2511 | 0.02434 | 0.0495 | 51.401
16 | 1.2822 | 0.02568 | 0.0513 | 49.9299
17 | 1.339 | 0.02874 | 0.0552 | 46.5901
17.5 | 1.3637 | 0.03056 | 0.0572 | 44.6237
18 | 1.3843 | 0.03272 | 0.0595 | 42.3075
18.5 | 1.4091 | 0.03466 | 0.0611 | 40.6549
19 | 1.4277 | 0.03711 | 0.063 | 38.4721
19.5 | 1.4471 | 0.03956 | 0.0646 | 36.5799
20 | 1.4647 | 0.04222 | 0.0661 | 34.6921

## 93. Re 7M Mach 0.25 (1)
BIGFOIL.COM POLAR EXPORT
NACA67A218
NACA67A218 |  |  |  | Cl Max: | 1.361 | at alpha= | 12 | deg
JavaFoil+Calcfoil stall+Eppler ext transition |  |  |  | L/D Max: | 103.204 | at alpha= | 1.5 | deg
Re: | 7000000 |  |  | Cd Min: | 0.00322 | at alpha= | -0.5 | deg
Mach: | 0.25 |  |  | Cl=0 at alpha= | -1.6797 | deg
|  |  |  | @ Cl=0.1, Cd= | 0.0032281
|  |  |  | @ Cl=0.4, Cd= | 0.0039194
|  |  |  | @ Cl=0.6, Cd= | 0.0063087
alpha (deg) | Cl | Cd | Cm | Cl/Cd
-18.5 | -0.663 | 0.1471 | 0.006 | -4.508
-18 | -0.71 | 0.13608 | 0.005 | -5.218
-17.5 | -0.756 | 0.12432 | 0.005 | -6.078
-17 | -0.798 | 0.11235 | 0.004 | -7.105
-16.5 | -0.838 | 0.10137 | 0.003 | -8.266
-16 | -0.882 | 0.08452 | 0.003 | -10.437
-15.5 | -0.965 | 0.04733 | 0.002 | -20.393
-15 | -1.048 | 0.02532 | 0.001 | -41.377
-14.5 | -1.071 | 0.02206 | -0.001 | -48.555
-14 | -1.086 | 0.01979 | -0.002 | -54.903
-13.5 | -1.094 | 0.01799 | -0.004 | -60.804
-13 | -1.093 | 0.01684 | -0.005 | -64.891
-12.5 | -1.085 | 0.01581 | -0.007 | -68.604
-12 | -1.067 | 0.01484 | -0.008 | -71.931
-11.5 | -1.043 | 0.01398 | -0.009 | -74.607
-11 | -1.014 | 0.01327 | -0.011 | -76.424
-10.5 | -0.981 | 0.01265 | -0.012 | -77.577
-10 | -0.944 | 0.01207 | -0.014 | -78.176
-9.5 | -0.903 | 0.01153 | -0.015 | -78.307
-9 | -0.859 | 0.011 | -0.017 | -78.077
-8.5 | -0.811 | 0.01048 | -0.019 | -77.396
-8 | -0.761 | 0.00999 | -0.02 | -76.175
-7.5 | -0.708 | 0.0095 | -0.022 | -74.545
-7 | -0.654 | 0.00914 | -0.023 | -71.535
-6.5 | -0.597 | 0.00878 | -0.025 | -67.972
-6 | -0.539 | 0.00841 | -0.026 | -64.071
-5.5 | -0.479 | 0.00816 | -0.028 | -58.736
-5 | -0.419 | 0.00789 | -0.029 | -53.091
-4.5 | -0.357 | 0.00736 | -0.031 | -48.535
-4 | -0.295 | 0.00711 | -0.033 | -41.462
-3.5 | -0.232 | 0.00638 | -0.034 | -36.393
-3 | -0.169 | 0.00548 | -0.036 | -30.822
-2.5 | -0.105 | 0.00466 | -0.037 | -22.597
-2 | -0.041 | 0.0047 | -0.039 | -8.774
-1.5 | 0.023 | 0.00355 | -0.041 | 6.5
-1 | 0.088 | 0.00323 | -0.042 | 27.237
-0.5 | 0.153 | 0.00322 | -0.044 | 47.445
0 | 0.217 | 0.00327 | -0.045 | 66.249
0.5 | 0.281 | 0.0033 | -0.047 | 85.258
1 | 0.345 | 0.00364 | -0.048 | 94.756
1.5 | 0.408 | 0.00396 | -0.05 | 103.204
2 | 0.471 | 0.00493 | -0.051 | 95.654
2.5 | 0.532 | 0.00581 | -0.053 | 91.591
3 | 0.594 | 0.00621 | -0.054 | 95.705
3.5 | 0.656 | 0.00723 | -0.056 | 90.748
4 | 0.717 | 0.00789 | -0.057 | 90.891
4.5 | 0.778 | 0.0088 | -0.059 | 88.332
5 | 0.838 | 0.0098 | -0.06 | 85.48
5.5 | 0.896 | 0.01024 | -0.062 | 87.51
6 | 0.953 | 0.01065 | -0.063 | 89.473
6.5 | 1.008 | 0.01111 | -0.065 | 90.708
7 | 1.06 | 0.01153 | -0.066 | 91.957
7.5 | 1.109 | 0.01196 | -0.067 | 92.748
8 | 1.156 | 0.01248 | -0.069 | 92.621
8.5 | 1.198 | 0.013 | -0.07 | 92.153
9 | 1.237 | 0.01408 | -0.072 | 87.846
9.5 | 1.271 | 0.01476 | -0.073 | 86.146
10 | 1.301 | 0.01547 | -0.074 | 84.056
10.5 | 1.325 | 0.01616 | -0.076 | 81.948
11 | 1.343 | 0.01704 | -0.077 | 78.778
11.5 | 1.355 | 0.01783 | -0.078 | 76.004
12 | 1.361 | 0.0188 | -0.08 | 72.355
12.5 | 1.36 | 0.01966 | -0.081 | 69.156
13 | 1.351 | 0.02077 | -0.082 | 65.057
13.5 | 1.337 | 0.02193 | -0.083 | 60.953
14 | 1.314 | 0.02331 | -0.084 | 56.37
14.5 | 1.285 | 0.02484 | -0.085 | 51.718
15 | 1.246 | 0.02739 | -0.086 | 45.493
15.5 | 1.203 | 0.02924 | -0.087 | 41.14
16 | 1.15 | 0.03279 | -0.088 | 35.079
16.5 | 1.05 | 0.05086 | -0.083 | 20.637
17 | 0.924 | 0.09569 | -0.071 | 9.657

## 94. Re 7M Mach 0.25 (2)
BIGFOIL.COM POLAR EXPORT
NACA67A218
NACA67A218 |  |  |  | Cl Max: | 1.43 | at alpha= | 20 | deg
XFOIL ncrit=9 |  |  |  | L/D Max: | 123.914 | at alpha= | 1.5 | deg
Re: | 7000000 |  |  | Cd Min: | 0.05406 | at alpha= | 20 | deg
Mach: | 0.25 |  |  | Cl=0 at alpha= | -2.8243 | deg
|  |  |  | @ Cl=0.1, Cd= | 0.0035862
|  |  |  | @ Cl=0.4, Cd= | 0.0087631
|  |  |  | @ Cl=0.6, Cd= | 0.012053
alpha (deg) | Cl | Cd | Cm | Cl/Cd
-20 | -1.2227 | 0.04471 | -0.1445 | -27.3473
-19.5 | -1.2286 | 0.03949 | -0.1436 | -31.1117
-19 | -1.2329 | 0.03487 | -0.1416 | -35.357
-18.5 | -1.2218 | 0.03161 | -0.1393 | -38.6523
-18 | -1.2087 | 0.02873 | -0.1365 | -42.071
-17.5 | -1.1875 | 0.02654 | -0.1338 | -44.7438
-17 | -1.1654 | 0.02448 | -0.1308 | -47.6062
-16.5 | -1.1361 | 0.02284 | -0.1281 | -49.7417
-16 | -1.1072 | 0.0213 | -0.1253 | -51.9812
-15.5 | -1.0764 | 0.01992 | -0.1224 | -54.0361
-15 | -1.0402 | 0.01882 | -0.12 | -55.271
-14.5 | -1.007 | 0.01768 | -0.1171 | -56.957
-14 | -0.9692 | 0.01673 | -0.1146 | -57.9319
-13.5 | -0.9329 | 0.01575 | -0.112 | -59.2317
-13 | -0.8939 | 0.01488 | -0.1096 | -60.0739
-12.5 | -0.8527 | 0.01412 | -0.1075 | -60.3895
-12 | -0.8106 | 0.01345 | -0.1054 | -60.2677
-11.5 | -0.7672 | 0.01282 | -0.1035 | -59.844
-11 | -0.7257 | 0.01215 | -0.1014 | -59.7284
-10.5 | -0.6815 | 0.0116 | -0.0995 | -58.75
-10 | -0.6357 | 0.01113 | -0.098 | -57.1159
-9.5 | -0.5924 | 0.01059 | -0.096 | -55.9396
-9 | -0.5465 | 0.01016 | -0.0944 | -53.7894
-8.5 | -0.5011 | 0.00972 | -0.0928 | -51.5535
-8 | -0.4559 | 0.00931 | -0.0911 | -48.9689
-7.5 | -0.408 | 0.00895 | -0.0898 | -45.5866
-7 | -0.3606 | 0.00858 | -0.0885 | -42.028
-6.5 | -0.3125 | 0.00826 | -0.0873 | -37.8329
-6 | -0.265 | 0.00792 | -0.086 | -33.4596
-5.5 | -0.2164 | 0.00763 | -0.0849 | -28.3617
-5 | -0.1692 | 0.00733 | -0.0835 | -23.0832
-4.5 | -0.1239 | 0.00697 | -0.0817 | -17.7762
-4 | -0.0836 | 0.00653 | -0.0789 | -12.8025
-3.5 | -0.0441 | 0.00611 | -0.076 | -7.2177
-3 | -0.0091 | 0.00566 | -0.072 | -1.6078
-2.5 | 0.0168 | 0.00518 | -0.066 | 3.2432
-2 | 0.0404 | 0.00489 | -0.0593 | 8.2618
-1.5 | 0.0721 | 0.00443 | -0.0545 | 16.2754
-1 | 0.0992 | 0.0036 | -0.0488 | 27.5556
-0.5 | 0.1397 | 0.0029 | -0.0458 | 48.1724
0 | 0.1991 | 0.0029 | -0.0466 | 68.6552
0.5 | 0.261 | 0.00288 | -0.048 | 90.625
1 | 0.3207 | 0.00296 | -0.0489 | 108.3446
1.5 | 0.3767 | 0.00304 | -0.049 | 123.9145
2 | 0.3805 | 0.00376 | -0.0378 | 101.1968
2.5 | 0.3373 | 0.00497 | -0.0169 | 67.8672
3 | 0.3316 | 0.00612 | -0.0048 | 54.183
3.5 | 0.3434 | 0.00711 | 0.0035 | 48.2982
4 | 0.3625 | 0.00805 | 0.0101 | 45.0311
4.5 | 0.396 | 0.00868 | 0.0139 | 45.6221
5 | 0.4292 | 0.00937 | 0.0177 | 45.8058
5.5 | 0.4661 | 0.01001 | 0.0208 | 46.5634
6 | 0.5064 | 0.01059 | 0.0232 | 47.8187
6.5 | 0.5431 | 0.01131 | 0.0262 | 48.0195
7 | 0.5856 | 0.01189 | 0.0282 | 49.2515
7.5 | 0.6306 | 0.0124 | 0.0297 | 50.8548
8 | 0.6736 | 0.013 | 0.0315 | 51.8154
8.5 | 0.718 | 0.01357 | 0.033 | 52.9108
9 | 0.7636 | 0.01412 | 0.0344 | 54.0793
9.5 | 0.8079 | 0.01472 | 0.0359 | 54.8845
10 | 0.85 | 0.01543 | 0.0378 | 55.0875
10.5 | 0.8941 | 0.01608 | 0.0393 | 55.6032
11 | 0.9368 | 0.01682 | 0.041 | 55.6956
11.5 | 0.9769 | 0.01767 | 0.043 | 55.2858
12 | 1.014 | 0.01868 | 0.0455 | 54.2827
12.5 | 1.0528 | 0.01965 | 0.0476 | 53.5776
13 | 1.0889 | 0.02075 | 0.0501 | 52.4771
13.5 | 1.1241 | 0.02194 | 0.0525 | 51.2352
14 | 1.1612 | 0.02309 | 0.0547 | 50.2902
14.5 | 1.1954 | 0.02443 | 0.0571 | 48.9316
15 | 1.2294 | 0.02583 | 0.0594 | 47.5958
15.5 | 1.2606 | 0.02743 | 0.0619 | 45.957
16 | 1.2866 | 0.02943 | 0.0648 | 43.7173
16.5 | 1.3165 | 0.03128 | 0.067 | 42.0876
17 | 1.3376 | 0.03373 | 0.0699 | 39.6561
17.5 | 1.357 | 0.03642 | 0.0725 | 37.2597
18 | 1.3787 | 0.0391 | 0.0747 | 35.2609
18.5 | 1.3999 | 0.04195 | 0.0765 | 33.3707
19 | 1.4077 | 0.04595 | 0.0786 | 30.6355
19.5 | 1.4197 | 0.04989 | 0.08 | 28.4566
20 | 1.43 | 0.05406 | 0.0809 | 26.4521

## 95. Re 7M Mach 0.50 (1)
BIGFOIL.COM POLAR EXPORT
NACA67A218
NACA67A218 |  |  |  | Cl Max: | 1.243 | at alpha= | 20 | deg
JavaFoil+Calcfoil stall+Eppler ext transition |  |  |  | L/D Max: | 111.833 | at alpha= | 1.5 | deg
Re: | 7000000 |  |  | Cd Min: | 0.00312 | at alpha= | 0.5 | deg
Mach: | 0.5 |  |  | Cl=0 at alpha= | -1.6806 | deg
|  |  |  | @ Cl=0.1, Cd= | 0.0033094
|  |  |  | @ Cl=0.4, Cd= | 0.0036362
|  |  |  | @ Cl=0.6, Cd= | 0.0065075
alpha (deg) | Cl | Cd | Cm | Cl/Cd
-20 | -1.036 | 0.15135 | 0.01 | -6.843
-19.5 | -1.016 | 0.14773 | 0.009 | -6.877
-19 | -0.985 | 0.14171 | 0.008 | -6.953
-18.5 | -0.953 | 0.13929 | 0.007 | -6.839
-18 | -0.923 | 0.13608 | 0.006 | -6.783
-17.5 | -0.895 | 0.13041 | 0.005 | -6.864
-17 | -0.872 | 0.12906 | 0.004 | -6.753
-16.5 | -0.84 | 0.12549 | 0.003 | -6.698
-16 | -0.81 | 0.11899 | 0.002 | -6.808
-15.5 | -0.782 | 0.11467 | 0.001 | -6.822
-15 | -0.755 | 0.11213 | 0 | -6.73
-14.5 | -0.728 | 0.10795 | 0 | -6.742
-14 | -0.698 | 0.10382 | -0.001 | -6.727
-13.5 | -0.67 | 0.09569 | -0.002 | -7.003
-13 | -0.642 | 0.08797 | -0.003 | -7.303
-12.5 | -0.615 | 0.08093 | -0.004 | -7.597
-12 | -0.585 | 0.09032 | -0.005 | -6.48
-11.5 | -0.557 | 0.08058 | -0.005 | -6.914
-11 | -0.531 | 0.07134 | -0.007 | -7.44
-10.5 | -0.501 | 0.07367 | -0.007 | -6.797
-10 | -0.474 | 0.06724 | -0.008 | -7.046
-9.5 | -0.533 | 0.01624 | -0.017 | -32.831
-9 | -0.751 | 0.01441 | -0.019 | -52.082
-8.5 | -0.79 | 0.01319 | -0.021 | -59.868
-8 | -0.778 | 0.01207 | -0.022 | -64.468
-7.5 | -0.745 | 0.01121 | -0.024 | -66.46
-7 | -0.7 | 0.01082 | -0.026 | -64.706
-6.5 | -0.647 | 0.01017 | -0.027 | -63.656
-6 | -0.589 | 0.00962 | -0.029 | -61.246
-5.5 | -0.527 | 0.00912 | -0.031 | -57.842
-5 | -0.462 | 0.00875 | -0.033 | -52.829
-4.5 | -0.396 | 0.0084 | -0.034 | -47.116
-4 | -0.327 | 0.00809 | -0.036 | -40.458
-3.5 | -0.258 | 0.00777 | -0.038 | -33.155
-3 | -0.188 | 0.00664 | -0.04 | -28.246
-2.5 | -0.117 | 0.0059 | -0.041 | -19.823
-2 | -0.046 | 0.00514 | -0.043 | -8.929
-1.5 | 0.026 | 0.00377 | -0.045 | 6.822
-1 | 0.098 | 0.00331 | -0.047 | 29.621
-0.5 | 0.17 | 0.00329 | -0.049 | 51.811
0 | 0.241 | 0.00336 | -0.05 | 71.691
0.5 | 0.313 | 0.00312 | -0.052 | 100.23
1 | 0.384 | 0.00351 | -0.054 | 109.369
1.5 | 0.455 | 0.00407 | -0.055 | 111.833
2 | 0.525 | 0.00523 | -0.057 | 100.28
2.5 | 0.592 | 0.00638 | -0.059 | 92.77
3 | 0.661 | 0.00748 | -0.06 | 88.3
3.5 | 0.729 | 0.00844 | -0.062 | 86.343
4 | 0.796 | 0.00965 | -0.064 | 82.443
4.5 | 0.861 | 0.01092 | -0.065 | 78.876
5 | 0.926 | 0.01151 | -0.067 | 80.415
5.5 | 0.988 | 0.01207 | -0.069 | 81.865
6 | 1.045 | 0.01268 | -0.07 | 82.412
6.5 | 1.095 | 0.01325 | -0.072 | 82.642
7 | 1.137 | 0.01402 | -0.073 | 81.116
7.5 | 1.166 | 0.0147 | -0.075 | 79.295
8 | 1.173 | 0.01637 | -0.077 | 71.656
8.5 | 1.139 | 0.01766 | -0.078 | 64.488
9 | 0.935 | 0.01946 | -0.08 | 48.041
9.5 | 0.761 | 0.02139 | -0.081 | 35.6
10 | 0.663 | 0.06668 | -0.046 | 9.948
10.5 | 0.688 | 0.07808 | -0.042 | 8.806
11 | 0.859 | 0.02351 | -0.085 | 36.55
11.5 | 0.746 | 0.07869 | -0.048 | 9.483
12 | 0.773 | 0.08643 | -0.049 | 8.948
12.5 | 0.802 | 0.08352 | -0.05 | 9.6
13 | 0.828 | 0.09156 | -0.05 | 9.043
13.5 | 0.856 | 0.10009 | -0.051 | 8.551
14 | 0.887 | 0.10448 | -0.056 | 8.49
14.5 | 0.911 | 0.10602 | -0.053 | 8.595
15 | 0.938 | 0.11149 | -0.054 | 8.417
15.5 | 0.97 | 0.11526 | -0.059 | 8.419
16 | 1.008 | 0.11565 | -0.066 | 8.714
16.5 | 1.023 | 0.12142 | -0.059 | 8.425
17 | 1.052 | 0.12747 | -0.062 | 8.252
17.5 | 1.09 | 0.12759 | -0.069 | 8.543
18 | 1.128 | 0.12738 | -0.074 | 8.859
18.5 | 1.135 | 0.14125 | -0.066 | 8.034
19 | 1.165 | 0.14521 | -0.068 | 8.02
19.5 | 1.202 | 0.14495 | -0.074 | 8.294
20 | 1.243 | 0.14206 | -0.08 | 8.751

## 96. Re 7M Mach 0.50 (2)
BIGFOIL.COM POLAR EXPORT
NACA67A218
NACA67A218 |  |  |  | Cl Max: | 1.0952 | at alpha= | 13 | deg
XFOIL ncrit=9 |  |  |  | L/D Max: | 129.128 | at alpha= | 1.5 | deg
Re: | 7000000 |  |  | Cd Min: | 0.13456 | at alpha= | 18 | deg
Mach: | 0.5 |  |  | Cl=0 at alpha= | -3.8912 | deg
|  |  |  | @ Cl=0.1, Cd= | 0.0059582
|  |  |  | @ Cl=0.4, Cd= | 0.0031953
|  |  |  | @ Cl=0.6, Cd= | 0.015482
alpha (deg) | Cl | Cd | Cm | Cl/Cd
-16.5 | -0.4691 | 0.10717 | -0.144 | -4.3772
-16 | -0.4945 | 0.09563 | -0.1512 | -5.171
-15.5 | -0.5155 | 0.08497 | -0.1575 | -6.0668
-15 | -0.5441 | 0.07294 | -0.1648 | -7.4596
-14.5 | -0.5679 | 0.06137 | -0.1725 | -9.2537
-14 | -0.5942 | 0.05115 | -0.1781 | -11.6168
-13.5 | -0.6293 | 0.04207 | -0.1803 | -14.9584
-13 | -0.6708 | 0.03421 | -0.1783 | -19.6083
-12.5 | -0.7087 | 0.02781 | -0.1727 | -25.4836
-12 | -0.7359 | 0.0227 | -0.1648 | -32.4185
-11.5 | -0.7398 | 0.01912 | -0.1565 | -38.6925
-11 | -0.7194 | 0.01682 | -0.1492 | -42.7705
-10.5 | -0.6837 | 0.01528 | -0.1432 | -44.7448
-10 | -0.6368 | 0.01424 | -0.1386 | -44.7191
-9.5 | -0.5879 | 0.01335 | -0.1345 | -44.0375
-9 | -0.5365 | 0.01259 | -0.1309 | -42.6132
-8.5 | -0.4841 | 0.0119 | -0.1277 | -40.6807
-8 | -0.4315 | 0.01127 | -0.1247 | -38.2875
-7.5 | -0.378 | 0.01071 | -0.1221 | -35.2941
-7 | -0.324 | 0.01021 | -0.1197 | -31.7336
-6.5 | -0.271 | 0.00972 | -0.1174 | -27.8807
-6 | -0.2152 | 0.00933 | -0.1156 | -23.0654
-5.5 | -0.1614 | 0.00891 | -0.1136 | -18.1145
-5 | -0.108 | 0.00852 | -0.1116 | -12.6761
-4.5 | -0.0549 | 0.00814 | -0.1097 | -6.7445
-4 | -0.0092 | 0.00762 | -0.1065 | -1.2073
-3.5 | 0.0331 | 0.00709 | -0.1028 | 4.6685
-3 | 0.0701 | 0.00652 | -0.0979 | 10.7515
-2.5 | 0.1015 | 0.00593 | -0.092 | 17.1164
-2 | 0.1273 | 0.00532 | -0.0848 | 23.9286
-1.5 | 0.1116 | 0.00455 | -0.0685 | 24.5275
-1 | 0.1136 | 0.00373 | -0.0558 | 30.4558
-0.5 | 0.1543 | 0.00311 | -0.0511 | 49.6141
0 | 0.221 | 0.00309 | -0.0518 | 71.521
0.5 | 0.2893 | 0.00308 | -0.0528 | 93.9286
1 | 0.3552 | 0.00315 | -0.0532 | 112.7619
1.5 | 0.4145 | 0.00321 | -0.0522 | 129.1277
2 | 0.4199 | 0.00355 | -0.0394 | 118.2817
2.5 | 0.361 | 0.00515 | -0.0143 | 70.0971
3 | 0.3159 | 0.00712 | 0.0066 | 44.368
3.5 | 0.3147 | 0.00856 | 0.0184 | 36.764
4 | 0.3313 | 0.00976 | 0.0266 | 33.9447
4.5 | 0.3589 | 0.0108 | 0.0326 | 33.2315
5 | 0.3967 | 0.01166 | 0.0369 | 34.0223
5.5 | 0.4343 | 0.01256 | 0.0411 | 34.578
6 | 0.477 | 0.01336 | 0.0446 | 35.7036
6.5 | 0.521 | 0.01419 | 0.0478 | 36.716
7 | 0.5673 | 0.01501 | 0.0507 | 37.7948
7.5 | 0.6179 | 0.01574 | 0.0531 | 39.2567
8 | 0.6698 | 0.01648 | 0.0554 | 40.6432
8.5 | 0.7192 | 0.01735 | 0.0582 | 41.4524
9 | 0.7701 | 0.01822 | 0.0609 | 42.2667
9.5 | 0.8209 | 0.01915 | 0.0637 | 42.8668
10 | 0.8694 | 0.02026 | 0.067 | 42.9121
10.5 | 0.9181 | 0.0214 | 0.0704 | 42.9019
11 | 0.9615 | 0.02285 | 0.0744 | 42.0788
11.5 | 1.0068 | 0.02436 | 0.0785 | 41.33
12 | 1.0486 | 0.02613 | 0.083 | 40.1301
12.5 | 1.0808 | 0.02852 | 0.0885 | 37.8962
13 | 1.0952 | 0.03201 | 0.0948 | 34.2143
13.5 | 1.0846 | 0.0372 | 0.1014 | 29.1559
14 | 1.0537 | 0.04425 | 0.1065 | 23.8124
14.5 | 1.0196 | 0.05257 | 0.1088 | 19.3951
15 | 0.9812 | 0.06245 | 0.108 | 15.7118
15.5 | 0.9473 | 0.0732 | 0.1042 | 12.9413
16 | 0.9165 | 0.08492 | 0.0981 | 10.7925
16.5 | 0.8921 | 0.09683 | 0.0909 | 9.2131
17 | 0.8651 | 0.10968 | 0.0826 | 7.8875
17.5 | 0.8469 | 0.12148 | 0.0751 | 6.9715
18 | 0.8192 | 0.13456 | 0.0667 | 6.088

## 97. Re 8M Mach 0.00 (1)
BIGFOIL.COM POLAR EXPORT
NACA67A218
NACA67A218 |  |  |  | Cl Max: | 1.458 | at alpha= | 14.5 | deg
JavaFoil+Calcfoil stall+Eppler ext transition |  |  |  | L/D Max: | 98.108 | at alpha= | 8.5 | deg
Re: | 8000000 |  |  | Cd Min: | 0.00286 | at alpha= | -1 | deg
Mach: | 0 |  |  | Cl=0 at alpha= | -1.6774 | deg
|  |  |  | @ Cl=0.1, Cd= | 0.0029362
|  |  |  | @ Cl=0.4, Cd= | 0.0046605
|  |  |  | @ Cl=0.6, Cd= | 0.00668
alpha (deg) | Cl | Cd | Cm | Cl/Cd
-20 | -0.988 | 0.12344 | 0.01 | -8.006
-19.5 | -1.024 | 0.09861 | 0.01 | -10.387
-19 | -1.057 | 0.0796 | 0.009 | -13.284
-18.5 | -1.118 | 0.04902 | 0.009 | -22.81
-18 | -1.17 | 0.0323 | 0.008 | -36.209
-17.5 | -1.189 | 0.02756 | 0.007 | -43.127
-17 | -1.197 | 0.0254 | 0.006 | -47.137
-16.5 | -1.205 | 0.02311 | 0.005 | -52.14
-16 | -1.208 | 0.02123 | 0.003 | -56.909
-15.5 | -1.209 | 0.01943 | 0.002 | -62.236
-15 | -1.205 | 0.01808 | 0.001 | -66.635
-14.5 | -1.196 | 0.01708 | -0.001 | -70.05
-14 | -1.184 | 0.01604 | -0.002 | -73.815
-13.5 | -1.167 | 0.01517 | -0.004 | -76.928
-13 | -1.146 | 0.01465 | -0.005 | -78.213
-12.5 | -1.121 | 0.01389 | -0.006 | -80.728
-12 | -1.091 | 0.01309 | -0.008 | -83.337
-11.5 | -1.057 | 0.01253 | -0.009 | -84.362
-11 | -1.02 | 0.01202 | -0.011 | -84.877
-10.5 | -0.98 | 0.01147 | -0.012 | -85.43
-10 | -0.938 | 0.01101 | -0.014 | -85.137
-9.5 | -0.893 | 0.01054 | -0.015 | -84.689
-9 | -0.846 | 0.01011 | -0.017 | -83.678
-8.5 | -0.796 | 0.0097 | -0.018 | -82.088
-8 | -0.745 | 0.0093 | -0.019 | -80.109
-7.5 | -0.692 | 0.00888 | -0.021 | -77.9
-7 | -0.637 | 0.00858 | -0.023 | -74.283
-6.5 | -0.581 | 0.00826 | -0.024 | -70.415
-6 | -0.524 | 0.00798 | -0.026 | -65.711
-5.5 | -0.466 | 0.00769 | -0.027 | -60.581
-5 | -0.407 | 0.00746 | -0.029 | -54.534
-4.5 | -0.347 | 0.00723 | -0.03 | -48.009
-4 | -0.286 | 0.00702 | -0.032 | -40.779
-3.5 | -0.225 | 0.00638 | -0.033 | -35.312
-3 | -0.164 | 0.0058 | -0.035 | -28.218
-2.5 | -0.102 | 0.00504 | -0.036 | -20.248
-2 | -0.04 | 0.00447 | -0.038 | -8.949
-1.5 | 0.022 | 0.00389 | -0.039 | 5.752
-1 | 0.085 | 0.00286 | -0.041 | 29.83
-0.5 | 0.148 | 0.00318 | -0.043 | 46.64
0 | 0.21 | 0.00321 | -0.044 | 65.433
0.5 | 0.272 | 0.00354 | -0.045 | 76.88
1 | 0.334 | 0.00378 | -0.047 | 88.444
1.5 | 0.395 | 0.0046 | -0.048 | 85.878
2 | 0.457 | 0.00535 | -0.05 | 85.293
2.5 | 0.516 | 0.00573 | -0.051 | 90.118
3 | 0.576 | 0.00646 | -0.053 | 89.167
3.5 | 0.636 | 0.00701 | -0.054 | 90.83
4 | 0.696 | 0.00764 | -0.055 | 91.056
4.5 | 0.755 | 0.00833 | -0.057 | 90.619
5 | 0.813 | 0.00923 | -0.058 | 88.139
5.5 | 0.871 | 0.00958 | -0.06 | 90.903
6 | 0.927 | 0.00998 | -0.061 | 92.922
6.5 | 0.981 | 0.01037 | -0.063 | 94.606
7 | 1.033 | 0.01074 | -0.064 | 96.189
7.5 | 1.084 | 0.01111 | -0.065 | 97.519
8 | 1.132 | 0.01156 | -0.067 | 97.897
8.5 | 1.177 | 0.012 | -0.068 | 98.108
9 | 1.22 | 0.01285 | -0.069 | 94.912
9.5 | 1.26 | 0.01341 | -0.071 | 93.936
10 | 1.296 | 0.01403 | -0.072 | 92.416
10.5 | 1.33 | 0.01463 | -0.073 | 90.904
11 | 1.359 | 0.01528 | -0.075 | 88.943
11.5 | 1.385 | 0.01586 | -0.076 | 87.364
12 | 1.407 | 0.01663 | -0.077 | 84.613
12.5 | 1.425 | 0.01734 | -0.078 | 82.178
13 | 1.439 | 0.01811 | -0.08 | 79.464
13.5 | 1.45 | 0.01897 | -0.081 | 76.423
14 | 1.456 | 0.01984 | -0.082 | 73.388
14.5 | 1.458 | 0.02108 | -0.083 | 69.164
15 | 1.457 | 0.02212 | -0.084 | 65.872
15.5 | 1.452 | 0.02307 | -0.085 | 62.94
16 | 1.444 | 0.02429 | -0.086 | 59.447
16.5 | 1.432 | 0.02563 | -0.087 | 55.861
17 | 1.417 | 0.02741 | -0.088 | 51.67
17.5 | 1.395 | 0.02977 | -0.089 | 46.858
18 | 1.369 | 0.03148 | -0.09 | 43.498
18.5 | 1.34 | 0.03402 | -0.091 | 39.398
19 | 1.309 | 0.0369 | -0.091 | 35.477
19.5 | 1.274 | 0.04083 | -0.092 | 31.212

## 98. Re 8M Mach 0.00 (2)
BIGFOIL.COM POLAR EXPORT
NACA67A218
NACA67A218 |  |  |  | Cl Max: | 1.4839 | at alpha= | 20 | deg
XFOIL ncrit=9 |  |  |  | L/D Max: | 110.658 | at alpha= | 1.5 | deg
Re: | 8000000 |  |  | Cd Min: | 0.03928 | at alpha= | 20 | deg
Mach: | 0 |  |  | Cl=0 at alpha= | -2.3871 | deg
|  |  |  | @ Cl=0.1, Cd= | 0.00387
|  |  |  | @ Cl=0.4, Cd= | 0.0079774
|  |  |  | @ Cl=0.6, Cd= | 0.01088
alpha (deg) | Cl | Cd | Cm | Cl/Cd
-20 | -1.3256 | 0.0286 | -0.1189 | -46.3497
-19.5 | -1.3072 | 0.02659 | -0.1169 | -49.1613
-19 | -1.2869 | 0.02474 | -0.1149 | -52.017
-18.5 | -1.2608 | 0.02327 | -0.1132 | -54.1813
-18 | -1.2351 | 0.02187 | -0.1112 | -56.4746
-17.5 | -1.206 | 0.0207 | -0.1094 | -58.2609
-17 | -1.1754 | 0.01959 | -0.1077 | -60
-16.5 | -1.1433 | 0.01857 | -0.106 | -61.567
-16 | -1.1099 | 0.01766 | -0.1043 | -62.8482
-15.5 | -1.0752 | 0.0168 | -0.1027 | -64
-15 | -1.0409 | 0.01599 | -0.1009 | -65.0969
-14.5 | -1.0056 | 0.01519 | -0.0991 | -66.2014
-14 | -0.9708 | 0.0144 | -0.0971 | -67.4167
-13.5 | -0.9316 | 0.01376 | -0.0957 | -67.7035
-13 | -0.8919 | 0.01316 | -0.0944 | -67.7736
-12.5 | -0.8521 | 0.01259 | -0.0929 | -67.6807
-12 | -0.8098 | 0.01209 | -0.0918 | -66.981
-11.5 | -0.7703 | 0.0115 | -0.0901 | -66.9826
-11 | -0.729 | 0.01101 | -0.0887 | -66.2125
-10.5 | -0.6853 | 0.01058 | -0.0876 | -64.7732
-10 | -0.6423 | 0.01016 | -0.0863 | -63.2185
-9.5 | -0.6005 | 0.00972 | -0.0848 | -61.7798
-9 | -0.5559 | 0.00935 | -0.0836 | -59.4545
-8.5 | -0.5119 | 0.00898 | -0.0824 | -57.0045
-8 | -0.4681 | 0.00859 | -0.0811 | -54.4936
-7.5 | -0.4213 | 0.00829 | -0.0802 | -50.8203
-7 | -0.376 | 0.00795 | -0.0791 | -47.2956
-6.5 | -0.3294 | 0.00768 | -0.0781 | -42.8906
-6 | -0.2833 | 0.00738 | -0.077 | -38.3875
-5.5 | -0.237 | 0.00712 | -0.0759 | -33.2865
-5 | -0.1905 | 0.00686 | -0.0748 | -27.7697
-4.5 | -0.1473 | 0.00653 | -0.073 | -22.5574
-4 | -0.1063 | 0.00617 | -0.0708 | -17.2285
-3.5 | -0.0678 | 0.0058 | -0.0679 | -11.6897
-3 | -0.0345 | 0.00542 | -0.0639 | -6.3653
-2.5 | -0.009 | 0.00512 | -0.058 | -1.7578
-1.5 | 0.0707 | 0.00439 | -0.0526 | 16.1048
-1 | 0.1062 | 0.00376 | -0.0491 | 28.2447
-0.5 | 0.1376 | 0.0029 | -0.0447 | 47.4483
0 | 0.1942 | 0.00274 | -0.0455 | 70.8759
0.5 | 0.252 | 0.00275 | -0.0464 | 91.6364
1 | 0.3076 | 0.00284 | -0.0469 | 108.3099
1.5 | 0.353 | 0.00319 | -0.0452 | 110.6583
2 | 0.3407 | 0.004 | -0.0309 | 85.175
2.5 | 0.3171 | 0.00512 | -0.0148 | 61.9336
3 | 0.3275 | 0.00598 | -0.0063 | 54.7659
3.5 | 0.343 | 0.00687 | 0.0009 | 49.9272
4 | 0.3724 | 0.00752 | 0.0053 | 49.5213
4.5 | 0.4074 | 0.0081 | 0.0085 | 50.2963
5 | 0.442 | 0.00868 | 0.0117 | 50.9217
5.5 | 0.4803 | 0.0092 | 0.0141 | 52.2065
6 | 0.5184 | 0.00975 | 0.0166 | 53.1692
6.5 | 0.5551 | 0.01037 | 0.0192 | 53.5294
7 | 0.5971 | 0.01085 | 0.0208 | 55.0323
7.5 | 0.6408 | 0.0113 | 0.022 | 56.708
8 | 0.682 | 0.01183 | 0.0237 | 57.65
8.5 | 0.7248 | 0.01232 | 0.025 | 58.8312
9 | 0.7687 | 0.01279 | 0.026 | 60.1016
9.5 | 0.8118 | 0.0133 | 0.0272 | 61.0376
10 | 0.8522 | 0.01392 | 0.0287 | 61.2213
10.5 | 0.8945 | 0.01447 | 0.0299 | 61.8176
11 | 0.9363 | 0.01505 | 0.0311 | 62.2126
11.5 | 0.9766 | 0.01572 | 0.0324 | 62.1247
12 | 1.0135 | 0.01652 | 0.0342 | 61.3499
12.5 | 1.0511 | 0.01732 | 0.0358 | 60.6871
13 | 1.0873 | 0.01819 | 0.0376 | 59.7746
13.5 | 1.1206 | 0.01919 | 0.0396 | 58.395
14 | 1.1575 | 0.02006 | 0.0411 | 57.7019
14.5 | 1.1917 | 0.02106 | 0.0428 | 56.5859
15 | 1.2248 | 0.02214 | 0.0446 | 55.3207
15.5 | 1.2591 | 0.0232 | 0.0461 | 54.2716
16 | 1.288 | 0.02457 | 0.0481 | 52.4217
16.5 | 1.3198 | 0.02582 | 0.0497 | 51.1154
17.5 | 1.3735 | 0.02897 | 0.0535 | 47.4111
18 | 1.3963 | 0.03087 | 0.0556 | 45.2316
18.5 | 1.4231 | 0.03256 | 0.057 | 43.707
19 | 1.4443 | 0.03466 | 0.0588 | 41.6705
19.5 | 1.4649 | 0.0369 | 0.0604 | 39.6992
20 | 1.4839 | 0.03928 | 0.0619 | 37.7775

## 99. Re 8M Mach 0.10 (1)
BIGFOIL.COM POLAR EXPORT
NACA67A218
NACA67A218 |  |  |  | Cl Max: | 1.441 | at alpha= | 14 | deg
JavaFoil+Calcfoil stall+Eppler ext transition |  |  |  | L/D Max: | 97.495 | at alpha= | 8.5 | deg
Re: | 8000000 |  |  | Cd Min: | 0.00285 | at alpha= | -1 | deg
Mach: | 0.1 |  |  | Cl=0 at alpha= | -1.6774 | deg
|  |  |  | @ Cl=0.1, Cd= | 0.00293
|  |  |  | @ Cl=0.4, Cd= | 0.0046377
|  |  |  | @ Cl=0.6, Cd= | 0.0067025
alpha (deg) | Cl | Cd | Cm | Cl/Cd
-20 | -0.936 | 0.1316 | 0.01 | -7.116
-19.5 | -0.961 | 0.11849 | 0.009 | -8.114
-19 | -0.99 | 0.102 | 0.009 | -9.711
-18.5 | -1.034 | 0.0762 | 0.008 | -13.57
-18 | -1.08 | 0.05419 | 0.008 | -19.936
-17.5 | -1.149 | 0.03081 | 0.007 | -37.292
-17 | -1.168 | 0.02654 | 0.006 | -43.992
-16.5 | -1.178 | 0.02418 | 0.005 | -48.736
-16 | -1.185 | 0.02221 | 0.003 | -53.36
-15.5 | -1.19 | 0.02 | 0.002 | -59.527
-15 | -1.19 | 0.01855 | 0.001 | -64.156
-14.5 | -1.184 | 0.01745 | -0.001 | -67.865
-14 | -1.174 | 0.01633 | -0.002 | -71.922
-13.5 | -1.16 | 0.01548 | -0.004 | -74.921
-13 | -1.141 | 0.01488 | -0.005 | -76.663
-12.5 | -1.118 | 0.01415 | -0.006 | -79.001
-12 | -1.089 | 0.01327 | -0.008 | -82.127
-11.5 | -1.056 | 0.01269 | -0.009 | -83.259
-11 | -1.02 | 0.01216 | -0.011 | -83.911
-10.5 | -0.981 | 0.01158 | -0.012 | -84.761
-10 | -0.939 | 0.01112 | -0.014 | -84.504
-9.5 | -0.895 | 0.01061 | -0.015 | -84.319
-9 | -0.848 | 0.01021 | -0.017 | -83.062
-8.5 | -0.799 | 0.0098 | -0.018 | -81.545
-8 | -0.748 | 0.00934 | -0.02 | -80.038
-7.5 | -0.695 | 0.00894 | -0.021 | -77.753
-7 | -0.64 | 0.00862 | -0.023 | -74.211
-6.5 | -0.584 | 0.00826 | -0.024 | -70.687
-6 | -0.527 | 0.008 | -0.026 | -65.833
-5.5 | -0.468 | 0.00774 | -0.027 | -60.461
-5 | -0.409 | 0.00746 | -0.029 | -54.778
-4.5 | -0.349 | 0.00728 | -0.03 | -47.894
-4 | -0.288 | 0.00706 | -0.032 | -40.732
-3.5 | -0.226 | 0.00639 | -0.033 | -35.391
-3 | -0.165 | 0.00583 | -0.035 | -28.22
-2.5 | -0.102 | 0.00505 | -0.036 | -20.285
-2 | -0.04 | 0.00449 | -0.038 | -8.94
-1.5 | 0.022 | 0.00389 | -0.04 | 5.775
-1 | 0.086 | 0.00285 | -0.041 | 30.005
-0.5 | 0.149 | 0.00321 | -0.043 | 46.366
0 | 0.211 | 0.0032 | -0.044 | 65.944
0.5 | 0.273 | 0.00353 | -0.046 | 77.396
1 | 0.336 | 0.00378 | -0.047 | 88.778
1.5 | 0.397 | 0.0046 | -0.049 | 86.251
2 | 0.459 | 0.00538 | -0.05 | 85.213
2.5 | 0.519 | 0.00577 | -0.051 | 89.934
3 | 0.579 | 0.00651 | -0.053 | 88.98
3.5 | 0.639 | 0.00706 | -0.054 | 90.546
4 | 0.699 | 0.00769 | -0.056 | 90.984
4.5 | 0.759 | 0.00837 | -0.057 | 90.668
5 | 0.817 | 0.00929 | -0.059 | 87.924
5.5 | 0.875 | 0.00963 | -0.06 | 90.911
6 | 0.931 | 0.01003 | -0.061 | 92.815
6.5 | 0.985 | 0.01043 | -0.063 | 94.442
7 | 1.038 | 0.0108 | -0.064 | 96.109
7.5 | 1.088 | 0.01121 | -0.066 | 97.056
8 | 1.136 | 0.01165 | -0.067 | 97.477
8.5 | 1.181 | 0.01211 | -0.068 | 97.495
9 | 1.223 | 0.01297 | -0.07 | 94.326
9.5 | 1.262 | 0.01353 | -0.071 | 93.305
10 | 1.298 | 0.01412 | -0.072 | 91.945
10.5 | 1.33 | 0.0148 | -0.074 | 89.893
11 | 1.358 | 0.01548 | -0.075 | 87.767
11.5 | 1.383 | 0.01606 | -0.076 | 86.123
12 | 1.403 | 0.01685 | -0.078 | 83.279
12.5 | 1.419 | 0.0176 | -0.079 | 80.622
13 | 1.431 | 0.01844 | -0.08 | 77.565
13.5 | 1.438 | 0.01927 | -0.081 | 74.637
14 | 1.441 | 0.02024 | -0.082 | 71.228
14.5 | 1.44 | 0.02149 | -0.084 | 67.026
15 | 1.436 | 0.02262 | -0.085 | 63.466
15.5 | 1.427 | 0.02367 | -0.086 | 60.269
16 | 1.414 | 0.02497 | -0.087 | 56.632
16.5 | 1.398 | 0.0266 | -0.088 | 52.547
17 | 1.378 | 0.02832 | -0.089 | 48.654
17.5 | 1.351 | 0.03105 | -0.089 | 43.5
18 | 1.32 | 0.03314 | -0.09 | 39.835
18.5 | 1.286 | 0.03613 | -0.091 | 35.586
19 | 1.247 | 0.04015 | -0.091 | 31.054

## 100. Re 8M Mach 0.10 (2)
BIGFOIL.COM POLAR EXPORT
NACA67A218
NACA67A218 |  |  |  | Cl Max: | 1.4838 | at alpha= | 20 | deg
XFOIL ncrit=9 |  |  |  | L/D Max: | 111.698 | at alpha= | 1.5 | deg
Re: | 8000000 |  |  | Cd Min: | 0.04072 | at alpha= | 20 | deg
Mach: | 0.1 |  |  | Cl=0 at alpha= | -2.4184 | deg
|  |  |  | @ Cl=0.1, Cd= | 0.0038619
|  |  |  | @ Cl=0.4, Cd= | 0.0081065
|  |  |  | @ Cl=0.6, Cd= | 0.010998
alpha (deg) | Cl | Cd | Cm | Cl/Cd
-20 | -1.3174 | 0.03026 | -0.1233 | -43.536
-19.5 | -1.3013 | 0.02795 | -0.1212 | -46.5581
-19 | -1.284 | 0.02582 | -0.119 | -49.7289
-18.5 | -1.2608 | 0.02411 | -0.1169 | -52.2937
-18 | -1.236 | 0.02258 | -0.1148 | -54.7387
-17.5 | -1.2068 | 0.02134 | -0.1129 | -56.5511
-17 | -1.1783 | 0.02007 | -0.1108 | -58.7095
-16.5 | -1.145 | 0.01903 | -0.1091 | -60.1682
-16 | -1.1131 | 0.01802 | -0.1071 | -61.7703
-15.5 | -1.0778 | 0.01714 | -0.1054 | -62.8821
-15 | -1.0423 | 0.01632 | -0.1036 | -63.8664
-14.5 | -1.007 | 0.0155 | -0.1017 | -64.9677
-14 | -0.9713 | 0.01469 | -0.0997 | -66.1198
-13.5 | -0.9335 | 0.01398 | -0.098 | -66.774
-13 | -0.8934 | 0.01334 | -0.0965 | -66.9715
-12.5 | -0.8532 | 0.01276 | -0.095 | -66.8652
-12 | -0.8114 | 0.01223 | -0.0936 | -66.3451
-11.5 | -0.7706 | 0.01165 | -0.0921 | -66.1459
-11 | -0.7296 | 0.01113 | -0.0905 | -65.5526
-10.5 | -0.6861 | 0.01069 | -0.0892 | -64.1815
-10 | -0.6419 | 0.01027 | -0.088 | -62.5024
-9.5 | -0.6001 | 0.00981 | -0.0863 | -61.1723
-9 | -0.5555 | 0.00944 | -0.0851 | -58.8453
-8.5 | -0.511 | 0.00905 | -0.0839 | -56.4641
-8 | -0.4668 | 0.00867 | -0.0825 | -53.8408
-7.5 | -0.4202 | 0.00835 | -0.0815 | -50.3234
-7 | -0.3742 | 0.00801 | -0.0804 | -46.7166
-6.5 | -0.3275 | 0.00773 | -0.0794 | -42.3674
-6 | -0.2812 | 0.00743 | -0.0782 | -37.8466
-5.5 | -0.2342 | 0.00717 | -0.0772 | -32.6639
-5 | -0.188 | 0.00689 | -0.076 | -27.2859
-4.5 | -0.1441 | 0.00657 | -0.0743 | -21.933
-4 | -0.1029 | 0.00621 | -0.072 | -16.57
-3.5 | -0.0642 | 0.00583 | -0.0692 | -11.012
-3 | -0.0303 | 0.00544 | -0.0652 | -5.5699
-2.5 | -0.0064 | 0.00513 | -0.059 | -1.2476
-2 | 0.0328 | 0.00484 | -0.056 | 6.7769
-1 | 0.107 | 0.00376 | -0.0494 | 28.4574
-0.5 | 0.1383 | 0.0029 | -0.0449 | 47.6897
0 | 0.1952 | 0.00274 | -0.0457 | 71.2409
0.5 | 0.2535 | 0.00275 | -0.0467 | 92.1818
1 | 0.3094 | 0.00284 | -0.0472 | 108.9437
1.5 | 0.3552 | 0.00318 | -0.0455 | 111.6981
2 | 0.3422 | 0.00398 | -0.031 | 85.9799
2.5 | 0.3164 | 0.00514 | -0.0144 | 61.5564
3 | 0.327 | 0.00601 | -0.0059 | 54.4093
3.5 | 0.3414 | 0.00692 | 0.0016 | 49.3353
4 | 0.371 | 0.00758 | 0.006 | 48.9446
4.5 | 0.4046 | 0.00819 | 0.0095 | 49.4017
5 | 0.4406 | 0.00876 | 0.0125 | 50.2968
5.5 | 0.479 | 0.00929 | 0.015 | 51.5608
6 | 0.5162 | 0.00987 | 0.0176 | 52.2999
6.5 | 0.554 | 0.01047 | 0.0201 | 52.9131
7 | 0.5967 | 0.01096 | 0.0217 | 54.4434
7.5 | 0.6394 | 0.01145 | 0.0232 | 55.8428
8 | 0.6813 | 0.01197 | 0.0248 | 56.9173
8.5 | 0.7249 | 0.01246 | 0.0261 | 58.1782
9 | 0.7693 | 0.01293 | 0.0271 | 59.4973
9.5 | 0.8111 | 0.0135 | 0.0286 | 60.0815
10 | 0.8527 | 0.01409 | 0.03 | 60.5181
10.5 | 0.8958 | 0.01464 | 0.0311 | 61.1885
11 | 0.9378 | 0.01525 | 0.0324 | 61.4951
11.5 | 0.9769 | 0.01598 | 0.0341 | 61.1327
12 | 1.0152 | 0.01676 | 0.0357 | 60.5728
12.5 | 1.053 | 0.01759 | 0.0374 | 59.8636
13 | 1.0877 | 0.01854 | 0.0395 | 58.6677
13.5 | 1.1223 | 0.01954 | 0.0415 | 57.436
14 | 1.1597 | 0.02042 | 0.043 | 56.7924
14.5 | 1.1927 | 0.02152 | 0.045 | 55.4229
15 | 1.2276 | 0.02256 | 0.0467 | 54.4149
15.5 | 1.2616 | 0.02369 | 0.0483 | 53.2545
16 | 1.2895 | 0.02517 | 0.0506 | 51.2316
16.5 | 1.322 | 0.02644 | 0.0522 | 50
17.5 | 1.3728 | 0.02993 | 0.0564 | 45.867
18 | 1.3985 | 0.03171 | 0.0583 | 44.1028
18.5 | 1.423 | 0.03365 | 0.06 | 42.2883
19 | 1.4432 | 0.03594 | 0.0619 | 40.1558
19.5 | 1.4645 | 0.03825 | 0.0634 | 38.2876
20 | 1.4838 | 0.04072 | 0.0649 | 36.4391

## 101. Re 8M Mach 0.25 (1)
BIGFOIL.COM POLAR EXPORT
NACA67A218
NACA67A218 |  |  |  | Cl Max: | 1.361 | at alpha= | 12 | deg
JavaFoil+Calcfoil stall+Eppler ext transition |  |  |  | L/D Max: | 94.848 | at alpha= | 7.5 | deg
Re: | 8000000 |  |  | Cd Min: | 0.00309 | at alpha= | -1 | deg
Mach: | 0.25 |  |  | Cl=0 at alpha= | -1.6797 | deg
|  |  |  | @ Cl=0.1, Cd= | 0.0031177
|  |  |  | @ Cl=0.4, Cd= | 0.0046013
|  |  |  | @ Cl=0.6, Cd= | 0.0067752
alpha (deg) | Cl | Cd | Cm | Cl/Cd
-18.5 | -0.662 | 0.14907 | 0.006 | -4.444
-18 | -0.709 | 0.13833 | 0.005 | -5.127
-17.5 | -0.756 | 0.12395 | 0.005 | -6.096
-17 | -0.799 | 0.11067 | 0.004 | -7.224
-16.5 | -0.842 | 0.09716 | 0.003 | -8.668
-16 | -0.887 | 0.08063 | 0.003 | -11.001
-15.5 | -1.016 | 0.02903 | 0.002 | -35.005
-15 | -1.05 | 0.02407 | 0.001 | -43.637
-14.5 | -1.073 | 0.02126 | -0.001 | -50.443
-14 | -1.088 | 0.01913 | -0.002 | -56.872
-13.5 | -1.095 | 0.01758 | -0.004 | -62.269
-13 | -1.094 | 0.01638 | -0.005 | -66.774
-12.5 | -1.085 | 0.01547 | -0.007 | -70.174
-12 | -1.068 | 0.01451 | -0.008 | -73.594
-11.5 | -1.044 | 0.01362 | -0.009 | -76.621
-11 | -1.015 | 0.01297 | -0.011 | -78.231
-10.5 | -0.982 | 0.01233 | -0.012 | -79.589
-10 | -0.944 | 0.01176 | -0.014 | -80.292
-9.5 | -0.903 | 0.01125 | -0.015 | -80.268
-9 | -0.859 | 0.01073 | -0.017 | -80.02
-8.5 | -0.812 | 0.01021 | -0.019 | -79.486
-8 | -0.761 | 0.00973 | -0.02 | -78.273
-7.5 | -0.709 | 0.00927 | -0.022 | -76.437
-7 | -0.654 | 0.00897 | -0.023 | -72.91
-6.5 | -0.597 | 0.00859 | -0.025 | -69.554
-6 | -0.539 | 0.00824 | -0.026 | -65.393
-5.5 | -0.48 | 0.00797 | -0.028 | -60.211
-5 | -0.419 | 0.00771 | -0.029 | -54.358
-4.5 | -0.357 | 0.00746 | -0.031 | -47.917
-4 | -0.295 | 0.00695 | -0.033 | -42.458
-3.5 | -0.232 | 0.00629 | -0.034 | -36.907
-3 | -0.169 | 0.00569 | -0.036 | -29.673
-2.5 | -0.105 | 0.00503 | -0.037 | -20.897
-2 | -0.041 | 0.00442 | -0.039 | -9.333
-1.5 | 0.023 | 0.00415 | -0.041 | 5.551
-1 | 0.088 | 0.00309 | -0.042 | 28.427
-0.5 | 0.153 | 0.00324 | -0.044 | 47.152
0 | 0.217 | 0.00324 | -0.045 | 66.82
0.5 | 0.281 | 0.00358 | -0.047 | 78.358
1 | 0.344 | 0.00384 | -0.048 | 89.762
1.5 | 0.408 | 0.00471 | -0.05 | 86.529
2 | 0.471 | 0.0055 | -0.051 | 85.625
2.5 | 0.532 | 0.00591 | -0.053 | 90.059
3 | 0.594 | 0.00672 | -0.054 | 88.475
3.5 | 0.656 | 0.00729 | -0.056 | 90.026
4 | 0.717 | 0.00804 | -0.057 | 89.228
4.5 | 0.778 | 0.00911 | -0.059 | 85.379
5 | 0.838 | 0.0096 | -0.06 | 87.26
5.5 | 0.897 | 0.01005 | -0.062 | 89.242
6 | 0.954 | 0.01043 | -0.063 | 91.474
6.5 | 1.008 | 0.01087 | -0.065 | 92.738
7 | 1.06 | 0.01125 | -0.066 | 94.237
7.5 | 1.11 | 0.0117 | -0.067 | 94.848
8 | 1.156 | 0.01221 | -0.069 | 94.673
8.5 | 1.199 | 0.0127 | -0.07 | 94.427
9 | 1.237 | 0.01375 | -0.072 | 90.008
9.5 | 1.272 | 0.01441 | -0.073 | 88.244
10 | 1.301 | 0.01509 | -0.074 | 86.213
10.5 | 1.325 | 0.01578 | -0.076 | 83.984
11 | 1.343 | 0.01666 | -0.077 | 80.639
11.5 | 1.356 | 0.0174 | -0.078 | 77.919
12 | 1.361 | 0.01834 | -0.08 | 74.203
12.5 | 1.36 | 0.01921 | -0.081 | 70.804
13 | 1.352 | 0.02027 | -0.082 | 66.705
13.5 | 1.337 | 0.02139 | -0.083 | 62.504
14 | 1.315 | 0.02277 | -0.084 | 57.761
14.5 | 1.286 | 0.02421 | -0.086 | 53.106
15 | 1.247 | 0.02678 | -0.086 | 46.546
15.5 | 1.204 | 0.02831 | -0.087 | 42.538
16 | 1.152 | 0.03178 | -0.088 | 36.239
16.5 | 1.087 | 0.03813 | -0.088 | 28.496
17 | 0.933 | 0.08879 | -0.073 | 10.506

## 102. Re 8M Mach 0.25 (2)
BIGFOIL.COM POLAR EXPORT
NACA67A218
NACA67A218 |  |  |  | Cl Max: | 1.4418 | at alpha= | 19.5 | deg
XFOIL ncrit=9 |  |  |  | L/D Max: | 115.854 | at alpha= | 1.5 | deg
Re: | 8000000 |  |  | Cd Min: | 0.04798 | at alpha= | 19.5 | deg
Mach: | 0.25 |  |  | Cl=0 at alpha= | -2.8375 | deg
|  |  |  | @ Cl=0.1, Cd= | 0.0039576
|  |  |  | @ Cl=0.4, Cd= | 0.0086766
|  |  |  | @ Cl=0.6, Cd= | 0.011744
alpha (deg) | Cl | Cd | Cm | Cl/Cd
-20 | -1.247 | 0.04266 | -0.1445 | -29.2311
-19.5 | -1.2467 | 0.03805 | -0.1433 | -32.7648
-19 | -1.244 | 0.034 | -0.1413 | -36.5882
-18.5 | -1.2339 | 0.03076 | -0.1388 | -40.1138
-18 | -1.2217 | 0.0279 | -0.1358 | -43.7885
-17.5 | -1.2022 | 0.02564 | -0.1328 | -46.8877
-17 | -1.1793 | 0.02363 | -0.1297 | -49.9069
-16.5 | -1.1507 | 0.02203 | -0.1269 | -52.2333
-16 | -1.1199 | 0.02059 | -0.1241 | -54.3905
-15.5 | -1.088 | 0.0193 | -0.1212 | -56.3731
-15 | -1.0522 | 0.01823 | -0.1187 | -57.718
-14.5 | -1.0174 | 0.01716 | -0.1159 | -59.289
-14 | -0.9783 | 0.01624 | -0.1136 | -60.2401
-13.5 | -0.9392 | 0.0154 | -0.1113 | -60.987
-13 | -0.9008 | 0.01449 | -0.1088 | -62.167
-12.5 | -0.8607 | 0.01372 | -0.1064 | -62.7332
-12 | -0.8176 | 0.01309 | -0.1045 | -62.4599
-11.5 | -0.7741 | 0.01249 | -0.1026 | -61.9776
-11 | -0.7322 | 0.01187 | -0.1004 | -61.6849
-10.5 | -0.6878 | 0.01133 | -0.0986 | -60.7061
-10 | -0.6427 | 0.01085 | -0.0969 | -59.235
-9.5 | -0.5984 | 0.01037 | -0.0951 | -57.7049
-9 | -0.5526 | 0.00992 | -0.0935 | -55.7056
-8.5 | -0.5067 | 0.00948 | -0.0919 | -53.4494
-8 | -0.4606 | 0.00907 | -0.0903 | -50.7828
-7.5 | -0.4129 | 0.0087 | -0.089 | -47.4598
-7 | -0.3654 | 0.00834 | -0.0877 | -43.8129
-6.5 | -0.3178 | 0.00802 | -0.0864 | -39.6259
-6 | -0.2691 | 0.00771 | -0.0853 | -34.9027
-5.5 | -0.2208 | 0.00742 | -0.0841 | -29.7574
-5 | -0.1734 | 0.00712 | -0.0827 | -24.3539
-4.5 | -0.1276 | 0.00679 | -0.081 | -18.7923
-4 | -0.0852 | 0.00641 | -0.0786 | -13.2917
-3.5 | -0.0454 | 0.00601 | -0.0757 | -7.5541
-3 | -0.009 | 0.0056 | -0.072 | -1.6071
-2.5 | 0.0187 | 0.00515 | -0.0664 | 3.6311
-2 | 0.0453 | 0.0049 | -0.0603 | 9.2449
-1.5 | 0.0804 | 0.00445 | -0.0562 | 18.0674
-0.5 | 0.1421 | 0.0029 | -0.0462 | 49
0 | 0.2007 | 0.00277 | -0.047 | 72.4549
0.5 | 0.2615 | 0.00277 | -0.0481 | 94.4043
1 | 0.3187 | 0.00286 | -0.0485 | 111.4336
1.5 | 0.3661 | 0.00316 | -0.0467 | 115.8544
2 | 0.349 | 0.00392 | -0.0309 | 89.0306
2.5 | 0.3168 | 0.0052 | -0.0128 | 60.9231
3 | 0.3207 | 0.00623 | -0.0027 | 51.4767
3.5 | 0.3351 | 0.00718 | 0.0051 | 46.6713
4 | 0.3606 | 0.00798 | 0.0105 | 45.188
4.5 | 0.396 | 0.0086 | 0.014 | 46.0465
5 | 0.431 | 0.00927 | 0.0174 | 46.4941
5.5 | 0.4694 | 0.00986 | 0.0203 | 47.6065
6 | 0.5099 | 0.01042 | 0.0227 | 48.9347
6.5 | 0.547 | 0.01112 | 0.0256 | 49.1906
7 | 0.5909 | 0.01164 | 0.0273 | 50.7646
7.5 | 0.6356 | 0.01215 | 0.0289 | 52.3128
8 | 0.6803 | 0.01268 | 0.0305 | 53.6514
8.5 | 0.7235 | 0.01328 | 0.0322 | 54.4804
9 | 0.7693 | 0.01381 | 0.0336 | 55.706
9.5 | 0.8137 | 0.01441 | 0.0351 | 56.4677
10 | 0.8571 | 0.01505 | 0.0368 | 56.9502
10.5 | 0.8999 | 0.01575 | 0.0385 | 57.1365
11 | 0.9432 | 0.01645 | 0.0402 | 57.3374
11.5 | 0.9838 | 0.01728 | 0.0422 | 56.9329
12 | 1.0191 | 0.01835 | 0.0449 | 55.5368
12.5 | 1.0595 | 0.01926 | 0.0468 | 55.0104
13 | 1.0965 | 0.02034 | 0.0492 | 53.9086
13.5 | 1.1327 | 0.02147 | 0.0516 | 52.7573
14 | 1.1712 | 0.02253 | 0.0536 | 51.984
14.5 | 1.2047 | 0.02388 | 0.0561 | 50.4481
15 | 1.2383 | 0.02528 | 0.0586 | 48.9834
15.5 | 1.2697 | 0.02684 | 0.0611 | 47.3063
16 | 1.2953 | 0.02882 | 0.0641 | 44.9445
16.5 | 1.3244 | 0.0307 | 0.0665 | 43.1401
17 | 1.3516 | 0.03275 | 0.0689 | 41.2702
18 | 1.396 | 0.03782 | 0.0737 | 36.9117
18.5 | 1.4181 | 0.04051 | 0.0757 | 35.0062
19 | 1.4277 | 0.04433 | 0.0779 | 32.2062
19.5 | 1.4418 | 0.04798 | 0.0794 | 30.05

## 103. Re 8M Mach 0.50 (1)
BIGFOIL.COM POLAR EXPORT
NACA67A218
NACA67A218 |  |  |  | Cl Max: | 1.252 | at alpha= | 20 | deg
JavaFoil+Calcfoil stall+Eppler ext transition |  |  |  | L/D Max: | 98.333 | at alpha= | 1 | deg
Re: | 8000000 |  |  | Cd Min: | 0.00329 | at alpha= | -0.5 | deg
Mach: | 0.5 |  |  | Cl=0 at alpha= | -1.6806 | deg
|  |  |  | @ Cl=0.1, Cd= | 0.0036594
|  |  |  | @ Cl=0.4, Cd= | 0.00414
|  |  |  | @ Cl=0.6, Cd= | 0.0067114
alpha (deg) | Cl | Cd | Cm | Cl/Cd
-20 | -1.036 | 0.14997 | 0.01 | -6.907
-19.5 | -1.018 | 0.1447 | 0.009 | -7.032
-19 | -0.987 | 0.13951 | 0.008 | -7.076
-18.5 | -0.954 | 0.13673 | 0.007 | -6.977
-18 | -0.923 | 0.13399 | 0.006 | -6.89
-17.5 | -0.895 | 0.1289 | 0.005 | -6.946
-17 | -0.873 | 0.12571 | 0.004 | -6.943
-16.5 | -0.841 | 0.123 | 0.003 | -6.839
-16 | -0.811 | 0.11674 | 0.002 | -6.948
-15.5 | -0.782 | 0.11393 | 0.001 | -6.868
-15 | -0.755 | 0.109 | 0 | -6.923
-14.5 | -0.728 | 0.10592 | 0 | -6.876
-14 | -0.699 | 0.10193 | -0.001 | -6.856
-13.5 | -0.671 | 0.09479 | -0.002 | -7.074
-13 | -0.643 | 0.08626 | -0.003 | -7.458
-12.5 | -0.617 | 0.07944 | -0.004 | -7.766
-12 | -0.585 | 0.08901 | -0.005 | -6.577
-11.5 | -0.557 | 0.08024 | -0.005 | -6.945
-11 | -0.531 | 0.07047 | -0.007 | -7.542
-10.5 | -0.501 | 0.07441 | -0.007 | -6.729
-10 | -0.474 | 0.06656 | -0.008 | -7.12
-9.5 | -0.534 | 0.01597 | -0.017 | -33.435
-9 | -0.751 | 0.01427 | -0.019 | -52.629
-8.5 | -0.79 | 0.01287 | -0.021 | -61.385
-8 | -0.778 | 0.01189 | -0.022 | -65.453
-7.5 | -0.746 | 0.01093 | -0.024 | -68.232
-7 | -0.701 | 0.01029 | -0.026 | -68.06
-6.5 | -0.648 | 0.00994 | -0.027 | -65.178
-6 | -0.59 | 0.00942 | -0.029 | -62.584
-5.5 | -0.528 | 0.00891 | -0.031 | -59.23
-5 | -0.463 | 0.00854 | -0.033 | -54.159
-4.5 | -0.396 | 0.00822 | -0.034 | -48.173
-4 | -0.327 | 0.0079 | -0.036 | -41.412
-3.5 | -0.258 | 0.00759 | -0.038 | -33.97
-3 | -0.188 | 0.0068 | -0.04 | -27.58
-2.5 | -0.117 | 0.00599 | -0.041 | -19.514
-2 | -0.046 | 0.00518 | -0.043 | -8.852
-1.5 | 0.026 | 0.00484 | -0.045 | 5.293
-1 | 0.098 | 0.00367 | -0.047 | 26.666
-0.5 | 0.17 | 0.00329 | -0.049 | 51.704
0 | 0.241 | 0.00336 | -0.05 | 71.74
0.5 | 0.313 | 0.00341 | -0.052 | 91.785
1 | 0.384 | 0.0039 | -0.054 | 98.333
1.5 | 0.454 | 0.00495 | -0.055 | 91.755
2 | 0.525 | 0.00607 | -0.057 | 86.407
2.5 | 0.592 | 0.00657 | -0.059 | 90.165
3 | 0.661 | 0.00779 | -0.06 | 84.817
3.5 | 0.729 | 0.00852 | -0.062 | 85.553
4 | 0.796 | 0.00955 | -0.064 | 83.354
4.5 | 0.862 | 0.01069 | -0.065 | 80.61
5 | 0.926 | 0.01129 | -0.067 | 82.002
5.5 | 0.988 | 0.01182 | -0.069 | 83.626
6 | 1.046 | 0.01242 | -0.07 | 84.204
6.5 | 1.096 | 0.01296 | -0.072 | 84.546
7 | 1.137 | 0.01366 | -0.073 | 83.253
7.5 | 1.166 | 0.01432 | -0.075 | 81.401
8 | 1.173 | 0.016 | -0.077 | 73.328
8.5 | 1.14 | 0.01727 | -0.078 | 66
9 | 0.935 | 0.01901 | -0.08 | 49.189
9.5 | 0.762 | 0.02098 | -0.081 | 36.315
10 | 0.667 | 0.06443 | -0.05 | 10.353
10.5 | 0.688 | 0.07601 | -0.042 | 9.046
11 | 0.861 | 0.02277 | -0.085 | 37.795
11.5 | 0.749 | 0.07687 | -0.051 | 9.741
12 | 0.774 | 0.08524 | -0.05 | 9.082
12.5 | 0.833 | 0.06679 | -0.068 | 12.478
13 | 0.829 | 0.0896 | -0.051 | 9.257
13.5 | 0.857 | 0.09822 | -0.052 | 8.723
14 | 0.89 | 0.10113 | -0.058 | 8.799
14.5 | 0.911 | 0.10325 | -0.053 | 8.826
15 | 0.939 | 0.11036 | -0.054 | 8.504
15.5 | 0.974 | 0.11262 | -0.061 | 8.646
16 | 1.013 | 0.11073 | -0.069 | 9.153
16.5 | 1.023 | 0.12034 | -0.06 | 8.504
17 | 1.054 | 0.12425 | -0.063 | 8.484
17.5 | 1.097 | 0.12179 | -0.072 | 9.008
18 | 1.136 | 0.12105 | -0.077 | 9.383
18.5 | 1.135 | 0.1378 | -0.066 | 8.237
19 | 1.167 | 0.14298 | -0.069 | 8.16
19.5 | 1.21 | 0.13789 | -0.077 | 8.776
20 | 1.252 | 0.13392 | -0.083 | 9.348

## 104. Re 8M Mach 0.50 (2)
BIGFOIL.COM POLAR EXPORT
NACA67A218
NACA67A218 |  |  |  | Cl Max: | 1.1071 | at alpha= | 13 | deg
XFOIL ncrit=9 |  |  |  | L/D Max: | 130.764 | at alpha= | 1.5 | deg
Re: | 8000000 |  |  | Cd Min: | 0.13327 | at alpha= | 18 | deg
Mach: | 0.5 |  |  | Cl=0 at alpha= | -3.865 | deg
|  |  |  | @ Cl=0.1, Cd= | 0.0059587
|  |  |  | @ Cl=0.4, Cd= | 0.003112
|  |  |  | @ Cl=0.6, Cd= | 0.015111
alpha (deg) | Cl | Cd | Cm | Cl/Cd
-16.5 | -0.486 | 0.10472 | -0.146 | -4.6409
-16 | -0.5129 | 0.09309 | -0.1534 | -5.5097
-15.5 | -0.5328 | 0.08258 | -0.1596 | -6.4519
-15 | -0.5591 | 0.07066 | -0.167 | -7.9125
-14.5 | -0.5832 | 0.05935 | -0.1745 | -9.8265
-14 | -0.6095 | 0.0495 | -0.1794 | -12.3131
-13.5 | -0.6444 | 0.04073 | -0.1809 | -15.8213
-13 | -0.6848 | 0.03319 | -0.1783 | -20.6327
-12.5 | -0.7214 | 0.02703 | -0.1723 | -26.6889
-12 | -0.7473 | 0.02209 | -0.1642 | -33.8298
-11.5 | -0.7515 | 0.01858 | -0.1556 | -40.4467
-11 | -0.7302 | 0.01635 | -0.1482 | -44.6606
-10.5 | -0.6918 | 0.01494 | -0.1424 | -46.3052
-10 | -0.644 | 0.01391 | -0.1379 | -46.2976
-9.5 | -0.5955 | 0.01298 | -0.1336 | -45.8783
-9 | -0.5424 | 0.01227 | -0.1303 | -44.2054
-8.5 | -0.4894 | 0.0116 | -0.1271 | -42.1897
-8 | -0.437 | 0.01098 | -0.1241 | -39.7996
-7.5 | -0.383 | 0.01044 | -0.1215 | -36.6858
-7 | -0.3292 | 0.00994 | -0.119 | -33.1187
-6.5 | -0.2756 | 0.00947 | -0.1167 | -29.1024
-6 | -0.2199 | 0.00907 | -0.1149 | -24.2448
-5.5 | -0.1662 | 0.00867 | -0.1129 | -19.1696
-5 | -0.1117 | 0.00831 | -0.1111 | -13.4416
-4.5 | -0.0589 | 0.00793 | -0.1091 | -7.4275
-4 | -0.0118 | 0.00747 | -0.1061 | -1.5797
-3.5 | 0.0319 | 0.00697 | -0.1026 | 4.5768
-3 | 0.072 | 0.00648 | -0.0983 | 11.1111
-2.5 | 0.1053 | 0.00586 | -0.0927 | 17.9693
-2 | 0.1372 | 0.0053 | -0.0867 | 25.8868
-1.5 | 0.1346 | 0.00452 | -0.0734 | 29.7788
-1 | 0.1322 | 0.00387 | -0.0596 | 34.1602
-0.5 | 0.1574 | 0.003 | -0.0518 | 52.4667
0 | 0.2222 | 0.00293 | -0.052 | 75.8362
0.5 | 0.2913 | 0.00292 | -0.0532 | 99.7603
1 | 0.3577 | 0.003 | -0.0537 | 119.2333
1.5 | 0.4106 | 0.00314 | -0.0513 | 130.7643
2 | 0.379 | 0.00387 | -0.0308 | 97.9328
2.5 | 0.3284 | 0.00556 | -0.0079 | 59.0647
3 | 0.2967 | 0.00736 | 0.0102 | 40.3125
3.5 | 0.3065 | 0.0086 | 0.0199 | 35.6395
4 | 0.3261 | 0.00973 | 0.0275 | 33.5149
4.5 | 0.3568 | 0.01071 | 0.033 | 33.3147
5.5 | 0.4366 | 0.01238 | 0.0408 | 35.2666
6 | 0.4793 | 0.01321 | 0.0443 | 36.2831
6.5 | 0.5258 | 0.01397 | 0.0471 | 37.6378
7 | 0.5737 | 0.01473 | 0.0499 | 38.9477
7.5 | 0.6241 | 0.01546 | 0.0523 | 40.3687
8 | 0.6755 | 0.01619 | 0.0547 | 41.7233
8.5 | 0.727 | 0.01698 | 0.0572 | 42.8151
9 | 0.7764 | 0.01789 | 0.0602 | 43.3985
9.5 | 0.8283 | 0.01877 | 0.063 | 44.1289
10 | 0.8774 | 0.01983 | 0.0662 | 44.2461
10.5 | 0.9251 | 0.02101 | 0.0697 | 44.0314
11 | 0.9697 | 0.02239 | 0.0738 | 43.3095
11.5 | 1.0151 | 0.02387 | 0.0779 | 42.5262
12 | 1.0591 | 0.02554 | 0.0823 | 41.4683
12.5 | 1.0923 | 0.02783 | 0.0878 | 39.249
13 | 1.1071 | 0.03126 | 0.0944 | 35.4159
13.5 | 1.0955 | 0.03641 | 0.1013 | 30.0879
14 | 1.0646 | 0.04338 | 0.1066 | 24.5413
14.5 | 1.0306 | 0.0516 | 0.1092 | 19.9729
15 | 0.9925 | 0.06133 | 0.1087 | 16.1829
15.5 | 0.9585 | 0.07193 | 0.1052 | 13.3255
16 | 0.9279 | 0.08351 | 0.0993 | 11.1112
16.5 | 0.9034 | 0.09528 | 0.0923 | 9.4815
17 | 0.8759 | 0.10812 | 0.0839 | 8.1012
17.5 | 0.8576 | 0.11991 | 0.0765 | 7.152
18 | 0.8276 | 0.13327 | 0.0678 | 6.2099

## 105. Re 10M Mach 0.00 (1)
BIGFOIL.COM POLAR EXPORT
NACA67A218
NACA67A218 |  |  |  | Cl Max: | 1.459 | at alpha= | 14.5 | deg
JavaFoil+Calcfoil stall+Eppler ext transition |  |  |  | L/D Max: | 102.246 | at alpha= | 8.5 | deg
Re: | 10000000 |  |  | Cd Min: | 0.00379 | at alpha= | -0.5 | deg
Mach: | 0 |  |  | Cl=0 at alpha= | -1.6774 | deg
|  |  |  | @ Cl=0.1, Cd= | 0.0039424
|  |  |  | @ Cl=0.4, Cd= | 0.0052834
|  |  |  | @ Cl=0.6, Cd= | 0.0068155
alpha (deg) | Cl | Cd | Cm | Cl/Cd
-20 | -0.993 | 0.11815 | 0.01 | -8.406
-19.5 | -1.025 | 0.09768 | 0.01 | -10.492
-19 | -1.068 | 0.0719 | 0.009 | -14.856
-18.5 | -1.16 | 0.03257 | 0.009 | -35.609
-18 | -1.178 | 0.02881 | 0.008 | -40.901
-17.5 | -1.191 | 0.02608 | 0.007 | -45.665
-17 | -1.201 | 0.0239 | 0.006 | -50.227
-16.5 | -1.207 | 0.02205 | 0.005 | -54.735
-16 | -1.211 | 0.02006 | 0.003 | -60.364
-15.5 | -1.212 | 0.01839 | 0.002 | -65.903
-15 | -1.207 | 0.01728 | 0.001 | -69.838
-14.5 | -1.198 | 0.01626 | -0.001 | -73.682
-14 | -1.185 | 0.01546 | -0.002 | -76.651
-13.5 | -1.168 | 0.01455 | -0.004 | -80.275
-13 | -1.147 | 0.01404 | -0.005 | -81.649
-12.5 | -1.122 | 0.01337 | -0.006 | -83.9
-12 | -1.092 | 0.01263 | -0.008 | -86.478
-11.5 | -1.058 | 0.01203 | -0.009 | -87.929
-11 | -1.021 | 0.01153 | -0.011 | -88.568
-10.5 | -0.981 | 0.01104 | -0.012 | -88.874
-10 | -0.939 | 0.0106 | -0.014 | -88.537
-9.5 | -0.894 | 0.01016 | -0.015 | -87.936
-9 | -0.846 | 0.00972 | -0.017 | -87.062
-8.5 | -0.797 | 0.00932 | -0.018 | -85.495
-8 | -0.746 | 0.00895 | -0.02 | -83.319
-7.5 | -0.693 | 0.00856 | -0.021 | -80.908
-7 | -0.638 | 0.00826 | -0.023 | -77.283
-6.5 | -0.582 | 0.00798 | -0.024 | -72.909
-6 | -0.525 | 0.00767 | -0.026 | -68.404
-5.5 | -0.466 | 0.0074 | -0.027 | -63.064
-5 | -0.407 | 0.0072 | -0.029 | -56.52
-4.5 | -0.347 | 0.00698 | -0.03 | -49.71
-4 | -0.286 | 0.00679 | -0.032 | -42.223
-3.5 | -0.225 | 0.00649 | -0.033 | -34.707
-3 | -0.164 | 0.00596 | -0.035 | -27.486
-2.5 | -0.102 | 0.00541 | -0.036 | -18.857
-2 | -0.04 | 0.00485 | -0.038 | -8.246
-1.5 | 0.022 | 0.00438 | -0.039 | 5.1
-1 | 0.085 | 0.00399 | -0.041 | 21.271
-0.5 | 0.148 | 0.00379 | -0.042 | 39.001
0 | 0.21 | 0.00406 | -0.044 | 51.687
0.5 | 0.272 | 0.00407 | -0.045 | 66.736
1 | 0.333 | 0.00467 | -0.047 | 71.425
1.5 | 0.395 | 0.00526 | -0.048 | 75.03
2 | 0.457 | 0.00555 | -0.05 | 82.312
2.5 | 0.516 | 0.00618 | -0.051 | 83.581
3 | 0.577 | 0.00662 | -0.053 | 87.123
3.5 | 0.637 | 0.00713 | -0.054 | 89.266
4 | 0.696 | 0.00773 | -0.056 | 90.1
4.5 | 0.755 | 0.0085 | -0.057 | 88.874
5 | 0.814 | 0.00892 | -0.058 | 91.263
5.5 | 0.872 | 0.00925 | -0.06 | 94.215
6 | 0.928 | 0.00961 | -0.061 | 96.572
6.5 | 0.982 | 0.00998 | -0.063 | 98.328
7 | 1.034 | 0.01036 | -0.064 | 99.772
7.5 | 1.085 | 0.0107 | -0.065 | 101.383
8 | 1.133 | 0.01114 | -0.067 | 101.676
8.5 | 1.178 | 0.01152 | -0.068 | 102.246
9 | 1.221 | 0.0124 | -0.07 | 98.497
9.5 | 1.261 | 0.01289 | -0.071 | 97.795
10 | 1.297 | 0.01347 | -0.072 | 96.293
10.5 | 1.33 | 0.01408 | -0.073 | 94.5
11 | 1.36 | 0.01471 | -0.075 | 92.433
11.5 | 1.386 | 0.01527 | -0.076 | 90.794
12 | 1.408 | 0.01597 | -0.077 | 88.171
12.5 | 1.426 | 0.01666 | -0.079 | 85.615
13 | 1.441 | 0.01743 | -0.08 | 82.65
13.5 | 1.451 | 0.01826 | -0.081 | 79.424
14 | 1.457 | 0.01909 | -0.082 | 76.337
14.5 | 1.459 | 0.0202 | -0.083 | 72.224
15 | 1.458 | 0.02131 | -0.084 | 68.426
15.5 | 1.454 | 0.02214 | -0.085 | 65.657
16 | 1.445 | 0.02336 | -0.087 | 61.864
16.5 | 1.433 | 0.0247 | -0.088 | 58.042
17 | 1.418 | 0.02616 | -0.088 | 54.22
17.5 | 1.397 | 0.02832 | -0.089 | 49.331
18 | 1.372 | 0.02995 | -0.09 | 45.809
18.5 | 1.343 | 0.03221 | -0.091 | 41.716
19 | 1.312 | 0.03473 | -0.092 | 37.785
19.5 | 1.28 | 0.0378 | -0.092 | 33.856

## 106. Re 10M Mach 0.00 (2)
BIGFOIL.COM POLAR EXPORT
NACA67A218
NACA67A218 |  |  |  | Cl Max: | 1.5109 | at alpha= | 20 | deg
XFOIL ncrit=9 |  |  |  | L/D Max: | 93.8577 | at alpha= | 0.5 | deg
Re: | 10000000 |  |  | Cd Min: | 0.03722 | at alpha= | 20 | deg
Mach: | 0 |  |  | Cl=0 at alpha= | -2.4262 | deg
|  |  |  | @ Cl=0.1, Cd= | 0.0042055
|  |  |  | @ Cl=0.4, Cd= | 0.0077995
|  |  |  | @ Cl=0.6, Cd= | 0.010451
alpha (deg) | Cl | Cd | Cm | Cl/Cd
-20 | -1.3451 | 0.02729 | -0.1174 | -49.2891
-19.5 | -1.3222 | 0.02556 | -0.1158 | -51.7293
-19 | -1.303 | 0.02371 | -0.1135 | -54.9557
-18.5 | -1.2792 | 0.02221 | -0.1114 | -57.5957
-18 | -1.2508 | 0.02097 | -0.1096 | -59.6471
-17.5 | -1.2229 | 0.01973 | -0.1076 | -61.9818
-17 | -1.1923 | 0.01863 | -0.1058 | -63.9989
-16.5 | -1.1605 | 0.01767 | -0.1039 | -65.6763
-16 | -1.1259 | 0.01683 | -0.1023 | -66.8984
-15.5 | -1.0926 | 0.01598 | -0.1004 | -68.373
-15 | -1.0549 | 0.01528 | -0.099 | -69.038
-14.5 | -1.0176 | 0.01457 | -0.0975 | -69.8421
-14 | -0.981 | 0.01384 | -0.0958 | -70.8815
-13.5 | -0.9415 | 0.01323 | -0.0944 | -71.164
-13 | -0.9043 | 0.01258 | -0.0926 | -71.8839
-12.5 | -0.8633 | 0.01205 | -0.0912 | -71.6432
-12 | -0.8215 | 0.01157 | -0.09 | -71.0026
-11.5 | -0.7811 | 0.01107 | -0.0884 | -70.5601
-11 | -0.7388 | 0.0106 | -0.0871 | -69.6981
-10.5 | -0.6961 | 0.01017 | -0.0858 | -68.4464
-10 | -0.6532 | 0.00976 | -0.0845 | -66.9262
-9.5 | -0.609 | 0.00935 | -0.0833 | -65.1337
-9 | -0.5643 | 0.00897 | -0.0823 | -62.9097
-8.5 | -0.5211 | 0.00857 | -0.0808 | -60.8051
-8 | -0.4753 | 0.00824 | -0.0798 | -57.682
-7.5 | -0.4296 | 0.00791 | -0.0788 | -54.311
-7 | -0.3844 | 0.0076 | -0.0776 | -50.5789
-6.5 | -0.3374 | 0.00733 | -0.0767 | -46.03
-6 | -0.2909 | 0.00706 | -0.0756 | -41.204
-5.5 | -0.2446 | 0.0068 | -0.0745 | -35.9706
-5 | -0.1983 | 0.00656 | -0.0733 | -30.2287
-4.5 | -0.1535 | 0.0063 | -0.0718 | -24.3651
-4 | -0.1112 | 0.006 | -0.0698 | -18.5333
-3.5 | -0.0732 | 0.00564 | -0.0668 | -12.9787
-3 | -0.0374 | 0.00533 | -0.0633 | -7.0169
-2.5 | -0.0062 | 0.00505 | -0.0586 | -1.2277
-2 | 0.0358 | 0.00472 | -0.0563 | 7.5847
-1.5 | 0.0797 | 0.00441 | -0.0544 | 18.0726
-1 | 0.1194 | 0.00401 | -0.0517 | 29.7756
-0.5 | 0.1527 | 0.00322 | -0.0478 | 47.4224
0 | 0.197 | 0.00269 | -0.046 | 73.2342
0.5 | 0.2506 | 0.00267 | -0.0461 | 93.8577
1 | 0.2888 | 0.00316 | -0.0429 | 91.3924
2 | 0.3015 | 0.00439 | -0.0226 | 68.6788
2.5 | 0.2946 | 0.00536 | -0.0103 | 54.9627
3 | 0.3125 | 0.00613 | -0.0034 | 50.9788
4 | 0.3704 | 0.00741 | 0.0057 | 49.9865
4.5 | 0.4084 | 0.00791 | 0.0083 | 51.6308
5 | 0.4451 | 0.00846 | 0.0112 | 52.6123
5.5 | 0.4848 | 0.00896 | 0.0134 | 54.1071
6 | 0.5243 | 0.0095 | 0.0156 | 55.1895
6.5 | 0.5632 | 0.01005 | 0.0178 | 56.0398
7 | 0.6054 | 0.01051 | 0.0194 | 57.6023
7.5 | 0.6492 | 0.01094 | 0.0206 | 59.3419
8 | 0.6934 | 0.01137 | 0.0218 | 60.985
8.5 | 0.7348 | 0.01187 | 0.0234 | 61.904
9 | 0.7782 | 0.01233 | 0.0246 | 63.1144
9.5 | 0.8209 | 0.01284 | 0.0258 | 63.933
10 | 0.8647 | 0.01332 | 0.0268 | 64.9174
10.5 | 0.9044 | 0.01395 | 0.0284 | 64.8315
11 | 0.9457 | 0.01453 | 0.0297 | 65.086
11.5 | 0.9873 | 0.01513 | 0.0309 | 65.2545
12 | 1.0229 | 0.01598 | 0.033 | 64.0113
12.5 | 1.0597 | 0.0168 | 0.0347 | 63.0774
13 | 1.098 | 0.01757 | 0.0362 | 62.4929
13.5 | 1.1331 | 0.0185 | 0.038 | 61.2486
14 | 1.1691 | 0.0194 | 0.0396 | 60.2629
14.5 | 1.206 | 0.02027 | 0.041 | 59.4968
15 | 1.2391 | 0.02132 | 0.0429 | 58.1191
15.5 | 1.2724 | 0.02239 | 0.0445 | 56.8289
16 | 1.3024 | 0.02368 | 0.0466 | 55
16.5 | 1.3324 | 0.02498 | 0.0484 | 53.3387
17 | 1.3631 | 0.02628 | 0.05 | 51.8683
17.5 | 1.3894 | 0.02789 | 0.052 | 49.8171
18.5 | 1.4444 | 0.03105 | 0.0551 | 46.5185
19 | 1.4666 | 0.03303 | 0.057 | 44.4021
20 | 1.5109 | 0.03722 | 0.06 | 40.5938

## 107. Re 10M Mach 0.10 (1)
BIGFOIL.COM POLAR EXPORT
NACA67A218
NACA67A218 |  |  |  | Cl Max: | 1.443 | at alpha= | 14 | deg
JavaFoil+Calcfoil stall+Eppler ext transition |  |  |  | L/D Max: | 101.606 | at alpha= | 8.5 | deg
Re: | 10000000 |  |  | Cd Min: | 0.00377 | at alpha= | -0.5 | deg
Mach: | 0.1 |  |  | Cl=0 at alpha= | -1.6774 | deg
|  |  |  | @ Cl=0.1, Cd= | 0.0039376
|  |  |  | @ Cl=0.4, Cd= | 0.0052855
|  |  |  | @ Cl=0.6, Cd= | 0.006839
alpha (deg) | Cl | Cd | Cm | Cl/Cd
-20 | -0.94 | 0.12677 | 0.01 | -7.417
-19.5 | -0.964 | 0.11509 | 0.009 | -8.379
-19 | -0.997 | 0.09617 | 0.009 | -10.364
-18.5 | -1.048 | 0.06655 | 0.009 | -15.748
-18 | -1.134 | 0.03242 | 0.008 | -34.959
-17.5 | -1.156 | 0.02788 | 0.007 | -41.462
-17 | -1.17 | 0.02513 | 0.006 | -46.554
-16.5 | -1.181 | 0.02277 | 0.005 | -51.869
-16 | -1.187 | 0.02114 | 0.003 | -56.173
-15.5 | -1.193 | 0.0189 | 0.002 | -63.11
-15 | -1.192 | 0.0177 | 0.001 | -67.325
-14.5 | -1.186 | 0.0166 | -0.001 | -71.418
-14 | -1.175 | 0.01573 | -0.002 | -74.731
-13.5 | -1.161 | 0.01483 | -0.004 | -78.266
-13 | -1.142 | 0.01423 | -0.005 | -80.212
-12.5 | -1.119 | 0.01357 | -0.006 | -82.483
-12 | -1.09 | 0.01279 | -0.008 | -85.223
-11.5 | -1.057 | 0.01214 | -0.009 | -87.088
-11 | -1.021 | 0.01164 | -0.011 | -87.746
-10.5 | -0.982 | 0.01116 | -0.012 | -87.959
-10 | -0.94 | 0.01068 | -0.014 | -88.025
-9.5 | -0.896 | 0.01023 | -0.015 | -87.56
-9 | -0.849 | 0.00978 | -0.017 | -86.788
-8.5 | -0.8 | 0.00939 | -0.018 | -85.119
-8 | -0.748 | 0.00902 | -0.02 | -83
-7.5 | -0.695 | 0.00862 | -0.021 | -80.654
-7 | -0.641 | 0.00828 | -0.023 | -77.357
-6.5 | -0.584 | 0.008 | -0.024 | -73.041
-6 | -0.527 | 0.00772 | -0.026 | -68.284
-5.5 | -0.468 | 0.00747 | -0.027 | -62.686
-5 | -0.409 | 0.00721 | -0.029 | -56.71
-4.5 | -0.349 | 0.00699 | -0.03 | -49.883
-4 | -0.288 | 0.00679 | -0.032 | -42.392
-3.5 | -0.226 | 0.00649 | -0.033 | -34.871
-3 | -0.165 | 0.006 | -0.035 | -27.439
-2.5 | -0.103 | 0.00547 | -0.036 | -18.755
-2 | -0.04 | 0.00486 | -0.038 | -8.27
-1.5 | 0.022 | 0.00438 | -0.04 | 5.118
-1 | 0.085 | 0.00399 | -0.041 | 21.362
-0.5 | 0.148 | 0.00377 | -0.043 | 39.33
0 | 0.211 | 0.00404 | -0.044 | 52.101
0.5 | 0.273 | 0.00409 | -0.046 | 66.763
1 | 0.335 | 0.00467 | -0.047 | 71.74
1.5 | 0.397 | 0.00527 | -0.048 | 75.302
2 | 0.459 | 0.00559 | -0.05 | 82.167
2.5 | 0.519 | 0.00623 | -0.051 | 83.223
3 | 0.579 | 0.00666 | -0.053 | 87.033
3.5 | 0.64 | 0.00718 | -0.054 | 89.06
4 | 0.7 | 0.00779 | -0.056 | 89.869
4.5 | 0.759 | 0.00854 | -0.057 | 88.847
5 | 0.818 | 0.00896 | -0.059 | 91.261
5.5 | 0.876 | 0.00932 | -0.06 | 93.966
6 | 0.932 | 0.00968 | -0.062 | 96.271
6.5 | 0.986 | 0.01006 | -0.063 | 97.969
7 | 1.038 | 0.0104 | -0.064 | 99.81
7.5 | 1.089 | 0.01077 | -0.066 | 101.078
8 | 1.137 | 0.01121 | -0.067 | 101.361
8.5 | 1.182 | 0.01163 | -0.069 | 101.606
9 | 1.224 | 0.01251 | -0.07 | 97.863
9.5 | 1.263 | 0.01303 | -0.071 | 96.971
10 | 1.299 | 0.01357 | -0.073 | 95.7
10.5 | 1.331 | 0.01422 | -0.074 | 93.577
11 | 1.359 | 0.0149 | -0.075 | 91.213
11.5 | 1.384 | 0.01547 | -0.076 | 89.442
12 | 1.404 | 0.01618 | -0.078 | 86.751
12.5 | 1.42 | 0.01694 | -0.079 | 83.844
13 | 1.432 | 0.01771 | -0.08 | 80.852
13.5 | 1.439 | 0.01856 | -0.081 | 77.551
14 | 1.443 | 0.01943 | -0.082 | 74.249
14.5 | 1.441 | 0.0206 | -0.084 | 69.97
15 | 1.436 | 0.02172 | -0.085 | 66.119
15.5 | 1.428 | 0.02275 | -0.086 | 62.754
16 | 1.416 | 0.02399 | -0.087 | 59.004
16.5 | 1.399 | 0.02538 | -0.088 | 55.139
17 | 1.38 | 0.027 | -0.089 | 51.107
17.5 | 1.353 | 0.02952 | -0.09 | 45.851
18 | 1.323 | 0.03139 | -0.09 | 42.151
18.5 | 1.289 | 0.03389 | -0.091 | 38.031
19 | 1.252 | 0.0372 | -0.092 | 33.663

## 108. Re 10M Mach 0.10 (2)
BIGFOIL.COM POLAR EXPORT
NACA67A218
NACA67A218 |  |  |  | Cl Max: | 1.5095 | at alpha= | 20 | deg
XFOIL ncrit=9 |  |  |  | L/D Max: | 94.4569 | at alpha= | 0.5 | deg
Re: | 10000000 |  |  | Cd Min: | 0.03874 | at alpha= | 20 | deg
Mach: | 0.1 |  |  | Cl=0 at alpha= | -2.4565 | deg
|  |  |  | @ Cl=0.1, Cd= | 0.0042255
|  |  |  | @ Cl=0.4, Cd= | 0.0079023
|  |  |  | @ Cl=0.6, Cd= | 0.010569
alpha (deg) | Cl | Cd | Cm | Cl/Cd
-20 | -1.3445 | 0.02844 | -0.1215 | -47.275
-19.5 | -1.3234 | 0.02649 | -0.1196 | -49.9585
-19 | -1.3018 | 0.02469 | -0.1176 | -52.7258
-18.5 | -1.2769 | 0.02313 | -0.1155 | -55.2054
-18 | -1.2518 | 0.02165 | -0.1133 | -57.8199
-17.5 | -1.2239 | 0.02034 | -0.1112 | -60.1721
-17 | -1.1949 | 0.01911 | -0.109 | -62.5275
-16.5 | -1.1625 | 0.01812 | -0.1071 | -64.1556
-16 | -1.1291 | 0.01718 | -0.1052 | -65.7218
-15.5 | -1.0941 | 0.01634 | -0.1034 | -66.9584
-14.5 | -1.0198 | 0.01483 | -0.1 | -68.766
-14 | -0.9828 | 0.01409 | -0.0982 | -69.7516
-13.5 | -0.9431 | 0.01346 | -0.0967 | -70.0669
-13 | -0.9049 | 0.01279 | -0.0949 | -70.7506
-12.5 | -0.8654 | 0.0122 | -0.0932 | -70.9344
-12 | -0.8228 | 0.01171 | -0.0919 | -70.2647
-11.5 | -0.7812 | 0.01122 | -0.0904 | -69.6257
-11 | -0.7397 | 0.01072 | -0.0889 | -69.0019
-10.5 | -0.6964 | 0.01028 | -0.0875 | -67.7432
-10 | -0.6529 | 0.00986 | -0.0862 | -66.217
-9.5 | -0.6089 | 0.00944 | -0.0849 | -64.5021
-9 | -0.5638 | 0.00905 | -0.0838 | -62.2983
-8.5 | -0.5197 | 0.00865 | -0.0824 | -60.0809
-8 | -0.4744 | 0.0083 | -0.0812 | -57.1566
-7.5 | -0.4283 | 0.00797 | -0.0801 | -53.739
-7 | -0.3824 | 0.00766 | -0.079 | -49.9217
-6.5 | -0.3358 | 0.00737 | -0.0779 | -45.5631
-6 | -0.2884 | 0.00711 | -0.0769 | -40.5626
-5.5 | -0.2425 | 0.00684 | -0.0757 | -35.4532
-5 | -0.1954 | 0.0066 | -0.0746 | -29.6061
-4.5 | -0.1507 | 0.00633 | -0.073 | -23.8073
-4 | -0.1077 | 0.00603 | -0.0711 | -17.8607
-3.5 | -0.0693 | 0.00567 | -0.0681 | -12.2222
-3 | -0.0329 | 0.00535 | -0.0647 | -6.1495
-2.5 | -0.0036 | 0.00506 | -0.0595 | -0.71146
-2 | 0.0378 | 0.00473 | -0.057 | 7.9915
-1.5 | 0.0815 | 0.00442 | -0.055 | 18.4389
-1 | 0.1205 | 0.00401 | -0.0521 | 30.0499
-0.5 | 0.1535 | 0.00321 | -0.048 | 47.8193
0 | 0.198 | 0.00269 | -0.0463 | 73.6059
0.5 | 0.2522 | 0.00267 | -0.0464 | 94.4569
1 | 0.2906 | 0.00315 | -0.0432 | 92.254
1.5 | 0.3243 | 0.00356 | -0.0389 | 91.0955
2 | 0.3013 | 0.0044 | -0.0223 | 68.4773
2.5 | 0.2926 | 0.0054 | -0.0096 | 54.1852
3 | 0.3107 | 0.00617 | -0.0026 | 50.3566
3.5 | 0.335 | 0.00691 | 0.0029 | 48.4805
4 | 0.3687 | 0.00748 | 0.0065 | 49.2914
4.5 | 0.4065 | 0.00799 | 0.0092 | 50.8761
5 | 0.4433 | 0.00854 | 0.0121 | 51.9087
5.5 | 0.4835 | 0.00905 | 0.0143 | 53.4254
6 | 0.5225 | 0.00961 | 0.0166 | 54.3704
6.5 | 0.5618 | 0.01016 | 0.0188 | 55.2953
7 | 0.6048 | 0.01062 | 0.0203 | 56.9492
7.5 | 0.649 | 0.01105 | 0.0216 | 58.733
8 | 0.6918 | 0.01153 | 0.0231 | 60
8.5 | 0.7346 | 0.01201 | 0.0245 | 61.1657
9 | 0.7788 | 0.01247 | 0.0257 | 62.4539
9.5 | 0.8219 | 0.01299 | 0.0269 | 63.2717
10 | 0.864 | 0.01353 | 0.0283 | 63.8581
10.5 | 0.9052 | 0.01414 | 0.0298 | 64.017
11 | 0.9475 | 0.01471 | 0.031 | 64.412
11.5 | 0.9884 | 0.01537 | 0.0324 | 64.3071
12 | 1.0233 | 0.01627 | 0.0347 | 62.8949
12.5 | 1.0616 | 0.01705 | 0.0363 | 62.2639
13 | 1.1001 | 0.01786 | 0.0379 | 61.5957
13.5 | 1.1344 | 0.01885 | 0.04 | 60.1804
14 | 1.1721 | 0.01972 | 0.0415 | 59.4371
14.5 | 1.209 | 0.02064 | 0.043 | 58.5756
15 | 1.2406 | 0.0218 | 0.0451 | 56.9083
15.5 | 1.2754 | 0.02285 | 0.0467 | 55.8162
16 | 1.3029 | 0.02432 | 0.0492 | 53.5732
16.5 | 1.3349 | 0.02557 | 0.0509 | 52.2057
17 | 1.3642 | 0.02702 | 0.0528 | 50.4885
17.5 | 1.3926 | 0.02859 | 0.0546 | 48.7093
18.5 | 1.4472 | 0.03194 | 0.0579 | 45.31
19 | 1.4678 | 0.03413 | 0.06 | 43.0062
19.5 | 1.4889 | 0.03641 | 0.0617 | 40.8926
20 | 1.5095 | 0.03874 | 0.0632 | 38.9649

## 109. Re 10M Mach 0.25 (1)
BIGFOIL.COM POLAR EXPORT
NACA67A218
NACA67A218 |  |  |  | Cl Max: | 1.362 | at alpha= | 12 | deg
JavaFoil+Calcfoil stall+Eppler ext transition |  |  |  | L/D Max: | 98.471 | at alpha= | 8 | deg
Re: | 10000000 |  |  | Cd Min: | 0.00394 | at alpha= | 0 | deg
Mach: | 0.25 |  |  | Cl=0 at alpha= | -1.6797 | deg
|  |  |  | @ Cl=0.1, Cd= | 0.0044225
|  |  |  | @ Cl=0.4, Cd= | 0.0053289
|  |  |  | @ Cl=0.6, Cd= | 0.0069051
alpha (deg) | Cl | Cd | Cm | Cl/Cd
-18.5 | -0.663 | 0.14731 | 0.006 | -4.499
-18 | -0.71 | 0.1366 | 0.005 | -5.197
-17.5 | -0.756 | 0.1227 | 0.005 | -6.163
-17 | -0.801 | 0.10841 | 0.004 | -7.392
-16.5 | -0.851 | 0.08895 | 0.004 | -9.566
-16 | -0.911 | 0.06418 | 0.003 | -14.188
-15.5 | -1.025 | 0.02569 | 0.002 | -39.901
-15 | -1.053 | 0.02286 | 0.001 | -46.06
-14.5 | -1.076 | 0.01999 | -0.001 | -53.825
-14 | -1.09 | 0.01825 | -0.002 | -59.731
-13.5 | -1.096 | 0.01677 | -0.004 | -65.381
-13 | -1.095 | 0.01573 | -0.005 | -69.591
-12.5 | -1.086 | 0.01481 | -0.007 | -73.334
-12 | -1.069 | 0.01391 | -0.008 | -76.837
-11.5 | -1.045 | 0.01311 | -0.009 | -79.713
-11 | -1.016 | 0.01245 | -0.011 | -81.625
-10.5 | -0.983 | 0.01181 | -0.012 | -83.207
-10 | -0.945 | 0.01132 | -0.014 | -83.481
-9.5 | -0.904 | 0.01082 | -0.016 | -83.551
-9 | -0.86 | 0.01031 | -0.017 | -83.417
-8.5 | -0.812 | 0.00983 | -0.019 | -82.621
-8 | -0.762 | 0.00943 | -0.02 | -80.775
-7.5 | -0.709 | 0.00897 | -0.022 | -79.095
-7 | -0.654 | 0.00864 | -0.023 | -75.756
-6.5 | -0.598 | 0.00827 | -0.025 | -72.314
-6 | -0.539 | 0.00794 | -0.026 | -67.936
-5.5 | -0.48 | 0.00765 | -0.028 | -62.728
-5 | -0.419 | 0.0074 | -0.03 | -56.654
-4.5 | -0.358 | 0.0072 | -0.031 | -49.705
-4 | -0.295 | 0.00698 | -0.033 | -42.321
-3.5 | -0.232 | 0.00668 | -0.034 | -34.796
-3 | -0.169 | 0.00581 | -0.036 | -29.085
-2.5 | -0.105 | 0.00527 | -0.037 | -19.966
-2 | -0.041 | 0.0048 | -0.039 | -8.585
-1.5 | 0.023 | 0.00467 | -0.04 | 4.936
-1 | 0.088 | 0.00446 | -0.042 | 19.629
-0.5 | 0.152 | 0.00426 | -0.044 | 35.735
0 | 0.216 | 0.00394 | -0.045 | 54.827
0.5 | 0.28 | 0.00413 | -0.047 | 67.913
1 | 0.344 | 0.00476 | -0.048 | 72.302
1.5 | 0.407 | 0.0054 | -0.05 | 75.439
2 | 0.471 | 0.00572 | -0.051 | 82.33
2.5 | 0.532 | 0.00639 | -0.053 | 83.307
3 | 0.595 | 0.00686 | -0.054 | 86.714
3.5 | 0.656 | 0.00741 | -0.056 | 88.627
4 | 0.718 | 0.00805 | -0.057 | 89.12
4.5 | 0.778 | 0.00893 | -0.059 | 87.209
5 | 0.838 | 0.00928 | -0.06 | 90.338
5.5 | 0.897 | 0.0097 | -0.062 | 92.543
6 | 0.954 | 0.01006 | -0.063 | 94.881
6.5 | 1.009 | 0.01047 | -0.065 | 96.373
7 | 1.061 | 0.01084 | -0.066 | 97.851
7.5 | 1.11 | 0.01129 | -0.067 | 98.35
8 | 1.157 | 0.01175 | -0.069 | 98.471
8.5 | 1.2 | 0.01219 | -0.07 | 98.382
9 | 1.238 | 0.01318 | -0.072 | 93.954
9.5 | 1.273 | 0.01384 | -0.073 | 91.959
10 | 1.302 | 0.01454 | -0.074 | 89.571
10.5 | 1.326 | 0.01517 | -0.076 | 87.424
11 | 1.344 | 0.01599 | -0.077 | 84.092
11.5 | 1.357 | 0.01671 | -0.078 | 81.18
12 | 1.362 | 0.01761 | -0.08 | 77.342
12.5 | 1.361 | 0.01851 | -0.081 | 73.532
13 | 1.353 | 0.01947 | -0.082 | 69.514
13.5 | 1.338 | 0.02062 | -0.083 | 64.889
14 | 1.316 | 0.02178 | -0.084 | 60.412
14.5 | 1.287 | 0.02328 | -0.086 | 55.263
15 | 1.249 | 0.02554 | -0.087 | 48.893
15.5 | 1.206 | 0.02723 | -0.088 | 44.289
16 | 1.155 | 0.02994 | -0.088 | 38.583
16.5 | 1.094 | 0.03464 | -0.088 | 31.593
17 | 0.972 | 0.06335 | -0.081 | 15.345

## 110. Re 10M Mach 0.25 (2)
BIGFOIL.COM POLAR EXPORT
NACA67A218
NACA67A218 |  |  |  | Cl Max: | 1.4749 | at alpha= | 19.5 | deg
XFOIL ncrit=9 |  |  |  | L/D Max: | 97.5281 | at alpha= | 0.5 | deg
Re: | 10000000 |  |  | Cd Min: | 0.04522 | at alpha= | 19.5 | deg
Mach: | 0.25 |  |  | Cl=0 at alpha= | -2.8312 | deg
|  |  |  | @ Cl=0.1, Cd= | 0.0043503
|  |  |  | @ Cl=0.4, Cd= | 0.0084917
|  |  |  | @ Cl=0.6, Cd= | 0.011286
alpha (deg) | Cl | Cd | Cm | Cl/Cd
-20 | -1.3007 | 0.03841 | -0.1439 | -33.8636
-19.5 | -1.294 | 0.03458 | -0.1421 | -37.4205
-19 | -1.2796 | 0.03158 | -0.1399 | -40.5193
-18.5 | -1.2655 | 0.02876 | -0.1371 | -44.0021
-18 | -1.2448 | 0.02647 | -0.1344 | -47.0268
-17.5 | -1.2203 | 0.0245 | -0.1316 | -49.8082
-17 | -1.1982 | 0.02252 | -0.1283 | -53.206
-16.5 | -1.1685 | 0.02105 | -0.1254 | -55.5107
-16 | -1.141 | 0.01954 | -0.122 | -58.393
-15.5 | -1.1052 | 0.01842 | -0.1195 | -60
-15 | -1.0709 | 0.0173 | -0.1167 | -61.9017
-14.5 | -1.0321 | 0.01635 | -0.1143 | -63.1254
-14 | -0.9944 | 0.01544 | -0.1118 | -64.4041
-13.5 | -0.9527 | 0.01469 | -0.1097 | -64.8536
-13 | -0.9119 | 0.01394 | -0.1074 | -65.4161
-12.5 | -0.8725 | 0.01318 | -0.1049 | -66.1988
-12 | -0.8293 | 0.01257 | -0.1029 | -65.9745
-11.5 | -0.7875 | 0.01195 | -0.1007 | -65.8996
-11 | -0.7421 | 0.01146 | -0.099 | -64.7557
-10.5 | -0.6978 | 0.01092 | -0.0971 | -63.9011
-10 | -0.6539 | 0.01039 | -0.0952 | -62.9355
-9.5 | -0.6069 | 0.00996 | -0.0938 | -60.9337
-9 | -0.5608 | 0.00951 | -0.0922 | -58.9695
-8.5 | -0.5152 | 0.00908 | -0.0905 | -56.7401
-8 | -0.4683 | 0.00868 | -0.0891 | -53.9516
-7.5 | -0.4211 | 0.00831 | -0.0877 | -50.6739
-7 | -0.3737 | 0.00798 | -0.0863 | -46.8296
-6.5 | -0.3255 | 0.00766 | -0.0851 | -42.4935
-6 | -0.2765 | 0.00738 | -0.084 | -37.4661
-5.5 | -0.2294 | 0.00708 | -0.0825 | -32.4011
-5 | -0.1804 | 0.00683 | -0.0814 | -26.4129
-4.5 | -0.1348 | 0.00653 | -0.0797 | -20.6432
-4 | -0.0896 | 0.00623 | -0.0778 | -14.382
-3.5 | -0.0496 | 0.00586 | -0.0749 | -8.4642
-3 | -0.0107 | 0.00549 | -0.0717 | -1.949
-2.5 | 0.021 | 0.00505 | -0.0668 | 4.1584
-2 | 0.0509 | 0.00479 | -0.0614 | 10.6263
-1.5 | 0.0915 | 0.00445 | -0.0584 | 20.5618
-1 | 0.1273 | 0.00403 | -0.0544 | 31.5881
-0.5 | 0.1586 | 0.00321 | -0.0496 | 49.4081
0 | 0.2039 | 0.00268 | -0.0476 | 76.0821
0.5 | 0.2604 | 0.00267 | -0.0479 | 97.5281
1 | 0.3007 | 0.00309 | -0.0447 | 97.3139
1.5 | 0.3315 | 0.00351 | -0.0394 | 94.4444
2 | 0.3037 | 0.00438 | -0.0214 | 69.3379
2.5 | 0.2903 | 0.00551 | -0.0075 | 52.686
3 | 0.3055 | 0.00637 | 0.0003 | 47.9592
3.5 | 0.3261 | 0.00721 | 0.0068 | 45.2288
4 | 0.3578 | 0.00787 | 0.011 | 45.4638
5 | 0.4345 | 0.009 | 0.0169 | 48.2778
5.5 | 0.4736 | 0.0096 | 0.0196 | 49.3333
6 | 0.5146 | 0.01017 | 0.0219 | 50.5998
6.5 | 0.5561 | 0.01075 | 0.0241 | 51.7302
7 | 0.5994 | 0.01128 | 0.026 | 53.1383
7.5 | 0.6447 | 0.01176 | 0.0275 | 54.8214
8 | 0.6903 | 0.01225 | 0.0289 | 56.351
8.5 | 0.7349 | 0.01278 | 0.0305 | 57.5039
9 | 0.7787 | 0.01335 | 0.0322 | 58.3296
9.5 | 0.8239 | 0.0139 | 0.0337 | 59.2734
10 | 0.8692 | 0.01447 | 0.0351 | 60.0691
10.5 | 0.9101 | 0.0152 | 0.0372 | 59.875
11 | 0.9525 | 0.01592 | 0.039 | 59.8304
11.5 | 0.9928 | 0.01676 | 0.0411 | 59.2363
12 | 1.0301 | 0.01772 | 0.0436 | 58.1321
12.5 | 1.0691 | 0.01866 | 0.0457 | 57.2937
13 | 1.1093 | 0.0196 | 0.0477 | 56.5969
13.5 | 1.1459 | 0.02071 | 0.0501 | 55.3308
14 | 1.1843 | 0.02176 | 0.0522 | 54.4256
14.5 | 1.2202 | 0.023 | 0.0545 | 53.0522
15 | 1.251 | 0.02451 | 0.0574 | 51.0404
15.5 | 1.2852 | 0.0259 | 0.0597 | 49.6216
16 | 1.3156 | 0.02754 | 0.0623 | 47.7705
16.5 | 1.3437 | 0.0294 | 0.065 | 45.7041
17 | 1.3753 | 0.03114 | 0.0672 | 44.1651
17.5 | 1.3991 | 0.03343 | 0.0698 | 41.8516
18 | 1.4218 | 0.03593 | 0.0722 | 39.5714
19 | 1.4588 | 0.04183 | 0.0767 | 34.8745
19.5 | 1.4749 | 0.04522 | 0.0784 | 32.6161

## 111. Re 10M Mach 0.50 (1)
BIGFOIL.COM POLAR EXPORT
NACA67A218
NACA67A218 |  |  |  | Cl Max: | 1.227 | at alpha= | 20 | deg
JavaFoil+Calcfoil stall+Eppler ext transition |  |  |  | L/D Max: | 87.848 | at alpha= | 6.5 | deg
Re: | 10000000 |  |  | Cd Min: | 0.00376 | at alpha= | -0.5 | deg
Mach: | 0.5 |  |  | Cl=0 at alpha= | -1.6806 | deg
|  |  |  | @ Cl=0.1, Cd= | 0.0047381
|  |  |  | @ Cl=0.4, Cd= | 0.0051322
|  |  |  | @ Cl=0.6, Cd= | 0.0073684
alpha (deg) | Cl | Cd | Cm | Cl/Cd
-20 | -1.038 | 0.15713 | 0.01 | -6.607
-19.5 | -1.021 | 0.13924 | 0.01 | -7.33
-19 | -0.992 | 0.1336 | 0.009 | -7.422
-18.5 | -0.957 | 0.13298 | 0.007 | -7.2
-18 | -0.924 | 0.13105 | 0.006 | -7.05
-17.5 | -0.896 | 0.12614 | 0.005 | -7.1
-17 | -0.874 | 0.12349 | 0.004 | -7.079
-16.5 | -0.844 | 0.11866 | 0.003 | -7.111
-16 | -0.813 | 0.11369 | 0.002 | -7.151
-15.5 | -0.784 | 0.10904 | 0.001 | -7.186
-15 | -0.756 | 0.10203 | 0 | -7.409
-14.5 | -0.729 | 0.10448 | 0 | -6.979
-14 | -0.699 | 0.09955 | -0.001 | -7.025
-13.5 | -0.671 | 0.09147 | -0.002 | -7.338
-13 | -0.646 | 0.08383 | -0.003 | -7.702
-12.5 | -0.624 | 0.07346 | -0.005 | -8.494
-12 | -0.586 | 0.08651 | -0.005 | -6.768
-11.5 | -0.558 | 0.07911 | -0.006 | -7.051
-11 | -0.533 | 0.06832 | -0.007 | -7.807
-10.5 | -0.501 | 0.07385 | -0.007 | -6.782
-10 | -0.474 | 0.06558 | -0.009 | -7.233
-9.5 | -0.536 | 0.01517 | -0.017 | -35.306
-9 | -0.752 | 0.0137 | -0.019 | -54.856
-8.5 | -0.791 | 0.01255 | -0.021 | -62.974
-8 | -0.779 | 0.01143 | -0.022 | -68.16
-7.5 | -0.746 | 0.01063 | -0.024 | -70.195
-7 | -0.701 | 0.00992 | -0.026 | -70.719
-6.5 | -0.648 | 0.00932 | -0.027 | -69.577
-6 | -0.59 | 0.00903 | -0.029 | -65.316
-5.5 | -0.528 | 0.00858 | -0.031 | -61.569
-5 | -0.463 | 0.00825 | -0.033 | -56.089
-4.5 | -0.396 | 0.00791 | -0.034 | -50.07
-4 | -0.328 | 0.00761 | -0.036 | -43.062
-3.5 | -0.258 | 0.00733 | -0.038 | -35.19
-3 | -0.188 | 0.00665 | -0.04 | -28.231
-2.5 | -0.117 | 0.00609 | -0.041 | -19.204
-2 | -0.046 | 0.00564 | -0.043 | -8.133
-1.5 | 0.026 | 0.00503 | -0.045 | 5.101
-1 | 0.097 | 0.00478 | -0.047 | 20.406
-0.5 | 0.17 | 0.00376 | -0.049 | 45.127
0 | 0.241 | 0.00413 | -0.05 | 58.253
0.5 | 0.312 | 0.0039 | -0.052 | 80.035
1 | 0.383 | 0.0049 | -0.054 | 78.157
1.5 | 0.454 | 0.00587 | -0.055 | 77.34
2 | 0.525 | 0.0065 | -0.057 | 80.787
2.5 | 0.592 | 0.0073 | -0.059 | 81.134
3 | 0.661 | 0.00789 | -0.06 | 83.798
3.5 | 0.729 | 0.00878 | -0.062 | 83.009
4 | 0.796 | 0.00973 | -0.064 | 81.826
4.5 | 0.862 | 0.01033 | -0.065 | 83.473
5 | 0.927 | 0.01088 | -0.067 | 85.189
5.5 | 0.989 | 0.01138 | -0.069 | 86.874
6 | 1.046 | 0.01196 | -0.07 | 87.497
6.5 | 1.097 | 0.01248 | -0.072 | 87.848
7 | 1.138 | 0.01315 | -0.074 | 86.559
7.5 | 1.167 | 0.01387 | -0.075 | 84.102
8 | 1.174 | 0.01539 | -0.077 | 76.281
8.5 | 1.141 | 0.01661 | -0.078 | 68.666
9 | 0.936 | 0.01828 | -0.08 | 51.198
9.5 | 0.763 | 0.02007 | -0.081 | 37.992
10 | 0.784 | 0.02365 | -0.081 | 33.14
10.5 | 0.688 | 0.07464 | -0.043 | 9.222
11 | 0.862 | 0.02194 | -0.086 | 39.293
11.5 | 0.763 | 0.06865 | -0.06 | 11.107
12 | 0.777 | 0.08219 | -0.052 | 9.449
12.5 | 0.957 | 0.02506 | -0.09 | 38.202
13 | 0.84 | 0.08337 | -0.059 | 10.072
13.5 | 0.861 | 0.09421 | -0.055 | 9.134
14 | 0.894 | 0.09724 | -0.061 | 9.197
14.5 | 0.915 | 0.09865 | -0.056 | 9.271
15 | 0.942 | 0.108 | -0.057 | 8.718
15.5 | 0.983 | 0.10438 | -0.067 | 9.422
16 | 1.028 | 0.09968 | -0.074 | 10.314
16.5 | 1.025 | 0.11798 | -0.061 | 8.684
17 | 1.062 | 0.11888 | -0.068 | 8.933
17.5 | 1.122 | 0.10341 | -0.08 | 10.85
18 | 1.154 | 0.1068 | -0.082 | 10.807
18.5 | 1.138 | 0.15834 | -0.067 | 7.186
19 | 1.167 | 0.16326 | -0.069 | 7.145
19.5 | 1.197 | 0.16731 | -0.072 | 7.153
20 | 1.227 | 0.16875 | -0.074 | 7.272

## 112. Re 10M Mach 0.50 (2)
BIGFOIL.COM POLAR EXPORT
NACA67A218
NACA67A218 |  |  |  | Cl Max: | 1.1261 | at alpha= | 13 | deg
XFOIL ncrit=9 |  |  |  | L/D Max: | 122.657 | at alpha= | 1 | deg
Re: | 10000000 |  |  | Cd Min: | 0.13112 | at alpha= | 18 | deg
Mach: | 0.5 |  |  | Cl=0 at alpha= | -3.8259 | deg
|  |  |  | @ Cl=0.1, Cd= | 0.0058822
|  |  |  | @ Cl=0.4, Cd= | 0.011291
|  |  |  | @ Cl=0.6, Cd= | 0.014486
alpha (deg) | Cl | Cd | Cm | Cl/Cd
-16.5 | -0.5073 | 0.10143 | -0.149 | -5.0015
-16 | -0.5374 | 0.0896 | -0.1565 | -5.9978
-15.5 | -0.5581 | 0.079 | -0.1628 | -7.0646
-15 | -0.5829 | 0.06717 | -0.1704 | -8.678
-14.5 | -0.6075 | 0.05632 | -0.1773 | -10.7866
-14 | -0.6346 | 0.04699 | -0.1813 | -13.505
-13.5 | -0.6699 | 0.03867 | -0.1817 | -17.3235
-13 | -0.709 | 0.03157 | -0.1782 | -22.458
-12.5 | -0.7442 | 0.02574 | -0.1715 | -28.9122
-12 | -0.7685 | 0.02107 | -0.1629 | -36.4737
-11.5 | -0.7713 | 0.01768 | -0.154 | -43.6256
-11 | -0.7476 | 0.01556 | -0.1467 | -48.0463
-10.5 | -0.7056 | 0.01426 | -0.1411 | -49.4811
-10 | -0.6556 | 0.01331 | -0.1367 | -49.2562
-9.5 | -0.6059 | 0.01245 | -0.1325 | -48.6667
-9 | -0.5521 | 0.01177 | -0.1292 | -46.9074
-8.5 | -0.4987 | 0.01113 | -0.126 | -44.8068
-8 | -0.4454 | 0.01054 | -0.123 | -42.2581
-7.5 | -0.3914 | 0.01002 | -0.1204 | -39.0619
-7 | -0.3383 | 0.00952 | -0.1178 | -35.5357
-6.5 | -0.2831 | 0.0091 | -0.1157 | -31.1099
-6 | -0.2288 | 0.0087 | -0.1135 | -26.2989
-5.5 | -0.1748 | 0.00833 | -0.1115 | -20.9844
-5 | -0.1199 | 0.00799 | -0.1097 | -15.0063
-4.5 | -0.0666 | 0.00765 | -0.1078 | -8.7059
-4 | -0.0157 | 0.00725 | -0.1055 | -2.1655
-3.5 | 0.0294 | 0.00674 | -0.1022 | 4.362
-3 | 0.0737 | 0.00627 | -0.0987 | 11.7544
-2.5 | 0.111 | 0.00572 | -0.0939 | 19.4056
-1.5 | 0.1626 | 0.00454 | -0.0791 | 35.815
-1 | 0.1607 | 0.00403 | -0.0654 | 39.8759
0 | 0.227 | 0.00274 | -0.053 | 82.8467
0.5 | 0.2933 | 0.00274 | -0.0536 | 107.0438
1 | 0.3508 | 0.00286 | -0.0523 | 122.6573
1.5 | 0.3515 | 0.00334 | -0.0386 | 105.2395
2 | 0.3207 | 0.00448 | -0.019 | 71.5848
2.5 | 0.2858 | 0.0061 | 0.0004 | 46.8525
3 | 0.2748 | 0.0076 | 0.0143 | 36.1579
3.5 | 0.2947 | 0.00865 | 0.022 | 34.0694
4 | 0.3204 | 0.00965 | 0.0286 | 33.2021
4.5 | 0.3555 | 0.01053 | 0.0334 | 33.7607
5.5 | 0.442 | 0.01201 | 0.0401 | 36.8027
6 | 0.4837 | 0.01287 | 0.0438 | 37.5835
6.5 | 0.5332 | 0.01355 | 0.0462 | 39.3506
7 | 0.5839 | 0.01424 | 0.0486 | 41.0042
7.5 | 0.6337 | 0.015 | 0.0511 | 42.2467
8 | 0.6865 | 0.01571 | 0.0534 | 43.6983
8.5 | 0.7393 | 0.01644 | 0.0558 | 44.9696
9 | 0.7887 | 0.01733 | 0.0588 | 45.5107
9.5 | 0.8403 | 0.0182 | 0.0616 | 46.1703
10 | 0.8914 | 0.01915 | 0.0647 | 46.5483
10.5 | 0.9355 | 0.02044 | 0.0688 | 45.7681
11 | 0.9828 | 0.02169 | 0.0727 | 45.3112
11.5 | 1.0284 | 0.02313 | 0.0769 | 44.4617
12 | 1.0755 | 0.02463 | 0.0812 | 43.6663
12.5 | 1.1096 | 0.02684 | 0.0868 | 41.3413
13 | 1.1261 | 0.0301 | 0.0936 | 37.412
13.5 | 1.114 | 0.03514 | 0.1009 | 31.7018
14 | 1.0824 | 0.04197 | 0.1068 | 25.7898
14.5 | 1.0476 | 0.05007 | 0.1099 | 20.9227
15 | 1.0098 | 0.05952 | 0.1098 | 16.9657
15.5 | 0.9755 | 0.06995 | 0.1068 | 13.9457
16 | 0.9448 | 0.08133 | 0.1013 | 11.6169
16.5 | 0.9177 | 0.09324 | 0.0942 | 9.8423
17 | 0.8861 | 0.10655 | 0.0854 | 8.3163
17.5 | 0.8684 | 0.11824 | 0.078 | 7.3444
18 | 0.842 | 0.13112 | 0.0697 | 6.4216

## 113. Re 12M Mach 0.00 (1)
BIGFOIL.COM POLAR EXPORT
NACA67A218
NACA67A218 |  |  |  | Cl Max: | 1.46 | at alpha= | 14.5 | deg
JavaFoil+Calcfoil stall+Eppler ext transition |  |  |  | L/D Max: | 105.598 | at alpha= | 8.5 | deg
Re: | 12000000 |  |  | Cd Min: | 0.0049 | at alpha= | 0 | deg
Mach: | 0 |  |  | Cl=0 at alpha= | -1.6774 | deg
|  |  |  | @ Cl=0.1, Cd= | 0.0049367
|  |  |  | @ Cl=0.4, Cd= | 0.0055263
|  |  |  | @ Cl=0.6, Cd= | 0.0069023
alpha (deg) | Cl | Cd | Cm | Cl/Cd
-20 | -0.991 | 0.11967 | 0.01 | -8.283
-19.5 | -1.029 | 0.09387 | 0.01 | -10.962
-19 | -1.06 | 0.07695 | 0.009 | -13.777
-18.5 | -1.16 | 0.03235 | 0.009 | -35.846
-18 | -1.18 | 0.02756 | 0.008 | -42.831
-17.5 | -1.194 | 0.02476 | 0.007 | -48.215
-17 | -1.202 | 0.02306 | 0.006 | -52.114
-16.5 | -1.209 | 0.02098 | 0.005 | -57.638
-16 | -1.213 | 0.01937 | 0.003 | -62.601
-15.5 | -1.213 | 0.01786 | 0.002 | -67.89
-15 | -1.208 | 0.01662 | 0.001 | -72.668
-14.5 | -1.199 | 0.01572 | -0.001 | -76.296
-14 | -1.186 | 0.01492 | -0.002 | -79.469
-13.5 | -1.169 | 0.01419 | -0.004 | -82.357
-13 | -1.148 | 0.01356 | -0.005 | -84.623
-12.5 | -1.123 | 0.01292 | -0.006 | -86.944
-12 | -1.093 | 0.0122 | -0.008 | -89.604
-11.5 | -1.059 | 0.01162 | -0.009 | -91.091
-11 | -1.022 | 0.01113 | -0.011 | -91.803
-10.5 | -0.982 | 0.01068 | -0.012 | -91.881
-10 | -0.939 | 0.01025 | -0.014 | -91.603
-9.5 | -0.894 | 0.00983 | -0.015 | -90.974
-9 | -0.847 | 0.00944 | -0.017 | -89.719
-8.5 | -0.798 | 0.00906 | -0.018 | -88.055
-8 | -0.746 | 0.00868 | -0.02 | -85.955
-7.5 | -0.693 | 0.00836 | -0.021 | -82.876
-7 | -0.638 | 0.00808 | -0.023 | -79.034
-6.5 | -0.582 | 0.00775 | -0.024 | -75.1
-6 | -0.525 | 0.00743 | -0.026 | -70.671
-5.5 | -0.467 | 0.00719 | -0.027 | -64.939
-5 | -0.407 | 0.00697 | -0.029 | -58.461
-4.5 | -0.347 | 0.00676 | -0.03 | -51.414
-4 | -0.287 | 0.00657 | -0.032 | -43.63
-3.5 | -0.225 | 0.00639 | -0.033 | -35.31
-3 | -0.164 | 0.00589 | -0.035 | -27.854
-2.5 | -0.102 | 0.00555 | -0.036 | -18.384
-2 | -0.04 | 0.00494 | -0.038 | -8.097
-1.5 | 0.022 | 0.00515 | -0.039 | 4.334
-1 | 0.085 | 0.00492 | -0.041 | 17.271
-0.5 | 0.148 | 0.00499 | -0.042 | 29.561
0 | 0.209 | 0.0049 | -0.044 | 42.709
0.5 | 0.271 | 0.00532 | -0.045 | 50.984
1 | 0.333 | 0.00543 | -0.047 | 61.345
1.5 | 0.395 | 0.00549 | -0.048 | 71.964
2 | 0.457 | 0.00594 | -0.05 | 76.842
2.5 | 0.516 | 0.00629 | -0.051 | 82.029
3 | 0.577 | 0.00668 | -0.053 | 86.353
3.5 | 0.637 | 0.00726 | -0.054 | 87.757
4 | 0.697 | 0.0076 | -0.056 | 91.684
4.5 | 0.756 | 0.00836 | -0.057 | 90.389
5 | 0.814 | 0.00869 | -0.058 | 93.766
5.5 | 0.872 | 0.00901 | -0.06 | 96.841
6 | 0.928 | 0.00936 | -0.061 | 99.167
6.5 | 0.982 | 0.0097 | -0.063 | 101.329
7 | 1.035 | 0.01006 | -0.064 | 102.814
7.5 | 1.085 | 0.01042 | -0.065 | 104.103
8 | 1.133 | 0.01079 | -0.067 | 105.027
8.5 | 1.179 | 0.01116 | -0.068 | 105.598
9 | 1.222 | 0.01201 | -0.07 | 101.68
9.5 | 1.261 | 0.01253 | -0.071 | 100.686
10 | 1.298 | 0.01307 | -0.072 | 99.325
10.5 | 1.331 | 0.01365 | -0.074 | 97.5
11 | 1.361 | 0.01424 | -0.075 | 95.567
11.5 | 1.387 | 0.01478 | -0.076 | 93.848
12 | 1.409 | 0.01545 | -0.077 | 91.219
12.5 | 1.427 | 0.01616 | -0.079 | 88.33
13 | 1.441 | 0.01685 | -0.08 | 85.52
13.5 | 1.452 | 0.01768 | -0.081 | 82.115
14 | 1.458 | 0.01847 | -0.082 | 78.944
14.5 | 1.46 | 0.01961 | -0.083 | 74.445
15 | 1.459 | 0.02057 | -0.084 | 70.936
15.5 | 1.454 | 0.02147 | -0.086 | 67.736
16 | 1.446 | 0.02261 | -0.087 | 63.962
16.5 | 1.435 | 0.02379 | -0.088 | 60.297
17 | 1.42 | 0.02535 | -0.089 | 55.997
17.5 | 1.399 | 0.02745 | -0.089 | 50.945
18 | 1.374 | 0.02882 | -0.09 | 47.683
18.5 | 1.346 | 0.03076 | -0.091 | 43.742
19 | 1.315 | 0.0332 | -0.092 | 39.596
19.5 | 1.282 | 0.03645 | -0.092 | 35.165

## 114. Re 12M Mach 0.00 (2)
BIGFOIL.COM POLAR EXPORT
NACA67A218
NACA67A218 |  |  |  | Cl Max: | 1.5292 | at alpha= | 20 | deg
XFOIL ncrit=9 |  |  |  | L/D Max: | 77.147 | at alpha= | 1 | deg
Re: | 12000000 |  |  | Cd Min: | 0.03586 | at alpha= | 20 | deg
Mach: | 0 |  |  | Cl=0 at alpha= | -2.4372 | deg
|  |  |  | @ Cl=0.1, Cd= | 0.004267
|  |  |  | @ Cl=0.4, Cd= | 0.0076607
|  |  |  | @ Cl=0.6, Cd= | 0.010065
alpha (deg) | Cl | Cd | Cm | Cl/Cd
-20 | -1.3663 | 0.02593 | -0.1157 | -52.6919
-19.5 | -1.3435 | 0.02428 | -0.1138 | -55.3336
-19 | -1.3154 | 0.02297 | -0.1123 | -57.266
-18.5 | -1.2903 | 0.02154 | -0.1103 | -59.9025
-18 | -1.2631 | 0.02026 | -0.1083 | -62.3445
-17.5 | -1.2333 | 0.01913 | -0.1065 | -64.4694
-17 | -1.2068 | 0.01792 | -0.1041 | -67.3438
-16.5 | -1.1715 | 0.01711 | -0.1026 | -68.4687
-16 | -1.1389 | 0.0162 | -0.1007 | -70.3025
-15.5 | -1.1034 | 0.01541 | -0.099 | -71.6029
-15 | -1.0658 | 0.01471 | -0.0976 | -72.4541
-14.5 | -1.0295 | 0.014 | -0.0959 | -73.5357
-14 | -0.9896 | 0.01341 | -0.0946 | -73.7957
-13.5 | -0.9505 | 0.01283 | -0.0931 | -74.0842
-13 | -0.9128 | 0.01221 | -0.0913 | -74.7584
-12.5 | -0.8725 | 0.01166 | -0.0898 | -74.8285
-12 | -0.8318 | 0.01118 | -0.0884 | -74.4007
-11.5 | -0.7895 | 0.01073 | -0.0871 | -73.5788
-11 | -0.7461 | 0.01029 | -0.086 | -72.5073
-10.5 | -0.7043 | 0.00982 | -0.0845 | -71.721
-10 | -0.6603 | 0.00942 | -0.0834 | -70.0955
-9.5 | -0.6151 | 0.00905 | -0.0824 | -67.9669
-9 | -0.5719 | 0.00865 | -0.081 | -66.1156
-8.5 | -0.527 | 0.0083 | -0.0798 | -63.494
-8 | -0.4815 | 0.00796 | -0.0788 | -60.4899
-7.5 | -0.4372 | 0.00762 | -0.0774 | -57.3753
-7 | -0.3903 | 0.00736 | -0.0765 | -53.0299
-6.5 | -0.3444 | 0.00708 | -0.0754 | -48.6441
-6 | -0.298 | 0.00683 | -0.0743 | -43.631
-5.5 | -0.2515 | 0.00659 | -0.0732 | -38.1639
-5 | -0.2053 | 0.00637 | -0.072 | -32.2292
-4.5 | -0.1594 | 0.00614 | -0.0707 | -25.9609
-4 | -0.1161 | 0.00586 | -0.0688 | -19.8123
-3.5 | -0.0772 | 0.0055 | -0.066 | -14.0364
-3 | -0.0404 | 0.00519 | -0.0626 | -7.7842
-2.5 | -0.0054 | 0.00494 | -0.0587 | -1.0931
-2 | 0.0376 | 0.00466 | -0.0566 | 8.0687
-1 | 0.1281 | 0.00409 | -0.0535 | 31.3203
-0.5 | 0.1624 | 0.00348 | -0.0497 | 46.6667
0 | 0.2041 | 0.00299 | -0.0474 | 68.2609
1 | 0.2677 | 0.00347 | -0.0384 | 77.147
1.5 | 0.2937 | 0.00382 | -0.0325 | 76.8848
2 | 0.2751 | 0.00466 | -0.0171 | 59.0343
2.5 | 0.2807 | 0.00556 | -0.0075 | 50.4856
3 | 0.3034 | 0.00621 | -0.0016 | 48.8567
3.5 | 0.3357 | 0.00677 | 0.0023 | 49.5864
4 | 0.3711 | 0.00729 | 0.0056 | 50.9053
4.5 | 0.4093 | 0.00778 | 0.0082 | 52.6093
5 | 0.4489 | 0.00825 | 0.0105 | 54.4121
5.5 | 0.4882 | 0.00875 | 0.0128 | 55.7943
6 | 0.5279 | 0.00928 | 0.015 | 56.8858
6.5 | 0.5703 | 0.00974 | 0.0166 | 58.5524
7 | 0.6124 | 0.0102 | 0.0182 | 60.0392
7.5 | 0.6565 | 0.01063 | 0.0194 | 61.7592
8 | 0.7008 | 0.01106 | 0.0206 | 63.3635
8.5 | 0.7448 | 0.01149 | 0.0217 | 64.8216
9 | 0.786 | 0.012 | 0.0233 | 65.5
9.5 | 0.8294 | 0.01247 | 0.0245 | 66.5116
10 | 0.8729 | 0.01294 | 0.0255 | 67.4575
10.5 | 0.9136 | 0.01353 | 0.027 | 67.524
11 | 0.9543 | 0.01411 | 0.0285 | 67.6329
11.5 | 0.9943 | 0.01475 | 0.0299 | 67.4102
12 | 1.0315 | 0.01553 | 0.0318 | 66.4198
12.5 | 1.0682 | 0.01633 | 0.0336 | 65.4133
13 | 1.1056 | 0.01712 | 0.0352 | 64.5794
13.5 | 1.1442 | 0.01789 | 0.0366 | 63.9575
14 | 1.1797 | 0.01879 | 0.0383 | 62.7834
14.5 | 1.2154 | 0.01971 | 0.0399 | 61.6641
15 | 1.2507 | 0.02068 | 0.0414 | 60.4787
15.5 | 1.2825 | 0.0218 | 0.0434 | 58.8303
16 | 1.3147 | 0.02295 | 0.0451 | 57.2854
16.5 | 1.344 | 0.02427 | 0.0471 | 55.377
17.5 | 1.4053 | 0.02684 | 0.0504 | 52.3584
18 | 1.4334 | 0.02834 | 0.052 | 50.5787
18.5 | 1.4605 | 0.02996 | 0.0536 | 48.7483
19 | 1.4848 | 0.03176 | 0.0554 | 46.7506
19.5 | 1.5065 | 0.0338 | 0.0572 | 44.571
20 | 1.5292 | 0.03586 | 0.0586 | 42.6436

## 115. Re 12M Mach 0.10 (1)
BIGFOIL.COM POLAR EXPORT
NACA67A218
NACA67A218 |  |  |  | Cl Max: | 1.443 | at alpha= | 14 | deg
JavaFoil+Calcfoil stall+Eppler ext transition |  |  |  | L/D Max: | 104.943 | at alpha= | 8.5 | deg
Re: | 12000000 |  |  | Cd Min: | 0.00492 | at alpha= | -1 | deg
Mach: | 0.1 |  |  | Cl=0 at alpha= | -1.6774 | deg
|  |  |  | @ Cl=0.1, Cd= | 0.0049391
|  |  |  | @ Cl=0.4, Cd= | 0.0055418
|  |  |  | @ Cl=0.6, Cd= | 0.0068967
alpha (deg) | Cl | Cd | Cm | Cl/Cd
-20 | -0.939 | 0.12762 | 0.01 | -7.359
-19.5 | -0.967 | 0.11238 | 0.009 | -8.602
-19 | -0.999 | 0.09371 | 0.009 | -10.664
-18.5 | -1.049 | 0.0654 | 0.009 | -16.046
-18 | -1.135 | 0.03157 | 0.008 | -35.95
-17.5 | -1.159 | 0.02626 | 0.007 | -44.135
-17 | -1.173 | 0.02394 | 0.006 | -48.983
-16.5 | -1.182 | 0.02197 | 0.005 | -53.807
-16 | -1.19 | 0.02014 | 0.003 | -59.066
-15.5 | -1.194 | 0.01835 | 0.002 | -65.08
-15 | -1.193 | 0.01702 | 0.001 | -70.098
-14.5 | -1.187 | 0.01606 | -0.001 | -73.915
-14 | -1.176 | 0.01518 | -0.002 | -77.5
-13.5 | -1.162 | 0.01443 | -0.004 | -80.509
-13 | -1.143 | 0.01374 | -0.005 | -83.15
-12.5 | -1.12 | 0.0131 | -0.006 | -85.49
-12 | -1.091 | 0.01236 | -0.008 | -88.306
-11.5 | -1.058 | 0.0118 | -0.009 | -89.709
-11 | -1.022 | 0.01124 | -0.011 | -90.906
-10.5 | -0.983 | 0.01079 | -0.012 | -91.109
-10 | -0.941 | 0.01032 | -0.014 | -91.175
-9.5 | -0.896 | 0.00992 | -0.015 | -90.391
-9 | -0.849 | 0.00954 | -0.017 | -89.014
-8.5 | -0.8 | 0.00913 | -0.018 | -87.665
-8 | -0.749 | 0.00874 | -0.02 | -85.674
-7.5 | -0.696 | 0.00839 | -0.021 | -82.907
-7 | -0.641 | 0.0081 | -0.023 | -79.118
-6.5 | -0.585 | 0.00777 | -0.024 | -75.26
-6 | -0.527 | 0.0075 | -0.026 | -70.333
-5.5 | -0.469 | 0.00724 | -0.027 | -64.765
-5 | -0.409 | 0.00701 | -0.029 | -58.412
-4.5 | -0.349 | 0.0068 | -0.03 | -51.308
-4 | -0.288 | 0.0066 | -0.032 | -43.612
-3.5 | -0.227 | 0.00641 | -0.033 | -35.33
-3 | -0.165 | 0.00591 | -0.035 | -27.873
-2.5 | -0.103 | 0.00559 | -0.037 | -18.348
-2 | -0.04 | 0.00497 | -0.038 | -8.086
-1.5 | 0.022 | 0.00516 | -0.039 | 4.352
-1 | 0.085 | 0.00492 | -0.041 | 17.344
-0.5 | 0.148 | 0.005 | -0.042 | 29.678
0 | 0.21 | 0.00492 | -0.044 | 42.73
0.5 | 0.272 | 0.00533 | -0.046 | 51.148
1 | 0.335 | 0.00543 | -0.047 | 61.683
1.5 | 0.397 | 0.00552 | -0.048 | 71.899
2 | 0.459 | 0.00597 | -0.05 | 76.868
2.5 | 0.519 | 0.00633 | -0.051 | 81.935
3 | 0.58 | 0.0067 | -0.053 | 86.55
3.5 | 0.64 | 0.00729 | -0.054 | 87.816
4 | 0.7 | 0.00765 | -0.056 | 91.54
4.5 | 0.759 | 0.00839 | -0.057 | 90.506
5 | 0.818 | 0.00873 | -0.059 | 93.715
5.5 | 0.876 | 0.00907 | -0.06 | 96.589
6 | 0.932 | 0.00941 | -0.062 | 99.068
6.5 | 0.987 | 0.00977 | -0.063 | 100.965
7 | 1.039 | 0.0101 | -0.064 | 102.832
7.5 | 1.089 | 0.01049 | -0.066 | 103.791
8 | 1.137 | 0.01087 | -0.067 | 104.566
8.5 | 1.183 | 0.01127 | -0.069 | 104.943
9 | 1.225 | 0.01212 | -0.07 | 101.01
9.5 | 1.264 | 0.01266 | -0.071 | 99.838
10 | 1.3 | 0.01316 | -0.073 | 98.759
10.5 | 1.332 | 0.01379 | -0.074 | 96.557
11 | 1.36 | 0.01445 | -0.075 | 94.14
11.5 | 1.385 | 0.01503 | -0.076 | 92.149
12 | 1.405 | 0.01568 | -0.078 | 89.584
12.5 | 1.421 | 0.01638 | -0.079 | 86.73
13 | 1.433 | 0.01718 | -0.08 | 83.409
13.5 | 1.44 | 0.01796 | -0.081 | 80.177
14 | 1.443 | 0.01887 | -0.083 | 76.501
14.5 | 1.442 | 0.01999 | -0.084 | 72.164
15 | 1.438 | 0.02102 | -0.085 | 68.401
15.5 | 1.429 | 0.02199 | -0.086 | 64.993
16 | 1.417 | 0.02314 | -0.087 | 61.239
16.5 | 1.401 | 0.02449 | -0.088 | 57.21
17 | 1.381 | 0.02622 | -0.089 | 52.687
17.5 | 1.355 | 0.02856 | -0.09 | 47.427
18 | 1.325 | 0.03011 | -0.091 | 44.013
18.5 | 1.291 | 0.03246 | -0.091 | 39.792
19 | 1.254 | 0.03582 | -0.092 | 35.01

## 116. Re 12M Mach 0.10 (2)
BIGFOIL.COM POLAR EXPORT
NACA67A218
NACA67A218 |  |  |  | Cl Max: | 1.5299 | at alpha= | 20 | deg
XFOIL ncrit=9 |  |  |  | L/D Max: | 77.6879 | at alpha= | 1 | deg
Re: | 12000000 |  |  | Cd Min: | 0.0372 | at alpha= | 20 | deg
Mach: | 0.1 |  |  | Cl=0 at alpha= | -2.4671 | deg
|  |  |  | @ Cl=0.1, Cd= | 0.0042777
|  |  |  | @ Cl=0.4, Cd= | 0.0077484
|  |  |  | @ Cl=0.6, Cd= | 0.010194
alpha (deg) | Cl | Cd | Cm | Cl/Cd
-20 | -1.3665 | 0.027 | -0.1199 | -50.6111
-19.5 | -1.3433 | 0.02527 | -0.118 | -53.1579
-19 | -1.3171 | 0.02378 | -0.1162 | -55.3869
-18.5 | -1.2916 | 0.02228 | -0.1142 | -57.9713
-18 | -1.2627 | 0.02099 | -0.1123 | -60.1572
-17.5 | -1.2359 | 0.01968 | -0.1099 | -62.7998
-17 | -1.2072 | 0.01846 | -0.1076 | -65.3954
-16.5 | -1.1745 | 0.01753 | -0.1057 | -66.9994
-16 | -1.1412 | 0.01657 | -0.1037 | -68.8715
-15.5 | -1.1068 | 0.01571 | -0.1018 | -70.4519
-15 | -1.0688 | 0.01498 | -0.1002 | -71.3485
-14.5 | -1.0313 | 0.01426 | -0.0985 | -72.3212
-14 | -0.9927 | 0.01361 | -0.0969 | -72.939
-13.5 | -0.952 | 0.01304 | -0.0955 | -73.0061
-13 | -0.9146 | 0.01239 | -0.0935 | -73.8176
-12.5 | -0.8743 | 0.01181 | -0.0919 | -74.0305
-12 | -0.8323 | 0.01133 | -0.0905 | -73.4598
-11.5 | -0.7912 | 0.01084 | -0.0889 | -72.9889
-11 | -0.7469 | 0.01041 | -0.0878 | -71.7483
-10.5 | -0.7037 | 0.00994 | -0.0864 | -70.7948
-10 | -0.6609 | 0.00951 | -0.0849 | -69.4953
-9.5 | -0.615 | 0.00914 | -0.0839 | -67.2867
-9 | -0.5707 | 0.00874 | -0.0826 | -65.2975
-8.5 | -0.5264 | 0.00837 | -0.0813 | -62.8913
-8 | -0.4807 | 0.00802 | -0.0801 | -59.9377
-7.5 | -0.4354 | 0.00769 | -0.0789 | -56.619
-7 | -0.3891 | 0.0074 | -0.0778 | -52.5811
-6.5 | -0.3425 | 0.00712 | -0.0767 | -48.1039
-6 | -0.2959 | 0.00688 | -0.0756 | -43.0087
-5.5 | -0.2492 | 0.00663 | -0.0744 | -37.5867
-5 | -0.2023 | 0.00641 | -0.0733 | -31.5601
-4.5 | -0.1564 | 0.00617 | -0.0719 | -25.3485
-4 | -0.1128 | 0.00589 | -0.07 | -19.1511
-3.5 | -0.0733 | 0.00553 | -0.0673 | -13.255
-3 | -0.0353 | 0.0052 | -0.0641 | -6.7885
-2.5 | -0.0028 | 0.00495 | -0.0596 | -0.56566
-2 | 0.0397 | 0.00466 | -0.0574 | 8.5193
-1 | 0.1296 | 0.00409 | -0.0539 | 31.687
0 | 0.2054 | 0.00297 | -0.0478 | 69.1582
0.5 | 0.2378 | 0.00307 | -0.0433 | 77.4593
1 | 0.2688 | 0.00346 | -0.0385 | 77.6879
1.5 | 0.2922 | 0.0038 | -0.0319 | 76.8947
2 | 0.2756 | 0.00465 | -0.017 | 59.2688
2.5 | 0.2791 | 0.0056 | -0.0069 | 49.8393
3 | 0.3023 | 0.00624 | -0.001 | 48.4455
3.5 | 0.3331 | 0.00684 | 0.0032 | 48.6988
4 | 0.3694 | 0.00735 | 0.0064 | 50.2585
4.5 | 0.4078 | 0.00785 | 0.009 | 51.949
5 | 0.4465 | 0.00834 | 0.0115 | 53.5372
5.5 | 0.4868 | 0.00884 | 0.0137 | 55.0679
6 | 0.5269 | 0.00937 | 0.0159 | 56.2327
6.5 | 0.5677 | 0.00987 | 0.0178 | 57.5177
7 | 0.6116 | 0.01031 | 0.0192 | 59.321
7.5 | 0.6564 | 0.01073 | 0.0204 | 61.1743
8 | 0.701 | 0.01118 | 0.0216 | 62.7013
8.5 | 0.7433 | 0.01166 | 0.0231 | 63.7479
9 | 0.7863 | 0.01215 | 0.0245 | 64.716
9.5 | 0.8305 | 0.01261 | 0.0256 | 65.8604
10 | 0.8741 | 0.0131 | 0.0268 | 66.7252
10.5 | 0.9136 | 0.01374 | 0.0285 | 66.492
11 | 0.9556 | 0.0143 | 0.0299 | 66.8252
11.5 | 0.9961 | 0.01496 | 0.0314 | 66.5842
12 | 1.0313 | 0.01584 | 0.0336 | 65.1073
12.5 | 1.0697 | 0.0166 | 0.0353 | 64.4398
13 | 1.108 | 0.0174 | 0.0369 | 63.6782
13.5 | 1.1456 | 0.01824 | 0.0385 | 62.807
14 | 1.1821 | 0.01913 | 0.0402 | 61.793
14.5 | 1.2186 | 0.02007 | 0.0419 | 60.7175
15 | 1.2511 | 0.0212 | 0.0439 | 59.0142
15.5 | 1.2852 | 0.02227 | 0.0456 | 57.7099
16.5 | 1.3463 | 0.02487 | 0.0497 | 54.1335
17 | 1.3805 | 0.026 | 0.0511 | 53.0962
17.5 | 1.4072 | 0.0276 | 0.0532 | 50.9855
18 | 1.4367 | 0.02911 | 0.0548 | 49.3542
18.5 | 1.4624 | 0.03089 | 0.0566 | 47.3422
19 | 1.4841 | 0.03296 | 0.0587 | 45.0273
19.5 | 1.5074 | 0.03501 | 0.0603 | 43.0563
20 | 1.5299 | 0.0372 | 0.0618 | 41.1263

## 117. Re 12M Mach 0.25 (1)
BIGFOIL.COM POLAR EXPORT
NACA67A218
NACA67A218 |  |  |  | Cl Max: | 1.363 | at alpha= | 12 | deg
JavaFoil+Calcfoil stall+Eppler ext transition |  |  |  | L/D Max: | 101.671 | at alpha= | 8 | deg
Re: | 12000000 |  |  | Cd Min: | 0.00491 | at alpha= | -2 | deg
Mach: | 0.25 |  |  | Cl=0 at alpha= | -1.6797 | deg
|  |  |  | @ Cl=0.1, Cd= | 0.0050038
|  |  |  | @ Cl=0.4, Cd= | 0.0056544
|  |  |  | @ Cl=0.6, Cd= | 0.0069776
alpha (deg) | Cl | Cd | Cm | Cl/Cd
-18.5 | -0.663 | 0.14458 | 0.006 | -4.589
-18 | -0.712 | 0.13258 | 0.005 | -5.367
-17.5 | -0.757 | 0.12127 | 0.005 | -6.241
-17 | -0.802 | 0.10739 | 0.004 | -7.469
-16.5 | -0.852 | 0.08792 | 0.004 | -9.69
-16 | -0.961 | 0.0386 | 0.003 | -24.883
-15.5 | -1.027 | 0.02451 | 0.002 | -41.914
-15 | -1.055 | 0.02167 | 0.001 | -48.701
-14.5 | -1.077 | 0.01926 | -0.001 | -55.948
-14 | -1.092 | 0.01749 | -0.002 | -62.423
-13.5 | -1.098 | 0.01614 | -0.004 | -68.003
-13 | -1.096 | 0.01515 | -0.005 | -72.303
-12.5 | -1.087 | 0.01436 | -0.007 | -75.684
-12 | -1.069 | 0.01346 | -0.008 | -79.455
-11.5 | -1.045 | 0.01275 | -0.009 | -82.015
-11 | -1.017 | 0.01207 | -0.011 | -84.253
-10.5 | -0.983 | 0.01141 | -0.012 | -86.184
-10 | -0.946 | 0.01092 | -0.014 | -86.619
-9.5 | -0.905 | 0.01049 | -0.016 | -86.294
-9 | -0.86 | 0.01 | -0.017 | -86.005
-8.5 | -0.813 | 0.00956 | -0.019 | -84.998
-8 | -0.762 | 0.00914 | -0.02 | -83.367
-7.5 | -0.71 | 0.00876 | -0.022 | -81.05
-7 | -0.655 | 0.00839 | -0.023 | -78.065
-6.5 | -0.598 | 0.00806 | -0.025 | -74.222
-6 | -0.54 | 0.00772 | -0.026 | -69.9
-5.5 | -0.48 | 0.00743 | -0.028 | -64.643
-5 | -0.42 | 0.00719 | -0.03 | -58.364
-4.5 | -0.358 | 0.00696 | -0.031 | -51.456
-4 | -0.296 | 0.00675 | -0.033 | -43.79
-3.5 | -0.232 | 0.00655 | -0.034 | -35.463
-3 | -0.169 | 0.00577 | -0.036 | -29.306
-2.5 | -0.105 | 0.0054 | -0.037 | -19.504
-2 | -0.041 | 0.00491 | -0.039 | -8.408
-1.5 | 0.023 | 0.00523 | -0.04 | 4.404
-1 | 0.088 | 0.005 | -0.042 | 17.503
-0.5 | 0.152 | 0.00502 | -0.044 | 30.307
0 | 0.216 | 0.00523 | -0.045 | 41.304
0.5 | 0.28 | 0.00541 | -0.047 | 51.731
1 | 0.344 | 0.00553 | -0.048 | 62.163
1.5 | 0.407 | 0.00567 | -0.05 | 71.892
2 | 0.471 | 0.00613 | -0.051 | 76.888
2.5 | 0.532 | 0.00649 | -0.053 | 82.107
3 | 0.595 | 0.00693 | -0.054 | 85.83
3.5 | 0.657 | 0.00752 | -0.056 | 87.286
4 | 0.718 | 0.00789 | -0.057 | 91.011
4.5 | 0.779 | 0.00867 | -0.059 | 89.798
5 | 0.839 | 0.00902 | -0.06 | 93.006
5.5 | 0.898 | 0.00941 | -0.062 | 95.425
6 | 0.955 | 0.0098 | -0.063 | 97.465
6.5 | 1.009 | 0.01017 | -0.065 | 99.278
7 | 1.062 | 0.01051 | -0.066 | 100.992
7.5 | 1.111 | 0.01096 | -0.068 | 101.355
8 | 1.158 | 0.01139 | -0.069 | 101.671
8.5 | 1.2 | 0.01226 | -0.07 | 97.912
9 | 1.239 | 0.01279 | -0.072 | 96.914
9.5 | 1.274 | 0.01343 | -0.073 | 94.854
10 | 1.303 | 0.01407 | -0.074 | 92.582
10.5 | 1.327 | 0.01467 | -0.076 | 90.463
11 | 1.345 | 0.0155 | -0.077 | 86.76
11.5 | 1.357 | 0.01621 | -0.078 | 83.73
12 | 1.363 | 0.01707 | -0.08 | 79.834
12.5 | 1.362 | 0.0179 | -0.081 | 76.107
13 | 1.354 | 0.0189 | -0.082 | 71.624
13.5 | 1.339 | 0.01992 | -0.083 | 67.205
14 | 1.317 | 0.02115 | -0.085 | 62.26
14.5 | 1.288 | 0.02251 | -0.086 | 57.208
15 | 1.25 | 0.0246 | -0.087 | 50.825
15.5 | 1.208 | 0.02611 | -0.088 | 46.263
16 | 1.157 | 0.02852 | -0.088 | 40.574
16.5 | 1.098 | 0.03255 | -0.089 | 33.737
17 | 1.014 | 0.04398 | -0.087 | 23.061

## 118. Re 12M Mach 0.25 (2)
BIGFOIL.COM POLAR EXPORT
NACA67A218
NACA67A218 |  |  |  | Cl Max: | 1.507 | at alpha= | 20 | deg
XFOIL ncrit=9 |  |  |  | L/D Max: | 85.5326 | at alpha= | 0.5 | deg
Re: | 12000000 |  |  | Cd Min: | 0.04738 | at alpha= | 20 | deg
Mach: | 0.25 |  |  | Cl=0 at alpha= | -2.8286 | deg
|  |  |  | @ Cl=0.1, Cd= | 0.004428
|  |  |  | @ Cl=0.4, Cd= | 0.0083309
|  |  |  | @ Cl=0.6, Cd= | 0.010862
alpha (deg) | Cl | Cd | Cm | Cl/Cd
-20 | -1.3366 | 0.03577 | -0.143 | -37.3665
-19.5 | -1.3265 | 0.03241 | -0.1408 | -40.9287
-19 | -1.3095 | 0.02967 | -0.1384 | -44.1355
-18.5 | -1.2905 | 0.0272 | -0.1357 | -47.4449
-18 | -1.2671 | 0.02514 | -0.1329 | -50.4018
-17.5 | -1.2386 | 0.02346 | -0.1302 | -52.7962
-17 | -1.2143 | 0.02169 | -0.1269 | -55.9843
-16.5 | -1.1801 | 0.02043 | -0.1243 | -57.7631
-16 | -1.153 | 0.01889 | -0.1209 | -61.0376
-15.5 | -1.1172 | 0.01778 | -0.1183 | -62.8346
-15 | -1.0824 | 0.01668 | -0.1155 | -64.8921
-14.5 | -1.0434 | 0.01578 | -0.1131 | -66.1217
-14 | -1.0058 | 0.01489 | -0.1104 | -67.5487
-13.5 | -0.964 | 0.01417 | -0.1083 | -68.0311
-13 | -0.9234 | 0.01347 | -0.1059 | -68.5523
-12.5 | -0.8811 | 0.01281 | -0.1038 | -68.7822
-12 | -0.8386 | 0.01219 | -0.1016 | -68.7941
-11.5 | -0.7967 | 0.01155 | -0.0994 | -68.9784
-11 | -0.7507 | 0.01106 | -0.0978 | -67.8752
-10.5 | -0.7055 | 0.01057 | -0.096 | -66.7455
-10 | -0.6606 | 0.01006 | -0.0942 | -65.666
-9.5 | -0.6141 | 0.00961 | -0.0927 | -63.9022
-9 | -0.5678 | 0.0092 | -0.0911 | -61.7174
-8.5 | -0.5219 | 0.00877 | -0.0895 | -59.5097
-8 | -0.4748 | 0.00839 | -0.088 | -56.5912
-7.5 | -0.4281 | 0.00803 | -0.0865 | -53.3126
-7 | -0.3806 | 0.0077 | -0.0851 | -49.4286
-6.5 | -0.332 | 0.00741 | -0.0839 | -44.8043
-6 | -0.2846 | 0.00712 | -0.0825 | -39.9719
-5.5 | -0.2359 | 0.00687 | -0.0813 | -34.3377
-5 | -0.1876 | 0.00662 | -0.0801 | -28.3384
-4.5 | -0.1404 | 0.00637 | -0.0786 | -22.0408
-4 | -0.0942 | 0.00607 | -0.0769 | -15.5189
-3.5 | -0.0525 | 0.0057 | -0.0743 | -9.2105
-3 | -0.0121 | 0.00534 | -0.0714 | -2.2659
-2.5 | 0.0232 | 0.00496 | -0.0673 | 4.6774
-1.5 | 0.0953 | 0.00447 | -0.0591 | 21.3199
-1 | 0.1378 | 0.00409 | -0.0565 | 33.6919
-0.5 | 0.1701 | 0.00346 | -0.0519 | 49.1618
0 | 0.2129 | 0.00292 | -0.0495 | 72.911
0.5 | 0.2489 | 0.00291 | -0.0454 | 85.5326
1 | 0.2739 | 0.00343 | -0.0389 | 79.8542
1.5 | 0.2882 | 0.00376 | -0.0299 | 76.6489
2 | 0.2751 | 0.00468 | -0.0156 | 58.7821
2.5 | 0.2731 | 0.00574 | -0.0041 | 47.5784
3 | 0.2953 | 0.00646 | 0.0023 | 45.7121
3.5 | 0.3221 | 0.00718 | 0.0076 | 44.8607
4 | 0.3578 | 0.00775 | 0.0111 | 46.1677
4.5 | 0.3964 | 0.00829 | 0.014 | 47.8166
5 | 0.4387 | 0.00877 | 0.0162 | 50.0228
5.5 | 0.4772 | 0.00937 | 0.019 | 50.9285
6 | 0.5181 | 0.00994 | 0.0214 | 52.1227
6.5 | 0.5627 | 0.01042 | 0.0231 | 54.0019
7 | 0.6066 | 0.01094 | 0.0249 | 55.4479
7.5 | 0.6521 | 0.01143 | 0.0263 | 57.0516
8 | 0.6981 | 0.01191 | 0.0277 | 58.6146
8.5 | 0.7446 | 0.01239 | 0.029 | 60.0969
9 | 0.7872 | 0.01298 | 0.0309 | 60.6471
9.5 | 0.8326 | 0.01352 | 0.0324 | 61.5828
10 | 0.8769 | 0.0141 | 0.034 | 62.1915
10.5 | 0.921 | 0.01471 | 0.0356 | 62.6105
11 | 0.9605 | 0.01551 | 0.0379 | 61.9278
11.5 | 0.9996 | 0.01638 | 0.0402 | 61.0256
12 | 1.0399 | 0.01722 | 0.0424 | 60.3891
12.5 | 1.0781 | 0.01816 | 0.0447 | 59.3667
13 | 1.1193 | 0.01903 | 0.0466 | 58.8177
13.5 | 1.1568 | 0.02009 | 0.0489 | 57.5809
14 | 1.1935 | 0.0212 | 0.0512 | 56.2972
14.5 | 1.2311 | 0.02234 | 0.0534 | 55.1074
15 | 1.2634 | 0.02376 | 0.0561 | 53.1734
15.5 | 1.2992 | 0.02507 | 0.0584 | 51.8229
16 | 1.3305 | 0.02663 | 0.061 | 49.9624
16.5 | 1.3625 | 0.02824 | 0.0634 | 48.2472
17 | 1.3908 | 0.03012 | 0.066 | 46.1753
17.5 | 1.417 | 0.0322 | 0.0686 | 44.0062
18 | 1.441 | 0.03453 | 0.0711 | 41.7318
18.5 | 1.4655 | 0.03697 | 0.0733 | 39.6402
19.5 | 1.4966 | 0.04347 | 0.0777 | 34.4283
20 | 1.507 | 0.04738 | 0.0795 | 31.8067

## 119. Re 12M Mach 0.50 (1)
BIGFOIL.COM POLAR EXPORT
NACA67A218
NACA67A218 |  |  |  | Cl Max: | 1.225 | at alpha= | 20 | deg
JavaFoil+Calcfoil stall+Eppler ext transition |  |  |  | L/D Max: | 90.274 | at alpha= | 6 | deg
Re: | 12000000 |  |  | Cd Min: | 0.00523 | at alpha= | -0.5 | deg
Mach: | 0.5 |  |  | Cl=0 at alpha= | -1.6806 | deg
|  |  |  | @ Cl=0.1, Cd= | 0.0052588
|  |  |  | @ Cl=0.4, Cd= | 0.0057037
|  |  |  | @ Cl=0.6, Cd= | 0.0074261
alpha (deg) | Cl | Cd | Cm | Cl/Cd
-20 | -1.037 | 0.17156 | 0.01 | -6.046
-19.5 | -1.016 | 0.14952 | 0.009 | -6.797
-19 | -0.988 | 0.14381 | 0.008 | -6.869
-18.5 | -0.956 | 0.14375 | 0.007 | -6.648
-18 | -0.927 | 0.13865 | 0.006 | -6.684
-17.5 | -0.896 | 0.13716 | 0.005 | -6.536
-17 | -0.876 | 0.12036 | 0.004 | -7.275
-16.5 | -0.846 | 0.1146 | 0.003 | -7.386
-16 | -0.815 | 0.1108 | 0.002 | -7.359
-15.5 | -0.785 | 0.10635 | 0.001 | -7.38
-15 | -0.758 | 0.10024 | 0 | -7.558
-14.5 | -0.73 | 0.1019 | -0.001 | -7.161
-14 | -0.701 | 0.09787 | -0.001 | -7.161
-13.5 | -0.673 | 0.0903 | -0.002 | -7.453
-13 | -0.65 | 0.07956 | -0.004 | -8.176
-12.5 | -0.665 | 0.04545 | -0.006 | -14.631
-12 | -0.586 | 0.0848 | -0.005 | -6.909
-11.5 | -0.558 | 0.07759 | -0.006 | -7.194
-11 | -0.536 | 0.06574 | -0.008 | -8.156
-10.5 | -0.501 | 0.07207 | -0.007 | -6.951
-10 | -0.475 | 0.06465 | -0.009 | -7.342
-9.5 | -0.536 | 0.01466 | -0.017 | -36.559
-9 | -0.752 | 0.01325 | -0.019 | -56.763
-8.5 | -0.791 | 0.01217 | -0.021 | -65.004
-8 | -0.779 | 0.0111 | -0.022 | -70.208
-7.5 | -0.747 | 0.01031 | -0.024 | -72.402
-7 | -0.702 | 0.00974 | -0.026 | -72.064
-6.5 | -0.649 | 0.00917 | -0.028 | -70.771
-6 | -0.591 | 0.00848 | -0.029 | -69.669
-5.5 | -0.528 | 0.00834 | -0.031 | -63.381
-5 | -0.463 | 0.00801 | -0.033 | -57.836
-4.5 | -0.396 | 0.00766 | -0.034 | -51.719
-4 | -0.328 | 0.00738 | -0.036 | -44.419
-3.5 | -0.258 | 0.00711 | -0.038 | -36.312
-3 | -0.188 | 0.0068 | -0.04 | -27.637
-2.5 | -0.117 | 0.00625 | -0.041 | -18.728
-2 | -0.046 | 0.00572 | -0.043 | -8.015
-1.5 | 0.026 | 0.00539 | -0.045 | 4.753
-1 | 0.097 | 0.00526 | -0.047 | 18.526
-0.5 | 0.169 | 0.00523 | -0.048 | 32.37
0 | 0.24 | 0.00557 | -0.05 | 43.157
0.5 | 0.312 | 0.00568 | -0.052 | 54.895
1 | 0.383 | 0.00556 | -0.054 | 68.856
1.5 | 0.454 | 0.00616 | -0.055 | 73.688
2 | 0.525 | 0.00687 | -0.057 | 76.361
2.5 | 0.592 | 0.00736 | -0.059 | 80.49
3 | 0.661 | 0.00793 | -0.06 | 83.424
3.5 | 0.729 | 0.00865 | -0.062 | 84.304
4 | 0.797 | 0.00959 | -0.064 | 83.075
4.5 | 0.863 | 0.01005 | -0.065 | 85.855
5 | 0.927 | 0.01057 | -0.067 | 87.705
5.5 | 0.99 | 0.01106 | -0.069 | 89.457
6 | 1.047 | 0.0116 | -0.07 | 90.274
6.5 | 1.097 | 0.01217 | -0.072 | 90.155
7 | 1.139 | 0.01275 | -0.074 | 89.345
7.5 | 1.168 | 0.01345 | -0.075 | 86.818
8 | 1.175 | 0.01492 | -0.077 | 78.732
8.5 | 1.141 | 0.0161 | -0.078 | 70.89
9 | 0.936 | 0.01771 | -0.08 | 52.867
9.5 | 0.763 | 0.01952 | -0.081 | 39.097
10 | 0.793 | 0.02093 | -0.082 | 37.909
10.5 | 0.688 | 0.07534 | -0.043 | 9.136
11 | 0.863 | 0.02111 | -0.086 | 40.87
11.5 | 0.885 | 0.02532 | -0.086 | 34.974
12 | 0.781 | 0.07928 | -0.055 | 9.85
12.5 | 0.959 | 0.02389 | -0.09 | 40.146
13 | 0.978 | 0.02915 | -0.09 | 33.572
13.5 | 0.868 | 0.08891 | -0.061 | 9.764
14 | 0.899 | 0.09284 | -0.063 | 9.689
14.5 | 0.929 | 0.0903 | -0.065 | 10.286
15 | 0.946 | 0.10387 | -0.06 | 9.106
15.5 | 1.005 | 0.08978 | -0.075 | 11.2
16 | 1.081 | 0.06927 | -0.086 | 15.599
16.5 | 1.026 | 0.12891 | -0.062 | 7.963
17 | 1.057 | 0.13174 | -0.065 | 8.022
17.5 | 1.09 | 0.13437 | -0.069 | 8.11
18 | 1.122 | 0.13641 | -0.072 | 8.226
18.5 | 1.137 | 0.16679 | -0.067 | 6.819
19 | 1.166 | 0.17496 | -0.069 | 6.665
19.5 | 1.195 | 0.17823 | -0.071 | 6.707
20 | 1.225 | 0.17954 | -0.073 | 6.824

## 120. Re 12M Mach 0.50 (2)
BIGFOIL.COM POLAR EXPORT
NACA67A218
NACA67A218 |  |  |  | Cl Max: | 1.1414 | at alpha= | 13 | deg
XFOIL ncrit=9 |  |  |  | L/D Max: | 111.521 | at alpha= | 0.5 | deg
Re: | 12000000 |  |  | Cd Min: | 0.03413 | at alpha= | 13.5 | deg
Mach: | 0.5 |  |  | Cl=0 at alpha= | -99 | deg
|  |  |  | @ Cl=0.1, Cd= | 0.00287
|  |  |  | @ Cl=0.4, Cd= | 0.010997
|  |  |  | @ Cl=0.6, Cd= | 0.01398
alpha (deg) | Cl | Cd | Cm | Cl/Cd
0 | 0.2367 | 0.00287 | -0.055 | 82.4739
0.5 | 0.2933 | 0.00263 | -0.0537 | 111.5209
1 | 0.3113 | 0.0031 | -0.0438 | 100.4194
1.5 | 0.2955 | 0.00378 | -0.0268 | 78.1746
2 | 0.281 | 0.00495 | -0.011 | 56.7677
2.5 | 0.2592 | 0.00646 | 0.0054 | 40.1238
3 | 0.2611 | 0.00773 | 0.0168 | 33.7775
3.5 | 0.2884 | 0.00864 | 0.0232 | 33.3796
4 | 0.317 | 0.00957 | 0.0293 | 33.1243
4.5 | 0.3558 | 0.01036 | 0.0334 | 34.3436
5 | 0.4016 | 0.01102 | 0.0364 | 36.4428
6 | 0.4888 | 0.01256 | 0.0431 | 38.9172
6.5 | 0.5386 | 0.01323 | 0.0455 | 40.7105
7 | 0.5913 | 0.01385 | 0.0476 | 42.6931
7.5 | 0.6414 | 0.0146 | 0.0502 | 43.9315
8 | 0.6943 | 0.0153 | 0.0524 | 45.3791
8.5 | 0.7468 | 0.01604 | 0.0549 | 46.5586
9 | 0.7997 | 0.01684 | 0.0575 | 47.4881
9.5 | 0.8494 | 0.01778 | 0.0607 | 47.7728
10 | 0.8996 | 0.01875 | 0.0639 | 47.9787
10.5 | 0.945 | 0.01998 | 0.0679 | 47.2973
11 | 0.9924 | 0.02121 | 0.0719 | 46.7893
11.5 | 1.0399 | 0.02254 | 0.076 | 46.1358
12 | 1.0871 | 0.02402 | 0.0804 | 45.2581
12.5 | 1.1237 | 0.02608 | 0.086 | 43.0867
13 | 1.1414 | 0.02922 | 0.0929 | 39.0623
13.5 | 1.1295 | 0.03413 | 0.1006 | 33.0941

## 121. Re 14M Mach 0.00 (1)
BIGFOIL.COM POLAR EXPORT
NACA67A218
NACA67A218 |  |  |  | Cl Max: | 1.461 | at alpha= | 14.5 | deg
JavaFoil+Calcfoil stall+Eppler ext transition |  |  |  | L/D Max: | 107.952 | at alpha= | 8 | deg
Re: | 14000000 |  |  | Cd Min: | 0.00542 | at alpha= | 0 | deg
Mach: | 0 |  |  | Cl=0 at alpha= | -1.6774 | deg
|  |  |  | @ Cl=0.1, Cd= | 0.0056843
|  |  |  | @ Cl=0.4, Cd= | 0.0060637
|  |  |  | @ Cl=0.6, Cd= | 0.006931
alpha (deg) | Cl | Cd | Cm | Cl/Cd
-20 | -0.996 | 0.1147 | 0.01 | -8.683
-19.5 | -1.035 | 0.08885 | 0.01 | -11.647
-19 | -1.089 | 0.05862 | 0.01 | -18.576
-18.5 | -1.157 | 0.03284 | 0.009 | -35.231
-18 | -1.181 | 0.02725 | 0.008 | -43.322
-17.5 | -1.195 | 0.02405 | 0.007 | -49.677
-17 | -1.204 | 0.02219 | 0.006 | -54.234
-16.5 | -1.211 | 0.02038 | 0.005 | -59.385
-16 | -1.214 | 0.01867 | 0.003 | -65.055
-15.5 | -1.214 | 0.01727 | 0.002 | -70.299
-15 | -1.209 | 0.01611 | 0.001 | -75.046
-14.5 | -1.2 | 0.01524 | -0.001 | -78.74
-14 | -1.186 | 0.01454 | -0.002 | -81.602
-13.5 | -1.169 | 0.01377 | -0.004 | -84.912
-13 | -1.148 | 0.01324 | -0.005 | -86.702
-12.5 | -1.124 | 0.01254 | -0.006 | -89.612
-12 | -1.094 | 0.01185 | -0.008 | -92.327
-11.5 | -1.06 | 0.01134 | -0.009 | -93.451
-11 | -1.022 | 0.01084 | -0.011 | -94.335
-10.5 | -0.982 | 0.01045 | -0.012 | -94.032
-10 | -0.94 | 0.00997 | -0.014 | -94.276
-9.5 | -0.895 | 0.00958 | -0.015 | -93.368
-9 | -0.847 | 0.0092 | -0.017 | -92.071
-8.5 | -0.798 | 0.00883 | -0.018 | -90.408
-8 | -0.747 | 0.0085 | -0.02 | -87.81
-7.5 | -0.693 | 0.00819 | -0.021 | -84.683
-7 | -0.639 | 0.00787 | -0.023 | -81.179
-6.5 | -0.583 | 0.00755 | -0.024 | -77.146
-6 | -0.525 | 0.00726 | -0.026 | -72.367
-5.5 | -0.467 | 0.007 | -0.027 | -66.723
-5 | -0.408 | 0.00679 | -0.029 | -60.065
-4.5 | -0.348 | 0.00661 | -0.03 | -52.553
-4 | -0.287 | 0.00641 | -0.032 | -44.741
-3.5 | -0.226 | 0.0063 | -0.033 | -35.806
-3 | -0.164 | 0.00586 | -0.035 | -27.994
-2.5 | -0.102 | 0.00553 | -0.036 | -18.473
-2 | -0.04 | 0.00557 | -0.038 | -7.19
-1.5 | 0.022 | 0.00546 | -0.039 | 4.089
-1 | 0.085 | 0.00572 | -0.041 | 14.844
-0.5 | 0.148 | 0.00557 | -0.042 | 26.489
0 | 0.209 | 0.00542 | -0.044 | 38.619
0.5 | 0.271 | 0.00556 | -0.045 | 48.753
1 | 0.333 | 0.00592 | -0.047 | 56.292
1.5 | 0.395 | 0.00605 | -0.048 | 65.313
2 | 0.457 | 0.00622 | -0.05 | 73.419
2.5 | 0.517 | 0.00636 | -0.051 | 81.255
3 | 0.577 | 0.00677 | -0.053 | 85.279
3.5 | 0.637 | 0.00719 | -0.054 | 88.604
4 | 0.697 | 0.00778 | -0.056 | 89.59
4.5 | 0.756 | 0.00816 | -0.057 | 92.728
5 | 0.815 | 0.00847 | -0.058 | 96.152
5.5 | 0.873 | 0.00881 | -0.06 | 99.016
6 | 0.929 | 0.00912 | -0.061 | 101.828
6.5 | 0.983 | 0.00945 | -0.063 | 103.96
7 | 1.035 | 0.00981 | -0.064 | 105.567
7.5 | 1.086 | 0.01014 | -0.066 | 107.045
8 | 1.134 | 0.0105 | -0.067 | 107.952
8.5 | 1.179 | 0.01125 | -0.068 | 104.804
9 | 1.222 | 0.01169 | -0.07 | 104.51
9.5 | 1.262 | 0.01221 | -0.071 | 103.394
10 | 1.299 | 0.01274 | -0.072 | 101.962
10.5 | 1.332 | 0.0133 | -0.074 | 100.13
11 | 1.362 | 0.01388 | -0.075 | 98.132
11.5 | 1.388 | 0.01442 | -0.076 | 96.231
12 | 1.41 | 0.01506 | -0.077 | 93.646
12.5 | 1.428 | 0.01572 | -0.079 | 90.868
13 | 1.442 | 0.01644 | -0.08 | 87.731
13.5 | 1.452 | 0.01723 | -0.081 | 84.32
14 | 1.459 | 0.01802 | -0.082 | 80.955
14.5 | 1.461 | 0.01908 | -0.083 | 76.565
15 | 1.46 | 0.01999 | -0.084 | 73.025
15.5 | 1.455 | 0.02086 | -0.086 | 69.777
16 | 1.447 | 0.02194 | -0.087 | 65.958
16.5 | 1.436 | 0.02321 | -0.088 | 61.855
17 | 1.421 | 0.02458 | -0.089 | 57.808
17.5 | 1.4 | 0.02656 | -0.09 | 52.723
18 | 1.376 | 0.02781 | -0.09 | 49.458
18.5 | 1.347 | 0.02974 | -0.091 | 45.312
19 | 1.316 | 0.03243 | -0.092 | 40.577
19.5 | 1.284 | 0.03486 | -0.093 | 36.822

## 122. Re 14M Mach 0.00 (2)
BIGFOIL.COM POLAR EXPORT
NACA67A218
NACA67A218 |  |  |  | Cl Max: | 1.5451 | at alpha= | 20 | deg
XFOIL ncrit=9 |  |  |  | L/D Max: | 70.1445 | at alpha= | 10.5 | deg
Re: | 14000000 |  |  | Cd Min: | 0.03467 | at alpha= | 20 | deg
Mach: | 0 |  |  | Cl=0 at alpha= | -2.4404 | deg
|  |  |  | @ Cl=0.1, Cd= | 0.0043222
|  |  |  | @ Cl=0.4, Cd= | 0.0075226
|  |  |  | @ Cl=0.6, Cd= | 0.0097456
alpha (deg) | Cl | Cd | Cm | Cl/Cd
-20 | -1.3825 | 0.02495 | -0.1143 | -55.4108
-19.5 | -1.358 | 0.02343 | -0.1125 | -57.9599
-19 | -1.3311 | 0.02208 | -0.1108 | -60.2853
-18.5 | -1.3016 | 0.02088 | -0.1092 | -62.3372
-18 | -1.2733 | 0.0197 | -0.1073 | -64.6345
-17.5 | -1.2424 | 0.01865 | -0.1055 | -66.6166
-17 | -1.2162 | 0.01745 | -0.1029 | -69.6963
-16.5 | -1.1796 | 0.01669 | -0.1016 | -70.6771
-16 | -1.1493 | 0.01568 | -0.0993 | -73.2972
-15.5 | -1.1117 | 0.01498 | -0.098 | -74.2123
-15 | -1.0756 | 0.01425 | -0.0963 | -75.4807
-14.5 | -1.038 | 0.0136 | -0.0947 | -76.3235
-14 | -0.9985 | 0.01302 | -0.0933 | -76.6897
-13.5 | -0.9601 | 0.01245 | -0.0917 | -77.1165
-13 | -0.9196 | 0.01192 | -0.0903 | -77.1477
-12.5 | -0.8802 | 0.01136 | -0.0887 | -77.4824
-12 | -0.8391 | 0.01087 | -0.0872 | -77.1941
-11.5 | -0.7961 | 0.01041 | -0.0861 | -76.4745
-11 | -0.7525 | 0.01001 | -0.085 | -75.1748
-10.5 | -0.7103 | 0.00956 | -0.0835 | -74.2992
-10 | -0.666 | 0.00916 | -0.0824 | -72.7074
-9.5 | -0.6213 | 0.00879 | -0.0813 | -70.6826
-9 | -0.5779 | 0.00841 | -0.08 | -68.7158
-8.5 | -0.5323 | 0.00808 | -0.0789 | -65.8787
-8 | -0.4879 | 0.00773 | -0.0776 | -63.1177
-7.5 | -0.4431 | 0.00742 | -0.0763 | -59.717
-7 | -0.3965 | 0.00715 | -0.0754 | -55.4545
-6.5 | -0.3509 | 0.00689 | -0.0742 | -50.9289
-6 | -0.3043 | 0.00665 | -0.0731 | -45.7594
-5.5 | -0.2577 | 0.00642 | -0.072 | -40.1402
-5 | -0.2111 | 0.0062 | -0.0708 | -34.0484
-4.5 | -0.1651 | 0.00595 | -0.0696 | -27.7479
-4 | -0.1198 | 0.00571 | -0.0681 | -20.9807
-3.5 | -0.08 | 0.00537 | -0.0654 | -14.8976
-3 | -0.0439 | 0.00508 | -0.0618 | -8.6417
-2.5 | -0.0052 | 0.00488 | -0.0587 | -1.0656
-2 | 0.0384 | 0.00465 | -0.0568 | 8.2581
-1.5 | 0.0856 | 0.00439 | -0.0556 | 19.4989
-1 | 0.1323 | 0.00417 | -0.0543 | 31.7266
-0.5 | 0.17 | 0.00364 | -0.0512 | 46.7033
0 | 0.2007 | 0.00356 | -0.0466 | 56.3764
0.5 | 0.2278 | 0.00381 | -0.0412 | 59.79
1 | 0.2523 | 0.00371 | -0.0351 | 68.0054
1.5 | 0.2663 | 0.00399 | -0.0265 | 66.7419
2 | 0.2609 | 0.00485 | -0.0142 | 53.7938
2.5 | 0.2731 | 0.00561 | -0.006 | 48.6809
3 | 0.3005 | 0.00624 | -0.001 | 48.1571
3.5 | 0.3357 | 0.00671 | 0.0024 | 50.0298
4 | 0.3714 | 0.0072 | 0.0055 | 51.5833
4.5 | 0.4113 | 0.00765 | 0.0079 | 53.7647
5 | 0.4542 | 0.00804 | 0.0096 | 56.4925
5.5 | 0.4917 | 0.00857 | 0.0122 | 57.3746
6 | 0.5321 | 0.00907 | 0.0143 | 58.6659
6.5 | 0.5755 | 0.0095 | 0.0157 | 60.5789
7 | 0.6184 | 0.00993 | 0.0172 | 62.2759
7.5 | 0.6623 | 0.01035 | 0.0185 | 63.9903
8 | 0.7068 | 0.01078 | 0.0196 | 65.5659
8.5 | 0.7516 | 0.0112 | 0.0206 | 67.1071
9 | 0.7935 | 0.0117 | 0.0221 | 67.8205
9.5 | 0.8366 | 0.01216 | 0.0233 | 68.7993
10 | 0.8792 | 0.01267 | 0.0246 | 69.3923
10.5 | 0.9224 | 0.01315 | 0.0257 | 70.1445
11 | 0.9609 | 0.01381 | 0.0275 | 69.58
11.5 | 0.9997 | 0.01448 | 0.0292 | 69.0401
12 | 1.0382 | 0.01519 | 0.0308 | 68.3476
12.5 | 1.076 | 0.01593 | 0.0325 | 67.5455
13 | 1.1127 | 0.01674 | 0.0343 | 66.4695
13.5 | 1.1516 | 0.01747 | 0.0356 | 65.9187
14 | 1.1897 | 0.01825 | 0.037 | 65.189
14.5 | 1.2227 | 0.01927 | 0.039 | 63.451
15 | 1.2582 | 0.02022 | 0.0405 | 62.2255
15.5 | 1.2915 | 0.02126 | 0.0423 | 60.7479
16.5 | 1.3571 | 0.02351 | 0.0456 | 57.7244
17 | 1.3876 | 0.02475 | 0.0474 | 56.0646
17.5 | 1.4187 | 0.026 | 0.0489 | 54.5654
18 | 1.4449 | 0.02757 | 0.0509 | 52.4084
18.5 | 1.4744 | 0.02901 | 0.0523 | 50.8239
19 | 1.4955 | 0.031 | 0.0545 | 48.2419
19.5 | 1.5187 | 0.03292 | 0.0561 | 46.133
20 | 1.5451 | 0.03467 | 0.0574 | 44.5659

## 123. Re 14M Mach 0.10 (1)
BIGFOIL.COM POLAR EXPORT
NACA67A218
NACA67A218 |  |  |  | Cl Max: | 1.444 | at alpha= | 14 | deg
JavaFoil+Calcfoil stall+Eppler ext transition |  |  |  | L/D Max: | 107.529 | at alpha= | 8 | deg
Re: | 14000000 |  |  | Cd Min: | 0.00542 | at alpha= | 0 | deg
Mach: | 0.1 |  |  | Cl=0 at alpha= | -1.6774 | deg
|  |  |  | @ Cl=0.1, Cd= | 0.0056943
|  |  |  | @ Cl=0.4, Cd= | 0.0060592
|  |  |  | @ Cl=0.6, Cd= | 0.00694
alpha (deg) | Cl | Cd | Cm | Cl/Cd
-20 | -0.941 | 0.12535 | 0.01 | -7.505
-19.5 | -0.969 | 0.10936 | 0.009 | -8.865
-19 | -0.994 | 0.09777 | 0.009 | -10.166
-18.5 | -1.062 | 0.05761 | 0.009 | -18.438
-18 | -1.139 | 0.02985 | 0.008 | -38.159
-17.5 | -1.159 | 0.02598 | 0.007 | -44.603
-17 | -1.175 | 0.02297 | 0.006 | -51.124
-16.5 | -1.185 | 0.02106 | 0.005 | -56.261
-16 | -1.192 | 0.01938 | 0.003 | -61.508
-15.5 | -1.195 | 0.01773 | 0.002 | -67.408
-15 | -1.194 | 0.01665 | 0.001 | -71.681
-14.5 | -1.188 | 0.01554 | -0.001 | -76.421
-14 | -1.177 | 0.01479 | -0.002 | -79.571
-13.5 | -1.162 | 0.014 | -0.004 | -83.011
-13 | -1.143 | 0.01343 | -0.005 | -85.1
-12.5 | -1.121 | 0.01272 | -0.006 | -88.123
-12 | -1.092 | 0.012 | -0.008 | -90.992
-11.5 | -1.059 | 0.01148 | -0.009 | -92.23
-11 | -1.023 | 0.01092 | -0.011 | -93.647
-10.5 | -0.983 | 0.01054 | -0.012 | -93.284
-10 | -0.942 | 0.01006 | -0.014 | -93.623
-9.5 | -0.897 | 0.00967 | -0.015 | -92.765
-9 | -0.85 | 0.00928 | -0.017 | -91.593
-8.5 | -0.801 | 0.00889 | -0.018 | -90.013
-8 | -0.749 | 0.00859 | -0.02 | -87.239
-7.5 | -0.696 | 0.00822 | -0.021 | -84.733
-7 | -0.641 | 0.00789 | -0.023 | -81.292
-6.5 | -0.585 | 0.00759 | -0.024 | -77.083
-6 | -0.528 | 0.0073 | -0.026 | -72.261
-5.5 | -0.469 | 0.00706 | -0.027 | -66.403
-5 | -0.41 | 0.00682 | -0.029 | -60.093
-4.5 | -0.349 | 0.00663 | -0.03 | -52.707
-4 | -0.288 | 0.00647 | -0.032 | -44.536
-3.5 | -0.227 | 0.00634 | -0.033 | -35.781
-3 | -0.165 | 0.00586 | -0.035 | -28.134
-2.5 | -0.103 | 0.00556 | -0.036 | -18.467
-2 | -0.04 | 0.00558 | -0.038 | -7.212
-1.5 | 0.022 | 0.00545 | -0.039 | 4.119
-1 | 0.085 | 0.00573 | -0.041 | 14.9
-0.5 | 0.148 | 0.00558 | -0.042 | 26.602
0 | 0.21 | 0.00542 | -0.044 | 38.763
0.5 | 0.273 | 0.00557 | -0.045 | 48.939
1 | 0.335 | 0.00595 | -0.047 | 56.27
1.5 | 0.397 | 0.00605 | -0.048 | 65.582
2 | 0.459 | 0.00624 | -0.05 | 73.624
2.5 | 0.519 | 0.0064 | -0.051 | 81.111
3 | 0.58 | 0.00679 | -0.053 | 85.449
3.5 | 0.64 | 0.00724 | -0.054 | 88.419
4 | 0.7 | 0.00748 | -0.056 | 93.61
4.5 | 0.76 | 0.0082 | -0.057 | 92.673
5 | 0.819 | 0.00852 | -0.059 | 96.035
5.5 | 0.877 | 0.00885 | -0.06 | 99.063
6 | 0.933 | 0.00918 | -0.062 | 101.553
6.5 | 0.987 | 0.00953 | -0.063 | 103.588
7 | 1.039 | 0.00984 | -0.064 | 105.589
7.5 | 1.09 | 0.01022 | -0.066 | 106.597
8 | 1.138 | 0.01058 | -0.067 | 107.529
8.5 | 1.183 | 0.01134 | -0.069 | 104.285
9 | 1.225 | 0.0118 | -0.07 | 103.882
9.5 | 1.265 | 0.01231 | -0.071 | 102.72
10 | 1.3 | 0.01284 | -0.073 | 101.254
10.5 | 1.333 | 0.01344 | -0.074 | 99.171
11 | 1.361 | 0.01405 | -0.075 | 96.867
11.5 | 1.385 | 0.01461 | -0.076 | 94.837
12 | 1.406 | 0.01525 | -0.078 | 92.163
12.5 | 1.422 | 0.01598 | -0.079 | 88.978
13 | 1.434 | 0.0167 | -0.08 | 85.818
13.5 | 1.441 | 0.0175 | -0.081 | 82.327
14 | 1.444 | 0.01834 | -0.083 | 78.754
14.5 | 1.443 | 0.01943 | -0.084 | 74.263
15 | 1.438 | 0.02049 | -0.085 | 70.175
15.5 | 1.43 | 0.02141 | -0.086 | 66.809
16 | 1.418 | 0.02252 | -0.087 | 62.975
16.5 | 1.402 | 0.02389 | -0.088 | 58.682
17 | 1.383 | 0.02538 | -0.089 | 54.482
17.5 | 1.356 | 0.02762 | -0.09 | 49.111
18 | 1.327 | 0.02902 | -0.091 | 45.725
18.5 | 1.292 | 0.03151 | -0.091 | 41.016
19 | 1.256 | 0.03446 | -0.092 | 36.459

## 124. Re 14M Mach 0.10 (2)
BIGFOIL.COM POLAR EXPORT
NACA67A218
NACA67A218 |  |  |  | Cl Max: | 1.5424 | at alpha= | 20 | deg
XFOIL ncrit=9 |  |  |  | L/D Max: | 69.0494 | at alpha= | 10.5 | deg
Re: | 14000000 |  |  | Cd Min: | 0.03623 | at alpha= | 20 | deg
Mach: | 0.1 |  |  | Cl=0 at alpha= | -2.4698 | deg
|  |  |  | @ Cl=0.1, Cd= | 0.0043307
|  |  |  | @ Cl=0.4, Cd= | 0.0076106
|  |  |  | @ Cl=0.6, Cd= | 0.0098763
alpha (deg) | Cl | Cd | Cm | Cl/Cd
-20 | -1.3843 | 0.02592 | -0.1184 | -53.4066
-19.5 | -1.3612 | 0.02423 | -0.1164 | -56.1783
-19 | -1.3318 | 0.0229 | -0.1149 | -58.1572
-18.5 | -1.3055 | 0.02148 | -0.1128 | -60.7775
-18 | -1.2754 | 0.0203 | -0.111 | -62.8276
-17.5 | -1.245 | 0.01919 | -0.109 | -64.8775
-17 | -1.2177 | 0.01796 | -0.1064 | -67.8007
-16.5 | -1.1825 | 0.0171 | -0.1048 | -69.152
-16 | -1.1505 | 0.01609 | -0.1026 | -71.504
-15.5 | -1.1148 | 0.01529 | -0.1008 | -72.9104
-15 | -1.0777 | 0.01454 | -0.0991 | -74.1197
-14.5 | -1.0414 | 0.01382 | -0.0971 | -75.3546
-14 | -1.0013 | 0.01322 | -0.0957 | -75.7413
-13.5 | -0.9615 | 0.01266 | -0.0941 | -75.9479
-13 | -0.9217 | 0.01209 | -0.0925 | -76.2366
-12.5 | -0.8813 | 0.01153 | -0.0908 | -76.4354
-12 | -0.84 | 0.01102 | -0.0893 | -76.225
-11.5 | -0.7977 | 0.01053 | -0.0879 | -75.755
-11 | -0.753 | 0.01012 | -0.0868 | -74.4071
-10.5 | -0.7104 | 0.00967 | -0.0853 | -73.4643
-10 | -0.6664 | 0.00925 | -0.084 | -72.0432
-9.5 | -0.6211 | 0.00887 | -0.0829 | -70.0225
-9 | -0.5769 | 0.0085 | -0.0816 | -67.8706
-8.5 | -0.5319 | 0.00814 | -0.0803 | -65.344
-8 | -0.4867 | 0.0078 | -0.0791 | -62.3974
-7.5 | -0.4418 | 0.00748 | -0.0777 | -59.0642
-7 | -0.3951 | 0.0072 | -0.0767 | -54.875
-6.5 | -0.3485 | 0.00694 | -0.0756 | -50.2161
-6 | -0.3025 | 0.00669 | -0.0743 | -45.2167
-5.5 | -0.255 | 0.00647 | -0.0733 | -39.4127
-5 | -0.2086 | 0.00623 | -0.0721 | -33.4831
-4.5 | -0.1617 | 0.00599 | -0.0709 | -26.995
-4 | -0.1162 | 0.00573 | -0.0694 | -20.2792
-3.5 | -0.0759 | 0.0054 | -0.0668 | -14.0556
-3 | -0.0385 | 0.00508 | -0.0634 | -7.5787
-2.5 | -0.0026 | 0.00489 | -0.0596 | -0.5317
-2 | 0.0405 | 0.00466 | -0.0575 | 8.691
-1.5 | 0.0875 | 0.00439 | -0.0562 | 19.9317
-1 | 0.1339 | 0.00417 | -0.0548 | 32.1103
-0.5 | 0.1715 | 0.00364 | -0.0516 | 47.1154
0 | 0.2028 | 0.00352 | -0.0471 | 57.6136
0.5 | 0.2293 | 0.00378 | -0.0414 | 60.6614
1 | 0.2523 | 0.0037 | -0.035 | 68.1892
1.5 | 0.2662 | 0.00398 | -0.0263 | 66.8844
2 | 0.2594 | 0.00487 | -0.0137 | 53.2649
2.5 | 0.2713 | 0.00565 | -0.0053 | 48.0177
3 | 0.2991 | 0.00627 | -0.0004 | 47.7033
3.5 | 0.3341 | 0.00675 | 0.0031 | 49.4963
4 | 0.3695 | 0.00727 | 0.0064 | 50.8253
4.5 | 0.4098 | 0.00772 | 0.0087 | 53.0829
5 | 0.4511 | 0.00815 | 0.0107 | 55.3497
5.5 | 0.4902 | 0.00866 | 0.0132 | 56.6051
6 | 0.5312 | 0.00916 | 0.0152 | 57.9913
6.5 | 0.5741 | 0.00961 | 0.0168 | 59.7399
7 | 0.6169 | 0.01005 | 0.0184 | 61.3831
7.5 | 0.662 | 0.01046 | 0.0195 | 63.2887
8 | 0.707 | 0.01088 | 0.0206 | 64.9816
8.5 | 0.7511 | 0.01134 | 0.0218 | 66.2346
9 | 0.7932 | 0.01185 | 0.0234 | 66.9367
9.5 | 0.8375 | 0.01231 | 0.0245 | 68.0341
10 | 0.8805 | 0.01282 | 0.0258 | 68.6817
10.5 | 0.9225 | 0.01336 | 0.0272 | 69.0494
11 | 0.9616 | 0.01402 | 0.029 | 68.5877
11.5 | 1.0013 | 0.01469 | 0.0306 | 68.162
12 | 1.0402 | 0.01542 | 0.0324 | 67.4578
12.5 | 1.0765 | 0.01624 | 0.0344 | 66.2869
13 | 1.1155 | 0.01699 | 0.0359 | 65.6563
13.5 | 1.1545 | 0.01776 | 0.0374 | 65.0056
14 | 1.1905 | 0.01865 | 0.0392 | 63.8338
14.5 | 1.2257 | 0.01964 | 0.041 | 62.4084
15 | 1.2613 | 0.02062 | 0.0427 | 61.1688
15.5 | 1.2935 | 0.02176 | 0.0447 | 59.4439
16 | 1.3288 | 0.02281 | 0.0462 | 58.2552
16.5 | 1.3583 | 0.02416 | 0.0484 | 56.221
17 | 1.3915 | 0.02533 | 0.0499 | 54.9349
17.5 | 1.4203 | 0.02678 | 0.0519 | 53.0358
18 | 1.4481 | 0.02834 | 0.0538 | 51.0974
18.5 | 1.4739 | 0.03008 | 0.0557 | 48.9993
19 | 1.4976 | 0.032 | 0.0576 | 46.8
20 | 1.5424 | 0.03623 | 0.061 | 42.5725

## 125. Re 14M Mach 0.25 (1)
BIGFOIL.COM POLAR EXPORT
NACA67A218
NACA67A218 |  |  |  | Cl Max: | 1.364 | at alpha= | 12 | deg
JavaFoil+Calcfoil stall+Eppler ext transition |  |  |  | L/D Max: | 104.53 | at alpha= | 8 | deg
Re: | 14000000 |  |  | Cd Min: | 0.00547 | at alpha= | -2.5 | deg
Mach: | 0.25 |  |  | Cl=0 at alpha= | -1.6797 | deg
|  |  |  | @ Cl=0.1, Cd= | 0.0056319
|  |  |  | @ Cl=0.4, Cd= | 0.0061575
|  |  |  | @ Cl=0.6, Cd= | 0.0070455
alpha (deg) | Cl | Cd | Cm | Cl/Cd
-18.5 | -0.664 | 0.14304 | 0.006 | -4.642
-18 | -0.712 | 0.13184 | 0.005 | -5.402
-17.5 | -0.757 | 0.12049 | 0.005 | -6.286
-17 | -0.799 | 0.11023 | 0.004 | -7.25
-16.5 | -0.856 | 0.08444 | 0.004 | -10.134
-16 | -0.992 | 0.02773 | 0.003 | -35.765
-15.5 | -1.03 | 0.02327 | 0.002 | -44.253
-15 | -1.057 | 0.02084 | 0.001 | -50.733
-14.5 | -1.079 | 0.01853 | -0.001 | -58.26
-14 | -1.093 | 0.01703 | -0.002 | -64.16
-13.5 | -1.099 | 0.01565 | -0.004 | -70.212
-13 | -1.097 | 0.0147 | -0.005 | -74.599
-12.5 | -1.088 | 0.01394 | -0.007 | -78.03
-12 | -1.07 | 0.01309 | -0.008 | -81.749
-11.5 | -1.046 | 0.01238 | -0.009 | -84.517
-11 | -1.017 | 0.01175 | -0.011 | -86.588
-10.5 | -0.984 | 0.01116 | -0.012 | -88.178
-10 | -0.947 | 0.01062 | -0.014 | -89.16
-9.5 | -0.905 | 0.01024 | -0.016 | -88.43
-9 | -0.861 | 0.00975 | -0.017 | -88.256
-8.5 | -0.813 | 0.0093 | -0.019 | -87.408
-8 | -0.763 | 0.00891 | -0.02 | -85.639
-7.5 | -0.71 | 0.00851 | -0.022 | -83.444
-7 | -0.655 | 0.00821 | -0.023 | -79.815
-6.5 | -0.598 | 0.00788 | -0.025 | -75.911
-6 | -0.54 | 0.00751 | -0.026 | -71.89
-5.5 | -0.481 | 0.00725 | -0.028 | -66.233
-5 | -0.42 | 0.007 | -0.03 | -60.002
-4.5 | -0.358 | 0.0068 | -0.031 | -52.632
-4 | -0.296 | 0.00661 | -0.033 | -44.705
-3.5 | -0.233 | 0.00646 | -0.034 | -35.983
-3 | -0.169 | 0.00571 | -0.036 | -29.64
-2.5 | -0.105 | 0.00547 | -0.037 | -19.269
-2 | -0.041 | 0.00567 | -0.039 | -7.282
-1.5 | 0.023 | 0.00553 | -0.04 | 4.169
-1 | 0.088 | 0.00563 | -0.042 | 15.562
-0.5 | 0.152 | 0.00564 | -0.043 | 26.977
0 | 0.216 | 0.00604 | -0.045 | 35.7
0.5 | 0.28 | 0.00547 | -0.047 | 51.183
1 | 0.344 | 0.006 | -0.048 | 57.257
1.5 | 0.408 | 0.00618 | -0.05 | 65.922
2 | 0.471 | 0.00639 | -0.051 | 73.755
2.5 | 0.533 | 0.00656 | -0.053 | 81.169
3 | 0.595 | 0.00701 | -0.054 | 84.833
3.5 | 0.657 | 0.00745 | -0.056 | 88.172
4 | 0.718 | 0.00806 | -0.057 | 89.102
4.5 | 0.779 | 0.00846 | -0.059 | 92.079
5 | 0.839 | 0.0088 | -0.06 | 95.326
5.5 | 0.898 | 0.00918 | -0.062 | 97.914
6 | 0.955 | 0.00955 | -0.063 | 100.068
6.5 | 1.01 | 0.0099 | -0.065 | 102.066
7 | 1.062 | 0.01028 | -0.066 | 103.278
7.5 | 1.112 | 0.01067 | -0.068 | 104.21
8 | 1.158 | 0.01108 | -0.069 | 104.53
8.5 | 1.201 | 0.01195 | -0.07 | 100.467
9 | 1.24 | 0.0125 | -0.072 | 99.203
9.5 | 1.274 | 0.01305 | -0.073 | 97.626
10 | 1.304 | 0.01371 | -0.075 | 95.053
10.5 | 1.328 | 0.01427 | -0.076 | 93.046
11 | 1.346 | 0.0151 | -0.077 | 89.131
11.5 | 1.358 | 0.01577 | -0.078 | 86.133
12 | 1.364 | 0.0166 | -0.08 | 82.146
12.5 | 1.363 | 0.01747 | -0.081 | 78.011
13 | 1.355 | 0.01838 | -0.082 | 73.716
13.5 | 1.34 | 0.01938 | -0.083 | 69.133
14 | 1.318 | 0.02057 | -0.085 | 64.061
14.5 | 1.289 | 0.02184 | -0.086 | 59.023
15 | 1.251 | 0.02403 | -0.087 | 52.066
15.5 | 1.209 | 0.02524 | -0.088 | 47.902
16 | 1.159 | 0.02754 | -0.089 | 42.094
16.5 | 1.1 | 0.03144 | -0.089 | 34.982
17 | 1.034 | 0.03669 | -0.089 | 28.181

## 126. Re 14M Mach 0.25 (2)
BIGFOIL.COM POLAR EXPORT
NACA67A218
NACA67A218 |  |  |  | Cl Max: | 1.5264 | at alpha= | 20 | deg
XFOIL ncrit=9 |  |  |  | L/D Max: | 67.6986 | at alpha= | 1 | deg
Re: | 14000000 |  |  | Cd Min: | 0.04577 | at alpha= | 20 | deg
Mach: | 0.25 |  |  | Cl=0 at alpha= | -2.7866 | deg
|  |  |  | @ Cl=0.1, Cd= | 0.0044216
|  |  |  | @ Cl=0.4, Cd= | 0.008166
|  |  |  | @ Cl=0.6, Cd= | 0.0105
alpha (deg) | Cl | Cd | Cm | Cl/Cd
-20 | -1.3637 | 0.03391 | -0.1422 | -40.2153
-19.5 | -1.3498 | 0.03088 | -0.1398 | -43.7111
-19 | -1.3324 | 0.02824 | -0.1372 | -47.1813
-18.5 | -1.3115 | 0.02599 | -0.1344 | -50.4617
-18 | -1.2859 | 0.02409 | -0.1315 | -53.379
-17.5 | -1.2553 | 0.02257 | -0.1289 | -55.6181
-17 | -1.2288 | 0.02093 | -0.1256 | -58.71
-16.5 | -1.1944 | 0.01968 | -0.123 | -60.6911
-16 | -1.1618 | 0.0184 | -0.1201 | -63.1413
-15.5 | -1.1277 | 0.01727 | -0.1172 | -65.2982
-15 | -1.0911 | 0.01624 | -0.1145 | -67.186
-14.5 | -1.0532 | 0.01535 | -0.1119 | -68.6124
-14 | -1.0146 | 0.0145 | -0.1093 | -69.9724
-13.5 | -0.9737 | 0.01377 | -0.107 | -70.7117
-13 | -0.9326 | 0.01308 | -0.1047 | -71.2997
-12.5 | -0.8886 | 0.01248 | -0.1028 | -71.2019
-12 | -0.8463 | 0.01185 | -0.1006 | -71.4177
-11.5 | -0.803 | 0.01124 | -0.0985 | -71.4413
-11 | -0.7579 | 0.01073 | -0.0968 | -70.6337
-10.5 | -0.7131 | 0.01025 | -0.0949 | -69.5707
-10 | -0.6661 | 0.0098 | -0.0934 | -67.9694
-9.5 | -0.6203 | 0.00935 | -0.0918 | -66.3422
-9 | -0.5747 | 0.00893 | -0.09 | -64.3561
-8.5 | -0.5274 | 0.00855 | -0.0886 | -61.6842
-8 | -0.4804 | 0.00818 | -0.0871 | -58.7286
-7.5 | -0.4345 | 0.00782 | -0.0854 | -55.5627
-7 | -0.3866 | 0.0075 | -0.0841 | -51.5467
-6.5 | -0.3382 | 0.00722 | -0.0828 | -46.8421
-6 | -0.2911 | 0.00693 | -0.0813 | -42.0058
-5.5 | -0.2417 | 0.0067 | -0.0803 | -36.0746
-5 | -0.1939 | 0.00642 | -0.0789 | -30.2025
-4.5 | -0.1448 | 0.00617 | -0.0778 | -23.4684
-4 | -0.098 | 0.0059 | -0.0762 | -16.6102
-3.5 | -0.0551 | 0.00556 | -0.0738 | -9.9101
-3 | -0.0147 | 0.0052 | -0.0708 | -2.8269
-2 | 0.0542 | 0.0047 | -0.062 | 11.5319
-1.5 | 0.0992 | 0.00443 | -0.0599 | 22.3928
-0.5 | 0.1785 | 0.0036 | -0.0536 | 49.5833
0 | 0.215 | 0.00333 | -0.0498 | 64.5646
1 | 0.2471 | 0.00365 | -0.0331 | 67.6986
1.5 | 0.2615 | 0.00401 | -0.0242 | 65.212
2 | 0.2568 | 0.0049 | -0.0118 | 52.4082
2.5 | 0.2624 | 0.00585 | -0.002 | 44.8547
3 | 0.29 | 0.00652 | 0.0033 | 44.4785
3.5 | 0.3212 | 0.00712 | 0.0077 | 45.1124
4 | 0.3589 | 0.00764 | 0.0109 | 46.9764
4.5 | 0.3984 | 0.00815 | 0.0137 | 48.8834
5 | 0.4424 | 0.00859 | 0.0156 | 51.5017
5.5 | 0.4807 | 0.00918 | 0.0185 | 52.3638
6 | 0.5225 | 0.00972 | 0.0207 | 53.7551
6.5 | 0.5674 | 0.01019 | 0.0223 | 55.682
7 | 0.6137 | 0.01063 | 0.0237 | 57.7328
7.5 | 0.6577 | 0.01115 | 0.0255 | 58.9865
8 | 0.7042 | 0.01161 | 0.0268 | 60.6546
8.5 | 0.7504 | 0.0121 | 0.0282 | 62.0165
9 | 0.796 | 0.01262 | 0.0296 | 63.0745
9.5 | 0.8397 | 0.01321 | 0.0313 | 63.5655
10 | 0.8841 | 0.01379 | 0.033 | 64.1117
10.5 | 0.9283 | 0.01439 | 0.0346 | 64.5101
11 | 0.9665 | 0.01522 | 0.0371 | 63.502
11.5 | 1.0065 | 0.01603 | 0.0393 | 62.7885
12 | 1.0477 | 0.01683 | 0.0414 | 62.2519
12.5 | 1.0871 | 0.0177 | 0.0436 | 61.4181
13 | 1.1275 | 0.01858 | 0.0456 | 60.6835
13.5 | 1.1655 | 0.01961 | 0.0479 | 59.434
14 | 1.2015 | 0.02073 | 0.0504 | 57.9595
14.5 | 1.2392 | 0.02184 | 0.0526 | 56.7399
15.5 | 1.3101 | 0.0244 | 0.0573 | 53.6926
16 | 1.3433 | 0.02586 | 0.0598 | 51.9451
16.5 | 1.375 | 0.02746 | 0.0623 | 50.0728
17 | 1.403 | 0.02934 | 0.065 | 47.8187
17.5 | 1.4334 | 0.03114 | 0.0673 | 46.0308
18 | 1.4555 | 0.03353 | 0.0702 | 43.4089
18.5 | 1.4783 | 0.03602 | 0.0726 | 41.0411
19 | 1.4976 | 0.03888 | 0.0749 | 38.5185
19.5 | 1.5129 | 0.04217 | 0.0771 | 35.8762
20 | 1.5264 | 0.04577 | 0.0789 | 33.3494

## 127. Re 14M Mach 0.50 (1)
BIGFOIL.COM POLAR EXPORT
NACA67A218
NACA67A218 |  |  |  | Cl Max: | 1.223 | at alpha= | 20 | deg
JavaFoil+Calcfoil stall+Eppler ext transition |  |  |  | L/D Max: | 92.605 | at alpha= | 6.5 | deg
Re: | 14000000 |  |  | Cd Min: | 0.00584 | at alpha= | -1 | deg
Mach: | 0.5 |  |  | Cl=0 at alpha= | -1.6806 | deg
|  |  |  | @ Cl=0.1, Cd= | 0.0058475
|  |  |  | @ Cl=0.4, Cd= | 0.0062839
|  |  |  | @ Cl=0.6, Cd= | 0.0074879
alpha (deg) | Cl | Cd | Cm | Cl/Cd
-20 | -1.037 | 0.18164 | 0.01 | -5.708
-19.5 | -1.013 | 0.16291 | 0.009 | -6.22
-19 | -0.984 | 0.15551 | 0.008 | -6.33
-18.5 | -0.955 | 0.15064 | 0.007 | -6.34
-18 | -0.926 | 0.14563 | 0.006 | -6.357
-17.5 | -0.896 | 0.1435 | 0.005 | -6.246
-17 | -0.874 | 0.12521 | 0.004 | -6.981
-16.5 | -0.844 | 0.12131 | 0.003 | -6.958
-16 | -0.814 | 0.11709 | 0.002 | -6.95
-15.5 | -0.787 | 0.10494 | 0.001 | -7.495
-15 | -0.762 | 0.09623 | 0 | -7.917
-14.5 | -0.731 | 0.10083 | -0.001 | -7.248
-14 | -0.702 | 0.09532 | -0.001 | -7.36
-13.5 | -0.674 | 0.08846 | -0.002 | -7.622
-13 | -0.656 | 0.07448 | -0.004 | -8.81
-12.5 | -0.728 | 0.02058 | -0.007 | -35.356
-12 | -0.586 | 0.08391 | -0.005 | -6.984
-11.5 | -0.559 | 0.0764 | -0.006 | -7.312
-11 | -0.538 | 0.0635 | -0.008 | -8.479
-10.5 | -0.501 | 0.07182 | -0.007 | -6.976
-10 | -0.475 | 0.06351 | -0.009 | -7.483
-9.5 | -0.537 | 0.0142 | -0.017 | -37.795
-9 | -0.753 | 0.01288 | -0.019 | -58.45
-8.5 | -0.792 | 0.01188 | -0.021 | -66.645
-8 | -0.78 | 0.01101 | -0.022 | -70.827
-7.5 | -0.747 | 0.01007 | -0.024 | -74.196
-7 | -0.702 | 0.00951 | -0.026 | -73.854
-6.5 | -0.649 | 0.00896 | -0.028 | -72.444
-6 | -0.591 | 0.00833 | -0.029 | -70.902
-5.5 | -0.529 | 0.00785 | -0.031 | -67.382
-5 | -0.464 | 0.00747 | -0.033 | -62.022
-4.5 | -0.397 | 0.00749 | -0.034 | -52.977
-4 | -0.328 | 0.00721 | -0.036 | -45.459
-3.5 | -0.258 | 0.00699 | -0.038 | -36.961
-3 | -0.188 | 0.00673 | -0.04 | -27.906
-2.5 | -0.117 | 0.00617 | -0.041 | -18.981
-2 | -0.046 | 0.00607 | -0.043 | -7.56
-1.5 | 0.026 | 0.00592 | -0.045 | 4.331
-1 | 0.097 | 0.00584 | -0.047 | 16.685
-0.5 | 0.169 | 0.00602 | -0.048 | 28.141
0 | 0.24 | 0.0065 | -0.05 | 36.962
0.5 | 0.312 | 0.00635 | -0.052 | 49.059
1 | 0.383 | 0.00626 | -0.054 | 61.148
1.5 | 0.454 | 0.00636 | -0.055 | 71.412
2 | 0.525 | 0.00695 | -0.057 | 75.549
2.5 | 0.593 | 0.00742 | -0.059 | 79.816
3 | 0.661 | 0.00808 | -0.06 | 81.884
3.5 | 0.73 | 0.00848 | -0.062 | 86.108
4 | 0.797 | 0.00936 | -0.064 | 85.128
4.5 | 0.863 | 0.0098 | -0.066 | 88.018
5 | 0.928 | 0.01031 | -0.067 | 89.99
5.5 | 0.99 | 0.01079 | -0.069 | 91.721
6 | 1.047 | 0.01131 | -0.07 | 92.573
6.5 | 1.098 | 0.01185 | -0.072 | 92.605
7 | 1.139 | 0.01241 | -0.074 | 91.814
7.5 | 1.168 | 0.01361 | -0.075 | 85.795
8 | 1.175 | 0.01454 | -0.077 | 80.834
8.5 | 1.142 | 0.01567 | -0.078 | 72.882
9 | 0.937 | 0.01721 | -0.08 | 54.428
9.5 | 0.764 | 0.01896 | -0.081 | 40.273
10 | 0.795 | 0.02006 | -0.082 | 39.634
10.5 | 0.688 | 0.07278 | -0.044 | 9.459
11 | 0.863 | 0.02053 | -0.086 | 42.05
11.5 | 0.89 | 0.02363 | -0.087 | 37.692
12 | 0.786 | 0.07548 | -0.059 | 10.415
12.5 | 0.96 | 0.02322 | -0.09 | 41.343
13 | 0.986 | 0.02663 | -0.091 | 37.026
13.5 | 0.882 | 0.07998 | -0.067 | 11.025
14 | 0.908 | 0.0871 | -0.067 | 10.42
14.5 | 1.077 | 0.0305 | -0.094 | 35.3
15 | 0.945 | 0.10897 | -0.06 | 8.672
15.5 | 0.979 | 0.11047 | -0.064 | 8.859
16 | 1.018 | 0.10816 | -0.071 | 9.412
16.5 | 1.026 | 0.13599 | -0.061 | 7.541
17 | 1.055 | 0.13903 | -0.064 | 7.588
17.5 | 1.086 | 0.14515 | -0.067 | 7.48
18 | 1.115 | 0.14978 | -0.069 | 7.447
18.5 | 1.137 | 0.17799 | -0.067 | 6.386
19 | 1.166 | 0.18674 | -0.069 | 6.242
19.5 | 1.194 | 0.19106 | -0.07 | 6.249
20 | 1.223 | 0.19487 | -0.073 | 6.278

## 128. Re 14M Mach 0.50 (2)
BIGFOIL.COM POLAR EXPORT
NACA67A218
NACA67A218 |  |  |  | Cl Max: | 1.1545 | at alpha= | 13 | deg
XFOIL ncrit=9 |  |  |  | L/D Max: | 104.762 | at alpha= | 0.5 | deg
Re: | 14000000 |  |  | Cd Min: | 0.10838 | at alpha= | -17 | deg
Mach: | 0.5 |  |  | Cl=0 at alpha= | -3.778 | deg
|  |  |  | @ Cl=0.1, Cd= | 0.0056415
|  |  |  | @ Cl=0.4, Cd= | 0.010783
|  |  |  | @ Cl=0.6, Cd= | 0.013593
alpha (deg) | Cl | Cd | Cm | Cl/Cd
-17 | -0.5135 | 0.10838 | -0.1456 | -4.738
-16.5 | -0.5374 | 0.0971 | -0.153 | -5.5345
-16 | -0.5612 | 0.08622 | -0.1597 | -6.5089
-15.5 | -0.5804 | 0.07559 | -0.1661 | -7.6783
-15 | -0.6054 | 0.06395 | -0.1738 | -9.4668
-14.5 | -0.6289 | 0.05371 | -0.1799 | -11.7092
-14 | -0.6601 | 0.04454 | -0.183 | -14.8204
-13.5 | -0.7026 | 0.03621 | -0.1823 | -19.4035
-13 | -0.744 | 0.02935 | -0.1777 | -25.3492
-12.5 | -0.778 | 0.02386 | -0.1702 | -32.6069
-12 | -0.7989 | 0.01948 | -0.1611 | -41.0113
-11.5 | -0.7988 | 0.01636 | -0.1519 | -48.8264
-11 | -0.7724 | 0.01445 | -0.1444 | -53.4533
-10.5 | -0.7259 | 0.01333 | -0.1391 | -54.4561
-10 | -0.6755 | 0.01245 | -0.1346 | -54.257
-9.5 | -0.6209 | 0.01176 | -0.1309 | -52.7976
-9 | -0.5673 | 0.01111 | -0.1274 | -51.0621
-8.5 | -0.5141 | 0.01049 | -0.1241 | -49.0086
-8 | -0.4585 | 0.01 | -0.1213 | -45.85
-7.5 | -0.4065 | 0.00946 | -0.1183 | -42.9704
-7 | -0.352 | 0.00901 | -0.1158 | -39.0677
-6.5 | -0.2973 | 0.00859 | -0.1135 | -34.61
-6 | -0.2425 | 0.00819 | -0.1114 | -29.6093
-5.5 | -0.1864 | 0.00783 | -0.1097 | -23.8059
-5 | -0.1305 | 0.00749 | -0.1081 | -17.4232
-4.5 | -0.0763 | 0.00715 | -0.1063 | -10.6713
-4 | -0.0218 | 0.00682 | -0.1046 | -3.1965
-3.5 | 0.0273 | 0.00641 | -0.102 | 4.259
-3 | 0.0725 | 0.00595 | -0.0986 | 12.1849
-2.5 | 0.1144 | 0.00548 | -0.0946 | 20.8759
-2 | 0.1571 | 0.00508 | -0.0907 | 30.9252
-1.5 | 0.1859 | 0.00461 | -0.0839 | 40.3254
-1 | 0.1957 | 0.00413 | -0.0726 | 47.385
-0.5 | 0.2115 | 0.0036 | -0.0628 | 58.75
0 | 0.2521 | 0.00308 | -0.0582 | 81.8506
0.5 | 0.286 | 0.00273 | -0.0521 | 104.7619
1.5 | 0.2563 | 0.0042 | -0.0188 | 61.0238
2 | 0.2541 | 0.00524 | -0.0057 | 48.4924
2.5 | 0.245 | 0.00662 | 0.0082 | 37.0091
3 | 0.2521 | 0.00782 | 0.0185 | 32.2379
3.5 | 0.2837 | 0.00864 | 0.0241 | 32.8356
4 | 0.3169 | 0.00947 | 0.0294 | 33.4636
4.5 | 0.3577 | 0.0102 | 0.0332 | 35.0686
5 | 0.4041 | 0.01084 | 0.0361 | 37.2786
5.5 | 0.4478 | 0.01157 | 0.0394 | 38.7035
6 | 0.4939 | 0.0123 | 0.0424 | 40.1545
6.5 | 0.5442 | 0.01295 | 0.0448 | 42.0232
7 | 0.5973 | 0.01356 | 0.0468 | 44.0487
7.5 | 0.6499 | 0.01421 | 0.0491 | 45.7354
8 | 0.7006 | 0.01497 | 0.0517 | 46.8003
8.5 | 0.7535 | 0.0157 | 0.0542 | 47.9936
9 | 0.8078 | 0.01643 | 0.0566 | 49.1662
9.5 | 0.857 | 0.01739 | 0.0599 | 49.2812
10 | 0.9051 | 0.01843 | 0.0634 | 49.1101
10.5 | 0.9548 | 0.01951 | 0.067 | 48.939
11 | 1.0005 | 0.02082 | 0.0712 | 48.0548
11.5 | 1.0512 | 0.022 | 0.075 | 47.7818
12.5 | 1.136 | 0.02546 | 0.0852 | 44.619
13 | 1.1545 | 0.0285 | 0.0923 | 40.5088

## 129. Re 16M Mach 0.00 (1)
BIGFOIL.COM POLAR EXPORT
NACA67A218
NACA67A218 |  |  |  | Cl Max: | 1.462 | at alpha= | 14.5 | deg
JavaFoil+Calcfoil stall+Eppler ext transition |  |  |  | L/D Max: | 110.384 | at alpha= | 8 | deg
Re: | 16000000 |  |  | Cd Min: | 0.00551 | at alpha= | -2.5 | deg
Mach: | 0 |  |  | Cl=0 at alpha= | -1.6774 | deg
|  |  |  | @ Cl=0.1, Cd= | 0.0060405
|  |  |  | @ Cl=0.4, Cd= | 0.0065371
|  |  |  | @ Cl=0.6, Cd= | 0.006938
alpha (deg) | Cl | Cd | Cm | Cl/Cd
-20 | -0.998 | 0.11227 | 0.01 | -8.889
-19.5 | -1.039 | 0.08517 | 0.01 | -12.202
-19 | -1.075 | 0.06674 | 0.01 | -16.101
-18.5 | -1.162 | 0.03095 | 0.01 | -37.547
-18 | -1.18 | 0.0273 | 0.008 | -43.215
-17.5 | -1.196 | 0.02366 | 0.007 | -50.531
-17 | -1.206 | 0.02137 | 0.006 | -56.411
-16.5 | -1.212 | 0.01969 | 0.005 | -61.564
-16 | -1.216 | 0.0181 | 0.003 | -67.167
-15.5 | -1.215 | 0.01678 | 0.002 | -72.433
-15 | -1.21 | 0.01583 | 0.001 | -76.415
-14.5 | -1.201 | 0.01483 | -0.001 | -80.936
-14 | -1.187 | 0.01416 | -0.002 | -83.828
-13.5 | -1.17 | 0.01341 | -0.004 | -87.26
-13 | -1.149 | 0.01291 | -0.005 | -88.992
-12.5 | -1.124 | 0.01224 | -0.006 | -91.894
-12 | -1.094 | 0.01154 | -0.008 | -94.863
-11.5 | -1.06 | 0.01106 | -0.009 | -95.809
-11 | -1.023 | 0.0106 | -0.011 | -96.494
-10.5 | -0.983 | 0.01018 | -0.012 | -96.558
-10 | -0.94 | 0.00977 | -0.014 | -96.274
-9.5 | -0.895 | 0.00936 | -0.015 | -95.613
-9 | -0.848 | 0.009 | -0.017 | -94.255
-8.5 | -0.799 | 0.00862 | -0.018 | -92.603
-8 | -0.747 | 0.00832 | -0.02 | -89.744
-7.5 | -0.694 | 0.00797 | -0.021 | -87.013
-7 | -0.639 | 0.0077 | -0.023 | -82.971
-6.5 | -0.583 | 0.0074 | -0.024 | -78.728
-6 | -0.526 | 0.00711 | -0.026 | -73.966
-5.5 | -0.467 | 0.00688 | -0.027 | -67.917
-5 | -0.408 | 0.00668 | -0.029 | -61.011
-4.5 | -0.348 | 0.00652 | -0.03 | -53.314
-4 | -0.287 | 0.00635 | -0.032 | -45.195
-3.5 | -0.226 | 0.00621 | -0.033 | -36.346
-3 | -0.164 | 0.00599 | -0.035 | -27.393
-2.5 | -0.102 | 0.00551 | -0.036 | -18.536
-2 | -0.04 | 0.00585 | -0.038 | -6.851
-1.5 | 0.022 | 0.006 | -0.039 | 3.725
-1 | 0.085 | 0.006 | -0.041 | 14.167
-0.5 | 0.148 | 0.00617 | -0.042 | 23.911
0 | 0.209 | 0.00555 | -0.044 | 37.717
0.5 | 0.271 | 0.00596 | -0.045 | 45.531
1 | 0.333 | 0.00626 | -0.047 | 53.267
1.5 | 0.395 | 0.00655 | -0.048 | 60.321
2 | 0.457 | 0.00639 | -0.05 | 71.485
2.5 | 0.517 | 0.00663 | -0.051 | 77.933
3 | 0.577 | 0.00684 | -0.053 | 84.442
3.5 | 0.638 | 0.0071 | -0.054 | 89.839
4 | 0.697 | 0.00767 | -0.056 | 90.914
4.5 | 0.757 | 0.00798 | -0.057 | 94.779
5 | 0.815 | 0.00831 | -0.058 | 98.123
5.5 | 0.873 | 0.00862 | -0.06 | 101.306
6 | 0.929 | 0.00893 | -0.061 | 104.047
6.5 | 0.983 | 0.00924 | -0.063 | 106.46
7 | 1.036 | 0.0096 | -0.064 | 107.936
7.5 | 1.086 | 0.00991 | -0.066 | 109.659
8 | 1.134 | 0.01028 | -0.067 | 110.384
8.5 | 1.18 | 0.01101 | -0.068 | 107.161
9 | 1.223 | 0.01144 | -0.07 | 106.889
9.5 | 1.263 | 0.01192 | -0.071 | 105.939
10 | 1.299 | 0.01244 | -0.072 | 104.419
10.5 | 1.333 | 0.01299 | -0.074 | 102.618
11 | 1.362 | 0.01359 | -0.075 | 100.251
11.5 | 1.388 | 0.01407 | -0.076 | 98.672
12 | 1.411 | 0.01469 | -0.077 | 96.037
12.5 | 1.429 | 0.01537 | -0.079 | 92.945
13 | 1.443 | 0.01604 | -0.08 | 89.978
13.5 | 1.453 | 0.01682 | -0.081 | 86.42
14 | 1.46 | 0.01758 | -0.082 | 83.013
14.5 | 1.462 | 0.01859 | -0.083 | 78.617
15 | 1.46 | 0.01959 | -0.085 | 74.565
15.5 | 1.456 | 0.02038 | -0.086 | 71.462
16 | 1.448 | 0.02151 | -0.087 | 67.321
16.5 | 1.436 | 0.02261 | -0.088 | 63.545
17 | 1.422 | 0.02392 | -0.089 | 59.435
17.5 | 1.401 | 0.02576 | -0.09 | 54.388
18 | 1.377 | 0.027 | -0.091 | 50.985
18.5 | 1.348 | 0.02911 | -0.091 | 46.326
19 | 1.318 | 0.03134 | -0.092 | 42.05
19.5 | 1.286 | 0.03379 | -0.093 | 38.047

## 130. Re 16M Mach 0.00 (2)
BIGFOIL.COM POLAR EXPORT
NACA67A218
NACA67A218 |  |  |  | Cl Max: | 1.5549 | at alpha= | 20 | deg
XFOIL ncrit=9 |  |  |  | L/D Max: | 72.0248 | at alpha= | 10.5 | deg
Re: | 16000000 |  |  | Cd Min: | 0.03395 | at alpha= | 20 | deg
Mach: | 0 |  |  | Cl=0 at alpha= | -2.4206 | deg
|  |  |  | @ Cl=0.1, Cd= | 0.0043242
|  |  |  | @ Cl=0.4, Cd= | 0.0073817
|  |  |  | @ Cl=0.6, Cd= | 0.0094628
alpha (deg) | Cl | Cd | Cm | Cl/Cd
-20 | -1.3977 | 0.02407 | -0.1129 | -58.0681
-19.5 | -1.3701 | 0.02271 | -0.1114 | -60.3303
-19 | -1.3424 | 0.02143 | -0.1097 | -62.6412
-18.5 | -1.3139 | 0.02023 | -0.1079 | -64.9481
-18 | -1.2836 | 0.01916 | -0.1061 | -66.9937
-17.5 | -1.251 | 0.01822 | -0.1045 | -68.6608
-17 | -1.2231 | 0.01708 | -0.1021 | -71.6101
-16.5 | -1.1867 | 0.01631 | -0.1008 | -72.759
-16 | -1.1561 | 0.01533 | -0.0985 | -75.4142
-15.5 | -1.1184 | 0.01466 | -0.0971 | -76.2892
-15 | -1.0842 | 0.01389 | -0.0951 | -78.0562
-14.5 | -1.0452 | 0.01328 | -0.0937 | -78.7048
-14 | -1.0066 | 0.0127 | -0.0921 | -79.2598
-13.5 | -0.9673 | 0.01215 | -0.0906 | -79.6132
-13 | -0.9256 | 0.01166 | -0.0894 | -79.3825
-12.5 | -0.8865 | 0.0111 | -0.0877 | -79.8649
-12 | -0.8441 | 0.01064 | -0.0865 | -79.3327
-11.5 | -0.8019 | 0.01015 | -0.0852 | -79.0049
-11 | -0.7592 | 0.00974 | -0.0839 | -77.9466
-10.5 | -0.7151 | 0.00935 | -0.0828 | -76.4813
-10 | -0.6709 | 0.00895 | -0.0816 | -74.9609
-9.5 | -0.6275 | 0.00857 | -0.0803 | -73.2205
-9 | -0.5825 | 0.00823 | -0.0792 | -70.7776
-8.5 | -0.5376 | 0.00789 | -0.078 | -68.1369
-8 | -0.4938 | 0.00755 | -0.0765 | -65.404
-7.5 | -0.4478 | 0.00727 | -0.0755 | -61.5956
-7 | -0.4021 | 0.00699 | -0.0743 | -57.525
-6.5 | -0.3561 | 0.00674 | -0.0732 | -52.8338
-6 | -0.3097 | 0.00649 | -0.0721 | -47.7196
-5.5 | -0.2627 | 0.00627 | -0.071 | -41.8979
-5 | -0.2156 | 0.00603 | -0.07 | -35.7546
-4.5 | -0.1691 | 0.00581 | -0.0688 | -29.105
-4 | -0.1243 | 0.00555 | -0.0672 | -22.3964
-3.5 | -0.0826 | 0.00527 | -0.0649 | -15.6736
-3 | -0.0493 | 0.005 | -0.0606 | -9.86
-2.5 | -0.0074 | 0.00484 | -0.0583 | -1.5289
-2 | 0.0392 | 0.00459 | -0.0569 | 8.5403
-1.5 | 0.0855 | 0.00438 | -0.0555 | 19.5205
-1 | 0.1349 | 0.00419 | -0.0548 | 32.1957
-0.5 | 0.1713 | 0.0039 | -0.0514 | 43.9231
0 | 0.1921 | 0.00415 | -0.0447 | 46.2892
1 | 0.2477 | 0.00414 | -0.0341 | 59.8309
1.5 | 0.2498 | 0.0042 | -0.023 | 59.4762
2 | 0.2493 | 0.00499 | -0.0119 | 49.9599
2.5 | 0.2685 | 0.00566 | -0.0051 | 47.4382
3 | 0.2991 | 0.0062 | -0.0007 | 48.2419
3.5 | 0.3361 | 0.00667 | 0.0023 | 50.3898
4 | 0.3738 | 0.0071 | 0.0051 | 52.6479
4.5 | 0.4138 | 0.00753 | 0.0074 | 54.9535
5 | 0.4572 | 0.0079 | 0.009 | 57.8734
5.5 | 0.4951 | 0.00842 | 0.0116 | 58.8005
6 | 0.5357 | 0.0089 | 0.0137 | 60.191
6.5 | 0.5802 | 0.00929 | 0.0149 | 62.4543
7 | 0.6249 | 0.00968 | 0.0161 | 64.5558
7.5 | 0.6672 | 0.01013 | 0.0177 | 65.8638
8 | 0.712 | 0.01053 | 0.0188 | 67.6163
8.5 | 0.7564 | 0.01096 | 0.0199 | 69.0146
9 | 0.8011 | 0.01139 | 0.0209 | 70.3336
9.5 | 0.8425 | 0.0119 | 0.0224 | 70.7983
10 | 0.8849 | 0.01242 | 0.0237 | 71.248
10.5 | 0.9284 | 0.01289 | 0.0247 | 72.0248
11 | 0.9682 | 0.0135 | 0.0263 | 71.7185
11.5 | 1.005 | 0.01423 | 0.0284 | 70.6254
12 | 1.0437 | 0.01492 | 0.03 | 69.9531
12.5 | 1.0836 | 0.01558 | 0.0314 | 69.5507
13 | 1.1199 | 0.01637 | 0.0332 | 68.4117
13.5 | 1.1576 | 0.01714 | 0.0348 | 67.5379
14 | 1.1975 | 0.01783 | 0.0359 | 67.1621
14.5 | 1.2293 | 0.01889 | 0.0382 | 65.0768
15 | 1.2649 | 0.01983 | 0.0397 | 63.7872
15.5 | 1.3009 | 0.02074 | 0.0412 | 62.7242
16 | 1.333 | 0.02185 | 0.043 | 61.0069
16.5 | 1.3662 | 0.02296 | 0.0446 | 59.5035
17 | 1.3974 | 0.02417 | 0.0463 | 57.8155
17.5 | 1.4281 | 0.02541 | 0.0479 | 56.2023
18 | 1.4548 | 0.02693 | 0.0499 | 54.0215
18.5 | 1.4829 | 0.02842 | 0.0515 | 52.178
19 | 1.5039 | 0.03039 | 0.0537 | 49.4867
19.5 | 1.5301 | 0.0321 | 0.0552 | 47.6667
20 | 1.5549 | 0.03395 | 0.0566 | 45.7997

## 131. Re 16M Mach 0.10 (1)
BIGFOIL.COM POLAR EXPORT
NACA67A218
NACA67A218 |  |  |  | Cl Max: | 1.445 | at alpha= | 14 | deg
JavaFoil+Calcfoil stall+Eppler ext transition |  |  |  | L/D Max: | 109.95 | at alpha= | 8 | deg
Re: | 16000000 |  |  | Cd Min: | 0.00552 | at alpha= | -2.5 | deg
Mach: | 0.1 |  |  | Cl=0 at alpha= | -1.6774 | deg
|  |  |  | @ Cl=0.1, Cd= | 0.0060533
|  |  |  | @ Cl=0.4, Cd= | 0.0065442
|  |  |  | @ Cl=0.6, Cd= | 0.0069584
alpha (deg) | Cl | Cd | Cm | Cl/Cd
-20 | -0.945 | 0.12072 | 0.01 | -7.825
-19.5 | -0.966 | 0.1124 | 0.009 | -8.596
-19 | -0.997 | 0.09508 | 0.009 | -10.485
-18.5 | -1.062 | 0.05765 | 0.009 | -18.414
-18 | -1.138 | 0.02986 | 0.008 | -38.127
-17.5 | -1.16 | 0.02544 | 0.007 | -45.593
-17 | -1.175 | 0.02247 | 0.006 | -52.315
-16.5 | -1.187 | 0.02033 | 0.005 | -58.371
-16 | -1.193 | 0.01894 | 0.003 | -62.988
-15.5 | -1.197 | 0.01722 | 0.002 | -69.486
-15 | -1.195 | 0.0162 | 0.001 | -73.733
-14.5 | -1.189 | 0.01513 | -0.001 | -78.571
-14 | -1.178 | 0.01441 | -0.002 | -81.713
-13.5 | -1.163 | 0.01369 | -0.004 | -84.923
-13 | -1.144 | 0.01311 | -0.005 | -87.291
-12.5 | -1.121 | 0.01247 | -0.006 | -89.926
-12 | -1.093 | 0.01169 | -0.008 | -93.492
-11.5 | -1.059 | 0.0112 | -0.009 | -94.56
-11 | -1.023 | 0.01073 | -0.011 | -95.377
-10.5 | -0.984 | 0.0103 | -0.012 | -95.556
-10 | -0.942 | 0.00985 | -0.014 | -95.604
-9.5 | -0.897 | 0.00944 | -0.015 | -95.031
-9 | -0.85 | 0.00907 | -0.017 | -93.766
-8.5 | -0.801 | 0.00869 | -0.018 | -92.141
-8 | -0.75 | 0.00841 | -0.02 | -89.166
-7.5 | -0.697 | 0.00803 | -0.021 | -86.774
-7 | -0.642 | 0.00775 | -0.023 | -82.789
-6.5 | -0.585 | 0.00743 | -0.024 | -78.763
-6 | -0.528 | 0.00714 | -0.026 | -73.908
-5.5 | -0.469 | 0.00691 | -0.027 | -67.904
-5 | -0.41 | 0.00671 | -0.029 | -61.048
-4.5 | -0.349 | 0.00653 | -0.03 | -53.532
-4 | -0.288 | 0.00639 | -0.032 | -45.153
-3.5 | -0.227 | 0.00621 | -0.033 | -36.52
-3 | -0.165 | 0.006 | -0.035 | -27.488
-2.5 | -0.103 | 0.00552 | -0.036 | -18.602
-2 | -0.04 | 0.00585 | -0.038 | -6.875
-1.5 | 0.022 | 0.00602 | -0.039 | 3.731
-1 | 0.085 | 0.00602 | -0.041 | 14.169
-0.5 | 0.148 | 0.00616 | -0.042 | 24.071
0 | 0.21 | 0.00555 | -0.044 | 37.841
0.5 | 0.273 | 0.006 | -0.045 | 45.418
1 | 0.335 | 0.00628 | -0.047 | 53.346
1.5 | 0.397 | 0.00655 | -0.049 | 60.598
2 | 0.459 | 0.00643 | -0.05 | 71.424
2.5 | 0.519 | 0.00667 | -0.051 | 77.871
3 | 0.58 | 0.00686 | -0.053 | 84.543
3.5 | 0.641 | 0.00716 | -0.054 | 89.487
4 | 0.701 | 0.00769 | -0.056 | 91.111
4.5 | 0.76 | 0.00805 | -0.057 | 94.414
5 | 0.819 | 0.00836 | -0.059 | 97.995
5.5 | 0.877 | 0.00868 | -0.06 | 101.068
6 | 0.933 | 0.009 | -0.062 | 103.733
6.5 | 0.988 | 0.00932 | -0.063 | 105.928
7 | 1.04 | 0.00966 | -0.064 | 107.697
7.5 | 1.09 | 0.00997 | -0.066 | 109.345
8 | 1.138 | 0.01035 | -0.067 | 109.95
8.5 | 1.183 | 0.0111 | -0.069 | 106.634
9 | 1.226 | 0.01154 | -0.07 | 106.252
9.5 | 1.265 | 0.01205 | -0.071 | 104.957
10 | 1.301 | 0.01253 | -0.073 | 103.805
10.5 | 1.333 | 0.01314 | -0.074 | 101.478
11 | 1.361 | 0.01376 | -0.075 | 98.956
11.5 | 1.386 | 0.01429 | -0.077 | 96.959
12 | 1.406 | 0.01488 | -0.078 | 94.487
12.5 | 1.422 | 0.01559 | -0.079 | 91.254
13 | 1.434 | 0.01629 | -0.08 | 88.018
13.5 | 1.442 | 0.01707 | -0.081 | 84.46
14 | 1.445 | 0.01788 | -0.083 | 80.823
14.5 | 1.444 | 0.01906 | -0.084 | 75.736
15 | 1.439 | 0.02001 | -0.085 | 71.909
15.5 | 1.431 | 0.02084 | -0.086 | 68.67
16 | 1.418 | 0.02201 | -0.087 | 64.44
16.5 | 1.403 | 0.02327 | -0.088 | 60.292
17 | 1.384 | 0.02467 | -0.089 | 56.086
17.5 | 1.358 | 0.02679 | -0.09 | 50.678
18 | 1.328 | 0.02839 | -0.091 | 46.758
18.5 | 1.294 | 0.03058 | -0.092 | 42.321
19 | 1.258 | 0.03317 | -0.092 | 37.93

## 132. Re 16M Mach 0.10 (2)
BIGFOIL.COM POLAR EXPORT
NACA67A218
NACA67A218 |  |  |  | Cl Max: | 1.529 | at alpha= | 19.5 | deg
XFOIL ncrit=9 |  |  |  | L/D Max: | 71.2021 | at alpha= | 10.5 | deg
Re: | 16000000 |  |  | Cd Min: | 0.03342 | at alpha= | 19.5 | deg
Mach: | 0.1 |  |  | Cl=0 at alpha= | -2.447 | deg
|  |  |  | @ Cl=0.1, Cd= | 0.0043365
|  |  |  | @ Cl=0.4, Cd= | 0.0074634
|  |  |  | @ Cl=0.6, Cd= | 0.0095902
alpha (deg) | Cl | Cd | Cm | Cl/Cd
-20 | -1.3974 | 0.02513 | -0.1174 | -55.6068
-19.5 | -1.3731 | 0.02351 | -0.1154 | -58.4049
-19 | -1.3459 | 0.02211 | -0.1135 | -60.8729
-18.5 | -1.3168 | 0.02086 | -0.1117 | -63.1256
-18 | -1.2884 | 0.01965 | -0.1095 | -65.5674
-17.5 | -1.254 | 0.01872 | -0.108 | -66.9872
-17 | -1.2264 | 0.01753 | -0.1054 | -69.9601
-16.5 | -1.1894 | 0.01672 | -0.104 | -71.1364
-16 | -1.1589 | 0.01569 | -0.1016 | -73.8623
-15.5 | -1.1212 | 0.01497 | -0.1 | -74.8965
-15 | -1.0856 | 0.01419 | -0.098 | -76.5046
-14.5 | -1.0485 | 0.01351 | -0.0962 | -77.6092
-14 | -1.0088 | 0.01291 | -0.0946 | -78.141
-13.5 | -0.9701 | 0.01232 | -0.0928 | -78.7419
-13 | -0.9279 | 0.01183 | -0.0916 | -78.4362
-12.5 | -0.8868 | 0.01127 | -0.09 | -78.6868
-12 | -0.8457 | 0.01077 | -0.0884 | -78.5237
-11.5 | -0.8033 | 0.01027 | -0.087 | -78.2181
-11 | -0.7592 | 0.00986 | -0.0858 | -76.998
-10.5 | -0.716 | 0.00944 | -0.0844 | -75.8475
-10 | -0.6711 | 0.00905 | -0.0833 | -74.1547
-9.5 | -0.6267 | 0.00866 | -0.082 | -72.3672
-9 | -0.5824 | 0.00831 | -0.0807 | -70.0842
-8.5 | -0.537 | 0.00796 | -0.0795 | -67.4623
-8 | -0.492 | 0.00763 | -0.0781 | -64.4823
-7.5 | -0.4468 | 0.00732 | -0.0768 | -61.0383
-7 | -0.4004 | 0.00704 | -0.0757 | -56.875
-6.5 | -0.3543 | 0.00679 | -0.0745 | -52.1797
-6 | -0.3076 | 0.00653 | -0.0734 | -47.1057
-5.5 | -0.2599 | 0.0063 | -0.0724 | -41.254
-5 | -0.2129 | 0.00606 | -0.0712 | -35.132
-4.5 | -0.166 | 0.00584 | -0.0701 | -28.4247
-4 | -0.1205 | 0.00558 | -0.0685 | -21.595
-3.5 | -0.0784 | 0.00529 | -0.0663 | -14.8204
-3 | -0.0435 | 0.00499 | -0.0623 | -8.7174
-2.5 | -0.0049 | 0.00485 | -0.0592 | -1.0103
-2 | 0.0413 | 0.00459 | -0.0577 | 8.9978
-1.5 | 0.0875 | 0.00439 | -0.0562 | 19.9317
-1 | 0.1366 | 0.00418 | -0.0553 | 32.6794
-0.5 | 0.1734 | 0.00388 | -0.0519 | 44.6907
0.5 | 0.2208 | 0.00424 | -0.0395 | 52.0755
1 | 0.2454 | 0.00413 | -0.0334 | 59.4189
1.5 | 0.248 | 0.00421 | -0.0224 | 58.9074
2 | 0.2488 | 0.005 | -0.0115 | 49.76
2.5 | 0.2669 | 0.00569 | -0.0045 | 46.9069
3 | 0.2967 | 0.00625 | 0.0001 | 47.472
3.5 | 0.3345 | 0.00672 | 0.003 | 49.7768
4 | 0.3715 | 0.00717 | 0.006 | 51.8131
4.5 | 0.4123 | 0.00759 | 0.0082 | 54.3215
5 | 0.4555 | 0.00798 | 0.01 | 57.0802
5.5 | 0.4932 | 0.00851 | 0.0126 | 57.9553
6 | 0.5347 | 0.00899 | 0.0146 | 59.4772
6.5 | 0.5796 | 0.00938 | 0.0158 | 61.791
7 | 0.6223 | 0.00982 | 0.0175 | 63.3707
7.5 | 0.6666 | 0.01024 | 0.0188 | 65.0977
8 | 0.7122 | 0.01064 | 0.0198 | 66.9361
8.5 | 0.7569 | 0.01108 | 0.0209 | 68.3123
9 | 0.7996 | 0.01157 | 0.0224 | 69.1098
9.5 | 0.843 | 0.01205 | 0.0236 | 69.9585
10 | 0.8863 | 0.01256 | 0.0249 | 70.5653
10.5 | 0.9299 | 0.01306 | 0.026 | 71.2021
11 | 0.9681 | 0.01374 | 0.028 | 70.4585
11.5 | 1.006 | 0.01446 | 0.03 | 69.5712
12 | 1.0456 | 0.01515 | 0.0316 | 69.0165
12.5 | 1.0835 | 0.0159 | 0.0334 | 68.1447
13 | 1.1224 | 0.01663 | 0.035 | 67.4925
13.5 | 1.1604 | 0.01743 | 0.0366 | 66.5749
14 | 1.1982 | 0.01824 | 0.0382 | 65.6908
14.5 | 1.2321 | 0.01926 | 0.0402 | 63.972
15 | 1.2689 | 0.02018 | 0.0418 | 62.8791
15.5 | 1.3017 | 0.02128 | 0.0438 | 61.1701
16 | 1.3369 | 0.02231 | 0.0453 | 59.9238
16.5 | 1.3701 | 0.02348 | 0.047 | 58.3518
17 | 1.4005 | 0.02478 | 0.049 | 56.5174
17.5 | 1.4325 | 0.02604 | 0.0506 | 55.0115
18 | 1.4568 | 0.02776 | 0.0529 | 52.4784
18.5 | 1.4841 | 0.02939 | 0.0547 | 50.4968
19 | 1.5066 | 0.03135 | 0.0569 | 48.0574
19.5 | 1.529 | 0.03342 | 0.0587 | 45.751

## 133. Re 16M Mach 0.25 (1)
BIGFOIL.COM POLAR EXPORT
NACA67A218
NACA67A218 |  |  |  | Cl Max: | 1.365 | at alpha= | 12 | deg
JavaFoil+Calcfoil stall+Eppler ext transition |  |  |  | L/D Max: | 106.972 | at alpha= | 8 | deg
Re: | 16000000 |  |  | Cd Min: | 0.00587 | at alpha= | 0.5 | deg
Mach: | 0.25 |  |  | Cl=0 at alpha= | -1.6797 | deg
|  |  |  | @ Cl=0.1, Cd= | 0.00613
|  |  |  | @ Cl=0.4, Cd= | 0.0064862
|  |  |  | @ Cl=0.6, Cd= | 0.0071018
alpha (deg) | Cl | Cd | Cm | Cl/Cd
-18.5 | -0.665 | 0.14193 | 0.006 | -4.684
-18 | -0.713 | 0.13001 | 0.005 | -5.484
-17.5 | -0.758 | 0.11964 | 0.005 | -6.333
-17 | -0.8 | 0.10936 | 0.004 | -7.312
-16.5 | -0.852 | 0.08705 | 0.004 | -9.791
-16 | -0.988 | 0.02882 | 0.003 | -34.272
-15.5 | -1.032 | 0.02236 | 0.002 | -46.129
-15 | -1.058 | 0.02036 | 0.001 | -51.958
-14.5 | -1.081 | 0.01794 | -0.001 | -60.247
-14 | -1.094 | 0.01653 | -0.002 | -66.154
-13.5 | -1.099 | 0.01521 | -0.004 | -72.297
-13 | -1.097 | 0.01438 | -0.005 | -76.276
-12.5 | -1.088 | 0.01358 | -0.007 | -80.159
-12 | -1.071 | 0.0128 | -0.008 | -83.625
-11.5 | -1.047 | 0.01207 | -0.009 | -86.69
-11 | -1.018 | 0.01149 | -0.011 | -88.558
-10.5 | -0.984 | 0.01092 | -0.012 | -90.159
-10 | -0.947 | 0.01041 | -0.014 | -90.973
-9.5 | -0.906 | 0.00998 | -0.016 | -90.748
-9 | -0.861 | 0.00954 | -0.017 | -90.305
-8.5 | -0.814 | 0.00912 | -0.019 | -89.252
-8 | -0.763 | 0.00873 | -0.02 | -87.453
-7.5 | -0.71 | 0.00838 | -0.022 | -84.791
-7 | -0.656 | 0.00803 | -0.023 | -81.595
-6.5 | -0.599 | 0.00771 | -0.025 | -77.655
-6 | -0.54 | 0.00735 | -0.026 | -73.518
-5.5 | -0.481 | 0.00712 | -0.028 | -67.528
-5 | -0.42 | 0.00688 | -0.03 | -61.062
-4.5 | -0.358 | 0.00671 | -0.031 | -53.384
-4 | -0.296 | 0.00652 | -0.033 | -45.355
-3.5 | -0.233 | 0.00638 | -0.034 | -36.47
-3 | -0.169 | 0.00594 | -0.036 | -28.496
-2.5 | -0.105 | 0.00603 | -0.037 | -17.467
-2 | -0.041 | 0.00592 | -0.039 | -6.974
-1.5 | 0.023 | 0.00611 | -0.04 | 3.77
-1 | 0.088 | 0.0061 | -0.042 | 14.354
-0.5 | 0.152 | 0.00626 | -0.043 | 24.315
0 | 0.216 | 0.00617 | -0.045 | 34.964
0.5 | 0.28 | 0.00587 | -0.047 | 47.668
1 | 0.344 | 0.00618 | -0.048 | 55.669
1.5 | 0.408 | 0.00653 | -0.05 | 62.455
2 | 0.472 | 0.00658 | -0.051 | 71.664
2.5 | 0.533 | 0.00681 | -0.053 | 78.284
3 | 0.595 | 0.00708 | -0.054 | 84.104
3.5 | 0.657 | 0.00735 | -0.056 | 89.428
4 | 0.719 | 0.00795 | -0.057 | 90.415
4.5 | 0.78 | 0.00832 | -0.059 | 93.726
5 | 0.84 | 0.00865 | -0.06 | 97.003
5.5 | 0.899 | 0.00897 | -0.062 | 100.203
6 | 0.956 | 0.00934 | -0.063 | 102.321
6.5 | 1.01 | 0.00969 | -0.065 | 104.224
7 | 1.063 | 0.01005 | -0.066 | 105.764
7.5 | 1.112 | 0.01041 | -0.068 | 106.793
8 | 1.159 | 0.01083 | -0.069 | 106.972
8.5 | 1.201 | 0.01166 | -0.07 | 103.009
9 | 1.24 | 0.01222 | -0.072 | 101.492
9.5 | 1.275 | 0.01277 | -0.073 | 99.823
10 | 1.304 | 0.01344 | -0.075 | 97.062
10.5 | 1.328 | 0.01396 | -0.076 | 95.178
11 | 1.347 | 0.01477 | -0.077 | 91.173
11.5 | 1.359 | 0.01544 | -0.079 | 88.033
12 | 1.365 | 0.01619 | -0.08 | 84.268
12.5 | 1.364 | 0.01704 | -0.081 | 80.023
13 | 1.355 | 0.01793 | -0.082 | 75.583
13.5 | 1.34 | 0.01901 | -0.083 | 70.521
14 | 1.318 | 0.02009 | -0.085 | 65.622
14.5 | 1.289 | 0.02143 | -0.086 | 60.168
15 | 1.252 | 0.02334 | -0.087 | 53.632
15.5 | 1.21 | 0.02455 | -0.088 | 49.297
16 | 1.16 | 0.027 | -0.089 | 42.956
16.5 | 1.102 | 0.03032 | -0.089 | 36.341
17 | 1.038 | 0.03461 | -0.09 | 30.003

## 134. Re 16M Mach 0.25 (2)
BIGFOIL.COM POLAR EXPORT
NACA67A218
NACA67A218 |  |  |  | Cl Max: | 1.5446 | at alpha= | 20 | deg
XFOIL ncrit=9 |  |  |  | L/D Max: | 66.0934 | at alpha= | 10.5 | deg
Re: | 16000000 |  |  | Cd Min: | 0.04431 | at alpha= | 20 | deg
Mach: | 0.25 |  |  | Cl=0 at alpha= | -2.7564 | deg
|  |  |  | @ Cl=0.1, Cd= | 0.0044091
|  |  |  | @ Cl=0.4, Cd= | 0.0080195
|  |  |  | @ Cl=0.6, Cd= | 0.010218
alpha (deg) | Cl | Cd | Cm | Cl/Cd
-19.5 | -1.3682 | 0.0297 | -0.139 | -46.0673
-19 | -1.3487 | 0.02725 | -0.1363 | -49.4936
-18.5 | -1.3261 | 0.02515 | -0.1334 | -52.7276
-18 | -1.3006 | 0.02331 | -0.1304 | -55.7958
-17.5 | -1.2704 | 0.02179 | -0.1276 | -58.302
-17 | -1.2403 | 0.02031 | -0.1246 | -61.0684
-16.5 | -1.2066 | 0.01906 | -0.1219 | -63.3054
-16 | -1.1706 | 0.01795 | -0.1193 | -65.2145
-15.5 | -1.1353 | 0.0169 | -0.1164 | -67.1775
-15 | -1.0986 | 0.01589 | -0.1137 | -69.1378
-14.5 | -1.0611 | 0.01501 | -0.111 | -70.6929
-14 | -1.0215 | 0.0142 | -0.1085 | -71.9366
-13.5 | -0.9824 | 0.01342 | -0.1059 | -73.2042
-13 | -0.9396 | 0.01275 | -0.1038 | -73.6941
-12.5 | -0.8958 | 0.01215 | -0.1018 | -73.7284
-12 | -0.8522 | 0.01159 | -0.0998 | -73.5289
-11.5 | -0.8081 | 0.01101 | -0.0978 | -73.3969
-11 | -0.7647 | 0.01045 | -0.0958 | -73.177
-10.5 | -0.7188 | 0.00999 | -0.0941 | -71.952
-10 | -0.6713 | 0.00958 | -0.0927 | -70.0731
-9.5 | -0.626 | 0.00914 | -0.0909 | -68.4902
-9 | -0.58 | 0.00873 | -0.0892 | -66.4376
-8.5 | -0.5322 | 0.00837 | -0.0878 | -63.5842
-8 | -0.4863 | 0.00799 | -0.0861 | -60.8636
-7.5 | -0.4399 | 0.00764 | -0.0845 | -57.5785
-7 | -0.3915 | 0.00735 | -0.0832 | -53.2653
-6.5 | -0.3444 | 0.00705 | -0.0817 | -48.8511
-6 | -0.2957 | 0.00677 | -0.0805 | -43.678
-5.5 | -0.2463 | 0.00652 | -0.0794 | -37.7761
-5 | -0.1979 | 0.00626 | -0.0782 | -31.6134
-4.5 | -0.1486 | 0.00602 | -0.0771 | -24.6844
-4 | -0.1017 | 0.00575 | -0.0755 | -17.687
-3.5 | -0.0577 | 0.00544 | -0.0733 | -10.6066
-2.5 | 0.0199 | 0.00483 | -0.0665 | 4.1201
-2 | 0.055 | 0.00464 | -0.0622 | 11.8534
-1.5 | 0.0998 | 0.00441 | -0.06 | 22.6304
-1 | 0.1469 | 0.00419 | -0.0584 | 35.0597
0 | 0.2041 | 0.004 | -0.0474 | 51.025
0.5 | 0.2255 | 0.00417 | -0.0402 | 54.0767
1 | 0.2297 | 0.00411 | -0.0292 | 55.8881
1.5 | 0.2429 | 0.00424 | -0.0203 | 57.2877
2 | 0.2432 | 0.00509 | -0.0091 | 47.78
2.5 | 0.2557 | 0.00591 | -0.0007 | 43.2657
3 | 0.2875 | 0.00651 | 0.0038 | 44.1628
3.5 | 0.322 | 0.00707 | 0.0076 | 45.5446
4 | 0.3619 | 0.00752 | 0.0104 | 48.125
4.5 | 0.4008 | 0.00803 | 0.0133 | 49.9128
5 | 0.4449 | 0.00845 | 0.0152 | 52.6509
5.5 | 0.4849 | 0.009 | 0.0178 | 53.8778
6 | 0.5261 | 0.00954 | 0.0201 | 55.1468
6.5 | 0.5721 | 0.00997 | 0.0216 | 57.3821
7 | 0.6193 | 0.01039 | 0.0228 | 59.6054
7.5 | 0.6633 | 0.0109 | 0.0246 | 60.8532
8 | 0.7095 | 0.01136 | 0.026 | 62.456
8.5 | 0.7555 | 0.01185 | 0.0274 | 63.7553
9 | 0.8029 | 0.01231 | 0.0286 | 65.2234
9.5 | 0.8454 | 0.01293 | 0.0305 | 65.3828
10 | 0.8902 | 0.01351 | 0.0321 | 65.8919
10.5 | 0.9339 | 0.01413 | 0.0338 | 66.0934
11 | 0.9727 | 0.01494 | 0.0363 | 65.1071
11.5 | 1.0121 | 0.01576 | 0.0386 | 64.2195
12 | 1.0544 | 0.01651 | 0.0405 | 63.8643
12.5 | 1.0959 | 0.01728 | 0.0424 | 63.4201
13 | 1.1345 | 0.01822 | 0.0448 | 62.2667
13.5 | 1.1722 | 0.01924 | 0.0472 | 60.9252
14 | 1.2105 | 0.02025 | 0.0494 | 59.7778
14.5 | 1.2472 | 0.02138 | 0.0518 | 58.3349
15 | 1.2863 | 0.02246 | 0.0538 | 57.2707
15.5 | 1.3194 | 0.02384 | 0.0564 | 55.344
16 | 1.3537 | 0.02524 | 0.0588 | 53.6331
16.5 | 1.3854 | 0.02682 | 0.0614 | 51.6555
17 | 1.4139 | 0.02865 | 0.0641 | 49.3508
17.5 | 1.4441 | 0.03045 | 0.0665 | 47.4253
18 | 1.4657 | 0.03284 | 0.0695 | 44.6315
18.5 | 1.4884 | 0.03528 | 0.072 | 42.1882
19 | 1.5092 | 0.03799 | 0.0744 | 39.7262
19.5 | 1.5235 | 0.0413 | 0.0768 | 36.8886
20 | 1.5446 | 0.04431 | 0.0784 | 34.8589

## 135. Re 16M Mach 0.50 (1)
BIGFOIL.COM POLAR EXPORT
NACA67A218
NACA67A218 |  |  |  | Cl Max: | 1.223 | at alpha= | 20 | deg
JavaFoil+Calcfoil stall+Eppler ext transition |  |  |  | L/D Max: | 94.807 | at alpha= | 6.5 | deg
Re: | 16000000 |  |  | Cd Min: | 0.00628 | at alpha= | -1.5 | deg
Mach: | 0.5 |  |  | Cl=0 at alpha= | -1.6806 | deg
|  |  |  | @ Cl=0.1, Cd= | 0.0065008
|  |  |  | @ Cl=0.4, Cd= | 0.0069356
|  |  |  | @ Cl=0.6, Cd= | 0.0075088
alpha (deg) | Cl | Cd | Cm | Cl/Cd
-20 | -1.037 | 0.18883 | 0.01 | -5.49
-19.5 | -1.012 | 0.17081 | 0.009 | -5.926
-19 | -0.983 | 0.16483 | 0.008 | -5.965
-18.5 | -0.954 | 0.15841 | 0.007 | -6.022
-18 | -0.925 | 0.15534 | 0.006 | -5.955
-17.5 | -0.896 | 0.14859 | 0.005 | -6.029
-17 | -0.871 | 0.13505 | 0.004 | -6.45
-16.5 | -0.842 | 0.12845 | 0.003 | -6.555
-16 | -0.813 | 0.12399 | 0.002 | -6.555
-15.5 | -0.785 | 0.11283 | 0.001 | -6.957
-15 | -0.757 | 0.1053 | 0 | -7.192
-14.5 | -0.732 | 0.09931 | -0.001 | -7.369
-14 | -0.703 | 0.09407 | -0.001 | -7.47
-13.5 | -0.676 | 0.08614 | -0.002 | -7.853
-13 | -0.668 | 0.06553 | -0.004 | -10.187
-12.5 | -0.73 | 0.01932 | -0.007 | -37.805
-12 | -0.586 | 0.08426 | -0.005 | -6.959
-11.5 | -0.559 | 0.07639 | -0.006 | -7.318
-11 | -0.543 | 0.05991 | -0.008 | -9.059
-10.5 | -0.501 | 0.07148 | -0.007 | -7.01
-10 | -0.476 | 0.06215 | -0.009 | -7.663
-9.5 | -0.537 | 0.01384 | -0.017 | -38.815
-9 | -0.753 | 0.01262 | -0.019 | -59.664
-8.5 | -0.792 | 0.01161 | -0.021 | -68.227
-8 | -0.78 | 0.01078 | -0.022 | -72.4
-7.5 | -0.747 | 0.01007 | -0.024 | -74.251
-7 | -0.702 | 0.00929 | -0.026 | -75.594
-6.5 | -0.649 | 0.00879 | -0.028 | -73.896
-6 | -0.591 | 0.00827 | -0.029 | -71.463
-5.5 | -0.529 | 0.00768 | -0.031 | -68.857
-5 | -0.464 | 0.00731 | -0.033 | -63.42
-4.5 | -0.397 | 0.00735 | -0.035 | -53.979
-4 | -0.328 | 0.0071 | -0.036 | -46.188
-3.5 | -0.258 | 0.00684 | -0.038 | -37.755
-3 | -0.188 | 0.00665 | -0.04 | -28.262
-2.5 | -0.117 | 0.00648 | -0.041 | -18.084
-2 | -0.046 | 0.00638 | -0.043 | -7.193
-1.5 | 0.026 | 0.00628 | -0.045 | 4.086
-1 | 0.097 | 0.00649 | -0.046 | 15.016
-0.5 | 0.169 | 0.00675 | -0.048 | 25.108
0 | 0.24 | 0.00669 | -0.05 | 35.903
0.5 | 0.312 | 0.00684 | -0.052 | 45.566
1 | 0.383 | 0.00695 | -0.053 | 55.126
1.5 | 0.454 | 0.00689 | -0.055 | 65.904
2 | 0.525 | 0.00699 | -0.057 | 75.127
2.5 | 0.593 | 0.00745 | -0.059 | 79.518
3 | 0.662 | 0.00803 | -0.061 | 82.445
3.5 | 0.73 | 0.00835 | -0.062 | 87.396
4 | 0.797 | 0.00918 | -0.064 | 86.869
4.5 | 0.863 | 0.00961 | -0.066 | 89.879
5 | 0.928 | 0.01009 | -0.067 | 91.936
5.5 | 0.991 | 0.01055 | -0.069 | 93.911
6 | 1.048 | 0.01105 | -0.07 | 94.782
6.5 | 1.098 | 0.01158 | -0.072 | 94.807
7 | 1.14 | 0.01215 | -0.074 | 93.83
7.5 | 1.168 | 0.01332 | -0.075 | 87.714
8 | 1.176 | 0.01424 | -0.077 | 82.559
8.5 | 1.142 | 0.01533 | -0.078 | 74.536
9 | 0.937 | 0.01684 | -0.08 | 55.65
9.5 | 0.764 | 0.0185 | -0.081 | 41.304
10 | 0.796 | 0.01958 | -0.083 | 40.646
10.5 | 0.689 | 0.07263 | -0.044 | 9.482
11 | 0.864 | 0.01996 | -0.086 | 43.27
11.5 | 0.892 | 0.02267 | -0.087 | 39.369
12 | 0.797 | 0.06918 | -0.064 | 11.515
12.5 | 0.961 | 0.02264 | -0.09 | 42.454
13 | 0.989 | 0.02541 | -0.091 | 38.908
13.5 | 0.963 | 0.04317 | -0.085 | 22.309
14 | 0.92 | 0.07919 | -0.071 | 11.617
14.5 | 0.918 | 0.10176 | -0.059 | 9.023
15 | 0.941 | 0.11702 | -0.057 | 8.044
15.5 | 0.972 | 0.12137 | -0.06 | 8.007
16 | 1.003 | 0.12499 | -0.064 | 8.025
16.5 | 1.026 | 0.14167 | -0.062 | 7.241
17 | 1.054 | 0.14848 | -0.063 | 7.101
17.5 | 1.084 | 0.15159 | -0.066 | 7.151
18 | 1.113 | 0.15565 | -0.068 | 7.153
18.5 | 1.137 | 0.18788 | -0.067 | 6.051
19 | 1.166 | 0.19273 | -0.069 | 6.048
19.5 | 1.194 | 0.19939 | -0.07 | 5.988
20 | 1.223 | 0.19875 | -0.072 | 6.153

## 136. Re 16M Mach 0.50 (2)
BIGFOIL.COM POLAR EXPORT
NACA67A218
NACA67A218 |  |  |  | Cl Max: | 1.1468 | at alpha= | 12.5 | deg
XFOIL ncrit=9 |  |  |  | L/D Max: | 79.2145 | at alpha= | 0 | deg
Re: | 16000000 |  |  | Cd Min: | 0.11581 | at alpha= | 17.5 | deg
Mach: | 0.5 |  |  | Cl=0 at alpha= | -3.755 | deg
|  |  |  | @ Cl=0.1, Cd= | 0.0055394
|  |  |  | @ Cl=0.4, Cd= | 0.010603
|  |  |  | @ Cl=0.6, Cd= | 0.013299
alpha (deg) | Cl | Cd | Cm | Cl/Cd
-17 | -0.5257 | 0.10662 | -0.1472 | -4.9306
-16.5 | -0.5486 | 0.09559 | -0.1544 | -5.7391
-16 | -0.5702 | 0.085 | -0.1608 | -6.7082
-15.5 | -0.5879 | 0.07446 | -0.1672 | -7.8955
-15 | -0.6129 | 0.06291 | -0.1749 | -9.7425
-14.5 | -0.6372 | 0.05274 | -0.1808 | -12.0819
-14 | -0.6681 | 0.04373 | -0.1836 | -15.2778
-13.5 | -0.7097 | 0.03556 | -0.1826 | -19.9578
-13 | -0.7566 | 0.02856 | -0.1776 | -26.4916
-12.5 | -0.7903 | 0.02317 | -0.1697 | -34.1088
-12 | -0.8109 | 0.0189 | -0.1604 | -42.9048
-11.5 | -0.8099 | 0.01587 | -0.151 | -51.0334
-11 | -0.7816 | 0.01406 | -0.1435 | -55.5903
-10.5 | -0.7346 | 0.01298 | -0.1381 | -56.5948
-10 | -0.6827 | 0.01216 | -0.1338 | -56.1431
-9.5 | -0.6279 | 0.01149 | -0.13 | -54.6475
-9 | -0.5747 | 0.01085 | -0.1264 | -52.9677
-8.5 | -0.5201 | 0.01028 | -0.1233 | -50.5934
-8 | -0.4649 | 0.00978 | -0.1204 | -47.5358
-7.5 | -0.4122 | 0.00925 | -0.1175 | -44.5622
-7 | -0.3566 | 0.0088 | -0.1151 | -40.5227
-6.5 | -0.3023 | 0.00837 | -0.1128 | -36.1171
-6 | -0.2464 | 0.00799 | -0.1109 | -30.8385
-5.5 | -0.1906 | 0.00763 | -0.1091 | -24.9803
-5 | -0.135 | 0.00729 | -0.1074 | -18.5185
-4.5 | -0.0797 | 0.00697 | -0.1057 | -11.4347
-4 | -0.0243 | 0.00666 | -0.1042 | -3.6486
-3.5 | 0.0253 | 0.00627 | -0.1017 | 4.0351
-3 | 0.0706 | 0.00582 | -0.0983 | 12.1306
-2.5 | 0.1146 | 0.0054 | -0.0947 | 21.2222
-2 | 0.1588 | 0.00505 | -0.091 | 31.4455
-1.5 | 0.1922 | 0.00457 | -0.0851 | 42.0569
-1 | 0.2108 | 0.00414 | -0.0759 | 50.9179
-0.5 | 0.2236 | 0.00368 | -0.0653 | 60.7609
0 | 0.2622 | 0.00331 | -0.0602 | 79.2145
0.5 | 0.2635 | 0.00353 | -0.047 | 74.6459
1 | 0.2222 | 0.00382 | -0.0248 | 58.1675
1.5 | 0.2273 | 0.00453 | -0.0129 | 50.1766
2 | 0.2327 | 0.0055 | -0.0015 | 42.3091
2.5 | 0.2327 | 0.00672 | 0.0105 | 34.628
3 | 0.2478 | 0.00784 | 0.0193 | 31.6071
3.5 | 0.2799 | 0.00865 | 0.0248 | 32.3584
4 | 0.3168 | 0.0094 | 0.0294 | 33.7021
4.5 | 0.3601 | 0.01005 | 0.0329 | 35.8308
5 | 0.4063 | 0.01069 | 0.0358 | 38.0075
5.5 | 0.4505 | 0.01141 | 0.0391 | 39.4829
6 | 0.5 | 0.01203 | 0.0416 | 41.5628
6.5 | 0.5484 | 0.01273 | 0.0443 | 43.0793
7 | 0.6019 | 0.01332 | 0.0463 | 45.1877
7.5 | 0.6561 | 0.01392 | 0.0483 | 47.1336
8 | 0.7062 | 0.01469 | 0.051 | 48.0735
8.5 | 0.7597 | 0.0154 | 0.0534 | 49.3312
9 | 0.8132 | 0.01615 | 0.056 | 50.3529
9.5 | 0.8645 | 0.01703 | 0.0591 | 50.7634
10 | 0.9095 | 0.01817 | 0.063 | 50.055
10.5 | 0.9618 | 0.01914 | 0.0663 | 50.2508
11 | 1.0083 | 0.02042 | 0.0705 | 49.3781
11.5 | 1.0594 | 0.0216 | 0.0743 | 49.0463
12 | 1.1056 | 0.02309 | 0.079 | 47.8822
12.5 | 1.1468 | 0.02492 | 0.0844 | 46.0193
13.5 | 1.1407 | 0.03339 | 0.1007 | 34.1629
14 | 1.1064 | 0.04011 | 0.1073 | 27.5841
14.5 | 1.0666 | 0.04825 | 0.111 | 22.1057
15 | 1.0253 | 0.05772 | 0.1114 | 17.7633
15.5 | 0.9908 | 0.06795 | 0.1088 | 14.5813
16 | 0.9506 | 0.08015 | 0.103 | 11.8603
16.5 | 0.9279 | 0.09151 | 0.0963 | 10.1399
17 | 0.8986 | 0.10449 | 0.0879 | 8.5999
17.5 | 0.8833 | 0.11581 | 0.0806 | 7.6271

## 137. Re 18M Mach 0.00 (1)
BIGFOIL.COM POLAR EXPORT
NACA67A218
NACA67A218 |  |  |  | Cl Max: | 1.462 | at alpha= | 14.5 | deg
JavaFoil+Calcfoil stall+Eppler ext transition |  |  |  | L/D Max: | 112.879 | at alpha= | 8 | deg
Re: | 18000000 |  |  | Cd Min: | 0.00582 | at alpha= | 0 | deg
Mach: | 0 |  |  | Cl=0 at alpha= | -1.6774 | deg
|  |  |  | @ Cl=0.1, Cd= | 0.0062905
|  |  |  | @ Cl=0.4, Cd= | 0.0067173
|  |  |  | @ Cl=0.6, Cd= | 0.0070913
alpha (deg) | Cl | Cd | Cm | Cl/Cd
-20 | -1.003 | 0.10713 | 0.01 | -9.364
-19.5 | -1.031 | 0.09137 | 0.01 | -11.284
-19 | -1.079 | 0.06357 | 0.01 | -16.98
-18.5 | -1.163 | 0.03028 | 0.01 | -38.409
-18 | -1.182 | 0.02612 | 0.008 | -45.262
-17.5 | -1.195 | 0.02353 | 0.007 | -50.791
-17 | -1.207 | 0.02071 | 0.006 | -58.294
-16.5 | -1.214 | 0.01912 | 0.005 | -63.482
-16 | -1.217 | 0.01775 | 0.003 | -68.558
-15.5 | -1.216 | 0.01637 | 0.002 | -74.285
-15 | -1.21 | 0.01545 | 0.001 | -78.339
-14.5 | -1.201 | 0.01466 | -0.001 | -81.935
-14 | -1.188 | 0.01384 | -0.002 | -85.819
-13.5 | -1.171 | 0.01312 | -0.004 | -89.204
-13 | -1.15 | 0.0126 | -0.005 | -91.216
-12.5 | -1.125 | 0.01203 | -0.006 | -93.546
-12 | -1.095 | 0.01131 | -0.008 | -96.841
-11.5 | -1.061 | 0.01083 | -0.009 | -97.968
-11 | -1.023 | 0.01039 | -0.011 | -98.464
-10.5 | -0.983 | 0.00998 | -0.012 | -98.517
-10 | -0.941 | 0.00958 | -0.014 | -98.214
-9.5 | -0.896 | 0.00918 | -0.015 | -97.53
-9 | -0.848 | 0.00884 | -0.017 | -95.941
-8.5 | -0.799 | 0.00847 | -0.018 | -94.356
-8 | -0.747 | 0.00817 | -0.02 | -91.495
-7.5 | -0.694 | 0.00783 | -0.021 | -88.663
-7 | -0.639 | 0.00758 | -0.023 | -84.372
-6.5 | -0.583 | 0.00725 | -0.024 | -80.397
-6 | -0.526 | 0.00697 | -0.026 | -75.426
-5.5 | -0.467 | 0.00678 | -0.027 | -68.942
-5 | -0.408 | 0.00658 | -0.029 | -61.978
-4.5 | -0.348 | 0.00642 | -0.03 | -54.162
-4 | -0.287 | 0.0065 | -0.032 | -44.205
-3.5 | -0.226 | 0.00615 | -0.033 | -36.73
-3 | -0.164 | 0.00599 | -0.035 | -27.395
-2.5 | -0.102 | 0.00614 | -0.036 | -16.642
-2 | -0.04 | 0.00628 | -0.038 | -6.375
-1.5 | 0.022 | 0.00622 | -0.039 | 3.591
-1 | 0.085 | 0.0063 | -0.041 | 13.475
-0.5 | 0.148 | 0.00626 | -0.042 | 23.565
0 | 0.209 | 0.00582 | -0.044 | 35.971
0.5 | 0.271 | 0.00613 | -0.045 | 44.233
1 | 0.333 | 0.0063 | -0.047 | 52.921
1.5 | 0.395 | 0.00671 | -0.048 | 58.9
2 | 0.457 | 0.0068 | -0.05 | 67.208
2.5 | 0.517 | 0.00681 | -0.051 | 75.939
3 | 0.578 | 0.00704 | -0.053 | 81.987
3.5 | 0.638 | 0.00718 | -0.054 | 88.851
4 | 0.698 | 0.00762 | -0.056 | 91.532
4.5 | 0.757 | 0.00788 | -0.057 | 96.047
5 | 0.816 | 0.00817 | -0.059 | 99.819
5.5 | 0.873 | 0.00844 | -0.06 | 103.468
6 | 0.929 | 0.00875 | -0.061 | 106.173
6.5 | 0.984 | 0.00909 | -0.063 | 108.193
7 | 1.036 | 0.00939 | -0.064 | 110.309
7.5 | 1.087 | 0.00971 | -0.066 | 111.901
8 | 1.135 | 0.01005 | -0.067 | 112.879
8.5 | 1.18 | 0.01079 | -0.068 | 109.385
9 | 1.223 | 0.01125 | -0.07 | 108.746
9.5 | 1.263 | 0.0117 | -0.071 | 107.967
10 | 1.3 | 0.01218 | -0.072 | 106.735
10.5 | 1.333 | 0.01275 | -0.074 | 104.534
11 | 1.363 | 0.0133 | -0.075 | 102.478
11.5 | 1.389 | 0.01383 | -0.076 | 100.452
12 | 1.411 | 0.01442 | -0.077 | 97.858
12.5 | 1.429 | 0.01504 | -0.079 | 95.019
13 | 1.444 | 0.01575 | -0.08 | 91.658
13.5 | 1.454 | 0.01644 | -0.081 | 88.451
14 | 1.46 | 0.0172 | -0.082 | 84.907
14.5 | 1.462 | 0.01828 | -0.083 | 80.012
15 | 1.461 | 0.01916 | -0.085 | 76.27
15.5 | 1.457 | 0.02 | -0.086 | 72.846
16 | 1.449 | 0.02103 | -0.087 | 68.892
16.5 | 1.437 | 0.02215 | -0.088 | 64.901
17 | 1.423 | 0.02334 | -0.089 | 60.966
17.5 | 1.402 | 0.02515 | -0.09 | 55.766
18 | 1.377 | 0.02649 | -0.091 | 51.993
18.5 | 1.35 | 0.02833 | -0.091 | 47.646
19 | 1.319 | 0.03047 | -0.092 | 43.299
19.5 | 1.287 | 0.03284 | -0.093 | 39.198

## 138. Re 18M Mach 0.00 (2)
BIGFOIL.COM POLAR EXPORT
NACA67A218
NACA67A218 |  |  |  | Cl Max: | 1.5631 | at alpha= | 20 | deg
XFOIL ncrit=9 |  |  |  | L/D Max: | 73.4909 | at alpha= | 10.5 | deg
Re: | 18000000 |  |  | Cd Min: | 0.03334 | at alpha= | 20 | deg
Mach: | 0 |  |  | Cl=0 at alpha= | -2.4103 | deg
|  |  |  | @ Cl=0.1, Cd= | 0.0043309
|  |  |  | @ Cl=0.4, Cd= | 0.0072346
|  |  |  | @ Cl=0.6, Cd= | 0.0092437
alpha (deg) | Cl | Cd | Cm | Cl/Cd
-20 | -1.4077 | 0.02346 | -0.112 | -60.0043
-19.5 | -1.3819 | 0.02205 | -0.1102 | -62.6712
-19 | -1.3522 | 0.02089 | -0.1087 | -64.7295
-18.5 | -1.3254 | 0.01965 | -0.1066 | -67.4504
-18 | -1.2924 | 0.0187 | -0.1051 | -69.1123
-17.5 | -1.2613 | 0.01773 | -0.1033 | -71.1393
-17 | -1.2291 | 0.01676 | -0.1014 | -73.3353
-16.5 | -1.194 | 0.01596 | -0.0999 | -74.812
-16 | -1.1617 | 0.01506 | -0.0978 | -77.1381
-15.5 | -1.1245 | 0.01439 | -0.0963 | -78.1445
-15 | -1.0902 | 0.01362 | -0.0943 | -80.0441
-14.5 | -1.0514 | 0.01302 | -0.0928 | -80.7527
-14 | -1.0142 | 0.01241 | -0.091 | -81.7244
-13.5 | -0.9731 | 0.0119 | -0.0898 | -81.7731
-13 | -0.9313 | 0.01141 | -0.0886 | -81.6214
-12.5 | -0.8919 | 0.01087 | -0.0869 | -82.0515
-12 | -0.8485 | 0.01044 | -0.0858 | -81.2739
-11.5 | -0.8072 | 0.00994 | -0.0843 | -81.2072
-11 | -0.7649 | 0.00952 | -0.083 | -80.3466
-10.5 | -0.7196 | 0.00916 | -0.082 | -78.559
-10 | -0.6755 | 0.00878 | -0.0809 | -76.9362
-9.5 | -0.6329 | 0.00839 | -0.0793 | -75.435
-9 | -0.587 | 0.00808 | -0.0784 | -72.6485
-8.5 | -0.5425 | 0.00774 | -0.0771 | -70.0904
-8 | -0.4982 | 0.00742 | -0.0758 | -67.1429
-7.5 | -0.4524 | 0.00713 | -0.0746 | -63.4502
-7 | -0.407 | 0.00686 | -0.0734 | -59.3294
-6.5 | -0.3604 | 0.00661 | -0.0724 | -54.5234
-6 | -0.3138 | 0.00635 | -0.0713 | -49.4173
-5.5 | -0.2666 | 0.00612 | -0.0703 | -43.5621
-5 | -0.2197 | 0.0059 | -0.0692 | -37.2373
-4.5 | -0.1727 | 0.00568 | -0.0681 | -30.4049
-4 | -0.1274 | 0.00545 | -0.0665 | -23.3761
-3.5 | -0.085 | 0.00519 | -0.0644 | -16.3776
-3 | -0.0543 | 0.00497 | -0.0596 | -10.9256
-2.5 | -0.0084 | 0.00476 | -0.0581 | -1.7647
-2 | 0.0384 | 0.00456 | -0.0568 | 8.4211
-1.5 | 0.0859 | 0.00436 | -0.0556 | 19.7018
-1 | 0.1344 | 0.00426 | -0.0547 | 31.5493
-0.5 | 0.1634 | 0.00441 | -0.0497 | 37.0522
0 | 0.1838 | 0.00456 | -0.0429 | 40.307
0.5 | 0.2126 | 0.00454 | -0.0378 | 46.8282
1.5 | 0.2425 | 0.00456 | -0.0214 | 53.1798
2 | 0.2435 | 0.00512 | -0.0107 | 47.5586
3 | 0.2992 | 0.00615 | -0.0007 | 48.6504
3.5 | 0.3372 | 0.0066 | 0.0021 | 51.0909
4 | 0.3774 | 0.007 | 0.0044 | 53.9143
4.5 | 0.4169 | 0.00741 | 0.0068 | 56.2618
5 | 0.4591 | 0.00781 | 0.0087 | 58.7836
5.5 | 0.4987 | 0.00828 | 0.011 | 60.2295
6 | 0.5396 | 0.00874 | 0.013 | 61.7391
6.5 | 0.5843 | 0.00912 | 0.0142 | 64.068
7 | 0.63 | 0.00948 | 0.0153 | 66.4557
7.5 | 0.6721 | 0.00993 | 0.0169 | 67.6838
8 | 0.7165 | 0.01033 | 0.018 | 69.3611
8.5 | 0.7609 | 0.01076 | 0.0191 | 70.7156
9 | 0.8064 | 0.01115 | 0.02 | 72.3229
9.5 | 0.8477 | 0.01167 | 0.0216 | 72.6392
10 | 0.89 | 0.01218 | 0.0229 | 73.0706
10.5 | 0.9326 | 0.01269 | 0.0241 | 73.4909
11 | 0.9741 | 0.01326 | 0.0254 | 73.4615
11.5 | 1.0096 | 0.01402 | 0.0277 | 72.0114
12 | 1.0484 | 0.0147 | 0.0293 | 71.3197
12.5 | 1.0893 | 0.01531 | 0.0306 | 71.1496
13 | 1.1268 | 0.01605 | 0.0323 | 70.2056
13.5 | 1.1629 | 0.01687 | 0.0341 | 68.933
14 | 1.2029 | 0.01754 | 0.0352 | 68.5804
14.5 | 1.2361 | 0.01853 | 0.0373 | 66.708
15 | 1.2716 | 0.01944 | 0.0389 | 65.4115
15.5 | 1.3081 | 0.02033 | 0.0403 | 64.3433
16 | 1.3405 | 0.02141 | 0.0421 | 62.6109
17 | 1.4072 | 0.0236 | 0.0452 | 59.6271
17.5 | 1.4361 | 0.02493 | 0.0471 | 57.6053
18 | 1.4644 | 0.02635 | 0.0489 | 55.575
18.5 | 1.4899 | 0.02795 | 0.0509 | 53.3059
19 | 1.5123 | 0.02982 | 0.053 | 50.7143
19.5 | 1.5383 | 0.03151 | 0.0545 | 48.8194
20 | 1.5631 | 0.03334 | 0.056 | 46.8836

## 139. Re 18M Mach 0.10 (1)
BIGFOIL.COM POLAR EXPORT
NACA67A218
NACA67A218 |  |  |  | Cl Max: | 1.446 | at alpha= | 14 | deg
JavaFoil+Calcfoil stall+Eppler ext transition |  |  |  | L/D Max: | 112.207 | at alpha= | 8 | deg
Re: | 18000000 |  |  | Cd Min: | 0.00584 | at alpha= | 0 | deg
Mach: | 0.1 |  |  | Cl=0 at alpha= | -1.6774 | deg
|  |  |  | @ Cl=0.1, Cd= | 0.0063205
|  |  |  | @ Cl=0.4, Cd= | 0.0067348
|  |  |  | @ Cl=0.6, Cd= | 0.0071261
alpha (deg) | Cl | Cd | Cm | Cl/Cd
-20 | -0.945 | 0.11962 | 0.01 | -7.904
-19.5 | -0.971 | 0.10763 | 0.009 | -9.019
-19 | -0.998 | 0.09421 | 0.009 | -10.59
-18.5 | -1.067 | 0.05462 | 0.009 | -19.532
-18 | -1.133 | 0.03142 | 0.008 | -36.057
-17.5 | -1.16 | 0.02493 | 0.007 | -46.556
-17 | -1.175 | 0.02242 | 0.006 | -52.402
-16.5 | -1.188 | 0.0197 | 0.005 | -60.312
-16 | -1.194 | 0.01841 | 0.003 | -64.85
-15.5 | -1.197 | 0.0169 | 0.002 | -70.857
-15 | -1.195 | 0.0158 | 0.001 | -75.681
-14.5 | -1.189 | 0.01495 | -0.001 | -79.509
-14 | -1.178 | 0.01408 | -0.002 | -83.704
-13.5 | -1.164 | 0.01337 | -0.004 | -87.045
-13 | -1.145 | 0.01281 | -0.005 | -89.373
-12.5 | -1.122 | 0.01221 | -0.006 | -91.856
-12 | -1.093 | 0.01156 | -0.008 | -94.518
-11.5 | -1.06 | 0.01096 | -0.009 | -96.705
-11 | -1.024 | 0.01052 | -0.011 | -97.331
-10.5 | -0.984 | 0.01007 | -0.012 | -97.739
-10 | -0.942 | 0.00966 | -0.014 | -97.524
-9.5 | -0.898 | 0.00927 | -0.015 | -96.876
-9 | -0.851 | 0.00889 | -0.017 | -95.666
-8.5 | -0.801 | 0.00853 | -0.018 | -93.968
-8 | -0.75 | 0.00822 | -0.02 | -91.205
-7.5 | -0.697 | 0.00791 | -0.021 | -88.036
-7 | -0.642 | 0.0076 | -0.023 | -84.503
-6.5 | -0.586 | 0.00732 | -0.024 | -79.949
-6 | -0.528 | 0.00705 | -0.026 | -74.911
-5.5 | -0.469 | 0.00681 | -0.027 | -68.943
-5 | -0.41 | 0.00662 | -0.029 | -61.925
-4.5 | -0.35 | 0.00643 | -0.03 | -54.333
-4 | -0.288 | 0.0065 | -0.032 | -44.392
-3.5 | -0.227 | 0.00616 | -0.033 | -36.841
-3 | -0.165 | 0.00586 | -0.035 | -28.161
-2.5 | -0.103 | 0.00615 | -0.036 | -16.705
-2 | -0.04 | 0.00631 | -0.038 | -6.379
-1.5 | 0.022 | 0.00622 | -0.039 | 3.608
-1 | 0.085 | 0.00633 | -0.041 | 13.483
-0.5 | 0.148 | 0.00629 | -0.042 | 23.583
0 | 0.21 | 0.00584 | -0.044 | 35.996
0.5 | 0.273 | 0.00616 | -0.045 | 44.238
1 | 0.335 | 0.00633 | -0.047 | 52.925
1.5 | 0.397 | 0.00673 | -0.049 | 59.058
2 | 0.459 | 0.00683 | -0.05 | 67.315
2.5 | 0.519 | 0.00684 | -0.051 | 75.923
3 | 0.58 | 0.00709 | -0.053 | 81.892
3.5 | 0.641 | 0.0072 | -0.054 | 88.982
4 | 0.701 | 0.00759 | -0.056 | 92.333
4.5 | 0.76 | 0.00794 | -0.057 | 95.788
5 | 0.819 | 0.00824 | -0.059 | 99.367
5.5 | 0.877 | 0.0085 | -0.06 | 103.225
6 | 0.934 | 0.00882 | -0.062 | 105.853
6.5 | 0.988 | 0.00914 | -0.063 | 108.03
7 | 1.04 | 0.00945 | -0.064 | 110.076
7.5 | 1.091 | 0.00979 | -0.066 | 111.383
8 | 1.139 | 0.01015 | -0.067 | 112.207
8.5 | 1.184 | 0.01089 | -0.069 | 108.721
9 | 1.226 | 0.01136 | -0.07 | 107.932
9.5 | 1.266 | 0.0118 | -0.071 | 107.288
10 | 1.301 | 0.01229 | -0.073 | 105.855
10.5 | 1.334 | 0.01288 | -0.074 | 103.504
11 | 1.362 | 0.01347 | -0.075 | 101.142
11.5 | 1.387 | 0.01401 | -0.077 | 98.98
12 | 1.407 | 0.01462 | -0.078 | 96.253
12.5 | 1.423 | 0.01525 | -0.079 | 93.288
13 | 1.435 | 0.01599 | -0.08 | 89.72
13.5 | 1.442 | 0.01671 | -0.081 | 86.293
14 | 1.446 | 0.01756 | -0.083 | 82.338
14.5 | 1.445 | 0.01864 | -0.084 | 77.506
15 | 1.44 | 0.01958 | -0.085 | 73.516
15.5 | 1.431 | 0.02045 | -0.086 | 69.986
16 | 1.419 | 0.02156 | -0.087 | 65.833
16.5 | 1.404 | 0.02275 | -0.088 | 61.703
17 | 1.384 | 0.02406 | -0.089 | 57.551
17.5 | 1.359 | 0.02615 | -0.09 | 51.967
18 | 1.329 | 0.02765 | -0.091 | 48.059
18.5 | 1.296 | 0.02975 | -0.092 | 43.553
19 | 1.26 | 0.03231 | -0.092 | 38.994

## 140. Re 18M Mach 0.10 (2)
BIGFOIL.COM POLAR EXPORT
NACA67A218
NACA67A218 |  |  |  | Cl Max: | 1.5643 | at alpha= | 20 | deg
XFOIL ncrit=9 |  |  |  | L/D Max: | 72.6283 | at alpha= | 10.5 | deg
Re: | 18000000 |  |  | Cd Min: | 0.0346 | at alpha= | 20 | deg
Mach: | 0.1 |  |  | Cl=0 at alpha= | -2.4356 | deg
|  |  |  | @ Cl=0.1, Cd= | 0.0043327
|  |  |  | @ Cl=0.4, Cd= | 0.0073307
|  |  |  | @ Cl=0.6, Cd= | 0.0093476
alpha (deg) | Cl | Cd | Cm | Cl/Cd
-20 | -1.409 | 0.02444 | -0.1164 | -57.6514
-19.5 | -1.3829 | 0.02293 | -0.1145 | -60.3096
-19 | -1.3569 | 0.02151 | -0.1125 | -63.0823
-18.5 | -1.327 | 0.02033 | -0.1106 | -65.273
-18 | -1.2974 | 0.01918 | -0.1086 | -67.6434
-17.5 | -1.2632 | 0.01825 | -0.107 | -69.2164
-17 | -1.2327 | 0.01719 | -0.1047 | -71.7103
-16.5 | -1.1959 | 0.01639 | -0.1032 | -72.9652
-16 | -1.1652 | 0.01539 | -0.1008 | -75.7115
-15.5 | -1.127 | 0.01471 | -0.0992 | -76.6145
-15 | -1.0928 | 0.0139 | -0.097 | -78.6187
-14.5 | -1.0543 | 0.01326 | -0.0954 | -79.5098
-14 | -1.0155 | 0.01264 | -0.0937 | -80.3402
-13.5 | -0.9762 | 0.01206 | -0.092 | -80.9453
-13 | -0.9336 | 0.01156 | -0.0907 | -80.7612
-12.5 | -0.8925 | 0.01104 | -0.0892 | -80.8424
-12 | -0.8502 | 0.01057 | -0.0878 | -80.4352
-11.5 | -0.8081 | 0.01006 | -0.0863 | -80.328
-11 | -0.7653 | 0.00963 | -0.0849 | -79.4704
-10.5 | -0.7207 | 0.00925 | -0.0837 | -77.9135
-10 | -0.6756 | 0.00888 | -0.0826 | -76.0811
-9.5 | -0.6321 | 0.00848 | -0.0811 | -74.5401
-9 | -0.5871 | 0.00814 | -0.0798 | -72.1253
-8.5 | -0.5415 | 0.00782 | -0.0787 | -69.2455
-8 | -0.497 | 0.00749 | -0.0772 | -66.3551
-7.5 | -0.4515 | 0.00718 | -0.076 | -62.883
-7 | -0.4049 | 0.00692 | -0.0749 | -58.5116
-6.5 | -0.3589 | 0.00664 | -0.0736 | -54.0512
-6 | -0.3114 | 0.00639 | -0.0726 | -48.7324
-5.5 | -0.2644 | 0.00616 | -0.0715 | -42.9221
-5 | -0.2166 | 0.00593 | -0.0705 | -36.5261
-4.5 | -0.1696 | 0.00571 | -0.0693 | -29.7023
-4 | -0.1238 | 0.00547 | -0.0679 | -22.6325
-3.5 | -0.0808 | 0.00522 | -0.0658 | -15.4789
-3 | -0.0485 | 0.00496 | -0.0613 | -9.7782
-2.5 | -0.006 | 0.00477 | -0.0589 | -1.2579
-2 | 0.0406 | 0.00457 | -0.0575 | 8.884
-1.5 | 0.0879 | 0.00436 | -0.0563 | 20.1606
-1 | 0.1366 | 0.00425 | -0.0553 | 32.1412
-0.5 | 0.166 | 0.00438 | -0.0503 | 37.8995
0 | 0.1854 | 0.00453 | -0.0432 | 40.9272
0.5 | 0.2127 | 0.00454 | -0.0377 | 46.8502
1 | 0.2347 | 0.00452 | -0.0309 | 51.9248
1.5 | 0.2405 | 0.00457 | -0.0208 | 52.6258
2 | 0.2421 | 0.00513 | -0.0102 | 47.193
2.5 | 0.265 | 0.00571 | -0.0041 | 46.4098
3 | 0.2963 | 0.00621 | 0.0002 | 47.7134
3.5 | 0.3356 | 0.00665 | 0.0028 | 50.4662
4 | 0.3743 | 0.00708 | 0.0055 | 52.8672
4.5 | 0.4153 | 0.00748 | 0.0077 | 55.5214
5 | 0.4579 | 0.00788 | 0.0095 | 58.1091
5.5 | 0.4962 | 0.00838 | 0.0121 | 59.2124
6 | 0.5386 | 0.00882 | 0.0139 | 61.0658
6.5 | 0.5837 | 0.00921 | 0.0152 | 63.3768
7 | 0.6287 | 0.00959 | 0.0164 | 65.5579
7.5 | 0.671 | 0.01005 | 0.018 | 66.7662
8 | 0.7166 | 0.01044 | 0.0191 | 68.6398
8.5 | 0.7614 | 0.01087 | 0.0202 | 70.046
9 | 0.8062 | 0.0113 | 0.0213 | 71.3451
9.5 | 0.8476 | 0.01183 | 0.0229 | 71.6484
10 | 0.8913 | 0.01232 | 0.0241 | 72.3458
10.5 | 0.934 | 0.01286 | 0.0254 | 72.6283
11 | 0.9727 | 0.01354 | 0.0273 | 71.839
11.5 | 1.011 | 0.01423 | 0.0292 | 71.0471
12 | 1.0507 | 0.01491 | 0.0309 | 70.4695
12.5 | 1.0915 | 0.01555 | 0.0322 | 70.1929
13 | 1.1286 | 0.01633 | 0.0341 | 69.1121
13.5 | 1.1658 | 0.01715 | 0.0359 | 67.9767
14 | 1.2056 | 0.01787 | 0.0372 | 67.465
14.5 | 1.2382 | 0.01892 | 0.0395 | 65.444
15.5 | 1.3109 | 0.02077 | 0.0426 | 63.1151
16 | 1.3438 | 0.02189 | 0.0445 | 61.3888
16.5 | 1.3786 | 0.02297 | 0.0461 | 60.0174
17 | 1.408 | 0.02432 | 0.0482 | 57.8947
17.5 | 1.4403 | 0.02555 | 0.0498 | 56.3718
18 | 1.4642 | 0.02729 | 0.0522 | 53.6534
18.5 | 1.4932 | 0.02879 | 0.0539 | 51.8652
19 | 1.5143 | 0.03081 | 0.0562 | 49.1496
19.5 | 1.5376 | 0.03278 | 0.0581 | 46.9067
20 | 1.5643 | 0.0346 | 0.0594 | 45.211

## 141. Re 18M Mach 0.25 (1)
BIGFOIL.COM POLAR EXPORT
NACA67A218
NACA67A218 |  |  |  | Cl Max: | 1.365 | at alpha= | 12 | deg
JavaFoil+Calcfoil stall+Eppler ext transition |  |  |  | L/D Max: | 108.753 | at alpha= | 7.5 | deg
Re: | 18000000 |  |  | Cd Min: | 0.00606 | at alpha= | 0.5 | deg
Mach: | 0.25 |  |  | Cl=0 at alpha= | -1.6797 | deg
|  |  |  | @ Cl=0.1, Cd= | 0.0064244
|  |  |  | @ Cl=0.4, Cd= | 0.0064513
|  |  |  | @ Cl=0.6, Cd= | 0.0072519
alpha (deg) | Cl | Cd | Cm | Cl/Cd
-18.5 | -0.665 | 0.1398 | 0.006 | -4.758
-18 | -0.714 | 0.1286 | 0.006 | -5.551
-17.5 | -0.76 | 0.11677 | 0.005 | -6.506
-17 | -0.801 | 0.10711 | 0.004 | -7.483
-16.5 | -0.853 | 0.08634 | 0.004 | -9.88
-16 | -0.99 | 0.02795 | 0.003 | -35.412
-15.5 | -1.033 | 0.02163 | 0.002 | -47.758
-15 | -1.06 | 0.01967 | 0.001 | -53.882
-14.5 | -1.081 | 0.0176 | -0.001 | -61.444
-14 | -1.094 | 0.01613 | -0.002 | -67.862
-13.5 | -1.1 | 0.01487 | -0.004 | -73.989
-13 | -1.098 | 0.01407 | -0.005 | -78
-12.5 | -1.089 | 0.01334 | -0.007 | -81.604
-12 | -1.071 | 0.01252 | -0.008 | -85.566
-11.5 | -1.047 | 0.0118 | -0.009 | -88.768
-11 | -1.018 | 0.01124 | -0.011 | -90.595
-10.5 | -0.985 | 0.0107 | -0.013 | -92.033
-10 | -0.948 | 0.01018 | -0.014 | -93.047
-9.5 | -0.906 | 0.00981 | -0.016 | -92.419
-9 | -0.862 | 0.00936 | -0.017 | -92.111
-8.5 | -0.814 | 0.00892 | -0.019 | -91.234
-8 | -0.764 | 0.00855 | -0.02 | -89.279
-7.5 | -0.711 | 0.00819 | -0.022 | -86.745
-7 | -0.656 | 0.00786 | -0.023 | -83.468
-6.5 | -0.599 | 0.00755 | -0.025 | -79.301
-6 | -0.541 | 0.00725 | -0.026 | -74.563
-5.5 | -0.481 | 0.00702 | -0.028 | -68.505
-5 | -0.42 | 0.00678 | -0.03 | -61.941
-4.5 | -0.358 | 0.00662 | -0.031 | -54.155
-4 | -0.296 | 0.00643 | -0.033 | -46.009
-3.5 | -0.233 | 0.00612 | -0.034 | -38.042
-3 | -0.169 | 0.00644 | -0.036 | -26.277
-2.5 | -0.105 | 0.00623 | -0.037 | -16.927
-2 | -0.041 | 0.00641 | -0.039 | -6.44
-1.5 | 0.023 | 0.00631 | -0.04 | 3.653
-1 | 0.088 | 0.00643 | -0.042 | 13.62
-0.5 | 0.152 | 0.0064 | -0.043 | 23.805
0 | 0.216 | 0.00649 | -0.045 | 33.244
0.5 | 0.28 | 0.00606 | -0.047 | 46.167
1 | 0.344 | 0.00625 | -0.048 | 55.012
1.5 | 0.408 | 0.00648 | -0.05 | 62.932
2 | 0.472 | 0.00701 | -0.051 | 67.274
2.5 | 0.533 | 0.00696 | -0.053 | 76.637
3 | 0.596 | 0.00725 | -0.054 | 82.151
3.5 | 0.658 | 0.00728 | -0.056 | 90.384
4 | 0.719 | 0.0079 | -0.057 | 90.958
4.5 | 0.78 | 0.00819 | -0.059 | 95.196
5 | 0.84 | 0.0085 | -0.06 | 98.799
5.5 | 0.899 | 0.00883 | -0.062 | 101.852
6 | 0.956 | 0.00915 | -0.063 | 104.484
6.5 | 1.011 | 0.00951 | -0.065 | 106.334
7 | 1.063 | 0.00987 | -0.066 | 107.747
7.5 | 1.113 | 0.01023 | -0.068 | 108.753
8 | 1.159 | 0.01096 | -0.069 | 105.752
8.5 | 1.202 | 0.01145 | -0.07 | 104.941
9 | 1.241 | 0.01197 | -0.072 | 103.666
9.5 | 1.275 | 0.01253 | -0.073 | 101.756
10 | 1.305 | 0.01315 | -0.075 | 99.197
10.5 | 1.329 | 0.01368 | -0.076 | 97.124
11 | 1.347 | 0.01447 | -0.077 | 93.086
11.5 | 1.359 | 0.01511 | -0.079 | 89.995
12 | 1.365 | 0.0159 | -0.08 | 85.856
12.5 | 1.364 | 0.01667 | -0.081 | 81.818
13 | 1.356 | 0.01762 | -0.082 | 76.963
13.5 | 1.341 | 0.01859 | -0.084 | 72.156
14 | 1.319 | 0.01965 | -0.085 | 67.131
14.5 | 1.29 | 0.02095 | -0.086 | 61.587
15 | 1.253 | 0.02281 | -0.087 | 54.93
15.5 | 1.211 | 0.02395 | -0.088 | 50.571
16 | 1.161 | 0.02631 | -0.089 | 44.121
16.5 | 1.104 | 0.02938 | -0.089 | 37.562
17 | 1.04 | 0.03363 | -0.09 | 30.915

## 142. Re 18M Mach 0.25 (2)
BIGFOIL.COM POLAR EXPORT
NACA67A218
NACA67A218 |  |  |  | Cl Max: | 1.561 | at alpha= | 20 | deg
XFOIL ncrit=9 |  |  |  | L/D Max: | 67.5113 | at alpha= | 10 | deg
Re: | 18000000 |  |  | Cd Min: | 0.04301 | at alpha= | 20 | deg
Mach: | 0.25 |  |  | Cl=0 at alpha= | -2.7344 | deg
|  |  |  | @ Cl=0.1, Cd= | 0.0043994
|  |  |  | @ Cl=0.4, Cd= | 0.0078774
|  |  |  | @ Cl=0.6, Cd= | 0.0099966
alpha (deg) | Cl | Cd | Cm | Cl/Cd
-20 | -1.4001 | 0.03149 | -0.1409 | -44.4617
-19.5 | -1.3817 | 0.02884 | -0.1384 | -47.9092
-19 | -1.363 | 0.02643 | -0.1354 | -51.5702
-18.5 | -1.3385 | 0.02447 | -0.1325 | -54.6996
-18 | -1.3118 | 0.02271 | -0.1295 | -57.7631
-17.5 | -1.2824 | 0.02117 | -0.1266 | -60.5763
-17 | -1.2506 | 0.01978 | -0.1237 | -63.2255
-16.5 | -1.2158 | 0.01859 | -0.121 | -65.4008
-16 | -1.1805 | 0.01749 | -0.1182 | -67.4957
-15.5 | -1.1436 | 0.01651 | -0.1155 | -69.2671
-15 | -1.1057 | 0.01558 | -0.1129 | -70.9692
-14.5 | -1.0672 | 0.01474 | -0.1103 | -72.4016
-14 | -1.0275 | 0.01394 | -0.1077 | -73.7088
-13.5 | -0.9884 | 0.01315 | -0.1051 | -75.1635
-13 | -0.9456 | 0.01248 | -0.103 | -75.7692
-12.5 | -0.9026 | 0.01187 | -0.1009 | -76.0404
-12 | -0.8577 | 0.01133 | -0.099 | -75.7017
-11.5 | -0.8129 | 0.0108 | -0.0972 | -75.2685
-11 | -0.7709 | 0.01022 | -0.0948 | -75.4305
-10.5 | -0.7239 | 0.00978 | -0.0933 | -74.0184
-10 | -0.6766 | 0.00938 | -0.0918 | -72.1322
-9.5 | -0.6315 | 0.00896 | -0.09 | -70.4799
-9 | -0.5848 | 0.00856 | -0.0884 | -68.3178
-8.5 | -0.537 | 0.00822 | -0.087 | -65.3285
-8 | -0.492 | 0.00783 | -0.0851 | -62.8352
-7.5 | -0.4444 | 0.0075 | -0.0837 | -59.2533
-7 | -0.3959 | 0.00721 | -0.0824 | -54.9098
-6.5 | -0.3488 | 0.00689 | -0.0809 | -50.6241
-6 | -0.2992 | 0.00663 | -0.0799 | -45.1282
-5.5 | -0.251 | 0.00636 | -0.0786 | -39.4654
-5 | -0.2012 | 0.00612 | -0.0776 | -32.8758
-4.5 | -0.1526 | 0.00588 | -0.0763 | -25.9524
-4 | -0.1045 | 0.00564 | -0.075 | -18.5284
-3.5 | -0.0595 | 0.00535 | -0.0729 | -11.1215
-3 | -0.0204 | 0.00503 | -0.0697 | -4.0557
-2.5 | 0.018 | 0.00478 | -0.0661 | 3.7657
-2 | 0.0546 | 0.00459 | -0.0621 | 11.8954
-1.5 | 0.0998 | 0.0044 | -0.06 | 22.6818
-1 | 0.1479 | 0.00425 | -0.0586 | 34.8
-0.5 | 0.1791 | 0.00417 | -0.0536 | 42.9496
0 | 0.1944 | 0.00443 | -0.0452 | 43.8826
1 | 0.2221 | 0.00452 | -0.0275 | 49.1372
1.5 | 0.2333 | 0.00459 | -0.0183 | 50.8279
2 | 0.2341 | 0.00525 | -0.0073 | 44.5905
3 | 0.2859 | 0.00647 | 0.0041 | 44.1886
3.5 | 0.3224 | 0.00701 | 0.0076 | 45.9914
4 | 0.3643 | 0.00743 | 0.0099 | 49.031
4.5 | 0.4034 | 0.00792 | 0.0128 | 50.9343
5 | 0.4471 | 0.00835 | 0.0148 | 53.5449
5.5 | 0.4896 | 0.00883 | 0.017 | 55.4473
6 | 0.5305 | 0.00936 | 0.0194 | 56.6774
6.5 | 0.5759 | 0.0098 | 0.021 | 58.7653
7 | 0.6237 | 0.01019 | 0.0221 | 61.2071
7.5 | 0.6697 | 0.01065 | 0.0236 | 62.8826
8 | 0.714 | 0.01116 | 0.0253 | 63.9785
8.5 | 0.7603 | 0.01163 | 0.0267 | 65.374
9 | 0.8076 | 0.01209 | 0.0279 | 66.799
9.5 | 0.8512 | 0.01267 | 0.0297 | 67.1823
10 | 0.8952 | 0.01326 | 0.0314 | 67.5113
10.5 | 0.9381 | 0.01392 | 0.0332 | 67.3922
11 | 0.9794 | 0.01465 | 0.0353 | 66.8532
11.5 | 1.0174 | 0.01551 | 0.0379 | 65.5964
12 | 1.0601 | 0.01624 | 0.0397 | 65.2771
12.5 | 1.1029 | 0.01696 | 0.0415 | 65.0295
13 | 1.1406 | 0.01791 | 0.044 | 63.6851
13.5 | 1.1788 | 0.0189 | 0.0464 | 62.3704
14 | 1.2198 | 0.01979 | 0.0483 | 61.6372
14.5 | 1.2547 | 0.02097 | 0.0509 | 59.8331
15 | 1.2937 | 0.02203 | 0.053 | 58.7245
15.5 | 1.3278 | 0.02336 | 0.0556 | 56.8408
16 | 1.3606 | 0.02481 | 0.0582 | 54.8408
16.5 | 1.3946 | 0.02625 | 0.0606 | 53.1276
17 | 1.4229 | 0.02807 | 0.0634 | 50.6911
17.5 | 1.4525 | 0.0299 | 0.0659 | 48.5786
18 | 1.4746 | 0.03224 | 0.0689 | 45.7382
18.5 | 1.4997 | 0.0345 | 0.0713 | 43.4696
19 | 1.5203 | 0.03718 | 0.0739 | 40.8903
19.5 | 1.5368 | 0.0403 | 0.0762 | 38.134
20 | 1.561 | 0.04301 | 0.0778 | 36.2939

## 143. Re 18M Mach 0.50 (1)
BIGFOIL.COM POLAR EXPORT
NACA67A218
NACA67A218 |  |  |  | Cl Max: | 1.223 | at alpha= | 20 | deg
JavaFoil+Calcfoil stall+Eppler ext transition |  |  |  | L/D Max: | 96.631 | at alpha= | 6.5 | deg
Re: | 18000000 |  |  | Cd Min: | 0.00654 | at alpha= | -2.5 | deg
Mach: | 0.5 |  |  | Cl=0 at alpha= | -1.6806 | deg
|  |  |  | @ Cl=0.1, Cd= | 0.0069194
|  |  |  | @ Cl=0.4, Cd= | 0.0073252
|  |  |  | @ Cl=0.6, Cd= | 0.0076317
alpha (deg) | Cl | Cd | Cm | Cl/Cd
-20 | -1.038 | 0.19053 | 0.01 | -5.445
-19.5 | -1.012 | 0.17541 | 0.009 | -5.767
-19 | -0.982 | 0.16995 | 0.008 | -5.781
-18.5 | -0.954 | 0.16231 | 0.007 | -5.876
-18 | -0.925 | 0.16226 | 0.006 | -5.7
-17.5 | -0.896 | 0.15471 | 0.005 | -5.791
-17 | -0.87 | 0.14281 | 0.004 | -6.093
-16.5 | -0.841 | 0.13646 | 0.003 | -6.16
-16 | -0.812 | 0.13241 | 0.002 | -6.132
-15.5 | -0.785 | 0.11795 | 0.001 | -6.652
-15 | -0.756 | 0.11025 | 0 | -6.861
-14.5 | -0.732 | 0.09842 | -0.001 | -7.439
-14 | -0.704 | 0.09273 | -0.001 | -7.591
-13.5 | -0.679 | 0.0842 | -0.003 | -8.061
-13 | -0.708 | 0.0405 | -0.005 | -17.491
-12.5 | -0.733 | 0.01842 | -0.007 | -39.788
-12 | -0.586 | 0.08231 | -0.005 | -7.126
-11.5 | -0.559 | 0.07495 | -0.006 | -7.463
-11 | -0.552 | 0.05295 | -0.009 | -10.425
-10.5 | -0.501 | 0.07149 | -0.007 | -7.01
-10 | -0.477 | 0.0613 | -0.009 | -7.783
-9.5 | -0.537 | 0.01358 | -0.017 | -39.59
-9 | -0.754 | 0.01234 | -0.019 | -61.05
-8.5 | -0.792 | 0.01135 | -0.021 | -69.806
-8 | -0.781 | 0.01055 | -0.022 | -74.017
-7.5 | -0.748 | 0.00987 | -0.024 | -75.775
-7 | -0.703 | 0.00912 | -0.026 | -77.067
-6.5 | -0.65 | 0.00856 | -0.028 | -75.892
-6 | -0.591 | 0.00811 | -0.029 | -72.898
-5.5 | -0.529 | 0.00771 | -0.031 | -68.609
-5 | -0.464 | 0.00722 | -0.033 | -64.278
-4.5 | -0.397 | 0.00724 | -0.035 | -54.802
-4 | -0.328 | 0.007 | -0.036 | -46.919
-3.5 | -0.259 | 0.00698 | -0.038 | -37.051
-3 | -0.188 | 0.00692 | -0.04 | -27.163
-2.5 | -0.117 | 0.00654 | -0.041 | -17.907
-2 | -0.046 | 0.00664 | -0.043 | -6.913
-1.5 | 0.026 | 0.0067 | -0.045 | 3.829
-1 | 0.098 | 0.00692 | -0.046 | 14.088
-0.5 | 0.169 | 0.0069 | -0.048 | 24.563
0 | 0.24 | 0.00696 | -0.05 | 34.509
0.5 | 0.312 | 0.00712 | -0.052 | 43.798
1 | 0.383 | 0.00733 | -0.053 | 52.284
1.5 | 0.454 | 0.00731 | -0.055 | 62.158
2 | 0.525 | 0.00699 | -0.057 | 75.193
2.5 | 0.593 | 0.00758 | -0.059 | 78.251
3 | 0.662 | 0.00809 | -0.061 | 81.835
3.5 | 0.73 | 0.00858 | -0.062 | 85.081
4 | 0.798 | 0.00905 | -0.064 | 88.174
4.5 | 0.864 | 0.00947 | -0.066 | 91.246
5 | 0.928 | 0.00988 | -0.067 | 93.915
5.5 | 0.991 | 0.01035 | -0.069 | 95.702
6 | 1.048 | 0.01086 | -0.07 | 96.552
6.5 | 1.098 | 0.01137 | -0.072 | 96.631
7 | 1.14 | 0.0119 | -0.074 | 95.838
7.5 | 1.169 | 0.01306 | -0.075 | 89.517
8 | 1.176 | 0.01397 | -0.077 | 84.22
8.5 | 1.143 | 0.01502 | -0.078 | 76.08
9 | 0.938 | 0.01652 | -0.08 | 56.777
9.5 | 0.764 | 0.01819 | -0.081 | 42.033
10 | 0.796 | 0.01914 | -0.083 | 41.61
10.5 | 0.689 | 0.07193 | -0.045 | 9.579
11 | 0.864 | 0.01959 | -0.086 | 44.101
11.5 | 0.893 | 0.02221 | -0.087 | 40.214
12 | 0.79 | 0.07239 | -0.061 | 10.919
12.5 | 0.962 | 0.0221 | -0.09 | 43.501
13 | 0.984 | 0.02662 | -0.09 | 36.988
13.5 | 0.878 | 0.08244 | -0.065 | 10.647
14 | 0.923 | 0.07759 | -0.072 | 11.894
14.5 | 0.914 | 0.11119 | -0.056 | 8.216
15 | 0.941 | 0.12235 | -0.057 | 7.694
15.5 | 0.971 | 0.12708 | -0.059 | 7.639
16 | 1.001 | 0.13124 | -0.062 | 7.628
16.5 | 1.026 | 0.14705 | -0.061 | 6.974
17 | 1.054 | 0.15227 | -0.063 | 6.922
17.5 | 1.083 | 0.15661 | -0.066 | 6.919
18 | 1.113 | 0.16304 | -0.068 | 6.826
18.5 | 1.137 | 0.18798 | -0.067 | 6.047
19 | 1.166 | 0.19423 | -0.069 | 6.001
19.5 | 1.194 | 0.20247 | -0.07 | 5.896
20 | 1.223 | 0.20314 | -0.072 | 6.02

## 144. Re 18M Mach 0.50 (2)
BIGFOIL.COM POLAR EXPORT
NACA67A218
NACA67A218 |  |  |  | Cl Max: | 1.1553 | at alpha= | 12.5 | deg
XFOIL ncrit=9 |  |  |  | L/D Max: | 56.5025 | at alpha= | 0.5 | deg
Re: | 18000000 |  |  | Cd Min: | 0.10517 | at alpha= | -17 | deg
Mach: | 0.5 |  |  | Cl=0 at alpha= | -3.728 | deg
|  |  |  | @ Cl=0.1, Cd= | 0.0054608
|  |  |  | @ Cl=0.4, Cd= | 0.010464
|  |  |  | @ Cl=0.6, Cd= | 0.013051
alpha (deg) | Cl | Cd | Cm | Cl/Cd
-17 | -0.536 | 0.10517 | -0.1485 | -5.0965
-16.5 | -0.558 | 0.09432 | -0.1555 | -5.916
-16 | -0.5779 | 0.08394 | -0.1618 | -6.8847
-15.5 | -0.5947 | 0.07343 | -0.1683 | -8.0989
-15 | -0.6199 | 0.06195 | -0.176 | -10.0065
-14.5 | -0.6448 | 0.05183 | -0.1817 | -12.4407
-14 | -0.6754 | 0.04298 | -0.1842 | -15.7143
-13.5 | -0.7171 | 0.03496 | -0.1829 | -20.512
-13 | -0.7638 | 0.02807 | -0.1775 | -27.2105
-12.5 | -0.8007 | 0.02261 | -0.1693 | -35.4135
-12 | -0.8217 | 0.01842 | -0.1597 | -44.6091
-11.5 | -0.8201 | 0.01546 | -0.1502 | -53.0466
-11 | -0.7896 | 0.01374 | -0.1427 | -57.4672
-10.5 | -0.7429 | 0.01268 | -0.1372 | -58.5883
-10 | -0.689 | 0.01193 | -0.133 | -57.7536
-9.5 | -0.6344 | 0.01126 | -0.1293 | -56.341
-9 | -0.5805 | 0.01064 | -0.1257 | -54.5583
-8.5 | -0.5252 | 0.01009 | -0.1226 | -52.0515
-8 | -0.4705 | 0.00957 | -0.1197 | -49.1641
-7.5 | -0.416 | 0.00907 | -0.117 | -45.8655
-7 | -0.3604 | 0.00862 | -0.1146 | -41.8097
-6.5 | -0.3069 | 0.00818 | -0.1121 | -37.5183
-6 | -0.2501 | 0.00782 | -0.1103 | -31.9821
-5.5 | -0.1945 | 0.00746 | -0.1085 | -26.0724
-5 | -0.1392 | 0.00713 | -0.1067 | -19.5231
-4.5 | -0.0831 | 0.00682 | -0.1052 | -12.1848
-4 | -0.0278 | 0.00651 | -0.1036 | -4.2704
-3.5 | 0.0233 | 0.00615 | -0.1013 | 3.7886
-3 | 0.0691 | 0.00572 | -0.098 | 12.0804
-2.5 | 0.1144 | 0.00534 | -0.0946 | 21.4232
-2 | 0.1591 | 0.00501 | -0.0911 | 31.7565
0.5 | 0.2294 | 0.00406 | -0.0394 | 56.5025
1 | 0.2016 | 0.00461 | -0.0205 | 43.731
1.5 | 0.2067 | 0.00483 | -0.0088 | 42.795
2 | 0.2194 | 0.00569 | 0.001 | 38.5589
2.5 | 0.2223 | 0.00683 | 0.0125 | 32.5476
3 | 0.2436 | 0.00782 | 0.0201 | 31.1509
3.5 | 0.2777 | 0.00862 | 0.0253 | 32.2158
4 | 0.318 | 0.00931 | 0.0293 | 34.1568
4.5 | 0.3635 | 0.00991 | 0.0323 | 36.6801
5.5 | 0.4531 | 0.01127 | 0.0387 | 40.2041
6 | 0.5049 | 0.01182 | 0.0409 | 42.7157
6.5 | 0.5531 | 0.01252 | 0.0436 | 44.1773
7 | 0.6061 | 0.01312 | 0.0457 | 46.1966
7.5 | 0.6609 | 0.01371 | 0.0477 | 48.2057
8 | 0.7121 | 0.01443 | 0.0503 | 49.3486
8.5 | 0.7651 | 0.01514 | 0.0528 | 50.535
9 | 0.8182 | 0.0159 | 0.0555 | 51.4591
9.5 | 0.872 | 0.0167 | 0.0582 | 52.2156
10 | 0.9146 | 0.0179 | 0.0626 | 51.095
10.5 | 0.967 | 0.01887 | 0.0659 | 51.2454
11 | 1.0153 | 0.02007 | 0.0699 | 50.5879
11.5 | 1.0663 | 0.02125 | 0.0738 | 50.1788
12 | 1.1144 | 0.02266 | 0.0783 | 49.1792
12.5 | 1.1553 | 0.0245 | 0.0839 | 47.1551

## 145. Re 20M Mach 0.00 (1)
BIGFOIL.COM POLAR EXPORT
NACA67A218
NACA67A218 |  |  |  | Cl Max: | 1.463 | at alpha= | 14.5 | deg
JavaFoil+Calcfoil stall+Eppler ext transition |  |  |  | L/D Max: | 114.363 | at alpha= | 8 | deg
Re: | 20000000 |  |  | Cd Min: | 0.0058 | at alpha= | -0.5 | deg
Mach: | 0 |  |  | Cl=0 at alpha= | -1.6774 | deg
|  |  |  | @ Cl=0.1, Cd= | 0.0062343
|  |  |  | @ Cl=0.4, Cd= | 0.0069033
|  |  |  | @ Cl=0.6, Cd= | 0.0071593
alpha (deg) | Cl | Cd | Cm | Cl/Cd
-20 | -1.007 | 0.10372 | 0.011 | -9.706
-19.5 | -1.032 | 0.09057 | 0.01 | -11.393
-19 | -1.079 | 0.06351 | 0.01 | -16.993
-18.5 | -1.164 | 0.02988 | 0.01 | -38.949
-18 | -1.181 | 0.02646 | 0.008 | -44.63
-17.5 | -1.196 | 0.02326 | 0.007 | -51.397
-17 | -1.208 | 0.02038 | 0.006 | -59.262
-16.5 | -1.215 | 0.01864 | 0.005 | -65.184
-16 | -1.217 | 0.01732 | 0.003 | -70.306
-15.5 | -1.216 | 0.0161 | 0.002 | -75.561
-15 | -1.211 | 0.01514 | 0.001 | -80.004
-14.5 | -1.201 | 0.01435 | -0.001 | -83.755
-14 | -1.188 | 0.0136 | -0.002 | -87.374
-13.5 | -1.171 | 0.01285 | -0.004 | -91.147
-13 | -1.15 | 0.01237 | -0.005 | -93.003
-12.5 | -1.125 | 0.0118 | -0.006 | -95.36
-12 | -1.095 | 0.0112 | -0.008 | -97.761
-11.5 | -1.061 | 0.01065 | -0.009 | -99.633
-11 | -1.024 | 0.01018 | -0.011 | -100.582
-10.5 | -0.984 | 0.00978 | -0.012 | -100.615
-10 | -0.941 | 0.00938 | -0.014 | -100.341
-9.5 | -0.896 | 0.00905 | -0.015 | -98.986
-9 | -0.849 | 0.00866 | -0.017 | -97.951
-8.5 | -0.799 | 0.00832 | -0.018 | -96.104
-8 | -0.748 | 0.00804 | -0.02 | -92.983
-7.5 | -0.694 | 0.00773 | -0.021 | -89.854
-7 | -0.64 | 0.00744 | -0.023 | -86.01
-6.5 | -0.583 | 0.00721 | -0.024 | -80.904
-6 | -0.526 | 0.00694 | -0.026 | -75.816
-5.5 | -0.468 | 0.00671 | -0.027 | -69.649
-5 | -0.408 | 0.00652 | -0.029 | -62.619
-4.5 | -0.348 | 0.00662 | -0.03 | -52.575
-4 | -0.287 | 0.0066 | -0.032 | -43.535
-3.5 | -0.226 | 0.00623 | -0.033 | -36.27
-3 | -0.164 | 0.00666 | -0.035 | -24.672
-2.5 | -0.102 | 0.00638 | -0.036 | -16.038
-2 | -0.04 | 0.00647 | -0.038 | -6.195
-1.5 | 0.022 | 0.00644 | -0.039 | 3.475
-1 | 0.085 | 0.00637 | -0.041 | 13.345
-0.5 | 0.148 | 0.0058 | -0.042 | 25.473
0 | 0.209 | 0.00598 | -0.044 | 35.011
0.5 | 0.271 | 0.00633 | -0.045 | 42.84
1 | 0.333 | 0.00656 | -0.047 | 50.84
1.5 | 0.396 | 0.0069 | -0.048 | 57.288
2 | 0.457 | 0.00695 | -0.05 | 65.803
2.5 | 0.517 | 0.00716 | -0.051 | 72.23
3 | 0.578 | 0.00713 | -0.053 | 81.006
3.5 | 0.638 | 0.00721 | -0.054 | 88.452
4 | 0.698 | 0.00769 | -0.056 | 90.707
4.5 | 0.757 | 0.00777 | -0.057 | 97.48
5 | 0.816 | 0.00807 | -0.059 | 101.141
5.5 | 0.874 | 0.00832 | -0.06 | 104.958
6 | 0.93 | 0.0086 | -0.061 | 108.165
6.5 | 0.984 | 0.00893 | -0.063 | 110.234
7 | 1.036 | 0.00924 | -0.064 | 112.154
7.5 | 1.087 | 0.00955 | -0.066 | 113.801
8 | 1.135 | 0.00993 | -0.067 | 114.363
8.5 | 1.181 | 0.01058 | -0.068 | 111.553
9 | 1.224 | 0.01105 | -0.07 | 110.782
9.5 | 1.264 | 0.01149 | -0.071 | 110.018
10 | 1.3 | 0.01199 | -0.072 | 108.456
10.5 | 1.334 | 0.01251 | -0.074 | 106.583
11 | 1.363 | 0.01307 | -0.075 | 104.342
11.5 | 1.389 | 0.01358 | -0.076 | 102.301
12 | 1.412 | 0.01414 | -0.078 | 99.82
12.5 | 1.43 | 0.01479 | -0.079 | 96.695
13 | 1.444 | 0.01544 | -0.08 | 93.537
13.5 | 1.454 | 0.01613 | -0.081 | 90.15
14 | 1.461 | 0.01691 | -0.082 | 86.383
14.5 | 1.463 | 0.01792 | -0.083 | 81.648
15 | 1.462 | 0.0188 | -0.085 | 77.741
15.5 | 1.457 | 0.01961 | -0.086 | 74.321
16 | 1.449 | 0.02061 | -0.087 | 70.317
16.5 | 1.438 | 0.02169 | -0.088 | 66.287
17 | 1.423 | 0.02304 | -0.089 | 61.771
17.5 | 1.403 | 0.02479 | -0.09 | 56.595
18 | 1.379 | 0.02593 | -0.091 | 53.169
18.5 | 1.351 | 0.02765 | -0.092 | 48.853
19 | 1.32 | 0.02971 | -0.092 | 44.439
19.5 | 1.288 | 0.03188 | -0.093 | 40.417

## 146. Re 20M Mach 0.00 (2)
BIGFOIL.COM POLAR EXPORT
NACA67A218
NACA67A218 |  |  |  | Cl Max: | 1.5708 | at alpha= | 20 | deg
XFOIL ncrit=9 |  |  |  | L/D Max: | 74.912 | at alpha= | 10.5 | deg
Re: | 20000000 |  |  | Cd Min: | 0.03277 | at alpha= | 20 | deg
Mach: | 0 |  |  | Cl=0 at alpha= | -2.3996 | deg
|  |  |  | @ Cl=0.1, Cd= | 0.0044768
|  |  |  | @ Cl=0.4, Cd= | 0.0071343
|  |  |  | @ Cl=0.6, Cd= | 0.0090711
alpha (deg) | Cl | Cd | Cm | Cl/Cd
-20 | -1.4159 | 0.02297 | -0.1113 | -61.6413
-19.5 | -1.391 | 0.02155 | -0.1093 | -64.5476
-19 | -1.361 | 0.02043 | -0.1077 | -66.6177
-18.5 | -1.3333 | 0.01925 | -0.1057 | -69.2623
-18 | -1.3004 | 0.0183 | -0.1042 | -71.0601
-17.5 | -1.2688 | 0.01734 | -0.1024 | -73.1719
-17 | -1.2349 | 0.01646 | -0.1007 | -75.0243
-16.5 | -1.2013 | 0.01563 | -0.0989 | -76.8586
-16 | -1.1669 | 0.01482 | -0.0971 | -78.7382
-15.5 | -1.1307 | 0.01413 | -0.0954 | -80.0212
-15 | -1.0951 | 0.01341 | -0.0936 | -81.6629
-14.5 | -1.0568 | 0.0128 | -0.092 | -82.5625
-14 | -1.0197 | 0.01217 | -0.0902 | -83.788
-13.5 | -0.9781 | 0.01167 | -0.089 | -83.8132
-13 | -0.9369 | 0.01117 | -0.0877 | -83.8765
-12.5 | -0.8961 | 0.01068 | -0.0863 | -83.9045
-12 | -0.8527 | 0.01026 | -0.0852 | -83.1092
-11.5 | -0.8122 | 0.00975 | -0.0835 | -83.3026
-11 | -0.7693 | 0.00934 | -0.0822 | -82.3662
-10.5 | -0.7242 | 0.00899 | -0.0813 | -80.5562
-10 | -0.6803 | 0.00863 | -0.08 | -78.8297
-9.5 | -0.6369 | 0.00826 | -0.0786 | -77.1065
-9 | -0.5915 | 0.00794 | -0.0776 | -74.4962
-8.5 | -0.547 | 0.00762 | -0.0763 | -71.7848
-8 | -0.502 | 0.00731 | -0.0751 | -68.6731
-7.5 | -0.4568 | 0.00701 | -0.0738 | -65.1641
-7 | -0.4109 | 0.00674 | -0.0727 | -60.9644
-6.5 | -0.3642 | 0.00647 | -0.0717 | -56.2906
-6 | -0.3175 | 0.00623 | -0.0706 | -50.9631
-5.5 | -0.2703 | 0.006 | -0.0696 | -45.05
-5 | -0.2234 | 0.00578 | -0.0685 | -38.6505
-4.5 | -0.1765 | 0.00557 | -0.0673 | -31.6876
-4 | -0.131 | 0.00535 | -0.0658 | -24.486
-3.5 | -0.0892 | 0.00514 | -0.0635 | -17.3541
-3 | -0.0562 | 0.00492 | -0.0591 | -11.4228
-2.5 | -0.0093 | 0.00472 | -0.0579 | -1.9703
-2 | 0.037 | 0.00453 | -0.0565 | 8.1678
-1.5 | 0.0848 | 0.00439 | -0.0554 | 19.3166
-0.5 | 0.1566 | 0.0048 | -0.0482 | 32.625
0 | 0.1789 | 0.00484 | -0.0418 | 36.9628
0.5 | 0.2069 | 0.00477 | -0.0365 | 43.3753
1 | 0.2279 | 0.00478 | -0.0295 | 47.6778
2 | 0.2429 | 0.0054 | -0.0106 | 44.9815
2.5 | 0.265 | 0.00572 | -0.0044 | 46.3287
3 | 0.3003 | 0.00613 | -0.001 | 48.9886
3.5 | 0.3381 | 0.00652 | 0.0019 | 51.8558
4 | 0.38 | 0.00692 | 0.0039 | 54.9133
4.5 | 0.4192 | 0.00734 | 0.0064 | 57.1117
5 | 0.4619 | 0.00771 | 0.0082 | 59.9092
5.5 | 0.5028 | 0.00815 | 0.0103 | 61.6933
6 | 0.5434 | 0.00859 | 0.0123 | 63.2596
6.5 | 0.5876 | 0.00898 | 0.0137 | 65.4343
7 | 0.6339 | 0.00932 | 0.0146 | 68.015
7.5 | 0.6779 | 0.00972 | 0.0159 | 69.7428
8 | 0.7205 | 0.01016 | 0.0174 | 70.9154
8.5 | 0.7651 | 0.01057 | 0.0185 | 72.3841
9 | 0.8106 | 0.01097 | 0.0193 | 73.8924
9.5 | 0.8533 | 0.01145 | 0.0207 | 74.524
10 | 0.8946 | 0.01197 | 0.0222 | 74.7368
10.5 | 0.9364 | 0.0125 | 0.0235 | 74.912
11 | 0.9776 | 0.01309 | 0.0249 | 74.683
11.5 | 1.0149 | 0.01379 | 0.0269 | 73.5968
12 | 1.0532 | 0.01448 | 0.0286 | 72.7348
12.5 | 1.0945 | 0.01507 | 0.0298 | 72.6277
13 | 1.1338 | 0.01574 | 0.0312 | 72.033
13.5 | 1.168 | 0.01662 | 0.0334 | 70.2768
14 | 1.2076 | 0.0173 | 0.0346 | 69.8035
14.5 | 1.2434 | 0.01817 | 0.0363 | 68.4315
15 | 1.2777 | 0.01911 | 0.0381 | 66.8603
15.5 | 1.3143 | 0.01998 | 0.0395 | 65.7808
16 | 1.3478 | 0.02099 | 0.0412 | 64.2115
16.5 | 1.3804 | 0.0221 | 0.043 | 62.4615
17 | 1.4144 | 0.02317 | 0.0444 | 61.0445
17.5 | 1.4429 | 0.02452 | 0.0463 | 58.8458
18 | 1.471 | 0.02593 | 0.0482 | 56.7297
18.5 | 1.4964 | 0.02753 | 0.0502 | 54.3552
19 | 1.5214 | 0.02922 | 0.0521 | 52.0671
19.5 | 1.5452 | 0.03102 | 0.054 | 49.813
20 | 1.5708 | 0.03277 | 0.0554 | 47.9341

## 147. Re 20M Mach 0.10 (1)
BIGFOIL.COM POLAR EXPORT
NACA67A218
NACA67A218 |  |  |  | Cl Max: | 1.446 | at alpha= | 14 | deg
JavaFoil+Calcfoil stall+Eppler ext transition |  |  |  | L/D Max: | 113.876 | at alpha= | 8 | deg
Re: | 20000000 |  |  | Cd Min: | 0.0058 | at alpha= | -0.5 | deg
Mach: | 0.1 |  |  | Cl=0 at alpha= | -1.6774 | deg
|  |  |  | @ Cl=0.1, Cd= | 0.0062419
|  |  |  | @ Cl=0.4, Cd= | 0.0069229
|  |  |  | @ Cl=0.6, Cd= | 0.0071717
alpha (deg) | Cl | Cd | Cm | Cl/Cd
-20 | -0.946 | 0.11893 | 0.01 | -7.954
-19.5 | -0.971 | 0.10708 | 0.009 | -9.069
-19 | -0.999 | 0.09318 | 0.009 | -10.718
-18.5 | -1.089 | 0.0434 | 0.009 | -25.105
-18 | -1.134 | 0.03089 | 0.008 | -36.703
-17.5 | -1.161 | 0.02468 | 0.007 | -47.036
-17 | -1.175 | 0.02209 | 0.006 | -53.197
-16.5 | -1.188 | 0.01968 | 0.005 | -60.348
-16 | -1.195 | 0.01794 | 0.003 | -66.618
-15.5 | -1.198 | 0.01653 | 0.002 | -72.491
-15 | -1.196 | 0.01545 | 0.001 | -77.407
-14.5 | -1.19 | 0.01463 | -0.001 | -81.309
-14 | -1.179 | 0.01385 | -0.002 | -85.108
-13.5 | -1.164 | 0.01311 | -0.004 | -88.797
-13 | -1.145 | 0.01257 | -0.005 | -91.127
-12.5 | -1.122 | 0.01198 | -0.006 | -93.636
-12 | -1.093 | 0.01133 | -0.008 | -96.541
-11.5 | -1.061 | 0.01074 | -0.009 | -98.777
-11 | -1.024 | 0.0103 | -0.011 | -99.417
-10.5 | -0.985 | 0.00989 | -0.012 | -99.564
-10 | -0.943 | 0.00946 | -0.014 | -99.657
-9.5 | -0.898 | 0.00911 | -0.015 | -98.619
-9 | -0.851 | 0.00876 | -0.017 | -97.158
-8.5 | -0.802 | 0.00838 | -0.018 | -95.709
-8 | -0.75 | 0.00809 | -0.02 | -92.686
-7.5 | -0.697 | 0.00778 | -0.021 | -89.627
-7 | -0.642 | 0.00752 | -0.023 | -85.376
-6.5 | -0.586 | 0.00723 | -0.024 | -81.083
-6 | -0.528 | 0.00696 | -0.026 | -75.952
-5.5 | -0.47 | 0.00672 | -0.027 | -69.904
-5 | -0.41 | 0.00655 | -0.029 | -62.641
-4.5 | -0.35 | 0.00667 | -0.03 | -52.452
-4 | -0.289 | 0.00628 | -0.032 | -45.977
-3.5 | -0.227 | 0.00621 | -0.033 | -36.576
-3 | -0.165 | 0.00652 | -0.035 | -25.304
-2.5 | -0.103 | 0.00639 | -0.036 | -16.092
-2 | -0.04 | 0.00647 | -0.038 | -6.225
-1.5 | 0.022 | 0.00647 | -0.039 | 3.475
-1 | 0.085 | 0.00638 | -0.041 | 13.384
-0.5 | 0.148 | 0.0058 | -0.042 | 25.572
0 | 0.21 | 0.00598 | -0.044 | 35.146
0.5 | 0.273 | 0.00635 | -0.045 | 42.973
1 | 0.335 | 0.00638 | -0.047 | 52.504
1.5 | 0.397 | 0.00692 | -0.049 | 57.414
2 | 0.46 | 0.00698 | -0.05 | 65.889
2.5 | 0.519 | 0.00716 | -0.052 | 72.505
3 | 0.581 | 0.00714 | -0.053 | 81.299
3.5 | 0.641 | 0.00724 | -0.054 | 88.594
4 | 0.701 | 0.00772 | -0.056 | 90.877
4.5 | 0.761 | 0.00784 | -0.057 | 96.979
5 | 0.82 | 0.00812 | -0.059 | 100.906
5.5 | 0.878 | 0.00839 | -0.06 | 104.582
6 | 0.934 | 0.00865 | -0.062 | 108.018
6.5 | 0.988 | 0.00898 | -0.063 | 110.077
7 | 1.041 | 0.00932 | -0.065 | 111.691
7.5 | 1.091 | 0.00963 | -0.066 | 113.286
8 | 1.139 | 0.01 | -0.067 | 113.876
8.5 | 1.184 | 0.01069 | -0.069 | 110.834
9 | 1.227 | 0.01114 | -0.07 | 110.138
9.5 | 1.266 | 0.01161 | -0.071 | 109.013
10 | 1.302 | 0.01207 | -0.073 | 107.84
10.5 | 1.334 | 0.01266 | -0.074 | 105.412
11 | 1.363 | 0.01325 | -0.075 | 102.814
11.5 | 1.387 | 0.01374 | -0.077 | 100.966
12 | 1.407 | 0.01434 | -0.078 | 98.165
12.5 | 1.423 | 0.01501 | -0.079 | 94.834
13 | 1.435 | 0.01567 | -0.08 | 91.584
13.5 | 1.443 | 0.01639 | -0.082 | 88.023
14 | 1.446 | 0.01723 | -0.083 | 83.934
14.5 | 1.445 | 0.01827 | -0.084 | 79.097
15 | 1.44 | 0.01921 | -0.085 | 74.997
15.5 | 1.432 | 0.02006 | -0.086 | 71.368
16 | 1.42 | 0.02112 | -0.087 | 67.217
16.5 | 1.404 | 0.02227 | -0.088 | 63.054
17 | 1.385 | 0.02376 | -0.089 | 58.294
17.5 | 1.359 | 0.02579 | -0.09 | 52.717
18 | 1.33 | 0.027 | -0.091 | 49.25
18.5 | 1.297 | 0.02892 | -0.092 | 44.831
19 | 1.261 | 0.03146 | -0.093 | 40.09

## 148. Re 20M Mach 0.10 (2)
BIGFOIL.COM POLAR EXPORT
NACA67A218
NACA67A218 |  |  |  | Cl Max: | 1.5719 | at alpha= | 20 | deg
XFOIL ncrit=9 |  |  |  | L/D Max: | 74.1074 | at alpha= | 10.5 | deg
Re: | 20000000 |  |  | Cd Min: | 0.03403 | at alpha= | 20 | deg
Mach: | 0.1 |  |  | Cl=0 at alpha= | -2.425 | deg
|  |  |  | @ Cl=0.1, Cd= | 0.0044182
|  |  |  | @ Cl=0.4, Cd= | 0.0072394
|  |  |  | @ Cl=0.6, Cd= | 0.0091656
alpha (deg) | Cl | Cd | Cm | Cl/Cd
-20 | -1.4189 | 0.02386 | -0.1155 | -59.4677
-19.5 | -1.3915 | 0.02244 | -0.1137 | -62.0098
-19 | -1.3655 | 0.02105 | -0.1116 | -64.8694
-18.5 | -1.337 | 0.01984 | -0.1095 | -67.3891
-18 | -1.305 | 0.01878 | -0.1077 | -69.4888
-17.5 | -1.2721 | 0.01781 | -0.1059 | -71.4262
-17 | -1.2395 | 0.01684 | -0.1039 | -73.6045
-16.5 | -1.2034 | 0.01603 | -0.1023 | -75.0717
-16 | -1.1705 | 0.01514 | -0.1001 | -77.3118
-15.5 | -1.1326 | 0.01446 | -0.0985 | -78.3264
-15 | -1.0983 | 0.01368 | -0.0963 | -80.2851
-14.5 | -1.0591 | 0.01305 | -0.0947 | -81.1571
-14 | -1.0216 | 0.01239 | -0.0928 | -82.4536
-13.5 | -0.9811 | 0.01183 | -0.0913 | -82.9332
-13 | -0.9388 | 0.01133 | -0.09 | -82.8597
-12.5 | -0.8982 | 0.01082 | -0.0883 | -83.0129
-12 | -0.8544 | 0.01039 | -0.0871 | -82.2329
-11.5 | -0.8125 | 0.00988 | -0.0856 | -82.2368
-11 | -0.7708 | 0.00943 | -0.084 | -81.7391
-10.5 | -0.7252 | 0.00908 | -0.0829 | -79.8678
-10 | -0.68 | 0.00872 | -0.0818 | -77.9817
-9.5 | -0.637 | 0.00834 | -0.0802 | -76.3789
-9 | -0.5914 | 0.008 | -0.0791 | -73.925
-8.5 | -0.5456 | 0.00769 | -0.0779 | -70.9493
-8 | -0.5015 | 0.00736 | -0.0764 | -68.1386
-7.5 | -0.4555 | 0.00706 | -0.0752 | -64.5184
-7 | -0.4088 | 0.00679 | -0.0742 | -60.2062
-6.5 | -0.3625 | 0.00651 | -0.073 | -55.6836
-6 | -0.3148 | 0.00627 | -0.072 | -50.2073
-5.5 | -0.2681 | 0.00603 | -0.0708 | -44.461
-5 | -0.2202 | 0.00582 | -0.0698 | -37.8351
-4.5 | -0.1732 | 0.00559 | -0.0686 | -30.9839
-4 | -0.1274 | 0.00537 | -0.0671 | -23.7244
-3.5 | -0.0847 | 0.00516 | -0.0649 | -16.4147
-3 | -0.0517 | 0.00492 | -0.0605 | -10.5081
-2.5 | -0.0069 | 0.00473 | -0.0587 | -1.4588
-2 | 0.0391 | 0.00454 | -0.0572 | 8.6123
-1.5 | 0.0867 | 0.0044 | -0.056 | 19.7045
-1 | 0.1305 | 0.00446 | -0.054 | 29.2601
-0.5 | 0.1584 | 0.00478 | -0.0487 | 33.1381
0 | 0.1796 | 0.00483 | -0.0419 | 37.1843
0.5 | 0.2068 | 0.00476 | -0.0364 | 43.4454
1 | 0.2249 | 0.00477 | -0.0287 | 47.1488
1.5 | 0.2384 | 0.00496 | -0.0203 | 48.0645
2 | 0.241 | 0.00542 | -0.01 | 44.4649
2.5 | 0.2639 | 0.00573 | -0.0039 | 46.0558
3 | 0.297 | 0.0062 | 0 | 47.9032
3.5 | 0.3363 | 0.00658 | 0.0027 | 51.1094
4 | 0.3761 | 0.00702 | 0.0052 | 53.5755
4.5 | 0.4175 | 0.0074 | 0.0073 | 56.4189
5 | 0.4607 | 0.00778 | 0.009 | 59.2159
5.5 | 0.4995 | 0.00827 | 0.0115 | 60.399
6 | 0.5422 | 0.00868 | 0.0133 | 62.4654
6.5 | 0.5869 | 0.00907 | 0.0146 | 64.7078
7 | 0.6335 | 0.00941 | 0.0155 | 67.322
7.5 | 0.6757 | 0.00986 | 0.0173 | 68.5294
8 | 0.7204 | 0.01028 | 0.0184 | 70.0778
8.5 | 0.7657 | 0.01068 | 0.0195 | 71.6948
9 | 0.8114 | 0.01109 | 0.0205 | 73.165
9.5 | 0.8521 | 0.01164 | 0.0222 | 73.2045
10 | 0.8956 | 0.01212 | 0.0234 | 73.8944
10.5 | 0.9382 | 0.01266 | 0.0248 | 74.1074
11 | 0.9784 | 0.01329 | 0.0264 | 73.6193
11.5 | 1.0157 | 0.01402 | 0.0285 | 72.4465
12 | 1.0556 | 0.01468 | 0.0301 | 71.9074
12.5 | 1.0974 | 0.01528 | 0.0314 | 71.8194
13 | 1.1342 | 0.01607 | 0.0333 | 70.5787
13.5 | 1.1709 | 0.0169 | 0.0352 | 69.284
14 | 1.2108 | 0.01761 | 0.0365 | 68.7564
14.5 | 1.2444 | 0.0186 | 0.0387 | 66.9032
15 | 1.2818 | 0.01946 | 0.0402 | 65.8684
15.5 | 1.3189 | 0.02035 | 0.0417 | 64.8108
16 | 1.3497 | 0.02154 | 0.0439 | 62.6602
16.5 | 1.3852 | 0.02256 | 0.0453 | 61.4007
17 | 1.4147 | 0.02391 | 0.0475 | 59.1677
17.5 | 1.4466 | 0.02516 | 0.0492 | 57.496
18 | 1.4713 | 0.02684 | 0.0515 | 54.8174
18.5 | 1.4998 | 0.02835 | 0.0533 | 52.903
19 | 1.5214 | 0.03033 | 0.0556 | 50.1616
19.5 | 1.5469 | 0.03213 | 0.0573 | 48.145
20 | 1.5719 | 0.03403 | 0.0589 | 46.1916

## 149. Re 20M Mach 0.25 (1)
BIGFOIL.COM POLAR EXPORT
NACA67A218
NACA67A218 |  |  |  | Cl Max: | 1.366 | at alpha= | 12 | deg
JavaFoil+Calcfoil stall+Eppler ext transition |  |  |  | L/D Max: | 110.882 | at alpha= | 7.5 | deg
Re: | 20000000 |  |  | Cd Min: | 0.00611 | at alpha= | -3.5 | deg
Mach: | 0.25 |  |  | Cl=0 at alpha= | -1.6797 | deg
|  |  |  | @ Cl=0.1, Cd= | 0.00651
|  |  |  | @ Cl=0.4, Cd= | 0.00665
|  |  |  | @ Cl=0.6, Cd= | 0.0073084
alpha (deg) | Cl | Cd | Cm | Cl/Cd
-18.5 | -0.666 | 0.13861 | 0.006 | -4.804
-18 | -0.713 | 0.12989 | 0.005 | -5.489
-17.5 | -0.761 | 0.11499 | 0.005 | -6.617
-17 | -0.807 | 0.10162 | 0.004 | -7.938
-16.5 | -0.853 | 0.08589 | 0.004 | -9.935
-16 | -0.973 | 0.033 | 0.003 | -29.487
-15.5 | -1.034 | 0.02137 | 0.002 | -48.362
-15 | -1.061 | 0.01911 | 0.001 | -55.519
-14.5 | -1.083 | 0.01718 | -0.001 | -63.011
-14 | -1.095 | 0.01576 | -0.002 | -69.512
-13.5 | -1.1 | 0.01463 | -0.004 | -75.219
-13 | -1.098 | 0.01378 | -0.005 | -79.693
-12.5 | -1.089 | 0.01307 | -0.007 | -83.365
-12 | -1.072 | 0.01229 | -0.008 | -87.219
-11.5 | -1.048 | 0.01156 | -0.01 | -90.668
-11 | -1.019 | 0.01106 | -0.011 | -92.099
-10.5 | -0.985 | 0.01051 | -0.013 | -93.773
-10 | -0.948 | 0.01002 | -0.014 | -94.633
-9.5 | -0.907 | 0.00963 | -0.016 | -94.094
-9 | -0.862 | 0.00919 | -0.017 | -93.793
-8.5 | -0.814 | 0.00874 | -0.019 | -93.166
-8 | -0.764 | 0.00843 | -0.02 | -90.654
-7.5 | -0.711 | 0.00809 | -0.022 | -87.856
-7 | -0.656 | 0.00772 | -0.023 | -84.985
-6.5 | -0.599 | 0.00745 | -0.025 | -80.461
-6 | -0.541 | 0.00717 | -0.026 | -75.446
-5.5 | -0.481 | 0.00693 | -0.028 | -69.445
-5 | -0.42 | 0.00671 | -0.03 | -62.65
-4.5 | -0.359 | 0.0068 | -0.031 | -52.731
-4 | -0.296 | 0.00641 | -0.033 | -46.157
-3.5 | -0.233 | 0.00611 | -0.034 | -38.104
-3 | -0.169 | 0.00661 | -0.036 | -25.605
-2.5 | -0.105 | 0.00651 | -0.037 | -16.194
-2 | -0.041 | 0.00654 | -0.039 | -6.319
-1.5 | 0.023 | 0.00655 | -0.04 | 3.52
-1 | 0.088 | 0.00651 | -0.042 | 13.471
-0.5 | 0.152 | 0.00651 | -0.044 | 23.407
0 | 0.216 | 0.00667 | -0.045 | 32.353
0.5 | 0.28 | 0.00621 | -0.047 | 45.119
1 | 0.344 | 0.00651 | -0.048 | 52.845
1.5 | 0.408 | 0.00667 | -0.05 | 61.126
2 | 0.472 | 0.00711 | -0.051 | 66.358
2.5 | 0.533 | 0.00733 | -0.053 | 72.7
3 | 0.596 | 0.0073 | -0.054 | 81.652
3.5 | 0.658 | 0.00743 | -0.056 | 88.542
4 | 0.719 | 0.0079 | -0.057 | 91.002
4.5 | 0.78 | 0.00809 | -0.059 | 96.404
5 | 0.84 | 0.00839 | -0.06 | 100.119
5.5 | 0.899 | 0.00868 | -0.062 | 103.579
6 | 0.956 | 0.00899 | -0.063 | 106.428
6.5 | 1.011 | 0.00936 | -0.065 | 108.029
7 | 1.063 | 0.00969 | -0.066 | 109.729
7.5 | 1.113 | 0.01004 | -0.068 | 110.882
8 | 1.159 | 0.01079 | -0.069 | 107.407
8.5 | 1.202 | 0.01128 | -0.07 | 106.574
9 | 1.241 | 0.01175 | -0.072 | 105.644
9.5 | 1.276 | 0.01232 | -0.073 | 103.564
10 | 1.305 | 0.01294 | -0.075 | 100.828
10.5 | 1.329 | 0.01347 | -0.076 | 98.709
11 | 1.348 | 0.01423 | -0.077 | 94.71
11.5 | 1.36 | 0.01483 | -0.079 | 91.696
12 | 1.366 | 0.01559 | -0.08 | 87.577
12.5 | 1.365 | 0.01634 | -0.081 | 83.524
13 | 1.357 | 0.01728 | -0.082 | 78.508
13.5 | 1.342 | 0.01821 | -0.084 | 73.677
14 | 1.32 | 0.01936 | -0.085 | 68.172
14.5 | 1.291 | 0.02053 | -0.086 | 62.865
15 | 1.254 | 0.02234 | -0.087 | 56.117
15.5 | 1.212 | 0.02364 | -0.088 | 51.242
16 | 1.162 | 0.02563 | -0.089 | 45.341
16.5 | 1.104 | 0.02877 | -0.089 | 38.382
17 | 1.042 | 0.03247 | -0.09 | 32.08

## 150. Re 20M Mach 0.25 (2)
BIGFOIL.COM POLAR EXPORT
NACA67A218
NACA67A218 |  |  |  | Cl Max: | 1.5748 | at alpha= | 20 | deg
XFOIL ncrit=9 |  |  |  | L/D Max: | 69.0338 | at alpha= | 9.5 | deg
Re: | 20000000 |  |  | Cd Min: | 0.04194 | at alpha= | 20 | deg
Mach: | 0.25 |  |  | Cl=0 at alpha= | -2.6928 | deg
|  |  |  | @ Cl=0.1, Cd= | 0.0043899
|  |  |  | @ Cl=0.4, Cd= | 0.0077512
|  |  |  | @ Cl=0.6, Cd= | 0.0098126
alpha (deg) | Cl | Cd | Cm | Cl/Cd
-20 | -1.4123 | 0.03069 | -0.1404 | -46.0182
-19.5 | -1.394 | 0.0281 | -0.1377 | -49.6085
-19 | -1.3762 | 0.02571 | -0.1345 | -53.5278
-18.5 | -1.3497 | 0.02387 | -0.1317 | -56.5438
-18 | -1.3212 | 0.0222 | -0.1288 | -59.5135
-17.5 | -1.2913 | 0.0207 | -0.1259 | -62.3816
-17 | -1.2607 | 0.01929 | -0.1228 | -65.3551
-16.5 | -1.2239 | 0.0182 | -0.1202 | -67.2473
-16 | -1.1903 | 0.01708 | -0.1171 | -69.6897
-15 | -1.1127 | 0.0153 | -0.1121 | -72.7255
-14.5 | -1.0735 | 0.01447 | -0.1095 | -74.188
-14 | -1.0329 | 0.01369 | -0.1071 | -75.4492
-13.5 | -0.993 | 0.01293 | -0.1046 | -76.7981
-13 | -0.951 | 0.01224 | -0.1023 | -77.6961
-12.5 | -0.9089 | 0.01162 | -0.1 | -78.2186
-12 | -0.8628 | 0.01112 | -0.0983 | -77.5899
-11.5 | -0.8176 | 0.01061 | -0.0965 | -77.0594
-11 | -0.7757 | 0.01003 | -0.0941 | -77.338
-10.5 | -0.7286 | 0.00961 | -0.0926 | -75.8169
-10 | -0.6819 | 0.00921 | -0.091 | -74.0391
-9.5 | -0.6359 | 0.00881 | -0.0892 | -72.1793
-9 | -0.589 | 0.00842 | -0.0877 | -69.9525
-8.5 | -0.5418 | 0.00807 | -0.0862 | -67.1375
-8 | -0.4962 | 0.0077 | -0.0844 | -64.4416
-7.5 | -0.448 | 0.00737 | -0.0831 | -60.787
-7 | -0.4001 | 0.00706 | -0.0817 | -56.6714
-6.5 | -0.3524 | 0.00675 | -0.0803 | -52.2074
-6 | -0.3026 | 0.0065 | -0.0793 | -46.5538
-5.5 | -0.2549 | 0.00622 | -0.0779 | -40.9807
-5 | -0.2045 | 0.006 | -0.0769 | -34.0833
-4.5 | -0.1565 | 0.00576 | -0.0756 | -27.1701
-4 | -0.1079 | 0.00553 | -0.0743 | -19.5118
-3.5 | -0.0628 | 0.00527 | -0.0723 | -11.9165
-3 | -0.0247 | 0.00496 | -0.0688 | -4.9798
-2.5 | 0.0155 | 0.00472 | -0.0656 | 3.2839
-2 | 0.0523 | 0.00458 | -0.0616 | 11.4192
-1.5 | 0.0998 | 0.00439 | -0.06 | 22.7335
-1 | 0.1458 | 0.00436 | -0.0581 | 33.4404
-0.5 | 0.1709 | 0.00461 | -0.0518 | 37.0716
0.5 | 0.204 | 0.00473 | -0.0355 | 43.129
1 | 0.2134 | 0.00483 | -0.0255 | 44.1822
1.5 | 0.2317 | 0.00499 | -0.018 | 46.4329
2 | 0.2316 | 0.00551 | -0.0068 | 42.0327
2.5 | 0.2519 | 0.00594 | 0.0001 | 42.4074
3 | 0.286 | 0.00644 | 0.0041 | 44.4099
3.5 | 0.3223 | 0.00695 | 0.0076 | 46.3741
4 | 0.3655 | 0.00738 | 0.0097 | 49.5257
4.5 | 0.4064 | 0.00782 | 0.0123 | 51.9693
5 | 0.45 | 0.00824 | 0.0143 | 54.6117
5.5 | 0.4922 | 0.00872 | 0.0165 | 56.445
6 | 0.5344 | 0.00922 | 0.0188 | 57.961
6.5 | 0.5795 | 0.00965 | 0.0204 | 60.0518
7 | 0.6274 | 0.01003 | 0.0215 | 62.5523
7.5 | 0.6749 | 0.01044 | 0.0227 | 64.6456
8 | 0.7183 | 0.01097 | 0.0246 | 65.4786
8.5 | 0.7648 | 0.01143 | 0.026 | 66.9116
9 | 0.8114 | 0.01191 | 0.0273 | 68.1276
9.5 | 0.8574 | 0.01242 | 0.0287 | 69.0338
10 | 0.8986 | 0.01309 | 0.0309 | 68.6478
10.5 | 0.9409 | 0.01376 | 0.0329 | 68.3794
11 | 0.9839 | 0.01443 | 0.0347 | 68.1843
11.5 | 1.023 | 0.01525 | 0.0371 | 67.082
12 | 1.0649 | 0.016 | 0.0391 | 66.5563
12.5 | 1.1078 | 0.01673 | 0.0409 | 66.2164
13 | 1.1463 | 0.01763 | 0.0433 | 65.0199
13.5 | 1.1849 | 0.0186 | 0.0456 | 63.7043
14 | 1.2263 | 0.01947 | 0.0475 | 62.9841
14.5 | 1.2616 | 0.02061 | 0.0502 | 61.213
15 | 1.3001 | 0.02168 | 0.0523 | 59.9677
15.5 | 1.3362 | 0.02289 | 0.0547 | 58.3748
16 | 1.3666 | 0.02445 | 0.0577 | 55.8937
16.5 | 1.4036 | 0.02572 | 0.0598 | 54.5723
17 | 1.4295 | 0.02764 | 0.0629 | 51.7185
17.5 | 1.4598 | 0.02941 | 0.0654 | 49.6362
18 | 1.4832 | 0.03167 | 0.0683 | 46.833
18.5 | 1.5122 | 0.03367 | 0.0705 | 44.9124
19 | 1.5293 | 0.03654 | 0.0734 | 41.8528
19.5 | 1.5512 | 0.03925 | 0.0755 | 39.521
20 | 1.5748 | 0.04194 | 0.0773 | 37.5489

## 151. Re 20M Mach 0.50 (1)
BIGFOIL.COM POLAR EXPORT
NACA67A218
NACA67A218 |  |  |  | Cl Max: | 1.223 | at alpha= | 20 | deg
JavaFoil+Calcfoil stall+Eppler ext transition |  |  |  | L/D Max: | 98.482 | at alpha= | 6.5 | deg
Re: | 20000000 |  |  | Cd Min: | 0.00692 | at alpha= | -2 | deg
Mach: | 0.5 |  |  | Cl=0 at alpha= | -1.6806 | deg
|  |  |  | @ Cl=0.1, Cd= | 0.0070183
|  |  |  | @ Cl=0.4, Cd= | 0.0074531
|  |  |  | @ Cl=0.6, Cd= | 0.0075486
alpha (deg) | Cl | Cd | Cm | Cl/Cd
-20 | -1.037 | 0.19613 | 0.01 | -5.287
-19.5 | -1.011 | 0.1757 | 0.009 | -5.757
-19 | -0.982 | 0.17189 | 0.008 | -5.716
-18.5 | -0.954 | 0.16769 | 0.007 | -5.686
-18 | -0.925 | 0.16611 | 0.006 | -5.567
-17.5 | -0.896 | 0.15692 | 0.005 | -5.709
-17 | -0.87 | 0.14199 | 0.004 | -6.129
-16.5 | -0.841 | 0.13663 | 0.003 | -6.155
-16 | -0.812 | 0.13393 | 0.002 | -6.064
-15.5 | -0.784 | 0.12088 | 0.001 | -6.486
-15 | -0.756 | 0.1134 | 0 | -6.671
-14.5 | -0.73 | 0.10488 | -0.001 | -6.955
-14 | -0.7 | 0.10095 | -0.001 | -6.937
-13.5 | -0.672 | 0.09293 | -0.002 | -7.235
-13 | -0.662 | 0.07019 | -0.004 | -9.426
-12.5 | -0.731 | 0.01882 | -0.007 | -38.859
-12 | -0.587 | 0.08228 | -0.005 | -7.131
-11.5 | -0.56 | 0.07434 | -0.006 | -7.531
-11 | -0.622 | 0.02022 | -0.012 | -30.758
-10.5 | -0.501 | 0.07065 | -0.007 | -7.095
-10 | -0.478 | 0.06024 | -0.01 | -7.936
-9.5 | -0.538 | 0.01332 | -0.017 | -40.375
-9 | -0.754 | 0.01212 | -0.019 | -62.19
-8.5 | -0.793 | 0.01118 | -0.021 | -70.882
-8 | -0.781 | 0.0104 | -0.022 | -75.072
-7.5 | -0.748 | 0.00969 | -0.024 | -77.177
-7 | -0.703 | 0.00921 | -0.026 | -76.317
-6.5 | -0.65 | 0.00842 | -0.028 | -77.165
-6 | -0.592 | 0.00799 | -0.029 | -74.038
-5.5 | -0.529 | 0.0075 | -0.031 | -70.54
-5 | -0.464 | 0.00711 | -0.033 | -65.316
-4.5 | -0.397 | 0.00716 | -0.035 | -55.433
-4 | -0.328 | 0.00716 | -0.036 | -45.87
-3.5 | -0.259 | 0.00709 | -0.038 | -36.473
-3 | -0.188 | 0.007 | -0.04 | -26.87
-2.5 | -0.117 | 0.00721 | -0.041 | -16.255
-2 | -0.046 | 0.00692 | -0.043 | -6.636
-1.5 | 0.026 | 0.00709 | -0.045 | 3.621
-1 | 0.098 | 0.00702 | -0.046 | 13.894
-0.5 | 0.17 | 0.00696 | -0.048 | 24.349
0 | 0.24 | 0.00722 | -0.05 | 33.284
0.5 | 0.312 | 0.00725 | -0.052 | 42.98
1 | 0.383 | 0.00741 | -0.053 | 51.698
1.5 | 0.454 | 0.00759 | -0.055 | 59.828
2 | 0.526 | 0.00769 | -0.057 | 68.374
2.5 | 0.593 | 0.00751 | -0.059 | 78.963
3 | 0.662 | 0.00789 | -0.06 | 83.93
3.5 | 0.731 | 0.00863 | -0.062 | 84.615
4 | 0.798 | 0.00893 | -0.064 | 89.37
4.5 | 0.864 | 0.00932 | -0.066 | 92.688
5 | 0.929 | 0.00975 | -0.067 | 95.279
5.5 | 0.991 | 0.01017 | -0.069 | 97.498
6 | 1.048 | 0.01066 | -0.07 | 98.387
6.5 | 1.099 | 0.01116 | -0.072 | 98.482
7 | 1.141 | 0.01168 | -0.074 | 97.691
7.5 | 1.169 | 0.01283 | -0.075 | 91.105
8 | 1.177 | 0.01374 | -0.077 | 85.654
8.5 | 1.143 | 0.01477 | -0.078 | 77.409
9 | 0.938 | 0.01618 | -0.08 | 57.956
9.5 | 0.765 | 0.01783 | -0.081 | 42.891
10 | 0.797 | 0.01871 | -0.083 | 42.603
10.5 | 0.69 | 0.07167 | -0.045 | 9.621
11 | 0.865 | 0.01921 | -0.086 | 45.007
11.5 | 0.894 | 0.02165 | -0.087 | 41.301
12 | 0.803 | 0.06551 | -0.066 | 12.251
12.5 | 0.958 | 0.02328 | -0.09 | 41.171
13 | 0.838 | 0.08545 | -0.058 | 9.81
13.5 | 0.861 | 0.09563 | -0.056 | 9.005
14 | 0.897 | 0.09512 | -0.062 | 9.431
14.5 | 0.914 | 0.11229 | -0.056 | 8.136
15 | 0.941 | 0.12696 | -0.056 | 7.411
15.5 | 0.971 | 0.13086 | -0.059 | 7.417
16 | 1 | 0.1366 | -0.062 | 7.321
16.5 | 1.025 | 0.15113 | -0.061 | 6.782
17 | 1.054 | 0.15613 | -0.063 | 6.751
17.5 | 1.083 | 0.16229 | -0.065 | 6.675
18 | 1.112 | 0.16513 | -0.067 | 6.737
18.5 | 1.137 | 0.1925 | -0.067 | 5.906
19 | 1.166 | 0.19415 | -0.069 | 6.004
19.5 | 1.194 | 0.20333 | -0.07 | 5.871
20 | 1.223 | 0.20524 | -0.072 | 5.959

## 152. Re 20M Mach 0.50 (2)
BIGFOIL.COM POLAR EXPORT
NACA67A218
NACA67A218 |  |  |  | Cl Max: | 1.1775 | at alpha= | 13 | deg
XFOIL ncrit=9 |  |  |  | L/D Max: | 60.2551 | at alpha= | -0.5 | deg
Re: | 20000000 |  |  | Cd Min: | 0.12566 | at alpha= | 18 | deg
Mach: | 0.5 |  |  | Cl=0 at alpha= | -3.7036 | deg
|  |  |  | @ Cl=0.1, Cd= | 0.0053904
|  |  |  | @ Cl=0.4, Cd= | 0.010282
|  |  |  | @ Cl=0.6, Cd= | 0.012819
alpha (deg) | Cl | Cd | Cm | Cl/Cd
-17 | -0.5448 | 0.10395 | -0.1497 | -5.241
-16.5 | -0.5661 | 0.09324 | -0.1566 | -6.0714
-16 | -0.5845 | 0.08301 | -0.1627 | -7.0413
-15.5 | -0.6008 | 0.07249 | -0.1693 | -8.288
-15 | -0.6262 | 0.06105 | -0.177 | -10.2572
-14.5 | -0.6517 | 0.05102 | -0.1825 | -12.7734
-14 | -0.6821 | 0.04232 | -0.1847 | -16.1177
-13.5 | -0.7241 | 0.03441 | -0.1831 | -21.0433
-13 | -0.7701 | 0.02764 | -0.1775 | -27.8618
-12.5 | -0.8093 | 0.02217 | -0.1689 | -36.5043
-12 | -0.831 | 0.01802 | -0.159 | -46.1154
-11.5 | -0.8295 | 0.01511 | -0.1493 | -54.8974
-11 | -0.7965 | 0.01348 | -0.142 | -59.0875
-10.5 | -0.7496 | 0.01245 | -0.1365 | -60.2088
-10 | -0.6945 | 0.01173 | -0.1324 | -59.2072
-9.5 | -0.6406 | 0.01105 | -0.1285 | -57.9729
-9 | -0.5855 | 0.01046 | -0.1251 | -55.9751
-8.5 | -0.5291 | 0.00993 | -0.1221 | -53.283
-8 | -0.4752 | 0.00938 | -0.1191 | -50.661
-7.5 | -0.4194 | 0.00891 | -0.1165 | -47.0707
-7 | -0.3637 | 0.00847 | -0.1142 | -42.9398
-6.5 | -0.3102 | 0.00803 | -0.1116 | -38.6301
-6 | -0.2536 | 0.00767 | -0.1098 | -33.0639
-5.5 | -0.1982 | 0.00731 | -0.1079 | -27.1135
-5 | -0.1425 | 0.00699 | -0.1062 | -20.3863
-4.5 | -0.086 | 0.00669 | -0.1047 | -12.855
-4 | -0.0313 | 0.00638 | -0.103 | -4.906
-3.5 | 0.0215 | 0.00606 | -0.101 | 3.5479
-3 | 0.0657 | 0.00562 | -0.0974 | 11.6904
-2.5 | 0.1135 | 0.0053 | -0.0945 | 21.4151
-2 | 0.1591 | 0.00492 | -0.0911 | 32.3374
-1 | 0.2272 | 0.00418 | -0.0793 | 54.3541
-0.5 | 0.2362 | 0.00392 | -0.0678 | 60.2551
0 | 0.2373 | 0.00425 | -0.0547 | 55.8353
0.5 | 0.2001 | 0.00461 | -0.033 | 43.4056
1 | 0.1845 | 0.00522 | -0.017 | 35.3448
1.5 | 0.2002 | 0.00524 | -0.0076 | 38.2061
2 | 0.2078 | 0.00583 | 0.0033 | 35.6432
2.5 | 0.2162 | 0.00689 | 0.0137 | 31.3788
3 | 0.2403 | 0.0078 | 0.0208 | 30.8077
3.5 | 0.2761 | 0.00857 | 0.0256 | 32.217
4 | 0.318 | 0.00925 | 0.0293 | 34.3784
4.5 | 0.3662 | 0.00979 | 0.0319 | 37.4055
5 | 0.4115 | 0.01045 | 0.035 | 39.378
5.5 | 0.4567 | 0.01113 | 0.0382 | 41.0332
6 | 0.5082 | 0.01168 | 0.0404 | 43.5103
6.5 | 0.5578 | 0.01233 | 0.0429 | 45.2393
7 | 0.6105 | 0.01294 | 0.0451 | 47.1793
7.5 | 0.665 | 0.01352 | 0.0471 | 49.1864
8 | 0.7185 | 0.01416 | 0.0494 | 50.7415
8.5 | 0.7701 | 0.01492 | 0.0522 | 51.6153
9 | 0.8231 | 0.01568 | 0.0549 | 52.4936
9.5 | 0.8773 | 0.01645 | 0.0576 | 53.3313
10 | 0.9191 | 0.01768 | 0.0621 | 51.9853
10.5 | 0.9718 | 0.01862 | 0.0654 | 52.1912
11 | 1.0221 | 0.01974 | 0.0692 | 51.7781
11.5 | 1.0723 | 0.02095 | 0.0733 | 51.1838
12 | 1.1231 | 0.02223 | 0.0776 | 50.5218
12.5 | 1.1626 | 0.02412 | 0.0834 | 48.2007
13 | 1.1775 | 0.02728 | 0.0914 | 43.1635
13.5 | 1.1561 | 0.03245 | 0.1003 | 35.6271
14 | 1.1212 | 0.03907 | 0.1072 | 28.6972
14.5 | 1.0815 | 0.04703 | 0.1113 | 22.996
15 | 1.041 | 0.05623 | 0.1122 | 18.5132
15.5 | 1.0061 | 0.06631 | 0.11 | 15.1727
16 | 0.968 | 0.07802 | 0.1048 | 12.4071
16.5 | 0.944 | 0.08933 | 0.0983 | 10.5676
17 | 0.9147 | 0.10215 | 0.09 | 8.9545
17.5 | 0.9013 | 0.11315 | 0.083 | 7.9655
18 | 0.8777 | 0.12566 | 0.0748 | 6.9847