## index
index | Re | Mach | Datasource
1 | 50000 | 0 | JavaFoil+Calcfoil stall+Eppler ext transition
2 | 50000 | 0 | XFOIL ncrit=9
3 | 50000 | 0.1 | JavaFoil+Calcfoil stall+Eppler ext transition
4 | 50000 | 0.1 | XFOIL ncrit=9
5 | 50000 | 0.25 | JavaFoil+Calcfoil stall+Eppler ext transition
6 | 50000 | 0.25 | XFOIL ncrit=9
7 | 50000 | 0.5 | JavaFoil+Calcfoil stall+Eppler ext transition
8 | 50000 | 0.5 | XFOIL ncrit=9
9 | 100000 | 0 | JavaFoil+Calcfoil stall+Eppler ext transition
10 | 100000 | 0 | XFOIL ncrit=9
11 | 100000 | 0.1 | JavaFoil+Calcfoil stall+Eppler ext transition
12 | 100000 | 0.1 | XFOIL ncrit=9
13 | 100000 | 0.25 | JavaFoil+Calcfoil stall+Eppler ext transition
14 | 100000 | 0.25 | XFOIL ncrit=9
15 | 100000 | 0.5 | JavaFoil+Calcfoil stall+Eppler ext transition
16 | 100000 | 0.5 | XFOIL ncrit=9
17 | 250000 | 0 | JavaFoil+Calcfoil stall+Eppler ext transition
18 | 250000 | 0 | XFOIL ncrit=9
19 | 250000 | 0.1 | JavaFoil+Calcfoil stall+Eppler ext transition
20 | 250000 | 0.1 | XFOIL ncrit=9
21 | 250000 | 0.25 | JavaFoil+Calcfoil stall+Eppler ext transition
22 | 250000 | 0.25 | XFOIL ncrit=9
23 | 250000 | 0.5 | JavaFoil+Calcfoil stall+Eppler ext transition
24 | 250000 | 0.5 | XFOIL ncrit=9
25 | 500000 | 0 | JavaFoil+Calcfoil stall+Eppler ext transition
26 | 500000 | 0 | XFOIL ncrit=9
27 | 500000 | 0.1 | JavaFoil+Calcfoil stall+Eppler ext transition
28 | 500000 | 0.1 | XFOIL ncrit=9
29 | 500000 | 0.25 | JavaFoil+Calcfoil stall+Eppler ext transition
30 | 500000 | 0.25 | XFOIL ncrit=9
31 | 500000 | 0.5 | JavaFoil+Calcfoil stall+Eppler ext transition
32 | 500000 | 0.5 | XFOIL ncrit=9
33 | 750000 | 0 | JavaFoil+Calcfoil stall+Eppler ext transition
34 | 750000 | 0 | XFOIL ncrit=9
35 | 750000 | 0.1 | JavaFoil+Calcfoil stall+Eppler ext transition
36 | 750000 | 0.1 | XFOIL ncrit=9
37 | 750000 | 0.25 | JavaFoil+Calcfoil stall+Eppler ext transition
38 | 750000 | 0.25 | XFOIL ncrit=9
39 | 750000 | 0.5 | JavaFoil+Calcfoil stall+Eppler ext transition
40 | 750000 | 0.5 | XFOIL ncrit=9
41 | 1000000 | 0 | JavaFoil+Calcfoil stall+Eppler ext transition
42 | 1000000 | 0 | XFOIL ncrit=9
43 | 1000000 | 0.1 | JavaFoil+Calcfoil stall+Eppler ext transition
44 | 1000000 | 0.1 | XFOIL ncrit=9
45 | 1000000 | 0.25 | JavaFoil+Calcfoil stall+Eppler ext transition
46 | 1000000 | 0.25 | XFOIL ncrit=9
47 | 1000000 | 0.5 | JavaFoil+Calcfoil stall+Eppler ext transition
48 | 1000000 | 0.5 | XFOIL ncrit=9
49 | 2000000 | 0 | JavaFoil+Calcfoil stall+Eppler ext transition
50 | 2000000 | 0 | XFOIL ncrit=9
51 | 2000000 | 0.1 | JavaFoil+Calcfoil stall+Eppler ext transition
52 | 2000000 | 0.1 | XFOIL ncrit=9
53 | 2000000 | 0.25 | JavaFoil+Calcfoil stall+Eppler ext transition
54 | 2000000 | 0.25 | XFOIL ncrit=9
55 | 2000000 | 0.5 | JavaFoil+Calcfoil stall+Eppler ext transition
56 | 2000000 | 0.5 | XFOIL ncrit=9
57 | 3000000 | 0 | JavaFoil+Calcfoil stall+Eppler ext transition
58 | 3000000 | 0 | XFOIL ncrit=9
59 | 3000000 | 0.1 | JavaFoil+Calcfoil stall+Eppler ext transition
60 | 3000000 | 0.1 | XFOIL ncrit=9
61 | 3000000 | 0.25 | JavaFoil+Calcfoil stall+Eppler ext transition
62 | 3000000 | 0.25 | XFOIL ncrit=9
63 | 3000000 | 0.5 | JavaFoil+Calcfoil stall+Eppler ext transition
64 | 3000000 | 0.5 | XFOIL ncrit=9
65 | 4000000 | 0 | JavaFoil+Calcfoil stall+Eppler ext transition
66 | 4000000 | 0 | XFOIL ncrit=9
67 | 4000000 | 0.1 | JavaFoil+Calcfoil stall+Eppler ext transition
68 | 4000000 | 0.1 | XFOIL ncrit=9
69 | 4000000 | 0.25 | JavaFoil+Calcfoil stall+Eppler ext transition
70 | 4000000 | 0.25 | XFOIL ncrit=9
71 | 4000000 | 0.5 | JavaFoil+Calcfoil stall+Eppler ext transition
72 | 4000000 | 0.5 | XFOIL ncrit=9
73 | 5000000 | 0 | JavaFoil+Calcfoil stall+Eppler ext transition
74 | 5000000 | 0 | XFOIL ncrit=9
75 | 5000000 | 0.1 | JavaFoil+Calcfoil stall+Eppler ext transition
76 | 5000000 | 0.1 | XFOIL ncrit=9
77 | 5000000 | 0.25 | JavaFoil+Calcfoil stall+Eppler ext transition
78 | 5000000 | 0.25 | XFOIL ncrit=9
79 | 5000000 | 0.5 | JavaFoil+Calcfoil stall+Eppler ext transition
80 | 5000000 | 0.5 | XFOIL ncrit=9
81 | 6000000 | 0 | JavaFoil+Calcfoil stall+Eppler ext transition
82 | 6000000 | 0 | XFOIL ncrit=9
83 | 6000000 | 0.1 | JavaFoil+Calcfoil stall+Eppler ext transition
84 | 6000000 | 0.1 | XFOIL ncrit=9
85 | 6000000 | 0.25 | JavaFoil+Calcfoil stall+Eppler ext transition
86 | 6000000 | 0.25 | XFOIL ncrit=9
87 | 6000000 | 0.5 | JavaFoil+Calcfoil stall+Eppler ext transition
88 | 6000000 | 0.5 | XFOIL ncrit=9
89 | 7000000 | 0 | JavaFoil+Calcfoil stall+Eppler ext transition
90 | 7000000 | 0 | XFOIL ncrit=9
91 | 7000000 | 0.1 | JavaFoil+Calcfoil stall+Eppler ext transition
92 | 7000000 | 0.1 | XFOIL ncrit=9
93 | 7000000 | 0.25 | JavaFoil+Calcfoil stall+Eppler ext transition
94 | 7000000 | 0.25 | XFOIL ncrit=9
95 | 7000000 | 0.5 | JavaFoil+Calcfoil stall+Eppler ext transition
96 | 7000000 | 0.5 | XFOIL ncrit=9
97 | 8000000 | 0 | JavaFoil+Calcfoil stall+Eppler ext transition
98 | 8000000 | 0 | XFOIL ncrit=9
99 | 8000000 | 0.1 | JavaFoil+Calcfoil stall+Eppler ext transition
100 | 8000000 | 0.1 | XFOIL ncrit=9
101 | 8000000 | 0.25 | JavaFoil+Calcfoil stall+Eppler ext transition
102 | 8000000 | 0.25 | XFOIL ncrit=9
103 | 8000000 | 0.5 | JavaFoil+Calcfoil stall+Eppler ext transition
104 | 8000000 | 0.5 | XFOIL ncrit=9
105 | 10000000 | 0 | JavaFoil+Calcfoil stall+Eppler ext transition
106 | 10000000 | 0 | XFOIL ncrit=9
107 | 10000000 | 0.1 | JavaFoil+Calcfoil stall+Eppler ext transition
108 | 10000000 | 0.1 | XFOIL ncrit=9
109 | 10000000 | 0.25 | JavaFoil+Calcfoil stall+Eppler ext transition
110 | 10000000 | 0.25 | XFOIL ncrit=9
111 | 10000000 | 0.5 | JavaFoil+Calcfoil stall+Eppler ext transition
112 | 10000000 | 0.5 | XFOIL ncrit=9
113 | 12000000 | 0 | JavaFoil+Calcfoil stall+Eppler ext transition
114 | 12000000 | 0 | XFOIL ncrit=9
115 | 12000000 | 0.1 | JavaFoil+Calcfoil stall+Eppler ext transition
116 | 12000000 | 0.1 | XFOIL ncrit=9
117 | 12000000 | 0.25 | JavaFoil+Calcfoil stall+Eppler ext transition
118 | 12000000 | 0.25 | XFOIL ncrit=9
119 | 12000000 | 0.5 | JavaFoil+Calcfoil stall+Eppler ext transition
120 | 12000000 | 0.5 | XFOIL ncrit=9
121 | 14000000 | 0 | JavaFoil+Calcfoil stall+Eppler ext transition
122 | 14000000 | 0 | XFOIL ncrit=9
123 | 14000000 | 0.1 | JavaFoil+Calcfoil stall+Eppler ext transition
124 | 14000000 | 0.1 | XFOIL ncrit=9
125 | 14000000 | 0.25 | JavaFoil+Calcfoil stall+Eppler ext transition
126 | 14000000 | 0.25 | XFOIL ncrit=9
127 | 14000000 | 0.5 | JavaFoil+Calcfoil stall+Eppler ext transition
128 | 14000000 | 0.5 | XFOIL ncrit=9
129 | 16000000 | 0 | JavaFoil+Calcfoil stall+Eppler ext transition
130 | 16000000 | 0 | XFOIL ncrit=9
131 | 16000000 | 0.1 | JavaFoil+Calcfoil stall+Eppler ext transition
132 | 16000000 | 0.1 | XFOIL ncrit=9
133 | 16000000 | 0.25 | JavaFoil+Calcfoil stall+Eppler ext transition
134 | 16000000 | 0.25 | XFOIL ncrit=9
135 | 16000000 | 0.5 | JavaFoil+Calcfoil stall+Eppler ext transition
136 | 16000000 | 0.5 | XFOIL ncrit=9
137 | 18000000 | 0 | JavaFoil+Calcfoil stall+Eppler ext transition
138 | 18000000 | 0 | XFOIL ncrit=9
139 | 18000000 | 0.1 | JavaFoil+Calcfoil stall+Eppler ext transition
140 | 18000000 | 0.1 | XFOIL ncrit=9
141 | 18000000 | 0.25 | JavaFoil+Calcfoil stall+Eppler ext transition
142 | 18000000 | 0.25 | XFOIL ncrit=9
143 | 18000000 | 0.5 | JavaFoil+Calcfoil stall+Eppler ext transition
144 | 18000000 | 0.5 | XFOIL ncrit=9
145 | 20000000 | 0 | JavaFoil+Calcfoil stall+Eppler ext transition
146 | 20000000 | 0 | XFOIL ncrit=9
147 | 20000000 | 0.1 | JavaFoil+Calcfoil stall+Eppler ext transition
148 | 20000000 | 0.1 | XFOIL ncrit=9
149 | 20000000 | 0.25 | JavaFoil+Calcfoil stall+Eppler ext transition
150 | 20000000 | 0.25 | XFOIL ncrit=9
151 | 20000000 | 0.5 | JavaFoil+Calcfoil stall+Eppler ext transition
152 | 20000000 | 0.5 | XFOIL ncrit=9

## 1. Re 50k Mach 0.00 (1)
BIGFOIL.COM POLAR EXPORT
NACA66A115
NACA66A115 |  |  |  | Cl Max: | 0.978 | at alpha= | 12.5 | deg
JavaFoil+Calcfoil stall+Eppler ext transition |  |  |  | L/D Max: | 23.653 | at alpha= | 3.5 | deg
Re: | 50000 |  |  | Cd Min: | 0.0196 | at alpha= | 0 | deg
Mach: | 0 |  |  | Cl=0 at alpha= | -0.81897 | deg
|  |  |  | @ Cl=0.1, Cd= | 0.019611
|  |  |  | @ Cl=0.4, Cd= | 0.020777
|  |  |  | @ Cl=0.6, Cd= | 0.045788
alpha (deg) | Cl | Cd | Cm | Cl/Cd
-19 | -0.75 | 0.31367 | 0.007 | -2.391
-18.5 | -0.771 | 0.30021 | 0.006 | -2.569
-18 | -0.792 | 0.27669 | 0.006 | -2.863
-17.5 | -0.812 | 0.26666 | 0.006 | -3.044
-17 | -0.83 | 0.24318 | 0.005 | -3.414
-16.5 | -0.847 | 0.22431 | 0.005 | -3.775
-16 | -0.857 | 0.20786 | 0.005 | -4.125
-15.5 | -0.866 | 0.19387 | 0.005 | -4.467
-15 | -0.872 | 0.18223 | 0.004 | -4.786
-14.5 | -0.876 | 0.17034 | 0.004 | -5.143
-14 | -0.877 | 0.15485 | 0.004 | -5.667
-13.5 | -0.876 | 0.14548 | 0.003 | -6.022
-13 | -0.871 | 0.13307 | 0.003 | -6.549
-12.5 | -0.864 | 0.12487 | 0.002 | -6.917
-12 | -0.853 | 0.11541 | 0.002 | -7.392
-11.5 | -0.839 | 0.10777 | 0.002 | -7.784
-11 | -0.822 | 0.09958 | 0.001 | -8.252
-10.5 | -0.801 | 0.09287 | 0.001 | -8.626
-10 | -0.777 | 0.08708 | 0.001 | -8.927
-9.5 | -0.751 | 0.08077 | 0 | -9.293
-9 | -0.721 | 0.07505 | 0 | -9.605
-8.5 | -0.688 | 0.07046 | -0.001 | -9.77
-8 | -0.653 | 0.06543 | -0.001 | -9.986
-7.5 | -0.616 | 0.06076 | -0.002 | -10.14
-7 | -0.577 | 0.05692 | -0.002 | -10.132
-6.5 | -0.535 | 0.053 | -0.003 | -10.104
-6 | -0.493 | 0.05023 | -0.003 | -9.81
-5.5 | -0.448 | 0.04706 | -0.004 | -9.526
-5 | -0.403 | 0.04465 | -0.004 | -9.016
-4.5 | -0.356 | 0.04252 | -0.005 | -8.376
-4 | -0.309 | 0.04048 | -0.005 | -7.636
-3.5 | -0.262 | 0.03877 | -0.006 | -6.746
-3 | -0.259 | 0.02024 | -0.013 | -12.805
-2.5 | -0.2 | 0.01989 | -0.014 | -10.074
-2 | -0.136 | 0.02025 | -0.014 | -6.693
-1.5 | -0.078 | 0.02008 | -0.015 | -3.898
-1 | -0.021 | 0.01991 | -0.016 | -1.048
-0.5 | 0.037 | 0.0198 | -0.017 | 1.86
0 | 0.095 | 0.0196 | -0.018 | 4.841
0.5 | 0.153 | 0.01973 | -0.019 | 7.732
1 | 0.21 | 0.01991 | -0.02 | 10.55
1.5 | 0.268 | 0.0201 | -0.021 | 13.316
2 | 0.324 | 0.02038 | -0.022 | 15.893
2.5 | 0.38 | 0.02068 | -0.023 | 18.383
3 | 0.452 | 0.02103 | -0.025 | 21.516
3.5 | 0.51 | 0.02156 | -0.026 | 23.653
4 | 0.469 | 0.03916 | -0.014 | 11.967
4.5 | 0.515 | 0.04125 | -0.014 | 12.481
5 | 0.56 | 0.04357 | -0.013 | 12.847
5.5 | 0.604 | 0.04601 | -0.014 | 13.129
6 | 0.647 | 0.04889 | -0.014 | 13.23
6.5 | 0.688 | 0.05219 | -0.014 | 13.186
7 | 0.728 | 0.05601 | -0.015 | 12.997
7.5 | 0.766 | 0.05941 | -0.015 | 12.885
8 | 0.801 | 0.06374 | -0.015 | 12.566
8.5 | 0.834 | 0.06937 | -0.016 | 12.022
9 | 0.864 | 0.07408 | -0.016 | 11.668
9.5 | 0.892 | 0.08013 | -0.016 | 11.131
10 | 0.917 | 0.08439 | -0.016 | 10.861
10.5 | 0.938 | 0.09247 | -0.017 | 10.145
11 | 0.956 | 0.0995 | -0.017 | 9.61
11.5 | 0.967 | 0.10753 | -0.017 | 8.996
12 | 0.975 | 0.11542 | -0.017 | 8.444
12.5 | 0.978 | 0.12442 | -0.017 | 7.858
13 | 0.977 | 0.13237 | -0.018 | 7.381
13.5 | 0.973 | 0.14429 | -0.018 | 6.741
14 | 0.965 | 0.15946 | -0.018 | 6.052
14.5 | 0.954 | 0.16483 | -0.019 | 5.791
15 | 0.941 | 0.17761 | -0.019 | 5.297
15.5 | 0.925 | 0.19927 | -0.019 | 4.641
16 | 0.907 | 0.21019 | -0.019 | 4.313
16.5 | 0.887 | 0.21879 | -0.019 | 4.052
17 | 0.865 | 0.23249 | -0.02 | 3.72
17.5 | 0.842 | 0.25564 | -0.02 | 3.295

## 2. Re 50k Mach 0.00 (2)
BIGFOIL.COM POLAR EXPORT
NACA66A115
NACA66A115 |  |  |  | Cl Max: | 0.9584 | at alpha= | 8.5 | deg
XFOIL ncrit=9 |  |  |  | L/D Max: | 21.6934 | at alpha= | 7.5 | deg
Re: | 50000 |  |  | Cd Min: | 0.15099 | at alpha= | 13.5 | deg
Mach: | 0 |  |  | Cl=0 at alpha= | 1.042 | deg
|  |  |  | @ Cl=0.1, Cd= | 0.046455
|  |  |  | @ Cl=0.4, Cd= | 0.050711
|  |  |  | @ Cl=0.6, Cd= | 0.15099
alpha (deg) | Cl | Cd | Cm | Cl/Cd
-13 | -0.4281 | 0.1412 | -0.0314 | -3.0319
-12.5 | -0.4413 | 0.13722 | -0.0325 | -3.216
-12 | -0.4135 | 0.12895 | -0.0326 | -3.2067
-11.5 | -0.4041 | 0.12326 | -0.0322 | -3.2784
-11 | -0.4168 | 0.11855 | -0.0312 | -3.5158
-10.5 | -0.5412 | 0.09443 | -0.0499 | -5.7312
-10 | -0.6474 | 0.0839 | -0.0483 | -7.7163
-9.5 | -0.7433 | 0.08 | -0.0372 | -9.2912
-9 | -0.851 | 0.07676 | -0.0224 | -11.0865
-8.5 | -0.8714 | 0.06847 | -0.0156 | -12.7267
-8 | -0.9059 | 0.06214 | -0.0054 | -14.5784
-7.5 | -0.8904 | 0.05508 | -0.001 | -16.1656
-7 | -0.8776 | 0.0495 | 0.0048 | -17.7293
-6.5 | -0.8509 | 0.04482 | 0.0091 | -18.9848
-6 | -0.8109 | 0.04066 | 0.0121 | -19.9434
-5.5 | -0.765 | 0.03768 | 0.0144 | -20.3025
-5 | -0.6944 | 0.03508 | 0.0135 | -19.7948
-4.5 | -0.2363 | 0.04681 | -0.0196 | -5.0481
-4 | -0.1382 | 0.04418 | -0.0337 | -3.1281
-3.5 | -0.1295 | 0.04328 | -0.0298 | -2.9921
-3 | -0.1189 | 0.04254 | -0.0258 | -2.795
-2.5 | -0.1066 | 0.04196 | -0.0219 | -2.5405
-2 | -0.0929 | 0.0415 | -0.0179 | -2.2386
-1.5 | -0.0783 | 0.04115 | -0.0139 | -1.9028
-1 | -0.063 | 0.04091 | -0.0098 | -1.54
0 | -0.0317 | 0.04069 | -0.0018 | -0.77906
0.5 | -0.0162 | 0.0407 | 0.0023 | -0.39803
1 | -0.0012 | 0.04078 | 0.0064 | -0.029426
1.5 | 0.0131 | 0.04094 | 0.0106 | 0.31998
2 | 0.0263 | 0.04116 | 0.0148 | 0.63897
2.5 | 0.0381 | 0.04145 | 0.0191 | 0.91918
3 | 0.0484 | 0.04179 | 0.0235 | 1.1582
3.5 | 0.0566 | 0.04217 | 0.0279 | 1.3422
4 | 0.0628 | 0.04258 | 0.0325 | 1.4749
4.5 | 0.0666 | 0.04301 | 0.0372 | 1.5485
5 | 0.0684 | 0.04346 | 0.0418 | 1.5739
5.5 | 0.0707 | 0.04409 | 0.0459 | 1.6035
6 | 0.0947 | 0.04638 | 0.0453 | 2.0418
6.5 | 0.4782 | 0.05182 | -0.002 | 9.2281
7 | 0.6528 | 0.03501 | 0.0126 | 18.6461
7.5 | 0.8929 | 0.04116 | -0.0123 | 21.6934
8 | 0.9392 | 0.04553 | -0.0102 | 20.6282
8.5 | 0.9584 | 0.04988 | -0.0046 | 19.2141
9 | 0.9579 | 0.05417 | 0.0035 | 17.6832
9.5 | 0.9347 | 0.05839 | 0.0145 | 16.0079
10 | 0.9012 | 0.06246 | 0.026 | 14.4284
10.5 | 0.9081 | 0.0703 | 0.0304 | 12.9175
11 | 0.8074 | 0.07342 | 0.0441 | 10.997
11.5 | 0.7447 | 0.08289 | 0.0466 | 8.9842
12 | 0.6402 | 0.10108 | 0.038 | 6.3336
12.5 | 0.5233 | 0.13696 | 0.0077 | 3.8208
13 | 0.5464 | 0.14551 | 0.0065 | 3.7551
13.5 | 0.5393 | 0.15099 | 0.0047 | 3.5718

## 3. Re 50k Mach 0.10 (1)
BIGFOIL.COM POLAR EXPORT
NACA66A115
NACA66A115 |  |  |  | Cl Max: | 0.967 | at alpha= | 12.5 | deg
JavaFoil+Calcfoil stall+Eppler ext transition |  |  |  | L/D Max: | 23.678 | at alpha= | 3.5 | deg
Re: | 50000 |  |  | Cd Min: | 0.01966 | at alpha= | 0 | deg
Mach: | 0.1 |  |  | Cl=0 at alpha= | -0.81897 | deg
|  |  |  | @ Cl=0.1, Cd= | 0.019671
|  |  |  | @ Cl=0.4, Cd= | 0.020836
|  |  |  | @ Cl=0.6, Cd= | 0.045786
alpha (deg) | Cl | Cd | Cm | Cl/Cd
-18.5 | -0.723 | 0.32028 | 0.006 | -2.258
-18 | -0.747 | 0.30281 | 0.006 | -2.468
-17.5 | -0.771 | 0.28311 | 0.006 | -2.722
-17 | -0.793 | 0.24917 | 0.006 | -3.182
-16.5 | -0.813 | 0.23821 | 0.005 | -3.413
-16 | -0.827 | 0.21761 | 0.005 | -3.801
-15.5 | -0.839 | 0.20083 | 0.005 | -4.178
-15 | -0.849 | 0.18797 | 0.004 | -4.515
-14.5 | -0.856 | 0.17263 | 0.004 | -4.958
-14 | -0.86 | 0.15747 | 0.004 | -5.463
-13.5 | -0.862 | 0.14967 | 0.003 | -5.756
-13 | -0.86 | 0.13585 | 0.003 | -6.327
-12.5 | -0.854 | 0.12716 | 0.002 | -6.719
-12 | -0.846 | 0.11889 | 0.002 | -7.115
-11.5 | -0.834 | 0.10768 | 0.002 | -7.743
-11 | -0.818 | 0.10094 | 0.001 | -8.105
-10.5 | -0.799 | 0.0953 | 0.001 | -8.383
-10 | -0.776 | 0.08709 | 0.001 | -8.914
-9.5 | -0.751 | 0.08233 | 0 | -9.116
-9 | -0.722 | 0.07482 | 0 | -9.643
-8.5 | -0.69 | 0.07038 | -0.001 | -9.799
-8 | -0.655 | 0.06532 | -0.001 | -10.028
-7.5 | -0.618 | 0.06128 | -0.002 | -10.087
-7 | -0.579 | 0.05734 | -0.002 | -10.094
-6.5 | -0.538 | 0.05333 | -0.003 | -10.083
-6 | -0.495 | 0.04992 | -0.003 | -9.911
-5.5 | -0.45 | 0.04724 | -0.004 | -9.532
-5 | -0.404 | 0.04479 | -0.004 | -9.03
-4.5 | -0.358 | 0.04252 | -0.005 | -8.414
-4 | -0.311 | 0.04057 | -0.005 | -7.656
-3.5 | -0.263 | 0.03883 | -0.006 | -6.768
-3 | -0.26 | 0.0203 | -0.013 | -12.83
-2.5 | -0.201 | 0.01995 | -0.014 | -10.093
-2 | -0.136 | 0.02031 | -0.014 | -6.702
-1.5 | -0.079 | 0.0201 | -0.015 | -3.915
-1 | -0.021 | 0.01994 | -0.016 | -1.052
-0.5 | 0.037 | 0.01986 | -0.017 | 1.864
0 | 0.095 | 0.01966 | -0.018 | 4.848
0.5 | 0.153 | 0.01979 | -0.019 | 7.745
1 | 0.211 | 0.01998 | -0.02 | 10.565
1.5 | 0.269 | 0.02016 | -0.021 | 13.333
2 | 0.325 | 0.02044 | -0.022 | 15.918
2.5 | 0.382 | 0.02075 | -0.023 | 18.406
3 | 0.455 | 0.0211 | -0.025 | 21.544
3.5 | 0.512 | 0.02163 | -0.027 | 23.678
4 | 0.471 | 0.03925 | -0.014 | 12
4.5 | 0.517 | 0.04135 | -0.014 | 12.509
5 | 0.562 | 0.0437 | -0.013 | 12.87
5.5 | 0.607 | 0.04617 | -0.014 | 13.142
6 | 0.65 | 0.0495 | -0.014 | 13.126
6.5 | 0.691 | 0.05266 | -0.015 | 13.124
7 | 0.731 | 0.0564 | -0.015 | 12.951
7.5 | 0.768 | 0.05989 | -0.015 | 12.822
8 | 0.803 | 0.06473 | -0.016 | 12.409
8.5 | 0.836 | 0.06891 | -0.016 | 12.124
9 | 0.865 | 0.07365 | -0.016 | 11.747
9.5 | 0.892 | 0.08079 | -0.016 | 11.041
10 | 0.916 | 0.08629 | -0.017 | 10.612
10.5 | 0.936 | 0.09315 | -0.017 | 10.046
11 | 0.952 | 0.10056 | -0.017 | 9.471
11.5 | 0.961 | 0.10863 | -0.017 | 8.851
12 | 0.966 | 0.11798 | -0.017 | 8.19
12.5 | 0.967 | 0.12626 | -0.017 | 7.657
13 | 0.963 | 0.13887 | -0.018 | 6.936
13.5 | 0.956 | 0.1508 | -0.018 | 6.338
14 | 0.945 | 0.16078 | -0.018 | 5.876
14.5 | 0.93 | 0.16898 | -0.019 | 5.506
15 | 0.913 | 0.19053 | -0.019 | 4.792
15.5 | 0.893 | 0.20205 | -0.019 | 4.42
16 | 0.871 | 0.2124 | -0.019 | 4.1
16.5 | 0.847 | 0.22734 | -0.019 | 3.725
17 | 0.822 | 0.25312 | -0.02 | 3.246
17.5 | 0.795 | 0.27421 | -0.02 | 2.899

## 4. Re 50k Mach 0.10 (2)
BIGFOIL.COM POLAR EXPORT
NACA66A115
NACA66A115 |  |  |  | Cl Max: | 0.957 | at alpha= | 8.5 | deg
XFOIL ncrit=9 |  |  |  | L/D Max: | 21.5403 | at alpha= | 7.5 | deg
Re: | 50000 |  |  | Cd Min: | 0.15167 | at alpha= | 13.5 | deg
Mach: | 0.1 |  |  | Cl=0 at alpha= | 1.0347 | deg
|  |  |  | @ Cl=0.1, Cd= | 0.046744
|  |  |  | @ Cl=0.4, Cd= | 0.052643
|  |  |  | @ Cl=0.6, Cd= | 0.15167
alpha (deg) | Cl | Cd | Cm | Cl/Cd
-13 | -0.4276 | 0.14174 | -0.0317 | -3.0168
-12.5 | -0.4425 | 0.13796 | -0.0329 | -3.2075
-12 | -0.4105 | 0.12928 | -0.0329 | -3.1753
-11.5 | -0.4024 | 0.12368 | -0.0325 | -3.2536
-11 | -0.4171 | 0.1192 | -0.0314 | -3.4992
-10.5 | -0.5326 | 0.09568 | -0.0495 | -5.5665
-10 | -0.6485 | 0.08435 | -0.0488 | -7.6882
-9.5 | -0.7485 | 0.08072 | -0.0374 | -9.2728
-8.5 | -0.8618 | 0.06897 | -0.0173 | -12.4953
-8 | -0.9031 | 0.06287 | -0.0066 | -14.3646
-7.5 | -0.8899 | 0.05585 | -0.0019 | -15.9338
-7 | -0.8793 | 0.05022 | 0.004 | -17.509
-6.5 | -0.8545 | 0.04543 | 0.0086 | -18.8092
-6 | -0.8157 | 0.04116 | 0.0118 | -19.8178
-5.5 | -0.77 | 0.03805 | 0.0142 | -20.2365
-5 | -0.6998 | 0.03534 | 0.0134 | -19.8019
-4.5 | -0.2529 | 0.0473 | -0.0168 | -5.3467
-4 | -0.1389 | 0.04443 | -0.0338 | -3.1263
-3.5 | -0.1302 | 0.04351 | -0.0299 | -2.9924
-3 | -0.1195 | 0.04276 | -0.0259 | -2.7947
-2.5 | -0.1071 | 0.04216 | -0.0219 | -2.5403
-2 | -0.0933 | 0.04169 | -0.0179 | -2.2379
-1.5 | -0.0786 | 0.04134 | -0.0139 | -1.9013
-1 | -0.0633 | 0.0411 | -0.0099 | -1.5401
-0.5 | -0.0475 | 0.04094 | -0.0059 | -1.1602
0 | -0.0317 | 0.04088 | -0.0018 | -0.77544
0.5 | -0.0161 | 0.04089 | 0.0023 | -0.39374
1 | -0.001 | 0.04097 | 0.0064 | -0.024408
1.5 | 0.0134 | 0.04113 | 0.0106 | 0.3258
2 | 0.0267 | 0.04136 | 0.0148 | 0.64555
2.5 | 0.0387 | 0.04166 | 0.0191 | 0.92895
3 | 0.0491 | 0.04202 | 0.0235 | 1.1685
3.5 | 0.0575 | 0.04242 | 0.0279 | 1.3555
4 | 0.0638 | 0.04285 | 0.0325 | 1.4889
4.5 | 0.0678 | 0.0433 | 0.0371 | 1.5658
5 | 0.0698 | 0.04378 | 0.0417 | 1.5943
5.5 | 0.0719 | 0.04442 | 0.0459 | 1.6186
6 | 0.1089 | 0.04748 | 0.0426 | 2.2936
6.5 | 0.4506 | 0.05354 | 0.0003 | 8.4161
7 | 0.6546 | 0.03535 | 0.0132 | 18.5177
7.5 | 0.8978 | 0.04168 | -0.0119 | 21.5403
8 | 0.9412 | 0.04613 | -0.0093 | 20.4032
8.5 | 0.957 | 0.0505 | -0.0032 | 18.9505
9 | 0.9532 | 0.05473 | 0.0053 | 17.4164
9.5 | 0.9276 | 0.05882 | 0.0165 | 15.7701
10 | 0.8911 | 0.06274 | 0.0283 | 14.2031
10.5 | 0.8777 | 0.06916 | 0.0349 | 12.6909
11 | 0.8015 | 0.07393 | 0.0452 | 10.8413
11.5 | 0.7245 | 0.0839 | 0.0471 | 8.6353
12 | 0.6318 | 0.10272 | 0.0374 | 6.1507
12.5 | 0.5225 | 0.13744 | 0.008 | 3.8017
13 | 0.5431 | 0.14578 | 0.0067 | 3.7255
13.5 | 0.5401 | 0.15167 | 0.0049 | 3.561

## 5. Re 50k Mach 0.25 (1)
BIGFOIL.COM POLAR EXPORT
NACA66A115
NACA66A115 |  |  |  | Cl Max: | 0.915 | at alpha= | 11 | deg
JavaFoil+Calcfoil stall+Eppler ext transition |  |  |  | L/D Max: | 23.796 | at alpha= | 3.5 | deg
Re: | 50000 |  |  | Cd Min: | 0.01996 | at alpha= | 0 | deg
Mach: | 0.25 |  |  | Cl=0 at alpha= | -0.81667 | deg
|  |  |  | @ Cl=0.1, Cd= | 0.019965
|  |  |  | @ Cl=0.4, Cd= | 0.021153
|  |  |  | @ Cl=0.6, Cd= | 0.31882
alpha (deg) | Cl | Cd | Cm | Cl/Cd
-16.5 | -0.506 | 0.37205 | 0.005 | -1.359
-16 | -0.554 | 0.33519 | 0.005 | -1.653
-15.5 | -0.599 | 0.27216 | 0.005 | -2.201
-15 | -0.64 | 0.26076 | 0.004 | -2.453
-14.5 | -0.676 | 0.22142 | 0.004 | -3.054
-14 | -0.708 | 0.19475 | 0.004 | -3.636
-13.5 | -0.735 | 0.17917 | 0.003 | -4.101
-13 | -0.756 | 0.16384 | 0.003 | -4.614
-12.5 | -0.771 | 0.14969 | 0.002 | -5.153
-12 | -0.781 | 0.13328 | 0.002 | -5.862
-11.5 | -0.785 | 0.12235 | 0.002 | -6.417
-11 | -0.783 | 0.11488 | 0.001 | -6.818
-10.5 | -0.776 | 0.10428 | 0.001 | -7.437
-10 | -0.762 | 0.09317 | 0.001 | -8.184
-9.5 | -0.744 | 0.08641 | 0 | -8.614
-9 | -0.721 | 0.07877 | 0 | -9.156
-8.5 | -0.694 | 0.07388 | -0.001 | -9.39
-8 | -0.662 | 0.06836 | -0.001 | -9.69
-7.5 | -0.627 | 0.06271 | -0.002 | -10.006
-7 | -0.59 | 0.05868 | -0.002 | -10.047
-6.5 | -0.549 | 0.05431 | -0.003 | -10.108
-6 | -0.506 | 0.05108 | -0.003 | -9.908
-5.5 | -0.461 | 0.04819 | -0.004 | -9.569
-5 | -0.415 | 0.04501 | -0.004 | -9.21
-4.5 | -0.367 | 0.04299 | -0.005 | -8.536
-4 | -0.319 | 0.04084 | -0.005 | -7.805
-3.5 | -0.27 | 0.03909 | -0.006 | -6.901
-3 | -0.267 | 0.02064 | -0.013 | -12.938
-2.5 | -0.206 | 0.02029 | -0.014 | -10.178
-2 | -0.14 | 0.02062 | -0.015 | -6.778
-1.5 | -0.081 | 0.0204 | -0.016 | -3.959
-1 | -0.022 | 0.02027 | -0.017 | -1.062
-0.5 | 0.038 | 0.02016 | -0.018 | 1.885
0 | 0.098 | 0.01996 | -0.019 | 4.9
0.5 | 0.157 | 0.02011 | -0.02 | 7.823
1 | 0.217 | 0.0203 | -0.021 | 10.673
1.5 | 0.276 | 0.0205 | -0.022 | 13.464
2 | 0.334 | 0.02078 | -0.023 | 16.07
2.5 | 0.392 | 0.02111 | -0.024 | 18.572
3 | 0.466 | 0.02151 | -0.026 | 21.667
3.5 | 0.525 | 0.02207 | -0.027 | 23.796
4 | 0.483 | 0.03957 | -0.014 | 12.21
4.5 | 0.531 | 0.04167 | -0.014 | 12.734
5 | 0.577 | 0.04421 | -0.014 | 13.041
5.5 | 0.621 | 0.04671 | -0.014 | 13.303
6 | 0.664 | 0.04992 | -0.014 | 13.311
6.5 | 0.705 | 0.05355 | -0.015 | 13.174
7 | 0.744 | 0.05752 | -0.015 | 12.932
7.5 | 0.78 | 0.06217 | -0.015 | 12.541
8 | 0.812 | 0.06642 | -0.016 | 12.228
8.5 | 0.841 | 0.07173 | -0.016 | 11.722
9 | 0.865 | 0.07731 | -0.016 | 11.195
9.5 | 0.886 | 0.08595 | -0.016 | 10.304
10 | 0.901 | 0.09283 | -0.016 | 9.706
10.5 | 0.911 | 0.10089 | -0.017 | 9.03
11 | 0.915 | 0.11201 | -0.017 | 8.173
11.5 | 0.908 | 0.12357 | -0.017 | 7.348
12 | 0.893 | 0.13769 | -0.017 | 6.487
12.5 | 0.871 | 0.14641 | -0.017 | 5.951
13 | 0.842 | 0.1621 | -0.018 | 5.197
13.5 | 0.807 | 0.1823 | -0.018 | 4.425
14 | 0.765 | 0.20295 | -0.018 | 3.768
14.5 | 0.717 | 0.22406 | -0.018 | 3.201
15 | 0.664 | 0.25454 | -0.018 | 2.61
15.5 | 0.607 | 0.29762 | -0.019 | 2.04
16 | 0.546 | 0.31882 | -0.019 | 1.712

## 6. Re 50k Mach 0.25 (2)
BIGFOIL.COM POLAR EXPORT
NACA66A115
NACA66A115 |  |  |  | Cl Max: | 0.9436 | at alpha= | 8 | deg
XFOIL ncrit=9 |  |  |  | L/D Max: | 21.0086 | at alpha= | 7 | deg
Re: | 50000 |  |  | Cd Min: | 0.23985 | at alpha= | 20 | deg
Mach: | 0.25 |  |  | Cl=0 at alpha= | 1.0033 | deg
|  |  |  | @ Cl=0.1, Cd= | 0.046928
|  |  |  | @ Cl=0.4, Cd= | 0.05225
|  |  |  | @ Cl=0.6, Cd= | 0.18794
alpha (deg) | Cl | Cd | Cm | Cl/Cd
-12 | -0.3978 | 0.13128 | -0.0346 | -3.0302
-11.5 | -0.3927 | 0.12583 | -0.0342 | -3.1209
-11 | -0.3901 | 0.12 | -0.0332 | -3.2508
-10.5 | -0.5372 | 0.09855 | -0.0516 | -5.451
-10 | -0.5943 | 0.08788 | -0.0518 | -6.7626
-9.5 | -0.7136 | 0.08162 | -0.0445 | -8.743
-9 | -0.7688 | 0.07717 | -0.0348 | -9.9624
-8.5 | -0.8204 | 0.07166 | -0.0253 | -11.4485
-8 | -0.8768 | 0.06631 | -0.0139 | -13.2227
-7.5 | -0.8806 | 0.05983 | -0.0075 | -14.7184
-7 | -0.8829 | 0.05409 | -0.0004 | -16.3228
-6.5 | -0.8692 | 0.04883 | 0.0055 | -17.8005
-6 | -0.8389 | 0.044 | 0.0098 | -19.0659
-5.5 | -0.7962 | 0.04015 | 0.0129 | -19.8306
-5 | -0.733 | 0.03692 | 0.0132 | -19.8537
-4.5 | -0.656 | 0.03486 | 0.0124 | -18.8181
-4 | -0.1426 | 0.04585 | -0.0343 | -3.1101
-3.5 | -0.1336 | 0.04481 | -0.0304 | -2.9815
-3 | -0.1226 | 0.04397 | -0.0264 | -2.7883
-2.5 | -0.1098 | 0.0433 | -0.0224 | -2.5358
-2 | -0.0957 | 0.04278 | -0.0183 | -2.237
-1.5 | -0.0805 | 0.0424 | -0.0143 | -1.8986
-1 | -0.0646 | 0.04213 | -0.0102 | -1.5333
-0.5 | -0.0484 | 0.04196 | -0.0061 | -1.1535
0 | -0.032 | 0.04189 | -0.002 | -0.76391
0.5 | -0.0158 | 0.04191 | 0.0022 | -0.377
1 | -0.0001 | 0.04202 | 0.0063 | -0.0023798
1.5 | 0.015 | 0.04221 | 0.0105 | 0.35537
2 | 0.029 | 0.04249 | 0.0148 | 0.68251
2.5 | 0.0416 | 0.04284 | 0.0191 | 0.97106
3 | 0.0528 | 0.04327 | 0.0234 | 1.2202
3.5 | 0.0621 | 0.04376 | 0.0278 | 1.4191
4 | 0.0693 | 0.04431 | 0.0323 | 1.564
4.5 | 0.0743 | 0.0449 | 0.0369 | 1.6548
5 | 0.077 | 0.04552 | 0.0414 | 1.6916
5.5 | 0.0786 | 0.04625 | 0.0457 | 1.6995
6 | 0.3594 | 0.05515 | 0.0055 | 6.5168
6.5 | 0.643 | 0.03489 | 0.0099 | 18.4293
7 | 0.8332 | 0.03966 | -0.0057 | 21.0086
7.5 | 0.9177 | 0.04456 | -0.0088 | 20.5947
8 | 0.9436 | 0.04922 | -0.0036 | 19.1711
8.5 | 0.9418 | 0.05357 | 0.0049 | 17.5807
9 | 0.9204 | 0.05742 | 0.0154 | 16.0293
9.5 | 0.8811 | 0.06066 | 0.0279 | 14.5252
10 | 0.8335 | 0.06402 | 0.0401 | 13.0194
10.5 | 0.7946 | 0.06971 | 0.0474 | 11.3987
11 | 0.7823 | 0.07802 | 0.0497 | 10.0269
11.5 | 0.6549 | 0.09105 | 0.0469 | 7.1928
12 | 0.5789 | 0.11358 | 0.0315 | 5.0968
12.5 | 0.5195 | 0.14015 | 0.0093 | 3.7067
13.5 | 0.546 | 0.1555 | 0.0059 | 3.5113
14 | 0.5507 | 0.16161 | 0.0038 | 3.4076
14.5 | 0.5625 | 0.16848 | 0.0015 | 3.3387
15 | 0.5733 | 0.1749 | -0.001 | 3.2779
15.5 | 0.5843 | 0.18107 | -0.0038 | 3.2269
16 | 0.6 | 0.18794 | -0.0065 | 3.1925
16.5 | 0.6288 | 0.19783 | -0.0085 | 3.1785
17 | 0.6379 | 0.20261 | -0.012 | 3.1484
17.5 | 0.6437 | 0.20715 | -0.0165 | 3.1074
18 | 0.6598 | 0.21398 | -0.0201 | 3.0835
18.5 | 0.6941 | 0.2265 | -0.0216 | 3.0645
19 | 0.692 | 0.22672 | -0.0277 | 3.0522
19.5 | 0.7183 | 0.23722 | -0.0302 | 3.028
20 | 0.7261 | 0.23985 | -0.0355 | 3.0273

## 7. Re 50k Mach 0.50 (1)
BIGFOIL.COM POLAR EXPORT
NACA66A115
NACA66A115 |  |  |  | Cl Max: | 1.136 | at alpha= | 20 | deg
JavaFoil+Calcfoil stall+Eppler ext transition |  |  |  | L/D Max: | 22.039 | at alpha= | 3 | deg
Re: | 50000 |  |  | Cd Min: | 0.02132 | at alpha= | 0 | deg
Mach: | 0.5 |  |  | Cl=0 at alpha= | -0.81818 | deg
|  |  |  | @ Cl=0.1, Cd= | 0.02134
|  |  |  | @ Cl=0.4, Cd= | 0.022461
|  |  |  | @ Cl=0.6, Cd= | 0.044455
alpha (deg) | Cl | Cd | Cm | Cl/Cd
-20 | -1.054 | 0.45135 | 0.014 | -2.335
-19.5 | -1.027 | 0.4457 | 0.013 | -2.305
-19 | -1.001 | 0.58797 | 0.012 | -1.702
-18.5 | -0.975 | 0.41051 | 0.012 | -2.374
-18 | -0.945 | 0.39879 | 0.01 | -2.37
-17.5 | -0.918 | 0.39158 | 0.01 | -2.345
-17 | -0.892 | 0.40374 | 0.009 | -2.208
-16.5 | -0.865 | 0.3721 | 0.009 | -2.325
-16 | -0.836 | 0.34908 | 0.008 | -2.396
-15.5 | -0.809 | 0.33864 | 0.007 | -2.389
-15 | -0.782 | 0.34452 | 0.006 | -2.27
-14.5 | -0.755 | 0.34032 | 0.006 | -2.219
-14 | -0.728 | 0.30826 | 0.005 | -2.362
-13.5 | -0.699 | 0.29776 | 0.004 | -2.349
-13 | -0.672 | 0.29189 | 0.004 | -2.303
-12.5 | -0.645 | 0.26628 | 0.003 | -2.423
-12 | -0.618 | 0.26119 | 0.003 | -2.366
-11.5 | -0.591 | 0.2634 | 0.002 | -2.242
-11 | -0.563 | 0.25653 | 0.002 | -2.196
-10.5 | -0.535 | 0.23726 | 0.001 | -2.254
-10 | -0.508 | 0.2293 | 0.001 | -2.214
-9.5 | -0.48 | 0.20984 | 0 | -2.288
-9 | -0.453 | 0.20606 | 0 | -2.197
-8.5 | -0.425 | 0.1937 | -0.001 | -2.195
-8 | -0.397 | 0.16787 | -0.001 | -2.366
-7.5 | -0.575 | 0.08942 | -0.002 | -6.432
-7 | -0.595 | 0.07304 | -0.002 | -8.139
-6.5 | -0.578 | 0.06312 | -0.003 | -9.152
-6 | -0.545 | 0.0575 | -0.003 | -9.484
-5.5 | -0.503 | 0.05219 | -0.004 | -9.648
-5 | -0.456 | 0.04797 | -0.004 | -9.506
-4.5 | -0.406 | 0.04509 | -0.005 | -8.996
-4 | -0.354 | 0.04234 | -0.006 | -8.349
-3.5 | -0.3 | 0.04026 | -0.007 | -7.452
-3 | -0.245 | 0.03868 | -0.007 | -6.345
-2.5 | -0.229 | 0.02179 | -0.016 | -10.513
-2 | -0.162 | 0.02135 | -0.017 | -7.565
-1.5 | -0.09 | 0.02175 | -0.018 | -4.137
-1 | -0.024 | 0.02158 | -0.019 | -1.112
-0.5 | 0.042 | 0.02147 | -0.02 | 1.971
0 | 0.109 | 0.02132 | -0.021 | 5.109
0.5 | 0.175 | 0.02151 | -0.022 | 8.143
1 | 0.241 | 0.02168 | -0.023 | 11.136
1.5 | 0.307 | 0.02198 | -0.024 | 13.982
2 | 0.372 | 0.02229 | -0.025 | 16.684
2.5 | 0.436 | 0.02268 | -0.027 | 19.239
3 | 0.517 | 0.02347 | -0.029 | 22.039
3.5 | 0.484 | 0.03874 | -0.015 | 12.489
4 | 0.536 | 0.04098 | -0.015 | 13.083
4.5 | 0.587 | 0.04358 | -0.015 | 13.471
5 | 0.635 | 0.04681 | -0.015 | 13.56
5.5 | 0.678 | 0.05082 | -0.015 | 13.338
6 | 0.715 | 0.05619 | -0.015 | 12.716
6.5 | 0.741 | 0.06318 | -0.016 | 11.727
7 | 0.749 | 0.069 | -0.016 | 10.857
7.5 | 0.717 | 0.08401 | -0.015 | 8.529
8 | 0.486 | 0.15921 | -0.015 | 3.053
8.5 | 0.513 | 0.17838 | -0.015 | 2.877
9 | 0.541 | 0.20091 | -0.018 | 2.694
9.5 | 0.568 | 0.20949 | -0.019 | 2.713
10 | 0.595 | 0.23393 | -0.019 | 2.545
10.5 | 0.622 | 0.23673 | -0.02 | 2.629
11 | 0.651 | 0.26856 | -0.023 | 2.423
11.5 | 0.678 | 0.2576 | -0.023 | 2.631
12 | 0.705 | 0.26209 | -0.024 | 2.688
12.5 | 0.731 | 0.26946 | -0.024 | 2.715
13 | 0.758 | 0.27501 | -0.025 | 2.757
13.5 | 0.785 | 0.28682 | -0.026 | 2.737
14 | 0.813 | 0.33131 | -0.028 | 2.455
14.5 | 0.84 | 0.33011 | -0.029 | 2.545
15 | 0.867 | 0.33123 | -0.03 | 2.617
15.5 | 0.893 | 0.34351 | -0.03 | 2.601
16 | 0.922 | 0.3654 | -0.033 | 2.523
16.5 | 0.948 | 0.3786 | -0.033 | 2.505
17 | 0.975 | 0.3766 | -0.034 | 2.588
17.5 | 1.001 | 0.39943 | -0.035 | 2.507
18 | 1.03 | 0.43088 | -0.037 | 2.391
18.5 | 1.056 | 0.42794 | -0.038 | 2.468
19 | 1.082 | 0.42953 | -0.038 | 2.52
19.5 | 1.108 | 0.43626 | -0.039 | 2.541
20 | 1.136 | 0.46313 | -0.041 | 2.454

## 8. Re 50k Mach 0.50 (2)
BIGFOIL.COM POLAR EXPORT
NACA66A115
NACA66A115 |  |  |  | Cl Max: | 0.8642 | at alpha= | 7 | deg
XFOIL ncrit=9 |  |  |  | L/D Max: | 17.7345 | at alpha= | 7 | deg
Re: | 50000 |  |  | Cd Min: | 0.12845 | at alpha= | 12 | deg
Mach: | 0.5 |  |  | Cl=0 at alpha= | 0.925 | deg
|  |  |  | @ Cl=0.1, Cd= | 0.051809
|  |  |  | @ Cl=0.4, Cd= | 0.059615
|  |  |  | @ Cl=0.6, Cd= | 0.12845
alpha (deg) | Cl | Cd | Cm | Cl/Cd
-10.5 | -0.4599 | 0.12055 | -0.0434 | -3.815
-10 | -0.501 | 0.11127 | -0.046 | -4.5026
-9.5 | -0.5285 | 0.10251 | -0.0465 | -5.1556
-9 | -0.5654 | 0.09318 | -0.0478 | -6.0678
-8.5 | -0.6136 | 0.08452 | -0.0472 | -7.2598
-8 | -0.6847 | 0.07692 | -0.0435 | -8.9015
-7.5 | -0.7692 | 0.07233 | -0.0333 | -10.6346
-7 | -0.8131 | 0.06718 | -0.0236 | -12.1033
-6.5 | -0.8431 | 0.06159 | -0.0145 | -13.6889
-6 | -0.8616 | 0.05603 | -0.0056 | -15.3775
-5.5 | -0.8657 | 0.05083 | 0.0028 | -17.0313
-5 | -0.8329 | 0.04557 | 0.0075 | -18.2774
-4.5 | -0.7703 | 0.0414 | 0.0098 | -18.6063
-4 | -0.6515 | 0.03872 | 0.006 | -16.8259
-3.5 | -0.2466 | 0.05167 | -0.0132 | -4.7726
-3 | -0.1345 | 0.0494 | -0.0287 | -2.7227
-2.5 | -0.1206 | 0.04841 | -0.0245 | -2.4912
-2 | -0.105 | 0.04764 | -0.0202 | -2.204
-1.5 | -0.0881 | 0.04708 | -0.0158 | -1.8713
-1 | -0.0704 | 0.0467 | -0.0115 | -1.5075
-0.5 | -0.0522 | 0.04647 | -0.0071 | -1.1233
0 | -0.0337 | 0.04639 | -0.0027 | -0.72645
0.5 | -0.0153 | 0.04644 | 0.0017 | -0.32946
1 | 0.0027 | 0.04663 | 0.0061 | 0.057903
1.5 | 0.02 | 0.04695 | 0.0105 | 0.42599
2 | 0.0364 | 0.04741 | 0.0149 | 0.76777
2.5 | 0.0516 | 0.04799 | 0.0193 | 1.0752
3 | 0.0654 | 0.04871 | 0.0237 | 1.3426
3.5 | 0.0775 | 0.04957 | 0.028 | 1.5634
4 | 0.0878 | 0.05056 | 0.0323 | 1.7366
4.5 | 0.0961 | 0.0517 | 0.0365 | 1.8588
5 | 0.3431 | 0.05863 | 0.0008 | 5.852
5.5 | 0.4136 | 0.05985 | -0.0008 | 6.9106
6 | 0.6453 | 0.03966 | 0.0161 | 16.2708
6.5 | 0.6949 | 0.04222 | 0.0213 | 16.459
7 | 0.8642 | 0.04873 | 0.0116 | 17.7345
7.5 | 0.8536 | 0.05277 | 0.0214 | 16.1759
8 | 0.8178 | 0.05625 | 0.0332 | 14.5387
8.5 | 0.7703 | 0.05979 | 0.0447 | 12.8834
9 | 0.7148 | 0.06377 | 0.0548 | 11.209
9.5 | 0.6569 | 0.06964 | 0.061 | 9.4328
10 | 0.6039 | 0.07907 | 0.0604 | 7.6375
10.5 | 0.5664 | 0.09073 | 0.0554 | 6.2427
11 | 0.5506 | 0.10255 | 0.0496 | 5.3691
11.5 | 0.5224 | 0.1168 | 0.0398 | 4.4726
12 | 0.5169 | 0.12845 | 0.0331 | 4.0241

## 9. Re 100k Mach 0.00 (1)
BIGFOIL.COM POLAR EXPORT
NACA66A115
NACA66A115 |  |  |  | Cl Max: | 0.978 | at alpha= | 12.5 | deg
JavaFoil+Calcfoil stall+Eppler ext transition |  |  |  | L/D Max: | 32.755 | at alpha= | 4.5 | deg
Re: | 100000 |  |  | Cd Min: | 0.01426 | at alpha= | 0 | deg
Mach: | 0 |  |  | Cl=0 at alpha= | -0.81897 | deg
|  |  |  | @ Cl=0.1, Cd= | 0.014269
|  |  |  | @ Cl=0.4, Cd= | 0.015774
|  |  |  | @ Cl=0.6, Cd= | 0.018816
alpha (deg) | Cl | Cd | Cm | Cl/Cd
-19 | -0.75 | 0.26076 | 0.007 | -2.876
-18.5 | -0.771 | 0.24682 | 0.007 | -3.125
-18 | -0.792 | 0.23575 | 0.006 | -3.36
-17.5 | -0.812 | 0.21532 | 0.006 | -3.771
-17 | -0.83 | 0.20208 | 0.006 | -4.108
-16.5 | -0.847 | 0.18598 | 0.005 | -4.553
-16 | -0.857 | 0.17711 | 0.005 | -4.842
-15.5 | -0.866 | 0.16365 | 0.005 | -5.292
-15 | -0.872 | 0.15554 | 0.004 | -5.609
-14.5 | -0.876 | 0.14645 | 0.004 | -5.984
-14 | -0.878 | 0.13307 | 0.004 | -6.595
-13.5 | -0.876 | 0.12521 | 0.003 | -6.998
-13 | -0.872 | 0.11572 | 0.003 | -7.532
-12.5 | -0.864 | 0.11099 | 0.003 | -7.785
-12 | -0.853 | 0.10276 | 0.002 | -8.304
-11.5 | -0.839 | 0.09682 | 0.002 | -8.667
-11 | -0.822 | 0.08734 | 0.001 | -9.41
-10.5 | -0.801 | 0.0834 | 0.001 | -9.608
-10 | -0.778 | 0.07698 | 0.001 | -10.1
-9.5 | -0.751 | 0.07143 | 0 | -10.509
-9 | -0.721 | 0.06721 | 0 | -10.726
-8.5 | -0.688 | 0.06311 | -0.001 | -10.909
-8 | -0.653 | 0.05888 | -0.001 | -11.099
-7.5 | -0.616 | 0.05525 | -0.002 | -11.153
-7 | -0.577 | 0.05183 | -0.002 | -11.13
-6.5 | -0.536 | 0.04856 | -0.003 | -11.029
-6 | -0.493 | 0.04581 | -0.003 | -10.756
-5.5 | -0.448 | 0.04315 | -0.004 | -10.389
-5 | -0.403 | 0.04098 | -0.004 | -9.828
-4.5 | -0.356 | 0.03894 | -0.005 | -9.152
-4 | -0.309 | 0.03707 | -0.005 | -8.345
-3.5 | -0.318 | 0.01696 | -0.012 | -18.771
-3 | -0.26 | 0.01658 | -0.013 | -15.678
-2.5 | -0.201 | 0.01625 | -0.014 | -12.372
-2 | -0.136 | 0.01494 | -0.015 | -9.133
-1.5 | -0.079 | 0.01479 | -0.016 | -5.331
-1 | -0.021 | 0.01462 | -0.017 | -1.438
-0.5 | 0.037 | 0.0145 | -0.018 | 2.561
0 | 0.096 | 0.01426 | -0.019 | 6.721
0.5 | 0.154 | 0.01439 | -0.02 | 10.702
1 | 0.212 | 0.01455 | -0.021 | 14.563
1.5 | 0.27 | 0.01471 | -0.022 | 18.338
2 | 0.326 | 0.01496 | -0.023 | 21.821
2.5 | 0.383 | 0.01524 | -0.024 | 25.122
3 | 0.454 | 0.01747 | -0.026 | 25.979
3.5 | 0.511 | 0.01797 | -0.027 | 28.455
4 | 0.568 | 0.01849 | -0.028 | 30.735
4.5 | 0.624 | 0.01906 | -0.029 | 32.755
5 | 0.56 | 0.04021 | -0.014 | 13.935
5.5 | 0.604 | 0.04251 | -0.014 | 14.217
6 | 0.647 | 0.04513 | -0.015 | 14.338
6.5 | 0.688 | 0.04786 | -0.015 | 14.385
7 | 0.728 | 0.05116 | -0.015 | 14.229
7.5 | 0.766 | 0.05418 | -0.015 | 14.131
8 | 0.801 | 0.05801 | -0.016 | 13.809
8.5 | 0.834 | 0.06255 | -0.016 | 13.336
9 | 0.865 | 0.06635 | -0.016 | 13.031
9.5 | 0.892 | 0.07118 | -0.017 | 12.533
10 | 0.917 | 0.0766 | -0.017 | 11.97
10.5 | 0.938 | 0.08072 | -0.017 | 11.625
11 | 0.956 | 0.08795 | -0.017 | 10.876
11.5 | 0.968 | 0.09478 | -0.018 | 10.208
12 | 0.975 | 0.10252 | -0.018 | 9.508
12.5 | 0.978 | 0.10998 | -0.018 | 8.891
13 | 0.977 | 0.11583 | -0.018 | 8.435
13.5 | 0.973 | 0.12722 | -0.018 | 7.647
14 | 0.965 | 0.1348 | -0.018 | 7.16
14.5 | 0.955 | 0.14233 | -0.019 | 6.707
15 | 0.941 | 0.15559 | -0.019 | 6.048
15.5 | 0.925 | 0.16794 | -0.019 | 5.507
16 | 0.907 | 0.17519 | -0.019 | 5.175
16.5 | 0.887 | 0.1842 | -0.02 | 4.813
17 | 0.865 | 0.197 | -0.02 | 4.391
17.5 | 0.842 | 0.21105 | -0.02 | 3.991

## 10. Re 100k Mach 0.00 (2)
BIGFOIL.COM POLAR EXPORT
NACA66A115
NACA66A115 |  |  |  | Cl Max: | 1.0188 | at alpha= | 9.5 | deg
XFOIL ncrit=9 |  |  |  | L/D Max: | 37.3007 | at alpha= | 4.5 | deg
Re: | 100000 |  |  | Cd Min: | 0.1531 | at alpha= | 14.5 | deg
Mach: | 0 |  |  | Cl=0 at alpha= | 0.16561 | deg
|  |  |  | @ Cl=0.1, Cd= | 0.038313
|  |  |  | @ Cl=0.4, Cd= | 0.04016
|  |  |  | @ Cl=0.6, Cd= | 0.034148
alpha (deg) | Cl | Cd | Cm | Cl/Cd
-7.5 | -0.9191 | 0.04881 | 0.0051 | -18.8302
-7 | -0.9006 | 0.04321 | 0.0118 | -20.8424
-6.5 | -0.8702 | 0.03902 | 0.0157 | -22.3014
-6 | -0.8316 | 0.03522 | 0.0185 | -23.6116
-5.5 | -0.7908 | 0.03278 | 0.0212 | -24.1245
-5 | -0.7456 | 0.02986 | 0.0225 | -24.9699
-4.5 | -0.7059 | 0.02815 | 0.0251 | -25.0764
-4 | -0.6745 | 0.02647 | 0.0286 | -25.4817
-3.5 | -0.6456 | 0.02501 | 0.0326 | -25.8137
-3 | -0.6478 | 0.02113 | 0.0434 | -30.6578
-2.5 | -0.3437 | 0.03733 | 0.0193 | -9.2071
-2 | -0.2597 | 0.0375 | 0.0117 | -6.9253
-1.5 | -0.1977 | 0.0374 | 0.0078 | -5.2861
-1 | -0.1293 | 0.03758 | 0.0022 | -3.4407
-0.5 | -0.0882 | 0.03746 | 0.0019 | -2.3545
0 | -0.0156 | 0.03781 | -0.0046 | -0.41259
0.5 | 0.0315 | 0.03788 | -0.0062 | 0.83157
1 | 0.0895 | 0.03823 | -0.0098 | 2.3411
1.5 | 0.1479 | 0.03869 | -0.0134 | 3.8227
2 | 0.2149 | 0.03913 | -0.0183 | 5.4919
2.5 | 0.2817 | 0.03966 | -0.0228 | 7.1029
3 | 0.3552 | 0.04009 | -0.028 | 8.8601
3.5 | 0.413 | 0.04018 | -0.0303 | 10.2787
4 | 0.5125 | 0.0397 | -0.0382 | 12.9093
4.5 | 0.8001 | 0.02145 | -0.0567 | 37.3007
5 | 0.7687 | 0.02479 | -0.0394 | 31.0085
5.5 | 0.7718 | 0.02651 | -0.0309 | 29.1135
6 | 0.7783 | 0.02803 | -0.0231 | 27.7667
6.5 | 0.8105 | 0.03004 | -0.0196 | 26.9807
7 | 0.8668 | 0.03228 | -0.0199 | 26.8525
7.5 | 0.936 | 0.03613 | -0.0223 | 25.9064
8 | 0.9738 | 0.03952 | -0.0192 | 24.6407
8.5 | 0.994 | 0.04305 | -0.0136 | 23.0894
9 | 1.006 | 0.04781 | -0.0072 | 21.0416
9.5 | 1.0188 | 0.05323 | -0.0013 | 19.1396
10 | 0.9591 | 0.05697 | 0.0161 | 16.8352
10.5 | 0.9198 | 0.06368 | 0.0289 | 14.4441
12 | 0.6036 | 0.11081 | 0.0273 | 5.4472
12.5 | 0.5981 | 0.11956 | 0.0243 | 5.0025
13 | 0.5883 | 0.12849 | 0.0203 | 4.5786
13.5 | 0.5788 | 0.13753 | 0.0157 | 4.2085
14 | 0.5835 | 0.14586 | 0.0125 | 4.0004
14.5 | 0.629 | 0.1531 | 0.0153 | 4.1084

## 11. Re 100k Mach 0.10 (1)
BIGFOIL.COM POLAR EXPORT
NACA66A115
NACA66A115 |  |  |  | Cl Max: | 0.967 | at alpha= | 12.5 | deg
JavaFoil+Calcfoil stall+Eppler ext transition |  |  |  | L/D Max: | 30.739 | at alpha= | 4 | deg
Re: | 100000 |  |  | Cd Min: | 0.0143 | at alpha= | 0 | deg
Mach: | 0.1 |  |  | Cl=0 at alpha= | -0.81897 | deg
|  |  |  | @ Cl=0.1, Cd= | 0.014309
|  |  |  | @ Cl=0.4, Cd= | 0.015769
|  |  |  | @ Cl=0.6, Cd= | 0.042214
alpha (deg) | Cl | Cd | Cm | Cl/Cd
-18.5 | -0.723 | 0.26075 | 0.007 | -2.773
-18 | -0.747 | 0.24776 | 0.006 | -3.017
-17.5 | -0.771 | 0.22935 | 0.006 | -3.361
-17 | -0.793 | 0.21231 | 0.006 | -3.735
-16.5 | -0.813 | 0.19735 | 0.005 | -4.12
-16 | -0.827 | 0.18 | 0.005 | -4.596
-15.5 | -0.839 | 0.17071 | 0.005 | -4.916
-15 | -0.849 | 0.15662 | 0.004 | -5.419
-14.5 | -0.856 | 0.14732 | 0.004 | -5.81
-14 | -0.86 | 0.13778 | 0.004 | -6.245
-13.5 | -0.862 | 0.128 | 0.003 | -6.732
-13 | -0.86 | 0.1173 | 0.003 | -7.329
-12.5 | -0.855 | 0.11197 | 0.003 | -7.633
-12 | -0.846 | 0.10311 | 0.002 | -8.205
-11.5 | -0.834 | 0.09654 | 0.002 | -8.638
-11 | -0.818 | 0.08787 | 0.001 | -9.312
-10.5 | -0.799 | 0.08316 | 0.001 | -9.608
-10 | -0.776 | 0.07781 | 0.001 | -9.978
-9.5 | -0.751 | 0.07242 | 0 | -10.365
-9 | -0.722 | 0.06721 | 0 | -10.736
-8.5 | -0.69 | 0.06386 | -0.001 | -10.801
-8 | -0.655 | 0.0594 | -0.001 | -11.029
-7.5 | -0.618 | 0.05566 | -0.002 | -11.107
-7 | -0.579 | 0.05215 | -0.002 | -11.101
-6.5 | -0.538 | 0.04856 | -0.003 | -11.076
-6 | -0.495 | 0.04601 | -0.003 | -10.756
-5.5 | -0.45 | 0.04329 | -0.004 | -10.404
-5 | -0.405 | 0.04108 | -0.004 | -9.848
-4.5 | -0.358 | 0.03903 | -0.005 | -9.174
-4 | -0.311 | 0.03714 | -0.006 | -8.369
-3.5 | -0.32 | 0.01702 | -0.012 | -18.792
-3 | -0.261 | 0.01664 | -0.013 | -15.696
-2.5 | -0.202 | 0.0163 | -0.014 | -12.388
-2 | -0.137 | 0.015 | -0.015 | -9.138
-1.5 | -0.079 | 0.01479 | -0.016 | -5.358
-1 | -0.021 | 0.01463 | -0.017 | -1.446
-0.5 | 0.037 | 0.01456 | -0.018 | 2.564
0 | 0.096 | 0.0143 | -0.019 | 6.729
0.5 | 0.155 | 0.01444 | -0.02 | 10.712
1 | 0.213 | 0.01461 | -0.021 | 14.573
1.5 | 0.271 | 0.01477 | -0.022 | 18.355
2 | 0.328 | 0.01502 | -0.023 | 21.833
2.5 | 0.385 | 0.0153 | -0.024 | 25.14
3 | 0.456 | 0.01752 | -0.026 | 26.01
3.5 | 0.514 | 0.01803 | -0.027 | 28.49
4 | 0.571 | 0.01857 | -0.028 | 30.739
4.5 | 0.518 | 0.03804 | -0.015 | 13.618
5 | 0.563 | 0.04028 | -0.014 | 13.974
5.5 | 0.607 | 0.04258 | -0.014 | 14.254
6 | 0.65 | 0.04532 | -0.015 | 14.339
6.5 | 0.691 | 0.04809 | -0.015 | 14.374
7 | 0.731 | 0.05147 | -0.015 | 14.195
7.5 | 0.768 | 0.05455 | -0.015 | 14.081
8 | 0.803 | 0.05845 | -0.016 | 13.744
8.5 | 0.836 | 0.06333 | -0.016 | 13.197
9 | 0.866 | 0.06725 | -0.017 | 12.87
9.5 | 0.892 | 0.07178 | -0.017 | 12.431
10 | 0.916 | 0.07613 | -0.017 | 12.029
10.5 | 0.936 | 0.08243 | -0.017 | 11.355
11 | 0.953 | 0.08917 | -0.017 | 10.683
11.5 | 0.962 | 0.09613 | -0.018 | 10.005
12 | 0.966 | 0.10427 | -0.018 | 9.269
12.5 | 0.967 | 0.10978 | -0.018 | 8.808
13 | 0.963 | 0.11825 | -0.018 | 8.146
13.5 | 0.956 | 0.1305 | -0.019 | 7.325
14 | 0.945 | 0.1385 | -0.019 | 6.822
14.5 | 0.93 | 0.14672 | -0.019 | 6.342
15 | 0.913 | 0.16037 | -0.019 | 5.693
15.5 | 0.893 | 0.16827 | -0.019 | 5.308
16 | 0.871 | 0.17857 | -0.019 | 4.878
16.5 | 0.847 | 0.19229 | -0.02 | 4.405
17 | 0.822 | 0.20808 | -0.02 | 3.949
17.5 | 0.795 | 0.227 | -0.02 | 3.503

## 12. Re 100k Mach 0.10 (2)
BIGFOIL.COM POLAR EXPORT
NACA66A115
NACA66A115 |  |  |  | Cl Max: | 1.0148 | at alpha= | 9.5 | deg
XFOIL ncrit=9 |  |  |  | L/D Max: | 37.9505 | at alpha= | 4.5 | deg
Re: | 100000 |  |  | Cd Min: | 0.15392 | at alpha= | 14.5 | deg
Mach: | 0.1 |  |  | Cl=0 at alpha= | 0.1767 | deg
|  |  |  | @ Cl=0.1, Cd= | 0.038462
|  |  |  | @ Cl=0.4, Cd= | 0.040282
|  |  |  | @ Cl=0.6, Cd= | 0.03325
alpha (deg) | Cl | Cd | Cm | Cl/Cd
-7.5 | -0.9192 | 0.04963 | 0.0041 | -18.5211
-7 | -0.9034 | 0.04391 | 0.0111 | -20.5739
-6.5 | -0.8744 | 0.03962 | 0.0152 | -22.0697
-6 | -0.8363 | 0.03569 | 0.0182 | -23.4323
-5.5 | -0.7953 | 0.03306 | 0.0209 | -24.0563
-5 | -0.75 | 0.03015 | 0.0223 | -24.8756
-4.5 | -0.7094 | 0.02838 | 0.0249 | -24.9965
-4 | -0.6773 | 0.02668 | 0.0284 | -25.3861
-3.5 | -0.6484 | 0.02521 | 0.0325 | -25.72
-3 | -0.6426 | 0.02094 | 0.0399 | -30.6877
-2.5 | -0.3491 | 0.0375 | 0.0199 | -9.3093
-2 | -0.2629 | 0.03764 | 0.0121 | -6.9846
-1.5 | -0.198 | 0.03757 | 0.0076 | -5.2702
-1 | -0.1335 | 0.03769 | 0.0029 | -3.5421
-0.5 | -0.0913 | 0.03764 | 0.0024 | -2.4256
0 | -0.0182 | 0.03788 | -0.0041 | -0.48046
0.5 | 0.0333 | 0.03809 | -0.0065 | 0.87425
1 | 0.0914 | 0.03839 | -0.0101 | 2.3808
1.5 | 0.1477 | 0.03886 | -0.0132 | 3.8008
2 | 0.2176 | 0.03931 | -0.0186 | 5.5355
2.5 | 0.2876 | 0.03986 | -0.0236 | 7.2153
3 | 0.3435 | 0.04018 | -0.0257 | 8.549
3.5 | 0.4158 | 0.04031 | -0.0303 | 10.3151
4 | 0.4888 | 0.04011 | -0.0341 | 12.1865
4.5 | 0.7981 | 0.02103 | -0.0522 | 37.9505
5 | 0.7681 | 0.02503 | -0.0385 | 30.6872
5.5 | 0.7704 | 0.02674 | -0.0299 | 28.8108
6 | 0.7765 | 0.02824 | -0.0219 | 27.4965
6.5 | 0.8131 | 0.03032 | -0.019 | 26.8173
7 | 0.8721 | 0.03267 | -0.0197 | 26.6942
7.5 | 0.9406 | 0.03663 | -0.0218 | 25.6784
8 | 0.9763 | 0.04009 | -0.0183 | 24.3527
8.5 | 0.9942 | 0.0437 | -0.0124 | 22.7506
9 | 1.0034 | 0.04846 | -0.0056 | 20.7057
9.5 | 1.0148 | 0.05413 | 0.0004 | 18.7475
10 | 0.9459 | 0.05663 | 0.0193 | 16.7032
10.5 | 0.9078 | 0.06022 | 0.0323 | 15.0747
12 | 0.5971 | 0.11188 | 0.0269 | 5.337
12.5 | 0.5926 | 0.12054 | 0.024 | 4.9162
13 | 0.5834 | 0.12941 | 0.02 | 4.5082
13.5 | 0.5756 | 0.13833 | 0.0155 | 4.1611
14 | 0.5845 | 0.14653 | 0.0129 | 3.9889
14.5 | 0.6315 | 0.15392 | 0.0158 | 4.1028

## 13. Re 100k Mach 0.25 (1)
BIGFOIL.COM POLAR EXPORT
NACA66A115
NACA66A115 |  |  |  | Cl Max: | 0.916 | at alpha= | 11 | deg
JavaFoil+Calcfoil stall+Eppler ext transition |  |  |  | L/D Max: | 30.803 | at alpha= | 4 | deg
Re: | 100000 |  |  | Cd Min: | 0.01455 | at alpha= | 0 | deg
Mach: | 0.25 |  |  | Cl=0 at alpha= | -0.81667 | deg
|  |  |  | @ Cl=0.1, Cd= | 0.014552
|  |  |  | @ Cl=0.4, Cd= | 0.015776
|  |  |  | @ Cl=0.6, Cd= | 0.26022
alpha (deg) | Cl | Cd | Cm | Cl/Cd
-16.5 | -0.506 | 0.3015 | 0.005 | -1.677
-16 | -0.554 | 0.26531 | 0.005 | -2.089
-15.5 | -0.599 | 0.22396 | 0.005 | -2.675
-15 | -0.64 | 0.20711 | 0.004 | -3.089
-14.5 | -0.676 | 0.18293 | 0.004 | -3.697
-14 | -0.708 | 0.16292 | 0.004 | -4.346
-13.5 | -0.735 | 0.14711 | 0.003 | -4.995
-13 | -0.756 | 0.13532 | 0.003 | -5.587
-12.5 | -0.772 | 0.12771 | 0.003 | -6.041
-12 | -0.782 | 0.11598 | 0.002 | -6.738
-11.5 | -0.785 | 0.10627 | 0.002 | -7.389
-11 | -0.783 | 0.0987 | 0.001 | -7.937
-10.5 | -0.776 | 0.0909 | 0.001 | -8.533
-10 | -0.763 | 0.08186 | 0.001 | -9.317
-9.5 | -0.744 | 0.07537 | 0 | -9.877
-9 | -0.721 | 0.07009 | 0 | -10.291
-8.5 | -0.694 | 0.0655 | -0.001 | -10.593
-8 | -0.662 | 0.06094 | -0.001 | -10.871
-7.5 | -0.628 | 0.05679 | -0.002 | -11.051
-7 | -0.59 | 0.05315 | -0.002 | -11.094
-6.5 | -0.549 | 0.04942 | -0.003 | -11.11
-6 | -0.506 | 0.04657 | -0.003 | -10.871
-5.5 | -0.461 | 0.04399 | -0.004 | -10.485
-5 | -0.415 | 0.04133 | -0.004 | -10.034
-4.5 | -0.367 | 0.03939 | -0.005 | -9.322
-4 | -0.319 | 0.03734 | -0.006 | -8.543
-3.5 | -0.328 | 0.01735 | -0.013 | -18.902
-3 | -0.268 | 0.01693 | -0.014 | -15.826
-2.5 | -0.207 | 0.01658 | -0.015 | -12.495
-2 | -0.141 | 0.01525 | -0.015 | -9.217
-1.5 | -0.081 | 0.01505 | -0.016 | -5.403
-1 | -0.022 | 0.01493 | -0.017 | -1.452
-0.5 | 0.038 | 0.0148 | -0.018 | 2.587
0 | 0.099 | 0.01455 | -0.019 | 6.786
0.5 | 0.159 | 0.01469 | -0.02 | 10.804
1 | 0.218 | 0.01487 | -0.021 | 14.695
1.5 | 0.278 | 0.01504 | -0.022 | 18.495
2 | 0.336 | 0.0153 | -0.023 | 21.98
2.5 | 0.394 | 0.01559 | -0.024 | 25.311
3 | 0.468 | 0.01788 | -0.027 | 26.156
3.5 | 0.527 | 0.01841 | -0.028 | 28.606
4 | 0.585 | 0.019 | -0.029 | 30.803
4.5 | 0.531 | 0.03827 | -0.015 | 13.883
5 | 0.577 | 0.04062 | -0.015 | 14.208
5.5 | 0.621 | 0.04293 | -0.014 | 14.477
6 | 0.665 | 0.04561 | -0.015 | 14.57
6.5 | 0.706 | 0.04872 | -0.015 | 14.483
7 | 0.744 | 0.05235 | -0.015 | 14.212
7.5 | 0.78 | 0.0562 | -0.016 | 13.874
8 | 0.812 | 0.05997 | -0.016 | 13.546
8.5 | 0.841 | 0.06526 | -0.016 | 12.887
9 | 0.866 | 0.07024 | -0.017 | 12.326
9.5 | 0.886 | 0.07481 | -0.017 | 11.84
10 | 0.901 | 0.08178 | -0.017 | 11.02
10.5 | 0.911 | 0.0888 | -0.017 | 10.262
11 | 0.916 | 0.09756 | -0.017 | 9.385
11.5 | 0.908 | 0.10446 | -0.017 | 8.693
12 | 0.893 | 0.11552 | -0.018 | 7.733
12.5 | 0.871 | 0.12465 | -0.018 | 6.99
13 | 0.842 | 0.13583 | -0.018 | 6.202
13.5 | 0.807 | 0.15205 | -0.018 | 5.306
14 | 0.765 | 0.17128 | -0.018 | 4.465
14.5 | 0.717 | 0.18985 | -0.018 | 3.778
15 | 0.664 | 0.20451 | -0.018 | 3.249
15.5 | 0.607 | 0.23918 | -0.019 | 2.539
16 | 0.546 | 0.26022 | -0.019 | 2.098

## 14. Re 100k Mach 0.25 (2)
BIGFOIL.COM POLAR EXPORT
NACA66A115
NACA66A115 |  |  |  | Cl Max: | 0.9868 | at alpha= | 8.5 | deg
XFOIL ncrit=9 |  |  |  | L/D Max: | 33.4758 | at alpha= | 4.5 | deg
Re: | 100000 |  |  | Cd Min: | 0.14215 | at alpha= | 13.5 | deg
Mach: | 0.25 |  |  | Cl=0 at alpha= | 0.22291 | deg
|  |  |  | @ Cl=0.1, Cd= | 0.039364
|  |  |  | @ Cl=0.4, Cd= | 0.041119
|  |  |  | @ Cl=0.6, Cd= | 0.14215
alpha (deg) | Cl | Cd | Cm | Cl/Cd
-7.5 | -0.9136 | 0.05358 | -0.0019 | -17.0511
-7 | -0.9131 | 0.04778 | 0.0067 | -19.1105
-6.5 | -0.8932 | 0.043 | 0.0122 | -20.7721
-6 | -0.8603 | 0.0384 | 0.0162 | -22.4036
-5.5 | -0.82 | 0.03493 | 0.0194 | -23.4755
-5 | -0.7746 | 0.03181 | 0.0214 | -24.3508
-4.5 | -0.7298 | 0.02971 | 0.0237 | -24.5641
-4 | -0.6921 | 0.02792 | 0.0271 | -24.7887
-3.5 | -0.6623 | 0.0264 | 0.0314 | -25.0871
-3 | -0.6353 | 0.02462 | 0.0361 | -25.8042
-2.5 | -0.342 | 0.03843 | 0.0168 | -8.8993
-2 | -0.2781 | 0.03852 | 0.0135 | -7.2196
-1.5 | -0.2083 | 0.03873 | 0.0085 | -5.3783
-1 | -0.1487 | 0.0385 | 0.0051 | -3.8623
-0.5 | -0.0687 | 0.03875 | -0.0024 | -1.7729
0 | -0.0251 | 0.03863 | -0.003 | -0.64975
0.5 | 0.0312 | 0.03897 | -0.006 | 0.80062
1 | 0.0981 | 0.03935 | -0.0109 | 2.493
1.5 | 0.1581 | 0.03979 | -0.0143 | 3.9734
2 | 0.2146 | 0.04018 | -0.0169 | 5.341
2.5 | 0.2782 | 0.04058 | -0.0206 | 6.8556
3 | 0.3554 | 0.04099 | -0.026 | 8.6704
3.5 | 0.4106 | 0.04115 | -0.0273 | 9.9781
4 | 0.5208 | 0.04036 | -0.0361 | 12.9039
4.5 | 0.7753 | 0.02316 | -0.0445 | 33.4758
5 | 0.7611 | 0.02628 | -0.0333 | 28.9612
5.5 | 0.7571 | 0.02784 | -0.0233 | 27.1947
6 | 0.7638 | 0.02933 | -0.0151 | 26.0416
6.5 | 0.8313 | 0.03192 | -0.0166 | 26.0432
7 | 0.9122 | 0.03561 | -0.0204 | 25.6164
7.5 | 0.9603 | 0.03939 | -0.0183 | 24.3793
8 | 0.9834 | 0.04319 | -0.0127 | 22.7692
8.5 | 0.9868 | 0.04698 | -0.0045 | 21.0047
9 | 0.9787 | 0.05126 | 0.0046 | 19.0929
9.5 | 0.9649 | 0.0562 | 0.0138 | 17.169
10 | 0.9263 | 0.05808 | 0.0273 | 15.9487
10.5 | 0.8435 | 0.05882 | 0.0454 | 14.3404
11 | 0.7962 | 0.0661 | 0.0514 | 12.0454
11.5 | 0.737 | 0.07584 | 0.0532 | 9.7178
12 | 0.5651 | 0.117 | 0.0254 | 4.8299
12.5 | 0.5676 | 0.12511 | 0.0229 | 4.5368
13 | 0.5626 | 0.13369 | 0.0189 | 4.2082
13.5 | 0.5629 | 0.14215 | 0.0151 | 3.9599

## 15. Re 100k Mach 0.50 (1)
BIGFOIL.COM POLAR EXPORT
NACA66A115
NACA66A115 |  |  |  | Cl Max: | 1.137 | at alpha= | 20 | deg
JavaFoil+Calcfoil stall+Eppler ext transition |  |  |  | L/D Max: | 28.789 | at alpha= | 3.5 | deg
Re: | 100000 |  |  | Cd Min: | 0.01561 | at alpha= | 0 | deg
Mach: | 0.5 |  |  | Cl=0 at alpha= | -0.8209 | deg
|  |  |  | @ Cl=0.1, Cd= | 0.01565
|  |  |  | @ Cl=0.4, Cd= | 0.016671
|  |  |  | @ Cl=0.6, Cd= | 0.040585
alpha (deg) | Cl | Cd | Cm | Cl/Cd
-20 | -1.054 | 0.34721 | 0.014 | -3.035
-19.5 | -1.027 | 0.34409 | 0.013 | -2.986
-19 | -1.001 | 0.44363 | 0.012 | -2.256
-18.5 | -0.975 | 0.31688 | 0.012 | -3.076
-18 | -0.945 | 0.31318 | 0.011 | -3.018
-17.5 | -0.918 | 0.31137 | 0.01 | -2.95
-17 | -0.892 | 0.30916 | 0.009 | -2.884
-16.5 | -0.865 | 0.28675 | 0.009 | -3.017
-16 | -0.836 | 0.27556 | 0.008 | -3.035
-15.5 | -0.809 | 0.27276 | 0.007 | -2.966
-15 | -0.782 | 0.26245 | 0.007 | -2.979
-14.5 | -0.755 | 0.25832 | 0.006 | -2.923
-14 | -0.728 | 0.23666 | 0.005 | -3.077
-13.5 | -0.699 | 0.23982 | 0.004 | -2.916
-13 | -0.672 | 0.22153 | 0.004 | -3.035
-12.5 | -0.645 | 0.2153 | 0.003 | -2.996
-12 | -0.618 | 0.21071 | 0.003 | -2.932
-11.5 | -0.591 | 0.19866 | 0.002 | -2.973
-11 | -0.563 | 0.19293 | 0.002 | -2.92
-10.5 | -0.535 | 0.18491 | 0.001 | -2.893
-10 | -0.508 | 0.17098 | 0.001 | -2.969
-9.5 | -0.48 | 0.16485 | 0 | -2.913
-9 | -0.453 | 0.16148 | 0 | -2.804
-8.5 | -0.425 | 0.15087 | -0.001 | -2.818
-8 | -0.397 | 0.128 | -0.001 | -3.103
-7.5 | -0.575 | 0.07412 | -0.002 | -7.761
-7 | -0.595 | 0.06322 | -0.002 | -9.404
-6.5 | -0.578 | 0.05597 | -0.003 | -10.321
-6 | -0.545 | 0.05104 | -0.003 | -10.685
-5.5 | -0.504 | 0.04677 | -0.004 | -10.766
-5 | -0.456 | 0.04347 | -0.005 | -10.491
-4.5 | -0.406 | 0.04105 | -0.005 | -9.884
-4 | -0.354 | 0.03859 | -0.006 | -9.167
-3.5 | -0.3 | 0.03666 | -0.007 | -8.19
-3 | -0.297 | 0.01834 | -0.015 | -16.18
-2.5 | -0.23 | 0.01784 | -0.016 | -12.884
-2 | -0.162 | 0.01743 | -0.017 | -9.296
-1.5 | -0.09 | 0.0162 | -0.018 | -5.577
-1 | -0.024 | 0.01601 | -0.019 | -1.505
-0.5 | 0.043 | 0.01588 | -0.02 | 2.679
0 | 0.11 | 0.01561 | -0.021 | 7.03
0.5 | 0.176 | 0.01581 | -0.022 | 11.155
1 | 0.243 | 0.01598 | -0.024 | 15.2
1.5 | 0.309 | 0.01628 | -0.025 | 18.972
2 | 0.373 | 0.01653 | -0.026 | 22.59
2.5 | 0.438 | 0.01687 | -0.027 | 25.954
3 | 0.518 | 0.01957 | -0.029 | 26.494
3.5 | 0.583 | 0.02026 | -0.03 | 28.789
4 | 0.537 | 0.03745 | -0.015 | 14.331
4.5 | 0.587 | 0.03981 | -0.015 | 14.751
5 | 0.635 | 0.04267 | -0.015 | 14.877
5.5 | 0.678 | 0.04611 | -0.015 | 14.705
6 | 0.715 | 0.04996 | -0.016 | 14.304
6.5 | 0.741 | 0.05559 | -0.016 | 13.329
7 | 0.749 | 0.06074 | -0.016 | 12.335
7.5 | 0.717 | 0.07135 | -0.016 | 10.043
8 | 0.486 | 0.12791 | -0.016 | 3.8
8.5 | 0.513 | 0.14309 | -0.016 | 3.587
9 | 0.541 | 0.15757 | -0.019 | 3.435
9.5 | 0.568 | 0.16604 | -0.019 | 3.423
10 | 0.595 | 0.18295 | -0.02 | 3.254
10.5 | 0.622 | 0.1858 | -0.02 | 3.35
11 | 0.651 | 0.21278 | -0.023 | 3.058
11.5 | 0.678 | 0.20741 | -0.024 | 3.268
12 | 0.705 | 0.21151 | -0.024 | 3.332
12.5 | 0.731 | 0.21791 | -0.025 | 3.357
13 | 0.758 | 0.22261 | -0.025 | 3.406
13.5 | 0.785 | 0.22957 | -0.026 | 3.42
14 | 0.813 | 0.25009 | -0.029 | 3.252
14.5 | 0.84 | 0.25282 | -0.029 | 3.323
15 | 0.867 | 0.26585 | -0.03 | 3.26
15.5 | 0.893 | 0.27589 | -0.031 | 3.238
16 | 0.922 | 0.28015 | -0.033 | 3.291
16.5 | 0.948 | 0.29048 | -0.034 | 3.265
17 | 0.975 | 0.3011 | -0.034 | 3.237
17.5 | 1.001 | 0.30178 | -0.035 | 3.318
18 | 1.03 | 0.33037 | -0.037 | 3.118
18.5 | 1.056 | 0.34256 | -0.038 | 3.083
19 | 1.082 | 0.32914 | -0.038 | 3.289
19.5 | 1.109 | 0.35417 | -0.039 | 3.13
20 | 1.137 | 0.37487 | -0.041 | 3.034

## 16. Re 100k Mach 0.50 (2)
BIGFOIL.COM POLAR EXPORT
NACA66A115
NACA66A115 |  |  |  | Cl Max: | 0.907 | at alpha= | 7 | deg
XFOIL ncrit=9 |  |  |  | L/D Max: | 22.617 | at alpha= | 6.5 | deg
Re: | 100000 |  |  | Cd Min: | 0.12793 | at alpha= | -11 | deg
Mach: | 0.5 |  |  | Cl=0 at alpha= | 0.21583 | deg
|  |  |  | @ Cl=0.1, Cd= | 0.043115
|  |  |  | @ Cl=0.4, Cd= | 0.04459
|  |  |  | @ Cl=0.6, Cd= | 0.11738
alpha (deg) | Cl | Cd | Cm | Cl/Cd
-11 | -0.456 | 0.12793 | -0.038 | -3.5644
-10.5 | -0.4742 | 0.12294 | -0.0352 | -3.8572
-10 | -0.5483 | 0.10284 | -0.0496 | -5.3316
-9 | -0.6214 | 0.08292 | -0.0518 | -7.494
-8.5 | -0.6592 | 0.07448 | -0.0515 | -8.8507
-8 | -0.7045 | 0.0666 | -0.0499 | -10.5781
-7.5 | -0.7555 | 0.06112 | -0.0424 | -12.3609
-7 | -0.806 | 0.057 | -0.0307 | -14.1404
-6.5 | -0.835 | 0.05225 | -0.0203 | -15.9809
-6 | -0.8478 | 0.04789 | -0.01 | -17.7031
-5.5 | -0.8333 | 0.04316 | -0.0029 | -19.3072
-5 | -0.8036 | 0.03927 | 0.0028 | -20.4635
-4.5 | -0.7552 | 0.03596 | 0.0067 | -21.0011
-4 | -0.6932 | 0.03344 | 0.0087 | -20.7297
-3.5 | -0.6496 | 0.0317 | 0.0132 | -20.4921
-3 | -0.6278 | 0.03009 | 0.0208 | -20.8641
-2.5 | -0.623 | 0.02761 | 0.0304 | -22.5643
-2 | -0.2753 | 0.04261 | 0.0066 | -6.4609
-1.5 | -0.232 | 0.0424 | 0.0082 | -5.4717
-1 | -0.1468 | 0.04253 | 0.0015 | -3.4517
-0.5 | -0.0941 | 0.04237 | 0.0006 | -2.2209
0 | -0.0319 | 0.04256 | -0.0023 | -0.74953
0.5 | 0.042 | 0.04278 | -0.0075 | 0.98177
1 | 0.097 | 0.0431 | -0.0089 | 2.2506
1.5 | 0.1589 | 0.0434 | -0.0115 | 3.6613
2 | 0.2146 | 0.04384 | -0.0126 | 4.8951
3 | 0.345 | 0.0445 | -0.0171 | 7.7528
3.5 | 0.4122 | 0.04461 | -0.0186 | 9.2401
4 | 0.4941 | 0.04393 | -0.0211 | 11.2474
4.5 | 0.6698 | 0.0315 | -0.0205 | 21.2635
5 | 0.6719 | 0.03091 | -0.004 | 21.7373
5.5 | 0.6985 | 0.03285 | 0.0017 | 21.2633
6 | 0.7661 | 0.03468 | 0.0035 | 22.0905
6.5 | 0.8798 | 0.0389 | -0.0008 | 22.617
7 | 0.907 | 0.04286 | 0.0054 | 21.1619
7.5 | 0.8958 | 0.04617 | 0.016 | 19.4022
8 | 0.8677 | 0.04948 | 0.0277 | 17.5364
8.5 | 0.8263 | 0.05278 | 0.0396 | 15.6556
9 | 0.776 | 0.05604 | 0.051 | 13.8473
9.5 | 0.7185 | 0.05924 | 0.0618 | 12.1286
10 | 0.665 | 0.06471 | 0.0678 | 10.2766
10.5 | 0.6166 | 0.07468 | 0.0655 | 8.2566
11 | 0.5754 | 0.08796 | 0.0578 | 6.5416
11.5 | 0.5624 | 0.10041 | 0.051 | 5.601
12 | 0.5396 | 0.11738 | 0.0395 | 4.597

## 17. Re 250k Mach 0.00 (1)
BIGFOIL.COM POLAR EXPORT
NACA66A115
NACA66A115 |  |  |  | Cl Max: | 0.979 | at alpha= | 12.5 | deg
JavaFoil+Calcfoil stall+Eppler ext transition |  |  |  | L/D Max: | 44.847 | at alpha= | 5.5 | deg
Re: | 250000 |  |  | Cd Min: | 0.00931 | at alpha= | -0.5 | deg
Mach: | 0 |  |  | Cl=0 at alpha= | -0.81667 | deg
|  |  |  | @ Cl=0.1, Cd= | 0.009323
|  |  |  | @ Cl=0.4, Cd= | 0.010587
|  |  |  | @ Cl=0.6, Cd= | 0.015032
alpha (deg) | Cl | Cd | Cm | Cl/Cd
-19 | -0.75 | 0.2177 | 0.007 | -3.446
-18.5 | -0.772 | 0.20261 | 0.007 | -3.808
-18 | -0.792 | 0.19244 | 0.007 | -4.118
-17.5 | -0.812 | 0.18113 | 0.006 | -4.484
-17 | -0.831 | 0.17035 | 0.006 | -4.875
-16.5 | -0.847 | 0.15657 | 0.006 | -5.411
-16 | -0.858 | 0.14741 | 0.005 | -5.819
-15.5 | -0.867 | 0.13876 | 0.005 | -6.245
-15 | -0.873 | 0.12907 | 0.005 | -6.762
-14.5 | -0.877 | 0.12529 | 0.004 | -6.999
-14 | -0.878 | 0.11589 | 0.004 | -7.577
-13.5 | -0.877 | 0.10778 | 0.004 | -8.133
-13 | -0.872 | 0.10031 | 0.003 | -8.693
-12.5 | -0.864 | 0.09532 | 0.003 | -9.069
-12 | -0.854 | 0.08976 | 0.002 | -9.513
-11.5 | -0.84 | 0.0842 | 0.002 | -9.971
-11 | -0.822 | 0.07746 | 0.001 | -10.615
-10.5 | -0.802 | 0.07353 | 0.001 | -10.904
-10 | -0.778 | 0.06879 | 0.001 | -11.308
-9.5 | -0.751 | 0.06498 | 0 | -11.558
-9 | -0.721 | 0.06053 | 0 | -11.915
-8.5 | -0.689 | 0.05712 | -0.001 | -12.057
-8 | -0.654 | 0.05346 | -0.001 | -12.229
-7.5 | -0.617 | 0.05031 | -0.002 | -12.255
-7 | -0.577 | 0.04722 | -0.002 | -12.222
-6.5 | -0.536 | 0.04459 | -0.003 | -12.017
-6 | -0.494 | 0.04144 | -0.003 | -11.91
-5.5 | -0.449 | 0.03955 | -0.004 | -11.352
-5 | -0.492 | 0.0146 | -0.009 | -33.674
-4.5 | -0.435 | 0.01421 | -0.01 | -30.624
-4 | -0.378 | 0.01378 | -0.011 | -27.416
-3.5 | -0.32 | 0.0134 | -0.013 | -23.859
-3 | -0.261 | 0.01304 | -0.014 | -20.023
-2.5 | -0.202 | 0.01274 | -0.015 | -15.851
-2 | -0.139 | 0.00969 | -0.015 | -14.362
-1.5 | -0.081 | 0.00955 | -0.017 | -8.428
-1 | -0.022 | 0.00941 | -0.018 | -2.287
-0.5 | 0.038 | 0.00931 | -0.019 | 4.086
0 | 0.098 | 0.00932 | -0.02 | 10.489
0.5 | 0.157 | 0.00941 | -0.021 | 16.69
1 | 0.216 | 0.00952 | -0.022 | 22.693
1.5 | 0.275 | 0.00963 | -0.023 | 28.555
2 | 0.332 | 0.00979 | -0.024 | 33.963
2.5 | 0.39 | 0.00997 | -0.025 | 39.113
3 | 0.455 | 0.01398 | -0.027 | 32.582
3.5 | 0.513 | 0.01441 | -0.028 | 35.61
4 | 0.57 | 0.0149 | -0.029 | 38.293
4.5 | 0.627 | 0.01515 | -0.03 | 41.383
5 | 0.682 | 0.01583 | -0.031 | 43.069
5.5 | 0.735 | 0.01639 | -0.032 | 44.847
6 | 0.649 | 0.04104 | -0.016 | 15.809
6.5 | 0.689 | 0.04373 | -0.016 | 15.757
7 | 0.728 | 0.04654 | -0.016 | 15.652
7.5 | 0.766 | 0.04951 | -0.016 | 15.477
8 | 0.802 | 0.05258 | -0.016 | 15.243
8.5 | 0.835 | 0.05631 | -0.017 | 14.824
9 | 0.865 | 0.05999 | -0.017 | 14.425
9.5 | 0.893 | 0.06391 | -0.018 | 13.97
10 | 0.918 | 0.06806 | -0.018 | 13.483
10.5 | 0.939 | 0.07355 | -0.018 | 12.769
11 | 0.957 | 0.07823 | -0.018 | 12.237
11.5 | 0.968 | 0.08446 | -0.019 | 11.466
12 | 0.975 | 0.08992 | -0.019 | 10.848
12.5 | 0.979 | 0.09607 | -0.019 | 10.186
13 | 0.978 | 0.10217 | -0.019 | 9.569
13.5 | 0.973 | 0.10984 | -0.019 | 8.861
14 | 0.966 | 0.11766 | -0.019 | 8.207
14.5 | 0.955 | 0.12395 | -0.02 | 7.705
15 | 0.941 | 0.13285 | -0.02 | 7.085
15.5 | 0.925 | 0.14195 | -0.02 | 6.517
16 | 0.907 | 0.14912 | -0.02 | 6.082
16.5 | 0.887 | 0.15883 | -0.021 | 5.584
17 | 0.865 | 0.16792 | -0.021 | 5.153
17.5 | 0.843 | 0.17946 | -0.021 | 4.696

## 18. Re 250k Mach 0.00 (2)
BIGFOIL.COM POLAR EXPORT
NACA66A115
NACA66A115 |  |  |  | Cl Max: | 0.9307 | at alpha= | 10.5 | deg
XFOIL ncrit=9 |  |  |  | L/D Max: | 44.2968 | at alpha= | 5 | deg
Re: | 250000 |  |  | Cd Min: | 0.15842 | at alpha= | 15.5 | deg
Mach: | 0 |  |  | Cl=0 at alpha= | 0.51113 | deg
|  |  |  | @ Cl=0.1, Cd= | 0.021687
|  |  |  | @ Cl=0.4, Cd= | 0.017524
|  |  |  | @ Cl=0.6, Cd= | 0.021841
alpha (deg) | Cl | Cd | Cm | Cl/Cd
-14.5 | -0.497 | 0.13923 | -0.0378 | -3.5696
-14 | -0.4884 | 0.13189 | -0.0415 | -3.7031
-13.5 | -0.5378 | 0.1108 | -0.0597 | -4.8538
-13 | -0.5125 | 0.10775 | -0.0554 | -4.7564
-12.5 | -0.5072 | 0.10058 | -0.0583 | -5.0428
-12 | -0.558 | 0.08327 | -0.0699 | -6.7011
-11.5 | -0.6149 | 0.06963 | -0.0793 | -8.831
-11 | -0.6618 | 0.06127 | -0.0834 | -10.8014
-9.5 | -0.7054 | 0.03712 | -0.0636 | -19.0032
-9 | -0.679 | 0.0325 | -0.0598 | -20.8923
-8.5 | -0.6314 | 0.02811 | -0.0592 | -22.4618
-8 | -0.5737 | 0.02517 | -0.0599 | -22.793
-7.5 | -0.5193 | 0.02352 | -0.0602 | -22.0791
-7 | -0.4428 | 0.0207 | -0.0646 | -21.3913
-6.5 | -0.4025 | 0.0196 | -0.0627 | -20.5357
-6 | -0.3717 | 0.01857 | -0.0592 | -20.0162
-5.5 | -0.3472 | 0.01786 | -0.0549 | -19.4401
-5 | -0.3236 | 0.0172 | -0.0497 | -18.814
-4.5 | -0.3422 | 0.01543 | -0.0383 | -22.1776
-4 | -0.3542 | 0.01438 | -0.0255 | -24.6314
-3.5 | -0.3052 | 0.01541 | -0.0231 | -19.8053
-3 | -0.2745 | 0.01743 | -0.0176 | -15.7487
-2.5 | -0.2129 | 0.0199 | -0.0156 | -10.6985
-2 | -0.1488 | 0.02117 | -0.0157 | -7.0288
-1.5 | -0.1076 | 0.02108 | -0.0136 | -5.1044
-1 | -0.0979 | 0.02207 | -0.0059 | -4.4359
-0.5 | -0.0606 | 0.02174 | -0.0036 | -2.7875
0 | -0.0519 | 0.02227 | 0.0042 | -2.3305
0.5 | -0.0016 | 0.02201 | 0.004 | -0.072694
1 | 0.0703 | 0.0217 | 0.0004 | 3.2396
2.5 | 0.1889 | 0.02165 | 0.0065 | 8.7252
3 | 0.2781 | 0.02082 | 0.0008 | 13.3573
4 | 0.4708 | 0.01561 | -0.0088 | 30.1602
4.5 | 0.5365 | 0.01368 | -0.0086 | 39.2178
5 | 0.5701 | 0.01287 | -0.0038 | 44.2968
5.5 | 0.5478 | 0.0138 | 0.0109 | 39.6957
6 | 0.5085 | 0.01664 | 0.0251 | 30.5589
6.5 | 0.5222 | 0.01828 | 0.0311 | 28.5667
7 | 0.5499 | 0.01946 | 0.0345 | 28.258
7.5 | 0.5744 | 0.02099 | 0.0384 | 27.3654
8 | 0.6093 | 0.02215 | 0.0409 | 27.5079
8.5 | 0.6563 | 0.02378 | 0.0415 | 27.5988
9 | 0.7235 | 0.0259 | 0.0393 | 27.9344
9.5 | 0.8021 | 0.02882 | 0.0353 | 27.8314
10 | 0.8745 | 0.03248 | 0.0312 | 26.9243
10.5 | 0.9307 | 0.03886 | 0.029 | 23.9501
11.5 | 0.9187 | 0.0689 | 0.0363 | 13.3338
12 | 0.8601 | 0.07 | 0.0454 | 12.2871
12.5 | 0.7943 | 0.07669 | 0.0488 | 10.3573
13 | 0.7333 | 0.08799 | 0.0461 | 8.3339
13.5 | 0.6693 | 0.10578 | 0.0356 | 6.3273
14 | 0.6227 | 0.12843 | 0.0199 | 4.8486
14.5 | 0.6405 | 0.13304 | 0.019 | 4.8143
15 | 0.6488 | 0.14142 | 0.0178 | 4.5878
15.5 | 0.6219 | 0.15842 | 0.0043 | 3.9256

## 19. Re 250k Mach 0.10 (1)
BIGFOIL.COM POLAR EXPORT
NACA66A115
NACA66A115 |  |  |  | Cl Max: | 0.968 | at alpha= | 12.5 | deg
JavaFoil+Calcfoil stall+Eppler ext transition |  |  |  | L/D Max: | 44.847 | at alpha= | 5.5 | deg
Re: | 250000 |  |  | Cd Min: | 0.00935 | at alpha= | -0.5 | deg
Mach: | 0.1 |  |  | Cl=0 at alpha= | -0.81667 | deg
|  |  |  | @ Cl=0.1, Cd= | 0.009353
|  |  |  | @ Cl=0.4, Cd= | 0.010497
|  |  |  | @ Cl=0.6, Cd= | 0.015088
alpha (deg) | Cl | Cd | Cm | Cl/Cd
-18.5 | -0.723 | 0.21328 | 0.007 | -3.391
-18 | -0.748 | 0.19716 | 0.006 | -3.792
-17.5 | -0.771 | 0.18536 | 0.006 | -4.159
-17 | -0.793 | 0.17957 | 0.006 | -4.418
-16.5 | -0.813 | 0.16664 | 0.006 | -4.881
-16 | -0.828 | 0.15149 | 0.005 | -5.462
-15.5 | -0.84 | 0.14127 | 0.005 | -5.943
-15 | -0.849 | 0.13592 | 0.005 | -6.248
-14.5 | -0.856 | 0.12677 | 0.004 | -6.756
-14 | -0.861 | 0.11769 | 0.004 | -7.315
-13.5 | -0.862 | 0.11097 | 0.004 | -7.769
-13 | -0.86 | 0.10336 | 0.003 | -8.323
-12.5 | -0.855 | 0.09686 | 0.003 | -8.829
-12 | -0.847 | 0.09071 | 0.002 | -9.332
-11.5 | -0.834 | 0.08392 | 0.002 | -9.942
-11 | -0.819 | 0.0787 | 0.001 | -10.403
-10.5 | -0.799 | 0.07464 | 0.001 | -10.712
-10 | -0.777 | 0.06964 | 0.001 | -11.155
-9.5 | -0.751 | 0.06478 | 0 | -11.591
-9 | -0.722 | 0.06069 | 0 | -11.894
-8.5 | -0.69 | 0.05737 | -0.001 | -12.027
-8 | -0.655 | 0.05356 | -0.001 | -12.236
-7.5 | -0.618 | 0.05019 | -0.002 | -12.321
-7 | -0.579 | 0.04751 | -0.002 | -12.191
-6.5 | -0.538 | 0.04454 | -0.003 | -12.085
-6 | -0.496 | 0.04152 | -0.003 | -11.937
-5.5 | -0.451 | 0.03963 | -0.004 | -11.379
-5 | -0.405 | 0.03743 | -0.005 | -10.829
-4.5 | -0.437 | 0.01427 | -0.01 | -30.628
-4 | -0.38 | 0.01384 | -0.012 | -27.433
-3.5 | -0.321 | 0.01345 | -0.013 | -23.885
-3 | -0.262 | 0.01309 | -0.014 | -20.045
-2.5 | -0.203 | 0.01278 | -0.015 | -15.872
-2 | -0.14 | 0.00974 | -0.015 | -14.349
-1.5 | -0.081 | 0.00956 | -0.017 | -8.466
-1 | -0.022 | 0.00942 | -0.018 | -2.297
-0.5 | 0.038 | 0.00935 | -0.019 | 4.088
0 | 0.098 | 0.00935 | -0.02 | 10.501
0.5 | 0.158 | 0.00944 | -0.021 | 16.706
1 | 0.217 | 0.00955 | -0.022 | 22.713
1.5 | 0.276 | 0.00967 | -0.023 | 28.563
2 | 0.334 | 0.00983 | -0.024 | 33.967
2.5 | 0.392 | 0.01001 | -0.025 | 39.106
3 | 0.458 | 0.01403 | -0.027 | 32.608
3.5 | 0.516 | 0.01446 | -0.028 | 35.648
4 | 0.573 | 0.01496 | -0.029 | 38.298
4.5 | 0.63 | 0.01523 | -0.03 | 41.358
5 | 0.685 | 0.01576 | -0.031 | 43.455
5.5 | 0.738 | 0.01646 | -0.032 | 44.847
6 | 0.651 | 0.04126 | -0.016 | 15.782
6.5 | 0.692 | 0.04395 | -0.016 | 15.743
7 | 0.731 | 0.04675 | -0.016 | 15.637
7.5 | 0.769 | 0.04982 | -0.016 | 15.427
8 | 0.804 | 0.05254 | -0.017 | 15.297
8.5 | 0.836 | 0.05696 | -0.017 | 14.684
9 | 0.866 | 0.06058 | -0.017 | 14.299
9.5 | 0.893 | 0.06461 | -0.018 | 13.821
10 | 0.917 | 0.06941 | -0.018 | 13.205
10.5 | 0.937 | 0.07369 | -0.018 | 12.711
11 | 0.953 | 0.07869 | -0.018 | 12.115
11.5 | 0.962 | 0.08555 | -0.019 | 11.251
12 | 0.967 | 0.0913 | -0.019 | 10.593
12.5 | 0.968 | 0.09734 | -0.019 | 9.941
13 | 0.964 | 0.103 | -0.019 | 9.357
13.5 | 0.956 | 0.11001 | -0.019 | 8.694
14 | 0.945 | 0.11813 | -0.02 | 8.002
14.5 | 0.931 | 0.12671 | -0.02 | 7.346
15 | 0.913 | 0.13545 | -0.02 | 6.743
15.5 | 0.893 | 0.14326 | -0.02 | 6.237
16 | 0.871 | 0.15427 | -0.02 | 5.648
16.5 | 0.847 | 0.16417 | -0.02 | 5.161
17 | 0.822 | 0.17206 | -0.021 | 4.777
17.5 | 0.795 | 0.18416 | -0.021 | 4.318

## 20. Re 250k Mach 0.10 (2)
BIGFOIL.COM POLAR EXPORT
NACA66A115
NACA66A115 |  |  |  | Cl Max: | 0.9242 | at alpha= | 10.5 | deg
XFOIL ncrit=9 |  |  |  | L/D Max: | 44.2048 | at alpha= | 5 | deg
Re: | 250000 |  |  | Cd Min: | 0.15942 | at alpha= | 15.5 | deg
Mach: | 0.1 |  |  | Cl=0 at alpha= | 0.49563 | deg
|  |  |  | @ Cl=0.1, Cd= | 0.021766
|  |  |  | @ Cl=0.4, Cd= | 0.01805
|  |  |  | @ Cl=0.6, Cd= | 0.022068
alpha (deg) | Cl | Cd | Cm | Cl/Cd
-13 | -0.503 | 0.11011 | -0.0543 | -4.5682
-12.5 | -0.4984 | 0.10269 | -0.0574 | -4.8534
-12 | -0.5393 | 0.08654 | -0.0682 | -6.2318
-11.5 | -0.6025 | 0.07104 | -0.08 | -8.4811
-11 | -0.6673 | 0.06427 | -0.0831 | -10.3828
-10.5 | -0.687 | 0.05481 | -0.0804 | -12.5342
-10 | -0.6712 | 0.05018 | -0.0778 | -13.3758
-9.5 | -0.7022 | 0.03778 | -0.0653 | -18.5866
-9 | -0.6786 | 0.03311 | -0.0611 | -20.4953
-8.5 | -0.6337 | 0.0286 | -0.0601 | -22.1573
-8 | -0.5767 | 0.0255 | -0.0605 | -22.6157
-7.5 | -0.5208 | 0.02372 | -0.061 | -21.9562
-7 | -0.4428 | 0.02088 | -0.0655 | -21.2069
-6.5 | -0.4016 | 0.01974 | -0.0637 | -20.3445
-6 | -0.3695 | 0.01871 | -0.0603 | -19.7488
-5.5 | -0.345 | 0.01794 | -0.0561 | -19.2308
-5 | -0.3221 | 0.01729 | -0.0506 | -18.6293
-4.5 | -0.3376 | 0.01567 | -0.0397 | -21.5444
-4 | -0.3553 | 0.01439 | -0.0259 | -24.6908
-3.5 | -0.3065 | 0.01546 | -0.0234 | -19.8254
-3 | -0.2778 | 0.01745 | -0.0176 | -15.9198
-2.5 | -0.2176 | 0.01988 | -0.0153 | -10.9457
-2 | -0.1499 | 0.02124 | -0.0158 | -7.0574
-1.5 | -0.1079 | 0.02117 | -0.0138 | -5.0968
0 | -0.0567 | 0.02239 | 0.005 | -2.5324
0.5 | 0.0005 | 0.02215 | 0.0038 | 0.022573
1 | 0.0721 | 0.02178 | 0.0002 | 3.3104
2.5 | 0.1905 | 0.02172 | 0.0066 | 8.7707
3 | 0.2538 | 0.02134 | 0.005 | 11.8932
3.5 | 0.3284 | 0.02047 | 0.0022 | 16.043
4 | 0.4784 | 0.0154 | -0.0094 | 31.0649
4.5 | 0.5379 | 0.01372 | -0.0082 | 39.2055
5 | 0.5698 | 0.01289 | -0.0029 | 44.2048
5.5 | 0.5426 | 0.01393 | 0.0126 | 38.9519
6 | 0.5047 | 0.0169 | 0.0263 | 29.8639
6.5 | 0.5208 | 0.01846 | 0.032 | 28.2124
7 | 0.5489 | 0.01964 | 0.0354 | 27.9481
7.5 | 0.5738 | 0.02118 | 0.0393 | 27.0916
8 | 0.6092 | 0.02238 | 0.0418 | 27.2207
8.5 | 0.6582 | 0.02408 | 0.0423 | 27.3339
9 | 0.7254 | 0.0262 | 0.0403 | 27.687
9.5 | 0.8047 | 0.02931 | 0.0363 | 27.4548
10 | 0.8748 | 0.03307 | 0.0325 | 26.453
10.5 | 0.9242 | 0.0402 | 0.0313 | 22.99
12 | 0.8639 | 0.07364 | 0.045 | 11.7314
12.5 | 0.8 | 0.07876 | 0.049 | 10.1574
13 | 0.7383 | 0.08912 | 0.0469 | 8.2843
13.5 | 0.6754 | 0.10523 | 0.0375 | 6.4183
14 | 0.6177 | 0.13007 | 0.0193 | 4.749
14.5 | 0.6335 | 0.13539 | 0.0178 | 4.6791
15 | 0.6463 | 0.14278 | 0.0175 | 4.5265
15.5 | 0.6202 | 0.15942 | 0.004 | 3.8904

## 21. Re 250k Mach 0.25 (1)
BIGFOIL.COM POLAR EXPORT
NACA66A115
NACA66A115 |  |  |  | Cl Max: | 0.916 | at alpha= | 11 | deg
JavaFoil+Calcfoil stall+Eppler ext transition |  |  |  | L/D Max: | 43.177 | at alpha= | 5 | deg
Re: | 250000 |  |  | Cd Min: | 0.00951 | at alpha= | 0 | deg
Mach: | 0.25 |  |  | Cl=0 at alpha= | -0.81967 | deg
|  |  |  | @ Cl=0.1, Cd= | 0.0095103
|  |  |  | @ Cl=0.4, Cd= | 0.010227
|  |  |  | @ Cl=0.6, Cd= | 0.19999
alpha (deg) | Cl | Cd | Cm | Cl/Cd
-16.5 | -0.506 | 0.23237 | 0.006 | -2.177
-16 | -0.554 | 0.20268 | 0.005 | -2.735
-15.5 | -0.599 | 0.17733 | 0.005 | -3.379
-15 | -0.64 | 0.16593 | 0.004 | -3.856
-14.5 | -0.676 | 0.1503 | 0.004 | -4.5
-14 | -0.708 | 0.13348 | 0.004 | -5.306
-13.5 | -0.735 | 0.1236 | 0.003 | -5.947
-13 | -0.756 | 0.11334 | 0.003 | -6.673
-12.5 | -0.772 | 0.10862 | 0.003 | -7.107
-12 | -0.782 | 0.09678 | 0.002 | -8.078
-11.5 | -0.786 | 0.09139 | 0.002 | -8.597
-11 | -0.784 | 0.0848 | 0.001 | -9.243
-10.5 | -0.776 | 0.07803 | 0.001 | -9.945
-10 | -0.763 | 0.07313 | 0.001 | -10.435
-9.5 | -0.745 | 0.06656 | 0 | -11.188
-9 | -0.721 | 0.06231 | 0 | -11.578
-8.5 | -0.694 | 0.05851 | -0.001 | -11.862
-8 | -0.663 | 0.05502 | -0.001 | -12.044
-7.5 | -0.628 | 0.05127 | -0.002 | -12.245
-7 | -0.59 | 0.04805 | -0.002 | -12.277
-6.5 | -0.549 | 0.04457 | -0.003 | -12.326
-6 | -0.506 | 0.04242 | -0.003 | -11.939
-5.5 | -0.462 | 0.04009 | -0.004 | -11.518
-5 | -0.505 | 0.01504 | -0.01 | -33.585
-4.5 | -0.448 | 0.01458 | -0.011 | -30.708
-4 | -0.389 | 0.01414 | -0.012 | -27.499
-3.5 | -0.329 | 0.01372 | -0.013 | -23.999
-3 | -0.269 | 0.01332 | -0.014 | -20.191
-2.5 | -0.208 | 0.013 | -0.015 | -16.003
-2 | -0.143 | 0.00996 | -0.016 | -14.367
-1.5 | -0.083 | 0.00978 | -0.017 | -8.474
-1 | -0.022 | 0.00967 | -0.018 | -2.289
-0.5 | 0.039 | 0.00953 | -0.019 | 4.107
0 | 0.101 | 0.00951 | -0.02 | 10.58
0.5 | 0.162 | 0.00961 | -0.021 | 16.827
1 | 0.223 | 0.00973 | -0.022 | 22.86
1.5 | 0.283 | 0.00986 | -0.024 | 28.735
2 | 0.342 | 0.01003 | -0.025 | 34.122
2.5 | 0.401 | 0.01023 | -0.026 | 39.246
3 | 0.469 | 0.01433 | -0.027 | 32.758
3.5 | 0.529 | 0.0148 | -0.029 | 35.72
4 | 0.587 | 0.01533 | -0.03 | 38.324
4.5 | 0.645 | 0.01589 | -0.031 | 40.601
5 | 0.701 | 0.01623 | -0.032 | 43.177
5.5 | 0.623 | 0.03915 | -0.016 | 15.907
6 | 0.666 | 0.04155 | -0.016 | 16.025
6.5 | 0.706 | 0.0443 | -0.016 | 15.943
7 | 0.744 | 0.04742 | -0.016 | 15.696
7.5 | 0.78 | 0.0506 | -0.016 | 15.418
8 | 0.813 | 0.0542 | -0.017 | 14.998
8.5 | 0.842 | 0.05769 | -0.017 | 14.587
9 | 0.866 | 0.06194 | -0.018 | 13.986
9.5 | 0.886 | 0.0665 | -0.018 | 13.328
10 | 0.902 | 0.07204 | -0.018 | 12.52
10.5 | 0.912 | 0.07782 | -0.018 | 11.718
11 | 0.916 | 0.08503 | -0.018 | 10.774
11.5 | 0.908 | 0.0911 | -0.018 | 9.972
12 | 0.894 | 0.09902 | -0.018 | 9.025
12.5 | 0.872 | 0.10689 | -0.018 | 8.154
13 | 0.843 | 0.11479 | -0.019 | 7.341
13.5 | 0.807 | 0.12489 | -0.019 | 6.461
14 | 0.765 | 0.13825 | -0.019 | 5.533
14.5 | 0.717 | 0.15038 | -0.019 | 4.77
15 | 0.665 | 0.16372 | -0.019 | 4.059
15.5 | 0.607 | 0.18811 | -0.02 | 3.229
16 | 0.546 | 0.19999 | -0.02 | 2.731

## 22. Re 250k Mach 0.25 (2)
BIGFOIL.COM POLAR EXPORT
NACA66A115
NACA66A115 |  |  |  | Cl Max: | 0.8851 | at alpha= | 10.5 | deg
XFOIL ncrit=9 |  |  |  | L/D Max: | 42.9246 | at alpha= | 5 | deg
Re: | 250000 |  |  | Cd Min: | 0.16407 | at alpha= | 15.5 | deg
Mach: | 0.25 |  |  | Cl=0 at alpha= | 0.40805 | deg
|  |  |  | @ Cl=0.1, Cd= | 0.022668
|  |  |  | @ Cl=0.4, Cd= | 0.018434
|  |  |  | @ Cl=0.6, Cd= | 0.023244
alpha (deg) | Cl | Cd | Cm | Cl/Cd
-14.5 | -0.4782 | 0.14498 | -0.0376 | -3.2984
-14 | -0.4875 | 0.1343 | -0.0467 | -3.6299
-13.5 | -0.4861 | 0.12401 | -0.0508 | -3.9198
-13 | -0.4683 | 0.11838 | -0.0519 | -3.9559
-12.5 | -0.4687 | 0.10967 | -0.0566 | -4.2737
-11.5 | -0.5759 | 0.07456 | -0.0854 | -7.724
-11 | -0.5594 | 0.06669 | -0.0901 | -8.3881
-10.5 | -0.5785 | 0.05848 | -0.094 | -9.8923
-10 | -0.621 | 0.05428 | -0.0881 | -11.4407
-9.5 | -0.6754 | 0.04077 | -0.0754 | -16.5661
-9 | -0.6674 | 0.03614 | -0.0694 | -18.4671
-8.5 | -0.6388 | 0.03135 | -0.0658 | -20.3764
-8 | -0.5909 | 0.02755 | -0.0644 | -21.4483
-7.5 | -0.5304 | 0.02495 | -0.0653 | -21.2585
-7 | -0.4451 | 0.02191 | -0.0701 | -20.3149
-6.5 | -0.3975 | 0.02053 | -0.0687 | -19.3619
-6 | -0.3587 | 0.01956 | -0.0663 | -18.3384
-5.5 | -0.3338 | 0.01842 | -0.0619 | -18.1216
-5 | -0.3113 | 0.01767 | -0.0562 | -17.6174
-4.5 | -0.3138 | 0.01683 | -0.047 | -18.6453
-4 | -0.355 | 0.01449 | -0.0301 | -24.4997
-3.5 | -0.3403 | 0.0159 | -0.0214 | -21.4025
-3 | -0.2961 | 0.0174 | -0.0175 | -17.0172
-2.5 | -0.2377 | 0.01972 | -0.0146 | -12.0538
-2 | -0.1561 | 0.02158 | -0.0162 | -7.2335
-1.5 | -0.1684 | 0.02239 | -0.0045 | -7.5212
-1 | -0.1049 | 0.02275 | -0.0055 | -4.611
-0.5 | -0.1126 | 0.02278 | 0.005 | -4.9429
0 | -0.0608 | 0.02293 | 0.0057 | -2.6515
0.5 | 0.0137 | 0.02281 | 0.002 | 0.60061
2 | 0.1171 | 0.02264 | 0.0116 | 5.1723
2.5 | 0.2042 | 0.02211 | 0.0061 | 9.2356
3.5 | 0.3178 | 0.02115 | 0.0059 | 15.026
4 | 0.4758 | 0.01593 | -0.0063 | 29.8682
4.5 | 0.5446 | 0.01385 | -0.0058 | 39.3213
5 | 0.5636 | 0.01313 | 0.0031 | 42.9246
5.5 | 0.5176 | 0.01487 | 0.0206 | 34.8083
6 | 0.4919 | 0.01797 | 0.0319 | 27.3734
6.5 | 0.5137 | 0.01941 | 0.0367 | 26.4657
7 | 0.5438 | 0.02068 | 0.04 | 26.2959
7.5 | 0.5709 | 0.02224 | 0.044 | 25.67
8 | 0.6106 | 0.02361 | 0.0463 | 25.8619
8.5 | 0.6779 | 0.026 | 0.0453 | 26.0731
9 | 0.7394 | 0.0281 | 0.0447 | 26.3132
9.5 | 0.8095 | 0.03207 | 0.0426 | 25.2417
10 | 0.8615 | 0.03658 | 0.0414 | 23.5511
10.5 | 0.8851 | 0.04452 | 0.0419 | 19.881
11 | 0.8699 | 0.05123 | 0.0466 | 16.9803
12 | 0.7181 | 0.07932 | 0.0518 | 9.0532
12.5 | 0.6456 | 0.09629 | 0.0414 | 6.7047
13 | 0.6168 | 0.11294 | 0.0303 | 5.4613
13.5 | 0.633 | 0.11836 | 0.0298 | 5.3481
14 | 0.6027 | 0.13589 | 0.0183 | 4.4352
14.5 | 0.6077 | 0.14464 | 0.0135 | 4.2015
15 | 0.6374 | 0.14858 | 0.0154 | 4.2899
15.5 | 0.6146 | 0.16407 | 0.0029 | 3.746

## 23. Re 250k Mach 0.50 (1)
BIGFOIL.COM POLAR EXPORT
NACA66A115
NACA66A115 |  |  |  | Cl Max: | 1.138 | at alpha= | 20 | deg
JavaFoil+Calcfoil stall+Eppler ext transition |  |  |  | L/D Max: | 39.534 | at alpha= | 2.5 | deg
Re: | 250000 |  |  | Cd Min: | 0.01022 | at alpha= | 0 | deg
Mach: | 0.5 |  |  | Cl=0 at alpha= | -0.8209 | deg
|  |  |  | @ Cl=0.1, Cd= | 0.01026
|  |  |  | @ Cl=0.4, Cd= | 0.01105
|  |  |  | @ Cl=0.6, Cd= | 0.036934
alpha (deg) | Cl | Cd | Cm | Cl/Cd
-20 | -1.054 | 0.26785 | 0.014 | -3.935
-19.5 | -1.027 | 0.26201 | 0.013 | -3.921
-19 | -1.001 | 0.33097 | 0.012 | -3.025
-18.5 | -0.975 | 0.24326 | 0.012 | -4.007
-18 | -0.945 | 0.23918 | 0.011 | -3.952
-17.5 | -0.918 | 0.23778 | 0.01 | -3.863
-17 | -0.892 | 0.23467 | 0.009 | -3.799
-16.5 | -0.865 | 0.22128 | 0.009 | -3.909
-16 | -0.837 | 0.21137 | 0.008 | -3.958
-15.5 | -0.809 | 0.20441 | 0.007 | -3.958
-15 | -0.782 | 0.19849 | 0.007 | -3.94
-14.5 | -0.755 | 0.19439 | 0.006 | -3.884
-14 | -0.728 | 0.18059 | 0.005 | -4.032
-13.5 | -0.7 | 0.17796 | 0.005 | -3.931
-13 | -0.672 | 0.16651 | 0.004 | -4.037
-12.5 | -0.645 | 0.16122 | 0.003 | -4.001
-12 | -0.618 | 0.15709 | 0.003 | -3.934
-11.5 | -0.591 | 0.14785 | 0.002 | -3.995
-11 | -0.563 | 0.14299 | 0.002 | -3.94
-10.5 | -0.535 | 0.13968 | 0.001 | -3.83
-10 | -0.508 | 0.12913 | 0.001 | -3.931
-9.5 | -0.48 | 0.12229 | 0 | -3.927
-9 | -0.453 | 0.11932 | 0 | -3.795
-8.5 | -0.425 | 0.11704 | -0.001 | -3.634
-8 | -0.397 | 0.09973 | -0.001 | -3.984
-7.5 | -0.575 | 0.06282 | -0.002 | -9.16
-7 | -0.595 | 0.0546 | -0.002 | -10.891
-6.5 | -0.578 | 0.04975 | -0.003 | -11.615
-6 | -0.546 | 0.04564 | -0.004 | -11.953
-5.5 | -0.504 | 0.04227 | -0.004 | -11.918
-5 | -0.456 | 0.0394 | -0.005 | -11.583
-4.5 | -0.406 | 0.03716 | -0.006 | -10.937
-4 | -0.429 | 0.01555 | -0.013 | -27.594
-3.5 | -0.364 | 0.01501 | -0.014 | -24.257
-3 | -0.298 | 0.01448 | -0.015 | -20.581
-2.5 | -0.231 | 0.01402 | -0.017 | -16.453
-2 | -0.163 | 0.01364 | -0.018 | -11.925
-1.5 | -0.092 | 0.01073 | -0.019 | -8.546
-1 | -0.024 | 0.01057 | -0.02 | -2.317
-0.5 | 0.043 | 0.01045 | -0.021 | 4.14
0 | 0.112 | 0.01022 | -0.022 | 10.926
0.5 | 0.179 | 0.01037 | -0.023 | 17.293
1 | 0.247 | 0.01052 | -0.025 | 23.485
1.5 | 0.314 | 0.01076 | -0.026 | 29.181
2 | 0.379 | 0.01096 | -0.027 | 34.596
2.5 | 0.444 | 0.01124 | -0.028 | 39.534
3 | 0.52 | 0.01576 | -0.03 | 33.007
3.5 | 0.585 | 0.01641 | -0.032 | 35.662
4 | 0.649 | 0.01711 | -0.033 | 37.933
4.5 | 0.589 | 0.03631 | -0.017 | 16.207
5 | 0.635 | 0.03892 | -0.016 | 16.318
5.5 | 0.678 | 0.04151 | -0.016 | 16.338
6 | 0.715 | 0.04491 | -0.017 | 15.92
6.5 | 0.741 | 0.04863 | -0.017 | 15.242
7 | 0.75 | 0.05311 | -0.017 | 14.117
7.5 | 0.717 | 0.06091 | -0.016 | 11.769
8 | 0.486 | 0.09975 | -0.016 | 4.874
8.5 | 0.513 | 0.10962 | -0.017 | 4.683
9 | 0.541 | 0.11628 | -0.019 | 4.655
9.5 | 0.568 | 0.12494 | -0.02 | 4.55
10 | 0.595 | 0.13464 | -0.02 | 4.423
10.5 | 0.622 | 0.13752 | -0.02 | 4.527
11 | 0.651 | 0.15362 | -0.023 | 4.236
11.5 | 0.678 | 0.15374 | -0.024 | 4.409
12 | 0.705 | 0.15751 | -0.024 | 4.474
12.5 | 0.732 | 0.16288 | -0.025 | 4.491
13 | 0.758 | 0.16724 | -0.025 | 4.534
13.5 | 0.785 | 0.17352 | -0.027 | 4.526
14 | 0.813 | 0.19436 | -0.029 | 4.185
14.5 | 0.84 | 0.19304 | -0.029 | 4.352
15 | 0.867 | 0.19776 | -0.03 | 4.383
15.5 | 0.894 | 0.20544 | -0.031 | 4.35
16 | 0.922 | 0.21379 | -0.033 | 4.313
16.5 | 0.948 | 0.22093 | -0.034 | 4.293
17 | 0.975 | 0.22515 | -0.034 | 4.33
17.5 | 1.001 | 0.23187 | -0.035 | 4.319
18 | 1.03 | 0.25112 | -0.037 | 4.102
18.5 | 1.056 | 0.25543 | -0.038 | 4.135
19 | 1.083 | 0.25437 | -0.039 | 4.256
19.5 | 1.109 | 0.26542 | -0.039 | 4.177
20 | 1.138 | 0.28321 | -0.041 | 4.017

## 24. Re 250k Mach 0.50 (2)
BIGFOIL.COM POLAR EXPORT
NACA66A115
NACA66A115 |  |  |  | Cl Max: | 0.7842 | at alpha= | 20 | deg
XFOIL ncrit=9 |  |  |  | L/D Max: | 30.4221 | at alpha= | 5 | deg
Re: | 250000 |  |  | Cd Min: | 0.25563 | at alpha= | 20 | deg
Mach: | 0.5 |  |  | Cl=0 at alpha= | 1.2194 | deg
|  |  |  | @ Cl=0.1, Cd= | 0.024864
|  |  |  | @ Cl=0.4, Cd= | 0.019604
|  |  |  | @ Cl=0.6, Cd= | 0.028022
alpha (deg) | Cl | Cd | Cm | Cl/Cd
-20 | -0.6735 | 0.24772 | 0.0093 | -2.7188
-19.5 | -0.6429 | 0.23706 | 0.0069 | -2.712
-19 | -0.6199 | 0.22949 | 0.0025 | -2.7012
-18.5 | -0.5992 | 0.2216 | -0.0029 | -2.704
-18 | -0.5939 | 0.21563 | -0.0118 | -2.7543
-17.5 | -0.5627 | 0.20508 | -0.0143 | -2.7438
-17 | -0.5377 | 0.19776 | -0.0178 | -2.719
-16.5 | -0.5219 | 0.18993 | -0.0241 | -2.7479
-16 | -0.5207 | 0.18259 | -0.0331 | -2.8517
-15.5 | -0.4835 | 0.17327 | -0.0337 | -2.7904
-15 | -0.4624 | 0.16582 | -0.0379 | -2.7886
-14.5 | -0.4678 | 0.15745 | -0.0485 | -2.9711
-14 | -0.4365 | 0.14905 | -0.0491 | -2.9285
-13.5 | -0.419 | 0.14211 | -0.0523 | -2.9484
-13 | -0.4303 | 0.13219 | -0.0642 | -3.2552
-12.5 | -0.3943 | 0.12328 | -0.0671 | -3.1984
-12 | -0.37 | 0.11447 | -0.0742 | -3.2323
-11.5 | -0.3682 | 0.10308 | -0.084 | -3.572
-11 | -0.3868 | 0.08249 | -0.0996 | -4.6891
-10.5 | -0.3957 | 0.07134 | -0.1062 | -5.5467
-10 | -0.4682 | 0.0571 | -0.1138 | -8.1996
-9.5 | -0.4911 | 0.0502 | -0.1124 | -9.7829
-9 | -0.5161 | 0.04422 | -0.1086 | -11.6712
-8.5 | -0.5326 | 0.03923 | -0.1028 | -13.5763
-8 | -0.5366 | 0.03481 | -0.0966 | -15.4151
-7.5 | -0.5254 | 0.03125 | -0.0898 | -16.8128
-7 | -0.4727 | 0.02715 | -0.0884 | -17.4107
-6.5 | -0.3968 | 0.02445 | -0.089 | -16.229
-6 | -0.3368 | 0.02293 | -0.0873 | -14.6882
-5.5 | -0.298 | 0.02143 | -0.0831 | -13.9057
-5 | -0.2691 | 0.02056 | -0.0785 | -13.0885
-4.5 | -0.2495 | 0.01952 | -0.0719 | -12.7818
-4 | -0.2762 | 0.01857 | -0.0581 | -14.8735
-3.5 | -0.3354 | 0.0177 | -0.0372 | -18.9492
-3 | -0.3843 | 0.01823 | -0.016 | -21.0806
-2.5 | -0.3376 | 0.02009 | -0.0097 | -16.8044
-2 | -0.2162 | 0.02448 | -0.0128 | -8.8317
-1.5 | -0.211 | 0.02591 | -0.001 | -8.1436
-1 | -0.1608 | 0.02606 | 0.0015 | -6.1704
-0.5 | -0.1627 | 0.02596 | 0.0125 | -6.2673
0 | -0.0956 | 0.02605 | 0.0118 | -3.6699
1.5 | 0.022 | 0.02545 | 0.0223 | 0.86444
2 | 0.096 | 0.02488 | 0.0198 | 3.8585
2.5 | 0.1506 | 0.02466 | 0.0213 | 6.1071
3.5 | 0.3136 | 0.023 | 0.0168 | 13.6348
4.5 | 0.4856 | 0.01624 | 0.0181 | 29.9015
5 | 0.4901 | 0.01611 | 0.0312 | 30.4221
5.5 | 0.4484 | 0.01966 | 0.0442 | 22.8077
6 | 0.4652 | 0.02162 | 0.0504 | 21.5171
6.5 | 0.4918 | 0.02345 | 0.0549 | 20.9723
7 | 0.5237 | 0.02524 | 0.0593 | 20.7488
7.5 | 0.5725 | 0.02705 | 0.0623 | 21.1645
8 | 0.637 | 0.02933 | 0.064 | 21.7184
8.5 | 0.6918 | 0.03334 | 0.0659 | 20.7499
9 | 0.7062 | 0.03748 | 0.0711 | 18.842
9.5 | 0.7056 | 0.04312 | 0.075 | 16.3636
10 | 0.6948 | 0.0508 | 0.075 | 13.6772
10.5 | 0.6761 | 0.06026 | 0.071 | 11.2197
11 | 0.6446 | 0.07008 | 0.0673 | 9.1981
11.5 | 0.6176 | 0.08197 | 0.0603 | 7.5345
12 | 0.4491 | 0.09074 | 0.058 | 4.9493
12.5 | 0.4291 | 0.10326 | 0.0506 | 4.1555
13.5 | 0.5563 | 0.14505 | 0.0198 | 3.8352
14 | 0.5755 | 0.15282 | 0.0163 | 3.7659
14.5 | 0.6009 | 0.16164 | 0.0149 | 3.7175
15 | 0.5956 | 0.17173 | 0.0043 | 3.4682
15.5 | 0.6256 | 0.17881 | 0.0028 | 3.4987
16 | 0.6381 | 0.18878 | -0.0032 | 3.3801
16.5 | 0.6462 | 0.19728 | -0.011 | 3.2755
17 | 0.6697 | 0.20494 | -0.0146 | 3.2678
17.5 | 0.6982 | 0.21487 | -0.0172 | 3.2494
18 | 0.7032 | 0.22247 | -0.0265 | 3.1609
18.5 | 0.7248 | 0.23028 | -0.0311 | 3.1475
19 | 0.7543 | 0.23931 | -0.0334 | 3.152
19.5 | 0.7685 | 0.24771 | -0.0403 | 3.1024
20 | 0.7842 | 0.25563 | -0.0476 | 3.0677

## 25. Re 500k Mach 0.00 (1)
BIGFOIL.COM POLAR EXPORT
NACA66A115
NACA66A115 |  |  |  | Cl Max: | 0.98 | at alpha= | 12.5 | deg
JavaFoil+Calcfoil stall+Eppler ext transition |  |  |  | L/D Max: | 56.497 | at alpha= | 7.5 | deg
Re: | 500000 |  |  | Cd Min: | 0.00645 | at alpha= | -2 | deg
Mach: | 0 |  |  | Cl=0 at alpha= | -0.81967 | deg
|  |  |  | @ Cl=0.1, Cd= | 0.0068367
|  |  |  | @ Cl=0.4, Cd= | 0.007439
|  |  |  | @ Cl=0.6, Cd= | 0.013006
alpha (deg) | Cl | Cd | Cm | Cl/Cd
-19 | -0.751 | 0.18915 | 0.007 | -3.968
-18.5 | -0.772 | 0.18151 | 0.007 | -4.254
-18 | -0.793 | 0.17494 | 0.007 | -4.534
-17.5 | -0.813 | 0.16492 | 0.007 | -4.929
-17 | -0.831 | 0.15229 | 0.006 | -5.457
-16.5 | -0.848 | 0.14252 | 0.006 | -5.948
-16 | -0.859 | 0.13624 | 0.006 | -6.301
-15.5 | -0.867 | 0.12641 | 0.005 | -6.86
-15 | -0.873 | 0.11993 | 0.005 | -7.283
-14.5 | -0.878 | 0.11503 | 0.005 | -7.63
-14 | -0.879 | 0.10641 | 0.004 | -8.258
-13.5 | -0.877 | 0.10034 | 0.004 | -8.745
-13 | -0.873 | 0.09448 | 0.003 | -9.239
-12.5 | -0.865 | 0.08829 | 0.003 | -9.8
-12 | -0.855 | 0.083 | 0.002 | -10.296
-11.5 | -0.84 | 0.07849 | 0.002 | -10.706
-11 | -0.823 | 0.07291 | 0.002 | -11.288
-10.5 | -0.803 | 0.06894 | 0.001 | -11.641
-10 | -0.779 | 0.06488 | 0.001 | -12.003
-9.5 | -0.752 | 0.06092 | 0 | -12.337
-9 | -0.722 | 0.05707 | 0 | -12.645
-8.5 | -0.689 | 0.05366 | -0.001 | -12.846
-8 | -0.655 | 0.05038 | -0.001 | -12.994
-7.5 | -0.618 | 0.04722 | -0.002 | -13.081
-7 | -0.579 | 0.04444 | -0.002 | -13.02
-6.5 | -0.537 | 0.04199 | -0.003 | -12.789
-6 | -0.602 | 0.01344 | -0.007 | -44.813
-5.5 | -0.549 | 0.01294 | -0.008 | -42.385
-5 | -0.493 | 0.01253 | -0.009 | -39.351
-4.5 | -0.437 | 0.01216 | -0.011 | -35.895
-4 | -0.379 | 0.01177 | -0.012 | -32.2
-3.5 | -0.321 | 0.01146 | -0.013 | -27.985
-3 | -0.262 | 0.01114 | -0.014 | -23.51
-2.5 | -0.202 | 0.01052 | -0.015 | -19.242
-2 | -0.142 | 0.00645 | -0.016 | -22.056
-1.5 | -0.082 | 0.00686 | -0.017 | -11.998
-1 | -0.022 | 0.00682 | -0.018 | -3.221
-0.5 | 0.039 | 0.0068 | -0.019 | 5.706
0 | 0.099 | 0.00684 | -0.02 | 14.498
0.5 | 0.159 | 0.00664 | -0.022 | 24.014
1 | 0.22 | 0.00684 | -0.023 | 32.091
1.5 | 0.279 | 0.0069 | -0.024 | 40.506
2 | 0.338 | 0.00697 | -0.025 | 48.462
2.5 | 0.397 | 0.0072 | -0.026 | 55.139
3 | 0.457 | 0.01198 | -0.027 | 38.109
3.5 | 0.515 | 0.01235 | -0.028 | 41.662
4 | 0.572 | 0.0128 | -0.029 | 44.698
4.5 | 0.629 | 0.01322 | -0.03 | 47.544
5 | 0.684 | 0.01373 | -0.031 | 49.778
5.5 | 0.737 | 0.01422 | -0.032 | 51.847
6 | 0.789 | 0.01481 | -0.033 | 53.252
6.5 | 0.839 | 0.01531 | -0.034 | 54.773
7 | 0.886 | 0.01591 | -0.035 | 55.712
7.5 | 0.931 | 0.01648 | -0.036 | 56.497
8 | 0.803 | 0.0498 | -0.018 | 16.131
8.5 | 0.837 | 0.05335 | -0.019 | 15.687
9 | 0.867 | 0.05678 | -0.019 | 15.276
9.5 | 0.894 | 0.06061 | -0.019 | 14.757
10 | 0.919 | 0.06412 | -0.019 | 14.334
10.5 | 0.94 | 0.0686 | -0.02 | 13.709
11 | 0.959 | 0.07374 | -0.02 | 12.998
11.5 | 0.969 | 0.07809 | -0.02 | 12.415
12 | 0.976 | 0.083 | -0.02 | 11.764
12.5 | 0.98 | 0.08931 | -0.021 | 10.969
13 | 0.979 | 0.09349 | -0.021 | 10.468
13.5 | 0.974 | 0.10034 | -0.021 | 9.708
14 | 0.967 | 0.10749 | -0.021 | 8.992
14.5 | 0.956 | 0.11394 | -0.022 | 8.391
15 | 0.942 | 0.11978 | -0.021 | 7.864
15.5 | 0.926 | 0.12678 | -0.021 | 7.302
16 | 0.908 | 0.13629 | -0.022 | 6.66
16.5 | 0.888 | 0.14598 | -0.022 | 6.08
17 | 0.866 | 0.15347 | -0.022 | 5.641
17.5 | 0.843 | 0.16293 | -0.023 | 5.175

## 26. Re 500k Mach 0.00 (2)
BIGFOIL.COM POLAR EXPORT
NACA66A115
NACA66A115 |  |  |  | Cl Max: | 1.01 | at alpha= | 12.5 | deg
XFOIL ncrit=9 |  |  |  | L/D Max: | 62.1963 | at alpha= | 4 | deg
Re: | 500000 |  |  | Cd Min: | 0.1669 | at alpha= | 17.5 | deg
Mach: | 0 |  |  | Cl=0 at alpha= | -0.76619 | deg
|  |  |  | @ Cl=0.1, Cd= | 0.010572
|  |  |  | @ Cl=0.4, Cd= | 0.0095598
|  |  |  | @ Cl=0.6, Cd= | 0.1669
alpha (deg) | Cl | Cd | Cm | Cl/Cd
-16 | -0.5318 | 0.15722 | -0.0265 | -3.3825
-15.5 | -0.5167 | 0.15133 | -0.0294 | -3.4144
-15 | -0.5092 | 0.14314 | -0.0336 | -3.5574
-14.5 | -0.5289 | 0.12504 | -0.0448 | -4.2298
-14 | -0.5438 | 0.11209 | -0.0503 | -4.8515
-13.5 | -0.5471 | 0.1022 | -0.0554 | -5.3532
-13 | -0.6609 | 0.0703 | -0.0782 | -9.4011
-12.5 | -0.6758 | 0.06189 | -0.0831 | -10.9194
-12 | -0.7126 | 0.05578 | -0.0799 | -12.7752
-11.5 | -0.8278 | 0.0421 | -0.0648 | -19.6627
-11 | -0.8369 | 0.03884 | -0.0564 | -21.5474
-10.5 | -0.8299 | 0.03378 | -0.051 | -24.5678
-9.5 | -0.7379 | 0.01311 | -0.0463 | -56.2853
-9 | -0.69 | 0.01086 | -0.0465 | -63.5359
-8.5 | -0.6401 | 0.0091 | -0.0467 | -70.3407
-8 | -0.5864 | 0.00743 | -0.0472 | -78.9233
-7.5 | -0.5379 | 0.00621 | -0.0467 | -86.6184
-7 | -0.4967 | 0.0047 | -0.0454 | -105.6809
-6.5 | -0.4598 | 0.00404 | -0.0434 | -113.8119
-6 | -0.4245 | 0.00357 | -0.0409 | -118.9076
-5.5 | -0.4009 | 0.00304 | -0.0361 | -131.875
-5 | -0.3617 | 0.00277 | -0.0341 | -130.5776
-4.5 | -0.3224 | 0.00245 | -0.032 | -131.5918
-4 | -0.3081 | 0.00166 | -0.0263 | -185.6024
-3.5 | -0.2976 | 0.00109 | -0.0193 | -273.0275
-3 | -0.2449 | 0.00112 | -0.0189 | -218.6607
-2.5 | -0.1915 | 0.00119 | -0.0185 | -160.9244
-2 | -0.1368 | 0.00126 | -0.0182 | -108.5714
-1.5 | -0.0818 | 0.00133 | -0.0181 | -61.5038
-1 | -0.026 | 0.00136 | -0.0184 | -19.1176
-0.5 | 0.0296 | 0.00136 | -0.019 | 21.7647
0 | 0.0865 | 0.01055 | -0.0203 | 8.1991
0.5 | 0.1417 | 0.01064 | -0.0208 | 13.3177
1 | 0.1976 | 0.01061 | -0.0215 | 18.6239
1.5 | 0.2553 | 0.01048 | -0.0223 | 24.3607
2 | 0.3125 | 0.01038 | -0.0231 | 30.106
2.5 | 0.3712 | 0.00983 | -0.0234 | 37.762
3 | 0.4277 | 0.0093 | -0.0233 | 45.9892
3.5 | 0.4814 | 0.00877 | -0.0225 | 54.8917
4 | 0.5324 | 0.00856 | -0.0217 | 62.1963
5 | 0.5352 | 0.01168 | -0.0026 | 45.8219
5.5 | 0.5302 | 0.01381 | 0.0071 | 38.3925
6 | 0.5635 | 0.01476 | 0.0101 | 38.1775
6.5 | 0.5979 | 0.01563 | 0.0131 | 38.2534
7 | 0.6285 | 0.01681 | 0.0163 | 37.3885
7.5 | 0.6594 | 0.01803 | 0.0194 | 36.5724
8 | 0.6938 | 0.01911 | 0.0219 | 36.3056
8.5 | 0.7262 | 0.02058 | 0.0245 | 35.2867
9 | 0.7661 | 0.02228 | 0.0262 | 34.3851
9.5 | 0.8081 | 0.02358 | 0.0276 | 34.2706
10 | 0.8493 | 0.025 | 0.0289 | 33.972
10.5 | 0.898 | 0.02698 | 0.0292 | 33.2839
11 | 0.9492 | 0.03033 | 0.0291 | 31.2957
11.5 | 0.9735 | 0.03289 | 0.0327 | 29.5987
12 | 1.0079 | 0.03715 | 0.0322 | 27.1306
12.5 | 1.01 | 0.04223 | 0.0361 | 23.9166
13 | 0.9879 | 0.04904 | 0.0412 | 20.1448
13.5 | 0.9434 | 0.05785 | 0.0457 | 16.3077
14 | 0.8968 | 0.06748 | 0.0471 | 13.2899
14.5 | 0.8472 | 0.0788 | 0.0448 | 10.7513
15 | 0.4921 | 0.13133 | 0.015 | 3.747
15.5 | 0.4915 | 0.1384 | 0.0102 | 3.5513
16 | 0.5024 | 0.14321 | 0.0068 | 3.5081
16.5 | 0.5065 | 0.1499 | 0.0033 | 3.3789
17 | 0.4924 | 0.16126 | -0.0051 | 3.0535
17.5 | 0.5029 | 0.1669 | -0.009 | 3.0132

## 27. Re 500k Mach 0.10 (1)
BIGFOIL.COM POLAR EXPORT
NACA66A115
NACA66A115 |  |  |  | Cl Max: | 0.975 | at alpha= | 8 | deg
JavaFoil+Calcfoil stall+Eppler ext transition |  |  |  | L/D Max: | 56.638 | at alpha= | 8 | deg
Re: | 500000 |  |  | Cd Min: | 0.00666 | at alpha= | 0.5 | deg
Mach: | 0.1 |  |  | Cl=0 at alpha= | -0.81967 | deg
|  |  |  | @ Cl=0.1, Cd= | 0.00686
|  |  |  | @ Cl=0.4, Cd= | 0.0073197
|  |  |  | @ Cl=0.6, Cd= | 0.013072
alpha (deg) | Cl | Cd | Cm | Cl/Cd
-18.5 | -0.724 | 0.18828 | 0.007 | -3.844
-18 | -0.748 | 0.17886 | 0.007 | -4.182
-17.5 | -0.772 | 0.16561 | 0.007 | -4.659
-17 | -0.794 | 0.15904 | 0.006 | -4.992
-16.5 | -0.814 | 0.14964 | 0.006 | -5.439
-16 | -0.828 | 0.1383 | 0.006 | -5.988
-15.5 | -0.84 | 0.13003 | 0.005 | -6.462
-15 | -0.85 | 0.1232 | 0.005 | -6.898
-14.5 | -0.857 | 0.11386 | 0.004 | -7.527
-14 | -0.862 | 0.10746 | 0.004 | -8.018
-13.5 | -0.863 | 0.10177 | 0.004 | -8.478
-13 | -0.861 | 0.09536 | 0.003 | -9.028
-12.5 | -0.856 | 0.08953 | 0.003 | -9.561
-12 | -0.847 | 0.08425 | 0.002 | -10.057
-11.5 | -0.835 | 0.07814 | 0.002 | -10.686
-11 | -0.819 | 0.0734 | 0.002 | -11.164
-10.5 | -0.8 | 0.06963 | 0.001 | -11.491
-10 | -0.777 | 0.06503 | 0.001 | -11.954
-9.5 | -0.751 | 0.06097 | 0 | -12.324
-9 | -0.722 | 0.05708 | 0 | -12.653
-8.5 | -0.69 | 0.05399 | -0.001 | -12.788
-8 | -0.656 | 0.05065 | -0.001 | -12.955
-7.5 | -0.62 | 0.04741 | -0.002 | -13.067
-7 | -0.581 | 0.04462 | -0.002 | -13.012
-6.5 | -0.656 | 0.01398 | -0.006 | -46.946
-6 | -0.605 | 0.01351 | -0.007 | -44.782
-5.5 | -0.551 | 0.01301 | -0.008 | -42.356
-5 | -0.495 | 0.01257 | -0.009 | -39.394
-4.5 | -0.438 | 0.01221 | -0.011 | -35.919
-4 | -0.381 | 0.01186 | -0.012 | -32.098
-3.5 | -0.322 | 0.01151 | -0.013 | -28.011
-3 | -0.263 | 0.01103 | -0.014 | -23.856
-2.5 | -0.203 | 0.01056 | -0.015 | -19.264
-2 | -0.143 | 0.00693 | -0.016 | -20.61
-1.5 | -0.083 | 0.00687 | -0.017 | -12.027
-1 | -0.022 | 0.00683 | -0.018 | -3.229
-0.5 | 0.039 | 0.00681 | -0.019 | 5.717
0 | 0.1 | 0.00686 | -0.021 | 14.522
0.5 | 0.16 | 0.00666 | -0.022 | 24.048
1 | 0.221 | 0.00687 | -0.023 | 32.099
1.5 | 0.281 | 0.0069 | -0.024 | 40.669
2 | 0.34 | 0.00698 | -0.025 | 48.638
2.5 | 0.399 | 0.00724 | -0.026 | 55.062
3 | 0.459 | 0.01202 | -0.027 | 38.183
3.5 | 0.517 | 0.01242 | -0.028 | 41.649
4 | 0.575 | 0.01288 | -0.029 | 44.629
4.5 | 0.631 | 0.01331 | -0.03 | 47.43
5 | 0.687 | 0.01379 | -0.031 | 49.788
5.5 | 0.74 | 0.01428 | -0.032 | 51.833
6 | 0.792 | 0.01486 | -0.033 | 53.281
6.5 | 0.842 | 0.01542 | -0.034 | 54.58
7 | 0.889 | 0.01597 | -0.035 | 55.672
7.5 | 0.771 | 0.047 | -0.018 | 16.396
8 | 0.975 | 0.01722 | -0.037 | 56.638
8.5 | 0.838 | 0.05356 | -0.019 | 15.649
9 | 0.868 | 0.05699 | -0.019 | 15.232
9.5 | 0.895 | 0.06077 | -0.019 | 14.721
10 | 0.918 | 0.06465 | -0.019 | 14.195
10.5 | 0.938 | 0.06845 | -0.019 | 13.698
11 | 0.954 | 0.07426 | -0.02 | 12.853
11.5 | 0.963 | 0.07875 | -0.02 | 12.235
12 | 0.968 | 0.08405 | -0.02 | 11.519
12.5 | 0.969 | 0.08951 | -0.02 | 10.821
13 | 0.965 | 0.09505 | -0.02 | 10.149

## 28. Re 500k Mach 0.10 (2)
BIGFOIL.COM POLAR EXPORT
NACA66A115
NACA66A115 |  |  |  | Cl Max: | 0.9962 | at alpha= | 12 | deg
XFOIL ncrit=9 |  |  |  | L/D Max: | 62.2584 | at alpha= | 4 | deg
Re: | 500000 |  |  | Cd Min: | 0.1633 | at alpha= | -16.5 | deg
Mach: | 0.1 |  |  | Cl=0 at alpha= | -0.75975 | deg
|  |  |  | @ Cl=0.1, Cd= | 0.010639
|  |  |  | @ Cl=0.4, Cd= | 0.0096244
|  |  |  | @ Cl=0.6, Cd= | 0.16163
alpha (deg) | Cl | Cd | Cm | Cl/Cd
-16.5 | -0.5482 | 0.1633 | -0.0247 | -3.357
-16 | -0.5298 | 0.15821 | -0.0264 | -3.3487
-15.5 | -0.5144 | 0.1523 | -0.0293 | -3.3775
-15 | -0.5067 | 0.14405 | -0.0336 | -3.5175
-14.5 | -0.5239 | 0.1268 | -0.0444 | -4.1317
-14 | -0.534 | 0.11511 | -0.0491 | -4.639
-13.5 | -0.5321 | 0.1067 | -0.0534 | -4.9869
-13 | -0.5964 | 0.07943 | -0.073 | -7.5085
-12.5 | -0.6384 | 0.06545 | -0.0837 | -9.754
-11.5 | -0.8234 | 0.04388 | -0.0657 | -18.7648
-10.5 | -0.8229 | 0.03496 | -0.0534 | -23.5383
-10 | -0.8043 | 0.03095 | -0.0491 | -25.9871
-9.5 | -0.7636 | 0.02589 | -0.0483 | -29.494
-9 | -0.7107 | 0.02331 | -0.0491 | -30.4891
-8.5 | -0.6585 | 0.02152 | -0.0494 | -30.5994
-8 | -0.6023 | 0.01983 | -0.0502 | -30.3732
-7.5 | -0.5526 | 0.01862 | -0.0497 | -29.6778
-7 | -0.509 | 0.01674 | -0.0485 | -30.4062
-6.5 | -0.4718 | 0.01575 | -0.046 | -29.9556
-6 | -0.4355 | 0.01493 | -0.0432 | -29.1695
-5.5 | -0.4077 | 0.01394 | -0.0388 | -29.2468
-5 | -0.3671 | 0.01337 | -0.0365 | -27.457
-4.5 | -0.3263 | 0.01272 | -0.0343 | -25.6525
-4 | -0.3133 | 0.01063 | -0.0279 | -29.4732
-3.5 | -0.3041 | 0.00858 | -0.02 | -35.4429
-3 | -0.2507 | 0.00881 | -0.0195 | -28.4563
-2.5 | -0.1966 | 0.00935 | -0.0189 | -21.0267
-2 | -0.1403 | 0.00993 | -0.0186 | -14.1289
-1.5 | -0.0841 | 0.01041 | -0.0185 | -8.0788
-1 | -0.0271 | 0.01055 | -0.019 | -2.5687
-0.5 | 0.0293 | 0.01058 | -0.0197 | 2.7694
0 | 0.0869 | 0.01062 | -0.0203 | 8.1827
0.5 | 0.1421 | 0.0107 | -0.0209 | 13.2804
1 | 0.1983 | 0.01067 | -0.0215 | 18.5848
1.5 | 0.2565 | 0.01053 | -0.0224 | 24.359
2 | 0.3135 | 0.01045 | -0.0231 | 30
2.5 | 0.3734 | 0.00988 | -0.0235 | 37.7935
3 | 0.4296 | 0.00934 | -0.0233 | 45.9957
3.5 | 0.4835 | 0.00879 | -0.0225 | 55.0057
4 | 0.5348 | 0.00859 | -0.0216 | 62.2584
4.5 | 0.5505 | 0.00966 | -0.0141 | 56.9876
5 | 0.5314 | 0.01179 | -0.0012 | 45.0721
5.5 | 0.5286 | 0.01393 | 0.008 | 37.9469
6 | 0.5622 | 0.0149 | 0.0111 | 37.7315
6.5 | 0.5969 | 0.01577 | 0.014 | 37.8503
7 | 0.6267 | 0.01702 | 0.0174 | 36.8214
7.5 | 0.6585 | 0.01822 | 0.0204 | 36.1416
8 | 0.693 | 0.01934 | 0.0229 | 35.8325
8.5 | 0.7258 | 0.02091 | 0.0255 | 34.7107
9 | 0.7672 | 0.02255 | 0.0271 | 34.0222
9.5 | 0.8101 | 0.02391 | 0.0285 | 33.8812
10 | 0.8525 | 0.02543 | 0.0297 | 33.5234
10.5 | 0.9104 | 0.02803 | 0.0288 | 32.4795
11 | 0.9482 | 0.0311 | 0.0307 | 30.4887
11.5 | 0.9692 | 0.03394 | 0.0347 | 28.5563
12 | 0.9962 | 0.0387 | 0.0349 | 25.7416
12.5 | 0.9895 | 0.04443 | 0.0393 | 22.271
13 | 0.9596 | 0.05178 | 0.0442 | 18.5323
13.5 | 0.916 | 0.0606 | 0.0474 | 15.1155
14 | 0.8698 | 0.0706 | 0.0475 | 12.3201
14.5 | 0.8192 | 0.08299 | 0.0434 | 9.8711
15 | 0.4878 | 0.13197 | 0.015 | 3.6963
15.5 | 0.4879 | 0.13902 | 0.0101 | 3.5096
16 | 0.4993 | 0.14388 | 0.0067 | 3.4703
16.5 | 0.5047 | 0.15045 | 0.0033 | 3.3546
17 | 0.4913 | 0.16163 | -0.0051 | 3.0397

## 29. Re 500k Mach 0.25 (1)
BIGFOIL.COM POLAR EXPORT
NACA66A115
NACA66A115 |  |  |  | Cl Max: | 0.917 | at alpha= | 11 | deg
JavaFoil+Calcfoil stall+Eppler ext transition |  |  |  | L/D Max: | 56.444 | at alpha= | 2.5 | deg
Re: | 500000 |  |  | Cd Min: | 0.00682 | at alpha= | 1 | deg
Mach: | 0.25 |  |  | Cl=0 at alpha= | -0.81746 | deg
|  |  |  | @ Cl=0.1, Cd= | 0.0069487
|  |  |  | @ Cl=0.4, Cd= | 0.007224
|  |  |  | @ Cl=0.6, Cd= | 0.16853
alpha (deg) | Cl | Cd | Cm | Cl/Cd
-16.5 | -0.506 | 0.17948 | 0.006 | -2.82
-16 | -0.555 | 0.16797 | 0.005 | -3.302
-15.5 | -0.599 | 0.15568 | 0.005 | -3.85
-15 | -0.64 | 0.1458 | 0.005 | -4.39
-14.5 | -0.677 | 0.13478 | 0.004 | -5.021
-14 | -0.709 | 0.12167 | 0.004 | -5.824
-13.5 | -0.736 | 0.11372 | 0.004 | -6.469
-13 | -0.757 | 0.10345 | 0.003 | -7.316
-12.5 | -0.772 | 0.09798 | 0.003 | -7.884
-12 | -0.782 | 0.08923 | 0.002 | -8.769
-11.5 | -0.786 | 0.08427 | 0.002 | -9.331
-11 | -0.784 | 0.07824 | 0.002 | -10.025
-10.5 | -0.777 | 0.0726 | 0.001 | -10.699
-10 | -0.764 | 0.06776 | 0.001 | -11.27
-9.5 | -0.745 | 0.06246 | 0 | -11.932
-9 | -0.722 | 0.05867 | 0 | -12.303
-8.5 | -0.695 | 0.05505 | -0.001 | -12.617
-8 | -0.663 | 0.05143 | -0.001 | -12.894
-7.5 | -0.629 | 0.04818 | -0.002 | -13.05
-7 | -0.591 | 0.04515 | -0.003 | -13.09
-6.5 | -0.551 | 0.04242 | -0.003 | -12.98
-6 | -0.618 | 0.01387 | -0.007 | -44.538
-5.5 | -0.563 | 0.0134 | -0.009 | -42.034
-5 | -0.507 | 0.01294 | -0.01 | -39.166
-4.5 | -0.449 | 0.01254 | -0.011 | -35.799
-4 | -0.39 | 0.01214 | -0.012 | -32.154
-3.5 | -0.33 | 0.01161 | -0.013 | -28.465
-3 | -0.27 | 0.01084 | -0.014 | -24.89
-2.5 | -0.209 | 0.01097 | -0.015 | -19.014
-2 | -0.146 | 0.00705 | -0.016 | -20.775
-1.5 | -0.085 | 0.00697 | -0.018 | -12.15
-1 | -0.023 | 0.00693 | -0.019 | -3.261
-0.5 | 0.04 | 0.00691 | -0.02 | 5.783
0 | 0.102 | 0.00695 | -0.021 | 14.699
0.5 | 0.164 | 0.007 | -0.022 | 23.489
1 | 0.226 | 0.00682 | -0.023 | 33.163
1.5 | 0.288 | 0.00688 | -0.024 | 41.836
2 | 0.348 | 0.00712 | -0.026 | 48.88
2.5 | 0.408 | 0.00724 | -0.027 | 56.444
3 | 0.471 | 0.01214 | -0.028 | 38.756
3.5 | 0.53 | 0.0127 | -0.029 | 41.742
4 | 0.589 | 0.01319 | -0.03 | 44.659
4.5 | 0.647 | 0.0137 | -0.031 | 47.211
5 | 0.703 | 0.01422 | -0.032 | 49.434
5.5 | 0.757 | 0.01474 | -0.033 | 51.341
6 | 0.809 | 0.01539 | -0.034 | 52.554
6.5 | 0.858 | 0.016 | -0.035 | 53.629
7 | 0.746 | 0.04481 | -0.018 | 16.655
7.5 | 0.782 | 0.04778 | -0.018 | 16.365
8 | 0.815 | 0.05066 | -0.019 | 16.08
8.5 | 0.843 | 0.05469 | -0.018 | 15.408
9 | 0.868 | 0.05855 | -0.019 | 14.818
9.5 | 0.887 | 0.0625 | -0.019 | 14.198
10 | 0.903 | 0.06754 | -0.019 | 13.368
10.5 | 0.913 | 0.07236 | -0.019 | 12.616
11 | 0.917 | 0.07691 | -0.019 | 11.921
11.5 | 0.909 | 0.08379 | -0.02 | 10.852
12 | 0.894 | 0.0909 | -0.02 | 9.839
12.5 | 0.872 | 0.09711 | -0.019 | 8.98
13 | 0.843 | 0.10385 | -0.02 | 8.119
13.5 | 0.807 | 0.11299 | -0.02 | 7.145
14 | 0.765 | 0.12385 | -0.02 | 6.179
14.5 | 0.717 | 0.13247 | -0.019 | 5.416
15 | 0.665 | 0.14351 | -0.02 | 4.632
15.5 | 0.608 | 0.15909 | -0.021 | 3.819
16 | 0.547 | 0.16853 | -0.022 | 3.243

## 30. Re 500k Mach 0.25 (2)
BIGFOIL.COM POLAR EXPORT
NACA66A115
NACA66A115 |  |  |  | Cl Max: | 0.9223 | at alpha= | 11 | deg
XFOIL ncrit=9 |  |  |  | L/D Max: | 62.6804 | at alpha= | 4 | deg
Re: | 500000 |  |  | Cd Min: | 0.16367 | at alpha= | 16 | deg
Mach: | 0.25 |  |  | Cl=0 at alpha= | -0.76072 | deg
|  |  |  | @ Cl=0.1, Cd= | 0.011002
|  |  |  | @ Cl=0.4, Cd= | 0.010002
|  |  |  | @ Cl=0.6, Cd= | 0.017105
alpha (deg) | Cl | Cd | Cm | Cl/Cd
-15 | -0.5022 | 0.14614 | -0.036 | -3.4364
-14.5 | -0.5046 | 0.13372 | -0.0437 | -3.7736
-14 | -0.4996 | 0.12543 | -0.0465 | -3.9831
-13.5 | -0.4899 | 0.11825 | -0.0501 | -4.1429
-13 | -0.4786 | 0.10749 | -0.059 | -4.4525
-12.5 | -0.5172 | 0.08258 | -0.0785 | -6.263
-11.5 | -0.6125 | 0.06051 | -0.0859 | -10.1223
-10.5 | -0.7691 | 0.03906 | -0.0682 | -19.6902
-10 | -0.7742 | 0.03553 | -0.0607 | -21.79
-9.5 | -0.761 | 0.02992 | -0.056 | -25.4345
-9 | -0.7198 | 0.02593 | -0.0548 | -27.7594
-8.5 | -0.6721 | 0.02361 | -0.054 | -28.4668
-8 | -0.6123 | 0.02126 | -0.0548 | -28.8006
-7.5 | -0.5546 | 0.01953 | -0.0551 | -28.3973
-7 | -0.5043 | 0.01763 | -0.0543 | -28.6047
-6.5 | -0.4636 | 0.01648 | -0.0521 | -28.1311
-6 | -0.4257 | 0.01546 | -0.0493 | -27.5356
-5.5 | -0.3967 | 0.0143 | -0.0449 | -27.7413
-5 | -0.3622 | 0.0137 | -0.0411 | -26.438
-4.5 | -0.324 | 0.01301 | -0.0381 | -24.9039
-4 | -0.3007 | 0.01158 | -0.0328 | -25.9672
-3.5 | -0.3072 | 0.00884 | -0.0223 | -34.7511
-3 | -0.2584 | 0.00899 | -0.0204 | -28.743
-2.5 | -0.2031 | 0.00955 | -0.0197 | -21.267
-2 | -0.1457 | 0.01013 | -0.0192 | -14.383
-1.5 | -0.0873 | 0.01068 | -0.019 | -8.1742
-1 | -0.0279 | 0.01084 | -0.0195 | -2.5738
-0.5 | 0.0304 | 0.01092 | -0.0201 | 2.7839
0 | 0.0868 | 0.01099 | -0.0206 | 7.8981
0.5 | 0.1438 | 0.01104 | -0.0211 | 13.0254
1 | 0.2028 | 0.01096 | -0.0218 | 18.5036
1.5 | 0.2635 | 0.01086 | -0.0227 | 24.2634
2 | 0.3193 | 0.0108 | -0.023 | 29.5648
2.5 | 0.3814 | 0.01021 | -0.0235 | 37.3555
3 | 0.4404 | 0.00955 | -0.0233 | 46.1152
3.5 | 0.4959 | 0.00894 | -0.0222 | 55.4698
4 | 0.5472 | 0.00873 | -0.0208 | 62.6804
4.5 | 0.5395 | 0.01042 | -0.0088 | 51.7754
5 | 0.5129 | 0.0126 | 0.0054 | 40.7063
5.5 | 0.5213 | 0.01459 | 0.0127 | 35.73
6 | 0.5552 | 0.01567 | 0.0159 | 35.4308
6.5 | 0.5915 | 0.01658 | 0.0188 | 35.6755
7 | 0.6174 | 0.01818 | 0.023 | 33.9604
7.5 | 0.6538 | 0.01934 | 0.0256 | 33.8056
8 | 0.6889 | 0.02062 | 0.0284 | 33.4093
8.5 | 0.7298 | 0.02274 | 0.0303 | 32.0932
9 | 0.7754 | 0.02415 | 0.032 | 32.1077
10 | 0.8679 | 0.02816 | 0.0345 | 30.8203
10.5 | 0.9162 | 0.03279 | 0.0351 | 27.9414
11 | 0.9223 | 0.03604 | 0.0411 | 25.591
11.5 | 0.9188 | 0.04053 | 0.0466 | 22.6696
12 | 0.9107 | 0.04738 | 0.0483 | 19.2212
12.5 | 0.8788 | 0.05513 | 0.0512 | 15.9405
13 | 0.8373 | 0.06441 | 0.0518 | 12.9995
13.5 | 0.7925 | 0.0757 | 0.0487 | 10.469
14 | 0.7492 | 0.08976 | 0.0411 | 8.3467
14.5 | 0.7176 | 0.10566 | 0.0313 | 6.7916
15 | 0.6318 | 0.14547 | 0.0103 | 4.3432
15.5 | 0.6445 | 0.15195 | 0.0074 | 4.2415
16 | 0.6438 | 0.16367 | 0.0018 | 3.9335

## 31. Re 500k Mach 0.50 (1)
BIGFOIL.COM POLAR EXPORT
NACA66A115
NACA66A115 |  |  |  | Cl Max: | 1.138 | at alpha= | 20 | deg
JavaFoil+Calcfoil stall+Eppler ext transition |  |  |  | L/D Max: | 56.318 | at alpha= | 2.5 | deg
Re: | 500000 |  |  | Cd Min: | 0.0074 | at alpha= | -0.5 | deg
Mach: | 0.5 |  |  | Cl=0 at alpha= | -0.81884 | deg
|  |  |  | @ Cl=0.1, Cd= | 0.0074243
|  |  |  | @ Cl=0.4, Cd= | 0.0079036
|  |  |  | @ Cl=0.6, Cd= | 0.014016
alpha (deg) | Cl | Cd | Cm | Cl/Cd
-20 | -1.054 | 0.22789 | 0.014 | -4.625
-19.5 | -1.028 | 0.22352 | 0.013 | -4.597
-19 | -1.001 | 0.26163 | 0.012 | -3.826
-18.5 | -0.975 | 0.20422 | 0.012 | -4.773
-18 | -0.946 | 0.20491 | 0.011 | -4.614
-17.5 | -0.919 | 0.19657 | 0.01 | -4.673
-17 | -0.892 | 0.19494 | 0.009 | -4.574
-16.5 | -0.865 | 0.18605 | 0.009 | -4.65
-16 | -0.837 | 0.18107 | 0.008 | -4.623
-15.5 | -0.809 | 0.17236 | 0.007 | -4.695
-15 | -0.782 | 0.16409 | 0.007 | -4.766
-14.5 | -0.755 | 0.16002 | 0.006 | -4.719
-14 | -0.728 | 0.15041 | 0.006 | -4.841
-13.5 | -0.7 | 0.14876 | 0.005 | -4.704
-13 | -0.672 | 0.14096 | 0.004 | -4.77
-12.5 | -0.645 | 0.1361 | 0.003 | -4.741
-12 | -0.618 | 0.13222 | 0.003 | -4.674
-11.5 | -0.591 | 0.12394 | 0.002 | -4.766
-11 | -0.563 | 0.11943 | 0.002 | -4.718
-10.5 | -0.535 | 0.11604 | 0.001 | -4.611
-10 | -0.508 | 0.11028 | 0.001 | -4.604
-9.5 | -0.48 | 0.10246 | 0 | -4.688
-9 | -0.453 | 0.09972 | 0 | -4.541
-8.5 | -0.425 | 0.0972 | -0.001 | -4.376
-8 | -0.397 | 0.08532 | -0.001 | -4.659
-7.5 | -0.576 | 0.05759 | -0.002 | -9.998
-7 | -0.595 | 0.05041 | -0.002 | -11.799
-6.5 | -0.578 | 0.04616 | -0.003 | -12.522
-6 | -0.546 | 0.04271 | -0.004 | -12.782
-5.5 | -0.504 | 0.03942 | -0.004 | -12.794
-5 | -0.554 | 0.01445 | -0.011 | -38.365
-4.5 | -0.494 | 0.01389 | -0.012 | -35.52
-4 | -0.43 | 0.01327 | -0.013 | -32.432
-3.5 | -0.365 | 0.01276 | -0.014 | -28.628
-3 | -0.299 | 0.01226 | -0.016 | -24.371
-2.5 | -0.231 | 0.01185 | -0.017 | -19.529
-2 | -0.163 | 0.0115 | -0.018 | -14.194
-1.5 | -0.094 | 0.00756 | -0.019 | -12.379
-1 | -0.025 | 0.00747 | -0.021 | -3.351
-0.5 | 0.044 | 0.0074 | -0.022 | 5.979
0 | 0.113 | 0.00743 | -0.023 | 15.27
0.5 | 0.182 | 0.00751 | -0.024 | 24.271
1 | 0.251 | 0.00759 | -0.026 | 33.053
1.5 | 0.319 | 0.00774 | -0.027 | 41.238
2 | 0.385 | 0.00787 | -0.028 | 48.93
2.5 | 0.452 | 0.00802 | -0.029 | 56.318
3 | 0.522 | 0.01351 | -0.031 | 38.628
3.5 | 0.587 | 0.01389 | -0.032 | 42.278
4 | 0.651 | 0.01451 | -0.033 | 44.838
4.5 | 0.712 | 0.01534 | -0.035 | 46.432
5 | 0.77 | 0.01608 | -0.036 | 47.861
5.5 | 0.68 | 0.03906 | -0.018 | 17.398
6 | 0.715 | 0.04201 | -0.017 | 17.031
6.5 | 0.742 | 0.04522 | -0.017 | 16.398
7 | 0.75 | 0.04972 | -0.018 | 15.09
7.5 | 0.717 | 0.05602 | -0.018 | 12.806
8 | 0.486 | 0.0856 | -0.017 | 5.682
8.5 | 0.514 | 0.09316 | -0.017 | 5.513
9 | 0.541 | 0.09708 | -0.019 | 5.577
9.5 | 0.569 | 0.10358 | -0.02 | 5.488
10 | 0.596 | 0.11247 | -0.02 | 5.295
10.5 | 0.623 | 0.11537 | -0.021 | 5.397
11 | 0.651 | 0.13004 | -0.023 | 5.004
11.5 | 0.678 | 0.12494 | -0.024 | 5.425
12 | 0.705 | 0.1327 | -0.025 | 5.311
12.5 | 0.732 | 0.13336 | -0.025 | 5.486
13 | 0.758 | 0.14166 | -0.026 | 5.353
13.5 | 0.786 | 0.14691 | -0.027 | 5.348
14 | 0.813 | 0.15692 | -0.029 | 5.184
14.5 | 0.84 | 0.16091 | -0.029 | 5.221
15 | 0.867 | 0.16631 | -0.03 | 5.212
15.5 | 0.894 | 0.17335 | -0.031 | 5.156
16 | 0.922 | 0.17845 | -0.033 | 5.167
16.5 | 0.948 | 0.18395 | -0.034 | 5.156
17 | 0.975 | 0.18909 | -0.034 | 5.156
17.5 | 1.002 | 0.19437 | -0.035 | 5.154
18 | 1.03 | 0.209 | -0.037 | 4.929
18.5 | 1.056 | 0.21504 | -0.038 | 4.912
19 | 1.083 | 0.21287 | -0.039 | 5.086
19.5 | 1.109 | 0.22366 | -0.039 | 4.958
20 | 1.138 | 0.23098 | -0.042 | 4.928

## 32. Re 500k Mach 0.50 (2)
BIGFOIL.COM POLAR EXPORT
NACA66A115
NACA66A115 |  |  |  | Cl Max: | 0.7931 | at alpha= | 20 | deg
XFOIL ncrit=9 |  |  |  | L/D Max: | 55.751 | at alpha= | 3.5 | deg
Re: | 500000 |  |  | Cd Min: | 0.25335 | at alpha= | 20 | deg
Mach: | 0.5 |  |  | Cl=0 at alpha= | -0.68672 | deg
|  |  |  | @ Cl=0.1, Cd= | 0.012689
|  |  |  | @ Cl=0.4, Cd= | 0.011704
|  |  |  | @ Cl=0.6, Cd= | 0.022763
alpha (deg) | Cl | Cd | Cm | Cl/Cd
-20 | -0.6644 | 0.24478 | 0.0142 | -2.7143
-19.5 | -0.6464 | 0.23605 | 0.0075 | -2.7384
-19 | -0.6306 | 0.22741 | 0.0011 | -2.773
-18.5 | -0.6034 | 0.21974 | -0.0018 | -2.746
-18 | -0.5813 | 0.21246 | -0.0064 | -2.736
-17.5 | -0.5641 | 0.2036 | -0.0128 | -2.7706
-17 | -0.5535 | 0.19459 | -0.0203 | -2.8444
-16.5 | -0.5249 | 0.18674 | -0.0227 | -2.8109
-16 | -0.5026 | 0.17943 | -0.0272 | -2.8011
-15.5 | -0.4873 | 0.17045 | -0.034 | -2.8589
-14.5 | -0.4411 | 0.15145 | -0.0488 | -2.9125
-14 | -0.4238 | 0.1443 | -0.0522 | -2.9369
-13.5 | -0.4161 | 0.13588 | -0.0561 | -3.0623
-13 | -0.4234 | 0.12373 | -0.0635 | -3.422
-12.5 | -0.4078 | 0.11756 | -0.0645 | -3.4689
-12 | -0.4007 | 0.10924 | -0.0684 | -3.6681
-11.5 | -0.4325 | 0.0892 | -0.0796 | -4.8487
-11 | -0.4366 | 0.0793 | -0.0847 | -5.5057
-10.5 | -0.4676 | 0.06523 | -0.094 | -7.1685
-10 | -0.5045 | 0.05466 | -0.0985 | -9.2298
-9.5 | -0.5398 | 0.04634 | -0.0984 | -11.6487
-9 | -0.5688 | 0.03971 | -0.0948 | -14.3238
-8.5 | -0.5852 | 0.0343 | -0.0893 | -17.0612
-8 | -0.587 | 0.0296 | -0.0828 | -19.8311
-7.5 | -0.561 | 0.02554 | -0.0781 | -21.9655
-7 | -0.5045 | 0.02203 | -0.0763 | -22.9006
-6.5 | -0.4456 | 0.02003 | -0.0745 | -22.2466
-6 | -0.3944 | 0.0185 | -0.0717 | -21.3189
-5.5 | -0.3544 | 0.01701 | -0.068 | -20.8348
-5 | -0.3187 | 0.01572 | -0.0638 | -20.2735
-4.5 | -0.2814 | 0.01463 | -0.0595 | -19.2344
-4 | -0.2446 | 0.0137 | -0.055 | -17.854
-3.5 | -0.2582 | 0.012 | -0.0426 | -21.5167
-3 | -0.2879 | 0.0097 | -0.0263 | -29.6804
-2.5 | -0.2326 | 0.01023 | -0.0233 | -22.737
-2 | -0.1665 | 0.01115 | -0.0222 | -14.9327
-1.5 | -0.1009 | 0.01215 | -0.0214 | -8.3045
-1 | -0.0401 | 0.01255 | -0.0209 | -3.1952
-0.5 | 0.0239 | 0.01264 | -0.021 | 1.8908
0 | 0.09 | 0.01267 | -0.0215 | 7.1034
0.5 | 0.1488 | 0.01278 | -0.0212 | 11.6432
1 | 0.2067 | 0.01278 | -0.0207 | 16.1737
1.5 | 0.2762 | 0.01256 | -0.0216 | 21.9904
2 | 0.3367 | 0.01255 | -0.021 | 26.8287
2.5 | 0.4145 | 0.01151 | -0.0222 | 36.0122
3 | 0.4876 | 0.01047 | -0.0223 | 46.5712
3.5 | 0.5419 | 0.00972 | -0.0189 | 55.751
4 | 0.5242 | 0.01048 | -0.0027 | 50.0191
4.5 | 0.4817 | 0.01311 | 0.0145 | 36.7429
5 | 0.4635 | 0.01622 | 0.0255 | 28.5758
5.5 | 0.4986 | 0.01754 | 0.0297 | 28.4265
6 | 0.532 | 0.01905 | 0.0341 | 27.9265
6.5 | 0.5667 | 0.02065 | 0.0381 | 27.4431
7 | 0.5979 | 0.02268 | 0.0425 | 26.3624
7.5 | 0.6415 | 0.02441 | 0.0461 | 26.2802
8 | 0.6911 | 0.0265 | 0.0489 | 26.0792
8.5 | 0.7416 | 0.03001 | 0.0514 | 24.7118
9 | 0.7638 | 0.0342 | 0.0561 | 22.3333
9.5 | 0.7621 | 0.03967 | 0.061 | 19.211
10 | 0.7414 | 0.04635 | 0.0653 | 15.9957
10.5 | 0.7121 | 0.05424 | 0.067 | 13.1287
11 | 0.6772 | 0.06397 | 0.0655 | 10.5862
11.5 | 0.6386 | 0.07631 | 0.0598 | 8.3685
12 | 0.6023 | 0.09189 | 0.0502 | 6.5546
13 | 0.5839 | 0.12113 | 0.0307 | 4.8204
13.5 | 0.574 | 0.13814 | 0.0213 | 4.1552
14 | 0.5919 | 0.14532 | 0.018 | 4.0731
14.5 | 0.6005 | 0.15596 | 0.0126 | 3.8503
15 | 0.6039 | 0.16849 | 0.0034 | 3.5842
15.5 | 0.6213 | 0.17681 | -0.0014 | 3.5139
16 | 0.6462 | 0.18345 | -0.0039 | 3.5225
16.5 | 0.6529 | 0.19497 | -0.012 | 3.3487
17 | 0.6704 | 0.20388 | -0.0176 | 3.2882
17.5 | 0.6914 | 0.21147 | -0.022 | 3.2695
18.5 | 0.7315 | 0.22874 | -0.0314 | 3.198
19 | 0.7473 | 0.23823 | -0.0385 | 3.1369
19.5 | 0.7687 | 0.24584 | -0.0433 | 3.1268
20 | 0.7931 | 0.25335 | -0.0468 | 3.1305

## 33. Re 750k Mach 0.00 (1)
BIGFOIL.COM POLAR EXPORT
NACA66A115
NACA66A115 |  |  |  | Cl Max: | 1.109 | at alpha= | 10 | deg
JavaFoil+Calcfoil stall+Eppler ext transition |  |  |  | L/D Max: | 66.218 | at alpha= | 2.5 | deg
Re: | 750000 |  |  | Cd Min: | 0.00565 | at alpha= | 0 | deg
Mach: | 0 |  |  | Cl=0 at alpha= | -0.81967 | deg
|  |  |  | @ Cl=0.1, Cd= | 0.00565
|  |  |  | @ Cl=0.4, Cd= | 0.00604
|  |  |  | @ Cl=0.6, Cd= | 0.01195
alpha (deg) | Cl | Cd | Cm | Cl/Cd
-19 | -0.751 | 0.18166 | 0.008 | -4.134
-18.5 | -0.773 | 0.1715 | 0.008 | -4.505
-18 | -0.794 | 0.16519 | 0.007 | -4.804
-17.5 | -0.813 | 0.15659 | 0.007 | -5.195
-17 | -0.832 | 0.14782 | 0.007 | -5.626
-16.5 | -0.848 | 0.13604 | 0.006 | -6.236
-16 | -0.859 | 0.13052 | 0.006 | -6.582
-15.5 | -0.868 | 0.12121 | 0.006 | -7.159
-15 | -0.874 | 0.1144 | 0.005 | -7.64
-14.5 | -0.878 | 0.11055 | 0.005 | -7.945
-14 | -0.879 | 0.10172 | 0.004 | -8.645
-13.5 | -0.878 | 0.09583 | 0.004 | -9.165
-13 | -0.874 | 0.09038 | 0.003 | -9.665
-12.5 | -0.866 | 0.08524 | 0.003 | -10.163
-12 | -0.856 | 0.08069 | 0.003 | -10.605
-11.5 | -0.841 | 0.07612 | 0.002 | -11.053
-11 | -0.824 | 0.0712 | 0.002 | -11.576
-10.5 | -0.804 | 0.06656 | 0.001 | -12.075
-10 | -0.78 | 0.06271 | 0.001 | -12.439
-9.5 | -0.753 | 0.05863 | 0 | -12.838
-9 | -0.723 | 0.05533 | 0 | -13.065
-8.5 | -0.691 | 0.05201 | -0.001 | -13.281
-8 | -0.657 | 0.04851 | -0.002 | -13.542
-7.5 | -0.752 | 0.01383 | -0.004 | -54.377
-7 | -0.705 | 0.01331 | -0.005 | -52.959
-6.5 | -0.655 | 0.01277 | -0.006 | -51.344
-6 | -0.604 | 0.01235 | -0.007 | -48.886
-5.5 | -0.55 | 0.01185 | -0.008 | -46.408
-5 | -0.494 | 0.01145 | -0.009 | -43.155
-4.5 | -0.437 | 0.01111 | -0.011 | -39.361
-4 | -0.38 | 0.01075 | -0.012 | -35.332
-3.5 | -0.321 | 0.01042 | -0.013 | -30.848
-3 | -0.262 | 0.01015 | -0.014 | -25.846
-2.5 | -0.203 | 0.00986 | -0.015 | -20.578
-2 | -0.144 | 0.00569 | -0.016 | -25.239
-1.5 | -0.083 | 0.00591 | -0.017 | -14.051
-1 | -0.022 | 0.00585 | -0.019 | -3.778
-0.5 | 0.039 | 0.00584 | -0.02 | 6.672
0 | 0.1 | 0.00565 | -0.021 | 17.671
0.5 | 0.161 | 0.00592 | -0.022 | 27.149
1 | 0.221 | 0.00591 | -0.023 | 37.46
1.5 | 0.282 | 0.00597 | -0.024 | 47.196
2 | 0.341 | 0.006 | -0.025 | 56.847
2.5 | 0.4 | 0.00604 | -0.026 | 66.218
3 | 0.457 | 0.01094 | -0.027 | 41.799
3.5 | 0.516 | 0.01135 | -0.028 | 45.404
4 | 0.573 | 0.01176 | -0.029 | 48.71
4.5 | 0.63 | 0.01216 | -0.03 | 51.762
5 | 0.685 | 0.01263 | -0.031 | 54.214
5.5 | 0.738 | 0.01307 | -0.032 | 56.473
6 | 0.79 | 0.01363 | -0.033 | 57.981
6.5 | 0.84 | 0.01413 | -0.034 | 59.435
7 | 0.888 | 0.0147 | -0.035 | 60.381
7.5 | 0.933 | 0.01534 | -0.036 | 60.809
8 | 0.975 | 0.01593 | -0.037 | 61.199
8.5 | 1.014 | 0.01677 | -0.038 | 60.467
9 | 1.049 | 0.01758 | -0.039 | 59.694
9.5 | 1.081 | 0.01826 | -0.04 | 59.207
10 | 1.109 | 0.01895 | -0.041 | 58.502
10.5 | 0.944 | 0.06554 | -0.022 | 14.399
11 | 0.96 | 0.07059 | -0.021 | 13.602
11.5 | 0.971 | 0.07521 | -0.021 | 12.912
12 | 0.978 | 0.08063 | -0.021 | 12.127
12.5 | 0.981 | 0.08545 | -0.022 | 11.483
13 | 0.98 | 0.09043 | -0.022 | 10.834
13.5 | 0.975 | 0.09741 | -0.022 | 10.009
14 | 0.967 | 0.10335 | -0.022 | 9.36
14.5 | 0.957 | 0.10875 | -0.023 | 8.798
15 | 0.943 | 0.11598 | -0.022 | 8.129

## 34. Re 750k Mach 0.00 (2)
BIGFOIL.COM POLAR EXPORT
NACA66A115
NACA66A115 |  |  |  | Cl Max: | 1.0922 | at alpha= | 14 | deg
XFOIL ncrit=9 |  |  |  | L/D Max: | 69.9428 | at alpha= | 3.5 | deg
Re: | 750000 |  |  | Cd Min: | 0.20655 | at alpha= | 19 | deg
Mach: | 0 |  |  | Cl=0 at alpha= | -0.78411 | deg
|  |  |  | @ Cl=0.1, Cd= | 0.0078488
|  |  |  | @ Cl=0.4, Cd= | 0.0072132
|  |  |  | @ Cl=0.6, Cd= | 0.013614
alpha (deg) | Cl | Cd | Cm | Cl/Cd
-17 | -0.5434 | 0.17496 | -0.0162 | -3.1059
-16.5 | -0.5471 | 0.16122 | -0.0239 | -3.3935
-16 | -0.5436 | 0.15195 | -0.0279 | -3.5775
-15.5 | -0.5304 | 0.14589 | -0.031 | -3.6356
-15 | -0.5183 | 0.13957 | -0.0343 | -3.7135
-14.5 | -0.6566 | 0.08744 | -0.0614 | -7.5091
-13.5 | -0.8686 | 0.04466 | -0.0765 | -19.4492
-13 | -0.8911 | 0.03966 | -0.0714 | -22.4685
-12.5 | -0.8888 | 0.0372 | -0.0673 | -23.8925
-12 | -0.895 | 0.0328 | -0.0617 | -27.2866
-11.5 | -0.8837 | 0.0302 | -0.0572 | -29.2616
-11 | -0.8628 | 0.02728 | -0.0534 | -31.6276
-10.5 | -0.8325 | 0.02499 | -0.0507 | -33.3133
-10 | -0.7882 | 0.02241 | -0.0501 | -35.1718
-9.5 | -0.7394 | 0.02036 | -0.0503 | -36.3163
-9 | -0.6981 | 0.01918 | -0.0489 | -36.3973
-8.5 | -0.6548 | 0.01803 | -0.0477 | -36.3172
-8 | -0.6123 | 0.01708 | -0.0463 | -35.8489
-7.5 | -0.5769 | 0.01541 | -0.0438 | -37.4367
-7 | -0.5409 | 0.01446 | -0.0412 | -37.4066
-6.5 | -0.5047 | 0.01371 | -0.0384 | -36.8125
-6 | -0.4668 | 0.01316 | -0.0356 | -35.4711
-5.5 | -0.4311 | 0.01225 | -0.0327 | -35.1918
-5 | -0.386 | 0.01174 | -0.0313 | -32.879
-4.5 | -0.3415 | 0.01115 | -0.0298 | -30.6278
-4 | -0.3019 | 0.01026 | -0.0275 | -29.425
-3.5 | -0.2866 | 0.00798 | -0.0215 | -35.9148
-3 | -0.2517 | 0.00688 | -0.0181 | -36.5843
-2.5 | -0.196 | 0.00699 | -0.0184 | -28.0401
-2 | -0.1397 | 0.00722 | -0.0185 | -19.349
-1.5 | -0.0826 | 0.00748 | -0.0188 | -11.0428
-1 | -0.025 | 0.00766 | -0.0194 | -3.2637
-0.5 | 0.0329 | 0.00779 | -0.0202 | 4.2234
0 | 0.0907 | 0.00786 | -0.0212 | 11.5394
0.5 | 0.1486 | 0.00779 | -0.0221 | 19.0757
1 | 0.2071 | 0.00771 | -0.023 | 26.8612
1.5 | 0.2651 | 0.0077 | -0.0239 | 34.4286
2 | 0.3227 | 0.00753 | -0.0245 | 42.8552
2.5 | 0.3794 | 0.00728 | -0.0247 | 52.1154
3 | 0.4349 | 0.0071 | -0.0248 | 61.2535
3.5 | 0.4889 | 0.00699 | -0.0247 | 69.9428
4 | 0.5237 | 0.00765 | -0.0209 | 68.4575
4.5 | 0.526 | 0.00978 | -0.0118 | 53.7832
5 | 0.5235 | 0.01164 | -0.002 | 44.9742
5.5 | 0.5527 | 0.01258 | 0.0021 | 43.9348
6 | 0.5875 | 0.01339 | 0.0052 | 43.876
6.5 | 0.626 | 0.01408 | 0.0075 | 44.4602
7 | 0.6603 | 0.01504 | 0.0102 | 43.9029
7.5 | 0.6929 | 0.01608 | 0.0132 | 43.0908
8 | 0.7284 | 0.01705 | 0.0156 | 42.7214
8.5 | 0.7615 | 0.01818 | 0.0182 | 41.8867
9 | 0.7894 | 0.01999 | 0.0214 | 39.4897
9.5 | 0.8266 | 0.02098 | 0.0233 | 39.3994
10.5 | 0.8974 | 0.02361 | 0.0273 | 38.0093
11 | 0.9336 | 0.02536 | 0.029 | 36.8139
11.5 | 0.9713 | 0.02752 | 0.0306 | 35.2943
12 | 0.9975 | 0.02923 | 0.0338 | 34.1259
12.5 | 1.0398 | 0.03179 | 0.0325 | 32.7084
13 | 1.0626 | 0.03406 | 0.0344 | 31.1979
13.5 | 1.0801 | 0.03671 | 0.0366 | 29.4225
14 | 1.0922 | 0.0403 | 0.0388 | 27.1017
14.5 | 1.0759 | 0.04714 | 0.0421 | 22.8235
15 | 1.0583 | 0.0532 | 0.0443 | 19.8929
15.5 | 1.0297 | 0.06122 | 0.0449 | 16.8197
16 | 0.9916 | 0.07179 | 0.0428 | 13.8125
16.5 | 0.9389 | 0.08699 | 0.036 | 10.7932
17 | 0.8654 | 0.11063 | 0.0216 | 7.8225
17.5 | 0.6792 | 0.17967 | -0.0103 | 3.7803
18 | 0.6767 | 0.19438 | -0.0184 | 3.4813
18.5 | 0.69 | 0.20127 | -0.0225 | 3.4282
19 | 0.7071 | 0.20655 | -0.0258 | 3.4234

## 35. Re 750k Mach 0.10 (1)
BIGFOIL.COM POLAR EXPORT
NACA66A115
NACA66A115 |  |  |  | Cl Max: | 1.081 | at alpha= | 9.5 | deg
JavaFoil+Calcfoil stall+Eppler ext transition |  |  |  | L/D Max: | 66.171 | at alpha= | 2.5 | deg
Re: | 750000 |  |  | Cd Min: | 0.00542 | at alpha= | 0 | deg
Mach: | 0.1 |  |  | Cl=0 at alpha= | -0.81967 | deg
|  |  |  | @ Cl=0.1, Cd= | 0.00542
|  |  |  | @ Cl=0.4, Cd= | 0.0060773
|  |  |  | @ Cl=0.6, Cd= | 0.011981
alpha (deg) | Cl | Cd | Cm | Cl/Cd
-18.5 | -0.724 | 0.17961 | 0.008 | -4.032
-18 | -0.748 | 0.17028 | 0.007 | -4.396
-17.5 | -0.772 | 0.15739 | 0.007 | -4.905
-17 | -0.794 | 0.15187 | 0.007 | -5.23
-16.5 | -0.814 | 0.14194 | 0.006 | -5.738
-16 | -0.829 | 0.13267 | 0.006 | -6.246
-15.5 | -0.841 | 0.12472 | 0.005 | -6.741
-15 | -0.85 | 0.11755 | 0.005 | -7.234
-14.5 | -0.858 | 0.10901 | 0.005 | -7.867
-14 | -0.862 | 0.10335 | 0.004 | -8.342
-13.5 | -0.863 | 0.0975 | 0.004 | -8.856
-13 | -0.862 | 0.09125 | 0.003 | -9.442
-12.5 | -0.857 | 0.08708 | 0.003 | -9.843
-12 | -0.848 | 0.08074 | 0.003 | -10.504
-11.5 | -0.836 | 0.0758 | 0.002 | -11.03
-11 | -0.821 | 0.07107 | 0.002 | -11.546
-10.5 | -0.801 | 0.06735 | 0.001 | -11.899
-10 | -0.779 | 0.06282 | 0.001 | -12.397
-9.5 | -0.753 | 0.05924 | 0 | -12.702
-9 | -0.723 | 0.05553 | 0 | -13.026
-8.5 | -0.692 | 0.05217 | -0.001 | -13.26
-8 | -0.657 | 0.04883 | -0.001 | -13.463
-7.5 | -0.754 | 0.01391 | -0.004 | -54.23
-7 | -0.707 | 0.01338 | -0.005 | -52.865
-6.5 | -0.658 | 0.01288 | -0.006 | -51.068
-6 | -0.606 | 0.0124 | -0.007 | -48.88
-5.5 | -0.552 | 0.01193 | -0.008 | -46.273
-5 | -0.496 | 0.01149 | -0.01 | -43.207
-4.5 | -0.439 | 0.01115 | -0.011 | -39.388
-4 | -0.381 | 0.01079 | -0.012 | -35.37
-3.5 | -0.323 | 0.01048 | -0.013 | -30.822
-3 | -0.264 | 0.01015 | -0.014 | -25.971
-2.5 | -0.204 | 0.00991 | -0.015 | -20.571
-2 | -0.144 | 0.00569 | -0.016 | -25.344
-1.5 | -0.083 | 0.0059 | -0.017 | -14.136
-1 | -0.022 | 0.0057 | -0.019 | -3.897
-0.5 | 0.039 | 0.00568 | -0.02 | 6.899
0 | 0.1 | 0.00542 | -0.021 | 18.504
0.5 | 0.161 | 0.00592 | -0.022 | 27.256
1 | 0.222 | 0.00594 | -0.023 | 37.407
1.5 | 0.283 | 0.00597 | -0.024 | 47.443
2 | 0.343 | 0.006 | -0.025 | 57.086
2.5 | 0.402 | 0.00608 | -0.026 | 66.171
3 | 0.46 | 0.01101 | -0.027 | 41.757
3.5 | 0.518 | 0.01137 | -0.028 | 45.537
4 | 0.576 | 0.01181 | -0.029 | 48.764
4.5 | 0.632 | 0.01221 | -0.03 | 51.801
5 | 0.688 | 0.01268 | -0.031 | 54.221
5.5 | 0.741 | 0.01317 | -0.032 | 56.295
6 | 0.793 | 0.01367 | -0.034 | 58.021
6.5 | 0.843 | 0.01424 | -0.035 | 59.222
7 | 0.891 | 0.01482 | -0.036 | 60.087
7.5 | 0.935 | 0.01547 | -0.037 | 60.47
8 | 0.977 | 0.01608 | -0.038 | 60.75
8.5 | 1.015 | 0.01688 | -0.039 | 60.137
9 | 1.05 | 0.01771 | -0.039 | 59.302
9.5 | 1.081 | 0.0185 | -0.04 | 58.434
10 | 0.921 | 0.0618 | -0.022 | 14.91
10.5 | 0.94 | 0.06661 | -0.021 | 14.11
11 | 0.956 | 0.07124 | -0.021 | 13.42
11.5 | 0.965 | 0.07601 | -0.021 | 12.695
12 | 0.969 | 0.08167 | -0.021 | 11.87
12.5 | 0.97 | 0.08607 | -0.022 | 11.267
13 | 0.965 | 0.09154 | -0.021 | 10.547
13.5 | 0.958 | 0.09745 | -0.022 | 9.832
14 | 0.947 | 0.10395 | -0.022 | 9.109
14.5 | 0.932 | 0.11059 | -0.022 | 8.432

## 36. Re 750k Mach 0.10 (2)
BIGFOIL.COM POLAR EXPORT
NACA66A115
NACA66A115 |  |  |  | Cl Max: | 1.0725 | at alpha= | 14 | deg
XFOIL ncrit=9 |  |  |  | L/D Max: | 70.0285 | at alpha= | 3.5 | deg
Re: | 750000 |  |  | Cd Min: | 0.20755 | at alpha= | 19 | deg
Mach: | 0.1 |  |  | Cl=0 at alpha= | -0.78351 | deg
|  |  |  | @ Cl=0.1, Cd= | 0.0078808
|  |  |  | @ Cl=0.4, Cd= | 0.0072436
|  |  |  | @ Cl=0.6, Cd= | 0.013739
alpha (deg) | Cl | Cd | Cm | Cl/Cd
-17 | -0.5426 | 0.17576 | -0.0161 | -3.0872
-16.5 | -0.5455 | 0.1623 | -0.0237 | -3.3611
-16 | -0.5412 | 0.15309 | -0.0277 | -3.5352
-15.5 | -0.5275 | 0.14706 | -0.0308 | -3.587
-15 | -0.5148 | 0.14077 | -0.0342 | -3.657
-14.5 | -0.6054 | 0.10007 | -0.0529 | -6.0498
-14 | -0.6714 | 0.077 | -0.0684 | -8.7195
-13.5 | -0.7553 | 0.05675 | -0.0808 | -13.3093
-13 | -0.8383 | 0.04469 | -0.0764 | -18.7581
-12.5 | -0.8551 | 0.04042 | -0.0717 | -21.1554
-12 | -0.8766 | 0.03476 | -0.0652 | -25.2186
-11.5 | -0.8728 | 0.03159 | -0.0601 | -27.629
-11 | -0.8587 | 0.02838 | -0.0556 | -30.2572
-10.5 | -0.8313 | 0.02567 | -0.0525 | -32.3841
-10 | -0.8001 | 0.02392 | -0.0495 | -33.449
-9.5 | -0.7411 | 0.02073 | -0.0514 | -35.7501
-9 | -0.6995 | 0.01948 | -0.05 | -35.9086
-8.5 | -0.6555 | 0.01827 | -0.0488 | -35.8785
-8 | -0.6123 | 0.01725 | -0.0474 | -35.4957
-7.5 | -0.5752 | 0.01562 | -0.0451 | -36.8246
-7 | -0.5392 | 0.01459 | -0.0425 | -36.9568
-6.5 | -0.5026 | 0.01379 | -0.0397 | -36.4467
-6 | -0.4646 | 0.01327 | -0.0369 | -35.0113
-5.5 | -0.4308 | 0.01231 | -0.0335 | -34.9959
-5 | -0.3862 | 0.01178 | -0.032 | -32.7844
-4.5 | -0.3417 | 0.01119 | -0.0303 | -30.5362
-4 | -0.3006 | 0.0104 | -0.0282 | -28.9038
-3.5 | -0.2859 | 0.00812 | -0.022 | -35.2094
-3 | -0.2532 | 0.00689 | -0.0183 | -36.7489
-2.5 | -0.1971 | 0.00702 | -0.0185 | -28.0769
-2 | -0.1405 | 0.00724 | -0.0186 | -19.4061
-1.5 | -0.0831 | 0.00751 | -0.0189 | -11.0652
-1 | -0.0252 | 0.00771 | -0.0195 | -3.2685
-0.5 | 0.033 | 0.00782 | -0.0203 | 4.2199
0 | 0.0911 | 0.00789 | -0.0213 | 11.5463
0.5 | 0.1494 | 0.00783 | -0.0222 | 19.0805
1 | 0.2082 | 0.00774 | -0.0231 | 26.8992
1.5 | 0.2664 | 0.00773 | -0.024 | 34.4631
2 | 0.3245 | 0.00755 | -0.0246 | 42.9801
2.5 | 0.3815 | 0.00731 | -0.0248 | 52.1888
3 | 0.4372 | 0.00711 | -0.0248 | 61.4909
3.5 | 0.4916 | 0.00702 | -0.0247 | 70.0285
4 | 0.5236 | 0.00778 | -0.0203 | 67.3008
4.5 | 0.5245 | 0.0099 | -0.011 | 52.9798
5 | 0.5206 | 0.01176 | -0.0009 | 44.2687
5.5 | 0.5516 | 0.01268 | 0.003 | 43.5016
6 | 0.5867 | 0.01349 | 0.006 | 43.4915
6.5 | 0.6251 | 0.01421 | 0.0084 | 43.9901
7 | 0.6587 | 0.01524 | 0.0113 | 43.2218
7.5 | 0.692 | 0.01626 | 0.0143 | 42.5584
8 | 0.7274 | 0.01727 | 0.0167 | 42.1193
8.5 | 0.7603 | 0.01845 | 0.0194 | 41.2087
9 | 0.7894 | 0.02023 | 0.0225 | 39.0213
9.5 | 0.8268 | 0.02129 | 0.0245 | 38.8351
10 | 0.8632 | 0.02263 | 0.0264 | 38.1441
10.5 | 0.8984 | 0.02404 | 0.0285 | 37.371
11 | 0.9443 | 0.02662 | 0.029 | 35.4733
11.5 | 0.9717 | 0.02815 | 0.0321 | 34.5187
12 | 0.9973 | 0.03014 | 0.0353 | 33.0889
12.5 | 1.036 | 0.03298 | 0.0345 | 31.413
13 | 1.0558 | 0.03547 | 0.0366 | 29.766
13.5 | 1.0697 | 0.03847 | 0.0389 | 27.8061
14 | 1.0725 | 0.04313 | 0.0415 | 24.8667
14.5 | 1.0462 | 0.05056 | 0.0446 | 20.6922
15 | 1.0195 | 0.05805 | 0.046 | 17.5624
15.5 | 0.9813 | 0.06804 | 0.0448 | 14.4224
16 | 0.9366 | 0.08109 | 0.0398 | 11.5501
16.5 | 0.8807 | 0.09942 | 0.0292 | 8.8584
17 | 0.6762 | 0.17049 | -0.0059 | 3.9662
17.5 | 0.6784 | 0.18106 | -0.0108 | 3.7468
18 | 0.6769 | 0.19536 | -0.0188 | 3.4649
18.5 | 0.6905 | 0.20224 | -0.0229 | 3.4143
19 | 0.7079 | 0.20755 | -0.0262 | 3.4107

## 37. Re 750k Mach 0.25 (1)
BIGFOIL.COM POLAR EXPORT
NACA66A115
NACA66A115 |  |  |  | Cl Max: | 1.02 | at alpha= | 8.5 | deg
JavaFoil+Calcfoil stall+Eppler ext transition |  |  |  | L/D Max: | 66.916 | at alpha= | 2.5 | deg
Re: | 750000 |  |  | Cd Min: | 0.00535 | at alpha= | -0.5 | deg
Mach: | 0.25 |  |  | Cl=0 at alpha= | -0.81746 | deg
|  |  |  | @ Cl=0.1, Cd= | 0.0058167
|  |  |  | @ Cl=0.4, Cd= | 0.0061462
|  |  |  | @ Cl=0.6, Cd= | 0.012181
alpha (deg) | Cl | Cd | Cm | Cl/Cd
-16.5 | -0.506 | 0.16688 | 0.006 | -3.034
-16 | -0.555 | 0.15993 | 0.006 | -3.469
-15.5 | -0.6 | 0.14751 | 0.005 | -4.065
-15 | -0.64 | 0.13841 | 0.005 | -4.627
-14.5 | -0.677 | 0.12605 | 0.004 | -5.372
-14 | -0.709 | 0.115 | 0.004 | -6.165
-13.5 | -0.736 | 0.10746 | 0.004 | -6.849
-13 | -0.757 | 0.0997 | 0.003 | -7.596
-12.5 | -0.773 | 0.092 | 0.003 | -8.4
-12 | -0.783 | 0.0864 | 0.003 | -9.061
-11.5 | -0.787 | 0.0801 | 0.002 | -9.822
-11 | -0.785 | 0.07586 | 0.002 | -10.348
-10.5 | -0.777 | 0.07013 | 0.001 | -11.084
-10 | -0.765 | 0.06465 | 0.001 | -11.827
-9.5 | -0.746 | 0.06076 | 0 | -12.279
-9 | -0.722 | 0.05657 | 0 | -12.767
-8.5 | -0.696 | 0.05327 | -0.001 | -13.061
-8 | -0.664 | 0.04974 | -0.001 | -13.356
-7.5 | -0.631 | 0.04635 | -0.002 | -13.612
-7 | -0.719 | 0.01386 | -0.005 | -51.879
-6.5 | -0.67 | 0.01331 | -0.006 | -50.369
-6 | -0.619 | 0.01275 | -0.007 | -48.524
-5.5 | -0.564 | 0.01231 | -0.009 | -45.871
-5 | -0.508 | 0.01183 | -0.01 | -42.921
-4.5 | -0.45 | 0.01141 | -0.011 | -39.446
-4 | -0.391 | 0.01106 | -0.012 | -35.331
-3.5 | -0.331 | 0.01068 | -0.013 | -31
-3 | -0.27 | 0.01036 | -0.014 | -26.102
-2.5 | -0.209 | 0.01007 | -0.016 | -20.761
-2 | -0.148 | 0.00605 | -0.017 | -24.444
-1.5 | -0.086 | 0.00543 | -0.018 | -15.763
-1 | -0.023 | 0.0054 | -0.019 | -4.228
-0.5 | 0.04 | 0.00535 | -0.02 | 7.527
0 | 0.103 | 0.00584 | -0.021 | 17.633
0.5 | 0.166 | 0.00604 | -0.022 | 27.419
1 | 0.228 | 0.00602 | -0.024 | 37.887
1.5 | 0.29 | 0.00606 | -0.025 | 47.912
2 | 0.351 | 0.00609 | -0.026 | 57.683
2.5 | 0.412 | 0.00616 | -0.027 | 66.916
3 | 0.471 | 0.01125 | -0.028 | 41.9
3.5 | 0.531 | 0.01165 | -0.029 | 45.603
4 | 0.59 | 0.0121 | -0.03 | 48.746
4.5 | 0.648 | 0.01257 | -0.031 | 51.543
5 | 0.704 | 0.01309 | -0.032 | 53.803
5.5 | 0.758 | 0.01357 | -0.033 | 55.868
6 | 0.81 | 0.01417 | -0.034 | 57.164
6.5 | 0.859 | 0.01474 | -0.035 | 58.318
7 | 0.906 | 0.01539 | -0.036 | 58.848
7.5 | 0.948 | 0.01611 | -0.037 | 58.87
8 | 0.986 | 0.01688 | -0.039 | 58.444
8.5 | 1.02 | 0.01764 | -0.039 | 57.815
9 | 0.871 | 0.05601 | -0.022 | 15.557
9.5 | 0.889 | 0.06057 | -0.02 | 14.678
10 | 0.904 | 0.06474 | -0.021 | 13.966
10.5 | 0.914 | 0.06943 | -0.021 | 13.165
11 | 0.918 | 0.07538 | -0.02 | 12.174
11.5 | 0.91 | 0.08031 | -0.02 | 11.331
12 | 0.895 | 0.08733 | -0.021 | 10.249
12.5 | 0.873 | 0.09381 | -0.02 | 9.304
13 | 0.844 | 0.10071 | -0.021 | 8.378
13.5 | 0.808 | 0.1084 | -0.021 | 7.453

## 38. Re 750k Mach 0.25 (2)
BIGFOIL.COM POLAR EXPORT
NACA66A115
NACA66A115 |  |  |  | Cl Max: | 0.9627 | at alpha= | 12 | deg
XFOIL ncrit=9 |  |  |  | L/D Max: | 70.8696 | at alpha= | 3.5 | deg
Re: | 750000 |  |  | Cd Min: | 0.17744 | at alpha= | 17 | deg
Mach: | 0.25 |  |  | Cl=0 at alpha= | -0.77953 | deg
|  |  |  | @ Cl=0.1, Cd= | 0.0080589
|  |  |  | @ Cl=0.4, Cd= | 0.00744
|  |  |  | @ Cl=0.6, Cd= | 0.014495
alpha (deg) | Cl | Cd | Cm | Cl/Cd
-15.5 | -0.5145 | 0.15273 | -0.0303 | -3.3687
-14.5 | -0.5025 | 0.13168 | -0.0433 | -3.8161
-14 | -0.5015 | 0.11592 | -0.0544 | -4.3263
-13.5 | -0.5774 | 0.08492 | -0.0701 | -6.7993
-13 | -0.6309 | 0.06801 | -0.0808 | -9.2766
-12.5 | -0.687 | 0.05639 | -0.0837 | -12.183
-12 | -0.7307 | 0.04815 | -0.082 | -15.1755
-11.5 | -0.7691 | 0.04117 | -0.0772 | -18.6811
-11 | -0.7926 | 0.03566 | -0.0709 | -22.2266
-10.5 | -0.8 | 0.03087 | -0.0645 | -25.9151
-10 | -0.7864 | 0.02719 | -0.0596 | -28.9224
-9.5 | -0.751 | 0.02334 | -0.0574 | -32.1765
-9 | -0.7091 | 0.02141 | -0.0557 | -33.12
-8.5 | -0.6616 | 0.01975 | -0.0546 | -33.4987
-8 | -0.614 | 0.01834 | -0.0533 | -33.4787
-7.5 | -0.5677 | 0.01706 | -0.0518 | -33.2767
-7 | -0.531 | 0.0154 | -0.0491 | -34.4805
-6.5 | -0.4931 | 0.01441 | -0.0462 | -34.2193
-6 | -0.454 | 0.01367 | -0.0434 | -33.2114
-5.5 | -0.4253 | 0.01265 | -0.0387 | -33.6206
-5 | -0.3849 | 0.01205 | -0.0359 | -31.9419
-4.5 | -0.3413 | 0.01145 | -0.0337 | -29.8079
-3.5 | -0.2809 | 0.00885 | -0.0253 | -31.7401
-3 | -0.2607 | 0.007 | -0.0192 | -37.2429
-2.5 | -0.2034 | 0.00711 | -0.0192 | -28.6076
-2 | -0.1451 | 0.00736 | -0.0192 | -19.7147
-1.5 | -0.0858 | 0.00768 | -0.0195 | -11.1719
-1 | -0.0265 | 0.00791 | -0.02 | -3.3502
-0.5 | 0.0336 | 0.00799 | -0.0209 | 4.2053
0 | 0.0934 | 0.00806 | -0.0218 | 11.5881
0.5 | 0.1537 | 0.00805 | -0.0228 | 19.0932
1 | 0.2145 | 0.00796 | -0.0238 | 26.9472
1.5 | 0.2738 | 0.00792 | -0.0245 | 34.5707
2 | 0.3345 | 0.00772 | -0.0252 | 43.329
2.5 | 0.3935 | 0.00747 | -0.0254 | 52.6774
3 | 0.4499 | 0.00721 | -0.0251 | 62.3994
3.5 | 0.5053 | 0.00713 | -0.0247 | 70.8696
4 | 0.5218 | 0.00844 | -0.0172 | 61.8246
4.5 | 0.5124 | 0.01043 | -0.0055 | 49.1275
5 | 0.5095 | 0.01237 | 0.0044 | 41.1884
5.5 | 0.5461 | 0.01323 | 0.0075 | 41.2774
6 | 0.5821 | 0.01409 | 0.0107 | 41.313
6.5 | 0.6201 | 0.01495 | 0.0134 | 41.4783
7 | 0.6495 | 0.01635 | 0.0172 | 39.7248
7.5 | 0.687 | 0.0173 | 0.0198 | 39.711
8 | 0.7219 | 0.01851 | 0.0227 | 39.0005
8.5 | 0.7535 | 0.02012 | 0.0258 | 37.4503
9 | 0.7899 | 0.02169 | 0.0284 | 36.4177
9.5 | 0.8297 | 0.02316 | 0.0304 | 35.8247
10 | 0.8685 | 0.02483 | 0.0326 | 34.9778
10.5 | 0.9078 | 0.02697 | 0.0344 | 33.6596
11 | 0.9417 | 0.03014 | 0.0369 | 31.2442
11.5 | 0.9599 | 0.03324 | 0.0409 | 28.8779
12 | 0.9627 | 0.03743 | 0.046 | 25.72
13 | 0.9549 | 0.04842 | 0.0496 | 19.7212
13.5 | 0.94 | 0.05457 | 0.0509 | 17.2256
14 | 0.9061 | 0.06387 | 0.0502 | 14.1866
14.5 | 0.8772 | 0.074 | 0.0465 | 11.8541
15 | 0.6749 | 0.13068 | 0.0153 | 5.1645
16 | 0.6415 | 0.1646 | -0.0012 | 3.8973
16.5 | 0.6552 | 0.17141 | -0.005 | 3.8224
17 | 0.6706 | 0.17744 | -0.0083 | 3.7793

## 39. Re 750k Mach 0.50 (1)
BIGFOIL.COM POLAR EXPORT
NACA66A115
NACA66A115 |  |  |  | Cl Max: | 1.139 | at alpha= | 20 | deg
JavaFoil+Calcfoil stall+Eppler ext transition |  |  |  | L/D Max: | 70.091 | at alpha= | 2.5 | deg
Re: | 750000 |  |  | Cd Min: | 0.00594 | at alpha= | 1 | deg
Mach: | 0.5 |  |  | Cl=0 at alpha= | -0.82143 | deg
|  |  |  | @ Cl=0.1, Cd= | 0.0062499
|  |  |  | @ Cl=0.4, Cd= | 0.0064613
|  |  |  | @ Cl=0.6, Cd= | 0.012991
alpha (deg) | Cl | Cd | Cm | Cl/Cd
-20 | -1.054 | 0.21002 | 0.014 | -5.02
-19.5 | -1.028 | 0.20302 | 0.013 | -5.062
-19 | -1.001 | 0.2392 | 0.012 | -4.186
-18.5 | -0.975 | 0.19221 | 0.012 | -5.072
-18 | -0.946 | 0.18872 | 0.011 | -5.012
-17.5 | -0.919 | 0.18174 | 0.01 | -5.055
-17 | -0.892 | 0.17756 | 0.009 | -5.022
-16.5 | -0.865 | 0.16605 | 0.009 | -5.21
-16 | -0.838 | 0.16508 | 0.008 | -5.074
-15.5 | -0.809 | 0.15488 | 0.007 | -5.225
-15 | -0.782 | 0.15273 | 0.007 | -5.121
-14.5 | -0.755 | 0.14866 | 0.006 | -5.08
-14 | -0.728 | 0.14085 | 0.006 | -5.17
-13.5 | -0.7 | 0.13655 | 0.005 | -5.126
-13 | -0.672 | 0.12646 | 0.004 | -5.317
-12.5 | -0.645 | 0.1218 | 0.003 | -5.297
-12 | -0.618 | 0.11806 | 0.003 | -5.235
-11.5 | -0.591 | 0.11322 | 0.002 | -5.218
-11 | -0.563 | 0.10884 | 0.002 | -5.177
-10.5 | -0.535 | 0.10633 | 0.001 | -5.034
-10 | -0.508 | 0.09905 | 0.001 | -5.127
-9.5 | -0.48 | 0.09298 | 0 | -5.167
-9 | -0.453 | 0.09041 | 0 | -5.01
-8.5 | -0.426 | 0.08901 | -0.001 | -4.781
-8 | -0.398 | 0.06809 | -0.001 | -5.84
-7.5 | -0.576 | 0.05477 | -0.002 | -10.517
-7 | -0.595 | 0.04855 | -0.003 | -12.256
-6.5 | -0.578 | 0.04469 | -0.003 | -12.942
-6 | -0.547 | 0.04117 | -0.004 | -13.282
-5.5 | -0.612 | 0.01396 | -0.01 | -43.881
-5 | -0.555 | 0.01334 | -0.011 | -41.621
-4.5 | -0.494 | 0.01282 | -0.012 | -38.561
-4 | -0.431 | 0.01225 | -0.013 | -35.199
-3.5 | -0.366 | 0.01144 | -0.015 | -31.984
-3 | -0.299 | 0.0112 | -0.016 | -26.732
-2.5 | -0.232 | 0.0108 | -0.017 | -21.474
-2 | -0.163 | 0.01047 | -0.018 | -15.607
-1.5 | -0.095 | 0.00627 | -0.02 | -15.124
-1 | -0.025 | 0.00623 | -0.021 | -4.06
-0.5 | 0.045 | 0.00621 | -0.022 | 7.19
0 | 0.114 | 0.00626 | -0.024 | 18.257
0.5 | 0.184 | 0.0063 | -0.025 | 29.192
1 | 0.253 | 0.00594 | -0.026 | 42.59
1.5 | 0.322 | 0.00621 | -0.027 | 51.879
2 | 0.389 | 0.00645 | -0.029 | 60.365
2.5 | 0.457 | 0.00652 | -0.03 | 70.091
3 | 0.523 | 0.01231 | -0.031 | 42.45
3.5 | 0.588 | 0.01288 | -0.032 | 45.64
4 | 0.652 | 0.01347 | -0.033 | 48.391
4.5 | 0.714 | 0.01424 | -0.035 | 50.109
5 | 0.771 | 0.01484 | -0.036 | 51.94
5.5 | 0.823 | 0.01573 | -0.037 | 52.305
6 | 0.717 | 0.04059 | -0.019 | 17.672
6.5 | 0.742 | 0.04414 | -0.018 | 16.813
7 | 0.751 | 0.04801 | -0.019 | 15.639
7.5 | 0.718 | 0.05389 | -0.018 | 13.32
8 | 0.487 | 0.0622 | -0.018 | 7.824
8.5 | 0.514 | 0.07886 | -0.018 | 6.514
9 | 0.542 | 0.09023 | -0.02 | 6.001
9.5 | 0.569 | 0.09601 | -0.02 | 5.922
10 | 0.596 | 0.10463 | -0.021 | 5.693
10.5 | 0.623 | 0.10754 | -0.021 | 5.791
11 | 0.651 | 0.11616 | -0.023 | 5.603
11.5 | 0.678 | 0.11493 | -0.024 | 5.898
12 | 0.705 | 0.11841 | -0.025 | 5.952
12.5 | 0.732 | 0.1231 | -0.025 | 5.943
13 | 0.758 | 0.12699 | -0.026 | 5.972
13.5 | 0.786 | 0.13516 | -0.027 | 5.815
14 | 0.814 | 0.14413 | -0.029 | 5.645
14.5 | 0.84 | 0.14683 | -0.029 | 5.722
15 | 0.867 | 0.15259 | -0.03 | 5.681
15.5 | 0.894 | 0.15821 | -0.031 | 5.651
16 | 0.922 | 0.16311 | -0.033 | 5.654
16.5 | 0.949 | 0.16772 | -0.034 | 5.655
17 | 0.975 | 0.17302 | -0.034 | 5.635
17.5 | 1.002 | 0.17963 | -0.036 | 5.579
18 | 1.03 | 0.19073 | -0.037 | 5.401
18.5 | 1.056 | 0.19344 | -0.038 | 5.461
19 | 1.083 | 0.19788 | -0.039 | 5.472
19.5 | 1.109 | 0.20727 | -0.039 | 5.351
20 | 1.139 | 0.21742 | -0.042 | 5.239

## 40. Re 750k Mach 0.50 (2)
BIGFOIL.COM POLAR EXPORT
NACA66A115
NACA66A115 |  |  |  | Cl Max: | 0.7895 | at alpha= | 9.5 | deg
XFOIL ncrit=9 |  |  |  | L/D Max: | 64.8645 | at alpha= | 3 | deg
Re: | 750000 |  |  | Cd Min: | 0.15536 | at alpha= | 14.5 | deg
Mach: | 0.5 |  |  | Cl=0 at alpha= | -99 | deg
|  |  |  | @ Cl=0.1, Cd= | 0.00894
|  |  |  | @ Cl=0.4, Cd= | 0.0084064
|  |  |  | @ Cl=0.6, Cd= | 0.019051
alpha (deg) | Cl | Cd | Cm | Cl/Cd
0 | 0.1039 | 0.00894 | -0.0241 | 11.6219
0.5 | 0.17 | 0.00902 | -0.0248 | 18.847
1 | 0.2361 | 0.009 | -0.0255 | 26.2333
1.5 | 0.3055 | 0.00888 | -0.0265 | 34.4032
2 | 0.3731 | 0.00858 | -0.0268 | 43.4848
2.5 | 0.4413 | 0.00814 | -0.0268 | 54.2138
3 | 0.5027 | 0.00775 | -0.0253 | 64.8645
3.5 | 0.5237 | 0.00837 | -0.0163 | 62.5687
4 | 0.4835 | 0.0104 | 0.0023 | 46.4904
4.5 | 0.4606 | 0.01321 | 0.0153 | 34.8675
5 | 0.4823 | 0.01492 | 0.0215 | 32.3257
5.5 | 0.5231 | 0.01603 | 0.0251 | 32.6326
6 | 0.5611 | 0.01737 | 0.029 | 32.3028
6.5 | 0.5971 | 0.01887 | 0.0331 | 31.6428
7 | 0.6276 | 0.02077 | 0.0378 | 30.2167
7.5 | 0.667 | 0.02252 | 0.0417 | 29.6181
8 | 0.7101 | 0.02454 | 0.0451 | 28.9364
8.5 | 0.754 | 0.02747 | 0.0485 | 27.4481
9 | 0.7852 | 0.03125 | 0.0527 | 25.1264
9.5 | 0.7895 | 0.03666 | 0.0576 | 21.5357
10 | 0.7724 | 0.04327 | 0.062 | 17.8507
10.5 | 0.7457 | 0.05106 | 0.064 | 14.6044
11 | 0.7131 | 0.06046 | 0.0629 | 11.7946
11.5 | 0.6759 | 0.07262 | 0.0574 | 9.3074
12 | 0.6367 | 0.08889 | 0.0467 | 7.1628
12.5 | 0.6066 | 0.10737 | 0.0356 | 5.6496
13 | 0.5931 | 0.12104 | 0.0284 | 4.9
13.5 | 0.5871 | 0.13266 | 0.023 | 4.4256
14 | 0.5908 | 0.14457 | 0.016 | 4.0866
14.5 | 0.6014 | 0.15536 | 0.0096 | 3.871

## 41. Re 1M Mach 0.00 (1)
BIGFOIL.COM POLAR EXPORT
NACA66A115
NACA66A115 |  |  |  | Cl Max: | 1.136 | at alpha= | 10.5 | deg
JavaFoil+Calcfoil stall+Eppler ext transition |  |  |  | L/D Max: | 73.556 | at alpha= | 2.5 | deg
Re: | 1000000 |  |  | Cd Min: | 0.0049 | at alpha= | 2 | deg
Mach: | 0 |  |  | Cl=0 at alpha= | -0.81967 | deg
|  |  |  | @ Cl=0.1, Cd= | 0.00545
|  |  |  | @ Cl=0.4, Cd= | 0.005451
|  |  |  | @ Cl=0.6, Cd= | 0.011286
alpha (deg) | Cl | Cd | Cm | Cl/Cd
-19 | -0.751 | 0.17621 | 0.008 | -4.264
-18.5 | -0.773 | 0.16748 | 0.008 | -4.616
-18 | -0.794 | 0.15792 | 0.008 | -5.028
-17.5 | -0.814 | 0.15064 | 0.007 | -5.402
-17 | -0.832 | 0.14045 | 0.007 | -5.924
-16.5 | -0.849 | 0.13414 | 0.006 | -6.327
-16 | -0.86 | 0.12633 | 0.006 | -6.804
-15.5 | -0.868 | 0.11759 | 0.006 | -7.385
-15 | -0.875 | 0.11252 | 0.005 | -7.774
-14.5 | -0.879 | 0.10592 | 0.005 | -8.3
-14 | -0.88 | 0.09931 | 0.004 | -8.863
-13.5 | -0.879 | 0.09341 | 0.004 | -9.409
-13 | -0.874 | 0.08885 | 0.004 | -9.842
-12.5 | -0.867 | 0.08341 | 0.003 | -10.396
-12 | -0.856 | 0.07803 | 0.003 | -10.976
-11.5 | -0.842 | 0.07432 | 0.002 | -11.332
-11 | -0.825 | 0.06876 | 0.002 | -12
-10.5 | -0.805 | 0.06545 | 0.001 | -12.298
-10 | -0.783 | 0.06067 | 0.001 | -12.898
-9.5 | -0.755 | 0.05724 | 0 | -13.189
-9 | -0.726 | 0.05341 | 0 | -13.587
-8.5 | -0.84 | 0.01415 | -0.002 | -59.343
-8 | -0.798 | 0.01359 | -0.003 | -58.7
-7.5 | -0.753 | 0.01309 | -0.004 | -57.532
-7 | -0.706 | 0.01256 | -0.005 | -56.226
-6.5 | -0.656 | 0.01205 | -0.006 | -54.451
-6 | -0.604 | 0.01162 | -0.007 | -52.012
-5.5 | -0.551 | 0.01118 | -0.008 | -49.23
-5 | -0.495 | 0.01077 | -0.009 | -45.926
-4.5 | -0.438 | 0.01047 | -0.011 | -41.851
-4 | -0.38 | 0.01012 | -0.012 | -37.564
-3.5 | -0.322 | 0.00981 | -0.013 | -32.806
-3 | -0.263 | 0.00952 | -0.014 | -27.604
-2.5 | -0.203 | 0.00925 | -0.015 | -21.952
-2 | -0.144 | 0.00546 | -0.016 | -26.351
-1.5 | -0.083 | 0.00544 | -0.017 | -15.271
-1 | -0.022 | 0.00546 | -0.019 | -4.052
-0.5 | 0.039 | 0.00542 | -0.02 | 7.194
0 | 0.1 | 0.00545 | -0.021 | 18.385
0.5 | 0.161 | 0.00529 | -0.022 | 30.463
1 | 0.222 | 0.0053 | -0.023 | 41.918
1.5 | 0.283 | 0.0051 | -0.024 | 55.485
2 | 0.342 | 0.0049 | -0.025 | 69.809
2.5 | 0.402 | 0.00547 | -0.026 | 73.556
3 | 0.458 | 0.01035 | -0.027 | 44.252
3.5 | 0.516 | 0.01071 | -0.028 | 48.194
4 | 0.574 | 0.0111 | -0.029 | 51.692
4.5 | 0.63 | 0.0115 | -0.03 | 54.806
5 | 0.686 | 0.0119 | -0.031 | 57.605
5.5 | 0.739 | 0.01235 | -0.032 | 59.846
6 | 0.791 | 0.01287 | -0.033 | 61.459
6.5 | 0.841 | 0.01335 | -0.034 | 63.01
7 | 0.889 | 0.01392 | -0.035 | 63.858
7.5 | 0.934 | 0.01452 | -0.036 | 64.301
8 | 0.976 | 0.0151 | -0.037 | 64.663
8.5 | 1.015 | 0.01589 | -0.038 | 63.896
9 | 1.051 | 0.01667 | -0.039 | 63.032
9.5 | 1.083 | 0.01744 | -0.04 | 62.104
10 | 1.112 | 0.01819 | -0.041 | 61.114
10.5 | 1.136 | 0.01905 | -0.042 | 59.64
11 | 0.967 | 0.06762 | -0.025 | 14.293
11.5 | 0.974 | 0.07352 | -0.023 | 13.241
12 | 0.979 | 0.07819 | -0.022 | 12.522
12.5 | 0.983 | 0.08297 | -0.023 | 11.844
13 | 0.981 | 0.08797 | -0.023 | 11.153
13.5 | 0.976 | 0.09445 | -0.022 | 10.332
14 | 0.968 | 0.10088 | -0.023 | 9.6
14.5 | 0.958 | 0.1052 | -0.024 | 9.105
15 | 0.943 | 0.11229 | -0.023 | 8.402
15.5 | 0.927 | 0.11955 | -0.023 | 7.755

## 42. Re 1M Mach 0.00 (2)
BIGFOIL.COM POLAR EXPORT
NACA66A115
NACA66A115 |  |  |  | Cl Max: | 1.1509 | at alpha= | 16 | deg
XFOIL ncrit=9 |  |  |  | L/D Max: | 79.3689 | at alpha= | 3.5 | deg
Re: | 1000000 |  |  | Cd Min: | 0.21932 | at alpha= | 20 | deg
Mach: | 0 |  |  | Cl=0 at alpha= | -0.78925 | deg
|  |  |  | @ Cl=0.1, Cd= | 0.0065621
|  |  |  | @ Cl=0.4, Cd= | 0.006184
|  |  |  | @ Cl=0.6, Cd= | 0.012257
alpha (deg) | Cl | Cd | Cm | Cl/Cd
-18.5 | -0.5837 | 0.19516 | -0.0043 | -2.9909
-18 | -0.5685 | 0.1891 | -0.008 | -3.0063
-17.5 | -0.5661 | 0.17717 | -0.0145 | -3.1952
-17 | -0.5638 | 0.16637 | -0.0195 | -3.3888
-16.5 | -0.5493 | 0.16078 | -0.0226 | -3.4165
-16 | -0.5368 | 0.15419 | -0.0262 | -3.4814
-15.5 | -0.8054 | 0.07353 | -0.0661 | -10.9534
-15 | -0.9022 | 0.05433 | -0.073 | -16.6059
-14.5 | -0.9343 | 0.04502 | -0.0748 | -20.753
-14 | -0.9464 | 0.03913 | -0.0736 | -24.186
-13.5 | -0.9564 | 0.03472 | -0.0692 | -27.5461
-13 | -0.9527 | 0.03132 | -0.0653 | -30.4183
-12.5 | -0.9386 | 0.02907 | -0.0617 | -32.2876
-12 | -0.9199 | 0.02725 | -0.0582 | -33.7578
-11.5 | -0.8897 | 0.02376 | -0.0564 | -37.4453
-11 | -0.8576 | 0.0222 | -0.0542 | -38.6306
-10.5 | -0.8225 | 0.02086 | -0.0523 | -39.4295
-10 | -0.7851 | 0.01953 | -0.0505 | -40.1997
-9.5 | -0.7464 | 0.01846 | -0.0488 | -40.4334
-9 | -0.7068 | 0.01757 | -0.0471 | -40.2277
-8.5 | -0.6726 | 0.01579 | -0.0446 | -42.5966
-8 | -0.6347 | 0.01491 | -0.0425 | -42.5687
-7.5 | -0.5984 | 0.01404 | -0.0398 | -42.6211
-7 | -0.5596 | 0.01338 | -0.0375 | -41.8236
-6.5 | -0.5288 | 0.01249 | -0.0336 | -42.3379
-6 | -0.4878 | 0.01186 | -0.0315 | -41.1298
-5.5 | -0.4427 | 0.01138 | -0.0302 | -38.9016
-5 | -0.3981 | 0.01077 | -0.0287 | -36.9638
-4.5 | -0.3497 | 0.01035 | -0.0278 | -33.7874
-4 | -0.3027 | 0.00983 | -0.0267 | -30.7935
-3.5 | -0.2749 | 0.00819 | -0.0227 | -33.5653
-3 | -0.251 | 0.00611 | -0.0179 | -41.0802
-2.5 | -0.1968 | 0.006 | -0.018 | -32.8
-2 | -0.14 | 0.00611 | -0.0184 | -22.9133
-1.5 | -0.0825 | 0.00623 | -0.0189 | -13.2424
-1 | -0.0247 | 0.00637 | -0.0196 | -3.8776
-0.5 | 0.0339 | 0.0065 | -0.0205 | 5.2154
0 | 0.0923 | 0.00657 | -0.0215 | 14.0487
0.5 | 0.1506 | 0.00651 | -0.0224 | 23.1336
1 | 0.2092 | 0.00644 | -0.0234 | 32.4845
1.5 | 0.2676 | 0.00645 | -0.0242 | 41.4884
2 | 0.3251 | 0.0063 | -0.0248 | 51.6032
2.5 | 0.382 | 0.00621 | -0.0253 | 61.5137
3 | 0.4375 | 0.00613 | -0.0255 | 71.3703
3.5 | 0.4905 | 0.00618 | -0.0252 | 79.3689
4 | 0.5054 | 0.00805 | -0.0182 | 62.7826
4.5 | 0.5173 | 0.00984 | -0.011 | 52.5711
5 | 0.5314 | 0.01116 | -0.0039 | 47.6165
5.5 | 0.5673 | 0.01178 | -0.0008 | 48.1579
6 | 0.6064 | 0.01235 | 0.0016 | 49.1012
6.5 | 0.6418 | 0.01318 | 0.0045 | 48.695
7.5 | 0.7182 | 0.01462 | 0.0089 | 49.1245
8 | 0.7475 | 0.01589 | 0.0124 | 47.0422
8.5 | 0.7841 | 0.01678 | 0.0146 | 46.7282
9 | 0.8205 | 0.01768 | 0.0167 | 46.4084
9.5 | 0.8544 | 0.0188 | 0.019 | 45.4468
10 | 0.8806 | 0.02061 | 0.0222 | 42.7268
10.5 | 0.9147 | 0.02183 | 0.0243 | 41.9011
11 | 0.9479 | 0.02313 | 0.0265 | 40.9814
11.5 | 0.9788 | 0.02451 | 0.0288 | 39.9347
12 | 1.0067 | 0.0259 | 0.0314 | 38.8687
12.5 | 1.0341 | 0.02784 | 0.0337 | 37.1444
13 | 1.0717 | 0.0305 | 0.033 | 35.1377
13.5 | 1.0952 | 0.03284 | 0.0349 | 33.3496
14 | 1.1137 | 0.03562 | 0.037 | 31.2661
14.5 | 1.1282 | 0.03857 | 0.0389 | 29.2507
15 | 1.1379 | 0.04208 | 0.0408 | 27.0413
15.5 | 1.1463 | 0.04569 | 0.042 | 25.0886
16 | 1.1509 | 0.05004 | 0.0428 | 22.9996
16.5 | 1.1479 | 0.05559 | 0.043 | 20.6494
17 | 1.1177 | 0.06524 | 0.0418 | 17.1321
17.5 | 1.071 | 0.07876 | 0.0373 | 13.5983
18 | 1.0233 | 0.09481 | 0.0289 | 10.7932
19 | 0.7034 | 0.2082 | -0.027 | 3.3785
19.5 | 0.7189 | 0.21414 | -0.0308 | 3.3571
20 | 0.736 | 0.21932 | -0.0342 | 3.3558

## 43. Re 1M Mach 0.10 (1)
BIGFOIL.COM POLAR EXPORT
NACA66A115
NACA66A115 |  |  |  | Cl Max: | 1.132 | at alpha= | 10.5 | deg
JavaFoil+Calcfoil stall+Eppler ext transition |  |  |  | L/D Max: | 73.517 | at alpha= | 2.5 | deg
Re: | 1000000 |  |  | Cd Min: | 0.0049 | at alpha= | 2 | deg
Mach: | 0.1 |  |  | Cl=0 at alpha= | -0.81967 | deg
|  |  |  | @ Cl=0.1, Cd= | 0.0052827
|  |  |  | @ Cl=0.4, Cd= | 0.0054507
|  |  |  | @ Cl=0.6, Cd= | 0.01133
alpha (deg) | Cl | Cd | Cm | Cl/Cd
-18.5 | -0.725 | 0.17026 | 0.008 | -4.255
-18 | -0.749 | 0.16102 | 0.007 | -4.651
-17.5 | -0.772 | 0.1555 | 0.007 | -4.967
-17 | -0.795 | 0.14633 | 0.007 | -5.431
-16.5 | -0.815 | 0.13526 | 0.006 | -6.024
-16 | -0.829 | 0.12758 | 0.006 | -6.498
-15.5 | -0.841 | 0.1205 | 0.006 | -6.982
-15 | -0.851 | 0.11299 | 0.005 | -7.53
-14.5 | -0.858 | 0.10761 | 0.005 | -7.976
-14 | -0.863 | 0.09999 | 0.004 | -8.63
-13.5 | -0.864 | 0.09556 | 0.004 | -9.045
-13 | -0.862 | 0.08979 | 0.004 | -9.604
-12.5 | -0.858 | 0.08435 | 0.003 | -10.169
-12 | -0.849 | 0.0791 | 0.003 | -10.734
-11.5 | -0.837 | 0.07414 | 0.002 | -11.289
-11 | -0.821 | 0.06966 | 0.002 | -11.793
-10.5 | -0.802 | 0.06583 | 0.001 | -12.185
-10 | -0.78 | 0.06128 | 0.001 | -12.732
-9.5 | -0.754 | 0.05771 | 0 | -13.056
-9 | -0.724 | 0.05406 | 0 | -13.4
-8.5 | -0.841 | 0.0142 | -0.002 | -59.194
-8 | -0.8 | 0.0137 | -0.003 | -58.398
-7.5 | -0.755 | 0.01317 | -0.004 | -57.356
-7 | -0.708 | 0.01264 | -0.005 | -56.037
-6.5 | -0.659 | 0.01215 | -0.006 | -54.197
-6 | -0.607 | 0.0117 | -0.007 | -51.88
-5.5 | -0.553 | 0.01124 | -0.008 | -49.201
-5 | -0.497 | 0.01084 | -0.01 | -45.832
-4.5 | -0.44 | 0.0105 | -0.011 | -41.9
-4 | -0.382 | 0.01015 | -0.012 | -37.626
-3.5 | -0.323 | 0.00984 | -0.013 | -32.87
-3 | -0.264 | 0.00956 | -0.014 | -27.615
-2.5 | -0.204 | 0.0093 | -0.015 | -21.943
-2 | -0.145 | 0.00544 | -0.016 | -26.596
-1.5 | -0.083 | 0.00546 | -0.017 | -15.287
-1 | -0.022 | 0.00543 | -0.019 | -4.095
-0.5 | 0.039 | 0.00545 | -0.02 | 7.193
0 | 0.101 | 0.00528 | -0.021 | 19.061
0.5 | 0.162 | 0.00528 | -0.022 | 30.631
1 | 0.223 | 0.00508 | -0.023 | 43.871
1.5 | 0.284 | 0.00512 | -0.024 | 55.476
2 | 0.344 | 0.0049 | -0.025 | 70.229
2.5 | 0.404 | 0.00549 | -0.026 | 73.517
3 | 0.46 | 0.01039 | -0.027 | 44.298
3.5 | 0.519 | 0.01073 | -0.028 | 48.34
4 | 0.576 | 0.01117 | -0.029 | 51.588
4.5 | 0.633 | 0.01155 | -0.03 | 54.841
5 | 0.689 | 0.01199 | -0.031 | 57.444
5.5 | 0.742 | 0.01244 | -0.033 | 59.656
6 | 0.794 | 0.01291 | -0.034 | 61.531
6.5 | 0.844 | 0.01344 | -0.035 | 62.793
7 | 0.892 | 0.01401 | -0.036 | 63.669
7.5 | 0.937 | 0.01462 | -0.037 | 64.062
8 | 0.979 | 0.01523 | -0.038 | 64.262
8.5 | 1.017 | 0.01601 | -0.039 | 63.499
9 | 1.052 | 0.01682 | -0.04 | 62.538
9.5 | 1.083 | 0.01765 | -0.041 | 61.355
10 | 1.11 | 0.01835 | -0.041 | 60.479
10.5 | 1.132 | 0.0192 | -0.042 | 58.978
11 | 0.959 | 0.06948 | -0.023 | 13.801
11.5 | 0.966 | 0.07405 | -0.022 | 13.047
12 | 0.971 | 0.07952 | -0.022 | 12.207
12.5 | 0.971 | 0.08454 | -0.023 | 11.489
13 | 0.967 | 0.08881 | -0.023 | 10.886
13.5 | 0.959 | 0.0955 | -0.023 | 10.042
14 | 0.948 | 0.10102 | -0.023 | 9.384
14.5 | 0.933 | 0.1074 | -0.023 | 8.689
15 | 0.915 | 0.11511 | -0.023 | 7.951
15.5 | 0.895 | 0.12175 | -0.023 | 7.354

## 44. Re 1M Mach 0.10 (2)
BIGFOIL.COM POLAR EXPORT
NACA66A115
NACA66A115 |  |  |  | Cl Max: | 1.1236 | at alpha= | 15.5 | deg
XFOIL ncrit=9 |  |  |  | L/D Max: | 79.1801 | at alpha= | 3.5 | deg
Re: | 1000000 |  |  | Cd Min: | 0.22032 | at alpha= | 20 | deg
Mach: | 0.1 |  |  | Cl=0 at alpha= | -0.78912 | deg
|  |  |  | @ Cl=0.1, Cd= | 0.0066002
|  |  |  | @ Cl=0.4, Cd= | 0.0062073
|  |  |  | @ Cl=0.6, Cd= | 0.012367
alpha (deg) | Cl | Cd | Cm | Cl/Cd
-18 | -0.5684 | 0.18989 | -0.0079 | -2.9933
-17.5 | -0.5653 | 0.1782 | -0.0144 | -3.1723
-17 | -0.5623 | 0.16739 | -0.0194 | -3.3592
-16.5 | -0.5475 | 0.16182 | -0.0224 | -3.3834
-16 | -0.5345 | 0.15528 | -0.026 | -3.4422
-15.5 | -0.5244 | 0.14785 | -0.03 | -3.5468
-15 | -0.7826 | 0.07105 | -0.0686 | -11.0148
-14.5 | -0.8697 | 0.05287 | -0.076 | -16.4498
-14 | -0.9017 | 0.04374 | -0.0774 | -20.615
-13.5 | -0.9292 | 0.03768 | -0.0728 | -24.6603
-13 | -0.9359 | 0.03337 | -0.0685 | -28.0461
-12.5 | -0.9287 | 0.03043 | -0.0644 | -30.5192
-12 | -0.9134 | 0.02808 | -0.0607 | -32.5285
-11.5 | -0.8894 | 0.02458 | -0.0581 | -36.1839
-11 | -0.858 | 0.02278 | -0.0558 | -37.6646
-10.5 | -0.8236 | 0.02134 | -0.0537 | -38.5942
-10 | -0.7861 | 0.01994 | -0.0518 | -39.4233
-9.5 | -0.7471 | 0.01876 | -0.0501 | -39.8241
-9 | -0.7071 | 0.01779 | -0.0483 | -39.747
-8.5 | -0.6714 | 0.01603 | -0.046 | -41.884
-8 | -0.6335 | 0.01509 | -0.0438 | -41.9814
-7.5 | -0.5969 | 0.01419 | -0.0412 | -42.0648
-7 | -0.5579 | 0.01349 | -0.0389 | -41.3566
-6.5 | -0.5265 | 0.0126 | -0.035 | -41.7857
-6 | -0.4878 | 0.01193 | -0.0324 | -40.8885
-5.5 | -0.4429 | 0.01143 | -0.0309 | -38.7489
-5 | -0.3984 | 0.01082 | -0.0293 | -36.8207
-4.5 | -0.3503 | 0.01039 | -0.0283 | -33.7151
-4 | -0.3028 | 0.00988 | -0.0272 | -30.6478
-3 | -0.2513 | 0.00618 | -0.0183 | -40.6634
-2.5 | -0.1979 | 0.00602 | -0.0181 | -32.8738
-2 | -0.1409 | 0.00612 | -0.0185 | -23.0229
-1.5 | -0.083 | 0.00625 | -0.019 | -13.28
-1 | -0.0248 | 0.0064 | -0.0197 | -3.875
-0.5 | 0.034 | 0.00654 | -0.0206 | 5.1988
0 | 0.0928 | 0.00661 | -0.0216 | 14.0393
0.5 | 0.1515 | 0.00653 | -0.0225 | 23.2006
1 | 0.2104 | 0.00647 | -0.0235 | 32.5193
1.5 | 0.2691 | 0.00647 | -0.0244 | 41.592
2 | 0.3269 | 0.00633 | -0.0249 | 51.643
2.5 | 0.3842 | 0.00623 | -0.0254 | 61.6693
3 | 0.4399 | 0.00615 | -0.0255 | 71.5285
3.5 | 0.4925 | 0.00622 | -0.0252 | 79.1801
4 | 0.5054 | 0.00815 | -0.0177 | 62.0123
4.5 | 0.5157 | 0.00995 | -0.0101 | 51.8291
5 | 0.5294 | 0.01123 | -0.0029 | 47.1416
5.5 | 0.5663 | 0.01186 | 0.0001 | 47.7487
6 | 0.6055 | 0.01245 | 0.0025 | 48.6345
6.5 | 0.6412 | 0.01329 | 0.0054 | 48.2468
7 | 0.681 | 0.01398 | 0.0075 | 48.7124
7.5 | 0.7171 | 0.0148 | 0.0101 | 48.4527
8 | 0.7469 | 0.01607 | 0.0135 | 46.4779
8.5 | 0.7833 | 0.01702 | 0.0158 | 46.0223
9 | 0.8198 | 0.01795 | 0.0179 | 45.6713
9.5 | 0.8527 | 0.01918 | 0.0204 | 44.4578
10 | 0.8805 | 0.02094 | 0.0235 | 42.0487
10.5 | 0.9147 | 0.02224 | 0.0257 | 41.1286
11 | 0.948 | 0.02362 | 0.0279 | 40.1355
11.5 | 0.979 | 0.02506 | 0.0302 | 39.0662
12 | 1.0063 | 0.02656 | 0.033 | 37.8878
12.5 | 1.0313 | 0.02944 | 0.0358 | 35.0306
13.5 | 1.0895 | 0.03421 | 0.0371 | 31.8474
14 | 1.104 | 0.03742 | 0.0394 | 29.5029
14.5 | 1.1148 | 0.04077 | 0.0414 | 27.3436
15 | 1.1196 | 0.04483 | 0.0431 | 24.9743
15.5 | 1.1236 | 0.04909 | 0.0441 | 22.8886
16 | 1.1221 | 0.05435 | 0.0445 | 20.6458
16.5 | 1.1079 | 0.06177 | 0.0437 | 17.9359
17 | 1.067 | 0.07386 | 0.0402 | 14.4462
17.5 | 1.0256 | 0.08811 | 0.0334 | 11.64
18 | 0.9729 | 0.10697 | 0.0222 | 9.0951
18.5 | 0.6905 | 0.20219 | -0.0232 | 3.4151
19 | 0.7042 | 0.2092 | -0.0274 | 3.3662
19.5 | 0.72 | 0.21513 | -0.0313 | 3.3468
20 | 0.7373 | 0.22032 | -0.0347 | 3.3465

## 45. Re 1M Mach 0.25 (1)
BIGFOIL.COM POLAR EXPORT
NACA66A115
NACA66A115 |  |  |  | Cl Max: | 1.071 | at alpha= | 9.5 | deg
JavaFoil+Calcfoil stall+Eppler ext transition |  |  |  | L/D Max: | 74.442 | at alpha= | 2.5 | deg
Re: | 1000000 |  |  | Cd Min: | 0.00513 | at alpha= | 0.5 | deg
Mach: | 0.25 |  |  | Cl=0 at alpha= | -0.81746 | deg
|  |  |  | @ Cl=0.1, Cd= | 0.00533
|  |  |  | @ Cl=0.4, Cd= | 0.0055462
|  |  |  | @ Cl=0.6, Cd= | 0.011518
alpha (deg) | Cl | Cd | Cm | Cl/Cd
-13 | -0.758 | 0.09665 | 0.003 | -7.839
-12.5 | -0.773 | 0.08965 | 0.003 | -8.625
-12 | -0.784 | 0.08354 | 0.003 | -9.381
-11.5 | -0.788 | 0.07941 | 0.002 | -9.917
-11 | -0.786 | 0.07378 | 0.002 | -10.649
-10.5 | -0.778 | 0.0681 | 0.001 | -11.424
-10 | -0.765 | 0.06315 | 0.001 | -12.12
-9.5 | -0.747 | 0.05904 | 0 | -12.65
-9 | -0.723 | 0.05553 | 0 | -13.029
-8.5 | -0.697 | 0.05193 | -0.001 | -13.42
-8 | -0.807 | 0.0142 | -0.003 | -56.85
-7.5 | -0.766 | 0.01371 | -0.004 | -55.838
-7 | -0.72 | 0.01312 | -0.005 | -54.896
-6.5 | -0.671 | 0.01257 | -0.006 | -53.406
-6 | -0.62 | 0.01205 | -0.007 | -51.428
-5.5 | -0.565 | 0.01159 | -0.009 | -48.765
-5 | -0.509 | 0.01114 | -0.01 | -45.658
-4.5 | -0.451 | 0.01075 | -0.011 | -41.898
-4 | -0.391 | 0.01038 | -0.012 | -37.705
-3.5 | -0.331 | 0.01006 | -0.013 | -32.943
-3 | -0.271 | 0.00974 | -0.014 | -27.803
-2.5 | -0.209 | 0.00945 | -0.016 | -22.139
-2 | -0.149 | 0.00558 | -0.017 | -26.631
-1.5 | -0.086 | 0.00548 | -0.018 | -15.638
-1 | -0.023 | 0.00549 | -0.019 | -4.161
-0.5 | 0.04 | 0.00533 | -0.02 | 7.56
0 | 0.103 | 0.00533 | -0.021 | 19.364
0.5 | 0.166 | 0.00513 | -0.023 | 32.376
1 | 0.229 | 0.00516 | -0.024 | 44.376
1.5 | 0.292 | 0.00544 | -0.025 | 53.577
2 | 0.353 | 0.0055 | -0.026 | 64.139
2.5 | 0.414 | 0.00556 | -0.027 | 74.442
3 | 0.472 | 0.01061 | -0.028 | 44.463
3.5 | 0.532 | 0.011 | -0.029 | 48.345
4 | 0.591 | 0.01145 | -0.03 | 51.586
4.5 | 0.649 | 0.01189 | -0.031 | 54.58
5 | 0.705 | 0.01234 | -0.032 | 57.156
5.5 | 0.759 | 0.01283 | -0.033 | 59.185
6 | 0.811 | 0.01339 | -0.034 | 60.584
6.5 | 0.861 | 0.01395 | -0.035 | 61.671
7 | 0.907 | 0.01458 | -0.037 | 62.194
7.5 | 0.949 | 0.01523 | -0.038 | 62.327
8 | 0.988 | 0.01597 | -0.039 | 61.851
8.5 | 1.021 | 0.01686 | -0.04 | 60.597
9 | 1.05 | 0.01776 | -0.041 | 59.118
9.5 | 1.071 | 0.01848 | -0.041 | 57.981
10 | 0.907 | 0.06298 | -0.022 | 14.396
10.5 | 0.915 | 0.06838 | -0.022 | 13.383
11 | 0.919 | 0.07336 | -0.021 | 12.522
11.5 | 0.911 | 0.07835 | -0.021 | 11.624
12 | 0.896 | 0.08417 | -0.021 | 10.639
12.5 | 0.873 | 0.09092 | -0.021 | 9.604
13 | 0.844 | 0.09614 | -0.022 | 8.781
13.5 | 0.808 | 0.10343 | -0.022 | 7.815
14 | 0.766 | 0.11245 | -0.021 | 6.812
14.5 | 0.718 | 0.12262 | -0.021 | 5.856

## 46. Re 1M Mach 0.25 (2)
BIGFOIL.COM POLAR EXPORT
NACA66A115
NACA66A115 |  |  |  | Cl Max: | 1.0017 | at alpha= | 12.5 | deg
XFOIL ncrit=9 |  |  |  | L/D Max: | 72.5962 | at alpha= | 3 | deg
Re: | 1000000 |  |  | Cd Min: | 0.18484 | at alpha= | 17.5 | deg
Mach: | 0.25 |  |  | Cl=0 at alpha= | -0.78666 | deg
|  |  |  | @ Cl=0.1, Cd= | 0.0067447
|  |  |  | @ Cl=0.4, Cd= | 0.0063332
|  |  |  | @ Cl=0.6, Cd= | 0.013058
alpha (deg) | Cl | Cd | Cm | Cl/Cd
-16 | -0.5243 | 0.1606 | -0.0255 | -3.2646
-15 | -0.5069 | 0.13767 | -0.0407 | -3.682
-14.5 | -0.5055 | 0.12501 | -0.0481 | -4.0437
-14 | -0.6449 | 0.07945 | -0.0713 | -8.1171
-13 | -0.7544 | 0.05224 | -0.0827 | -14.441
-12.5 | -0.8017 | 0.04336 | -0.0806 | -18.4894
-12 | -0.8323 | 0.03675 | -0.0761 | -22.6476
-11.5 | -0.8398 | 0.0326 | -0.0711 | -25.7607
-11 | -0.8442 | 0.02743 | -0.0658 | -30.7765
-10.5 | -0.8221 | 0.02487 | -0.0622 | -33.0559
-10 | -0.7909 | 0.02271 | -0.0593 | -34.8261
-9.5 | -0.753 | 0.02091 | -0.0569 | -36.0115
-9 | -0.7106 | 0.0193 | -0.055 | -36.8187
-8.5 | -0.6672 | 0.01808 | -0.0532 | -36.9027
-8 | -0.6277 | 0.01619 | -0.0509 | -38.7708
-7.5 | -0.5892 | 0.01511 | -0.0483 | -38.994
-7 | -0.5494 | 0.01418 | -0.0458 | -38.7447
-6.5 | -0.5098 | 0.01337 | -0.043 | -38.1301
-6 | -0.4808 | 0.01231 | -0.0384 | -39.0577
-5.5 | -0.4418 | 0.01173 | -0.0353 | -37.6641
-5 | -0.3978 | 0.01114 | -0.0332 | -35.7092
-4.5 | -0.3518 | 0.0106 | -0.0314 | -33.1887
-4 | -0.3037 | 0.01013 | -0.03 | -29.9803
-3.5 | -0.2703 | 0.00889 | -0.0263 | -30.4049
-3 | -0.2507 | 0.00673 | -0.0205 | -37.2511
-2.5 | -0.2041 | 0.00611 | -0.0188 | -33.4043
-2 | -0.1455 | 0.00621 | -0.0191 | -23.43
-1.5 | -0.0858 | 0.00636 | -0.0196 | -13.4906
-1 | -0.0259 | 0.00656 | -0.0202 | -3.9482
-0.5 | 0.0348 | 0.00667 | -0.0212 | 5.2174
0 | 0.0954 | 0.00675 | -0.0222 | 14.1333
0.5 | 0.156 | 0.00668 | -0.0232 | 23.3533
1 | 0.2169 | 0.00661 | -0.0242 | 32.8139
1.5 | 0.2772 | 0.00659 | -0.025 | 42.0637
2 | 0.337 | 0.00645 | -0.0256 | 52.2481
2.5 | 0.3961 | 0.00634 | -0.026 | 62.4763
3 | 0.453 | 0.00624 | -0.0259 | 72.5962
4 | 0.5036 | 0.00867 | -0.0146 | 58.0854
4.5 | 0.5019 | 0.01038 | -0.0043 | 48.3526
5 | 0.522 | 0.01164 | 0.0019 | 44.8454
6 | 0.6001 | 0.01306 | 0.0074 | 45.9495
6.5 | 0.6371 | 0.01396 | 0.0104 | 45.6375
7 | 0.6767 | 0.01478 | 0.0128 | 45.7848
7.5 | 0.7093 | 0.01597 | 0.0162 | 44.4145
8 | 0.7429 | 0.01719 | 0.0194 | 43.217
9 | 0.8148 | 0.01954 | 0.0247 | 41.6991
9.5 | 0.8438 | 0.02159 | 0.028 | 39.0829
10 | 0.8806 | 0.02302 | 0.0304 | 38.2537
10.5 | 0.9167 | 0.02479 | 0.0328 | 36.9786
11 | 0.9494 | 0.02667 | 0.0354 | 35.5981
11.5 | 0.9766 | 0.02863 | 0.0383 | 34.1111
12.5 | 1.0017 | 0.03572 | 0.0464 | 28.0431
13.5 | 0.9888 | 0.04821 | 0.0498 | 20.5103
14 | 0.9569 | 0.0569 | 0.0506 | 16.8172
14.5 | 0.9271 | 0.06651 | 0.0485 | 13.9393
15 | 0.8628 | 0.08389 | 0.0403 | 10.2849
15.5 | 0.6907 | 0.13679 | 0.0105 | 5.0493
16 | 0.6654 | 0.15549 | 0.0015 | 4.2794
16.5 | 0.6723 | 0.16326 | -0.0027 | 4.118
17 | 0.668 | 0.17881 | -0.0099 | 3.7358
17.5 | 0.6834 | 0.18484 | -0.0135 | 3.6973

## 47. Re 1M Mach 0.50 (1)
BIGFOIL.COM POLAR EXPORT
NACA66A115
NACA66A115 |  |  |  | Cl Max: | 1.139 | at alpha= | 20 | deg
JavaFoil+Calcfoil stall+Eppler ext transition |  |  |  | L/D Max: | 77.279 | at alpha= | 2.5 | deg
Re: | 1000000 |  |  | Cd Min: | 0.00535 | at alpha= | -0.5 | deg
Mach: | 0.5 |  |  | Cl=0 at alpha= | -0.82143 | deg
|  |  |  | @ Cl=0.1, Cd= | 0.0053893
|  |  |  | @ Cl=0.4, Cd= | 0.0057463
|  |  |  | @ Cl=0.6, Cd= | 0.012375
alpha (deg) | Cl | Cd | Cm | Cl/Cd
-20 | -1.054 | 0.19891 | 0.014 | -5.301
-19.5 | -1.028 | 0.19363 | 0.013 | -5.308
-19 | -1.001 | 0.22503 | 0.012 | -4.449
-18.5 | -0.975 | 0.18135 | 0.012 | -5.376
-18 | -0.946 | 0.17793 | 0.011 | -5.317
-17.5 | -0.919 | 0.17282 | 0.01 | -5.317
-17 | -0.892 | 0.16716 | 0.009 | -5.335
-16.5 | -0.865 | 0.15787 | 0.009 | -5.48
-16 | -0.838 | 0.15433 | 0.008 | -5.429
-15.5 | -0.809 | 0.14675 | 0.007 | -5.515
-15 | -0.782 | 0.14263 | 0.007 | -5.484
-14.5 | -0.755 | 0.13857 | 0.006 | -5.45
-14 | -0.728 | 0.13203 | 0.006 | -5.516
-13.5 | -0.7 | 0.1307 | 0.005 | -5.357
-13 | -0.672 | 0.12006 | 0.004 | -5.601
-12.5 | -0.645 | 0.11548 | 0.003 | -5.588
-12 | -0.618 | 0.11182 | 0.003 | -5.527
-11.5 | -0.591 | 0.1065 | 0.002 | -5.548
-11 | -0.564 | 0.10218 | 0.002 | -5.515
-10.5 | -0.535 | 0.10211 | 0.001 | -5.243
-10 | -0.508 | 0.09385 | 0.001 | -5.412
-9.5 | -0.481 | 0.08881 | 0 | -5.411
-9 | -0.453 | 0.08646 | 0 | -5.24
-8.5 | -0.426 | 0.08405 | -0.001 | -5.065
-8 | -0.398 | 0.06498 | -0.001 | -6.121
-7.5 | -0.576 | 0.05356 | -0.002 | -10.756
-7 | -0.595 | 0.04743 | -0.003 | -12.549
-6.5 | -0.579 | 0.04367 | -0.003 | -13.256
-6 | -0.549 | 0.03982 | -0.004 | -13.783
-5.5 | -0.613 | 0.01322 | -0.01 | -46.38
-5 | -0.556 | 0.01256 | -0.011 | -44.267
-4.5 | -0.495 | 0.01206 | -0.012 | -41.07
-4 | -0.432 | 0.01152 | -0.013 | -37.484
-3.5 | -0.367 | 0.01109 | -0.015 | -33.039
-3 | -0.3 | 0.01063 | -0.016 | -28.197
-2.5 | -0.232 | 0.00992 | -0.017 | -23.412
-2 | -0.164 | 0.00958 | -0.018 | -17.077
-1.5 | -0.095 | 0.00563 | -0.02 | -16.939
-1 | -0.025 | 0.00559 | -0.021 | -4.548
-0.5 | 0.045 | 0.00535 | -0.022 | 8.389
0 | 0.115 | 0.0054 | -0.024 | 21.262
0.5 | 0.185 | 0.00559 | -0.025 | 33.016
1 | 0.254 | 0.00559 | -0.026 | 45.501
1.5 | 0.324 | 0.00567 | -0.028 | 57.124
2 | 0.392 | 0.00572 | -0.029 | 68.488
2.5 | 0.459 | 0.00594 | -0.03 | 77.279
3 | 0.523 | 0.01174 | -0.031 | 44.582
3.5 | 0.589 | 0.01228 | -0.032 | 47.948
4 | 0.653 | 0.01283 | -0.033 | 50.849
4.5 | 0.715 | 0.01345 | -0.035 | 53.131
5 | 0.772 | 0.01413 | -0.036 | 54.644
5.5 | 0.824 | 0.0149 | -0.037 | 55.298
6 | 0.867 | 0.01577 | -0.038 | 55.002
6.5 | 0.744 | 0.04305 | -0.019 | 17.275
7 | 0.752 | 0.04635 | -0.02 | 16.227
7.5 | 0.718 | 0.05218 | -0.019 | 13.762
8 | 0.487 | 0.0596 | -0.018 | 8.168
8.5 | 0.514 | 0.07553 | -0.018 | 6.803
9 | 0.542 | 0.08369 | -0.02 | 6.472
9.5 | 0.569 | 0.08893 | -0.02 | 6.395
10 | 0.596 | 0.09717 | -0.021 | 6.131
10.5 | 0.623 | 0.10007 | -0.021 | 6.224
11 | 0.651 | 0.10748 | -0.024 | 6.056
11.5 | 0.678 | 0.10878 | -0.024 | 6.232
12 | 0.705 | 0.11218 | -0.025 | 6.283
12.5 | 0.732 | 0.11682 | -0.025 | 6.264
13 | 0.758 | 0.12057 | -0.026 | 6.29
13.5 | 0.786 | 0.12734 | -0.028 | 6.175
14 | 0.814 | 0.13653 | -0.029 | 5.959
14.5 | 0.84 | 0.1384 | -0.029 | 6.071
15 | 0.867 | 0.14435 | -0.03 | 6.006
15.5 | 0.894 | 0.15068 | -0.032 | 5.936
16 | 0.922 | 0.15407 | -0.033 | 5.986
16.5 | 0.949 | 0.15799 | -0.034 | 6.004
17 | 0.975 | 0.1657 | -0.034 | 5.885
17.5 | 1.003 | 0.17317 | -0.036 | 5.789
18 | 1.03 | 0.17985 | -0.037 | 5.728
18.5 | 1.057 | 0.18381 | -0.038 | 5.748
19 | 1.083 | 0.18603 | -0.039 | 5.821
19.5 | 1.109 | 0.19458 | -0.04 | 5.701
20 | 1.139 | 0.20157 | -0.042 | 5.653

## 48. Re 1M Mach 0.50 (2)
BIGFOIL.COM POLAR EXPORT
NACA66A115
NACA66A115 |  |  |  | Cl Max: | 0.8095 | at alpha= | 9.5 | deg
XFOIL ncrit=9 |  |  |  | L/D Max: | 76.027 | at alpha= | 3 | deg
Re: | 1000000 |  |  | Cd Min: | 0.24304 | at alpha= | -20 | deg
Mach: | 0.5 |  |  | Cl=0 at alpha= | -0.77452 | deg
|  |  |  | @ Cl=0.1, Cd= | 0.0073524
|  |  |  | @ Cl=0.4, Cd= | 0.0069507
|  |  |  | @ Cl=0.6, Cd= | 0.017134
alpha (deg) | Cl | Cd | Cm | Cl/Cd
-20 | -0.6669 | 0.24304 | 0.014 | -2.744
-19.5 | -0.6493 | 0.23399 | 0.0079 | -2.7749
-19 | -0.6273 | 0.22599 | 0.0036 | -2.7758
-18.5 | -0.6051 | 0.21898 | -0.0009 | -2.7633
-18 | -0.5839 | 0.21143 | -0.0058 | -2.7617
-17.5 | -0.5691 | 0.20116 | -0.0126 | -2.8291
-17 | -0.5503 | 0.19172 | -0.0191 | -2.8703
-16.5 | -0.5188 | 0.18441 | -0.0247 | -2.8133
-16 | -0.5031 | 0.17742 | -0.0277 | -2.8356
-15.5 | -0.4878 | 0.16961 | -0.0315 | -2.876
-15 | -0.4833 | 0.15799 | -0.0382 | -3.0591
-14.5 | -0.4718 | 0.14904 | -0.0422 | -3.1656
-14 | -0.4535 | 0.14252 | -0.0453 | -3.182
-13.5 | -0.4419 | 0.13414 | -0.0495 | -3.2943
-13 | -0.4391 | 0.12305 | -0.0551 | -3.5685
-12.5 | -0.4401 | 0.11206 | -0.0607 | -3.9274
-12 | -0.4433 | 0.10126 | -0.0665 | -4.3778
-11.5 | -0.4583 | 0.08803 | -0.074 | -5.2062
-11 | -0.4853 | 0.07121 | -0.085 | -6.8151
-10.5 | -0.5233 | 0.05755 | -0.0937 | -9.093
-10 | -0.5602 | 0.04785 | -0.0963 | -11.7074
-9.5 | -0.5952 | 0.03984 | -0.0945 | -14.9398
-9 | -0.6223 | 0.03292 | -0.0898 | -18.9034
-8 | -0.618 | 0.02336 | -0.0781 | -26.4555
-7.5 | -0.5789 | 0.02043 | -0.0743 | -28.3358
-7 | -0.5267 | 0.01822 | -0.0714 | -28.9078
-6.5 | -0.4784 | 0.01657 | -0.0682 | -28.8715
-6 | -0.4396 | 0.015 | -0.064 | -29.3067
-5.5 | -0.4001 | 0.01377 | -0.0598 | -29.0559
-5 | -0.3587 | 0.01277 | -0.0559 | -28.0893
-4.5 | -0.3191 | 0.0118 | -0.0517 | -27.0424
-4 | -0.2746 | 0.01111 | -0.0481 | -24.7165
-3.5 | -0.236 | 0.0105 | -0.0434 | -22.4762
-3 | -0.2325 | 0.00879 | -0.033 | -26.4505
-2.5 | -0.2295 | 0.00658 | -0.0226 | -34.8784
-2 | -0.1663 | 0.00671 | -0.0219 | -24.7839
-1.5 | -0.0989 | 0.00695 | -0.0222 | -14.2302
-1 | -0.0308 | 0.00721 | -0.0227 | -4.2718
-0.5 | 0.0375 | 0.00728 | -0.0236 | 5.1511
0 | 0.1066 | 0.00736 | -0.0247 | 14.4837
0.5 | 0.1759 | 0.00738 | -0.0259 | 23.8347
1 | 0.2434 | 0.00738 | -0.0267 | 32.981
1.5 | 0.3125 | 0.00728 | -0.0277 | 42.9258
2 | 0.3802 | 0.00701 | -0.028 | 54.2368
2.5 | 0.447 | 0.00681 | -0.0279 | 65.6388
3 | 0.5071 | 0.00667 | -0.0264 | 76.027
3.5 | 0.4938 | 0.00838 | -0.0117 | 58.926
4 | 0.4646 | 0.0105 | 0.0044 | 44.2476
4.5 | 0.4574 | 0.01293 | 0.0151 | 35.3751
5 | 0.4973 | 0.01397 | 0.0189 | 35.5977
5.5 | 0.5405 | 0.01498 | 0.0223 | 36.0814
6 | 0.5768 | 0.01637 | 0.0266 | 35.2352
6.5 | 0.6166 | 0.01768 | 0.0304 | 34.8756
7 | 0.6535 | 0.01919 | 0.0345 | 34.0542
7.5 | 0.6843 | 0.02126 | 0.0392 | 32.1872
8 | 0.7253 | 0.02321 | 0.0431 | 31.2495
8.5 | 0.7681 | 0.0256 | 0.0469 | 30.0039
9 | 0.8001 | 0.02876 | 0.0509 | 27.8199
9.5 | 0.8095 | 0.03375 | 0.0558 | 23.9852
10 | 0.7967 | 0.04032 | 0.0604 | 19.7594
10.5 | 0.7701 | 0.04828 | 0.063 | 15.9507
11 | 0.7361 | 0.05773 | 0.0625 | 12.7507
11.5 | 0.6999 | 0.06951 | 0.0576 | 10.0691
12 | 0.6638 | 0.0843 | 0.0481 | 7.8743
12.5 | 0.6292 | 0.10363 | 0.0357 | 6.0716
13 | 0.6128 | 0.11821 | 0.0275 | 5.184
13.5 | 0.606 | 0.13076 | 0.0208 | 4.6344
14 | 0.6032 | 0.14266 | 0.015 | 4.2282
14.5 | 0.6032 | 0.15315 | 0.0107 | 3.9386

## 49. Re 2M Mach 0.00 (1)
BIGFOIL.COM POLAR EXPORT
NACA66A115
NACA66A115 |  |  |  | Cl Max: | 1.178 | at alpha= | 12 | deg
JavaFoil+Calcfoil stall+Eppler ext transition |  |  |  | L/D Max: | 87.783 | at alpha= | 2.5 | deg
Re: | 2000000 |  |  | Cd Min: | 0.00442 | at alpha= | -0.5 | deg
Mach: | 0 |  |  | Cl=0 at alpha= | -0.81967 | deg
|  |  |  | @ Cl=0.1, Cd= | 0.00443
|  |  |  | @ Cl=0.4, Cd= | 0.004598
|  |  |  | @ Cl=0.6, Cd= | 0.0098891
alpha (deg) | Cl | Cd | Cm | Cl/Cd
-17 | -0.834 | 0.13334 | 0.007 | -6.254
-16.5 | -0.85 | 0.1246 | 0.007 | -6.826
-16 | -0.861 | 0.11831 | 0.007 | -7.28
-15.5 | -0.87 | 0.11158 | 0.006 | -7.798
-15 | -0.877 | 0.10558 | 0.006 | -8.305
-14.5 | -0.882 | 0.09957 | 0.005 | -8.859
-14 | -0.883 | 0.09367 | 0.005 | -9.431
-13.5 | -0.883 | 0.08787 | 0.005 | -10.052
-13 | -0.881 | 0.08181 | 0.004 | -10.769
-12.5 | -0.884 | 0.0718 | 0.004 | -12.31
-12 | -1.023 | 0.01885 | 0.005 | -54.256
-11.5 | -1.012 | 0.0173 | 0.004 | -58.535
-11 | -0.997 | 0.01601 | 0.003 | -62.26
-10.5 | -0.974 | 0.01528 | 0.002 | -63.711
-10 | -0.947 | 0.01441 | 0.001 | -65.705
-9.5 | -0.916 | 0.01365 | 0 | -67.104
-9 | -0.881 | 0.01298 | -0.001 | -67.916
-8.5 | -0.843 | 0.01245 | -0.002 | -67.683
-8 | -0.801 | 0.01193 | -0.003 | -67.119
-7.5 | -0.756 | 0.01145 | -0.004 | -66.015
-7 | -0.709 | 0.01099 | -0.005 | -64.447
-6.5 | -0.659 | 0.01054 | -0.006 | -62.491
-6 | -0.607 | 0.01014 | -0.007 | -59.829
-5.5 | -0.552 | 0.00982 | -0.008 | -56.264
-5 | -0.496 | 0.00946 | -0.01 | -52.441
-4.5 | -0.439 | 0.00915 | -0.011 | -48.037
-4 | -0.382 | 0.00884 | -0.012 | -43.153
-3.5 | -0.323 | 0.00858 | -0.013 | -37.63
-3 | -0.264 | 0.00831 | -0.014 | -31.716
-2.5 | -0.204 | 0.00723 | -0.015 | -28.207
-2 | -0.144 | 0.00446 | -0.016 | -32.272
-1.5 | -0.083 | 0.00445 | -0.017 | -18.646
-1 | -0.022 | 0.00443 | -0.019 | -4.996
-0.5 | 0.039 | 0.00442 | -0.02 | 8.821
0 | 0.1 | 0.00443 | -0.021 | 22.614
0.5 | 0.161 | 0.00444 | -0.022 | 36.286
1 | 0.222 | 0.00448 | -0.023 | 49.642
1.5 | 0.283 | 0.0045 | -0.024 | 63.041
2 | 0.344 | 0.00457 | -0.025 | 75.237
2.5 | 0.404 | 0.0046 | -0.026 | 87.783
3 | 0.459 | 0.00907 | -0.027 | 50.619
3.5 | 0.518 | 0.0094 | -0.028 | 55.1
4 | 0.575 | 0.00974 | -0.029 | 59.052
4.5 | 0.632 | 0.01008 | -0.03 | 62.708
5 | 0.688 | 0.01047 | -0.031 | 65.659
5.5 | 0.741 | 0.01086 | -0.032 | 68.267
6 | 0.794 | 0.0113 | -0.033 | 70.203
6.5 | 0.844 | 0.01173 | -0.035 | 71.927
7 | 0.892 | 0.0122 | -0.036 | 73.105
7.5 | 0.937 | 0.01272 | -0.037 | 73.67
8 | 0.979 | 0.01324 | -0.038 | 73.982
8.5 | 1.019 | 0.01394 | -0.039 | 73.093
9 | 1.055 | 0.0146 | -0.04 | 72.225
9.5 | 1.087 | 0.01528 | -0.04 | 71.136
10 | 1.116 | 0.01595 | -0.041 | 69.95
10.5 | 1.14 | 0.01673 | -0.042 | 68.169
11 | 1.16 | 0.0178 | -0.043 | 65.175
11.5 | 1.172 | 0.01879 | -0.044 | 62.334
12 | 1.178 | 0.01972 | -0.045 | 59.733
12.5 | 1.178 | 0.02106 | -0.046 | 55.948
13 | 1.17 | 0.02289 | -0.046 | 51.132
13.5 | 0.984 | 0.08729 | -0.027 | 11.272
14 | 0.977 | 0.09155 | -0.028 | 10.674
14.5 | 0.965 | 0.09713 | -0.028 | 9.936
15 | 0.948 | 0.10493 | -0.027 | 9.033
15.5 | 0.931 | 0.1118 | -0.027 | 8.323
16 | 0.912 | 0.11846 | -0.027 | 7.696
16.5 | 0.891 | 0.12437 | -0.026 | 7.164
17 | 0.869 | 0.13085 | -0.027 | 6.641

## 50. Re 2M Mach 0.00 (2)
BIGFOIL.COM POLAR EXPORT
NACA66A115
NACA66A115 |  |  |  | Cl Max: | 1.3252 | at alpha= | 18.5 | deg
XFOIL ncrit=9 |  |  |  | L/D Max: | 75.5319 | at alpha= | 3 | deg
Re: | 2000000 |  |  | Cd Min: | 0.11215 | at alpha= | -20 | deg
Mach: | 0 |  |  | Cl=0 at alpha= | -0.79778 | deg
|  |  |  | @ Cl=0.1, Cd= | 0.0046636
|  |  |  | @ Cl=0.4, Cd= | 0.0053688
|  |  |  | @ Cl=0.6, Cd= | 0.0099722
alpha (deg) | Cl | Cd | Cm | Cl/Cd
-20 | -1 | 0.11215 | -0.0371 | -8.9166
-19.5 | -1.0462 | 0.0943 | -0.0479 | -11.0944
-19 | -1.1254 | 0.07269 | -0.0602 | -15.4822
-18.5 | -1.1518 | 0.06182 | -0.0653 | -18.6315
-18 | -1.1838 | 0.05172 | -0.0683 | -22.8886
-17.5 | -1.2097 | 0.04371 | -0.0687 | -27.6756
-17 | -1.2001 | 0.03992 | -0.0684 | -30.0626
-16.5 | -1.1967 | 0.03585 | -0.0672 | -33.3808
-16 | -1.1772 | 0.03327 | -0.0664 | -35.3832
-15.5 | -1.1453 | 0.03035 | -0.0685 | -37.7364
-15 | -1.1297 | 0.02819 | -0.0658 | -40.0745
-14.5 | -1.1066 | 0.0265 | -0.0636 | -41.7585
-14 | -1.0857 | 0.02459 | -0.0611 | -44.1521
-13.5 | -1.0595 | 0.02307 | -0.0588 | -45.9254
-13 | -1.0323 | 0.02158 | -0.0565 | -47.836
-12.5 | -0.9978 | 0.02065 | -0.0548 | -48.3196
-12 | -0.9816 | 0.01836 | -0.0507 | -53.4641
-11.5 | -0.9499 | 0.01719 | -0.0483 | -55.2589
-11 | -0.9152 | 0.01629 | -0.0461 | -56.1817
-10.5 | -0.8789 | 0.01542 | -0.0441 | -56.9974
-9.5 | -0.8034 | 0.01396 | -0.0399 | -57.5501
-9 | -0.7639 | 0.01336 | -0.0379 | -57.1781
-8.5 | -0.7354 | 0.01224 | -0.0339 | -60.0817
-8 | -0.6977 | 0.01169 | -0.0313 | -59.6835
-7 | -0.6111 | 0.01082 | -0.0279 | -56.4787
-6.5 | -0.5653 | 0.01032 | -0.0266 | -54.7771
-6 | -0.5192 | 0.0098 | -0.0254 | -52.9796
-5 | -0.4189 | 0.0091 | -0.0244 | -46.033
-4.5 | -0.3679 | 0.00874 | -0.0241 | -42.0938
-4 | -0.316 | 0.00841 | -0.0239 | -37.5743
-3.5 | -0.2663 | 0.00795 | -0.0233 | -33.4969
-3 | -0.2265 | 0.00683 | -0.0212 | -33.1625
-2.5 | -0.1878 | 0.00545 | -0.019 | -34.4587
-2 | -0.1408 | 0.00456 | -0.018 | -30.8772
-1.5 | -0.0827 | 0.00453 | -0.0188 | -18.2561
-1 | -0.0237 | 0.00458 | -0.0198 | -5.1747
-0.5 | 0.0349 | 0.00459 | -0.0208 | 7.6035
0 | 0.0937 | 0.00467 | -0.0217 | 20.0642
0.5 | 0.1524 | 0.00461 | -0.0227 | 33.0586
1 | 0.2113 | 0.00461 | -0.0237 | 45.8351
1.5 | 0.2699 | 0.0046 | -0.0246 | 58.6739
2 | 0.3282 | 0.00462 | -0.0255 | 71.039
3 | 0.426 | 0.00564 | -0.0238 | 75.5319
3.5 | 0.4568 | 0.00704 | -0.0199 | 64.8864
4 | 0.4869 | 0.00829 | -0.0159 | 58.7334
4.5 | 0.5209 | 0.00926 | -0.0124 | 56.2527
5 | 0.5655 | 0.00971 | -0.0108 | 58.2389
5.5 | 0.6076 | 0.01003 | -0.0086 | 60.5783
6 | 0.6451 | 0.01049 | -0.0057 | 61.4967
6.5 | 0.6858 | 0.01096 | -0.0034 | 62.573
7 | 0.7267 | 0.01148 | -0.0014 | 63.3014
7.5 | 0.7647 | 0.01212 | 0.0011 | 63.0941
8 | 0.8025 | 0.01282 | 0.0034 | 62.5975
8.5 | 0.8432 | 0.01343 | 0.0052 | 62.7848
9 | 0.8823 | 0.01408 | 0.0072 | 62.6634
9.5 | 0.9184 | 0.01494 | 0.0095 | 61.4726
10 | 0.9502 | 0.01606 | 0.0123 | 59.1656
10.5 | 0.9878 | 0.01686 | 0.0142 | 58.5884
11 | 1.0219 | 0.01787 | 0.0164 | 57.1852
11.5 | 1.0582 | 0.01878 | 0.0182 | 56.3472
12 | 1.0909 | 0.01987 | 0.0204 | 54.9019
12.5 | 1.1174 | 0.02136 | 0.0232 | 52.3127
13 | 1.1381 | 0.02322 | 0.0265 | 49.0138
13.5 | 1.1646 | 0.02452 | 0.0293 | 47.4959
14.5 | 1.2322 | 0.02779 | 0.0303 | 44.3397
15 | 1.259 | 0.02958 | 0.0319 | 42.5625
15.5 | 1.2849 | 0.03149 | 0.0333 | 40.8034
16 | 1.301 | 0.03427 | 0.0353 | 37.9632
16.5 | 1.3175 | 0.03714 | 0.0368 | 35.4739
17 | 1.3198 | 0.04146 | 0.0386 | 31.8331
17.5 | 1.3078 | 0.04753 | 0.0401 | 27.5153
18 | 1.3172 | 0.05183 | 0.0401 | 25.4139
18.5 | 1.3252 | 0.05657 | 0.0396 | 23.4258
19 | 1.3173 | 0.06367 | 0.0381 | 20.6895
19.5 | 1.3144 | 0.07065 | 0.0358 | 18.6044
20 | 1.2964 | 0.08044 | 0.0317 | 16.1164

## 51. Re 2M Mach 0.10 (1)
BIGFOIL.COM POLAR EXPORT
NACA66A115
NACA66A115 |  |  |  | Cl Max: | 1.165 | at alpha= | 12 | deg
JavaFoil+Calcfoil stall+Eppler ext transition |  |  |  | L/D Max: | 87.979 | at alpha= | 2.5 | deg
Re: | 2000000 |  |  | Cd Min: | 0.00443 | at alpha= | 0.5 | deg
Mach: | 0.1 |  |  | Cl=0 at alpha= | -0.81967 | deg
|  |  |  | @ Cl=0.1, Cd= | 0.00444
|  |  |  | @ Cl=0.4, Cd= | 0.0046041
|  |  |  | @ Cl=0.6, Cd= | 0.0099235
alpha (deg) | Cl | Cd | Cm | Cl/Cd
-17 | -0.796 | 0.13624 | 0.007 | -5.844
-16.5 | -0.816 | 0.1285 | 0.007 | -6.354
-16 | -0.831 | 0.12069 | 0.006 | -6.882
-15.5 | -0.843 | 0.11304 | 0.006 | -7.457
-15 | -0.853 | 0.10693 | 0.006 | -7.973
-14.5 | -0.86 | 0.10106 | 0.005 | -8.512
-14 | -0.866 | 0.0952 | 0.005 | -9.092
-13.5 | -0.867 | 0.08913 | 0.004 | -9.73
-13 | -0.866 | 0.08377 | 0.004 | -10.34
-12.5 | -0.867 | 0.07626 | 0.004 | -11.368
-12 | -1.005 | 0.02057 | 0.005 | -48.839
-11.5 | -1.005 | 0.01747 | 0.004 | -57.536
-11 | -0.991 | 0.01632 | 0.003 | -60.715
-10.5 | -0.97 | 0.01549 | 0.002 | -62.649
-10 | -0.945 | 0.01456 | 0.001 | -64.917
-9.5 | -0.916 | 0.0138 | 0 | -66.36
-9 | -0.882 | 0.01308 | -0.001 | -67.41
-8.5 | -0.844 | 0.01254 | -0.002 | -67.291
-8 | -0.803 | 0.01201 | -0.003 | -66.815
-7.5 | -0.758 | 0.01153 | -0.004 | -65.793
-7 | -0.711 | 0.01106 | -0.005 | -64.297
-6.5 | -0.661 | 0.01065 | -0.006 | -62.044
-6 | -0.609 | 0.0102 | -0.007 | -59.682
-5.5 | -0.555 | 0.00986 | -0.008 | -56.231
-5 | -0.498 | 0.00953 | -0.01 | -52.335
-4.5 | -0.441 | 0.0092 | -0.011 | -47.962
-4 | -0.383 | 0.00887 | -0.012 | -43.201
-3.5 | -0.324 | 0.00859 | -0.013 | -37.771
-3 | -0.265 | 0.00834 | -0.014 | -31.77
-2.5 | -0.205 | 0.00809 | -0.015 | -25.324
-2 | -0.145 | 0.00447 | -0.016 | -32.365
-1.5 | -0.083 | 0.00444 | -0.017 | -18.814
-1 | -0.022 | 0.00444 | -0.019 | -5.004
-0.5 | 0.039 | 0.00444 | -0.02 | 8.826
0 | 0.101 | 0.00444 | -0.021 | 22.659
0.5 | 0.162 | 0.00443 | -0.022 | 36.625
1 | 0.224 | 0.00449 | -0.023 | 49.766
1.5 | 0.285 | 0.00448 | -0.024 | 63.614
2 | 0.345 | 0.00455 | -0.025 | 75.869
2.5 | 0.406 | 0.00461 | -0.026 | 87.979
3 | 0.461 | 0.0091 | -0.027 | 50.689
3.5 | 0.52 | 0.00941 | -0.028 | 55.257
4 | 0.578 | 0.0098 | -0.029 | 59.016
4.5 | 0.635 | 0.01012 | -0.031 | 62.751
5 | 0.691 | 0.01051 | -0.032 | 65.72
5.5 | 0.745 | 0.0109 | -0.033 | 68.3
6 | 0.797 | 0.01133 | -0.034 | 70.317
6.5 | 0.847 | 0.01179 | -0.035 | 71.834
7 | 0.895 | 0.01227 | -0.036 | 72.906
7.5 | 0.94 | 0.0128 | -0.037 | 73.394
8 | 0.982 | 0.01336 | -0.038 | 73.496
8.5 | 1.02 | 0.01405 | -0.039 | 72.617
9 | 1.056 | 0.01476 | -0.04 | 71.518
9.5 | 1.087 | 0.01549 | -0.041 | 70.152
10 | 1.114 | 0.01615 | -0.042 | 69.01
10.5 | 1.137 | 0.01694 | -0.043 | 67.142
11 | 1.155 | 0.01804 | -0.043 | 64.049
11.5 | 1.164 | 0.01908 | -0.044 | 60.994
12 | 1.165 | 0.02042 | -0.045 | 57.057
12.5 | 1.162 | 0.02162 | -0.046 | 53.761
13 | 1.128 | 0.02795 | -0.045 | 40.354
13.5 | 0.964 | 0.08929 | -0.027 | 10.802
14 | 0.954 | 0.09397 | -0.027 | 10.149
14.5 | 0.938 | 0.09974 | -0.027 | 9.402
15 | 0.918 | 0.10721 | -0.026 | 8.565
15.5 | 0.898 | 0.11342 | -0.026 | 7.916
16 | 0.875 | 0.12014 | -0.026 | 7.287
16.5 | 0.851 | 0.12744 | -0.026 | 6.676
17 | 0.825 | 0.13409 | -0.026 | 6.154

## 52. Re 2M Mach 0.10 (2)
BIGFOIL.COM POLAR EXPORT
NACA66A115
NACA66A115 |  |  |  | Cl Max: | 1.2965 | at alpha= | 16.5 | deg
XFOIL ncrit=9 |  |  |  | L/D Max: | 82.6439 | at alpha= | 2.5 | deg
Re: | 2000000 |  |  | Cd Min: | 0.11028 | at alpha= | -19.5 | deg
Mach: | 0.1 |  |  | Cl=0 at alpha= | -0.79746 | deg
|  |  |  | @ Cl=0.1, Cd= | 0.0046841
|  |  |  | @ Cl=0.4, Cd= | 0.005
|  |  |  | @ Cl=0.6, Cd= | 0.010017
alpha (deg) | Cl | Cd | Cm | Cl/Cd
-19.5 | -0.9785 | 0.11028 | -0.0395 | -8.8729
-19 | -1.0522 | 0.08736 | -0.0534 | -12.0444
-18.5 | -1.0859 | 0.07363 | -0.0614 | -14.7481
-18 | -1.1219 | 0.06119 | -0.0675 | -18.3347
-17.5 | -1.1666 | 0.04969 | -0.0706 | -23.4776
-17 | -1.1717 | 0.04395 | -0.071 | -26.6598
-16 | -1.1618 | 0.0358 | -0.069 | -32.4525
-15.5 | -1.1315 | 0.03229 | -0.0717 | -35.0418
-15 | -1.1188 | 0.02981 | -0.0689 | -37.531
-14.5 | -1.0981 | 0.02787 | -0.0666 | -39.4008
-14 | -1.0794 | 0.02572 | -0.0639 | -41.9673
-13.5 | -1.0553 | 0.02398 | -0.0614 | -44.0075
-13 | -1.0297 | 0.02231 | -0.0589 | -46.1542
-12.5 | -0.9965 | 0.02123 | -0.057 | -46.9383
-12 | -0.9751 | 0.01921 | -0.0535 | -50.76
-11.5 | -0.948 | 0.01766 | -0.0505 | -53.6806
-11 | -0.9141 | 0.01666 | -0.0481 | -54.8679
-10.5 | -0.8779 | 0.01574 | -0.046 | -55.7751
-9.5 | -0.8027 | 0.01417 | -0.0416 | -56.6478
-9 | -0.7631 | 0.01354 | -0.0395 | -56.3589
-8.5 | -0.7332 | 0.01243 | -0.0357 | -58.9863
-8 | -0.6959 | 0.01179 | -0.033 | -59.0246
-7 | -0.612 | 0.01089 | -0.0288 | -56.1983
-6.5 | -0.5651 | 0.01045 | -0.0277 | -54.0766
-6 | -0.5204 | 0.00985 | -0.0261 | -52.8325
-5.5 | -0.4705 | 0.00952 | -0.0255 | -49.4223
-5 | -0.4198 | 0.00915 | -0.025 | -45.8798
-4.5 | -0.3689 | 0.00876 | -0.0245 | -42.1119
-4 | -0.3168 | 0.00844 | -0.0242 | -37.5355
-3.5 | -0.2664 | 0.00801 | -0.0237 | -33.2584
-2.5 | -0.1883 | 0.0055 | -0.0192 | -34.2364
-2 | -0.1416 | 0.00457 | -0.0181 | -30.9847
-1.5 | -0.0831 | 0.00455 | -0.0189 | -18.2637
-1 | -0.0239 | 0.00458 | -0.0199 | -5.2183
-0.5 | 0.0351 | 0.0046 | -0.0209 | 7.6304
0 | 0.0942 | 0.00469 | -0.0219 | 20.0853
0.5 | 0.1533 | 0.00463 | -0.0228 | 33.1102
1 | 0.2125 | 0.00462 | -0.0238 | 45.9957
1.5 | 0.2715 | 0.00461 | -0.0247 | 58.8937
2 | 0.3301 | 0.00463 | -0.0256 | 71.2959
2.5 | 0.3876 | 0.00469 | -0.0263 | 82.6439
3 | 0.4276 | 0.00569 | -0.0238 | 75.1494
4 | 0.4869 | 0.00837 | -0.0154 | 58.172
4.5 | 0.5212 | 0.00931 | -0.0119 | 55.9828
5 | 0.5652 | 0.00976 | -0.0101 | 57.9098
5.5 | 0.6058 | 0.01006 | -0.0075 | 60.2187
6 | 0.6436 | 0.01058 | -0.0045 | 60.8318
6.5 | 0.6851 | 0.01105 | -0.0024 | 62
7 | 0.7262 | 0.01158 | -0.0003 | 62.7116
7.5 | 0.7635 | 0.01229 | 0.0023 | 62.1237
8 | 0.8025 | 0.01296 | 0.0046 | 61.9213
8.5 | 0.843 | 0.0136 | 0.0065 | 61.9853
9 | 0.8824 | 0.01428 | 0.0085 | 61.7927
9.5 | 0.9166 | 0.01528 | 0.0111 | 59.9869
10 | 0.9502 | 0.01633 | 0.0138 | 58.1874
10.5 | 0.9877 | 0.01718 | 0.0157 | 57.4913
11 | 1.0217 | 0.01824 | 0.0181 | 56.0143
11.5 | 1.0578 | 0.0192 | 0.02 | 55.0938
12 | 1.0894 | 0.02041 | 0.0224 | 53.3758
12.5 | 1.1107 | 0.02232 | 0.0258 | 49.7625
13 | 1.1374 | 0.02385 | 0.0285 | 47.6897
13.5 | 1.1628 | 0.02529 | 0.0314 | 45.9786
14.5 | 1.2279 | 0.0289 | 0.0328 | 42.4879
15 | 1.2539 | 0.03085 | 0.0345 | 40.6451
15.5 | 1.2777 | 0.03305 | 0.036 | 38.6596
16 | 1.2914 | 0.03616 | 0.038 | 35.7135
16.5 | 1.2965 | 0.04023 | 0.0399 | 32.2272
17 | 1.2848 | 0.04621 | 0.0417 | 27.8035
17.5 | 1.2897 | 0.05101 | 0.042 | 25.2833
18 | 1.2941 | 0.05621 | 0.0416 | 23.0226
18.5 | 1.2942 | 0.06235 | 0.0403 | 20.757
19 | 1.2761 | 0.07147 | 0.0374 | 17.855
19.5 | 1.2639 | 0.0806 | 0.0334 | 15.6811
20 | 1.2314 | 0.09377 | 0.0266 | 13.1321

## 53. Re 2M Mach 0.25 (1)
BIGFOIL.COM POLAR EXPORT
NACA66A115
NACA66A115 |  |  |  | Cl Max: | 1.103 | at alpha= | 10.5 | deg
JavaFoil+Calcfoil stall+Eppler ext transition |  |  |  | L/D Max: | 93.638 | at alpha= | 2.5 | deg
Re: | 2000000 |  |  | Cd Min: | 0.00442 | at alpha= | 2 | deg
Mach: | 0.25 |  |  | Cl=0 at alpha= | -0.81746 | deg
|  |  |  | @ Cl=0.1, Cd= | 0.0045076
|  |  |  | @ Cl=0.4, Cd= | 0.0044421
|  |  |  | @ Cl=0.6, Cd= | 0.010101
alpha (deg) | Cl | Cd | Cm | Cl/Cd
-15 | -0.641 | 0.12042 | 0.005 | -5.326
-14.5 | -0.678 | 0.11167 | 0.005 | -6.073
-14 | -0.71 | 0.10452 | 0.005 | -6.797
-13.5 | -0.738 | 0.09727 | 0.004 | -7.582
-13 | -0.759 | 0.09027 | 0.004 | -8.41
-12.5 | -0.775 | 0.08471 | 0.003 | -9.147
-12 | -0.785 | 0.07869 | 0.003 | -9.976
-11.5 | -0.789 | 0.07449 | 0.002 | -10.598
-11 | -0.789 | 0.06904 | 0.002 | -11.425
-10.5 | -0.786 | 0.06208 | 0.001 | -12.667
-10 | -0.923 | 0.01583 | 0.001 | -58.306
-9.5 | -0.906 | 0.01461 | 0 | -61.992
-9 | -0.88 | 0.01377 | -0.001 | -63.861
-8.5 | -0.847 | 0.0132 | -0.002 | -64.157
-8 | -0.81 | 0.01256 | -0.003 | -64.511
-7.5 | -0.768 | 0.01202 | -0.004 | -63.938
-7 | -0.723 | 0.01149 | -0.005 | -62.905
-6.5 | -0.674 | 0.01099 | -0.006 | -61.301
-6 | -0.622 | 0.01054 | -0.008 | -59.028
-5.5 | -0.567 | 0.01013 | -0.009 | -56
-5 | -0.51 | 0.00978 | -0.01 | -52.176
-4.5 | -0.452 | 0.00939 | -0.011 | -48.14
-4 | -0.393 | 0.00907 | -0.012 | -43.285
-3.5 | -0.333 | 0.00876 | -0.013 | -37.937
-3 | -0.272 | 0.00847 | -0.014 | -32.067
-2.5 | -0.21 | 0.00822 | -0.016 | -25.558
-2 | -0.149 | 0.0045 | -0.017 | -32.992
-1.5 | -0.086 | 0.00447 | -0.018 | -19.205
-1 | -0.023 | 0.00447 | -0.019 | -5.106
-0.5 | 0.04 | 0.00446 | -0.02 | 9.026
0 | 0.103 | 0.00451 | -0.021 | 22.93
0.5 | 0.167 | 0.0045 | -0.023 | 37.045
1 | 0.23 | 0.00453 | -0.024 | 50.725
1.5 | 0.293 | 0.00455 | -0.025 | 64.348
2 | 0.355 | 0.00442 | -0.026 | 80.302
2.5 | 0.416 | 0.00445 | -0.027 | 93.638
3 | 0.473 | 0.0093 | -0.028 | 50.901
3.5 | 0.533 | 0.00965 | -0.029 | 55.294
4 | 0.592 | 0.01005 | -0.03 | 58.932
4.5 | 0.651 | 0.01043 | -0.031 | 62.383
5 | 0.707 | 0.01086 | -0.032 | 65.135
5.5 | 0.762 | 0.01127 | -0.033 | 67.593
6 | 0.814 | 0.01176 | -0.035 | 69.199
6.5 | 0.863 | 0.01225 | -0.036 | 70.456
7 | 0.91 | 0.0128 | -0.037 | 71.092
7.5 | 0.952 | 0.01339 | -0.038 | 71.117
8 | 0.991 | 0.01405 | -0.039 | 70.554
8.5 | 1.025 | 0.01483 | -0.04 | 69.141
9 | 1.054 | 0.01564 | -0.041 | 67.363
9.5 | 1.077 | 0.01647 | -0.042 | 65.37
10 | 1.093 | 0.01748 | -0.043 | 62.535
10.5 | 1.103 | 0.01854 | -0.044 | 59.491
11 | 1.091 | 0.0213 | -0.044 | 51.216
11.5 | 0.915 | 0.07379 | -0.024 | 12.399
12 | 0.898 | 0.07939 | -0.023 | 11.308
12.5 | 0.875 | 0.08516 | -0.023 | 10.278
13 | 0.846 | 0.09126 | -0.024 | 9.27
13.5 | 0.81 | 0.09686 | -0.024 | 8.361
14 | 0.767 | 0.10513 | -0.023 | 7.298
14.5 | 0.719 | 0.11211 | -0.023 | 6.414
15 | 0.666 | 0.11926 | -0.023 | 5.586
15.5 | 0.609 | 0.12656 | -0.024 | 4.811

## 54. Re 2M Mach 0.25 (2)
BIGFOIL.COM POLAR EXPORT
NACA66A115
NACA66A115 |  |  |  | Cl Max: | 1.1838 | at alpha= | 15 | deg
XFOIL ncrit=9 |  |  |  | L/D Max: | 84.346 | at alpha= | 2.5 | deg
Re: | 2000000 |  |  | Cd Min: | 0.22157 | at alpha= | 20 | deg
Mach: | 0.25 |  |  | Cl=0 at alpha= | -0.79605 | deg
|  |  |  | @ Cl=0.1, Cd= | 0.004776
|  |  |  | @ Cl=0.4, Cd= | 0.0047469
|  |  |  | @ Cl=0.6, Cd= | 0.010459
alpha (deg) | Cl | Cd | Cm | Cl/Cd
-18.5 | -0.5906 | 0.1967 | -0.0043 | -3.0025
-18 | -0.5783 | 0.1888 | -0.0086 | -3.063
-17.5 | -0.5703 | 0.1792 | -0.0134 | -3.1825
-16 | -0.8396 | 0.0839 | -0.0612 | -10.0072
-15.5 | -0.8954 | 0.06228 | -0.079 | -14.377
-15 | -0.9322 | 0.05179 | -0.0823 | -17.9996
-14.5 | -0.9596 | 0.04396 | -0.0824 | -21.8289
-14 | -0.9771 | 0.03795 | -0.0805 | -25.747
-13.5 | -0.9884 | 0.03288 | -0.0772 | -30.0608
-13 | -0.9863 | 0.02901 | -0.0735 | -33.9986
-12.5 | -0.9704 | 0.02627 | -0.0702 | -36.9395
-12 | -0.9519 | 0.02368 | -0.0665 | -40.1985
-11.5 | -0.9204 | 0.02216 | -0.0638 | -41.5343
-11 | -0.9039 | 0.01921 | -0.0593 | -47.0536
-10.5 | -0.8704 | 0.01782 | -0.0564 | -48.844
-10 | -0.8354 | 0.01659 | -0.0535 | -50.3556
-9.5 | -0.7965 | 0.0156 | -0.0509 | -51.0577
-8.5 | -0.7201 | 0.01371 | -0.0453 | -52.5237
-8 | -0.6881 | 0.01255 | -0.0415 | -54.8287
-7.5 | -0.6489 | 0.01184 | -0.0385 | -54.8057
-7 | -0.6079 | 0.01127 | -0.0357 | -53.9397
-6.5 | -0.5678 | 0.01079 | -0.0326 | -52.6228
-6 | -0.5246 | 0.01017 | -0.0302 | -51.5831
-5.5 | -0.4754 | 0.00974 | -0.0289 | -48.809
-5 | -0.4239 | 0.00938 | -0.0281 | -45.1919
-4.5 | -0.3735 | 0.00893 | -0.027 | -41.8253
-4 | -0.3203 | 0.00862 | -0.0265 | -37.1578
-3.5 | -0.2679 | 0.00827 | -0.0259 | -32.3942
-3 | -0.2272 | 0.00721 | -0.0234 | -31.5118
-2.5 | -0.1905 | 0.00575 | -0.0205 | -33.1304
-2 | -0.1461 | 0.00462 | -0.0187 | -31.6234
-1.5 | -0.0858 | 0.00461 | -0.0196 | -18.6117
-1 | -0.0248 | 0.00464 | -0.0205 | -5.3448
-0.5 | 0.036 | 0.00467 | -0.0215 | 7.7088
0 | 0.0973 | 0.00478 | -0.0225 | 20.3556
0.5 | 0.1582 | 0.00469 | -0.0235 | 33.7313
1 | 0.2192 | 0.00469 | -0.0245 | 46.7377
1.5 | 0.2801 | 0.00467 | -0.0255 | 59.9786
2 | 0.3407 | 0.00468 | -0.0263 | 72.7991
2.5 | 0.3998 | 0.00474 | -0.0269 | 84.346
3 | 0.4356 | 0.00598 | -0.0233 | 72.8428
3.5 | 0.4619 | 0.00742 | -0.0181 | 62.2507
4 | 0.4858 | 0.00872 | -0.0124 | 55.711
4.5 | 0.5168 | 0.00951 | -0.0077 | 54.3428
5 | 0.5561 | 0.00997 | -0.0045 | 55.7773
5.5 | 0.5988 | 0.01044 | -0.0021 | 57.3563
6 | 0.6384 | 0.01106 | 0.0008 | 57.7215
6.5 | 0.6819 | 0.01158 | 0.003 | 58.886
7 | 0.7235 | 0.01223 | 0.0053 | 59.1578
7.5 | 0.7601 | 0.01314 | 0.0085 | 57.8463
8 | 0.8016 | 0.01383 | 0.0107 | 57.961
8.5 | 0.8421 | 0.01464 | 0.0131 | 57.5205
9 | 0.8797 | 0.0156 | 0.0158 | 56.391
9.5 | 0.9107 | 0.01696 | 0.0193 | 53.6969
10 | 0.9475 | 0.01808 | 0.0219 | 52.406
10.5 | 0.9838 | 0.01923 | 0.0245 | 51.1596
11 | 1.0164 | 0.02066 | 0.0274 | 49.1965
11.5 | 1.0491 | 0.0221 | 0.0302 | 47.4706
12 | 1.0641 | 0.02487 | 0.0346 | 42.7865
12.5 | 1.0924 | 0.02671 | 0.0374 | 40.8985
13 | 1.1177 | 0.02878 | 0.0404 | 38.836
13.5 | 1.1348 | 0.03134 | 0.0439 | 36.2093
14.5 | 1.1779 | 0.03776 | 0.0464 | 31.1944
15 | 1.1838 | 0.04217 | 0.0484 | 28.0721
15.5 | 1.1696 | 0.04888 | 0.0497 | 23.928
16 | 1.1321 | 0.05905 | 0.0488 | 19.1719
16.5 | 1.1075 | 0.06923 | 0.0455 | 15.9974
17 | 1.0792 | 0.08142 | 0.0395 | 13.2547
17.5 | 1.0285 | 0.09915 | 0.0288 | 10.3732
18 | 0.9661 | 0.1214 | 0.015 | 7.958
18.5 | 0.7113 | 0.1996 | -0.0236 | 3.5636
19 | 0.7256 | 0.20674 | -0.028 | 3.5097
19.5 | 0.7415 | 0.21308 | -0.0324 | 3.4799
20 | 0.7526 | 0.22157 | -0.0372 | 3.3967

## 55. Re 2M Mach 0.50 (1)
BIGFOIL.COM POLAR EXPORT
NACA66A115
NACA66A115 |  |  |  | Cl Max: | 1.141 | at alpha= | 20 | deg
JavaFoil+Calcfoil stall+Eppler ext transition |  |  |  | L/D Max: | 96.671 | at alpha= | 2.5 | deg
Re: | 2000000 |  |  | Cd Min: | 0.00416 | at alpha= | 1.5 | deg
Mach: | 0.5 |  |  | Cl=0 at alpha= | -0.8169 | deg
|  |  |  | @ Cl=0.1, Cd= | 0.0045514
|  |  |  | @ Cl=0.4, Cd= | 0.0047261
|  |  |  | @ Cl=0.6, Cd= | 0.010854
alpha (deg) | Cl | Cd | Cm | Cl/Cd
-20 | -1.056 | 0.17908 | 0.014 | -5.895
-19.5 | -1.029 | 0.17254 | 0.013 | -5.961
-19 | -1.002 | 0.19195 | 0.013 | -5.218
-18.5 | -0.975 | 0.16086 | 0.012 | -6.063
-18 | -0.948 | 0.15901 | 0.011 | -5.96
-17.5 | -0.919 | 0.15453 | 0.01 | -5.949
-17 | -0.892 | 0.14979 | 0.01 | -5.956
-16.5 | -0.865 | 0.14013 | 0.009 | -6.176
-16 | -0.839 | 0.13993 | 0.008 | -5.997
-15.5 | -0.81 | 0.13153 | 0.007 | -6.158
-15 | -0.782 | 0.12801 | 0.007 | -6.112
-14.5 | -0.755 | 0.12393 | 0.006 | -6.096
-14 | -0.728 | 0.11622 | 0.006 | -6.268
-13.5 | -0.701 | 0.117 | 0.005 | -5.992
-13 | -0.673 | 0.10808 | 0.004 | -6.224
-12.5 | -0.646 | 0.10356 | 0.004 | -6.234
-12 | -0.618 | 0.10016 | 0.003 | -6.174
-11.5 | -0.591 | 0.09509 | 0.002 | -6.217
-11 | -0.564 | 0.09058 | 0.002 | -6.225
-10.5 | -0.536 | 0.09026 | 0.001 | -5.937
-10 | -0.508 | 0.07565 | 0.001 | -6.719
-9.5 | -0.481 | 0.06615 | 0 | -7.272
-9 | -0.454 | 0.06013 | 0 | -7.543
-8.5 | -0.427 | 0.05487 | -0.001 | -7.774
-8 | -0.398 | 0.05972 | -0.001 | -6.665
-7.5 | -0.577 | 0.05044 | -0.002 | -11.437
-7 | -0.597 | 0.04495 | -0.003 | -13.273
-6.5 | -0.704 | 0.01289 | -0.007 | -54.625
-6 | -0.666 | 0.01225 | -0.008 | -54.35
-5.5 | -0.615 | 0.01156 | -0.01 | -53.218
-5 | -0.558 | 0.01097 | -0.011 | -50.838
-4.5 | -0.497 | 0.0105 | -0.012 | -47.301
-4 | -0.433 | 0.01 | -0.013 | -43.306
-3.5 | -0.368 | 0.00962 | -0.015 | -38.212
-3 | -0.301 | 0.00922 | -0.016 | -32.621
-2.5 | -0.233 | 0.00887 | -0.017 | -26.251
-2 | -0.164 | 0.00861 | -0.019 | -19.063
-1.5 | -0.096 | 0.00473 | -0.02 | -20.278
-1 | -0.026 | 0.00469 | -0.021 | -5.444
-0.5 | 0.045 | 0.00452 | -0.023 | 9.962
0 | 0.115 | 0.00456 | -0.024 | 25.319
0.5 | 0.186 | 0.00436 | -0.025 | 42.668
1 | 0.256 | 0.00437 | -0.026 | 58.6
1.5 | 0.326 | 0.00416 | -0.028 | 78.472
2 | 0.394 | 0.00472 | -0.029 | 83.504
2.5 | 0.463 | 0.00479 | -0.03 | 96.671
3 | 0.525 | 0.01029 | -0.031 | 50.987
3.5 | 0.59 | 0.01078 | -0.032 | 54.751
4 | 0.655 | 0.01126 | -0.034 | 58.117
4.5 | 0.717 | 0.0118 | -0.035 | 60.753
5 | 0.774 | 0.0124 | -0.036 | 62.414
5.5 | 0.826 | 0.01308 | -0.037 | 63.197
6 | 0.87 | 0.01386 | -0.038 | 62.777
6.5 | 0.901 | 0.01471 | -0.04 | 61.274
7 | 0.91 | 0.01577 | -0.041 | 57.734
7.5 | 0.72 | 0.04919 | -0.021 | 14.632
8 | 0.487 | 0.05579 | -0.019 | 8.735
8.5 | 0.514 | 0.06873 | -0.019 | 7.483
9 | 0.543 | 0.05894 | -0.022 | 9.204
9.5 | 0.569 | 0.08031 | -0.021 | 7.086
10 | 0.596 | 0.08538 | -0.022 | 6.983
10.5 | 0.623 | 0.08827 | -0.022 | 7.062
11 | 0.651 | 0.09571 | -0.024 | 6.805
11.5 | 0.678 | 0.09553 | -0.024 | 7.099
12 | 0.705 | 0.09873 | -0.025 | 7.142
12.5 | 0.732 | 0.10333 | -0.026 | 7.084
13 | 0.759 | 0.10874 | -0.026 | 6.978
13.5 | 0.787 | 0.11503 | -0.029 | 6.845
14 | 0.814 | 0.11886 | -0.029 | 6.847
14.5 | 0.84 | 0.12379 | -0.03 | 6.789
15 | 0.867 | 0.12744 | -0.03 | 6.806
15.5 | 0.896 | 0.13451 | -0.033 | 6.66
16 | 0.923 | 0.13566 | -0.033 | 6.8
16.5 | 0.949 | 0.14137 | -0.034 | 6.713
17 | 0.976 | 0.14724 | -0.035 | 6.628
17.5 | 1.005 | 0.15348 | -0.037 | 6.549
18 | 1.031 | 0.15853 | -0.038 | 6.501
18.5 | 1.057 | 0.16499 | -0.038 | 6.407
19 | 1.084 | 0.16505 | -0.039 | 6.566
19.5 | 1.111 | 0.17526 | -0.04 | 6.338
20 | 1.141 | 0.18128 | -0.043 | 6.295

## 56. Re 2M Mach 0.50 (2)
BIGFOIL.COM POLAR EXPORT
NACA66A115
NACA66A115 |  |  |  | Cl Max: | 0.861 | at alpha= | 9.5 | deg
XFOIL ncrit=9 |  |  |  | L/D Max: | 88.389 | at alpha= | 2.5 | deg
Re: | 2000000 |  |  | Cd Min: | 0.14871 | at alpha= | 14.5 | deg
Mach: | 0.5 |  |  | Cl=0 at alpha= | -0.78777 | deg
|  |  |  | @ Cl=0.1, Cd= | 0.00508
|  |  |  | @ Cl=0.4, Cd= | 0.0049872
|  |  |  | @ Cl=0.6, Cd= | 0.013226
alpha (deg) | Cl | Cd | Cm | Cl/Cd
-13.5 | -0.4686 | 0.12732 | -0.0506 | -3.6805
-13 | -0.472 | 0.11552 | -0.0569 | -4.0859
-12.5 | -0.4873 | 0.10208 | -0.0643 | -4.7737
-12 | -0.5047 | 0.08888 | -0.0721 | -5.6784
-11.5 | -0.5203 | 0.07436 | -0.0817 | -6.997
-11 | -0.5584 | 0.05916 | -0.0923 | -9.4388
-10.5 | -0.5933 | 0.0489 | -0.0965 | -12.1329
-10 | -0.6264 | 0.04088 | -0.0961 | -15.3229
-9.5 | -0.6535 | 0.03438 | -0.0925 | -19.0081
-9 | -0.6745 | 0.02843 | -0.0865 | -23.7249
-8.5 | -0.6779 | 0.02312 | -0.0798 | -29.3209
-8 | -0.6494 | 0.01881 | -0.0748 | -34.5242
-7.5 | -0.6103 | 0.01642 | -0.0703 | -37.1681
-7 | -0.5683 | 0.01486 | -0.066 | -38.2436
-6.5 | -0.5294 | 0.01343 | -0.0614 | -39.4192
-6 | -0.4866 | 0.01235 | -0.0573 | -39.4008
-5.5 | -0.4475 | 0.01123 | -0.0527 | -39.8486
-5 | -0.402 | 0.01048 | -0.0489 | -38.3588
-4 | -0.3139 | 0.00933 | -0.0408 | -33.6442
-3.5 | -0.2641 | 0.00894 | -0.0378 | -29.5414
-3 | -0.2129 | 0.00845 | -0.0353 | -25.1953
-2.5 | -0.1893 | 0.00691 | -0.0284 | -27.3951
-2 | -0.1646 | 0.00498 | -0.0219 | -33.0522
-1.5 | -0.0991 | 0.00491 | -0.022 | -20.1833
-1 | -0.0295 | 0.00496 | -0.0231 | -5.9476
-0.5 | 0.04 | 0.00502 | -0.0241 | 7.9681
0 | 0.11 | 0.00509 | -0.0254 | 21.611
1 | 0.2493 | 0.00506 | -0.0277 | 49.2688
1.5 | 0.318 | 0.00499 | -0.0285 | 63.7275
2 | 0.3868 | 0.00496 | -0.0292 | 77.9839
2.5 | 0.4499 | 0.00509 | -0.0286 | 88.389
3 | 0.4534 | 0.007 | -0.0175 | 64.7714
3.5 | 0.4422 | 0.00853 | -0.0036 | 51.8406
4 | 0.4443 | 0.01035 | 0.0066 | 42.9275
4.5 | 0.4868 | 0.01116 | 0.0103 | 43.6201
5 | 0.5336 | 0.01191 | 0.0134 | 44.8027
5.5 | 0.5792 | 0.01278 | 0.0167 | 45.3208
6 | 0.624 | 0.01374 | 0.0202 | 45.4148
6.5 | 0.6685 | 0.01477 | 0.0237 | 45.2607
7 | 0.7046 | 0.01623 | 0.0283 | 43.4134
7.5 | 0.7428 | 0.01773 | 0.0327 | 41.8951
8 | 0.778 | 0.01953 | 0.0374 | 39.8361
8.5 | 0.8128 | 0.02155 | 0.0421 | 37.7169
9 | 0.8428 | 0.02441 | 0.0472 | 34.5268
9.5 | 0.861 | 0.02903 | 0.0526 | 29.659
10 | 0.8521 | 0.03523 | 0.0581 | 24.1868
10.5 | 0.837 | 0.0415 | 0.0619 | 20.1687
11 | 0.8081 | 0.04969 | 0.0634 | 16.2628
11.5 | 0.7767 | 0.05938 | 0.0615 | 13.0802
12 | 0.7424 | 0.0717 | 0.0552 | 10.3543
12.5 | 0.7116 | 0.08664 | 0.0449 | 8.2133
13 | 0.6799 | 0.1048 | 0.0331 | 6.4876
13.5 | 0.6518 | 0.12169 | 0.0233 | 5.3562
14 | 0.6376 | 0.13619 | 0.0152 | 4.6817
14.5 | 0.6352 | 0.14871 | 0.0083 | 4.2714

## 57. Re 3M Mach 0.00 (1)
BIGFOIL.COM POLAR EXPORT
NACA66A115
NACA66A115 |  |  |  | Cl Max: | 1.183 | at alpha= | 12.5 | deg
JavaFoil+Calcfoil stall+Eppler ext transition |  |  |  | L/D Max: | 97.491 | at alpha= | 2.5 | deg
Re: | 3000000 |  |  | Cd Min: | 0.00401 | at alpha= | -0.5 | deg
Mach: | 0 |  |  | Cl=0 at alpha= | -0.81967 | deg
|  |  |  | @ Cl=0.1, Cd= | 0.00406
|  |  |  | @ Cl=0.4, Cd= | 0.0041387
|  |  |  | @ Cl=0.6, Cd= | 0.0091863
alpha (deg) | Cl | Cd | Cm | Cl/Cd
-18 | -0.796 | 0.14345 | 0.008 | -5.55
-17.5 | -0.816 | 0.13553 | 0.008 | -6.024
-17 | -0.835 | 0.12892 | 0.008 | -6.479
-16.5 | -0.852 | 0.12099 | 0.007 | -7.041
-16 | -0.864 | 0.11451 | 0.007 | -7.542
-15.5 | -0.873 | 0.10755 | 0.007 | -8.117
-15 | -0.881 | 0.10091 | 0.006 | -8.729
-14.5 | -0.888 | 0.09412 | 0.006 | -9.432
-14 | -0.893 | 0.08638 | 0.006 | -10.333
-13.5 | -0.91 | 0.07118 | 0.006 | -12.779
-13 | -1.04 | 0.02029 | 0.007 | -51.279
-12.5 | -1.04 | 0.01818 | 0.006 | -57.2
-12 | -1.032 | 0.01666 | 0.005 | -61.967
-11.5 | -1.018 | 0.01572 | 0.004 | -64.775
-11 | -1 | 0.0147 | 0.003 | -68.054
-10.5 | -0.977 | 0.01408 | 0.002 | -69.351
-10 | -0.95 | 0.01328 | 0.001 | -71.514
-9.5 | -0.918 | 0.01263 | 0 | -72.741
-9 | -0.883 | 0.01201 | -0.001 | -73.529
-8.5 | -0.845 | 0.01152 | -0.002 | -73.34
-8 | -0.803 | 0.01103 | -0.003 | -72.756
-7.5 | -0.758 | 0.01061 | -0.004 | -71.412
-7 | -0.71 | 0.01017 | -0.005 | -69.834
-6.5 | -0.66 | 0.00979 | -0.006 | -67.423
-6 | -0.608 | 0.00944 | -0.007 | -64.41
-5.5 | -0.553 | 0.00911 | -0.008 | -60.765
-5 | -0.497 | 0.00878 | -0.01 | -56.639
-4.5 | -0.44 | 0.00848 | -0.011 | -51.89
-4 | -0.382 | 0.00821 | -0.012 | -46.586
-3.5 | -0.323 | 0.00796 | -0.013 | -40.615
-3 | -0.264 | 0.00728 | -0.014 | -36.272
-2.5 | -0.204 | 0.00704 | -0.015 | -29.02
-2 | -0.144 | 0.00405 | -0.016 | -35.484
-1.5 | -0.083 | 0.00403 | -0.017 | -20.627
-1 | -0.022 | 0.00404 | -0.019 | -5.473
-0.5 | 0.039 | 0.00401 | -0.02 | 9.719
0 | 0.1 | 0.00406 | -0.021 | 24.662
0.5 | 0.161 | 0.00407 | -0.022 | 39.656
1 | 0.222 | 0.00405 | -0.023 | 54.917
1.5 | 0.283 | 0.0041 | -0.024 | 69.164
2 | 0.344 | 0.00412 | -0.025 | 83.425
2.5 | 0.404 | 0.00414 | -0.026 | 97.491
3 | 0.46 | 0.00843 | -0.027 | 54.602
3.5 | 0.519 | 0.00871 | -0.028 | 59.514
4 | 0.576 | 0.00906 | -0.029 | 63.624
4.5 | 0.633 | 0.00936 | -0.03 | 67.657
5 | 0.689 | 0.00972 | -0.031 | 70.905
5.5 | 0.743 | 0.01008 | -0.033 | 73.731
6 | 0.795 | 0.01048 | -0.034 | 75.841
6.5 | 0.845 | 0.01087 | -0.035 | 77.75
7 | 0.893 | 0.0113 | -0.036 | 79.042
7.5 | 0.939 | 0.01181 | -0.037 | 79.502
8 | 0.981 | 0.01228 | -0.038 | 79.886
8.5 | 1.021 | 0.01293 | -0.039 | 78.951
9 | 1.057 | 0.01352 | -0.04 | 78.148
9.5 | 1.089 | 0.01414 | -0.041 | 77.027
10 | 1.118 | 0.01481 | -0.042 | 75.501
10.5 | 1.143 | 0.01555 | -0.042 | 73.524
11 | 1.163 | 0.0164 | -0.043 | 70.947
11.5 | 1.175 | 0.01739 | -0.044 | 67.551
12 | 1.181 | 0.01821 | -0.045 | 64.884
12.5 | 1.183 | 0.01927 | -0.046 | 61.392
13 | 1.179 | 0.02046 | -0.047 | 57.634
13.5 | 1.168 | 0.02222 | -0.048 | 52.551
14 | 1.15 | 0.02474 | -0.048 | 46.502
14.5 | 0.999 | 0.07642 | -0.037 | 13.07
15 | 0.96 | 0.09525 | -0.032 | 10.084
15.5 | 0.938 | 0.10456 | -0.031 | 8.973
16 | 0.916 | 0.11345 | -0.029 | 8.072
16.5 | 0.895 | 0.11967 | -0.029 | 7.477
17 | 0.871 | 0.1274 | -0.029 | 6.838
17.5 | 0.848 | 0.13482 | -0.029 | 6.289

## 58. Re 3M Mach 0.00 (2)
BIGFOIL.COM POLAR EXPORT
NACA66A115
NACA66A115 |  |  |  | Cl Max: | 1.471 | at alpha= | 19.5 | deg
XFOIL ncrit=9 |  |  |  | L/D Max: | 80.9091 | at alpha= | 2 | deg
Re: | 3000000 |  |  | Cd Min: | 0.05681 | at alpha= | 20 | deg
Mach: | 0 |  |  | Cl=0 at alpha= | -0.79831 | deg
|  |  |  | @ Cl=0.1, Cd= | 0.0039941
|  |  |  | @ Cl=0.4, Cd= | 0.0057377
|  |  |  | @ Cl=0.6, Cd= | 0.0090815
alpha (deg) | Cl | Cd | Cm | Cl/Cd
-16 | -1.2313 | 0.02773 | -0.0648 | -44.4032
-15.5 | -1.213 | 0.02571 | -0.0623 | -47.1801
-15 | -1.198 | 0.02347 | -0.0593 | -51.0439
-14.5 | -1.1841 | 0.0212 | -0.0558 | -55.8538
-14 | -1.1576 | 0.01978 | -0.0533 | -58.5238
-13.5 | -1.1257 | 0.01867 | -0.0513 | -60.2946
-13 | -1.094 | 0.01759 | -0.0491 | -62.1944
-12.5 | -1.0587 | 0.0167 | -0.0472 | -63.3952
-12 | -1.0241 | 0.01581 | -0.0451 | -64.7755
-11.5 | -0.9872 | 0.01503 | -0.0431 | -65.682
-11 | -0.9492 | 0.01435 | -0.0412 | -66.1463
-10.5 | -0.9147 | 0.01347 | -0.0387 | -67.9065
-10 | -0.8825 | 0.01253 | -0.0355 | -70.431
-9.5 | -0.8439 | 0.01194 | -0.0333 | -70.6784
-9 | -0.8055 | 0.01144 | -0.0308 | -70.4108
-8.5 | -0.7679 | 0.01096 | -0.028 | -70.0639
-8 | -0.7232 | 0.01059 | -0.0266 | -68.2908
-7 | -0.6316 | 0.00964 | -0.0241 | -65.5187
-6.5 | -0.5821 | 0.00927 | -0.0235 | -62.794
-6 | -0.5312 | 0.00897 | -0.0232 | -59.2196
-5.5 | -0.4811 | 0.0086 | -0.0227 | -55.9419
-5 | -0.429 | 0.0083 | -0.0225 | -51.6867
-4.5 | -0.3756 | 0.00804 | -0.0226 | -46.7164
-4 | -0.3228 | 0.00773 | -0.0225 | -41.7594
-3.5 | -0.2692 | 0.00746 | -0.0226 | -36.0858
-3 | -0.222 | 0.00676 | -0.0217 | -32.8402
-2 | -0.1336 | 0.00468 | -0.0191 | -28.547
-1.5 | -0.0827 | 0.00397 | -0.0188 | -20.8312
-1 | -0.0238 | 0.00394 | -0.0198 | -6.0406
-0.5 | 0.0352 | 0.00392 | -0.0208 | 8.9796
0 | 0.0942 | 0.004 | -0.0218 | 23.55
0.5 | 0.1533 | 0.00394 | -0.0229 | 38.9086
1 | 0.2123 | 0.00397 | -0.0239 | 53.4761
1.5 | 0.2714 | 0.00399 | -0.025 | 68.0201
2 | 0.3293 | 0.00407 | -0.0258 | 80.9091
2.5 | 0.3748 | 0.0049 | -0.0244 | 76.4898
3 | 0.4118 | 0.00613 | -0.0216 | 67.1778
3.5 | 0.4496 | 0.00714 | -0.0189 | 62.9692
4 | 0.4872 | 0.00808 | -0.0161 | 60.297
4.5 | 0.5328 | 0.0086 | -0.0147 | 61.9535
5.5 | 0.6277 | 0.00928 | -0.0126 | 67.6401
6 | 0.6717 | 0.00957 | -0.0108 | 70.1881
6.5 | 0.71 | 0.00998 | -0.0079 | 71.1423
7 | 0.7499 | 0.01047 | -0.0055 | 71.6237
7.5 | 0.7911 | 0.01091 | -0.0035 | 72.5115
8 | 0.8321 | 0.01139 | -0.0015 | 73.0553
8.5 | 0.8691 | 0.01212 | 0.001 | 71.7079
9 | 0.9087 | 0.01271 | 0.003 | 71.4949
9.5 | 0.9488 | 0.01331 | 0.0048 | 71.2847
10 | 0.988 | 0.01397 | 0.0067 | 70.723
10.5 | 1.0259 | 0.01469 | 0.0087 | 69.8366
11.5 | 1.0935 | 0.01667 | 0.0135 | 65.5969
12 | 1.1287 | 0.0176 | 0.0155 | 64.1307
12.5 | 1.162 | 0.01864 | 0.0176 | 62.3391
13 | 1.1966 | 0.01959 | 0.0195 | 61.0822
13.5 | 1.2281 | 0.02073 | 0.0216 | 59.2426
14 | 1.257 | 0.02195 | 0.024 | 57.2665
14.5 | 1.2799 | 0.0233 | 0.0273 | 54.9313
15.5 | 1.3401 | 0.02707 | 0.029 | 49.505
16 | 1.3593 | 0.02938 | 0.0312 | 46.2662
16.5 | 1.3851 | 0.03129 | 0.0327 | 44.2665
17 | 1.4046 | 0.03375 | 0.0343 | 41.6178
17.5 | 1.4222 | 0.03648 | 0.0358 | 38.9857
18 | 1.4382 | 0.03949 | 0.037 | 36.4193
18.5 | 1.4549 | 0.04255 | 0.0378 | 34.1927
19 | 1.4623 | 0.04669 | 0.0385 | 31.3193
19.5 | 1.471 | 0.05096 | 0.0386 | 28.8658
20 | 1.468 | 0.05681 | 0.0382 | 25.8405

## 59. Re 3M Mach 0.10 (1)
BIGFOIL.COM POLAR EXPORT
NACA66A115
NACA66A115 |  |  |  | Cl Max: | 1.171 | at alpha= | 12 | deg
JavaFoil+Calcfoil stall+Eppler ext transition |  |  |  | L/D Max: | 96.76 | at alpha= | 2.5 | deg
Re: | 3000000 |  |  | Cd Min: | 0.00402 | at alpha= | -1 | deg
Mach: | 0.1 |  |  | Cl=0 at alpha= | -0.81967 | deg
|  |  |  | @ Cl=0.1, Cd= | 0.0040698
|  |  |  | @ Cl=0.4, Cd= | 0.0041811
|  |  |  | @ Cl=0.6, Cd= | 0.0092216
alpha (deg) | Cl | Cd | Cm | Cl/Cd
-17.5 | -0.775 | 0.13778 | 0.008 | -5.622
-17 | -0.797 | 0.13058 | 0.008 | -6.103
-16.5 | -0.817 | 0.12328 | 0.007 | -6.63
-16 | -0.832 | 0.11654 | 0.007 | -7.142
-15.5 | -0.845 | 0.10945 | 0.006 | -7.72
-15 | -0.855 | 0.1031 | 0.006 | -8.294
-14.5 | -0.864 | 0.09664 | 0.006 | -8.939
-14 | -0.871 | 0.09007 | 0.005 | -9.665
-13.5 | -0.877 | 0.08208 | 0.005 | -10.682
-13 | -1.003 | 0.02556 | 0.007 | -39.233
-12.5 | -1.024 | 0.01915 | 0.006 | -53.457
-12 | -1.02 | 0.01726 | 0.005 | -59.108
-11.5 | -1.011 | 0.01586 | 0.004 | -63.787
-11 | -0.995 | 0.01491 | 0.003 | -66.748
-10.5 | -0.973 | 0.01425 | 0.002 | -68.293
-10 | -0.948 | 0.01342 | 0.001 | -70.647
-9.5 | -0.918 | 0.01276 | 0 | -71.966
-9 | -0.884 | 0.01211 | -0.001 | -72.974
-8.5 | -0.846 | 0.01161 | -0.002 | -72.838
-8 | -0.805 | 0.01113 | -0.003 | -72.305
-7.5 | -0.76 | 0.01069 | -0.004 | -71.075
-7 | -0.712 | 0.01025 | -0.005 | -69.534
-6.5 | -0.662 | 0.00985 | -0.006 | -67.229
-6 | -0.61 | 0.00949 | -0.007 | -64.307
-5.5 | -0.556 | 0.00914 | -0.008 | -60.838
-5 | -0.499 | 0.00884 | -0.01 | -56.526
-4.5 | -0.442 | 0.00854 | -0.011 | -51.808
-4 | -0.384 | 0.00823 | -0.012 | -46.658
-3.5 | -0.325 | 0.00797 | -0.013 | -40.78
-3 | -0.265 | 0.00692 | -0.014 | -38.32
-2.5 | -0.205 | 0.00708 | -0.015 | -28.994
-2 | -0.145 | 0.00403 | -0.016 | -35.843
-1.5 | -0.083 | 0.00404 | -0.017 | -20.664
-1 | -0.022 | 0.00402 | -0.019 | -5.53
-0.5 | 0.039 | 0.00406 | -0.02 | 9.644
0 | 0.101 | 0.00407 | -0.021 | 24.722
0.5 | 0.162 | 0.00405 | -0.022 | 40.034
1 | 0.224 | 0.00407 | -0.023 | 54.912
1.5 | 0.285 | 0.00408 | -0.024 | 69.789
2 | 0.345 | 0.0041 | -0.025 | 84.289
2.5 | 0.406 | 0.00419 | -0.026 | 96.76
3 | 0.462 | 0.00846 | -0.027 | 54.623
3.5 | 0.521 | 0.00874 | -0.028 | 59.624
4 | 0.579 | 0.0091 | -0.03 | 63.656
4.5 | 0.636 | 0.00943 | -0.031 | 67.499
5 | 0.692 | 0.00979 | -0.032 | 70.712
5.5 | 0.746 | 0.01015 | -0.033 | 73.503
6 | 0.798 | 0.01054 | -0.034 | 75.727
6.5 | 0.848 | 0.01095 | -0.035 | 77.463
7 | 0.896 | 0.0114 | -0.036 | 78.64
7.5 | 0.941 | 0.01188 | -0.037 | 79.261
8 | 0.984 | 0.01239 | -0.038 | 79.371
8.5 | 1.022 | 0.01303 | -0.039 | 78.453
9 | 1.058 | 0.01364 | -0.04 | 77.531
9.5 | 1.089 | 0.01439 | -0.041 | 75.699
10 | 1.117 | 0.01499 | -0.042 | 74.493
10.5 | 1.14 | 0.01568 | -0.043 | 72.717
11 | 1.158 | 0.01661 | -0.044 | 69.73
11.5 | 1.167 | 0.01764 | -0.044 | 66.146
12 | 1.171 | 0.01856 | -0.045 | 63.054
12.5 | 1.169 | 0.01965 | -0.046 | 59.464
13 | 1.16 | 0.02104 | -0.047 | 55.148
13.5 | 1.139 | 0.02413 | -0.047 | 47.202
14 | 1.092 | 0.03328 | -0.046 | 32.828
14.5 | 0.947 | 0.09256 | -0.031 | 10.233
15 | 0.925 | 0.10054 | -0.03 | 9.202
15.5 | 0.902 | 0.10814 | -0.029 | 8.344
16 | 0.877 | 0.11597 | -0.028 | 7.565
16.5 | 0.853 | 0.12241 | -0.028 | 6.97
17 | 0.826 | 0.13076 | -0.028 | 6.321

## 60. Re 3M Mach 0.10 (2)
BIGFOIL.COM POLAR EXPORT
NACA66A115
NACA66A115 |  |  |  | Cl Max: | 1.4419 | at alpha= | 19.5 | deg
XFOIL ncrit=9 |  |  |  | L/D Max: | 81.201 | at alpha= | 2 | deg
Re: | 3000000 |  |  | Cd Min: | 0.06956 | at alpha= | -20 | deg
Mach: | 0.1 |  |  | Cl=0 at alpha= | -0.79764 | deg
|  |  |  | @ Cl=0.1, Cd= | 0.0039956
|  |  |  | @ Cl=0.4, Cd= | 0.0057214
|  |  |  | @ Cl=0.6, Cd= | 0.0091136
alpha (deg) | Cl | Cd | Cm | Cl/Cd
-20 | -1.2585 | 0.06956 | -0.0626 | -18.0923
-19.5 | -1.279 | 0.05999 | -0.0669 | -21.3202
-19 | -1.2915 | 0.05238 | -0.0692 | -24.6564
-18.5 | -1.2922 | 0.04678 | -0.0701 | -27.6229
-18 | -1.2921 | 0.04177 | -0.07 | -30.9337
-17.5 | -1.2883 | 0.03751 | -0.0691 | -34.3455
-16.5 | -1.242 | 0.03115 | -0.0705 | -39.8716
-16 | -1.2231 | 0.02924 | -0.0681 | -41.8297
-15.5 | -1.2075 | 0.02693 | -0.0655 | -44.8385
-15 | -1.1846 | 0.02513 | -0.0632 | -47.1389
-14.5 | -1.1783 | 0.02225 | -0.0591 | -52.9573
-14 | -1.1548 | 0.02056 | -0.0562 | -56.1673
-13.5 | -1.1241 | 0.0193 | -0.054 | -58.2435
-13 | -1.0929 | 0.01814 | -0.0516 | -60.2481
-12.5 | -1.0578 | 0.01718 | -0.0496 | -61.5716
-12 | -1.0238 | 0.0162 | -0.0473 | -63.1975
-11.5 | -0.9871 | 0.01536 | -0.0452 | -64.2643
-11 | -0.9496 | 0.0146 | -0.0431 | -65.0411
-10.5 | -0.9111 | 0.0139 | -0.0411 | -65.5468
-10 | -0.8816 | 0.01276 | -0.0375 | -69.0909
-9.5 | -0.8434 | 0.0121 | -0.0351 | -69.7025
-8.5 | -0.7668 | 0.01103 | -0.0298 | -69.5195
-8 | -0.7246 | 0.01067 | -0.0277 | -67.91
-7 | -0.6333 | 0.00969 | -0.0249 | -65.356
-6.5 | -0.5838 | 0.00932 | -0.0242 | -62.6395
-6 | -0.533 | 0.009 | -0.0237 | -59.2222
-5.5 | -0.4826 | 0.00865 | -0.0232 | -55.7919
-5 | -0.4304 | 0.00833 | -0.0229 | -51.6687
-4.5 | -0.3768 | 0.00807 | -0.023 | -46.6914
-4 | -0.3238 | 0.00775 | -0.0229 | -41.7806
-3.5 | -0.27 | 0.00748 | -0.0229 | -36.0963
-3 | -0.2221 | 0.00682 | -0.022 | -32.566
-2 | -0.1341 | 0.0047 | -0.0192 | -28.5319
-1.5 | -0.0832 | 0.00397 | -0.0189 | -20.9572
-1 | -0.024 | 0.00394 | -0.0199 | -6.0914
-0.5 | 0.0353 | 0.00393 | -0.0209 | 8.9822
0 | 0.0948 | 0.004 | -0.022 | 23.7
0.5 | 0.1542 | 0.00395 | -0.023 | 39.038
1 | 0.2135 | 0.00398 | -0.024 | 53.6432
1.5 | 0.273 | 0.004 | -0.0251 | 68.25
2 | 0.3313 | 0.00408 | -0.0259 | 81.201
2.5 | 0.3766 | 0.00492 | -0.0245 | 76.5447
3 | 0.4131 | 0.00617 | -0.0215 | 66.953
3.5 | 0.4506 | 0.00719 | -0.0187 | 62.6704
4.5 | 0.5337 | 0.00863 | -0.0143 | 61.8424
5.5 | 0.6283 | 0.00932 | -0.0119 | 67.4142
6 | 0.6699 | 0.0096 | -0.0095 | 69.7812
6.5 | 0.7087 | 0.01007 | -0.0067 | 70.3774
7 | 0.7494 | 0.01055 | -0.0044 | 71.0332
7.5 | 0.7909 | 0.01101 | -0.0023 | 71.8347
8 | 0.8321 | 0.01152 | -0.0003 | 72.2309
8.5 | 0.8683 | 0.01232 | 0.0024 | 70.4789
9 | 0.9095 | 0.01287 | 0.0043 | 70.6682
9.5 | 0.9493 | 0.0135 | 0.0062 | 70.3185
10 | 0.9886 | 0.0142 | 0.0082 | 69.6197
10.5 | 1.0266 | 0.01496 | 0.0102 | 68.623
11.5 | 1.0942 | 0.01701 | 0.0152 | 64.3269
12 | 1.1292 | 0.01801 | 0.0174 | 62.6985
12.5 | 1.1624 | 0.01911 | 0.0196 | 60.8268
13 | 1.1966 | 0.02013 | 0.0217 | 59.4436
13.5 | 1.2281 | 0.02133 | 0.0239 | 57.5762
14 | 1.2563 | 0.02268 | 0.0265 | 55.3924
14.5 | 1.2727 | 0.0245 | 0.0305 | 51.9469
15.5 | 1.3369 | 0.02824 | 0.0318 | 47.3407
16 | 1.3552 | 0.03074 | 0.0341 | 44.0859
16.5 | 1.3785 | 0.03296 | 0.0357 | 41.8234
17 | 1.3965 | 0.0357 | 0.0373 | 39.1176
17.5 | 1.4117 | 0.03881 | 0.0388 | 36.3746
18 | 1.4263 | 0.04214 | 0.0399 | 33.8467
18.5 | 1.4392 | 0.04581 | 0.0406 | 31.4167
19 | 1.4417 | 0.05078 | 0.0409 | 28.3911
19.5 | 1.4419 | 0.05636 | 0.0406 | 25.5837
20 | 1.4242 | 0.06465 | 0.0388 | 22.0294

## 61. Re 3M Mach 0.25 (1)
BIGFOIL.COM POLAR EXPORT
NACA66A115
NACA66A115 |  |  |  | Cl Max: | 1.109 | at alpha= | 11 | deg
JavaFoil+Calcfoil stall+Eppler ext transition |  |  |  | L/D Max: | 98.184 | at alpha= | 2.5 | deg
Re: | 3000000 |  |  | Cd Min: | 0.00406 | at alpha= | -1.5 | deg
Mach: | 0.25 |  |  | Cl=0 at alpha= | -0.81746 | deg
|  |  |  | @ Cl=0.1, Cd= | 0.0040995
|  |  |  | @ Cl=0.4, Cd= | 0.0042171
|  |  |  | @ Cl=0.6, Cd= | 0.13308
alpha (deg) | Cl | Cd | Cm | Cl/Cd
-15.5 | -0.601 | 0.12203 | 0.006 | -4.926
-15 | -0.642 | 0.11626 | 0.005 | -5.521
-14.5 | -0.679 | 0.10792 | 0.005 | -6.292
-14 | -0.711 | 0.10123 | 0.005 | -7.024
-13.5 | -0.738 | 0.09464 | 0.004 | -7.8
-13 | -0.76 | 0.0878 | 0.004 | -8.656
-12.5 | -0.777 | 0.08144 | 0.003 | -9.538
-12 | -0.789 | 0.07529 | 0.003 | -10.479
-11.5 | -0.794 | 0.0704 | 0.003 | -11.281
-11 | -0.937 | 0.01783 | 0.003 | -52.552
-10.5 | -0.941 | 0.01546 | 0.002 | -60.85
-10 | -0.928 | 0.01453 | 0.001 | -63.832
-9.5 | -0.908 | 0.01354 | 0 | -67.096
-9 | -0.882 | 0.01276 | -0.001 | -69.072
-8.5 | -0.849 | 0.01222 | -0.002 | -69.48
-8 | -0.812 | 0.01163 | -0.003 | -69.817
-7.5 | -0.77 | 0.01114 | -0.004 | -69.123
-7 | -0.724 | 0.01063 | -0.005 | -68.159
-6.5 | -0.675 | 0.01019 | -0.006 | -66.273
-6 | -0.623 | 0.00976 | -0.008 | -63.86
-5.5 | -0.568 | 0.00938 | -0.009 | -60.581
-5 | -0.511 | 0.00907 | -0.01 | -56.334
-4.5 | -0.453 | 0.00869 | -0.011 | -52.099
-4 | -0.393 | 0.00841 | -0.012 | -46.778
-3.5 | -0.333 | 0.00813 | -0.013 | -40.995
-3 | -0.272 | 0.00787 | -0.014 | -34.579
-2.5 | -0.21 | 0.00682 | -0.016 | -30.85
-2 | -0.149 | 0.0041 | -0.017 | -36.264
-1.5 | -0.086 | 0.00406 | -0.018 | -21.115
-1 | -0.023 | 0.00408 | -0.019 | -5.602
-0.5 | 0.04 | 0.00409 | -0.02 | 9.857
0 | 0.103 | 0.0041 | -0.021 | 25.197
0.5 | 0.167 | 0.00411 | -0.023 | 40.513
1 | 0.23 | 0.00409 | -0.024 | 56.125
1.5 | 0.293 | 0.00414 | -0.025 | 70.645
2 | 0.355 | 0.00413 | -0.026 | 85.857
2.5 | 0.417 | 0.00425 | -0.027 | 98.184
3 | 0.474 | 0.00862 | -0.028 | 54.982
3.5 | 0.534 | 0.00896 | -0.029 | 59.652
4 | 0.594 | 0.00933 | -0.03 | 63.64
4.5 | 0.652 | 0.00968 | -0.031 | 67.363
5 | 0.708 | 0.01007 | -0.032 | 70.34
5.5 | 0.763 | 0.01045 | -0.034 | 73.021
6 | 0.815 | 0.01091 | -0.035 | 74.733
6.5 | 0.865 | 0.01136 | -0.036 | 76.156
7 | 0.911 | 0.01185 | -0.037 | 76.879
7.5 | 0.954 | 0.0124 | -0.038 | 76.944
8 | 0.993 | 0.01299 | -0.039 | 76.456
8.5 | 1.027 | 0.0137 | -0.04 | 74.948
9 | 1.056 | 0.01454 | -0.041 | 72.651
9.5 | 1.079 | 0.0153 | -0.042 | 70.526
10 | 1.096 | 0.0162 | -0.043 | 67.644
10.5 | 1.106 | 0.01716 | -0.044 | 64.461
11 | 1.109 | 0.01819 | -0.045 | 60.975
11.5 | 1.093 | 0.01984 | -0.045 | 55.074
12 | 1.046 | 0.02607 | -0.045 | 40.11
12.5 | 0.878 | 0.08152 | -0.026 | 10.776
13 | 0.848 | 0.08771 | -0.025 | 9.667
13.5 | 0.811 | 0.09483 | -0.025 | 8.55
14 | 0.768 | 0.10045 | -0.025 | 7.648
14.5 | 0.72 | 0.10902 | -0.024 | 6.604
15 | 0.667 | 0.11622 | -0.025 | 5.738
15.5 | 0.61 | 0.12287 | -0.025 | 4.96
16 | 0.548 | 0.13308 | -0.026 | 4.118

## 62. Re 3M Mach 0.25 (2)
BIGFOIL.COM POLAR EXPORT
NACA66A115
NACA66A115 |  |  |  | Cl Max: | 1.2767 | at alpha= | 16 | deg
XFOIL ncrit=9 |  |  |  | L/D Max: | 83.2117 | at alpha= | 2 | deg
Re: | 3000000 |  |  | Cd Min: | 0.21701 | at alpha= | -20 | deg
Mach: | 0.25 |  |  | Cl=0 at alpha= | -0.79739 | deg
|  |  |  | @ Cl=0.1, Cd= | 0.0040382
|  |  |  | @ Cl=0.4, Cd= | 0.0056269
|  |  |  | @ Cl=0.6, Cd= | 0.0093366
alpha (deg) | Cl | Cd | Cm | Cl/Cd
-20 | -0.6374 | 0.21701 | 0.0084 | -2.9372
-19.5 | -0.6264 | 0.20811 | 0.0037 | -3.0099
-18 | -0.603 | 0.17947 | -0.0113 | -3.3599
-17.5 | -0.9265 | 0.09611 | -0.0539 | -9.64
-16.5 | -1.0333 | 0.05962 | -0.0785 | -17.3314
-16 | -1.0539 | 0.04992 | -0.0831 | -21.1118
-15.5 | -1.0785 | 0.04245 | -0.0829 | -25.4064
-15 | -1.0894 | 0.03692 | -0.0811 | -29.507
-14.5 | -1.0929 | 0.03244 | -0.0783 | -33.6899
-14 | -1.0867 | 0.0289 | -0.0751 | -37.6021
-13.5 | -1.0938 | 0.02455 | -0.0702 | -44.554
-13 | -1.0742 | 0.02224 | -0.0665 | -48.3004
-12.5 | -1.042 | 0.02077 | -0.0638 | -50.1685
-12 | -1.0132 | 0.01912 | -0.0605 | -52.9916
-11.5 | -0.9776 | 0.01791 | -0.0577 | -54.584
-11 | -0.9449 | 0.01656 | -0.0545 | -57.0592
-10.5 | -0.9092 | 0.01544 | -0.0515 | -58.886
-10 | -0.8718 | 0.01444 | -0.0486 | -60.374
-9.5 | -0.8404 | 0.01318 | -0.0447 | -63.7633
-9 | -0.8001 | 0.01246 | -0.042 | -64.2135
-8.5 | -0.7607 | 0.01171 | -0.0391 | -64.9616
-8 | -0.7192 | 0.01115 | -0.0363 | -64.5022
-7.5 | -0.6787 | 0.01066 | -0.0333 | -63.6679
-7 | -0.6396 | 0.01005 | -0.03 | -63.6418
-6.5 | -0.5915 | 0.0096 | -0.0283 | -61.6146
-6 | -0.541 | 0.00924 | -0.0272 | -58.5498
-5.5 | -0.4885 | 0.00893 | -0.0265 | -54.7032
-5 | -0.4374 | 0.00849 | -0.0255 | -51.5194
-4.5 | -0.3831 | 0.0082 | -0.0252 | -46.7195
-4 | -0.3291 | 0.00788 | -0.0248 | -41.764
-3.5 | -0.274 | 0.00762 | -0.0247 | -35.958
-3 | -0.2236 | 0.00708 | -0.0238 | -31.5819
-2.5 | -0.1801 | 0.00605 | -0.0219 | -29.7686
-1.5 | -0.0859 | 0.00401 | -0.0195 | -21.4214
-1 | -0.0248 | 0.00398 | -0.0205 | -6.2312
-0.5 | 0.0364 | 0.00398 | -0.0215 | 9.1457
0 | 0.0978 | 0.00404 | -0.0226 | 24.2079
0.5 | 0.1592 | 0.00399 | -0.0237 | 39.8997
1 | 0.2202 | 0.00404 | -0.0247 | 54.505
1.5 | 0.2817 | 0.00404 | -0.0258 | 69.7277
2 | 0.342 | 0.00411 | -0.0267 | 83.2117
2.5 | 0.386 | 0.00509 | -0.0246 | 75.835
3 | 0.4199 | 0.00639 | -0.0208 | 65.7121
3.5 | 0.4543 | 0.00746 | -0.017 | 60.8981
4 | 0.4894 | 0.0084 | -0.0132 | 58.2619
4.5 | 0.5363 | 0.00882 | -0.0115 | 60.805
5 | 0.5799 | 0.00914 | -0.009 | 63.4464
5.5 | 0.6208 | 0.00954 | -0.006 | 65.0734
6 | 0.6635 | 0.00997 | -0.0036 | 66.5496
6.5 | 0.7038 | 0.01057 | -0.0007 | 66.5847
7 | 0.7477 | 0.01107 | 0.0014 | 67.5429
7.5 | 0.7905 | 0.01165 | 0.0037 | 67.8541
8 | 0.8315 | 0.01231 | 0.0062 | 67.5467
8.5 | 0.8702 | 0.01316 | 0.009 | 66.1246
9 | 0.9116 | 0.01388 | 0.0113 | 65.6772
9.5 | 0.9517 | 0.01469 | 0.0138 | 64.7856
10 | 0.9905 | 0.01563 | 0.0164 | 63.3717
10.5 | 1.0215 | 0.01699 | 0.0199 | 60.1236
11 | 1.0583 | 0.01811 | 0.0226 | 58.4373
11.5 | 1.0936 | 0.01931 | 0.0253 | 56.6339
12.5 | 1.1563 | 0.02235 | 0.0313 | 51.736
13 | 1.189 | 0.02383 | 0.034 | 49.8951
13.5 | 1.2071 | 0.02632 | 0.0378 | 45.8625
14 | 1.2219 | 0.02908 | 0.0416 | 42.0186
14.5 | 1.2434 | 0.03103 | 0.0452 | 40.0709
15.5 | 1.2725 | 0.03905 | 0.0478 | 32.5864
16 | 1.2767 | 0.04372 | 0.0496 | 29.2017
16.5 | 1.2742 | 0.04946 | 0.0505 | 25.7622
17 | 1.2712 | 0.05576 | 0.0502 | 22.7977
17.5 | 1.2508 | 0.06484 | 0.048 | 19.2906
18 | 1.2295 | 0.0751 | 0.0438 | 16.3715
18.5 | 1.1985 | 0.08796 | 0.0369 | 13.6255
19 | 1.1328 | 0.10815 | 0.0244 | 10.4743
19.5 | 1.0721 | 0.12915 | 0.011 | 8.3012

## 63. Re 3M Mach 0.50 (1)
BIGFOIL.COM POLAR EXPORT
NACA66A115
NACA66A115 |  |  |  | Cl Max: | 1.142 | at alpha= | 20 | deg
JavaFoil+Calcfoil stall+Eppler ext transition |  |  |  | L/D Max: | 116.159 | at alpha= | 2.5 | deg
Re: | 3000000 |  |  | Cd Min: | 0.00397 | at alpha= | 2 | deg
Mach: | 0.5 |  |  | Cl=0 at alpha= | -0.8169 | deg
|  |  |  | @ Cl=0.1, Cd= | 0.0042687
|  |  |  | @ Cl=0.4, Cd= | 0.0039714
|  |  |  | @ Cl=0.6, Cd= | 0.010055
alpha (deg) | Cl | Cd | Cm | Cl/Cd
-20 | -1.057 | 0.16824 | 0.014 | -6.28
-19.5 | -1.029 | 0.16249 | 0.013 | -6.335
-19 | -1.002 | 0.17919 | 0.013 | -5.591
-18.5 | -0.975 | 0.15073 | 0.012 | -6.472
-18 | -0.95 | 0.1506 | 0.012 | -6.307
-17.5 | -0.92 | 0.1459 | 0.01 | -6.306
-17 | -0.893 | 0.14217 | 0.01 | -6.279
-16.5 | -0.866 | 0.13235 | 0.009 | -6.541
-16 | -0.84 | 0.13132 | 0.009 | -6.396
-15.5 | -0.81 | 0.12616 | 0.008 | -6.423
-15 | -0.783 | 0.12039 | 0.007 | -6.503
-14.5 | -0.756 | 0.11632 | 0.006 | -6.499
-14 | -0.729 | 0.111 | 0.006 | -6.567
-13.5 | -0.702 | 0.10817 | 0.005 | -6.488
-13 | -0.673 | 0.10168 | 0.004 | -6.619
-12.5 | -0.646 | 0.09713 | 0.004 | -6.649
-12 | -0.619 | 0.09389 | 0.003 | -6.589
-11.5 | -0.591 | 0.08935 | 0.002 | -6.619
-11 | -0.564 | 0.08643 | 0.002 | -6.527
-10.5 | -0.536 | 0.08524 | 0.001 | -6.29
-10 | -0.509 | 0.0709 | 0.001 | -7.175
-9.5 | -0.482 | 0.06377 | 0 | -7.55
-9 | -0.454 | 0.05808 | 0 | -7.819
-8.5 | -0.428 | 0.05282 | -0.001 | -8.099
-8 | -0.398 | 0.05732 | -0.001 | -6.946
-7.5 | -0.577 | 0.04905 | -0.002 | -11.772
-7 | -0.725 | 0.0127 | -0.006 | -57.109
-6.5 | -0.706 | 0.012 | -0.007 | -58.807
-6 | -0.667 | 0.01134 | -0.008 | -58.814
-5.5 | -0.617 | 0.01071 | -0.01 | -57.596
-5 | -0.559 | 0.01016 | -0.011 | -55.001
-4.5 | -0.498 | 0.00973 | -0.012 | -51.174
-4 | -0.434 | 0.00928 | -0.013 | -46.764
-3.5 | -0.368 | 0.00889 | -0.015 | -41.434
-3 | -0.301 | 0.00853 | -0.016 | -35.346
-2.5 | -0.233 | 0.0082 | -0.017 | -28.449
-2 | -0.164 | 0.00796 | -0.019 | -20.675
-1.5 | -0.096 | 0.00425 | -0.02 | -22.547
-1 | -0.026 | 0.00425 | -0.021 | -6.009
-0.5 | 0.045 | 0.00423 | -0.023 | 10.648
0 | 0.116 | 0.00428 | -0.024 | 27.042
0.5 | 0.186 | 0.00412 | -0.025 | 45.206
1 | 0.256 | 0.00412 | -0.027 | 62.277
1.5 | 0.327 | 0.00414 | -0.028 | 78.876
2 | 0.395 | 0.00397 | -0.029 | 99.598
2.5 | 0.464 | 0.00399 | -0.03 | 116.159
3 | 0.526 | 0.00956 | -0.031 | 54.981
3.5 | 0.591 | 0.00999 | -0.032 | 59.184
4 | 0.656 | 0.01046 | -0.034 | 62.689
4.5 | 0.718 | 0.01095 | -0.035 | 65.571
5 | 0.776 | 0.01151 | -0.036 | 67.379
5.5 | 0.828 | 0.01213 | -0.037 | 68.251
6 | 0.872 | 0.01285 | -0.038 | 67.829
6.5 | 0.903 | 0.01364 | -0.04 | 66.208
7 | 0.912 | 0.01463 | -0.041 | 62.353
7.5 | 0.722 | 0.04789 | -0.022 | 15.076
8 | 0.488 | 0.05388 | -0.02 | 9.055
8.5 | 0.514 | 0.06536 | -0.02 | 7.871
9 | 0.544 | 0.05652 | -0.023 | 9.625
9.5 | 0.57 | 0.06266 | -0.022 | 9.097
10 | 0.597 | 0.06956 | -0.023 | 8.582
10.5 | 0.624 | 0.07989 | -0.023 | 7.809
11 | 0.652 | 0.08933 | -0.024 | 7.295
11.5 | 0.678 | 0.08972 | -0.025 | 7.562
12 | 0.705 | 0.09451 | -0.025 | 7.464
12.5 | 0.732 | 0.09744 | -0.026 | 7.515
13 | 0.759 | 0.1024 | -0.027 | 7.413
13.5 | 0.788 | 0.1063 | -0.029 | 7.413
14 | 0.814 | 0.11348 | -0.03 | 7.177
14.5 | 0.841 | 0.11661 | -0.03 | 7.211
15 | 0.868 | 0.12099 | -0.031 | 7.174
15.5 | 0.897 | 0.12821 | -0.034 | 6.998
16 | 0.923 | 0.12896 | -0.034 | 7.156
16.5 | 0.95 | 0.13391 | -0.034 | 7.091
17 | 0.977 | 0.14004 | -0.035 | 6.975
17.5 | 1.007 | 0.14465 | -0.038 | 6.96
18 | 1.031 | 0.15138 | -0.038 | 6.812
18.5 | 1.058 | 0.15362 | -0.039 | 6.886
19 | 1.085 | 0.15828 | -0.04 | 6.854
19.5 | 1.114 | 0.16323 | -0.041 | 6.822
20 | 1.142 | 0.17421 | -0.043 | 6.557

## 64. Re 3M Mach 0.50 (2)
BIGFOIL.COM POLAR EXPORT
NACA66A115
NACA66A115 |  |  |  | Cl Max: | 0.8989 | at alpha= | 9.5 | deg
XFOIL ncrit=9 |  |  |  | L/D Max: | 90.7692 | at alpha= | 2 | deg
Re: | 3000000 |  |  | Cd Min: | 0.14148 | at alpha= | 14.5 | deg
Mach: | 0.5 |  |  | Cl=0 at alpha= | -0.78929 | deg
|  |  |  | @ Cl=0.1, Cd= | 0.0042684
|  |  |  | @ Cl=0.4, Cd= | 0.004797
|  |  |  | @ Cl=0.6, Cd= | 0.011556
alpha (deg) | Cl | Cd | Cm | Cl/Cd
-14 | -0.4942 | 0.13216 | -0.0471 | -3.7394
-13.5 | -0.4929 | 0.12159 | -0.0531 | -4.0538
-13 | -0.4925 | 0.11118 | -0.0591 | -4.4298
-12 | -0.515 | 0.08686 | -0.0736 | -5.9291
-11.5 | -0.5457 | 0.06912 | -0.0858 | -7.895
-11 | -0.5823 | 0.0559 | -0.0945 | -10.4168
-10.5 | -0.622 | 0.04586 | -0.0975 | -13.563
-10 | -0.6592 | 0.03787 | -0.0958 | -17.4069
-9.5 | -0.6979 | 0.03032 | -0.0907 | -23.0178
-9 | -0.722 | 0.02392 | -0.0835 | -30.1839
-8.5 | -0.7101 | 0.01978 | -0.0773 | -35.8999
-8 | -0.6759 | 0.01672 | -0.0723 | -40.4246
-7.5 | -0.6387 | 0.01463 | -0.0672 | -43.6569
-7 | -0.6003 | 0.01314 | -0.0621 | -45.6849
-6.5 | -0.5646 | 0.01176 | -0.0567 | -48.0102
-6 | -0.5196 | 0.01084 | -0.0527 | -47.9336
-5.5 | -0.4727 | 0.0101 | -0.0489 | -46.802
-5 | -0.4266 | 0.00943 | -0.045 | -45.2386
-4.5 | -0.3832 | 0.0089 | -0.0405 | -43.0562
-4 | -0.3336 | 0.00857 | -0.0372 | -38.9265
-3.5 | -0.2785 | 0.00818 | -0.0352 | -34.0465
-3 | -0.2207 | 0.00784 | -0.0337 | -28.1505
-2.5 | -0.1773 | 0.00694 | -0.0301 | -25.5476
-2 | -0.1429 | 0.00552 | -0.0252 | -25.8877
-1.5 | -0.0988 | 0.0042 | -0.022 | -23.5238
-1 | -0.0295 | 0.0042 | -0.023 | -7.0238
-0.5 | 0.0405 | 0.00426 | -0.0242 | 9.507
0 | 0.111 | 0.00427 | -0.0255 | 25.9953
0.5 | 0.1811 | 0.00425 | -0.0268 | 42.6118
1 | 0.2507 | 0.00426 | -0.0279 | 58.8498
1.5 | 0.3201 | 0.00426 | -0.0289 | 75.1408
2 | 0.3894 | 0.00429 | -0.0298 | 90.7692
2.5 | 0.4193 | 0.00572 | -0.0235 | 73.3042
3 | 0.4307 | 0.00721 | -0.0138 | 59.7365
3.5 | 0.4303 | 0.00851 | -0.0019 | 50.564
4 | 0.4579 | 0.0096 | 0.0045 | 47.6979
4.5 | 0.5062 | 0.01021 | 0.0074 | 49.5788
5 | 0.5538 | 0.0109 | 0.0105 | 50.8073
5.5 | 0.6031 | 0.0116 | 0.0134 | 51.9914
6 | 0.6498 | 0.01245 | 0.0167 | 52.1928
6.5 | 0.695 | 0.01341 | 0.0204 | 51.827
7 | 0.7398 | 0.01444 | 0.0242 | 51.2327
7.5 | 0.7811 | 0.01573 | 0.0285 | 49.6567
8 | 0.8155 | 0.01745 | 0.0336 | 46.7335
8.5 | 0.8454 | 0.01954 | 0.0392 | 43.2651
9 | 0.8745 | 0.02208 | 0.0447 | 39.606
9.5 | 0.8989 | 0.0255 | 0.0501 | 35.251
10 | 0.8973 | 0.0309 | 0.0561 | 29.0388
10.5 | 0.8691 | 0.03859 | 0.0613 | 22.5214
11 | 0.8352 | 0.04698 | 0.0638 | 17.7778
11.5 | 0.7997 | 0.05669 | 0.0628 | 14.1065
12 | 0.7643 | 0.06847 | 0.0576 | 11.1626
12.5 | 0.7286 | 0.08337 | 0.0476 | 8.7394
13 | 0.6979 | 0.10129 | 0.0355 | 6.8901
13.5 | 0.68 | 0.116 | 0.0266 | 5.8621
14.5 | 0.6647 | 0.14148 | 0.0114 | 4.6982

## 65. Re 4M Mach 0.00 (1)
BIGFOIL.COM POLAR EXPORT
NACA66A115
NACA66A115 |  |  |  | Cl Max: | 1.185 | at alpha= | 12.5 | deg
JavaFoil+Calcfoil stall+Eppler ext transition |  |  |  | L/D Max: | 103.527 | at alpha= | 2.5 | deg
Re: | 4000000 |  |  | Cd Min: | 0.00379 | at alpha= | -2 | deg
Mach: | 0 |  |  | Cl=0 at alpha= | -0.81967 | deg
|  |  |  | @ Cl=0.1, Cd= | 0.00383
|  |  |  | @ Cl=0.4, Cd= | 0.0038987
|  |  |  | @ Cl=0.6, Cd= | 0.0087411
alpha (deg) | Cl | Cd | Cm | Cl/Cd
-18 | -0.797 | 0.13935 | 0.009 | -5.722
-17.5 | -0.817 | 0.1319 | 0.008 | -6.198
-17 | -0.836 | 0.12587 | 0.008 | -6.645
-16.5 | -0.854 | 0.11833 | 0.008 | -7.213
-16 | -0.866 | 0.10998 | 0.007 | -7.879
-15.5 | -0.877 | 0.10308 | 0.007 | -8.51
-15 | -0.887 | 0.09514 | 0.007 | -9.327
-14.5 | -0.897 | 0.08666 | 0.007 | -10.353
-14 | -1.025 | 0.02677 | 0.009 | -38.28
-13.5 | -1.046 | 0.02051 | 0.008 | -50.968
-13 | -1.049 | 0.01816 | 0.007 | -57.76
-12.5 | -1.044 | 0.01686 | 0.006 | -61.968
-12 | -1.036 | 0.01563 | 0.005 | -66.249
-11.5 | -1.021 | 0.0148 | 0.004 | -68.963
-11 | -1.002 | 0.01387 | 0.003 | -72.248
-10.5 | -0.979 | 0.01333 | 0.002 | -73.41
-10 | -0.951 | 0.01256 | 0.001 | -75.774
-9.5 | -0.92 | 0.01194 | 0 | -77.051
-9 | -0.885 | 0.01136 | -0.001 | -77.919
-8.5 | -0.846 | 0.01091 | -0.002 | -77.536
-8 | -0.804 | 0.01046 | -0.003 | -76.881
-7.5 | -0.759 | 0.01007 | -0.004 | -75.356
-7 | -0.711 | 0.00965 | -0.005 | -73.668
-6.5 | -0.661 | 0.00927 | -0.006 | -71.346
-6 | -0.609 | 0.00895 | -0.007 | -68.032
-5.5 | -0.554 | 0.0086 | -0.008 | -64.44
-5 | -0.498 | 0.00835 | -0.01 | -59.656
-4.5 | -0.441 | 0.00806 | -0.011 | -54.674
-4 | -0.383 | 0.00695 | -0.012 | -55.069
-3.5 | -0.324 | 0.00714 | -0.013 | -45.389
-3 | -0.265 | 0.00726 | -0.014 | -36.451
-2.5 | -0.204 | 0.00701 | -0.015 | -29.186
-2 | -0.144 | 0.00379 | -0.016 | -37.953
-1.5 | -0.083 | 0.0038 | -0.017 | -21.857
-1 | -0.022 | 0.00382 | -0.019 | -5.795
-0.5 | 0.039 | 0.00382 | -0.02 | 10.211
0 | 0.1 | 0.00383 | -0.021 | 26.148
0.5 | 0.161 | 0.00384 | -0.022 | 42.053
1 | 0.222 | 0.00381 | -0.023 | 58.304
1.5 | 0.283 | 0.00386 | -0.024 | 73.369
2 | 0.344 | 0.00388 | -0.025 | 88.646
2.5 | 0.404 | 0.0039 | -0.026 | 103.527
3 | 0.461 | 0.00801 | -0.027 | 57.477
3.5 | 0.519 | 0.00829 | -0.028 | 62.633
4 | 0.577 | 0.00862 | -0.029 | 66.973
4.5 | 0.634 | 0.00892 | -0.03 | 71.093
5 | 0.69 | 0.00925 | -0.032 | 74.568
5.5 | 0.744 | 0.00959 | -0.033 | 77.57
6 | 0.796 | 0.00998 | -0.034 | 79.76
6.5 | 0.846 | 0.01033 | -0.035 | 81.927
7 | 0.894 | 0.01076 | -0.036 | 83.11
7.5 | 0.94 | 0.01121 | -0.037 | 83.86
8 | 0.983 | 0.01162 | -0.038 | 84.586
8.5 | 1.022 | 0.01224 | -0.039 | 83.477
9 | 1.058 | 0.0128 | -0.04 | 82.668
9.5 | 1.091 | 0.01341 | -0.041 | 81.356
10 | 1.12 | 0.01404 | -0.042 | 79.776
10.5 | 1.145 | 0.01472 | -0.043 | 77.752
11 | 1.166 | 0.0155 | -0.043 | 75.209
11.5 | 1.177 | 0.01644 | -0.044 | 71.558
12 | 1.184 | 0.01721 | -0.045 | 68.778
12.5 | 1.185 | 0.01818 | -0.046 | 65.192
13 | 1.182 | 0.01924 | -0.047 | 61.44
13.5 | 1.173 | 0.02062 | -0.048 | 56.892
14 | 1.159 | 0.02225 | -0.048 | 52.099
14.5 | 1.137 | 0.025 | -0.049 | 45.486
15 | 1.102 | 0.03088 | -0.049 | 35.675
15.5 | 0.96 | 0.0883 | -0.037 | 10.876
16 | 0.922 | 0.10759 | -0.032 | 8.568
16.5 | 0.9 | 0.1138 | -0.032 | 7.91
17 | 0.874 | 0.12292 | -0.031 | 7.113
17.5 | 0.85 | 0.13064 | -0.03 | 6.508

## 66. Re 4M Mach 0.00 (2)
BIGFOIL.COM POLAR EXPORT
NACA66A115
NACA66A115 |  |  |  | Cl Max: | 1.5238 | at alpha= | 20 | deg
XFOIL ncrit=9 |  |  |  | L/D Max: | 79.4794 | at alpha= | 7.5 | deg
Re: | 4000000 |  |  | Cd Min: | 0.05034 | at alpha= | 20 | deg
Mach: | 0 |  |  | Cl=0 at alpha= | -0.79848 | deg
|  |  |  | @ Cl=0.1, Cd= | 0.0035836
|  |  |  | @ Cl=0.4, Cd= | 0.0061155
|  |  |  | @ Cl=0.6, Cd= | 0.0085066
alpha (deg) | Cl | Cd | Cm | Cl/Cd
-20 | -1.4294 | 0.04597 | -0.0668 | -31.0942
-19.5 | -1.4274 | 0.04133 | -0.0667 | -34.5367
-19 | -1.4223 | 0.03729 | -0.0659 | -38.1416
-18.5 | -1.4117 | 0.03401 | -0.0647 | -41.5084
-18 | -1.3958 | 0.0313 | -0.0634 | -44.5942
-17.5 | -1.3775 | 0.02897 | -0.0618 | -47.5492
-17 | -1.3344 | 0.02722 | -0.0641 | -49.0228
-16.5 | -1.3192 | 0.02512 | -0.0612 | -52.5159
-15.5 | -1.27 | 0.02202 | -0.0569 | -57.6748
-15 | -1.2414 | 0.02073 | -0.0548 | -59.8842
-14.5 | -1.2088 | 0.01971 | -0.0531 | -61.3293
-14 | -1.1796 | 0.01847 | -0.0508 | -63.8657
-13.5 | -1.1537 | 0.01705 | -0.0478 | -67.6657
-13 | -1.1248 | 0.01584 | -0.0451 | -71.0101
-12.5 | -1.0905 | 0.01494 | -0.0429 | -72.992
-12 | -1.0542 | 0.01419 | -0.0408 | -74.2918
-11.5 | -1.0165 | 0.01349 | -0.0388 | -75.3521
-11 | -0.9783 | 0.01288 | -0.0368 | -75.955
-10.5 | -0.9396 | 0.01228 | -0.0347 | -76.5147
-10 | -0.9006 | 0.01174 | -0.0325 | -76.7121
-9.5 | -0.864 | 0.01114 | -0.0298 | -77.5583
-9 | -0.8293 | 0.01058 | -0.0264 | -78.3837
-8.5 | -0.786 | 0.01016 | -0.0247 | -77.3622
-8 | -0.7387 | 0.00978 | -0.0238 | -75.5317
-7.5 | -0.69 | 0.00944 | -0.0231 | -73.0932
-7 | -0.6407 | 0.0091 | -0.0225 | -70.4066
-6.5 | -0.5916 | 0.00869 | -0.0218 | -68.0783
-6 | -0.5399 | 0.00838 | -0.0216 | -64.4272
-5.5 | -0.4871 | 0.00811 | -0.0216 | -60.0617
-5 | -0.4348 | 0.00781 | -0.0214 | -55.6722
-4.5 | -0.3813 | 0.00757 | -0.0215 | -50.3699
-4 | -0.3273 | 0.00733 | -0.0217 | -44.6521
-3.5 | -0.2727 | 0.00708 | -0.022 | -38.5169
-3 | -0.2211 | 0.00661 | -0.0217 | -33.4493
-2.5 | -0.1733 | 0.00586 | -0.0209 | -29.5734
-2 | -0.1263 | 0.00497 | -0.0201 | -25.4125
-1.5 | -0.0805 | 0.00383 | -0.0191 | -21.0183
-1 | -0.0239 | 0.00364 | -0.0197 | -6.5659
-0.5 | 0.0354 | 0.00359 | -0.0208 | 9.8607
0 | 0.0946 | 0.00358 | -0.0219 | 26.4246
0.5 | 0.1537 | 0.00362 | -0.023 | 42.4586
1 | 0.2133 | 0.00363 | -0.0241 | 58.7603
1.5 | 0.2721 | 0.00363 | -0.0251 | 74.9587
2 | 0.3244 | 0.00411 | -0.025 | 78.9294
2.5 | 0.3654 | 0.00528 | -0.0229 | 69.2045
3 | 0.4064 | 0.00627 | -0.0208 | 64.8166
3.5 | 0.4479 | 0.00713 | -0.0188 | 62.8191
4 | 0.491 | 0.00782 | -0.0169 | 62.7877
4.5 | 0.5408 | 0.00813 | -0.0163 | 66.5191
5 | 0.59 | 0.00845 | -0.0155 | 69.8225
5.5 | 0.6395 | 0.00873 | -0.0148 | 73.2532
6 | 0.6863 | 0.00909 | -0.0136 | 75.5006
6.5 | 0.7288 | 0.00941 | -0.0115 | 77.4495
7 | 0.7688 | 0.00975 | -0.009 | 78.8513
7.5 | 0.8091 | 0.01018 | -0.0067 | 79.4794
8 | 0.8474 | 0.01075 | -0.0042 | 78.8279
8.5 | 0.8889 | 0.01121 | -0.0023 | 79.2953
9 | 0.9295 | 0.01172 | -0.0004 | 79.3089
9.5 | 0.9696 | 0.0123 | 0.0015 | 78.8293
10 | 1.0068 | 0.01301 | 0.0038 | 77.3866
10.5 | 1.0437 | 0.01378 | 0.0061 | 75.7402
11 | 1.0817 | 0.01448 | 0.008 | 74.703
11.5 | 1.1199 | 0.01519 | 0.0098 | 73.7261
12 | 1.1562 | 0.01602 | 0.0118 | 72.1723
12.5 | 1.1907 | 0.01695 | 0.0139 | 70.2478
13 | 1.2247 | 0.01792 | 0.0159 | 68.3426
13.5 | 1.2546 | 0.01917 | 0.0184 | 65.446
14 | 1.2815 | 0.02058 | 0.0211 | 62.2692
14.5 | 1.3134 | 0.02163 | 0.0231 | 60.7212
15 | 1.3411 | 0.02277 | 0.0257 | 58.8977
15.5 | 1.3803 | 0.02412 | 0.0254 | 57.2264
16 | 1.4032 | 0.02603 | 0.0276 | 53.907
16.5 | 1.4303 | 0.02772 | 0.0293 | 51.5981
17 | 1.4525 | 0.0298 | 0.0311 | 48.7416
17.5 | 1.4732 | 0.03211 | 0.0328 | 45.8798
18 | 1.491 | 0.03474 | 0.0344 | 42.9188
18.5 | 1.496 | 0.03859 | 0.0363 | 38.7665
19 | 1.4983 | 0.04294 | 0.0377 | 34.8929
19.5 | 1.5134 | 0.04631 | 0.0382 | 32.6798
20 | 1.5238 | 0.05034 | 0.0383 | 30.2702

## 67. Re 4M Mach 0.10 (1)
BIGFOIL.COM POLAR EXPORT
NACA66A115
NACA66A115 |  |  |  | Cl Max: | 1.173 | at alpha= | 12 | deg
JavaFoil+Calcfoil stall+Eppler ext transition |  |  |  | L/D Max: | 103.209 | at alpha= | 2.5 | deg
Re: | 4000000 |  |  | Cd Min: | 0.00382 | at alpha= | -1 | deg
Mach: | 0.1 |  |  | Cl=0 at alpha= | -0.81967 | deg
|  |  |  | @ Cl=0.1, Cd= | 0.0038398
|  |  |  | @ Cl=0.4, Cd= | 0.0039221
|  |  |  | @ Cl=0.6, Cd= | 0.0087588
alpha (deg) | Cl | Cd | Cm | Cl/Cd
-18 | -0.751 | 0.14365 | 0.009 | -5.23
-17.5 | -0.776 | 0.13547 | 0.008 | -5.725
-17 | -0.798 | 0.12891 | 0.008 | -6.191
-16.5 | -0.819 | 0.12096 | 0.007 | -6.768
-16 | -0.834 | 0.11287 | 0.007 | -7.388
-15.5 | -0.847 | 0.10595 | 0.007 | -7.998
-15 | -0.859 | 0.09903 | 0.007 | -8.676
-14.5 | -0.87 | 0.09146 | 0.006 | -9.51
-14 | -0.882 | 0.08164 | 0.006 | -10.804
-13.5 | -1.016 | 0.02338 | 0.008 | -43.461
-13 | -1.031 | 0.01892 | 0.007 | -54.501
-12.5 | -1.03 | 0.01745 | 0.006 | -59.068
-12 | -1.025 | 0.01606 | 0.005 | -63.823
-11.5 | -1.014 | 0.01492 | 0.004 | -67.954
-11 | -0.997 | 0.01405 | 0.003 | -70.977
-10.5 | -0.975 | 0.01349 | 0.002 | -72.328
-10 | -0.95 | 0.01269 | 0.001 | -74.849
-9.5 | -0.92 | 0.01208 | 0 | -76.144
-9 | -0.886 | 0.01145 | -0.001 | -77.356
-8.5 | -0.847 | 0.01099 | -0.002 | -77.094
-8 | -0.806 | 0.01055 | -0.003 | -76.412
-7.5 | -0.761 | 0.01013 | -0.004 | -75.109
-7 | -0.713 | 0.00971 | -0.005 | -73.506
-6.5 | -0.663 | 0.00936 | -0.006 | -70.9
-6 | -0.611 | 0.00901 | -0.007 | -67.826
-5.5 | -0.557 | 0.00866 | -0.008 | -64.308
-5 | -0.5 | 0.00837 | -0.01 | -59.729
-4.5 | -0.443 | 0.00809 | -0.011 | -54.74
-4 | -0.385 | 0.00697 | -0.012 | -55.162
-3.5 | -0.325 | 0.00718 | -0.013 | -45.333
-3 | -0.266 | 0.00693 | -0.014 | -38.367
-2.5 | -0.205 | 0.00703 | -0.015 | -29.234
-2 | -0.145 | 0.00383 | -0.016 | -37.781
-1.5 | -0.083 | 0.00384 | -0.017 | -21.768
-1 | -0.022 | 0.00382 | -0.019 | -5.819
-0.5 | 0.039 | 0.00383 | -0.02 | 10.231
0 | 0.101 | 0.00384 | -0.021 | 26.215
0.5 | 0.162 | 0.00382 | -0.022 | 42.469
1 | 0.224 | 0.00383 | -0.023 | 58.303
1.5 | 0.285 | 0.00385 | -0.024 | 74.068
2 | 0.345 | 0.00385 | -0.025 | 89.586
2.5 | 0.406 | 0.00393 | -0.026 | 103.209
3 | 0.463 | 0.00803 | -0.027 | 57.645
3.5 | 0.522 | 0.00831 | -0.028 | 62.748
4 | 0.58 | 0.00865 | -0.03 | 67.004
4.5 | 0.637 | 0.00896 | -0.031 | 71.134
5 | 0.693 | 0.00929 | -0.032 | 74.558
5.5 | 0.747 | 0.00962 | -0.033 | 77.621
6 | 0.799 | 0.00999 | -0.034 | 79.971
6.5 | 0.85 | 0.01038 | -0.035 | 81.829
7 | 0.897 | 0.01083 | -0.036 | 82.89
7.5 | 0.943 | 0.01128 | -0.037 | 83.553
8 | 0.985 | 0.01174 | -0.038 | 83.867
8.5 | 1.024 | 0.01236 | -0.039 | 82.79
9 | 1.059 | 0.01294 | -0.04 | 81.866
9.5 | 1.091 | 0.01362 | -0.041 | 80.093
10 | 1.118 | 0.01418 | -0.042 | 78.85
10.5 | 1.142 | 0.01482 | -0.043 | 77.031
11 | 1.16 | 0.01572 | -0.044 | 73.825
11.5 | 1.169 | 0.01669 | -0.045 | 70.062
12 | 1.173 | 0.01755 | -0.045 | 66.851
12.5 | 1.171 | 0.01851 | -0.046 | 63.282
13 | 1.164 | 0.01973 | -0.047 | 58.999
13.5 | 1.149 | 0.02148 | -0.048 | 53.505
14 | 1.129 | 0.02363 | -0.048 | 47.794
14.5 | 1.091 | 0.02947 | -0.048 | 37.021
15 | 0.945 | 0.08681 | -0.036 | 10.882
15.5 | 0.91 | 0.10171 | -0.032 | 8.942
16 | 0.881 | 0.11199 | -0.03 | 7.866
16.5 | 0.856 | 0.11831 | -0.03 | 7.238
17 | 0.828 | 0.12768 | -0.029 | 6.487

## 68. Re 4M Mach 0.10 (2)
BIGFOIL.COM POLAR EXPORT
NACA66A115
NACA66A115 |  |  |  | Cl Max: | 1.5028 | at alpha= | 20 | deg
XFOIL ncrit=9 |  |  |  | L/D Max: | 79.199 | at alpha= | 2 | deg
Re: | 4000000 |  |  | Cd Min: | 0.05493 | at alpha= | 20 | deg
Mach: | 0.1 |  |  | Cl=0 at alpha= | -0.79816 | deg
|  |  |  | @ Cl=0.1, Cd= | 0.0035925
|  |  |  | @ Cl=0.4, Cd= | 0.0060463
|  |  |  | @ Cl=0.6, Cd= | 0.0085311
alpha (deg) | Cl | Cd | Cm | Cl/Cd
-20 | -1.3845 | 0.0531 | -0.0686 | -26.0734
-19.5 | -1.393 | 0.04669 | -0.0696 | -29.8351
-19 | -1.3995 | 0.04111 | -0.0694 | -34.0428
-18.5 | -1.3932 | 0.03712 | -0.0685 | -37.5323
-18 | -1.3825 | 0.03376 | -0.0672 | -40.9508
-17.5 | -1.3708 | 0.03102 | -0.0649 | -44.1908
-17 | -1.3253 | 0.0289 | -0.068 | -45.8581
-16.5 | -1.3128 | 0.02651 | -0.0649 | -49.5209
-16 | -1.2895 | 0.02479 | -0.0627 | -52.0169
-15.5 | -1.2671 | 0.023 | -0.0602 | -55.0913
-15 | -1.2399 | 0.02154 | -0.058 | -57.5627
-14.5 | -1.2079 | 0.02041 | -0.056 | -59.1818
-14 | -1.1794 | 0.01906 | -0.0536 | -61.8783
-13.5 | -1.1476 | 0.01793 | -0.0513 | -64.0045
-13 | -1.1233 | 0.01639 | -0.0478 | -68.5357
-12.5 | -1.0907 | 0.01533 | -0.0453 | -71.1481
-12 | -1.055 | 0.0145 | -0.043 | -72.7586
-11.5 | -1.0172 | 0.01376 | -0.0409 | -73.9244
-10.5 | -0.9402 | 0.01246 | -0.0366 | -75.4575
-10 | -0.901 | 0.01189 | -0.0343 | -75.778
-9.5 | -0.8616 | 0.01135 | -0.032 | -75.9119
-9 | -0.8281 | 0.01067 | -0.0284 | -77.6101
-8.5 | -0.7878 | 0.01024 | -0.0259 | -76.9336
-8 | -0.7408 | 0.00985 | -0.0248 | -75.2081
-7.5 | -0.6922 | 0.00949 | -0.0239 | -72.9399
-7 | -0.6422 | 0.00919 | -0.0233 | -69.8803
-6.5 | -0.5936 | 0.00873 | -0.0224 | -67.9954
-6 | -0.5419 | 0.00841 | -0.0221 | -64.4352
-5.5 | -0.489 | 0.00814 | -0.022 | -60.0737
-5 | -0.4364 | 0.00784 | -0.0218 | -55.6633
-4.5 | -0.3827 | 0.00759 | -0.0219 | -50.4216
-4 | -0.3284 | 0.00735 | -0.022 | -44.6803
-3.5 | -0.2736 | 0.0071 | -0.0223 | -38.5352
-3 | -0.2216 | 0.00665 | -0.022 | -33.3233
-2.5 | -0.1737 | 0.00589 | -0.0212 | -29.4907
-2 | -0.1267 | 0.005 | -0.0203 | -25.34
-1.5 | -0.0809 | 0.00385 | -0.0192 | -21.013
-1 | -0.0241 | 0.00365 | -0.0198 | -6.6027
-0.5 | 0.0356 | 0.00359 | -0.021 | 9.9164
0 | 0.0951 | 0.00359 | -0.022 | 26.4903
0.5 | 0.1546 | 0.00362 | -0.0231 | 42.7072
1 | 0.2146 | 0.00363 | -0.0243 | 59.1185
1.5 | 0.2737 | 0.00364 | -0.0253 | 75.1923
2 | 0.3263 | 0.00412 | -0.0251 | 79.199
2.5 | 0.3671 | 0.0053 | -0.0229 | 69.2642
3.5 | 0.4491 | 0.00716 | -0.0186 | 62.7235
4 | 0.492 | 0.00786 | -0.0166 | 62.5954
4.5 | 0.5421 | 0.00816 | -0.0159 | 66.4338
5 | 0.5913 | 0.00848 | -0.0151 | 69.7288
5.5 | 0.6407 | 0.00877 | -0.0143 | 73.0559
6 | 0.6867 | 0.00914 | -0.0128 | 75.1313
6.5 | 0.7273 | 0.00945 | -0.0102 | 76.963
7 | 0.7681 | 0.00982 | -0.0078 | 78.2179
7.5 | 0.8087 | 0.01027 | -0.0055 | 78.7439
8 | 0.8477 | 0.01086 | -0.003 | 78.0571
8.5 | 0.8894 | 0.01134 | -0.001 | 78.4303
9 | 0.9303 | 0.01186 | 0.0009 | 78.4401
9.5 | 0.9705 | 0.01247 | 0.0029 | 77.8268
10 | 1.0064 | 0.01328 | 0.0056 | 75.7831
10.5 | 1.0449 | 0.014 | 0.0076 | 74.6357
11 | 1.0834 | 0.01473 | 0.0096 | 73.5506
11.5 | 1.1213 | 0.01549 | 0.0116 | 72.3886
12 | 1.1572 | 0.01638 | 0.0137 | 70.6471
12.5 | 1.1923 | 0.01735 | 0.0159 | 68.7205
13 | 1.2248 | 0.01845 | 0.0182 | 66.3848
13.5 | 1.2501 | 0.02004 | 0.0214 | 62.3802
14 | 1.2827 | 0.02115 | 0.0235 | 60.6478
14.5 | 1.3148 | 0.02227 | 0.0255 | 59.0391
15 | 1.3412 | 0.02356 | 0.0283 | 56.927
15.5 | 1.3793 | 0.02509 | 0.0283 | 54.9741
16 | 1.4017 | 0.02715 | 0.0306 | 51.628
16.5 | 1.4279 | 0.029 | 0.0323 | 49.2379
17 | 1.4491 | 0.03131 | 0.0342 | 46.2823
17.5 | 1.4666 | 0.034 | 0.0361 | 43.1353
18 | 1.4783 | 0.03732 | 0.0379 | 39.6115
18.5 | 1.4783 | 0.04187 | 0.0397 | 35.3069
19 | 1.4852 | 0.04608 | 0.0406 | 32.2309
19.5 | 1.4985 | 0.04992 | 0.0408 | 30.018
20 | 1.5028 | 0.05493 | 0.0406 | 27.3585

## 69. Re 4M Mach 0.25 (1)
BIGFOIL.COM POLAR EXPORT
NACA66A115
NACA66A115 |  |  |  | Cl Max: | 1.111 | at alpha= | 11 | deg
JavaFoil+Calcfoil stall+Eppler ext transition |  |  |  | L/D Max: | 105.907 | at alpha= | 2.5 | deg
Re: | 4000000 |  |  | Cd Min: | 0.00382 | at alpha= | -0.5 | deg
Mach: | 0.25 |  |  | Cl=0 at alpha= | -0.81746 | deg
|  |  |  | @ Cl=0.1, Cd= | 0.0038676
|  |  |  | @ Cl=0.4, Cd= | 0.0039318
|  |  |  | @ Cl=0.6, Cd= | 0.12918
alpha (deg) | Cl | Cd | Cm | Cl/Cd
-16 | -0.556 | 0.12947 | 0.007 | -4.298
-15.5 | -0.601 | 0.11961 | 0.006 | -5.028
-15 | -0.642 | 0.11368 | 0.006 | -5.651
-14.5 | -0.679 | 0.10505 | 0.005 | -6.468
-14 | -0.711 | 0.09842 | 0.005 | -7.229
-13.5 | -0.739 | 0.09164 | 0.004 | -8.064
-13 | -0.761 | 0.08513 | 0.004 | -8.944
-12.5 | -0.78 | 0.07877 | 0.004 | -9.9
-12 | -0.799 | 0.06865 | 0.004 | -11.637
-11.5 | -0.928 | 0.02034 | 0.004 | -45.609
-11 | -0.948 | 0.01581 | 0.003 | -59.957
-10.5 | -0.943 | 0.01456 | 0.002 | -64.813
-10 | -0.93 | 0.01364 | 0.001 | -68.209
-9.5 | -0.91 | 0.01281 | 0 | -71.04
-9 | -0.883 | 0.01206 | -0.001 | -73.219
-8.5 | -0.851 | 0.01157 | -0.002 | -73.49
-8 | -0.813 | 0.01102 | -0.003 | -73.822
-7.5 | -0.771 | 0.01054 | -0.004 | -73.166
-7 | -0.725 | 0.01008 | -0.005 | -72.004
-6.5 | -0.676 | 0.00968 | -0.006 | -69.838
-6 | -0.624 | 0.00926 | -0.008 | -67.368
-5.5 | -0.569 | 0.00891 | -0.009 | -63.9
-5 | -0.512 | 0.00856 | -0.01 | -59.82
-4.5 | -0.454 | 0.00827 | -0.011 | -54.825
-4 | -0.394 | 0.00799 | -0.012 | -49.309
-3.5 | -0.334 | 0.00772 | -0.013 | -43.226
-3 | -0.272 | 0.00665 | -0.014 | -40.977
-2.5 | -0.211 | 0.00682 | -0.016 | -30.888
-2 | -0.149 | 0.00386 | -0.017 | -38.479
-1.5 | -0.086 | 0.00384 | -0.018 | -22.342
-1 | -0.023 | 0.00385 | -0.019 | -5.935
-0.5 | 0.04 | 0.00382 | -0.02 | 10.546
0 | 0.103 | 0.00387 | -0.021 | 26.755
0.5 | 0.167 | 0.00387 | -0.023 | 42.997
1 | 0.23 | 0.00385 | -0.024 | 59.585
1.5 | 0.293 | 0.0039 | -0.025 | 75.002
2 | 0.355 | 0.00391 | -0.026 | 90.647
2.5 | 0.417 | 0.00394 | -0.027 | 105.907
3 | 0.475 | 0.0082 | -0.028 | 57.881
3.5 | 0.535 | 0.00852 | -0.029 | 62.793
4 | 0.594 | 0.00887 | -0.03 | 67.002
4.5 | 0.653 | 0.00919 | -0.031 | 71.05
5 | 0.709 | 0.00956 | -0.032 | 74.198
5.5 | 0.764 | 0.00991 | -0.034 | 77.046
6 | 0.816 | 0.01033 | -0.035 | 78.981
6.5 | 0.866 | 0.01079 | -0.036 | 80.225
7 | 0.912 | 0.01129 | -0.037 | 80.852
7.5 | 0.956 | 0.0118 | -0.038 | 81.003
8 | 0.994 | 0.01233 | -0.039 | 80.641
8.5 | 1.029 | 0.01302 | -0.04 | 78.983
9 | 1.058 | 0.01376 | -0.041 | 76.857
9.5 | 1.081 | 0.01448 | -0.042 | 74.629
10 | 1.098 | 0.01532 | -0.043 | 71.648
10.5 | 1.108 | 0.01625 | -0.044 | 68.185
11 | 1.111 | 0.0172 | -0.045 | 64.633
11.5 | 1.099 | 0.01843 | -0.046 | 59.608
12 | 1.077 | 0.01983 | -0.046 | 54.305
12.5 | 0.889 | 0.07492 | -0.03 | 11.872
13 | 0.851 | 0.08483 | -0.027 | 10.033
13.5 | 0.813 | 0.09227 | -0.026 | 8.807
14 | 0.769 | 0.09981 | -0.025 | 7.703
14.5 | 0.721 | 0.10708 | -0.025 | 6.729
15 | 0.667 | 0.11274 | -0.025 | 5.921
15.5 | 0.61 | 0.12008 | -0.026 | 5.08
16 | 0.548 | 0.12918 | -0.026 | 4.244

## 70. Re 4M Mach 0.25 (2)
BIGFOIL.COM POLAR EXPORT
NACA66A115
NACA66A115 |  |  |  | Cl Max: | 1.3624 | at alpha= | 16.5 | deg
XFOIL ncrit=9 |  |  |  | L/D Max: | 80.6475 | at alpha= | 2 | deg
Re: | 4000000 |  |  | Cd Min: | 0.12542 | at alpha= | 20 | deg
Mach: | 0.25 |  |  | Cl=0 at alpha= | -0.79789 | deg
|  |  |  | @ Cl=0.1, Cd= | 0.0036306
|  |  |  | @ Cl=0.4, Cd= | 0.006086
|  |  |  | @ Cl=0.6, Cd= | 0.008688
alpha (deg) | Cl | Cd | Cm | Cl/Cd
-17 | -1.1495 | 0.05153 | -0.0836 | -22.3074
-16.5 | -1.1751 | 0.04363 | -0.0841 | -26.9333
-16 | -1.1792 | 0.0385 | -0.0828 | -30.6286
-15.5 | -1.1863 | 0.03357 | -0.0803 | -35.3381
-15 | -1.1786 | 0.03008 | -0.0775 | -39.1822
-14.5 | -1.1689 | 0.02693 | -0.0741 | -43.4051
-14 | -1.1534 | 0.02426 | -0.0705 | -47.5433
-13.5 | -1.1309 | 0.02212 | -0.0671 | -51.1257
-13 | -1.1048 | 0.02031 | -0.0637 | -54.3968
-12.5 | -1.0762 | 0.01866 | -0.0603 | -57.6742
-12 | -1.0527 | 0.01679 | -0.0561 | -62.698
-11.5 | -1.016 | 0.01569 | -0.0532 | -64.7546
-11 | -0.9792 | 0.01468 | -0.0502 | -66.703
-10.5 | -0.9408 | 0.01376 | -0.0473 | -68.3721
-9.5 | -0.8598 | 0.01227 | -0.0419 | -70.0733
-9 | -0.8197 | 0.01158 | -0.039 | -70.7858
-8.5 | -0.7843 | 0.01074 | -0.0352 | -73.0261
-8 | -0.7441 | 0.01023 | -0.032 | -72.737
-7.5 | -0.7014 | 0.00984 | -0.0292 | -71.2805
-7 | -0.652 | 0.00948 | -0.0278 | -68.7764
-6.5 | -0.6028 | 0.00901 | -0.0263 | -66.9034
-6 | -0.5516 | 0.00862 | -0.0253 | -63.9907
-5.5 | -0.4982 | 0.00831 | -0.0247 | -59.9519
-5 | -0.4443 | 0.00802 | -0.0243 | -55.399
-4.5 | -0.39 | 0.00772 | -0.0239 | -50.5181
-4 | -0.334 | 0.00747 | -0.0239 | -44.7122
-3.5 | -0.2782 | 0.0072 | -0.0239 | -38.6389
-3 | -0.2234 | 0.00685 | -0.0238 | -32.6131
-2.5 | -0.1754 | 0.00607 | -0.0226 | -28.8962
-2 | -0.1288 | 0.00513 | -0.0213 | -25.1072
-1.5 | -0.0835 | 0.00392 | -0.0198 | -21.301
-1 | -0.0249 | 0.00367 | -0.0204 | -6.7847
-0.5 | 0.0367 | 0.00363 | -0.0216 | 10.1102
0 | 0.0982 | 0.00363 | -0.0227 | 27.0523
0.5 | 0.1597 | 0.00365 | -0.0238 | 43.7534
1 | 0.2216 | 0.00368 | -0.025 | 60.2174
1.5 | 0.2827 | 0.00368 | -0.0261 | 76.8207
2 | 0.3363 | 0.00417 | -0.0257 | 80.6475
2.5 | 0.3754 | 0.00543 | -0.0229 | 69.1344
3 | 0.4144 | 0.00647 | -0.02 | 64.0495
3.5 | 0.4535 | 0.00738 | -0.017 | 61.4499
4 | 0.4972 | 0.00803 | -0.0147 | 61.9178
4.5 | 0.5473 | 0.00834 | -0.0136 | 65.6235
5 | 0.5959 | 0.00866 | -0.0121 | 68.8106
5.5 | 0.6384 | 0.00895 | -0.0094 | 71.3296
6 | 0.6784 | 0.00942 | -0.0062 | 72.017
6.5 | 0.7225 | 0.00984 | -0.004 | 73.4248
7 | 0.7658 | 0.01031 | -0.0016 | 74.2774
7.5 | 0.8071 | 0.0109 | 0.001 | 74.0459
8 | 0.8495 | 0.01148 | 0.0034 | 73.9983
8.5 | 0.892 | 0.01211 | 0.0057 | 73.6581
9 | 0.9338 | 0.01276 | 0.0081 | 73.1818
9.5 | 0.9728 | 0.01361 | 0.0109 | 71.4769
10 | 1.0102 | 0.01457 | 0.0138 | 69.3342
10.5 | 1.0505 | 0.0154 | 0.0162 | 68.2143
11 | 1.0887 | 0.01639 | 0.0189 | 66.4246
11.5 | 1.126 | 0.01743 | 0.0216 | 64.6013
12 | 1.1602 | 0.01871 | 0.0246 | 62.0096
12.5 | 1.19 | 0.02029 | 0.0279 | 58.6496
13 | 1.2184 | 0.022 | 0.0312 | 55.3818
13.5 | 1.2486 | 0.02364 | 0.0342 | 52.8173
14 | 1.2746 | 0.02558 | 0.0374 | 49.828
14.5 | 1.3023 | 0.02745 | 0.0402 | 47.4426
15 | 1.3193 | 0.02985 | 0.0441 | 44.1977
15.5 | 1.3468 | 0.03294 | 0.0447 | 40.8865
16 | 1.3599 | 0.03646 | 0.0472 | 37.2984
16.5 | 1.3624 | 0.04112 | 0.0495 | 33.1323
17 | 1.3457 | 0.04791 | 0.051 | 28.0881
17.5 | 1.3346 | 0.05492 | 0.051 | 24.3008
18 | 1.3199 | 0.06315 | 0.0493 | 20.901
18.5 | 1.2956 | 0.07347 | 0.0454 | 17.6344
19 | 1.2494 | 0.08826 | 0.0375 | 14.1559
19.5 | 1.2111 | 0.10329 | 0.0283 | 11.7252
20 | 1.1397 | 0.12542 | 0.014 | 9.0871

## 71. Re 4M Mach 0.50 (1)
BIGFOIL.COM POLAR EXPORT
NACA66A115
NACA66A115 |  |  |  | Cl Max: | 1.144 | at alpha= | 20 | deg
JavaFoil+Calcfoil stall+Eppler ext transition |  |  |  | L/D Max: | 123.789 | at alpha= | 2.5 | deg
Re: | 4000000 |  |  | Cd Min: | 0.00375 | at alpha= | 2.5 | deg
Mach: | 0.5 |  |  | Cl=0 at alpha= | -0.8169 | deg
|  |  |  | @ Cl=0.1, Cd= | 0.0039877
|  |  |  | @ Cl=0.4, Cd= | 0.0038913
|  |  |  | @ Cl=0.6, Cd= | 0.0095575
alpha (deg) | Cl | Cd | Cm | Cl/Cd
-20 | -1.059 | 0.16479 | 0.015 | -6.428
-19.5 | -1.03 | 0.16131 | 0.013 | -6.384
-19 | -1.002 | 0.17173 | 0.013 | -5.835
-18.5 | -0.976 | 0.14696 | 0.012 | -6.641
-18 | -0.951 | 0.1459 | 0.012 | -6.516
-17.5 | -0.921 | 0.14087 | 0.011 | -6.536
-17 | -0.893 | 0.13597 | 0.01 | -6.57
-16.5 | -0.866 | 0.12929 | 0.009 | -6.699
-16 | -0.84 | 0.12827 | 0.009 | -6.552
-15.5 | -0.811 | 0.12229 | 0.008 | -6.635
-15 | -0.783 | 0.11669 | 0.007 | -6.712
-14.5 | -0.756 | 0.11261 | 0.006 | -6.716
-14 | -0.729 | 0.10664 | 0.006 | -6.838
-13.5 | -0.702 | 0.10656 | 0.005 | -6.589
-13 | -0.674 | 0.09646 | 0.004 | -6.984
-12.5 | -0.647 | 0.08743 | 0.004 | -7.395
-12 | -0.619 | 0.08035 | 0.003 | -7.71
-11.5 | -0.593 | 0.07334 | 0.003 | -8.083
-11 | -0.566 | 0.06851 | 0.002 | -8.261
-10.5 | -0.536 | 0.08114 | 0.001 | -6.611
-10 | -0.509 | 0.06966 | 0.001 | -7.306
-9.5 | -0.482 | 0.06179 | 0 | -7.798
-9 | -0.454 | 0.05651 | 0 | -8.042
-8.5 | -0.515 | 0.01447 | -0.002 | -35.586
-8 | -0.398 | 0.05592 | -0.002 | -7.122
-7.5 | -0.578 | 0.0484 | -0.002 | -11.935
-7 | -0.726 | 0.01211 | -0.006 | -59.957
-6.5 | -0.707 | 0.01135 | -0.007 | -62.243
-6 | -0.668 | 0.01073 | -0.008 | -62.255
-5.5 | -0.617 | 0.01014 | -0.01 | -60.905
-5 | -0.56 | 0.00963 | -0.011 | -58.101
-4.5 | -0.499 | 0.00922 | -0.012 | -54.081
-4 | -0.435 | 0.0088 | -0.013 | -49.364
-3.5 | -0.369 | 0.00844 | -0.015 | -43.722
-3 | -0.302 | 0.00809 | -0.016 | -37.301
-2.5 | -0.234 | 0.00778 | -0.017 | -30.011
-2 | -0.165 | 0.00756 | -0.019 | -21.798
-1.5 | -0.096 | 0.00397 | -0.02 | -24.115
-1 | -0.026 | 0.00397 | -0.021 | -6.428
-0.5 | 0.045 | 0.00398 | -0.023 | 11.304
0 | 0.116 | 0.00399 | -0.024 | 28.95
0.5 | 0.186 | 0.00405 | -0.025 | 45.949
1 | 0.257 | 0.00402 | -0.027 | 63.841
1.5 | 0.327 | 0.0039 | -0.028 | 83.779
2 | 0.396 | 0.0039 | -0.029 | 101.408
2.5 | 0.465 | 0.00375 | -0.03 | 123.789
3 | 0.526 | 0.00907 | -0.031 | 58.036
3.5 | 0.592 | 0.0095 | -0.032 | 62.308
4 | 0.656 | 0.00996 | -0.034 | 65.895
4.5 | 0.719 | 0.0104 | -0.035 | 69.086
5 | 0.777 | 0.01091 | -0.036 | 71.214
5.5 | 0.829 | 0.01149 | -0.037 | 72.115
6 | 0.873 | 0.0122 | -0.038 | 71.573
6.5 | 0.904 | 0.01294 | -0.04 | 69.862
7 | 0.913 | 0.01386 | -0.041 | 65.881
7.5 | 0.872 | 0.01501 | -0.042 | 58.109
8 | 0.488 | 0.05267 | -0.021 | 9.271
8.5 | 0.515 | 0.06318 | -0.02 | 8.145
9 | 0.655 | 0.01723 | -0.045 | 38.026
9.5 | 0.57 | 0.06045 | -0.023 | 9.437
10 | 0.597 | 0.06823 | -0.023 | 8.756
10.5 | 0.624 | 0.075 | -0.023 | 8.323
11 | 0.656 | 0.06827 | -0.028 | 9.608
11.5 | 0.679 | 0.07459 | -0.026 | 9.106
12 | 0.706 | 0.08059 | -0.026 | 8.763
12.5 | 0.733 | 0.0882 | -0.027 | 8.31
13 | 0.76 | 0.09727 | -0.027 | 7.811
13.5 | 0.788 | 0.10496 | -0.03 | 7.512
14 | 0.815 | 0.10871 | -0.03 | 7.495
14.5 | 0.841 | 0.11104 | -0.03 | 7.577
15 | 0.868 | 0.11558 | -0.031 | 7.512
15.5 | 0.898 | 0.12134 | -0.034 | 7.4
16 | 0.923 | 0.12535 | -0.034 | 7.366
16.5 | 0.95 | 0.13031 | -0.035 | 7.292
17 | 0.978 | 0.13431 | -0.036 | 7.281
17.5 | 1.008 | 0.13984 | -0.039 | 7.211
18 | 1.032 | 0.14411 | -0.038 | 7.16
18.5 | 1.058 | 0.14998 | -0.039 | 7.056
19 | 1.085 | 0.15427 | -0.04 | 7.036
19.5 | 1.116 | 0.15928 | -0.042 | 7.005
20 | 1.144 | 0.16643 | -0.044 | 6.876

## 72. Re 4M Mach 0.50 (2)
BIGFOIL.COM POLAR EXPORT
NACA66A115
NACA66A115 |  |  |  | Cl Max: | 0.9201 | at alpha= | 9.5 | deg
XFOIL ncrit=9 |  |  |  | L/D Max: | 85.2584 | at alpha= | 2 | deg
Re: | 4000000 |  |  | Cd Min: | 0.14012 | at alpha= | 14.5 | deg
Mach: | 0.5 |  |  | Cl=0 at alpha= | -0.79403 | deg
|  |  |  | @ Cl=0.1, Cd= | 0.0038318
|  |  |  | @ Cl=0.4, Cd= | 0.0057774
|  |  |  | @ Cl=0.6, Cd= | 0.010618
alpha (deg) | Cl | Cd | Cm | Cl/Cd
-14 | -0.4946 | 0.13205 | -0.0473 | -3.7456
-13.5 | -0.5046 | 0.11894 | -0.0545 | -4.2425
-13 | -0.517 | 0.10613 | -0.062 | -4.8714
-12.5 | -0.5317 | 0.09345 | -0.0698 | -5.6897
-11.5 | -0.5857 | 0.06259 | -0.091 | -9.3577
-11 | -0.6206 | 0.05132 | -0.0971 | -12.0928
-10.5 | -0.6571 | 0.04251 | -0.0981 | -15.4575
-10 | -0.6882 | 0.03544 | -0.0954 | -19.4187
-9 | -0.7376 | 0.02307 | -0.0825 | -31.9723
-8.5 | -0.7323 | 0.01773 | -0.0754 | -41.3029
-7.5 | -0.6649 | 0.01328 | -0.0642 | -50.0678
-7 | -0.6252 | 0.01197 | -0.0591 | -52.2306
-6.5 | -0.5838 | 0.01088 | -0.0542 | -53.6581
-6 | -0.5392 | 0.01004 | -0.0498 | -53.7052
-5.5 | -0.4931 | 0.00933 | -0.0457 | -52.851
-5 | -0.4454 | 0.00879 | -0.0418 | -50.6712
-4.5 | -0.3999 | 0.0084 | -0.0375 | -47.6071
-4 | -0.3453 | 0.008 | -0.0351 | -43.1625
-3.5 | -0.2866 | 0.0077 | -0.0337 | -37.2208
-3 | -0.2273 | 0.00741 | -0.0325 | -30.6748
-2.5 | -0.174 | 0.00688 | -0.0305 | -25.2907
-2 | -0.1328 | 0.00573 | -0.0267 | -23.1763
-1.5 | -0.0923 | 0.00423 | -0.0231 | -21.8203
-1 | -0.029 | 0.0038 | -0.0231 | -7.6316
-0.5 | 0.0414 | 0.00379 | -0.0244 | 10.9235
0 | 0.1115 | 0.00384 | -0.0256 | 29.0365
0.5 | 0.1819 | 0.00383 | -0.0269 | 47.4935
1 | 0.2521 | 0.00386 | -0.0282 | 65.3109
1.5 | 0.3228 | 0.00388 | -0.0294 | 83.1959
2 | 0.3794 | 0.00445 | -0.028 | 85.2584
2.5 | 0.4033 | 0.00599 | -0.0208 | 67.3289
3 | 0.4201 | 0.0072 | -0.012 | 58.3472
3.5 | 0.4297 | 0.00832 | -0.0018 | 51.6466
4 | 0.4704 | 0.00906 | 0.0025 | 51.9205
4.5 | 0.52 | 0.00961 | 0.0053 | 54.1103
5 | 0.5703 | 0.0102 | 0.008 | 55.9118
5.5 | 0.6186 | 0.01088 | 0.0112 | 56.8566
6 | 0.6664 | 0.01164 | 0.0145 | 57.2509
6.5 | 0.7151 | 0.01245 | 0.0178 | 57.4378
7 | 0.7593 | 0.0135 | 0.0219 | 56.2444
7.5 | 0.8027 | 0.01468 | 0.0261 | 54.6798
8 | 0.8426 | 0.01605 | 0.0309 | 52.4984
8.5 | 0.8755 | 0.0179 | 0.0364 | 48.9106
9 | 0.9051 | 0.02016 | 0.0421 | 44.8958
9.5 | 0.9201 | 0.02396 | 0.0488 | 38.4015
10 | 0.9139 | 0.02994 | 0.0554 | 30.5244
10.5 | 0.8981 | 0.03616 | 0.0607 | 24.8368
11 | 0.8686 | 0.04377 | 0.064 | 19.8446
11.5 | 0.8378 | 0.05249 | 0.0644 | 15.9611
12.5 | 0.7719 | 0.07613 | 0.0531 | 10.1392
13 | 0.7433 | 0.09165 | 0.042 | 8.1102
13.5 | 0.7129 | 0.10942 | 0.0307 | 6.5153
14 | 0.6883 | 0.12516 | 0.0211 | 5.4994
14.5 | 0.6713 | 0.14012 | 0.0123 | 4.7909

## 73. Re 5M Mach 0.00 (1)
BIGFOIL.COM POLAR EXPORT
NACA66A115
NACA66A115 |  |  |  | Cl Max: | 1.187 | at alpha= | 12.5 | deg
JavaFoil+Calcfoil stall+Eppler ext transition |  |  |  | L/D Max: | 106.163 | at alpha= | 2.5 | deg
Re: | 5000000 |  |  | Cd Min: | 0.00363 | at alpha= | -1.5 | deg
Mach: | 0 |  |  | Cl=0 at alpha= | -0.81967 | deg
|  |  |  | @ Cl=0.1, Cd= | 0.00369
|  |  |  | @ Cl=0.4, Cd= | 0.003794
|  |  |  | @ Cl=0.6, Cd= | 0.0083865
alpha (deg) | Cl | Cd | Cm | Cl/Cd
-18 | -0.798 | 0.13739 | 0.009 | -5.81
-17.5 | -0.818 | 0.12991 | 0.009 | -6.3
-17 | -0.838 | 0.12252 | 0.008 | -6.84
-16.5 | -0.856 | 0.11523 | 0.008 | -7.429
-16 | -0.87 | 0.10617 | 0.008 | -8.196
-15.5 | -0.882 | 0.09837 | 0.008 | -8.969
-15 | -0.9 | 0.08523 | 0.008 | -10.564
-14.5 | -0.947 | 0.05696 | 0.009 | -16.618
-14 | -1.046 | 0.02119 | 0.009 | -49.349
-13.5 | -1.052 | 0.01885 | 0.008 | -55.789
-13 | -1.053 | 0.0171 | 0.007 | -61.561
-12.5 | -1.047 | 0.01599 | 0.006 | -65.496
-12 | -1.037 | 0.0149 | 0.005 | -69.622
-11.5 | -1.023 | 0.01415 | 0.004 | -72.288
-11 | -1.004 | 0.01328 | 0.003 | -75.58
-10.5 | -0.98 | 0.01275 | 0.002 | -76.858
-10 | -0.953 | 0.01203 | 0.001 | -79.211
-9.5 | -0.921 | 0.01146 | 0 | -80.42
-9 | -0.886 | 0.01088 | -0.001 | -81.416
-8.5 | -0.847 | 0.01046 | -0.002 | -80.997
-8 | -0.805 | 0.01004 | -0.003 | -80.188
-7.5 | -0.76 | 0.00965 | -0.004 | -78.71
-7 | -0.712 | 0.00927 | -0.005 | -76.8
-6.5 | -0.662 | 0.00891 | -0.006 | -74.302
-6 | -0.609 | 0.0086 | -0.007 | -70.836
-5.5 | -0.555 | 0.00827 | -0.008 | -67.069
-5 | -0.499 | 0.00801 | -0.01 | -62.26
-4.5 | -0.441 | 0.00689 | -0.011 | -64.075
-4 | -0.383 | 0.00708 | -0.012 | -54.146
-3.5 | -0.324 | 0.00719 | -0.013 | -45.138
-3 | -0.265 | 0.00723 | -0.014 | -36.612
-2.5 | -0.204 | 0.00703 | -0.015 | -29.078
-2 | -0.144 | 0.00368 | -0.016 | -39.107
-1.5 | -0.083 | 0.00363 | -0.017 | -22.874
-1 | -0.022 | 0.00364 | -0.019 | -6.068
-0.5 | 0.039 | 0.00365 | -0.02 | 10.675
0 | 0.1 | 0.00369 | -0.021 | 27.105
0.5 | 0.161 | 0.00367 | -0.022 | 43.891
1 | 0.222 | 0.00368 | -0.023 | 60.366
1.5 | 0.283 | 0.00366 | -0.024 | 77.397
2 | 0.344 | 0.00371 | -0.025 | 92.518
2.5 | 0.404 | 0.0038 | -0.026 | 106.163
3 | 0.461 | 0.00771 | -0.027 | 59.825
3.5 | 0.52 | 0.00797 | -0.028 | 65.201
4 | 0.578 | 0.00829 | -0.029 | 69.681
4.5 | 0.635 | 0.00854 | -0.03 | 74.309
5 | 0.691 | 0.00887 | -0.032 | 77.846
5.5 | 0.745 | 0.00919 | -0.033 | 80.985
6 | 0.797 | 0.00957 | -0.034 | 83.288
6.5 | 0.847 | 0.00994 | -0.035 | 85.253
7 | 0.895 | 0.01034 | -0.036 | 86.588
7.5 | 0.941 | 0.01077 | -0.037 | 87.403
8 | 0.984 | 0.01116 | -0.038 | 88.164
8.5 | 1.023 | 0.01175 | -0.039 | 87.05
9 | 1.059 | 0.01229 | -0.04 | 86.218
9.5 | 1.092 | 0.01286 | -0.041 | 84.899
10 | 1.121 | 0.01346 | -0.042 | 83.313
10.5 | 1.146 | 0.01412 | -0.043 | 81.189
11 | 1.167 | 0.01485 | -0.044 | 78.595
11.5 | 1.178 | 0.01572 | -0.044 | 74.964
12 | 1.185 | 0.01647 | -0.045 | 71.977
12.5 | 1.187 | 0.01738 | -0.046 | 68.286
13 | 1.184 | 0.01836 | -0.047 | 64.468
13.5 | 1.176 | 0.01961 | -0.048 | 59.944
14 | 1.163 | 0.02103 | -0.049 | 55.274
14.5 | 1.144 | 0.02296 | -0.049 | 49.825
15 | 1.119 | 0.02574 | -0.05 | 43.481
15.5 | 1.083 | 0.03138 | -0.05 | 34.525
16 | 0.932 | 0.09941 | -0.035 | 9.371
16.5 | 0.908 | 0.10648 | -0.035 | 8.526
17 | 0.879 | 0.11837 | -0.033 | 7.422
17.5 | 0.853 | 0.12678 | -0.032 | 6.729

## 74. Re 5M Mach 0.00 (2)
BIGFOIL.COM POLAR EXPORT
NACA66A115
NACA66A115 |  |  |  | Cl Max: | 1.576 | at alpha= | 20 | deg
XFOIL ncrit=9 |  |  |  | L/D Max: | 85.1461 | at alpha= | 8.5 | deg
Re: | 5000000 |  |  | Cd Min: | 0.04486 | at alpha= | 20 | deg
Mach: | 0 |  |  | Cl=0 at alpha= | -0.80187 | deg
|  |  |  | @ Cl=0.1, Cd= | 0.0033792
|  |  |  | @ Cl=0.4, Cd= | 0.0061848
|  |  |  | @ Cl=0.6, Cd= | 0.0081241
alpha (deg) | Cl | Cd | Cm | Cl/Cd
-20 | -1.4554 | 0.04325 | -0.0668 | -33.6509
-19.5 | -1.4459 | 0.03948 | -0.0664 | -36.6236
-19 | -1.4489 | 0.03493 | -0.065 | -41.4801
-18.5 | -1.4408 | 0.03158 | -0.0634 | -45.6238
-18 | -1.4324 | 0.02873 | -0.0608 | -49.8573
-17.5 | -1.3982 | 0.02622 | -0.0626 | -53.3257
-17 | -1.3762 | 0.02462 | -0.0603 | -55.8976
-16.5 | -1.355 | 0.02287 | -0.0579 | -59.2479
-16 | -1.3283 | 0.02147 | -0.0558 | -61.8677
-15.5 | -1.3014 | 0.02009 | -0.0536 | -64.7785
-15 | -1.2713 | 0.01893 | -0.0515 | -67.158
-14.5 | -1.2387 | 0.01793 | -0.0496 | -69.0853
-14 | -1.2074 | 0.01685 | -0.0474 | -71.6558
-13.5 | -1.1726 | 0.01601 | -0.0454 | -73.2417
-13 | -1.1376 | 0.01516 | -0.0434 | -75.0396
-12.5 | -1.1041 | 0.01427 | -0.041 | -77.3721
-12 | -1.0723 | 0.01327 | -0.0381 | -80.8063
-11.5 | -1.0353 | 0.01261 | -0.0359 | -82.1015
-11 | -0.9966 | 0.01202 | -0.0338 | -82.9118
-10 | -0.9197 | 0.01097 | -0.0292 | -83.8377
-9.5 | -0.8812 | 0.01058 | -0.0266 | -83.2892
-9 | -0.839 | 0.01023 | -0.0247 | -82.0137
-8.5 | -0.7958 | 0.00966 | -0.023 | -82.381
-8 | -0.7482 | 0.00928 | -0.0221 | -80.625
-7.5 | -0.6988 | 0.00896 | -0.0215 | -77.9911
-7 | -0.6477 | 0.00866 | -0.0212 | -74.7921
-6.5 | -0.5969 | 0.00832 | -0.0208 | -71.7428
-6 | -0.5454 | 0.008 | -0.0206 | -68.175
-5.5 | -0.4925 | 0.00775 | -0.0206 | -63.5484
-5 | -0.4386 | 0.00751 | -0.0207 | -58.4021
-4.5 | -0.3848 | 0.00723 | -0.0209 | -53.2227
-4 | -0.3299 | 0.00702 | -0.0212 | -46.9943
-3.5 | -0.2751 | 0.00678 | -0.0215 | -40.5752
-3 | -0.2214 | 0.00646 | -0.0217 | -34.2724
-2.5 | -0.1717 | 0.00585 | -0.0211 | -29.3504
-2 | -0.1231 | 0.00511 | -0.0205 | -24.09
-1.5 | -0.0745 | 0.0042 | -0.02 | -17.7381
-1 | -0.0233 | 0.0034 | -0.0198 | -6.8529
-0.5 | 0.0355 | 0.00339 | -0.0208 | 10.472
0 | 0.095 | 0.00338 | -0.022 | 28.1065
0.5 | 0.1545 | 0.00337 | -0.0231 | 45.8457
1 | 0.2135 | 0.00339 | -0.0242 | 62.9794
1.5 | 0.2724 | 0.00347 | -0.0252 | 78.5014
2 | 0.3171 | 0.0045 | -0.0238 | 70.4667
2.5 | 0.3601 | 0.00547 | -0.0221 | 65.8318
3 | 0.4042 | 0.00626 | -0.0205 | 64.5687
3.5 | 0.4485 | 0.00698 | -0.0189 | 64.255
4 | 0.4953 | 0.00753 | -0.0177 | 65.7769
4.5 | 0.5466 | 0.00782 | -0.0174 | 69.8977
5 | 0.5974 | 0.00811 | -0.0169 | 73.6621
5.5 | 0.6471 | 0.00838 | -0.0163 | 77.2196
6 | 0.6952 | 0.0087 | -0.0153 | 79.908
6.5 | 0.7428 | 0.009 | -0.0143 | 82.5333
7 | 0.7832 | 0.00931 | -0.0118 | 84.1246
7.5 | 0.8207 | 0.00978 | -0.0088 | 83.9162
8 | 0.8624 | 0.01016 | -0.0068 | 84.8819
8.5 | 0.9034 | 0.01061 | -0.0048 | 85.1461
9.5 | 0.9829 | 0.01169 | -0.0006 | 84.0804
10 | 1.0206 | 0.01236 | 0.0017 | 82.5728
10.5 | 1.0605 | 0.01294 | 0.0035 | 81.9552
11 | 1.0991 | 0.01359 | 0.0054 | 80.8756
11.5 | 1.1372 | 0.01428 | 0.0073 | 79.6359
12 | 1.1729 | 0.0151 | 0.0095 | 77.6755
12.5 | 1.2077 | 0.01602 | 0.0116 | 75.387
13 | 1.2387 | 0.01714 | 0.0142 | 72.2695
13.5 | 1.2724 | 0.01812 | 0.0163 | 70.2208
14 | 1.3065 | 0.01909 | 0.0181 | 68.439
14.5 | 1.3387 | 0.02015 | 0.0201 | 66.4367
15 | 1.3686 | 0.02131 | 0.0223 | 64.2234
15.5 | 1.3949 | 0.02253 | 0.025 | 61.913
17 | 1.4781 | 0.02781 | 0.0292 | 53.1499
17.5 | 1.4945 | 0.03034 | 0.0314 | 49.2584
18 | 1.5097 | 0.0331 | 0.0334 | 45.6103
18.5 | 1.5311 | 0.03542 | 0.0346 | 43.227
19 | 1.5475 | 0.03831 | 0.0359 | 40.3942
19.5 | 1.5641 | 0.0413 | 0.0368 | 37.8717
20 | 1.576 | 0.04486 | 0.0375 | 35.1315

## 75. Re 5M Mach 0.10 (1)
BIGFOIL.COM POLAR EXPORT
NACA66A115
NACA66A115 |  |  |  | Cl Max: | 1.175 | at alpha= | 12 | deg
JavaFoil+Calcfoil stall+Eppler ext transition |  |  |  | L/D Max: | 105.351 | at alpha= | 2.5 | deg
Re: | 5000000 |  |  | Cd Min: | 0.00366 | at alpha= | -2 | deg
Mach: | 0.1 |  |  | Cl=0 at alpha= | -0.81967 | deg
|  |  |  | @ Cl=0.1, Cd= | 0.0036798
|  |  |  | @ Cl=0.4, Cd= | 0.0038372
|  |  |  | @ Cl=0.6, Cd= | 0.00841
alpha (deg) | Cl | Cd | Cm | Cl/Cd
-18 | -0.752 | 0.14027 | 0.009 | -5.362
-17.5 | -0.776 | 0.1335 | 0.008 | -5.815
-17 | -0.799 | 0.12571 | 0.008 | -6.355
-16.5 | -0.82 | 0.11879 | 0.008 | -6.901
-16 | -0.836 | 0.10954 | 0.008 | -7.635
-15.5 | -0.851 | 0.10266 | 0.007 | -8.287
-15 | -0.865 | 0.0941 | 0.007 | -9.189
-14.5 | -0.882 | 0.08252 | 0.007 | -10.688
-14 | -1.004 | 0.02664 | 0.009 | -37.687
-13.5 | -1.03 | 0.01985 | 0.008 | -51.883
-13 | -1.036 | 0.01763 | 0.007 | -58.779
-12.5 | -1.034 | 0.01647 | 0.006 | -62.762
-12 | -1.027 | 0.01526 | 0.005 | -67.336
-11.5 | -1.016 | 0.01427 | 0.004 | -71.194
-11 | -0.999 | 0.01344 | 0.003 | -74.303
-10.5 | -0.977 | 0.0129 | 0.002 | -75.731
-10 | -0.951 | 0.01216 | 0.001 | -78.242
-9.5 | -0.921 | 0.01155 | 0 | -79.695
-9 | -0.887 | 0.01097 | -0.001 | -80.837
-8.5 | -0.848 | 0.01055 | -0.002 | -80.408
-8 | -0.807 | 0.01011 | -0.003 | -79.839
-7.5 | -0.762 | 0.00971 | -0.004 | -78.46
-7 | -0.714 | 0.00932 | -0.005 | -76.62
-6.5 | -0.664 | 0.00899 | -0.006 | -73.859
-6 | -0.612 | 0.00865 | -0.007 | -70.724
-5.5 | -0.557 | 0.00831 | -0.008 | -67.05
-5 | -0.501 | 0.00806 | -0.01 | -62.156
-4.5 | -0.443 | 0.00691 | -0.011 | -64.162
-4 | -0.385 | 0.0071 | -0.012 | -54.227
-3.5 | -0.326 | 0.00723 | -0.013 | -45.069
-3 | -0.266 | 0.00698 | -0.014 | -38.118
-2.5 | -0.205 | 0.00701 | -0.015 | -29.307
-2 | -0.145 | 0.00366 | -0.016 | -39.482
-1.5 | -0.083 | 0.00367 | -0.017 | -22.773
-1 | -0.022 | 0.00368 | -0.019 | -6.044
-0.5 | 0.039 | 0.00367 | -0.02 | 10.682
0 | 0.101 | 0.00368 | -0.021 | 27.356
0.5 | 0.162 | 0.00369 | -0.022 | 43.966
1 | 0.224 | 0.00366 | -0.023 | 61.004
1.5 | 0.285 | 0.00371 | -0.024 | 76.777
2 | 0.345 | 0.00372 | -0.025 | 92.79
2.5 | 0.406 | 0.00385 | -0.026 | 105.351
3 | 0.463 | 0.00772 | -0.027 | 60.012
3.5 | 0.522 | 0.008 | -0.028 | 65.297
4 | 0.58 | 0.00831 | -0.03 | 69.842
4.5 | 0.638 | 0.0086 | -0.031 | 74.141
5 | 0.694 | 0.00893 | -0.032 | 77.636
5.5 | 0.748 | 0.00926 | -0.033 | 80.729
6 | 0.8 | 0.0096 | -0.034 | 83.319
6.5 | 0.85 | 0.00998 | -0.035 | 85.256
7 | 0.898 | 0.0104 | -0.036 | 86.36
7.5 | 0.944 | 0.01084 | -0.037 | 87.085
8 | 0.986 | 0.01125 | -0.038 | 87.624
8.5 | 1.025 | 0.01187 | -0.039 | 86.342
9 | 1.06 | 0.01242 | -0.04 | 85.389
9.5 | 1.092 | 0.01306 | -0.041 | 83.591
10 | 1.12 | 0.0136 | -0.042 | 82.305
10.5 | 1.143 | 0.01421 | -0.043 | 80.455
11 | 1.162 | 0.01506 | -0.044 | 77.169
11.5 | 1.171 | 0.01597 | -0.045 | 73.313
12 | 1.175 | 0.01679 | -0.046 | 69.967
12.5 | 1.173 | 0.01769 | -0.046 | 66.308
13 | 1.166 | 0.01881 | -0.047 | 61.978
13.5 | 1.153 | 0.02032 | -0.048 | 56.735
14 | 1.135 | 0.02197 | -0.049 | 51.655
14.5 | 1.11 | 0.02448 | -0.049 | 45.325
15 | 1.072 | 0.02982 | -0.049 | 35.949
15.5 | 0.926 | 0.08946 | -0.037 | 10.349
16 | 0.886 | 0.10703 | -0.032 | 8.277
16.5 | 0.86 | 0.1135 | -0.032 | 7.581
17 | 0.831 | 0.12347 | -0.031 | 6.727

## 76. Re 5M Mach 0.10 (2)
BIGFOIL.COM POLAR EXPORT
NACA66A115
NACA66A115 |  |  |  | Cl Max: | 1.5608 | at alpha= | 20 | deg
XFOIL ncrit=9 |  |  |  | L/D Max: | 84.3097 | at alpha= | 8.5 | deg
Re: | 5000000 |  |  | Cd Min: | 0.04858 | at alpha= | 20 | deg
Mach: | 0.1 |  |  | Cl=0 at alpha= | -0.80152 | deg
|  |  |  | @ Cl=0.1, Cd= | 0.00338
|  |  |  | @ Cl=0.4, Cd= | 0.0062001
|  |  |  | @ Cl=0.6, Cd= | 0.0081444
alpha (deg) | Cl | Cd | Cm | Cl/Cd
-20 | -1.4283 | 0.04815 | -0.0695 | -29.6636
-19.5 | -1.4236 | 0.04352 | -0.0697 | -32.7114
-19 | -1.4196 | 0.03915 | -0.0691 | -36.2605
-18.5 | -1.4131 | 0.03533 | -0.068 | -39.9972
-18 | -1.4184 | 0.03158 | -0.0643 | -44.9145
-17 | -1.3717 | 0.02595 | -0.0642 | -52.8593
-16.5 | -1.3524 | 0.02399 | -0.0615 | -56.3735
-16 | -1.3267 | 0.02243 | -0.0593 | -59.1485
-15.5 | -1.3006 | 0.02091 | -0.0569 | -62.1999
-15 | -1.2712 | 0.01964 | -0.0547 | -64.7251
-14.5 | -1.2389 | 0.01856 | -0.0526 | -66.7511
-14 | -1.2082 | 0.01738 | -0.0502 | -69.5167
-13.5 | -1.1739 | 0.01645 | -0.0481 | -71.3617
-13 | -1.1392 | 0.01553 | -0.0458 | -73.3548
-12.5 | -1.1023 | 0.01478 | -0.0438 | -74.5805
-12 | -1.0729 | 0.01359 | -0.0405 | -78.9478
-11.5 | -1.0364 | 0.01285 | -0.0381 | -80.6537
-11 | -0.9977 | 0.01222 | -0.0359 | -81.6448
-10.5 | -0.9589 | 0.01165 | -0.0336 | -82.309
-10 | -0.9198 | 0.0111 | -0.0312 | -82.8649
-9.5 | -0.8805 | 0.01067 | -0.0286 | -82.5211
-9 | -0.8409 | 0.01031 | -0.026 | -81.5616
-8.5 | -0.7978 | 0.00975 | -0.0241 | -81.8256
-8 | -0.7507 | 0.00935 | -0.023 | -80.2888
-7.5 | -0.7013 | 0.00901 | -0.0223 | -77.8357
-7 | -0.6503 | 0.0087 | -0.0218 | -74.7471
-6.5 | -0.599 | 0.00837 | -0.0214 | -71.5651
-6 | -0.5476 | 0.00803 | -0.0211 | -68.1943
-5.5 | -0.4945 | 0.00778 | -0.021 | -63.5604
-5 | -0.4402 | 0.00754 | -0.0211 | -58.382
-4.5 | -0.3863 | 0.00725 | -0.0212 | -53.2828
-4 | -0.3311 | 0.00703 | -0.0215 | -47.0982
-3.5 | -0.2761 | 0.0068 | -0.0218 | -40.6029
-3 | -0.2221 | 0.00649 | -0.0219 | -34.2219
-2.5 | -0.1721 | 0.00589 | -0.0214 | -29.219
-2 | -0.1234 | 0.00513 | -0.0207 | -24.0546
-1.5 | -0.0748 | 0.00421 | -0.0201 | -17.7672
-1 | -0.0235 | 0.0034 | -0.0199 | -6.9118
-0.5 | 0.0357 | 0.00339 | -0.021 | 10.531
0 | 0.0955 | 0.00338 | -0.0221 | 28.2544
0.5 | 0.1554 | 0.00338 | -0.0233 | 45.9763
1 | 0.2148 | 0.0034 | -0.0243 | 63.1765
1.5 | 0.274 | 0.00348 | -0.0254 | 78.7356
2 | 0.3188 | 0.00451 | -0.0239 | 70.6874
2.5 | 0.3616 | 0.00549 | -0.0221 | 65.8652
3 | 0.4054 | 0.0063 | -0.0204 | 64.3492
3.5 | 0.4495 | 0.00702 | -0.0187 | 64.0313
4 | 0.4967 | 0.00755 | -0.0175 | 65.7881
4.5 | 0.5481 | 0.00785 | -0.0171 | 69.8217
5.5 | 0.6486 | 0.00842 | -0.0158 | 77.0309
6 | 0.6966 | 0.00874 | -0.0147 | 79.7025
6.5 | 0.7427 | 0.00903 | -0.0132 | 82.2481
7 | 0.7819 | 0.00938 | -0.0104 | 83.3582
7.5 | 0.8204 | 0.00986 | -0.0075 | 83.2049
8 | 0.8625 | 0.01025 | -0.0055 | 84.1463
8.5 | 0.9038 | 0.01072 | -0.0035 | 84.3097
9 | 0.9446 | 0.01125 | -0.0014 | 83.9644
9.5 | 0.9831 | 0.01188 | 0.001 | 82.7525
10 | 1.0222 | 0.01253 | 0.0031 | 81.5802
10.5 | 1.062 | 0.01314 | 0.0051 | 80.8219
11 | 1.1005 | 0.01383 | 0.0071 | 79.5734
11.5 | 1.1391 | 0.01456 | 0.0091 | 78.2349
12 | 1.1744 | 0.01544 | 0.0114 | 76.0622
12.5 | 1.2077 | 0.01648 | 0.0139 | 73.2828
13 | 1.2409 | 0.01755 | 0.0163 | 70.7066
13.5 | 1.275 | 0.01856 | 0.0184 | 68.6961
14 | 1.3082 | 0.01963 | 0.0205 | 66.6429
14.5 | 1.3401 | 0.02078 | 0.0227 | 64.4899
15 | 1.3703 | 0.02201 | 0.0249 | 62.2581
15.5 | 1.3953 | 0.02336 | 0.0279 | 59.7303
17 | 1.4706 | 0.02956 | 0.0329 | 49.7497
17.5 | 1.4856 | 0.03237 | 0.0351 | 45.8943
18 | 1.5061 | 0.03485 | 0.0366 | 43.2166
18.5 | 1.525 | 0.03758 | 0.038 | 40.5801
19 | 1.5382 | 0.04094 | 0.0392 | 37.5721
19.5 | 1.5529 | 0.04433 | 0.04 | 35.0305
20 | 1.5608 | 0.04858 | 0.0405 | 32.1284

## 77. Re 5M Mach 0.25 (1)
BIGFOIL.COM POLAR EXPORT
NACA66A115
NACA66A115 |  |  |  | Cl Max: | 1.113 | at alpha= | 11 | deg
JavaFoil+Calcfoil stall+Eppler ext transition |  |  |  | L/D Max: | 108.692 | at alpha= | 2.5 | deg
Re: | 5000000 |  |  | Cd Min: | 0.00368 | at alpha= | -1 | deg
Mach: | 0.25 |  |  | Cl=0 at alpha= | -0.81746 | deg
|  |  |  | @ Cl=0.1, Cd= | 0.0036995
|  |  |  | @ Cl=0.4, Cd= | 0.0038153
|  |  |  | @ Cl=0.6, Cd= | 0.12642
alpha (deg) | Cl | Cd | Cm | Cl/Cd
-16 | -0.557 | 0.12675 | 0.007 | -4.392
-15.5 | -0.602 | 0.11809 | 0.006 | -5.095
-15 | -0.643 | 0.11054 | 0.006 | -5.814
-14.5 | -0.68 | 0.10337 | 0.005 | -6.575
-14 | -0.712 | 0.09668 | 0.005 | -7.365
-13.5 | -0.74 | 0.09009 | 0.005 | -8.214
-13 | -0.764 | 0.08296 | 0.004 | -9.206
-12.5 | -0.785 | 0.07497 | 0.004 | -10.47
-12 | -0.932 | 0.01882 | 0.005 | -49.533
-11.5 | -0.945 | 0.01673 | 0.004 | -56.519
-11 | -0.951 | 0.015 | 0.003 | -63.403
-10.5 | -0.945 | 0.01391 | 0.002 | -67.943
-10 | -0.931 | 0.01306 | 0.001 | -71.298
-9.5 | -0.911 | 0.0122 | 0 | -74.663
-9 | -0.884 | 0.01157 | -0.001 | -76.422
-8.5 | -0.852 | 0.01109 | -0.002 | -76.809
-8 | -0.814 | 0.01056 | -0.003 | -77.13
-7.5 | -0.772 | 0.01012 | -0.004 | -76.278
-7 | -0.726 | 0.00967 | -0.005 | -75.113
-6.5 | -0.677 | 0.00929 | -0.006 | -72.83
-6 | -0.625 | 0.00888 | -0.008 | -70.364
-5.5 | -0.57 | 0.00855 | -0.009 | -66.641
-5 | -0.513 | 0.00825 | -0.01 | -62.096
-4.5 | -0.454 | 0.00794 | -0.011 | -57.173
-4 | -0.394 | 0.00769 | -0.012 | -51.273
-3.5 | -0.334 | 0.00659 | -0.013 | -50.671
-3 | -0.273 | 0.00676 | -0.014 | -40.332
-2.5 | -0.211 | 0.00688 | -0.016 | -30.674
-2 | -0.149 | 0.0037 | -0.017 | -40.196
-1.5 | -0.086 | 0.0037 | -0.018 | -23.199
-1 | -0.023 | 0.00368 | -0.019 | -6.21
-0.5 | 0.04 | 0.00369 | -0.02 | 10.92
0 | 0.103 | 0.0037 | -0.021 | 27.99
0.5 | 0.167 | 0.00371 | -0.023 | 44.877
1 | 0.23 | 0.00372 | -0.024 | 61.735
1.5 | 0.293 | 0.0037 | -0.025 | 79.166
2 | 0.355 | 0.00375 | -0.026 | 94.661
2.5 | 0.417 | 0.00384 | -0.027 | 108.692
3 | 0.475 | 0.0079 | -0.028 | 60.18
3.5 | 0.535 | 0.00819 | -0.029 | 65.356
4 | 0.595 | 0.00853 | -0.03 | 69.76
4.5 | 0.653 | 0.00885 | -0.031 | 73.86
5 | 0.71 | 0.0092 | -0.033 | 77.158
5.5 | 0.765 | 0.00953 | -0.034 | 80.244
6 | 0.817 | 0.00993 | -0.035 | 82.27
6.5 | 0.867 | 0.01035 | -0.036 | 83.799
7 | 0.913 | 0.01081 | -0.037 | 84.467
7.5 | 0.956 | 0.01134 | -0.038 | 84.374
8 | 0.995 | 0.01184 | -0.039 | 84.086
8.5 | 1.03 | 0.0125 | -0.04 | 82.396
9 | 1.059 | 0.0132 | -0.041 | 80.204
9.5 | 1.082 | 0.01389 | -0.042 | 77.912
10 | 1.099 | 0.01469 | -0.043 | 74.832
10.5 | 1.11 | 0.01557 | -0.044 | 71.282
11 | 1.113 | 0.01647 | -0.045 | 67.595
11.5 | 1.101 | 0.0176 | -0.046 | 62.559
12 | 1.08 | 0.01879 | -0.047 | 57.481
12.5 | 1.042 | 0.02161 | -0.047 | 48.203
13 | 0.857 | 0.08041 | -0.03 | 10.662
13.5 | 0.815 | 0.08985 | -0.028 | 9.067
14 | 0.77 | 0.09679 | -0.026 | 7.955
14.5 | 0.721 | 0.10507 | -0.026 | 6.862
15 | 0.668 | 0.11199 | -0.026 | 5.963
15.5 | 0.61 | 0.11934 | -0.026 | 5.114
16 | 0.548 | 0.12642 | -0.027 | 4.339

## 78. Re 5M Mach 0.25 (2)
BIGFOIL.COM POLAR EXPORT
NACA66A115
NACA66A115 |  |  |  | Cl Max: | 1.4091 | at alpha= | 17 | deg
XFOIL ncrit=9 |  |  |  | L/D Max: | 81.1175 | at alpha= | 1.5 | deg
Re: | 5000000 |  |  | Cd Min: | 0.11595 | at alpha= | -19.5 | deg
Mach: | 0.25 |  |  | Cl=0 at alpha= | -0.80115 | deg
|  |  |  | @ Cl=0.1, Cd= | 0.00341
|  |  |  | @ Cl=0.4, Cd= | 0.0062281
|  |  |  | @ Cl=0.6, Cd= | 0.0082782
alpha (deg) | Cl | Cd | Cm | Cl/Cd
-19.5 | -1.015 | 0.11595 | -0.0435 | -8.7538
-19 | -1.0877 | 0.09423 | -0.0572 | -11.543
-18.5 | -1.1566 | 0.07481 | -0.0697 | -15.4605
-17.5 | -1.2274 | 0.04952 | -0.0845 | -24.7859
-17 | -1.2544 | 0.04169 | -0.0847 | -30.0888
-16.5 | -1.2645 | 0.03624 | -0.0828 | -34.8924
-16 | -1.2624 | 0.03212 | -0.0803 | -39.3026
-15.5 | -1.255 | 0.02865 | -0.0771 | -43.8045
-15 | -1.2374 | 0.02608 | -0.074 | -47.4463
-14.5 | -1.2164 | 0.02379 | -0.0708 | -51.1307
-14 | -1.1942 | 0.02166 | -0.0673 | -55.1339
-13.5 | -1.167 | 0.01993 | -0.0639 | -58.5549
-13 | -1.1373 | 0.01835 | -0.0605 | -61.9782
-12.5 | -1.1019 | 0.01719 | -0.0576 | -64.1012
-12 | -1.0683 | 0.01594 | -0.0543 | -67.0201
-11.5 | -1.0353 | 0.0147 | -0.0508 | -70.4286
-11 | -1.0013 | 0.01356 | -0.0473 | -73.8422
-10.5 | -0.9621 | 0.01274 | -0.0443 | -75.5181
-10 | -0.9216 | 0.01201 | -0.0415 | -76.7361
-9 | -0.8374 | 0.01085 | -0.0362 | -77.1797
-8.5 | -0.7975 | 0.01029 | -0.0329 | -77.5024
-7.5 | -0.7129 | 0.00932 | -0.0272 | -76.4914
-7 | -0.6622 | 0.00895 | -0.0259 | -73.9888
-6.5 | -0.6102 | 0.00862 | -0.025 | -70.7889
-6 | -0.5583 | 0.00825 | -0.0241 | -67.6727
-5.5 | -0.5046 | 0.00793 | -0.0236 | -63.6318
-5 | -0.4492 | 0.00767 | -0.0234 | -58.5658
-4.5 | -0.394 | 0.00737 | -0.0232 | -53.46
-4 | -0.3378 | 0.00713 | -0.0232 | -47.3773
-3.5 | -0.2813 | 0.00689 | -0.0233 | -40.8273
-3 | -0.225 | 0.00664 | -0.0235 | -33.8855
-2.5 | -0.1742 | 0.00605 | -0.0227 | -28.7934
-2 | -0.1252 | 0.00523 | -0.0218 | -23.9388
-1.5 | -0.0764 | 0.00426 | -0.0209 | -17.9343
-1 | -0.0243 | 0.00343 | -0.0205 | -7.0845
-0.5 | 0.0368 | 0.00343 | -0.0216 | 10.7289
0 | 0.0986 | 0.00341 | -0.0228 | 28.915
0.5 | 0.1605 | 0.00341 | -0.024 | 47.0674
1 | 0.2219 | 0.00342 | -0.0251 | 64.883
1.5 | 0.2831 | 0.00349 | -0.0262 | 81.1175
2 | 0.328 | 0.00458 | -0.0243 | 71.6157
2.5 | 0.3696 | 0.00561 | -0.022 | 65.8824
3 | 0.4119 | 0.00647 | -0.0196 | 63.6631
3.5 | 0.4545 | 0.00724 | -0.0172 | 62.7762
4 | 0.5029 | 0.00771 | -0.0158 | 65.227
4.5 | 0.5545 | 0.00801 | -0.0149 | 69.226
5 | 0.6054 | 0.00831 | -0.0139 | 72.852
5.5 | 0.6519 | 0.00864 | -0.012 | 75.4514
6 | 0.6931 | 0.00894 | -0.0089 | 77.528
6.5 | 0.7359 | 0.00934 | -0.0063 | 78.7901
7 | 0.778 | 0.00983 | -0.0037 | 79.1455
7.5 | 0.8207 | 0.01036 | -0.0012 | 79.2181
8 | 0.8644 | 0.01085 | 0.001 | 79.6682
8.5 | 0.9067 | 0.01144 | 0.0035 | 79.257
9 | 0.9473 | 0.01215 | 0.0061 | 77.9671
9.5 | 0.9876 | 0.01289 | 0.0088 | 76.6175
10 | 1.0287 | 0.01364 | 0.0113 | 75.4179
10.5 | 1.0691 | 0.01444 | 0.0138 | 74.0374
11 | 1.1082 | 0.01533 | 0.0164 | 72.2896
12 | 1.174 | 0.01793 | 0.0231 | 65.4769
12.5 | 1.2101 | 0.01911 | 0.0258 | 63.3229
13 | 1.2464 | 0.0203 | 0.0285 | 61.399
13.5 | 1.2786 | 0.02178 | 0.0314 | 58.7052
14 | 1.3089 | 0.02343 | 0.0344 | 55.8643
14.5 | 1.3382 | 0.02516 | 0.0373 | 53.1876
15 | 1.3591 | 0.02751 | 0.0408 | 49.4039
15.5 | 1.3658 | 0.03052 | 0.0455 | 44.751
17 | 1.4091 | 0.042 | 0.0505 | 33.55
17.5 | 1.4063 | 0.04757 | 0.0518 | 29.5627
18 | 1.3991 | 0.05412 | 0.0519 | 25.8518
18.5 | 1.384 | 0.06223 | 0.0504 | 22.2401
19 | 1.3519 | 0.07336 | 0.0463 | 18.4283
19.5 | 1.3274 | 0.08466 | 0.0407 | 15.6792
20 | 1.2794 | 0.10057 | 0.0311 | 12.7215

## 79. Re 5M Mach 0.50 (1)
BIGFOIL.COM POLAR EXPORT
NACA66A115
NACA66A115 |  |  |  | Cl Max: | 1.146 | at alpha= | 20 | deg
JavaFoil+Calcfoil stall+Eppler ext transition |  |  |  | L/D Max: | 105.428 | at alpha= | 2 | deg
Re: | 5000000 |  |  | Cd Min: | 0.00375 | at alpha= | 2 | deg
Mach: | 0.5 |  |  | Cl=0 at alpha= | -0.8169 | deg
|  |  |  | @ Cl=0.1, Cd= | 0.00381
|  |  |  | @ Cl=0.4, Cd= | 0.0038169
|  |  |  | @ Cl=0.6, Cd= | 0.0091781
alpha (deg) | Cl | Cd | Cm | Cl/Cd
-20 | -1.061 | 0.15965 | 0.015 | -6.643
-19.5 | -1.03 | 0.15586 | 0.014 | -6.61
-19 | -1.002 | 0.16716 | 0.013 | -5.996
-18.5 | -0.976 | 0.14367 | 0.012 | -6.796
-18 | -0.952 | 0.14266 | 0.012 | -6.673
-17.5 | -0.922 | 0.13866 | 0.011 | -6.649
-17 | -0.894 | 0.1328 | 0.01 | -6.729
-16.5 | -0.866 | 0.12528 | 0.009 | -6.915
-16 | -0.841 | 0.12565 | 0.009 | -6.697
-15.5 | -0.813 | 0.11758 | 0.008 | -6.911
-15 | -0.784 | 0.11398 | 0.007 | -6.876
-14.5 | -0.757 | 0.10989 | 0.006 | -6.886
-14 | -0.73 | 0.10393 | 0.006 | -7.02
-13.5 | -0.702 | 0.10297 | 0.005 | -6.821
-13 | -0.674 | 0.09361 | 0.004 | -7.203
-12.5 | -0.647 | 0.08564 | 0.004 | -7.559
-12 | -0.621 | 0.07884 | 0.003 | -7.871
-11.5 | -0.597 | 0.07034 | 0.003 | -8.486
-11 | -0.673 | 0.01856 | 0.004 | -36.25
-10.5 | -0.537 | 0.08063 | 0.001 | -6.655
-10 | -0.509 | 0.06848 | 0.001 | -7.435
-9.5 | -0.482 | 0.06108 | 0 | -7.891
-9 | -0.456 | 0.05573 | 0 | -8.173
-8.5 | -0.517 | 0.01387 | -0.002 | -37.262
-8 | -0.398 | 0.05518 | -0.002 | -7.218
-7.5 | -0.579 | 0.04731 | -0.002 | -12.235
-7 | -0.727 | 0.01164 | -0.006 | -62.494
-6.5 | -0.708 | 0.0109 | -0.007 | -64.904
-6 | -0.669 | 0.01028 | -0.008 | -65.047
-5.5 | -0.618 | 0.00973 | -0.01 | -63.522
-5 | -0.56 | 0.00926 | -0.011 | -60.499
-4.5 | -0.499 | 0.00885 | -0.012 | -56.401
-4 | -0.435 | 0.00845 | -0.013 | -51.484
-3.5 | -0.369 | 0.0081 | -0.015 | -45.574
-3 | -0.302 | 0.00777 | -0.016 | -38.859
-2.5 | -0.234 | 0.00749 | -0.017 | -31.211
-2 | -0.165 | 0.00727 | -0.019 | -22.666
-1.5 | -0.096 | 0.00379 | -0.02 | -25.266
-1 | -0.026 | 0.0038 | -0.021 | -6.714
-0.5 | 0.045 | 0.00381 | -0.023 | 11.808
0 | 0.116 | 0.00381 | -0.024 | 30.334
0.5 | 0.186 | 0.00383 | -0.025 | 48.575
1 | 0.257 | 0.00385 | -0.027 | 66.669
1.5 | 0.327 | 0.00386 | -0.028 | 84.779
2 | 0.396 | 0.00375 | -0.029 | 105.428
2.5 | 0.463 | 0.00487 | -0.03 | 95.069
3 | 0.527 | 0.00871 | -0.031 | 60.481
3.5 | 0.593 | 0.00913 | -0.032 | 64.942
4 | 0.657 | 0.00957 | -0.034 | 68.622
4.5 | 0.719 | 0.01002 | -0.035 | 71.803
5 | 0.777 | 0.01049 | -0.036 | 74.109
5.5 | 0.83 | 0.01105 | -0.037 | 75.086
6 | 0.874 | 0.01172 | -0.039 | 74.546
6.5 | 0.905 | 0.01243 | -0.04 | 72.817
7 | 0.914 | 0.01332 | -0.041 | 68.668
7.5 | 0.873 | 0.0144 | -0.042 | 60.642
8 | 0.488 | 0.05159 | -0.021 | 9.469
8.5 | 0.515 | 0.0612 | -0.02 | 8.409
9 | 0.656 | 0.01662 | -0.045 | 39.482
9.5 | 0.575 | 0.05771 | -0.027 | 9.972
10 | 0.598 | 0.06573 | -0.024 | 9.092
10.5 | 0.624 | 0.07417 | -0.024 | 8.419
11 | 0.782 | 0.02017 | -0.05 | 38.776
11.5 | 0.683 | 0.07248 | -0.029 | 9.421
12 | 0.708 | 0.07838 | -0.028 | 9.03
12.5 | 0.734 | 0.08646 | -0.028 | 8.492
13 | 0.761 | 0.09506 | -0.028 | 8.001
13.5 | 0.789 | 0.10119 | -0.03 | 7.797
14 | 0.815 | 0.10587 | -0.03 | 7.699
14.5 | 0.842 | 0.10834 | -0.031 | 7.768
15 | 0.87 | 0.11254 | -0.032 | 7.728
15.5 | 0.9 | 0.12024 | -0.035 | 7.485
16 | 0.923 | 0.1207 | -0.034 | 7.651
16.5 | 0.95 | 0.12716 | -0.035 | 7.475
17 | 0.98 | 0.13214 | -0.037 | 7.414
17.5 | 1.011 | 0.13739 | -0.04 | 7.355
18 | 1.032 | 0.14262 | -0.038 | 7.238
18.5 | 1.059 | 0.14601 | -0.039 | 7.251
19 | 1.088 | 0.14949 | -0.041 | 7.275
19.5 | 1.119 | 0.15304 | -0.044 | 7.313
20 | 1.146 | 0.16172 | -0.044 | 7.085

## 80. Re 5M Mach 0.50 (2)
BIGFOIL.COM POLAR EXPORT
NACA66A115
NACA66A115 |  |  |  | Cl Max: | 0.936 | at alpha= | 9.5 | deg
XFOIL ncrit=9 |  |  |  | L/D Max: | 89.6122 | at alpha= | 1.5 | deg
Re: | 5000000 |  |  | Cd Min: | 0.13664 | at alpha= | 14.5 | deg
Mach: | 0.5 |  |  | Cl=0 at alpha= | -0.79643 | deg
|  |  |  | @ Cl=0.1, Cd= | 0.003547
|  |  |  | @ Cl=0.4, Cd= | 0.0064286
|  |  |  | @ Cl=0.6, Cd= | 0.0099439
alpha (deg) | Cl | Cd | Cm | Cl/Cd
-14 | -0.5023 | 0.13014 | -0.0484 | -3.8597
-13.5 | -0.5117 | 0.11729 | -0.0556 | -4.3627
-13 | -0.5273 | 0.10406 | -0.0635 | -5.0673
-12.5 | -0.5506 | 0.08987 | -0.0722 | -6.1266
-12 | -0.5789 | 0.07292 | -0.0837 | -7.9388
-11.5 | -0.6153 | 0.05843 | -0.094 | -10.5305
-11 | -0.6521 | 0.04791 | -0.0985 | -13.6109
-10.5 | -0.6899 | 0.03952 | -0.0983 | -17.457
-10 | -0.7211 | 0.03278 | -0.0946 | -21.9982
-9.5 | -0.7428 | 0.02716 | -0.0886 | -27.349
-9 | -0.7553 | 0.02185 | -0.0812 | -34.5675
-8.5 | -0.7464 | 0.01684 | -0.0742 | -44.323
-8 | -0.7202 | 0.01399 | -0.0676 | -51.4796
-7.5 | -0.6876 | 0.01224 | -0.0615 | -56.1765
-7 | -0.6448 | 0.01116 | -0.0565 | -57.7778
-6.5 | -0.6011 | 0.0102 | -0.0518 | -58.9314
-6 | -0.5527 | 0.0095 | -0.0478 | -58.1789
-5.5 | -0.5074 | 0.00881 | -0.0434 | -57.5936
-5 | -0.4621 | 0.00835 | -0.0389 | -55.3413
-4.5 | -0.4101 | 0.00803 | -0.0357 | -51.071
-4 | -0.3535 | 0.00768 | -0.0337 | -46.0286
-3.5 | -0.2933 | 0.00738 | -0.0325 | -39.7425
-3 | -0.2323 | 0.00708 | -0.0317 | -32.8107
-2.5 | -0.1731 | 0.0067 | -0.0306 | -25.8358
-2 | -0.1274 | 0.00574 | -0.0275 | -22.1951
-1.5 | -0.0826 | 0.00453 | -0.0245 | -18.234
-1 | -0.0285 | 0.00356 | -0.0232 | -8.0056
-0.5 | 0.0415 | 0.00358 | -0.0244 | 11.5922
0 | 0.1123 | 0.00354 | -0.0258 | 31.7232
0.5 | 0.1831 | 0.00357 | -0.0272 | 51.2885
1 | 0.2532 | 0.00356 | -0.0284 | 71.1236
1.5 | 0.3235 | 0.00361 | -0.0296 | 89.6122
2 | 0.3651 | 0.00483 | -0.0256 | 75.5901
2.5 | 0.3938 | 0.00613 | -0.0192 | 64.2414
3 | 0.4156 | 0.00718 | -0.0112 | 57.883
3.5 | 0.4342 | 0.00811 | -0.0026 | 53.5388
4 | 0.4813 | 0.00863 | 0.0007 | 55.7706
4.5 | 0.5311 | 0.00914 | 0.0035 | 58.1072
5 | 0.5815 | 0.0097 | 0.0064 | 59.9485
5.5 | 0.6308 | 0.01035 | 0.0095 | 60.9469
6 | 0.6809 | 0.01104 | 0.0125 | 61.6757
6.5 | 0.7289 | 0.01184 | 0.016 | 61.5625
7 | 0.7754 | 0.01276 | 0.0199 | 60.768
7.5 | 0.8206 | 0.01381 | 0.0241 | 59.4207
8 | 0.8646 | 0.01502 | 0.0285 | 57.5632
8.5 | 0.8986 | 0.01676 | 0.0342 | 53.6158
9 | 0.9228 | 0.01915 | 0.0407 | 48.188
9.5 | 0.936 | 0.02286 | 0.0478 | 40.9449
10.5 | 0.926 | 0.0338 | 0.06 | 27.3964
11 | 0.8972 | 0.04115 | 0.064 | 21.8032
11.5 | 0.8595 | 0.05023 | 0.065 | 17.1113
12 | 0.8227 | 0.0608 | 0.0623 | 13.5312
12.5 | 0.7837 | 0.07419 | 0.0547 | 10.5634
13 | 0.7503 | 0.09005 | 0.0434 | 8.332
13.5 | 0.7219 | 0.10749 | 0.0321 | 6.716
14 | 0.6986 | 0.12296 | 0.0225 | 5.6815
14.5 | 0.6866 | 0.13664 | 0.0143 | 5.0249

## 81. Re 6M Mach 0.00 (1)
BIGFOIL.COM POLAR EXPORT
NACA66A115
NACA66A115 |  |  |  | Cl Max: | 1.188 | at alpha= | 12.5 | deg
JavaFoil+Calcfoil stall+Eppler ext transition |  |  |  | L/D Max: | 91.26 | at alpha= | 8 | deg
Re: | 6000000 |  |  | Cd Min: | 0.00354 | at alpha= | -0.5 | deg
Mach: | 0 |  |  | Cl=0 at alpha= | -0.81967 | deg
|  |  |  | @ Cl=0.1, Cd= | 0.00355
|  |  |  | @ Cl=0.4, Cd= | 0.004778
|  |  |  | @ Cl=0.6, Cd= | 0.0081303
alpha (deg) | Cl | Cd | Cm | Cl/Cd
-18.5 | -0.778 | 0.14367 | 0.01 | -5.412
-18 | -0.799 | 0.13437 | 0.009 | -5.949
-17.5 | -0.82 | 0.12741 | 0.009 | -6.435
-17 | -0.839 | 0.12086 | 0.009 | -6.945
-16.5 | -0.859 | 0.11199 | 0.008 | -7.666
-16 | -0.875 | 0.10159 | 0.008 | -8.614
-15.5 | -0.891 | 0.09148 | 0.008 | -9.737
-15 | -0.968 | 0.0466 | 0.01 | -20.769
-14.5 | -1.032 | 0.0248 | 0.01 | -41.601
-14 | -1.051 | 0.01968 | 0.009 | -53.403
-13.5 | -1.055 | 0.01785 | 0.008 | -59.098
-13 | -1.055 | 0.01635 | 0.007 | -64.547
-12.5 | -1.049 | 0.01534 | 0.006 | -68.371
-12 | -1.039 | 0.01435 | 0.005 | -72.403
-11.5 | -1.024 | 0.01362 | 0.004 | -75.166
-11 | -1.005 | 0.01281 | 0.003 | -78.475
-10.5 | -0.981 | 0.0123 | 0.002 | -79.781
-10 | -0.954 | 0.0116 | 0.001 | -82.235
-9.5 | -0.922 | 0.01107 | 0 | -83.346
-9 | -0.887 | 0.01052 | -0.001 | -84.325
-8.5 | -0.848 | 0.01012 | -0.002 | -83.8
-8 | -0.806 | 0.0097 | -0.003 | -83.078
-7.5 | -0.761 | 0.00935 | -0.004 | -81.375
-7 | -0.713 | 0.00897 | -0.005 | -79.424
-6.5 | -0.662 | 0.00864 | -0.006 | -76.699
-6 | -0.61 | 0.00833 | -0.007 | -73.244
-5.5 | -0.555 | 0.00801 | -0.008 | -69.344
-5 | -0.499 | 0.00687 | -0.01 | -72.666
-4.5 | -0.442 | 0.00709 | -0.011 | -62.32
-4 | -0.384 | 0.0072 | -0.012 | -53.278
-3.5 | -0.325 | 0.00727 | -0.013 | -44.634
-3 | -0.265 | 0.00704 | -0.014 | -37.613
-2.5 | -0.204 | 0.00682 | -0.015 | -29.964
-2 | -0.144 | 0.00428 | -0.016 | -33.644
-1.5 | -0.083 | 0.00355 | -0.017 | -23.4
-1 | -0.022 | 0.00355 | -0.019 | -6.237
-0.5 | 0.039 | 0.00354 | -0.02 | 11.016
0 | 0.1 | 0.00355 | -0.021 | 28.191
0.5 | 0.161 | 0.00356 | -0.022 | 45.293
1 | 0.222 | 0.00354 | -0.023 | 62.788
1.5 | 0.283 | 0.00356 | -0.024 | 79.656
2 | 0.344 | 0.00419 | -0.025 | 82.021
2.5 | 0.404 | 0.00482 | -0.026 | 83.795
3 | 0.461 | 0.00748 | -0.027 | 61.705
3.5 | 0.52 | 0.00774 | -0.028 | 67.246
4 | 0.578 | 0.00803 | -0.029 | 72.044
4.5 | 0.635 | 0.00829 | -0.031 | 76.692
5 | 0.691 | 0.0086 | -0.032 | 80.387
5.5 | 0.745 | 0.00891 | -0.033 | 83.65
6 | 0.798 | 0.00927 | -0.034 | 86.05
6.5 | 0.848 | 0.00961 | -0.035 | 88.225
7 | 0.896 | 0.01 | -0.036 | 89.612
7.5 | 0.942 | 0.01041 | -0.037 | 90.455
8 | 0.985 | 0.01079 | -0.038 | 91.26
8.5 | 1.024 | 0.01136 | -0.039 | 90.123
9 | 1.06 | 0.01188 | -0.04 | 89.276
9.5 | 1.093 | 0.01243 | -0.041 | 87.919
10 | 1.122 | 0.013 | -0.042 | 86.322
10.5 | 1.147 | 0.01363 | -0.043 | 84.173
11 | 1.168 | 0.01434 | -0.044 | 81.481
11.5 | 1.18 | 0.01519 | -0.045 | 77.678
12 | 1.187 | 0.01588 | -0.045 | 74.734
12.5 | 1.188 | 0.01676 | -0.046 | 70.899
13 | 1.185 | 0.01769 | -0.047 | 67.019
13.5 | 1.177 | 0.01884 | -0.048 | 62.485
14 | 1.165 | 0.02015 | -0.049 | 57.807
14.5 | 1.147 | 0.02182 | -0.049 | 52.577
15 | 1.125 | 0.02396 | -0.05 | 46.953
15.5 | 1.093 | 0.02819 | -0.05 | 38.776
16 | 0.957 | 0.08108 | -0.04 | 11.805
16.5 | 0.924 | 0.09308 | -0.039 | 9.932
17 | 0.882 | 0.1146 | -0.034 | 7.697
17.5 | 0.856 | 0.12288 | -0.034 | 6.967

## 82. Re 6M Mach 0.00 (2)
BIGFOIL.COM POLAR EXPORT
NACA66A115
NACA66A115 |  |  |  | Cl Max: | 1.6079 | at alpha= | 20 | deg
XFOIL ncrit=9 |  |  |  | L/D Max: | 89.7449 | at alpha= | 8.5 | deg
Re: | 6000000 |  |  | Cd Min: | 0.04172 | at alpha= | 20 | deg
Mach: | 0 |  |  | Cl=0 at alpha= | -0.80598 | deg
|  |  |  | @ Cl=0.1, Cd= | 0.0032032
|  |  |  | @ Cl=0.4, Cd= | 0.0062158
|  |  |  | @ Cl=0.6, Cd= | 0.0078079
alpha (deg) | Cl | Cd | Cm | Cl/Cd
-20 | -1.5062 | 0.03844 | -0.0657 | -39.1831
-18.5 | -1.4772 | 0.02995 | -0.0592 | -49.3222
-18 | -1.4259 | 0.02757 | -0.0642 | -51.7193
-17.5 | -1.4181 | 0.02509 | -0.0607 | -56.5205
-16.5 | -1.3773 | 0.02151 | -0.0557 | -64.0307
-16 | -1.3506 | 0.02011 | -0.0535 | -67.1606
-15.5 | -1.322 | 0.01887 | -0.0513 | -70.0583
-15 | -1.2912 | 0.01778 | -0.0492 | -72.6209
-14.5 | -1.258 | 0.01683 | -0.0473 | -74.7475
-14 | -1.2257 | 0.01585 | -0.045 | -77.3312
-13.5 | -1.1906 | 0.01503 | -0.043 | -79.2149
-13 | -1.1553 | 0.01426 | -0.0409 | -81.0168
-12.5 | -1.1182 | 0.01356 | -0.0389 | -82.4631
-12 | -1.082 | 0.01287 | -0.0367 | -84.0715
-11.5 | -1.0472 | 0.01208 | -0.034 | -86.6887
-11 | -1.0103 | 0.01147 | -0.0316 | -88.082
-10.5 | -0.9724 | 0.01093 | -0.0292 | -88.9661
-10 | -0.9348 | 0.01048 | -0.0264 | -89.1985
-9.5 | -0.8953 | 0.01012 | -0.024 | -88.4684
-9 | -0.8491 | 0.00975 | -0.0228 | -87.0872
-8.5 | -0.8015 | 0.0094 | -0.022 | -85.266
-8 | -0.7546 | 0.00894 | -0.0209 | -84.4072
-7.5 | -0.7047 | 0.0086 | -0.0204 | -81.9419
-7 | -0.6534 | 0.00831 | -0.0201 | -78.6282
-6.5 | -0.6013 | 0.00805 | -0.02 | -74.6957
-6 | -0.5493 | 0.00774 | -0.0198 | -70.969
-5.5 | -0.496 | 0.00746 | -0.0199 | -66.4879
-5 | -0.4416 | 0.00723 | -0.0202 | -61.0788
-4.5 | -0.3874 | 0.00699 | -0.0204 | -55.422
-4 | -0.3325 | 0.00678 | -0.0207 | -49.0413
-3.5 | -0.2774 | 0.00657 | -0.0211 | -42.2222
-3 | -0.2225 | 0.00633 | -0.0215 | -35.1501
-2.5 | -0.1708 | 0.00581 | -0.0213 | -29.3976
-2 | -0.1207 | 0.00512 | -0.0209 | -23.5742
-1.5 | -0.0709 | 0.00435 | -0.0205 | -16.2989
-1 | -0.0227 | 0.00336 | -0.0199 | -6.756
-0.5 | 0.0358 | 0.00322 | -0.0209 | 11.118
0 | 0.0953 | 0.0032 | -0.022 | 29.7812
0.5 | 0.1545 | 0.00324 | -0.0232 | 47.6852
1 | 0.2139 | 0.00326 | -0.0243 | 65.6135
1.5 | 0.2694 | 0.00355 | -0.0247 | 75.8873
2 | 0.3127 | 0.00469 | -0.0231 | 66.6738
3 | 0.4031 | 0.00627 | -0.0204 | 64.2903
3.5 | 0.4493 | 0.00688 | -0.0191 | 65.3052
4 | 0.4988 | 0.0073 | -0.0184 | 68.3288
4.5 | 0.5507 | 0.00757 | -0.0182 | 72.7477
5 | 0.6025 | 0.00782 | -0.0179 | 77.046
5.5 | 0.6526 | 0.00813 | -0.0173 | 80.2706
6 | 0.7024 | 0.0084 | -0.0167 | 83.619
6.5 | 0.7507 | 0.00869 | -0.0158 | 86.3867
7 | 0.7943 | 0.00904 | -0.014 | 87.865
7.5 | 0.8334 | 0.00937 | -0.0112 | 88.9434
8 | 0.8742 | 0.00976 | -0.0089 | 89.5697
8.5 | 0.9145 | 0.01019 | -0.0067 | 89.7448
9 | 0.9542 | 0.01068 | -0.0045 | 89.3446
9.5 | 0.9927 | 0.01129 | -0.0022 | 87.9274
10 | 1.0334 | 0.01178 | -0.0004 | 87.725
10.5 | 1.0732 | 0.01235 | 0.0015 | 86.8988
11 | 1.1116 | 0.01299 | 0.0035 | 85.5735
11.5 | 1.1494 | 0.01367 | 0.0055 | 84.0819
12 | 1.1837 | 0.01457 | 0.008 | 81.2423
12.5 | 1.218 | 0.01547 | 0.0103 | 78.733
13 | 1.2549 | 0.01624 | 0.0121 | 77.2722
13.5 | 1.2896 | 0.01716 | 0.0141 | 75.1515
14 | 1.3234 | 0.01811 | 0.0161 | 73.0756
14.5 | 1.3556 | 0.01917 | 0.0181 | 70.7147
15 | 1.3867 | 0.02029 | 0.0202 | 68.344
15.5 | 1.4138 | 0.02161 | 0.0227 | 65.4234
16 | 1.4351 | 0.0229 | 0.0262 | 62.6681
17.5 | 1.5144 | 0.02875 | 0.03 | 52.6748
18 | 1.5374 | 0.03082 | 0.0316 | 49.8832
18.5 | 1.5597 | 0.03301 | 0.033 | 47.2493
19 | 1.578 | 0.03559 | 0.0344 | 44.3383
19.5 | 1.5954 | 0.03838 | 0.0356 | 41.5685
20 | 1.6079 | 0.04172 | 0.0366 | 38.5403

## 83. Re 6M Mach 0.10 (1)
BIGFOIL.COM POLAR EXPORT
NACA66A115
NACA66A115 |  |  |  | Cl Max: | 1.176 | at alpha= | 12 | deg
JavaFoil+Calcfoil stall+Eppler ext transition |  |  |  | L/D Max: | 90.509 | at alpha= | 8 | deg
Re: | 6000000 |  |  | Cd Min: | 0.00353 | at alpha= | -1 | deg
Mach: | 0.1 |  |  | Cl=0 at alpha= | -0.81967 | deg
|  |  |  | @ Cl=0.1, Cd= | 0.00356
|  |  |  | @ Cl=0.4, Cd= | 0.0047549
|  |  |  | @ Cl=0.6, Cd= | 0.0081533
alpha (deg) | Cl | Cd | Cm | Cl/Cd
-18 | -0.753 | 0.13849 | 0.009 | -5.435
-17.5 | -0.777 | 0.13129 | 0.009 | -5.917
-17 | -0.8 | 0.12399 | 0.008 | -6.451
-16.5 | -0.821 | 0.1168 | 0.008 | -7.03
-16 | -0.839 | 0.10672 | 0.008 | -7.864
-15.5 | -0.855 | 0.09882 | 0.008 | -8.647
-15 | -0.875 | 0.08614 | 0.008 | -10.157
-14.5 | -0.972 | 0.03591 | 0.01 | -27.083
-14 | -1.022 | 0.02175 | 0.009 | -46.97
-13.5 | -1.035 | 0.0186 | 0.008 | -55.64
-13 | -1.039 | 0.01679 | 0.007 | -61.861
-12.5 | -1.036 | 0.01578 | 0.006 | -65.647
-12 | -1.029 | 0.01468 | 0.005 | -70.109
-11.5 | -1.017 | 0.01373 | 0.004 | -74.076
-11 | -1 | 0.01297 | 0.003 | -77.088
-10.5 | -0.978 | 0.01245 | 0.002 | -78.536
-10 | -0.952 | 0.01172 | 0.001 | -81.234
-9.5 | -0.922 | 0.01117 | 0 | -82.505
-9 | -0.887 | 0.01061 | -0.001 | -83.622
-8.5 | -0.849 | 0.01019 | -0.002 | -83.331
-8 | -0.808 | 0.00978 | -0.003 | -82.575
-7.5 | -0.763 | 0.0094 | -0.004 | -81.11
-7 | -0.715 | 0.00902 | -0.005 | -79.247
-6.5 | -0.665 | 0.0087 | -0.006 | -76.399
-6 | -0.612 | 0.00836 | -0.007 | -73.245
-5.5 | -0.558 | 0.00805 | -0.008 | -69.283
-5 | -0.501 | 0.00689 | -0.01 | -72.809
-4.5 | -0.444 | 0.00711 | -0.011 | -62.394
-4 | -0.385 | 0.00688 | -0.012 | -56.015
-3.5 | -0.326 | 0.00726 | -0.013 | -44.939
-3 | -0.266 | 0.00703 | -0.014 | -37.862
-2.5 | -0.205 | 0.00683 | -0.015 | -30.105
-2 | -0.145 | 0.00426 | -0.016 | -33.956
-1.5 | -0.083 | 0.00356 | -0.017 | -23.443
-1 | -0.022 | 0.00353 | -0.019 | -6.304
-0.5 | 0.039 | 0.00356 | -0.02 | 11.02
0 | 0.101 | 0.00356 | -0.021 | 28.253
0.5 | 0.162 | 0.00357 | -0.022 | 45.408
1 | 0.224 | 0.00355 | -0.023 | 62.962
1.5 | 0.285 | 0.00361 | -0.024 | 79.019
2 | 0.345 | 0.00425 | -0.025 | 81.268
2.5 | 0.406 | 0.00481 | -0.026 | 84.429
3 | 0.464 | 0.00751 | -0.027 | 61.74
3.5 | 0.523 | 0.00776 | -0.029 | 67.34
4 | 0.581 | 0.00806 | -0.03 | 72.03
4.5 | 0.638 | 0.00834 | -0.031 | 76.523
5 | 0.694 | 0.00866 | -0.032 | 80.176
5.5 | 0.748 | 0.00896 | -0.033 | 83.526
6 | 0.801 | 0.0093 | -0.034 | 86.094
6.5 | 0.851 | 0.00966 | -0.035 | 88.099
7 | 0.899 | 0.01006 | -0.036 | 89.374
7.5 | 0.944 | 0.01048 | -0.037 | 90.132
8 | 0.987 | 0.0109 | -0.038 | 90.509
8.5 | 1.026 | 0.01148 | -0.039 | 89.375
9 | 1.061 | 0.012 | -0.04 | 88.419
9.5 | 1.093 | 0.01262 | -0.041 | 86.571
10 | 1.121 | 0.01314 | -0.042 | 85.295
10.5 | 1.144 | 0.01374 | -0.043 | 83.25
11 | 1.163 | 0.01454 | -0.044 | 80.002
11.5 | 1.172 | 0.0154 | -0.045 | 76.087
12 | 1.176 | 0.01618 | -0.046 | 72.661
12.5 | 1.174 | 0.01707 | -0.046 | 68.806
13 | 1.168 | 0.01811 | -0.047 | 64.459
13.5 | 1.155 | 0.01947 | -0.048 | 59.31
14 | 1.138 | 0.02097 | -0.049 | 54.256
14.5 | 1.115 | 0.02283 | -0.049 | 48.819
15 | 1.085 | 0.02584 | -0.05 | 41.981
15.5 | 1.027 | 0.03764 | -0.049 | 27.293
16 | 0.893 | 0.10088 | -0.035 | 8.851
16.5 | 0.864 | 0.10981 | -0.034 | 7.869
17 | 0.833 | 0.12014 | -0.032 | 6.935

## 84. Re 6M Mach 0.10 (2)
BIGFOIL.COM POLAR EXPORT
NACA66A115
NACA66A115 |  |  |  | Cl Max: | 1.5957 | at alpha= | 20 | deg
XFOIL ncrit=9 |  |  |  | L/D Max: | 88.9213 | at alpha= | 8.5 | deg
Re: | 6000000 |  |  | Cd Min: | 0.04501 | at alpha= | 20 | deg
Mach: | 0.1 |  |  | Cl=0 at alpha= | -0.8056 | deg
|  |  |  | @ Cl=0.1, Cd= | 0.0032028
|  |  |  | @ Cl=0.4, Cd= | 0.0060885
|  |  |  | @ Cl=0.6, Cd= | 0.0078285
alpha (deg) | Cl | Cd | Cm | Cl/Cd
-20 | -1.487 | 0.04229 | -0.0693 | -35.162
-19.5 | -1.4779 | 0.03846 | -0.0687 | -38.4269
-19 | -1.4677 | 0.035 | -0.0676 | -41.9343
-18 | -1.4189 | 0.02925 | -0.0684 | -48.5094
-17.5 | -1.4022 | 0.02729 | -0.0656 | -51.3815
-17 | -1.3964 | 0.02441 | -0.0621 | -57.2061
-16.5 | -1.374 | 0.02264 | -0.0596 | -60.689
-16 | -1.3499 | 0.021 | -0.0571 | -64.281
-15.5 | -1.3223 | 0.01963 | -0.0547 | -67.3612
-15 | -1.2925 | 0.0184 | -0.0524 | -70.2446
-14.5 | -1.2595 | 0.01737 | -0.0503 | -72.5101
-14 | -1.2276 | 0.01632 | -0.0478 | -75.2206
-13.5 | -1.1926 | 0.01542 | -0.0457 | -77.3411
-13 | -1.1574 | 0.01459 | -0.0434 | -79.3283
-12.5 | -1.12 | 0.01386 | -0.0413 | -80.8081
-12 | -1.0823 | 0.01319 | -0.0392 | -82.0546
-11.5 | -1.0474 | 0.01236 | -0.0364 | -84.7411
-11 | -1.0114 | 0.01165 | -0.0337 | -86.8155
-10.5 | -0.9729 | 0.01108 | -0.0312 | -87.8069
-10 | -0.9345 | 0.01059 | -0.0286 | -88.2436
-9.5 | -0.8963 | 0.0102 | -0.0257 | -87.8725
-9 | -0.8518 | 0.00983 | -0.024 | -86.6531
-8.5 | -0.8044 | 0.00947 | -0.023 | -84.9419
-8 | -0.7573 | 0.00901 | -0.0218 | -84.0511
-7.5 | -0.7075 | 0.00865 | -0.0211 | -81.7919
-7 | -0.6561 | 0.00835 | -0.0208 | -78.5749
-6.5 | -0.6039 | 0.00809 | -0.0206 | -74.6477
-6 | -0.5515 | 0.00777 | -0.0203 | -70.9781
-5.5 | -0.4981 | 0.00748 | -0.0203 | -66.5909
-5 | -0.4435 | 0.00725 | -0.0205 | -61.1724
-4.5 | -0.389 | 0.00701 | -0.0207 | -55.4922
-4 | -0.3338 | 0.00679 | -0.021 | -49.1605
-3.5 | -0.2784 | 0.00659 | -0.0214 | -42.2458
-3 | -0.2232 | 0.00635 | -0.0217 | -35.1496
-2.5 | -0.1713 | 0.00582 | -0.0215 | -29.433
-2 | -0.121 | 0.00514 | -0.0211 | -23.5409
-1.5 | -0.0711 | 0.00436 | -0.0207 | -16.3073
-1 | -0.0229 | 0.00336 | -0.02 | -6.8155
-0.5 | 0.036 | 0.00322 | -0.021 | 11.1801
0 | 0.0958 | 0.0032 | -0.0222 | 29.9375
0.5 | 0.1555 | 0.00324 | -0.0233 | 47.9938
1 | 0.2152 | 0.00327 | -0.0244 | 65.8104
2 | 0.3143 | 0.0047 | -0.0232 | 66.8723
3.5 | 0.4507 | 0.00691 | -0.0189 | 65.2243
4 | 0.5003 | 0.00732 | -0.0182 | 68.347
4.5 | 0.5524 | 0.00759 | -0.0179 | 72.78
5 | 0.6043 | 0.00785 | -0.0175 | 76.9809
5.5 | 0.6542 | 0.00817 | -0.0168 | 80.0734
6 | 0.7042 | 0.00844 | -0.0161 | 83.436
6.5 | 0.7521 | 0.00874 | -0.0151 | 86.0526
7 | 0.7924 | 0.00908 | -0.0124 | 87.2687
7.5 | 0.8327 | 0.00944 | -0.0098 | 88.2097
8 | 0.8743 | 0.00984 | -0.0076 | 88.8516
8.5 | 0.915 | 0.01029 | -0.0054 | 88.9213
9 | 0.9548 | 0.01083 | -0.0031 | 88.1625
9.5 | 0.994 | 0.01142 | -0.0008 | 87.0403
10 | 1.0347 | 0.01195 | 0.0012 | 86.5858
10.5 | 1.0748 | 0.01254 | 0.0031 | 85.7097
11 | 1.1136 | 0.01321 | 0.0052 | 84.2998
11.5 | 1.1508 | 0.01396 | 0.0074 | 82.4355
12 | 1.1836 | 0.01499 | 0.0102 | 78.9593
12.5 | 1.2206 | 0.01579 | 0.0122 | 77.3021
13 | 1.2576 | 0.01661 | 0.0141 | 75.7134
13.5 | 1.2917 | 0.01761 | 0.0164 | 73.3504
14 | 1.3261 | 0.0186 | 0.0184 | 71.2957
14.5 | 1.358 | 0.01974 | 0.0206 | 68.7943
15 | 1.3876 | 0.02101 | 0.023 | 66.0447
15.5 | 1.4123 | 0.02255 | 0.0259 | 62.6297
16 | 1.4358 | 0.02391 | 0.029 | 60.0502
16.5 | 1.4674 | 0.02601 | 0.0294 | 56.4168
17 | 1.4914 | 0.02797 | 0.0314 | 53.3214
17.5 | 1.5141 | 0.03009 | 0.0333 | 50.319
18 | 1.536 | 0.03238 | 0.035 | 47.4367
18.5 | 1.5553 | 0.03495 | 0.0365 | 44.5007
19 | 1.5712 | 0.03793 | 0.038 | 41.4237
19.5 | 1.587 | 0.04107 | 0.0391 | 38.6413
20 | 1.5957 | 0.04501 | 0.04 | 35.4521

## 85. Re 6M Mach 0.25 (1)
BIGFOIL.COM POLAR EXPORT
NACA66A115
NACA66A115 |  |  |  | Cl Max: | 1.115 | at alpha= | 11 | deg
JavaFoil+Calcfoil stall+Eppler ext transition |  |  |  | L/D Max: | 88.859 | at alpha= | 2.5 | deg
Re: | 6000000 |  |  | Cd Min: | 0.00355 | at alpha= | -1 | deg
Mach: | 0.25 |  |  | Cl=0 at alpha= | -0.81746 | deg
|  |  |  | @ Cl=0.1, Cd= | 0.003551
|  |  |  | @ Cl=0.4, Cd= | 0.004593
|  |  |  | @ Cl=0.6, Cd= | 0.12538
alpha (deg) | Cl | Cd | Cm | Cl/Cd
-16 | -0.557 | 0.12292 | 0.007 | -4.529
-15.5 | -0.602 | 0.11713 | 0.006 | -5.138
-15 | -0.643 | 0.11088 | 0.006 | -5.799
-14.5 | -0.68 | 0.10264 | 0.005 | -6.628
-14 | -0.713 | 0.09562 | 0.005 | -7.454
-13.5 | -0.741 | 0.08871 | 0.005 | -8.354
-13 | -0.767 | 0.08049 | 0.005 | -9.526
-12.5 | -0.797 | 0.06688 | 0.005 | -11.925
-12 | -0.94 | 0.01718 | 0.006 | -54.677
-11.5 | -0.95 | 0.01578 | 0.005 | -60.173
-11 | -0.953 | 0.01442 | 0.003 | -66.085
-10.5 | -0.946 | 0.01342 | 0.002 | -70.522
-10 | -0.933 | 0.01261 | 0.001 | -73.982
-9.5 | -0.912 | 0.01179 | 0 | -77.383
-9 | -0.885 | 0.01116 | -0.001 | -79.324
-8.5 | -0.853 | 0.01071 | -0.002 | -79.577
-8 | -0.815 | 0.0102 | -0.003 | -79.88
-7.5 | -0.773 | 0.00978 | -0.004 | -79.06
-7 | -0.727 | 0.00936 | -0.005 | -77.669
-6.5 | -0.678 | 0.00898 | -0.006 | -75.436
-6 | -0.625 | 0.00859 | -0.008 | -72.788
-5.5 | -0.57 | 0.0083 | -0.009 | -68.727
-5 | -0.513 | 0.00798 | -0.01 | -64.322
-4.5 | -0.455 | 0.0077 | -0.011 | -59.04
-4 | -0.395 | 0.0066 | -0.012 | -59.81
-3.5 | -0.334 | 0.00679 | -0.013 | -49.267
-3 | -0.273 | 0.0069 | -0.014 | -39.554
-2.5 | -0.211 | 0.00667 | -0.016 | -31.642
-2 | -0.149 | 0.00434 | -0.017 | -34.232
-1.5 | -0.086 | 0.00359 | -0.018 | -23.899
-1 | -0.023 | 0.00355 | -0.019 | -6.428
-0.5 | 0.04 | 0.00357 | -0.02 | 11.277
0 | 0.103 | 0.00355 | -0.021 | 29.145
0.5 | 0.167 | 0.00359 | -0.023 | 46.346
1 | 0.23 | 0.00357 | -0.024 | 64.267
1.5 | 0.293 | 0.0036 | -0.025 | 81.401
2 | 0.355 | 0.00432 | -0.026 | 82.095
2.5 | 0.416 | 0.00469 | -0.027 | 88.859
3 | 0.476 | 0.00766 | -0.028 | 62.072
3.5 | 0.536 | 0.00794 | -0.029 | 67.478
4 | 0.595 | 0.00825 | -0.03 | 72.214
4.5 | 0.654 | 0.00856 | -0.031 | 76.401
5 | 0.711 | 0.0089 | -0.033 | 79.82
5.5 | 0.765 | 0.00923 | -0.034 | 82.907
6 | 0.818 | 0.00962 | -0.035 | 84.997
6.5 | 0.868 | 0.01002 | -0.036 | 86.596
7 | 0.914 | 0.01046 | -0.037 | 87.414
7.5 | 0.957 | 0.01096 | -0.038 | 87.327
8 | 0.996 | 0.01145 | -0.039 | 87.049
8.5 | 1.031 | 0.01208 | -0.04 | 85.318
9 | 1.06 | 0.01276 | -0.041 | 83.072
9.5 | 1.083 | 0.01342 | -0.042 | 80.692
10 | 1.1 | 0.01421 | -0.043 | 77.414
10.5 | 1.111 | 0.01503 | -0.044 | 73.931
11 | 1.115 | 0.01589 | -0.045 | 70.152
11.5 | 1.103 | 0.01696 | -0.046 | 65.024
12 | 1.082 | 0.01807 | -0.047 | 59.863
12.5 | 1.049 | 0.01993 | -0.047 | 52.622
13 | 0.884 | 0.06525 | -0.036 | 13.542
13.5 | 0.818 | 0.08699 | -0.029 | 9.401
14 | 0.771 | 0.09604 | -0.027 | 8.029
14.5 | 0.722 | 0.10298 | -0.027 | 7.01
15 | 0.668 | 0.11052 | -0.026 | 6.044
15.5 | 0.61 | 0.11726 | -0.026 | 5.205
16 | 0.549 | 0.12538 | -0.027 | 4.376

## 86. Re 6M Mach 0.25 (2)
BIGFOIL.COM POLAR EXPORT
NACA66A115
NACA66A115 |  |  |  | Cl Max: | 1.456 | at alpha= | 18 | deg
XFOIL ncrit=9 |  |  |  | L/D Max: | 84.2115 | at alpha= | 8 | deg
Re: | 6000000 |  |  | Cd Min: | 0.13024 | at alpha= | -20 | deg
Mach: | 0.25 |  |  | Cl=0 at alpha= | -0.80392 | deg
|  |  |  | @ Cl=0.1, Cd= | 0.0032305
|  |  |  | @ Cl=0.4, Cd= | 0.0062534
|  |  |  | @ Cl=0.6, Cd= | 0.0079556
alpha (deg) | Cl | Cd | Cm | Cl/Cd
-20 | -0.9838 | 0.13024 | -0.0348 | -7.5537
-19.5 | -1.1182 | 0.09766 | -0.0558 | -11.4499
-19 | -1.198 | 0.07666 | -0.0695 | -15.6274
-18 | -1.2554 | 0.05377 | -0.0821 | -23.3476
-17.5 | -1.2691 | 0.04551 | -0.0853 | -27.8862
-17 | -1.2823 | 0.03942 | -0.0843 | -32.5292
-16.5 | -1.2817 | 0.03494 | -0.0823 | -36.6829
-16 | -1.294 | 0.02991 | -0.0789 | -43.2631
-15.5 | -1.2873 | 0.02653 | -0.0753 | -48.5224
-15 | -1.2746 | 0.02371 | -0.0715 | -53.7579
-14.5 | -1.2501 | 0.02172 | -0.0681 | -57.5552
-14 | -1.2237 | 0.01993 | -0.0647 | -61.3999
-13.5 | -1.1923 | 0.01845 | -0.0614 | -64.6233
-13 | -1.1605 | 0.01708 | -0.0581 | -67.945
-12.5 | -1.1238 | 0.016 | -0.0551 | -70.2375
-12 | -1.0889 | 0.01487 | -0.0518 | -73.228
-11.5 | -1.0488 | 0.01404 | -0.0491 | -74.7009
-11 | -1.0121 | 0.01308 | -0.0458 | -77.3777
-10.5 | -0.9765 | 0.01209 | -0.0423 | -80.7692
-10 | -0.9362 | 0.01141 | -0.0393 | -82.0508
-9.5 | -0.8941 | 0.01083 | -0.0366 | -82.5577
-9 | -0.8527 | 0.0103 | -0.0336 | -82.7864
-8.5 | -0.8138 | 0.00983 | -0.03 | -82.7874
-8 | -0.7676 | 0.00947 | -0.0278 | -81.056
-7.5 | -0.7207 | 0.00896 | -0.0258 | -80.4353
-7 | -0.6695 | 0.0086 | -0.0246 | -77.8488
-6.5 | -0.6168 | 0.00828 | -0.0238 | -74.4928
-6 | -0.5624 | 0.008 | -0.0234 | -70.3
-5.5 | -0.5088 | 0.00764 | -0.0228 | -66.5969
-5 | -0.4533 | 0.00737 | -0.0226 | -61.5061
-4.5 | -0.397 | 0.00714 | -0.0226 | -55.6022
-4 | -0.3409 | 0.0069 | -0.0227 | -49.4058
-3.5 | -0.2838 | 0.0067 | -0.0229 | -42.3582
-3 | -0.2267 | 0.00644 | -0.0232 | -35.2019
-2.5 | -0.1733 | 0.00595 | -0.0228 | -29.1261
-2 | -0.1227 | 0.00524 | -0.0221 | -23.416
-1.5 | -0.0725 | 0.00442 | -0.0215 | -16.4027
-1 | -0.024 | 0.00336 | -0.0206 | -7.1429
-0.5 | 0.0372 | 0.00324 | -0.0217 | 11.4815
0 | 0.0989 | 0.00323 | -0.0229 | 30.6192
0.5 | 0.1606 | 0.00326 | -0.024 | 49.2638
1 | 0.2223 | 0.00329 | -0.0252 | 67.5684
1.5 | 0.2809 | 0.00349 | -0.0258 | 80.4871
2 | 0.3228 | 0.00475 | -0.0235 | 67.9579
2.5 | 0.3658 | 0.00572 | -0.0214 | 63.951
3.5 | 0.4562 | 0.00713 | -0.0176 | 63.9832
4 | 0.5079 | 0.00746 | -0.0168 | 68.0831
4.5 | 0.5602 | 0.00774 | -0.016 | 72.3773
5 | 0.6119 | 0.00802 | -0.0152 | 76.2968
5.5 | 0.6614 | 0.00835 | -0.0138 | 79.2096
6 | 0.7055 | 0.00863 | -0.0113 | 81.7497
6.5 | 0.7465 | 0.00901 | -0.0083 | 82.8524
7 | 0.788 | 0.00947 | -0.0054 | 83.2101
7.5 | 0.8322 | 0.0099 | -0.0031 | 84.0606
8 | 0.8758 | 0.0104 | -0.0008 | 84.2115
8.5 | 0.9175 | 0.01099 | 0.0018 | 83.485
9 | 0.9583 | 0.01165 | 0.0045 | 82.2575
9.5 | 1.0008 | 0.01229 | 0.0069 | 81.4321
10 | 1.042 | 0.013 | 0.0094 | 80.1538
10.5 | 1.0829 | 0.01376 | 0.0119 | 78.6991
11 | 1.1212 | 0.01469 | 0.0148 | 76.324
11.5 | 1.1565 | 0.01578 | 0.018 | 73.289
12.5 | 1.23 | 0.01798 | 0.0237 | 68.4093
13 | 1.2665 | 0.01914 | 0.0264 | 66.1703
13.5 | 1.2995 | 0.02053 | 0.0294 | 63.2976
14 | 1.3312 | 0.02205 | 0.0324 | 60.3719
14.5 | 1.3561 | 0.02406 | 0.0359 | 56.3633
15 | 1.3757 | 0.02648 | 0.0396 | 51.9524
15.5 | 1.3971 | 0.02881 | 0.0429 | 48.4936
16 | 1.4214 | 0.03144 | 0.0449 | 45.2099
16.5 | 1.4393 | 0.03464 | 0.0472 | 41.5502
17 | 1.452 | 0.03832 | 0.0495 | 37.8914
17.5 | 1.455 | 0.04305 | 0.0514 | 33.7979
18 | 1.456 | 0.04838 | 0.0525 | 30.0951
18.5 | 1.4499 | 0.05487 | 0.0525 | 26.4243
19 | 1.4281 | 0.0638 | 0.0507 | 22.384
19.5 | 1.4129 | 0.07281 | 0.0474 | 19.4053
20 | 1.3777 | 0.08538 | 0.0412 | 16.1361

## 87. Re 6M Mach 0.50 (1)
BIGFOIL.COM POLAR EXPORT
NACA66A115
NACA66A115 |  |  |  | Cl Max: | 1.147 | at alpha= | 20 | deg
JavaFoil+Calcfoil stall+Eppler ext transition |  |  |  | L/D Max: | 97.249 | at alpha= | 2 | deg
Re: | 6000000 |  |  | Cd Min: | 0.00366 | at alpha= | 0 | deg
Mach: | 0.5 |  |  | Cl=0 at alpha= | -0.8169 | deg
|  |  |  | @ Cl=0.1, Cd= | 0.0036668
|  |  |  | @ Cl=0.4, Cd= | 0.004151
|  |  |  | @ Cl=0.6, Cd= | 0.0089031
alpha (deg) | Cl | Cd | Cm | Cl/Cd
-20 | -1.062 | 0.15505 | 0.015 | -6.847
-19.5 | -1.032 | 0.15102 | 0.014 | -6.835
-19 | -1.004 | 0.16113 | 0.013 | -6.228
-18.5 | -0.977 | 0.14065 | 0.012 | -6.944
-18 | -0.953 | 0.13848 | 0.012 | -6.884
-17.5 | -0.923 | 0.13419 | 0.011 | -6.878
-17 | -0.894 | 0.13006 | 0.01 | -6.873
-16.5 | -0.867 | 0.12311 | 0.009 | -7.04
-16 | -0.842 | 0.1227 | 0.009 | -6.864
-15.5 | -0.813 | 0.11632 | 0.008 | -6.992
-15 | -0.784 | 0.11157 | 0.007 | -7.026
-14.5 | -0.757 | 0.10751 | 0.006 | -7.04
-14 | -0.73 | 0.09364 | 0.006 | -7.798
-13.5 | -0.703 | 0.10122 | 0.005 | -6.941
-13 | -0.675 | 0.09261 | 0.005 | -7.289
-12.5 | -0.648 | 0.08354 | 0.004 | -7.759
-12 | -0.623 | 0.07607 | 0.004 | -8.196
-11.5 | -0.703 | 0.01994 | 0.005 | -35.254
-11 | -0.677 | 0.01739 | 0.004 | -38.914
-10.5 | -0.537 | 0.07851 | 0.001 | -6.835
-10 | -0.509 | 0.06713 | 0.001 | -7.587
-9.5 | -0.483 | 0.06036 | 0 | -7.997
-9 | -0.458 | 0.05425 | -0.001 | -8.433
-8.5 | -0.517 | 0.01344 | -0.002 | -38.51
-8 | -0.398 | 0.05472 | -0.002 | -7.281
-7.5 | -0.581 | 0.04594 | -0.003 | -12.648
-7 | -0.728 | 0.01123 | -0.006 | -64.821
-6.5 | -0.708 | 0.01053 | -0.007 | -67.277
-6 | -0.669 | 0.00995 | -0.008 | -67.264
-5.5 | -0.619 | 0.00942 | -0.01 | -65.657
-5 | -0.561 | 0.00894 | -0.011 | -62.769
-4.5 | -0.5 | 0.00857 | -0.012 | -58.276
-4 | -0.436 | 0.0082 | -0.014 | -53.143
-3.5 | -0.37 | 0.00786 | -0.015 | -47.049
-3 | -0.302 | 0.00755 | -0.016 | -40.039
-2.5 | -0.234 | 0.00727 | -0.017 | -32.22
-2 | -0.165 | 0.00703 | -0.019 | -23.487
-1.5 | -0.096 | 0.00368 | -0.02 | -26.03
-1 | -0.026 | 0.00367 | -0.021 | -6.963
-0.5 | 0.045 | 0.00369 | -0.023 | 12.187
0 | 0.116 | 0.00366 | -0.024 | 31.598
0.5 | 0.186 | 0.00371 | -0.025 | 50.141
1 | 0.257 | 0.00368 | -0.027 | 69.752
1.5 | 0.327 | 0.00376 | -0.028 | 87.147
2 | 0.395 | 0.00406 | -0.029 | 97.249
2.5 | 0.462 | 0.00528 | -0.03 | 87.561
3 | 0.527 | 0.00845 | -0.031 | 62.406
3.5 | 0.593 | 0.00886 | -0.033 | 66.987
4 | 0.658 | 0.00926 | -0.034 | 71.057
4.5 | 0.72 | 0.00969 | -0.035 | 74.277
5 | 0.778 | 0.01016 | -0.036 | 76.584
5.5 | 0.83 | 0.01069 | -0.037 | 77.681
6 | 0.875 | 0.01134 | -0.039 | 77.153
6.5 | 0.906 | 0.01203 | -0.04 | 75.335
7 | 0.915 | 0.01292 | -0.041 | 70.84
7.5 | 0.874 | 0.01394 | -0.042 | 62.728
8 | 0.489 | 0.05081 | -0.022 | 9.63
8.5 | 0.515 | 0.05862 | -0.02 | 8.784
9 | 0.657 | 0.01609 | -0.045 | 40.834
9.5 | 0.687 | 0.01738 | -0.046 | 39.538
10 | 0.599 | 0.06477 | -0.025 | 9.245
10.5 | 0.625 | 0.07302 | -0.024 | 8.554
11 | 0.783 | 0.01951 | -0.05 | 40.162
11.5 | 0.812 | 0.02134 | -0.051 | 38.057
12 | 0.719 | 0.07222 | -0.034 | 9.96
12.5 | 0.736 | 0.08462 | -0.03 | 8.7
13 | 0.761 | 0.09309 | -0.029 | 8.179
13.5 | 0.79 | 0.10009 | -0.03 | 7.888
14 | 0.815 | 0.10306 | -0.03 | 7.911
14.5 | 0.842 | 0.10606 | -0.031 | 7.937
15 | 0.871 | 0.11065 | -0.033 | 7.871
15.5 | 0.901 | 0.11749 | -0.036 | 7.669
16 | 0.924 | 0.11822 | -0.034 | 7.814
16.5 | 0.951 | 0.12458 | -0.035 | 7.632
17 | 0.981 | 0.12868 | -0.038 | 7.621
17.5 | 1.012 | 0.13338 | -0.04 | 7.59
18 | 1.032 | 0.13601 | -0.038 | 7.591
18.5 | 1.059 | 0.14329 | -0.039 | 7.393
19 | 1.091 | 0.14449 | -0.042 | 7.55
19.5 | 1.123 | 0.1478 | -0.045 | 7.6
20 | 1.147 | 0.16021 | -0.045 | 7.161

## 88. Re 6M Mach 0.50 (2)
BIGFOIL.COM POLAR EXPORT
NACA66A115
NACA66A115 |  |  |  | Cl Max: | 0.9554 | at alpha= | 10 | deg
XFOIL ncrit=9 |  |  |  | L/D Max: | 93.17 | at alpha= | 1.5 | deg
Re: | 6000000 |  |  | Cd Min: | 0.14598 | at alpha= | 15 | deg
Mach: | 0.5 |  |  | Cl=0 at alpha= | -0.79943 | deg
|  |  |  | @ Cl=0.1, Cd= | 0.00335
|  |  |  | @ Cl=0.4, Cd= | 0.006573
|  |  |  | @ Cl=0.6, Cd= | 0.0094572
alpha (deg) | Cl | Cd | Cm | Cl/Cd
-14 | -0.5149 | 0.12724 | -0.05 | -4.0467
-13.5 | -0.5237 | 0.11475 | -0.0572 | -4.5638
-13 | -0.5384 | 0.10179 | -0.065 | -5.2893
-12.5 | -0.5617 | 0.08765 | -0.0739 | -6.4084
-12 | -0.5866 | 0.07123 | -0.0853 | -8.2353
-11.5 | -0.6223 | 0.05737 | -0.0951 | -10.8471
-11 | -0.6583 | 0.04722 | -0.099 | -13.9411
-10.5 | -0.7 | 0.03866 | -0.0984 | -18.1066
-10 | -0.7386 | 0.03141 | -0.0941 | -23.5148
-9.5 | -0.7666 | 0.02541 | -0.0873 | -30.1692
-9 | -0.773 | 0.02047 | -0.08 | -37.7626
-8.5 | -0.7597 | 0.01596 | -0.073 | -47.6003
-8 | -0.7352 | 0.01326 | -0.066 | -55.4449
-7.5 | -0.6997 | 0.01174 | -0.06 | -59.5997
-7 | -0.6605 | 0.01051 | -0.0545 | -62.8449
-6.5 | -0.6146 | 0.00967 | -0.0499 | -63.5574
-6 | -0.5657 | 0.00904 | -0.0458 | -62.5774
-5.5 | -0.5175 | 0.00851 | -0.0417 | -60.8108
-5 | -0.4748 | 0.00808 | -0.0366 | -58.7624
-4.5 | -0.4179 | 0.00772 | -0.0344 | -54.1321
-4 | -0.3586 | 0.0074 | -0.0328 | -48.4595
-3.5 | -0.2979 | 0.00709 | -0.0317 | -42.0169
-3 | -0.2358 | 0.00683 | -0.031 | -34.5242
-2.5 | -0.1741 | 0.00654 | -0.0305 | -26.6208
-2 | -0.1246 | 0.00573 | -0.0279 | -21.7452
-1 | -0.0282 | 0.00344 | -0.0232 | -8.1977
-0.5 | 0.0421 | 0.00335 | -0.0245 | 12.5672
0 | 0.1126 | 0.00335 | -0.0259 | 33.6119
0.5 | 0.1832 | 0.00337 | -0.0272 | 54.362
1 | 0.2538 | 0.00343 | -0.0286 | 73.9942
1.5 | 0.3233 | 0.00347 | -0.0296 | 93.17
2 | 0.3567 | 0.00501 | -0.0242 | 71.1976
3 | 0.4146 | 0.0071 | -0.0111 | 58.3944
3.5 | 0.4417 | 0.00784 | -0.0039 | 56.3393
4 | 0.49 | 0.00834 | -0.0007 | 58.753
4.5 | 0.5409 | 0.00879 | 0.002 | 61.5358
5 | 0.5902 | 0.00935 | 0.0051 | 63.123
5.5 | 0.6414 | 0.00991 | 0.0079 | 64.7225
6 | 0.6914 | 0.01057 | 0.0111 | 65.4115
6.5 | 0.739 | 0.01139 | 0.0147 | 64.8815
7 | 0.7887 | 0.0122 | 0.0182 | 64.6475
7.5 | 0.8358 | 0.01315 | 0.0223 | 63.5589
8 | 0.8795 | 0.01432 | 0.0269 | 61.4176
8.5 | 0.9131 | 0.01604 | 0.0328 | 56.9264
9.5 | 0.9522 | 0.02176 | 0.0466 | 43.7592
10 | 0.9554 | 0.02669 | 0.0534 | 35.7962
10.5 | 0.9389 | 0.03284 | 0.0596 | 28.5901
11 | 0.9028 | 0.04069 | 0.0641 | 22.1873
11.5 | 0.8646 | 0.04966 | 0.0654 | 17.4104
12.5 | 0.7912 | 0.07294 | 0.0558 | 10.8473
13 | 0.7601 | 0.08802 | 0.0451 | 8.6355
13.5 | 0.7352 | 0.10474 | 0.034 | 7.0193
14 | 0.7139 | 0.11984 | 0.0246 | 5.9571
14.5 | 0.7043 | 0.13278 | 0.0167 | 5.3043
15 | 0.696 | 0.14598 | 0.0087 | 4.7678

## 89. Re 7M Mach 0.00 (1)
BIGFOIL.COM POLAR EXPORT
NACA66A115
NACA66A115 |  |  |  | Cl Max: | 1.19 | at alpha= | 12.5 | deg
JavaFoil+Calcfoil stall+Eppler ext transition |  |  |  | L/D Max: | 93.98 | at alpha= | 8 | deg
Re: | 7000000 |  |  | Cd Min: | 0.00346 | at alpha= | -1 | deg
Mach: | 0 |  |  | Cl=0 at alpha= | -0.81967 | deg
|  |  |  | @ Cl=0.1, Cd= | 0.00348
|  |  |  | @ Cl=0.4, Cd= | 0.0047867
|  |  |  | @ Cl=0.6, Cd= | 0.0079058
alpha (deg) | Cl | Cd | Cm | Cl/Cd
-18.5 | -0.778 | 0.14092 | 0.01 | -5.524
-18 | -0.8 | 0.13336 | 0.009 | -6
-17.5 | -0.821 | 0.12555 | 0.009 | -6.54
-17 | -0.841 | 0.1183 | 0.009 | -7.11
-16.5 | -0.86 | 0.11025 | 0.009 | -7.804
-16 | -0.882 | 0.09578 | 0.009 | -9.205
-15.5 | -0.908 | 0.07876 | 0.009 | -11.53
-15 | -1.024 | 0.026 | 0.011 | -39.397
-14.5 | -1.041 | 0.02221 | 0.01 | -46.862
-14 | -1.054 | 0.0187 | 0.009 | -56.351
-13.5 | -1.058 | 0.01712 | 0.008 | -61.769
-13 | -1.057 | 0.01576 | 0.007 | -67.063
-12.5 | -1.05 | 0.01484 | 0.006 | -70.785
-12 | -1.04 | 0.0139 | 0.005 | -74.816
-11.5 | -1.025 | 0.0132 | 0.004 | -77.637
-11 | -1.006 | 0.01243 | 0.003 | -80.95
-10.5 | -0.982 | 0.01194 | 0.002 | -82.278
-10 | -0.955 | 0.01127 | 0.001 | -84.682
-9.5 | -0.923 | 0.01075 | 0 | -85.905
-9 | -0.888 | 0.01023 | -0.001 | -86.804
-8.5 | -0.849 | 0.00983 | -0.002 | -86.365
-8 | -0.806 | 0.00944 | -0.003 | -85.465
-7.5 | -0.761 | 0.00909 | -0.004 | -83.729
-7 | -0.713 | 0.00873 | -0.005 | -81.689
-6.5 | -0.663 | 0.0084 | -0.006 | -78.922
-6 | -0.61 | 0.0081 | -0.007 | -75.35
-5.5 | -0.556 | 0.00691 | -0.008 | -80.482
-5 | -0.5 | 0.00712 | -0.01 | -70.192
-4.5 | -0.442 | 0.00689 | -0.011 | -64.16
-4 | -0.384 | 0.00734 | -0.012 | -52.332
-3.5 | -0.325 | 0.0071 | -0.013 | -45.756
-3 | -0.265 | 0.00677 | -0.014 | -39.088
-2.5 | -0.204 | 0.00667 | -0.015 | -30.668
-2 | -0.144 | 0.00448 | -0.016 | -32.089
-1.5 | -0.083 | 0.00413 | -0.017 | -20.114
-1 | -0.022 | 0.00346 | -0.019 | -6.398
-0.5 | 0.039 | 0.00348 | -0.02 | 11.219
0 | 0.1 | 0.00348 | -0.021 | 28.765
0.5 | 0.161 | 0.00346 | -0.022 | 46.596
1 | 0.222 | 0.00349 | -0.023 | 63.754
1.5 | 0.283 | 0.00409 | -0.024 | 69.346
2 | 0.344 | 0.0046 | -0.025 | 74.634
2.5 | 0.404 | 0.0048 | -0.026 | 84.165
3 | 0.462 | 0.00729 | -0.027 | 63.329
3.5 | 0.521 | 0.00754 | -0.028 | 68.998
4 | 0.579 | 0.00781 | -0.029 | 74.078
4.5 | 0.636 | 0.00807 | -0.031 | 78.754
5 | 0.692 | 0.00836 | -0.032 | 82.702
5.5 | 0.746 | 0.00869 | -0.033 | 85.852
6 | 0.798 | 0.00903 | -0.034 | 88.338
6.5 | 0.849 | 0.00934 | -0.035 | 90.822
7 | 0.897 | 0.00972 | -0.036 | 92.268
7.5 | 0.943 | 0.01012 | -0.037 | 93.159
8 | 0.985 | 0.01048 | -0.038 | 93.98
8.5 | 1.025 | 0.01104 | -0.039 | 92.795
9 | 1.061 | 0.01156 | -0.04 | 91.767
9.5 | 1.094 | 0.01208 | -0.041 | 90.568
10 | 1.123 | 0.01263 | -0.042 | 88.952
10.5 | 1.148 | 0.01323 | -0.043 | 86.782
11 | 1.169 | 0.01394 | -0.044 | 83.841
11.5 | 1.181 | 0.01466 | -0.045 | 80.561
12 | 1.188 | 0.01532 | -0.045 | 77.532
12.5 | 1.19 | 0.01625 | -0.046 | 73.238
13 | 1.187 | 0.01716 | -0.047 | 69.164
13.5 | 1.179 | 0.01822 | -0.048 | 64.717
14 | 1.166 | 0.01947 | -0.049 | 59.924
14.5 | 1.149 | 0.02099 | -0.05 | 54.763
15 | 1.128 | 0.02282 | -0.05 | 49.433
15.5 | 1.1 | 0.02597 | -0.051 | 42.356
16 | 1.051 | 0.03547 | -0.05 | 29.637
16.5 | 0.943 | 0.07981 | -0.042 | 11.812
17 | 0.888 | 0.1087 | -0.036 | 8.171
17.5 | 0.859 | 0.11892 | -0.035 | 7.227

## 90. Re 7M Mach 0.00 (2)
BIGFOIL.COM POLAR EXPORT
NACA66A115
NACA66A115 |  |  |  | Cl Max: | 1.6288 | at alpha= | 20 | deg
XFOIL ncrit=9 |  |  |  | L/D Max: | 93.7328 | at alpha= | 8 | deg
Re: | 7000000 |  |  | Cd Min: | 0.03974 | at alpha= | 20 | deg
Mach: | 0 |  |  | Cl=0 at alpha= | -0.83457 | deg
|  |  |  | @ Cl=0.1, Cd= | 0.0031177
|  |  |  | @ Cl=0.4, Cd= | 0.0062043
|  |  |  | @ Cl=0.6, Cd= | 0.0075801
alpha (deg) | Cl | Cd | Cm | Cl/Cd
-20 | -1.5395 | 0.03554 | -0.0646 | -43.3174
-19 | -1.5348 | 0.03047 | -0.0564 | -50.3709
-18.5 | -1.4772 | 0.02768 | -0.0632 | -53.3671
-18 | -1.4543 | 0.0259 | -0.0616 | -56.1506
-17.5 | -1.4312 | 0.02428 | -0.0596 | -58.9456
-17 | -1.4145 | 0.02225 | -0.0568 | -63.573
-16.5 | -1.3895 | 0.02076 | -0.0545 | -66.9316
-16 | -1.3648 | 0.01929 | -0.052 | -70.7517
-15.5 | -1.3357 | 0.01809 | -0.0498 | -73.8364
-15 | -1.3057 | 0.01696 | -0.0475 | -76.987
-14.5 | -1.2728 | 0.01604 | -0.0454 | -79.3516
-14 | -1.2396 | 0.01512 | -0.0432 | -81.9841
-13.5 | -1.2044 | 0.01434 | -0.0411 | -83.9888
-13 | -1.1684 | 0.0136 | -0.0391 | -85.9118
-12.5 | -1.1313 | 0.01296 | -0.037 | -87.2917
-12 | -1.0932 | 0.01235 | -0.035 | -88.5182
-11.5 | -1.055 | 0.0118 | -0.0328 | -89.4068
-11 | -1.0205 | 0.01108 | -0.0299 | -92.1029
-10.5 | -0.9839 | 0.01056 | -0.0271 | -93.1723
-10 | -0.9472 | 0.01014 | -0.0241 | -93.4122
-9.5 | -0.9035 | 0.00977 | -0.0225 | -92.477
-9 | -0.8565 | 0.00942 | -0.0215 | -90.9236
-8.5 | -0.808 | 0.00907 | -0.0208 | -89.0849
-8 | -0.7589 | 0.0087 | -0.0201 | -87.2299
-7.5 | -0.7093 | 0.00834 | -0.0196 | -85.048
-7 | -0.6578 | 0.00806 | -0.0193 | -81.6129
-6.5 | -0.6052 | 0.00779 | -0.0193 | -77.6893
-6 | -0.552 | 0.00753 | -0.0194 | -73.3068
-5.5 | -0.4988 | 0.00724 | -0.0194 | -68.895
-5 | -0.4444 | 0.00702 | -0.0197 | -63.3048
-4.5 | -0.3895 | 0.00682 | -0.02 | -57.1114
-4 | -0.3347 | 0.0066 | -0.0204 | -50.7121
-3.5 | -0.2789 | 0.0064 | -0.0209 | -43.5781
-3 | -0.2233 | 0.00617 | -0.0213 | -36.1912
-2.5 | -0.1704 | 0.00572 | -0.0213 | -29.7902
-2 | -0.1193 | 0.00513 | -0.0211 | -23.2554
-1.5 | -0.0686 | 0.00449 | -0.0208 | -15.2784
-1 | -0.0179 | 0.00367 | -0.0207 | -4.8774
-0.5 | 0.0362 | 0.00311 | -0.021 | 11.6399
0 | 0.0954 | 0.00312 | -0.0221 | 30.5769
0.5 | 0.155 | 0.00309 | -0.0232 | 50.1618
1 | 0.2141 | 0.00315 | -0.0243 | 67.9683
1.5 | 0.2628 | 0.00398 | -0.0236 | 66.0302
2 | 0.3093 | 0.00481 | -0.0226 | 64.3035
2.5 | 0.3551 | 0.00561 | -0.0213 | 63.2977
3 | 0.4027 | 0.00624 | -0.0203 | 64.5353
3.5 | 0.4504 | 0.00681 | -0.0193 | 66.138
4 | 0.502 | 0.00712 | -0.019 | 70.5056
4.5 | 0.5543 | 0.00737 | -0.0188 | 75.2103
5 | 0.6065 | 0.00761 | -0.0187 | 79.6978
5.5 | 0.6572 | 0.00789 | -0.0182 | 83.2953
6 | 0.7078 | 0.00816 | -0.0177 | 86.7402
7 | 0.803 | 0.00881 | -0.0157 | 91.1464
7.5 | 0.8443 | 0.00907 | -0.0133 | 93.0871
8 | 0.8839 | 0.00943 | -0.0107 | 93.7328
8.5 | 0.9235 | 0.00988 | -0.0083 | 93.4717
9 | 0.9619 | 0.0104 | -0.0058 | 92.4904
9.5 | 1.003 | 0.01086 | -0.0039 | 92.3573
10.5 | 1.0829 | 0.01191 | 0 | 90.9236
11 | 1.1215 | 0.01254 | 0.002 | 89.4338
11.5 | 1.1583 | 0.01326 | 0.0042 | 87.3529
12 | 1.1934 | 0.01408 | 0.0066 | 84.7585
12.5 | 1.2305 | 0.01482 | 0.0085 | 83.0297
13 | 1.2677 | 0.01556 | 0.0103 | 81.4717
13.5 | 1.3021 | 0.01647 | 0.0125 | 79.0589
14 | 1.3363 | 0.0174 | 0.0144 | 76.7989
14.5 | 1.3689 | 0.01842 | 0.0165 | 74.316
15 | 1.3987 | 0.01961 | 0.0188 | 71.3259
15.5 | 1.424 | 0.02108 | 0.0215 | 67.5522
16 | 1.4514 | 0.02237 | 0.0239 | 64.8815
16.5 | 1.4838 | 0.02377 | 0.0248 | 62.4232
17 | 1.5092 | 0.02547 | 0.0267 | 59.254
17.5 | 1.5338 | 0.02728 | 0.0285 | 56.2243
18 | 1.5574 | 0.02923 | 0.0302 | 53.2809
18.5 | 1.5792 | 0.03139 | 0.0318 | 50.309
19 | 1.5982 | 0.03384 | 0.0333 | 47.2281
19.5 | 1.6159 | 0.03652 | 0.0347 | 44.247
20 | 1.6288 | 0.03974 | 0.0359 | 40.9864

## 91. Re 7M Mach 0.10 (1)
BIGFOIL.COM POLAR EXPORT
NACA66A115
NACA66A115 |  |  |  | Cl Max: | 1.177 | at alpha= | 12 | deg
JavaFoil+Calcfoil stall+Eppler ext transition |  |  |  | L/D Max: | 93.207 | at alpha= | 8 | deg
Re: | 7000000 |  |  | Cd Min: | 0.00346 | at alpha= | -0.5 | deg
Mach: | 0.1 |  |  | Cl=0 at alpha= | -0.81967 | deg
|  |  |  | @ Cl=0.1, Cd= | 0.00346
|  |  |  | @ Cl=0.4, Cd= | 0.0048025
|  |  |  | @ Cl=0.6, Cd= | 0.0079519
alpha (deg) | Cl | Cd | Cm | Cl/Cd
-18 | -0.753 | 0.13655 | 0.009 | -5.516
-17.5 | -0.778 | 0.12991 | 0.009 | -5.986
-17 | -0.801 | 0.12209 | 0.009 | -6.561
-16.5 | -0.822 | 0.11497 | 0.008 | -7.153
-16 | -0.841 | 0.10446 | 0.008 | -8.054
-15.5 | -0.86 | 0.09424 | 0.008 | -9.124
-15 | -0.886 | 0.07832 | 0.008 | -11.311
-14.5 | -1.009 | 0.02428 | 0.01 | -41.539
-14 | -1.027 | 0.02014 | 0.009 | -51.012
-13.5 | -1.037 | 0.01774 | 0.008 | -58.466
-13 | -1.041 | 0.01616 | 0.007 | -64.421
-12.5 | -1.038 | 0.01524 | 0.006 | -68.098
-12 | -1.031 | 0.01412 | 0.005 | -72.982
-11.5 | -1.018 | 0.01332 | 0.004 | -76.458
-11 | -1.001 | 0.01258 | 0.003 | -79.595
-10.5 | -0.979 | 0.01208 | 0.002 | -81.076
-10 | -0.953 | 0.01138 | 0.001 | -83.759
-9.5 | -0.923 | 0.01085 | 0 | -85.039
-9 | -0.888 | 0.01031 | -0.001 | -86.181
-8.5 | -0.85 | 0.0099 | -0.002 | -85.889
-8 | -0.808 | 0.00951 | -0.003 | -84.954
-7.5 | -0.763 | 0.00915 | -0.004 | -83.457
-7 | -0.716 | 0.00878 | -0.005 | -81.511
-6.5 | -0.665 | 0.00846 | -0.006 | -78.622
-6 | -0.613 | 0.00814 | -0.007 | -75.302
-5.5 | -0.558 | 0.00784 | -0.008 | -71.182
-5 | -0.502 | 0.00672 | -0.01 | -74.639
-4.5 | -0.444 | 0.00691 | -0.011 | -64.255
-4 | -0.386 | 0.00733 | -0.012 | -52.672
-3.5 | -0.326 | 0.00708 | -0.013 | -46.07
-3 | -0.266 | 0.00686 | -0.014 | -38.793
-2.5 | -0.205 | 0.00665 | -0.015 | -30.912
-2 | -0.145 | 0.00451 | -0.016 | -32.064
-1.5 | -0.083 | 0.00411 | -0.017 | -20.313
-1 | -0.022 | 0.00349 | -0.019 | -6.371
-0.5 | 0.039 | 0.00346 | -0.02 | 11.336
0 | 0.101 | 0.00346 | -0.021 | 29.063
0.5 | 0.162 | 0.00347 | -0.022 | 46.719
1 | 0.224 | 0.00351 | -0.023 | 63.742
1.5 | 0.285 | 0.00411 | -0.024 | 69.237
2 | 0.345 | 0.00461 | -0.025 | 74.869
2.5 | 0.405 | 0.00482 | -0.026 | 84.034
3 | 0.464 | 0.00732 | -0.027 | 63.371
3.5 | 0.523 | 0.00755 | -0.029 | 69.255
4 | 0.581 | 0.00787 | -0.03 | 73.902
4.5 | 0.639 | 0.00812 | -0.031 | 78.709
5 | 0.695 | 0.00842 | -0.032 | 82.479
5.5 | 0.749 | 0.00873 | -0.033 | 85.819
6 | 0.801 | 0.00904 | -0.034 | 88.622
6.5 | 0.852 | 0.00939 | -0.035 | 90.698
7 | 0.9 | 0.00978 | -0.036 | 92.031
7.5 | 0.945 | 0.01021 | -0.037 | 92.598
8 | 0.988 | 0.0106 | -0.038 | 93.207
8.5 | 1.027 | 0.01113 | -0.039 | 92.231
9 | 1.062 | 0.01166 | -0.04 | 91.07
9.5 | 1.094 | 0.01226 | -0.041 | 89.188
10 | 1.121 | 0.01278 | -0.042 | 87.741
10.5 | 1.145 | 0.01334 | -0.043 | 85.815
11 | 1.164 | 0.01412 | -0.044 | 82.445
11.5 | 1.173 | 0.01486 | -0.045 | 78.96
12 | 1.177 | 0.01584 | -0.046 | 74.311
12.5 | 1.176 | 0.01655 | -0.047 | 71.055
13 | 1.169 | 0.01754 | -0.047 | 66.631
13.5 | 1.157 | 0.01876 | -0.048 | 61.65
14 | 1.139 | 0.0202 | -0.049 | 56.394
14.5 | 1.118 | 0.02181 | -0.05 | 51.241
15 | 1.088 | 0.02479 | -0.05 | 43.899
15.5 | 1.05 | 0.02971 | -0.05 | 35.348
16 | 0.908 | 0.08934 | -0.038 | 10.16
16.5 | 0.871 | 0.10363 | -0.036 | 8.401
17 | 0.836 | 0.11708 | -0.034 | 7.139

## 92. Re 7M Mach 0.10 (2)
BIGFOIL.COM POLAR EXPORT
NACA66A115
NACA66A115 |  |  |  | Cl Max: | 1.6175 | at alpha= | 20 | deg
XFOIL ncrit=9 |  |  |  | L/D Max: | 92.9127 | at alpha= | 8 | deg
Re: | 7000000 |  |  | Cd Min: | 0.04286 | at alpha= | 20 | deg
Mach: | 0.1 |  |  | Cl=0 at alpha= | -0.83395 | deg
|  |  |  | @ Cl=0.1, Cd= | 0.0031179
|  |  |  | @ Cl=0.4, Cd= | 0.0062067
|  |  |  | @ Cl=0.6, Cd= | 0.0075998
alpha (deg) | Cl | Cd | Cm | Cl/Cd
-20 | -1.5253 | 0.03876 | -0.0686 | -39.3524
-19.5 | -1.5132 | 0.03544 | -0.0676 | -42.6975
-19 | -1.5304 | 0.0328 | -0.0599 | -46.6585
-18.5 | -1.475 | 0.02959 | -0.0665 | -49.8479
-18 | -1.4506 | 0.02741 | -0.0657 | -52.9223
-17.5 | -1.4291 | 0.02554 | -0.0635 | -55.9554
-17 | -1.4064 | 0.02379 | -0.0613 | -59.1173
-16.5 | -1.3838 | 0.02205 | -0.0587 | -62.7574
-16 | -1.3642 | 0.02018 | -0.0557 | -67.6016
-15.5 | -1.3361 | 0.01883 | -0.0532 | -70.9559
-15 | -1.3074 | 0.01755 | -0.0507 | -74.4957
-14.5 | -1.2745 | 0.01655 | -0.0485 | -77.0091
-14 | -1.2415 | 0.01556 | -0.0461 | -79.7879
-13.5 | -1.2065 | 0.01472 | -0.0438 | -81.9633
-13 | -1.1706 | 0.01391 | -0.0416 | -84.1553
-12.5 | -1.1334 | 0.01322 | -0.0394 | -85.7337
-12 | -1.0953 | 0.01257 | -0.0372 | -87.136
-11.5 | -1.0566 | 0.01199 | -0.035 | -88.1234
-11 | -1.0208 | 0.01127 | -0.0322 | -90.5768
-10.5 | -0.984 | 0.0107 | -0.0293 | -91.9626
-10 | -0.9466 | 0.01022 | -0.0264 | -92.6223
-9.5 | -0.9065 | 0.00986 | -0.0238 | -91.9371
-9 | -0.8597 | 0.00949 | -0.0226 | -90.5901
-8.5 | -0.8112 | 0.00913 | -0.0217 | -88.8499
-8 | -0.7617 | 0.00878 | -0.021 | -86.754
-7.5 | -0.7122 | 0.0084 | -0.0203 | -84.7857
-7 | -0.6607 | 0.0081 | -0.0199 | -81.5679
-6.5 | -0.6078 | 0.00782 | -0.0198 | -77.7238
-6 | -0.5542 | 0.00757 | -0.0199 | -73.21
-5.5 | -0.5009 | 0.00727 | -0.0198 | -68.8996
-5 | -0.4463 | 0.00704 | -0.02 | -63.3949
-4.5 | -0.3912 | 0.00684 | -0.0203 | -57.193
-4 | -0.336 | 0.00662 | -0.0206 | -50.7553
-3.5 | -0.2799 | 0.00641 | -0.0211 | -43.6661
-3 | -0.2241 | 0.00618 | -0.0215 | -36.2621
-2.5 | -0.1708 | 0.00575 | -0.0216 | -29.7043
-1.5 | -0.0689 | 0.0045 | -0.021 | -15.3111
-1 | -0.0181 | 0.00366 | -0.0208 | -4.9454
-0.5 | 0.0364 | 0.00311 | -0.0211 | 11.7042
0 | 0.0959 | 0.00312 | -0.0222 | 30.7372
0.5 | 0.1559 | 0.00309 | -0.0234 | 50.4531
1 | 0.2154 | 0.00315 | -0.0245 | 68.381
1.5 | 0.2643 | 0.00398 | -0.0237 | 66.407
2 | 0.3108 | 0.00482 | -0.0226 | 64.4813
2.5 | 0.3564 | 0.00564 | -0.0213 | 63.1915
3 | 0.4041 | 0.00626 | -0.0202 | 64.5527
4 | 0.5037 | 0.00714 | -0.0188 | 70.5462
4.5 | 0.5562 | 0.00739 | -0.0186 | 75.2639
5 | 0.6084 | 0.00764 | -0.0183 | 79.6335
5.5 | 0.6593 | 0.00792 | -0.0178 | 83.2449
6 | 0.7098 | 0.00819 | -0.0172 | 86.6667
6.5 | 0.7581 | 0.00852 | -0.0162 | 88.9789
7 | 0.8033 | 0.00884 | -0.0146 | 90.871
7.5 | 0.8432 | 0.00913 | -0.0118 | 92.3549
8 | 0.8836 | 0.00951 | -0.0093 | 92.9127
8.5 | 0.9236 | 0.00999 | -0.0069 | 92.4525
9 | 0.9628 | 0.01052 | -0.0044 | 91.5209
9.5 | 1.0042 | 0.01099 | -0.0025 | 91.374
10.5 | 1.0846 | 0.0121 | 0.0016 | 89.6364
11 | 1.123 | 0.01277 | 0.0038 | 87.9405
11.5 | 1.1589 | 0.01358 | 0.0063 | 85.3387
12 | 1.1961 | 0.01435 | 0.0085 | 83.3519
12.5 | 1.2332 | 0.01513 | 0.0105 | 81.5069
13 | 1.27 | 0.01593 | 0.0125 | 79.7238
13.5 | 1.3053 | 0.01687 | 0.0147 | 77.374
14 | 1.3389 | 0.01787 | 0.0169 | 74.9245
14.5 | 1.3704 | 0.01902 | 0.0192 | 72.0505
15 | 1.3994 | 0.02034 | 0.0217 | 68.8004
15.5 | 1.4264 | 0.02179 | 0.0243 | 65.4612
16 | 1.4494 | 0.02343 | 0.0273 | 61.8609
17 | 1.5101 | 0.02658 | 0.03 | 56.8134
17.5 | 1.534 | 0.02855 | 0.0319 | 53.7303
18 | 1.5574 | 0.03066 | 0.0337 | 50.7958
18.5 | 1.577 | 0.03314 | 0.0354 | 47.586
19 | 1.5935 | 0.03596 | 0.037 | 44.3131
19.5 | 1.6087 | 0.03906 | 0.0383 | 41.1854
20 | 1.6175 | 0.04286 | 0.0395 | 37.7392

## 93. Re 7M Mach 0.25 (1)
BIGFOIL.COM POLAR EXPORT
NACA66A115
NACA66A115 |  |  |  | Cl Max: | 1.116 | at alpha= | 11 | deg
JavaFoil+Calcfoil stall+Eppler ext transition |  |  |  | L/D Max: | 89.925 | at alpha= | 7.5 | deg
Re: | 7000000 |  |  | Cd Min: | 0.00345 | at alpha= | 0 | deg
Mach: | 0.25 |  |  | Cl=0 at alpha= | -0.81746 | deg
|  |  |  | @ Cl=0.1, Cd= | 0.0034509
|  |  |  | @ Cl=0.4, Cd= | 0.0048544
|  |  |  | @ Cl=0.6, Cd= | 0.12632
alpha (deg) | Cl | Cd | Cm | Cl/Cd
-16 | -0.557 | 0.12402 | 0.007 | -4.491
-15.5 | -0.602 | 0.11531 | 0.006 | -5.22
-15 | -0.643 | 0.10909 | 0.006 | -5.895
-14.5 | -0.681 | 0.10178 | 0.006 | -6.689
-14 | -0.713 | 0.09495 | 0.005 | -7.511
-13.5 | -0.742 | 0.08692 | 0.005 | -8.542
-13 | -0.77 | 0.07752 | 0.005 | -9.936
-12.5 | -0.91 | 0.02157 | 0.006 | -42.17
-12 | -0.943 | 0.01632 | 0.006 | -57.775
-11.5 | -0.952 | 0.01516 | 0.005 | -62.796
-11 | -0.954 | 0.01396 | 0.003 | -68.332
-10.5 | -0.947 | 0.01301 | 0.002 | -72.803
-10 | -0.934 | 0.01224 | 0.001 | -76.296
-9.5 | -0.913 | 0.01144 | 0 | -79.781
-9 | -0.886 | 0.01085 | -0.001 | -81.651
-8.5 | -0.853 | 0.01042 | -0.002 | -81.889
-8 | -0.816 | 0.00992 | -0.003 | -82.197
-7.5 | -0.774 | 0.0095 | -0.004 | -81.448
-7 | -0.728 | 0.00909 | -0.005 | -80.032
-6.5 | -0.678 | 0.00874 | -0.006 | -77.598
-6 | -0.626 | 0.00836 | -0.008 | -74.918
-5.5 | -0.571 | 0.00806 | -0.009 | -70.848
-5 | -0.514 | 0.00777 | -0.01 | -66.075
-4.5 | -0.455 | 0.00664 | -0.011 | -68.494
-4 | -0.395 | 0.00684 | -0.012 | -57.768
-3.5 | -0.335 | 0.00661 | -0.013 | -50.626
-3 | -0.273 | 0.00673 | -0.015 | -40.61
-2.5 | -0.211 | 0.00682 | -0.016 | -30.957
-2 | -0.149 | 0.00456 | -0.017 | -32.562
-1.5 | -0.086 | 0.00419 | -0.018 | -20.465
-1 | -0.023 | 0.00349 | -0.019 | -6.553
-0.5 | 0.04 | 0.00347 | -0.02 | 11.601
0 | 0.103 | 0.00345 | -0.021 | 29.993
0.5 | 0.167 | 0.00349 | -0.023 | 47.68
1 | 0.23 | 0.00349 | -0.024 | 65.771
1.5 | 0.293 | 0.00417 | -0.025 | 70.287
2 | 0.355 | 0.00467 | -0.026 | 75.933
2.5 | 0.416 | 0.00492 | -0.027 | 84.656
3 | 0.476 | 0.00748 | -0.028 | 63.66
3.5 | 0.536 | 0.00774 | -0.029 | 69.242
4 | 0.596 | 0.00804 | -0.03 | 74.067
4.5 | 0.654 | 0.00834 | -0.031 | 78.425
5 | 0.711 | 0.00867 | -0.033 | 81.997
5.5 | 0.766 | 0.00897 | -0.034 | 85.341
6 | 0.818 | 0.00935 | -0.035 | 87.523
6.5 | 0.868 | 0.00976 | -0.036 | 88.929
7 | 0.915 | 0.01019 | -0.037 | 89.792
7.5 | 0.958 | 0.01065 | -0.038 | 89.925
8 | 0.997 | 0.01112 | -0.039 | 89.656
8.5 | 1.031 | 0.01174 | -0.04 | 87.89
9 | 1.061 | 0.01235 | -0.041 | 85.888
9.5 | 1.084 | 0.013 | -0.042 | 83.41
10 | 1.101 | 0.01376 | -0.043 | 80.064
10.5 | 1.112 | 0.01453 | -0.044 | 76.525
11 | 1.116 | 0.0153 | -0.045 | 72.923
11.5 | 1.104 | 0.01631 | -0.046 | 67.709
12 | 1.082 | 0.01778 | -0.047 | 60.848
12.5 | 1.053 | 0.01886 | -0.047 | 55.827
13 | 1.001 | 0.02292 | -0.048 | 43.691
13.5 | 0.821 | 0.08441 | -0.031 | 9.728
14 | 0.775 | 0.0918 | -0.03 | 8.443
14.5 | 0.723 | 0.10047 | -0.028 | 7.199
15 | 0.669 | 0.10929 | -0.027 | 6.118
15.5 | 0.61 | 0.11683 | -0.027 | 5.226
16 | 0.549 | 0.12632 | -0.027 | 4.344

## 94. Re 7M Mach 0.25 (2)
BIGFOIL.COM POLAR EXPORT
NACA66A115
NACA66A115 |  |  |  | Cl Max: | 1.4986 | at alpha= | 18 | deg
XFOIL ncrit=9 |  |  |  | L/D Max: | 88.0199 | at alpha= | 8 | deg
Re: | 7000000 |  |  | Cd Min: | 0.09731 | at alpha= | -20 | deg
Mach: | 0.25 |  |  | Cl=0 at alpha= | -0.83274 | deg
|  |  |  | @ Cl=0.1, Cd= | 0.0031494
|  |  |  | @ Cl=0.4, Cd= | 0.0062542
|  |  |  | @ Cl=0.6, Cd= | 0.0077186
alpha (deg) | Cl | Cd | Cm | Cl/Cd
-20 | -1.1718 | 0.09731 | -0.057 | -12.0419
-18.5 | -1.2928 | 0.0577 | -0.079 | -22.4055
-18 | -1.3098 | 0.04704 | -0.0861 | -27.8444
-17.5 | -1.3249 | 0.04073 | -0.0852 | -32.5288
-17 | -1.3324 | 0.0355 | -0.0833 | -37.5324
-16.5 | -1.3256 | 0.03172 | -0.0808 | -41.7907
-16 | -1.3173 | 0.02833 | -0.0777 | -46.4984
-15.5 | -1.3011 | 0.02564 | -0.0745 | -50.7449
-15 | -1.2892 | 0.02282 | -0.0705 | -56.4943
-14.5 | -1.272 | 0.02043 | -0.0663 | -62.2614
-14 | -1.2439 | 0.01877 | -0.0628 | -66.2706
-13.5 | -1.2116 | 0.0174 | -0.0595 | -69.6322
-13 | -1.1776 | 0.01616 | -0.0562 | -72.8713
-12.5 | -1.1401 | 0.01517 | -0.0532 | -75.1549
-12 | -1.1038 | 0.01412 | -0.05 | -78.1728
-11.5 | -1.0638 | 0.01333 | -0.0472 | -79.805
-11 | -1.0235 | 0.01256 | -0.0443 | -81.4889
-10 | -0.9468 | 0.01099 | -0.0377 | -86.151
-9.5 | -0.9061 | 0.0104 | -0.0346 | -87.125
-9 | -0.8654 | 0.00991 | -0.0314 | -87.3259
-8.5 | -0.8254 | 0.00949 | -0.0279 | -86.9758
-8 | -0.7758 | 0.00913 | -0.0263 | -84.9726
-7.5 | -0.726 | 0.00873 | -0.0249 | -83.1615
-7 | -0.6749 | 0.00833 | -0.0237 | -81.0204
-6.5 | -0.6215 | 0.00801 | -0.023 | -77.5905
-6 | -0.5667 | 0.00773 | -0.0226 | -73.3118
-5.5 | -0.5121 | 0.00743 | -0.0222 | -68.9233
-5 | -0.4565 | 0.00717 | -0.022 | -63.6681
-4.5 | -0.3998 | 0.00696 | -0.0221 | -57.4425
-4 | -0.3432 | 0.0067 | -0.0222 | -51.2239
-3.5 | -0.2854 | 0.0065 | -0.0226 | -43.9077
-3 | -0.228 | 0.00626 | -0.0229 | -36.4217
-2.5 | -0.173 | 0.00587 | -0.0229 | -29.4719
-2 | -0.1212 | 0.00524 | -0.0223 | -23.1298
-1.5 | -0.0702 | 0.00454 | -0.0218 | -15.4626
-1 | -0.0189 | 0.00364 | -0.0214 | -5.1923
-0.5 | 0.0376 | 0.00313 | -0.0217 | 12.0128
0 | 0.0991 | 0.00315 | -0.0229 | 31.4603
0.5 | 0.161 | 0.00311 | -0.0241 | 51.7685
1 | 0.2226 | 0.00317 | -0.0253 | 70.2208
2 | 0.319 | 0.00487 | -0.0229 | 65.5031
2.5 | 0.364 | 0.00573 | -0.0211 | 63.5253
3 | 0.4107 | 0.00641 | -0.0195 | 64.0718
3.5 | 0.4586 | 0.00699 | -0.018 | 65.608
4 | 0.512 | 0.00728 | -0.0175 | 70.3297
4.5 | 0.5651 | 0.00753 | -0.0169 | 75.0465
5 | 0.6169 | 0.00781 | -0.0161 | 78.9885
5.5 | 0.668 | 0.0081 | -0.015 | 82.4691
6 | 0.7158 | 0.00839 | -0.0133 | 85.3159
6.5 | 0.7549 | 0.00877 | -0.0098 | 86.0775
7 | 0.7979 | 0.00916 | -0.0071 | 87.107
7.5 | 0.8416 | 0.00957 | -0.0047 | 87.9415
8 | 0.8846 | 0.01005 | -0.0023 | 88.0199
8.5 | 0.9251 | 0.01069 | 0.0006 | 86.5388
9 | 0.9687 | 0.01122 | 0.0029 | 86.3369
9.5 | 1.0114 | 0.01182 | 0.0053 | 85.5668
10 | 1.0528 | 0.01252 | 0.0079 | 84.0895
10.5 | 1.0926 | 0.0133 | 0.0106 | 82.1504
11 | 1.1294 | 0.01427 | 0.0138 | 79.1451
11.5 | 1.17 | 0.01511 | 0.0163 | 77.4322
12 | 1.207 | 0.01614 | 0.0192 | 74.7831
12.5 | 1.2445 | 0.0172 | 0.022 | 72.3547
13 | 1.2814 | 0.01829 | 0.0248 | 70.0601
13.5 | 1.3156 | 0.01962 | 0.0278 | 67.054
14 | 1.3453 | 0.02123 | 0.0311 | 63.3679
14.5 | 1.3715 | 0.02312 | 0.0346 | 59.3209
15 | 1.3981 | 0.02506 | 0.0378 | 55.7901
15.5 | 1.422 | 0.02725 | 0.0411 | 52.1835
16 | 1.4426 | 0.02961 | 0.0444 | 48.72
17.5 | 1.492 | 0.03986 | 0.0508 | 37.431
18 | 1.4986 | 0.04441 | 0.0524 | 33.7447
18.5 | 1.4945 | 0.05034 | 0.0533 | 29.6881
19 | 1.48 | 0.05788 | 0.0527 | 25.5701
19.5 | 1.4597 | 0.06693 | 0.0503 | 21.8094
20 | 1.4239 | 0.07884 | 0.0451 | 18.0606

## 95. Re 7M Mach 0.50 (1)
BIGFOIL.COM POLAR EXPORT
NACA66A115
NACA66A115 |  |  |  | Cl Max: | 1.149 | at alpha= | 20 | deg
JavaFoil+Calcfoil stall+Eppler ext transition |  |  |  | L/D Max: | 82.99 | at alpha= | 2.5 | deg
Re: | 7000000 |  |  | Cd Min: | 0.00355 | at alpha= | 0 | deg
Mach: | 0.5 |  |  | Cl=0 at alpha= | -0.8169 | deg
|  |  |  | @ Cl=0.1, Cd= | 0.003559
|  |  |  | @ Cl=0.4, Cd= | 0.0050229
|  |  |  | @ Cl=0.6, Cd= | 0.0086756
alpha (deg) | Cl | Cd | Cm | Cl/Cd
-20 | -1.065 | 0.15194 | 0.015 | -7.012
-19.5 | -1.034 | 0.14809 | 0.014 | -6.979
-19 | -1.005 | 0.16665 | 0.013 | -6.028
-18.5 | -0.977 | 0.13745 | 0.012 | -7.107
-18 | -0.954 | 0.13652 | 0.012 | -6.991
-17.5 | -0.924 | 0.13311 | 0.011 | -6.944
-17 | -0.894 | 0.12677 | 0.01 | -7.053
-16.5 | -0.867 | 0.12106 | 0.009 | -7.161
-16 | -0.843 | 0.1208 | 0.009 | -6.978
-15.5 | -0.814 | 0.11366 | 0.008 | -7.163
-15 | -0.785 | 0.10856 | 0.007 | -7.229
-14.5 | -0.758 | 0.10088 | 0.007 | -7.516
-14 | -0.734 | 0.09078 | 0.006 | -8.088
-13.5 | -0.703 | 0.09914 | 0.005 | -7.088
-13 | -0.675 | 0.09016 | 0.005 | -7.489
-12.5 | -0.649 | 0.08249 | 0.004 | -7.873
-12 | -0.629 | 0.07192 | 0.004 | -8.74
-11.5 | -0.706 | 0.01881 | 0.005 | -37.563
-11 | -0.678 | 0.01687 | 0.004 | -40.209
-10.5 | -0.537 | 0.07779 | 0.001 | -6.899
-10 | -0.509 | 0.06584 | 0.001 | -7.736
-9.5 | -0.483 | 0.05966 | 0 | -8.099
-9 | -0.544 | 0.01488 | -0.001 | -36.574
-8.5 | -0.518 | 0.01306 | -0.002 | -39.659
-8 | -0.399 | 0.05368 | -0.002 | -7.425
-7.5 | -0.701 | 0.01201 | -0.005 | -58.384
-7 | -0.729 | 0.01092 | -0.006 | -66.702
-6.5 | -0.709 | 0.01024 | -0.007 | -69.23
-6 | -0.67 | 0.00968 | -0.008 | -69.194
-5.5 | -0.619 | 0.00916 | -0.01 | -67.627
-5 | -0.561 | 0.00872 | -0.011 | -64.359
-4.5 | -0.5 | 0.00836 | -0.012 | -59.768
-4 | -0.436 | 0.00798 | -0.014 | -54.642
-3.5 | -0.37 | 0.00764 | -0.015 | -48.406
-3 | -0.303 | 0.00735 | -0.016 | -41.154
-2.5 | -0.234 | 0.00709 | -0.017 | -33.032
-2 | -0.165 | 0.00686 | -0.019 | -24.083
-1.5 | -0.096 | 0.00442 | -0.02 | -21.706
-1 | -0.026 | 0.0036 | -0.021 | -7.091
-0.5 | 0.045 | 0.00359 | -0.023 | 12.556
0 | 0.116 | 0.00355 | -0.024 | 32.561
0.5 | 0.186 | 0.0036 | -0.025 | 51.675
1 | 0.257 | 0.00364 | -0.027 | 70.637
1.5 | 0.327 | 0.00406 | -0.028 | 80.547
2 | 0.394 | 0.00497 | -0.029 | 79.323
2.5 | 0.462 | 0.00557 | -0.03 | 82.99
3 | 0.528 | 0.00824 | -0.031 | 64.05
3.5 | 0.594 | 0.00864 | -0.033 | 68.734
4 | 0.658 | 0.00902 | -0.034 | 72.933
4.5 | 0.721 | 0.00944 | -0.035 | 76.357
5 | 0.779 | 0.00988 | -0.036 | 78.796
5.5 | 0.831 | 0.0104 | -0.037 | 79.89
6 | 0.875 | 0.01102 | -0.039 | 79.389
6.5 | 0.907 | 0.01168 | -0.04 | 77.603
7 | 0.916 | 0.01255 | -0.041 | 72.955
7.5 | 0.875 | 0.01358 | -0.042 | 64.445
8 | 0.49 | 0.05003 | -0.023 | 9.804
8.5 | 0.515 | 0.05738 | -0.021 | 8.977
9 | 0.657 | 0.01567 | -0.045 | 41.944
9.5 | 0.688 | 0.01687 | -0.046 | 40.796
10 | 0.6 | 0.0637 | -0.026 | 9.411
10.5 | 0.625 | 0.07261 | -0.024 | 8.604
11 | 0.784 | 0.01902 | -0.05 | 41.229
11.5 | 0.814 | 0.02059 | -0.051 | 39.536
12 | 0.837 | 0.02385 | -0.051 | 35.092
12.5 | 0.739 | 0.08197 | -0.032 | 9.02
13 | 0.762 | 0.0911 | -0.029 | 8.362
13.5 | 0.79 | 0.09955 | -0.031 | 7.939
14 | 0.817 | 0.09549 | -0.032 | 8.559
14.5 | 0.844 | 0.10281 | -0.032 | 8.206
15 | 0.873 | 0.10944 | -0.034 | 7.975
15.5 | 0.902 | 0.11484 | -0.036 | 7.858
16 | 0.924 | 0.11789 | -0.034 | 7.838
16.5 | 0.952 | 0.1224 | -0.036 | 7.78
17 | 0.984 | 0.1251 | -0.039 | 7.865
17.5 | 1.015 | 0.13049 | -0.041 | 7.776
18 | 1.033 | 0.13528 | -0.039 | 7.634
18.5 | 1.06 | 0.1409 | -0.04 | 7.523
19 | 1.094 | 0.13966 | -0.043 | 7.836
19.5 | 1.13 | 0.14082 | -0.047 | 8.022
20 | 1.149 | 0.15657 | -0.045 | 7.339

## 96. Re 7M Mach 0.50 (2)
BIGFOIL.COM POLAR EXPORT
NACA66A115
NACA66A115 |  |  |  | Cl Max: | 0.9712 | at alpha= | 10 | deg
XFOIL ncrit=9 |  |  |  | L/D Max: | 83.9894 | at alpha= | 1.5 | deg
Re: | 7000000 |  |  | Cd Min: | 0.14257 | at alpha= | 15 | deg
Mach: | 0.5 |  |  | Cl=0 at alpha= | -99 | deg
|  |  |  | @ Cl=0.1, Cd= | 0.00324
|  |  |  | @ Cl=0.4, Cd= | 0.0065049
|  |  |  | @ Cl=0.6, Cd= | 0.0090637
alpha (deg) | Cl | Cd | Cm | Cl/Cd
0 | 0.113 | 0.00324 | -0.0259 | 34.8765
0.5 | 0.184 | 0.00321 | -0.0274 | 57.3209
1 | 0.2545 | 0.00326 | -0.0287 | 78.0675
1.5 | 0.3158 | 0.00376 | -0.0283 | 83.9894
2 | 0.351 | 0.00513 | -0.0233 | 68.4211
2.5 | 0.3853 | 0.00617 | -0.0178 | 62.4473
3.5 | 0.4485 | 0.00761 | -0.0051 | 58.9356
4 | 0.4973 | 0.00806 | -0.002 | 61.6998
4.5 | 0.5486 | 0.00852 | 0.0008 | 64.3897
5 | 0.5987 | 0.00905 | 0.0038 | 66.1547
5.5 | 0.6501 | 0.00959 | 0.0066 | 67.7894
6 | 0.6998 | 0.01024 | 0.0099 | 68.3398
6.5 | 0.7493 | 0.01096 | 0.0134 | 68.3668
7 | 0.7994 | 0.01173 | 0.0169 | 68.15
7.5 | 0.8474 | 0.01266 | 0.0209 | 66.9352
8 | 0.8903 | 0.01384 | 0.0257 | 64.328
8.5 | 0.9264 | 0.01541 | 0.0314 | 60.1168
9 | 0.9523 | 0.0176 | 0.0381 | 54.108
10 | 0.9712 | 0.02554 | 0.0526 | 38.0266
10.5 | 0.9456 | 0.03238 | 0.0594 | 29.2032
11 | 0.9106 | 0.04004 | 0.0641 | 22.7423
11.5 | 0.8744 | 0.04868 | 0.0657 | 17.9622
12 | 0.8392 | 0.05873 | 0.0637 | 14.2891
13 | 0.7729 | 0.08563 | 0.0471 | 9.026
13.5 | 0.7502 | 0.10156 | 0.0362 | 7.3868
14 | 0.7301 | 0.11661 | 0.0268 | 6.261
14.5 | 0.7214 | 0.12923 | 0.019 | 5.5823
15 | 0.7113 | 0.14257 | 0.0108 | 4.9891

## 97. Re 8M Mach 0.00 (1)
BIGFOIL.COM POLAR EXPORT
NACA66A115
NACA66A115 |  |  |  | Cl Max: | 1.191 | at alpha= | 12.5 | deg
JavaFoil+Calcfoil stall+Eppler ext transition |  |  |  | L/D Max: | 96.16 | at alpha= | 8 | deg
Re: | 8000000 |  |  | Cd Min: | 0.00339 | at alpha= | 0 | deg
Mach: | 0 |  |  | Cl=0 at alpha= | -0.81967 | deg
|  |  |  | @ Cl=0.1, Cd= | 0.00339
|  |  |  | @ Cl=0.4, Cd= | 0.0050014
|  |  |  | @ Cl=0.6, Cd= | 0.0077458
alpha (deg) | Cl | Cd | Cm | Cl/Cd
-18.5 | -0.779 | 0.139 | 0.01 | -5.606
-18 | -0.801 | 0.13176 | 0.01 | -6.08
-17.5 | -0.822 | 0.12451 | 0.009 | -6.602
-17 | -0.843 | 0.11634 | 0.009 | -7.243
-16.5 | -0.863 | 0.10745 | 0.009 | -8.029
-16 | -0.886 | 0.09196 | 0.009 | -9.637
-15.5 | -0.962 | 0.04747 | 0.011 | -20.267
-15 | -1.028 | 0.02465 | 0.011 | -41.725
-14.5 | -1.045 | 0.02085 | 0.01 | -50.121
-14 | -1.055 | 0.01823 | 0.009 | -57.879
-13.5 | -1.059 | 0.01654 | 0.008 | -64.052
-13 | -1.058 | 0.01539 | 0.007 | -68.711
-12.5 | -1.052 | 0.01442 | 0.006 | -72.925
-12 | -1.041 | 0.01352 | 0.005 | -77.025
-11.5 | -1.026 | 0.01285 | 0.004 | -79.852
-11 | -1.007 | 0.01207 | 0.003 | -83.43
-10.5 | -0.983 | 0.01163 | 0.002 | -84.506
-10 | -0.956 | 0.01098 | 0.001 | -87.041
-9.5 | -0.924 | 0.01048 | 0 | -88.175
-9 | -0.888 | 0.00997 | -0.001 | -89.088
-8.5 | -0.849 | 0.00958 | -0.002 | -88.63
-8 | -0.807 | 0.0092 | -0.003 | -87.717
-7.5 | -0.762 | 0.00887 | -0.004 | -85.927
-7 | -0.714 | 0.00852 | -0.005 | -83.819
-6.5 | -0.663 | 0.00819 | -0.006 | -81.04
-6 | -0.611 | 0.00792 | -0.007 | -77.137
-5.5 | -0.556 | 0.00675 | -0.008 | -82.421
-5 | -0.5 | 0.00694 | -0.01 | -72.026
-4.5 | -0.443 | 0.00743 | -0.011 | -59.565
-4 | -0.384 | 0.00717 | -0.012 | -53.549
-3.5 | -0.325 | 0.00686 | -0.013 | -47.326
-3 | -0.265 | 0.00662 | -0.014 | -39.974
-2.5 | -0.204 | 0.00652 | -0.015 | -31.354
-2 | -0.144 | 0.00464 | -0.016 | -30.998
-1.5 | -0.083 | 0.00429 | -0.017 | -19.384
-1 | -0.022 | 0.00395 | -0.019 | -5.605
-0.5 | 0.039 | 0.0034 | -0.02 | 11.454
0 | 0.1 | 0.00339 | -0.021 | 29.55
0.5 | 0.161 | 0.00342 | -0.022 | 47.218
1 | 0.222 | 0.00395 | -0.023 | 56.253
1.5 | 0.283 | 0.0044 | -0.024 | 64.491
2 | 0.344 | 0.00484 | -0.025 | 70.924
2.5 | 0.403 | 0.00501 | -0.026 | 80.556
3 | 0.462 | 0.00618 | -0.027 | 74.733
3.5 | 0.521 | 0.00739 | -0.028 | 70.512
4 | 0.579 | 0.00765 | -0.029 | 75.689
4.5 | 0.636 | 0.00791 | -0.031 | 80.454
5 | 0.692 | 0.00819 | -0.032 | 84.465
5.5 | 0.746 | 0.00849 | -0.033 | 87.926
6 | 0.799 | 0.00882 | -0.034 | 90.533
6.5 | 0.849 | 0.00912 | -0.035 | 93.098
7 | 0.897 | 0.00948 | -0.036 | 94.62
7.5 | 0.943 | 0.00987 | -0.037 | 95.535
8 | 0.986 | 0.01025 | -0.038 | 96.16
8.5 | 1.026 | 0.01077 | -0.039 | 95.27
9 | 1.062 | 0.01131 | -0.04 | 93.871
9.5 | 1.095 | 0.01177 | -0.041 | 92.998
10 | 1.124 | 0.01233 | -0.042 | 91.149
10.5 | 1.149 | 0.01291 | -0.043 | 88.988
11 | 1.17 | 0.01358 | -0.044 | 86.133
11.5 | 1.182 | 0.01428 | -0.045 | 82.773
12 | 1.189 | 0.01494 | -0.046 | 79.583
12.5 | 1.191 | 0.01583 | -0.046 | 75.228
13 | 1.188 | 0.01669 | -0.047 | 71.147
13.5 | 1.18 | 0.01782 | -0.048 | 66.219
14 | 1.167 | 0.01905 | -0.049 | 61.277
14.5 | 1.151 | 0.02032 | -0.05 | 56.637
15 | 1.129 | 0.02231 | -0.05 | 50.628
15.5 | 1.104 | 0.02464 | -0.051 | 44.786
16 | 1.064 | 0.03066 | -0.051 | 34.715
16.5 | 1.018 | 0.04038 | -0.05 | 25.206
17 | 0.906 | 0.09351 | -0.04 | 9.689
17.5 | 0.865 | 0.11365 | -0.037 | 7.608

## 98. Re 8M Mach 0.00 (2)
BIGFOIL.COM POLAR EXPORT
NACA66A115
NACA66A115 |  |  |  | Cl Max: | 1.6443 | at alpha= | 20 | deg
XFOIL ncrit=9 |  |  |  | L/D Max: | 97.2004 | at alpha= | 8 | deg
Re: | 8000000 |  |  | Cd Min: | 0.03829 | at alpha= | 20 | deg
Mach: | 0 |  |  | Cl=0 at alpha= | -0.85352 | deg
|  |  |  | @ Cl=0.1, Cd= | 0.0030015
|  |  |  | @ Cl=0.4, Cd= | 0.006105
|  |  |  | @ Cl=0.6, Cd= | 0.0074034
alpha (deg) | Cl | Cd | Cm | Cl/Cd
-20 | -1.5639 | 0.03352 | -0.0635 | -46.6557
-19.5 | -1.5476 | 0.03089 | -0.0623 | -50.1004
-19 | -1.5304 | 0.02847 | -0.0607 | -53.7548
-18.5 | -1.4959 | 0.02634 | -0.062 | -56.792
-18 | -1.4749 | 0.02463 | -0.0598 | -59.8823
-17.5 | -1.4503 | 0.0231 | -0.0578 | -62.7835
-17 | -1.4228 | 0.02177 | -0.056 | -65.356
-16.5 | -1.3977 | 0.0203 | -0.0537 | -68.8522
-16 | -1.3746 | 0.01873 | -0.051 | -73.3903
-15.5 | -1.3454 | 0.01756 | -0.0487 | -76.6173
-15 | -1.3166 | 0.01638 | -0.0462 | -80.3785
-14.5 | -1.2837 | 0.01546 | -0.044 | -83.0336
-14 | -1.25 | 0.01459 | -0.0418 | -85.6751
-13.5 | -1.215 | 0.01382 | -0.0397 | -87.9161
-13 | -1.1789 | 0.01312 | -0.0375 | -89.8552
-12.5 | -1.1416 | 0.01248 | -0.0354 | -91.4744
-12 | -1.1037 | 0.01191 | -0.0333 | -92.67
-11.5 | -1.0652 | 0.01138 | -0.0311 | -93.6028
-11 | -1.0282 | 0.01083 | -0.0286 | -94.94
-10.5 | -0.9933 | 0.01028 | -0.0254 | -96.6245
-10 | -0.9556 | 0.00988 | -0.0225 | -96.7206
-9.5 | -0.9099 | 0.0095 | -0.0213 | -95.7789
-9 | -0.8622 | 0.00915 | -0.0205 | -94.2295
-8.5 | -0.8131 | 0.00881 | -0.0199 | -92.2928
-8 | -0.7625 | 0.00852 | -0.0195 | -89.4953
-7.5 | -0.7128 | 0.00816 | -0.0189 | -87.3529
-7 | -0.6611 | 0.00785 | -0.0187 | -84.2166
-6.5 | -0.6082 | 0.00758 | -0.0188 | -80.2375
-6 | -0.5545 | 0.00735 | -0.0189 | -75.4422
-5.5 | -0.501 | 0.00708 | -0.019 | -70.7627
-5 | -0.4466 | 0.00686 | -0.0193 | -65.102
-4.5 | -0.3913 | 0.00667 | -0.0197 | -58.6657
-4 | -0.3361 | 0.00643 | -0.0201 | -52.2706
-3.5 | -0.28 | 0.00624 | -0.0206 | -44.8718
-3 | -0.2243 | 0.00602 | -0.0211 | -37.2591
-2.5 | -0.1704 | 0.00566 | -0.0213 | -30.106
-2 | -0.1186 | 0.00515 | -0.0212 | -23.0291
-1.5 | -0.0669 | 0.00453 | -0.0211 | -14.7682
-1 | -0.015 | 0.00385 | -0.0211 | -3.8961
-0.5 | 0.0362 | 0.00304 | -0.021 | 11.9079
0 | 0.0956 | 0.003 | -0.0221 | 31.8667
0.5 | 0.1552 | 0.00302 | -0.0233 | 51.3907
1 | 0.2138 | 0.00309 | -0.0243 | 69.1909
1.5 | 0.2589 | 0.0042 | -0.023 | 61.6429
2 | 0.3075 | 0.00489 | -0.0223 | 62.8834
2.5 | 0.3544 | 0.00559 | -0.0212 | 63.3989
3.5 | 0.4518 | 0.00669 | -0.0196 | 67.5336
4 | 0.5047 | 0.00696 | -0.0195 | 72.5144
4.5 | 0.5576 | 0.0072 | -0.0195 | 77.4444
5 | 0.6097 | 0.00745 | -0.0193 | 81.8389
5.5 | 0.6613 | 0.0077 | -0.019 | 85.8831
6 | 0.7121 | 0.00796 | -0.0185 | 89.4598
6.5 | 0.7609 | 0.00828 | -0.0177 | 91.8961
7 | 0.8091 | 0.00859 | -0.0168 | 94.1909
7.5 | 0.854 | 0.00886 | -0.0152 | 96.3883
8 | 0.8923 | 0.00918 | -0.0123 | 97.2004
8.5 | 0.9305 | 0.00964 | -0.0096 | 96.5249
9 | 0.9704 | 0.0101 | -0.0073 | 96.0792
9.5 | 1.0114 | 0.01053 | -0.0053 | 96.0494
10 | 1.0516 | 0.01102 | -0.0033 | 95.4265
10.5 | 1.0911 | 0.01158 | -0.0013 | 94.2228
11 | 1.1291 | 0.0122 | 0.0009 | 92.5492
11.5 | 1.1656 | 0.01293 | 0.0032 | 90.1469
12 | 1.2032 | 0.0136 | 0.0052 | 88.4706
12.5 | 1.241 | 0.0143 | 0.0071 | 86.7832
13 | 1.2773 | 0.01506 | 0.009 | 84.8141
13.5 | 1.3125 | 0.01592 | 0.0111 | 82.4435
14 | 1.3469 | 0.01682 | 0.0131 | 80.0773
14.5 | 1.3782 | 0.01791 | 0.0154 | 76.9514
15 | 1.4074 | 0.01913 | 0.0178 | 73.5703
15.5 | 1.437 | 0.02035 | 0.02 | 70.6143
16 | 1.4623 | 0.0218 | 0.0226 | 67.078
16.5 | 1.4901 | 0.02294 | 0.025 | 64.9564
17.5 | 1.5488 | 0.02617 | 0.0274 | 59.1823
18 | 1.5738 | 0.02798 | 0.0291 | 56.2473
18.5 | 1.5956 | 0.03008 | 0.0308 | 53.0452
19 | 1.6144 | 0.0325 | 0.0324 | 49.6738
19.5 | 1.632 | 0.0351 | 0.0339 | 46.4957
20 | 1.6443 | 0.03829 | 0.0353 | 42.9433

## 99. Re 8M Mach 0.10 (1)
BIGFOIL.COM POLAR EXPORT
NACA66A115
NACA66A115 |  |  |  | Cl Max: | 1.178 | at alpha= | 12 | deg
JavaFoil+Calcfoil stall+Eppler ext transition |  |  |  | L/D Max: | 95.579 | at alpha= | 8 | deg
Re: | 8000000 |  |  | Cd Min: | 0.00337 | at alpha= | 0 | deg
Mach: | 0.1 |  |  | Cl=0 at alpha= | -0.81967 | deg
|  |  |  | @ Cl=0.1, Cd= | 0.0033707
|  |  |  | @ Cl=0.4, Cd= | 0.0050217
|  |  |  | @ Cl=0.6, Cd= | 0.0077558
alpha (deg) | Cl | Cd | Cm | Cl/Cd
-18 | -0.754 | 0.13557 | 0.009 | -5.561
-17.5 | -0.778 | 0.12819 | 0.009 | -6.073
-17 | -0.802 | 0.12014 | 0.009 | -6.675
-16.5 | -0.824 | 0.11305 | 0.008 | -7.289
-16 | -0.844 | 0.10137 | 0.008 | -8.331
-15.5 | -0.869 | 0.08716 | 0.009 | -9.966
-15 | -0.937 | 0.04832 | 0.01 | -19.4
-14.5 | -1.012 | 0.0231 | 0.01 | -43.822
-14 | -1.031 | 0.01917 | 0.009 | -53.757
-13.5 | -1.04 | 0.01709 | 0.008 | -60.838
-13 | -1.042 | 0.01578 | 0.007 | -66.036
-12.5 | -1.039 | 0.01479 | 0.006 | -70.247
-12 | -1.032 | 0.01374 | 0.005 | -75.092
-11.5 | -1.019 | 0.01297 | 0.004 | -78.54
-11 | -1.002 | 0.01225 | 0.003 | -81.764
-10.5 | -0.98 | 0.01177 | 0.002 | -83.278
-10 | -0.954 | 0.01111 | 0.001 | -85.866
-9.5 | -0.923 | 0.01058 | 0 | -87.287
-9 | -0.889 | 0.01005 | -0.001 | -88.471
-8.5 | -0.851 | 0.00967 | -0.002 | -88.002
-8 | -0.809 | 0.00928 | -0.003 | -87.179
-7.5 | -0.764 | 0.00892 | -0.004 | -85.653
-7 | -0.716 | 0.00856 | -0.005 | -83.639
-6.5 | -0.666 | 0.00826 | -0.006 | -80.573
-6 | -0.613 | 0.00796 | -0.007 | -77.053
-5.5 | -0.559 | 0.00679 | -0.008 | -82.213
-5 | -0.502 | 0.00698 | -0.01 | -71.914
-4.5 | -0.445 | 0.00742 | -0.011 | -59.929
-4 | -0.386 | 0.00718 | -0.012 | -53.762
-3.5 | -0.326 | 0.00692 | -0.013 | -47.125
-3 | -0.266 | 0.00671 | -0.014 | -39.68
-2.5 | -0.205 | 0.0065 | -0.015 | -31.609
-2 | -0.145 | 0.00467 | -0.016 | -30.968
-1.5 | -0.083 | 0.00431 | -0.017 | -19.376
-1 | -0.022 | 0.00398 | -0.019 | -5.582
-0.5 | 0.039 | 0.00341 | -0.02 | 11.481
0 | 0.101 | 0.00337 | -0.021 | 29.872
0.5 | 0.162 | 0.00343 | -0.022 | 47.211
1 | 0.224 | 0.00393 | -0.023 | 56.857
1.5 | 0.285 | 0.00443 | -0.024 | 64.313
2 | 0.345 | 0.00482 | -0.025 | 71.6
2.5 | 0.405 | 0.00504 | -0.026 | 80.476
3 | 0.464 | 0.00619 | -0.027 | 75.057
3.5 | 0.523 | 0.00739 | -0.029 | 70.774
4 | 0.582 | 0.00768 | -0.03 | 75.692
4.5 | 0.639 | 0.00792 | -0.031 | 80.67
5 | 0.695 | 0.00823 | -0.032 | 84.469
5.5 | 0.749 | 0.00852 | -0.033 | 87.905
6 | 0.802 | 0.00883 | -0.034 | 90.847
6.5 | 0.852 | 0.00919 | -0.035 | 92.764
7 | 0.9 | 0.00956 | -0.036 | 94.149
7.5 | 0.946 | 0.00996 | -0.037 | 94.97
8 | 0.988 | 0.01034 | -0.038 | 95.579
8.5 | 1.027 | 0.01085 | -0.039 | 94.703
9 | 1.063 | 0.01141 | -0.04 | 93.163
9.5 | 1.094 | 0.01194 | -0.041 | 91.701
10 | 1.122 | 0.01245 | -0.042 | 90.122
10.5 | 1.146 | 0.01305 | -0.043 | 87.788
11 | 1.165 | 0.01375 | -0.044 | 84.702
11.5 | 1.174 | 0.0145 | -0.045 | 81.013
12 | 1.178 | 0.01541 | -0.046 | 76.42
12.5 | 1.177 | 0.0161 | -0.047 | 73.094
13 | 1.17 | 0.01718 | -0.047 | 68.102
13.5 | 1.158 | 0.01824 | -0.048 | 63.493
14 | 1.141 | 0.01958 | -0.049 | 58.272
14.5 | 1.12 | 0.02107 | -0.05 | 53.144
15 | 1.092 | 0.02356 | -0.05 | 46.328
15.5 | 1.058 | 0.02705 | -0.051 | 39.113
16 | 0.919 | 0.0813 | -0.041 | 11.301
16.5 | 0.881 | 0.09513 | -0.039 | 9.257
17 | 0.841 | 0.11098 | -0.036 | 7.58

## 100. Re 8M Mach 0.10 (2)
BIGFOIL.COM POLAR EXPORT
NACA66A115
NACA66A115 |  |  |  | Cl Max: | 1.6326 | at alpha= | 20 | deg
XFOIL ncrit=9 |  |  |  | L/D Max: | 96.2959 | at alpha= | 8 | deg
Re: | 8000000 |  |  | Cd Min: | 0.04141 | at alpha= | 20 | deg
Mach: | 0.1 |  |  | Cl=0 at alpha= | -0.85409 | deg
|  |  |  | @ Cl=0.1, Cd= | 0.0030013
|  |  |  | @ Cl=0.4, Cd= | 0.0061375
|  |  |  | @ Cl=0.6, Cd= | 0.007424
alpha (deg) | Cl | Cd | Cm | Cl/Cd
-20 | -1.5525 | 0.03643 | -0.0678 | -42.616
-19.5 | -1.5393 | 0.03333 | -0.0666 | -46.1836
-19 | -1.5252 | 0.03045 | -0.065 | -50.0887
-18.5 | -1.491 | 0.02802 | -0.0664 | -53.212
-18 | -1.4725 | 0.02602 | -0.064 | -56.5911
-17.5 | -1.4495 | 0.02427 | -0.0618 | -59.7239
-17 | -1.4234 | 0.02275 | -0.0598 | -62.567
-16.5 | -1.3992 | 0.02114 | -0.0573 | -66.1873
-16 | -1.3725 | 0.01969 | -0.0549 | -69.7054
-15.5 | -1.3453 | 0.01834 | -0.0523 | -73.3533
-15 | -1.3183 | 0.01697 | -0.0494 | -77.6841
-14.5 | -1.2862 | 0.01594 | -0.047 | -80.6901
-14 | -1.2527 | 0.015 | -0.0447 | -83.5133
-13.5 | -1.2177 | 0.01416 | -0.0424 | -85.9958
-13 | -1.1815 | 0.01341 | -0.04 | -88.1059
-12.5 | -1.1439 | 0.01274 | -0.0379 | -89.7881
-12 | -1.1059 | 0.01212 | -0.0356 | -91.2459
-11.5 | -1.0671 | 0.01155 | -0.0333 | -92.3896
-11 | -1.0278 | 0.01105 | -0.031 | -93.0136
-10.5 | -0.9927 | 0.01042 | -0.0278 | -95.2687
-10 | -0.9567 | 0.00997 | -0.0245 | -95.9579
-9.5 | -0.9132 | 0.00959 | -0.0226 | -95.2242
-9 | -0.8656 | 0.00922 | -0.0216 | -93.8829
-8.5 | -0.8165 | 0.00886 | -0.0208 | -92.1558
-8 | -0.7659 | 0.00857 | -0.0203 | -89.3699
-7 | -0.664 | 0.00789 | -0.0193 | -84.1572
-6.5 | -0.611 | 0.00761 | -0.0193 | -80.2891
-6 | -0.557 | 0.00737 | -0.0194 | -75.5767
-5.5 | -0.5033 | 0.00711 | -0.0194 | -70.7876
-5 | -0.4486 | 0.00688 | -0.0196 | -65.2035
-4.5 | -0.393 | 0.00669 | -0.02 | -58.7444
-4 | -0.3375 | 0.00644 | -0.0204 | -52.4068
-3.5 | -0.2811 | 0.00626 | -0.0209 | -44.9042
-3 | -0.225 | 0.00604 | -0.0214 | -37.2517
-2.5 | -0.1709 | 0.00568 | -0.0215 | -30.088
-2 | -0.1189 | 0.00516 | -0.0213 | -23.0426
-1.5 | -0.0671 | 0.00454 | -0.0212 | -14.7797
-1 | -0.015 | 0.00385 | -0.0212 | -3.8961
-0.5 | 0.0364 | 0.00304 | -0.0211 | 11.9737
0 | 0.0962 | 0.003 | -0.0222 | 32.0667
0.5 | 0.1561 | 0.00302 | -0.0234 | 51.6887
1 | 0.2151 | 0.00309 | -0.0244 | 69.6117
1.5 | 0.2604 | 0.0042 | -0.0231 | 62
2 | 0.309 | 0.0049 | -0.0223 | 63.0612
2.5 | 0.3558 | 0.00561 | -0.0212 | 63.4225
3 | 0.4044 | 0.00619 | -0.0203 | 65.3312
3.5 | 0.4533 | 0.00671 | -0.0194 | 67.5559
4 | 0.5065 | 0.00698 | -0.0193 | 72.5645
4.5 | 0.5595 | 0.00723 | -0.0192 | 77.3859
5 | 0.6117 | 0.00748 | -0.019 | 81.7781
5.5 | 0.6634 | 0.00773 | -0.0186 | 85.8215
6 | 0.7142 | 0.008 | -0.018 | 89.275
6.5 | 0.7627 | 0.00833 | -0.0171 | 91.5606
7 | 0.8109 | 0.00863 | -0.016 | 93.9629
7.5 | 0.8525 | 0.0089 | -0.0136 | 95.7865
8 | 0.8917 | 0.00926 | -0.0108 | 96.2959
8.5 | 0.9305 | 0.00975 | -0.0081 | 95.4359
9.5 | 1.0129 | 0.01066 | -0.0039 | 95.0188
10 | 1.053 | 0.01118 | -0.0018 | 94.186
10.5 | 1.0924 | 0.01177 | 0.0004 | 92.8122
11 | 1.1306 | 0.01243 | 0.0027 | 90.9574
11.5 | 1.1684 | 0.01314 | 0.0049 | 88.9193
12 | 1.2058 | 0.01387 | 0.0071 | 86.9358
12.5 | 1.2434 | 0.01461 | 0.0091 | 85.1061
13 | 1.2806 | 0.0154 | 0.0111 | 83.1558
13.5 | 1.3154 | 0.01632 | 0.0134 | 80.6005
14 | 1.3489 | 0.01732 | 0.0157 | 77.8811
14.5 | 1.3804 | 0.01847 | 0.0181 | 74.7374
15 | 1.4084 | 0.01985 | 0.0208 | 70.9521
15.5 | 1.4395 | 0.02102 | 0.0229 | 68.4824
16 | 1.4646 | 0.02257 | 0.0256 | 64.8914
16.5 | 1.4921 | 0.02381 | 0.0282 | 62.6669
17.5 | 1.5503 | 0.02735 | 0.0307 | 56.6837
18 | 1.5739 | 0.02937 | 0.0326 | 53.5887
18.5 | 1.5929 | 0.03184 | 0.0345 | 50.0283
19 | 1.6092 | 0.03461 | 0.0363 | 46.4952
19.5 | 1.6241 | 0.03766 | 0.0378 | 43.1253
20 | 1.6326 | 0.04141 | 0.0392 | 39.4253

## 101. Re 8M Mach 0.25 (1)
BIGFOIL.COM POLAR EXPORT
NACA66A115
NACA66A115 |  |  |  | Cl Max: | 1.117 | at alpha= | 11 | deg
JavaFoil+Calcfoil stall+Eppler ext transition |  |  |  | L/D Max: | 92.217 | at alpha= | 7.5 | deg
Re: | 8000000 |  |  | Cd Min: | 0.00339 | at alpha= | -0.5 | deg
Mach: | 0.25 |  |  | Cl=0 at alpha= | -0.81746 | deg
|  |  |  | @ Cl=0.1, Cd= | 0.0034186
|  |  |  | @ Cl=0.4, Cd= | 0.0050265
|  |  |  | @ Cl=0.6, Cd= | 0.12294
alpha (deg) | Cl | Cd | Cm | Cl/Cd
-16 | -0.557 | 0.12095 | 0.007 | -4.605
-15.5 | -0.602 | 0.11465 | 0.006 | -5.251
-15 | -0.643 | 0.10858 | 0.006 | -5.926
-14.5 | -0.681 | 0.10083 | 0.006 | -6.757
-14 | -0.713 | 0.09437 | 0.005 | -7.56
-13.5 | -0.744 | 0.08544 | 0.005 | -8.709
-13 | -0.778 | 0.07225 | 0.005 | -10.766
-12.5 | -0.915 | 0.02 | 0.006 | -45.764
-12 | -0.945 | 0.01573 | 0.006 | -60.09
-11.5 | -0.954 | 0.01468 | 0.005 | -64.969
-11 | -0.955 | 0.01358 | 0.003 | -70.333
-10.5 | -0.948 | 0.01267 | 0.002 | -74.852
-10 | -0.934 | 0.01193 | 0.001 | -78.343
-9.5 | -0.914 | 0.0112 | 0 | -81.604
-9 | -0.887 | 0.01058 | -0.001 | -83.806
-8.5 | -0.854 | 0.01016 | -0.002 | -84.029
-8 | -0.816 | 0.00968 | -0.003 | -84.372
-7.5 | -0.774 | 0.00928 | -0.004 | -83.446
-7 | -0.728 | 0.00888 | -0.005 | -81.981
-6.5 | -0.679 | 0.00854 | -0.006 | -79.464
-6 | -0.626 | 0.00818 | -0.008 | -76.531
-5.5 | -0.571 | 0.00788 | -0.009 | -72.475
-5 | -0.514 | 0.00761 | -0.01 | -67.548
-4.5 | -0.455 | 0.0065 | -0.011 | -70.071
-4 | -0.396 | 0.00667 | -0.012 | -59.281
-3.5 | -0.335 | 0.00681 | -0.013 | -49.203
-3 | -0.273 | 0.00681 | -0.015 | -40.153
-2.5 | -0.211 | 0.00659 | -0.016 | -32.044
-2 | -0.149 | 0.00473 | -0.017 | -31.418
-1.5 | -0.086 | 0.00435 | -0.018 | -19.723
-1 | -0.023 | 0.00402 | -0.019 | -5.687
-0.5 | 0.04 | 0.00339 | -0.02 | 11.862
0 | 0.103 | 0.00342 | -0.021 | 30.232
0.5 | 0.167 | 0.00342 | -0.023 | 48.743
1 | 0.23 | 0.00399 | -0.024 | 57.578
1.5 | 0.293 | 0.00451 | -0.025 | 64.958
2 | 0.354 | 0.0047 | -0.026 | 75.34
2.5 | 0.416 | 0.00514 | -0.027 | 80.998
3 | 0.476 | 0.0073 | -0.028 | 65.196
3.5 | 0.537 | 0.00758 | -0.029 | 70.757
4 | 0.596 | 0.00786 | -0.03 | 75.824
4.5 | 0.655 | 0.00815 | -0.032 | 80.34
5 | 0.712 | 0.0085 | -0.033 | 83.749
5.5 | 0.766 | 0.00879 | -0.034 | 87.192
6 | 0.819 | 0.00915 | -0.035 | 89.486
6.5 | 0.869 | 0.00953 | -0.036 | 91.19
7 | 0.916 | 0.00994 | -0.037 | 92.08
7.5 | 0.959 | 0.0104 | -0.038 | 92.217
8 | 0.998 | 0.01084 | -0.039 | 92.048
8.5 | 1.032 | 0.01146 | -0.04 | 90.025
9 | 1.061 | 0.01207 | -0.041 | 87.956
9.5 | 1.085 | 0.01267 | -0.042 | 85.648
10 | 1.102 | 0.01341 | -0.043 | 82.197
10.5 | 1.113 | 0.01416 | -0.044 | 78.601
11 | 1.117 | 0.01492 | -0.045 | 74.831
11.5 | 1.105 | 0.01587 | -0.046 | 69.629
12 | 1.083 | 0.01726 | -0.047 | 62.758
12.5 | 1.054 | 0.01846 | -0.048 | 57.091
13 | 1.009 | 0.02106 | -0.048 | 47.91
13.5 | 0.827 | 0.08007 | -0.033 | 10.329
14 | 0.778 | 0.08935 | -0.031 | 8.703
14.5 | 0.725 | 0.09871 | -0.029 | 7.341
15 | 0.669 | 0.1079 | -0.027 | 6.201
15.5 | 0.611 | 0.11647 | -0.027 | 5.243
16 | 0.549 | 0.12294 | -0.027 | 4.465

## 102. Re 8M Mach 0.25 (2)
BIGFOIL.COM POLAR EXPORT
NACA66A115
NACA66A115 |  |  |  | Cl Max: | 1.5269 | at alpha= | 18 | deg
XFOIL ncrit=9 |  |  |  | L/D Max: | 91.246 | at alpha= | 7.5 | deg
Re: | 8000000 |  |  | Cd Min: | 0.07503 | at alpha= | 20 | deg
Mach: | 0.25 |  |  | Cl=0 at alpha= | -0.85444 | deg
|  |  |  | @ Cl=0.1, Cd= | 0.0030202
|  |  |  | @ Cl=0.4, Cd= | 0.0061799
|  |  |  | @ Cl=0.6, Cd= | 0.0075325
alpha (deg) | Cl | Cd | Cm | Cl/Cd
-19 | -1.3509 | 0.05975 | -0.0763 | -22.6092
-18.5 | -1.3325 | 0.05051 | -0.0861 | -26.3809
-18 | -1.3579 | 0.0429 | -0.0862 | -31.6527
-17.5 | -1.3657 | 0.03746 | -0.0847 | -36.4576
-17 | -1.3687 | 0.03284 | -0.0823 | -41.6778
-16.5 | -1.3576 | 0.02951 | -0.0795 | -46.0047
-16 | -1.3456 | 0.02646 | -0.0762 | -50.8541
-15 | -1.3033 | 0.02198 | -0.0694 | -59.2948
-14.5 | -1.2843 | 0.01975 | -0.0653 | -65.0278
-14 | -1.2569 | 0.01807 | -0.0616 | -69.5573
-13.5 | -1.2261 | 0.01663 | -0.058 | -73.7282
-13 | -1.1914 | 0.01547 | -0.0546 | -77.0136
-12.5 | -1.1531 | 0.01452 | -0.0517 | -79.4146
-12 | -1.1162 | 0.01356 | -0.0484 | -82.3156
-11.5 | -1.0757 | 0.01278 | -0.0456 | -84.1706
-11 | -1.0351 | 0.01207 | -0.0426 | -85.7581
-10.5 | -0.9939 | 0.01141 | -0.0398 | -87.1078
-10 | -0.954 | 0.01073 | -0.0366 | -88.9096
-9.5 | -0.916 | 0.01009 | -0.033 | -90.783
-9 | -0.8763 | 0.00962 | -0.0294 | -91.0915
-8.5 | -0.8325 | 0.00922 | -0.0266 | -90.2928
-8 | -0.7822 | 0.00887 | -0.0252 | -88.1849
-7.5 | -0.7304 | 0.00853 | -0.0241 | -85.6272
-7 | -0.6789 | 0.00812 | -0.023 | -83.6084
-6.5 | -0.6253 | 0.00779 | -0.0223 | -80.2696
-6 | -0.5703 | 0.00753 | -0.022 | -75.7371
-5.5 | -0.5148 | 0.00727 | -0.0217 | -70.8116
-5 | -0.4591 | 0.007 | -0.0216 | -65.5857
-4 | -0.3449 | 0.00653 | -0.0219 | -52.8178
-3.5 | -0.2871 | 0.00633 | -0.0223 | -45.3555
-3 | -0.2292 | 0.00612 | -0.0227 | -37.451
-2.5 | -0.1733 | 0.00579 | -0.0228 | -29.9309
-2 | -0.1204 | 0.00526 | -0.0224 | -22.8897
-1.5 | -0.068 | 0.00459 | -0.0221 | -14.8148
-1 | -0.0154 | 0.00384 | -0.0219 | -4.0104
-0.5 | 0.0375 | 0.00306 | -0.0217 | 12.2549
0 | 0.0993 | 0.00302 | -0.0229 | 32.8808
0.5 | 0.1612 | 0.00304 | -0.0242 | 53.0263
1 | 0.2223 | 0.0031 | -0.0252 | 71.7097
1.5 | 0.2685 | 0.00419 | -0.0237 | 64.0811
2 | 0.3168 | 0.00495 | -0.0226 | 64
2.5 | 0.3629 | 0.00572 | -0.0209 | 63.4441
3 | 0.4113 | 0.00632 | -0.0196 | 65.0791
3.5 | 0.461 | 0.00683 | -0.0185 | 67.4963
4 | 0.515 | 0.00711 | -0.0181 | 72.4332
4.5 | 0.569 | 0.00736 | -0.0177 | 77.3098
5 | 0.6211 | 0.00765 | -0.0169 | 81.1895
5.5 | 0.6732 | 0.0079 | -0.016 | 85.2152
6 | 0.7228 | 0.00821 | -0.0147 | 88.039
6.5 | 0.7638 | 0.00852 | -0.0115 | 89.6479
7 | 0.8064 | 0.00889 | -0.0087 | 90.7087
7.5 | 0.8495 | 0.00931 | -0.0061 | 91.246
8 | 0.8917 | 0.0098 | -0.0034 | 90.9898
8.5 | 0.9338 | 0.01035 | -0.0008 | 90.2222
9 | 0.9776 | 0.01087 | 0.0015 | 89.9356
9.5 | 1.0203 | 0.01146 | 0.004 | 89.0314
10 | 1.0606 | 0.01216 | 0.0068 | 87.2204
10.5 | 1.0992 | 0.01301 | 0.0098 | 84.4889
11 | 1.1401 | 0.01376 | 0.0123 | 82.8561
11.5 | 1.1807 | 0.01458 | 0.0149 | 80.9808
12 | 1.2179 | 0.01558 | 0.0179 | 78.1707
12.5 | 1.2563 | 0.01656 | 0.0207 | 75.8635
13 | 1.2933 | 0.01766 | 0.0235 | 73.2333
13.5 | 1.3264 | 0.01901 | 0.0267 | 69.7738
14 | 1.3547 | 0.02068 | 0.0303 | 65.5077
14.5 | 1.3868 | 0.0222 | 0.0333 | 62.4685
15 | 1.4148 | 0.02402 | 0.0365 | 58.9009
15.5 | 1.4403 | 0.02609 | 0.0397 | 55.2051
16 | 1.4637 | 0.02832 | 0.0429 | 51.6843
16.5 | 1.4803 | 0.03073 | 0.0469 | 48.1712
18 | 1.5269 | 0.04192 | 0.0521 | 36.4241
18.5 | 1.5168 | 0.04814 | 0.0535 | 31.5081
19 | 1.5041 | 0.05526 | 0.0534 | 27.2186
19.5 | 1.4785 | 0.06461 | 0.0514 | 22.8835
20 | 1.4521 | 0.07503 | 0.0473 | 19.3536

## 103. Re 8M Mach 0.50 (1)
BIGFOIL.COM POLAR EXPORT
NACA66A115
NACA66A115 |  |  |  | Cl Max: | 1.151 | at alpha= | 20 | deg
JavaFoil+Calcfoil stall+Eppler ext transition |  |  |  | L/D Max: | 81.666 | at alpha= | 5.5 | deg
Re: | 8000000 |  |  | Cd Min: | 0.0035 | at alpha= | -0.5 | deg
Mach: | 0.5 |  |  | Cl=0 at alpha= | -0.8169 | deg
|  |  |  | @ Cl=0.1, Cd= | 0.0035232
|  |  |  | @ Cl=0.4, Cd= | 0.0052212
|  |  |  | @ Cl=0.6, Cd= | 0.0084756
alpha (deg) | Cl | Cd | Cm | Cl/Cd
-20 | -1.068 | 0.14799 | 0.016 | -7.215
-19.5 | -1.035 | 0.1471 | 0.014 | -7.034
-19 | -1.005 | 0.17426 | 0.013 | -5.767
-18.5 | -0.977 | 0.13607 | 0.012 | -7.181
-18 | -0.956 | 0.13468 | 0.012 | -7.098
-17.5 | -0.926 | 0.12976 | 0.011 | -7.134
-17 | -0.895 | 0.1259 | 0.01 | -7.109
-16.5 | -0.867 | 0.12057 | 0.009 | -7.192
-16 | -0.843 | 0.11902 | 0.009 | -7.086
-15.5 | -0.815 | 0.11234 | 0.008 | -7.257
-15 | -0.786 | 0.10742 | 0.007 | -7.317
-14.5 | -0.76 | 0.09875 | 0.007 | -7.695
-14 | -0.74 | 0.08614 | 0.007 | -8.591
-13.5 | -0.703 | 0.09812 | 0.005 | -7.167
-13 | -0.676 | 0.08982 | 0.005 | -7.522
-12.5 | -0.651 | 0.08091 | 0.004 | -8.046
-12 | -0.659 | 0.05145 | 0.005 | -12.817
-11.5 | -0.708 | 0.0181 | 0.005 | -39.115
-11 | -0.679 | 0.01639 | 0.004 | -41.439
-10.5 | -0.537 | 0.07715 | 0.001 | -6.957
-10 | -0.509 | 0.06538 | 0.001 | -7.793
-9.5 | -0.484 | 0.05857 | 0 | -8.263
-9 | -0.549 | 0.01391 | -0.001 | -39.458
-8.5 | -0.518 | 0.01277 | -0.002 | -40.605
-8 | -0.399 | 0.05363 | -0.002 | -7.432
-7.5 | -0.703 | 0.01173 | -0.005 | -59.907
-7 | -0.729 | 0.01065 | -0.006 | -68.447
-6.5 | -0.709 | 0.00999 | -0.007 | -71.048
-6 | -0.67 | 0.00946 | -0.008 | -70.875
-5.5 | -0.62 | 0.00895 | -0.01 | -69.241
-5 | -0.562 | 0.00851 | -0.011 | -66.043
-4.5 | -0.5 | 0.00814 | -0.012 | -61.455
-4 | -0.436 | 0.00779 | -0.014 | -55.948
-3.5 | -0.37 | 0.00747 | -0.015 | -49.538
-3 | -0.303 | 0.00717 | -0.016 | -42.255
-2.5 | -0.234 | 0.00691 | -0.017 | -33.927
-2 | -0.165 | 0.00671 | -0.019 | -24.636
-1.5 | -0.096 | 0.00463 | -0.02 | -20.706
-1 | -0.026 | 0.00415 | -0.021 | -6.158
-0.5 | 0.045 | 0.0035 | -0.023 | 12.863
0 | 0.116 | 0.00353 | -0.024 | 32.78
0.5 | 0.186 | 0.00352 | -0.025 | 52.962
1 | 0.257 | 0.00396 | -0.027 | 64.814
1.5 | 0.326 | 0.00432 | -0.028 | 75.618
2 | 0.394 | 0.00517 | -0.029 | 76.183
2.5 | 0.462 | 0.00575 | -0.03 | 80.313
3 | 0.528 | 0.00805 | -0.031 | 65.596
3.5 | 0.594 | 0.00844 | -0.033 | 70.374
4 | 0.658 | 0.00882 | -0.034 | 74.677
4.5 | 0.721 | 0.00922 | -0.035 | 78.198
5 | 0.779 | 0.00967 | -0.036 | 80.541
5.5 | 0.831 | 0.01018 | -0.037 | 81.666
6 | 0.876 | 0.01078 | -0.039 | 81.214
6.5 | 0.907 | 0.01142 | -0.04 | 79.416
7 | 0.917 | 0.01227 | -0.041 | 74.693
7.5 | 0.876 | 0.01325 | -0.042 | 66.102
8 | 0.589 | 0.01452 | -0.043 | 40.543
8.5 | 0.515 | 0.05688 | -0.021 | 9.059
9 | 0.658 | 0.01528 | -0.045 | 43.069
9.5 | 0.689 | 0.01647 | -0.047 | 41.831
10 | 0.602 | 0.06242 | -0.027 | 9.642
10.5 | 0.625 | 0.07204 | -0.024 | 8.673
11 | 0.785 | 0.01851 | -0.05 | 42.41
11.5 | 0.815 | 0.02001 | -0.051 | 40.73
12 | 0.842 | 0.02245 | -0.051 | 37.502
12.5 | 0.744 | 0.07817 | -0.034 | 9.523
13 | 0.763 | 0.09046 | -0.03 | 8.437
13.5 | 0.791 | 0.09723 | -0.031 | 8.134
14 | 0.821 | 0.09286 | -0.034 | 8.84
14.5 | 0.845 | 0.10099 | -0.033 | 8.364
15 | 0.874 | 0.10726 | -0.035 | 8.152
15.5 | 0.904 | 0.11256 | -0.037 | 8.03
16 | 0.924 | 0.11487 | -0.034 | 8.045
16.5 | 0.954 | 0.12028 | -0.037 | 7.928
17 | 0.987 | 0.1227 | -0.04 | 8.041
17.5 | 1.017 | 0.1274 | -0.042 | 7.981
18 | 1.033 | 0.13322 | -0.039 | 7.753
18.5 | 1.062 | 0.13946 | -0.04 | 7.614
19 | 1.1 | 0.13454 | -0.045 | 8.179
19.5 | 1.136 | 0.13496 | -0.048 | 8.416
20 | 1.151 | 0.15425 | -0.046 | 7.461

## 104. Re 8M Mach 0.50 (2)
BIGFOIL.COM POLAR EXPORT
NACA66A115
NACA66A115 |  |  |  | Cl Max: | 0.9819 | at alpha= | 10 | deg
XFOIL ncrit=9 |  |  |  | L/D Max: | 80.538 | at alpha= | 1 | deg
Re: | 8000000 |  |  | Cd Min: | 0.13966 | at alpha= | 15 | deg
Mach: | 0.5 |  |  | Cl=0 at alpha= | -0.87756 | deg
|  |  |  | @ Cl=0.1, Cd= | 0.0031076
|  |  |  | @ Cl=0.4, Cd= | 0.0065511
|  |  |  | @ Cl=0.6, Cd= | 0.0087193
alpha (deg) | Cl | Cd | Cm | Cl/Cd
-14 | -0.5415 | 0.1215 | -0.0534 | -4.4568
-13.5 | -0.5508 | 0.10932 | -0.0608 | -5.0384
-13 | -0.5658 | 0.0966 | -0.0687 | -5.8571
-12.5 | -0.5819 | 0.08351 | -0.0771 | -6.968
-12 | -0.6073 | 0.0674 | -0.0888 | -9.0104
-11 | -0.6752 | 0.04547 | -0.0999 | -14.8494
-10.5 | -0.7153 | 0.03736 | -0.0985 | -19.1461
-10 | -0.7518 | 0.03052 | -0.0938 | -24.633
-9.5 | -0.7913 | 0.02373 | -0.0859 | -33.346
-9 | -0.8022 | 0.01827 | -0.0778 | -43.908
-8.5 | -0.7848 | 0.01449 | -0.0706 | -54.1615
-8 | -0.7596 | 0.01217 | -0.0634 | -62.4158
-7.5 | -0.7233 | 0.01076 | -0.0572 | -67.2212
-7 | -0.6783 | 0.00984 | -0.0521 | -68.9329
-6.5 | -0.6341 | 0.00901 | -0.047 | -70.3774
-6 | -0.5861 | 0.00842 | -0.0426 | -69.6081
-5.5 | -0.5402 | 0.00798 | -0.0378 | -67.6942
-5 | -0.4862 | 0.00764 | -0.0347 | -63.6387
-4.5 | -0.4282 | 0.00727 | -0.0326 | -58.8996
-4 | -0.367 | 0.00699 | -0.0313 | -52.5036
-3.5 | -0.3048 | 0.00673 | -0.0305 | -45.2897
-3 | -0.2415 | 0.0065 | -0.03 | -37.1538
-2.5 | -0.1781 | 0.00626 | -0.0298 | -28.4505
-1.5 | -0.0699 | 0.00482 | -0.0265 | -14.5021
-0.5 | 0.0424 | 0.00314 | -0.0246 | 13.5032
0 | 0.1134 | 0.0031 | -0.026 | 36.5806
0.5 | 0.1844 | 0.00313 | -0.0275 | 58.9137
1 | 0.2545 | 0.00316 | -0.0287 | 80.538
1.5 | 0.3069 | 0.00407 | -0.0268 | 75.4054
2 | 0.3472 | 0.00521 | -0.0226 | 66.6411
2.5 | 0.3836 | 0.00617 | -0.0175 | 62.1718
3 | 0.4176 | 0.00696 | -0.0117 | 60
3.5 | 0.4553 | 0.00741 | -0.0063 | 61.444
4 | 0.5043 | 0.00783 | -0.0032 | 64.4061
4.5 | 0.5551 | 0.00828 | -0.0003 | 67.0411
5 | 0.6062 | 0.00878 | 0.0026 | 69.0433
5.5 | 0.6577 | 0.00932 | 0.0055 | 70.5687
6 | 0.7066 | 0.00998 | 0.009 | 70.8016
6.5 | 0.7578 | 0.01062 | 0.0122 | 71.3559
7 | 0.808 | 0.01137 | 0.0158 | 71.0642
7.5 | 0.8553 | 0.0123 | 0.02 | 69.5366
8 | 0.9011 | 0.01337 | 0.0245 | 67.3972
8.5 | 0.9385 | 0.01487 | 0.0302 | 63.1137
9 | 0.9658 | 0.01695 | 0.0369 | 56.9794
9.5 | 0.9815 | 0.01999 | 0.0444 | 49.0995
10 | 0.9819 | 0.02484 | 0.052 | 39.529
10.5 | 0.9541 | 0.03176 | 0.0592 | 30.0409
11 | 0.9201 | 0.03922 | 0.064 | 23.46
12 | 0.8506 | 0.0574 | 0.0644 | 14.8188
12.5 | 0.8149 | 0.06949 | 0.0585 | 11.7269
13 | 0.7859 | 0.08333 | 0.0491 | 9.4312
13.5 | 0.7648 | 0.09841 | 0.0384 | 7.7716
14 | 0.7453 | 0.11365 | 0.0289 | 6.5579
14.5 | 0.7367 | 0.12614 | 0.0211 | 5.8403
15 | 0.7248 | 0.13966 | 0.0127 | 5.1897

## 105. Re 10M Mach 0.00 (1)
BIGFOIL.COM POLAR EXPORT
NACA66A115
NACA66A115 |  |  |  | Cl Max: | 1.193 | at alpha= | 12.5 | deg
JavaFoil+Calcfoil stall+Eppler ext transition |  |  |  | L/D Max: | 100.266 | at alpha= | 8 | deg
Re: | 10000000 |  |  | Cd Min: | 0.00342 | at alpha= | 0 | deg
Mach: | 0 |  |  | Cl=0 at alpha= | -0.81967 | deg
|  |  |  | @ Cl=0.1, Cd= | 0.00342
|  |  |  | @ Cl=0.4, Cd= | 0.0051354
|  |  |  | @ Cl=0.6, Cd= | 0.0074677
alpha (deg) | Cl | Cd | Cm | Cl/Cd
-18.5 | -0.78 | 0.13675 | 0.01 | -5.705
-18 | -0.803 | 0.12809 | 0.01 | -6.269
-17.5 | -0.824 | 0.12111 | 0.01 | -6.807
-17 | -0.845 | 0.11344 | 0.009 | -7.448
-16.5 | -0.87 | 0.10091 | 0.009 | -8.617
-16 | -0.919 | 0.06854 | 0.011 | -13.402
-15.5 | -1.011 | 0.02816 | 0.012 | -35.916
-15 | -1.038 | 0.02165 | 0.011 | -47.951
-14.5 | -1.048 | 0.01966 | 0.01 | -53.329
-14 | -1.059 | 0.01711 | 0.009 | -61.879
-13.5 | -1.062 | 0.01581 | 0.008 | -67.165
-13 | -1.06 | 0.01465 | 0.007 | -72.35
-12.5 | -1.053 | 0.01384 | 0.006 | -76.078
-12 | -1.043 | 0.01295 | 0.005 | -80.516
-11.5 | -1.027 | 0.01235 | 0.004 | -83.183
-11 | -1.008 | 0.0116 | 0.003 | -86.933
-10.5 | -0.984 | 0.01115 | 0.002 | -88.309
-10 | -0.957 | 0.01056 | 0.001 | -90.569
-9.5 | -0.925 | 0.01005 | 0 | -92.054
-9 | -0.89 | 0.00958 | -0.001 | -92.835
-8.5 | -0.85 | 0.0092 | -0.002 | -92.385
-8 | -0.808 | 0.00886 | -0.003 | -91.238
-7.5 | -0.763 | 0.00852 | -0.004 | -89.503
-7 | -0.715 | 0.00821 | -0.005 | -87.072
-6.5 | -0.664 | 0.0079 | -0.006 | -84.106
-6 | -0.612 | 0.0072 | -0.007 | -84.998
-5.5 | -0.557 | 0.00692 | -0.008 | -80.544
-5 | -0.501 | 0.00733 | -0.01 | -68.288
-4.5 | -0.443 | 0.00712 | -0.011 | -62.177
-4 | -0.384 | 0.0069 | -0.012 | -55.697
-3.5 | -0.325 | 0.00666 | -0.013 | -48.779
-3 | -0.265 | 0.00645 | -0.014 | -41.045
-2.5 | -0.204 | 0.00626 | -0.015 | -32.661
-2 | -0.144 | 0.00484 | -0.016 | -29.739
-1.5 | -0.083 | 0.00456 | -0.017 | -18.232
-1 | -0.022 | 0.00424 | -0.019 | -5.22
-0.5 | 0.039 | 0.00401 | -0.02 | 9.721
0 | 0.1 | 0.00342 | -0.021 | 29.289
0.5 | 0.161 | 0.00412 | -0.022 | 39.113
1 | 0.222 | 0.00439 | -0.023 | 50.674
1.5 | 0.283 | 0.00472 | -0.024 | 60.021
2 | 0.344 | 0.00505 | -0.025 | 67.969
2.5 | 0.403 | 0.00514 | -0.026 | 78.512
3 | 0.462 | 0.00633 | -0.027 | 73.015
3.5 | 0.521 | 0.00612 | -0.028 | 85.146
4 | 0.58 | 0.00738 | -0.03 | 78.513
4.5 | 0.637 | 0.00763 | -0.031 | 83.504
5 | 0.693 | 0.0079 | -0.032 | 87.687
5.5 | 0.747 | 0.00817 | -0.033 | 91.415
6 | 0.799 | 0.0085 | -0.034 | 94.092
6.5 | 0.85 | 0.00878 | -0.035 | 96.85
7 | 0.898 | 0.00912 | -0.036 | 98.482
7.5 | 0.944 | 0.00949 | -0.037 | 99.51
8 | 0.987 | 0.00984 | -0.038 | 100.266
8.5 | 1.027 | 0.01036 | -0.039 | 99.103
9 | 1.063 | 0.01086 | -0.04 | 97.942
9.5 | 1.096 | 0.01133 | -0.041 | 96.767
10 | 1.125 | 0.01181 | -0.042 | 95.314
10.5 | 1.15 | 0.01241 | -0.043 | 92.688
11 | 1.171 | 0.01302 | -0.044 | 89.989
11.5 | 1.184 | 0.01368 | -0.045 | 86.515
12 | 1.191 | 0.01431 | -0.046 | 83.237
12.5 | 1.193 | 0.01514 | -0.046 | 78.779
13 | 1.189 | 0.01608 | -0.047 | 73.968
13.5 | 1.182 | 0.017 | -0.048 | 69.487
14 | 1.169 | 0.01815 | -0.049 | 64.424
14.5 | 1.153 | 0.01946 | -0.05 | 59.224
15 | 1.132 | 0.02103 | -0.05 | 53.847
15.5 | 1.108 | 0.02292 | -0.051 | 48.354
16 | 1.068 | 0.0288 | -0.051 | 37.096
16.5 | 1.042 | 0.03089 | -0.051 | 33.721
17 | 0.934 | 0.07262 | -0.045 | 12.864
17.5 | 0.872 | 0.10682 | -0.039 | 8.161

## 106. Re 10M Mach 0.00 (2)
BIGFOIL.COM POLAR EXPORT
NACA66A115
NACA66A115 |  |  |  | Cl Max: | 1.6636 | at alpha= | 20 | deg
XFOIL ncrit=9 |  |  |  | L/D Max: | 102.445 | at alpha= | 9 | deg
Re: | 10000000 |  |  | Cd Min: | 0.03652 | at alpha= | 20 | deg
Mach: | 0 |  |  | Cl=0 at alpha= | -0.88241 | deg
|  |  |  | @ Cl=0.1, Cd= | 0.00289
|  |  |  | @ Cl=0.4, Cd= | 0.0060143
|  |  |  | @ Cl=0.6, Cd= | 0.0071139
alpha (deg) | Cl | Cd | Cm | Cl/Cd
-20 | -1.6397 | 0.03142 | -0.0529 | -52.1865
-19.5 | -1.5843 | 0.0285 | -0.0595 | -55.5895
-19 | -1.5463 | 0.02629 | -0.0616 | -58.817
-18.5 | -1.5265 | 0.02449 | -0.0594 | -62.3316
-18 | -1.5031 | 0.02289 | -0.0573 | -65.6662
-17.5 | -1.4769 | 0.02148 | -0.0554 | -68.757
-17 | -1.4483 | 0.02025 | -0.0535 | -71.521
-16.5 | -1.4213 | 0.01892 | -0.0512 | -75.1216
-16 | -1.3907 | 0.01785 | -0.0492 | -77.9104
-15.5 | -1.3596 | 0.01681 | -0.0471 | -80.8804
-15 | -1.3315 | 0.01562 | -0.0444 | -85.2433
-14.5 | -1.2995 | 0.01469 | -0.042 | -88.4615
-14 | -1.2655 | 0.01387 | -0.0397 | -91.2401
-13.5 | -1.2314 | 0.01308 | -0.0373 | -94.1437
-13 | -1.1952 | 0.0124 | -0.0351 | -96.3871
-12.5 | -1.1579 | 0.01182 | -0.0329 | -97.9611
-12 | -1.1199 | 0.01127 | -0.0307 | -99.37
-11.5 | -1.0818 | 0.01078 | -0.0283 | -100.3525
-11 | -1.0436 | 0.01034 | -0.0258 | -100.9284
-10.5 | -1.0077 | 0.00995 | -0.0227 | -101.2764
-10 | -0.9651 | 0.00952 | -0.0208 | -101.3761
-9.5 | -0.9189 | 0.0091 | -0.0197 | -100.978
-9 | -0.8705 | 0.00875 | -0.019 | -99.4857
-8.5 | -0.8208 | 0.00843 | -0.0185 | -97.3665
-8 | -0.7695 | 0.00815 | -0.0182 | -94.4172
-7.5 | -0.7177 | 0.00785 | -0.0181 | -91.4268
-7 | -0.6659 | 0.00754 | -0.0179 | -88.3156
-6.5 | -0.6129 | 0.00727 | -0.0179 | -84.3054
-5.5 | -0.5045 | 0.00683 | -0.0184 | -73.8653
-5 | -0.4498 | 0.00658 | -0.0187 | -68.3587
-4.5 | -0.3942 | 0.00638 | -0.0192 | -61.7868
-4 | -0.3385 | 0.00618 | -0.0197 | -54.7735
-3.5 | -0.2823 | 0.006 | -0.0202 | -47.05
-3 | -0.2261 | 0.00582 | -0.0208 | -38.8488
-2.5 | -0.1711 | 0.00555 | -0.0212 | -30.8288
-2 | -0.1173 | 0.00511 | -0.0213 | -22.955
-1.5 | -0.0647 | 0.0046 | -0.0214 | -14.0652
-1 | -0.0119 | 0.00406 | -0.0215 | -2.931
-0.5 | 0.0387 | 0.00313 | -0.0214 | 12.3642
0 | 0.0958 | 0.00289 | -0.0222 | 33.1488
0.5 | 0.1553 | 0.00289 | -0.0233 | 53.737
1 | 0.2078 | 0.0035 | -0.0233 | 59.3714
1.5 | 0.2546 | 0.00439 | -0.0223 | 57.9954
2 | 0.3048 | 0.00498 | -0.0219 | 61.2048
2.5 | 0.3537 | 0.00559 | -0.0211 | 63.2737
3 | 0.4039 | 0.00605 | -0.0206 | 66.7603
3.5 | 0.4549 | 0.00646 | -0.0202 | 70.418
4 | 0.5085 | 0.0067 | -0.0203 | 75.8955
4.5 | 0.5623 | 0.00692 | -0.0204 | 81.2572
5 | 0.6148 | 0.00719 | -0.0202 | 85.5076
5.5 | 0.6675 | 0.00741 | -0.0201 | 90.081
6 | 0.7185 | 0.00767 | -0.0197 | 93.6767
6.5 | 0.7685 | 0.00796 | -0.0192 | 96.5452
7 | 0.818 | 0.00823 | -0.0185 | 99.3925
7.5 | 0.8657 | 0.00853 | -0.0175 | 101.4889
8 | 0.9064 | 0.00885 | -0.0151 | 102.4181
8.5 | 0.944 | 0.00923 | -0.0121 | 102.2752
9 | 0.9845 | 0.00961 | -0.0098 | 102.4454
9.5 | 1.0252 | 0.01004 | -0.0077 | 102.1116
10 | 1.0642 | 0.01055 | -0.0054 | 100.872
10.5 | 1.1029 | 0.0111 | -0.0032 | 99.3604
11 | 1.1408 | 0.01172 | -0.001 | 97.3379
12 | 1.2188 | 0.01289 | 0.0029 | 94.5539
12.5 | 1.2562 | 0.01356 | 0.0049 | 92.6401
13 | 1.293 | 0.01429 | 0.0069 | 90.4829
13.5 | 1.3282 | 0.01512 | 0.009 | 87.8439
14 | 1.3611 | 0.01607 | 0.0113 | 84.6982
14.5 | 1.3923 | 0.01714 | 0.0137 | 81.231
15 | 1.4246 | 0.01818 | 0.0158 | 78.3608
15.5 | 1.4567 | 0.01922 | 0.0178 | 75.7908
16 | 1.4839 | 0.02056 | 0.0202 | 72.1741
16.5 | 1.5147 | 0.02167 | 0.0222 | 69.8985
17 | 1.5399 | 0.02302 | 0.0247 | 66.894
18 | 1.5966 | 0.02629 | 0.0273 | 60.7303
18.5 | 1.6164 | 0.02844 | 0.0293 | 56.8354
19 | 1.6334 | 0.03092 | 0.0313 | 52.8266
19.5 | 1.6514 | 0.03343 | 0.0329 | 49.3987
20 | 1.6636 | 0.03652 | 0.0346 | 45.5531

## 107. Re 10M Mach 0.10 (1)
BIGFOIL.COM POLAR EXPORT
NACA66A115
NACA66A115 |  |  |  | Cl Max: | 1.179 | at alpha= | 12 | deg
JavaFoil+Calcfoil stall+Eppler ext transition |  |  |  | L/D Max: | 99.582 | at alpha= | 8 | deg
Re: | 10000000 |  |  | Cd Min: | 0.00343 | at alpha= | 0 | deg
Mach: | 0.1 |  |  | Cl=0 at alpha= | -0.81967 | deg
|  |  |  | @ Cl=0.1, Cd= | 0.003439
|  |  |  | @ Cl=0.4, Cd= | 0.0051658
|  |  |  | @ Cl=0.6, Cd= | 0.0074745
alpha (deg) | Cl | Cd | Cm | Cl/Cd
-18 | -0.755 | 0.13285 | 0.01 | -5.685
-17.5 | -0.78 | 0.12518 | 0.009 | -6.23
-17 | -0.804 | 0.11779 | 0.009 | -6.822
-16.5 | -0.826 | 0.11072 | 0.009 | -7.458
-16 | -0.854 | 0.09308 | 0.009 | -9.171
-15.5 | -0.886 | 0.07407 | 0.01 | -11.967
-15 | -1 | 0.0247 | 0.011 | -40.47
-14.5 | -1.021 | 0.02049 | 0.01 | -49.842
-14 | -1.034 | 0.01817 | 0.009 | -56.889
-13.5 | -1.042 | 0.0163 | 0.008 | -63.913
-13 | -1.044 | 0.01498 | 0.007 | -69.723
-12.5 | -1.041 | 0.0141 | 0.006 | -73.809
-12 | -1.033 | 0.01318 | 0.005 | -78.375
-11.5 | -1.021 | 0.01245 | 0.004 | -81.986
-11 | -1.003 | 0.01174 | 0.003 | -85.485
-10.5 | -0.981 | 0.01127 | 0.002 | -87.042
-10 | -0.955 | 0.0107 | 0.001 | -89.278
-9.5 | -0.925 | 0.01015 | 0 | -91.071
-9 | -0.89 | 0.00967 | -0.001 | -92.05
-8.5 | -0.852 | 0.00929 | -0.002 | -91.712
-8 | -0.81 | 0.00891 | -0.003 | -90.856
-7.5 | -0.765 | 0.00857 | -0.004 | -89.231
-7 | -0.717 | 0.00825 | -0.005 | -86.893
-6.5 | -0.667 | 0.00797 | -0.006 | -83.655
-6 | -0.614 | 0.00678 | -0.007 | -90.622
-5.5 | -0.559 | 0.00695 | -0.009 | -80.554
-5 | -0.503 | 0.00745 | -0.01 | -67.564
-4.5 | -0.445 | 0.00719 | -0.011 | -61.884
-4 | -0.386 | 0.00688 | -0.012 | -56.102
-3.5 | -0.326 | 0.00664 | -0.013 | -49.155
-3 | -0.266 | 0.00643 | -0.014 | -41.351
-2.5 | -0.205 | 0.00626 | -0.015 | -32.84
-2 | -0.145 | 0.00482 | -0.016 | -30.018
-1.5 | -0.083 | 0.00454 | -0.017 | -18.406
-1 | -0.022 | 0.00426 | -0.019 | -5.221
-0.5 | 0.039 | 0.00399 | -0.02 | 9.826
0 | 0.101 | 0.00343 | -0.021 | 29.386
0.5 | 0.162 | 0.00413 | -0.022 | 39.277
1 | 0.224 | 0.00439 | -0.023 | 50.88
1.5 | 0.285 | 0.00473 | -0.024 | 60.268
2 | 0.345 | 0.00512 | -0.025 | 67.377
2.5 | 0.405 | 0.00517 | -0.026 | 78.473
3 | 0.465 | 0.00638 | -0.028 | 72.876
3.5 | 0.524 | 0.00613 | -0.029 | 85.503
4 | 0.582 | 0.0074 | -0.03 | 78.712
4.5 | 0.64 | 0.00764 | -0.031 | 83.742
5 | 0.696 | 0.00793 | -0.032 | 87.678
5.5 | 0.75 | 0.00821 | -0.033 | 91.348
6 | 0.803 | 0.0085 | -0.034 | 94.44
6.5 | 0.853 | 0.00882 | -0.035 | 96.752
7 | 0.901 | 0.0092 | -0.036 | 98.001
7.5 | 0.947 | 0.00957 | -0.037 | 98.932
8 | 0.989 | 0.00993 | -0.038 | 99.582
8.5 | 1.028 | 0.01045 | -0.039 | 98.444
9 | 1.064 | 0.01095 | -0.04 | 97.209
9.5 | 1.096 | 0.01145 | -0.041 | 95.702
10 | 1.124 | 0.01198 | -0.042 | 93.793
10.5 | 1.147 | 0.01255 | -0.043 | 91.378
11 | 1.166 | 0.01322 | -0.044 | 88.195
11.5 | 1.176 | 0.01389 | -0.045 | 84.682
12 | 1.179 | 0.01475 | -0.046 | 79.965
12.5 | 1.178 | 0.01551 | -0.047 | 75.989
13 | 1.172 | 0.01641 | -0.048 | 71.394
13.5 | 1.16 | 0.0174 | -0.048 | 66.67
14 | 1.143 | 0.01863 | -0.049 | 61.362
14.5 | 1.122 | 0.02016 | -0.05 | 55.631
15 | 1.096 | 0.02199 | -0.051 | 49.832
15.5 | 1.053 | 0.02789 | -0.05 | 37.765
16 | 1.015 | 0.03285 | -0.05 | 30.906
16.5 | 0.931 | 0.05991 | -0.046 | 15.541
17 | 0.844 | 0.10812 | -0.037 | 7.809

## 108. Re 10M Mach 0.10 (2)
BIGFOIL.COM POLAR EXPORT
NACA66A115
NACA66A115 |  |  |  | Cl Max: | 1.6561 | at alpha= | 20 | deg
XFOIL ncrit=9 |  |  |  | L/D Max: | 101.473 | at alpha= | 9 | deg
Re: | 10000000 |  |  | Cd Min: | 0.03922 | at alpha= | 20 | deg
Mach: | 0.1 |  |  | Cl=0 at alpha= | -0.88241 | deg
|  |  |  | @ Cl=0.1, Cd= | 0.00289
|  |  |  | @ Cl=0.4, Cd= | 0.0060112
|  |  |  | @ Cl=0.6, Cd= | 0.0071224
alpha (deg) | Cl | Cd | Cm | Cl/Cd
-19.5 | -1.5827 | 0.03069 | -0.0632 | -51.5705
-19 | -1.5435 | 0.02795 | -0.0661 | -55.2236
-18.5 | -1.5244 | 0.02597 | -0.0638 | -58.6985
-18 | -1.5031 | 0.0241 | -0.0616 | -62.3693
-17.5 | -1.4786 | 0.02248 | -0.0593 | -65.774
-17 | -1.4515 | 0.02108 | -0.0572 | -68.8567
-16.5 | -1.4248 | 0.01963 | -0.0548 | -72.5828
-16 | -1.3943 | 0.01847 | -0.0526 | -75.49
-15.5 | -1.363 | 0.01736 | -0.0503 | -78.5138
-15 | -1.332 | 0.01627 | -0.0479 | -81.8685
-14.5 | -1.3016 | 0.01517 | -0.0451 | -85.8009
-14 | -1.2677 | 0.01427 | -0.0427 | -88.8367
-13.5 | -1.2338 | 0.01342 | -0.0401 | -91.9374
-13 | -1.1977 | 0.01268 | -0.0377 | -94.4558
-12.5 | -1.1603 | 0.01205 | -0.0354 | -96.2905
-12 | -1.1222 | 0.01145 | -0.033 | -98.0087
-11.5 | -1.0836 | 0.01093 | -0.0306 | -99.14
-11 | -1.0444 | 0.01047 | -0.0282 | -99.7517
-10.5 | -1.0071 | 0.01004 | -0.0252 | -100.3088
-10 | -0.9683 | 0.00963 | -0.0223 | -100.5504
-9.5 | -0.9226 | 0.00918 | -0.021 | -100.5011
-9 | -0.8743 | 0.00882 | -0.02 | -99.127
-8.5 | -0.8246 | 0.00849 | -0.0193 | -97.126
-7.5 | -0.7209 | 0.0079 | -0.0187 | -91.2532
-7 | -0.669 | 0.00758 | -0.0184 | -88.2586
-6.5 | -0.6159 | 0.00731 | -0.0184 | -84.2544
-6 | -0.5616 | 0.00708 | -0.0185 | -79.322
-5.5 | -0.5068 | 0.00685 | -0.0188 | -73.9854
-5 | -0.4518 | 0.0066 | -0.019 | -68.4545
-4 | -0.3399 | 0.00619 | -0.0199 | -54.9111
-3.5 | -0.2835 | 0.00601 | -0.0205 | -47.1714
-3 | -0.227 | 0.00583 | -0.021 | -38.9365
-2.5 | -0.1715 | 0.00558 | -0.0214 | -30.7348
-1.5 | -0.0648 | 0.00461 | -0.0215 | -14.0564
-1 | -0.0119 | 0.00406 | -0.0216 | -2.931
-0.5 | 0.0387 | 0.00311 | -0.0215 | 12.4437
0 | 0.0964 | 0.00289 | -0.0223 | 33.3564
0.5 | 0.1562 | 0.00289 | -0.0235 | 54.0484
1 | 0.2093 | 0.00347 | -0.0235 | 60.317
1.5 | 0.2559 | 0.0044 | -0.0224 | 58.1591
2 | 0.3062 | 0.00499 | -0.0219 | 61.3627
3 | 0.4054 | 0.00607 | -0.0205 | 66.7875
3.5 | 0.4565 | 0.00648 | -0.02 | 70.4475
4 | 0.5104 | 0.00672 | -0.0201 | 75.9524
4.5 | 0.5644 | 0.00694 | -0.0202 | 81.3256
5 | 0.6171 | 0.00721 | -0.02 | 85.5895
5.5 | 0.6699 | 0.00744 | -0.0198 | 90.0403
6 | 0.7208 | 0.00771 | -0.0193 | 93.489
6.5 | 0.771 | 0.00799 | -0.0186 | 96.4956
7 | 0.8204 | 0.00827 | -0.0178 | 99.2019
7.5 | 0.8673 | 0.00858 | -0.0165 | 101.0839
8.5 | 0.9442 | 0.00932 | -0.0106 | 101.309
9 | 0.9853 | 0.00971 | -0.0083 | 101.4727
9.5 | 1.0264 | 0.01016 | -0.0062 | 101.0236
10 | 1.0656 | 0.0107 | -0.0038 | 99.5888
10.5 | 1.1046 | 0.01128 | -0.0015 | 97.9255
11 | 1.1433 | 0.0119 | 0.0007 | 96.0756
11.5 | 1.1832 | 0.01246 | 0.0027 | 94.9599
12 | 1.2217 | 0.01313 | 0.0048 | 93.0465
12.5 | 1.2594 | 0.01384 | 0.0069 | 90.9971
13 | 1.2955 | 0.01465 | 0.0092 | 88.43
13.5 | 1.3308 | 0.01552 | 0.0114 | 85.7474
14 | 1.3641 | 0.01653 | 0.0138 | 82.5227
14.5 | 1.3942 | 0.01771 | 0.0165 | 78.7239
15.5 | 1.4605 | 0.01982 | 0.0206 | 73.6882
16 | 1.4882 | 0.02122 | 0.0232 | 70.132
16.5 | 1.5171 | 0.02252 | 0.0254 | 67.3668
17 | 1.5416 | 0.02398 | 0.0282 | 64.2869
18 | 1.5979 | 0.02757 | 0.0309 | 57.9579
18.5 | 1.6147 | 0.0301 | 0.0332 | 53.6445
19 | 1.6298 | 0.03288 | 0.0353 | 49.5681
19.5 | 1.6439 | 0.03588 | 0.037 | 45.8166
20 | 1.6561 | 0.03922 | 0.0385 | 42.2259

## 109. Re 10M Mach 0.25 (1)
BIGFOIL.COM POLAR EXPORT
NACA66A115
NACA66A115 |  |  |  | Cl Max: | 1.118 | at alpha= | 11 | deg
JavaFoil+Calcfoil stall+Eppler ext transition |  |  |  | L/D Max: | 96.206 | at alpha= | 7.5 | deg
Re: | 10000000 |  |  | Cd Min: | 0.00341 | at alpha= | 0 | deg
Mach: | 0.25 |  |  | Cl=0 at alpha= | -0.81746 | deg
|  |  |  | @ Cl=0.1, Cd= | 0.00344
|  |  |  | @ Cl=0.4, Cd= | 0.0051848
|  |  |  | @ Cl=0.6, Cd= | 0.12303
alpha (deg) | Cl | Cd | Cm | Cl/Cd
-16 | -0.557 | 0.12038 | 0.007 | -4.63
-15.5 | -0.602 | 0.11335 | 0.006 | -5.313
-15 | -0.644 | 0.10673 | 0.006 | -6.034
-14.5 | -0.682 | 0.09861 | 0.006 | -6.915
-14 | -0.715 | 0.09287 | 0.005 | -7.695
-13.5 | -0.748 | 0.08187 | 0.005 | -9.136
-13 | -0.805 | 0.05564 | 0.006 | -14.466
-12.5 | -0.925 | 0.01752 | 0.007 | -52.814
-12 | -0.948 | 0.01486 | 0.006 | -63.819
-11.5 | -0.955 | 0.01405 | 0.005 | -68.01
-11 | -0.956 | 0.01303 | 0.003 | -73.386
-10.5 | -0.95 | 0.01218 | 0.002 | -77.994
-10 | -0.936 | 0.01147 | 0.001 | -81.601
-9.5 | -0.915 | 0.01076 | 0 | -85.051
-9 | -0.888 | 0.01015 | -0.001 | -87.492
-8.5 | -0.855 | 0.00974 | -0.002 | -87.771
-8 | -0.817 | 0.00928 | -0.003 | -88.075
-7.5 | -0.775 | 0.00891 | -0.004 | -86.956
-7 | -0.729 | 0.00854 | -0.005 | -85.391
-6.5 | -0.679 | 0.00822 | -0.006 | -82.707
-6 | -0.627 | 0.00789 | -0.008 | -79.464
-5.5 | -0.572 | 0.00671 | -0.009 | -85.298
-5 | -0.515 | 0.00689 | -0.01 | -74.697
-4.5 | -0.456 | 0.00664 | -0.011 | -68.604
-4 | -0.396 | 0.0071 | -0.012 | -55.802
-3.5 | -0.335 | 0.00684 | -0.013 | -48.976
-3 | -0.273 | 0.0066 | -0.015 | -41.388
-2.5 | -0.211 | 0.00641 | -0.016 | -32.923
-2 | -0.149 | 0.00492 | -0.017 | -30.183
-1.5 | -0.086 | 0.00458 | -0.018 | -18.736
-1 | -0.023 | 0.00429 | -0.019 | -5.323
-0.5 | 0.04 | 0.00404 | -0.02 | 9.973
0 | 0.103 | 0.00341 | -0.021 | 30.347
0.5 | 0.167 | 0.00416 | -0.023 | 40.056
1 | 0.23 | 0.00444 | -0.024 | 51.768
1.5 | 0.293 | 0.00479 | -0.025 | 61.134
2 | 0.354 | 0.00494 | -0.026 | 71.713
2.5 | 0.416 | 0.00527 | -0.027 | 79.046
3 | 0.477 | 0.00703 | -0.028 | 67.811
3.5 | 0.537 | 0.00729 | -0.029 | 73.733
4 | 0.597 | 0.00759 | -0.03 | 78.641
4.5 | 0.656 | 0.00785 | -0.032 | 83.521
5 | 0.712 | 0.00816 | -0.033 | 87.286
5.5 | 0.767 | 0.00844 | -0.034 | 90.915
6 | 0.82 | 0.00881 | -0.035 | 93.052
6.5 | 0.87 | 0.00917 | -0.036 | 94.873
7 | 0.917 | 0.00956 | -0.037 | 95.896
7.5 | 0.96 | 0.00998 | -0.038 | 96.206
8 | 0.999 | 0.01041 | -0.039 | 95.914
8.5 | 1.033 | 0.011 | -0.04 | 93.897
9 | 1.063 | 0.01158 | -0.041 | 91.776
9.5 | 1.086 | 0.01221 | -0.042 | 88.981
10 | 1.104 | 0.01286 | -0.043 | 85.836
10.5 | 1.115 | 0.01357 | -0.044 | 82.117
11 | 1.118 | 0.01435 | -0.045 | 77.911
11.5 | 1.107 | 0.01525 | -0.046 | 72.561
12 | 1.085 | 0.01647 | -0.047 | 65.884
12.5 | 1.056 | 0.01756 | -0.048 | 60.151
13 | 1.014 | 0.01946 | -0.048 | 52.141
13.5 | 0.942 | 0.0276 | -0.047 | 34.131
14 | 0.784 | 0.08427 | -0.033 | 9.302
14.5 | 0.723 | 0.10052 | -0.028 | 7.194
15 | 0.67 | 0.10588 | -0.028 | 6.325
15.5 | 0.611 | 0.11522 | -0.027 | 5.302
16 | 0.549 | 0.12303 | -0.027 | 4.461

## 110. Re 10M Mach 0.25 (2)
BIGFOIL.COM POLAR EXPORT
NACA66A115
NACA66A115 |  |  |  | Cl Max: | 1.5567 | at alpha= | 18.5 | deg
XFOIL ncrit=9 |  |  |  | L/D Max: | 96.7452 | at alpha= | 7.5 | deg
Re: | 10000000 |  |  | Cd Min: | 0.06568 | at alpha= | 20 | deg
Mach: | 0.25 |  |  | Cl=0 at alpha= | -0.88507 | deg
|  |  |  | @ Cl=0.1, Cd= | 0.0029
|  |  |  | @ Cl=0.4, Cd= | 0.0060885
|  |  |  | @ Cl=0.6, Cd= | 0.0071977
alpha (deg) | Cl | Cd | Cm | Cl/Cd
-19.5 | -1.4158 | 0.05909 | -0.0778 | -23.9601
-19 | -1.4168 | 0.04801 | -0.0879 | -29.5105
-18.5 | -1.4136 | 0.04332 | -0.087 | -32.6316
-18 | -1.4272 | 0.03735 | -0.0856 | -38.2115
-17 | -1.4196 | 0.02932 | -0.0803 | -48.4175
-16.5 | -1.4034 | 0.02651 | -0.0772 | -52.9385
-16 | -1.3855 | 0.024 | -0.0738 | -57.7292
-15.5 | -1.3615 | 0.02195 | -0.0703 | -62.0273
-15 | -1.3357 | 0.02011 | -0.0668 | -66.4197
-14.5 | -1.3045 | 0.01865 | -0.0635 | -69.9464
-14 | -1.2726 | 0.01725 | -0.0601 | -73.7739
-13.5 | -1.2444 | 0.01573 | -0.056 | -79.11
-13 | -1.21 | 0.01456 | -0.0525 | -83.1044
-12.5 | -1.1725 | 0.01363 | -0.0493 | -86.0235
-12 | -1.1344 | 0.01273 | -0.046 | -89.1123
-11 | -1.0525 | 0.01135 | -0.0401 | -92.7313
-10.5 | -1.0112 | 0.01075 | -0.0371 | -94.0651
-10 | -0.9695 | 0.01021 | -0.0341 | -94.9559
-9.5 | -0.9309 | 0.00966 | -0.0304 | -96.3665
-9 | -0.8916 | 0.00924 | -0.0267 | -96.4935
-8.5 | -0.8428 | 0.00883 | -0.0249 | -95.4473
-8 | -0.7914 | 0.00846 | -0.0236 | -93.5461
-7.5 | -0.7386 | 0.00813 | -0.0227 | -90.8487
-7 | -0.6848 | 0.00782 | -0.022 | -87.5703
-6.5 | -0.6311 | 0.00749 | -0.0213 | -84.259
-6 | -0.5757 | 0.00723 | -0.021 | -79.6266
-5.5 | -0.5192 | 0.00698 | -0.0209 | -74.384
-5 | -0.4627 | 0.00672 | -0.0209 | -68.8542
-4.5 | -0.4055 | 0.00649 | -0.0211 | -62.4807
-4 | -0.3477 | 0.00629 | -0.0214 | -55.2782
-3.5 | -0.2898 | 0.00609 | -0.0218 | -47.5862
-3 | -0.2317 | 0.0059 | -0.0223 | -39.2712
-2.5 | -0.1739 | 0.00568 | -0.0227 | -30.6162
-2 | -0.119 | 0.00521 | -0.0227 | -22.8407
-1.5 | -0.0656 | 0.00464 | -0.0225 | -14.1379
-1 | -0.0117 | 0.00406 | -0.0224 | -2.8818
-0.5 | 0.0392 | 0.00303 | -0.022 | 12.9373
0 | 0.0996 | 0.0029 | -0.023 | 34.3448
0.5 | 0.1615 | 0.0029 | -0.0242 | 55.6897
1 | 0.2175 | 0.00337 | -0.0244 | 64.5401
1.5 | 0.2631 | 0.00442 | -0.0229 | 59.5249
2 | 0.3138 | 0.00503 | -0.0221 | 62.3857
2.5 | 0.3621 | 0.00572 | -0.0208 | 63.3042
3 | 0.4125 | 0.00621 | -0.0199 | 66.4251
3.5 | 0.4649 | 0.00659 | -0.0192 | 70.5463
4 | 0.5199 | 0.00684 | -0.019 | 76.0088
4.5 | 0.5747 | 0.00707 | -0.0187 | 81.2871
5 | 0.6282 | 0.00734 | -0.0182 | 85.5858
5.5 | 0.6811 | 0.00761 | -0.0175 | 89.5007
6 | 0.7314 | 0.00793 | -0.0162 | 92.232
6.5 | 0.7801 | 0.00819 | -0.0146 | 95.2503
7 | 0.8206 | 0.00849 | -0.0113 | 96.6549
7.5 | 0.862 | 0.00891 | -0.0083 | 96.7452
8 | 0.9043 | 0.00938 | -0.0055 | 96.4072
8.5 | 0.9478 | 0.00985 | -0.003 | 96.2234
9 | 0.9911 | 0.01034 | -0.0006 | 95.8511
9.5 | 1.0334 | 0.01093 | 0.002 | 94.5471
10 | 1.0728 | 0.01167 | 0.005 | 91.928
10.5 | 1.1152 | 0.0123 | 0.0075 | 90.6667
11 | 1.1564 | 0.01303 | 0.0102 | 88.749
11.5 | 1.1968 | 0.01381 | 0.0129 | 86.6618
12 | 1.2357 | 0.01472 | 0.0157 | 83.947
12.5 | 1.2741 | 0.01567 | 0.0186 | 81.3082
13 | 1.3076 | 0.01691 | 0.022 | 77.327
13.5 | 1.3424 | 0.01814 | 0.0251 | 74.0022
14 | 1.3777 | 0.01939 | 0.0281 | 71.0521
14.5 | 1.4109 | 0.02079 | 0.0311 | 67.8644
15 | 1.4406 | 0.02248 | 0.0344 | 64.0836
15.5 | 1.468 | 0.02437 | 0.0377 | 60.238
16 | 1.4949 | 0.02638 | 0.0408 | 56.6679
16.5 | 1.5169 | 0.02874 | 0.044 | 52.7801
17 | 1.5322 | 0.03135 | 0.0479 | 48.874
18 | 1.5561 | 0.03941 | 0.0517 | 39.4849
18.5 | 1.5567 | 0.04444 | 0.0535 | 35.0293
19 | 1.5497 | 0.05064 | 0.0543 | 30.6023
19.5 | 1.546 | 0.05707 | 0.054 | 27.0895
20 | 1.5282 | 0.06568 | 0.052 | 23.2674

## 111. Re 10M Mach 0.50 (1)
BIGFOIL.COM POLAR EXPORT
NACA66A115
NACA66A115 |  |  |  | Cl Max: | 1.149 | at alpha= | 20 | deg
JavaFoil+Calcfoil stall+Eppler ext transition |  |  |  | L/D Max: | 85.207 | at alpha= | 5.5 | deg
Re: | 10000000 |  |  | Cd Min: | 0.00349 | at alpha= | 0 | deg
Mach: | 0.5 |  |  | Cl=0 at alpha= | -0.8169 | deg
|  |  |  | @ Cl=0.1, Cd= | 0.0036432
|  |  |  | @ Cl=0.4, Cd= | 0.0054988
|  |  |  | @ Cl=0.6, Cd= | 0.0081397
alpha (deg) | Cl | Cd | Cm | Cl/Cd
-20 | -1.074 | 0.14037 | 0.016 | -7.652
-19.5 | -1.039 | 0.14071 | 0.015 | -7.382
-19 | -1.005 | 0.17821 | 0.013 | -5.64
-18.5 | -0.977 | 0.13328 | 0.012 | -7.333
-18 | -0.958 | 0.13082 | 0.013 | -7.325
-17.5 | -0.928 | 0.12543 | 0.012 | -7.399
-17 | -0.897 | 0.12231 | 0.01 | -7.334
-16.5 | -0.868 | 0.11589 | 0.009 | -7.493
-16 | -0.844 | 0.1168 | 0.009 | -7.223
-15.5 | -0.817 | 0.10892 | 0.009 | -7.505
-15 | -0.788 | 0.10469 | 0.008 | -7.526
-14.5 | -0.764 | 0.09451 | 0.007 | -8.083
-14 | -0.844 | 0.02949 | 0.01 | -28.613
-13.5 | -0.704 | 0.09616 | 0.005 | -7.321
-13 | -0.677 | 0.08819 | 0.005 | -7.678
-12.5 | -0.656 | 0.07629 | 0.005 | -8.601
-12 | -0.734 | 0.02059 | 0.006 | -35.63
-11.5 | -0.71 | 0.01722 | 0.005 | -41.234
-11 | -0.681 | 0.0156 | 0.004 | -43.613
-10.5 | -0.537 | 0.07407 | 0.001 | -7.247
-10 | -0.51 | 0.06484 | 0.001 | -7.864
-9.5 | -0.487 | 0.05596 | 0 | -8.706
-9 | -0.55 | 0.01326 | -0.001 | -41.509
-8.5 | -0.519 | 0.01227 | -0.002 | -42.302
-8 | -0.399 | 0.05296 | -0.002 | -7.529
-7.5 | -0.704 | 0.01127 | -0.005 | -62.48
-7 | -0.73 | 0.01023 | -0.006 | -71.374
-6.5 | -0.71 | 0.00959 | -0.007 | -74.03
-6 | -0.671 | 0.00908 | -0.008 | -73.924
-5.5 | -0.62 | 0.00861 | -0.01 | -72.08
-5 | -0.562 | 0.00819 | -0.011 | -68.627
-4.5 | -0.501 | 0.00787 | -0.012 | -63.662
-4 | -0.437 | 0.00752 | -0.014 | -58.065
-3.5 | -0.371 | 0.00721 | -0.015 | -51.417
-3 | -0.303 | 0.00693 | -0.016 | -43.741
-2.5 | -0.235 | 0.00667 | -0.017 | -35.185
-2 | -0.165 | 0.0057 | -0.019 | -29.048
-1.5 | -0.096 | 0.00487 | -0.02 | -19.697
-1 | -0.026 | 0.00447 | -0.021 | -5.71
-0.5 | 0.045 | 0.00417 | -0.023 | 10.79
0 | 0.116 | 0.00349 | -0.024 | 33.154
0.5 | 0.186 | 0.00416 | -0.025 | 44.764
1 | 0.256 | 0.00424 | -0.027 | 60.453
1.5 | 0.326 | 0.00435 | -0.028 | 75.011
2 | 0.394 | 0.00546 | -0.029 | 72.109
2.5 | 0.462 | 0.0059 | -0.03 | 78.356
3 | 0.528 | 0.00773 | -0.031 | 68.335
3.5 | 0.595 | 0.00811 | -0.033 | 73.33
4 | 0.659 | 0.00849 | -0.034 | 77.605
4.5 | 0.722 | 0.00888 | -0.035 | 81.277
5 | 0.78 | 0.00928 | -0.036 | 84.026
5.5 | 0.832 | 0.00977 | -0.037 | 85.207
6 | 0.877 | 0.01033 | -0.039 | 84.83
6.5 | 0.908 | 0.011 | -0.04 | 82.556
7 | 0.918 | 0.01179 | -0.041 | 77.851
7.5 | 0.877 | 0.01272 | -0.042 | 68.921
8 | 0.592 | 0.01383 | -0.043 | 42.847
8.5 | 0.515 | 0.05605 | -0.021 | 9.196
9 | 0.659 | 0.01465 | -0.046 | 44.981
9.5 | 0.69 | 0.01582 | -0.047 | 43.628
10 | 0.704 | 0.02063 | -0.046 | 34.133
10.5 | 0.625 | 0.06992 | -0.025 | 8.946
11 | 0.786 | 0.01777 | -0.05 | 44.231
11.5 | 0.816 | 0.01917 | -0.051 | 42.586
12 | 0.845 | 0.02124 | -0.052 | 39.777
12.5 | 0.857 | 0.02777 | -0.051 | 30.859
13 | 0.766 | 0.08834 | -0.032 | 8.671
13.5 | 0.792 | 0.09538 | -0.032 | 8.307
14 | 0.843 | 0.07851 | -0.041 | 10.734
14.5 | 0.849 | 0.09711 | -0.035 | 8.746
15 | 0.879 | 0.10256 | -0.037 | 8.569
15.5 | 0.907 | 0.10904 | -0.038 | 8.318
16 | 0.925 | 0.11303 | -0.035 | 8.185
16.5 | 0.958 | 0.11533 | -0.039 | 8.31
17 | 0.994 | 0.1152 | -0.042 | 8.627
17.5 | 1.027 | 0.11707 | -0.045 | 8.773
18 | 1.033 | 0.13114 | -0.039 | 7.879
18.5 | 1.065 | 0.13447 | -0.042 | 7.919
19 | 1.119 | 0.11839 | -0.049 | 9.451
19.5 | 1.136 | 0.13495 | -0.048 | 8.42
20 | 1.149 | 0.15662 | -0.045 | 7.334

## 112. Re 10M Mach 0.50 (2)
BIGFOIL.COM POLAR EXPORT
NACA66A115
NACA66A115 |  |  |  | Cl Max: | 1.0041 | at alpha= | 9.5 | deg
XFOIL ncrit=9 |  |  |  | L/D Max: | 82.6299 | at alpha= | 1 | deg
Re: | 10000000 |  |  | Cd Min: | 0.23538 | at alpha= | -20 | deg
Mach: | 0.5 |  |  | Cl=0 at alpha= | -0.89763 | deg
|  |  |  | @ Cl=0.1, Cd= | 0.002958
|  |  |  | @ Cl=0.4, Cd= | 0.0063792
|  |  |  | @ Cl=0.6, Cd= | 0.0082085
alpha (deg) | Cl | Cd | Cm | Cl/Cd
-20 | -0.6802 | 0.23538 | 0.0131 | -2.8898
-19.5 | -0.6636 | 0.22623 | 0.0079 | -2.9333
-19 | -0.6455 | 0.21789 | 0.0028 | -2.9625
-18.5 | -0.6271 | 0.2096 | -0.0023 | -2.9919
-18 | -0.6084 | 0.20156 | -0.0072 | -3.0185
-17.5 | -0.5974 | 0.19114 | -0.0129 | -3.1255
-17 | -0.5861 | 0.1812 | -0.0185 | -3.2345
-16.5 | -0.5703 | 0.17266 | -0.0236 | -3.303
-16 | -0.5567 | 0.16363 | -0.0289 | -3.4022
-15.5 | -0.5481 | 0.15367 | -0.0346 | -3.5667
-15 | -0.5468 | 0.14224 | -0.0412 | -3.8442
-14.5 | -0.5603 | 0.12826 | -0.0494 | -4.3685
-13.5 | -0.5756 | 0.10466 | -0.064 | -5.4997
-13 | -0.5909 | 0.09197 | -0.0721 | -6.4249
-12.5 | -0.6034 | 0.07842 | -0.0809 | -7.6945
-12 | -0.63 | 0.06383 | -0.0919 | -9.87
-11.5 | -0.661 | 0.05251 | -0.0986 | -12.5881
-11 | -0.6956 | 0.04354 | -0.1005 | -15.9761
-10.5 | -0.7346 | 0.03581 | -0.0985 | -20.5138
-10 | -0.7684 | 0.02933 | -0.0932 | -26.1984
-9.5 | -0.8038 | 0.02299 | -0.0852 | -34.963
-9 | -0.8235 | 0.01683 | -0.0761 | -48.9305
-8.5 | -0.8062 | 0.01338 | -0.0685 | -60.2541
-8 | -0.78 | 0.01135 | -0.061 | -68.7225
-7.5 | -0.7414 | 0.01012 | -0.0548 | -73.2609
-7 | -0.6953 | 0.00927 | -0.0497 | -75.0054
-6.5 | -0.6474 | 0.00858 | -0.0451 | -75.4545
-6 | -0.6017 | 0.008 | -0.04 | -75.2125
-5.5 | -0.5543 | 0.00764 | -0.0353 | -72.5524
-5 | -0.4957 | 0.00731 | -0.0331 | -67.8112
-4.5 | -0.4354 | 0.007 | -0.0314 | -62.2
-4 | -0.3734 | 0.00672 | -0.0302 | -55.5655
-3.5 | -0.3096 | 0.00648 | -0.0297 | -47.7778
-3 | -0.2455 | 0.00623 | -0.0293 | -39.4061
-2.5 | -0.1808 | 0.006 | -0.0293 | -30.1333
-2 | -0.1204 | 0.00558 | -0.0286 | -21.5771
-1.5 | -0.0662 | 0.00485 | -0.0271 | -13.6495
-0.5 | 0.0437 | 0.00299 | -0.0248 | 14.6154
0 | 0.1141 | 0.00295 | -0.0262 | 38.678
0.5 | 0.1848 | 0.00296 | -0.0276 | 62.4324
1 | 0.2545 | 0.00308 | -0.0288 | 82.6299
1.5 | 0.2952 | 0.00443 | -0.0248 | 66.6366
3 | 0.4237 | 0.00682 | -0.0129 | 62.1261
3.5 | 0.4674 | 0.00711 | -0.0085 | 65.7384
4 | 0.5161 | 0.00749 | -0.0052 | 68.9052
4.5 | 0.5659 | 0.00792 | -0.0021 | 71.452
5 | 0.6179 | 0.00836 | 0.0007 | 73.9115
5.5 | 0.6686 | 0.0089 | 0.0039 | 75.1236
6 | 0.7198 | 0.00949 | 0.0071 | 75.8483
6.5 | 0.7715 | 0.01012 | 0.0103 | 76.2352
7 | 0.822 | 0.01083 | 0.014 | 75.9003
7.5 | 0.8703 | 0.01169 | 0.0182 | 74.4482
8 | 0.9182 | 0.01264 | 0.0226 | 72.6424
8.5 | 0.9583 | 0.01401 | 0.0282 | 68.4011
9.5 | 1.0041 | 0.01875 | 0.0427 | 53.552
10 | 0.9936 | 0.02412 | 0.0513 | 41.194
10.5 | 0.9715 | 0.03052 | 0.0586 | 31.8316
11 | 0.939 | 0.03769 | 0.0639 | 24.9138
11.5 | 0.9062 | 0.04565 | 0.0664 | 19.851
12 | 0.8725 | 0.05499 | 0.0656 | 15.8665
12.5 | 0.8378 | 0.06641 | 0.0608 | 12.6156
13 | 0.8093 | 0.07943 | 0.0524 | 10.1888
13.5 | 0.7884 | 0.09378 | 0.0421 | 8.4069
14 | 0.7702 | 0.10887 | 0.0324 | 7.0745
14.5 | 0.759 | 0.12179 | 0.0243 | 6.232

## 113. Re 12M Mach 0.00 (1)
BIGFOIL.COM POLAR EXPORT
NACA66A115
NACA66A115 |  |  |  | Cl Max: | 1.194 | at alpha= | 12.5 | deg
JavaFoil+Calcfoil stall+Eppler ext transition |  |  |  | L/D Max: | 103.305 | at alpha= | 8 | deg
Re: | 12000000 |  |  | Cd Min: | 0.00446 | at alpha= | -1 | deg
Mach: | 0 |  |  | Cl=0 at alpha= | -0.81967 | deg
|  |  |  | @ Cl=0.1, Cd= | 0.0048
|  |  |  | @ Cl=0.4, Cd= | 0.0052734
|  |  |  | @ Cl=0.6, Cd= | 0.0065821
alpha (deg) | Cl | Cd | Cm | Cl/Cd
-18.5 | -0.782 | 0.13458 | 0.01 | -5.809
-18 | -0.805 | 0.12552 | 0.01 | -6.413
-17.5 | -0.827 | 0.11785 | 0.01 | -7.017
-17 | -0.848 | 0.10963 | 0.01 | -7.739
-16.5 | -0.874 | 0.09663 | 0.01 | -9.047
-16 | -0.996 | 0.0308 | 0.013 | -32.325
-15.5 | -1.022 | 0.02431 | 0.012 | -42.057
-15 | -1.041 | 0.02069 | 0.011 | -50.284
-14.5 | -1.052 | 0.01852 | 0.01 | -56.797
-14 | -1.061 | 0.0165 | 0.009 | -64.29
-13.5 | -1.064 | 0.01514 | 0.008 | -70.269
-13 | -1.061 | 0.01417 | 0.007 | -74.883
-12.5 | -1.055 | 0.01339 | 0.006 | -78.746
-12 | -1.044 | 0.01248 | 0.005 | -83.709
-11.5 | -1.028 | 0.01196 | 0.004 | -86.013
-11 | -1.009 | 0.01123 | 0.003 | -89.867
-10.5 | -0.985 | 0.01078 | 0.002 | -91.393
-10 | -0.958 | 0.01023 | 0.001 | -93.613
-9.5 | -0.926 | 0.00975 | 0 | -94.935
-9 | -0.89 | 0.00929 | -0.001 | -95.882
-8.5 | -0.851 | 0.00893 | -0.002 | -95.298
-8 | -0.809 | 0.00858 | -0.003 | -94.272
-7.5 | -0.763 | 0.00827 | -0.004 | -92.337
-7 | -0.715 | 0.00795 | -0.005 | -89.926
-6.5 | -0.665 | 0.00722 | -0.006 | -92.144
-6 | -0.612 | 0.00695 | -0.007 | -88.098
-5.5 | -0.558 | 0.00732 | -0.008 | -76.223
-5 | -0.501 | 0.00713 | -0.01 | -70.273
-4.5 | -0.443 | 0.00687 | -0.011 | -64.486
-4 | -0.384 | 0.00663 | -0.012 | -57.899
-3.5 | -0.325 | 0.00643 | -0.013 | -50.528
-3 | -0.265 | 0.00622 | -0.014 | -42.599
-2.5 | -0.204 | 0.00605 | -0.015 | -33.813
-2 | -0.144 | 0.00495 | -0.016 | -29.094
-1.5 | -0.083 | 0.00467 | -0.017 | -17.78
-1 | -0.022 | 0.00446 | -0.019 | -4.959
-0.5 | 0.039 | 0.00477 | -0.02 | 8.172
0 | 0.1 | 0.0048 | -0.021 | 20.871
0.5 | 0.161 | 0.00488 | -0.022 | 33.061
1 | 0.222 | 0.00461 | -0.023 | 48.208
1.5 | 0.283 | 0.0049 | -0.024 | 57.899
2 | 0.344 | 0.00515 | -0.025 | 66.698
2.5 | 0.403 | 0.00528 | -0.026 | 76.462
3 | 0.463 | 0.00615 | -0.027 | 75.212
3.5 | 0.522 | 0.00636 | -0.028 | 82.05
4 | 0.58 | 0.00614 | -0.03 | 94.474
4.5 | 0.637 | 0.0074 | -0.031 | 86.181
5 | 0.693 | 0.00767 | -0.032 | 90.443
5.5 | 0.748 | 0.00793 | -0.033 | 94.323
6 | 0.8 | 0.00823 | -0.034 | 97.294
6.5 | 0.851 | 0.00851 | -0.035 | 99.94
7 | 0.899 | 0.00885 | -0.036 | 101.587
7.5 | 0.945 | 0.0092 | -0.037 | 102.675
8 | 0.988 | 0.00956 | -0.038 | 103.305
8.5 | 1.028 | 0.01003 | -0.039 | 102.494
9 | 1.064 | 0.01049 | -0.04 | 101.425
9.5 | 1.097 | 0.01095 | -0.041 | 100.165
10 | 1.126 | 0.01144 | -0.042 | 98.477
10.5 | 1.151 | 0.012 | -0.043 | 95.988
11 | 1.173 | 0.01261 | -0.044 | 92.971
11.5 | 1.185 | 0.01325 | -0.045 | 89.41
12 | 1.192 | 0.01386 | -0.046 | 85.987
12.5 | 1.194 | 0.0147 | -0.047 | 81.19
13 | 1.191 | 0.01549 | -0.047 | 76.884
13.5 | 1.183 | 0.01639 | -0.048 | 72.189
14 | 1.171 | 0.01758 | -0.049 | 66.605
14.5 | 1.155 | 0.01868 | -0.05 | 61.812
15 | 1.135 | 0.02012 | -0.051 | 56.387
15.5 | 1.107 | 0.02291 | -0.051 | 48.319
16 | 1.077 | 0.02598 | -0.051 | 41.446
16.5 | 1.046 | 0.02908 | -0.052 | 35.97
17 | 0.961 | 0.05616 | -0.048 | 17.107
17.5 | 0.871 | 0.10708 | -0.039 | 8.133

## 114. Re 12M Mach 0.00 (2)
BIGFOIL.COM POLAR EXPORT
NACA66A115
NACA66A115 |  |  |  | Cl Max: | 1.6843 | at alpha= | 20 | deg
XFOIL ncrit=9 |  |  |  | L/D Max: | 107.443 | at alpha= | 9 | deg
Re: | 12000000 |  |  | Cd Min: | 0.03473 | at alpha= | 20 | deg
Mach: | 0 |  |  | Cl=0 at alpha= | -0.90832 | deg
|  |  |  | @ Cl=0.1, Cd= | 0.0028033
|  |  |  | @ Cl=0.4, Cd= | 0.0059275
|  |  |  | @ Cl=0.6, Cd= | 0.0068643
alpha (deg) | Cl | Cd | Cm | Cl/Cd
-20 | -1.6207 | 0.02927 | -0.0602 | -55.3707
-19.5 | -1.5857 | 0.02694 | -0.0621 | -58.8604
-19 | -1.5688 | 0.02495 | -0.0597 | -62.8778
-18.5 | -1.546 | 0.02329 | -0.0577 | -66.3804
-18 | -1.5226 | 0.02171 | -0.0555 | -70.1336
-17.5 | -1.4963 | 0.02035 | -0.0534 | -73.5283
-17 | -1.4675 | 0.01915 | -0.0515 | -76.6319
-16.5 | -1.4394 | 0.01794 | -0.0492 | -80.2341
-16 | -1.4081 | 0.01692 | -0.0472 | -83.221
-15.5 | -1.3759 | 0.01597 | -0.0451 | -86.1553
-15 | -1.3432 | 0.01507 | -0.0429 | -89.1307
-14.5 | -1.3103 | 0.01418 | -0.0406 | -92.4048
-14 | -1.2761 | 0.0134 | -0.0383 | -95.2313
-13.5 | -1.2423 | 0.01261 | -0.0357 | -98.517
-13 | -1.2069 | 0.01194 | -0.0333 | -101.0804
-12.5 | -1.1698 | 0.01135 | -0.031 | -103.0661
-12 | -1.1327 | 0.01082 | -0.0286 | -104.6858
-11.5 | -1.0951 | 0.01034 | -0.026 | -105.9091
-11 | -1.0586 | 0.00994 | -0.023 | -106.499
-10.5 | -1.0182 | 0.00961 | -0.0207 | -105.9521
-10 | -0.9717 | 0.00924 | -0.0197 | -105.1623
-9.5 | -0.9251 | 0.00883 | -0.0186 | -104.7678
-9 | -0.8763 | 0.00848 | -0.018 | -103.3373
-8.5 | -0.8262 | 0.00815 | -0.0175 | -101.3742
-8 | -0.7746 | 0.00786 | -0.0173 | -98.5496
-7 | -0.6695 | 0.00733 | -0.0172 | -91.337
-6.5 | -0.6165 | 0.00706 | -0.0173 | -87.3229
-6 | -0.5621 | 0.00682 | -0.0175 | -82.4194
-5.5 | -0.5071 | 0.00661 | -0.0179 | -76.7171
-5 | -0.4521 | 0.00638 | -0.0183 | -70.8621
-4.5 | -0.3965 | 0.00618 | -0.0188 | -64.1586
-4 | -0.3404 | 0.006 | -0.0193 | -56.7333
-3.5 | -0.2842 | 0.00583 | -0.0199 | -48.7479
-3 | -0.2277 | 0.00566 | -0.0205 | -40.2297
-2.5 | -0.1714 | 0.00543 | -0.0211 | -31.5654
-2 | -0.1171 | 0.00508 | -0.0214 | -23.0512
-1.5 | -0.0636 | 0.00463 | -0.0215 | -13.7365
-1 | -0.0097 | 0.00414 | -0.0218 | -2.343
0 | 0.0961 | 0.0028 | -0.0222 | 34.3214
0.5 | 0.1551 | 0.00285 | -0.0233 | 54.4211
1 | 0.2026 | 0.00381 | -0.0225 | 53.1759
1.5 | 0.2524 | 0.00451 | -0.022 | 55.9645
2 | 0.3032 | 0.00502 | -0.0216 | 60.3984
2.5 | 0.3535 | 0.00554 | -0.0211 | 63.8087
3 | 0.4051 | 0.00597 | -0.0208 | 67.8559
3.5 | 0.4575 | 0.00629 | -0.0207 | 72.7345
4 | 0.5117 | 0.0065 | -0.0208 | 78.7231
4.5 | 0.5658 | 0.00671 | -0.021 | 84.3219
5 | 0.619 | 0.00695 | -0.021 | 89.0647
5.5 | 0.6719 | 0.00718 | -0.021 | 93.5794
6 | 0.7233 | 0.00747 | -0.0206 | 96.8273
6.5 | 0.7745 | 0.00771 | -0.0203 | 100.454
7 | 0.8245 | 0.00797 | -0.0197 | 103.4504
7.5 | 0.8726 | 0.00828 | -0.0188 | 105.3865
8 | 0.9182 | 0.00861 | -0.0174 | 106.6434
8.5 | 0.9565 | 0.00891 | -0.0145 | 107.3513
9 | 0.996 | 0.00927 | -0.0119 | 107.4434
9.5 | 1.0357 | 0.00968 | -0.0096 | 106.9938
10 | 1.0739 | 0.01021 | -0.0071 | 105.1812
10.5 | 1.1131 | 0.01073 | -0.0049 | 103.7372
11 | 1.1527 | 0.01124 | -0.0029 | 102.5534
11.5 | 1.1923 | 0.01177 | -0.0009 | 101.2999
12 | 1.2304 | 0.01237 | 0.0011 | 99.4665
12.5 | 1.2685 | 0.01302 | 0.0031 | 97.427
13 | 1.304 | 0.01378 | 0.0053 | 94.6299
13.5 | 1.3388 | 0.0146 | 0.0076 | 91.6986
14 | 1.3725 | 0.01551 | 0.0098 | 88.4913
14.5 | 1.4051 | 0.01648 | 0.0121 | 85.2609
15 | 1.4387 | 0.0174 | 0.0141 | 82.6839
16 | 1.5012 | 0.01959 | 0.0183 | 76.6309
16.5 | 1.5308 | 0.02077 | 0.0204 | 73.7025
17 | 1.5581 | 0.02209 | 0.0226 | 70.5342
17.5 | 1.5809 | 0.02348 | 0.0255 | 67.3296
19 | 1.6487 | 0.0297 | 0.0304 | 55.5118
19.5 | 1.6673 | 0.03211 | 0.0321 | 51.9246
20 | 1.6843 | 0.03473 | 0.0336 | 48.497

## 115. Re 12M Mach 0.10 (1)
BIGFOIL.COM POLAR EXPORT
NACA66A115
NACA66A115 |  |  |  | Cl Max: | 1.181 | at alpha= | 12 | deg
JavaFoil+Calcfoil stall+Eppler ext transition |  |  |  | L/D Max: | 102.833 | at alpha= | 8 | deg
Re: | 12000000 |  |  | Cd Min: | 0.00448 | at alpha= | -1 | deg
Mach: | 0.1 |  |  | Cl=0 at alpha= | -0.81967 | deg
|  |  |  | @ Cl=0.1, Cd= | 0.0047695
|  |  |  | @ Cl=0.4, Cd= | 0.0052567
|  |  |  | @ Cl=0.6, Cd= | 0.0065398
alpha (deg) | Cl | Cd | Cm | Cl/Cd
-18 | -0.756 | 0.13152 | 0.01 | -5.747
-17.5 | -0.782 | 0.12267 | 0.01 | -6.372
-17 | -0.806 | 0.11509 | 0.009 | -6.999
-16.5 | -0.828 | 0.10764 | 0.009 | -7.697
-16 | -0.86 | 0.08773 | 0.01 | -9.803
-15.5 | -0.971 | 0.0311 | 0.012 | -31.23
-15 | -1.004 | 0.02309 | 0.011 | -43.49
-14.5 | -1.025 | 0.01915 | 0.01 | -53.547
-14 | -1.037 | 0.01721 | 0.009 | -60.26
-13.5 | -1.044 | 0.01558 | 0.008 | -67.044
-13 | -1.046 | 0.0145 | 0.007 | -72.129
-12.5 | -1.042 | 0.01365 | 0.006 | -76.337
-12 | -1.035 | 0.0127 | 0.005 | -81.49
-11.5 | -1.022 | 0.01203 | 0.004 | -84.927
-11 | -1.005 | 0.01137 | 0.003 | -88.38
-10.5 | -0.982 | 0.01092 | 0.002 | -89.959
-10 | -0.956 | 0.01044 | 0.001 | -91.587
-9.5 | -0.925 | 0.00985 | 0 | -93.971
-9 | -0.891 | 0.00936 | -0.001 | -95.219
-8.5 | -0.852 | 0.00899 | -0.002 | -94.781
-8 | -0.811 | 0.00865 | -0.003 | -93.679
-7.5 | -0.766 | 0.00832 | -0.004 | -92.066
-7 | -0.718 | 0.00801 | -0.005 | -89.584
-6.5 | -0.667 | 0.00679 | -0.006 | -98.292
-6 | -0.615 | 0.00701 | -0.007 | -87.677
-5.5 | -0.56 | 0.00741 | -0.009 | -75.605
-5 | -0.503 | 0.00713 | -0.01 | -70.548
-4.5 | -0.445 | 0.00693 | -0.011 | -64.172
-4 | -0.386 | 0.00671 | -0.012 | -57.502
-3.5 | -0.326 | 0.00648 | -0.013 | -50.356
-3 | -0.266 | 0.00628 | -0.014 | -42.344
-2.5 | -0.205 | 0.0061 | -0.015 | -33.705
-2 | -0.145 | 0.00492 | -0.016 | -29.373
-1.5 | -0.083 | 0.00465 | -0.017 | -17.953
-1 | -0.022 | 0.00448 | -0.019 | -4.961
-0.5 | 0.039 | 0.00474 | -0.02 | 8.264
0 | 0.101 | 0.00477 | -0.021 | 21.102
0.5 | 0.162 | 0.00485 | -0.022 | 33.418
1 | 0.224 | 0.00465 | -0.023 | 48.116
1.5 | 0.285 | 0.0049 | -0.024 | 58.165
2 | 0.345 | 0.00522 | -0.025 | 66.097
2.5 | 0.405 | 0.00526 | -0.026 | 77.099
3 | 0.465 | 0.00616 | -0.028 | 75.446
3.5 | 0.524 | 0.00637 | -0.029 | 82.333
4 | 0.583 | 0.00617 | -0.03 | 94.447
4.5 | 0.64 | 0.00741 | -0.031 | 86.431
5 | 0.696 | 0.0077 | -0.032 | 90.44
5.5 | 0.751 | 0.00796 | -0.033 | 94.273
6 | 0.803 | 0.00825 | -0.034 | 97.379
6.5 | 0.854 | 0.00856 | -0.035 | 99.712
7 | 0.902 | 0.00891 | -0.036 | 101.277
7.5 | 0.948 | 0.00927 | -0.037 | 102.255
8 | 0.99 | 0.00963 | -0.038 | 102.833
8.5 | 1.029 | 0.01012 | -0.039 | 101.717
9 | 1.065 | 0.01058 | -0.04 | 100.684
9.5 | 1.097 | 0.01109 | -0.041 | 98.887
10 | 1.125 | 0.01157 | -0.042 | 97.21
10.5 | 1.148 | 0.01212 | -0.043 | 94.713
11 | 1.167 | 0.01277 | -0.044 | 91.433
11.5 | 1.177 | 0.01345 | -0.045 | 87.503
12 | 1.181 | 0.01429 | -0.046 | 82.628
12.5 | 1.18 | 0.01495 | -0.047 | 78.919
13 | 1.172 | 0.01604 | -0.048 | 73.088
13.5 | 1.161 | 0.0168 | -0.048 | 69.123
14 | 1.145 | 0.01804 | -0.049 | 63.446
14.5 | 1.124 | 0.01929 | -0.05 | 58.251
15 | 1.095 | 0.02197 | -0.05 | 49.823
15.5 | 1.062 | 0.02505 | -0.051 | 42.392
16 | 1.028 | 0.02819 | -0.051 | 36.462
16.5 | 0.915 | 0.06952 | -0.044 | 13.157
17 | 0.843 | 0.10855 | -0.036 | 7.771

## 116. Re 12M Mach 0.10 (2)
BIGFOIL.COM POLAR EXPORT
NACA66A115
NACA66A115 |  |  |  | Cl Max: | 1.682 | at alpha= | 20 | deg
XFOIL ncrit=9 |  |  |  | L/D Max: | 106.47 | at alpha= | 8.5 | deg
Re: | 12000000 |  |  | Cd Min: | 0.03694 | at alpha= | 20 | deg
Mach: | 0.1 |  |  | Cl=0 at alpha= | -0.90909 | deg
|  |  |  | @ Cl=0.1, Cd= | 0.0028028
|  |  |  | @ Cl=0.4, Cd= | 0.0059453
|  |  |  | @ Cl=0.6, Cd= | 0.006878
alpha (deg) | Cl | Cd | Cm | Cl/Cd
-20 | -1.6264 | 0.03198 | -0.0621 | -50.8568
-19.5 | -1.5798 | 0.02888 | -0.0671 | -54.7022
-19 | -1.5669 | 0.02654 | -0.0643 | -59.0392
-18.5 | -1.5448 | 0.02469 | -0.0622 | -62.5678
-18 | -1.5236 | 0.02285 | -0.0598 | -66.6783
-17.5 | -1.4987 | 0.02129 | -0.0575 | -70.3946
-17 | -1.4706 | 0.01994 | -0.0554 | -73.7513
-16.5 | -1.4426 | 0.01863 | -0.0529 | -77.4342
-16 | -1.4117 | 0.01751 | -0.0507 | -80.6225
-15.5 | -1.3798 | 0.01647 | -0.0484 | -83.7766
-14.5 | -1.3128 | 0.01465 | -0.0437 | -89.6109
-14 | -1.2789 | 0.01379 | -0.0412 | -92.7411
-13.5 | -1.2452 | 0.01292 | -0.0385 | -96.3777
-13 | -1.2096 | 0.01221 | -0.036 | -99.0663
-12.5 | -1.1723 | 0.01157 | -0.0335 | -101.3224
-12 | -1.1349 | 0.011 | -0.031 | -103.1727
-11.5 | -1.0964 | 0.01049 | -0.0285 | -104.5186
-11 | -1.0587 | 0.01005 | -0.0256 | -105.3433
-10.5 | -1.0218 | 0.0097 | -0.0224 | -105.3402
-10 | -0.9756 | 0.00933 | -0.0211 | -104.5659
-9.5 | -0.9291 | 0.00891 | -0.0198 | -104.2761
-9 | -0.8803 | 0.00856 | -0.019 | -102.8388
-8.5 | -0.8302 | 0.0082 | -0.0183 | -101.2439
-8 | -0.7784 | 0.0079 | -0.018 | -98.5316
-7.5 | -0.7258 | 0.00763 | -0.0179 | -95.1245
-7 | -0.6727 | 0.00737 | -0.0178 | -91.2754
-6.5 | -0.6194 | 0.00709 | -0.0177 | -87.3625
-6 | -0.5649 | 0.00684 | -0.0179 | -82.5877
-5.5 | -0.5095 | 0.00663 | -0.0183 | -76.8477
-5 | -0.4542 | 0.0064 | -0.0186 | -70.9688
-4.5 | -0.3983 | 0.00619 | -0.019 | -64.3457
-4 | -0.3419 | 0.00602 | -0.0196 | -56.794
-3.5 | -0.2855 | 0.00584 | -0.0201 | -48.887
-3 | -0.2286 | 0.00567 | -0.0208 | -40.3175
-2.5 | -0.1719 | 0.00544 | -0.0213 | -31.5993
-2 | -0.1174 | 0.00509 | -0.0216 | -23.0648
-1.5 | -0.0637 | 0.00464 | -0.0217 | -13.7284
-1 | -0.0096 | 0.00414 | -0.022 | -2.3188
-0.5 | 0.0432 | 0.00351 | -0.0221 | 12.3077
0 | 0.0967 | 0.0028 | -0.0224 | 34.5357
0.5 | 0.1561 | 0.00285 | -0.0235 | 54.7719
1 | 0.2039 | 0.0038 | -0.0226 | 53.6579
1.5 | 0.2537 | 0.00451 | -0.0221 | 56.2528
2 | 0.3046 | 0.00503 | -0.0217 | 60.5567
2.5 | 0.3549 | 0.00556 | -0.0211 | 63.8309
3 | 0.4064 | 0.006 | -0.0207 | 67.7333
3.5 | 0.4593 | 0.00631 | -0.0206 | 72.7892
4 | 0.5137 | 0.00652 | -0.0207 | 78.7883
4.5 | 0.5679 | 0.00674 | -0.0208 | 84.2582
5 | 0.6214 | 0.00697 | -0.0208 | 89.1535
5.5 | 0.6744 | 0.00721 | -0.0207 | 93.5368
6 | 0.7259 | 0.0075 | -0.0202 | 96.7867
6.5 | 0.7772 | 0.00774 | -0.0198 | 100.4134
7 | 0.8272 | 0.00801 | -0.0191 | 103.2709
7.5 | 0.8749 | 0.00833 | -0.018 | 105.03
8 | 0.9173 | 0.00864 | -0.0157 | 106.169
8.5 | 0.9561 | 0.00898 | -0.0128 | 106.4699
9 | 0.9964 | 0.00936 | -0.0103 | 106.453
9.5 | 1.0366 | 0.0098 | -0.008 | 105.7755
10 | 1.0751 | 0.01036 | -0.0054 | 103.7741
10.5 | 1.115 | 0.01088 | -0.0032 | 102.4816
11 | 1.1551 | 0.01141 | -0.0011 | 101.2358
11.5 | 1.1954 | 0.01196 | 0.0008 | 99.9498
12 | 1.2333 | 0.01261 | 0.0031 | 97.8033
12.5 | 1.2709 | 0.01331 | 0.0053 | 95.4846
13 | 1.307 | 0.01411 | 0.0076 | 92.6293
13.5 | 1.3419 | 0.01499 | 0.01 | 89.5197
14 | 1.3748 | 0.01598 | 0.0125 | 86.0325
14.5 | 1.4091 | 0.01692 | 0.0147 | 83.2801
15 | 1.4435 | 0.01788 | 0.0168 | 80.7327
15.5 | 1.4747 | 0.01903 | 0.0191 | 77.4934
16 | 1.5045 | 0.02027 | 0.0214 | 74.223
16.5 | 1.5341 | 0.02157 | 0.0237 | 71.1219
17 | 1.5615 | 0.02298 | 0.026 | 67.9504
17.5 | 1.5808 | 0.02455 | 0.0295 | 64.391
19 | 1.6447 | 0.03167 | 0.0345 | 51.9324
19.5 | 1.666 | 0.03403 | 0.036 | 48.9568
20 | 1.682 | 0.03694 | 0.0375 | 45.5333

## 117. Re 12M Mach 0.25 (1)
BIGFOIL.COM POLAR EXPORT
NACA66A115
NACA66A115 |  |  |  | Cl Max: | 1.119 | at alpha= | 11 | deg
JavaFoil+Calcfoil stall+Eppler ext transition |  |  |  | L/D Max: | 99.319 | at alpha= | 7.5 | deg
Re: | 12000000 |  |  | Cd Min: | 0.00451 | at alpha= | -1 | deg
Mach: | 0.25 |  |  | Cl=0 at alpha= | -0.81746 | deg
|  |  |  | @ Cl=0.1, Cd= | 0.0048186
|  |  |  | @ Cl=0.4, Cd= | 0.0053119
|  |  |  | @ Cl=0.6, Cd= | 0.12074
alpha (deg) | Cl | Cd | Cm | Cl/Cd
-16 | -0.558 | 0.11817 | 0.007 | -4.719
-15.5 | -0.603 | 0.11235 | 0.007 | -5.365
-15 | -0.644 | 0.10589 | 0.006 | -6.085
-14.5 | -0.683 | 0.09769 | 0.006 | -6.987
-14 | -0.716 | 0.09092 | 0.005 | -7.872
-13.5 | -0.75 | 0.07981 | 0.006 | -9.4
-13 | -0.894 | 0.02062 | 0.007 | -43.377
-12.5 | -0.927 | 0.01678 | 0.007 | -55.259
-12 | -0.95 | 0.01437 | 0.006 | -66.06
-11.5 | -0.957 | 0.0135 | 0.005 | -70.883
-11 | -0.958 | 0.01256 | 0.003 | -76.265
-10.5 | -0.951 | 0.01178 | 0.002 | -80.715
-10 | -0.937 | 0.01109 | 0.001 | -84.477
-9.5 | -0.916 | 0.01044 | 0 | -87.701
-9 | -0.889 | 0.00983 | -0.001 | -90.442
-8.5 | -0.856 | 0.00942 | -0.002 | -90.873
-8 | -0.818 | 0.00899 | -0.003 | -90.992
-7.5 | -0.776 | 0.00864 | -0.004 | -89.767
-7 | -0.73 | 0.00828 | -0.005 | -88.108
-6.5 | -0.68 | 0.00795 | -0.006 | -85.53
-6 | -0.628 | 0.00765 | -0.008 | -82.073
-5.5 | -0.572 | 0.00695 | -0.009 | -82.374
-5 | -0.515 | 0.00667 | -0.01 | -77.205
-4.5 | -0.456 | 0.00715 | -0.011 | -63.817
-4 | -0.396 | 0.00682 | -0.012 | -58.11
-3.5 | -0.335 | 0.00659 | -0.013 | -50.808
-3 | -0.273 | 0.00637 | -0.015 | -42.919
-2.5 | -0.211 | 0.00617 | -0.016 | -34.201
-2 | -0.149 | 0.00498 | -0.017 | -29.858
-1.5 | -0.086 | 0.00469 | -0.018 | -18.305
-1 | -0.023 | 0.00451 | -0.019 | -5.064
-0.5 | 0.04 | 0.00479 | -0.02 | 8.409
0 | 0.103 | 0.00482 | -0.021 | 21.445
0.5 | 0.167 | 0.0049 | -0.023 | 33.96
1 | 0.23 | 0.00472 | -0.024 | 48.697
1.5 | 0.293 | 0.00496 | -0.025 | 59.08
2 | 0.354 | 0.00503 | -0.026 | 70.403
2.5 | 0.416 | 0.00541 | -0.027 | 76.915
3 | 0.477 | 0.00589 | -0.028 | 80.931
3.5 | 0.538 | 0.0071 | -0.029 | 75.748
4 | 0.597 | 0.00737 | -0.03 | 81.055
4.5 | 0.656 | 0.00761 | -0.032 | 86.165
5 | 0.713 | 0.0079 | -0.033 | 90.23
5.5 | 0.768 | 0.00821 | -0.034 | 93.476
6 | 0.82 | 0.00855 | -0.035 | 95.983
6.5 | 0.871 | 0.00887 | -0.036 | 98.125
7 | 0.917 | 0.00928 | -0.037 | 98.821
7.5 | 0.961 | 0.00967 | -0.038 | 99.319
8 | 1 | 0.0101 | -0.039 | 99.029
8.5 | 1.034 | 0.01066 | -0.04 | 96.997
9 | 1.064 | 0.01122 | -0.041 | 94.816
9.5 | 1.087 | 0.0118 | -0.042 | 92.133
10 | 1.105 | 0.01242 | -0.043 | 88.969
10.5 | 1.116 | 0.01311 | -0.044 | 85.114
11 | 1.119 | 0.01386 | -0.045 | 80.774
11.5 | 1.108 | 0.01471 | -0.046 | 75.316
12 | 1.087 | 0.01586 | -0.047 | 68.538
12.5 | 1.058 | 0.01687 | -0.048 | 62.693
13 | 1.016 | 0.01885 | -0.048 | 53.881
13.5 | 0.961 | 0.02226 | -0.049 | 43.165
14 | 0.805 | 0.06902 | -0.038 | 11.67
14.5 | 0.727 | 0.0963 | -0.03 | 7.547
15 | 0.67 | 0.10554 | -0.028 | 6.349
15.5 | 0.612 | 0.11346 | -0.028 | 5.392
16 | 0.55 | 0.12074 | -0.028 | 4.552

## 118. Re 12M Mach 0.25 (2)
BIGFOIL.COM POLAR EXPORT
NACA66A115
NACA66A115 |  |  |  | Cl Max: | 1.594 | at alpha= | 18.5 | deg
XFOIL ncrit=9 |  |  |  | L/D Max: | 101.497 | at alpha= | 8 | deg
Re: | 12000000 |  |  | Cd Min: | 0.06142 | at alpha= | -20 | deg
Mach: | 0.25 |  |  | Cl=0 at alpha= | -0.91463 | deg
|  |  |  | @ Cl=0.1, Cd= | 0.0028101
|  |  |  | @ Cl=0.4, Cd= | 0.0060012
|  |  |  | @ Cl=0.6, Cd= | 0.0069589
alpha (deg) | Cl | Cd | Cm | Cl/Cd
-20 | -1.46 | 0.06142 | -0.0771 | -23.7708
-19.5 | -1.4602 | 0.05031 | -0.0874 | -29.0241
-19 | -1.476 | 0.04322 | -0.088 | -34.1509
-18.5 | -1.4699 | 0.03878 | -0.0868 | -37.9036
-18 | -1.4742 | 0.03388 | -0.0846 | -43.5124
-17.5 | -1.4663 | 0.03021 | -0.0819 | -48.5369
-17 | -1.455 | 0.02701 | -0.0787 | -53.8689
-16.5 | -1.4354 | 0.02456 | -0.0754 | -58.4446
-16 | -1.4136 | 0.02235 | -0.0719 | -63.2483
-15.5 | -1.3868 | 0.02054 | -0.0684 | -67.517
-15 | -1.3585 | 0.01888 | -0.0648 | -71.9544
-14.5 | -1.3257 | 0.01752 | -0.0615 | -75.6678
-14 | -1.2922 | 0.01627 | -0.058 | -79.4222
-13.5 | -1.2562 | 0.01516 | -0.0547 | -82.8628
-13 | -1.2212 | 0.01408 | -0.0512 | -86.733
-12.5 | -1.1853 | 0.01306 | -0.0477 | -90.758
-11.5 | -1.1067 | 0.01149 | -0.0412 | -96.3185
-11 | -1.0658 | 0.01086 | -0.0381 | -98.14
-10.5 | -1.0245 | 0.01029 | -0.035 | -99.5627
-10 | -0.9834 | 0.00978 | -0.0318 | -100.5521
-9.5 | -0.944 | 0.00938 | -0.028 | -100.6397
-9 | -0.8993 | 0.00896 | -0.0253 | -100.3683
-8.5 | -0.8497 | 0.00853 | -0.0237 | -99.6131
-8 | -0.798 | 0.00817 | -0.0225 | -97.6744
-7.5 | -0.7446 | 0.00785 | -0.0216 | -94.8535
-7 | -0.6898 | 0.00758 | -0.0211 | -91.0026
-6.5 | -0.6351 | 0.00727 | -0.0206 | -87.359
-6 | -0.5794 | 0.00698 | -0.0203 | -83.0086
-5 | -0.4655 | 0.00652 | -0.0204 | -71.3957
-4.5 | -0.4082 | 0.00629 | -0.0206 | -64.8967
-4 | -0.3501 | 0.00611 | -0.021 | -57.2995
-3.5 | -0.292 | 0.00592 | -0.0214 | -49.3243
-3 | -0.2332 | 0.00573 | -0.022 | -40.6981
-2.5 | -0.1747 | 0.00552 | -0.0226 | -31.6486
-2 | -0.1188 | 0.00516 | -0.0227 | -23.0233
-1.5 | -0.0643 | 0.00468 | -0.0226 | -13.7393
-1 | -0.0091 | 0.00415 | -0.0228 | -2.1928
-0.5 | 0.0442 | 0.00343 | -0.0227 | 12.8863
0 | 0.0999 | 0.00281 | -0.0231 | 35.5516
0.5 | 0.1614 | 0.00284 | -0.0242 | 56.831
2 | 0.3119 | 0.00508 | -0.0218 | 61.3976
2.5 | 0.3621 | 0.00565 | -0.0209 | 64.0885
3 | 0.4139 | 0.00613 | -0.0201 | 67.5204
3.5 | 0.4685 | 0.0064 | -0.0199 | 73.2031
4 | 0.5241 | 0.00663 | -0.0198 | 79.0498
4.5 | 0.5789 | 0.00687 | -0.0195 | 84.2649
5 | 0.6335 | 0.0071 | -0.0192 | 89.2254
5.5 | 0.6866 | 0.00738 | -0.0185 | 93.0352
6 | 0.7385 | 0.00767 | -0.0176 | 96.2842
6.5 | 0.7895 | 0.00795 | -0.0164 | 99.3082
7 | 0.8327 | 0.00823 | -0.0136 | 101.1786
7.5 | 0.8722 | 0.00863 | -0.0101 | 101.066
8 | 0.9155 | 0.00902 | -0.0075 | 101.4967
8.5 | 0.9589 | 0.00947 | -0.0049 | 101.2566
9 | 1.0019 | 0.00997 | -0.0023 | 100.4915
9.5 | 1.0434 | 0.01055 | 0.0005 | 98.9005
10 | 1.0848 | 0.01118 | 0.0032 | 97.0304
10.5 | 1.1272 | 0.01181 | 0.0058 | 95.4445
11 | 1.1689 | 0.01248 | 0.0084 | 93.6619
11.5 | 1.2095 | 0.01325 | 0.0112 | 91.283
12 | 1.2481 | 0.01413 | 0.0142 | 88.3298
12.5 | 1.2857 | 0.0151 | 0.0172 | 85.1457
13 | 1.3221 | 0.01618 | 0.0203 | 81.712
13.5 | 1.3592 | 0.01727 | 0.0233 | 78.703
14 | 1.3941 | 0.0185 | 0.0264 | 75.3568
14.5 | 1.4277 | 0.01984 | 0.0296 | 71.9607
15 | 1.4586 | 0.02142 | 0.0329 | 68.0952
15.5 | 1.487 | 0.02323 | 0.0362 | 64.0121
16 | 1.5164 | 0.02505 | 0.0392 | 60.5349
16.5 | 1.5372 | 0.0275 | 0.0427 | 55.8982
17 | 1.5527 | 0.03037 | 0.0462 | 51.1261
17.5 | 1.5718 | 0.03332 | 0.0488 | 47.1729
18.5 | 1.594 | 0.04124 | 0.0531 | 38.6518
19 | 1.594 | 0.04648 | 0.0546 | 34.2943
19.5 | 1.5932 | 0.0523 | 0.0551 | 30.4627
20 | 1.5795 | 0.0599 | 0.0542 | 26.3689

## 119. Re 12M Mach 0.50 (1)
BIGFOIL.COM POLAR EXPORT
NACA66A115
NACA66A115 |  |  |  | Cl Max: | 1.146 | at alpha= | 20 | deg
JavaFoil+Calcfoil stall+Eppler ext transition |  |  |  | L/D Max: | 87.959 | at alpha= | 5.5 | deg
Re: | 12000000 |  |  | Cd Min: | 0.00447 | at alpha= | 1 | deg
Mach: | 0.5 |  |  | Cl=0 at alpha= | -0.8169 | deg
|  |  |  | @ Cl=0.1, Cd= | 0.0049762
|  |  |  | @ Cl=0.4, Cd= | 0.0057095
|  |  |  | @ Cl=0.6, Cd= | 0.0078977
alpha (deg) | Cl | Cd | Cm | Cl/Cd
-20 | -1.068 | 0.15121 | 0.016 | -7.066
-19.5 | -1.038 | 0.14811 | 0.015 | -7.008
-19 | -1.006 | 0.17231 | 0.013 | -5.837
-18.5 | -0.979 | 0.14084 | 0.013 | -6.953
-18 | -0.961 | 0.1266 | 0.013 | -7.59
-17.5 | -0.932 | 0.12169 | 0.012 | -7.655
-17 | -0.899 | 0.12042 | 0.011 | -7.466
-16.5 | -0.87 | 0.11376 | 0.01 | -7.65
-16 | -0.845 | 0.11618 | 0.009 | -7.273
-15.5 | -0.82 | 0.10618 | 0.009 | -7.719
-15 | -0.79 | 0.1018 | 0.008 | -7.764
-14.5 | -0.771 | 0.08831 | 0.008 | -8.735
-14 | -0.857 | 0.0247 | 0.011 | -34.689
-13.5 | -0.705 | 0.09513 | 0.005 | -7.406
-13 | -0.679 | 0.08638 | 0.005 | -7.855
-12.5 | -0.667 | 0.06776 | 0.005 | -9.847
-12 | -0.737 | 0.01914 | 0.006 | -38.53
-11.5 | -0.712 | 0.01649 | 0.005 | -43.151
-11 | -0.682 | 0.01506 | 0.004 | -45.247
-10.5 | -0.537 | 0.07312 | 0.001 | -7.342
-10 | -0.51 | 0.06368 | 0.001 | -8.016
-9.5 | -0.487 | 0.05575 | 0 | -8.74
-9 | -0.551 | 0.01284 | -0.001 | -42.926
-8.5 | -0.52 | 0.01184 | -0.002 | -43.916
-8 | -0.399 | 0.0526 | -0.002 | -7.582
-7.5 | -0.705 | 0.01096 | -0.005 | -64.288
-7 | -0.731 | 0.00991 | -0.006 | -73.743
-6.5 | -0.711 | 0.00929 | -0.007 | -76.574
-6 | -0.672 | 0.0088 | -0.008 | -76.342
-5.5 | -0.621 | 0.00835 | -0.01 | -74.409
-5 | -0.563 | 0.00794 | -0.011 | -70.916
-4.5 | -0.501 | 0.00763 | -0.012 | -65.718
-4 | -0.437 | 0.00727 | -0.014 | -60.122
-3.5 | -0.371 | 0.00699 | -0.015 | -53.073
-3 | -0.303 | 0.00671 | -0.016 | -45.224
-2.5 | -0.235 | 0.0057 | -0.017 | -41.216
-2 | -0.166 | 0.00585 | -0.019 | -28.281
-1.5 | -0.096 | 0.005 | -0.02 | -19.152
-1 | -0.026 | 0.00469 | -0.021 | -5.443
-0.5 | 0.045 | 0.00486 | -0.023 | 9.273
0 | 0.116 | 0.00501 | -0.024 | 23.066
0.5 | 0.186 | 0.00485 | -0.025 | 38.334
1 | 0.256 | 0.00447 | -0.026 | 57.35
1.5 | 0.326 | 0.0045 | -0.028 | 72.522
2 | 0.394 | 0.00556 | -0.029 | 70.917
2.5 | 0.461 | 0.00723 | -0.03 | 63.796
3 | 0.529 | 0.00752 | -0.031 | 70.302
3.5 | 0.595 | 0.00787 | -0.033 | 75.567
4 | 0.66 | 0.00823 | -0.034 | 80.122
4.5 | 0.722 | 0.00859 | -0.035 | 84.099
5 | 0.781 | 0.009 | -0.036 | 86.728
5.5 | 0.833 | 0.00947 | -0.038 | 87.959
6 | 0.877 | 0.01003 | -0.039 | 87.493
6.5 | 0.909 | 0.01067 | -0.04 | 85.231
7 | 0.918 | 0.01143 | -0.041 | 80.361
7.5 | 0.877 | 0.01231 | -0.042 | 71.255
8 | 0.594 | 0.01339 | -0.043 | 44.311
8.5 | 0.516 | 0.05532 | -0.022 | 9.321
9 | 0.66 | 0.01418 | -0.046 | 46.516
9.5 | 0.691 | 0.0154 | -0.047 | 44.843
10 | 0.718 | 0.01742 | -0.047 | 41.209
10.5 | 0.626 | 0.06938 | -0.026 | 9.025
11 | 0.787 | 0.01713 | -0.05 | 45.944
11.5 | 0.818 | 0.01847 | -0.051 | 44.262
12 | 0.846 | 0.02033 | -0.052 | 41.637
12.5 | 0.869 | 0.02412 | -0.052 | 36.017
13 | 0.769 | 0.08503 | -0.033 | 9.043
13.5 | 0.794 | 0.09336 | -0.033 | 8.5
14 | 0.951 | 0.03008 | -0.054 | 31.621
14.5 | 0.863 | 0.08744 | -0.04 | 9.874
15 | 0.886 | 0.09633 | -0.04 | 9.199
15.5 | 0.91 | 0.10529 | -0.039 | 8.645
16 | 0.927 | 0.11054 | -0.036 | 8.391
16.5 | 0.967 | 0.10784 | -0.042 | 8.966
17 | 1.006 | 0.10514 | -0.046 | 9.571
17.5 | 1.035 | 0.10959 | -0.047 | 9.447
18 | 1.036 | 0.13623 | -0.04 | 7.608
18.5 | 1.065 | 0.14127 | -0.042 | 7.541
19 | 1.096 | 0.14491 | -0.044 | 7.565
19.5 | 1.121 | 0.15967 | -0.044 | 7.019
20 | 1.146 | 0.17103 | -0.044 | 6.699

## 120. Re 12M Mach 0.50 (2)
BIGFOIL.COM POLAR EXPORT
NACA66A115
NACA66A115 |  |  |  | Cl Max: | 1.0189 | at alpha= | 9.5 | deg
XFOIL ncrit=9 |  |  |  | L/D Max: | 80.5561 | at alpha= | 6.5 | deg
Re: | 12000000 |  |  | Cd Min: | 0.11963 | at alpha= | 14.5 | deg
Mach: | 0.5 |  |  | Cl=0 at alpha= | -99 | deg
|  |  |  | @ Cl=0.1, Cd= | 0.00285
|  |  |  | @ Cl=0.4, Cd= | 0.0062948
|  |  |  | @ Cl=0.6, Cd= | 0.0078287
alpha (deg) | Cl | Cd | Cm | Cl/Cd
0 | 0.1143 | 0.00285 | -0.0262 | 40.1053
0.5 | 0.1848 | 0.00287 | -0.0276 | 64.3902
1 | 0.2473 | 0.00334 | -0.0275 | 74.0419
1.5 | 0.289 | 0.00462 | -0.0238 | 62.5541
2 | 0.3379 | 0.00532 | -0.0211 | 63.515
2.5 | 0.3813 | 0.00609 | -0.0172 | 62.6108
3 | 0.4297 | 0.00662 | -0.014 | 64.9094
3.5 | 0.4783 | 0.00689 | -0.0106 | 69.4194
4 | 0.5256 | 0.00724 | -0.0069 | 72.5967
4.5 | 0.5762 | 0.00763 | -0.0038 | 75.5177
5 | 0.6277 | 0.00806 | -0.0008 | 77.8784
5.5 | 0.6784 | 0.00857 | 0.0024 | 79.1599
6 | 0.7306 | 0.0091 | 0.0055 | 80.2857
6.5 | 0.7822 | 0.00971 | 0.0089 | 80.5561
7 | 0.8321 | 0.01044 | 0.0127 | 79.7031
7.5 | 0.8826 | 0.01122 | 0.0166 | 78.6631
8 | 0.9318 | 0.0121 | 0.021 | 77.0083
8.5 | 0.9744 | 0.01333 | 0.0265 | 73.0983
9 | 1.007 | 0.01508 | 0.0331 | 66.7772
9.5 | 1.0189 | 0.01801 | 0.0415 | 56.5741
10 | 1.006 | 0.02338 | 0.0506 | 43.0282
10.5 | 0.9869 | 0.02944 | 0.058 | 33.5224
11 | 0.9554 | 0.03639 | 0.0637 | 26.2545
11.5 | 0.9238 | 0.04408 | 0.0667 | 20.9574
12 | 0.8908 | 0.05308 | 0.0665 | 16.7822
12.5 | 0.8563 | 0.06405 | 0.0625 | 13.3692
13 | 0.8266 | 0.07676 | 0.0547 | 10.7686
13.5 | 0.8042 | 0.09083 | 0.0446 | 8.8539
14 | 0.7865 | 0.10567 | 0.0347 | 7.443
14.5 | 0.7701 | 0.11963 | 0.0259 | 6.4373

## 121. Re 14M Mach 0.00 (1)
BIGFOIL.COM POLAR EXPORT
NACA66A115
NACA66A115 |  |  |  | Cl Max: | 1.195 | at alpha= | 12.5 | deg
JavaFoil+Calcfoil stall+Eppler ext transition |  |  |  | L/D Max: | 106.105 | at alpha= | 8 | deg
Re: | 14000000 |  |  | Cd Min: | 0.005 | at alpha= | -2 | deg
Mach: | 0 |  |  | Cl=0 at alpha= | -0.81967 | deg
|  |  |  | @ Cl=0.1, Cd= | 0.00519
|  |  |  | @ Cl=0.4, Cd= | 0.0053093
|  |  |  | @ Cl=0.6, Cd= | 0.0063338
alpha (deg) | Cl | Cd | Cm | Cl/Cd
-18.5 | -0.783 | 0.13201 | 0.011 | -5.93
-18 | -0.806 | 0.12442 | 0.01 | -6.476
-17.5 | -0.828 | 0.1166 | 0.01 | -7.099
-17 | -0.852 | 0.10537 | 0.01 | -8.09
-16.5 | -0.885 | 0.08761 | 0.01 | -10.099
-16 | -1 | 0.02902 | 0.013 | -34.458
-15.5 | -1.028 | 0.02233 | 0.012 | -46.046
-15 | -1.044 | 0.01957 | 0.011 | -53.348
-14.5 | -1.055 | 0.01769 | 0.01 | -59.624
-14 | -1.063 | 0.01587 | 0.009 | -66.983
-13.5 | -1.065 | 0.01471 | 0.008 | -72.396
-13 | -1.063 | 0.01371 | 0.007 | -77.519
-12.5 | -1.056 | 0.01297 | 0.006 | -81.384
-12 | -1.045 | 0.01222 | 0.005 | -85.506
-11.5 | -1.029 | 0.01164 | 0.004 | -88.435
-11 | -1.01 | 0.01094 | 0.003 | -92.383
-10.5 | -0.986 | 0.01048 | 0.002 | -94.161
-10 | -0.958 | 0.01001 | 0.001 | -95.703
-9.5 | -0.927 | 0.00951 | 0 | -97.439
-9 | -0.891 | 0.00903 | -0.001 | -98.748
-8.5 | -0.852 | 0.00869 | -0.002 | -98.096
-8 | -0.81 | 0.00836 | -0.003 | -96.798
-7.5 | -0.764 | 0.00805 | -0.004 | -94.978
-7 | -0.716 | 0.00683 | -0.005 | -104.826
-6.5 | -0.666 | 0.00703 | -0.006 | -94.747
-6 | -0.613 | 0.00742 | -0.007 | -82.652
-5.5 | -0.558 | 0.00716 | -0.008 | -77.952
-5 | -0.501 | 0.00694 | -0.01 | -72.134
-4.5 | -0.443 | 0.00671 | -0.011 | -65.95
-4 | -0.384 | 0.00649 | -0.012 | -59.184
-3.5 | -0.325 | 0.0063 | -0.013 | -51.52
-3 | -0.265 | 0.00609 | -0.014 | -43.492
-2.5 | -0.204 | 0.00593 | -0.015 | -34.504
-2 | -0.144 | 0.005 | -0.016 | -28.79
-1.5 | -0.083 | 0.00512 | -0.017 | -16.236
-1 | -0.022 | 0.00515 | -0.019 | -4.292
-0.5 | 0.039 | 0.00513 | -0.02 | 7.603
0 | 0.1 | 0.00519 | -0.021 | 19.301
0.5 | 0.161 | 0.00521 | -0.022 | 30.926
1 | 0.222 | 0.00527 | -0.023 | 42.22
1.5 | 0.283 | 0.00503 | -0.024 | 56.398
2 | 0.344 | 0.0053 | -0.025 | 64.792
2.5 | 0.404 | 0.00531 | -0.026 | 76.089
3 | 0.463 | 0.00633 | -0.027 | 73.107
3.5 | 0.522 | 0.00621 | -0.028 | 84.055
4 | 0.58 | 0.00642 | -0.03 | 90.419
4.5 | 0.638 | 0.00617 | -0.031 | 103.315
5 | 0.694 | 0.00747 | -0.032 | 92.811
5.5 | 0.748 | 0.00773 | -0.033 | 96.812
6 | 0.801 | 0.00802 | -0.034 | 99.898
6.5 | 0.851 | 0.0083 | -0.035 | 102.582
7 | 0.9 | 0.00864 | -0.036 | 104.194
7.5 | 0.946 | 0.00898 | -0.037 | 105.348
8 | 0.989 | 0.00932 | -0.038 | 106.105
8.5 | 1.029 | 0.00977 | -0.039 | 105.267
9 | 1.065 | 0.01022 | -0.04 | 104.202
9.5 | 1.098 | 0.01066 | -0.041 | 102.952
10 | 1.127 | 0.01116 | -0.042 | 101.004
10.5 | 1.153 | 0.01167 | -0.043 | 98.738
11 | 1.173 | 0.01225 | -0.044 | 95.812
11.5 | 1.186 | 0.01288 | -0.045 | 92.089
12 | 1.193 | 0.01345 | -0.046 | 88.686
12.5 | 1.195 | 0.01426 | -0.047 | 83.807
13 | 1.192 | 0.0151 | -0.047 | 78.951
13.5 | 1.184 | 0.01591 | -0.048 | 74.427
14 | 1.172 | 0.017 | -0.049 | 68.936
14.5 | 1.156 | 0.01806 | -0.05 | 64.024
15 | 1.134 | 0.02 | -0.05 | 56.694
15.5 | 1.11 | 0.02183 | -0.051 | 50.843
16 | 1.081 | 0.02435 | -0.052 | 44.395
16.5 | 1.047 | 0.02817 | -0.052 | 37.178
17 | 0.945 | 0.06472 | -0.046 | 14.606
17.5 | 0.871 | 0.10672 | -0.039 | 8.162

## 122. Re 14M Mach 0.00 (2)
BIGFOIL.COM POLAR EXPORT
NACA66A115
NACA66A115 |  |  |  | Cl Max: | 1.7023 | at alpha= | 20 | deg
XFOIL ncrit=9 |  |  |  | L/D Max: | 111.873 | at alpha= | 8.5 | deg
Re: | 14000000 |  |  | Cd Min: | 0.03324 | at alpha= | 20 | deg
Mach: | 0 |  |  | Cl=0 at alpha= | -0.92066 | deg
|  |  |  | @ Cl=0.1, Cd= | 0.0028334
|  |  |  | @ Cl=0.4, Cd= | 0.0058344
|  |  |  | @ Cl=0.6, Cd= | 0.006683
alpha (deg) | Cl | Cd | Cm | Cl/Cd
-20 | -1.6151 | 0.02796 | -0.0637 | -57.7647
-19.5 | -1.6022 | 0.026 | -0.0606 | -61.6231
-19 | -1.5858 | 0.02393 | -0.0582 | -66.2683
-18.5 | -1.56 | 0.02247 | -0.0564 | -69.4259
-18 | -1.5382 | 0.02082 | -0.054 | -73.8809
-17.5 | -1.5113 | 0.01948 | -0.052 | -77.5821
-17 | -1.4821 | 0.01834 | -0.0499 | -80.8124
-16.5 | -1.4527 | 0.01721 | -0.0477 | -84.4102
-16 | -1.4211 | 0.01624 | -0.0456 | -87.5062
-15.5 | -1.3886 | 0.01533 | -0.0435 | -90.5806
-15 | -1.3556 | 0.01447 | -0.0413 | -93.6835
-14.5 | -1.3195 | 0.01379 | -0.0393 | -95.6853
-14 | -1.2851 | 0.01303 | -0.037 | -98.6262
-13.5 | -1.2514 | 0.01226 | -0.0344 | -102.0718
-13 | -1.2158 | 0.0116 | -0.0319 | -104.8103
-12.5 | -1.1792 | 0.01103 | -0.0295 | -106.9084
-12 | -1.1431 | 0.01047 | -0.0268 | -109.1786
-11.5 | -1.1066 | 0.01002 | -0.0239 | -110.4391
-11 | -1.0707 | 0.00967 | -0.0207 | -110.7239
-10.5 | -1.0255 | 0.00931 | -0.0194 | -110.1504
-10 | -0.9779 | 0.00898 | -0.0186 | -108.8976
-9 | -0.8805 | 0.00828 | -0.0172 | -106.3406
-8.5 | -0.8303 | 0.00793 | -0.0167 | -104.7037
-8 | -0.7785 | 0.00764 | -0.0166 | -101.8979
-7.5 | -0.7258 | 0.00739 | -0.0166 | -98.2138
-7 | -0.6724 | 0.00716 | -0.0167 | -93.9106
-6.5 | -0.6189 | 0.00687 | -0.0168 | -90.0873
-6 | -0.5646 | 0.00663 | -0.0171 | -85.1584
-5.5 | -0.5094 | 0.00643 | -0.0175 | -79.2224
-5 | -0.454 | 0.00623 | -0.0179 | -72.8732
-4.5 | -0.3984 | 0.00603 | -0.0184 | -66.0697
-4 | -0.342 | 0.00587 | -0.019 | -58.2624
-3.5 | -0.2856 | 0.00568 | -0.0197 | -50.2817
-3 | -0.2287 | 0.00551 | -0.0204 | -41.5064
-2.5 | -0.1722 | 0.00534 | -0.021 | -32.2472
-1.5 | -0.0628 | 0.00462 | -0.0217 | -13.5931
-0.5 | 0.0456 | 0.00371 | -0.0224 | 12.2911
0 | 0.0966 | 0.00282 | -0.0223 | 34.2553
0.5 | 0.1522 | 0.00304 | -0.0228 | 50.0658
1 | 0.1997 | 0.004 | -0.022 | 49.925
1.5 | 0.2508 | 0.00455 | -0.0217 | 55.1209
2 | 0.3025 | 0.00505 | -0.0215 | 59.901
2.5 | 0.3541 | 0.00548 | -0.0212 | 64.6168
3 | 0.4059 | 0.00588 | -0.021 | 69.0306
3.5 | 0.4599 | 0.00615 | -0.0211 | 74.7805
4 | 0.5144 | 0.00635 | -0.0214 | 81.0079
4.5 | 0.5685 | 0.00656 | -0.0215 | 86.6616
5 | 0.6223 | 0.00677 | -0.0217 | 91.9202
5.5 | 0.6753 | 0.007 | -0.0216 | 96.4714
6 | 0.7273 | 0.00726 | -0.0214 | 100.1791
6.5 | 0.7791 | 0.00751 | -0.0212 | 103.7417
7 | 0.8295 | 0.00778 | -0.0207 | 106.6195
7.5 | 0.8779 | 0.00808 | -0.0198 | 108.651
8 | 0.9257 | 0.00838 | -0.0188 | 110.4654
8.5 | 0.9677 | 0.00865 | -0.0167 | 111.8728
9 | 1.0056 | 0.009 | -0.0137 | 111.7333
9.5 | 1.0441 | 0.00943 | -0.0111 | 110.7211
10 | 1.082 | 0.00993 | -0.0085 | 108.9627
10.5 | 1.1224 | 0.01038 | -0.0064 | 108.131
11 | 1.1622 | 0.01088 | -0.0044 | 106.8199
11.5 | 1.2019 | 0.01138 | -0.0025 | 105.6151
12.5 | 1.2771 | 0.01263 | 0.0018 | 101.1164
13 | 1.3126 | 0.01339 | 0.0041 | 98.0284
13.5 | 1.3481 | 0.01417 | 0.0063 | 95.1376
14 | 1.3824 | 0.01502 | 0.0085 | 92.0373
14.5 | 1.4163 | 0.01589 | 0.0107 | 89.1315
15 | 1.451 | 0.01677 | 0.0126 | 86.5236
15.5 | 1.4825 | 0.0178 | 0.0148 | 83.2865
16 | 1.5136 | 0.01889 | 0.0169 | 80.1271
17 | 1.5723 | 0.02131 | 0.0211 | 73.7823
17.5 | 1.5962 | 0.02282 | 0.0236 | 69.9474
18 | 1.6247 | 0.02429 | 0.025 | 66.8876
18.5 | 1.6419 | 0.02654 | 0.0275 | 61.8651
19 | 1.661 | 0.02874 | 0.0296 | 57.794
19.5 | 1.6837 | 0.0308 | 0.0311 | 54.6656
20 | 1.7023 | 0.03324 | 0.0326 | 51.2124

## 123. Re 14M Mach 0.10 (1)
BIGFOIL.COM POLAR EXPORT
NACA66A115
NACA66A115 |  |  |  | Cl Max: | 1.182 | at alpha= | 12 | deg
JavaFoil+Calcfoil stall+Eppler ext transition |  |  |  | L/D Max: | 105.635 | at alpha= | 8 | deg
Re: | 14000000 |  |  | Cd Min: | 0.00478 | at alpha= | -1.5 | deg
Mach: | 0.1 |  |  | Cl=0 at alpha= | -0.81967 | deg
|  |  |  | @ Cl=0.1, Cd= | 0.0051597
|  |  |  | @ Cl=0.4, Cd= | 0.005335
|  |  |  | @ Cl=0.6, Cd= | 0.0063609
alpha (deg) | Cl | Cd | Cm | Cl/Cd
-18 | -0.757 | 0.12936 | 0.01 | -5.852
-17.5 | -0.782 | 0.12191 | 0.01 | -6.416
-17 | -0.808 | 0.11266 | 0.009 | -7.17
-16.5 | -0.832 | 0.10414 | 0.009 | -7.986
-16 | -0.879 | 0.07335 | 0.01 | -11.981
-15.5 | -0.984 | 0.02619 | 0.012 | -37.576
-15 | -1.01 | 0.02127 | 0.011 | -47.474
-14.5 | -1.027 | 0.0186 | 0.01 | -55.202
-14 | -1.039 | 0.01647 | 0.009 | -63.091
-13.5 | -1.045 | 0.01515 | 0.008 | -68.999
-13 | -1.047 | 0.01401 | 0.007 | -74.738
-12.5 | -1.043 | 0.01329 | 0.006 | -78.491
-12 | -1.035 | 0.01237 | 0.005 | -83.715
-11.5 | -1.023 | 0.01166 | 0.004 | -87.69
-11 | -1.005 | 0.01107 | 0.003 | -90.857
-10.5 | -0.983 | 0.01066 | 0.002 | -92.175
-10 | -0.957 | 0.01011 | 0.001 | -94.66
-9.5 | -0.926 | 0.00959 | 0 | -96.608
-9 | -0.892 | 0.00911 | -0.001 | -97.88
-8.5 | -0.853 | 0.00875 | -0.002 | -97.575
-8 | -0.811 | 0.00842 | -0.003 | -96.41
-7.5 | -0.766 | 0.00811 | -0.004 | -94.524
-7 | -0.718 | 0.00688 | -0.005 | -104.463
-6.5 | -0.668 | 0.00707 | -0.006 | -94.544
-6 | -0.616 | 0.00751 | -0.007 | -82.029
-5.5 | -0.56 | 0.00725 | -0.009 | -77.3
-5 | -0.503 | 0.00699 | -0.01 | -71.946
-4.5 | -0.445 | 0.00678 | -0.011 | -65.665
-4 | -0.386 | 0.00654 | -0.012 | -58.969
-3.5 | -0.326 | 0.00628 | -0.013 | -51.96
-3 | -0.266 | 0.00606 | -0.014 | -43.884
-2.5 | -0.205 | 0.00597 | -0.015 | -34.425
-2 | -0.145 | 0.00583 | -0.016 | -24.788
-1.5 | -0.083 | 0.00478 | -0.017 | -17.477
-1 | -0.022 | 0.0052 | -0.019 | -4.276
-0.5 | 0.039 | 0.00514 | -0.02 | 7.619
0 | 0.101 | 0.00516 | -0.021 | 19.504
0.5 | 0.162 | 0.00518 | -0.022 | 31.288
1 | 0.224 | 0.0053 | -0.023 | 42.163
1.5 | 0.285 | 0.00503 | -0.024 | 56.649
2 | 0.345 | 0.00528 | -0.025 | 65.407
2.5 | 0.405 | 0.00534 | -0.026 | 75.962
3 | 0.465 | 0.00602 | -0.028 | 77.248
3.5 | 0.524 | 0.00622 | -0.029 | 84.354
4 | 0.583 | 0.00644 | -0.03 | 90.597
4.5 | 0.641 | 0.00617 | -0.031 | 103.804
5 | 0.697 | 0.00749 | -0.032 | 93.045
5.5 | 0.751 | 0.00774 | -0.033 | 97.014
6 | 0.804 | 0.00804 | -0.034 | 99.957
6.5 | 0.855 | 0.00834 | -0.035 | 102.5
7 | 0.903 | 0.00871 | -0.036 | 103.68
7.5 | 0.948 | 0.00903 | -0.037 | 104.995
8 | 0.991 | 0.00938 | -0.038 | 105.635
8.5 | 1.03 | 0.00985 | -0.039 | 104.534
9 | 1.066 | 0.01033 | -0.04 | 103.223
9.5 | 1.098 | 0.01078 | -0.041 | 101.827
10 | 1.126 | 0.01127 | -0.042 | 99.893
10.5 | 1.149 | 0.01181 | -0.043 | 97.336
11 | 1.168 | 0.01245 | -0.044 | 93.808
11.5 | 1.178 | 0.01305 | -0.045 | 90.275
12 | 1.182 | 0.01386 | -0.046 | 85.277
12.5 | 1.181 | 0.01451 | -0.047 | 81.364
13 | 1.174 | 0.01553 | -0.048 | 75.582
13.5 | 1.163 | 0.01626 | -0.048 | 71.501
14 | 1.146 | 0.01745 | -0.049 | 65.653
14.5 | 1.125 | 0.01861 | -0.05 | 60.471
15 | 1.097 | 0.02097 | -0.051 | 52.335
15.5 | 1.066 | 0.02348 | -0.051 | 45.419
16 | 1.028 | 0.0279 | -0.051 | 36.832
16.5 | 0.934 | 0.05733 | -0.047 | 16.3
17 | 0.844 | 0.10806 | -0.036 | 7.807

## 124. Re 14M Mach 0.10 (2)
BIGFOIL.COM POLAR EXPORT
NACA66A115
NACA66A115 |  |  |  | Cl Max: | 1.7025 | at alpha= | 20 | deg
XFOIL ncrit=9 |  |  |  | L/D Max: | 110.976 | at alpha= | 8.5 | deg
Re: | 14000000 |  |  | Cd Min: | 0.03521 | at alpha= | 20 | deg
Mach: | 0.1 |  |  | Cl=0 at alpha= | -0.92188 | deg
|  |  |  | @ Cl=0.1, Cd= | 0.00283
|  |  |  | @ Cl=0.4, Cd= | 0.0058431
|  |  |  | @ Cl=0.6, Cd= | 0.0066933
alpha (deg) | Cl | Cd | Cm | Cl/Cd
-20 | -1.6122 | 0.03026 | -0.0679 | -53.2783
-19.5 | -1.5973 | 0.02792 | -0.0656 | -57.2099
-19 | -1.5827 | 0.02555 | -0.0631 | -61.9452
-18.5 | -1.5587 | 0.02386 | -0.0611 | -65.3269
-18 | -1.5386 | 0.02196 | -0.0585 | -70.0638
-17.5 | -1.5143 | 0.02038 | -0.0561 | -74.3032
-17 | -1.4866 | 0.01907 | -0.0538 | -77.9549
-16.5 | -1.4575 | 0.01783 | -0.0514 | -81.7443
-16 | -1.426 | 0.01677 | -0.0491 | -85.0328
-15.5 | -1.3933 | 0.0158 | -0.0468 | -88.1835
-15 | -1.36 | 0.01488 | -0.0444 | -91.3978
-14.5 | -1.3234 | 0.01416 | -0.0424 | -93.4605
-14 | -1.2881 | 0.01338 | -0.04 | -96.2706
-13.5 | -1.254 | 0.01258 | -0.0373 | -99.682
-13 | -1.2182 | 0.01187 | -0.0347 | -102.6285
-12.5 | -1.1814 | 0.01125 | -0.0321 | -105.0133
-12 | -1.145 | 0.01065 | -0.0293 | -107.5117
-11.5 | -1.1073 | 0.01016 | -0.0266 | -108.9862
-11 | -1.0713 | 0.00974 | -0.0233 | -109.9897
-10.5 | -1.03 | 0.0094 | -0.0209 | -109.5745
-10 | -0.9825 | 0.00905 | -0.0198 | -108.5635
-9.5 | -0.9341 | 0.00871 | -0.0189 | -107.2445
-9 | -0.8847 | 0.00834 | -0.0182 | -106.0791
-8.5 | -0.8344 | 0.00798 | -0.0176 | -104.5614
-8 | -0.7825 | 0.00769 | -0.0173 | -101.7555
-7.5 | -0.7296 | 0.00743 | -0.0172 | -98.1965
-7 | -0.6757 | 0.00719 | -0.0173 | -93.9777
-6.5 | -0.622 | 0.0069 | -0.0173 | -90.1449
-6 | -0.5674 | 0.00666 | -0.0175 | -85.1952
-5.5 | -0.5119 | 0.00645 | -0.0178 | -79.3643
-5 | -0.4562 | 0.00625 | -0.0182 | -72.992
-4.5 | -0.4003 | 0.00604 | -0.0187 | -66.2748
-4 | -0.3436 | 0.00588 | -0.0193 | -58.4354
-3.5 | -0.2868 | 0.00569 | -0.0199 | -50.4042
-3 | -0.2296 | 0.00552 | -0.0206 | -41.5942
-2.5 | -0.1728 | 0.00535 | -0.0212 | -32.2991
-2 | -0.1177 | 0.00503 | -0.0215 | -23.3996
-1.5 | -0.0629 | 0.00462 | -0.0218 | -13.6147
-0.5 | 0.0459 | 0.0037 | -0.0225 | 12.4054
0 | 0.0972 | 0.00282 | -0.0224 | 34.4681
0.5 | 0.1534 | 0.00302 | -0.023 | 50.7947
1 | 0.2009 | 0.00399 | -0.0221 | 50.3509
1.5 | 0.252 | 0.00456 | -0.0218 | 55.2632
2 | 0.3039 | 0.00506 | -0.0215 | 60.0593
2.5 | 0.3554 | 0.0055 | -0.0212 | 64.6182
3 | 0.4074 | 0.0059 | -0.0209 | 69.0508
3.5 | 0.4618 | 0.00617 | -0.021 | 74.846
4 | 0.5165 | 0.00636 | -0.0212 | 81.2107
4.5 | 0.5708 | 0.00658 | -0.0214 | 86.7477
5 | 0.6249 | 0.00679 | -0.0214 | 92.0324
5.5 | 0.6779 | 0.00703 | -0.0213 | 96.4296
6 | 0.7302 | 0.00729 | -0.021 | 100.1646
6.5 | 0.782 | 0.00754 | -0.0207 | 103.7135
7 | 0.8324 | 0.00782 | -0.0201 | 106.445
7.5 | 0.8807 | 0.00814 | -0.0191 | 108.1941
8 | 0.928 | 0.00843 | -0.0179 | 110.083
8.5 | 0.9666 | 0.00871 | -0.0148 | 110.9759
9 | 1.0059 | 0.00909 | -0.012 | 110.6601
9.5 | 1.0451 | 0.00954 | -0.0094 | 109.5493
10 | 1.0839 | 0.01005 | -0.0069 | 107.8507
10.5 | 1.1249 | 0.01052 | -0.0048 | 106.9297
11 | 1.165 | 0.01104 | -0.0027 | 105.5254
11.5 | 1.2043 | 0.01159 | -0.0005 | 103.9085
12 | 1.2424 | 0.01224 | 0.0017 | 101.5033
12.5 | 1.2803 | 0.01291 | 0.0039 | 99.1712
13 | 1.3157 | 0.01372 | 0.0064 | 95.8965
13.5 | 1.3505 | 0.01457 | 0.0088 | 92.6905
14 | 1.3866 | 0.01539 | 0.011 | 90.0975
14.5 | 1.4213 | 0.01629 | 0.0132 | 87.2498
15 | 1.4549 | 0.01727 | 0.0154 | 84.2444
15.5 | 1.485 | 0.01845 | 0.0179 | 80.4878
16 | 1.5188 | 0.01949 | 0.0199 | 77.9271
17 | 1.5734 | 0.02231 | 0.0248 | 70.5244
17.5 | 1.5962 | 0.024 | 0.0275 | 66.5083
18 | 1.6242 | 0.02567 | 0.029 | 63.2723
18.5 | 1.6417 | 0.02803 | 0.0315 | 58.5694
19 | 1.6628 | 0.03026 | 0.0334 | 54.9504
19.5 | 1.6855 | 0.03248 | 0.035 | 51.8935
20 | 1.7025 | 0.03521 | 0.0366 | 48.3527

## 125. Re 14M Mach 0.25 (1)
BIGFOIL.COM POLAR EXPORT
NACA66A115
NACA66A115 |  |  |  | Cl Max: | 1.12 | at alpha= | 11 | deg
JavaFoil+Calcfoil stall+Eppler ext transition |  |  |  | L/D Max: | 102.023 | at alpha= | 7.5 | deg
Re: | 14000000 |  |  | Cd Min: | 0.00482 | at alpha= | -1.5 | deg
Mach: | 0.25 |  |  | Cl=0 at alpha= | -0.81746 | deg
|  |  |  | @ Cl=0.1, Cd= | 0.0052191
|  |  |  | @ Cl=0.4, Cd= | 0.0053526
|  |  |  | @ Cl=0.6, Cd= | 0.11979
alpha (deg) | Cl | Cd | Cm | Cl/Cd
-16 | -0.558 | 0.11887 | 0.007 | -4.693
-15.5 | -0.603 | 0.11124 | 0.007 | -5.421
-15 | -0.645 | 0.10574 | 0.006 | -6.095
-14.5 | -0.683 | 0.09632 | 0.006 | -7.095
-14 | -0.717 | 0.08925 | 0.006 | -8.035
-13.5 | -0.757 | 0.07445 | 0.006 | -10.171
-13 | -0.903 | 0.01844 | 0.008 | -48.956
-12.5 | -0.931 | 0.01591 | 0.007 | -58.49
-12 | -0.951 | 0.01388 | 0.006 | -68.51
-11.5 | -0.958 | 0.01316 | 0.005 | -72.776
-11 | -0.959 | 0.01223 | 0.004 | -78.416
-10.5 | -0.952 | 0.01144 | 0.002 | -83.208
-10 | -0.937 | 0.0108 | 0.001 | -86.818
-9.5 | -0.917 | 0.01017 | 0 | -90.164
-9 | -0.89 | 0.00962 | -0.001 | -92.477
-8.5 | -0.857 | 0.00917 | -0.002 | -93.367
-8 | -0.819 | 0.00877 | -0.003 | -93.328
-7.5 | -0.777 | 0.00842 | -0.004 | -92.21
-7 | -0.73 | 0.00805 | -0.005 | -90.708
-6.5 | -0.681 | 0.00774 | -0.006 | -87.96
-6 | -0.628 | 0.00654 | -0.008 | -96.054
-5.5 | -0.573 | 0.00675 | -0.009 | -84.84
-5 | -0.516 | 0.00714 | -0.01 | -72.221
-4.5 | -0.456 | 0.00691 | -0.011 | -66.063
-4 | -0.396 | 0.00666 | -0.012 | -59.449
-3.5 | -0.335 | 0.00645 | -0.013 | -51.959
-3 | -0.273 | 0.00621 | -0.015 | -43.978
-2.5 | -0.211 | 0.00604 | -0.016 | -34.942
-2 | -0.149 | 0.0059 | -0.017 | -25.201
-1.5 | -0.086 | 0.00482 | -0.018 | -17.798
-1 | -0.023 | 0.00522 | -0.019 | -4.373
-0.5 | 0.04 | 0.0052 | -0.02 | 7.746
0 | 0.103 | 0.00522 | -0.021 | 19.811
0.5 | 0.167 | 0.00524 | -0.023 | 31.776
1 | 0.23 | 0.00537 | -0.024 | 42.748
1.5 | 0.293 | 0.00509 | -0.025 | 57.516
2 | 0.354 | 0.00513 | -0.026 | 69.036
2.5 | 0.416 | 0.00543 | -0.027 | 76.605
3 | 0.477 | 0.00613 | -0.028 | 77.865
3.5 | 0.538 | 0.00595 | -0.029 | 90.457
4 | 0.598 | 0.0072 | -0.03 | 83.061
4.5 | 0.656 | 0.00745 | -0.032 | 88.173
5 | 0.713 | 0.00772 | -0.033 | 92.385
5.5 | 0.768 | 0.00801 | -0.034 | 95.944
6 | 0.821 | 0.00832 | -0.035 | 98.739
6.5 | 0.871 | 0.00863 | -0.036 | 100.906
7 | 0.918 | 0.00903 | -0.037 | 101.637
7.5 | 0.961 | 0.00942 | -0.038 | 102.023
8 | 1.001 | 0.00986 | -0.039 | 101.512
8.5 | 1.035 | 0.01038 | -0.04 | 99.715
9 | 1.064 | 0.0109 | -0.041 | 97.619
9.5 | 1.088 | 0.01149 | -0.042 | 94.663
10 | 1.106 | 0.01209 | -0.043 | 91.414
10.5 | 1.116 | 0.01279 | -0.044 | 87.286
11 | 1.12 | 0.01349 | -0.045 | 83.016
11.5 | 1.109 | 0.01427 | -0.046 | 77.724
12 | 1.088 | 0.01538 | -0.047 | 70.781
12.5 | 1.057 | 0.01678 | -0.048 | 63.005
13 | 1.018 | 0.01809 | -0.048 | 56.274
13.5 | 0.962 | 0.02165 | -0.049 | 44.446
14 | 0.886 | 0.03077 | -0.048 | 28.785
14.5 | 0.727 | 0.09557 | -0.031 | 7.611
15 | 0.672 | 0.10302 | -0.03 | 6.521
15.5 | 0.612 | 0.11206 | -0.029 | 5.462
16 | 0.55 | 0.11979 | -0.028 | 4.59

## 126. Re 14M Mach 0.25 (2)
BIGFOIL.COM POLAR EXPORT
NACA66A115
NACA66A115 |  |  |  | Cl Max: | 1.6286 | at alpha= | 19.5 | deg
XFOIL ncrit=9 |  |  |  | L/D Max: | 105.68 | at alpha= | 8 | deg
Re: | 14000000 |  |  | Cd Min: | 0.05682 | at alpha= | -20 | deg
Mach: | 0.25 |  |  | Cl=0 at alpha= | -0.93091 | deg
|  |  |  | @ Cl=0.1, Cd= | 0.0027949
|  |  |  | @ Cl=0.4, Cd= | 0.0058833
|  |  |  | @ Cl=0.6, Cd= | 0.0067696
alpha (deg) | Cl | Cd | Cm | Cl/Cd
-20 | -1.4676 | 0.05682 | -0.0844 | -25.8289
-19 | -1.5061 | 0.04081 | -0.088 | -36.9052
-18.5 | -1.5077 | 0.03592 | -0.0863 | -41.9738
-18 | -1.5048 | 0.03172 | -0.0838 | -47.4401
-17.5 | -1.4957 | 0.02828 | -0.0807 | -52.889
-17 | -1.4814 | 0.0254 | -0.0773 | -58.3228
-16.5 | -1.4582 | 0.0232 | -0.074 | -62.8534
-16 | -1.4341 | 0.0212 | -0.0704 | -67.6462
-15.5 | -1.4055 | 0.01952 | -0.0669 | -72.0031
-15 | -1.3758 | 0.01798 | -0.0632 | -76.5184
-14.5 | -1.342 | 0.01671 | -0.0598 | -80.3112
-14 | -1.3072 | 0.01553 | -0.0564 | -84.1726
-13.5 | -1.2705 | 0.01452 | -0.0531 | -87.5
-13 | -1.2327 | 0.01356 | -0.0498 | -90.9071
-12.5 | -1.1949 | 0.01268 | -0.0465 | -94.235
-12 | -1.1571 | 0.01182 | -0.043 | -97.8934
-11.5 | -1.1171 | 0.01113 | -0.0397 | -100.3684
-11 | -1.0766 | 0.01049 | -0.0365 | -102.6311
-10.5 | -1.0354 | 0.00994 | -0.0333 | -104.165
-10 | -0.9956 | 0.00947 | -0.0296 | -105.132
-9.5 | -0.9551 | 0.00912 | -0.026 | -104.7259
-9 | -0.905 | 0.00875 | -0.0244 | -103.4286
-8.5 | -0.8549 | 0.00832 | -0.0228 | -102.7524
-8 | -0.803 | 0.00795 | -0.0216 | -101.0063
-7.5 | -0.7491 | 0.00764 | -0.0208 | -98.0497
-6.5 | -0.6381 | 0.00708 | -0.02 | -90.1271
-6 | -0.5823 | 0.0068 | -0.0198 | -85.6324
-5.5 | -0.5255 | 0.00656 | -0.0198 | -80.1067
-5 | -0.4679 | 0.00636 | -0.02 | -73.5692
-4.5 | -0.4104 | 0.00614 | -0.0202 | -66.8404
-4 | -0.3521 | 0.00595 | -0.0207 | -59.1765
-3.5 | -0.2934 | 0.00576 | -0.0212 | -50.9375
-3 | -0.2345 | 0.00558 | -0.0218 | -42.0251
-2.5 | -0.176 | 0.0054 | -0.0223 | -32.5926
-2 | -0.1191 | 0.0051 | -0.0226 | -23.3529
-1.5 | -0.0633 | 0.00466 | -0.0228 | -13.5837
-1 | -0.0076 | 0.00422 | -0.023 | -1.8009
-0.5 | 0.0474 | 0.00366 | -0.0232 | 12.9508
0 | 0.1003 | 0.00279 | -0.0231 | 35.9498
0.5 | 0.1598 | 0.00291 | -0.024 | 54.9141
1 | 0.2073 | 0.00395 | -0.0228 | 52.481
1.5 | 0.2587 | 0.00458 | -0.0222 | 56.4847
2 | 0.3111 | 0.0051 | -0.0217 | 61
2.5 | 0.3626 | 0.0056 | -0.021 | 64.75
3 | 0.4154 | 0.006 | -0.0204 | 69.2333
3.5 | 0.4713 | 0.00626 | -0.0204 | 75.2875
4 | 0.5273 | 0.00647 | -0.0204 | 81.4992
4.5 | 0.5826 | 0.0067 | -0.0202 | 86.9552
5 | 0.6376 | 0.00692 | -0.02 | 92.1387
5.5 | 0.691 | 0.00719 | -0.0193 | 96.1057
6 | 0.744 | 0.00745 | -0.0186 | 99.8658
6.5 | 0.7955 | 0.00774 | -0.0175 | 102.7778
7 | 0.8432 | 0.00806 | -0.0157 | 104.6154
7.5 | 0.8823 | 0.00838 | -0.012 | 105.2864
8 | 0.9247 | 0.00875 | -0.0091 | 105.68
8.5 | 0.9676 | 0.00918 | -0.0064 | 105.4031
9 | 1.01 | 0.00969 | -0.0036 | 104.2312
9.5 | 1.0518 | 0.01025 | -0.0008 | 102.6146
10 | 1.0945 | 0.01081 | 0.0018 | 101.2488
10.5 | 1.1374 | 0.0114 | 0.0043 | 99.7719
11 | 1.1792 | 0.01207 | 0.007 | 97.6968
11.5 | 1.2184 | 0.01286 | 0.01 | 94.7434
12 | 1.2575 | 0.01371 | 0.013 | 91.7214
12.5 | 1.2954 | 0.01466 | 0.0161 | 88.3629
13 | 1.3343 | 0.01559 | 0.0189 | 85.5869
13.5 | 1.3714 | 0.01665 | 0.022 | 82.3664
14 | 1.4072 | 0.01781 | 0.0251 | 79.0118
14.5 | 1.4421 | 0.01909 | 0.0282 | 75.5422
15 | 1.473 | 0.02062 | 0.0316 | 71.4355
15.5 | 1.5004 | 0.02244 | 0.0351 | 66.8627
16 | 1.5304 | 0.0242 | 0.0382 | 63.2397
16.5 | 1.5503 | 0.02669 | 0.0419 | 58.0854
17 | 1.5749 | 0.02896 | 0.0449 | 54.3819
17.5 | 1.5933 | 0.03172 | 0.0481 | 50.2301
18 | 1.6143 | 0.03481 | 0.0501 | 46.3746
18.5 | 1.6219 | 0.03895 | 0.0526 | 41.6406
19 | 1.6265 | 0.04362 | 0.0545 | 37.2879
19.5 | 1.6286 | 0.04891 | 0.0555 | 33.2979
20 | 1.6185 | 0.05581 | 0.0554 | 29.0002

## 127. Re 14M Mach 0.50 (1)
BIGFOIL.COM POLAR EXPORT
NACA66A115
NACA66A115 |  |  |  | Cl Max: | 1.145 | at alpha= | 20 | deg
JavaFoil+Calcfoil stall+Eppler ext transition |  |  |  | L/D Max: | 90.093 | at alpha= | 5.5 | deg
Re: | 14000000 |  |  | Cd Min: | 0.00456 | at alpha= | 1.5 | deg
Mach: | 0.5 |  |  | Cl=0 at alpha= | -0.8169 | deg
|  |  |  | @ Cl=0.1, Cd= | 0.005471
|  |  |  | @ Cl=0.4, Cd= | 0.0057827
|  |  |  | @ Cl=0.6, Cd= | 0.0076946
alpha (deg) | Cl | Cd | Cm | Cl/Cd
-20 | -1.063 | 0.16705 | 0.015 | -6.364
-19.5 | -1.035 | 0.15993 | 0.014 | -6.469
-19 | -1.005 | 0.17619 | 0.013 | -5.706
-18.5 | -0.979 | 0.14919 | 0.013 | -6.561
-18 | -0.959 | 0.13082 | 0.013 | -7.328
-17.5 | -0.93 | 0.12675 | 0.012 | -7.334
-17 | -0.9 | 0.1224 | 0.011 | -7.356
-16.5 | -0.87 | 0.12063 | 0.01 | -7.215
-16 | -0.846 | 0.11351 | 0.009 | -7.452
-15.5 | -0.822 | 0.10272 | 0.009 | -8.005
-15 | -0.793 | 0.09887 | 0.008 | -8.019
-14.5 | -0.785 | 0.0777 | 0.009 | -10.101
-14 | -0.861 | 0.02301 | 0.011 | -37.419
-13.5 | -0.705 | 0.09347 | 0.006 | -7.542
-13 | -0.68 | 0.08458 | 0.005 | -8.04
-12.5 | -0.744 | 0.0283 | 0.007 | -26.291
-12 | -0.74 | 0.01824 | 0.006 | -40.553
-11.5 | -0.713 | 0.01591 | 0.005 | -44.801
-11 | -0.682 | 0.01457 | 0.004 | -46.828
-10.5 | -0.537 | 0.07301 | 0.001 | -7.354
-10 | -0.511 | 0.06294 | 0.001 | -8.115
-9.5 | -0.499 | 0.0472 | 0 | -10.58
-9 | -0.552 | 0.01245 | -0.001 | -44.339
-8.5 | -0.52 | 0.0115 | -0.002 | -45.234
-8 | -0.399 | 0.05203 | -0.002 | -7.665
-7.5 | -0.706 | 0.01068 | -0.005 | -66.085
-7 | -0.731 | 0.00964 | -0.006 | -75.909
-6.5 | -0.712 | 0.00904 | -0.007 | -78.708
-6 | -0.672 | 0.00857 | -0.008 | -78.434
-5.5 | -0.621 | 0.00813 | -0.01 | -76.426
-5 | -0.563 | 0.00774 | -0.011 | -72.755
-4.5 | -0.502 | 0.00741 | -0.012 | -67.693
-4 | -0.437 | 0.00708 | -0.014 | -61.758
-3.5 | -0.371 | 0.00681 | -0.015 | -54.51
-3 | -0.304 | 0.00574 | -0.016 | -52.872
-2.5 | -0.235 | 0.00592 | -0.017 | -39.725
-2 | -0.166 | 0.00572 | -0.019 | -28.982
-1.5 | -0.096 | 0.00508 | -0.02 | -18.86
-1 | -0.026 | 0.00539 | -0.021 | -4.735
-0.5 | 0.045 | 0.00544 | -0.023 | 8.282
0 | 0.116 | 0.00548 | -0.024 | 21.101
0.5 | 0.186 | 0.00529 | -0.025 | 35.168
1 | 0.256 | 0.00511 | -0.026 | 50.082
1.5 | 0.326 | 0.00456 | -0.028 | 71.457
2 | 0.394 | 0.00566 | -0.029 | 69.66
2.5 | 0.462 | 0.00705 | -0.03 | 65.491
3 | 0.529 | 0.00735 | -0.031 | 72.01
3.5 | 0.595 | 0.00767 | -0.033 | 77.663
4 | 0.66 | 0.00799 | -0.034 | 82.577
4.5 | 0.723 | 0.00837 | -0.035 | 86.368
5 | 0.781 | 0.0088 | -0.036 | 88.747
5.5 | 0.834 | 0.00925 | -0.038 | 90.093
6 | 0.878 | 0.00975 | -0.039 | 90.035
6.5 | 0.91 | 0.0104 | -0.04 | 87.449
7 | 0.919 | 0.01112 | -0.041 | 82.609
7.5 | 0.878 | 0.01197 | -0.042 | 73.395
8 | 0.593 | 0.01313 | -0.043 | 45.139
8.5 | 0.516 | 0.05557 | -0.021 | 9.277
9 | 0.66 | 0.01378 | -0.046 | 47.891
9.5 | 0.691 | 0.01499 | -0.047 | 46.136
10 | 0.72 | 0.0168 | -0.047 | 42.82
10.5 | 0.627 | 0.06831 | -0.026 | 9.172
11 | 0.788 | 0.01662 | -0.05 | 47.386
11.5 | 0.818 | 0.01789 | -0.051 | 45.759
12 | 0.848 | 0.01963 | -0.052 | 43.185
12.5 | 0.872 | 0.02267 | -0.052 | 38.489
13 | 0.773 | 0.08163 | -0.035 | 9.471
13.5 | 0.793 | 0.09326 | -0.033 | 8.508
14 | 0.96 | 0.02697 | -0.055 | 35.591
14.5 | 0.914 | 0.05757 | -0.049 | 15.871
15 | 0.898 | 0.08762 | -0.043 | 10.25
15.5 | 0.914 | 0.10122 | -0.041 | 9.034
16 | 0.928 | 0.11675 | -0.036 | 7.946
16.5 | 0.957 | 0.12027 | -0.038 | 7.958
17 | 0.99 | 0.12161 | -0.041 | 8.138
17.5 | 1.021 | 0.12312 | -0.043 | 8.295
18 | 1.036 | 0.14477 | -0.04 | 7.157
18.5 | 1.064 | 0.14931 | -0.041 | 7.129
19 | 1.094 | 0.15329 | -0.043 | 7.135
19.5 | 1.119 | 0.17282 | -0.043 | 6.472
20 | 1.145 | 0.18041 | -0.044 | 6.348

## 128. Re 14M Mach 0.50 (2)
BIGFOIL.COM POLAR EXPORT
NACA66A115
NACA66A115 |  |  |  | Cl Max: | 1.0294 | at alpha= | 9.5 | deg
XFOIL ncrit=9 |  |  |  | L/D Max: | 83.882 | at alpha= | 6 | deg
Re: | 14000000 |  |  | Cd Min: | 0.11779 | at alpha= | 14.5 | deg
Mach: | 0.5 |  |  | Cl=0 at alpha= | -0.96801 | deg
|  |  |  | @ Cl=0.1, Cd= | 0.0029756
|  |  |  | @ Cl=0.4, Cd= | 0.0061488
|  |  |  | @ Cl=0.6, Cd= | 0.0075303
alpha (deg) | Cl | Cd | Cm | Cl/Cd
-14 | -0.5971 | 0.11069 | -0.0608 | -5.3943
-13.5 | -0.6126 | 0.098 | -0.069 | -6.251
-13 | -0.6272 | 0.08528 | -0.0773 | -7.3546
-12.5 | -0.6382 | 0.07169 | -0.0868 | -8.9022
-12 | -0.6668 | 0.05874 | -0.0962 | -11.3517
-11.5 | -0.697 | 0.04869 | -0.1009 | -14.3151
-11 | -0.7307 | 0.04046 | -0.1013 | -18.0598
-10.5 | -0.7664 | 0.03338 | -0.0981 | -22.9599
-10 | -0.7988 | 0.02726 | -0.092 | -29.303
-9.5 | -0.8286 | 0.02145 | -0.0836 | -38.6294
-9 | -0.8481 | 0.01543 | -0.0741 | -54.9644
-8.5 | -0.8389 | 0.01199 | -0.0651 | -69.9666
-8 | -0.8108 | 0.01023 | -0.0573 | -79.2571
-7.5 | -0.768 | 0.00921 | -0.0513 | -83.3876
-7 | -0.7196 | 0.0085 | -0.0462 | -84.6588
-6.5 | -0.6718 | 0.00794 | -0.0412 | -84.6096
-6 | -0.6257 | 0.00758 | -0.0359 | -82.5462
-5.5 | -0.5687 | 0.00719 | -0.0329 | -79.096
-5 | -0.5077 | 0.00687 | -0.031 | -73.901
-4.5 | -0.4445 | 0.00659 | -0.0298 | -67.4507
-4 | -0.3811 | 0.00631 | -0.0289 | -60.3962
-3.5 | -0.3162 | 0.00608 | -0.0285 | -52.0066
-3 | -0.251 | 0.00586 | -0.0284 | -42.8328
-2.5 | -0.1854 | 0.00567 | -0.0285 | -32.6984
-2 | -0.121 | 0.00544 | -0.0285 | -22.2426
-1.5 | -0.0629 | 0.00484 | -0.0276 | -12.9959
-1 | -0.0038 | 0.00426 | -0.027 | -0.89202
0 | 0.115 | 0.00279 | -0.0263 | 41.2186
0.5 | 0.1849 | 0.00282 | -0.0276 | 65.5674
1 | 0.24 | 0.00363 | -0.0263 | 66.1157
1.5 | 0.2854 | 0.00468 | -0.0232 | 60.9829
2 | 0.3366 | 0.00534 | -0.0209 | 63.0337
2.5 | 0.3829 | 0.006 | -0.0175 | 63.8167
3 | 0.4346 | 0.00645 | -0.0149 | 67.3798
3.5 | 0.4892 | 0.00672 | -0.0127 | 72.7976
4 | 0.5341 | 0.00703 | -0.0084 | 75.9744
4.5 | 0.5846 | 0.0074 | -0.0052 | 79
5 | 0.6354 | 0.00783 | -0.0021 | 81.1494
5.5 | 0.687 | 0.0083 | 0.0011 | 82.7711
6 | 0.739 | 0.00881 | 0.0042 | 83.882
6.5 | 0.7901 | 0.00942 | 0.0078 | 83.8747
7 | 0.8415 | 0.01008 | 0.0114 | 83.4821
7.5 | 0.8929 | 0.01082 | 0.0153 | 82.5231
8 | 0.9436 | 0.01166 | 0.0196 | 80.9262
8.5 | 0.988 | 0.0128 | 0.025 | 77.1875
9 | 1.0214 | 0.01448 | 0.0317 | 70.5387
9.5 | 1.0294 | 0.01749 | 0.0407 | 58.8565
10 | 1.0174 | 0.0227 | 0.0499 | 44.8194
10.5 | 0.9998 | 0.02856 | 0.0575 | 35.007
11 | 0.9694 | 0.03532 | 0.0635 | 27.4462
11.5 | 0.9382 | 0.04285 | 0.0668 | 21.895
12 | 0.9049 | 0.05166 | 0.0672 | 17.5165
12.5 | 0.8689 | 0.06248 | 0.0636 | 13.9069
13 | 0.8352 | 0.07539 | 0.0559 | 11.0784
13.5 | 0.8113 | 0.08951 | 0.0457 | 9.0638
14 | 0.7947 | 0.10397 | 0.0359 | 7.6436
14.5 | 0.7798 | 0.11779 | 0.0273 | 6.6203

## 129. Re 16M Mach 0.00 (1)
BIGFOIL.COM POLAR EXPORT
NACA66A115
NACA66A115 |  |  |  | Cl Max: | 1.196 | at alpha= | 12.5 | deg
JavaFoil+Calcfoil stall+Eppler ext transition |  |  |  | L/D Max: | 111.782 | at alpha= | 5 | deg
Re: | 16000000 |  |  | Cd Min: | 0.00538 | at alpha= | -1 | deg
Mach: | 0 |  |  | Cl=0 at alpha= | -0.81967 | deg
|  |  |  | @ Cl=0.1, Cd= | 0.00543
|  |  |  | @ Cl=0.4, Cd= | 0.0060432
|  |  |  | @ Cl=0.6, Cd= | 0.0063367
alpha (deg) | Cl | Cd | Cm | Cl/Cd
-18.5 | -0.784 | 0.13009 | 0.011 | -6.03
-18 | -0.807 | 0.1219 | 0.011 | -6.622
-17.5 | -0.83 | 0.11356 | 0.01 | -7.311
-17 | -0.853 | 0.10432 | 0.01 | -8.181
-16.5 | -0.903 | 0.07393 | 0.011 | -12.212
-16 | -1.008 | 0.02608 | 0.013 | -38.64
-15.5 | -1.029 | 0.02189 | 0.012 | -47.028
-15 | -1.047 | 0.01871 | 0.011 | -55.925
-14.5 | -1.055 | 0.0173 | 0.01 | -61.011
-14 | -1.064 | 0.01534 | 0.009 | -69.399
-13.5 | -1.066 | 0.01429 | 0.008 | -74.612
-13 | -1.064 | 0.01332 | 0.007 | -79.878
-12.5 | -1.057 | 0.01268 | 0.006 | -83.309
-12 | -1.046 | 0.0119 | 0.005 | -87.932
-11.5 | -1.03 | 0.01133 | 0.004 | -90.915
-11 | -1.011 | 0.01066 | 0.003 | -94.811
-10.5 | -0.987 | 0.01028 | 0.002 | -95.973
-10 | -0.959 | 0.00978 | 0.001 | -98.093
-9.5 | -0.927 | 0.0093 | 0 | -99.711
-9 | -0.892 | 0.00884 | -0.001 | -100.839
-8.5 | -0.853 | 0.0085 | -0.002 | -100.354
-8 | -0.81 | 0.00817 | -0.003 | -99.209
-7.5 | -0.765 | 0.00694 | -0.004 | -110.215
-7 | -0.717 | 0.00713 | -0.005 | -100.54
-6.5 | -0.667 | 0.00752 | -0.006 | -88.652
-6 | -0.613 | 0.00725 | -0.007 | -84.547
-5.5 | -0.558 | 0.00702 | -0.008 | -79.455
-5 | -0.501 | 0.00678 | -0.01 | -73.816
-4.5 | -0.443 | 0.00658 | -0.011 | -67.262
-4 | -0.384 | 0.00636 | -0.012 | -60.341
-3.5 | -0.325 | 0.00617 | -0.013 | -52.644
-3 | -0.265 | 0.00601 | -0.014 | -44.088
-2.5 | -0.204 | 0.00587 | -0.015 | -34.833
-2 | -0.144 | 0.00612 | -0.016 | -23.503
-1.5 | -0.083 | 0.00543 | -0.017 | -15.285
-1 | -0.022 | 0.00538 | -0.019 | -4.109
-0.5 | 0.039 | 0.00539 | -0.02 | 7.24
0 | 0.1 | 0.00543 | -0.021 | 18.446
0.5 | 0.161 | 0.00543 | -0.022 | 29.698
1 | 0.222 | 0.00546 | -0.023 | 40.695
1.5 | 0.283 | 0.00557 | -0.024 | 50.925
2 | 0.344 | 0.00573 | -0.025 | 59.969
2.5 | 0.403 | 0.00606 | -0.026 | 66.512
3 | 0.463 | 0.00623 | -0.027 | 74.324
3.5 | 0.522 | 0.00607 | -0.028 | 85.969
4 | 0.581 | 0.00627 | -0.03 | 92.628
4.5 | 0.638 | 0.00647 | -0.031 | 98.726
5 | 0.694 | 0.00621 | -0.032 | 111.782
5.5 | 0.749 | 0.00755 | -0.033 | 99.102
6 | 0.801 | 0.00783 | -0.034 | 102.349
6.5 | 0.852 | 0.00813 | -0.035 | 104.86
7 | 0.9 | 0.00846 | -0.036 | 106.407
7.5 | 0.946 | 0.00875 | -0.037 | 108.093
8 | 0.989 | 0.00912 | -0.038 | 108.523
8.5 | 1.029 | 0.00955 | -0.039 | 107.712
9 | 1.066 | 0.00999 | -0.04 | 106.719
9.5 | 1.099 | 0.01044 | -0.041 | 105.229
10 | 1.128 | 0.01088 | -0.042 | 103.692
10.5 | 1.153 | 0.01139 | -0.043 | 101.293
11 | 1.174 | 0.01199 | -0.044 | 97.976
11.5 | 1.187 | 0.01254 | -0.045 | 94.603
12 | 1.194 | 0.0131 | -0.046 | 91.143
12.5 | 1.196 | 0.01396 | -0.047 | 85.645
13 | 1.193 | 0.01469 | -0.047 | 81.19
13.5 | 1.186 | 0.01547 | -0.048 | 76.647
14 | 1.173 | 0.01653 | -0.049 | 70.966
14.5 | 1.158 | 0.01753 | -0.05 | 66.037
15 | 1.136 | 0.01934 | -0.051 | 58.728
15.5 | 1.112 | 0.02104 | -0.051 | 52.856
16 | 1.082 | 0.02388 | -0.052 | 45.309
16.5 | 1.049 | 0.02752 | -0.052 | 38.099
17 | 0.936 | 0.07063 | -0.045 | 13.248
17.5 | 0.876 | 0.10219 | -0.04 | 8.57

## 130. Re 16M Mach 0.00 (2)
BIGFOIL.COM POLAR EXPORT
NACA66A115
NACA66A115 |  |  |  | Cl Max: | 1.7187 | at alpha= | 20 | deg
XFOIL ncrit=9 |  |  |  | L/D Max: | 115.37 | at alpha= | 9 | deg
Re: | 16000000 |  |  | Cd Min: | 0.03193 | at alpha= | 20 | deg
Mach: | 0 |  |  | Cl=0 at alpha= | -0.92727 | deg
|  |  |  | @ Cl=0.1, Cd= | 0.0030663
|  |  |  | @ Cl=0.4, Cd= | 0.0057401
|  |  |  | @ Cl=0.6, Cd= | 0.006532
alpha (deg) | Cl | Cd | Cm | Cl/Cd
-20 | -1.6305 | 0.02739 | -0.0619 | -59.529
-19.5 | -1.6129 | 0.02534 | -0.0598 | -63.6504
-19 | -1.5965 | 0.02327 | -0.0573 | -68.6076
-18.5 | -1.5691 | 0.02192 | -0.0556 | -71.583
-18 | -1.5489 | 0.0202 | -0.053 | -76.6782
-17.5 | -1.5235 | 0.01882 | -0.0507 | -80.9511
-17 | -1.4947 | 0.01767 | -0.0486 | -84.5897
-16.5 | -1.4646 | 0.01661 | -0.0463 | -88.1758
-16 | -1.4325 | 0.01567 | -0.0443 | -91.4167
-15.5 | -1.3994 | 0.01481 | -0.0421 | -94.4902
-14.5 | -1.3294 | 0.01334 | -0.038 | -99.6552
-13.5 | -1.2586 | 0.01198 | -0.0333 | -105.0584
-13 | -1.2232 | 0.01134 | -0.0308 | -107.866
-12.5 | -1.1866 | 0.01078 | -0.0283 | -110.0742
-12 | -1.152 | 0.01021 | -0.0252 | -112.8306
-11.5 | -1.1168 | 0.00979 | -0.022 | -114.0756
-11 | -1.0777 | 0.00943 | -0.0195 | -114.2842
-10.5 | -1.0313 | 0.00908 | -0.0184 | -113.5793
-10 | -0.9832 | 0.00876 | -0.0176 | -112.2374
-9.5 | -0.9337 | 0.00845 | -0.0171 | -110.497
-9 | -0.8839 | 0.0081 | -0.0166 | -109.1235
-8.5 | -0.8336 | 0.00776 | -0.0162 | -107.4227
-8 | -0.7818 | 0.00748 | -0.016 | -104.5187
-7.5 | -0.7288 | 0.00722 | -0.0161 | -100.9418
-7 | -0.6749 | 0.00699 | -0.0163 | -96.5522
-6.5 | -0.621 | 0.00673 | -0.0164 | -92.2734
-6 | -0.5666 | 0.00648 | -0.0167 | -87.4383
-5.5 | -0.5113 | 0.00629 | -0.0171 | -81.2878
-5 | -0.4557 | 0.0061 | -0.0176 | -74.7049
-4.5 | -0.3999 | 0.00591 | -0.0181 | -67.665
-4 | -0.3434 | 0.00573 | -0.0188 | -59.9302
-3.5 | -0.2867 | 0.00555 | -0.0195 | -51.6577
-3 | -0.2298 | 0.00541 | -0.0202 | -42.4769
-2.5 | -0.1731 | 0.00525 | -0.0208 | -32.9714
-2 | -0.1175 | 0.00495 | -0.0213 | -23.7374
-0.5 | 0.0468 | 0.00383 | -0.0225 | 12.2193
0 | 0.099 | 0.00306 | -0.0226 | 32.3529
0.5 | 0.1482 | 0.00337 | -0.0222 | 43.9763
1 | 0.1981 | 0.00409 | -0.0217 | 48.4352
1.5 | 0.2499 | 0.00459 | -0.0216 | 54.4444
2 | 0.3018 | 0.00505 | -0.0214 | 59.7624
3 | 0.4071 | 0.00579 | -0.0212 | 70.3109
3.5 | 0.4617 | 0.00602 | -0.0215 | 76.6944
4 | 0.5167 | 0.00622 | -0.0218 | 83.0707
4.5 | 0.5709 | 0.00643 | -0.022 | 88.7869
5 | 0.6251 | 0.00662 | -0.0222 | 94.426
5.5 | 0.6781 | 0.00686 | -0.0222 | 98.8484
6 | 0.7307 | 0.00709 | -0.0221 | 103.0606
6.5 | 0.7828 | 0.00734 | -0.0219 | 106.6485
7 | 0.8333 | 0.00762 | -0.0214 | 109.357
7.5 | 0.8825 | 0.00792 | -0.0207 | 111.4268
8 | 0.9312 | 0.00819 | -0.0199 | 113.6996
8.5 | 0.9773 | 0.00848 | -0.0186 | 115.2476
9 | 1.0141 | 0.00879 | -0.0153 | 115.3697
10 | 1.0902 | 0.00967 | -0.0099 | 112.7404
10.5 | 1.1306 | 0.0101 | -0.0078 | 111.9406
11 | 1.1706 | 0.01057 | -0.0058 | 110.7474
11.5 | 1.2097 | 0.01109 | -0.0037 | 109.0803
12 | 1.2469 | 0.0117 | -0.0014 | 106.5726
12.5 | 1.2844 | 0.01234 | 0.0007 | 104.0843
13 | 1.3205 | 0.01305 | 0.003 | 101.1877
13.5 | 1.3561 | 0.01381 | 0.0052 | 98.197
14 | 1.3914 | 0.01458 | 0.0073 | 95.4321
14.5 | 1.4265 | 0.0154 | 0.0093 | 92.6299
15 | 1.4608 | 0.01626 | 0.0114 | 89.8401
15.5 | 1.4903 | 0.01739 | 0.0139 | 85.6987
16 | 1.5245 | 0.01829 | 0.0157 | 83.3516
16.5 | 1.5531 | 0.01953 | 0.018 | 79.5238
17 | 1.5817 | 0.02077 | 0.0201 | 76.1531
17.5 | 1.6056 | 0.02232 | 0.0226 | 71.9355
18 | 1.63 | 0.0238 | 0.025 | 68.4874
18.5 | 1.6528 | 0.02575 | 0.0267 | 64.1864
19 | 1.6757 | 0.02765 | 0.0285 | 60.604
19.5 | 1.6994 | 0.02959 | 0.0301 | 57.4316
20 | 1.7187 | 0.03193 | 0.0317 | 53.8271

## 131. Re 16M Mach 0.10 (1)
BIGFOIL.COM POLAR EXPORT
NACA66A115
NACA66A115 |  |  |  | Cl Max: | 1.183 | at alpha= | 12 | deg
JavaFoil+Calcfoil stall+Eppler ext transition |  |  |  | L/D Max: | 107.795 | at alpha= | 8 | deg
Re: | 16000000 |  |  | Cd Min: | 0.00538 | at alpha= | -1 | deg
Mach: | 0.1 |  |  | Cl=0 at alpha= | -0.81967 | deg
|  |  |  | @ Cl=0.1, Cd= | 0.0054394
|  |  |  | @ Cl=0.4, Cd= | 0.006085
|  |  |  | @ Cl=0.6, Cd= | 0.0062097
alpha (deg) | Cl | Cd | Cm | Cl/Cd
-18 | -0.758 | 0.12768 | 0.01 | -5.937
-17.5 | -0.784 | 0.11946 | 0.01 | -6.559
-17 | -0.808 | 0.11191 | 0.01 | -7.22
-16.5 | -0.835 | 0.10032 | 0.01 | -8.328
-16 | -0.921 | 0.04723 | 0.012 | -19.508
-15.5 | -0.986 | 0.02556 | 0.012 | -38.564
-15 | -1.013 | 0.02011 | 0.011 | -50.406
-14.5 | -1.029 | 0.01781 | 0.01 | -57.769
-14 | -1.04 | 0.01611 | 0.009 | -64.553
-13.5 | -1.047 | 0.01467 | 0.008 | -71.365
-13 | -1.048 | 0.0137 | 0.007 | -76.485
-12.5 | -1.044 | 0.01293 | 0.006 | -80.768
-12 | -1.037 | 0.01203 | 0.005 | -86.193
-11.5 | -1.024 | 0.01146 | 0.004 | -89.3
-11 | -1.006 | 0.01084 | 0.003 | -92.842
-10.5 | -0.984 | 0.01042 | 0.002 | -94.439
-10 | -0.958 | 0.00987 | 0.001 | -97.063
-9.5 | -0.927 | 0.0094 | 0 | -98.655
-9 | -0.892 | 0.00891 | -0.001 | -100.162
-8.5 | -0.854 | 0.00857 | -0.002 | -99.646
-8 | -0.812 | 0.00824 | -0.003 | -98.59
-7.5 | -0.767 | 0.00792 | -0.004 | -96.799
-7 | -0.719 | 0.00719 | -0.005 | -99.951
-6.5 | -0.669 | 0.00762 | -0.006 | -87.807
-6 | -0.616 | 0.00736 | -0.007 | -83.712
-5.5 | -0.56 | 0.00701 | -0.009 | -79.944
-5 | -0.503 | 0.00676 | -0.01 | -74.413
-4.5 | -0.445 | 0.00657 | -0.011 | -67.766
-4 | -0.386 | 0.00634 | -0.012 | -60.837
-3.5 | -0.326 | 0.00615 | -0.013 | -53.046
-3 | -0.266 | 0.00598 | -0.014 | -44.469
-2.5 | -0.206 | 0.00591 | -0.015 | -34.778
-2 | -0.145 | 0.00618 | -0.016 | -23.404
-1.5 | -0.083 | 0.00546 | -0.017 | -15.299
-1 | -0.022 | 0.00538 | -0.019 | -4.131
-0.5 | 0.039 | 0.0054 | -0.02 | 7.251
0 | 0.101 | 0.00544 | -0.021 | 18.501
0.5 | 0.162 | 0.00544 | -0.022 | 29.805
1 | 0.224 | 0.00553 | -0.023 | 40.416
1.5 | 0.285 | 0.00561 | -0.024 | 50.824
2 | 0.345 | 0.0057 | -0.025 | 60.544
2.5 | 0.405 | 0.00612 | -0.026 | 66.218
3 | 0.465 | 0.00628 | -0.028 | 74.125
3.5 | 0.525 | 0.00608 | -0.029 | 86.292
4 | 0.583 | 0.00628 | -0.03 | 92.831
4.5 | 0.641 | 0.00604 | -0.031 | 106.14
5 | 0.697 | 0.00735 | -0.032 | 94.821
5.5 | 0.752 | 0.00762 | -0.033 | 98.683
6 | 0.804 | 0.00789 | -0.034 | 101.951
6.5 | 0.855 | 0.00816 | -0.035 | 104.817
7 | 0.903 | 0.00849 | -0.036 | 106.381
7.5 | 0.949 | 0.00883 | -0.037 | 107.446
8 | 0.992 | 0.0092 | -0.038 | 107.795
8.5 | 1.031 | 0.00965 | -0.039 | 106.853
9 | 1.066 | 0.01008 | -0.04 | 105.773
9.5 | 1.099 | 0.01053 | -0.041 | 104.28
10 | 1.127 | 0.01098 | -0.042 | 102.565
10.5 | 1.15 | 0.01153 | -0.043 | 99.792
11 | 1.169 | 0.01214 | -0.044 | 96.347
11.5 | 1.179 | 0.01275 | -0.045 | 92.423
12 | 1.183 | 0.01351 | -0.046 | 87.525
12.5 | 1.182 | 0.01419 | -0.047 | 83.278
13 | 1.175 | 0.0151 | -0.048 | 77.808
13.5 | 1.164 | 0.01582 | -0.049 | 73.565
14 | 1.147 | 0.01695 | -0.049 | 67.675
14.5 | 1.126 | 0.01822 | -0.05 | 61.812
15 | 1.099 | 0.02023 | -0.051 | 54.333
15.5 | 1.069 | 0.02237 | -0.051 | 47.813
16 | 1.031 | 0.0266 | -0.051 | 38.755
16.5 | 0.943 | 0.05265 | -0.047 | 17.901
17 | 0.847 | 0.10499 | -0.037 | 8.064

## 132. Re 16M Mach 0.10 (2)
BIGFOIL.COM POLAR EXPORT
NACA66A115
NACA66A115 |  |  |  | Cl Max: | 1.718 | at alpha= | 20 | deg
XFOIL ncrit=9 |  |  |  | L/D Max: | 114.712 | at alpha= | 8.5 | deg
Re: | 16000000 |  |  | Cd Min: | 0.03393 | at alpha= | 20 | deg
Mach: | 0.1 |  |  | Cl=0 at alpha= | -0.92987 | deg
|  |  |  | @ Cl=0.1, Cd= | 0.003043
|  |  |  | @ Cl=0.4, Cd= | 0.0057505
|  |  |  | @ Cl=0.6, Cd= | 0.0065432
alpha (deg) | Cl | Cd | Cm | Cl/Cd
-20 | -1.6246 | 0.02954 | -0.067 | -54.9966
-19.5 | -1.6087 | 0.02721 | -0.0648 | -59.1216
-19 | -1.5935 | 0.02487 | -0.0623 | -64.0732
-18.5 | -1.5681 | 0.02327 | -0.0604 | -67.3872
-18 | -1.5486 | 0.02136 | -0.0577 | -72.5
-17.5 | -1.5259 | 0.01973 | -0.055 | -77.3391
-17 | -1.4984 | 0.0184 | -0.0526 | -81.4348
-16.5 | -1.4687 | 0.01725 | -0.0501 | -85.142
-16 | -1.4371 | 0.0162 | -0.0478 | -88.7099
-15.5 | -1.4043 | 0.01527 | -0.0454 | -91.9646
-15 | -1.3708 | 0.01438 | -0.043 | -95.3268
-14.5 | -1.3343 | 0.01367 | -0.0409 | -97.6079
-14 | -1.2987 | 0.01294 | -0.0385 | -100.3632
-13.5 | -1.2617 | 0.01228 | -0.0362 | -102.7443
-13 | -1.226 | 0.01159 | -0.0335 | -105.7808
-12.5 | -1.189 | 0.01099 | -0.0309 | -108.1893
-12 | -1.1532 | 0.01039 | -0.0279 | -110.9913
-11 | -1.0816 | 0.00952 | -0.0213 | -113.6134
-10.5 | -1.0361 | 0.00916 | -0.0198 | -113.1114
-10 | -0.988 | 0.00883 | -0.0189 | -111.8913
-9 | -0.8883 | 0.00817 | -0.0175 | -108.7271
-8.5 | -0.8377 | 0.00782 | -0.017 | -107.1228
-8 | -0.7859 | 0.00752 | -0.0167 | -104.508
-7.5 | -0.7326 | 0.00726 | -0.0166 | -100.9091
-7 | -0.6784 | 0.00701 | -0.0168 | -96.776
-6.5 | -0.6241 | 0.00676 | -0.0169 | -92.3225
-6 | -0.5695 | 0.00651 | -0.0171 | -87.4808
-5.5 | -0.5139 | 0.00631 | -0.0175 | -81.4422
-5 | -0.4579 | 0.00612 | -0.0179 | -74.8203
-4.5 | -0.4018 | 0.00592 | -0.0184 | -67.8716
-4 | -0.345 | 0.00574 | -0.019 | -60.1045
-3.5 | -0.2879 | 0.00557 | -0.0197 | -51.6876
-3 | -0.2308 | 0.00542 | -0.0204 | -42.583
-2.5 | -0.1737 | 0.00526 | -0.021 | -33.0228
-2 | -0.1178 | 0.00496 | -0.0215 | -23.75
-1.5 | -0.0626 | 0.00462 | -0.0219 | -13.5498
-0.5 | 0.0472 | 0.00382 | -0.0227 | 12.356
0 | 0.0995 | 0.00304 | -0.0228 | 32.7303
0.5 | 0.1494 | 0.00334 | -0.0224 | 44.7305
1 | 0.1991 | 0.00409 | -0.0218 | 48.6797
1.5 | 0.2511 | 0.0046 | -0.0217 | 54.587
2 | 0.3031 | 0.00506 | -0.0214 | 59.9012
2.5 | 0.3561 | 0.00545 | -0.0213 | 65.3394
3 | 0.4087 | 0.00581 | -0.0211 | 70.3442
3.5 | 0.4636 | 0.00603 | -0.0214 | 76.8823
4 | 0.5189 | 0.00624 | -0.0217 | 83.1571
4.5 | 0.5733 | 0.00645 | -0.0218 | 88.8837
5 | 0.6277 | 0.00664 | -0.022 | 94.5331
5.5 | 0.6809 | 0.00689 | -0.0219 | 98.8244
6 | 0.7337 | 0.00712 | -0.0217 | 103.0478
6.5 | 0.7858 | 0.00737 | -0.0214 | 106.6214
7 | 0.8364 | 0.00766 | -0.0208 | 109.1906
7.5 | 0.8856 | 0.00796 | -0.02 | 111.2563
8 | 0.9342 | 0.00824 | -0.019 | 113.3738
8.5 | 0.9762 | 0.00851 | -0.0167 | 114.7121
9 | 1.0136 | 0.00888 | -0.0135 | 114.1441
10.5 | 1.1327 | 0.01023 | -0.0061 | 110.7234
11 | 1.1729 | 0.01073 | -0.004 | 109.3103
11.5 | 1.2121 | 0.0113 | -0.0017 | 107.2655
12 | 1.25 | 0.01193 | 0.0006 | 104.7779
12.5 | 1.2875 | 0.01261 | 0.0029 | 102.1015
13 | 1.323 | 0.01338 | 0.0054 | 98.8789
13.5 | 1.3602 | 0.01413 | 0.0075 | 96.2633
14 | 1.3964 | 0.01491 | 0.0097 | 93.6553
14.5 | 1.4308 | 0.01582 | 0.012 | 90.4425
15 | 1.4648 | 0.01675 | 0.0142 | 87.4507
15.5 | 1.4939 | 0.018 | 0.0169 | 82.9944
16 | 1.529 | 0.01892 | 0.0188 | 80.814
16.5 | 1.5543 | 0.0204 | 0.0216 | 76.1912
17 | 1.5829 | 0.02177 | 0.0239 | 72.7102
17.5 | 1.6073 | 0.0234 | 0.0264 | 68.688
18 | 1.6313 | 0.02504 | 0.0289 | 65.1478
18.5 | 1.6567 | 0.02696 | 0.0304 | 61.4503
19 | 1.6781 | 0.02911 | 0.0324 | 57.6469
19.5 | 1.7002 | 0.03133 | 0.0341 | 54.2675
20 | 1.718 | 0.03393 | 0.0359 | 50.6337

## 133. Re 16M Mach 0.25 (1)
BIGFOIL.COM POLAR EXPORT
NACA66A115
NACA66A115 |  |  |  | Cl Max: | 1.121 | at alpha= | 11 | deg
JavaFoil+Calcfoil stall+Eppler ext transition |  |  |  | L/D Max: | 104.265 | at alpha= | 7.5 | deg
Re: | 16000000 |  |  | Cd Min: | 0.0054 | at alpha= | -1 | deg
Mach: | 0.25 |  |  | Cl=0 at alpha= | -0.81746 | deg
|  |  |  | @ Cl=0.1, Cd= | 0.00546
|  |  |  | @ Cl=0.4, Cd= | 0.00576
|  |  |  | @ Cl=0.6, Cd= | 0.12076
alpha (deg) | Cl | Cd | Cm | Cl/Cd
-16 | -0.558 | 0.11749 | 0.007 | -4.75
-15.5 | -0.603 | 0.10993 | 0.007 | -5.487
-15 | -0.645 | 0.10449 | 0.006 | -6.171
-14.5 | -0.684 | 0.09525 | 0.006 | -7.183
-14 | -0.72 | 0.08637 | 0.006 | -8.338
-13.5 | -0.773 | 0.06347 | 0.007 | -12.18
-13 | -0.904 | 0.01778 | 0.008 | -50.869
-12.5 | -0.933 | 0.01527 | 0.007 | -61.098
-12 | -0.951 | 0.01365 | 0.006 | -69.686
-11.5 | -0.959 | 0.01279 | 0.005 | -75.011
-11 | -0.96 | 0.0119 | 0.004 | -80.627
-10.5 | -0.953 | 0.01118 | 0.002 | -85.169
-10 | -0.938 | 0.01052 | 0.001 | -89.173
-9.5 | -0.917 | 0.00992 | 0 | -92.434
-9 | -0.89 | 0.00942 | -0.001 | -94.452
-8.5 | -0.857 | 0.00899 | -0.002 | -95.365
-8 | -0.82 | 0.00856 | -0.003 | -95.699
-7.5 | -0.777 | 0.00823 | -0.004 | -94.412
-7 | -0.731 | 0.00789 | -0.005 | -92.612
-6.5 | -0.681 | 0.00666 | -0.006 | -102.272
-6 | -0.629 | 0.00685 | -0.008 | -91.838
-5.5 | -0.574 | 0.00727 | -0.009 | -78.948
-5 | -0.516 | 0.00698 | -0.01 | -73.854
-4.5 | -0.456 | 0.00676 | -0.011 | -67.498
-4 | -0.396 | 0.00652 | -0.012 | -60.714
-3.5 | -0.335 | 0.00631 | -0.013 | -53.065
-3 | -0.273 | 0.00613 | -0.015 | -44.596
-2.5 | -0.211 | 0.00597 | -0.016 | -35.331
-2 | -0.149 | 0.00619 | -0.017 | -24
-1.5 | -0.086 | 0.00549 | -0.018 | -15.625
-1 | -0.023 | 0.0054 | -0.019 | -4.227
-0.5 | 0.04 | 0.00546 | -0.02 | 7.372
0 | 0.103 | 0.00546 | -0.021 | 18.949
0.5 | 0.167 | 0.00551 | -0.023 | 30.252
1 | 0.23 | 0.00557 | -0.024 | 41.261
1.5 | 0.293 | 0.00569 | -0.025 | 51.443
2 | 0.354 | 0.00553 | -0.026 | 64.053
2.5 | 0.416 | 0.00584 | -0.027 | 71.3
3 | 0.478 | 0.006 | -0.028 | 79.6
3.5 | 0.538 | 0.00622 | -0.029 | 86.528
4 | 0.598 | 0.00599 | -0.031 | 99.781
4.5 | 0.657 | 0.00728 | -0.032 | 90.261
5 | 0.714 | 0.00754 | -0.033 | 94.652
5.5 | 0.769 | 0.00782 | -0.034 | 98.347
6 | 0.822 | 0.00811 | -0.035 | 101.324
6.5 | 0.872 | 0.00843 | -0.036 | 103.36
7 | 0.919 | 0.00882 | -0.037 | 104.115
7.5 | 0.962 | 0.00923 | -0.038 | 104.265
8 | 1.001 | 0.00964 | -0.039 | 103.84
8.5 | 1.036 | 0.01015 | -0.04 | 102.022
9 | 1.065 | 0.01066 | -0.041 | 99.965
9.5 | 1.089 | 0.01121 | -0.042 | 97.164
10 | 1.106 | 0.01182 | -0.043 | 93.611
10.5 | 1.117 | 0.01246 | -0.044 | 89.642
11 | 1.121 | 0.01314 | -0.045 | 85.296
11.5 | 1.11 | 0.01398 | -0.046 | 79.413
12 | 1.089 | 0.01495 | -0.047 | 72.859
12.5 | 1.058 | 0.01628 | -0.048 | 65.008
13 | 1.02 | 0.01751 | -0.049 | 58.217
13.5 | 0.967 | 0.0203 | -0.049 | 47.636
14 | 0.782 | 0.08485 | -0.033 | 9.217
14.5 | 0.724 | 0.09857 | -0.029 | 7.349
15 | 0.67 | 0.10579 | -0.028 | 6.333
15.5 | 0.612 | 0.11234 | -0.029 | 5.45
16 | 0.55 | 0.12076 | -0.028 | 4.551

## 134. Re 16M Mach 0.25 (2)
BIGFOIL.COM POLAR EXPORT
NACA66A115
NACA66A115 |  |  |  | Cl Max: | 1.6557 | at alpha= | 19.5 | deg
XFOIL ncrit=9 |  |  |  | L/D Max: | 109.379 | at alpha= | 8 | deg
Re: | 16000000 |  |  | Cd Min: | 0.05273 | at alpha= | 20 | deg
Mach: | 0.25 |  |  | Cl=0 at alpha= | -0.94007 | deg
|  |  |  | @ Cl=0.1, Cd= | 0.0029753
|  |  |  | @ Cl=0.4, Cd= | 0.0057813
|  |  |  | @ Cl=0.6, Cd= | 0.0066169
alpha (deg) | Cl | Cd | Cm | Cl/Cd
-20 | -1.5031 | 0.05196 | -0.0884 | -28.928
-19.5 | -1.5102 | 0.04573 | -0.0887 | -33.0243
-19 | -1.5235 | 0.03945 | -0.0879 | -38.6185
-18.5 | -1.531 | 0.03423 | -0.0859 | -44.7268
-18 | -1.5238 | 0.03045 | -0.0832 | -50.0427
-17.5 | -1.5153 | 0.02703 | -0.0798 | -56.0599
-17 | -1.5005 | 0.02426 | -0.0762 | -61.8508
-16.5 | -1.4764 | 0.02219 | -0.0727 | -66.5345
-16 | -1.4508 | 0.0203 | -0.0691 | -71.468
-15.5 | -1.4209 | 0.01873 | -0.0655 | -75.8623
-15 | -1.3896 | 0.01729 | -0.062 | -80.3702
-14.5 | -1.3553 | 0.01607 | -0.0585 | -84.3373
-14 | -1.3195 | 0.01497 | -0.0551 | -88.143
-13.5 | -1.282 | 0.01399 | -0.0518 | -91.6369
-13 | -1.2438 | 0.0131 | -0.0484 | -94.9466
-12.5 | -1.2025 | 0.01238 | -0.0455 | -97.1325
-12 | -1.1648 | 0.01155 | -0.0419 | -100.8485
-11.5 | -1.125 | 0.01085 | -0.0386 | -103.6866
-11 | -1.0853 | 0.0102 | -0.0351 | -106.402
-10.5 | -1.0451 | 0.00967 | -0.0317 | -108.0765
-10 | -1.0066 | 0.00923 | -0.0277 | -109.0574
-9.5 | -0.9617 | 0.00887 | -0.0249 | -108.4216
-9 | -0.9106 | 0.00852 | -0.0234 | -106.8779
-8.5 | -0.8592 | 0.00815 | -0.022 | -105.4233
-8 | -0.8068 | 0.00779 | -0.0209 | -103.5687
-7.5 | -0.7527 | 0.00746 | -0.0202 | -100.8981
-7 | -0.6972 | 0.00718 | -0.0198 | -97.1031
-6.5 | -0.6409 | 0.00692 | -0.0196 | -92.6156
-6 | -0.5847 | 0.00666 | -0.0194 | -87.7928
-5.5 | -0.5278 | 0.00642 | -0.0194 | -82.2118
-5 | -0.47 | 0.00622 | -0.0196 | -75.5627
-4.5 | -0.412 | 0.00601 | -0.02 | -68.5524
-4 | -0.3536 | 0.00581 | -0.0204 | -60.8606
-3.5 | -0.2947 | 0.00563 | -0.021 | -52.3446
-3 | -0.2359 | 0.00547 | -0.0215 | -43.1261
-2.5 | -0.177 | 0.00532 | -0.0222 | -33.2707
-2 | -0.1193 | 0.00503 | -0.0226 | -23.7177
-1.5 | -0.0629 | 0.00466 | -0.0229 | -13.4979
-1 | -0.0067 | 0.00425 | -0.0231 | -1.5765
-0.5 | 0.0492 | 0.00379 | -0.0235 | 12.9815
0 | 0.1022 | 0.00294 | -0.0234 | 34.7619
0.5 | 0.1553 | 0.00323 | -0.0232 | 48.0805
1 | 0.2049 | 0.00408 | -0.0224 | 50.2206
1.5 | 0.2575 | 0.00461 | -0.022 | 55.8568
2 | 0.3102 | 0.00511 | -0.0215 | 60.7045
2.5 | 0.3634 | 0.00555 | -0.0211 | 65.4775
3 | 0.4172 | 0.00589 | -0.0208 | 70.8319
3.5 | 0.4734 | 0.00613 | -0.0208 | 77.2268
4 | 0.5299 | 0.00634 | -0.0209 | 83.5804
4.5 | 0.5857 | 0.00656 | -0.0208 | 89.2835
5 | 0.641 | 0.00678 | -0.0206 | 94.5428
5.5 | 0.6948 | 0.00704 | -0.02 | 98.6932
6 | 0.7484 | 0.00728 | -0.0194 | 102.8022
6.5 | 0.8003 | 0.00757 | -0.0184 | 105.7199
7 | 0.85 | 0.0079 | -0.017 | 107.5949
7.5 | 0.8916 | 0.00817 | -0.0137 | 109.131
8 | 0.933 | 0.00853 | -0.0106 | 109.3787
8.5 | 0.9752 | 0.00896 | -0.0077 | 108.8393
9 | 1.0171 | 0.00946 | -0.0048 | 107.5159
9.5 | 1.0602 | 0.00996 | -0.0022 | 106.4458
10 | 1.1032 | 0.0105 | 0.0005 | 105.0667
10.5 | 1.1454 | 0.01109 | 0.0031 | 103.2822
11 | 1.187 | 0.01174 | 0.0059 | 101.1073
11.5 | 1.226 | 0.01255 | 0.009 | 97.6892
12 | 1.2658 | 0.01336 | 0.0119 | 94.7455
13 | 1.344 | 0.01512 | 0.0178 | 88.8889
13.5 | 1.3821 | 0.01613 | 0.0208 | 85.6851
14 | 1.4187 | 0.01724 | 0.0239 | 82.2912
14.5 | 1.4526 | 0.01853 | 0.0272 | 78.3918
15 | 1.4828 | 0.02007 | 0.0307 | 73.8814
15.5 | 1.5101 | 0.02189 | 0.0344 | 68.9858
16 | 1.5405 | 0.02359 | 0.0375 | 65.3031
16.5 | 1.5652 | 0.02575 | 0.0409 | 60.7845
17 | 1.5914 | 0.02791 | 0.0439 | 57.019
18 | 1.6291 | 0.03344 | 0.0503 | 48.7171
18.5 | 1.6452 | 0.03711 | 0.0521 | 44.3331
19 | 1.6514 | 0.04154 | 0.0542 | 39.7545
19.5 | 1.6557 | 0.04644 | 0.0557 | 35.6525
20 | 1.6498 | 0.05273 | 0.0562 | 31.2877

## 135. Re 16M Mach 0.50 (1)
BIGFOIL.COM POLAR EXPORT
NACA66A115
NACA66A115 |  |  |  | Cl Max: | 1.145 | at alpha= | 20 | deg
JavaFoil+Calcfoil stall+Eppler ext transition |  |  |  | L/D Max: | 92.468 | at alpha= | 5.5 | deg
Re: | 16000000 |  |  | Cd Min: | 0.00512 | at alpha= | 1.5 | deg
Mach: | 0.5 |  |  | Cl=0 at alpha= | -0.8169 | deg
|  |  |  | @ Cl=0.1, Cd= | 0.0057222
|  |  |  | @ Cl=0.4, Cd= | 0.0058706
|  |  |  | @ Cl=0.6, Cd= | 0.0075479
alpha (deg) | Cl | Cd | Cm | Cl/Cd
-20 | -1.063 | 0.17079 | 0.015 | -6.224
-19.5 | -1.034 | 0.16988 | 0.014 | -6.085
-19 | -1.006 | 0.17791 | 0.013 | -5.653
-18.5 | -0.978 | 0.15979 | 0.012 | -6.12
-18 | -0.955 | 0.14009 | 0.012 | -6.818
-17.5 | -0.927 | 0.13402 | 0.011 | -6.916
-17 | -0.897 | 0.13222 | 0.01 | -6.787
-16.5 | -0.869 | 0.12655 | 0.01 | -6.87
-16 | -0.847 | 0.11199 | 0.01 | -7.562
-15.5 | -0.825 | 0.10032 | 0.009 | -8.219
-15 | -0.796 | 0.09542 | 0.009 | -8.343
-14.5 | -0.818 | 0.0559 | 0.01 | -14.634
-14 | -0.864 | 0.02196 | 0.011 | -39.328
-13.5 | -0.706 | 0.09279 | 0.006 | -7.606
-13 | -0.682 | 0.08259 | 0.005 | -8.253
-12.5 | -0.755 | 0.02395 | 0.007 | -31.536
-12 | -0.741 | 0.01769 | 0.006 | -41.88
-11.5 | -0.714 | 0.01545 | 0.005 | -46.205
-11 | -0.683 | 0.01416 | 0.004 | -48.242
-10.5 | -0.537 | 0.07235 | 0.001 | -7.422
-10 | -0.511 | 0.06243 | 0.001 | -8.188
-9.5 | -0.583 | 0.01332 | 0 | -43.753
-9 | -0.553 | 0.01203 | -0.001 | -45.955
-8.5 | -0.521 | 0.01124 | -0.002 | -46.322
-8 | -0.399 | 0.05182 | -0.002 | -7.698
-7.5 | -0.706 | 0.01044 | -0.005 | -67.625
-7 | -0.732 | 0.0094 | -0.006 | -77.842
-6.5 | -0.712 | 0.00884 | -0.007 | -80.551
-6 | -0.673 | 0.00837 | -0.008 | -80.436
-5.5 | -0.622 | 0.00794 | -0.01 | -78.314
-5 | -0.564 | 0.00755 | -0.011 | -74.7
-4.5 | -0.502 | 0.00725 | -0.012 | -69.194
-4 | -0.438 | 0.00693 | -0.014 | -63.162
-3.5 | -0.371 | 0.00667 | -0.015 | -55.69
-3 | -0.304 | 0.00562 | -0.016 | -54.042
-2.5 | -0.235 | 0.00583 | -0.017 | -40.324
-2 | -0.166 | 0.00596 | -0.019 | -27.825
-1.5 | -0.096 | 0.00577 | -0.02 | -16.598
-1 | -0.026 | 0.00569 | -0.021 | -4.49
-0.5 | 0.045 | 0.00573 | -0.023 | 7.85
0 | 0.116 | 0.00572 | -0.024 | 20.225
0.5 | 0.186 | 0.00561 | -0.025 | 33.114
1 | 0.256 | 0.00533 | -0.026 | 48.078
1.5 | 0.326 | 0.00512 | -0.028 | 63.752
2 | 0.394 | 0.00577 | -0.029 | 68.385
2.5 | 0.462 | 0.00691 | -0.03 | 66.85
3 | 0.529 | 0.00719 | -0.031 | 73.621
3.5 | 0.596 | 0.00753 | -0.033 | 79.145
4 | 0.661 | 0.00782 | -0.034 | 84.514
4.5 | 0.723 | 0.00818 | -0.035 | 88.409
5 | 0.782 | 0.0086 | -0.036 | 90.929
5.5 | 0.834 | 0.00902 | -0.038 | 92.468
6 | 0.879 | 0.00952 | -0.039 | 92.269
6.5 | 0.91 | 0.01014 | -0.04 | 89.756
7 | 0.92 | 0.01086 | -0.041 | 84.668
7.5 | 0.879 | 0.01169 | -0.042 | 75.144
8 | 0.594 | 0.01282 | -0.043 | 46.316
8.5 | 0.516 | 0.05511 | -0.022 | 9.357
9 | 0.661 | 0.01344 | -0.046 | 49.161
9.5 | 0.692 | 0.01459 | -0.047 | 47.424
10 | 0.721 | 0.01625 | -0.048 | 44.353
10.5 | 0.627 | 0.06792 | -0.026 | 9.232
11 | 0.788 | 0.01623 | -0.05 | 48.585
11.5 | 0.819 | 0.01745 | -0.051 | 46.941
12 | 0.848 | 0.01916 | -0.052 | 44.281
12.5 | 0.874 | 0.02193 | -0.053 | 39.87
13 | 0.78 | 0.07685 | -0.038 | 10.149
13.5 | 0.794 | 0.09206 | -0.033 | 8.628
14 | 0.964 | 0.0255 | -0.055 | 37.804
14.5 | 0.896 | 0.06696 | -0.047 | 13.38
15 | 0.914 | 0.07681 | -0.046 | 11.904
15.5 | 0.913 | 0.10231 | -0.04 | 8.928
16 | 0.926 | 0.12561 | -0.036 | 7.374
16.5 | 0.955 | 0.1292 | -0.037 | 7.389
17 | 0.984 | 0.13221 | -0.039 | 7.443
17.5 | 1.014 | 0.1351 | -0.041 | 7.506
18 | 1.036 | 0.15154 | -0.04 | 6.834
18.5 | 1.063 | 0.15708 | -0.041 | 6.77
19 | 1.092 | 0.16081 | -0.042 | 6.789
19.5 | 1.119 | 0.17505 | -0.043 | 6.392
20 | 1.145 | 0.18274 | -0.044 | 6.268

## 136. Re 16M Mach 0.50 (2)
BIGFOIL.COM POLAR EXPORT
NACA66A115
NACA66A115 |  |  |  | Cl Max: | 1.0391 | at alpha= | 9.5 | deg
XFOIL ncrit=9 |  |  |  | L/D Max: | 86.993 | at alpha= | 6 | deg
Re: | 16000000 |  |  | Cd Min: | 0.11631 | at alpha= | 14.5 | deg
Mach: | 0.5 |  |  | Cl=0 at alpha= | -99 | deg
|  |  |  | @ Cl=0.1, Cd= | 0.00279
|  |  |  | @ Cl=0.4, Cd= | 0.0060545
|  |  |  | @ Cl=0.6, Cd= | 0.0072701
alpha (deg) | Cl | Cd | Cm | Cl/Cd
0 | 0.1154 | 0.00279 | -0.0264 | 41.362
0.5 | 0.1831 | 0.00286 | -0.0273 | 64.021
1 | 0.2345 | 0.00387 | -0.0254 | 60.5943
1.5 | 0.2834 | 0.0047 | -0.0228 | 60.2979
2 | 0.3358 | 0.00531 | -0.0207 | 63.2392
2.5 | 0.384 | 0.00595 | -0.0177 | 64.5378
3 | 0.4391 | 0.00631 | -0.0157 | 69.588
3.5 | 0.4967 | 0.00657 | -0.0141 | 75.6012
4 | 0.5422 | 0.00684 | -0.0099 | 79.269
4.5 | 0.592 | 0.0072 | -0.0065 | 82.2222
5 | 0.6422 | 0.00764 | -0.0032 | 84.0576
5.5 | 0.6944 | 0.00808 | -0.0001 | 85.9406
6 | 0.7464 | 0.00858 | 0.0031 | 86.993
6.5 | 0.797 | 0.00918 | 0.0068 | 86.8192
7 | 0.85 | 0.00978 | 0.0103 | 86.9121
7.5 | 0.902 | 0.01049 | 0.0142 | 85.9867
8 | 0.9524 | 0.01132 | 0.0186 | 84.1343
8.5 | 0.9978 | 0.01242 | 0.0239 | 80.3382
9 | 1.0313 | 0.01407 | 0.0308 | 73.2978
9.5 | 1.0391 | 0.01703 | 0.04 | 61.0159
10 | 1.0271 | 0.0221 | 0.0494 | 46.4751
11 | 0.9812 | 0.03447 | 0.0632 | 28.4653
11.5 | 0.949 | 0.04193 | 0.0669 | 22.633
12 | 0.9134 | 0.05079 | 0.0675 | 17.9839
12.5 | 0.8743 | 0.06178 | 0.0641 | 14.1518
13 | 0.8408 | 0.07451 | 0.0566 | 11.2844
13.5 | 0.817 | 0.08843 | 0.0467 | 9.2389
14 | 0.8012 | 0.10265 | 0.0368 | 7.8052
14.5 | 0.7877 | 0.11631 | 0.0284 | 6.7724

## 137. Re 18M Mach 0.00 (1)
BIGFOIL.COM POLAR EXPORT
NACA66A115
NACA66A115 |  |  |  | Cl Max: | 1.196 | at alpha= | 12.5 | deg
JavaFoil+Calcfoil stall+Eppler ext transition |  |  |  | L/D Max: | 114.227 | at alpha= | 5 | deg
Re: | 18000000 |  |  | Cd Min: | 0.00553 | at alpha= | -1 | deg
Mach: | 0 |  |  | Cl=0 at alpha= | -0.81967 | deg
|  |  |  | @ Cl=0.1, Cd= | 0.0056
|  |  |  | @ Cl=0.4, Cd= | 0.0063066
|  |  |  | @ Cl=0.6, Cd= | 0.0062133
alpha (deg) | Cl | Cd | Cm | Cl/Cd
-18.5 | -0.786 | 0.12789 | 0.011 | -6.143
-18 | -0.809 | 0.11962 | 0.011 | -6.765
-17.5 | -0.833 | 0.11047 | 0.011 | -7.54
-17 | -0.858 | 0.0998 | 0.011 | -8.598
-16.5 | -0.935 | 0.05319 | 0.012 | -17.583
-16 | -1.013 | 0.02418 | 0.013 | -41.893
-15.5 | -1.032 | 0.02081 | 0.012 | -49.614
-15 | -1.049 | 0.01803 | 0.011 | -58.152
-14.5 | -1.057 | 0.01672 | 0.01 | -63.238
-14 | -1.065 | 0.01505 | 0.009 | -70.765
-13.5 | -1.067 | 0.01391 | 0.008 | -76.722
-13 | -1.065 | 0.01307 | 0.007 | -81.473
-12.5 | -1.058 | 0.01237 | 0.006 | -85.498
-12 | -1.047 | 0.01167 | 0.005 | -89.71
-11.5 | -1.031 | 0.01112 | 0.004 | -92.723
-11 | -1.012 | 0.01046 | 0.003 | -96.781
-10.5 | -0.988 | 0.01011 | 0.002 | -97.687
-10 | -0.96 | 0.00957 | 0.001 | -100.3
-9.5 | -0.928 | 0.00918 | 0 | -101.124
-9 | -0.893 | 0.00864 | -0.001 | -103.282
-8.5 | -0.853 | 0.00834 | -0.002 | -102.296
-8 | -0.811 | 0.00802 | -0.003 | -101.087
-7.5 | -0.765 | 0.00727 | -0.004 | -105.311
-7 | -0.718 | 0.00777 | -0.005 | -92.436
-6.5 | -0.667 | 0.00738 | -0.006 | -90.341
-6 | -0.613 | 0.00714 | -0.007 | -85.883
-5.5 | -0.558 | 0.00688 | -0.008 | -81.138
-5 | -0.501 | 0.00665 | -0.01 | -75.363
-4.5 | -0.443 | 0.00646 | -0.011 | -68.589
-4 | -0.384 | 0.00625 | -0.012 | -61.454
-3.5 | -0.325 | 0.00609 | -0.013 | -53.344
-3 | -0.265 | 0.00593 | -0.014 | -44.684
-2.5 | -0.204 | 0.00621 | -0.015 | -32.908
-2 | -0.144 | 0.00623 | -0.016 | -23.085
-1.5 | -0.083 | 0.00561 | -0.017 | -14.808
-1 | -0.022 | 0.00553 | -0.019 | -3.996
-0.5 | 0.039 | 0.00555 | -0.02 | 7.025
0 | 0.1 | 0.0056 | -0.021 | 17.886
0.5 | 0.161 | 0.00564 | -0.022 | 28.616
1 | 0.222 | 0.00569 | -0.023 | 39.116
1.5 | 0.283 | 0.00574 | -0.024 | 49.391
2 | 0.344 | 0.00587 | -0.025 | 58.538
2.5 | 0.403 | 0.00633 | -0.026 | 63.686
3 | 0.463 | 0.00615 | -0.027 | 75.353
3.5 | 0.522 | 0.00635 | -0.029 | 82.28
4 | 0.581 | 0.00615 | -0.03 | 94.502
4.5 | 0.638 | 0.00634 | -0.031 | 100.734
5 | 0.695 | 0.00608 | -0.032 | 114.227
5.5 | 0.749 | 0.00742 | -0.033 | 100.897
6 | 0.802 | 0.00771 | -0.034 | 103.971
6.5 | 0.852 | 0.00797 | -0.035 | 107.017
7 | 0.901 | 0.00828 | -0.036 | 108.867
7.5 | 0.947 | 0.00861 | -0.037 | 109.999
8 | 0.99 | 0.00893 | -0.038 | 110.824
8.5 | 1.03 | 0.00938 | -0.039 | 109.742
9 | 1.066 | 0.0098 | -0.04 | 108.776
9.5 | 1.099 | 0.01022 | -0.041 | 107.616
10 | 1.129 | 0.01067 | -0.042 | 105.83
10.5 | 1.154 | 0.01118 | -0.043 | 103.174
11 | 1.175 | 0.01172 | -0.044 | 100.266
11.5 | 1.187 | 0.01229 | -0.045 | 96.61
12 | 1.195 | 0.01286 | -0.046 | 92.883
12.5 | 1.196 | 0.01363 | -0.047 | 87.785
13 | 1.194 | 0.01434 | -0.048 | 83.249
13.5 | 1.187 | 0.0151 | -0.048 | 78.561
14 | 1.174 | 0.01611 | -0.049 | 72.888
14.5 | 1.158 | 0.01721 | -0.05 | 67.303
15 | 1.137 | 0.01881 | -0.051 | 60.463
15.5 | 1.114 | 0.02036 | -0.051 | 54.678
16 | 1.082 | 0.02356 | -0.052 | 45.936
16.5 | 1.048 | 0.02744 | -0.052 | 38.193
17 | 0.956 | 0.05782 | -0.047 | 16.536
17.5 | 0.872 | 0.10521 | -0.039 | 8.29

## 138. Re 18M Mach 0.00 (2)
BIGFOIL.COM POLAR EXPORT
NACA66A115
NACA66A115 |  |  |  | Cl Max: | 1.7305 | at alpha= | 20 | deg
XFOIL ncrit=9 |  |  |  | L/D Max: | 118.515 | at alpha= | 9 | deg
Re: | 18000000 |  |  | Cd Min: | 0.03099 | at alpha= | 20 | deg
Mach: | 0 |  |  | Cl=0 at alpha= | -0.93351 | deg
|  |  |  | @ Cl=0.1, Cd= | 0.0033629
|  |  |  | @ Cl=0.4, Cd= | 0.0056664
|  |  |  | @ Cl=0.6, Cd= | 0.0064043
alpha (deg) | Cl | Cd | Cm | Cl/Cd
-20 | -1.6404 | 0.02679 | -0.0611 | -61.2318
-19.5 | -1.622 | 0.02478 | -0.0591 | -65.456
-19 | -1.6051 | 0.02274 | -0.0566 | -70.5849
-18.5 | -1.5769 | 0.02147 | -0.0549 | -73.4467
-18 | -1.5569 | 0.01974 | -0.0522 | -78.8703
-17.5 | -1.5328 | 0.0183 | -0.0497 | -83.7596
-17 | -1.5043 | 0.01716 | -0.0475 | -87.6632
-16.5 | -1.4737 | 0.01614 | -0.0453 | -91.3073
-16 | -1.4419 | 0.01523 | -0.0431 | -94.675
-15.5 | -1.4087 | 0.01438 | -0.0409 | -97.9624
-15 | -1.3749 | 0.01361 | -0.0387 | -101.0213
-14.5 | -1.3384 | 0.01296 | -0.0367 | -103.2716
-14 | -1.3029 | 0.0123 | -0.0344 | -105.9268
-13.5 | -1.2659 | 0.01171 | -0.0322 | -108.1042
-13 | -1.2299 | 0.01112 | -0.0297 | -110.6025
-12.5 | -1.1933 | 0.01057 | -0.0271 | -112.895
-12 | -1.1596 | 0.01001 | -0.0239 | -115.8442
-11.5 | -1.1255 | 0.00961 | -0.0204 | -117.1176
-11 | -1.083 | 0.00923 | -0.0185 | -117.3348
-10.5 | -1.0361 | 0.00889 | -0.0176 | -116.5467
-9 | -0.8869 | 0.00796 | -0.0161 | -111.4196
-8.5 | -0.8362 | 0.00763 | -0.0157 | -109.5937
-8 | -0.7844 | 0.00733 | -0.0155 | -107.0123
-7.5 | -0.7312 | 0.00707 | -0.0156 | -103.4229
-7 | -0.6771 | 0.00684 | -0.0159 | -98.9912
-6.5 | -0.6228 | 0.00661 | -0.0161 | -94.2209
-6 | -0.5684 | 0.00637 | -0.0164 | -89.2308
-5.5 | -0.513 | 0.00617 | -0.0168 | -83.1442
-5 | -0.4571 | 0.006 | -0.0174 | -76.1833
-4.5 | -0.4011 | 0.0058 | -0.0179 | -69.1552
-4 | -0.3445 | 0.00561 | -0.0186 | -61.4082
-3.5 | -0.2877 | 0.00546 | -0.0193 | -52.6923
-3 | -0.2309 | 0.00533 | -0.02 | -43.3208
-2.5 | -0.1737 | 0.00516 | -0.0207 | -33.6628
-2 | -0.1177 | 0.00491 | -0.0213 | -23.9715
-1.5 | -0.0622 | 0.00462 | -0.0218 | -13.4632
-1 | -0.0073 | 0.00426 | -0.0222 | -1.7136
-0.5 | 0.0476 | 0.00387 | -0.0226 | 12.2997
0 | 0.1003 | 0.00336 | -0.0228 | 29.8512
0.5 | 0.1454 | 0.00359 | -0.0217 | 40.5014
1.5 | 0.2496 | 0.00461 | -0.0215 | 54.1432
2 | 0.3017 | 0.00504 | -0.0214 | 59.8611
2.5 | 0.3551 | 0.00538 | -0.0214 | 66.0037
3 | 0.4084 | 0.00572 | -0.0214 | 71.3986
3.5 | 0.4633 | 0.00591 | -0.0218 | 78.3926
4 | 0.5185 | 0.0061 | -0.0221 | 85
4.5 | 0.573 | 0.00631 | -0.0224 | 90.8082
5 | 0.6274 | 0.0065 | -0.0226 | 96.5231
5.5 | 0.6806 | 0.00674 | -0.0226 | 100.9792
6 | 0.7336 | 0.00696 | -0.0226 | 105.4023
6.5 | 0.7858 | 0.0072 | -0.0224 | 109.1389
7 | 0.8365 | 0.00748 | -0.022 | 111.8316
7.5 | 0.8865 | 0.00776 | -0.0214 | 114.2397
8 | 0.9357 | 0.00803 | -0.0208 | 116.5255
8.5 | 0.9832 | 0.00832 | -0.0197 | 118.1731
9 | 1.0216 | 0.00862 | -0.0168 | 118.5151
9.5 | 1.0582 | 0.00903 | -0.0137 | 117.1872
10.5 | 1.1377 | 0.00986 | -0.0091 | 115.3854
11 | 1.1774 | 0.01032 | -0.0069 | 114.0891
12 | 1.253 | 0.01147 | -0.0024 | 109.2415
12.5 | 1.2912 | 0.01207 | -0.0003 | 106.976
13 | 1.3273 | 0.01277 | 0.002 | 103.9389
13.5 | 1.3636 | 0.01346 | 0.0041 | 101.3076
14 | 1.3998 | 0.01419 | 0.0061 | 98.6469
14.5 | 1.4351 | 0.01498 | 0.0082 | 95.8011
15 | 1.4687 | 0.01586 | 0.0104 | 92.604
15.5 | 1.497 | 0.01704 | 0.0131 | 87.8521
16 | 1.5342 | 0.01779 | 0.0145 | 86.2395
16.5 | 1.56 | 0.01915 | 0.0172 | 81.4621
17 | 1.589 | 0.02035 | 0.0193 | 78.0835
17.5 | 1.6139 | 0.02185 | 0.0218 | 73.8627
18 | 1.6403 | 0.02327 | 0.0239 | 70.4899
18.5 | 1.6604 | 0.02498 | 0.0266 | 66.4692
19 | 1.6878 | 0.02679 | 0.0276 | 63.0011
19.5 | 1.7106 | 0.02873 | 0.0293 | 59.5405
20 | 1.7305 | 0.03099 | 0.031 | 55.8406

## 139. Re 18M Mach 0.10 (1)
BIGFOIL.COM POLAR EXPORT
NACA66A115
NACA66A115 |  |  |  | Cl Max: | 1.184 | at alpha= | 12 | deg
JavaFoil+Calcfoil stall+Eppler ext transition |  |  |  | L/D Max: | 113.783 | at alpha= | 5 | deg
Re: | 18000000 |  |  | Cd Min: | 0.00556 | at alpha= | -1 | deg
Mach: | 0.1 |  |  | Cl=0 at alpha= | -0.81967 | deg
|  |  |  | @ Cl=0.1, Cd= | 0.0055698
|  |  |  | @ Cl=0.4, Cd= | 0.0063342
|  |  |  | @ Cl=0.6, Cd= | 0.0062457
alpha (deg) | Cl | Cd | Cm | Cl/Cd
-18 | -0.759 | 0.12591 | 0.01 | -6.027
-17.5 | -0.785 | 0.11756 | 0.01 | -6.677
-17 | -0.81 | 0.10931 | 0.01 | -7.412
-16.5 | -0.836 | 0.09992 | 0.01 | -8.363
-16 | -0.961 | 0.02999 | 0.013 | -32.06
-15.5 | -0.992 | 0.02353 | 0.012 | -42.137
-15 | -1.014 | 0.01984 | 0.011 | -51.099
-14.5 | -1.031 | 0.01718 | 0.01 | -60.016
-14 | -1.042 | 0.01561 | 0.009 | -66.741
-13.5 | -1.048 | 0.01428 | 0.008 | -73.42
-13 | -1.049 | 0.01335 | 0.007 | -78.551
-12.5 | -1.045 | 0.01261 | 0.006 | -82.895
-12 | -1.037 | 0.0118 | 0.005 | -87.935
-11.5 | -1.024 | 0.0112 | 0.004 | -91.473
-11 | -1.007 | 0.01059 | 0.003 | -95.051
-10.5 | -0.984 | 0.01022 | 0.002 | -96.279
-10 | -0.958 | 0.00967 | 0.001 | -99.079
-9.5 | -0.927 | 0.00927 | 0 | -100.047
-9 | -0.893 | 0.00874 | -0.001 | -102.189
-8.5 | -0.854 | 0.00841 | -0.002 | -101.576
-8 | -0.812 | 0.00808 | -0.003 | -100.494
-7.5 | -0.767 | 0.00685 | -0.004 | -112.051
-7 | -0.72 | 0.00704 | -0.005 | -102.168
-6.5 | -0.669 | 0.00746 | -0.006 | -89.782
-6 | -0.616 | 0.00723 | -0.007 | -85.236
-5.5 | -0.56 | 0.00687 | -0.009 | -81.596
-5 | -0.503 | 0.00664 | -0.01 | -75.723
-4.5 | -0.445 | 0.00644 | -0.011 | -69.124
-4 | -0.386 | 0.00625 | -0.012 | -61.79
-3.5 | -0.326 | 0.00608 | -0.013 | -53.666
-3 | -0.266 | 0.00592 | -0.014 | -44.969
-2.5 | -0.206 | 0.00618 | -0.015 | -33.25
-2 | -0.145 | 0.00626 | -0.016 | -23.083
-1.5 | -0.083 | 0.00561 | -0.017 | -14.89
-1 | -0.022 | 0.00556 | -0.019 | -4.001
-0.5 | 0.039 | 0.00556 | -0.02 | 7.042
0 | 0.101 | 0.00557 | -0.021 | 18.081
0.5 | 0.162 | 0.0056 | -0.022 | 28.922
1 | 0.224 | 0.00565 | -0.023 | 39.549
1.5 | 0.285 | 0.00574 | -0.024 | 49.601
2 | 0.345 | 0.00594 | -0.025 | 58.1
2.5 | 0.405 | 0.00637 | -0.026 | 63.671
3 | 0.465 | 0.00615 | -0.028 | 75.734
3.5 | 0.525 | 0.00641 | -0.029 | 81.914
4 | 0.583 | 0.00619 | -0.03 | 94.226
4.5 | 0.641 | 0.00638 | -0.031 | 100.522
5 | 0.698 | 0.00613 | -0.032 | 113.783
5.5 | 0.752 | 0.00744 | -0.033 | 101.103
6 | 0.805 | 0.00772 | -0.034 | 104.338
6.5 | 0.856 | 0.00802 | -0.035 | 106.663
7 | 0.904 | 0.00835 | -0.036 | 108.288
7.5 | 0.949 | 0.00868 | -0.037 | 109.373
8 | 0.992 | 0.00901 | -0.038 | 110.072
8.5 | 1.031 | 0.00945 | -0.039 | 109.1
9 | 1.067 | 0.00988 | -0.04 | 107.992
9.5 | 1.099 | 0.01033 | -0.041 | 106.442
10 | 1.127 | 0.0108 | -0.042 | 104.351
10.5 | 1.151 | 0.0113 | -0.043 | 101.827
11 | 1.17 | 0.01186 | -0.044 | 98.608
11.5 | 1.18 | 0.01247 | -0.045 | 94.566
12 | 1.184 | 0.0132 | -0.046 | 89.649
12.5 | 1.182 | 0.01386 | -0.047 | 85.335
13 | 1.176 | 0.01475 | -0.048 | 79.704
13.5 | 1.165 | 0.01543 | -0.049 | 75.509
14 | 1.148 | 0.01652 | -0.049 | 69.524
14.5 | 1.127 | 0.01774 | -0.05 | 63.537
15 | 1.101 | 0.01961 | -0.051 | 56.153
15.5 | 1.071 | 0.02164 | -0.051 | 49.501
16 | 1.034 | 0.02543 | -0.052 | 40.666
16.5 | 0.984 | 0.03427 | -0.051 | 28.702
17 | 0.853 | 0.09924 | -0.039 | 8.593

## 140. Re 18M Mach 0.10 (2)
BIGFOIL.COM POLAR EXPORT
NACA66A115
NACA66A115 |  |  |  | Cl Max: | 1.7311 | at alpha= | 20 | deg
XFOIL ncrit=9 |  |  |  | L/D Max: | 117.646 | at alpha= | 8.5 | deg
Re: | 18000000 |  |  | Cd Min: | 0.03289 | at alpha= | 20 | deg
Mach: | 0.1 |  |  | Cl=0 at alpha= | -0.93557 | deg
|  |  |  | @ Cl=0.1, Cd= | 0.0033382
|  |  |  | @ Cl=0.4, Cd= | 0.0056677
|  |  |  | @ Cl=0.6, Cd= | 0.0064197
alpha (deg) | Cl | Cd | Cm | Cl/Cd
-20 | -1.6364 | 0.02882 | -0.0662 | -56.78
-19.5 | -1.6187 | 0.02657 | -0.0642 | -60.9221
-19 | -1.6036 | 0.02425 | -0.0616 | -66.1278
-18.5 | -1.5771 | 0.02274 | -0.0597 | -69.3536
-18 | -1.5575 | 0.02086 | -0.0569 | -74.6644
-17.5 | -1.5355 | 0.01921 | -0.054 | -79.9323
-17 | -1.5093 | 0.01785 | -0.0514 | -84.5546
-16.5 | -1.4782 | 0.01675 | -0.0491 | -88.2507
-16 | -1.4467 | 0.01575 | -0.0467 | -91.854
-15.5 | -1.4132 | 0.01483 | -0.0443 | -95.2933
-15 | -1.3795 | 0.01399 | -0.0419 | -98.6061
-14.5 | -1.3429 | 0.01329 | -0.0397 | -101.0459
-14 | -1.3072 | 0.01258 | -0.0373 | -103.911
-13 | -1.2324 | 0.01137 | -0.0325 | -108.3905
-12.5 | -1.1954 | 0.01078 | -0.0299 | -110.8905
-12 | -1.1604 | 0.01019 | -0.0267 | -113.8763
-11.5 | -1.1247 | 0.00973 | -0.0234 | -115.591
-11 | -1.0878 | 0.00933 | -0.0202 | -116.5916
-10.5 | -1.0412 | 0.00897 | -0.019 | -116.0758
-10 | -0.9925 | 0.00864 | -0.0181 | -114.8727
-9.5 | -0.9425 | 0.00832 | -0.0174 | -113.2812
-9 | -0.8914 | 0.00802 | -0.017 | -111.1471
-8.5 | -0.8405 | 0.00769 | -0.0165 | -109.2978
-8 | -0.7885 | 0.00738 | -0.0162 | -106.8428
-7.5 | -0.7351 | 0.00711 | -0.0162 | -103.3896
-7 | -0.6807 | 0.00687 | -0.0163 | -99.083
-6.5 | -0.626 | 0.00664 | -0.0166 | -94.2771
-6 | -0.5713 | 0.00639 | -0.0168 | -89.4053
-5.5 | -0.5157 | 0.00619 | -0.0172 | -83.3118
-5 | -0.4594 | 0.00601 | -0.0177 | -76.4393
-4.5 | -0.403 | 0.00581 | -0.0182 | -69.3632
-4 | -0.3461 | 0.00563 | -0.0188 | -61.4742
-3.5 | -0.289 | 0.00547 | -0.0195 | -52.8336
-3 | -0.2319 | 0.00534 | -0.0202 | -43.427
-2.5 | -0.1743 | 0.00517 | -0.0209 | -33.7137
-2 | -0.1181 | 0.00492 | -0.0215 | -24.0041
-1.5 | -0.0623 | 0.00463 | -0.0219 | -13.4557
-1 | -0.0071 | 0.00426 | -0.0223 | -1.6667
-0.5 | 0.048 | 0.00387 | -0.0228 | 12.4031
0 | 0.1008 | 0.00333 | -0.0229 | 30.2703
0.5 | 0.1465 | 0.00356 | -0.0219 | 41.1517
1 | 0.198 | 0.00416 | -0.0217 | 47.5962
1.5 | 0.2508 | 0.00461 | -0.0216 | 54.4035
2.5 | 0.3566 | 0.0054 | -0.0214 | 66.037
3 | 0.4101 | 0.00573 | -0.0214 | 71.5707
3.5 | 0.4652 | 0.00593 | -0.0217 | 78.4486
4 | 0.5207 | 0.00612 | -0.022 | 85.0817
4.5 | 0.5755 | 0.00633 | -0.0222 | 90.9163
5 | 0.6301 | 0.00653 | -0.0224 | 96.4931
5.5 | 0.6834 | 0.00676 | -0.0224 | 101.0947
6 | 0.7367 | 0.00698 | -0.0223 | 105.5444
6.5 | 0.7889 | 0.00723 | -0.022 | 109.1148
7 | 0.8397 | 0.00752 | -0.0215 | 111.6622
7.5 | 0.8899 | 0.0078 | -0.0208 | 114.0897
8 | 0.939 | 0.00808 | -0.0199 | 116.2129
8.5 | 0.9847 | 0.00837 | -0.0184 | 117.6464
9 | 1.0207 | 0.00871 | -0.0148 | 117.1871
9.5 | 1.0587 | 0.00914 | -0.0119 | 115.8315
10 | 1.0991 | 0.00956 | -0.0095 | 114.9686
10.5 | 1.1398 | 0.00999 | -0.0073 | 114.0941
11 | 1.1802 | 0.01047 | -0.0051 | 112.7221
11.5 | 1.2186 | 0.01106 | -0.0028 | 110.1808
12 | 1.256 | 0.0117 | -0.0003 | 107.3504
12.5 | 1.2937 | 0.01234 | 0.002 | 104.8379
13 | 1.3311 | 0.01304 | 0.0042 | 102.0782
13.5 | 1.3685 | 0.01375 | 0.0064 | 99.5273
14 | 1.4043 | 0.01455 | 0.0086 | 96.5155
14.5 | 1.4392 | 0.01539 | 0.0109 | 93.5153
15 | 1.4737 | 0.01633 | 0.0131 | 90.2449
15.5 | 1.5007 | 0.01763 | 0.0161 | 85.122
16 | 1.5376 | 0.01845 | 0.0178 | 83.3388
16.5 | 1.5622 | 0.01997 | 0.0208 | 78.2273
17 | 1.592 | 0.02126 | 0.023 | 74.8824
17.5 | 1.6167 | 0.02287 | 0.0255 | 70.6909
18 | 1.6425 | 0.02442 | 0.0278 | 67.2604
18.5 | 1.6624 | 0.02623 | 0.0307 | 63.3778
19 | 1.69 | 0.02823 | 0.0316 | 59.8654
19.5 | 1.7124 | 0.03038 | 0.0334 | 56.366
20 | 1.7311 | 0.03289 | 0.0352 | 52.633

## 141. Re 18M Mach 0.25 (1)
BIGFOIL.COM POLAR EXPORT
NACA66A115
NACA66A115 |  |  |  | Cl Max: | 1.122 | at alpha= | 11 | deg
JavaFoil+Calcfoil stall+Eppler ext transition |  |  |  | L/D Max: | 106.334 | at alpha= | 7.5 | deg
Re: | 18000000 |  |  | Cd Min: | 0.00562 | at alpha= | -1 | deg
Mach: | 0.25 |  |  | Cl=0 at alpha= | -0.81746 | deg
|  |  |  | @ Cl=0.1, Cd= | 0.00563
|  |  |  | @ Cl=0.4, Cd= | 0.0062411
|  |  |  | @ Cl=0.6, Cd= | 0.11993
alpha (deg) | Cl | Cd | Cm | Cl/Cd
-16.5 | -0.509 | 0.12281 | 0.008 | -4.149
-16 | -0.558 | 0.11754 | 0.007 | -4.749
-15.5 | -0.603 | 0.10973 | 0.007 | -5.498
-15 | -0.645 | 0.10398 | 0.006 | -6.202
-14.5 | -0.685 | 0.09385 | 0.006 | -7.301
-14 | -0.722 | 0.08446 | 0.006 | -8.548
-13.5 | -0.853 | 0.02571 | 0.008 | -33.18
-13 | -0.908 | 0.0169 | 0.008 | -53.703
-12.5 | -0.935 | 0.01477 | 0.007 | -63.301
-12 | -0.953 | 0.01329 | 0.006 | -71.672
-11.5 | -0.96 | 0.01247 | 0.005 | -76.968
-11 | -0.96 | 0.01163 | 0.004 | -82.59
-10.5 | -0.953 | 0.01095 | 0.002 | -87.039
-10 | -0.939 | 0.01038 | 0.001 | -90.439
-9.5 | -0.918 | 0.00974 | 0 | -94.237
-9 | -0.891 | 0.00927 | -0.001 | -96.055
-8.5 | -0.858 | 0.00881 | -0.002 | -97.418
-8 | -0.82 | 0.00839 | -0.003 | -97.768
-7.5 | -0.778 | 0.00807 | -0.004 | -96.422
-7 | -0.731 | 0.00774 | -0.005 | -94.506
-6.5 | -0.682 | 0.00697 | -0.006 | -97.774
-6 | -0.63 | 0.00737 | -0.008 | -85.513
-5.5 | -0.574 | 0.00712 | -0.009 | -80.627
-5 | -0.516 | 0.00684 | -0.01 | -75.382
-4.5 | -0.456 | 0.00663 | -0.011 | -68.886
-4 | -0.396 | 0.0064 | -0.012 | -61.916
-3.5 | -0.335 | 0.00622 | -0.013 | -53.862
-3 | -0.273 | 0.00604 | -0.015 | -45.264
-2.5 | -0.211 | 0.00629 | -0.016 | -33.557
-2 | -0.149 | 0.00632 | -0.017 | -23.522
-1.5 | -0.086 | 0.00569 | -0.018 | -15.064
-1 | -0.023 | 0.00562 | -0.019 | -4.068
-0.5 | 0.04 | 0.00563 | -0.02 | 7.158
0 | 0.103 | 0.00563 | -0.021 | 18.355
0.5 | 0.167 | 0.00567 | -0.023 | 29.353
1 | 0.23 | 0.00575 | -0.024 | 39.967
1.5 | 0.293 | 0.00586 | -0.025 | 49.961
2 | 0.355 | 0.00571 | -0.026 | 62.141
2.5 | 0.416 | 0.00643 | -0.027 | 64.694
3 | 0.478 | 0.00592 | -0.028 | 80.64
3.5 | 0.538 | 0.00612 | -0.029 | 87.964
4 | 0.598 | 0.00588 | -0.031 | 101.741
4.5 | 0.657 | 0.00713 | -0.032 | 92.153
5 | 0.714 | 0.00741 | -0.033 | 96.429
5.5 | 0.769 | 0.00766 | -0.034 | 100.378
6 | 0.822 | 0.00799 | -0.035 | 102.929
6.5 | 0.872 | 0.00832 | -0.036 | 104.82
7 | 0.919 | 0.00865 | -0.037 | 106.201
7.5 | 0.963 | 0.00905 | -0.038 | 106.334
8 | 1.002 | 0.00945 | -0.039 | 106.013
8.5 | 1.036 | 0.00995 | -0.04 | 104.153
9 | 1.066 | 0.01045 | -0.041 | 102.034
9.5 | 1.089 | 0.01101 | -0.042 | 98.963
10 | 1.107 | 0.01159 | -0.043 | 95.493
10.5 | 1.118 | 0.01218 | -0.044 | 91.827
11 | 1.122 | 0.01286 | -0.045 | 87.253
11.5 | 1.111 | 0.01365 | -0.046 | 81.357
12 | 1.09 | 0.01468 | -0.047 | 74.256
12.5 | 1.059 | 0.01586 | -0.048 | 66.807
13 | 1.021 | 0.01702 | -0.049 | 59.98
13.5 | 0.97 | 0.01943 | -0.049 | 49.91
14 | 0.791 | 0.07843 | -0.035 | 10.081
14.5 | 0.727 | 0.09528 | -0.03 | 7.631
15 | 0.67 | 0.10486 | -0.028 | 6.393
15.5 | 0.612 | 0.11099 | -0.029 | 5.518
16 | 0.55 | 0.11993 | -0.028 | 4.583

## 142. Re 18M Mach 0.25 (2)
BIGFOIL.COM POLAR EXPORT
NACA66A115
NACA66A115 |  |  |  | Cl Max: | 1.6765 | at alpha= | 19.5 | deg
XFOIL ncrit=9 |  |  |  | L/D Max: | 112.452 | at alpha= | 8 | deg
Re: | 18000000 |  |  | Cd Min: | 0.05041 | at alpha= | 20 | deg
Mach: | 0.25 |  |  | Cl=0 at alpha= | -0.94513 | deg
|  |  |  | @ Cl=0.1, Cd= | 0.0032626
|  |  |  | @ Cl=0.4, Cd= | 0.0056962
|  |  |  | @ Cl=0.6, Cd= | 0.0064864
alpha (deg) | Cl | Cd | Cm | Cl/Cd
-20 | -1.5391 | 0.04877 | -0.0891 | -31.5583
-19.5 | -1.5431 | 0.04299 | -0.089 | -35.8944
-19 | -1.5523 | 0.03726 | -0.0877 | -41.6613
-18.5 | -1.5449 | 0.03325 | -0.0856 | -46.4632
-18 | -1.5349 | 0.0297 | -0.0828 | -51.6801
-17.5 | -1.5294 | 0.02617 | -0.0791 | -58.441
-17 | -1.5143 | 0.02347 | -0.0754 | -64.5207
-16.5 | -1.4886 | 0.0215 | -0.0719 | -69.2372
-16 | -1.463 | 0.01965 | -0.0681 | -74.4529
-15.5 | -1.4324 | 0.01813 | -0.0645 | -79.0072
-15 | -1.4004 | 0.01676 | -0.0609 | -83.5561
-14.5 | -1.3659 | 0.01557 | -0.0574 | -87.7264
-14 | -1.3295 | 0.01452 | -0.054 | -91.5634
-13.5 | -1.2916 | 0.01357 | -0.0506 | -95.1805
-13 | -1.2528 | 0.01273 | -0.0473 | -98.4132
-12.5 | -1.2113 | 0.01203 | -0.0443 | -100.6899
-12 | -1.1722 | 0.01129 | -0.0409 | -103.8264
-11.5 | -1.1318 | 0.01062 | -0.0376 | -106.5725
-11 | -1.0927 | 0.00999 | -0.034 | -109.3794
-10.5 | -1.0535 | 0.00946 | -0.0302 | -111.3636
-10 | -1.0158 | 0.00905 | -0.026 | -112.2431
-9.5 | -0.9671 | 0.00868 | -0.024 | -111.4171
-9 | -0.9155 | 0.00834 | -0.0226 | -109.7722
-8.5 | -0.863 | 0.008 | -0.0214 | -107.875
-8 | -0.8099 | 0.00764 | -0.0204 | -106.0079
-7.5 | -0.7555 | 0.00731 | -0.0197 | -103.3516
-6.5 | -0.6434 | 0.00679 | -0.0191 | -94.757
-6 | -0.5868 | 0.00654 | -0.019 | -89.7248
-5.5 | -0.5298 | 0.0063 | -0.0191 | -84.0952
-5 | -0.4717 | 0.0061 | -0.0193 | -77.3279
-4.5 | -0.4133 | 0.00589 | -0.0197 | -70.1698
-4 | -0.3549 | 0.00569 | -0.0202 | -62.3726
-3.5 | -0.2959 | 0.00553 | -0.0208 | -53.5081
-3 | -0.2371 | 0.00538 | -0.0213 | -44.0706
-2.5 | -0.1778 | 0.00521 | -0.022 | -34.1267
-2 | -0.1196 | 0.00498 | -0.0226 | -24.0161
-1.5 | -0.0626 | 0.00467 | -0.0229 | -13.4047
-1 | -0.0062 | 0.00426 | -0.0232 | -1.4554
-0.5 | 0.0503 | 0.00387 | -0.0236 | 12.9974
0 | 0.1043 | 0.00321 | -0.0237 | 32.4922
0.5 | 0.1521 | 0.00347 | -0.0227 | 43.8329
1 | 0.2034 | 0.00416 | -0.0221 | 48.8942
2.5 | 0.3641 | 0.00548 | -0.0212 | 66.4416
3 | 0.4189 | 0.00581 | -0.0211 | 72.0998
3.5 | 0.4754 | 0.00601 | -0.0212 | 79.1015
4 | 0.532 | 0.00622 | -0.0213 | 85.5305
4.5 | 0.5883 | 0.00644 | -0.0213 | 91.3509
5 | 0.6438 | 0.00666 | -0.0211 | 96.6667
5.5 | 0.6981 | 0.00691 | -0.0207 | 101.0275
6 | 0.7521 | 0.00715 | -0.0201 | 105.1888
6.5 | 0.8041 | 0.00743 | -0.0191 | 108.2234
7 | 0.8547 | 0.00774 | -0.0178 | 110.4264
7.5 | 0.9004 | 0.00801 | -0.0154 | 112.4095
8 | 0.9401 | 0.00836 | -0.0119 | 112.4522
8.5 | 0.9816 | 0.00878 | -0.0088 | 111.7995
9 | 1.0235 | 0.00926 | -0.0058 | 110.5292
9.5 | 1.0672 | 0.00972 | -0.0033 | 109.7942
10 | 1.1099 | 0.01026 | -0.0006 | 108.1774
10.5 | 1.1522 | 0.01083 | 0.0021 | 106.3897
11 | 1.1938 | 0.01148 | 0.0049 | 103.9895
11.5 | 1.2331 | 0.01227 | 0.008 | 100.4971
12 | 1.2725 | 0.01308 | 0.0111 | 97.2859
13 | 1.3528 | 0.01473 | 0.0168 | 91.8398
13.5 | 1.3914 | 0.01569 | 0.0198 | 88.6807
14 | 1.4271 | 0.01683 | 0.023 | 84.795
14.5 | 1.4606 | 0.01811 | 0.0264 | 80.6516
15 | 1.4911 | 0.01963 | 0.03 | 75.9603
15.5 | 1.5184 | 0.02141 | 0.0337 | 70.9201
16 | 1.5529 | 0.02288 | 0.0366 | 67.8715
16.5 | 1.5795 | 0.02489 | 0.0399 | 63.4592
17 | 1.6066 | 0.02697 | 0.043 | 59.5699
17.5 | 1.6281 | 0.02952 | 0.0462 | 55.1524
18 | 1.6463 | 0.0324 | 0.0493 | 50.8117
18.5 | 1.6566 | 0.03565 | 0.0528 | 46.4684
19.5 | 1.6765 | 0.04461 | 0.0556 | 37.5813
20 | 1.674 | 0.05041 | 0.0565 | 33.2077

## 143. Re 18M Mach 0.50 (1)
BIGFOIL.COM POLAR EXPORT
NACA66A115
NACA66A115 |  |  |  | Cl Max: | 1.145 | at alpha= | 20 | deg
JavaFoil+Calcfoil stall+Eppler ext transition |  |  |  | L/D Max: | 94.434 | at alpha= | 5.5 | deg
Re: | 18000000 |  |  | Cd Min: | 0.0053 | at alpha= | 1.5 | deg
Mach: | 0.5 |  |  | Cl=0 at alpha= | -0.8169 | deg
|  |  |  | @ Cl=0.1, Cd= | 0.0057838
|  |  |  | @ Cl=0.4, Cd= | 0.0062456
|  |  |  | @ Cl=0.6, Cd= | 0.0073897
alpha (deg) | Cl | Cd | Cm | Cl/Cd
-20 | -1.062 | 0.17707 | 0.015 | -5.997
-19.5 | -1.034 | 0.17048 | 0.014 | -6.065
-19 | -1.006 | 0.17684 | 0.013 | -5.69
-18.5 | -0.978 | 0.16176 | 0.012 | -6.047
-18 | -0.953 | 0.14964 | 0.012 | -6.371
-17.5 | -0.924 | 0.14413 | 0.011 | -6.414
-17 | -0.897 | 0.13933 | 0.01 | -6.437
-16.5 | -0.868 | 0.13218 | 0.01 | -6.57
-16 | -0.843 | 0.1213 | 0.009 | -6.951
-15.5 | -0.817 | 0.11272 | 0.009 | -7.249
-15 | -0.8 | 0.09215 | 0.009 | -8.678
-14.5 | -0.868 | 0.03276 | 0.011 | -26.502
-14 | -0.856 | 0.02453 | 0.01 | -34.883
-13.5 | -0.706 | 0.09108 | 0.006 | -7.754
-13 | -0.683 | 0.08085 | 0.005 | -8.45
-12.5 | -0.761 | 0.02179 | 0.007 | -34.944
-12 | -0.742 | 0.01713 | 0.006 | -43.321
-11.5 | -0.714 | 0.01511 | 0.005 | -47.256
-11 | -0.684 | 0.01382 | 0.004 | -49.455
-10.5 | -0.537 | 0.06973 | 0.001 | -7.701
-10 | -0.512 | 0.06153 | 0.001 | -8.32
-9.5 | -0.584 | 0.01297 | 0 | -45.012
-9 | -0.553 | 0.01175 | -0.001 | -47.096
-8.5 | -0.521 | 0.01101 | -0.002 | -47.348
-8 | -0.399 | 0.05182 | -0.002 | -7.699
-7.5 | -0.707 | 0.01025 | -0.005 | -68.966
-7 | -0.732 | 0.00921 | -0.006 | -79.573
-6.5 | -0.713 | 0.00866 | -0.007 | -82.301
-6 | -0.673 | 0.00821 | -0.008 | -82.048
-5.5 | -0.622 | 0.0078 | -0.01 | -79.83
-5 | -0.564 | 0.00741 | -0.011 | -76.114
-4.5 | -0.502 | 0.00711 | -0.012 | -70.693
-4 | -0.438 | 0.00679 | -0.014 | -64.463
-3.5 | -0.372 | 0.00573 | -0.015 | -64.834
-3 | -0.304 | 0.00593 | -0.016 | -51.273
-2.5 | -0.235 | 0.00606 | -0.017 | -38.864
-2 | -0.166 | 0.00641 | -0.019 | -25.862
-1.5 | -0.096 | 0.00599 | -0.02 | -16.003
-1 | -0.026 | 0.00593 | -0.021 | -4.307
-0.5 | 0.045 | 0.0059 | -0.023 | 7.627
0 | 0.116 | 0.00575 | -0.024 | 20.121
0.5 | 0.186 | 0.00574 | -0.025 | 32.41
1 | 0.256 | 0.00552 | -0.026 | 46.383
1.5 | 0.326 | 0.0053 | -0.028 | 61.542
2 | 0.394 | 0.00619 | -0.029 | 63.667
2.5 | 0.462 | 0.00682 | -0.03 | 67.769
3 | 0.53 | 0.00707 | -0.031 | 74.925
3.5 | 0.596 | 0.00737 | -0.033 | 80.896
4 | 0.661 | 0.00769 | -0.034 | 85.983
4.5 | 0.724 | 0.00801 | -0.035 | 90.39
5 | 0.782 | 0.00842 | -0.036 | 92.857
5.5 | 0.835 | 0.00884 | -0.038 | 94.434
6 | 0.879 | 0.00933 | -0.039 | 94.245
6.5 | 0.911 | 0.00997 | -0.04 | 91.377
7 | 0.92 | 0.01067 | -0.041 | 86.221
7.5 | 0.879 | 0.01153 | -0.042 | 76.268
8 | 0.595 | 0.01255 | -0.043 | 47.377
8.5 | 0.516 | 0.05483 | -0.022 | 9.407
9 | 0.661 | 0.01316 | -0.046 | 50.214
9.5 | 0.693 | 0.01428 | -0.047 | 48.516
10 | 0.722 | 0.01584 | -0.048 | 45.572
10.5 | 0.628 | 0.06697 | -0.027 | 9.377
11 | 0.789 | 0.01584 | -0.05 | 49.811
11.5 | 0.82 | 0.01704 | -0.051 | 48.109
12 | 0.849 | 0.01866 | -0.052 | 45.506
12.5 | 0.876 | 0.02122 | -0.053 | 41.267
13 | 0.794 | 0.06797 | -0.041 | 11.675
13.5 | 0.796 | 0.09076 | -0.034 | 8.767
14 | 0.966 | 0.02468 | -0.056 | 39.132
14.5 | 0.85 | 0.10052 | -0.036 | 8.456
15 | 0.875 | 0.10882 | -0.035 | 8.042
15.5 | 0.905 | 0.11357 | -0.037 | 7.966
16 | 0.926 | 0.12883 | -0.035 | 7.188
16.5 | 0.954 | 0.13509 | -0.037 | 7.063
17 | 0.983 | 0.13699 | -0.039 | 7.179
17.5 | 1.011 | 0.1435 | -0.04 | 7.043
18 | 1.034 | 0.15888 | -0.039 | 6.51
18.5 | 1.062 | 0.16417 | -0.041 | 6.471
19 | 1.09 | 0.17038 | -0.042 | 6.399
19.5 | 1.118 | 0.17934 | -0.043 | 6.235
20 | 1.145 | 0.19165 | -0.044 | 5.973

## 144. Re 18M Mach 0.50 (2)
BIGFOIL.COM POLAR EXPORT
NACA66A115
NACA66A115 |  |  |  | Cl Max: | 1.0475 | at alpha= | 9.5 | deg
XFOIL ncrit=9 |  |  |  | L/D Max: | 89.8548 | at alpha= | 6.5 | deg
Re: | 18000000 |  |  | Cd Min: | 0.11503 | at alpha= | 14.5 | deg
Mach: | 0.5 |  |  | Cl=0 at alpha= | -0.98046 | deg
|  |  |  | @ Cl=0.1, Cd= | 0.0030834
|  |  |  | @ Cl=0.4, Cd= | 0.0059851
|  |  |  | @ Cl=0.6, Cd= | 0.007055
alpha (deg) | Cl | Cd | Cm | Cl/Cd
-14 | -0.6112 | 0.10803 | -0.0629 | -5.6577
-13.5 | -0.6337 | 0.09421 | -0.072 | -6.7265
-13 | -0.6452 | 0.08127 | -0.0803 | -7.939
-12.5 | -0.6612 | 0.06788 | -0.0903 | -9.7407
-12 | -0.6892 | 0.05591 | -0.0985 | -12.327
-11.5 | -0.7206 | 0.04635 | -0.102 | -15.5469
-11 | -0.7561 | 0.03839 | -0.1015 | -19.6952
-10.5 | -0.791 | 0.03162 | -0.0976 | -25.0158
-10 | -0.8222 | 0.02577 | -0.091 | -31.9053
-9.5 | -0.8492 | 0.02026 | -0.0822 | -41.9151
-9 | -0.865 | 0.01459 | -0.0726 | -59.2872
-8.5 | -0.8582 | 0.01123 | -0.063 | -76.4203
-8 | -0.8306 | 0.00956 | -0.0548 | -86.8828
-7.5 | -0.7864 | 0.00866 | -0.0488 | -90.8083
-7 | -0.7381 | 0.00803 | -0.0434 | -91.9178
-6.5 | -0.6921 | 0.00756 | -0.0378 | -91.5476
-6 | -0.6383 | 0.00722 | -0.0338 | -88.4072
-5.5 | -0.5771 | 0.00688 | -0.0315 | -83.8808
-5 | -0.5151 | 0.00656 | -0.0297 | -78.5213
-4.5 | -0.4511 | 0.00629 | -0.0287 | -71.717
-4 | -0.3863 | 0.00605 | -0.028 | -63.8512
-3.5 | -0.3211 | 0.00583 | -0.0276 | -55.0772
-3 | -0.255 | 0.00565 | -0.0277 | -45.1327
-2.5 | -0.1888 | 0.00545 | -0.0279 | -34.6422
-2 | -0.1226 | 0.00524 | -0.0282 | -23.3969
0 | 0.1179 | 0.00291 | -0.0268 | 40.5155
0.5 | 0.1788 | 0.0031 | -0.0266 | 57.6774
1 | 0.2298 | 0.00403 | -0.0246 | 57.0223
1.5 | 0.2822 | 0.00473 | -0.0226 | 59.6617
2 | 0.3346 | 0.00532 | -0.0205 | 62.8947
2.5 | 0.385 | 0.00591 | -0.0179 | 65.1438
3 | 0.4429 | 0.0062 | -0.0164 | 71.4355
3.5 | 0.5013 | 0.00645 | -0.015 | 77.7209
4 | 0.5501 | 0.00669 | -0.0114 | 82.2272
4.5 | 0.5982 | 0.00704 | -0.0076 | 84.9716
5 | 0.6485 | 0.00746 | -0.0042 | 86.9303
5.5 | 0.7011 | 0.00789 | -0.0012 | 88.8593
6 | 0.7529 | 0.00838 | 0.0022 | 89.8449
6.5 | 0.8042 | 0.00895 | 0.0058 | 89.8547
7 | 0.8571 | 0.00954 | 0.0093 | 89.8428
7.5 | 0.909 | 0.01023 | 0.0133 | 88.8563
8 | 0.9593 | 0.01105 | 0.0177 | 86.8145
8.5 | 1.0047 | 0.01215 | 0.0232 | 82.6914
9 | 1.0403 | 0.01371 | 0.0299 | 75.8789
9.5 | 1.0475 | 0.01664 | 0.0393 | 62.9507
10 | 1.0356 | 0.02159 | 0.0488 | 47.9667
10.5 | 1.0203 | 0.02723 | 0.0566 | 37.4697
11 | 0.9908 | 0.03378 | 0.063 | 29.331
11.5 | 0.9549 | 0.04141 | 0.067 | 23.0596
12 | 0.9184 | 0.05024 | 0.0678 | 18.2803
12.5 | 0.8795 | 0.06111 | 0.0646 | 14.3921
13 | 0.8462 | 0.07369 | 0.0574 | 11.4832
13.5 | 0.8225 | 0.08742 | 0.0476 | 9.4086
14 | 0.8069 | 0.10152 | 0.0377 | 7.9482
14.5 | 0.7946 | 0.11503 | 0.0294 | 6.9078

## 145. Re 20M Mach 0.00 (1)
BIGFOIL.COM POLAR EXPORT
NACA66A115
NACA66A115 |  |  |  | Cl Max: | 1.197 | at alpha= | 12.5 | deg
JavaFoil+Calcfoil stall+Eppler ext transition |  |  |  | L/D Max: | 121.42 | at alpha= | 5.5 | deg
Re: | 20000000 |  |  | Cd Min: | 0.00568 | at alpha= | -1 | deg
Mach: | 0 |  |  | Cl=0 at alpha= | -0.81967 | deg
|  |  |  | @ Cl=0.1, Cd= | 0.00571
|  |  |  | @ Cl=0.4, Cd= | 0.006334
|  |  |  | @ Cl=0.6, Cd= | 0.0061188
alpha (deg) | Cl | Cd | Cm | Cl/Cd
-18.5 | -0.786 | 0.12791 | 0.011 | -6.142
-18 | -0.811 | 0.1173 | 0.011 | -6.913
-17.5 | -0.836 | 0.10716 | 0.011 | -7.801
-17 | -0.863 | 0.09479 | 0.011 | -9.11
-16.5 | -0.931 | 0.05546 | 0.012 | -16.785
-16 | -1.017 | 0.02286 | 0.013 | -44.483
-15.5 | -1.035 | 0.01999 | 0.012 | -51.761
-15 | -1.049 | 0.01782 | 0.011 | -58.859
-14.5 | -1.059 | 0.01623 | 0.01 | -65.264
-14 | -1.066 | 0.01467 | 0.009 | -72.698
-13.5 | -1.068 | 0.01369 | 0.008 | -77.981
-13 | -1.065 | 0.01277 | 0.007 | -83.404
-12.5 | -1.058 | 0.0121 | 0.006 | -87.486
-12 | -1.048 | 0.01142 | 0.005 | -91.753
-11.5 | -1.032 | 0.01089 | 0.004 | -94.762
-11 | -1.013 | 0.01027 | 0.003 | -98.612
-10.5 | -0.988 | 0.0099 | 0.002 | -99.829
-10 | -0.961 | 0.00938 | 0.001 | -102.348
-9.5 | -0.929 | 0.009 | 0 | -103.173
-9 | -0.893 | 0.00852 | -0.001 | -104.754
-8.5 | -0.854 | 0.0082 | -0.002 | -104.069
-8 | -0.811 | 0.00691 | -0.003 | -117.361
-7.5 | -0.766 | 0.00714 | -0.004 | -107.299
-7 | -0.718 | 0.00761 | -0.005 | -94.371
-6.5 | -0.667 | 0.00723 | -0.006 | -92.233
-6 | -0.613 | 0.007 | -0.007 | -87.634
-5.5 | -0.558 | 0.00674 | -0.008 | -82.769
-5 | -0.501 | 0.00652 | -0.01 | -76.858
-4.5 | -0.443 | 0.00635 | -0.011 | -69.704
-4 | -0.384 | 0.00618 | -0.012 | -62.12
-3.5 | -0.325 | 0.00602 | -0.013 | -53.971
-3 | -0.265 | 0.00629 | -0.014 | -42.069
-2.5 | -0.204 | 0.00627 | -0.015 | -32.624
-2 | -0.144 | 0.00625 | -0.016 | -23.02
-1.5 | -0.083 | 0.0057 | -0.017 | -14.572
-1 | -0.022 | 0.00568 | -0.019 | -3.895
-0.5 | 0.039 | 0.00569 | -0.02 | 6.847
0 | 0.1 | 0.00571 | -0.021 | 17.543
0.5 | 0.161 | 0.00576 | -0.022 | 28.017
1 | 0.222 | 0.00581 | -0.023 | 38.304
1.5 | 0.283 | 0.00587 | -0.024 | 48.292
2 | 0.344 | 0.00597 | -0.025 | 57.572
2.5 | 0.404 | 0.00636 | -0.026 | 63.534
3 | 0.463 | 0.00643 | -0.027 | 72.079
3.5 | 0.522 | 0.00628 | -0.029 | 83.234
4 | 0.581 | 0.00605 | -0.03 | 96.025
4.5 | 0.639 | 0.00626 | -0.031 | 102.084
5 | 0.695 | 0.00647 | -0.032 | 107.353
5.5 | 0.749 | 0.00617 | -0.033 | 121.42
6 | 0.802 | 0.00756 | -0.034 | 106.096
6.5 | 0.853 | 0.00782 | -0.035 | 109.109
7 | 0.901 | 0.00814 | -0.036 | 110.734
7.5 | 0.947 | 0.00845 | -0.037 | 112.054
8 | 0.99 | 0.0088 | -0.038 | 112.502
8.5 | 1.03 | 0.00922 | -0.039 | 111.691
9 | 1.067 | 0.00961 | -0.04 | 111.082
9.5 | 1.1 | 0.01008 | -0.041 | 109.181
10 | 1.129 | 0.01048 | -0.042 | 107.71
10.5 | 1.155 | 0.01096 | -0.043 | 105.358
11 | 1.176 | 0.01148 | -0.044 | 102.393
11.5 | 1.188 | 0.01206 | -0.045 | 98.533
12 | 1.195 | 0.01259 | -0.046 | 94.922
12.5 | 1.197 | 0.01334 | -0.047 | 89.755
13 | 1.194 | 0.01423 | -0.048 | 83.904
13.5 | 1.188 | 0.01477 | -0.048 | 80.388
14 | 1.174 | 0.01601 | -0.049 | 73.347
14.5 | 1.159 | 0.01682 | -0.05 | 68.904
15 | 1.138 | 0.01833 | -0.051 | 62.113
15.5 | 1.115 | 0.0199 | -0.051 | 56.014
16 | 1.082 | 0.02336 | -0.052 | 46.337
16.5 | 1.053 | 0.02581 | -0.052 | 40.783
17 | 1 | 0.03692 | -0.051 | 27.081
17.5 | 0.878 | 0.0994 | -0.04 | 8.836

## 146. Re 20M Mach 0.00 (2)
BIGFOIL.COM POLAR EXPORT
NACA66A115
NACA66A115 |  |  |  | Cl Max: | 1.7415 | at alpha= | 20 | deg
XFOIL ncrit=9 |  |  |  | L/D Max: | 121.024 | at alpha= | 9 | deg
Re: | 20000000 |  |  | Cd Min: | 0.03014 | at alpha= | 20 | deg
Mach: | 0 |  |  | Cl=0 at alpha= | -0.93443 | deg
|  |  |  | @ Cl=0.1, Cd= | 0.00371
|  |  |  | @ Cl=0.4, Cd= | 0.0055868
|  |  |  | @ Cl=0.6, Cd= | 0.0062925
alpha (deg) | Cl | Cd | Cm | Cl/Cd
-20 | -1.651 | 0.02613 | -0.0603 | -63.1841
-19 | -1.6138 | 0.02224 | -0.0558 | -72.5629
-18.5 | -1.5843 | 0.02103 | -0.0543 | -75.3352
-18 | -1.5641 | 0.01936 | -0.0515 | -80.7903
-17.5 | -1.541 | 0.01788 | -0.0488 | -86.1857
-17 | -1.5131 | 0.01672 | -0.0465 | -90.4964
-16.5 | -1.4817 | 0.01575 | -0.0443 | -94.0762
-16 | -1.4496 | 0.01485 | -0.0421 | -97.6162
-15.5 | -1.4162 | 0.01404 | -0.0399 | -100.8689
-15 | -1.3821 | 0.01328 | -0.0377 | -104.0738
-14.5 | -1.3461 | 0.01265 | -0.0356 | -106.4111
-14 | -1.3103 | 0.012 | -0.0333 | -109.1917
-13.5 | -1.2732 | 0.01145 | -0.0311 | -111.1965
-13 | -1.236 | 0.01091 | -0.0287 | -113.2906
-12.5 | -1.1994 | 0.0104 | -0.0261 | -115.3269
-12 | -1.1663 | 0.00985 | -0.0226 | -118.4061
-11.5 | -1.1316 | 0.00948 | -0.0192 | -119.3671
-11 | -1.0874 | 0.00907 | -0.0177 | -119.8897
-10.5 | -1.0401 | 0.00873 | -0.0168 | -119.1409
-10 | -0.991 | 0.0084 | -0.0162 | -117.9762
-9.5 | -0.9408 | 0.00811 | -0.0158 | -116.0049
-9 | -0.8897 | 0.00783 | -0.0156 | -113.6271
-8.5 | -0.8385 | 0.00752 | -0.0153 | -111.5027
-8 | -0.7865 | 0.0072 | -0.0152 | -109.2361
-7.5 | -0.7332 | 0.00695 | -0.0153 | -105.4964
-6.5 | -0.6244 | 0.0065 | -0.0158 | -96.0615
-6 | -0.5698 | 0.00627 | -0.0161 | -90.8772
-5.5 | -0.5144 | 0.00607 | -0.0166 | -84.7446
-5 | -0.4583 | 0.00589 | -0.0172 | -77.8098
-4.5 | -0.402 | 0.0057 | -0.0178 | -70.5263
-4 | -0.3455 | 0.00552 | -0.0184 | -62.5906
-3.5 | -0.2887 | 0.00539 | -0.0191 | -53.5622
-3 | -0.2316 | 0.00523 | -0.0199 | -44.283
-2.5 | -0.1744 | 0.00509 | -0.0206 | -34.2633
-2 | -0.1181 | 0.00488 | -0.0212 | -24.2008
-1.5 | -0.0621 | 0.0046 | -0.0218 | -13.5
-1 | -0.0072 | 0.00427 | -0.0222 | -1.6862
-0.5 | 0.0477 | 0.00396 | -0.0226 | 12.0455
0 | 0.1 | 0.00371 | -0.0227 | 26.9542
1 | 0.1962 | 0.00423 | -0.0214 | 46.383
1.5 | 0.2492 | 0.00462 | -0.0215 | 53.9394
2 | 0.3019 | 0.00503 | -0.0214 | 60.0199
2.5 | 0.3555 | 0.00534 | -0.0215 | 66.573
3 | 0.4096 | 0.00564 | -0.0217 | 72.6241
3.5 | 0.4648 | 0.00583 | -0.022 | 79.7256
4 | 0.52 | 0.006 | -0.0224 | 86.6667
4.5 | 0.5748 | 0.0062 | -0.0227 | 92.7097
5 | 0.6293 | 0.0064 | -0.023 | 98.3281
5.5 | 0.6827 | 0.00663 | -0.023 | 102.9713
6 | 0.7361 | 0.00684 | -0.0231 | 107.617
6.5 | 0.7883 | 0.00708 | -0.0229 | 111.3418
7 | 0.8393 | 0.00736 | -0.0225 | 114.0353
7.5 | 0.89 | 0.00762 | -0.0221 | 116.7979
8 | 0.9396 | 0.00789 | -0.0215 | 119.0875
8.5 | 0.9873 | 0.00819 | -0.0205 | 120.5495
9 | 1.0287 | 0.0085 | -0.0182 | 121.0235
9.5 | 1.0647 | 0.00886 | -0.0149 | 120.1693
10 | 1.1037 | 0.00926 | -0.0123 | 119.1901
10.5 | 1.1437 | 0.00967 | -0.0101 | 118.273
11 | 1.1835 | 0.01011 | -0.008 | 117.0623
11.5 | 1.2211 | 0.01067 | -0.0056 | 114.4424
12 | 1.259 | 0.01126 | -0.0033 | 111.8117
12.5 | 1.2969 | 0.01184 | -0.0012 | 109.5355
13 | 1.3337 | 0.01249 | 0.001 | 106.7814
13.5 | 1.3706 | 0.01315 | 0.0031 | 104.2281
14 | 1.4074 | 0.01386 | 0.0051 | 101.544
14.5 | 1.4419 | 0.01465 | 0.0073 | 98.4232
15 | 1.4756 | 0.01552 | 0.0095 | 95.0773
15.5 | 1.5038 | 0.01671 | 0.0122 | 89.994
16 | 1.5412 | 0.01741 | 0.0137 | 88.5238
16.5 | 1.5661 | 0.01881 | 0.0165 | 83.2589
17 | 1.596 | 0.01997 | 0.0186 | 79.9199
17.5 | 1.6223 | 0.02139 | 0.0209 | 75.8439
18 | 1.6487 | 0.0228 | 0.0231 | 72.3114
18.5 | 1.6715 | 0.02443 | 0.0254 | 68.42
19 | 1.6974 | 0.0261 | 0.0268 | 65.0345
19.5 | 1.7207 | 0.02798 | 0.0286 | 61.4975
20 | 1.7415 | 0.03014 | 0.0303 | 57.7804

## 147. Re 20M Mach 0.10 (1)
BIGFOIL.COM POLAR EXPORT
NACA66A115
NACA66A115 |  |  |  | Cl Max: | 1.184 | at alpha= | 12 | deg
JavaFoil+Calcfoil stall+Eppler ext transition |  |  |  | L/D Max: | 116.004 | at alpha= | 5 | deg
Re: | 20000000 |  |  | Cd Min: | 0.00566 | at alpha= | -0.5 | deg
Mach: | 0.1 |  |  | Cl=0 at alpha= | -0.81967 | deg
|  |  |  | @ Cl=0.1, Cd= | 0.0056797
|  |  |  | @ Cl=0.4, Cd= | 0.0063733
|  |  |  | @ Cl=0.6, Cd= | 0.0061324
alpha (deg) | Cl | Cd | Cm | Cl/Cd
-18 | -0.759 | 0.12595 | 0.01 | -6.026
-17.5 | -0.786 | 0.11566 | 0.01 | -6.8
-17 | -0.812 | 0.10701 | 0.01 | -7.591
-16.5 | -0.84 | 0.09598 | 0.01 | -8.75
-16 | -0.968 | 0.02722 | 0.013 | -35.572
-15.5 | -0.996 | 0.02217 | 0.012 | -44.896
-15 | -1.016 | 0.0191 | 0.011 | -53.2
-14.5 | -1.033 | 0.01665 | 0.01 | -62.022
-14 | -1.043 | 0.01519 | 0.009 | -68.689
-13.5 | -1.049 | 0.01406 | 0.008 | -74.595
-13 | -1.05 | 0.01304 | 0.008 | -80.5
-12.5 | -1.046 | 0.01239 | 0.007 | -84.377
-12 | -1.038 | 0.01154 | 0.005 | -89.947
-11.5 | -1.025 | 0.01098 | 0.004 | -93.367
-11 | -1.008 | 0.01039 | 0.003 | -96.99
-10.5 | -0.985 | 0.01001 | 0.002 | -98.432
-10 | -0.959 | 0.00951 | 0.001 | -100.859
-9.5 | -0.928 | 0.0091 | 0 | -102.01
-9 | -0.894 | 0.00859 | -0.001 | -104.069
-8.5 | -0.855 | 0.00826 | -0.002 | -103.543
-8 | -0.813 | 0.00697 | -0.003 | -116.599
-7.5 | -0.768 | 0.0072 | -0.004 | -106.611
-7 | -0.721 | 0.00761 | -0.005 | -94.684
-6.5 | -0.669 | 0.00732 | -0.006 | -91.419
-6 | -0.616 | 0.00709 | -0.007 | -86.928
-5.5 | -0.56 | 0.00674 | -0.009 | -83.188
-5 | -0.503 | 0.00651 | -0.01 | -77.244
-4.5 | -0.445 | 0.00635 | -0.011 | -70.066
-4 | -0.386 | 0.00616 | -0.012 | -62.65
-3.5 | -0.326 | 0.006 | -0.013 | -54.414
-3 | -0.266 | 0.00626 | -0.014 | -42.496
-2.5 | -0.206 | 0.0063 | -0.015 | -32.615
-2 | -0.145 | 0.00631 | -0.016 | -22.915
-1.5 | -0.083 | 0.00572 | -0.017 | -14.583
-1 | -0.022 | 0.0057 | -0.019 | -3.902
-0.5 | 0.039 | 0.00566 | -0.02 | 6.918
0 | 0.101 | 0.00568 | -0.021 | 17.722
0.5 | 0.162 | 0.00573 | -0.022 | 28.294
1 | 0.224 | 0.00578 | -0.023 | 38.701
1.5 | 0.285 | 0.00588 | -0.024 | 48.47
2 | 0.345 | 0.00597 | -0.025 | 57.792
2.5 | 0.405 | 0.00641 | -0.026 | 63.221
3 | 0.466 | 0.0064 | -0.028 | 72.718
3.5 | 0.525 | 0.00626 | -0.029 | 83.92
4 | 0.584 | 0.00608 | -0.03 | 96.028
4.5 | 0.642 | 0.00627 | -0.031 | 102.409
5 | 0.698 | 0.00602 | -0.032 | 116.004
5.5 | 0.752 | 0.00734 | -0.033 | 102.507
6 | 0.805 | 0.00759 | -0.034 | 106.158
6.5 | 0.856 | 0.00787 | -0.035 | 108.739
7 | 0.904 | 0.00819 | -0.036 | 110.424
7.5 | 0.95 | 0.00851 | -0.037 | 111.654
8 | 0.993 | 0.00886 | -0.038 | 112.018
8.5 | 1.032 | 0.00931 | -0.039 | 110.805
9 | 1.068 | 0.00972 | -0.04 | 109.844
9.5 | 1.1 | 0.01016 | -0.041 | 108.2
10 | 1.128 | 0.01058 | -0.042 | 106.547
10.5 | 1.152 | 0.01109 | -0.043 | 103.812
11 | 1.171 | 0.01167 | -0.044 | 100.291
11.5 | 1.18 | 0.01222 | -0.045 | 96.602
12 | 1.184 | 0.01294 | -0.046 | 91.499
12.5 | 1.183 | 0.01358 | -0.047 | 87.123
13 | 1.177 | 0.01439 | -0.048 | 81.754
13.5 | 1.166 | 0.0152 | -0.049 | 76.699
14 | 1.148 | 0.01647 | -0.049 | 69.715
14.5 | 1.128 | 0.01732 | -0.05 | 65.154
15 | 1.102 | 0.0191 | -0.051 | 57.713
15.5 | 1.072 | 0.02143 | -0.051 | 50.011
16 | 1.028 | 0.02698 | -0.051 | 38.113
16.5 | 0.921 | 0.06432 | -0.045 | 14.324
17 | 0.848 | 0.10299 | -0.038 | 8.237

## 148. Re 20M Mach 0.10 (2)
BIGFOIL.COM POLAR EXPORT
NACA66A115
NACA66A115 |  |  |  | Cl Max: | 1.7438 | at alpha= | 20 | deg
XFOIL ncrit=9 |  |  |  | L/D Max: | 120.036 | at alpha= | 8.5 | deg
Re: | 20000000 |  |  | Cd Min: | 0.03191 | at alpha= | 20 | deg
Mach: | 0.1 |  |  | Cl=0 at alpha= | -0.93659 | deg
|  |  |  | @ Cl=0.1, Cd= | 0.0038803
|  |  |  | @ Cl=0.4, Cd= | 0.0055876
|  |  |  | @ Cl=0.6, Cd= | 0.0063068
alpha (deg) | Cl | Cd | Cm | Cl/Cd
-20 | -1.6517 | 0.02783 | -0.0652 | -59.3496
-19.5 | -1.6316 | 0.02577 | -0.0632 | -63.3139
-19 | -1.6127 | 0.02371 | -0.0609 | -68.0177
-18.5 | -1.5856 | 0.02224 | -0.059 | -71.295
-18 | -1.5655 | 0.02043 | -0.0562 | -76.6275
-17.5 | -1.5428 | 0.01881 | -0.0533 | -82.0202
-17 | -1.518 | 0.0174 | -0.0505 | -87.2414
-16.5 | -1.4867 | 0.01635 | -0.0481 | -90.9297
-16 | -1.4554 | 0.01534 | -0.0456 | -94.8761
-15.5 | -1.4217 | 0.01446 | -0.0433 | -98.3195
-15 | -1.3873 | 0.01364 | -0.0409 | -101.7082
-14.5 | -1.3508 | 0.01297 | -0.0386 | -104.148
-12.5 | -1.2015 | 0.0106 | -0.0289 | -113.3491
-12 | -1.1667 | 0.01002 | -0.0256 | -116.4371
-11.5 | -1.132 | 0.00958 | -0.022 | -118.1628
-11 | -1.0925 | 0.00917 | -0.0194 | -119.1385
-10.5 | -1.0453 | 0.00881 | -0.0182 | -118.6493
-10 | -0.9962 | 0.00847 | -0.0174 | -117.6151
-9.5 | -0.9459 | 0.00816 | -0.0168 | -115.9191
-8.5 | -0.8429 | 0.00757 | -0.0161 | -111.3474
-8 | -0.7907 | 0.00725 | -0.0158 | -109.0621
-7.5 | -0.7372 | 0.00698 | -0.0158 | -105.616
-7 | -0.6827 | 0.00675 | -0.016 | -101.1407
-6.5 | -0.6277 | 0.00653 | -0.0163 | -96.1256
-6 | -0.5728 | 0.0063 | -0.0165 | -90.9206
-5.5 | -0.5171 | 0.00609 | -0.0169 | -84.9097
-5 | -0.4606 | 0.0059 | -0.0174 | -78.0678
-4.5 | -0.404 | 0.00571 | -0.018 | -70.7531
-4 | -0.3472 | 0.00553 | -0.0186 | -62.7848
-3.5 | -0.29 | 0.0054 | -0.0193 | -53.7037
-3 | -0.2326 | 0.00524 | -0.02 | -44.3893
-2.5 | -0.1751 | 0.00509 | -0.0208 | -34.4008
-2 | -0.1184 | 0.00489 | -0.0214 | -24.2127
-1.5 | -0.0621 | 0.00461 | -0.022 | -13.4707
-1 | -0.007 | 0.00428 | -0.0223 | -1.6355
-0.5 | 0.0482 | 0.00395 | -0.0228 | 12.2025
0.5 | 0.1448 | 0.00382 | -0.0216 | 37.9058
1 | 0.1971 | 0.00423 | -0.0215 | 46.5957
1.5 | 0.2504 | 0.00462 | -0.0215 | 54.1991
2.5 | 0.357 | 0.00535 | -0.0215 | 66.729
3 | 0.4113 | 0.00565 | -0.0216 | 72.7965
3.5 | 0.4667 | 0.00585 | -0.022 | 79.7778
4 | 0.5222 | 0.00602 | -0.0223 | 86.7442
4.5 | 0.5774 | 0.00622 | -0.0226 | 92.8296
5 | 0.6321 | 0.00643 | -0.0228 | 98.3048
5.5 | 0.6857 | 0.00666 | -0.0228 | 102.958
6 | 0.7393 | 0.00687 | -0.0228 | 107.6128
6.5 | 0.7915 | 0.00712 | -0.0225 | 111.1657
7 | 0.8427 | 0.0074 | -0.022 | 113.8784
7.5 | 0.8935 | 0.00766 | -0.0215 | 116.6449
8 | 0.943 | 0.00794 | -0.0207 | 118.7657
8.5 | 0.9903 | 0.00825 | -0.0195 | 120.0364
9 | 1.0273 | 0.00856 | -0.0161 | 120.0117
9.5 | 1.0654 | 0.00895 | -0.0131 | 119.0391
10 | 1.1055 | 0.00936 | -0.0106 | 118.109
10.5 | 1.1462 | 0.00979 | -0.0084 | 117.0787
11 | 1.1863 | 0.01026 | -0.0062 | 115.6238
11.5 | 1.2236 | 0.01087 | -0.0036 | 112.5667
12 | 1.2615 | 0.01149 | -0.0012 | 109.7911
12.5 | 1.2997 | 0.01211 | 0.0011 | 107.3245
13 | 1.3384 | 0.01274 | 0.0032 | 105.0549
13.5 | 1.3751 | 0.01345 | 0.0055 | 102.2379
14 | 1.4113 | 0.01422 | 0.0077 | 99.2475
14.5 | 1.4473 | 0.01502 | 0.0099 | 96.3582
15 | 1.4799 | 0.01601 | 0.0124 | 92.436
15.5 | 1.5069 | 0.01731 | 0.0154 | 87.0537
16 | 1.5451 | 0.01806 | 0.017 | 85.5537
16.5 | 1.57 | 0.01955 | 0.02 | 80.3069
17 | 1.5992 | 0.02084 | 0.0222 | 76.737
17.5 | 1.6255 | 0.02235 | 0.0247 | 72.7293
18 | 1.6522 | 0.02385 | 0.0269 | 69.2746
18.5 | 1.675 | 0.02562 | 0.0294 | 65.3786
19 | 1.7014 | 0.02741 | 0.0308 | 62.0722
19.5 | 1.7244 | 0.02948 | 0.0327 | 58.4939
20 | 1.7438 | 0.03191 | 0.0345 | 54.6474

## 149. Re 20M Mach 0.25 (1)
BIGFOIL.COM POLAR EXPORT
NACA66A115
NACA66A115 |  |  |  | Cl Max: | 1.123 | at alpha= | 11 | deg
JavaFoil+Calcfoil stall+Eppler ext transition |  |  |  | L/D Max: | 110.242 | at alpha= | 4.5 | deg
Re: | 20000000 |  |  | Cd Min: | 0.00573 | at alpha= | -0.5 | deg
Mach: | 0.25 |  |  | Cl=0 at alpha= | -0.81746 | deg
|  |  |  | @ Cl=0.1, Cd= | 0.0057491
|  |  |  | @ Cl=0.4, Cd= | 0.0063841
|  |  |  | @ Cl=0.6, Cd= | 0.11935
alpha (deg) | Cl | Cd | Cm | Cl/Cd
-16 | -0.558 | 0.11577 | 0.007 | -4.822
-15.5 | -0.604 | 0.10942 | 0.007 | -5.516
-15 | -0.645 | 0.10293 | 0.006 | -6.269
-14.5 | -0.686 | 0.09267 | 0.006 | -7.403
-14 | -0.724 | 0.08286 | 0.006 | -8.737
-13.5 | -0.761 | 0.07116 | 0.006 | -10.698
-13 | -0.91 | 0.01623 | 0.008 | -56.049
-12.5 | -0.935 | 0.01459 | 0.007 | -64.076
-12 | -0.953 | 0.01298 | 0.006 | -73.442
-11.5 | -0.96 | 0.0123 | 0.005 | -78.102
-11 | -0.961 | 0.01145 | 0.004 | -83.919
-10.5 | -0.954 | 0.01077 | 0.002 | -88.595
-10 | -0.939 | 0.01018 | 0.001 | -92.302
-9.5 | -0.918 | 0.00959 | 0 | -95.777
-9 | -0.891 | 0.00909 | -0.001 | -98.028
-8.5 | -0.858 | 0.00865 | -0.002 | -99.224
-8 | -0.821 | 0.00824 | -0.003 | -99.554
-7.5 | -0.778 | 0.00793 | -0.004 | -98.108
-7 | -0.732 | 0.00666 | -0.005 | -109.858
-6.5 | -0.682 | 0.00687 | -0.006 | -99.316
-6 | -0.63 | 0.00723 | -0.008 | -87.095
-5.5 | -0.574 | 0.00698 | -0.009 | -82.289
-5 | -0.516 | 0.00672 | -0.01 | -76.778
-4.5 | -0.456 | 0.00652 | -0.011 | -70.034
-4 | -0.396 | 0.00632 | -0.012 | -62.625
-3.5 | -0.335 | 0.00615 | -0.013 | -54.51
-3 | -0.273 | 0.00639 | -0.015 | -42.752
-2.5 | -0.211 | 0.00638 | -0.016 | -33.085
-2 | -0.149 | 0.00636 | -0.017 | -23.365
-1.5 | -0.086 | 0.00579 | -0.018 | -14.818
-1 | -0.023 | 0.00576 | -0.019 | -3.966
-0.5 | 0.04 | 0.00573 | -0.02 | 7.034
0 | 0.103 | 0.00575 | -0.021 | 17.997
0.5 | 0.167 | 0.00581 | -0.023 | 28.663
1 | 0.23 | 0.00585 | -0.024 | 39.285
1.5 | 0.293 | 0.00596 | -0.025 | 49.096
2 | 0.355 | 0.00603 | -0.026 | 58.841
2.5 | 0.416 | 0.00651 | -0.027 | 63.947
3 | 0.478 | 0.00659 | -0.028 | 72.558
3.5 | 0.539 | 0.00605 | -0.029 | 89.06
4 | 0.599 | 0.00622 | -0.031 | 96.204
4.5 | 0.658 | 0.00596 | -0.032 | 110.242
5 | 0.715 | 0.00729 | -0.033 | 98.087
5.5 | 0.77 | 0.00754 | -0.034 | 102.028
6 | 0.823 | 0.00784 | -0.035 | 104.948
6.5 | 0.873 | 0.00815 | -0.036 | 107.089
7 | 0.92 | 0.00848 | -0.037 | 108.452
7.5 | 0.963 | 0.00888 | -0.038 | 108.505
8 | 1.002 | 0.00929 | -0.039 | 107.832
8.5 | 1.037 | 0.00979 | -0.04 | 105.959
9 | 1.066 | 0.01028 | -0.041 | 103.697
9.5 | 1.09 | 0.0108 | -0.042 | 100.924
10 | 1.108 | 0.01138 | -0.043 | 97.344
10.5 | 1.119 | 0.012 | -0.044 | 93.236
11 | 1.123 | 0.0126 | -0.045 | 89.118
11.5 | 1.112 | 0.01337 | -0.046 | 83.146
12 | 1.091 | 0.01438 | -0.047 | 75.853
12.5 | 1.061 | 0.01551 | -0.048 | 68.384
13 | 1.021 | 0.01681 | -0.049 | 60.743
13.5 | 0.972 | 0.0188 | -0.049 | 51.692
14 | 0.851 | 0.0433 | -0.045 | 19.649
14.5 | 0.728 | 0.09424 | -0.031 | 7.727
15 | 0.671 | 0.10447 | -0.029 | 6.42
15.5 | 0.613 | 0.10978 | -0.029 | 5.583
16 | 0.55 | 0.11935 | -0.028 | 4.607

## 150. Re 20M Mach 0.25 (2)
BIGFOIL.COM POLAR EXPORT
NACA66A115
NACA66A115 |  |  |  | Cl Max: | 1.6943 | at alpha= | 19.5 | deg
XFOIL ncrit=9 |  |  |  | L/D Max: | 115.286 | at alpha= | 8 | deg
Re: | 20000000 |  |  | Cd Min: | 0.0486 | at alpha= | 20 | deg
Mach: | 0.25 |  |  | Cl=0 at alpha= | -0.94611 | deg
|  |  |  | @ Cl=0.1, Cd= | 0.0035647
|  |  |  | @ Cl=0.4, Cd= | 0.0056164
|  |  |  | @ Cl=0.6, Cd= | 0.006361
alpha (deg) | Cl | Cd | Cm | Cl/Cd
-20 | -1.5687 | 0.04619 | -0.0897 | -33.9619
-19.5 | -1.5697 | 0.04082 | -0.0891 | -38.4542
-19 | -1.5749 | 0.03559 | -0.0874 | -44.2512
-18.5 | -1.5542 | 0.0326 | -0.0854 | -47.6748
-18 | -1.5489 | 0.02881 | -0.0823 | -53.7626
-17.5 | -1.5397 | 0.02555 | -0.0786 | -60.2622
-17 | -1.5242 | 0.02291 | -0.0748 | -66.5299
-16.5 | -1.4981 | 0.02099 | -0.0712 | -71.3721
-16 | -1.4731 | 0.01913 | -0.0673 | -77.0047
-15.5 | -1.4424 | 0.01765 | -0.0636 | -81.7224
-15 | -1.4097 | 0.01632 | -0.06 | -86.3787
-14.5 | -1.3757 | 0.01514 | -0.0564 | -90.8653
-14 | -1.3386 | 0.01413 | -0.053 | -94.7346
-13.5 | -1.3004 | 0.01322 | -0.0496 | -98.3661
-13 | -1.261 | 0.0124 | -0.0463 | -101.6935
-12.5 | -1.2195 | 0.01173 | -0.0432 | -103.9642
-12 | -1.1798 | 0.01101 | -0.0398 | -107.1571
-11.5 | -1.1379 | 0.01043 | -0.0367 | -109.0988
-11 | -1.099 | 0.00982 | -0.033 | -111.9145
-10.5 | -1.0607 | 0.00929 | -0.029 | -114.1765
-10 | -1.0216 | 0.00889 | -0.025 | -114.9156
-9.5 | -0.9717 | 0.00851 | -0.0232 | -114.1833
-9 | -0.9195 | 0.00818 | -0.0219 | -112.4083
-8.5 | -0.8665 | 0.00785 | -0.0208 | -110.3822
-8 | -0.8126 | 0.00751 | -0.0199 | -108.2024
-7.5 | -0.7579 | 0.00719 | -0.0193 | -105.4103
-7 | -0.7023 | 0.00691 | -0.0189 | -101.6353
-6.5 | -0.6456 | 0.00667 | -0.0187 | -96.7916
-6 | -0.5885 | 0.00644 | -0.0187 | -91.382
-5.5 | -0.5313 | 0.00619 | -0.0188 | -85.832
-5 | -0.4732 | 0.00598 | -0.0191 | -79.1304
-4.5 | -0.4146 | 0.00579 | -0.0195 | -71.6062
-4 | -0.3561 | 0.00559 | -0.0199 | -63.703
-3.5 | -0.2971 | 0.00546 | -0.0205 | -54.4139
-3 | -0.238 | 0.00529 | -0.0212 | -44.9905
-2.5 | -0.1786 | 0.00513 | -0.0219 | -34.8148
-2 | -0.1201 | 0.00494 | -0.0225 | -24.3117
-1.5 | -0.0625 | 0.00464 | -0.0229 | -13.4698
-1 | -0.0061 | 0.00429 | -0.0232 | -1.4219
-0.5 | 0.0505 | 0.00393 | -0.0236 | 12.8499
0 | 0.1047 | 0.00353 | -0.0237 | 29.6601
0.5 | 0.15 | 0.00367 | -0.0223 | 40.8719
1 | 0.2027 | 0.00421 | -0.022 | 48.1473
1.5 | 0.2567 | 0.00463 | -0.0219 | 55.4428
2 | 0.3102 | 0.00508 | -0.0216 | 61.063
2.5 | 0.3649 | 0.00542 | -0.0214 | 67.3247
3 | 0.4203 | 0.00573 | -0.0213 | 73.3508
3.5 | 0.4773 | 0.00592 | -0.0215 | 80.625
4 | 0.5339 | 0.00612 | -0.0216 | 87.2386
4.5 | 0.5905 | 0.00632 | -0.0217 | 93.4335
5 | 0.6461 | 0.00656 | -0.0215 | 98.4909
5.5 | 0.701 | 0.00679 | -0.0212 | 103.2401
6 | 0.7552 | 0.00703 | -0.0207 | 107.4253
6.5 | 0.8075 | 0.00732 | -0.0198 | 110.3142
7 | 0.859 | 0.0076 | -0.0186 | 113.0263
7.5 | 0.9082 | 0.00788 | -0.017 | 115.2538
8 | 0.9465 | 0.00821 | -0.0131 | 115.2862
8.5 | 0.9873 | 0.00863 | -0.0098 | 114.4032
9 | 1.0295 | 0.00907 | -0.0069 | 113.5061
9.5 | 1.0731 | 0.00952 | -0.0042 | 112.7206
10 | 1.116 | 0.01004 | -0.0015 | 111.1554
10.5 | 1.1583 | 0.01062 | 0.0012 | 109.0678
11 | 1.2 | 0.01126 | 0.004 | 106.5719
11.5 | 1.239 | 0.01203 | 0.0072 | 102.9925
12 | 1.2792 | 0.0128 | 0.0102 | 99.9375
12.5 | 1.3205 | 0.01353 | 0.0129 | 97.5979
13 | 1.3608 | 0.01438 | 0.0158 | 94.6314
13.5 | 1.3985 | 0.01535 | 0.0189 | 91.1075
14 | 1.4339 | 0.01649 | 0.0223 | 86.9557
14.5 | 1.4677 | 0.01775 | 0.0257 | 82.6873
15 | 1.499 | 0.01923 | 0.0293 | 77.9511
15.5 | 1.529 | 0.02084 | 0.0328 | 73.3685
16 | 1.5637 | 0.02228 | 0.0357 | 70.184
16.5 | 1.5908 | 0.02421 | 0.0391 | 65.7084
17 | 1.6182 | 0.02626 | 0.0423 | 61.6222
17.5 | 1.6413 | 0.02868 | 0.0455 | 57.228
18 | 1.6607 | 0.03147 | 0.0486 | 52.7709
18.5 | 1.6745 | 0.03474 | 0.0517 | 48.2009
19 | 1.6892 | 0.0385 | 0.0536 | 43.8753
19.5 | 1.6943 | 0.0431 | 0.0556 | 39.3109
20 | 1.6936 | 0.0486 | 0.0568 | 34.8477

## 151. Re 20M Mach 0.50 (1)
BIGFOIL.COM POLAR EXPORT
NACA66A115
NACA66A115 |  |  |  | Cl Max: | 1.145 | at alpha= | 20 | deg
JavaFoil+Calcfoil stall+Eppler ext transition |  |  |  | L/D Max: | 96.197 | at alpha= | 5.5 | deg
Re: | 20000000 |  |  | Cd Min: | 0.00564 | at alpha= | 1 | deg
Mach: | 0.5 |  |  | Cl=0 at alpha= | -0.8169 | deg
|  |  |  | @ Cl=0.1, Cd= | 0.0060368
|  |  |  | @ Cl=0.4, Cd= | 0.0063325
|  |  |  | @ Cl=0.6, Cd= | 0.0072778
alpha (deg) | Cl | Cd | Cm | Cl/Cd
-20 | -1.063 | 0.17734 | 0.015 | -5.992
-19.5 | -1.034 | 0.17914 | 0.014 | -5.772
-19 | -1.006 | 0.17506 | 0.013 | -5.746
-18.5 | -0.979 | 0.16534 | 0.012 | -5.918
-18 | -0.953 | 0.15329 | 0.012 | -6.218
-17.5 | -0.924 | 0.1466 | 0.011 | -6.306
-17 | -0.897 | 0.14038 | 0.01 | -6.387
-16.5 | -0.869 | 0.13556 | 0.01 | -6.408
-16 | -0.843 | 0.12446 | 0.009 | -6.773
-15.5 | -0.815 | 0.11881 | 0.008 | -6.857
-15 | -0.791 | 0.10331 | 0.008 | -7.653
-14.5 | -0.769 | 0.09153 | 0.008 | -8.396
-14 | -0.741 | 0.08635 | 0.007 | -8.58
-13.5 | -0.707 | 0.09062 | 0.006 | -7.801
-13 | -0.684 | 0.08013 | 0.005 | -8.538
-12.5 | -0.767 | 0.01983 | 0.007 | -38.69
-12 | -0.743 | 0.01658 | 0.006 | -44.854
-11.5 | -0.715 | 0.01475 | 0.005 | -48.458
-11 | -0.684 | 0.01352 | 0.004 | -50.596
-10.5 | -0.537 | 0.06961 | 0.001 | -7.718
-10 | -0.513 | 0.06076 | 0.001 | -8.436
-9.5 | -0.585 | 0.01266 | 0 | -46.164
-9 | -0.554 | 0.01151 | -0.001 | -48.141
-8.5 | -0.522 | 0.01079 | -0.002 | -48.325
-8 | -0.399 | 0.05138 | -0.002 | -7.766
-7.5 | -0.707 | 0.01006 | -0.005 | -70.304
-7 | -0.733 | 0.00902 | -0.006 | -81.221
-6.5 | -0.713 | 0.00849 | -0.007 | -84.016
-6 | -0.674 | 0.00806 | -0.008 | -83.575
-5.5 | -0.623 | 0.00764 | -0.01 | -81.485
-5 | -0.564 | 0.00728 | -0.011 | -77.481
-4.5 | -0.503 | 0.00701 | -0.012 | -71.672
-4 | -0.438 | 0.00671 | -0.014 | -65.273
-3.5 | -0.372 | 0.00569 | -0.015 | -65.404
-3 | -0.304 | 0.00587 | -0.016 | -51.788
-2.5 | -0.235 | 0.00651 | -0.018 | -36.189
-2 | -0.166 | 0.0065 | -0.019 | -25.508
-1.5 | -0.096 | 0.0061 | -0.02 | -15.719
-1 | -0.026 | 0.00601 | -0.021 | -4.246
-0.5 | 0.045 | 0.00606 | -0.023 | 7.424
0 | 0.116 | 0.00603 | -0.024 | 19.181
0.5 | 0.186 | 0.00592 | -0.025 | 31.416
1 | 0.256 | 0.00564 | -0.027 | 45.412
1.5 | 0.326 | 0.0058 | -0.028 | 56.251
2 | 0.395 | 0.00627 | -0.029 | 62.91
2.5 | 0.463 | 0.00712 | -0.03 | 64.952
3 | 0.53 | 0.00699 | -0.031 | 75.862
3.5 | 0.596 | 0.00726 | -0.033 | 82.106
4 | 0.661 | 0.00755 | -0.034 | 87.583
4.5 | 0.724 | 0.00788 | -0.035 | 91.841
5 | 0.782 | 0.00827 | -0.036 | 94.576
5.5 | 0.835 | 0.00868 | -0.038 | 96.197
6 | 0.88 | 0.00918 | -0.039 | 95.836
6.5 | 0.911 | 0.00979 | -0.04 | 93.11
7 | 0.921 | 0.01045 | -0.041 | 88.119
7.5 | 0.88 | 0.01131 | -0.042 | 77.796
8 | 0.595 | 0.01234 | -0.043 | 48.201
8.5 | 0.516 | 0.0548 | -0.022 | 9.413
9 | 0.661 | 0.01292 | -0.046 | 51.206
9.5 | 0.693 | 0.01398 | -0.047 | 49.581
10 | 0.723 | 0.01548 | -0.048 | 46.692
10.5 | 0.629 | 0.0661 | -0.028 | 9.513
11 | 0.789 | 0.01552 | -0.05 | 50.881
11.5 | 0.82 | 0.0166 | -0.051 | 49.422
12 | 0.85 | 0.01815 | -0.052 | 46.852
12.5 | 0.877 | 0.02052 | -0.053 | 42.759
13 | 0.878 | 0.0311 | -0.052 | 28.231
13.5 | 0.797 | 0.08935 | -0.034 | 8.916
14 | 0.836 | 0.08336 | -0.039 | 10.028
14.5 | 0.847 | 0.10562 | -0.034 | 8.017
15 | 0.874 | 0.11345 | -0.035 | 7.705
15.5 | 0.902 | 0.11947 | -0.036 | 7.553
16 | 0.926 | 0.13441 | -0.035 | 6.888
16.5 | 0.954 | 0.13819 | -0.037 | 6.902
17 | 0.982 | 0.14257 | -0.038 | 6.888
17.5 | 1.011 | 0.14833 | -0.04 | 6.813
18 | 1.034 | 0.16274 | -0.039 | 6.356
18.5 | 1.062 | 0.17011 | -0.041 | 6.245
19 | 1.09 | 0.17274 | -0.042 | 6.308
19.5 | 1.118 | 0.18561 | -0.043 | 6.023
20 | 1.145 | 0.18995 | -0.044 | 6.029

## 152. Re 20M Mach 0.50 (2)
BIGFOIL.COM POLAR EXPORT
NACA66A115
NACA66A115 |  |  |  | Cl Max: | 1.0553 | at alpha= | 9.5 | deg
XFOIL ncrit=9 |  |  |  | L/D Max: | 92.409 | at alpha= | 7 | deg
Re: | 20000000 |  |  | Cd Min: | 0.11389 | at alpha= | 14.5 | deg
Mach: | 0.5 |  |  | Cl=0 at alpha= | -1.0033 | deg
|  |  |  | @ Cl=0.1, Cd= | 0.0033676
|  |  |  | @ Cl=0.4, Cd= | 0.0058927
|  |  |  | @ Cl=0.6, Cd= | 0.0068722
alpha (deg) | Cl | Cd | Cm | Cl/Cd
-14 | -0.6194 | 0.10655 | -0.0641 | -5.8132
-13.5 | -0.6384 | 0.09337 | -0.0727 | -6.8373
-13 | -0.6508 | 0.0801 | -0.0813 | -8.1248
-12.5 | -0.6684 | 0.06672 | -0.0914 | -10.018
-12 | -0.6951 | 0.05517 | -0.0991 | -12.5992
-11.5 | -0.7289 | 0.04556 | -0.1024 | -15.9987
-11 | -0.7654 | 0.03764 | -0.1016 | -20.3348
-10.5 | -0.8007 | 0.03096 | -0.0974 | -25.8624
-10 | -0.8316 | 0.02519 | -0.0905 | -33.0131
-9.5 | -0.8578 | 0.01977 | -0.0816 | -43.389
-9 | -0.8721 | 0.01422 | -0.0719 | -61.3291
-8.5 | -0.8659 | 0.01094 | -0.0622 | -79.1499
-8 | -0.8367 | 0.00937 | -0.0541 | -89.2956
-7.5 | -0.793 | 0.00849 | -0.0478 | -93.404
-7 | -0.746 | 0.00785 | -0.0422 | -95.0318
-6.5 | -0.7008 | 0.00743 | -0.0363 | -94.3203
-6 | -0.6428 | 0.00708 | -0.033 | -90.791
-5.5 | -0.5806 | 0.00676 | -0.0309 | -85.8876
-5 | -0.518 | 0.00645 | -0.0292 | -80.3101
-4.5 | -0.4538 | 0.00618 | -0.0282 | -73.4304
-4 | -0.3884 | 0.00596 | -0.0276 | -65.1678
-3.5 | -0.3231 | 0.00573 | -0.0273 | -56.3874
-3 | -0.2566 | 0.00555 | -0.0274 | -46.2342
-2.5 | -0.1901 | 0.00534 | -0.0277 | -35.5993
-2 | -0.1237 | 0.00517 | -0.028 | -23.9265
-1.5 | -0.0609 | 0.00483 | -0.0279 | -12.6087
-1 | 0.0004 | 0.00434 | -0.0276 | 0.092166
-0.5 | 0.0617 | 0.00388 | -0.0275 | 15.9021
0 | 0.12 | 0.0031 | -0.0271 | 38.7097
1 | 0.2264 | 0.00415 | -0.024 | 54.5542
1.5 | 0.2812 | 0.00475 | -0.0225 | 59.2
2 | 0.3344 | 0.0053 | -0.0205 | 63.0943
2.5 | 0.3867 | 0.00583 | -0.0182 | 66.3293
3 | 0.4461 | 0.00611 | -0.017 | 73.0115
3.5 | 0.5052 | 0.00635 | -0.0157 | 79.5591
4 | 0.558 | 0.00658 | -0.0129 | 84.8024
4.5 | 0.604 | 0.0069 | -0.0086 | 87.5362
5 | 0.6542 | 0.0073 | -0.0052 | 89.6164
5.5 | 0.7065 | 0.00772 | -0.002 | 91.5155
6 | 0.7582 | 0.00822 | 0.0014 | 92.2384
6.5 | 0.8102 | 0.00877 | 0.0049 | 92.3831
7 | 0.8631 | 0.00934 | 0.0085 | 92.409
7.5 | 0.9152 | 0.01001 | 0.0125 | 91.4286
8 | 0.9651 | 0.01083 | 0.0171 | 89.1136
8.5 | 1.0125 | 0.01185 | 0.0223 | 85.443
9 | 1.0485 | 0.01338 | 0.0291 | 78.3632
9.5 | 1.0553 | 0.01629 | 0.0386 | 64.7821
10 | 1.0433 | 0.02115 | 0.0483 | 49.3286
10.5 | 1.0284 | 0.02672 | 0.0563 | 38.488
11 | 0.9984 | 0.03323 | 0.0629 | 30.0451
11.5 | 0.9597 | 0.041 | 0.0671 | 23.4073
12 | 0.9233 | 0.04974 | 0.068 | 18.5625
12.5 | 0.8846 | 0.06047 | 0.065 | 14.6287
13 | 0.8514 | 0.07291 | 0.058 | 11.6774
13.5 | 0.8278 | 0.0865 | 0.0484 | 9.5699
14 | 0.8121 | 0.10052 | 0.0385 | 8.079
14.5 | 0.8006 | 0.11389 | 0.0303 | 7.0296