## index
index | Re | Mach | Datasource
1 | 50000 | 0 | JavaFoil+Calcfoil stall+Eppler ext transition
2 | 50000 | 0 | XFOIL ncrit=9
3 | 50000 | 0.1 | JavaFoil+Calcfoil stall+Eppler ext transition
4 | 50000 | 0.1 | XFOIL ncrit=9
5 | 50000 | 0.25 | JavaFoil+Calcfoil stall+Eppler ext transition
6 | 50000 | 0.25 | XFOIL ncrit=9
7 | 50000 | 0.5 | JavaFoil+Calcfoil stall+Eppler ext transition
8 | 50000 | 0.5 | XFOIL ncrit=9
9 | 100000 | 0 | JavaFoil+Calcfoil stall+Eppler ext transition
10 | 100000 | 0 | XFOIL ncrit=9
11 | 100000 | 0.1 | JavaFoil+Calcfoil stall+Eppler ext transition
12 | 100000 | 0.1 | XFOIL ncrit=9
13 | 100000 | 0.25 | JavaFoil+Calcfoil stall+Eppler ext transition
14 | 100000 | 0.25 | XFOIL ncrit=9
15 | 100000 | 0.5 | JavaFoil+Calcfoil stall+Eppler ext transition
16 | 100000 | 0.5 | XFOIL ncrit=9
17 | 250000 | 0 | JavaFoil+Calcfoil stall+Eppler ext transition
18 | 250000 | 0 | XFOIL ncrit=9
19 | 250000 | 0.1 | JavaFoil+Calcfoil stall+Eppler ext transition
20 | 250000 | 0.1 | XFOIL ncrit=9
21 | 250000 | 0.25 | JavaFoil+Calcfoil stall+Eppler ext transition
22 | 250000 | 0.25 | XFOIL ncrit=9
23 | 250000 | 0.5 | JavaFoil+Calcfoil stall+Eppler ext transition
24 | 250000 | 0.5 | XFOIL ncrit=9
25 | 500000 | 0 | JavaFoil+Calcfoil stall+Eppler ext transition
26 | 500000 | 0 | XFOIL ncrit=9
27 | 500000 | 0.1 | JavaFoil+Calcfoil stall+Eppler ext transition
28 | 500000 | 0.1 | XFOIL ncrit=9
29 | 500000 | 0.25 | JavaFoil+Calcfoil stall+Eppler ext transition
30 | 500000 | 0.25 | XFOIL ncrit=9
31 | 500000 | 0.5 | JavaFoil+Calcfoil stall+Eppler ext transition
32 | 500000 | 0.5 | XFOIL ncrit=9
33 | 750000 | 0 | JavaFoil+Calcfoil stall+Eppler ext transition
34 | 750000 | 0 | XFOIL ncrit=9
35 | 750000 | 0.1 | JavaFoil+Calcfoil stall+Eppler ext transition
36 | 750000 | 0.1 | XFOIL ncrit=9
37 | 750000 | 0.25 | JavaFoil+Calcfoil stall+Eppler ext transition
38 | 750000 | 0.25 | XFOIL ncrit=9
39 | 750000 | 0.5 | JavaFoil+Calcfoil stall+Eppler ext transition
40 | 750000 | 0.5 | XFOIL ncrit=9
41 | 1000000 | 0 | JavaFoil+Calcfoil stall+Eppler ext transition
42 | 1000000 | 0 | XFOIL ncrit=9
43 | 1000000 | 0.1 | JavaFoil+Calcfoil stall+Eppler ext transition
44 | 1000000 | 0.1 | XFOIL ncrit=9
45 | 1000000 | 0.25 | JavaFoil+Calcfoil stall+Eppler ext transition
46 | 1000000 | 0.25 | XFOIL ncrit=9
47 | 1000000 | 0.5 | JavaFoil+Calcfoil stall+Eppler ext transition
48 | 1000000 | 0.5 | XFOIL ncrit=9
49 | 2000000 | 0 | JavaFoil+Calcfoil stall+Eppler ext transition
50 | 2000000 | 0 | XFOIL ncrit=9
51 | 2000000 | 0.1 | JavaFoil+Calcfoil stall+Eppler ext transition
52 | 2000000 | 0.1 | XFOIL ncrit=9
53 | 2000000 | 0.25 | JavaFoil+Calcfoil stall+Eppler ext transition
54 | 2000000 | 0.25 | XFOIL ncrit=9
55 | 2000000 | 0.5 | JavaFoil+Calcfoil stall+Eppler ext transition
56 | 2000000 | 0.5 | XFOIL ncrit=9
57 | 3000000 | 0 | JavaFoil+Calcfoil stall+Eppler ext transition
58 | 3000000 | 0 | XFOIL ncrit=9
59 | 3000000 | 0.1 | JavaFoil+Calcfoil stall+Eppler ext transition
60 | 3000000 | 0.1 | XFOIL ncrit=9
61 | 3000000 | 0.25 | JavaFoil+Calcfoil stall+Eppler ext transition
62 | 3000000 | 0.25 | XFOIL ncrit=9
63 | 3000000 | 0.5 | JavaFoil+Calcfoil stall+Eppler ext transition
64 | 3000000 | 0.5 | XFOIL ncrit=9
65 | 4000000 | 0 | JavaFoil+Calcfoil stall+Eppler ext transition
66 | 4000000 | 0 | XFOIL ncrit=9
67 | 4000000 | 0.1 | JavaFoil+Calcfoil stall+Eppler ext transition
68 | 4000000 | 0.1 | XFOIL ncrit=9
69 | 4000000 | 0.25 | JavaFoil+Calcfoil stall+Eppler ext transition
70 | 4000000 | 0.25 | XFOIL ncrit=9
71 | 4000000 | 0.5 | JavaFoil+Calcfoil stall+Eppler ext transition
72 | 4000000 | 0.5 | XFOIL ncrit=9
73 | 5000000 | 0 | JavaFoil+Calcfoil stall+Eppler ext transition
74 | 5000000 | 0 | XFOIL ncrit=9
75 | 5000000 | 0.1 | JavaFoil+Calcfoil stall+Eppler ext transition
76 | 5000000 | 0.1 | XFOIL ncrit=9
77 | 5000000 | 0.25 | JavaFoil+Calcfoil stall+Eppler ext transition
78 | 5000000 | 0.25 | XFOIL ncrit=9
79 | 5000000 | 0.5 | JavaFoil+Calcfoil stall+Eppler ext transition
80 | 5000000 | 0.5 | XFOIL ncrit=9
81 | 6000000 | 0 | JavaFoil+Calcfoil stall+Eppler ext transition
82 | 6000000 | 0 | XFOIL ncrit=9
83 | 6000000 | 0.1 | JavaFoil+Calcfoil stall+Eppler ext transition
84 | 6000000 | 0.1 | XFOIL ncrit=9
85 | 6000000 | 0.25 | JavaFoil+Calcfoil stall+Eppler ext transition
86 | 6000000 | 0.25 | XFOIL ncrit=9
87 | 6000000 | 0.5 | JavaFoil+Calcfoil stall+Eppler ext transition
88 | 6000000 | 0.5 | XFOIL ncrit=9
89 | 7000000 | 0 | JavaFoil+Calcfoil stall+Eppler ext transition
90 | 7000000 | 0 | XFOIL ncrit=9
91 | 7000000 | 0.1 | JavaFoil+Calcfoil stall+Eppler ext transition
92 | 7000000 | 0.1 | XFOIL ncrit=9
93 | 7000000 | 0.25 | JavaFoil+Calcfoil stall+Eppler ext transition
94 | 7000000 | 0.25 | XFOIL ncrit=9
95 | 7000000 | 0.5 | JavaFoil+Calcfoil stall+Eppler ext transition
96 | 7000000 | 0.5 | XFOIL ncrit=9
97 | 8000000 | 0 | JavaFoil+Calcfoil stall+Eppler ext transition
98 | 8000000 | 0 | XFOIL ncrit=9
99 | 8000000 | 0.1 | JavaFoil+Calcfoil stall+Eppler ext transition
100 | 8000000 | 0.1 | XFOIL ncrit=9
101 | 8000000 | 0.25 | JavaFoil+Calcfoil stall+Eppler ext transition
102 | 8000000 | 0.25 | XFOIL ncrit=9
103 | 8000000 | 0.5 | JavaFoil+Calcfoil stall+Eppler ext transition
104 | 8000000 | 0.5 | XFOIL ncrit=9
105 | 10000000 | 0 | JavaFoil+Calcfoil stall+Eppler ext transition
106 | 10000000 | 0 | XFOIL ncrit=9
107 | 10000000 | 0.1 | JavaFoil+Calcfoil stall+Eppler ext transition
108 | 10000000 | 0.1 | XFOIL ncrit=9
109 | 10000000 | 0.25 | JavaFoil+Calcfoil stall+Eppler ext transition
110 | 10000000 | 0.25 | XFOIL ncrit=9
111 | 10000000 | 0.5 | JavaFoil+Calcfoil stall+Eppler ext transition
112 | 10000000 | 0.5 | XFOIL ncrit=9
113 | 12000000 | 0 | JavaFoil+Calcfoil stall+Eppler ext transition
114 | 12000000 | 0 | XFOIL ncrit=9
115 | 12000000 | 0.1 | JavaFoil+Calcfoil stall+Eppler ext transition
116 | 12000000 | 0.1 | XFOIL ncrit=9
117 | 12000000 | 0.25 | JavaFoil+Calcfoil stall+Eppler ext transition
118 | 12000000 | 0.25 | XFOIL ncrit=9
119 | 12000000 | 0.5 | JavaFoil+Calcfoil stall+Eppler ext transition
120 | 12000000 | 0.5 | XFOIL ncrit=9
121 | 14000000 | 0 | JavaFoil+Calcfoil stall+Eppler ext transition
122 | 14000000 | 0 | XFOIL ncrit=9
123 | 14000000 | 0.1 | JavaFoil+Calcfoil stall+Eppler ext transition
124 | 14000000 | 0.1 | XFOIL ncrit=9
125 | 14000000 | 0.25 | JavaFoil+Calcfoil stall+Eppler ext transition
126 | 14000000 | 0.25 | XFOIL ncrit=9
127 | 14000000 | 0.5 | JavaFoil+Calcfoil stall+Eppler ext transition
128 | 14000000 | 0.5 | XFOIL ncrit=9
129 | 16000000 | 0 | JavaFoil+Calcfoil stall+Eppler ext transition
130 | 16000000 | 0 | XFOIL ncrit=9
131 | 16000000 | 0.1 | JavaFoil+Calcfoil stall+Eppler ext transition
132 | 16000000 | 0.1 | XFOIL ncrit=9
133 | 16000000 | 0.25 | JavaFoil+Calcfoil stall+Eppler ext transition
134 | 16000000 | 0.25 | XFOIL ncrit=9
135 | 16000000 | 0.5 | JavaFoil+Calcfoil stall+Eppler ext transition
136 | 16000000 | 0.5 | XFOIL ncrit=9
137 | 18000000 | 0 | JavaFoil+Calcfoil stall+Eppler ext transition
138 | 18000000 | 0 | XFOIL ncrit=9
139 | 18000000 | 0.1 | JavaFoil+Calcfoil stall+Eppler ext transition
140 | 18000000 | 0.1 | XFOIL ncrit=9
141 | 18000000 | 0.25 | JavaFoil+Calcfoil stall+Eppler ext transition
142 | 18000000 | 0.25 | XFOIL ncrit=9
143 | 18000000 | 0.5 | JavaFoil+Calcfoil stall+Eppler ext transition
144 | 18000000 | 0.5 | XFOIL ncrit=9
145 | 20000000 | 0 | JavaFoil+Calcfoil stall+Eppler ext transition
146 | 20000000 | 0 | XFOIL ncrit=9
147 | 20000000 | 0.1 | JavaFoil+Calcfoil stall+Eppler ext transition
148 | 20000000 | 0.1 | XFOIL ncrit=9
149 | 20000000 | 0.25 | JavaFoil+Calcfoil stall+Eppler ext transition
150 | 20000000 | 0.25 | XFOIL ncrit=9
151 | 20000000 | 0.5 | JavaFoil+Calcfoil stall+Eppler ext transition
152 | 20000000 | 0.5 | XFOIL ncrit=9

## 1. Re 50k Mach 0.00 (1)
BIGFOIL.COM POLAR EXPORT
NACA65-613 a=0.8
NACA65-613 a=0.8 |  |  |  | Cl Max: | 1.187 | at alpha= | 10 | deg
JavaFoil+Calcfoil stall+Eppler ext transition |  |  |  | L/D Max: | 44.483 | at alpha= | 4.5 | deg
Re: | 50000 |  |  | Cd Min: | 0.01826 | at alpha= | -1.5 | deg
Mach: | 0 |  |  | Cl=0 at alpha= | -4.7234 | deg
|  |  |  | @ Cl=0.1, Cd= | 0.042473
|  |  |  | @ Cl=0.4, Cd= | 0.018675
|  |  |  | @ Cl=0.6, Cd= | 0.019113
alpha (deg) | Cl | Cd | Cm | Cl/Cd
-19 | -0.418 | 0.38809 | -0.028 | -1.078
-18.5 | -0.434 | 0.38332 | -0.028 | -1.133
-18 | -0.45 | 0.35328 | -0.028 | -1.275
-17.5 | -0.466 | 0.31868 | -0.028 | -1.462
-17 | -0.481 | 0.30527 | -0.03 | -1.576
-16.5 | -0.495 | 0.27113 | -0.03 | -1.826
-16 | -0.508 | 0.24623 | -0.031 | -2.063
-15.5 | -0.519 | 0.22427 | -0.032 | -2.316
-15 | -0.527 | 0.21227 | -0.031 | -2.483
-14.5 | -0.531 | 0.19287 | -0.032 | -2.752
-14 | -0.532 | 0.18282 | -0.033 | -2.91
-13.5 | -0.53 | 0.1676 | -0.033 | -3.164
-13 | -0.526 | 0.15707 | -0.033 | -3.347
-12.5 | -0.518 | 0.14501 | -0.034 | -3.571
-12 | -0.507 | 0.13299 | -0.034 | -3.809
-11.5 | -0.492 | 0.12057 | -0.035 | -4.079
-11 | -0.473 | 0.11222 | -0.035 | -4.219
-10.5 | -0.451 | 0.10269 | -0.036 | -4.396
-10 | -0.426 | 0.09582 | -0.037 | -4.445
-9.5 | -0.397 | 0.08835 | -0.037 | -4.493
-9 | -0.364 | 0.08194 | -0.038 | -4.441
-8.5 | -0.328 | 0.07529 | -0.039 | -4.354
-8 | -0.29 | 0.0703 | -0.04 | -4.118
-7.5 | -0.249 | 0.06524 | -0.041 | -3.821
-7 | -0.207 | 0.06116 | -0.042 | -3.389
-6.5 | -0.164 | 0.05688 | -0.043 | -2.879
-6 | -0.119 | 0.05367 | -0.044 | -2.217
-5.5 | -0.073 | 0.05065 | -0.044 | -1.443
-5 | -0.026 | 0.04796 | -0.045 | -0.55
-4.5 | 0.021 | 0.04562 | -0.046 | 0.461
-4 | 0.069 | 0.0435 | -0.047 | 1.585
-3.5 | 0.117 | 0.04191 | -0.048 | 2.797
-3 | 0.166 | 0.04053 | -0.049 | 4.087
-2.5 | 0.214 | 0.0393 | -0.051 | 5.455
-2 | 0.263 | 0.03828 | -0.054 | 6.882
-1.5 | 0.388 | 0.01826 | -0.11 | 21.248
-1 | 0.425 | 0.01954 | -0.104 | 21.742
-0.5 | 0.483 | 0.01953 | -0.105 | 24.758
0 | 0.55 | 0.01888 | -0.106 | 29.154
0.5 | 0.608 | 0.01915 | -0.107 | 31.736
1 | 0.665 | 0.01978 | -0.113 | 33.64
1.5 | 0.723 | 0.0201 | -0.114 | 35.944
2 | 0.78 | 0.0205 | -0.114 | 38.025
2.5 | 0.836 | 0.02096 | -0.115 | 39.88
3 | 0.888 | 0.02154 | -0.115 | 41.25
3.5 | 0.943 | 0.02209 | -0.116 | 42.676
4 | 0.994 | 0.0227 | -0.116 | 43.779
4.5 | 1.043 | 0.02346 | -0.116 | 44.483
5 | 1.115 | 0.0264 | -0.12 | 42.242
5.5 | 1.165 | 0.02719 | -0.12 | 42.843
6 | 1.004 | 0.04655 | -0.058 | 21.573
6.5 | 1.041 | 0.04985 | -0.053 | 20.873
7 | 1.075 | 0.05392 | -0.051 | 19.929
7.5 | 1.105 | 0.05767 | -0.05 | 19.162
8 | 1.132 | 0.06226 | -0.048 | 18.183
8.5 | 1.156 | 0.06858 | -0.048 | 16.85
9 | 1.174 | 0.07368 | -0.047 | 15.939
9.5 | 1.184 | 0.07977 | -0.046 | 14.842
10 | 1.187 | 0.08499 | -0.045 | 13.97
10.5 | 1.185 | 0.09249 | -0.044 | 12.811
11 | 1.177 | 0.1003 | -0.044 | 11.731
11.5 | 1.162 | 0.10996 | -0.042 | 10.57
12 | 1.143 | 0.11897 | -0.041 | 9.608
12.5 | 1.119 | 0.13513 | -0.04 | 8.28
13 | 1.091 | 0.14119 | -0.04 | 7.725
13.5 | 1.059 | 0.15595 | -0.037 | 6.789
14 | 1.024 | 0.16644 | -0.035 | 6.152
14.5 | 0.987 | 0.17697 | -0.037 | 5.578
15 | 0.949 | 0.19943 | -0.036 | 4.757

## 2. Re 50k Mach 0.00 (2)
BIGFOIL.COM POLAR EXPORT
NACA65-613 a=0.8
NACA65-613 a=0.8 |  |  |  | Cl Max: | 1.3394 | at alpha= | 11.5 | deg
XFOIL ncrit=9 |  |  |  | L/D Max: | 24.19 | at alpha= | 9.5 | deg
Re: | 50000 |  |  | Cd Min: | 0.2255 | at alpha= | -20 | deg
Mach: | 0 |  |  | Cl=0 at alpha= | 1.0101 | deg
|  |  |  | @ Cl=0.1, Cd= | 0.040891
|  |  |  | @ Cl=0.4, Cd= | 0.061823
|  |  |  | @ Cl=0.6, Cd= | 0.080015
alpha (deg) | Cl | Cd | Cm | Cl/Cd
-20 | -0.4743 | 0.2255 | -0.0218 | -2.1033
-19.5 | -0.4594 | 0.22084 | -0.0257 | -2.0802
-19 | -0.4562 | 0.22229 | -0.0312 | -2.0523
-18.5 | -0.4299 | 0.20941 | -0.0329 | -2.0529
-18 | -0.4118 | 0.2028 | -0.0354 | -2.0306
-17.5 | -0.4029 | 0.19965 | -0.0393 | -2.018
-17 | -0.3924 | 0.19418 | -0.0425 | -2.0208
-16.5 | -0.3712 | 0.18607 | -0.0437 | -1.9949
-16 | -0.3767 | 0.18637 | -0.0477 | -2.0212
-15.5 | -0.3502 | 0.17518 | -0.0477 | -1.9991
-15 | -0.3477 | 0.17182 | -0.0495 | -2.0236
-14.5 | -0.341 | 0.16588 | -0.05 | -2.0557
-14 | -0.338 | 0.16171 | -0.0495 | -2.0902
-13.5 | -0.3362 | 0.15658 | -0.0484 | -2.1471
-13 | -0.3494 | 0.15491 | -0.0474 | -2.2555
-12.5 | -0.3406 | 0.14827 | -0.0447 | -2.2972
-12 | -0.3716 | 0.14846 | -0.0439 | -2.503
-11.5 | -0.3552 | 0.14078 | -0.0404 | -2.5231
-11 | -0.3613 | 0.13634 | -0.0379 | -2.65
-10.5 | -0.4008 | 0.13638 | -0.0363 | -2.9388
-10 | -0.4054 | 0.13159 | -0.0329 | -3.0808
-9.5 | -0.4177 | 0.12773 | -0.0295 | -3.2702
-9 | -0.4006 | 0.12077 | -0.0251 | -3.317
-8.5 | -0.4107 | 0.11695 | -0.0212 | -3.5118
-8 | -0.4388 | 0.11452 | -0.017 | -3.8316
-7.5 | -0.4347 | 0.1094 | -0.0124 | -3.9735
-7 | -0.448 | 0.10572 | -0.0072 | -4.2376
-6.5 | -0.4618 | 0.1026 | -0.0009 | -4.501
-6 | -0.4706 | 0.09939 | 0.0063 | -4.7349
-5.5 | -0.4528 | 0.09476 | 0.0124 | -4.7784
-5 | -0.4375 | 0.0902 | 0.018 | -4.8503
-4.5 | -0.4315 | 0.08607 | 0.0241 | -5.0134
-4 | -0.4407 | 0.05126 | -0.0502 | -8.5973
-3.5 | -0.3818 | 0.04491 | -0.0535 | -8.5014
-3 | -0.3302 | 0.04135 | -0.0544 | -7.9855
-2.5 | -0.2806 | 0.03884 | -0.0541 | -7.2245
-2 | -0.2348 | 0.0373 | -0.053 | -6.2949
-1.5 | -0.1917 | 0.03633 | -0.0511 | -5.2766
-1 | -0.1429 | 0.03563 | -0.0509 | -4.0107
0 | -0.0967 | 0.03327 | -0.0357 | -2.9065
0.5 | -0.0477 | 0.03478 | -0.0381 | -1.3715
1 | -0.0009 | 0.03645 | -0.0402 | -0.024691
1.5 | 0.0438 | 0.03826 | -0.0419 | 1.1448
2 | 0.0866 | 0.04021 | -0.0433 | 2.1537
2.5 | 0.1277 | 0.0423 | -0.0444 | 3.0189
3 | 0.1672 | 0.04453 | -0.0454 | 3.7548
3.5 | 0.2054 | 0.04693 | -0.0463 | 4.3767
4 | 0.2422 | 0.0495 | -0.0472 | 4.8929
4.5 | 0.285 | 0.05275 | -0.0495 | 5.4028
5.5 | 0.4025 | 0.06202 | -0.0608 | 6.4898
6 | 0.4518 | 0.06646 | -0.0647 | 6.7981
6.5 | 0.5023 | 0.07133 | -0.0687 | 7.0419
7 | 0.5462 | 0.07581 | -0.0716 | 7.2049
7.5 | 0.5892 | 0.08005 | -0.0742 | 7.3604
8 | 0.716 | 0.07964 | -0.0787 | 8.9905
8.5 | 0.7978 | 0.08014 | -0.08 | 9.9551
9 | 0.8909 | 0.07674 | -0.0788 | 11.6093
9.5 | 1.0646 | 0.04401 | -0.0539 | 24.19
10 | 1.0734 | 0.04946 | -0.0483 | 21.7024
10.5 | 1.2635 | 0.05326 | -0.0562 | 23.7232
11 | 1.3386 | 0.06215 | -0.0588 | 21.5382
11.5 | 1.3394 | 0.06937 | -0.0532 | 19.3081
12 | 1.3245 | 0.07738 | -0.0474 | 17.1168
12.5 | 1.2974 | 0.08602 | -0.0425 | 15.0825
13 | 1.2685 | 0.09592 | -0.0396 | 13.2246
13.5 | 1.1456 | 0.10824 | -0.0403 | 10.5839
14 | 1.0619 | 0.12812 | -0.0504 | 8.2883
14.5 | 0.9651 | 0.16649 | -0.0769 | 5.7967
15 | 0.9169 | 0.19323 | -0.0984 | 4.7451
15.5 | 0.9447 | 0.20375 | -0.1002 | 4.6366
16 | 0.9484 | 0.20988 | -0.1037 | 4.5188
16.5 | 0.9655 | 0.21822 | -0.1064 | 4.4244

## 3. Re 50k Mach 0.10 (1)
BIGFOIL.COM POLAR EXPORT
NACA65-613 a=0.8
NACA65-613 a=0.8 |  |  |  | Cl Max: | 1.184 | at alpha= | 10 | deg
JavaFoil+Calcfoil stall+Eppler ext transition |  |  |  | L/D Max: | 44.367 | at alpha= | 4.5 | deg
Re: | 50000 |  |  | Cd Min: | 0.01833 | at alpha= | -1.5 | deg
Mach: | 0.1 |  |  | Cl=0 at alpha= | -4.7234 | deg
|  |  |  | @ Cl=0.1, Cd= | 0.042519
|  |  |  | @ Cl=0.4, Cd= | 0.018679
|  |  |  | @ Cl=0.6, Cd= | 0.019179
alpha (deg) | Cl | Cd | Cm | Cl/Cd
-18.5 | -0.39 | 0.39519 | -0.027 | -0.987
-18 | -0.408 | 0.38676 | -0.028 | -1.056
-17.5 | -0.427 | 0.3499 | -0.028 | -1.219
-17 | -0.445 | 0.31612 | -0.029 | -1.406
-16.5 | -0.462 | 0.28083 | -0.03 | -1.644
-16 | -0.478 | 0.26719 | -0.031 | -1.788
-15.5 | -0.492 | 0.25163 | -0.031 | -1.956
-15 | -0.503 | 0.23266 | -0.032 | -2.163
-14.5 | -0.51 | 0.20194 | -0.032 | -2.525
-14 | -0.514 | 0.18944 | -0.033 | -2.713
-13.5 | -0.515 | 0.174 | -0.033 | -2.96
-13 | -0.513 | 0.16104 | -0.034 | -3.186
-12.5 | -0.508 | 0.14729 | -0.034 | -3.447
-12 | -0.499 | 0.13855 | -0.035 | -3.6
-11.5 | -0.486 | 0.12657 | -0.035 | -3.839
-11 | -0.469 | 0.1126 | -0.036 | -4.167
-10.5 | -0.449 | 0.10614 | -0.036 | -4.227
-10 | -0.424 | 0.09865 | -0.037 | -4.3
-9.5 | -0.396 | 0.09058 | -0.037 | -4.374
-9 | -0.364 | 0.08217 | -0.038 | -4.427
-8.5 | -0.328 | 0.07676 | -0.039 | -4.274
-8 | -0.29 | 0.07044 | -0.04 | -4.116
-7.5 | -0.25 | 0.06533 | -0.041 | -3.825
-7 | -0.208 | 0.06094 | -0.042 | -3.411
-6.5 | -0.164 | 0.05732 | -0.043 | -2.867
-6 | -0.119 | 0.05348 | -0.044 | -2.233
-5.5 | -0.073 | 0.05052 | -0.044 | -1.453
-5 | -0.026 | 0.04815 | -0.045 | -0.55
-4.5 | 0.021 | 0.04557 | -0.046 | 0.464
-4 | 0.069 | 0.04362 | -0.047 | 1.589
-3.5 | 0.118 | 0.04188 | -0.048 | 2.812
-3 | 0.166 | 0.04061 | -0.049 | 4.098
-2.5 | 0.215 | 0.03936 | -0.051 | 5.474
-2 | 0.265 | 0.03836 | -0.054 | 6.903
-1.5 | 0.39 | 0.01833 | -0.111 | 21.269
-1 | 0.427 | 0.01962 | -0.105 | 21.758
-0.5 | 0.486 | 0.01959 | -0.106 | 24.798
0 | 0.553 | 0.01892 | -0.107 | 29.223
0.5 | 0.611 | 0.01924 | -0.108 | 31.755
1 | 0.668 | 0.01982 | -0.114 | 33.734
1.5 | 0.726 | 0.02017 | -0.114 | 35.991
2 | 0.783 | 0.02064 | -0.115 | 37.947
2.5 | 0.84 | 0.0211 | -0.115 | 39.81
3 | 0.893 | 0.02162 | -0.116 | 41.284
3.5 | 0.947 | 0.02224 | -0.117 | 42.581
4 | 0.998 | 0.02282 | -0.117 | 43.752
4.5 | 1.047 | 0.02361 | -0.117 | 44.367
5 | 1.12 | 0.02653 | -0.12 | 42.221
5.5 | 1.17 | 0.02738 | -0.121 | 42.732
6 | 1.008 | 0.04673 | -0.057 | 21.575
6.5 | 1.045 | 0.05014 | -0.054 | 20.844
7 | 1.079 | 0.05438 | -0.051 | 19.833
7.5 | 1.109 | 0.05824 | -0.05 | 19.036
8 | 1.135 | 0.06301 | -0.049 | 18.012
8.5 | 1.157 | 0.06793 | -0.047 | 17.038
9 | 1.175 | 0.07444 | -0.048 | 15.788
9.5 | 1.183 | 0.07989 | -0.046 | 14.803
10 | 1.184 | 0.08727 | -0.046 | 13.567
10.5 | 1.179 | 0.09344 | -0.045 | 12.614
11 | 1.167 | 0.10127 | -0.044 | 11.523
11.5 | 1.149 | 0.11137 | -0.042 | 10.319
12 | 1.126 | 0.1205 | -0.041 | 9.341
12.5 | 1.097 | 0.13745 | -0.039 | 7.98
13 | 1.064 | 0.14275 | -0.039 | 7.453
13.5 | 1.027 | 0.16565 | -0.036 | 6.2
14 | 0.987 | 0.1771 | -0.034 | 5.575
14.5 | 0.946 | 0.1912 | -0.036 | 4.945
15 | 0.902 | 0.20459 | -0.034 | 4.41

## 4. Re 50k Mach 0.10 (2)
BIGFOIL.COM POLAR EXPORT
NACA65-613 a=0.8
NACA65-613 a=0.8 |  |  |  | Cl Max: | 1.3355 | at alpha= | 11 | deg
XFOIL ncrit=9 |  |  |  | L/D Max: | 23.6242 | at alpha= | 9.5 | deg
Re: | 50000 |  |  | Cd Min: | 0.22607 | at alpha= | -20 | deg
Mach: | 0.1 |  |  | Cl=0 at alpha= | 1.0299 | deg
|  |  |  | @ Cl=0.1, Cd= | 0.04107
|  |  |  | @ Cl=0.4, Cd= | 0.062197
|  |  |  | @ Cl=0.6, Cd= | 0.080917
alpha (deg) | Cl | Cd | Cm | Cl/Cd
-20 | -0.4748 | 0.22607 | -0.0219 | -2.1002
-19.5 | -0.4603 | 0.22169 | -0.026 | -2.0763
-19 | -0.4582 | 0.22381 | -0.0316 | -2.0473
-18.5 | -0.4292 | 0.20961 | -0.0329 | -2.0476
-18 | -0.4118 | 0.2033 | -0.0356 | -2.0256
-17.5 | -0.4042 | 0.20074 | -0.0398 | -2.0135
-17 | -0.3891 | 0.19349 | -0.0424 | -2.011
-16.5 | -0.3711 | 0.1866 | -0.044 | -1.9887
-16 | -0.3785 | 0.18761 | -0.0481 | -2.0175
-15.5 | -0.3493 | 0.17556 | -0.0479 | -1.9896
-15 | -0.3491 | 0.17283 | -0.0499 | -2.0199
-14.5 | -0.339 | 0.16605 | -0.0499 | -2.0416
-14 | -0.3394 | 0.16261 | -0.0497 | -2.0872
-13.5 | -0.335 | 0.15698 | -0.0483 | -2.134
-13 | -0.3517 | 0.15598 | -0.0475 | -2.2548
-12.5 | -0.3402 | 0.14885 | -0.0447 | -2.2855
-12 | -0.3742 | 0.14957 | -0.0439 | -2.5018
-11.5 | -0.3564 | 0.1416 | -0.0404 | -2.5169
-11 | -0.3598 | 0.13684 | -0.0378 | -2.6293
-10.5 | -0.3736 | 0.1333 | -0.0353 | -2.8027
-10 | -0.408 | 0.13258 | -0.033 | -3.0774
-9.5 | -0.391 | 0.12534 | -0.0288 | -3.1195
-9 | -0.3976 | 0.12121 | -0.0251 | -3.2803
-8.5 | -0.4106 | 0.11762 | -0.0212 | -3.4909
-8 | -0.4424 | 0.11549 | -0.017 | -3.8306
-7.5 | -0.4335 | 0.10999 | -0.0124 | -3.9413
-7 | -0.4433 | 0.10613 | -0.0073 | -4.177
-6.5 | -0.4647 | 0.10342 | -0.0008 | -4.4933
-6 | -0.4736 | 0.10018 | 0.0064 | -4.7275
-5.5 | -0.455 | 0.09548 | 0.0125 | -4.7654
-5 | -0.4357 | 0.09058 | 0.0177 | -4.8101
-4 | -0.4453 | 0.05202 | -0.05 | -8.5602
-3.5 | -0.3872 | 0.04551 | -0.0534 | -8.508
-3 | -0.3345 | 0.04176 | -0.0545 | -8.0101
-2.5 | -0.2842 | 0.03916 | -0.0543 | -7.2574
-2 | -0.238 | 0.03754 | -0.0532 | -6.3399
-1.5 | -0.1944 | 0.03654 | -0.0514 | -5.3202
-1 | -0.1461 | 0.03589 | -0.0508 | -4.0708
-0.5 | -0.1296 | 0.03382 | -0.0388 | -3.8321
0 | -0.0993 | 0.03336 | -0.0355 | -2.9766
0.5 | -0.0499 | 0.03488 | -0.0381 | -1.4306
1 | -0.0027 | 0.03656 | -0.0402 | -0.073851
1.5 | 0.0425 | 0.03838 | -0.0419 | 1.1073
2 | 0.0856 | 0.04034 | -0.0433 | 2.122
2.5 | 0.127 | 0.04244 | -0.0445 | 2.9925
3 | 0.1667 | 0.04469 | -0.0455 | 3.7301
3.5 | 0.2052 | 0.0471 | -0.0465 | 4.3567
4 | 0.2421 | 0.04969 | -0.0473 | 4.8722
4.5 | 0.2876 | 0.05315 | -0.0501 | 5.4111
5 | 0.3518 | 0.0581 | -0.0567 | 6.0551
6 | 0.4531 | 0.06671 | -0.065 | 6.7921
6.5 | 0.4996 | 0.07125 | -0.0684 | 7.0119
7 | 0.5439 | 0.07577 | -0.0713 | 7.1783
7.5 | 0.6021 | 0.08111 | -0.0759 | 7.4233
8 | 0.727 | 0.07971 | -0.0794 | 9.1206
8.5 | 0.7909 | 0.08072 | -0.0795 | 9.7981
9 | 0.8805 | 0.07803 | -0.0783 | 11.2841
9.5 | 1.0612 | 0.04492 | -0.0531 | 23.6242
10 | 1.0792 | 0.04992 | -0.0479 | 21.6186
10.5 | 1.2661 | 0.05411 | -0.0555 | 23.3986
11 | 1.3355 | 0.06303 | -0.0574 | 21.1883
11.5 | 1.3304 | 0.0701 | -0.0513 | 18.9786
12 | 1.3125 | 0.07813 | -0.0457 | 16.7989
12.5 | 1.2847 | 0.08702 | -0.0413 | 14.7633
13 | 1.2587 | 0.09734 | -0.039 | 12.931
13.5 | 1.1281 | 0.11061 | -0.0415 | 10.1989
14 | 1.0543 | 0.13063 | -0.0519 | 8.0709
14.5 | 0.9647 | 0.16776 | -0.0778 | 5.7505
15 | 0.7155 | 0.17866 | -0.0811 | 4.0048
15.5 | 0.7218 | 0.18528 | -0.0833 | 3.8957
16 | 0.7426 | 0.19448 | -0.0848 | 3.8184

## 5. Re 50k Mach 0.25 (1)
BIGFOIL.COM POLAR EXPORT
NACA65-613 a=0.8
NACA65-613 a=0.8 |  |  |  | Cl Max: | 1.197 | at alpha= | 5.5 | deg
JavaFoil+Calcfoil stall+Eppler ext transition |  |  |  | L/D Max: | 43.845 | at alpha= | 4.5 | deg
Re: | 50000 |  |  | Cd Min: | 0.01857 | at alpha= | -1.5 | deg
Mach: | 0.25 |  |  | Cl=0 at alpha= | -4.7245 | deg
|  |  |  | @ Cl=0.1, Cd= | 0.043092
|  |  |  | @ Cl=0.4, Cd= | 0.018726
|  |  |  | @ Cl=0.6, Cd= | 0.019438
alpha (deg) | Cl | Cd | Cm | Cl/Cd
-16.5 | -0.068 | 1.4632 | -0.03 | -0.047
-16 | -0.173 | 0.65257 | -0.029 | -0.266
-15.5 | -0.233 | 0.48111 | -0.029 | -0.485
-15 | -0.28 | 0.39836 | -0.03 | -0.704
-14.5 | -0.318 | 0.33889 | -0.031 | -0.939
-14 | -0.351 | 0.28938 | -0.032 | -1.214
-13.5 | -0.379 | 0.25895 | -0.033 | -1.464
-13 | -0.402 | 0.21349 | -0.033 | -1.882
-12.5 | -0.419 | 0.18624 | -0.034 | -2.248
-12 | -0.429 | 0.16799 | -0.034 | -2.555
-11.5 | -0.433 | 0.14877 | -0.035 | -2.914
-11 | -0.431 | 0.13186 | -0.036 | -3.271
-10.5 | -0.423 | 0.11978 | -0.036 | -3.528
-10 | -0.408 | 0.11001 | -0.037 | -3.706
-9.5 | -0.387 | 0.09842 | -0.038 | -3.931
-9 | -0.359 | 0.08851 | -0.039 | -4.061
-8.5 | -0.327 | 0.08193 | -0.04 | -3.991
-8 | -0.291 | 0.07444 | -0.041 | -3.911
-7.5 | -0.252 | 0.0686 | -0.042 | -3.677
-7 | -0.211 | 0.06343 | -0.043 | -3.324
-6.5 | -0.167 | 0.05879 | -0.044 | -2.845
-6 | -0.122 | 0.05482 | -0.045 | -2.223
-5.5 | -0.075 | 0.05141 | -0.045 | -1.46
-5 | -0.027 | 0.04888 | -0.046 | -0.555
-4.5 | 0.022 | 0.04626 | -0.047 | 0.468
-4 | 0.071 | 0.04409 | -0.048 | 1.612
-3.5 | 0.121 | 0.04237 | -0.049 | 2.853
-3 | 0.171 | 0.04095 | -0.05 | 4.174
-2.5 | 0.221 | 0.03977 | -0.052 | 5.561
-2 | 0.272 | 0.03869 | -0.055 | 7.028
-1.5 | 0.401 | 0.01857 | -0.114 | 21.579
-1 | 0.437 | 0.0201 | -0.107 | 21.762
-0.5 | 0.498 | 0.02004 | -0.108 | 24.848
0 | 0.568 | 0.01927 | -0.109 | 29.463
0.5 | 0.627 | 0.01958 | -0.11 | 32.026
1 | 0.686 | 0.02001 | -0.111 | 34.305
1.5 | 0.745 | 0.02043 | -0.117 | 36.474
2 | 0.804 | 0.02089 | -0.118 | 38.486
2.5 | 0.862 | 0.02141 | -0.119 | 40.275
3 | 0.916 | 0.02202 | -0.119 | 41.592
3.5 | 0.97 | 0.0227 | -0.119 | 42.724
4 | 1.022 | 0.02358 | -0.12 | 43.334
4.5 | 1.072 | 0.02445 | -0.12 | 43.845
5 | 1.148 | 0.02729 | -0.124 | 42.059
5.5 | 1.197 | 0.02839 | -0.124 | 42.169
6 | 1.031 | 0.04739 | -0.056 | 21.751
6.5 | 1.067 | 0.05122 | -0.054 | 20.839
7 | 1.099 | 0.05547 | -0.052 | 19.815
7.5 | 1.126 | 0.06003 | -0.05 | 18.753
8 | 1.147 | 0.06513 | -0.048 | 17.615
8.5 | 1.163 | 0.0724 | -0.048 | 16.063
9 | 1.172 | 0.07791 | -0.047 | 15.038
9.5 | 1.165 | 0.08671 | -0.046 | 13.435
10 | 1.148 | 0.09474 | -0.045 | 12.12
10.5 | 1.12 | 0.10455 | -0.042 | 10.715

## 6. Re 50k Mach 0.25 (2)
BIGFOIL.COM POLAR EXPORT
NACA65-613 a=0.8
NACA65-613 a=0.8 |  |  |  | Cl Max: | 1.2928 | at alpha= | 11.5 | deg
XFOIL ncrit=9 |  |  |  | L/D Max: | 21.5817 | at alpha= | 10.5 | deg
Re: | 50000 |  |  | Cd Min: | 0.22606 | at alpha= | 16.5 | deg
Mach: | 0.25 |  |  | Cl=0 at alpha= | 1.1316 | deg
|  |  |  | @ Cl=0.1, Cd= | 0.042064
|  |  |  | @ Cl=0.4, Cd= | 0.063144
|  |  |  | @ Cl=0.6, Cd= | 0.081965
alpha (deg) | Cl | Cd | Cm | Cl/Cd
-9 | -0.4003 | 0.1251 | -0.0251 | -3.1998
-8.5 | -0.4255 | 0.12259 | -0.0214 | -3.4709
-8 | -0.4119 | 0.11624 | -0.0172 | -3.5435
-7.5 | -0.4485 | 0.11472 | -0.0124 | -3.9095
-6.5 | -0.4424 | 0.1053 | -0.0016 | -4.2013
-6 | -0.4493 | 0.10189 | 0.0051 | -4.4097
-5.5 | -0.4375 | 0.09702 | 0.0107 | -4.5094
-5 | -0.4294 | 0.09281 | 0.0165 | -4.6267
-4 | -0.4786 | 0.0572 | -0.0456 | -8.3671
-3.5 | -0.4157 | 0.04896 | -0.052 | -8.4906
-3 | -0.3586 | 0.04411 | -0.0546 | -8.1297
-2.5 | -0.3052 | 0.04097 | -0.0551 | -7.4494
-2 | -0.2555 | 0.03891 | -0.0544 | -6.5664
-1.5 | -0.2094 | 0.0377 | -0.0528 | -5.5544
-1 | -0.1619 | 0.03705 | -0.0514 | -4.3698
-0.5 | -0.1107 | 0.03523 | -0.0498 | -3.1422
0 | -0.1137 | 0.03387 | -0.0349 | -3.357
0.5 | -0.062 | 0.03541 | -0.0376 | -1.7509
1 | -0.0124 | 0.03713 | -0.04 | -0.33396
1.5 | 0.0347 | 0.03902 | -0.0419 | 0.88929
2 | 0.0797 | 0.04104 | -0.0435 | 1.942
2.5 | 0.1227 | 0.04321 | -0.0449 | 2.8396
3 | 0.1639 | 0.04554 | -0.0461 | 3.599
3.5 | 0.2036 | 0.04804 | -0.0471 | 4.2381
4 | 0.2417 | 0.05073 | -0.0481 | 4.7644
4.5 | 0.2966 | 0.0548 | -0.0527 | 5.4124
5 | 0.3578 | 0.05958 | -0.0586 | 6.0054
5.5 | 0.4138 | 0.06431 | -0.0635 | 6.4345
6 | 0.4703 | 0.06944 | -0.0683 | 6.7728
6.5 | 0.5189 | 0.07408 | -0.0717 | 7.0046
7 | 0.5569 | 0.07806 | -0.0736 | 7.1343
7.5 | 0.6091 | 0.08279 | -0.0769 | 7.3572
8 | 0.7394 | 0.08107 | -0.0796 | 9.1205
8.5 | 0.8239 | 0.08141 | -0.0805 | 10.1204
9 | 0.9818 | 0.06524 | -0.0722 | 15.049
9.5 | 1.053 | 0.04916 | -0.0499 | 21.4199
10 | 1.1129 | 0.05246 | -0.0461 | 21.2143
10.5 | 1.2567 | 0.05823 | -0.0498 | 21.5817
11.5 | 1.2928 | 0.07495 | -0.0443 | 17.2488
12 | 1.2584 | 0.08323 | -0.0397 | 15.1195
12.5 | 1.2214 | 0.09303 | -0.0377 | 13.1291
13 | 1.1108 | 0.10827 | -0.0421 | 10.2595
13.5 | 1.0595 | 0.12523 | -0.0502 | 8.4604
15 | 0.9261 | 0.19766 | -0.1027 | 4.6853
15.5 | 0.9609 | 0.20979 | -0.1043 | 4.5803
16 | 0.9703 | 0.21687 | -0.1077 | 4.4741
16.5 | 0.9903 | 0.22606 | -0.1104 | 4.3807

## 7. Re 50k Mach 0.50 (1)
BIGFOIL.COM POLAR EXPORT
NACA65-613 a=0.8
NACA65-613 a=0.8 |  |  |  | Cl Max: | 1.315 | at alpha= | 20 | deg
JavaFoil+Calcfoil stall+Eppler ext transition |  |  |  | L/D Max: | 41.446 | at alpha= | 3 | deg
Re: | 50000 |  |  | Cd Min: | 0.01989 | at alpha= | -1.5 | deg
Mach: | 0.5 |  |  | Cl=0 at alpha= | -4.7222 | deg
|  |  |  | @ Cl=0.1, Cd= | 0.045742
|  |  |  | @ Cl=0.4, Cd= | 0.026633
|  |  |  | @ Cl=0.6, Cd= | 0.021413
alpha (deg) | Cl | Cd | Cm | Cl/Cd
-20 | -0.841 | 0.40407 | -0.052 | -2.082
-19.5 | -0.814 | 0.39957 | -0.052 | -2.038
-19 | -0.787 | 0.41882 | -0.052 | -1.88
-18.5 | -0.76 | 0.4141 | -0.053 | -1.836
-18 | -0.733 | 0.37497 | -0.053 | -1.955
-17.5 | -0.704 | 0.38075 | -0.051 | -1.849
-17 | -0.677 | 0.37848 | -0.051 | -1.788
-16.5 | -0.65 | 0.36352 | -0.051 | -1.787
-16 | -0.622 | 0.35945 | -0.051 | -1.731
-15.5 | -0.595 | 0.32827 | -0.052 | -1.813
-15 | -0.568 | 0.32623 | -0.052 | -1.74
-14.5 | -0.539 | 0.30741 | -0.049 | -1.754
-14 | -0.512 | 0.31041 | -0.049 | -1.648
-13.5 | -0.484 | 0.28531 | -0.049 | -1.697
-13 | -0.457 | 0.30017 | -0.049 | -1.522
-12.5 | -0.429 | 0.27977 | -0.05 | -1.535
-12 | -0.402 | 0.27276 | -0.05 | -1.473
-11.5 | -0.374 | 0.25406 | -0.051 | -1.474
-11 | -0.346 | 0.23473 | -0.046 | -1.474
-10.5 | -0.319 | 0.23862 | -0.046 | -1.335
-10 | -0.291 | 0.22519 | -0.047 | -1.293
-9.5 | -0.263 | 0.23376 | -0.047 | -1.127
-9 | -0.236 | 0.23132 | -0.047 | -1.02
-8.5 | -0.208 | 0.22514 | -0.048 | -0.926
-8 | -0.181 | 0.18475 | -0.042 | -0.977
-7.5 | -0.153 | 0.18027 | -0.042 | -0.849
-7 | -0.178 | 0.09704 | -0.043 | -1.838
-6.5 | -0.165 | 0.07515 | -0.045 | -2.197
-6 | -0.127 | 0.06489 | -0.047 | -1.958
-5.5 | -0.081 | 0.05732 | -0.049 | -1.405
-5 | -0.03 | 0.05289 | -0.05 | -0.559
-4.5 | 0.024 | 0.04936 | -0.052 | 0.484
-4 | 0.079 | 0.04662 | -0.053 | 1.689
-3.5 | 0.134 | 0.04432 | -0.054 | 3.033
-3 | 0.19 | 0.04269 | -0.054 | 4.459
-2.5 | 0.247 | 0.04135 | -0.056 | 5.964
-2 | 0.303 | 0.04026 | -0.06 | 7.533
-1.5 | 0.448 | 0.01989 | -0.127 | 22.527
-1 | 0.484 | 0.0221 | -0.118 | 21.915
-0.5 | 0.551 | 0.02216 | -0.119 | 24.864
0 | 0.633 | 0.02091 | -0.12 | 30.259
0.5 | 0.699 | 0.02138 | -0.121 | 32.676
1 | 0.764 | 0.02195 | -0.122 | 34.821
1.5 | 0.829 | 0.02255 | -0.123 | 36.755
2 | 0.893 | 0.02326 | -0.124 | 38.387
2.5 | 0.955 | 0.02407 | -0.125 | 39.697
3 | 1.011 | 0.02438 | -0.126 | 41.446
3.5 | 1.068 | 0.02603 | -0.131 | 41.052
4 | 1.124 | 0.02717 | -0.132 | 41.368
4.5 | 1.21 | 0.03044 | -0.137 | 39.758
5 | 1.261 | 0.0321 | -0.137 | 39.29
5.5 | 1.085 | 0.0478 | -0.061 | 22.708
6 | 1.115 | 0.05225 | -0.057 | 21.341
6.5 | 1.134 | 0.05829 | -0.054 | 19.455
7 | 1.125 | 0.0685 | -0.052 | 16.419
7.5 | 1.053 | 0.13443 | -0.052 | 7.829
8 | 0.688 | 0.164 | -0.041 | 4.195
8.5 | 0.715 | 0.17762 | -0.051 | 4.024
9 | 0.741 | 0.1902 | -0.052 | 3.896
9.5 | 0.768 | 0.21043 | -0.06 | 3.651
10 | 0.794 | 0.21471 | -0.06 | 3.699
10.5 | 0.82 | 0.22842 | -0.061 | 3.591
11 | 0.846 | 0.24569 | -0.061 | 3.445
11.5 | 0.874 | 0.27069 | -0.068 | 3.228
12 | 0.9 | 0.27534 | -0.068 | 3.267
12.5 | 0.925 | 0.28688 | -0.069 | 3.225
13 | 0.953 | 0.30123 | -0.075 | 3.164
13.5 | 0.979 | 0.30357 | -0.075 | 3.224
14 | 1.004 | 0.31164 | -0.076 | 3.222
14.5 | 1.03 | 0.34285 | -0.077 | 3.004
15 | 1.058 | 0.36964 | -0.082 | 2.862
15.5 | 1.083 | 0.3852 | -0.082 | 2.811
16 | 1.108 | 0.37377 | -0.083 | 2.966
16.5 | 1.137 | 0.38719 | -0.088 | 2.936
17 | 1.162 | 0.40293 | -0.088 | 2.883
17.5 | 1.187 | 0.40695 | -0.089 | 2.916
18 | 1.212 | 0.42531 | -0.09 | 2.85
18.5 | 1.24 | 0.45617 | -0.094 | 2.719
19 | 1.265 | 0.45762 | -0.094 | 2.765
19.5 | 1.29 | 0.47693 | -0.094 | 2.705
20 | 1.315 | 0.48499 | -0.096 | 2.712

## 8. Re 50k Mach 0.50 (2)
BIGFOIL.COM POLAR EXPORT
NACA65-613 a=0.8
NACA65-613 a=0.8 |  |  |  | Cl Max: | 1.1866 | at alpha= | 20 | deg
XFOIL ncrit=9 |  |  |  | L/D Max: | 18.6083 | at alpha= | 9 | deg
Re: | 50000 |  |  | Cd Min: | 0.30595 | at alpha= | 20 | deg
Mach: | 0.5 |  |  | Cl=0 at alpha= | 1.5308 | deg
|  |  |  | @ Cl=0.1, Cd= | 0.046371
|  |  |  | @ Cl=0.4, Cd= | 0.067489
|  |  |  | @ Cl=0.6, Cd= | 0.081556
alpha (deg) | Cl | Cd | Cm | Cl/Cd
0 | -0.106 | 0.0406 | -0.0567 | -2.6108
0.5 | -0.1074 | 0.0388 | -0.0374 | -2.768
1 | -0.06 | 0.03951 | -0.0381 | -1.5186
1.5 | -0.0033 | 0.04162 | -0.0411 | -0.079289
2 | 0.0503 | 0.04393 | -0.0437 | 1.145
2.5 | 0.101 | 0.04642 | -0.0459 | 2.1758
3 | 0.149 | 0.04911 | -0.0478 | 3.034
3.5 | 0.1948 | 0.052 | -0.0496 | 3.7462
4 | 0.267 | 0.0572 | -0.0567 | 4.6678
4.5 | 0.3364 | 0.06243 | -0.0633 | 5.3884
5 | 0.3958 | 0.06713 | -0.0681 | 5.896
5.5 | 0.4505 | 0.07181 | -0.072 | 6.2735
6 | 0.5065 | 0.07701 | -0.0759 | 6.5771
6.5 | 0.5471 | 0.08077 | -0.0773 | 6.7736
7 | 0.6635 | 0.0825 | -0.0811 | 8.0424
7.5 | 0.7228 | 0.08558 | -0.0817 | 8.4459
8 | 0.7883 | 0.08824 | -0.0818 | 8.9336
8.5 | 0.852 | 0.08946 | -0.0798 | 9.5238
9 | 1.067 | 0.05734 | -0.0488 | 18.6083
9.5 | 1.0873 | 0.06305 | -0.0436 | 17.245
10 | 1.1226 | 0.06979 | -0.0406 | 16.0854
10.5 | 1.1241 | 0.0793 | -0.0399 | 14.1753
11 | 1.0889 | 0.09206 | -0.043 | 11.8282
11.5 | 1.0448 | 0.10765 | -0.0502 | 9.7055
12 | 1.004 | 0.12564 | -0.061 | 7.9911
12.5 | 0.9833 | 0.14258 | -0.0713 | 6.8965
13 | 0.977 | 0.15732 | -0.0798 | 6.2103
13.5 | 0.9813 | 0.17042 | -0.0867 | 5.7581
14 | 0.9925 | 0.18257 | -0.0926 | 5.4363
14.5 | 0.994 | 0.1963 | -0.1019 | 5.0637
15 | 0.9817 | 0.21555 | -0.119 | 4.5544
15.5 | 1.0036 | 0.22578 | -0.1235 | 4.445
16 | 1.019 | 0.23439 | -0.1286 | 4.3475
16.5 | 1.0401 | 0.24346 | -0.1329 | 4.2722
17 | 1.0683 | 0.25514 | -0.1363 | 4.1871
17.5 | 1.0912 | 0.26485 | -0.1405 | 4.1201
18 | 1.1064 | 0.27144 | -0.1459 | 4.076
18.5 | 1.1229 | 0.27869 | -0.1517 | 4.0292
19 | 1.1429 | 0.28777 | -0.1567 | 3.9716
19.5 | 1.1745 | 0.30243 | -0.1597 | 3.8835
20 | 1.1866 | 0.30595 | -0.1665 | 3.8784

## 9. Re 100k Mach 0.00 (1)
BIGFOIL.COM POLAR EXPORT
NACA65-613 a=0.8
NACA65-613 a=0.8 |  |  |  | Cl Max: | 1.215 | at alpha= | 6 | deg
JavaFoil+Calcfoil stall+Eppler ext transition |  |  |  | L/D Max: | 61.463 | at alpha= | 4.5 | deg
Re: | 100000 |  |  | Cd Min: | 0.01341 | at alpha= | -1 | deg
Mach: | 0 |  |  | Cl=0 at alpha= | -4.7234 | deg
|  |  |  | @ Cl=0.1, Cd= | 0.038568
|  |  |  | @ Cl=0.4, Cd= | 0.014226
|  |  |  | @ Cl=0.6, Cd= | 0.014216
alpha (deg) | Cl | Cd | Cm | Cl/Cd
-19 | -0.418 | 0.3304 | -0.029 | -1.266
-18.5 | -0.435 | 0.30842 | -0.03 | -1.409
-18 | -0.45 | 0.29081 | -0.03 | -1.549
-17.5 | -0.466 | 0.26709 | -0.03 | -1.745
-17 | -0.481 | 0.24668 | -0.031 | -1.95
-16.5 | -0.495 | 0.22692 | -0.031 | -2.182
-16 | -0.508 | 0.2037 | -0.032 | -2.494
-15.5 | -0.519 | 0.18773 | -0.033 | -2.767
-15 | -0.527 | 0.17505 | -0.032 | -3.012
-14.5 | -0.531 | 0.16508 | -0.033 | -3.216
-14 | -0.532 | 0.15108 | -0.034 | -3.521
-13.5 | -0.53 | 0.1418 | -0.034 | -3.74
-13 | -0.526 | 0.1329 | -0.034 | -3.955
-12.5 | -0.518 | 0.1235 | -0.034 | -4.193
-12 | -0.507 | 0.1146 | -0.035 | -4.421
-11.5 | -0.492 | 0.10667 | -0.036 | -4.611
-11 | -0.473 | 0.09688 | -0.036 | -4.887
-10.5 | -0.452 | 0.09049 | -0.037 | -4.99
-10 | -0.426 | 0.08458 | -0.037 | -5.037
-9.5 | -0.397 | 0.07816 | -0.038 | -5.08
-9 | -0.364 | 0.07234 | -0.039 | -5.032
-8.5 | -0.328 | 0.06744 | -0.04 | -4.862
-8 | -0.29 | 0.06215 | -0.041 | -4.66
-7.5 | -0.249 | 0.05853 | -0.042 | -4.26
-7 | -0.207 | 0.05482 | -0.043 | -3.782
-6.5 | -0.164 | 0.05111 | -0.043 | -3.204
-6 | -0.119 | 0.04833 | -0.044 | -2.462
-5.5 | -0.073 | 0.04577 | -0.045 | -1.597
-5 | -0.026 | 0.04343 | -0.045 | -0.607
-4.5 | 0.021 | 0.04131 | -0.046 | 0.509
-4 | 0.069 | 0.03953 | -0.048 | 1.745
-3.5 | 0.117 | 0.03804 | -0.049 | 3.082
-3 | 0.166 | 0.0367 | -0.051 | 4.516
-2.5 | 0.215 | 0.03545 | -0.054 | 6.057
-2 | 0.327 | 0.01439 | -0.11 | 22.703
-1.5 | 0.388 | 0.01443 | -0.111 | 26.894
-1 | 0.448 | 0.01341 | -0.112 | 33.409
-0.5 | 0.508 | 0.01352 | -0.112 | 37.595
0 | 0.555 | 0.01403 | -0.113 | 39.56
0.5 | 0.613 | 0.01427 | -0.114 | 42.963
1 | 0.671 | 0.01454 | -0.114 | 46.142
1.5 | 0.729 | 0.01479 | -0.115 | 49.282
2 | 0.786 | 0.01512 | -0.116 | 52.005
2.5 | 0.844 | 0.01542 | -0.116 | 54.704
3 | 0.897 | 0.01583 | -0.117 | 56.648
3.5 | 0.952 | 0.01624 | -0.117 | 58.621
4 | 1.005 | 0.01672 | -0.118 | 60.135
4.5 | 1.058 | 0.01721 | -0.118 | 61.463
5 | 1.118 | 0.02263 | -0.12 | 49.391
5.5 | 1.167 | 0.02352 | -0.121 | 49.633
6 | 1.215 | 0.02449 | -0.121 | 49.611
6.5 | 1.043 | 0.04623 | -0.059 | 22.562
7 | 1.075 | 0.04961 | -0.053 | 21.672
7.5 | 1.106 | 0.05332 | -0.053 | 20.739
8 | 1.133 | 0.05706 | -0.051 | 19.848
8.5 | 1.156 | 0.06169 | -0.049 | 18.733
9 | 1.175 | 0.06632 | -0.048 | 17.71
9.5 | 1.184 | 0.07141 | -0.047 | 16.581
10 | 1.188 | 0.07791 | -0.047 | 15.243
10.5 | 1.185 | 0.08203 | -0.045 | 14.446
11 | 1.177 | 0.08975 | -0.046 | 13.113

## 10. Re 100k Mach 0.00 (2)
BIGFOIL.COM POLAR EXPORT
NACA65-613 a=0.8
NACA65-613 a=0.8 |  |  |  | Cl Max: | 1.3823 | at alpha= | 12 | deg
XFOIL ncrit=9 |  |  |  | L/D Max: | 48.1742 | at alpha= | 8 | deg
Re: | 100000 |  |  | Cd Min: | 0.22249 | at alpha= | -20 | deg
Mach: | 0 |  |  | Cl=0 at alpha= | -2.124 | deg
|  |  |  | @ Cl=0.1, Cd= | 0.031572
|  |  |  | @ Cl=0.4, Cd= | 0.037766
|  |  |  | @ Cl=0.6, Cd= | 0.044073
alpha (deg) | Cl | Cd | Cm | Cl/Cd
-20 | -0.4702 | 0.22249 | -0.0215 | -2.1134
-19.5 | -0.4531 | 0.21661 | -0.0253 | -2.0918
-19 | -0.437 | 0.21097 | -0.0292 | -2.0714
-18.5 | -0.427 | 0.20814 | -0.0344 | -2.0515
-18 | -0.4269 | 0.20813 | -0.0399 | -2.0511
-17.5 | -0.3931 | 0.19292 | -0.0401 | -2.0376
-17 | -0.3758 | 0.18664 | -0.0424 | -2.0135
-16.5 | -0.3628 | 0.18114 | -0.0454 | -2.0029
-16 | -0.3635 | 0.17928 | -0.0501 | -2.0276
-15.5 | -0.3723 | 0.17816 | -0.0543 | -2.0897
-15 | -0.3368 | 0.16429 | -0.0512 | -2.05
-14.5 | -0.3324 | 0.15972 | -0.0505 | -2.0811
-14 | -0.3375 | 0.1563 | -0.0495 | -2.1593
-13.5 | -0.364 | 0.15619 | -0.0499 | -2.3305
-13 | -0.3636 | 0.14924 | -0.0475 | -2.4363
-12.5 | -0.3545 | 0.14376 | -0.0437 | -2.4659
-12 | -0.3621 | 0.13985 | -0.0418 | -2.5892
-11.5 | -0.3851 | 0.13728 | -0.0418 | -2.8052
-11 | -0.422 | 0.13553 | -0.0429 | -3.1137
-10.5 | -0.3958 | 0.12674 | -0.0366 | -3.1229
-10 | -0.4059 | 0.12288 | -0.0342 | -3.3032
-9.5 | -0.4426 | 0.11999 | -0.0348 | -3.6886
-9 | -0.4497 | 0.11389 | -0.0321 | -3.9485
-8.5 | -0.4312 | 0.10666 | -0.0397 | -4.0428
-8 | -0.4167 | 0.09859 | -0.0456 | -4.2266
-7.5 | -0.434 | 0.09205 | -0.0538 | -4.7148
-7 | -0.4159 | 0.08422 | -0.0585 | -4.9383
-6.5 | -0.408 | 0.07566 | -0.0668 | -5.3925
-6 | -0.4051 | 0.06807 | -0.0735 | -5.9512
-5 | -0.358 | 0.05901 | -0.0712 | -6.0668
-4.5 | -0.277 | 0.04592 | -0.0867 | -6.0322
-4 | -0.2041 | 0.03829 | -0.088 | -5.3304
-3.5 | -0.1403 | 0.03541 | -0.0895 | -3.9622
-3 | -0.0923 | 0.03418 | -0.0887 | -2.7004
-2.5 | -0.0288 | 0.03276 | -0.0902 | -0.87912
-2 | 0.0095 | 0.03226 | -0.0883 | 0.29448
-1.5 | 0.0661 | 0.03007 | -0.0887 | 2.1982
-1 | 0.0716 | 0.0312 | -0.0775 | 2.2949
-0.5 | 0.081 | 0.03142 | -0.0666 | 2.578
0 | 0.1497 | 0.03197 | -0.0697 | 4.6825
0.5 | 0.1985 | 0.03306 | -0.0722 | 6.0042
1 | 0.2723 | 0.03422 | -0.0778 | 7.9573
1.5 | 0.3119 | 0.03567 | -0.0785 | 8.744
2 | 0.3621 | 0.03716 | -0.0802 | 9.7443
2.5 | 0.4346 | 0.03832 | -0.0843 | 11.3413
3 | 0.4734 | 0.03989 | -0.084 | 11.8676
3.5 | 0.5163 | 0.04149 | -0.0841 | 12.444
4 | 0.5634 | 0.04298 | -0.0844 | 13.1084
4.5 | 0.6116 | 0.04442 | -0.0847 | 13.7686
5 | 0.6618 | 0.04571 | -0.0851 | 14.4782
5.5 | 0.7161 | 0.04668 | -0.0856 | 15.3406
6 | 0.7757 | 0.04716 | -0.0862 | 16.4483
6.5 | 0.8441 | 0.04676 | -0.087 | 18.0518
7 | 0.9275 | 0.04451 | -0.0881 | 20.838
7.5 | 1.1461 | 0.02464 | -0.0924 | 46.5138
8 | 1.1557 | 0.02399 | -0.0828 | 48.1742
8.5 | 1.111 | 0.02873 | -0.0689 | 38.6704
9 | 1.0879 | 0.03463 | -0.0611 | 31.415
9.5 | 1.0983 | 0.03856 | -0.0566 | 28.4829
10 | 1.142 | 0.04131 | -0.0545 | 27.6446
10.5 | 1.2333 | 0.04463 | -0.0569 | 27.6339
11 | 1.3085 | 0.04964 | -0.0585 | 26.3598
11.5 | 1.3696 | 0.05754 | -0.0599 | 23.8026
12 | 1.3823 | 0.06737 | -0.0567 | 20.518
12.5 | 1.3596 | 0.07373 | -0.0498 | 18.4403
13 | 1.339 | 0.0801 | -0.0442 | 16.7166
13.5 | 1.2517 | 0.0892 | -0.0385 | 14.0325
14 | 1.189 | 0.10209 | -0.0394 | 11.6466
14.5 | 1.1341 | 0.11663 | -0.0444 | 9.7239
15 | 1.0552 | 0.14318 | -0.059 | 7.3697
15.5 | 0.9715 | 0.18814 | -0.09 | 5.1637
16 | 0.969 | 0.1979 | -0.0962 | 4.8964
16.5 | 0.9894 | 0.20596 | -0.0977 | 4.8038
17 | 1.0047 | 0.21306 | -0.1005 | 4.7156

## 11. Re 100k Mach 0.10 (1)
BIGFOIL.COM POLAR EXPORT
NACA65-613 a=0.8
NACA65-613 a=0.8 |  |  |  | Cl Max: | 1.265 | at alpha= | 6.5 | deg
JavaFoil+Calcfoil stall+Eppler ext transition |  |  |  | L/D Max: | 61.484 | at alpha= | 4.5 | deg
Re: | 100000 |  |  | Cd Min: | 0.01344 | at alpha= | -1 | deg
Mach: | 0.1 |  |  | Cl=0 at alpha= | -4.7234 | deg
|  |  |  | @ Cl=0.1, Cd= | 0.038623
|  |  |  | @ Cl=0.4, Cd= | 0.014273
|  |  |  | @ Cl=0.6, Cd= | 0.014242
alpha (deg) | Cl | Cd | Cm | Cl/Cd
-18.5 | -0.39 | 0.33472 | -0.029 | -1.165
-18 | -0.409 | 0.30654 | -0.03 | -1.333
-17.5 | -0.427 | 0.28169 | -0.03 | -1.515
-17 | -0.445 | 0.25093 | -0.03 | -1.772
-16.5 | -0.462 | 0.23386 | -0.031 | -1.974
-16 | -0.478 | 0.22393 | -0.032 | -2.134
-15.5 | -0.492 | 0.19829 | -0.032 | -2.483
-15 | -0.503 | 0.18705 | -0.032 | -2.691
-14.5 | -0.51 | 0.1747 | -0.033 | -2.919
-14 | -0.514 | 0.15749 | -0.033 | -3.263
-13.5 | -0.515 | 0.14766 | -0.033 | -3.488
-13 | -0.513 | 0.13693 | -0.034 | -3.748
-12.5 | -0.508 | 0.12734 | -0.035 | -3.988
-12 | -0.499 | 0.117 | -0.035 | -4.263
-11.5 | -0.486 | 0.10827 | -0.035 | -4.488
-11 | -0.469 | 0.09997 | -0.037 | -4.695
-10.5 | -0.449 | 0.09117 | -0.037 | -4.921
-10 | -0.424 | 0.08504 | -0.037 | -4.989
-9.5 | -0.396 | 0.07856 | -0.038 | -5.044
-9 | -0.364 | 0.07321 | -0.039 | -4.97
-8.5 | -0.328 | 0.06735 | -0.04 | -4.872
-8 | -0.29 | 0.06294 | -0.041 | -4.608
-7.5 | -0.25 | 0.05868 | -0.042 | -4.258
-7 | -0.208 | 0.05474 | -0.043 | -3.798
-6.5 | -0.164 | 0.05142 | -0.044 | -3.196
-6 | -0.119 | 0.04856 | -0.045 | -2.46
-5.5 | -0.073 | 0.04572 | -0.045 | -1.605
-5 | -0.026 | 0.04356 | -0.046 | -0.608
-4.5 | 0.021 | 0.04141 | -0.047 | 0.511
-4 | 0.069 | 0.03961 | -0.048 | 1.75
-3.5 | 0.118 | 0.03805 | -0.049 | 3.096
-3 | 0.167 | 0.03676 | -0.051 | 4.531
-2.5 | 0.216 | 0.03551 | -0.054 | 6.075
-2 | 0.328 | 0.01448 | -0.111 | 22.671
-1.5 | 0.39 | 0.01444 | -0.112 | 27.007
-1 | 0.45 | 0.01344 | -0.112 | 33.509
-0.5 | 0.511 | 0.01357 | -0.113 | 37.631
0 | 0.558 | 0.01409 | -0.114 | 39.589
0.5 | 0.616 | 0.0143 | -0.114 | 43.085
1 | 0.674 | 0.01458 | -0.115 | 46.247
1.5 | 0.732 | 0.01484 | -0.116 | 49.355
2 | 0.79 | 0.01517 | -0.116 | 52.085
2.5 | 0.848 | 0.01552 | -0.117 | 54.63
3 | 0.901 | 0.0159 | -0.117 | 56.681
3.5 | 0.956 | 0.01631 | -0.118 | 58.619
4 | 1.01 | 0.0168 | -0.118 | 60.125
4.5 | 1.062 | 0.01728 | -0.119 | 61.484
5 | 1.123 | 0.02275 | -0.121 | 49.349
5.5 | 1.173 | 0.0237 | -0.121 | 49.475
6 | 1.22 | 0.02468 | -0.122 | 49.437
6.5 | 1.265 | 0.02564 | -0.122 | 49.349
7 | 1.079 | 0.04973 | -0.053 | 21.698
7.5 | 1.109 | 0.05352 | -0.052 | 20.728
8 | 1.136 | 0.05771 | -0.051 | 19.675
8.5 | 1.158 | 0.06257 | -0.049 | 18.501
9 | 1.175 | 0.06654 | -0.048 | 17.664
9.5 | 1.183 | 0.07174 | -0.047 | 16.489
10 | 1.184 | 0.07768 | -0.047 | 15.245
10.5 | 1.179 | 0.08441 | -0.047 | 13.967
11 | 1.167 | 0.09099 | -0.046 | 12.828
11.5 | 1.149 | 0.09974 | -0.045 | 11.524

## 12. Re 100k Mach 0.10 (2)
BIGFOIL.COM POLAR EXPORT
NACA65-613 a=0.8
NACA65-613 a=0.8 |  |  |  | Cl Max: | 1.3768 | at alpha= | 12 | deg
XFOIL ncrit=9 |  |  |  | L/D Max: | 47.3235 | at alpha= | 8 | deg
Re: | 100000 |  |  | Cd Min: | 0.22303 | at alpha= | -20 | deg
Mach: | 0.1 |  |  | Cl=0 at alpha= | -2.1257 | deg
|  |  |  | @ Cl=0.1, Cd= | 0.03175
|  |  |  | @ Cl=0.4, Cd= | 0.03821
|  |  |  | @ Cl=0.6, Cd= | 0.044107
alpha (deg) | Cl | Cd | Cm | Cl/Cd
-20 | -0.4707 | 0.22303 | -0.0217 | -2.1105
-19.5 | -0.4534 | 0.21713 | -0.0254 | -2.0881
-19 | -0.4373 | 0.21154 | -0.0295 | -2.0672
-18.5 | -0.428 | 0.20912 | -0.0349 | -2.0467
-18 | -0.4279 | 0.20914 | -0.0403 | -2.046
-17.5 | -0.3923 | 0.19325 | -0.0403 | -2.03
-17 | -0.3753 | 0.18707 | -0.0426 | -2.0062
-16.5 | -0.3625 | 0.18163 | -0.0457 | -1.9958
-16 | -0.3645 | 0.18022 | -0.0506 | -2.0225
-15.5 | -0.3729 | 0.179 | -0.0546 | -2.0832
-15 | -0.3361 | 0.16477 | -0.0513 | -2.0398
-14.5 | -0.3324 | 0.16031 | -0.0505 | -2.0735
-14 | -0.3383 | 0.15705 | -0.0495 | -2.1541
-13.5 | -0.3655 | 0.15714 | -0.05 | -2.326
-13 | -0.3585 | 0.14929 | -0.0468 | -2.4014
-12.5 | -0.3538 | 0.14437 | -0.0436 | -2.4506
-12 | -0.362 | 0.14051 | -0.0418 | -2.5763
-11.5 | -0.3871 | 0.13825 | -0.042 | -2.8
-11 | -0.4231 | 0.13647 | -0.0431 | -3.1003
-10.5 | -0.3933 | 0.12738 | -0.0364 | -3.0876
-10 | -0.4055 | 0.12358 | -0.0343 | -3.2813
-9.5 | -0.4448 | 0.12094 | -0.0352 | -3.6779
-9 | -0.4379 | 0.11437 | -0.0315 | -3.8288
-8.5 | -0.4342 | 0.10726 | -0.042 | -4.0481
-8 | -0.407 | 0.09915 | -0.0456 | -4.1049
-7.5 | -0.4403 | 0.09198 | -0.0577 | -4.7869
-7 | -0.4119 | 0.08526 | -0.0578 | -4.8311
-6.5 | -0.4067 | 0.07684 | -0.0657 | -5.2928
-6 | -0.4009 | 0.06894 | -0.0729 | -5.8152
-5.5 | -0.3849 | 0.06395 | -0.0725 | -6.0188
-5 | -0.3601 | 0.05975 | -0.0707 | -6.0268
-4.5 | -0.2571 | 0.04302 | -0.0879 | -5.9763
-4 | -0.2077 | 0.03872 | -0.0882 | -5.3642
-3.5 | -0.1396 | 0.03565 | -0.0904 | -3.9158
-3 | -0.0942 | 0.0344 | -0.0891 | -2.7384
-2.5 | -0.0268 | 0.03294 | -0.0911 | -0.8136
-2 | 0.009 | 0.03244 | -0.0887 | 0.27744
-1 | 0.0736 | 0.03132 | -0.0784 | 2.3499
-0.5 | 0.081 | 0.03162 | -0.0674 | 2.5617
0 | 0.1512 | 0.0321 | -0.0701 | 4.7103
0.5 | 0.1968 | 0.03318 | -0.0721 | 5.9313
1 | 0.2698 | 0.03437 | -0.0775 | 7.8499
1.5 | 0.3133 | 0.03578 | -0.0787 | 8.7563
2 | 0.3607 | 0.03731 | -0.0801 | 9.6676
2.5 | 0.4205 | 0.03868 | -0.0827 | 10.8713
3 | 0.4778 | 0.04 | -0.0846 | 11.945
3.5 | 0.5199 | 0.0416 | -0.0845 | 12.4976
4 | 0.5666 | 0.0431 | -0.0848 | 13.1462
4.5 | 0.6147 | 0.04455 | -0.0851 | 13.798
5 | 0.6655 | 0.04583 | -0.0854 | 14.5211
5.5 | 0.7212 | 0.04675 | -0.086 | 15.4267
6 | 0.7824 | 0.04717 | -0.0866 | 16.5868
6.5 | 0.8341 | 0.04764 | -0.086 | 17.5084
7 | 0.8961 | 0.0469 | -0.0855 | 19.1066
7.5 | 1.1362 | 0.02559 | -0.0906 | 44.4002
8 | 1.1528 | 0.02436 | -0.0815 | 47.3235
8.5 | 1.1062 | 0.02949 | -0.0678 | 37.511
9 | 1.0862 | 0.03527 | -0.0604 | 30.7967
9.5 | 1.0983 | 0.03914 | -0.056 | 28.0608
10 | 1.1453 | 0.04183 | -0.054 | 27.3799
10.5 | 1.2388 | 0.04534 | -0.0564 | 27.3225
11 | 1.3088 | 0.05054 | -0.0574 | 25.8963
11.5 | 1.3612 | 0.05817 | -0.0577 | 23.4004
12 | 1.3768 | 0.06892 | -0.0552 | 19.9768
12.5 | 1.3493 | 0.07505 | -0.0482 | 17.9787
13 | 1.3259 | 0.0819 | -0.0431 | 16.1893
13.5 | 1.2453 | 0.09016 | -0.0383 | 13.8121
14 | 1.1734 | 0.10419 | -0.0402 | 11.2621
14.5 | 1.1187 | 0.11954 | -0.0463 | 9.3584
15 | 0.9893 | 0.17861 | -0.0822 | 5.5389
15.5 | 0.9713 | 0.18931 | -0.0911 | 5.1307
16 | 0.9703 | 0.19895 | -0.0971 | 4.8771
16.5 | 0.9941 | 0.20705 | -0.0979 | 4.8013
17 | 1.0039 | 0.21425 | -0.1021 | 4.6856

## 13. Re 100k Mach 0.25 (1)
BIGFOIL.COM POLAR EXPORT
NACA65-613 a=0.8
NACA65-613 a=0.8 |  |  |  | Cl Max: | 1.247 | at alpha= | 6 | deg
JavaFoil+Calcfoil stall+Eppler ext transition |  |  |  | L/D Max: | 60.926 | at alpha= | 4.5 | deg
Re: | 100000 |  |  | Cd Min: | 0.01367 | at alpha= | -1 | deg
Mach: | 0.25 |  |  | Cl=0 at alpha= | -4.7245 | deg
|  |  |  | @ Cl=0.1, Cd= | 0.039052
|  |  |  | @ Cl=0.4, Cd= | 0.014659
|  |  |  | @ Cl=0.6, Cd= | 0.014458
alpha (deg) | Cl | Cd | Cm | Cl/Cd
-16.5 | -0.068 | 0.45966 | -0.032 | -0.149
-16 | -0.173 | 0.49907 | -0.03 | -0.347
-15.5 | -0.233 | 0.37294 | -0.03 | -0.626
-15 | -0.28 | 0.31922 | -0.031 | -0.879
-14.5 | -0.318 | 0.25301 | -0.031 | -1.258
-14 | -0.351 | 0.22267 | -0.033 | -1.578
-13.5 | -0.379 | 0.19542 | -0.033 | -1.94
-13 | -0.402 | 0.17366 | -0.034 | -2.314
-12.5 | -0.419 | 0.15284 | -0.035 | -2.739
-12 | -0.429 | 0.13733 | -0.035 | -3.126
-11.5 | -0.434 | 0.12535 | -0.036 | -3.459
-11 | -0.431 | 0.11166 | -0.036 | -3.863
-10.5 | -0.423 | 0.10177 | -0.037 | -4.153
-10 | -0.408 | 0.09387 | -0.038 | -4.344
-9.5 | -0.387 | 0.08459 | -0.038 | -4.574
-9 | -0.359 | 0.07643 | -0.04 | -4.703
-8.5 | -0.327 | 0.07142 | -0.041 | -4.579
-8 | -0.291 | 0.06556 | -0.042 | -4.441
-7.5 | -0.252 | 0.06031 | -0.043 | -4.183
-7 | -0.211 | 0.05612 | -0.044 | -3.758
-6.5 | -0.167 | 0.05235 | -0.045 | -3.196
-6 | -0.122 | 0.04931 | -0.045 | -2.472
-5.5 | -0.075 | 0.04632 | -0.046 | -1.621
-5 | -0.027 | 0.04405 | -0.047 | -0.616
-4.5 | 0.022 | 0.04183 | -0.047 | 0.518
-4 | 0.071 | 0.03991 | -0.049 | 1.782
-3.5 | 0.121 | 0.03843 | -0.05 | 3.147
-3 | 0.171 | 0.03708 | -0.051 | 4.61
-2.5 | 0.221 | 0.03586 | -0.055 | 6.176
-2 | 0.337 | 0.01462 | -0.114 | 23.078
-1.5 | 0.401 | 0.01466 | -0.115 | 27.326
-1 | 0.463 | 0.01367 | -0.115 | 33.857
-0.5 | 0.525 | 0.01379 | -0.116 | 38.069
0 | 0.573 | 0.01435 | -0.117 | 39.912
0.5 | 0.633 | 0.01459 | -0.117 | 43.373
1 | 0.692 | 0.01489 | -0.118 | 46.504
1.5 | 0.752 | 0.01517 | -0.119 | 49.562
2 | 0.811 | 0.01549 | -0.119 | 52.364
2.5 | 0.87 | 0.01588 | -0.12 | 54.814
3 | 0.925 | 0.01633 | -0.12 | 56.616
3.5 | 0.981 | 0.01676 | -0.121 | 58.53
4 | 1.036 | 0.01727 | -0.122 | 59.974
4.5 | 1.089 | 0.01788 | -0.122 | 60.926
5 | 1.15 | 0.02357 | -0.124 | 48.801
5.5 | 1.2 | 0.02463 | -0.124 | 48.724
6 | 1.247 | 0.02568 | -0.125 | 48.564
6.5 | 1.068 | 0.04703 | -0.056 | 22.708
7 | 1.1 | 0.05067 | -0.054 | 21.706
7.5 | 1.126 | 0.05457 | -0.051 | 20.632
8 | 1.147 | 0.05918 | -0.049 | 19.39
8.5 | 1.163 | 0.06499 | -0.049 | 17.897
9 | 1.172 | 0.06963 | -0.048 | 16.827
9.5 | 1.165 | 0.07753 | -0.047 | 15.031
10 | 1.148 | 0.08309 | -0.047 | 13.821
10.5 | 1.121 | 0.09217 | -0.045 | 12.157
11 | 1.082 | 0.10091 | -0.044 | 10.722

## 14. Re 100k Mach 0.25 (2)
BIGFOIL.COM POLAR EXPORT
NACA65-613 a=0.8
NACA65-613 a=0.8 |  |  |  | Cl Max: | 1.3061 | at alpha= | 11.5 | deg
XFOIL ncrit=9 |  |  |  | L/D Max: | 43.2284 | at alpha= | 8 | deg
Re: | 100000 |  |  | Cd Min: | 0.22616 | at alpha= | -20 | deg
Mach: | 0.25 |  |  | Cl=0 at alpha= | -2.1071 | deg
|  |  |  | @ Cl=0.1, Cd= | 0.032585
|  |  |  | @ Cl=0.4, Cd= | 0.039183
|  |  |  | @ Cl=0.6, Cd= | 0.045402
alpha (deg) | Cl | Cd | Cm | Cl/Cd
-20 | -0.4735 | 0.22616 | -0.0225 | -2.0937
-19.5 | -0.4556 | 0.22016 | -0.0266 | -2.0694
-19 | -0.4401 | 0.21538 | -0.0313 | -2.0434
-18.5 | -0.4343 | 0.21482 | -0.0371 | -2.0217
-18 | -0.4133 | 0.20456 | -0.0399 | -2.0204
-17.5 | -0.3896 | 0.19545 | -0.0413 | -1.9933
-17 | -0.3733 | 0.1895 | -0.0442 | -1.9699
-16.5 | -0.3629 | 0.18504 | -0.048 | -1.9612
-16 | -0.3705 | 0.18555 | -0.0528 | -1.9968
-15.5 | -0.3455 | 0.17354 | -0.0523 | -1.9909
-15 | -0.3344 | 0.16769 | -0.0513 | -1.9942
-14.5 | -0.3337 | 0.16367 | -0.0502 | -2.0389
-14 | -0.3454 | 0.16172 | -0.0497 | -2.1358
-13.5 | -0.3733 | 0.16227 | -0.0502 | -2.3005
-13 | -0.3492 | 0.1518 | -0.0454 | -2.3004
-12.5 | -0.3516 | 0.14768 | -0.0431 | -2.3808
-12 | -0.3658 | 0.14462 | -0.0422 | -2.5294
-11.5 | -0.3973 | 0.14355 | -0.0431 | -2.7677
-11 | -0.3843 | 0.13524 | -0.0388 | -2.8416
-10.5 | -0.3854 | 0.13081 | -0.0357 | -2.9463
-10 | -0.4117 | 0.12801 | -0.0355 | -3.2162
-9.5 | -0.4554 | 0.12611 | -0.0369 | -3.6111
-9 | -0.4061 | 0.11622 | -0.0356 | -3.4942
-8.5 | -0.4014 | 0.10811 | -0.045 | -3.7129
-8 | -0.393 | 0.10187 | -0.0511 | -3.8579
-7.5 | -0.3741 | 0.09472 | -0.0535 | -3.9495
-7 | -0.4267 | 0.08691 | -0.0688 | -4.9097
-6.5 | -0.42 | 0.08004 | -0.0714 | -5.2474
-6 | -0.3869 | 0.07485 | -0.067 | -5.169
-5.5 | -0.3666 | 0.06826 | -0.0711 | -5.3706
-5 | -0.359 | 0.06369 | -0.0691 | -5.6367
-4.5 | -0.283 | 0.04643 | -0.088 | -6.0952
-4 | -0.2171 | 0.04084 | -0.0907 | -5.3159
-3.5 | -0.1632 | 0.03755 | -0.0908 | -4.3462
-3 | -0.0964 | 0.03554 | -0.0924 | -2.7124
-2.5 | -0.0521 | 0.0346 | -0.0905 | -1.5058
-2 | 0.0142 | 0.03344 | -0.0923 | 0.42464
-1.5 | 0.0501 | 0.03303 | -0.0899 | 1.5168
-1 | 0.0884 | 0.03206 | -0.0838 | 2.7573
-0.5 | 0.0888 | 0.03251 | -0.0719 | 2.7315
0 | 0.1354 | 0.03282 | -0.0686 | 4.1255
0.5 | 0.1985 | 0.03382 | -0.0728 | 5.8693
1 | 0.2457 | 0.03516 | -0.0748 | 6.9881
1.5 | 0.3074 | 0.03658 | -0.0784 | 8.4035
2 | 0.3682 | 0.03799 | -0.0814 | 9.692
2.5 | 0.4122 | 0.03964 | -0.082 | 10.3986
3 | 0.4611 | 0.04125 | -0.0829 | 11.1782
3.5 | 0.5125 | 0.04281 | -0.0838 | 11.9715
4 | 0.5643 | 0.04433 | -0.0846 | 12.7295
4.5 | 0.6146 | 0.04584 | -0.085 | 13.4075
5 | 0.6642 | 0.04727 | -0.0851 | 14.0512
5.5 | 0.7185 | 0.04838 | -0.0853 | 14.8512
6 | 0.7807 | 0.0489 | -0.0858 | 15.9652
6.5 | 0.8542 | 0.04838 | -0.0866 | 17.6561
7 | 0.9026 | 0.04847 | -0.0846 | 18.6218
8 | 1.1395 | 0.02636 | -0.0743 | 43.2284
8.5 | 1.0875 | 0.03338 | -0.0632 | 32.5794
9 | 1.0781 | 0.03875 | -0.0573 | 27.8219
9.5 | 1.1002 | 0.04222 | -0.0532 | 26.0587
10 | 1.1652 | 0.04474 | -0.0515 | 26.0438
10.5 | 1.2564 | 0.04941 | -0.0529 | 25.4281
11 | 1.2929 | 0.05547 | -0.0505 | 23.3081
11.5 | 1.3061 | 0.06223 | -0.0471 | 20.9883
12 | 1.2875 | 0.07015 | -0.0423 | 18.3535
12.5 | 1.2499 | 0.07931 | -0.0388 | 15.7597
13 | 1.203 | 0.09011 | -0.0381 | 13.3503
13.5 | 1.1522 | 0.10291 | -0.0409 | 11.1962
14 | 1.1027 | 0.11806 | -0.0475 | 9.3402
14.5 | 1.0718 | 0.13366 | -0.0554 | 8.0189
15 | 0.7593 | 0.17333 | -0.0807 | 4.3807
15.5 | 0.7812 | 0.1821 | -0.0818 | 4.29
16 | 0.9816 | 0.20448 | -0.1016 | 4.8005
16.5 | 1.0188 | 0.21348 | -0.0999 | 4.7723

## 15. Re 100k Mach 0.50 (1)
BIGFOIL.COM POLAR EXPORT
NACA65-613 a=0.8
NACA65-613 a=0.8 |  |  |  | Cl Max: | 1.316 | at alpha= | 20 | deg
JavaFoil+Calcfoil stall+Eppler ext transition |  |  |  | L/D Max: | 58.068 | at alpha= | 4 | deg
Re: | 100000 |  |  | Cd Min: | 0.01557 | at alpha= | -1.5 | deg
Mach: | 0.5 |  |  | Cl=0 at alpha= | -4.7222 | deg
|  |  |  | @ Cl=0.1, Cd= | 0.041042
|  |  |  | @ Cl=0.4, Cd= | 0.022387
|  |  |  | @ Cl=0.6, Cd= | 0.015725
alpha (deg) | Cl | Cd | Cm | Cl/Cd
-20 | -0.841 | 0.32931 | -0.052 | -2.555
-19.5 | -0.814 | 0.31352 | -0.053 | -2.597
-19 | -0.787 | 0.32356 | -0.053 | -2.433
-18.5 | -0.76 | 0.31878 | -0.053 | -2.385
-18 | -0.733 | 0.30779 | -0.054 | -2.382
-17.5 | -0.704 | 0.28918 | -0.051 | -2.435
-17 | -0.677 | 0.2907 | -0.051 | -2.328
-16.5 | -0.65 | 0.2792 | -0.051 | -2.326
-16 | -0.622 | 0.27505 | -0.051 | -2.262
-15.5 | -0.595 | 0.25208 | -0.052 | -2.361
-15 | -0.568 | 0.24929 | -0.052 | -2.278
-14.5 | -0.539 | 0.24386 | -0.049 | -2.211
-14 | -0.512 | 0.23466 | -0.049 | -2.18
-13.5 | -0.484 | 0.21827 | -0.05 | -2.219
-13 | -0.457 | 0.22529 | -0.05 | -2.027
-12.5 | -0.429 | 0.21215 | -0.05 | -2.024
-12 | -0.402 | 0.20624 | -0.051 | -1.949
-11.5 | -0.374 | 0.19233 | -0.051 | -1.947
-11 | -0.346 | 0.18548 | -0.047 | -1.866
-10.5 | -0.319 | 0.18701 | -0.046 | -1.703
-10 | -0.291 | 0.16832 | -0.047 | -1.729
-9.5 | -0.263 | 0.18196 | -0.047 | -1.448
-9 | -0.236 | 0.17947 | -0.048 | -1.315
-8.5 | -0.208 | 0.17411 | -0.048 | -1.197
-8 | -0.181 | 0.14618 | -0.043 | -1.235
-7.5 | -0.153 | 0.14384 | -0.043 | -1.064
-7 | -0.178 | 0.08042 | -0.043 | -2.218
-6.5 | -0.165 | 0.064 | -0.045 | -2.58
-6 | -0.127 | 0.05586 | -0.048 | -2.275
-5.5 | -0.081 | 0.05073 | -0.05 | -1.587
-5 | -0.03 | 0.0472 | -0.051 | -0.627
-4.5 | 0.024 | 0.04411 | -0.052 | 0.541
-4 | 0.079 | 0.04179 | -0.053 | 1.885
-3.5 | 0.134 | 0.03983 | -0.054 | 3.376
-3 | 0.19 | 0.0384 | -0.055 | 4.958
-2.5 | 0.247 | 0.03722 | -0.057 | 6.627
-2 | 0.304 | 0.03602 | -0.063 | 8.429
-1.5 | 0.448 | 0.01557 | -0.128 | 28.771
-1 | 0.494 | 0.0158 | -0.122 | 31.26
-0.5 | 0.562 | 0.0158 | -0.123 | 35.606
0 | 0.638 | 0.01565 | -0.13 | 40.763
0.5 | 0.704 | 0.01591 | -0.131 | 44.283
1 | 0.771 | 0.01629 | -0.131 | 47.319
1.5 | 0.837 | 0.01673 | -0.132 | 50.034
2 | 0.903 | 0.01716 | -0.133 | 52.614
2.5 | 0.969 | 0.01775 | -0.133 | 54.579
3 | 1.027 | 0.0183 | -0.134 | 56.136
3.5 | 1.088 | 0.01894 | -0.134 | 57.442
4 | 1.147 | 0.01975 | -0.135 | 58.068
4.5 | 1.213 | 0.02627 | -0.137 | 46.168
5 | 1.264 | 0.02793 | -0.138 | 45.257
5.5 | 1.087 | 0.04366 | -0.065 | 24.889
6 | 1.116 | 0.04772 | -0.06 | 23.384
6.5 | 1.134 | 0.05284 | -0.055 | 21.466
7 | 1.125 | 0.05946 | -0.053 | 18.915
7.5 | 1.053 | 0.10659 | -0.052 | 9.875
8 | 0.688 | 0.12531 | -0.042 | 5.49
8.5 | 0.715 | 0.1463 | -0.052 | 4.886
9 | 0.741 | 0.1491 | -0.052 | 4.97
9.5 | 0.768 | 0.16767 | -0.06 | 4.582
10 | 0.794 | 0.17148 | -0.06 | 4.632
10.5 | 0.82 | 0.17283 | -0.061 | 4.747
11 | 0.846 | 0.19044 | -0.062 | 4.444
11.5 | 0.874 | 0.20316 | -0.068 | 4.301
12 | 0.9 | 0.20739 | -0.068 | 4.338
12.5 | 0.925 | 0.21728 | -0.069 | 4.259
13 | 0.953 | 0.24197 | -0.075 | 3.939
13.5 | 0.979 | 0.24442 | -0.075 | 4.004
14 | 1.004 | 0.24775 | -0.076 | 4.053
14.5 | 1.03 | 0.26594 | -0.077 | 3.874
15 | 1.058 | 0.27819 | -0.082 | 3.802
15.5 | 1.083 | 0.29145 | -0.082 | 3.715
16 | 1.109 | 0.28894 | -0.083 | 3.837
16.5 | 1.137 | 0.31086 | -0.088 | 3.657
17 | 1.162 | 0.30756 | -0.088 | 3.778
17.5 | 1.187 | 0.32925 | -0.089 | 3.605
18 | 1.212 | 0.33621 | -0.09 | 3.606
18.5 | 1.24 | 0.3615 | -0.094 | 3.431
19 | 1.265 | 0.36037 | -0.094 | 3.511
19.5 | 1.29 | 0.36033 | -0.094 | 3.58
20 | 1.316 | 0.38282 | -0.096 | 3.437

## 16. Re 100k Mach 0.50 (2)
BIGFOIL.COM POLAR EXPORT
NACA65-613 a=0.8
NACA65-613 a=0.8 |  |  |  | Cl Max: | 1.2023 | at alpha= | 20 | deg
XFOIL ncrit=9 |  |  |  | L/D Max: | 27.6539 | at alpha= | 8 | deg
Re: | 100000 |  |  | Cd Min: | 0.30482 | at alpha= | 20 | deg
Mach: | 0.5 |  |  | Cl=0 at alpha= | -1.6646 | deg
|  |  |  | @ Cl=0.1, Cd= | 0.036129
|  |  |  | @ Cl=0.4, Cd= | 0.043706
|  |  |  | @ Cl=0.6, Cd= | 0.050131
alpha (deg) | Cl | Cd | Cm | Cl/Cd
-20 | -0.4942 | 0.24464 | -0.0276 | -2.0201
-19.5 | -0.481 | 0.24358 | -0.0342 | -1.9747
-19 | -0.4552 | 0.23147 | -0.0376 | -1.9666
-18.5 | -0.4301 | 0.22156 | -0.0404 | -1.9412
-18 | -0.4097 | 0.21458 | -0.044 | -1.9093
-17.5 | -0.3916 | 0.20837 | -0.0478 | -1.8793
-17 | -0.386 | 0.20756 | -0.0529 | -1.8597
-16.5 | -0.3698 | 0.19873 | -0.0542 | -1.8608
-16 | -0.3543 | 0.19101 | -0.0532 | -1.8549
-15.5 | -0.3494 | 0.18657 | -0.0522 | -1.8728
-15 | -0.35 | 0.18308 | -0.0511 | -1.9117
-14.5 | -0.3655 | 0.18364 | -0.0513 | -1.9903
-14 | -0.3571 | 0.17543 | -0.0488 | -2.0356
-13.5 | -0.3505 | 0.16979 | -0.0459 | -2.0643
-13 | -0.3549 | 0.16616 | -0.0446 | -2.1359
-12.5 | -0.3813 | 0.16691 | -0.0451 | -2.2845
-12 | -0.3661 | 0.15745 | -0.0416 | -2.3252
-11.5 | -0.3646 | 0.15257 | -0.0388 | -2.3897
-11 | -0.3778 | 0.14957 | -0.0378 | -2.5259
-10.5 | -0.4177 | 0.15005 | -0.0393 | -2.7837
-10 | -0.36 | 0.13707 | -0.042 | -2.6264
-9.5 | -0.341 | 0.12911 | -0.0491 | -2.6412
-9 | -0.331 | 0.12324 | -0.0566 | -2.6858
-8.5 | -0.2971 | 0.1145 | -0.0597 | -2.5948
-8 | -0.281 | 0.10769 | -0.0653 | -2.6093
-7.5 | -0.2772 | 0.10206 | -0.0679 | -2.716
-7 | -0.2784 | 0.09682 | -0.0691 | -2.8754
-6.5 | -0.2805 | 0.09188 | -0.0688 | -3.0529
-6 | -0.2866 | 0.08739 | -0.0672 | -3.2796
-4.5 | -0.3264 | 0.06112 | -0.0888 | -5.3403
-4 | -0.2901 | 0.0526 | -0.0918 | -5.5152
-3.5 | -0.2271 | 0.04667 | -0.096 | -4.8661
-3 | -0.1738 | 0.04264 | -0.0963 | -4.076
-2.5 | -0.098 | 0.03996 | -0.0986 | -2.4525
-2 | -0.0493 | 0.03868 | -0.0962 | -1.2746
-1.5 | 0.0242 | 0.03739 | -0.0975 | 0.64723
-1 | 0.0621 | 0.0371 | -0.0941 | 1.6739
-0.5 | 0.1101 | 0.03587 | -0.0911 | 3.0694
0 | 0.1201 | 0.03679 | -0.0779 | 3.2645
0.5 | 0.1323 | 0.03679 | -0.0661 | 3.5961
1 | 0.213 | 0.03819 | -0.0725 | 5.5774
1.5 | 0.2791 | 0.03977 | -0.0764 | 7.0179
2 | 0.3338 | 0.04156 | -0.0786 | 8.0318
2.5 | 0.3915 | 0.04343 | -0.0809 | 9.0145
3 | 0.4497 | 0.04532 | -0.0827 | 9.9228
3.5 | 0.5066 | 0.04724 | -0.0841 | 10.724
4 | 0.564 | 0.04912 | -0.0851 | 11.4821
4.5 | 0.6249 | 0.05083 | -0.0861 | 12.2939
5 | 0.6929 | 0.05221 | -0.0872 | 13.2714
5.5 | 0.7288 | 0.05441 | -0.0852 | 13.3946
6 | 0.804 | 0.05499 | -0.0857 | 14.6208
6.5 | 0.8518 | 0.05632 | -0.0836 | 15.1243
7 | 0.9149 | 0.05631 | -0.0815 | 16.2476
7.5 | 1.0636 | 0.04294 | -0.0734 | 24.7694
8 | 1.1009 | 0.03981 | -0.0617 | 27.6539
8.5 | 1.0644 | 0.04788 | -0.0558 | 22.2306
9 | 1.0749 | 0.05276 | -0.0509 | 20.3734
9.5 | 1.1335 | 0.0549 | -0.0454 | 20.6466
10 | 1.1824 | 0.06003 | -0.0418 | 19.6968
10.5 | 1.1851 | 0.06836 | -0.0395 | 17.3362
11 | 1.1627 | 0.0785 | -0.0393 | 14.8115
11.5 | 1.1298 | 0.09046 | -0.042 | 12.4895
12 | 1.091 | 0.10467 | -0.0483 | 10.4232
12.5 | 1.0496 | 0.12183 | -0.0587 | 8.6153
13 | 1.0178 | 0.14099 | -0.0716 | 7.219
13.5 | 1.0066 | 0.15786 | -0.082 | 6.3765
14 | 1.0085 | 0.17156 | -0.0896 | 5.8784
15 | 1.0094 | 0.20775 | -0.1126 | 4.8587
15.5 | 1.0265 | 0.21803 | -0.1175 | 4.7081
16 | 1.0461 | 0.2272 | -0.1218 | 4.6043
16.5 | 1.0561 | 0.23657 | -0.1289 | 4.4642
17 | 1.0974 | 0.25026 | -0.1287 | 4.385
17.5 | 1.0929 | 0.25446 | -0.1392 | 4.295
18 | 1.1281 | 0.26838 | -0.1404 | 4.2034
18.5 | 1.1303 | 0.27285 | -0.1506 | 4.1426
19 | 1.1659 | 0.28765 | -0.1511 | 4.0532
19.5 | 1.1693 | 0.29094 | -0.1618 | 4.019
20 | 1.2023 | 0.30482 | -0.1628 | 3.9443

## 17. Re 250k Mach 0.00 (1)
BIGFOIL.COM POLAR EXPORT
NACA65-613 a=0.8
NACA65-613 a=0.8 |  |  |  | Cl Max: | 1.373 | at alpha= | 8 | deg
JavaFoil+Calcfoil stall+Eppler ext transition |  |  |  | L/D Max: | 90.873 | at alpha= | 4.5 | deg
Re: | 250000 |  |  | Cd Min: | 0.00936 | at alpha= | -1 | deg
Mach: | 0 |  |  | Cl=0 at alpha= | -4.7234 | deg
|  |  |  | @ Cl=0.1, Cd= | 0.034925
|  |  |  | @ Cl=0.4, Cd= | 0.0106
|  |  |  | @ Cl=0.6, Cd= | 0.0098325
alpha (deg) | Cl | Cd | Cm | Cl/Cd
-19 | -0.419 | 0.24874 | -0.031 | -1.683
-18.5 | -0.435 | 0.24857 | -0.032 | -1.749
-18 | -0.451 | 0.23207 | -0.032 | -1.942
-17.5 | -0.466 | 0.21058 | -0.032 | -2.214
-17 | -0.481 | 0.19148 | -0.033 | -2.514
-16.5 | -0.495 | 0.18363 | -0.034 | -2.698
-16 | -0.508 | 0.1701 | -0.034 | -2.988
-15.5 | -0.52 | 0.15996 | -0.035 | -3.249
-15 | -0.527 | 0.14649 | -0.034 | -3.6
-14.5 | -0.531 | 0.13892 | -0.036 | -3.823
-14 | -0.532 | 0.12711 | -0.036 | -4.187
-13.5 | -0.53 | 0.11889 | -0.035 | -4.462
-13 | -0.526 | 0.11141 | -0.036 | -4.72
-12.5 | -0.518 | 0.10434 | -0.036 | -4.965
-12 | -0.507 | 0.0982 | -0.036 | -5.16
-11.5 | -0.492 | 0.08993 | -0.037 | -5.471
-11 | -0.474 | 0.08407 | -0.038 | -5.634
-10.5 | -0.452 | 0.07859 | -0.039 | -5.748
-10 | -0.426 | 0.07355 | -0.039 | -5.794
-9.5 | -0.397 | 0.06815 | -0.04 | -5.829
-9 | -0.364 | 0.06382 | -0.041 | -5.707
-8.5 | -0.328 | 0.05982 | -0.042 | -5.484
-8 | -0.29 | 0.05604 | -0.043 | -5.171
-7.5 | -0.249 | 0.05231 | -0.044 | -4.768
-7 | -0.207 | 0.04901 | -0.045 | -4.232
-6.5 | -0.164 | 0.04629 | -0.045 | -3.54
-6 | -0.119 | 0.04361 | -0.046 | -2.729
-5.5 | -0.073 | 0.04145 | -0.046 | -1.764
-5 | -0.026 | 0.03946 | -0.047 | -0.668
-4.5 | 0.021 | 0.03755 | -0.048 | 0.561
-4 | 0.069 | 0.03592 | -0.049 | 1.921
-3.5 | 0.117 | 0.03438 | -0.053 | 3.416
-3 | 0.206 | 0.01107 | -0.11 | 18.612
-2.5 | 0.266 | 0.01102 | -0.111 | 24.178
-2 | 0.327 | 0.01098 | -0.112 | 29.757
-1.5 | 0.388 | 0.01091 | -0.112 | 35.574
-1 | 0.448 | 0.00936 | -0.113 | 47.846
-0.5 | 0.508 | 0.00949 | -0.114 | 53.528
0 | 0.561 | 0.00974 | -0.114 | 57.597
0.5 | 0.62 | 0.00988 | -0.115 | 62.742
1 | 0.678 | 0.01006 | -0.116 | 67.473
1.5 | 0.737 | 0.01025 | -0.116 | 71.893
2 | 0.795 | 0.01044 | -0.117 | 76.174
2.5 | 0.853 | 0.01066 | -0.118 | 80.012
3 | 0.907 | 0.01091 | -0.118 | 83.151
3.5 | 0.963 | 0.01118 | -0.119 | 86.114
4 | 1.017 | 0.01147 | -0.119 | 88.701
4.5 | 1.07 | 0.01178 | -0.12 | 90.873
5 | 1.121 | 0.01875 | -0.121 | 59.797
5.5 | 1.171 | 0.01951 | -0.121 | 60.017
6 | 1.219 | 0.02034 | -0.122 | 59.925
6.5 | 1.264 | 0.02123 | -0.122 | 59.559
7 | 1.305 | 0.0222 | -0.123 | 58.782
7.5 | 1.341 | 0.02317 | -0.123 | 57.871
8 | 1.373 | 0.02397 | -0.124 | 57.285
8.5 | 1.157 | 0.05627 | -0.054 | 20.568
9 | 1.176 | 0.06005 | -0.053 | 19.583
9.5 | 1.185 | 0.06421 | -0.051 | 18.456
10 | 1.189 | 0.06961 | -0.051 | 17.075
10.5 | 1.186 | 0.07468 | -0.05 | 15.88
11 | 1.178 | 0.08 | -0.051 | 14.724
11.5 | 1.163 | 0.08693 | -0.049 | 13.383
12 | 1.144 | 0.09193 | -0.048 | 12.445
12.5 | 1.12 | 0.09998 | -0.048 | 11.202
13 | 1.092 | 0.10594 | -0.048 | 10.306

## 18. Re 250k Mach 0.00 (2)
BIGFOIL.COM POLAR EXPORT
NACA65-613 a=0.8
NACA65-613 a=0.8 |  |  |  | Cl Max: | 1.3539 | at alpha= | 13 | deg
XFOIL ncrit=9 |  |  |  | L/D Max: | 95.611 | at alpha= | 6 | deg
Re: | 250000 |  |  | Cd Min: | 0.22053 | at alpha= | -20 | deg
Mach: | 0 |  |  | Cl=0 at alpha= | -4.8286 | deg
|  |  |  | @ Cl=0.1, Cd= | 0.017457
|  |  |  | @ Cl=0.4, Cd= | 0.013046
|  |  |  | @ Cl=0.6, Cd= | 0.012691
alpha (deg) | Cl | Cd | Cm | Cl/Cd
-20 | -0.4686 | 0.22053 | -0.021 | -2.1249
-19.5 | -0.4513 | 0.21456 | -0.0248 | -2.1034
-19 | -0.4344 | 0.20839 | -0.0287 | -2.0846
-18.5 | -0.4194 | 0.20242 | -0.0333 | -2.0719
-18 | -0.4133 | 0.19822 | -0.0392 | -2.0851
-17.5 | -0.3885 | 0.18889 | -0.0401 | -2.0568
-17 | -0.372 | 0.18299 | -0.0429 | -2.0329
-16.5 | -0.3578 | 0.17698 | -0.0459 | -2.0217
-16 | -0.3461 | 0.17093 | -0.0488 | -2.0248
-15.5 | -0.3487 | 0.16681 | -0.0522 | -2.0904
-15 | -0.3634 | 0.16401 | -0.0512 | -2.2157
-14.5 | -0.3626 | 0.15789 | -0.0469 | -2.2965
-14 | -0.3607 | 0.15411 | -0.043 | -2.3405
-13.5 | -0.3582 | 0.14963 | -0.0425 | -2.3939
-13 | -0.3387 | 0.14126 | -0.051 | -2.3977
-12.5 | -0.3293 | 0.13272 | -0.0625 | -2.4812
-12 | -0.3032 | 0.12304 | -0.065 | -2.4642
-11.5 | -0.2738 | 0.11569 | -0.0707 | -2.3667
-11 | -0.2542 | 0.10758 | -0.0788 | -2.3629
-10.5 | -0.2429 | 0.09714 | -0.0947 | -2.5005
-10 | -0.2145 | 0.08791 | -0.0982 | -2.44
-9.5 | -0.1901 | 0.08111 | -0.1041 | -2.3437
-9 | -0.1752 | 0.06823 | -0.1231 | -2.5678
-8.5 | -0.2133 | 0.06006 | -0.1334 | -3.5514
-7.5 | -0.1941 | 0.04685 | -0.1325 | -4.143
-6.5 | -0.1402 | 0.02145 | -0.1239 | -6.5361
-5.5 | -0.0701 | 0.02464 | -0.1265 | -2.845
-5 | -0.0168 | 0.0212 | -0.1258 | -0.79245
-4.5 | 0.0322 | 0.01956 | -0.1246 | 1.6462
-4 | 0.0876 | 0.01784 | -0.1243 | 4.9103
-3.5 | 0.1346 | 0.01639 | -0.1231 | 8.2123
-3 | 0.1908 | 0.01532 | -0.1232 | 12.4543
-2.5 | 0.2406 | 0.01431 | -0.1228 | 16.8134
-2 | 0.2896 | 0.01244 | -0.1221 | 23.2797
-1.5 | 0.3374 | 0.01283 | -0.12 | 26.2977
-1 | 0.3886 | 0.01303 | -0.1174 | 29.8235
-0.5 | 0.4397 | 0.0131 | -0.1169 | 33.5649
0 | 0.5005 | 0.01278 | -0.1179 | 39.1628
0.5 | 0.5516 | 0.01288 | -0.1175 | 42.8261
1 | 0.6132 | 0.01264 | -0.1188 | 48.5127
1.5 | 0.6635 | 0.01282 | -0.1184 | 51.7551
2.5 | 0.7727 | 0.01291 | -0.1186 | 59.8528
3 | 0.8258 | 0.01296 | -0.1184 | 63.7191
3.5 | 0.8771 | 0.01298 | -0.1177 | 67.5732
4 | 0.9311 | 0.01297 | -0.1175 | 71.7887
4.5 | 0.9997 | 0.01294 | -0.1206 | 77.2566
5 | 1.0602 | 0.01223 | -0.1208 | 86.6885
5.5 | 1.1049 | 0.01191 | -0.1183 | 92.7708
6 | 1.1502 | 0.01203 | -0.1163 | 95.611
6.5 | 1.182 | 0.01243 | -0.1118 | 95.0925
7 | 1.1718 | 0.0141 | -0.1 | 83.1064
7.5 | 1.1332 | 0.01807 | -0.0861 | 62.7117
8 | 1.1049 | 0.02297 | -0.076 | 48.1019
8.5 | 1.1128 | 0.02615 | -0.0707 | 42.5545
9 | 1.1297 | 0.02888 | -0.0669 | 39.117
9.5 | 1.141 | 0.03227 | -0.0628 | 35.3579
10 | 1.1635 | 0.03502 | -0.0598 | 33.2239
10.5 | 1.1886 | 0.03791 | -0.0573 | 31.3532
11 | 1.2313 | 0.04057 | -0.0556 | 30.35
11.5 | 1.2695 | 0.04317 | -0.0541 | 29.407
12 | 1.3388 | 0.04799 | -0.0555 | 27.8975
12.5 | 1.3447 | 0.05166 | -0.0515 | 26.0298
13 | 1.3539 | 0.05697 | -0.0485 | 23.7651
13.5 | 1.3504 | 0.06395 | -0.0454 | 21.1165
14 | 1.3278 | 0.07287 | -0.0425 | 18.2215
14.5 | 1.2856 | 0.08418 | -0.0412 | 15.272
15 | 1.2379 | 0.09704 | -0.0428 | 12.7566
15.5 | 1.1886 | 0.11183 | -0.048 | 10.6286
16 | 1.1421 | 0.12842 | -0.0565 | 8.8935
16.5 | 1.0193 | 0.18487 | -0.0896 | 5.5136
17 | 1.0229 | 0.19518 | -0.0932 | 5.2408
17.5 | 1.0121 | 0.21257 | -0.1068 | 4.7613
18 | 1.0255 | 0.21947 | -0.1106 | 4.6726

## 19. Re 250k Mach 0.10 (1)
BIGFOIL.COM POLAR EXPORT
NACA65-613 a=0.8
NACA65-613 a=0.8 |  |  |  | Cl Max: | 1.345 | at alpha= | 7.5 | deg
JavaFoil+Calcfoil stall+Eppler ext transition |  |  |  | L/D Max: | 90.859 | at alpha= | 4.5 | deg
Re: | 250000 |  |  | Cd Min: | 0.00939 | at alpha= | -1 | deg
Mach: | 0.1 |  |  | Cl=0 at alpha= | -4.7234 | deg
|  |  |  | @ Cl=0.1, Cd= | 0.034974
|  |  |  | @ Cl=0.4, Cd= | 0.010698
|  |  |  | @ Cl=0.6, Cd= | 0.0098454
alpha (deg) | Cl | Cd | Cm | Cl/Cd
-18.5 | -0.39 | 0.25304 | -0.031 | -1.542
-18 | -0.409 | 0.24688 | -0.033 | -1.656
-17.5 | -0.427 | 0.2255 | -0.033 | -1.893
-17 | -0.445 | 0.20444 | -0.033 | -2.176
-16.5 | -0.462 | 0.18834 | -0.033 | -2.453
-16 | -0.478 | 0.17315 | -0.034 | -2.76
-15.5 | -0.492 | 0.16524 | -0.034 | -2.98
-15 | -0.503 | 0.15361 | -0.034 | -3.278
-14.5 | -0.51 | 0.14341 | -0.035 | -3.557
-14 | -0.514 | 0.12967 | -0.035 | -3.965
-13.5 | -0.515 | 0.12253 | -0.035 | -4.204
-13 | -0.513 | 0.11448 | -0.036 | -4.484
-12.5 | -0.508 | 0.10624 | -0.036 | -4.781
-12 | -0.499 | 0.10015 | -0.037 | -4.982
-11.5 | -0.486 | 0.09186 | -0.037 | -5.291
-11 | -0.469 | 0.08485 | -0.038 | -5.533
-10.5 | -0.449 | 0.0797 | -0.039 | -5.632
-10 | -0.424 | 0.07442 | -0.039 | -5.704
-9.5 | -0.396 | 0.06883 | -0.04 | -5.759
-9 | -0.364 | 0.06396 | -0.042 | -5.692
-8.5 | -0.328 | 0.05998 | -0.043 | -5.473
-8 | -0.29 | 0.05619 | -0.043 | -5.165
-7.5 | -0.25 | 0.05256 | -0.044 | -4.757
-7 | -0.208 | 0.04935 | -0.045 | -4.216
-6.5 | -0.164 | 0.04642 | -0.045 | -3.542
-6 | -0.119 | 0.04376 | -0.046 | -2.73
-5.5 | -0.073 | 0.04146 | -0.046 | -1.771
-5 | -0.026 | 0.03948 | -0.047 | -0.671
-4.5 | 0.021 | 0.03762 | -0.048 | 0.562
-4 | 0.069 | 0.03598 | -0.05 | 1.927
-3.5 | 0.118 | 0.03439 | -0.053 | 3.433
-3 | 0.207 | 0.01112 | -0.111 | 18.619
-2.5 | 0.268 | 0.01102 | -0.112 | 24.287
-2 | 0.328 | 0.01099 | -0.112 | 29.888
-1.5 | 0.39 | 0.01096 | -0.113 | 35.578
-1 | 0.45 | 0.00939 | -0.114 | 47.983
-0.5 | 0.511 | 0.00951 | -0.114 | 53.698
0 | 0.564 | 0.00976 | -0.115 | 57.794
0.5 | 0.623 | 0.0099 | -0.116 | 62.915
1 | 0.682 | 0.01011 | -0.116 | 67.406
1.5 | 0.74 | 0.01028 | -0.117 | 72.023
2 | 0.799 | 0.0105 | -0.118 | 76.107
2.5 | 0.857 | 0.01071 | -0.118 | 80.078
3 | 0.911 | 0.01096 | -0.119 | 83.188
3.5 | 0.967 | 0.01122 | -0.119 | 86.186
4 | 1.022 | 0.01153 | -0.12 | 88.671
4.5 | 1.075 | 0.01183 | -0.121 | 90.859
5 | 1.126 | 0.01886 | -0.121 | 59.716
5.5 | 1.176 | 0.01964 | -0.122 | 59.87
6 | 1.224 | 0.0205 | -0.122 | 59.699
6.5 | 1.269 | 0.0214 | -0.123 | 59.29
7 | 1.31 | 0.0224 | -0.123 | 58.457
7.5 | 1.345 | 0.02339 | -0.124 | 57.508
8 | 1.139 | 0.05244 | -0.059 | 21.717
8.5 | 1.159 | 0.05644 | -0.053 | 20.536
9 | 1.177 | 0.06028 | -0.053 | 19.519
9.5 | 1.184 | 0.06487 | -0.051 | 18.247
10 | 1.185 | 0.06922 | -0.051 | 17.122
10.5 | 1.18 | 0.07451 | -0.051 | 15.835
11 | 1.168 | 0.08022 | -0.05 | 14.561
11.5 | 1.15 | 0.08657 | -0.049 | 13.287
12 | 1.127 | 0.09433 | -0.049 | 11.945
12.5 | 1.098 | 0.10146 | -0.046 | 10.819

## 20. Re 250k Mach 0.10 (2)
BIGFOIL.COM POLAR EXPORT
NACA65-613 a=0.8
NACA65-613 a=0.8 |  |  |  | Cl Max: | 1.3442 | at alpha= | 13 | deg
XFOIL ncrit=9 |  |  |  | L/D Max: | 95.2558 | at alpha= | 6 | deg
Re: | 250000 |  |  | Cd Min: | 0.2212 | at alpha= | 18 | deg
Mach: | 0.1 |  |  | Cl=0 at alpha= | -4.8247 | deg
|  |  |  | @ Cl=0.1, Cd= | 0.017552
|  |  |  | @ Cl=0.4, Cd= | 0.013132
|  |  |  | @ Cl=0.6, Cd= | 0.012873
alpha (deg) | Cl | Cd | Cm | Cl/Cd
-14.5 | -0.3619 | 0.15858 | -0.0466 | -2.2821
-14 | -0.3605 | 0.1548 | -0.0429 | -2.3288
-13.5 | -0.3548 | 0.14982 | -0.0434 | -2.3682
-13 | -0.3367 | 0.14156 | -0.0525 | -2.3785
-12.5 | -0.3261 | 0.13305 | -0.0633 | -2.451
-12 | -0.298 | 0.12346 | -0.0655 | -2.4137
-11.5 | -0.269 | 0.116 | -0.0715 | -2.319
-11 | -0.2515 | 0.1078 | -0.0802 | -2.333
-10.5 | -0.2384 | 0.09752 | -0.0957 | -2.4446
-10 | -0.2079 | 0.08864 | -0.0984 | -2.3454
-9.5 | -0.1844 | 0.08168 | -0.1045 | -2.2576
-9 | -0.1748 | 0.06855 | -0.1242 | -2.55
-8.5 | -0.2089 | 0.0608 | -0.1341 | -3.4359
-8 | -0.2073 | 0.0517 | -0.1342 | -4.0097
-7.5 | -0.1898 | 0.04756 | -0.1331 | -3.9907
-7 | -0.1856 | 0.04233 | -0.1316 | -4.3846
-6.5 | -0.1447 | 0.03715 | -0.1321 | -3.895
-6 | -0.1147 | 0.03322 | -0.1305 | -3.4527
-5.5 | -0.0712 | 0.02503 | -0.1271 | -2.8446
-5 | -0.017 | 0.02137 | -0.1265 | -0.79551
-4.5 | 0.0315 | 0.01972 | -0.1252 | 1.5974
-4 | 0.0881 | 0.01792 | -0.1249 | 4.9163
-3.5 | 0.1347 | 0.01648 | -0.1236 | 8.1735
-3 | 0.1919 | 0.01535 | -0.1238 | 12.5016
-2.5 | 0.2415 | 0.01444 | -0.1233 | 16.7244
-2 | 0.2912 | 0.01244 | -0.1227 | 23.4084
-1.5 | 0.3392 | 0.01284 | -0.1207 | 26.4174
-1 | 0.3895 | 0.01313 | -0.1179 | 29.6649
-0.5 | 0.4419 | 0.01314 | -0.1175 | 33.6301
0 | 0.4998 | 0.01294 | -0.1179 | 38.6244
0.5 | 0.5544 | 0.01292 | -0.1181 | 42.9102
1 | 0.612 | 0.01286 | -0.1187 | 47.5894
1.5 | 0.6671 | 0.01289 | -0.119 | 51.7533
2 | 0.7219 | 0.01294 | -0.1191 | 55.7883
2.5 | 0.7767 | 0.01297 | -0.1191 | 59.8843
3 | 0.8279 | 0.01312 | -0.1186 | 63.1021
3.5 | 0.8823 | 0.01306 | -0.1183 | 67.5574
4 | 0.9346 | 0.01307 | -0.1177 | 71.5073
4.5 | 1.003 | 0.01307 | -0.1207 | 76.7406
5 | 1.0632 | 0.01236 | -0.1208 | 86.0194
5.5 | 1.1103 | 0.01198 | -0.1185 | 92.6795
6 | 1.1545 | 0.01212 | -0.1162 | 95.2558
6.5 | 1.1847 | 0.01255 | -0.1113 | 94.3984
7 | 1.1689 | 0.01441 | -0.0986 | 81.1173
7.5 | 1.1299 | 0.01856 | -0.0849 | 60.8782
8 | 1.1034 | 0.02345 | -0.0752 | 47.0533
8.5 | 1.1114 | 0.02668 | -0.07 | 41.6567
9 | 1.1289 | 0.02943 | -0.0662 | 38.3588
9.5 | 1.1404 | 0.03287 | -0.0621 | 34.6943
10 | 1.1633 | 0.03567 | -0.0591 | 32.6128
10.5 | 1.1898 | 0.03863 | -0.0566 | 30.7999
11 | 1.234 | 0.04125 | -0.055 | 29.9152
11.5 | 1.2714 | 0.04399 | -0.0534 | 28.902
12 | 1.3351 | 0.04905 | -0.0541 | 27.2192
12.5 | 1.3398 | 0.05313 | -0.0502 | 25.2174
13 | 1.3442 | 0.05895 | -0.047 | 22.8024
13.5 | 1.3346 | 0.06652 | -0.0439 | 20.0631
14 | 1.3071 | 0.07595 | -0.0416 | 17.21
14.5 | 1.2644 | 0.08755 | -0.0413 | 14.442
15 | 1.2175 | 0.10088 | -0.0441 | 12.0688
15.5 | 1.1698 | 0.11612 | -0.0503 | 10.0741
16 | 1.1247 | 0.13344 | -0.0601 | 8.4285
16.5 | 1.0174 | 0.1875 | -0.0916 | 5.4261
17 | 1.0238 | 0.19698 | -0.0945 | 5.1975
17.5 | 1.0138 | 0.21396 | -0.1079 | 4.7383
18 | 1.0268 | 0.2212 | -0.112 | 4.642

## 21. Re 250k Mach 0.25 (1)
BIGFOIL.COM POLAR EXPORT
NACA65-613 a=0.8
NACA65-613 a=0.8 |  |  |  | Cl Max: | 1.333 | at alpha= | 7 | deg
JavaFoil+Calcfoil stall+Eppler ext transition |  |  |  | L/D Max: | 90.439 | at alpha= | 4.5 | deg
Re: | 250000 |  |  | Cd Min: | 0.00952 | at alpha= | -1 | deg
Mach: | 0.25 |  |  | Cl=0 at alpha= | -4.7245 | deg
|  |  |  | @ Cl=0.1, Cd= | 0.035392
|  |  |  | @ Cl=0.4, Cd= | 0.01108
|  |  |  | @ Cl=0.6, Cd= | 0.0099865
alpha (deg) | Cl | Cd | Cm | Cl/Cd
-16.5 | -0.068 | 0.37285 | -0.037 | -0.183
-16 | -0.173 | 0.28524 | -0.034 | -0.608
-15.5 | -0.233 | 0.25842 | -0.034 | -0.904
-15 | -0.281 | 0.22313 | -0.034 | -1.258
-14.5 | -0.318 | 0.19761 | -0.034 | -1.611
-14 | -0.351 | 0.17225 | -0.035 | -2.04
-13.5 | -0.379 | 0.1577 | -0.036 | -2.406
-13 | -0.402 | 0.14052 | -0.036 | -2.86
-12.5 | -0.419 | 0.125 | -0.036 | -3.35
-12 | -0.429 | 0.11255 | -0.036 | -3.814
-11.5 | -0.434 | 0.10358 | -0.037 | -4.187
-11 | -0.431 | 0.09418 | -0.038 | -4.581
-10.5 | -0.423 | 0.08584 | -0.038 | -4.925
-10 | -0.408 | 0.07945 | -0.039 | -5.133
-9.5 | -0.387 | 0.07208 | -0.04 | -5.369
-9 | -0.36 | 0.06712 | -0.042 | -5.358
-8.5 | -0.327 | 0.06223 | -0.043 | -5.257
-8 | -0.291 | 0.05802 | -0.044 | -5.021
-7.5 | -0.252 | 0.05389 | -0.045 | -4.684
-7 | -0.211 | 0.05038 | -0.046 | -4.188
-6.5 | -0.167 | 0.04719 | -0.047 | -3.546
-6 | -0.122 | 0.04445 | -0.047 | -2.743
-5.5 | -0.075 | 0.04194 | -0.048 | -1.79
-5 | -0.027 | 0.03986 | -0.048 | -0.681
-4.5 | 0.022 | 0.03794 | -0.049 | 0.571
-4 | 0.071 | 0.03625 | -0.05 | 1.962
-3.5 | 0.121 | 0.03477 | -0.052 | 3.482
-3 | 0.213 | 0.01121 | -0.114 | 18.971
-2.5 | 0.275 | 0.01118 | -0.115 | 24.589
-2 | 0.337 | 0.0111 | -0.115 | 30.4
-1.5 | 0.401 | 0.01108 | -0.116 | 36.181
-1 | 0.463 | 0.00952 | -0.117 | 48.597
-0.5 | 0.525 | 0.00967 | -0.117 | 54.27
0 | 0.579 | 0.00992 | -0.118 | 58.328
0.5 | 0.639 | 0.01011 | -0.119 | 63.242
1 | 0.7 | 0.01031 | -0.119 | 67.868
1.5 | 0.76 | 0.01049 | -0.12 | 72.427
2 | 0.82 | 0.01073 | -0.121 | 76.449
2.5 | 0.88 | 0.01095 | -0.121 | 80.339
3 | 0.935 | 0.01123 | -0.122 | 83.299
3.5 | 0.992 | 0.01152 | -0.123 | 86.131
4 | 1.048 | 0.01184 | -0.123 | 88.48
4.5 | 1.102 | 0.01218 | -0.124 | 90.439
5 | 1.154 | 0.01957 | -0.124 | 58.947
5.5 | 1.204 | 0.02045 | -0.125 | 58.864
6 | 1.251 | 0.02137 | -0.125 | 58.545
6.5 | 1.295 | 0.02239 | -0.126 | 57.844
7 | 1.333 | 0.02352 | -0.127 | 56.67
7.5 | 1.128 | 0.05024 | -0.057 | 22.45
8 | 1.149 | 0.05402 | -0.054 | 21.264
8.5 | 1.164 | 0.05801 | -0.052 | 20.063
9 | 1.172 | 0.06251 | -0.051 | 18.755
9.5 | 1.166 | 0.06799 | -0.05 | 17.146
10 | 1.149 | 0.07294 | -0.05 | 15.755
10.5 | 1.121 | 0.07893 | -0.048 | 14.203
11 | 1.083 | 0.0872 | -0.049 | 12.416
11.5 | 1.033 | 0.09473 | -0.046 | 10.903
12 | 0.973 | 0.10633 | -0.045 | 9.154

## 22. Re 250k Mach 0.25 (2)
BIGFOIL.COM POLAR EXPORT
NACA65-613 a=0.8
NACA65-613 a=0.8 |  |  |  | Cl Max: | 1.3119 | at alpha= | 12 | deg
XFOIL ncrit=9 |  |  |  | L/D Max: | 93.0879 | at alpha= | 6 | deg
Re: | 250000 |  |  | Cd Min: | 0.22429 | at alpha= | -20 | deg
Mach: | 0.25 |  |  | Cl=0 at alpha= | -4.769 | deg
|  |  |  | @ Cl=0.1, Cd= | 0.018158
|  |  |  | @ Cl=0.4, Cd= | 0.013499
|  |  |  | @ Cl=0.6, Cd= | 0.013324
alpha (deg) | Cl | Cd | Cm | Cl/Cd
-20 | -0.4718 | 0.22429 | -0.0219 | -2.1035
-19.5 | -0.4534 | 0.21802 | -0.026 | -2.0796
-19 | -0.4354 | 0.21161 | -0.0302 | -2.0576
-18.5 | -0.4212 | 0.20615 | -0.0356 | -2.0432
-17.5 | -0.3852 | 0.19189 | -0.0417 | -2.0074
-17 | -0.3684 | 0.18584 | -0.0448 | -1.9824
-16.5 | -0.3539 | 0.17976 | -0.0478 | -1.9687
-16 | -0.3454 | 0.17437 | -0.0509 | -1.9808
-15.5 | -0.3548 | 0.17181 | -0.0517 | -2.0651
-15 | -0.3698 | 0.16939 | -0.0497 | -2.1831
-14.5 | -0.3599 | 0.16224 | -0.0451 | -2.2183
-14 | -0.3604 | 0.15845 | -0.0421 | -2.2745
-13.5 | -0.3373 | 0.15079 | -0.0482 | -2.2369
-13 | -0.3248 | 0.14319 | -0.0593 | -2.2683
-12 | -0.2722 | 0.12523 | -0.0692 | -2.1736
-11.5 | -0.2451 | 0.1174 | -0.0763 | -2.0877
-11 | -0.2357 | 0.10915 | -0.0885 | -2.1594
-10.5 | -0.2159 | 0.09815 | -0.0973 | -2.1997
-10 | -0.1807 | 0.09184 | -0.1 | -1.9676
-9.5 | -0.1556 | 0.08383 | -0.1085 | -1.8561
-9 | -0.1608 | 0.07074 | -0.1315 | -2.2731
-8.5 | -0.1347 | 0.06351 | -0.1317 | -2.1209
-8 | -0.1523 | 0.0572 | -0.1346 | -2.6626
-7.5 | -0.1619 | 0.05125 | -0.1359 | -3.159
-7 | -0.1737 | 0.04485 | -0.1357 | -3.8729
-6.5 | -0.1446 | 0.04014 | -0.1344 | -3.6024
-6 | -0.1115 | 0.03512 | -0.1343 | -3.1748
-5.5 | -0.0728 | 0.02706 | -0.131 | -2.6903
-5 | -0.0262 | 0.02294 | -0.1293 | -1.1421
-4.5 | 0.0305 | 0.02052 | -0.1288 | 1.4864
-4 | 0.0814 | 0.01878 | -0.1274 | 4.3344
-3.5 | 0.1379 | 0.01689 | -0.127 | 8.1646
-3 | 0.1878 | 0.01598 | -0.1259 | 11.7522
-2 | 0.2907 | 0.01283 | -0.1252 | 22.6578
-1.5 | 0.3502 | 0.01286 | -0.1243 | 27.2317
-1 | 0.3926 | 0.01353 | -0.12 | 29.017
-0.5 | 0.4549 | 0.01327 | -0.1205 | 34.2803
0 | 0.507 | 0.01341 | -0.12 | 37.8076
0.5 | 0.5691 | 0.01325 | -0.121 | 42.9509
1 | 0.6235 | 0.01338 | -0.1209 | 46.5994
1.5 | 0.6817 | 0.01336 | -0.1213 | 51.0254
2 | 0.737 | 0.01345 | -0.1212 | 54.7955
2.5 | 0.792 | 0.01361 | -0.1211 | 58.1925
3 | 0.8483 | 0.01366 | -0.121 | 62.101
3.5 | 0.898 | 0.01388 | -0.1197 | 64.6974
4 | 0.961 | 0.01355 | -0.1201 | 70.9225
4.5 | 1.0287 | 0.01358 | -0.1224 | 75.7511
5 | 1.0917 | 0.01266 | -0.1222 | 86.2322
5.5 | 1.1351 | 0.01246 | -0.1188 | 91.0995
6 | 1.1757 | 0.01263 | -0.1152 | 93.0879
6.5 | 1.1919 | 0.01329 | -0.1071 | 89.684
7 | 1.1561 | 0.01625 | -0.0919 | 71.1446
7.5 | 1.1155 | 0.0212 | -0.0794 | 52.6179
8 | 1.0993 | 0.02591 | -0.0715 | 42.4276
8.5 | 1.108 | 0.02941 | -0.0666 | 37.6743
9 | 1.1246 | 0.03256 | -0.0628 | 34.5393
9.5 | 1.1381 | 0.03622 | -0.0589 | 31.4219
10 | 1.1643 | 0.03918 | -0.0559 | 29.7167
10.5 | 1.2031 | 0.04229 | -0.0535 | 28.4488
11 | 1.2465 | 0.04528 | -0.0514 | 27.5287
11.5 | 1.2784 | 0.04902 | -0.0493 | 26.0792
12 | 1.3119 | 0.05608 | -0.0476 | 23.3934
12.5 | 1.2992 | 0.06217 | -0.0439 | 20.8975
13 | 1.2802 | 0.07019 | -0.0415 | 18.2391
13.5 | 1.251 | 0.0802 | -0.0408 | 15.5985
14 | 1.2145 | 0.09191 | -0.0424 | 13.214
14.5 | 1.1738 | 0.1056 | -0.0471 | 11.1155
15 | 1.1325 | 0.12129 | -0.055 | 9.3371
15.5 | 1.0923 | 0.13966 | -0.0666 | 7.8211
16.5 | 1.0145 | 0.19901 | -0.1008 | 5.0977
17 | 1.0322 | 0.20566 | -0.1011 | 5.019

## 23. Re 250k Mach 0.50 (1)
BIGFOIL.COM POLAR EXPORT
NACA65-613 a=0.8
NACA65-613 a=0.8 |  |  |  | Cl Max: | 1.348 | at alpha= | 6 | deg
JavaFoil+Calcfoil stall+Eppler ext transition |  |  |  | L/D Max: | 86.06 | at alpha= | 4 | deg
Re: | 250000 |  |  | Cd Min: | 0.0102 | at alpha= | -1 | deg
Mach: | 0.5 |  |  | Cl=0 at alpha= | -4.7222 | deg
|  |  |  | @ Cl=0.1, Cd= | 0.036895
|  |  |  | @ Cl=0.4, Cd= | 0.011761
|  |  |  | @ Cl=0.6, Cd= | 0.010436
alpha (deg) | Cl | Cd | Cm | Cl/Cd
-20 | -0.841 | 0.2533 | -0.053 | -3.321
-19.5 | -0.814 | 0.24528 | -0.053 | -3.32
-19 | -0.787 | 0.25005 | -0.054 | -3.148
-18.5 | -0.76 | 0.24529 | -0.054 | -3.099
-18 | -0.733 | 0.22742 | -0.055 | -3.224
-17.5 | -0.704 | 0.22614 | -0.052 | -3.114
-17 | -0.677 | 0.22091 | -0.052 | -3.063
-16.5 | -0.65 | 0.22119 | -0.052 | -2.937
-16 | -0.622 | 0.21688 | -0.052 | -2.869
-15.5 | -0.595 | 0.19196 | -0.053 | -3.1
-15 | -0.568 | 0.18896 | -0.053 | -3.005
-14.5 | -0.539 | 0.19 | -0.05 | -2.838
-14 | -0.512 | 0.18071 | -0.05 | -2.831
-13.5 | -0.484 | 0.17206 | -0.05 | -2.815
-13 | -0.457 | 0.17175 | -0.05 | -2.66
-12.5 | -0.429 | 0.15912 | -0.051 | -2.699
-12 | -0.402 | 0.15404 | -0.051 | -2.609
-11.5 | -0.374 | 0.14924 | -0.052 | -2.509
-11 | -0.346 | 0.13908 | -0.047 | -2.489
-10.5 | -0.319 | 0.14386 | -0.047 | -2.215
-10 | -0.291 | 0.1321 | -0.048 | -2.204
-9.5 | -0.264 | 0.13865 | -0.048 | -1.901
-9 | -0.236 | 0.13611 | -0.049 | -1.734
-8.5 | -0.208 | 0.13115 | -0.049 | -1.589
-8 | -0.181 | 0.10636 | -0.044 | -1.698
-7.5 | -0.153 | 0.10635 | -0.045 | -1.439
-7 | -0.178 | 0.06588 | -0.044 | -2.708
-6.5 | -0.165 | 0.05476 | -0.047 | -3.017
-6 | -0.127 | 0.04934 | -0.05 | -2.577
-5.5 | -0.081 | 0.04503 | -0.051 | -1.789
-5 | -0.03 | 0.04174 | -0.052 | -0.709
-4.5 | 0.024 | 0.03947 | -0.054 | 0.605
-4 | 0.079 | 0.03751 | -0.055 | 2.1
-3.5 | 0.134 | 0.0359 | -0.056 | 3.746
-3 | 0.19 | 0.03464 | -0.057 | 5.5
-2.5 | 0.307 | 0.01178 | -0.128 | 26.045
-2 | 0.377 | 0.01178 | -0.128 | 31.973
-1.5 | 0.448 | 0.01172 | -0.129 | 38.218
-1 | 0.517 | 0.0102 | -0.13 | 50.737
-0.5 | 0.587 | 0.01034 | -0.131 | 56.773
0 | 0.644 | 0.01076 | -0.131 | 59.844
0.5 | 0.712 | 0.01099 | -0.132 | 64.736
1 | 0.779 | 0.01125 | -0.133 | 69.241
1.5 | 0.846 | 0.01151 | -0.133 | 73.485
2 | 0.913 | 0.01184 | -0.134 | 77.064
2.5 | 0.979 | 0.01217 | -0.135 | 80.436
3 | 1.038 | 0.01258 | -0.136 | 82.52
3.5 | 1.101 | 0.013 | -0.136 | 84.662
4 | 1.16 | 0.01348 | -0.137 | 86.06
4.5 | 1.216 | 0.022 | -0.138 | 55.277
5 | 1.267 | 0.02326 | -0.138 | 54.484
5.5 | 1.312 | 0.02463 | -0.139 | 53.28
6 | 1.348 | 0.02613 | -0.139 | 51.599
6.5 | 1.136 | 0.04758 | -0.061 | 23.868
7 | 1.125 | 0.05262 | -0.055 | 21.384
7.5 | 1.053 | 0.08194 | -0.052 | 12.845
8 | 0.688 | 0.09791 | -0.044 | 7.027
8.5 | 0.715 | 0.10996 | -0.053 | 6.502
9 | 0.741 | 0.11375 | -0.053 | 6.516
9.5 | 0.768 | 0.12774 | -0.06 | 6.014
10 | 0.794 | 0.13107 | -0.061 | 6.061
10.5 | 0.82 | 0.1325 | -0.061 | 6.192
11 | 0.847 | 0.14315 | -0.062 | 5.913

## 24. Re 250k Mach 0.50 (2)
BIGFOIL.COM POLAR EXPORT
NACA65-613 a=0.8
NACA65-613 a=0.8 |  |  |  | Cl Max: | 1.2121 | at alpha= | 6 | deg
XFOIL ncrit=9 |  |  |  | L/D Max: | 77.0239 | at alpha= | 5.5 | deg
Re: | 250000 |  |  | Cd Min: | 0.24064 | at alpha= | -20 | deg
Mach: | 0.5 |  |  | Cl=0 at alpha= | -4.5705 | deg
|  |  |  | @ Cl=0.1, Cd= | 0.021359
|  |  |  | @ Cl=0.4, Cd= | 0.014847
|  |  |  | @ Cl=0.6, Cd= | 0.015605
alpha (deg) | Cl | Cd | Cm | Cl/Cd
-20 | -0.4893 | 0.24064 | -0.0261 | -2.0333
-19.5 | -0.4671 | 0.23346 | -0.0316 | -2.0008
-19 | -0.449 | 0.22782 | -0.0378 | -1.9709
-18.5 | -0.426 | 0.2189 | -0.0418 | -1.9461
-18 | -0.4031 | 0.21101 | -0.0448 | -1.9103
-17.5 | -0.3834 | 0.20433 | -0.0485 | -1.8764
-17 | -0.3681 | 0.19824 | -0.0513 | -1.8568
-16.5 | -0.3668 | 0.19486 | -0.052 | -1.8824
-16 | -0.3766 | 0.19315 | -0.0508 | -1.9498
-15.5 | -0.3741 | 0.18718 | -0.0481 | -1.9986
-15 | -0.3665 | 0.18131 | -0.0454 | -2.0214
-14.5 | -0.3336 | 0.17246 | -0.0531 | -1.9344
-14 | -0.3046 | 0.16408 | -0.0617 | -1.8564
-13.5 | -0.2909 | 0.15807 | -0.0732 | -1.8403
-13 | -0.2465 | 0.14589 | -0.0774 | -1.6896
-12.5 | -0.2187 | 0.13804 | -0.0829 | -1.5843
-12 | -0.1933 | 0.1301 | -0.0923 | -1.4858
-11.5 | -0.1747 | 0.12259 | -0.1054 | -1.4251
-11 | -0.1399 | 0.11295 | -0.106 | -1.2386
-10.5 | -0.1071 | 0.10499 | -0.1134 | -1.0201
-10 | -0.0953 | 0.09781 | -0.125 | -0.97434
-9.5 | -0.068 | 0.08902 | -0.1292 | -0.76387
-9 | -0.0438 | 0.08298 | -0.1317 | -0.52784
-8.5 | -0.0452 | 0.07628 | -0.1397 | -0.59255
-8 | -0.0458 | 0.06841 | -0.1429 | -0.66949
-7.5 | -0.0283 | 0.06318 | -0.142 | -0.44793
-7 | -0.0394 | 0.0568 | -0.1443 | -0.69366
-6.5 | -0.0997 | 0.05122 | -0.1477 | -1.9465
-6 | -0.0754 | 0.04527 | -0.1457 | -1.6656
-5 | -0.0347 | 0.03034 | -0.144 | -1.1437
-4.5 | 0.0057 | 0.02599 | -0.1413 | 0.21932
-4 | 0.0674 | 0.02266 | -0.1406 | 2.9744
-3.5 | 0.1243 | 0.02039 | -0.1386 | 6.0961
-3 | 0.1795 | 0.01864 | -0.1365 | 9.6298
-2.5 | 0.2452 | 0.0172 | -0.1363 | 14.2558
-2 | 0.3001 | 0.01648 | -0.1349 | 18.21
-1.5 | 0.3636 | 0.01421 | -0.1357 | 25.5876
-1 | 0.4116 | 0.01505 | -0.1314 | 27.3488
-0.5 | 0.4737 | 0.01535 | -0.1285 | 30.8599
0 | 0.5233 | 0.01584 | -0.1263 | 33.0366
0.5 | 0.6016 | 0.0156 | -0.1288 | 38.5641
1 | 0.6475 | 0.01628 | -0.1262 | 39.7727
2 | 0.7677 | 0.01687 | -0.1252 | 45.5068
2.5 | 0.8104 | 0.01772 | -0.1219 | 45.7336
3 | 0.8896 | 0.01746 | -0.1238 | 50.9507
3.5 | 0.9299 | 0.0182 | -0.1196 | 51.0934
4 | 0.9726 | 0.01871 | -0.1153 | 51.9829
5 | 1.1598 | 0.01615 | -0.1201 | 71.8142
5.5 | 1.1931 | 0.01549 | -0.1118 | 77.0239
6 | 1.2121 | 0.01619 | -0.1027 | 74.8672
6.5 | 1.1946 | 0.01882 | -0.0898 | 63.475
7 | 1.1406 | 0.0249 | -0.0768 | 45.8072
7.5 | 1.1032 | 0.0317 | -0.0684 | 34.8013
8 | 1.1012 | 0.03702 | -0.0633 | 29.7461
8.5 | 1.108 | 0.04207 | -0.0592 | 26.3371
9 | 1.1264 | 0.04643 | -0.0553 | 24.2602
9.5 | 1.1501 | 0.0506 | -0.0512 | 22.7292
10 | 1.1875 | 0.05455 | -0.0471 | 21.769
10.5 | 1.2045 | 0.06073 | -0.0441 | 19.8337
11 | 1.2008 | 0.06911 | -0.0426 | 17.3752

## 25. Re 500k Mach 0.00 (1)
BIGFOIL.COM POLAR EXPORT
NACA65-613 a=0.8
NACA65-613 a=0.8 |  |  |  | Cl Max: | 1.436 | at alpha= | 9.5 | deg
JavaFoil+Calcfoil stall+Eppler ext transition |  |  |  | L/D Max: | 117.529 | at alpha= | 4.5 | deg
Re: | 500000 |  |  | Cd Min: | 0.00743 | at alpha= | -1 | deg
Mach: | 0 |  |  | Cl=0 at alpha= | -4.7234 | deg
|  |  |  | @ Cl=0.1, Cd= | 0.009519
|  |  |  | @ Cl=0.4, Cd= | 0.008206
|  |  |  | @ Cl=0.6, Cd= | 0.0077212
alpha (deg) | Cl | Cd | Cm | Cl/Cd
-19 | -0.419 | 0.22032 | -0.034 | -1.901
-18.5 | -0.435 | 0.21717 | -0.035 | -2.004
-18 | -0.451 | 0.19843 | -0.035 | -2.273
-17.5 | -0.467 | 0.18761 | -0.035 | -2.487
-17 | -0.482 | 0.17322 | -0.036 | -2.781
-16.5 | -0.496 | 0.15885 | -0.036 | -3.12
-16 | -0.509 | 0.15217 | -0.037 | -3.343
-15.5 | -0.52 | 0.13923 | -0.037 | -3.735
-15 | -0.528 | 0.13389 | -0.036 | -3.941
-14.5 | -0.531 | 0.12374 | -0.038 | -4.295
-14 | -0.532 | 0.1165 | -0.038 | -4.57
-13.5 | -0.531 | 0.10796 | -0.037 | -4.916
-13 | -0.526 | 0.10089 | -0.038 | -5.214
-12.5 | -0.518 | 0.09482 | -0.038 | -5.466
-12 | -0.507 | 0.08855 | -0.038 | -5.725
-11.5 | -0.492 | 0.08364 | -0.04 | -5.887
-11 | -0.474 | 0.07811 | -0.04 | -6.068
-10.5 | -0.452 | 0.07318 | -0.042 | -6.178
-10 | -0.426 | 0.06773 | -0.042 | -6.297
-9.5 | -0.398 | 0.06367 | -0.043 | -6.244
-9 | -0.365 | 0.05961 | -0.044 | -6.115
-8.5 | -0.328 | 0.05593 | -0.045 | -5.871
-8 | -0.29 | 0.05237 | -0.046 | -5.538
-7.5 | -0.25 | 0.04905 | -0.046 | -5.09
-7 | -0.208 | 0.04615 | -0.047 | -4.498
-6.5 | -0.164 | 0.04351 | -0.047 | -3.768
-6 | -0.119 | 0.04126 | -0.047 | -2.886
-5.5 | -0.073 | 0.03918 | -0.048 | -1.867
-5 | -0.026 | 0.03735 | -0.049 | -0.707
-4.5 | 0.021 | 0.0352 | -0.054 | 0.6
-4 | 0.086 | 0.00954 | -0.11 | 8.997
-3.5 | 0.146 | 0.00945 | -0.111 | 15.435
-3 | 0.206 | 0.00942 | -0.111 | 21.86
-2.5 | 0.266 | 0.00934 | -0.112 | 28.522
-2 | 0.327 | 0.00881 | -0.113 | 37.071
-1.5 | 0.388 | 0.0084 | -0.113 | 46.206
-1 | 0.448 | 0.00743 | -0.114 | 60.276
-0.5 | 0.508 | 0.00753 | -0.115 | 67.506
0 | 0.565 | 0.00765 | -0.115 | 73.804
0.5 | 0.624 | 0.00777 | -0.116 | 80.243
1 | 0.683 | 0.00791 | -0.117 | 86.278
1.5 | 0.742 | 0.00803 | -0.117 | 92.349
2 | 0.8 | 0.00819 | -0.118 | 97.727
2.5 | 0.859 | 0.00834 | -0.118 | 102.942
3 | 0.913 | 0.00852 | -0.119 | 107.201
3.5 | 0.969 | 0.00871 | -0.12 | 111.216
4 | 1.024 | 0.00892 | -0.12 | 114.76
4.5 | 1.078 | 0.00917 | -0.121 | 117.529
5 | 1.124 | 0.0164 | -0.121 | 68.522
5.5 | 1.174 | 0.01706 | -0.121 | 68.798
6 | 1.222 | 0.01779 | -0.122 | 68.657
6.5 | 1.267 | 0.01858 | -0.123 | 68.224
7 | 1.308 | 0.01944 | -0.123 | 67.298
7.5 | 1.345 | 0.02037 | -0.124 | 66.003
8 | 1.377 | 0.02123 | -0.124 | 64.838
8.5 | 1.404 | 0.02227 | -0.125 | 63.034
9 | 1.426 | 0.02318 | -0.125 | 61.513
9.5 | 1.436 | 0.02405 | -0.126 | 59.693
10 | 1.193 | 0.06475 | -0.062 | 18.428
10.5 | 1.189 | 0.06952 | -0.059 | 17.105
11 | 1.181 | 0.07468 | -0.06 | 15.819
11.5 | 1.165 | 0.07999 | -0.055 | 14.567
12 | 1.146 | 0.0858 | -0.055 | 13.353
12.5 | 1.122 | 0.09177 | -0.055 | 12.222
13 | 1.093 | 0.09848 | -0.055 | 11.103
13.5 | 1.061 | 0.10615 | -0.054 | 9.996
14 | 1.026 | 0.11431 | -0.053 | 8.975
14.5 | 0.989 | 0.12043 | -0.053 | 8.212

## 26. Re 500k Mach 0.00 (2)
BIGFOIL.COM POLAR EXPORT
NACA65-613 a=0.8
NACA65-613 a=0.8 |  |  |  | Cl Max: | 1.3913 | at alpha= | 15 | deg
XFOIL ncrit=9 |  |  |  | L/D Max: | 123.797 | at alpha= | 5.5 | deg
Re: | 500000 |  |  | Cd Min: | 0.24609 | at alpha= | 20 | deg
Mach: | 0 |  |  | Cl=0 at alpha= | -4.8961 | deg
|  |  |  | @ Cl=0.1, Cd= | 0.011612
|  |  |  | @ Cl=0.4, Cd= | 0.007706
|  |  |  | @ Cl=0.6, Cd= | 0.0081167
alpha (deg) | Cl | Cd | Cm | Cl/Cd
-20 | -0.4676 | 0.21996 | -0.0209 | -2.1258
-19.5 | -0.4504 | 0.21359 | -0.0249 | -2.1087
-19 | -0.2709 | 0.17481 | -0.045 | -1.5497
-18.5 | -0.2526 | 0.16985 | -0.0492 | -1.4872
-18 | -0.2366 | 0.16503 | -0.0536 | -1.4337
-17.5 | -0.2218 | 0.15997 | -0.0581 | -1.3865
-17 | -0.2171 | 0.15542 | -0.0639 | -1.3969
-16.5 | -0.2066 | 0.14993 | -0.0673 | -1.378
-16 | -0.1902 | 0.14576 | -0.0697 | -1.3049
-15.5 | -0.1801 | 0.14223 | -0.0728 | -1.2663
-15 | -0.3255 | 0.15489 | -0.0555 | -2.1015
-14.5 | -0.3023 | 0.14785 | -0.0608 | -2.0446
-14 | -0.2802 | 0.14008 | -0.067 | -2.0003
-13.5 | -0.2682 | 0.12996 | -0.0774 | -2.0637
-13 | -0.2489 | 0.12117 | -0.0818 | -2.0541
-12.5 | -0.2216 | 0.11494 | -0.0864 | -1.928
-12 | -0.1993 | 0.10703 | -0.0934 | -1.8621
-11.5 | -0.1902 | 0.09726 | -0.1028 | -1.9556
-11 | -0.1818 | 0.08821 | -0.1095 | -2.061
-10.5 | -0.1771 | 0.08154 | -0.1104 | -2.1719
-10 | -0.1681 | 0.0765 | -0.1118 | -2.1974
-9.5 | -0.1715 | 0.06943 | -0.1147 | -2.4701
-9 | -0.1945 | 0.05878 | -0.1219 | -3.3089
-8.5 | -0.2348 | 0.05001 | -0.1254 | -4.6951
-8 | -0.2376 | 0.04417 | -0.1251 | -5.3792
-7.5 | -0.2344 | 0.03396 | -0.1249 | -6.9022
-7 | -0.1961 | 0.03092 | -0.1249 | -6.3422
-6.5 | -0.162 | 0.02272 | -0.123 | -7.1303
-6 | -0.1155 | 0.01837 | -0.1222 | -6.2874
-5.5 | -0.0636 | 0.01627 | -0.1218 | -3.909
-5 | -0.0106 | 0.0147 | -0.1216 | -0.72109
-4.5 | 0.0404 | 0.01268 | -0.1211 | 3.1861
-4 | 0.0937 | 0.0117 | -0.1211 | 8.0085
-3.5 | 0.1479 | 0.01094 | -0.1212 | 13.5192
-3 | 0.2029 | 0.01014 | -0.1214 | 20.0099
-2.5 | 0.2586 | 0.00962 | -0.1218 | 26.8815
-2 | 0.3092 | 0.00761 | -0.1226 | 40.6307
-1.5 | 0.3657 | 0.0076 | -0.1228 | 48.1184
-1 | 0.4207 | 0.00777 | -0.1226 | 54.1441
-0.5 | 0.4759 | 0.00799 | -0.1223 | 59.562
0 | 0.5326 | 0.00802 | -0.1228 | 66.409
0.5 | 0.5894 | 0.0081 | -0.1233 | 72.7654
1 | 0.6464 | 0.00819 | -0.1238 | 78.9255
1.5 | 0.7023 | 0.00828 | -0.1242 | 84.8188
2 | 0.7594 | 0.00842 | -0.1248 | 90.19
2.5 | 0.8145 | 0.00851 | -0.125 | 95.7109
3 | 0.8705 | 0.00865 | -0.1254 | 100.6358
3.5 | 0.9253 | 0.00873 | -0.1255 | 105.9908
4 | 0.9783 | 0.00878 | -0.1251 | 111.4237
4.5 | 1.0245 | 0.00875 | -0.1233 | 117.0857
5 | 1.0704 | 0.00884 | -0.1215 | 121.086
5.5 | 1.1117 | 0.00898 | -0.1188 | 123.7973
6 | 1.1449 | 0.0096 | -0.1148 | 119.2604
6.5 | 1.1309 | 0.01197 | -0.1029 | 94.4779
7 | 1.1168 | 0.01507 | -0.0924 | 74.1075
7.5 | 1.1118 | 0.01828 | -0.0844 | 60.8206
8 | 1.1325 | 0.02028 | -0.0801 | 55.8432
8.5 | 1.1535 | 0.02239 | -0.0761 | 51.5185
9 | 1.1785 | 0.02431 | -0.0728 | 48.478
9.5 | 1.1926 | 0.02713 | -0.0687 | 43.9587
10 | 1.2126 | 0.02968 | -0.0654 | 40.8558
10.5 | 1.235 | 0.03214 | -0.0627 | 38.4256
11 | 1.2558 | 0.03487 | -0.0602 | 36.0138
11.5 | 1.272 | 0.03842 | -0.0571 | 33.1078
12 | 1.2976 | 0.04091 | -0.0553 | 31.7184
12.5 | 1.3201 | 0.04385 | -0.0536 | 30.1049
13 | 1.3436 | 0.04763 | -0.0515 | 28.2091
13.5 | 1.3611 | 0.05115 | -0.0498 | 26.61
14 | 1.3762 | 0.05514 | -0.0484 | 24.9583
14.5 | 1.3865 | 0.05942 | -0.0475 | 23.3339
15 | 1.3913 | 0.06573 | -0.0461 | 21.1669
15.5 | 1.3874 | 0.07241 | -0.0457 | 19.1603
16 | 1.3759 | 0.08081 | -0.0461 | 17.0264
16.5 | 1.3556 | 0.091 | -0.0478 | 14.8967
17 | 1.3277 | 0.10316 | -0.0515 | 12.8703
17.5 | 1.2897 | 0.11827 | -0.058 | 10.9047
18 | 1.2417 | 0.13743 | -0.0687 | 9.0351
18.5 | 1.1753 | 0.16513 | -0.087 | 7.1174
19 | 1.0489 | 0.23463 | -0.1227 | 4.4704
19.5 | 1.0623 | 0.24141 | -0.127 | 4.4004
20 | 1.0777 | 0.24609 | -0.1299 | 4.3793

## 27. Re 500k Mach 0.10 (1)
BIGFOIL.COM POLAR EXPORT
NACA65-613 a=0.8
NACA65-613 a=0.8 |  |  |  | Cl Max: | 1.434 | at alpha= | 9.5 | deg
JavaFoil+Calcfoil stall+Eppler ext transition |  |  |  | L/D Max: | 117.572 | at alpha= | 4.5 | deg
Re: | 500000 |  |  | Cd Min: | 0.00745 | at alpha= | -1 | deg
Mach: | 0.1 |  |  | Cl=0 at alpha= | -4.7188 | deg
|  |  |  | @ Cl=0.1, Cd= | 0.009587
|  |  |  | @ Cl=0.4, Cd= | 0.0082417
|  |  |  | @ Cl=0.6, Cd= | 0.0077315
alpha (deg) | Cl | Cd | Cm | Cl/Cd
-18.5 | -0.391 | 0.22015 | -0.034 | -1.774
-18 | -0.409 | 0.21157 | -0.035 | -1.933
-17.5 | -0.427 | 0.19102 | -0.035 | -2.237
-17 | -0.445 | 0.17868 | -0.035 | -2.491
-16.5 | -0.462 | 0.16375 | -0.035 | -2.822
-16 | -0.478 | 0.15927 | -0.036 | -3.003
-15.5 | -0.493 | 0.14616 | -0.036 | -3.371
-15 | -0.504 | 0.13469 | -0.036 | -3.74
-14.5 | -0.51 | 0.1262 | -0.037 | -4.044
-14 | -0.514 | 0.11772 | -0.037 | -4.369
-13.5 | -0.515 | 0.11062 | -0.037 | -4.659
-13 | -0.513 | 0.10283 | -0.037 | -4.994
-12.5 | -0.508 | 0.0962 | -0.038 | -5.282
-12 | -0.499 | 0.08989 | -0.039 | -5.554
-11.5 | -0.486 | 0.08477 | -0.04 | -5.737
-11 | -0.47 | 0.07863 | -0.041 | -5.974
-10.5 | -0.449 | 0.07338 | -0.042 | -6.122
-10 | -0.425 | 0.06864 | -0.042 | -6.188
-9.5 | -0.397 | 0.06368 | -0.043 | -6.23
-9 | -0.364 | 0.05944 | -0.044 | -6.129
-8.5 | -0.329 | 0.05586 | -0.045 | -5.882
-8 | -0.29 | 0.05258 | -0.046 | -5.524
-7.5 | -0.25 | 0.04936 | -0.046 | -5.07
-7 | -0.208 | 0.04624 | -0.047 | -4.503
-6.5 | -0.165 | 0.04364 | -0.047 | -3.769
-6 | -0.12 | 0.0413 | -0.048 | -2.895
-5.5 | -0.073 | 0.03924 | -0.048 | -1.872
-5 | -0.027 | 0.03741 | -0.049 | -0.708
-4.5 | 0.021 | 0.03528 | -0.054 | 0.601
-4 | 0.086 | 0.00961 | -0.11 | 8.971
-3.5 | 0.147 | 0.00951 | -0.111 | 15.401
-3 | 0.207 | 0.00942 | -0.112 | 21.983
-2.5 | 0.268 | 0.00937 | -0.113 | 28.553
-2 | 0.328 | 0.00886 | -0.113 | 37.063
-1.5 | 0.39 | 0.0084 | -0.114 | 46.414
-1 | 0.45 | 0.00745 | -0.114 | 60.424
-0.5 | 0.511 | 0.00754 | -0.115 | 67.745
0 | 0.567 | 0.00766 | -0.116 | 74.043
0.5 | 0.627 | 0.00779 | -0.116 | 80.482
1 | 0.686 | 0.00794 | -0.117 | 86.41
1.5 | 0.745 | 0.00805 | -0.118 | 92.531
2 | 0.804 | 0.00821 | -0.118 | 97.987
2.5 | 0.863 | 0.00838 | -0.119 | 103.006
3 | 0.917 | 0.00855 | -0.12 | 107.24
3.5 | 0.974 | 0.00875 | -0.12 | 111.288
4 | 1.029 | 0.00897 | -0.121 | 114.744
4.5 | 1.083 | 0.00921 | -0.121 | 117.572
5 | 1.129 | 0.0165 | -0.121 | 68.411
5.5 | 1.179 | 0.01719 | -0.122 | 68.59
6 | 1.227 | 0.01794 | -0.123 | 68.397
6.5 | 1.272 | 0.01876 | -0.123 | 67.811
7 | 1.313 | 0.01964 | -0.124 | 66.838
7.5 | 1.349 | 0.02055 | -0.124 | 65.636
8 | 1.38 | 0.02146 | -0.125 | 64.29
8.5 | 1.406 | 0.02249 | -0.125 | 62.499
9 | 1.426 | 0.02334 | -0.126 | 61.104
9.5 | 1.434 | 0.02423 | -0.126 | 59.182
10 | 1.191 | 0.06483 | -0.065 | 18.377
10.5 | 1.184 | 0.06973 | -0.062 | 16.979
11 | 1.171 | 0.07532 | -0.06 | 15.551
11.5 | 1.152 | 0.08176 | -0.057 | 14.094
12 | 1.129 | 0.08608 | -0.056 | 13.111
12.5 | 1.099 | 0.09467 | -0.054 | 11.61
13 | 1.066 | 0.10122 | -0.054 | 10.533
13.5 | 1.029 | 0.10982 | -0.053 | 9.37
14 | 0.989 | 0.11569 | -0.051 | 8.548
14.5 | 0.947 | 0.12212 | -0.051 | 7.755

## 28. Re 500k Mach 0.10 (2)
BIGFOIL.COM POLAR EXPORT
NACA65-613 a=0.8
NACA65-613 a=0.8 |  |  |  | Cl Max: | 1.3806 | at alpha= | 14.5 | deg
XFOIL ncrit=9 |  |  |  | L/D Max: | 123.425 | at alpha= | 5.5 | deg
Re: | 500000 |  |  | Cd Min: | 0.24311 | at alpha= | 19.5 | deg
Mach: | 0.1 |  |  | Cl=0 at alpha= | -4.8949 | deg
|  |  |  | @ Cl=0.1, Cd= | 0.011678
|  |  |  | @ Cl=0.4, Cd= | 0.0077237
|  |  |  | @ Cl=0.6, Cd= | 0.0081529
alpha (deg) | Cl | Cd | Cm | Cl/Cd
-20 | -0.4681 | 0.22051 | -0.0211 | -2.1228
-19.5 | -0.4507 | 0.21409 | -0.0251 | -2.1052
-19 | -0.2693 | 0.17482 | -0.0456 | -1.5404
-18.5 | -0.2512 | 0.16986 | -0.0497 | -1.4789
-18 | -0.235 | 0.165 | -0.0542 | -1.4242
-17.5 | -0.2201 | 0.15989 | -0.0588 | -1.3766
-17 | -0.2153 | 0.15539 | -0.0645 | -1.3855
-16.5 | -0.2041 | 0.14984 | -0.0677 | -1.3621
-16 | -0.1879 | 0.14567 | -0.0702 | -1.2899
-15.5 | -0.1779 | 0.14218 | -0.0733 | -1.2512
-15 | -0.167 | 0.1371 | -0.0767 | -1.2181
-14.5 | -0.1684 | 0.13116 | -0.0814 | -1.2839
-13.5 | -0.1454 | 0.1189 | -0.0848 | -1.2229
-13 | -0.2445 | 0.12162 | -0.0825 | -2.0104
-12.5 | -0.2173 | 0.11526 | -0.0872 | -1.8853
-12 | -0.1951 | 0.10727 | -0.0943 | -1.8188
-11.5 | -0.1866 | 0.09773 | -0.1034 | -1.9093
-10.5 | -0.1718 | 0.08244 | -0.1105 | -2.0839
-10 | -0.1628 | 0.07732 | -0.1119 | -2.1055
-9.5 | -0.1652 | 0.07036 | -0.1147 | -2.3479
-9 | -0.1836 | 0.06025 | -0.1212 | -3.0473
-8.5 | -0.2264 | 0.05083 | -0.1259 | -4.4541
-8 | -0.2334 | 0.04488 | -0.1259 | -5.2005
-7.5 | -0.2323 | 0.03468 | -0.1257 | -6.6984
-7 | -0.1949 | 0.0315 | -0.1257 | -6.1873
-6.5 | -0.1615 | 0.02342 | -0.1239 | -6.8958
-6 | -0.1161 | 0.01867 | -0.123 | -6.2185
-5.5 | -0.0642 | 0.01649 | -0.1226 | -3.8933
-5 | -0.0108 | 0.01481 | -0.1223 | -0.72924
-4.5 | 0.0406 | 0.0128 | -0.1218 | 3.1719
-4 | 0.0942 | 0.01176 | -0.1218 | 8.0102
-3.5 | 0.1486 | 0.01099 | -0.1218 | 13.5214
-3 | 0.2038 | 0.01018 | -0.1221 | 20.0196
-2.5 | 0.2599 | 0.00965 | -0.1224 | 26.9326
-2 | 0.3108 | 0.00764 | -0.1233 | 40.6806
-1.5 | 0.3675 | 0.00763 | -0.1234 | 48.1651
-1 | 0.423 | 0.00779 | -0.1232 | 54.3004
-0.5 | 0.4783 | 0.00802 | -0.1229 | 59.6384
0 | 0.5356 | 0.00806 | -0.1234 | 66.4516
0.5 | 0.5926 | 0.00814 | -0.1239 | 72.801
1 | 0.65 | 0.00824 | -0.1244 | 78.8835
1.5 | 0.7061 | 0.00832 | -0.1248 | 84.8678
2 | 0.7632 | 0.00846 | -0.1253 | 90.2128
2.5 | 0.819 | 0.00855 | -0.1256 | 95.7895
3 | 0.8751 | 0.00869 | -0.1259 | 100.702
3.5 | 0.9309 | 0.0088 | -0.1261 | 105.7841
4 | 0.9842 | 0.00886 | -0.1258 | 111.0835
4.5 | 1.0299 | 0.00879 | -0.1237 | 117.1672
5 | 1.0759 | 0.00889 | -0.1218 | 121.0236
5.5 | 1.117 | 0.00905 | -0.119 | 123.4254
6 | 1.1475 | 0.00974 | -0.1144 | 117.8131
6.5 | 1.1301 | 0.01221 | -0.1019 | 92.5553
7 | 1.1153 | 0.01541 | -0.0915 | 72.3751
7.5 | 1.1113 | 0.01863 | -0.0836 | 59.6511
8 | 1.1328 | 0.02063 | -0.0794 | 54.9103
8.5 | 1.1536 | 0.02279 | -0.0753 | 50.6187
9 | 1.178 | 0.02481 | -0.072 | 47.4809
9.5 | 1.1906 | 0.02781 | -0.0677 | 42.8119
10 | 1.2116 | 0.03035 | -0.0646 | 39.9209
10.5 | 1.2339 | 0.03291 | -0.0619 | 37.4932
11 | 1.2541 | 0.03577 | -0.0593 | 35.0601
11.5 | 1.2723 | 0.03924 | -0.0563 | 32.4235
12 | 1.2973 | 0.04187 | -0.0545 | 30.984
12.5 | 1.3195 | 0.04496 | -0.0527 | 29.3483
13 | 1.342 | 0.04887 | -0.0505 | 27.4606
13.5 | 1.3591 | 0.0527 | -0.0488 | 25.7894
14 | 1.3721 | 0.057 | -0.0474 | 24.0719
14.5 | 1.3806 | 0.06165 | -0.0467 | 22.3942
15 | 1.3785 | 0.06888 | -0.0454 | 20.0131
15.5 | 1.3691 | 0.07672 | -0.0454 | 17.8454
16 | 1.35 | 0.08657 | -0.0466 | 15.5943
16.5 | 1.3218 | 0.09856 | -0.0496 | 13.4111
17 | 1.2862 | 0.11289 | -0.0553 | 11.3934
17.5 | 1.2425 | 0.13049 | -0.0646 | 9.5218
18 | 1.1923 | 0.15239 | -0.0785 | 7.824
18.5 | 1.1218 | 0.1856 | -0.1003 | 6.0442
19 | 1.0512 | 0.23625 | -0.1241 | 4.4495
19.5 | 1.0649 | 0.24311 | -0.1284 | 4.3803

## 29. Re 500k Mach 0.25 (1)
BIGFOIL.COM POLAR EXPORT
NACA65-613 a=0.8
NACA65-613 a=0.8 |  |  |  | Cl Max: | 1.411 | at alpha= | 8.5 | deg
JavaFoil+Calcfoil stall+Eppler ext transition |  |  |  | L/D Max: | 117.051 | at alpha= | 4.5 | deg
Re: | 500000 |  |  | Cd Min: | 0.00756 | at alpha= | -1 | deg
Mach: | 0.25 |  |  | Cl=0 at alpha= | -4.7245 | deg
|  |  |  | @ Cl=0.1, Cd= | 0.0096848
|  |  |  | @ Cl=0.4, Cd= | 0.0092208
|  |  |  | @ Cl=0.6, Cd= | 0.0078313
alpha (deg) | Cl | Cd | Cm | Cl/Cd
-16.5 | -0.068 | 0.19836 | -0.039 | -0.345
-16 | -0.174 | 0.24563 | -0.037 | -0.707
-15.5 | -0.234 | 0.22288 | -0.038 | -1.049
-15 | -0.281 | 0.19356 | -0.037 | -1.451
-14.5 | -0.319 | 0.16761 | -0.037 | -1.901
-14 | -0.352 | 0.14851 | -0.037 | -2.367
-13.5 | -0.38 | 0.13812 | -0.038 | -2.748
-13 | -0.402 | 0.11927 | -0.038 | -3.371
-12.5 | -0.419 | 0.11242 | -0.038 | -3.726
-12 | -0.429 | 0.09965 | -0.038 | -4.309
-11.5 | -0.434 | 0.0915 | -0.039 | -4.741
-11 | -0.432 | 0.08494 | -0.04 | -5.082
-10.5 | -0.423 | 0.07843 | -0.041 | -5.393
-10 | -0.408 | 0.07221 | -0.042 | -5.65
-9.5 | -0.387 | 0.06696 | -0.043 | -5.784
-9 | -0.36 | 0.06148 | -0.044 | -5.853
-8.5 | -0.327 | 0.05738 | -0.045 | -5.706
-8 | -0.292 | 0.05369 | -0.046 | -5.43
-7.5 | -0.253 | 0.05025 | -0.047 | -5.027
-7 | -0.211 | 0.04715 | -0.048 | -4.478
-6.5 | -0.167 | 0.04431 | -0.048 | -3.78
-6 | -0.122 | 0.04175 | -0.048 | -2.921
-5.5 | -0.075 | 0.03959 | -0.049 | -1.898
-5 | -0.027 | 0.03769 | -0.05 | -0.72
-4.5 | 0.022 | 0.03586 | -0.052 | 0.605
-4 | 0.088 | 0.00971 | -0.113 | 9.114
-3.5 | 0.15 | 0.00958 | -0.114 | 15.702
-3 | 0.213 | 0.00957 | -0.115 | 22.219
-2.5 | 0.275 | 0.0087 | -0.115 | 31.607
-2 | 0.337 | 0.00927 | -0.116 | 36.387
-1.5 | 0.401 | 0.00922 | -0.117 | 43.456
-1 | 0.463 | 0.00756 | -0.117 | 61.176
-0.5 | 0.525 | 0.00765 | -0.118 | 68.646
0 | 0.582 | 0.00779 | -0.119 | 74.742
0.5 | 0.643 | 0.00793 | -0.12 | 81.095
1 | 0.704 | 0.00809 | -0.12 | 87.017
1.5 | 0.765 | 0.00822 | -0.121 | 93.073
2 | 0.825 | 0.00839 | -0.121 | 98.398
2.5 | 0.886 | 0.00857 | -0.122 | 103.354
3 | 0.941 | 0.00876 | -0.123 | 107.43
3.5 | 0.999 | 0.00897 | -0.123 | 111.373
4 | 1.055 | 0.00924 | -0.124 | 114.238
4.5 | 1.11 | 0.00948 | -0.125 | 117.051
5 | 1.156 | 0.01715 | -0.125 | 67.453
5.5 | 1.206 | 0.01791 | -0.125 | 67.355
6 | 1.254 | 0.01874 | -0.126 | 66.899
6.5 | 1.298 | 0.01964 | -0.126 | 66.093
7 | 1.336 | 0.02066 | -0.127 | 64.688
7.5 | 1.368 | 0.02164 | -0.127 | 63.201
8 | 1.393 | 0.0226 | -0.128 | 61.648
8.5 | 1.411 | 0.02357 | -0.128 | 59.849
9 | 1.177 | 0.05838 | -0.063 | 20.163
9.5 | 1.168 | 0.06349 | -0.056 | 18.389
10 | 1.151 | 0.06832 | -0.057 | 16.848
10.5 | 1.123 | 0.0742 | -0.055 | 15.127
11 | 1.084 | 0.08022 | -0.055 | 13.512
11.5 | 1.034 | 0.08828 | -0.052 | 11.71
12 | 0.974 | 0.09596 | -0.051 | 10.151
12.5 | 0.905 | 0.10392 | -0.049 | 8.711
13 | 0.828 | 0.11468 | -0.047 | 7.224
13.5 | 0.745 | 0.12914 | -0.043 | 5.769

## 30. Re 500k Mach 0.25 (2)
BIGFOIL.COM POLAR EXPORT
NACA65-613 a=0.8
NACA65-613 a=0.8 |  |  |  | Cl Max: | 1.3268 | at alpha= | 13.5 | deg
XFOIL ncrit=9 |  |  |  | L/D Max: | 119.654 | at alpha= | 5 | deg
Re: | 500000 |  |  | Cd Min: | 0.23483 | at alpha= | 18.5 | deg
Mach: | 0.25 |  |  | Cl=0 at alpha= | -4.891 | deg
|  |  |  | @ Cl=0.1, Cd= | 0.01211
|  |  |  | @ Cl=0.4, Cd= | 0.007832
|  |  |  | @ Cl=0.6, Cd= | 0.0083161
alpha (deg) | Cl | Cd | Cm | Cl/Cd
-20 | -0.4709 | 0.22364 | -0.0218 | -2.1056
-19.5 | -0.4524 | 0.21689 | -0.0262 | -2.0858
-19 | -0.4363 | 0.21023 | -0.0312 | -2.0753
-18.5 | -0.4218 | 0.20368 | -0.0361 | -2.0709
-18 | -0.4011 | 0.19641 | -0.0384 | -2.0422
-17.5 | -0.3832 | 0.19037 | -0.0418 | -2.0129
-17 | -0.3668 | 0.18418 | -0.0453 | -1.9915
-16.5 | -0.3533 | 0.17791 | -0.0482 | -1.9858
-16 | -0.3576 | 0.17317 | -0.0501 | -2.065
-15.5 | -0.334 | 0.16401 | -0.0558 | -2.0365
-15 | -0.3071 | 0.15682 | -0.0603 | -1.9583
-14.5 | -0.2821 | 0.14932 | -0.0664 | -1.8892
-14 | -0.2595 | 0.1408 | -0.0739 | -1.843
-13.5 | -0.2471 | 0.13171 | -0.0831 | -1.8761
-13 | -0.221 | 0.12367 | -0.0865 | -1.787
-12.5 | -0.1947 | 0.11673 | -0.0922 | -1.668
-12 | -0.178 | 0.10855 | -0.0993 | -1.6398
-11.5 | -0.1672 | 0.09998 | -0.107 | -1.6723
-11 | -0.1649 | 0.09094 | -0.1109 | -1.8133
-10.5 | -0.1462 | 0.08648 | -0.1115 | -1.6906
-10 | -0.1383 | 0.08092 | -0.1131 | -1.7091
-9.5 | -0.1381 | 0.07412 | -0.1158 | -1.8632
-9 | -0.1546 | 0.06241 | -0.1257 | -2.4772
-8 | -0.2069 | 0.04838 | -0.1299 | -4.2766
-7.5 | -0.2142 | 0.03875 | -0.1302 | -5.5277
-7 | -0.1846 | 0.03488 | -0.1299 | -5.2924
-6.5 | -0.1434 | 0.03316 | -0.1288 | -4.3245
-6 | -0.1175 | 0.02092 | -0.1275 | -5.6166
-5.5 | -0.0665 | 0.01781 | -0.1268 | -3.7339
-5 | -0.0119 | 0.01553 | -0.1263 | -0.76626
-4.5 | 0.0427 | 0.01374 | -0.1258 | 3.1077
-4 | 0.0963 | 0.01217 | -0.1255 | 7.9129
-3.5 | 0.1526 | 0.01125 | -0.1254 | 13.5644
-3 | 0.2089 | 0.01044 | -0.1255 | 20.0096
-2.5 | 0.2669 | 0.00992 | -0.1258 | 26.9052
-2 | 0.3203 | 0.00786 | -0.1269 | 40.7506
-1.5 | 0.3775 | 0.00777 | -0.1268 | 48.5843
-1 | 0.4356 | 0.00793 | -0.1268 | 54.9306
-0.5 | 0.492 | 0.00817 | -0.1262 | 60.2203
0 | 0.5509 | 0.00825 | -0.1268 | 66.7758
0.5 | 0.6103 | 0.00833 | -0.1273 | 73.2653
1 | 0.6684 | 0.00843 | -0.1277 | 79.2883
2 | 0.7853 | 0.00867 | -0.1285 | 90.5767
2.5 | 0.8443 | 0.00883 | -0.129 | 95.6172
3 | 0.9015 | 0.00897 | -0.1292 | 100.5017
3.5 | 0.9579 | 0.00907 | -0.129 | 105.6119
4 | 1.0125 | 0.00912 | -0.1284 | 111.0197
4.5 | 1.0593 | 0.00908 | -0.1259 | 116.663
5 | 1.1056 | 0.00924 | -0.1235 | 119.6537
6 | 1.1538 | 0.0105 | -0.1106 | 109.8857
6.5 | 1.1274 | 0.01357 | -0.0972 | 83.0803
7 | 1.1096 | 0.01728 | -0.0869 | 64.213
7.5 | 1.1115 | 0.02046 | -0.08 | 54.3255
8 | 1.1336 | 0.02268 | -0.0759 | 49.9824
8.5 | 1.1535 | 0.02518 | -0.0717 | 45.8102
9 | 1.175 | 0.02772 | -0.0681 | 42.3882
9.5 | 1.1824 | 0.0315 | -0.0634 | 37.5365
10 | 1.2066 | 0.0342 | -0.0606 | 35.2807
10.5 | 1.2289 | 0.03721 | -0.0578 | 33.0261
11 | 1.2476 | 0.0408 | -0.0548 | 30.5784
11.5 | 1.2735 | 0.04401 | -0.0523 | 28.9366
12 | 1.2963 | 0.04745 | -0.0503 | 27.3193
12.5 | 1.3157 | 0.05188 | -0.048 | 25.3604
13 | 1.3261 | 0.05741 | -0.0458 | 23.0988
13.5 | 1.3268 | 0.06402 | -0.0442 | 20.7248
14 | 1.3226 | 0.07109 | -0.0437 | 18.6046
14.5 | 1.3125 | 0.07922 | -0.0445 | 16.5678
15 | 1.2822 | 0.09125 | -0.0469 | 14.0515
15.5 | 1.2483 | 0.10499 | -0.0519 | 11.8897
16 | 1.2139 | 0.12019 | -0.0594 | 10.0998
16.5 | 1.1788 | 0.13741 | -0.0697 | 8.5787
17.5 | 1.0489 | 0.20684 | -0.1105 | 5.0711
18 | 1.0497 | 0.22049 | -0.1163 | 4.7608
18.5 | 1.0559 | 0.23483 | -0.1252 | 4.4964

## 31. Re 500k Mach 0.50 (1)
BIGFOIL.COM POLAR EXPORT
NACA65-613 a=0.8
NACA65-613 a=0.8 |  |  |  | Cl Max: | 1.373 | at alpha= | 6.5 | deg
JavaFoil+Calcfoil stall+Eppler ext transition |  |  |  | L/D Max: | 111.607 | at alpha= | 4 | deg
Re: | 500000 |  |  | Cd Min: | 0.00803 | at alpha= | -1 | deg
Mach: | 0.5 |  |  | Cl=0 at alpha= | -4.7222 | deg
|  |  |  | @ Cl=0.1, Cd= | 0.03467
|  |  |  | @ Cl=0.4, Cd= | 0.0097508
|  |  |  | @ Cl=0.6, Cd= | 0.0082333
alpha (deg) | Cl | Cd | Cm | Cl/Cd
-20 | -0.841 | 0.21717 | -0.053 | -3.874
-19.5 | -0.814 | 0.21396 | -0.053 | -3.806
-19 | -0.787 | 0.21058 | -0.054 | -3.739
-18.5 | -0.76 | 0.20581 | -0.054 | -3.694
-18 | -0.733 | 0.19281 | -0.055 | -3.803
-17.5 | -0.704 | 0.19276 | -0.053 | -3.654
-17 | -0.677 | 0.18806 | -0.052 | -3.599
-16.5 | -0.65 | 0.18216 | -0.052 | -3.566
-16 | -0.622 | 0.17793 | -0.053 | -3.498
-15.5 | -0.595 | 0.1647 | -0.054 | -3.614
-15 | -0.568 | 0.16129 | -0.054 | -3.521
-14.5 | -0.539 | 0.1569 | -0.052 | -3.439
-14 | -0.512 | 0.15386 | -0.051 | -3.326
-13.5 | -0.484 | 0.14065 | -0.051 | -3.443
-13 | -0.457 | 0.145 | -0.052 | -3.151
-12.5 | -0.429 | 0.13445 | -0.052 | -3.194
-12 | -0.402 | 0.12972 | -0.052 | -3.099
-11.5 | -0.374 | 0.12393 | -0.052 | -3.021
-11 | -0.346 | 0.11486 | -0.048 | -3.014
-10.5 | -0.319 | 0.11597 | -0.049 | -2.748
-10 | -0.291 | 0.10859 | -0.05 | -2.681
-9.5 | -0.264 | 0.11067 | -0.05 | -2.382
-9 | -0.236 | 0.1081 | -0.05 | -2.183
-8.5 | -0.208 | 0.10681 | -0.05 | -1.952
-8 | -0.181 | 0.09167 | -0.047 | -1.971
-7.5 | -0.153 | 0.08897 | -0.047 | -1.721
-7 | -0.178 | 0.05901 | -0.046 | -3.023
-6.5 | -0.165 | 0.05042 | -0.05 | -3.278
-6 | -0.127 | 0.04547 | -0.053 | -2.798
-5.5 | -0.081 | 0.04149 | -0.053 | -1.942
-5 | -0.03 | 0.03926 | -0.054 | -0.754
-4.5 | 0.024 | 0.03708 | -0.055 | 0.644
-4 | 0.079 | 0.03533 | -0.057 | 2.231
-3.5 | 0.135 | 0.03357 | -0.061 | 4.016
-3 | 0.237 | 0.00999 | -0.128 | 23.72
-2.5 | 0.307 | 0.00982 | -0.128 | 31.246
-2 | 0.377 | 0.00978 | -0.129 | 38.528
-1.5 | 0.448 | 0.00969 | -0.13 | 46.251
-1 | 0.517 | 0.00803 | -0.131 | 64.411
-0.5 | 0.587 | 0.00818 | -0.131 | 71.772
0 | 0.648 | 0.00843 | -0.132 | 76.899
0.5 | 0.716 | 0.00861 | -0.133 | 83.138
1 | 0.783 | 0.0088 | -0.134 | 88.976
1.5 | 0.851 | 0.00901 | -0.134 | 94.401
2 | 0.918 | 0.00926 | -0.135 | 99.191
2.5 | 0.985 | 0.00952 | -0.136 | 103.551
3 | 1.045 | 0.00977 | -0.137 | 106.926
3.5 | 1.108 | 0.01011 | -0.137 | 109.564
4 | 1.168 | 0.01047 | -0.138 | 111.607
4.5 | 1.219 | 0.01933 | -0.138 | 63.062
5 | 1.27 | 0.02044 | -0.138 | 62.135
5.5 | 1.315 | 0.02167 | -0.139 | 60.709
6 | 1.351 | 0.02304 | -0.14 | 58.651
6.5 | 1.373 | 0.02446 | -0.14 | 56.145
7 | 1.127 | 0.04932 | -0.062 | 22.848
7.5 | 1.053 | 0.07131 | -0.052 | 14.761
8 | 0.688 | 0.07567 | -0.049 | 9.096
8.5 | 0.715 | 0.09117 | -0.054 | 7.843
9 | 0.741 | 0.09829 | -0.054 | 7.542
9.5 | 0.768 | 0.1041 | -0.061 | 7.381
10 | 0.794 | 0.10721 | -0.061 | 7.41
10.5 | 0.821 | 0.11145 | -0.061 | 7.362
11 | 0.847 | 0.11927 | -0.063 | 7.099
11.5 | 0.874 | 0.12854 | -0.069 | 6.799

## 32. Re 500k Mach 0.50 (2)
BIGFOIL.COM POLAR EXPORT
NACA65-613 a=0.8
NACA65-613 a=0.8 |  |  |  | Cl Max: | 1.2313 | at alpha= | 11 | deg
XFOIL ncrit=9 |  |  |  | L/D Max: | 110.746 | at alpha= | 4.5 | deg
Re: | 500000 |  |  | Cd Min: | 0.23962 | at alpha= | -20 | deg
Mach: | 0.5 |  |  | Cl=0 at alpha= | -4.9153 | deg
|  |  |  | @ Cl=0.1, Cd= | 0.014828
|  |  |  | @ Cl=0.4, Cd= | 0.009134
|  |  |  | @ Cl=0.6, Cd= | 0.0091001
alpha (deg) | Cl | Cd | Cm | Cl/Cd
-20 | -0.4882 | 0.23962 | -0.0263 | -2.0374
-19.5 | -0.4664 | 0.23216 | -0.0321 | -2.009
-19 | -0.4454 | 0.22461 | -0.0376 | -1.983
-18.5 | -0.4213 | 0.21646 | -0.0411 | -1.9463
-18 | -0.3999 | 0.20957 | -0.0453 | -1.9082
-17.5 | -0.3812 | 0.20292 | -0.0489 | -1.8786
-17 | -0.3706 | 0.19737 | -0.0503 | -1.8777
-16.5 | -0.342 | 0.18844 | -0.0593 | -1.8149
-16 | -0.3108 | 0.17897 | -0.0664 | -1.7366
-15.5 | -0.2785 | 0.17069 | -0.0736 | -1.6316
-15 | -0.2489 | 0.16241 | -0.0806 | -1.5325
-14.5 | -0.2208 | 0.15383 | -0.0882 | -1.4354
-14 | -0.2011 | 0.14551 | -0.0978 | -1.382
-13.5 | -0.1718 | 0.13692 | -0.101 | -1.2547
-13 | -0.1476 | 0.13 | -0.1056 | -1.1354
-12.5 | -0.1303 | 0.12282 | -0.1102 | -1.0609
-12 | -0.1255 | 0.11597 | -0.1157 | -1.0822
-11.5 | -0.1139 | 0.10904 | -0.1187 | -1.0446
-11 | -0.0912 | 0.10253 | -0.1183 | -0.8895
-10.5 | -0.0779 | 0.09668 | -0.1203 | -0.80575
-10 | -0.076 | 0.08994 | -0.1248 | -0.84501
-9.5 | -0.0697 | 0.0831 | -0.1281 | -0.83875
-9 | -0.0666 | 0.07535 | -0.1299 | -0.88388
-8.5 | -0.0521 | 0.07042 | -0.1298 | -0.73985
-8 | -0.0462 | 0.06429 | -0.1322 | -0.71862
-7.5 | -0.054 | 0.05456 | -0.1417 | -0.98974
-7 | -0.0805 | 0.0479 | -0.1454 | -1.6806
-6.5 | -0.0857 | 0.04189 | -0.1461 | -2.0458
-6 | -0.082 | 0.03171 | -0.1463 | -2.5859
-5.5 | -0.0548 | 0.02555 | -0.1457 | -2.1448
-5 | -0.0095 | 0.02081 | -0.1445 | -0.45651
-4.5 | 0.0466 | 0.01724 | -0.1433 | 2.703
-4 | 0.1077 | 0.01448 | -0.1424 | 7.4378
-3.5 | 0.1687 | 0.0129 | -0.1415 | 13.0775
-3 | 0.2314 | 0.01181 | -0.1408 | 19.5936
-2.5 | 0.2959 | 0.01089 | -0.1408 | 27.1717
-2 | 0.3605 | 0.01037 | -0.1408 | 34.7637
-1.5 | 0.4209 | 0.00848 | -0.1419 | 49.6344
-1 | 0.4866 | 0.00859 | -0.1417 | 56.6473
-0.5 | 0.5497 | 0.00898 | -0.1408 | 61.2138
0 | 0.6167 | 0.00914 | -0.141 | 67.4726
0.5 | 0.682 | 0.00932 | -0.1413 | 73.176
1.5 | 0.8137 | 0.00966 | -0.1418 | 84.234
2 | 0.8817 | 0.00986 | -0.1423 | 89.4219
2.5 | 0.9446 | 0.0101 | -0.1417 | 93.5248
3 | 1.0111 | 0.01036 | -0.1417 | 97.5965
3.5 | 1.0761 | 0.01053 | -0.1409 | 102.1937
4 | 1.1346 | 0.01062 | -0.1386 | 106.8362
4.5 | 1.1728 | 0.01059 | -0.1319 | 110.746
5 | 1.2014 | 0.01089 | -0.1238 | 110.3214
5.5 | 1.209 | 0.01187 | -0.1126 | 101.8534
6 | 1.1744 | 0.01499 | -0.0973 | 78.3456
6.5 | 1.1354 | 0.02021 | -0.085 | 56.1801
7 | 1.1083 | 0.02585 | -0.0761 | 42.8743
7.5 | 1.1205 | 0.02976 | -0.071 | 37.6512
8 | 1.14 | 0.03348 | -0.0668 | 34.0502
8.5 | 1.152 | 0.03799 | -0.0626 | 30.3238
9 | 1.1695 | 0.04234 | -0.0588 | 27.6216
9.5 | 1.1875 | 0.04683 | -0.055 | 25.3577
10 | 1.2075 | 0.05147 | -0.0511 | 23.4603
10.5 | 1.2282 | 0.05677 | -0.0475 | 21.6347
11 | 1.2313 | 0.06414 | -0.0455 | 19.1971
11.5 | 1.217 | 0.07387 | -0.0454 | 16.4749
12 | 1.1898 | 0.08602 | -0.0481 | 13.8317
12.5 | 1.16 | 0.09982 | -0.0534 | 11.6209
13 | 1.128 | 0.11551 | -0.0619 | 9.7654
13.5 | 1.098 | 0.13277 | -0.073 | 8.2699
14 | 1.073 | 0.15148 | -0.0854 | 7.0834
14.5 | 1.0581 | 0.16974 | -0.0964 | 6.2337
15 | 1.0551 | 0.18497 | -0.1055 | 5.7042
15.5 | 1.0591 | 0.19877 | -0.1137 | 5.3283
16 | 1.0673 | 0.21169 | -0.1211 | 5.0418

## 33. Re 750k Mach 0.00 (1)
BIGFOIL.COM POLAR EXPORT
NACA65-613 a=0.8
NACA65-613 a=0.8 |  |  |  | Cl Max: | 1.441 | at alpha= | 10 | deg
JavaFoil+Calcfoil stall+Eppler ext transition |  |  |  | L/D Max: | 132.503 | at alpha= | 4.5 | deg
Re: | 750000 |  |  | Cd Min: | 0.00603 | at alpha= | 0 | deg
Mach: | 0 |  |  | Cl=0 at alpha= | -4.7203 | deg
|  |  |  | @ Cl=0.1, Cd= | 0.008712
|  |  |  | @ Cl=0.4, Cd= | 0.008016
|  |  |  | @ Cl=0.6, Cd= | 0.0065166
alpha (deg) | Cl | Cd | Cm | Cl/Cd
-19 | -0.419 | 0.20435 | -0.036 | -2.051
-18.5 | -0.435 | 0.19755 | -0.036 | -2.204
-18 | -0.451 | 0.1823 | -0.036 | -2.475
-17.5 | -0.467 | 0.17602 | -0.036 | -2.652
-17 | -0.482 | 0.16172 | -0.037 | -2.98
-16.5 | -0.496 | 0.15436 | -0.037 | -3.213
-16 | -0.509 | 0.14354 | -0.038 | -3.546
-15.5 | -0.52 | 0.13303 | -0.038 | -3.911
-15 | -0.528 | 0.12666 | -0.038 | -4.169
-14.5 | -0.532 | 0.11872 | -0.039 | -4.478
-14 | -0.533 | 0.11019 | -0.039 | -4.834
-13.5 | -0.531 | 0.10272 | -0.039 | -5.169
-13 | -0.526 | 0.09619 | -0.039 | -5.473
-12.5 | -0.519 | 0.09196 | -0.04 | -5.639
-12 | -0.507 | 0.08583 | -0.04 | -5.911
-11.5 | -0.493 | 0.07949 | -0.041 | -6.198
-11 | -0.474 | 0.0742 | -0.042 | -6.392
-10.5 | -0.452 | 0.0703 | -0.043 | -6.435
-10 | -0.427 | 0.06514 | -0.044 | -6.551
-9.5 | -0.398 | 0.06131 | -0.044 | -6.488
-9 | -0.365 | 0.05747 | -0.045 | -6.347
-8.5 | -0.329 | 0.05403 | -0.046 | -6.081
-8 | -0.29 | 0.05072 | -0.047 | -5.722
-7.5 | -0.25 | 0.04764 | -0.048 | -5.244
-7 | -0.208 | 0.04483 | -0.049 | -4.637
-6.5 | -0.164 | 0.04227 | -0.05 | -3.884
-6 | -0.119 | 0.04002 | -0.05 | -2.98
-5.5 | -0.073 | 0.038 | -0.051 | -1.928
-5 | -0.033 | 0.00887 | -0.108 | -3.701
-4.5 | 0.026 | 0.0088 | -0.109 | 2.978
-4 | 0.086 | 0.00874 | -0.11 | 9.822
-3.5 | 0.146 | 0.00862 | -0.111 | 16.917
-3 | 0.206 | 0.00853 | -0.111 | 24.144
-2.5 | 0.266 | 0.00851 | -0.112 | 31.315
-2 | 0.327 | 0.00844 | -0.113 | 38.732
-1.5 | 0.388 | 0.00839 | -0.114 | 46.234
-1 | 0.448 | 0.00652 | -0.114 | 68.776
-0.5 | 0.508 | 0.0063 | -0.115 | 80.677
0 | 0.567 | 0.00603 | -0.116 | 94.034
0.5 | 0.626 | 0.0069 | -0.116 | 90.712
1 | 0.685 | 0.00703 | -0.117 | 97.448
1.5 | 0.744 | 0.00714 | -0.118 | 104.19
2 | 0.803 | 0.00728 | -0.118 | 110.217
2.5 | 0.861 | 0.00743 | -0.119 | 115.959
3 | 0.916 | 0.00759 | -0.119 | 120.722
3.5 | 0.972 | 0.00775 | -0.12 | 125.444
4 | 1.027 | 0.00795 | -0.121 | 129.233
4.5 | 1.081 | 0.00816 | -0.121 | 132.503
5 | 1.126 | 0.0152 | -0.121 | 74.05
5.5 | 1.176 | 0.01583 | -0.122 | 74.277
6 | 1.224 | 0.01651 | -0.122 | 74.121
6.5 | 1.269 | 0.01723 | -0.123 | 73.672
7 | 1.31 | 0.01803 | -0.123 | 72.671
7.5 | 1.346 | 0.01884 | -0.124 | 71.453
8 | 1.379 | 0.01968 | -0.124 | 70.053
8.5 | 1.406 | 0.02067 | -0.125 | 68.007
9 | 1.428 | 0.02152 | -0.125 | 66.345
9.5 | 1.438 | 0.0225 | -0.126 | 63.913
10 | 1.441 | 0.02366 | -0.126 | 60.892
10.5 | 1.436 | 0.02483 | -0.127 | 57.818
11 | 1.423 | 0.02633 | -0.127 | 54.053
11.5 | 1.171 | 0.07641 | -0.066 | 15.319
12 | 1.149 | 0.082 | -0.063 | 14.014
12.5 | 1.124 | 0.08896 | -0.06 | 12.631
13 | 1.096 | 0.09405 | -0.062 | 11.65
13.5 | 1.062 | 0.10182 | -0.058 | 10.432
14 | 1.027 | 0.10793 | -0.057 | 9.518
14.5 | 0.99 | 0.11329 | -0.058 | 8.741
15 | 0.951 | 0.12205 | -0.056 | 7.795

## 34. Re 750k Mach 0.00 (2)
BIGFOIL.COM POLAR EXPORT
NACA65-613 a=0.8
NACA65-613 a=0.8 |  |  |  | Cl Max: | 1.4417 | at alpha= | 15.5 | deg
XFOIL ncrit=9 |  |  |  | L/D Max: | 135.144 | at alpha= | 5 | deg
Re: | 750000 |  |  | Cd Min: | 0.21936 | at alpha= | -20 | deg
Mach: | 0 |  |  | Cl=0 at alpha= | -4.8407 | deg
|  |  |  | @ Cl=0.1, Cd= | 0.0098538
|  |  |  | @ Cl=0.4, Cd= | 0.0064129
|  |  |  | @ Cl=0.6, Cd= | 0.0067763
alpha (deg) | Cl | Cd | Cm | Cl/Cd
-20 | -0.467 | 0.21936 | -0.0211 | -2.1289
-19.5 | -0.4504 | 0.21236 | -0.0256 | -2.1209
-19 | -0.4359 | 0.20548 | -0.0301 | -2.1214
-18.5 | -0.4208 | 0.1982 | -0.0339 | -2.1231
-18 | -0.4025 | 0.19258 | -0.0366 | -2.09
-17.5 | -0.3859 | 0.18671 | -0.0401 | -2.0668
-17 | -0.3705 | 0.18055 | -0.0435 | -2.0521
-16.5 | -0.3588 | 0.1734 | -0.0471 | -2.0692
-16 | -0.3441 | 0.16463 | -0.054 | -2.0901
-15 | -0.2935 | 0.1498 | -0.0649 | -1.9593
-14.5 | -0.27 | 0.1422 | -0.0712 | -1.8987
-14 | -0.2567 | 0.13204 | -0.08 | -1.9441
-13.5 | -0.2462 | 0.12226 | -0.0854 | -2.0137
-13 | -0.2225 | 0.11674 | -0.0886 | -1.9059
-12.5 | -0.207 | 0.11141 | -0.0911 | -1.858
-12 | -0.2055 | 0.10257 | -0.0965 | -2.0035
-11.5 | -0.2004 | 0.0949 | -0.0998 | -2.1117
-11 | -0.2115 | 0.08413 | -0.1041 | -2.514
-10.5 | -0.2012 | 0.07928 | -0.1057 | -2.5378
-10 | -0.1928 | 0.07412 | -0.1076 | -2.6012
-9.5 | -0.1979 | 0.06629 | -0.1115 | -2.9854
-9 | -0.2395 | 0.05343 | -0.1207 | -4.4825
-8.5 | -0.2682 | 0.04492 | -0.1225 | -5.9706
-7.5 | -0.2722 | 0.02077 | -0.12 | -13.1054
-7 | -0.2243 | 0.01844 | -0.1199 | -12.1638
-6.5 | -0.1744 | 0.01616 | -0.1197 | -10.7921
-6 | -0.1222 | 0.01434 | -0.1196 | -8.5216
-5.5 | -0.0676 | 0.01362 | -0.1198 | -4.9633
-5 | -0.0172 | 0.01137 | -0.1194 | -1.5128
-4.5 | 0.0368 | 0.01054 | -0.1197 | 3.4915
-4 | 0.0919 | 0.00996 | -0.1199 | 9.2269
-3.5 | 0.1468 | 0.00924 | -0.1202 | 15.8874
-3 | 0.2026 | 0.00873 | -0.1206 | 23.2073
-2.5 | 0.2589 | 0.00838 | -0.1211 | 30.895
-2 | 0.3128 | 0.00707 | -0.1221 | 44.2433
-1.5 | 0.3676 | 0.00639 | -0.1226 | 57.5274
-1 | 0.4243 | 0.00643 | -0.123 | 65.9876
-0.5 | 0.4803 | 0.00658 | -0.123 | 72.9939
0 | 0.537 | 0.00667 | -0.1235 | 80.5097
0.5 | 0.594 | 0.00677 | -0.124 | 87.74
1 | 0.6508 | 0.00683 | -0.1245 | 95.2855
1.5 | 0.7074 | 0.00693 | -0.125 | 102.0779
2 | 0.764 | 0.00703 | -0.1255 | 108.6771
2.5 | 0.8201 | 0.00715 | -0.1259 | 114.6993
3 | 0.8754 | 0.00726 | -0.1261 | 120.5785
4 | 0.9808 | 0.00747 | -0.1254 | 131.2985
4.5 | 1.0292 | 0.00769 | -0.1242 | 133.8362
5 | 1.0771 | 0.00797 | -0.123 | 135.1443
5.5 | 1.115 | 0.00859 | -0.1199 | 129.8021
6 | 1.1158 | 0.01048 | -0.1103 | 106.4695
6.5 | 1.1092 | 0.01253 | -0.0998 | 88.5235
7 | 1.1096 | 0.01509 | -0.0918 | 73.5321
7.5 | 1.1272 | 0.01704 | -0.0867 | 66.1502
8 | 1.1558 | 0.01848 | -0.0834 | 62.5433
8.5 | 1.1793 | 0.02031 | -0.0795 | 58.065
9 | 1.2095 | 0.02179 | -0.0767 | 55.5071
9.5 | 1.2343 | 0.02368 | -0.0735 | 52.1242
10 | 1.2481 | 0.02647 | -0.0693 | 47.1515
10.5 | 1.276 | 0.02833 | -0.0669 | 45.0406
11 | 1.3004 | 0.03054 | -0.0645 | 42.5802
11.5 | 1.3146 | 0.03372 | -0.0614 | 38.9858
12 | 1.3337 | 0.03665 | -0.0589 | 36.3902
12.5 | 1.3555 | 0.03946 | -0.0569 | 34.3512
13 | 1.3778 | 0.04226 | -0.0554 | 32.6029
13.5 | 1.3848 | 0.04683 | -0.053 | 29.5708
14 | 1.4055 | 0.05003 | -0.0518 | 28.0931
14.5 | 1.4217 | 0.05383 | -0.0507 | 26.4109
15 | 1.4356 | 0.05802 | -0.05 | 24.7432
15.5 | 1.4417 | 0.06331 | -0.0494 | 22.7721
16 | 1.4376 | 0.07028 | -0.0487 | 20.4553
16.5 | 1.4405 | 0.07662 | -0.0492 | 18.8006
17 | 1.4376 | 0.08408 | -0.0502 | 17.098
17.5 | 1.4295 | 0.0927 | -0.0522 | 15.4207
18 | 1.4191 | 0.10211 | -0.0552 | 13.8978
18.5 | 1.4039 | 0.11285 | -0.0595 | 12.4404
19 | 1.3864 | 0.12455 | -0.0651 | 11.1313
19.5 | 1.3624 | 0.1382 | -0.0726 | 9.8582
20 | 1.337 | 0.15298 | -0.0817 | 8.7397

## 35. Re 750k Mach 0.10 (1)
BIGFOIL.COM POLAR EXPORT
NACA65-613 a=0.8
NACA65-613 a=0.8 |  |  |  | Cl Max: | 1.436 | at alpha= | 9.5 | deg
JavaFoil+Calcfoil stall+Eppler ext transition |  |  |  | L/D Max: | 132.564 | at alpha= | 4.5 | deg
Re: | 750000 |  |  | Cd Min: | 0.00603 | at alpha= | 0 | deg
Mach: | 0.1 |  |  | Cl=0 at alpha= | -4.7203 | deg
|  |  |  | @ Cl=0.1, Cd= | 0.0087048
|  |  |  | @ Cl=0.4, Cd= | 0.0078833
|  |  |  | @ Cl=0.6, Cd= | 0.0064898
alpha (deg) | Cl | Cd | Cm | Cl/Cd
-18.5 | -0.391 | 0.19823 | -0.036 | -1.971
-18 | -0.409 | 0.18731 | -0.037 | -2.185
-17.5 | -0.427 | 0.18151 | -0.037 | -2.355
-17 | -0.445 | 0.16567 | -0.037 | -2.688
-16.5 | -0.462 | 0.1557 | -0.037 | -2.97
-16 | -0.478 | 0.14451 | -0.037 | -3.311
-15.5 | -0.493 | 0.13783 | -0.038 | -3.577
-15 | -0.504 | 0.12816 | -0.038 | -3.933
-14.5 | -0.511 | 0.12194 | -0.038 | -4.187
-14 | -0.515 | 0.11307 | -0.038 | -4.55
-13.5 | -0.516 | 0.10498 | -0.038 | -4.912
-13 | -0.514 | 0.09833 | -0.039 | -5.225
-12.5 | -0.509 | 0.09303 | -0.04 | -5.466
-12 | -0.5 | 0.08548 | -0.041 | -5.843
-11.5 | -0.487 | 0.08069 | -0.041 | -6.031
-11 | -0.47 | 0.07536 | -0.042 | -6.237
-10.5 | -0.449 | 0.07055 | -0.043 | -6.371
-10 | -0.425 | 0.06603 | -0.044 | -6.437
-9.5 | -0.397 | 0.06202 | -0.044 | -6.401
-9 | -0.365 | 0.05746 | -0.046 | -6.346
-8.5 | -0.329 | 0.05407 | -0.047 | -6.081
-8 | -0.291 | 0.05092 | -0.047 | -5.708
-7.5 | -0.25 | 0.04768 | -0.047 | -5.251
-7 | -0.208 | 0.04494 | -0.049 | -4.637
-6.5 | -0.165 | 0.04239 | -0.049 | -3.885
-6 | -0.12 | 0.04015 | -0.05 | -2.981
-5.5 | -0.074 | 0.03811 | -0.051 | -1.931
-5 | -0.033 | 0.00892 | -0.109 | -3.697
-4.5 | 0.026 | 0.00884 | -0.11 | 2.976
-4 | 0.086 | 0.00873 | -0.11 | 9.876
-3.5 | 0.147 | 0.00862 | -0.111 | 17
-3 | 0.207 | 0.00852 | -0.112 | 24.293
-2.5 | 0.268 | 0.0085 | -0.113 | 31.508
-2 | 0.328 | 0.00847 | -0.114 | 38.787
-1.5 | 0.39 | 0.00821 | -0.114 | 47.508
-1 | 0.45 | 0.00625 | -0.115 | 72.016
-0.5 | 0.511 | 0.00632 | -0.116 | 80.853
0 | 0.569 | 0.00603 | -0.116 | 94.385
0.5 | 0.629 | 0.00692 | -0.117 | 90.904
1 | 0.688 | 0.00704 | -0.117 | 97.701
1.5 | 0.748 | 0.00717 | -0.118 | 104.287
2 | 0.807 | 0.0073 | -0.119 | 110.431
2.5 | 0.866 | 0.00746 | -0.119 | 116.017
3 | 0.92 | 0.00762 | -0.12 | 120.749
3.5 | 0.977 | 0.0078 | -0.121 | 125.222
4 | 1.032 | 0.00799 | -0.121 | 129.259
4.5 | 1.086 | 0.00819 | -0.122 | 132.564
5 | 1.131 | 0.01532 | -0.122 | 73.825
5.5 | 1.181 | 0.01595 | -0.122 | 74.036
6 | 1.229 | 0.01664 | -0.123 | 73.845
6.5 | 1.274 | 0.01739 | -0.123 | 73.287
7 | 1.315 | 0.01817 | -0.124 | 72.337
7.5 | 1.351 | 0.01905 | -0.124 | 70.879
8 | 1.382 | 0.0199 | -0.125 | 69.455
8.5 | 1.408 | 0.02088 | -0.125 | 67.427
9 | 1.428 | 0.02182 | -0.126 | 65.451
9.5 | 1.436 | 0.02271 | -0.126 | 63.218
10 | 1.436 | 0.02396 | -0.127 | 59.937
10.5 | 1.427 | 0.02529 | -0.127 | 56.43
11 | 1.41 | 0.02661 | -0.127 | 53.003
11.5 | 1.159 | 0.07693 | -0.068 | 15.062
12 | 1.132 | 0.0833 | -0.064 | 13.587
12.5 | 1.101 | 0.09157 | -0.058 | 12.018
13 | 1.068 | 0.09458 | -0.059 | 11.288
13.5 | 1.03 | 0.10344 | -0.058 | 9.96
14 | 0.99 | 0.11166 | -0.057 | 8.869
14.5 | 0.948 | 0.119 | -0.056 | 7.968

## 36. Re 750k Mach 0.10 (2)
BIGFOIL.COM POLAR EXPORT
NACA65-613 a=0.8
NACA65-613 a=0.8 |  |  |  | Cl Max: | 1.4293 | at alpha= | 15 | deg
XFOIL ncrit=9 |  |  |  | L/D Max: | 134.795 | at alpha= | 5 | deg
Re: | 750000 |  |  | Cd Min: | 0.24774 | at alpha= | 20 | deg
Mach: | 0.1 |  |  | Cl=0 at alpha= | -4.8407 | deg
|  |  |  | @ Cl=0.1, Cd= | 0.0099142
|  |  |  | @ Cl=0.4, Cd= | 0.0064314
|  |  |  | @ Cl=0.6, Cd= | 0.0067833
alpha (deg) | Cl | Cd | Cm | Cl/Cd
-20 | -0.4674 | 0.2199 | -0.0213 | -2.1255
-19.5 | -0.4507 | 0.21289 | -0.0257 | -2.1171
-19 | -0.4359 | 0.20602 | -0.0303 | -2.1158
-18.5 | -0.4204 | 0.19874 | -0.0341 | -2.1153
-18 | -0.4021 | 0.19308 | -0.0369 | -2.0826
-17.5 | -0.3853 | 0.18717 | -0.0404 | -2.0586
-17 | -0.3698 | 0.18098 | -0.0438 | -2.0433
-16 | -0.3414 | 0.16488 | -0.0548 | -2.0706
-15.5 | -0.3157 | 0.15698 | -0.0599 | -2.0111
-15 | -0.2902 | 0.15005 | -0.0658 | -1.934
-14.5 | -0.2666 | 0.14241 | -0.0722 | -1.8721
-14 | -0.2538 | 0.1324 | -0.0807 | -1.9169
-13.5 | -0.2428 | 0.12277 | -0.086 | -1.9777
-13 | -0.22 | 0.11728 | -0.0889 | -1.8759
-12.5 | -0.2042 | 0.11189 | -0.0915 | -1.825
-12 | -0.2027 | 0.10315 | -0.0968 | -1.9651
-11.5 | -0.1971 | 0.09554 | -0.1001 | -2.063
-11 | -0.2065 | 0.08507 | -0.1043 | -2.4274
-10.5 | -0.1951 | 0.08035 | -0.1057 | -2.4281
-10 | -0.1862 | 0.07516 | -0.1076 | -2.4774
-9.5 | -0.1896 | 0.06759 | -0.1113 | -2.8051
-9 | -0.2207 | 0.05515 | -0.1204 | -4.0018
-8.5 | -0.2578 | 0.04568 | -0.1232 | -5.6436
-7.5 | -0.2721 | 0.02139 | -0.121 | -12.7209
-7 | -0.2245 | 0.01907 | -0.1209 | -11.7724
-6.5 | -0.1751 | 0.01654 | -0.1206 | -10.5865
-6 | -0.123 | 0.01455 | -0.1204 | -8.4536
-5.5 | -0.0681 | 0.01369 | -0.1205 | -4.9744
-5 | -0.0173 | 0.01148 | -0.1202 | -1.507
-4.5 | 0.037 | 0.01061 | -0.1203 | 3.4873
-4 | 0.0923 | 0.01 | -0.1206 | 9.23
-3 | 0.2036 | 0.00876 | -0.1213 | 23.242
-2.5 | 0.2603 | 0.00841 | -0.1217 | 30.9512
-2 | 0.3148 | 0.0072 | -0.1226 | 43.7222
-1.5 | 0.3695 | 0.00641 | -0.1232 | 57.6443
-1 | 0.4266 | 0.00645 | -0.1236 | 66.1395
-0.5 | 0.4829 | 0.00661 | -0.1237 | 73.056
0 | 0.5399 | 0.00669 | -0.1241 | 80.7025
0.5 | 0.5973 | 0.00678 | -0.1246 | 88.0973
1 | 0.6544 | 0.00685 | -0.1251 | 95.5328
1.5 | 0.7113 | 0.00696 | -0.1256 | 102.1983
2 | 0.7682 | 0.00707 | -0.1261 | 108.6563
2.5 | 0.8246 | 0.00718 | -0.1265 | 114.8468
3 | 0.8804 | 0.00731 | -0.1267 | 120.4378
3.5 | 0.9351 | 0.00741 | -0.1267 | 126.1943
4 | 0.9862 | 0.00751 | -0.1259 | 131.3182
4.5 | 1.0346 | 0.00774 | -0.1246 | 133.6693
5 | 1.0824 | 0.00803 | -0.1233 | 134.7945
5.5 | 1.1188 | 0.0087 | -0.1199 | 128.5977
6 | 1.1159 | 0.01062 | -0.1094 | 105.0753
6.5 | 1.1089 | 0.01275 | -0.099 | 86.9725
7 | 1.1089 | 0.01539 | -0.091 | 72.0533
7.5 | 1.1275 | 0.01732 | -0.086 | 65.0982
8 | 1.1563 | 0.0188 | -0.0826 | 61.5053
8.5 | 1.1798 | 0.02068 | -0.0787 | 57.0503
9 | 1.2095 | 0.02223 | -0.0759 | 54.4085
9.5 | 1.2333 | 0.02426 | -0.0725 | 50.8368
10 | 1.2478 | 0.02707 | -0.0684 | 46.0953
10.5 | 1.2749 | 0.02906 | -0.066 | 43.8713
11 | 1.2989 | 0.03137 | -0.0635 | 41.4058
11.5 | 1.3086 | 0.03507 | -0.06 | 37.3139
12 | 1.3324 | 0.03767 | -0.0579 | 35.3703
12.5 | 1.3536 | 0.04064 | -0.0559 | 33.3071
13 | 1.3751 | 0.04362 | -0.0544 | 31.5245
13.5 | 1.3841 | 0.04811 | -0.0521 | 28.7695
14 | 1.4024 | 0.05169 | -0.0508 | 27.131
14.5 | 1.4174 | 0.05577 | -0.0498 | 25.4151
15 | 1.4293 | 0.06034 | -0.0492 | 23.6874
15.5 | 1.4233 | 0.06745 | -0.0482 | 21.1016
16 | 1.4268 | 0.07368 | -0.0483 | 19.3648
16.5 | 1.4243 | 0.08105 | -0.0491 | 17.5731
17 | 1.4161 | 0.08966 | -0.0508 | 15.7941
17.5 | 1.402 | 0.09964 | -0.0537 | 14.0707
18 | 1.3858 | 0.11058 | -0.0579 | 12.5321
18.5 | 1.3632 | 0.12336 | -0.064 | 11.0506
19 | 1.337 | 0.1377 | -0.0719 | 9.7095
19.5 | 1.2968 | 0.15638 | -0.0836 | 8.2926
20 | 1.0793 | 0.24774 | -0.1329 | 4.3566

## 37. Re 750k Mach 0.25 (1)
BIGFOIL.COM POLAR EXPORT
NACA65-613 a=0.8
NACA65-613 a=0.8 |  |  |  | Cl Max: | 1.422 | at alpha= | 9 | deg
JavaFoil+Calcfoil stall+Eppler ext transition |  |  |  | L/D Max: | 131.883 | at alpha= | 4.5 | deg
Re: | 750000 |  |  | Cd Min: | 0.00636 | at alpha= | -1 | deg
Mach: | 0.25 |  |  | Cl=0 at alpha= | -4.75 | deg
|  |  |  | @ Cl=0.1, Cd= | 0.0088187
|  |  |  | @ Cl=0.4, Cd= | 0.0080489
|  |  |  | @ Cl=0.6, Cd= | 0.0069588
alpha (deg) | Cl | Cd | Cm | Cl/Cd
-16.5 | -0.068 | 0.18652 | -0.041 | -0.367
-16 | -0.174 | 0.17494 | -0.039 | -0.993
-15.5 | -0.234 | 0.16429 | -0.04 | -1.423
-15 | -0.281 | 0.15279 | -0.039 | -1.839
-14.5 | -0.319 | 0.13792 | -0.039 | -2.312
-14 | -0.352 | 0.13769 | -0.039 | -2.555
-13.5 | -0.38 | 0.12255 | -0.04 | -3.099
-13 | -0.402 | 0.11112 | -0.039 | -3.619
-12.5 | -0.419 | 0.10456 | -0.039 | -4.007
-12 | -0.43 | 0.09443 | -0.039 | -4.549
-11.5 | -0.434 | 0.08838 | -0.041 | -4.911
-11 | -0.432 | 0.08061 | -0.042 | -5.357
-10.5 | -0.423 | 0.07517 | -0.043 | -5.63
-10 | -0.408 | 0.06882 | -0.043 | -5.933
-9.5 | -0.388 | 0.06381 | -0.044 | -6.073
-9 | -0.36 | 0.05924 | -0.046 | -6.078
-8.5 | -0.328 | 0.05559 | -0.047 | -5.894
-8 | -0.292 | 0.05181 | -0.048 | -5.63
-7.5 | -0.253 | 0.04856 | -0.048 | -5.204
-7 | -0.211 | 0.04566 | -0.049 | -4.626
-6.5 | -0.168 | 0.04282 | -0.05 | -3.914
-6 | -0.122 | 0.04064 | -0.049 | -3.002
-5.5 | -0.075 | 0.03839 | -0.052 | -1.96
-5 | -0.027 | 0.03624 | -0.055 | -0.751
-4.5 | 0.027 | 0.00895 | -0.113 | 3.015
-4 | 0.088 | 0.00884 | -0.113 | 10.003
-3.5 | 0.15 | 0.00873 | -0.114 | 17.227
-3 | 0.213 | 0.00866 | -0.115 | 24.565
-2.5 | 0.275 | 0.00864 | -0.116 | 31.81
-2 | 0.337 | 0.00861 | -0.117 | 39.195
-1.5 | 0.401 | 0.00804 | -0.117 | 49.841
-1 | 0.463 | 0.00636 | -0.118 | 72.75
-0.5 | 0.525 | 0.00681 | -0.119 | 77.069
0 | 0.584 | 0.00693 | -0.119 | 84.347
0.5 | 0.645 | 0.00704 | -0.12 | 91.734
1 | 0.706 | 0.00718 | -0.121 | 98.352
1.5 | 0.767 | 0.00731 | -0.121 | 104.973
2 | 0.828 | 0.00746 | -0.122 | 111.01
2.5 | 0.888 | 0.00763 | -0.123 | 116.455
3 | 0.944 | 0.00779 | -0.123 | 121.144
3.5 | 1.002 | 0.00799 | -0.124 | 125.322
4 | 1.058 | 0.0082 | -0.124 | 128.985
4.5 | 1.113 | 0.00844 | -0.125 | 131.883
5 | 1.158 | 0.0159 | -0.125 | 72.824
5.5 | 1.208 | 0.01661 | -0.125 | 72.75
6 | 1.256 | 0.01738 | -0.126 | 72.263
6.5 | 1.3 | 0.01819 | -0.127 | 71.475
7 | 1.338 | 0.01914 | -0.127 | 69.932
7.5 | 1.37 | 0.02004 | -0.128 | 68.347
8 | 1.395 | 0.02101 | -0.128 | 66.398
8.5 | 1.413 | 0.02213 | -0.129 | 63.835
9 | 1.422 | 0.02326 | -0.129 | 61.12
9.5 | 1.412 | 0.02423 | -0.13 | 58.27
10 | 1.388 | 0.0255 | -0.13 | 54.437
10.5 | 1.125 | 0.07136 | -0.061 | 15.76
11 | 1.086 | 0.07766 | -0.061 | 13.982
11.5 | 1.035 | 0.08549 | -0.057 | 12.107
12 | 0.975 | 0.09073 | -0.055 | 10.746
12.5 | 0.906 | 0.09897 | -0.053 | 9.152
13 | 0.829 | 0.11166 | -0.051 | 7.424
13.5 | 0.745 | 0.12198 | -0.049 | 6.111
14 | 0.657 | 0.13382 | -0.048 | 4.908

## 38. Re 750k Mach 0.25 (2)
BIGFOIL.COM POLAR EXPORT
NACA65-613 a=0.8
NACA65-613 a=0.8 |  |  |  | Cl Max: | 1.3746 | at alpha= | 14.5 | deg
XFOIL ncrit=9 |  |  |  | L/D Max: | 133.421 | at alpha= | 5 | deg
Re: | 750000 |  |  | Cd Min: | 0.24668 | at alpha= | 19.5 | deg
Mach: | 0.25 |  |  | Cl=0 at alpha= | -4.8445 | deg
|  |  |  | @ Cl=0.1, Cd= | 0.01023
|  |  |  | @ Cl=0.4, Cd= | 0.00656
|  |  |  | @ Cl=0.6, Cd= | 0.0069093
alpha (deg) | Cl | Cd | Cm | Cl/Cd
-20 | -0.4702 | 0.22293 | -0.0221 | -2.1092
-19.5 | -0.4526 | 0.21587 | -0.0268 | -2.0966
-19 | -0.4365 | 0.20898 | -0.0315 | -2.0887
-18.5 | -0.4189 | 0.20169 | -0.0352 | -2.0769
-18 | -0.4001 | 0.19586 | -0.0384 | -2.0428
-17.5 | -0.3825 | 0.18973 | -0.0421 | -2.016
-17 | -0.3664 | 0.18339 | -0.0455 | -1.9979
-16.5 | -0.3485 | 0.17529 | -0.0512 | -1.9881
-16 | -0.3273 | 0.16619 | -0.0597 | -1.9694
-15.5 | -0.2991 | 0.15855 | -0.0646 | -1.8865
-15 | -0.2732 | 0.15136 | -0.0708 | -1.805
-14.5 | -0.2494 | 0.14361 | -0.0771 | -1.7366
-14 | -0.2389 | 0.13436 | -0.0844 | -1.7781
-13.5 | -0.2265 | 0.12544 | -0.0889 | -1.8056
-13 | -0.2064 | 0.12002 | -0.0908 | -1.7197
-12.5 | -0.1899 | 0.11434 | -0.0937 | -1.6608
-12 | -0.1886 | 0.10599 | -0.0986 | -1.7794
-11.5 | -0.1804 | 0.09863 | -0.1019 | -1.8291
-11 | -0.1826 | 0.08946 | -0.1053 | -2.0411
-10.5 | -0.1671 | 0.08505 | -0.1065 | -1.9647
-10 | -0.1575 | 0.07945 | -0.1087 | -1.9824
-9.5 | -0.157 | 0.07215 | -0.1121 | -2.176
-8 | -0.2261 | 0.04307 | -0.1274 | -5.2496
-7.5 | -0.2616 | 0.0263 | -0.1266 | -9.9468
-7 | -0.2132 | 0.02567 | -0.1267 | -8.3054
-6.5 | -0.1761 | 0.01935 | -0.1256 | -9.1008
-6 | -0.1261 | 0.01608 | -0.125 | -7.842
-5.5 | -0.0711 | 0.0143 | -0.1247 | -4.972
-5 | -0.0171 | 0.01227 | -0.1244 | -1.3936
-4.5 | 0.0379 | 0.01103 | -0.1242 | 3.4361
-4 | 0.0947 | 0.01028 | -0.1243 | 9.2121
-3.5 | 0.1522 | 0.00974 | -0.1245 | 15.6263
-3 | 0.2091 | 0.00895 | -0.1248 | 23.3631
-2.5 | 0.2676 | 0.00861 | -0.1252 | 31.0801
-2 | 0.3252 | 0.00785 | -0.1259 | 41.4268
-1.5 | 0.3804 | 0.00655 | -0.1268 | 58.0763
-1 | 0.4393 | 0.00658 | -0.1271 | 66.7629
-0.5 | 0.4973 | 0.00672 | -0.1272 | 74.003
0 | 0.5561 | 0.00685 | -0.1275 | 81.1825
0.5 | 0.6153 | 0.00693 | -0.1281 | 88.7879
1 | 0.6742 | 0.00703 | -0.1286 | 95.9033
1.5 | 0.7329 | 0.00711 | -0.1291 | 103.0802
2 | 0.7916 | 0.00726 | -0.1295 | 109.0358
2.5 | 0.8498 | 0.00735 | -0.1298 | 115.619
3 | 0.9074 | 0.0075 | -0.13 | 120.9867
3.5 | 0.9638 | 0.00762 | -0.1298 | 126.4829
4 | 1.0155 | 0.00776 | -0.1286 | 130.8634
4.5 | 1.0646 | 0.00798 | -0.1269 | 133.4085
5 | 1.1114 | 0.00833 | -0.1248 | 133.4214
5.5 | 1.1364 | 0.0093 | -0.1187 | 122.1935
6 | 1.1175 | 0.01152 | -0.1052 | 97.0052
6.5 | 1.1085 | 0.01404 | -0.095 | 78.953
7 | 1.1081 | 0.01697 | -0.0871 | 65.2976
7.5 | 1.1294 | 0.019 | -0.0824 | 59.4421
8 | 1.1588 | 0.02067 | -0.0789 | 56.0619
8.5 | 1.1818 | 0.02285 | -0.0749 | 51.7199
9 | 1.2089 | 0.02487 | -0.0716 | 48.6088
9.5 | 1.2274 | 0.02762 | -0.0677 | 44.4388
10 | 1.2435 | 0.03072 | -0.0639 | 40.4785
10.5 | 1.2676 | 0.03339 | -0.0611 | 37.9635
11 | 1.2892 | 0.03638 | -0.0585 | 35.4371
11.5 | 1.3022 | 0.04036 | -0.0553 | 32.2646
12 | 1.3245 | 0.04365 | -0.0531 | 30.3436
12.5 | 1.3435 | 0.0474 | -0.0512 | 28.3439
13 | 1.353 | 0.05236 | -0.0489 | 25.8403
13.5 | 1.3666 | 0.05712 | -0.0474 | 23.9251
14 | 1.3729 | 0.06289 | -0.0463 | 21.8302
14.5 | 1.3746 | 0.06945 | -0.0461 | 19.7927
15 | 1.3553 | 0.07934 | -0.0467 | 17.0822
15.5 | 1.3362 | 0.09008 | -0.0489 | 14.8335
16 | 1.3079 | 0.10307 | -0.0533 | 12.6894
16.5 | 1.274 | 0.11829 | -0.0605 | 10.7701
17 | 1.2381 | 0.13542 | -0.0703 | 9.1427
17.5 | 1.202 | 0.15452 | -0.0827 | 7.7789
18 | 1.161 | 0.17727 | -0.0976 | 6.5493
18.5 | 1.0648 | 0.22979 | -0.1245 | 4.6338
19 | 1.0752 | 0.23957 | -0.1299 | 4.488
19.5 | 1.0864 | 0.24668 | -0.1344 | 4.4041

## 39. Re 750k Mach 0.50 (1)
BIGFOIL.COM POLAR EXPORT
NACA65-613 a=0.8
NACA65-613 a=0.8 |  |  |  | Cl Max: | 1.375 | at alpha= | 6.5 | deg
JavaFoil+Calcfoil stall+Eppler ext transition |  |  |  | L/D Max: | 125.982 | at alpha= | 4 | deg
Re: | 750000 |  |  | Cd Min: | 0.00716 | at alpha= | -1 | deg
Mach: | 0.5 |  |  | Cl=0 at alpha= | -4.7222 | deg
|  |  |  | @ Cl=0.1, Cd= | 0.028136
|  |  |  | @ Cl=0.4, Cd= | 0.0088738
|  |  |  | @ Cl=0.6, Cd= | 0.0073192
alpha (deg) | Cl | Cd | Cm | Cl/Cd
-20 | -0.841 | 0.20112 | -0.053 | -4.184
-19.5 | -0.814 | 0.19661 | -0.054 | -4.142
-19 | -0.787 | 0.19344 | -0.054 | -4.07
-18.5 | -0.76 | 0.18867 | -0.054 | -4.03
-18 | -0.733 | 0.17779 | -0.055 | -4.124
-17.5 | -0.705 | 0.17682 | -0.053 | -3.985
-17 | -0.677 | 0.17367 | -0.052 | -3.898
-16.5 | -0.65 | 0.16925 | -0.053 | -3.839
-16 | -0.622 | 0.16499 | -0.053 | -3.772
-15.5 | -0.595 | 0.14935 | -0.054 | -3.985
-15 | -0.568 | 0.14579 | -0.054 | -3.895
-14.5 | -0.54 | 0.14436 | -0.053 | -3.739
-14 | -0.512 | 0.1387 | -0.051 | -3.69
-13.5 | -0.484 | 0.12959 | -0.051 | -3.738
-13 | -0.457 | 0.12996 | -0.052 | -3.516
-12.5 | -0.429 | 0.12353 | -0.052 | -3.477
-12 | -0.402 | 0.11889 | -0.053 | -3.381
-11.5 | -0.374 | 0.11249 | -0.053 | -3.329
-11 | -0.346 | 0.10568 | -0.049 | -3.277
-10.5 | -0.319 | 0.10799 | -0.049 | -2.951
-10 | -0.291 | 0.09754 | -0.05 | -2.985
-9.5 | -0.264 | 0.10271 | -0.05 | -2.567
-9 | -0.236 | 0.10014 | -0.051 | -2.357
-8.5 | -0.208 | 0.09522 | -0.051 | -2.19
-8 | -0.181 | 0.07657 | -0.048 | -2.36
-7.5 | -0.153 | 0.08049 | -0.048 | -1.902
-7 | -0.178 | 0.05574 | -0.047 | -3.202
-6.5 | -0.165 | 0.04804 | -0.052 | -3.443
-6 | -0.127 | 0.04379 | -0.054 | -2.907
-5.5 | -0.081 | 0.04055 | -0.054 | -1.988
-5 | -0.03 | 0.03815 | -0.055 | -0.776
-4.5 | 0.024 | 0.03602 | -0.058 | 0.664
-4 | 0.079 | 0.03424 | -0.061 | 2.307
-3.5 | 0.167 | 0.00866 | -0.127 | 19.33
-3 | 0.237 | 0.00911 | -0.128 | 26.013
-2.5 | 0.307 | 0.00901 | -0.129 | 34.054
-2 | 0.377 | 0.00889 | -0.13 | 42.363
-1.5 | 0.448 | 0.00884 | -0.13 | 50.7
-1 | 0.517 | 0.00716 | -0.131 | 72.247
-0.5 | 0.587 | 0.00728 | -0.132 | 80.603
0 | 0.65 | 0.00747 | -0.133 | 87.009
0.5 | 0.718 | 0.00762 | -0.133 | 94.139
1 | 0.786 | 0.00782 | -0.134 | 100.404
1.5 | 0.853 | 0.00801 | -0.135 | 106.494
2 | 0.921 | 0.00822 | -0.136 | 111.977
2.5 | 0.988 | 0.00845 | -0.136 | 116.902
3 | 1.048 | 0.00867 | -0.137 | 120.84
3.5 | 1.111 | 0.00898 | -0.138 | 123.689
4 | 1.172 | 0.0093 | -0.138 | 125.982
4.5 | 1.22 | 0.01794 | -0.138 | 68.018
5 | 1.272 | 0.01898 | -0.139 | 67.012
5.5 | 1.317 | 0.02006 | -0.139 | 65.637
6 | 1.353 | 0.0214 | -0.14 | 63.224
6.5 | 1.375 | 0.02277 | -0.141 | 60.405
7 | 1.362 | 0.02425 | -0.141 | 56.181
7.5 | 1.053 | 0.06542 | -0.052 | 16.09
8 | 0.688 | 0.06886 | -0.051 | 9.998
8.5 | 0.715 | 0.0841 | -0.055 | 8.504
9 | 0.741 | 0.08862 | -0.055 | 8.367
9.5 | 0.768 | 0.09518 | -0.061 | 8.073
10 | 0.795 | 0.09812 | -0.061 | 8.098
10.5 | 0.821 | 0.10146 | -0.062 | 8.088
11 | 0.847 | 0.10999 | -0.064 | 7.699
11.5 | 0.874 | 0.11634 | -0.069 | 7.512

## 40. Re 750k Mach 0.50 (2)
BIGFOIL.COM POLAR EXPORT
NACA65-613 a=0.8
NACA65-613 a=0.8 |  |  |  | Cl Max: | 1.2565 | at alpha= | 11 | deg
XFOIL ncrit=9 |  |  |  | L/D Max: | 128.552 | at alpha= | 4 | deg
Re: | 750000 |  |  | Cd Min: | 0.23886 | at alpha= | -20 | deg
Mach: | 0.5 |  |  | Cl=0 at alpha= | -4.8858 | deg
|  |  |  | @ Cl=0.1, Cd= | 0.01226
|  |  |  | @ Cl=0.4, Cd= | 0.0083577
|  |  |  | @ Cl=0.6, Cd= | 0.0074456
alpha (deg) | Cl | Cd | Cm | Cl/Cd
-20 | -0.4875 | 0.23886 | -0.0264 | -2.0409
-19.5 | -0.4653 | 0.23105 | -0.0322 | -2.0138
-19 | -0.4423 | 0.22298 | -0.0368 | -1.9836
-18.5 | -0.4197 | 0.21584 | -0.0413 | -1.9445
-17.5 | -0.3667 | 0.20026 | -0.0537 | -1.8311
-17 | -0.3344 | 0.19064 | -0.0629 | -1.7541
-16.5 | -0.3047 | 0.1816 | -0.0714 | -1.6779
-16 | -0.2772 | 0.17309 | -0.0769 | -1.6015
-15.5 | -0.2518 | 0.16614 | -0.0818 | -1.5156
-15 | -0.2313 | 0.15892 | -0.0858 | -1.4554
-14.5 | -0.2148 | 0.15129 | -0.0902 | -1.4198
-14 | -0.2031 | 0.14374 | -0.0948 | -1.413
-13.5 | -0.1819 | 0.1362 | -0.097 | -1.3355
-13 | -0.1634 | 0.12992 | -0.0998 | -1.2577
-12.5 | -0.1476 | 0.12304 | -0.1034 | -1.1996
-12 | -0.1418 | 0.11555 | -0.1082 | -1.2272
-11.5 | -0.1278 | 0.10828 | -0.1116 | -1.1803
-11 | -0.1096 | 0.10155 | -0.1131 | -1.0793
-10.5 | -0.0924 | 0.09596 | -0.1152 | -0.9629
-10 | -0.0871 | 0.08838 | -0.1203 | -0.98552
-9.5 | -0.0779 | 0.08126 | -0.1237 | -0.95865
-9 | -0.0705 | 0.07386 | -0.1272 | -0.95451
-8.5 | -0.0693 | 0.06671 | -0.1292 | -1.0388
-8 | -0.063 | 0.06045 | -0.1317 | -1.0422
-7.5 | -0.0609 | 0.05348 | -0.1358 | -1.1387
-7 | -0.0808 | 0.04451 | -0.1424 | -1.8153
-6.5 | -0.1061 | 0.03466 | -0.1454 | -3.0612
-6 | -0.095 | 0.02785 | -0.1454 | -3.4111
-5.5 | -0.0634 | 0.02157 | -0.1445 | -2.9393
-5 | -0.013 | 0.01726 | -0.1433 | -0.75319
-4.5 | 0.0439 | 0.01385 | -0.1423 | 3.1697
-4 | 0.106 | 0.01209 | -0.1414 | 8.7676
-3.5 | 0.1697 | 0.01103 | -0.1408 | 15.3853
-3 | 0.2338 | 0.01018 | -0.1404 | 22.9666
-2.5 | 0.2984 | 0.00939 | -0.1405 | 31.7785
-2 | 0.3647 | 0.00899 | -0.1407 | 40.5673
-1.5 | 0.4289 | 0.00784 | -0.1417 | 54.7066
-1 | 0.4929 | 0.00715 | -0.1422 | 68.9371
-0.5 | 0.5593 | 0.00734 | -0.1423 | 76.1989
0 | 0.6248 | 0.00751 | -0.1423 | 83.1957
0.5 | 0.6923 | 0.00765 | -0.1429 | 90.4967
1 | 0.7582 | 0.00777 | -0.1431 | 97.5804
1.5 | 0.8255 | 0.00794 | -0.1435 | 103.9673
2 | 0.8911 | 0.00811 | -0.1436 | 109.8767
2.5 | 0.9582 | 0.00831 | -0.1437 | 115.3069
3 | 1.0224 | 0.00849 | -0.1431 | 120.424
3.5 | 1.0852 | 0.00868 | -0.1419 | 125.023
4 | 1.1364 | 0.00884 | -0.1382 | 128.552
4.5 | 1.1742 | 0.00919 | -0.1318 | 127.7693
5 | 1.1966 | 0.0099 | -0.1229 | 120.8687
5.5 | 1.1788 | 0.01229 | -0.1088 | 95.9154
6 | 1.1422 | 0.01642 | -0.0945 | 69.5615
6.5 | 1.1183 | 0.02077 | -0.0841 | 53.8421
7 | 1.1206 | 0.02467 | -0.0774 | 45.4236
7.5 | 1.1447 | 0.02776 | -0.0729 | 41.2356
8 | 1.1691 | 0.03104 | -0.0689 | 37.6643
8.5 | 1.1829 | 0.0353 | -0.0644 | 33.5099
9 | 1.2013 | 0.03949 | -0.0605 | 30.4204
9.5 | 1.2193 | 0.04393 | -0.0568 | 27.7555
10 | 1.2318 | 0.04906 | -0.0529 | 25.108
10.5 | 1.2513 | 0.05413 | -0.0492 | 23.1166
11 | 1.2565 | 0.06113 | -0.0466 | 20.5546
11.5 | 1.2441 | 0.07044 | -0.0463 | 17.6618
12 | 1.2197 | 0.08224 | -0.0479 | 14.831
12.5 | 1.188 | 0.09603 | -0.0528 | 12.3711
13 | 1.155 | 0.11151 | -0.0607 | 10.3578
13.5 | 1.1242 | 0.12842 | -0.0713 | 8.7541
14 | 1.0971 | 0.14681 | -0.0835 | 7.4729
14.5 | 1.0773 | 0.16548 | -0.095 | 6.5102
15 | 1.07 | 0.18132 | -0.1046 | 5.9012
15.5 | 1.0721 | 0.19508 | -0.1128 | 5.4957
16 | 1.0817 | 0.20625 | -0.1196 | 5.2446

## 41. Re 1M Mach 0.00 (1)
BIGFOIL.COM POLAR EXPORT
NACA65-613 a=0.8
NACA65-613 a=0.8 |  |  |  | Cl Max: | 1.442 | at alpha= | 10 | deg
JavaFoil+Calcfoil stall+Eppler ext transition |  |  |  | L/D Max: | 142.606 | at alpha= | 4.5 | deg
Re: | 1000000 |  |  | Cd Min: | 0.00574 | at alpha= | 1 | deg
Mach: | 0 |  |  | Cl=0 at alpha= | -4.7203 | deg
|  |  |  | @ Cl=0.1, Cd= | 0.0082067
|  |  |  | @ Cl=0.4, Cd= | 0.007544
|  |  |  | @ Cl=0.6, Cd= | 0.005983
alpha (deg) | Cl | Cd | Cm | Cl/Cd
-19 | -0.419 | 0.19164 | -0.037 | -2.188
-18.5 | -0.436 | 0.18476 | -0.037 | -2.357
-18 | -0.451 | 0.17276 | -0.037 | -2.613
-17.5 | -0.467 | 0.1653 | -0.037 | -2.825
-17 | -0.482 | 0.15513 | -0.038 | -3.107
-16.5 | -0.496 | 0.14578 | -0.038 | -3.404
-16 | -0.509 | 0.13622 | -0.039 | -3.738
-15.5 | -0.521 | 0.13082 | -0.04 | -3.979
-15 | -0.528 | 0.12284 | -0.039 | -4.3
-14.5 | -0.532 | 0.11573 | -0.04 | -4.597
-14 | -0.533 | 0.10661 | -0.04 | -4.999
-13.5 | -0.531 | 0.10102 | -0.04 | -5.259
-13 | -0.527 | 0.09446 | -0.041 | -5.576
-12.5 | -0.519 | 0.08857 | -0.041 | -5.858
-12 | -0.508 | 0.08267 | -0.041 | -6.139
-11.5 | -0.493 | 0.07823 | -0.043 | -6.301
-11 | -0.475 | 0.07283 | -0.043 | -6.516
-10.5 | -0.453 | 0.06825 | -0.044 | -6.631
-10 | -0.427 | 0.06401 | -0.045 | -6.671
-9.5 | -0.398 | 0.0603 | -0.046 | -6.6
-9 | -0.365 | 0.05645 | -0.047 | -6.467
-8.5 | -0.329 | 0.05278 | -0.048 | -6.231
-8 | -0.291 | 0.04958 | -0.049 | -5.86
-7.5 | -0.25 | 0.04677 | -0.05 | -5.35
-7 | -0.208 | 0.04377 | -0.052 | -4.756
-6.5 | -0.164 | 0.04121 | -0.052 | -3.991
-6 | -0.12 | 0.03856 | -0.056 | -3.106
-5.5 | -0.091 | 0.00858 | -0.108 | -10.612
-5 | -0.033 | 0.00848 | -0.108 | -3.869
-4.5 | 0.026 | 0.00835 | -0.109 | 3.137
-4 | 0.086 | 0.00823 | -0.11 | 10.428
-3.5 | 0.146 | 0.00813 | -0.111 | 17.931
-3 | 0.206 | 0.00809 | -0.111 | 25.477
-2.5 | 0.266 | 0.00805 | -0.112 | 33.09
-2 | 0.327 | 0.00796 | -0.113 | 41.03
-1.5 | 0.388 | 0.00791 | -0.114 | 49.083
-1 | 0.448 | 0.00608 | -0.115 | 73.678
-0.5 | 0.508 | 0.00618 | -0.115 | 82.266
0 | 0.567 | 0.00595 | -0.116 | 95.333
0.5 | 0.627 | 0.00601 | -0.116 | 104.235
1 | 0.686 | 0.00574 | -0.117 | 119.547
1.5 | 0.745 | 0.00667 | -0.118 | 111.765
2 | 0.804 | 0.00679 | -0.118 | 118.405
2.5 | 0.863 | 0.00693 | -0.119 | 124.523
3 | 0.917 | 0.00706 | -0.12 | 129.887
3.5 | 0.974 | 0.00722 | -0.12 | 134.794
4 | 1.029 | 0.00741 | -0.121 | 138.859
4.5 | 1.083 | 0.00759 | -0.122 | 142.606
5 | 1.127 | 0.01443 | -0.121 | 78.076
5.5 | 1.177 | 0.01501 | -0.122 | 78.395
6 | 1.225 | 0.01565 | -0.122 | 78.261
6.5 | 1.271 | 0.01635 | -0.123 | 77.723
7 | 1.312 | 0.0171 | -0.123 | 76.692
7.5 | 1.348 | 0.01789 | -0.124 | 75.354
8 | 1.38 | 0.01866 | -0.124 | 73.965
8.5 | 1.407 | 0.0196 | -0.125 | 71.819
9 | 1.429 | 0.0204 | -0.125 | 70.071
9.5 | 1.44 | 0.02143 | -0.126 | 67.169
10 | 1.442 | 0.02248 | -0.126 | 64.156
10.5 | 1.438 | 0.02369 | -0.127 | 60.681
11 | 1.425 | 0.02499 | -0.127 | 57.036
11.5 | 1.406 | 0.02615 | -0.128 | 53.769
12 | 1.378 | 0.02755 | -0.128 | 50.027
12.5 | 1.128 | 0.08599 | -0.068 | 13.113
13 | 1.099 | 0.09095 | -0.068 | 12.086
13.5 | 1.064 | 0.0998 | -0.063 | 10.662
14 | 1.028 | 0.10668 | -0.061 | 9.641
14.5 | 0.992 | 0.11222 | -0.061 | 8.836
15 | 0.952 | 0.11803 | -0.059 | 8.066

## 42. Re 1M Mach 0.00 (2)
BIGFOIL.COM POLAR EXPORT
NACA65-613 a=0.8
NACA65-613 a=0.8 |  |  |  | Cl Max: | 1.5102 | at alpha= | 16.5 | deg
XFOIL ncrit=9 |  |  |  | L/D Max: | 144.839 | at alpha= | 4.5 | deg
Re: | 1000000 |  |  | Cd Min: | 0.217 | at alpha= | -20 | deg
Mach: | 0 |  |  | Cl=0 at alpha= | -4.8261 | deg
|  |  |  | @ Cl=0.1, Cd= | 0.0087143
|  |  |  | @ Cl=0.4, Cd= | 0.0058145
|  |  |  | @ Cl=0.6, Cd= | 0.0060635
alpha (deg) | Cl | Cd | Cm | Cl/Cd
-20 | -0.4687 | 0.217 | -0.0218 | -2.1599
-19.5 | -0.4513 | 0.21133 | -0.0254 | -2.1355
-19 | -0.4339 | 0.20574 | -0.0292 | -2.109
-18.5 | -0.4168 | 0.19971 | -0.033 | -2.087
-18 | -0.4006 | 0.19315 | -0.0367 | -2.074
-17.5 | -0.387 | 0.18517 | -0.0411 | -2.09
-17 | -0.3734 | 0.17656 | -0.0457 | -2.1149
-16.5 | -0.346 | 0.16921 | -0.0523 | -2.0448
-16 | -0.3184 | 0.16245 | -0.059 | -1.96
-15.5 | -0.2943 | 0.15486 | -0.0655 | -1.9004
-15 | -0.2802 | 0.14521 | -0.0724 | -1.9296
-14.5 | -0.2669 | 0.13724 | -0.0768 | -1.9448
-14 | -0.2523 | 0.13031 | -0.0796 | -1.9362
-13.5 | -0.2353 | 0.12493 | -0.0825 | -1.8835
-13 | -0.2299 | 0.11677 | -0.0868 | -1.9688
-12.5 | -0.2237 | 0.1083 | -0.0908 | -2.0656
-12 | -0.2223 | 0.09982 | -0.094 | -2.227
-11.5 | -0.211 | 0.09405 | -0.0965 | -2.2435
-11 | -0.1997 | 0.08842 | -0.0991 | -2.2585
-10.5 | -0.1947 | 0.08167 | -0.1022 | -2.384
-10 | -0.3156 | 0.04925 | -0.1214 | -6.4081
-9 | -0.4213 | 0.02258 | -0.1186 | -18.6581
-8.5 | -0.3776 | 0.02079 | -0.1184 | -18.1626
-8 | -0.3301 | 0.01912 | -0.1184 | -17.2646
-7.5 | -0.2816 | 0.01721 | -0.1183 | -16.3626
-7 | -0.2313 | 0.01523 | -0.1182 | -15.1871
-6.5 | -0.1799 | 0.01348 | -0.1182 | -13.3457
-6 | -0.1283 | 0.01177 | -0.1182 | -10.9006
-5.5 | -0.0737 | 0.01112 | -0.1185 | -6.6277
-5 | -0.0193 | 0.01032 | -0.1187 | -1.8702
-4.5 | 0.0362 | 0.00982 | -0.1191 | 3.6864
-4 | 0.0898 | 0.00878 | -0.1194 | 10.2278
-3.5 | 0.1457 | 0.00842 | -0.1198 | 17.304
-3 | 0.2022 | 0.00804 | -0.1203 | 25.1493
-2.5 | 0.2589 | 0.00775 | -0.1208 | 33.4065
-2 | 0.3145 | 0.00708 | -0.1215 | 44.4209
-1.5 | 0.3685 | 0.00582 | -0.1225 | 63.3162
-1 | 0.4256 | 0.00581 | -0.1231 | 73.253
-0.5 | 0.4822 | 0.00589 | -0.1234 | 81.8676
0 | 0.539 | 0.00596 | -0.1238 | 90.4362
0.5 | 0.596 | 0.00606 | -0.1243 | 98.3498
1 | 0.6531 | 0.00611 | -0.1249 | 106.8903
1.5 | 0.7097 | 0.00622 | -0.1254 | 114.0997
2 | 0.7664 | 0.0063 | -0.1259 | 121.6508
2.5 | 0.8224 | 0.0064 | -0.1263 | 128.5
3 | 0.8776 | 0.00654 | -0.1265 | 134.1896
3.5 | 0.9318 | 0.00666 | -0.1265 | 139.9099
4 | 0.9826 | 0.00685 | -0.1257 | 143.4453
4.5 | 1.0327 | 0.00713 | -0.125 | 144.8387
5 | 1.0785 | 0.0076 | -0.1235 | 141.9079
6 | 1.1015 | 0.01105 | -0.1082 | 99.6833
6.5 | 1.1025 | 0.01294 | -0.0992 | 85.2009
7 | 1.1138 | 0.01468 | -0.0926 | 75.8719
7.5 | 1.1419 | 0.01602 | -0.0889 | 71.2797
8 | 1.1713 | 0.01736 | -0.0856 | 67.4712
8.5 | 1.2034 | 0.0186 | -0.0828 | 64.6989
9 | 1.2262 | 0.02047 | -0.0789 | 59.9023
9.5 | 1.257 | 0.0219 | -0.0763 | 57.3973
10 | 1.2864 | 0.02346 | -0.0737 | 54.8338
10.5 | 1.3044 | 0.02591 | -0.07 | 50.3435
11 | 1.3284 | 0.02803 | -0.0673 | 47.3921
11.5 | 1.3537 | 0.03013 | -0.0649 | 44.9286
12 | 1.3795 | 0.03227 | -0.0629 | 42.7487
12.5 | 1.3885 | 0.03601 | -0.0596 | 38.5587
13 | 1.4142 | 0.03836 | -0.058 | 36.8665
13.5 | 1.4361 | 0.04116 | -0.0564 | 34.8907
14 | 1.4564 | 0.04419 | -0.0549 | 32.9577
14.5 | 1.4578 | 0.04938 | -0.0528 | 29.5221
15 | 1.477 | 0.05286 | -0.0519 | 27.9417
15.5 | 1.4912 | 0.05703 | -0.0511 | 26.1476
16 | 1.5008 | 0.06192 | -0.0506 | 24.2377
16.5 | 1.5102 | 0.06701 | -0.0505 | 22.5369
17 | 1.5091 | 0.07374 | -0.0509 | 20.4651
17.5 | 1.4874 | 0.08376 | -0.052 | 17.7579
18 | 1.4866 | 0.09122 | -0.0538 | 16.2969
18.5 | 1.4783 | 0.10018 | -0.0565 | 14.7564
19 | 1.4661 | 0.11022 | -0.0603 | 13.3016
19.5 | 1.4501 | 0.12141 | -0.0653 | 11.9438
20 | 1.4315 | 0.13352 | -0.0716 | 10.7212

## 43. Re 1M Mach 0.10 (1)
BIGFOIL.COM POLAR EXPORT
NACA65-613 a=0.8
NACA65-613 a=0.8 |  |  |  | Cl Max: | 1.438 | at alpha= | 9.5 | deg
JavaFoil+Calcfoil stall+Eppler ext transition |  |  |  | L/D Max: | 142.498 | at alpha= | 4.5 | deg
Re: | 1000000 |  |  | Cd Min: | 0.00574 | at alpha= | 1 | deg
Mach: | 0.1 |  |  | Cl=0 at alpha= | -4.7203 | deg
|  |  |  | @ Cl=0.1, Cd= | 0.0082071
|  |  |  | @ Cl=0.4, Cd= | 0.0076583
|  |  |  | @ Cl=0.6, Cd= | 0.00599
alpha (deg) | Cl | Cd | Cm | Cl/Cd
-18.5 | -0.391 | 0.18449 | -0.037 | -2.119
-18 | -0.409 | 0.17917 | -0.037 | -2.285
-17.5 | -0.428 | 0.17126 | -0.038 | -2.497
-17 | -0.446 | 0.15772 | -0.038 | -2.825
-16.5 | -0.463 | 0.15429 | -0.038 | -2.999
-16 | -0.479 | 0.14186 | -0.039 | -3.374
-15.5 | -0.493 | 0.13056 | -0.039 | -3.778
-15 | -0.504 | 0.12519 | -0.039 | -4.028
-14.5 | -0.511 | 0.11512 | -0.039 | -4.437
-14 | -0.515 | 0.10946 | -0.04 | -4.703
-13.5 | -0.516 | 0.10086 | -0.04 | -5.115
-13 | -0.514 | 0.09522 | -0.04 | -5.398
-12.5 | -0.509 | 0.08984 | -0.041 | -5.663
-12 | -0.5 | 0.08436 | -0.042 | -5.925
-11.5 | -0.487 | 0.07795 | -0.042 | -6.246
-11 | -0.47 | 0.07329 | -0.043 | -6.416
-10.5 | -0.45 | 0.06842 | -0.044 | -6.573
-10 | -0.425 | 0.06408 | -0.045 | -6.636
-9.5 | -0.397 | 0.06027 | -0.045 | -6.59
-9 | -0.365 | 0.05647 | -0.047 | -6.462
-8.5 | -0.329 | 0.05314 | -0.049 | -6.195
-8 | -0.291 | 0.04992 | -0.049 | -5.829
-7.5 | -0.251 | 0.04673 | -0.05 | -5.365
-7 | -0.209 | 0.04395 | -0.052 | -4.75
-6.5 | -0.165 | 0.04141 | -0.052 | -3.985
-6 | -0.12 | 0.03903 | -0.054 | -3.075
-5.5 | -0.091 | 0.00858 | -0.108 | -10.649
-5 | -0.033 | 0.00847 | -0.109 | -3.891
-4.5 | 0.026 | 0.00839 | -0.11 | 3.135
-4 | 0.086 | 0.00823 | -0.11 | 10.482
-3.5 | 0.147 | 0.00813 | -0.111 | 18.027
-3 | 0.207 | 0.00809 | -0.112 | 25.597
-2.5 | 0.268 | 0.00804 | -0.113 | 33.301
-2 | 0.328 | 0.00799 | -0.114 | 41.097
-1.5 | 0.39 | 0.00797 | -0.114 | 48.902
-1 | 0.45 | 0.0061 | -0.115 | 73.78
-0.5 | 0.511 | 0.00619 | -0.116 | 82.456
0 | 0.57 | 0.00595 | -0.116 | 95.763
0.5 | 0.63 | 0.00603 | -0.117 | 104.511
1 | 0.689 | 0.00574 | -0.118 | 120.098
1.5 | 0.749 | 0.00669 | -0.118 | 111.848
2 | 0.808 | 0.00682 | -0.119 | 118.521
2.5 | 0.867 | 0.00695 | -0.12 | 124.707
3 | 0.922 | 0.00709 | -0.12 | 130.061
3.5 | 0.978 | 0.00725 | -0.121 | 134.924
4 | 1.034 | 0.00744 | -0.121 | 138.91
4.5 | 1.088 | 0.00763 | -0.122 | 142.498
5 | 1.132 | 0.01453 | -0.122 | 77.906
5.5 | 1.182 | 0.01513 | -0.122 | 78.132
6 | 1.23 | 0.01579 | -0.123 | 77.876
6.5 | 1.275 | 0.0165 | -0.123 | 77.305
7 | 1.316 | 0.01724 | -0.124 | 76.332
7.5 | 1.352 | 0.01806 | -0.125 | 74.843
8 | 1.383 | 0.01886 | -0.125 | 73.337
8.5 | 1.409 | 0.0198 | -0.126 | 71.192
9 | 1.43 | 0.02068 | -0.126 | 69.127
9.5 | 1.438 | 0.02164 | -0.127 | 66.427
10 | 1.437 | 0.02273 | -0.127 | 63.246
10.5 | 1.429 | 0.02414 | -0.127 | 59.208
11 | 1.413 | 0.0254 | -0.128 | 55.637
11.5 | 1.389 | 0.02674 | -0.128 | 51.927
12 | 1.352 | 0.02884 | -0.128 | 46.879
12.5 | 1.103 | 0.08759 | -0.063 | 12.592
13 | 1.07 | 0.09281 | -0.064 | 11.528
13.5 | 1.031 | 0.10093 | -0.06 | 10.218
14 | 0.991 | 0.10797 | -0.059 | 9.176
14.5 | 0.949 | 0.1141 | -0.059 | 8.315

## 44. Re 1M Mach 0.10 (2)
BIGFOIL.COM POLAR EXPORT
NACA65-613 a=0.8
NACA65-613 a=0.8 |  |  |  | Cl Max: | 1.4967 | at alpha= | 16.5 | deg
XFOIL ncrit=9 |  |  |  | L/D Max: | 144.596 | at alpha= | 4.5 | deg
Re: | 1000000 |  |  | Cd Min: | 0.21761 | at alpha= | -20 | deg
Mach: | 0.1 |  |  | Cl=0 at alpha= | -4.8247 | deg
|  |  |  | @ Cl=0.1, Cd= | 0.0087539
|  |  |  | @ Cl=0.4, Cd= | 0.0058346
|  |  |  | @ Cl=0.6, Cd= | 0.0060806
alpha (deg) | Cl | Cd | Cm | Cl/Cd
-20 | -0.4691 | 0.21761 | -0.0219 | -2.1557
-19.5 | -0.4515 | 0.2119 | -0.0256 | -2.1307
-19 | -0.4339 | 0.20628 | -0.0294 | -2.1035
-18.5 | -0.4166 | 0.20021 | -0.0332 | -2.0808
-18 | -0.4002 | 0.19359 | -0.0369 | -2.0673
-17.5 | -0.3862 | 0.18566 | -0.0414 | -2.0801
-16.5 | -0.3432 | 0.16948 | -0.0532 | -2.025
-16 | -0.3154 | 0.16267 | -0.0599 | -1.9389
-15.5 | -0.2917 | 0.15514 | -0.0662 | -1.8802
-15 | -0.2779 | 0.14559 | -0.073 | -1.9088
-14.5 | -0.265 | 0.13778 | -0.0771 | -1.9234
-14 | -0.2502 | 0.13081 | -0.0799 | -1.9127
-13.5 | -0.2333 | 0.12543 | -0.0828 | -1.86
-13 | -0.2274 | 0.11735 | -0.0871 | -1.9378
-12.5 | -0.2209 | 0.10894 | -0.0911 | -2.0277
-12 | -0.2189 | 0.1005 | -0.0942 | -2.1781
-11.5 | -0.207 | 0.09476 | -0.0967 | -2.1845
-11 | -0.1953 | 0.08914 | -0.0993 | -2.1909
-10.5 | -0.1899 | 0.0824 | -0.1025 | -2.3046
-10 | -0.2017 | 0.07055 | -0.109 | -2.859
-9.5 | -0.2311 | 0.05503 | -0.1196 | -4.1995
-9 | -0.4129 | 0.02481 | -0.1201 | -16.6425
-8.5 | -0.3757 | 0.02191 | -0.1196 | -17.1474
-8 | -0.3293 | 0.02008 | -0.1196 | -16.3994
-7.5 | -0.2821 | 0.01787 | -0.1193 | -15.7862
-7 | -0.2323 | 0.01557 | -0.1192 | -14.9197
-6.5 | -0.1789 | 0.01456 | -0.1192 | -12.2871
-6 | -0.1291 | 0.0119 | -0.119 | -10.8487
-5.5 | -0.0742 | 0.01124 | -0.1193 | -6.6014
-5 | -0.0196 | 0.01041 | -0.1195 | -1.8828
-4.5 | 0.0363 | 0.00986 | -0.1198 | 3.6815
-4 | 0.0902 | 0.00882 | -0.12 | 10.2268
-3.5 | 0.1465 | 0.00844 | -0.1204 | 17.3578
-3 | 0.2032 | 0.00809 | -0.1209 | 25.1174
-2.5 | 0.2602 | 0.00777 | -0.1215 | 33.4878
-2 | 0.3164 | 0.00715 | -0.1222 | 44.2517
-1.5 | 0.3705 | 0.00585 | -0.1232 | 63.3333
-1 | 0.4279 | 0.00582 | -0.1237 | 73.5223
-0.5 | 0.4848 | 0.00592 | -0.124 | 81.8919
0 | 0.542 | 0.00598 | -0.1244 | 90.6355
0.5 | 0.5994 | 0.00608 | -0.125 | 98.5855
1 | 0.6566 | 0.00614 | -0.1255 | 106.9381
1.5 | 0.7137 | 0.00624 | -0.126 | 114.375
2 | 0.7706 | 0.00633 | -0.1265 | 121.7378
2.5 | 0.827 | 0.00643 | -0.1269 | 128.6159
3 | 0.8826 | 0.00657 | -0.1271 | 134.3379
3.5 | 0.9371 | 0.00668 | -0.127 | 140.2844
4 | 0.988 | 0.00688 | -0.1263 | 143.6047
4.5 | 1.0382 | 0.00718 | -0.1254 | 144.5961
5 | 1.0834 | 0.00767 | -0.1237 | 141.2516
5.5 | 1.1035 | 0.00922 | -0.1175 | 119.6855
6 | 1.1018 | 0.0112 | -0.1074 | 98.375
6.5 | 1.1027 | 0.01314 | -0.0985 | 83.9193
7 | 1.114 | 0.01492 | -0.0919 | 74.6649
7.5 | 1.1429 | 0.01626 | -0.0883 | 70.2891
8 | 1.1725 | 0.01763 | -0.0849 | 66.506
8.5 | 1.204 | 0.01894 | -0.082 | 63.5692
9 | 1.2269 | 0.02086 | -0.0781 | 58.8159
9.5 | 1.2571 | 0.02238 | -0.0753 | 56.1707
10 | 1.2861 | 0.02403 | -0.0727 | 53.5206
10.5 | 1.3003 | 0.02683 | -0.0686 | 48.4644
11 | 1.3277 | 0.02877 | -0.0662 | 46.1488
11.5 | 1.3524 | 0.03101 | -0.0638 | 43.6117
12 | 1.3777 | 0.03329 | -0.0617 | 41.3848
12.5 | 1.3852 | 0.03728 | -0.0584 | 37.1567
13 | 1.4124 | 0.0396 | -0.0569 | 35.6667
13.5 | 1.4336 | 0.04258 | -0.0553 | 33.6684
14 | 1.452 | 0.04593 | -0.0538 | 31.6133
14.5 | 1.4559 | 0.05103 | -0.0518 | 28.5303
15 | 1.4717 | 0.05503 | -0.0509 | 26.7436
15.5 | 1.4838 | 0.05963 | -0.0502 | 24.8834
16 | 1.4918 | 0.0649 | -0.0498 | 22.9861
16.5 | 1.4967 | 0.07082 | -0.05 | 21.1339
17 | 1.4796 | 0.08007 | -0.0507 | 18.4788
17.5 | 1.4704 | 0.08875 | -0.0524 | 16.5679
18 | 1.4633 | 0.09753 | -0.0549 | 15.0036
18.5 | 1.4489 | 0.10797 | -0.0586 | 13.4195
19 | 1.4307 | 0.11963 | -0.0638 | 11.9594
19.5 | 1.4088 | 0.13255 | -0.0705 | 10.6284
20 | 1.3837 | 0.1468 | -0.0788 | 9.4257

## 45. Re 1M Mach 0.25 (1)
BIGFOIL.COM POLAR EXPORT
NACA65-613 a=0.8
NACA65-613 a=0.8 |  |  |  | Cl Max: | 1.423 | at alpha= | 9 | deg
JavaFoil+Calcfoil stall+Eppler ext transition |  |  |  | L/D Max: | 141.825 | at alpha= | 4.5 | deg
Re: | 1000000 |  |  | Cd Min: | 0.00572 | at alpha= | 0 | deg
Mach: | 0.25 |  |  | Cl=0 at alpha= | -4.7213 | deg
|  |  |  | @ Cl=0.1, Cd= | 0.0083207
|  |  |  | @ Cl=0.4, Cd= | 0.0080609
|  |  |  | @ Cl=0.6, Cd= | 0.0059257
alpha (deg) | Cl | Cd | Cm | Cl/Cd
-16.5 | -0.069 | 0.17727 | -0.041 | -0.387
-16 | -0.174 | 0.16546 | -0.04 | -1.05
-15.5 | -0.234 | 0.15369 | -0.04 | -1.522
-15 | -0.281 | 0.14434 | -0.04 | -1.948
-14.5 | -0.319 | 0.13518 | -0.04 | -2.36
-14 | -0.352 | 0.12521 | -0.04 | -2.811
-13.5 | -0.38 | 0.11614 | -0.041 | -3.271
-13 | -0.402 | 0.10756 | -0.04 | -3.741
-12.5 | -0.419 | 0.101 | -0.041 | -4.15
-12 | -0.43 | 0.09088 | -0.04 | -4.728
-11.5 | -0.434 | 0.08388 | -0.042 | -5.176
-11 | -0.432 | 0.07866 | -0.043 | -5.492
-10.5 | -0.423 | 0.07311 | -0.044 | -5.791
-10 | -0.408 | 0.06767 | -0.045 | -6.036
-9.5 | -0.388 | 0.06273 | -0.046 | -6.181
-9 | -0.36 | 0.05802 | -0.047 | -6.209
-8.5 | -0.328 | 0.05453 | -0.048 | -6.011
-8 | -0.292 | 0.05092 | -0.049 | -5.732
-7.5 | -0.253 | 0.04769 | -0.05 | -5.304
-7 | -0.211 | 0.04464 | -0.051 | -4.738
-6.5 | -0.168 | 0.04189 | -0.054 | -4.009
-6 | -0.122 | 0.03987 | -0.052 | -3.064
-5.5 | -0.076 | 0.037 | -0.058 | -2.042
-5 | -0.034 | 0.00865 | -0.112 | -3.904
-4.5 | 0.027 | 0.00846 | -0.113 | 3.189
-4 | 0.088 | 0.00834 | -0.113 | 10.61
-3.5 | 0.15 | 0.00824 | -0.114 | 18.253
-3 | 0.213 | 0.00819 | -0.115 | 25.969
-2.5 | 0.275 | 0.00817 | -0.116 | 33.659
-2 | 0.337 | 0.00812 | -0.117 | 41.56
-1.5 | 0.401 | 0.00806 | -0.117 | 49.691
-1 | 0.463 | 0.00617 | -0.118 | 74.95
-0.5 | 0.525 | 0.006 | -0.119 | 87.541
0 | 0.585 | 0.00572 | -0.119 | 102.367
0.5 | 0.647 | 0.00657 | -0.12 | 98.384
1 | 0.708 | 0.00669 | -0.121 | 105.758
1.5 | 0.769 | 0.00682 | -0.121 | 112.736
2 | 0.829 | 0.00696 | -0.122 | 119.17
2.5 | 0.89 | 0.00711 | -0.123 | 125.243
3 | 0.946 | 0.00727 | -0.123 | 130.147
3.5 | 1.004 | 0.00743 | -0.124 | 135.033
4 | 1.06 | 0.00765 | -0.125 | 138.604
4.5 | 1.115 | 0.00786 | -0.125 | 141.825
5 | 1.159 | 0.01509 | -0.125 | 76.846
5.5 | 1.21 | 0.01575 | -0.126 | 76.784
6 | 1.257 | 0.0165 | -0.126 | 76.201
6.5 | 1.302 | 0.01726 | -0.127 | 75.387
7 | 1.34 | 0.01813 | -0.127 | 73.899
7.5 | 1.371 | 0.01901 | -0.128 | 72.116
8 | 1.397 | 0.01993 | -0.128 | 70.088
8.5 | 1.414 | 0.021 | -0.129 | 67.336
9 | 1.423 | 0.02206 | -0.129 | 64.506
9.5 | 1.414 | 0.02331 | -0.13 | 60.653
10 | 1.391 | 0.02477 | -0.13 | 56.181
10.5 | 1.353 | 0.02587 | -0.13 | 52.289
11 | 1.089 | 0.07508 | -0.067 | 14.503
11.5 | 1.036 | 0.08215 | -0.061 | 12.613
12 | 0.976 | 0.08886 | -0.058 | 10.981
12.5 | 0.907 | 0.09641 | -0.057 | 9.404
13 | 0.829 | 0.10798 | -0.054 | 7.682
13.5 | 0.746 | 0.11658 | -0.052 | 6.397
14 | 0.657 | 0.13036 | -0.051 | 5.04

## 46. Re 1M Mach 0.25 (2)
BIGFOIL.COM POLAR EXPORT
NACA65-613 a=0.8
NACA65-613 a=0.8 |  |  |  | Cl Max: | 1.4178 | at alpha= | 15 | deg
XFOIL ncrit=9 |  |  |  | L/D Max: | 144.103 | at alpha= | 4.5 | deg
Re: | 1000000 |  |  | Cd Min: | 0.25075 | at alpha= | 20 | deg
Mach: | 0.25 |  |  | Cl=0 at alpha= | -4.8228 | deg
|  |  |  | @ Cl=0.1, Cd= | 0.0090205
|  |  |  | @ Cl=0.4, Cd= | 0.0059744
|  |  |  | @ Cl=0.6, Cd= | 0.0061722
alpha (deg) | Cl | Cd | Cm | Cl/Cd
-20 | -0.4715 | 0.22105 | -0.0226 | -2.133
-19.5 | -0.4529 | 0.2151 | -0.0265 | -2.1055
-19 | -0.4343 | 0.20924 | -0.0305 | -2.0756
-18.5 | -0.416 | 0.20295 | -0.0346 | -2.0498
-18 | -0.3984 | 0.19594 | -0.0386 | -2.0333
-17.5 | -0.3814 | 0.18794 | -0.0436 | -2.0294
-17 | -0.3569 | 0.17851 | -0.0513 | -1.9993
-16.5 | -0.3286 | 0.17095 | -0.0581 | -1.9222
-16 | -0.3015 | 0.16411 | -0.0645 | -1.8372
-15.5 | -0.2801 | 0.15682 | -0.0698 | -1.7861
-15 | -0.2693 | 0.14809 | -0.0751 | -1.8185
-14.5 | -0.256 | 0.14052 | -0.0789 | -1.8218
-14 | -0.2404 | 0.13351 | -0.0816 | -1.8006
-13.5 | -0.223 | 0.12803 | -0.0844 | -1.7418
-13 | -0.2147 | 0.12016 | -0.0887 | -1.7868
-12.5 | -0.2072 | 0.11201 | -0.0927 | -1.8498
-12 | -0.2018 | 0.10387 | -0.0958 | -1.9428
-11.5 | -0.1873 | 0.0982 | -0.0983 | -1.9073
-11 | -0.1744 | 0.09252 | -0.1009 | -1.885
-10.5 | -0.1713 | 0.08438 | -0.1054 | -2.0301
-10 | -0.1722 | 0.07549 | -0.1097 | -2.2811
-9.5 | -0.1775 | 0.06607 | -0.1145 | -2.6865
-8 | -0.2657 | 0.03627 | -0.1267 | -7.3256
-7.5 | -0.2713 | 0.02399 | -0.1254 | -11.3089
-7 | -0.2337 | 0.01864 | -0.1245 | -12.5376
-6.5 | -0.1837 | 0.01579 | -0.124 | -11.6339
-6 | -0.1329 | 0.01291 | -0.1236 | -10.2943
-5.5 | -0.0766 | 0.01188 | -0.1236 | -6.4478
-5 | -0.0201 | 0.01092 | -0.1236 | -1.8407
-4.5 | 0.0366 | 0.01014 | -0.1236 | 3.6095
-4 | 0.0923 | 0.00908 | -0.1237 | 10.1652
-3.5 | 0.1505 | 0.00863 | -0.1241 | 17.4392
-3 | 0.2091 | 0.00831 | -0.1245 | 25.1625
-2 | 0.3264 | 0.00754 | -0.1256 | 43.2891
-1.5 | 0.3817 | 0.00599 | -0.1267 | 63.7229
-1 | 0.4405 | 0.00594 | -0.1272 | 74.1582
-0.5 | 0.4995 | 0.00599 | -0.1276 | 83.389
0 | 0.5581 | 0.00613 | -0.1279 | 91.044
0.5 | 0.6176 | 0.00619 | -0.1285 | 99.7738
1 | 0.6765 | 0.00629 | -0.129 | 107.5517
2 | 0.7941 | 0.0065 | -0.1299 | 122.1692
2.5 | 0.8525 | 0.0066 | -0.1303 | 129.1667
3 | 0.9099 | 0.00672 | -0.1304 | 135.4018
3.5 | 0.966 | 0.00685 | -0.1302 | 141.0219
4 | 1.0172 | 0.0071 | -0.1289 | 143.2676
4.5 | 1.0678 | 0.00741 | -0.1276 | 144.1026
5 | 1.11 | 0.008 | -0.1247 | 138.75
5.5 | 1.1129 | 0.00983 | -0.1149 | 113.2146
6.5 | 1.1033 | 0.01438 | -0.0946 | 76.7246
7 | 1.1175 | 0.01624 | -0.0885 | 68.8116
7.5 | 1.1474 | 0.01773 | -0.0848 | 64.7152
8 | 1.1772 | 0.01932 | -0.0812 | 60.9317
8.5 | 1.2066 | 0.02101 | -0.0778 | 57.4298
9 | 1.2288 | 0.02326 | -0.0737 | 52.8289
9.5 | 1.2561 | 0.02529 | -0.0705 | 49.6679
10 | 1.2822 | 0.02749 | -0.0674 | 46.6424
10.5 | 1.2949 | 0.03087 | -0.0634 | 41.9469
11 | 1.3206 | 0.03342 | -0.0608 | 39.5153
11.5 | 1.3437 | 0.0363 | -0.0583 | 37.0165
12 | 1.3528 | 0.04061 | -0.0552 | 33.312
12.5 | 1.3766 | 0.04374 | -0.0532 | 31.4723
13 | 1.3971 | 0.04731 | -0.0515 | 29.5308
13.5 | 1.4066 | 0.05218 | -0.0496 | 26.9567
14 | 1.4117 | 0.0579 | -0.048 | 24.3817
14.5 | 1.4166 | 0.06392 | -0.047 | 22.1621
15 | 1.4178 | 0.07076 | -0.0469 | 20.0367
15.5 | 1.4122 | 0.07886 | -0.0477 | 17.9077
16 | 1.3983 | 0.08868 | -0.0498 | 15.7679
16.5 | 1.3706 | 0.10138 | -0.054 | 13.5194
17 | 1.3333 | 0.11685 | -0.0609 | 11.4104
17.5 | 1.3016 | 0.1326 | -0.0696 | 9.816
18 | 1.2693 | 0.14978 | -0.0803 | 8.4744
19 | 1.2041 | 0.18851 | -0.1055 | 6.3875
19.5 | 1.0991 | 0.2408 | -0.1337 | 4.5644
20 | 1.1071 | 0.25075 | -0.1397 | 4.4152

## 47. Re 1M Mach 0.50 (1)
BIGFOIL.COM POLAR EXPORT
NACA65-613 a=0.8
NACA65-613 a=0.8 |  |  |  | Cl Max: | 1.377 | at alpha= | 6.5 | deg
JavaFoil+Calcfoil stall+Eppler ext transition |  |  |  | L/D Max: | 135.649 | at alpha= | 4 | deg
Re: | 1000000 |  |  | Cd Min: | 0.0067 | at alpha= | -1 | deg
Mach: | 0.5 |  |  | Cl=0 at alpha= | -4.7222 | deg
|  |  |  | @ Cl=0.1, Cd= | 0.0089948
|  |  |  | @ Cl=0.4, Cd= | 0.0083838
|  |  |  | @ Cl=0.6, Cd= | 0.0068345
alpha (deg) | Cl | Cd | Cm | Cl/Cd
-20 | -0.842 | 0.19127 | -0.053 | -4.4
-19.5 | -0.814 | 0.18621 | -0.054 | -4.374
-19 | -0.787 | 0.18325 | -0.054 | -4.296
-18.5 | -0.76 | 0.17847 | -0.054 | -4.26
-18 | -0.733 | 0.17258 | -0.055 | -4.249
-17.5 | -0.705 | 0.17037 | -0.053 | -4.137
-17 | -0.677 | 0.16494 | -0.052 | -4.104
-16.5 | -0.65 | 0.15811 | -0.053 | -4.109
-16 | -0.622 | 0.15385 | -0.053 | -4.046
-15.5 | -0.595 | 0.14291 | -0.054 | -4.165
-15 | -0.568 | 0.13936 | -0.054 | -4.075
-14.5 | -0.54 | 0.13657 | -0.053 | -3.954
-14 | -0.512 | 0.13207 | -0.051 | -3.875
-13.5 | -0.484 | 0.12276 | -0.052 | -3.946
-13 | -0.457 | 0.12323 | -0.052 | -3.709
-12.5 | -0.43 | 0.11427 | -0.052 | -3.759
-12 | -0.402 | 0.11226 | -0.053 | -3.581
-11.5 | -0.375 | 0.10537 | -0.053 | -3.555
-11 | -0.346 | 0.10213 | -0.05 | -3.391
-10.5 | -0.319 | 0.1006 | -0.05 | -3.169
-10 | -0.291 | 0.09242 | -0.05 | -3.152
-9.5 | -0.264 | 0.09537 | -0.051 | -2.765
-9 | -0.236 | 0.0928 | -0.051 | -2.544
-8.5 | -0.209 | 0.09014 | -0.052 | -2.313
-8 | -0.181 | 0.07347 | -0.049 | -2.461
-7.5 | -0.153 | 0.05913 | -0.049 | -2.591
-7 | -0.179 | 0.05403 | -0.048 | -3.304
-6.5 | -0.165 | 0.04674 | -0.053 | -3.54
-6 | -0.127 | 0.04286 | -0.055 | -2.971
-5.5 | -0.081 | 0.03979 | -0.055 | -2.027
-5 | -0.03 | 0.03747 | -0.056 | -0.79
-4.5 | 0.024 | 0.03508 | -0.062 | 0.683
-4 | 0.098 | 0.009 | -0.127 | 10.9
-3.5 | 0.167 | 0.00882 | -0.128 | 18.977
-3 | 0.237 | 0.00829 | -0.128 | 28.56
-2.5 | 0.307 | 0.00784 | -0.129 | 39.096
-2 | 0.377 | 0.0084 | -0.13 | 44.824
-1.5 | 0.448 | 0.00835 | -0.131 | 53.654
-1 | 0.517 | 0.0067 | -0.131 | 77.251
-0.5 | 0.587 | 0.0068 | -0.132 | 86.296
0 | 0.651 | 0.00697 | -0.133 | 93.324
0.5 | 0.719 | 0.00711 | -0.134 | 101.087
1 | 0.787 | 0.00728 | -0.134 | 108.073
1.5 | 0.855 | 0.00744 | -0.135 | 114.842
2 | 0.922 | 0.00765 | -0.136 | 120.583
2.5 | 0.99 | 0.00785 | -0.136 | 126.072
3 | 1.05 | 0.00808 | -0.137 | 129.903
3.5 | 1.113 | 0.00835 | -0.138 | 133.253
4 | 1.173 | 0.00865 | -0.139 | 135.649
4.5 | 1.222 | 0.01705 | -0.138 | 71.633
5 | 1.273 | 0.01802 | -0.139 | 70.644
5.5 | 1.318 | 0.01909 | -0.139 | 69.073
6 | 1.354 | 0.0203 | -0.14 | 66.71
6.5 | 1.377 | 0.02163 | -0.141 | 63.645
7 | 1.364 | 0.02318 | -0.141 | 58.84
7.5 | 1.053 | 0.06192 | -0.052 | 16.999
8 | 0.689 | 0.06754 | -0.053 | 10.197
8.5 | 0.715 | 0.06361 | -0.057 | 11.249
9 | 0.742 | 0.07514 | -0.057 | 9.87
9.5 | 0.769 | 0.0893 | -0.062 | 8.606
10 | 0.795 | 0.09212 | -0.062 | 8.626
10.5 | 0.821 | 0.09671 | -0.063 | 8.487
11 | 0.847 | 0.10411 | -0.065 | 8.136
11.5 | 0.874 | 0.10883 | -0.069 | 8.031

## 48. Re 1M Mach 0.50 (2)
BIGFOIL.COM POLAR EXPORT
NACA65-613 a=0.8
NACA65-613 a=0.8 |  |  |  | Cl Max: | 1.2774 | at alpha= | 11 | deg
XFOIL ncrit=9 |  |  |  | L/D Max: | 141.231 | at alpha= | 4 | deg
Re: | 1000000 |  |  | Cd Min: | 0.23829 | at alpha= | -20 | deg
Mach: | 0.5 |  |  | Cl=0 at alpha= | -4.8399 | deg
|  |  |  | @ Cl=0.1, Cd= | 0.011191
|  |  |  | @ Cl=0.4, Cd= | 0.0080078
|  |  |  | @ Cl=0.6, Cd= | 0.0066143
alpha (deg) | Cl | Cd | Cm | Cl/Cd
-20 | -0.4874 | 0.23829 | -0.0262 | -2.0454
-19.5 | -0.4639 | 0.23093 | -0.0315 | -2.0088
-19 | -0.4406 | 0.22353 | -0.0366 | -1.9711
-18.5 | -0.4074 | 0.21437 | -0.0452 | -1.9005
-18 | -0.3746 | 0.20475 | -0.0544 | -1.8295
-17.5 | -0.3477 | 0.19603 | -0.0614 | -1.7737
-17 | -0.3241 | 0.18811 | -0.066 | -1.7229
-16.5 | -0.3034 | 0.18114 | -0.0698 | -1.6749
-16 | -0.2822 | 0.17432 | -0.0737 | -1.6189
-15.5 | -0.2631 | 0.16656 | -0.078 | -1.5796
-15 | -0.2479 | 0.15872 | -0.0825 | -1.5619
-14.5 | -0.2303 | 0.151 | -0.0867 | -1.5252
-14 | -0.208 | 0.14413 | -0.0894 | -1.4431
-13.5 | -0.1887 | 0.13759 | -0.0927 | -1.3715
-13 | -0.1753 | 0.12959 | -0.0976 | -1.3527
-12.5 | -0.1626 | 0.12182 | -0.1018 | -1.3348
-12 | -0.1437 | 0.11482 | -0.1042 | -1.2515
-11.5 | -0.126 | 0.10857 | -0.1073 | -1.1605
-11 | -0.1106 | 0.10197 | -0.1106 | -1.0846
-10.5 | -0.1038 | 0.09398 | -0.1156 | -1.1045
-10 | -0.0937 | 0.08638 | -0.1192 | -1.0847
-9.5 | -0.0873 | 0.07918 | -0.1218 | -1.1026
-9 | -0.0739 | 0.07348 | -0.1242 | -1.0057
-8.5 | -0.0645 | 0.06735 | -0.127 | -0.95768
-8 | -0.0784 | 0.05625 | -0.1331 | -1.3938
-7.5 | -0.0888 | 0.04668 | -0.1404 | -1.9023
-7 | -0.1178 | 0.03874 | -0.1442 | -3.0408
-6.5 | -0.124 | 0.03086 | -0.1452 | -4.0181
-6 | -0.1075 | 0.02396 | -0.1447 | -4.4866
-5.5 | -0.075 | 0.01794 | -0.1437 | -4.1806
-5 | -0.0196 | 0.01489 | -0.1427 | -1.3163
-4.5 | 0.0416 | 0.01257 | -0.1417 | 3.3095
-4 | 0.1051 | 0.01107 | -0.1409 | 9.4941
-3.5 | 0.1676 | 0.00977 | -0.1403 | 17.1546
-2.5 | 0.2996 | 0.00868 | -0.1404 | 34.5161
-2 | 0.3661 | 0.00828 | -0.1407 | 44.215
-1.5 | 0.4321 | 0.00775 | -0.1413 | 55.7548
-1 | 0.4954 | 0.00644 | -0.1424 | 76.9255
-0.5 | 0.5621 | 0.00654 | -0.1427 | 85.948
0 | 0.6284 | 0.00667 | -0.1429 | 94.2129
0.5 | 0.6954 | 0.00682 | -0.1433 | 101.9648
1 | 0.7621 | 0.00691 | -0.1437 | 110.2894
1.5 | 0.8288 | 0.00708 | -0.144 | 117.0621
2 | 0.8951 | 0.00721 | -0.1441 | 124.147
2.5 | 0.9617 | 0.00741 | -0.1441 | 129.7841
3 | 1.0257 | 0.00757 | -0.1434 | 135.4954
3.5 | 1.0868 | 0.00775 | -0.1419 | 140.2323
4 | 1.1355 | 0.00804 | -0.1378 | 141.2313
4.5 | 1.1712 | 0.00851 | -0.1312 | 137.6263
5 | 1.182 | 0.00978 | -0.1207 | 120.8589
5.5 | 1.1537 | 0.013 | -0.1058 | 88.7462
6.5 | 1.116 | 0.02098 | -0.0842 | 53.1935
7.5 | 1.1646 | 0.02619 | -0.0745 | 44.4674
8 | 1.1901 | 0.02933 | -0.0703 | 40.5762
8.5 | 1.2125 | 0.03289 | -0.0661 | 36.8653
9 | 1.2241 | 0.03748 | -0.0617 | 32.6601
9.5 | 1.2421 | 0.04187 | -0.0578 | 29.6656
10 | 1.2608 | 0.04646 | -0.0541 | 27.1373
10.5 | 1.2703 | 0.05218 | -0.0505 | 24.3446
11 | 1.2774 | 0.05883 | -0.0472 | 21.7134
11.5 | 1.2667 | 0.06795 | -0.046 | 18.6416
12 | 1.2447 | 0.07908 | -0.0475 | 15.7398
12.5 | 1.2164 | 0.09208 | -0.0518 | 13.2103
13 | 1.183 | 0.10715 | -0.059 | 11.0406
13.5 | 1.151 | 0.12376 | -0.0689 | 9.3003
14 | 1.1229 | 0.14154 | -0.0807 | 7.9334
14.5 | 1.0984 | 0.16052 | -0.0927 | 6.8428
15 | 1.0835 | 0.17797 | -0.1033 | 6.0881
15.5 | 1.0801 | 0.19329 | -0.1125 | 5.588
16 | 1.0874 | 0.20545 | -0.1199 | 5.2928

## 49. Re 2M Mach 0.00 (1)
BIGFOIL.COM POLAR EXPORT
NACA65-613 a=0.8
NACA65-613 a=0.8 |  |  |  | Cl Max: | 1.446 | at alpha= | 10 | deg
JavaFoil+Calcfoil stall+Eppler ext transition |  |  |  | L/D Max: | 162.251 | at alpha= | 4.5 | deg
Re: | 2000000 |  |  | Cd Min: | 0.00536 | at alpha= | 1.5 | deg
Mach: | 0 |  |  | Cl=0 at alpha= | -4.7203 | deg
|  |  |  | @ Cl=0.1, Cd= | 0.0073867
|  |  |  | @ Cl=0.4, Cd= | 0.006744
|  |  |  | @ Cl=0.6, Cd= | 0.0054873
alpha (deg) | Cl | Cd | Cm | Cl/Cd
-19 | -0.42 | 0.17576 | -0.038 | -2.388
-18.5 | -0.436 | 0.17023 | -0.039 | -2.56
-18 | -0.452 | 0.16219 | -0.039 | -2.786
-17.5 | -0.467 | 0.15405 | -0.039 | -3.034
-17 | -0.482 | 0.14702 | -0.04 | -3.282
-16.5 | -0.497 | 0.13649 | -0.04 | -3.639
-16 | -0.51 | 0.12725 | -0.041 | -4.005
-15.5 | -0.521 | 0.11941 | -0.041 | -4.363
-15 | -0.529 | 0.11284 | -0.041 | -4.686
-14.5 | -0.532 | 0.10717 | -0.042 | -4.968
-14 | -0.534 | 0.09968 | -0.042 | -5.352
-13.5 | -0.532 | 0.09413 | -0.043 | -5.651
-13 | -0.527 | 0.08896 | -0.044 | -5.929
-12.5 | -0.52 | 0.084 | -0.044 | -6.185
-12 | -0.508 | 0.07859 | -0.044 | -6.467
-11.5 | -0.494 | 0.07386 | -0.046 | -6.686
-11 | -0.476 | 0.06905 | -0.047 | -6.886
-10.5 | -0.454 | 0.06518 | -0.048 | -6.958
-10 | -0.428 | 0.06121 | -0.049 | -6.993
-9.5 | -0.399 | 0.05723 | -0.05 | -6.973
-9 | -0.366 | 0.05355 | -0.052 | -6.841
-8.5 | -0.331 | 0.04949 | -0.056 | -6.687
-8 | -0.361 | 0.00884 | -0.104 | -40.81
-7.5 | -0.311 | 0.00858 | -0.104 | -36.2
-7 | -0.258 | 0.00838 | -0.105 | -30.8
-6.5 | -0.204 | 0.00806 | -0.106 | -25.316
-6 | -0.148 | 0.0079 | -0.107 | -18.753
-5.5 | -0.091 | 0.0077 | -0.108 | -11.816
-5 | -0.033 | 0.00764 | -0.108 | -4.296
-4.5 | 0.026 | 0.00752 | -0.109 | 3.485
-4 | 0.086 | 0.00741 | -0.11 | 11.573
-3.5 | 0.146 | 0.00731 | -0.111 | 19.95
-3 | 0.206 | 0.00724 | -0.111 | 28.457
-2.5 | 0.266 | 0.00718 | -0.112 | 37.119
-2 | 0.327 | 0.00709 | -0.113 | 46.06
-1.5 | 0.388 | 0.00705 | -0.114 | 55.033
-1 | 0.448 | 0.00552 | -0.115 | 81.244
-0.5 | 0.508 | 0.00561 | -0.115 | 90.636
0 | 0.569 | 0.00544 | -0.116 | 104.502
0.5 | 0.628 | 0.00553 | -0.117 | 113.6
1 | 0.687 | 0.00561 | -0.117 | 122.582
1.5 | 0.747 | 0.00536 | -0.118 | 139.323
2 | 0.806 | 0.00544 | -0.119 | 148.17
2.5 | 0.865 | 0.00555 | -0.119 | 155.88
3 | 0.92 | 0.00619 | -0.12 | 148.737
3.5 | 0.977 | 0.00631 | -0.121 | 154.798
4 | 1.032 | 0.00649 | -0.121 | 159.035
4.5 | 1.086 | 0.00669 | -0.122 | 162.251
5 | 1.13 | 0.01281 | -0.122 | 88.241
5.5 | 1.18 | 0.01331 | -0.122 | 88.678
6 | 1.228 | 0.01387 | -0.123 | 88.538
6.5 | 1.274 | 0.01447 | -0.123 | 88.061
7 | 1.315 | 0.01507 | -0.124 | 87.261
7.5 | 1.352 | 0.01577 | -0.124 | 85.741
8 | 1.384 | 0.01651 | -0.125 | 83.837
8.5 | 1.411 | 0.01725 | -0.125 | 81.841
9 | 1.433 | 0.018 | -0.126 | 79.64
9.5 | 1.443 | 0.01888 | -0.126 | 76.453
10 | 1.446 | 0.01987 | -0.127 | 72.799
10.5 | 1.442 | 0.02091 | -0.127 | 68.949
11 | 1.43 | 0.02203 | -0.128 | 64.897
11.5 | 1.411 | 0.02317 | -0.128 | 60.885
12 | 1.385 | 0.02455 | -0.128 | 56.435
12.5 | 1.353 | 0.02629 | -0.129 | 51.447
13 | 1.316 | 0.02776 | -0.129 | 47.395
13.5 | 1.239 | 0.03575 | -0.124 | 34.653
14 | 1.038 | 0.0976 | -0.075 | 10.632
14.5 | 0.998 | 0.10422 | -0.072 | 9.571
15 | 0.958 | 0.11004 | -0.072 | 8.71

## 50. Re 2M Mach 0.00 (2)
BIGFOIL.COM POLAR EXPORT
NACA65-613 a=0.8
NACA65-613 a=0.8 |  |  |  | Cl Max: | 1.668 | at alpha= | 19 | deg
XFOIL ncrit=9 |  |  |  | L/D Max: | 167.304 | at alpha= | 3.5 | deg
Re: | 2000000 |  |  | Cd Min: | 0.20204 | at alpha= | -19 | deg
Mach: | 0 |  |  | Cl=0 at alpha= | -4.7734 | deg
|  |  |  | @ Cl=0.1, Cd= | 0.0071382
|  |  |  | @ Cl=0.4, Cd= | 0.0052908
|  |  |  | @ Cl=0.6, Cd= | 0.0048491
alpha (deg) | Cl | Cd | Cm | Cl/Cd
-19 | -0.4321 | 0.20204 | -0.0313 | -2.1387
-18.5 | -0.4019 | 0.19496 | -0.0394 | -2.0614
-18 | -0.3744 | 0.18794 | -0.0465 | -1.9921
-17 | -0.345 | 0.17209 | -0.0545 | -2.0048
-16.5 | -0.3311 | 0.16491 | -0.058 | -2.0078
-15.5 | -0.7268 | 0.05795 | -0.1077 | -12.5418
-15 | -0.8049 | 0.03896 | -0.1207 | -20.6597
-14.5 | -0.8475 | 0.0307 | -0.1227 | -27.6059
-14 | -0.8843 | 0.02532 | -0.1195 | -34.925
-13.5 | -0.8739 | 0.02297 | -0.1164 | -38.0453
-13 | -0.8359 | 0.02185 | -0.1156 | -38.2563
-12.5 | -0.7964 | 0.02063 | -0.1149 | -38.604
-12 | -0.752 | 0.01968 | -0.1146 | -38.2114
-11.5 | -0.7072 | 0.01851 | -0.1143 | -38.2064
-11 | -0.6591 | 0.01766 | -0.1143 | -37.3216
-10.5 | -0.6099 | 0.01683 | -0.1143 | -36.2389
-10 | -0.5678 | 0.01438 | -0.1139 | -39.4854
-9.5 | -0.5168 | 0.01345 | -0.114 | -38.4238
-9 | -0.4634 | 0.01284 | -0.1144 | -36.0903
-8.5 | -0.4098 | 0.01213 | -0.1147 | -33.784
-8 | -0.3555 | 0.01155 | -0.1151 | -30.7792
-7.5 | -0.3011 | 0.01087 | -0.1155 | -27.7001
-7 | -0.2482 | 0.0098 | -0.1157 | -25.3265
-6.5 | -0.194 | 0.00907 | -0.116 | -21.3892
-6 | -0.138 | 0.00868 | -0.1166 | -15.8986
-5.5 | -0.0817 | 0.00834 | -0.1171 | -9.7962
-5 | -0.0252 | 0.00805 | -0.1177 | -3.1304
-4.5 | 0.0304 | 0.00743 | -0.1181 | 4.0915
-4 | 0.0874 | 0.00718 | -0.1188 | 12.1727
-3.5 | 0.1447 | 0.00699 | -0.1194 | 20.701
-3 | 0.2018 | 0.00674 | -0.1201 | 29.9407
-2.5 | 0.2591 | 0.00659 | -0.1207 | 39.3171
-2 | 0.3166 | 0.00638 | -0.1214 | 49.6238
-1.5 | 0.3727 | 0.00571 | -0.1223 | 65.2715
-1 | 0.4287 | 0.00485 | -0.1234 | 88.3918
-0.5 | 0.4861 | 0.0048 | -0.124 | 101.2708
0 | 0.5434 | 0.00479 | -0.1246 | 113.4447
0.5 | 0.6009 | 0.00485 | -0.1253 | 123.8969
1 | 0.6581 | 0.00492 | -0.1258 | 133.7602
1.5 | 0.7155 | 0.00499 | -0.1265 | 143.3868
2 | 0.772 | 0.00509 | -0.1269 | 151.6699
2.5 | 0.828 | 0.00523 | -0.1273 | 158.3174
3 | 0.8837 | 0.00535 | -0.1277 | 165.1776
3.5 | 0.9369 | 0.0056 | -0.1275 | 167.3036
4 | 0.9878 | 0.00598 | -0.127 | 165.1839
4.5 | 1.0296 | 0.00685 | -0.1249 | 150.3066
5 | 1.0554 | 0.0085 | -0.12 | 124.1647
5.5 | 1.0779 | 0.01002 | -0.1145 | 107.5749
6 | 1.0912 | 0.01136 | -0.107 | 96.0563
6.5 | 1.1147 | 0.01249 | -0.1018 | 89.2474
7.5 | 1.1806 | 0.01416 | -0.0951 | 83.3757
9 | 1.2805 | 0.01679 | -0.0863 | 76.2656
9.5 | 1.3152 | 0.01782 | -0.0839 | 73.8047
10 | 1.3471 | 0.01904 | -0.0813 | 70.7511
10.5 | 1.3723 | 0.02074 | -0.0779 | 66.1668
11 | 1.4047 | 0.022 | -0.0757 | 63.85
11.5 | 1.4338 | 0.02354 | -0.0732 | 60.9091
12 | 1.4612 | 0.02523 | -0.0707 | 57.9152
12.5 | 1.4803 | 0.02766 | -0.0675 | 53.5177
13 | 1.5095 | 0.02939 | -0.0657 | 51.361
13.5 | 1.535 | 0.0315 | -0.0637 | 48.7302
14 | 1.5584 | 0.03388 | -0.0617 | 45.9976
14.5 | 1.5739 | 0.03707 | -0.0593 | 42.4575
15 | 1.596 | 0.03975 | -0.0577 | 40.1509
15.5 | 1.6153 | 0.04279 | -0.0562 | 37.7495
16 | 1.6307 | 0.04634 | -0.0548 | 35.1899
16.5 | 1.6405 | 0.05066 | -0.0534 | 32.3826
17 | 1.6477 | 0.05544 | -0.0523 | 29.7204
17.5 | 1.657 | 0.06019 | -0.0518 | 27.5295
18 | 1.6649 | 0.06528 | -0.0516 | 25.504
18.5 | 1.6672 | 0.0713 | -0.0518 | 23.3829
19 | 1.668 | 0.0778 | -0.0525 | 21.4396
19.5 | 1.6634 | 0.08528 | -0.0538 | 19.5052
20 | 1.6568 | 0.09342 | -0.0559 | 17.735

## 51. Re 2M Mach 0.10 (1)
BIGFOIL.COM POLAR EXPORT
NACA65-613 a=0.8
NACA65-613 a=0.8 |  |  |  | Cl Max: | 1.442 | at alpha= | 9.5 | deg
JavaFoil+Calcfoil stall+Eppler ext transition |  |  |  | L/D Max: | 162.292 | at alpha= | 4.5 | deg
Re: | 2000000 |  |  | Cd Min: | 0.00537 | at alpha= | 1.5 | deg
Mach: | 0.1 |  |  | Cl=0 at alpha= | -4.7203 | deg
|  |  |  | @ Cl=0.1, Cd= | 0.007377
|  |  |  | @ Cl=0.4, Cd= | 0.0068167
|  |  |  | @ Cl=0.6, Cd= | 0.0055038
alpha (deg) | Cl | Cd | Cm | Cl/Cd
-18.5 | -0.391 | 0.17468 | -0.039 | -2.24
-18 | -0.41 | 0.16586 | -0.039 | -2.47
-17.5 | -0.428 | 0.15721 | -0.039 | -2.723
-17 | -0.446 | 0.14907 | -0.04 | -2.991
-16.5 | -0.463 | 0.13918 | -0.04 | -3.327
-16 | -0.479 | 0.13002 | -0.041 | -3.685
-15.5 | -0.494 | 0.12358 | -0.041 | -3.995
-15 | -0.505 | 0.11636 | -0.041 | -4.338
-14.5 | -0.511 | 0.10909 | -0.042 | -4.687
-14 | -0.515 | 0.10233 | -0.042 | -5.037
-13.5 | -0.517 | 0.09506 | -0.043 | -5.435
-13 | -0.515 | 0.08896 | -0.043 | -5.785
-12.5 | -0.509 | 0.084 | -0.044 | -6.064
-12 | -0.5 | 0.07957 | -0.045 | -6.29
-11.5 | -0.488 | 0.07485 | -0.046 | -6.515
-11 | -0.471 | 0.06925 | -0.047 | -6.802
-10.5 | -0.451 | 0.06519 | -0.048 | -6.913
-10 | -0.426 | 0.0614 | -0.049 | -6.941
-9.5 | -0.398 | 0.0578 | -0.05 | -6.889
-9 | -0.366 | 0.05385 | -0.052 | -6.799
-8.5 | -0.331 | 0.04991 | -0.055 | -6.63
-8 | -0.297 | 0.04198 | -0.067 | -7.085
-7.5 | -0.311 | 0.00861 | -0.105 | -36.174
-7 | -0.259 | 0.00838 | -0.106 | -30.897
-6.5 | -0.205 | 0.00814 | -0.107 | -25.137
-6 | -0.149 | 0.00793 | -0.107 | -18.767
-5.5 | -0.091 | 0.00773 | -0.108 | -11.831
-5 | -0.033 | 0.00764 | -0.109 | -4.316
-4.5 | 0.026 | 0.0075 | -0.11 | 3.509
-4 | 0.086 | 0.0074 | -0.11 | 11.648
-3.5 | 0.147 | 0.0073 | -0.111 | 20.066
-3 | 0.207 | 0.00723 | -0.112 | 28.655
-2.5 | 0.268 | 0.00716 | -0.113 | 37.373
-2 | 0.328 | 0.00709 | -0.114 | 46.337
-1.5 | 0.39 | 0.00707 | -0.114 | 55.155
-1 | 0.45 | 0.00555 | -0.115 | 81.079
-0.5 | 0.511 | 0.00563 | -0.116 | 90.764
0 | 0.571 | 0.00547 | -0.117 | 104.339
0.5 | 0.631 | 0.00554 | -0.117 | 113.893
1 | 0.691 | 0.00561 | -0.118 | 123.188
1.5 | 0.751 | 0.00537 | -0.119 | 139.723
2 | 0.81 | 0.00546 | -0.119 | 148.458
2.5 | 0.87 | 0.00555 | -0.12 | 156.835
3 | 0.924 | 0.00621 | -0.121 | 148.871
3.5 | 0.981 | 0.00634 | -0.121 | 154.758
4 | 1.037 | 0.00652 | -0.122 | 159.145
4.5 | 1.091 | 0.00672 | -0.122 | 162.292
5 | 1.135 | 0.01289 | -0.122 | 88.065
5.5 | 1.185 | 0.01341 | -0.123 | 88.37
6 | 1.233 | 0.01397 | -0.123 | 88.261
6.5 | 1.279 | 0.0146 | -0.124 | 87.573
7 | 1.32 | 0.01521 | -0.124 | 86.764
7.5 | 1.356 | 0.01591 | -0.125 | 85.236
8 | 1.387 | 0.01666 | -0.125 | 83.237
8.5 | 1.413 | 0.01744 | -0.126 | 81.054
9 | 1.434 | 0.01822 | -0.126 | 78.676
9.5 | 1.442 | 0.01907 | -0.127 | 75.59
10 | 1.442 | 0.02011 | -0.127 | 71.692
10.5 | 1.434 | 0.0213 | -0.128 | 67.322
11 | 1.418 | 0.02246 | -0.128 | 63.126
11.5 | 1.394 | 0.02371 | -0.129 | 58.8
12 | 1.363 | 0.02503 | -0.129 | 54.462
12.5 | 1.324 | 0.02681 | -0.129 | 49.405
13 | 1.281 | 0.02852 | -0.129 | 44.907
13.5 | 1.042 | 0.09243 | -0.076 | 11.269
14 | 0.996 | 0.10112 | -0.069 | 9.847
14.5 | 0.955 | 0.1057 | -0.071 | 9.031

## 52. Re 2M Mach 0.10 (2)
BIGFOIL.COM POLAR EXPORT
NACA65-613 a=0.8
NACA65-613 a=0.8 |  |  |  | Cl Max: | 1.6518 | at alpha= | 18 | deg
XFOIL ncrit=9 |  |  |  | L/D Max: | 167.669 | at alpha= | 3.5 | deg
Re: | 2000000 |  |  | Cd Min: | 0.19522 | at alpha= | -18.5 | deg
Mach: | 0.1 |  |  | Cl=0 at alpha= | -4.7719 | deg
|  |  |  | @ Cl=0.1, Cd= | 0.0071916
|  |  |  | @ Cl=0.4, Cd= | 0.0053514
|  |  |  | @ Cl=0.6, Cd= | 0.004857
alpha (deg) | Cl | Cd | Cm | Cl/Cd
-18.5 | -0.3995 | 0.19522 | -0.0403 | -2.0464
-18 | -0.3734 | 0.18838 | -0.0469 | -1.9822
-17.5 | -0.3569 | 0.18173 | -0.0507 | -1.9639
-17 | -0.3446 | 0.17272 | -0.0546 | -1.9951
-16.5 | -0.3302 | 0.16554 | -0.0582 | -1.9947
-15.5 | -0.3039 | 0.15058 | -0.0657 | -2.0182
-15 | -0.3025 | 0.13927 | -0.0702 | -2.172
-14.5 | -0.7565 | 0.04021 | -0.1217 | -18.8137
-14 | -0.8029 | 0.03132 | -0.1245 | -25.6354
-13.5 | -0.8388 | 0.02605 | -0.1214 | -32.1996
-13 | -0.8218 | 0.02401 | -0.1188 | -34.2274
-12.5 | -0.7883 | 0.02243 | -0.1176 | -35.1449
-12 | -0.7448 | 0.02154 | -0.1171 | -34.5775
-11.5 | -0.7036 | 0.02002 | -0.1165 | -35.1449
-11 | -0.6575 | 0.01891 | -0.1162 | -34.77
-10.5 | -0.6113 | 0.01761 | -0.1159 | -34.7132
-10 | -0.5602 | 0.01681 | -0.116 | -33.3254
-9.5 | -0.5199 | 0.01385 | -0.1153 | -37.5379
-9 | -0.4662 | 0.01318 | -0.1156 | -35.3718
-8.5 | -0.4122 | 0.01246 | -0.1158 | -33.0819
-8 | -0.3578 | 0.01179 | -0.1161 | -30.3478
-7.5 | -0.3031 | 0.01105 | -0.1164 | -27.4299
-7 | -0.2474 | 0.01052 | -0.1168 | -23.5171
-6.5 | -0.1954 | 0.00916 | -0.1169 | -21.3319
-6 | -0.1391 | 0.00876 | -0.1173 | -15.879
-5.5 | -0.0824 | 0.0084 | -0.1178 | -9.8095
-5 | -0.0255 | 0.00809 | -0.1184 | -3.152
-4.5 | 0.0304 | 0.00747 | -0.1188 | 4.0696
-3.5 | 0.1454 | 0.00701 | -0.1201 | 20.7418
-3 | 0.2029 | 0.00676 | -0.1207 | 30.0148
-2.5 | 0.2605 | 0.00661 | -0.1214 | 39.41
-2 | 0.3184 | 0.0064 | -0.1221 | 49.75
-1.5 | 0.3749 | 0.00574 | -0.123 | 65.3136
-1 | 0.4311 | 0.00487 | -0.124 | 88.5216
-0.5 | 0.4889 | 0.00481 | -0.1247 | 101.6424
0 | 0.5464 | 0.00482 | -0.1253 | 113.361
0.5 | 0.6043 | 0.00486 | -0.1259 | 124.3416
1 | 0.6617 | 0.00495 | -0.1265 | 133.6768
1.5 | 0.7196 | 0.00501 | -0.1271 | 143.6327
2 | 0.7764 | 0.00511 | -0.1276 | 151.9374
2.5 | 0.8328 | 0.00524 | -0.128 | 158.9313
3 | 0.8888 | 0.00536 | -0.1283 | 165.8209
3.5 | 0.9423 | 0.00562 | -0.1281 | 167.669
4 | 0.9933 | 0.00601 | -0.1275 | 165.2745
4.5 | 1.0345 | 0.00691 | -0.1252 | 149.7106
5 | 1.059 | 0.0086 | -0.12 | 123.1395
6 | 1.0915 | 0.01148 | -0.1062 | 95.0784
6.5 | 1.1155 | 0.01264 | -0.1011 | 88.2516
7.5 | 1.1816 | 0.01437 | -0.0943 | 82.2269
8 | 1.2165 | 0.01487 | -0.0913 | 81.809
8.5 | 1.2503 | 0.0159 | -0.0885 | 78.6352
9 | 1.2822 | 0.0171 | -0.0855 | 74.9825
9.5 | 1.3165 | 0.01818 | -0.083 | 72.4147
10 | 1.3477 | 0.01949 | -0.0802 | 69.1483
10.5 | 1.3733 | 0.02123 | -0.0768 | 64.6868
11 | 1.4055 | 0.02257 | -0.0745 | 62.2729
11.5 | 1.4344 | 0.02418 | -0.0719 | 59.3218
12 | 1.4607 | 0.02604 | -0.0693 | 56.0945
12.5 | 1.4815 | 0.02844 | -0.0663 | 52.0921
13 | 1.51 | 0.03032 | -0.0643 | 49.8021
13.5 | 1.5351 | 0.03259 | -0.0622 | 47.1034
14 | 1.5553 | 0.03535 | -0.06 | 43.9972
14.5 | 1.5737 | 0.03841 | -0.0579 | 40.9711
15 | 1.5943 | 0.04137 | -0.0562 | 38.5376
15.5 | 1.6119 | 0.04472 | -0.0547 | 36.0443
16 | 1.6243 | 0.04876 | -0.0532 | 33.3121
16.5 | 1.6274 | 0.05402 | -0.0517 | 30.1259
17 | 1.6406 | 0.05836 | -0.0511 | 28.1117
17.5 | 1.6468 | 0.06372 | -0.0507 | 25.8443
18 | 1.6518 | 0.06941 | -0.0507 | 23.7977
18.5 | 1.6507 | 0.07622 | -0.0513 | 21.657
19 | 1.6475 | 0.08359 | -0.0525 | 19.7093
19.5 | 1.6386 | 0.09214 | -0.0545 | 17.7838
20 | 1.6228 | 0.10218 | -0.0577 | 15.8818

## 53. Re 2M Mach 0.25 (1)
BIGFOIL.COM POLAR EXPORT
NACA65-613 a=0.8
NACA65-613 a=0.8 |  |  |  | Cl Max: | 1.427 | at alpha= | 9 | deg
JavaFoil+Calcfoil stall+Eppler ext transition |  |  |  | L/D Max: | 161.254 | at alpha= | 4.5 | deg
Re: | 2000000 |  |  | Cd Min: | 0.00522 | at alpha= | 2 | deg
Mach: | 0.25 |  |  | Cl=0 at alpha= | -4.7213 | deg
|  |  |  | @ Cl=0.1, Cd= | 0.0074568
|  |  |  | @ Cl=0.4, Cd= | 0.0071306
|  |  |  | @ Cl=0.6, Cd= | 0.0055581
alpha (deg) | Cl | Cd | Cm | Cl/Cd
-16.5 | -0.069 | 0.15209 | -0.042 | -0.451
-16 | -0.174 | 0.15039 | -0.042 | -1.157
-15.5 | -0.234 | 0.13874 | -0.042 | -1.688
-15 | -0.281 | 0.13172 | -0.042 | -2.136
-14.5 | -0.319 | 0.12244 | -0.042 | -2.607
-14 | -0.352 | 0.11394 | -0.042 | -3.091
-13.5 | -0.38 | 0.10954 | -0.043 | -3.471
-13 | -0.403 | 0.09858 | -0.043 | -4.086
-12.5 | -0.42 | 0.09278 | -0.043 | -4.522
-12 | -0.43 | 0.08443 | -0.044 | -5.096
-11.5 | -0.435 | 0.07933 | -0.045 | -5.479
-11 | -0.432 | 0.07352 | -0.046 | -5.883
-10.5 | -0.424 | 0.06836 | -0.046 | -6.2
-10 | -0.409 | 0.06366 | -0.047 | -6.425
-9.5 | -0.388 | 0.05933 | -0.049 | -6.547
-9 | -0.361 | 0.05541 | -0.051 | -6.516
-8.5 | -0.329 | 0.05203 | -0.052 | -6.315
-8 | -0.293 | 0.04823 | -0.055 | -6.074
-7.5 | -0.255 | 0.04429 | -0.06 | -5.754
-7 | -0.263 | 0.00856 | -0.109 | -30.696
-6.5 | -0.208 | 0.00834 | -0.109 | -24.979
-6 | -0.152 | 0.00802 | -0.11 | -18.929
-5.5 | -0.093 | 0.00789 | -0.111 | -11.844
-5 | -0.034 | 0.00773 | -0.112 | -4.369
-4.5 | 0.027 | 0.00762 | -0.113 | 3.542
-4 | 0.088 | 0.00748 | -0.113 | 11.827
-3.5 | 0.15 | 0.00736 | -0.114 | 20.434
-3 | 0.213 | 0.00732 | -0.115 | 29.05
-2.5 | 0.275 | 0.00727 | -0.116 | 37.833
-2 | 0.337 | 0.00717 | -0.117 | 47.044
-1.5 | 0.401 | 0.00713 | -0.117 | 56.186
-1 | 0.463 | 0.00561 | -0.118 | 82.426
-0.5 | 0.525 | 0.00548 | -0.119 | 95.756
0 | 0.586 | 0.00554 | -0.12 | 105.803
0.5 | 0.648 | 0.00562 | -0.12 | 115.422
1 | 0.709 | 0.0054 | -0.121 | 131.352
1.5 | 0.771 | 0.00548 | -0.122 | 140.581
2 | 0.832 | 0.00522 | -0.122 | 159.403
2.5 | 0.893 | 0.0062 | -0.123 | 143.895
3 | 0.948 | 0.00633 | -0.124 | 149.823
3.5 | 1.007 | 0.00649 | -0.124 | 155.13
4 | 1.063 | 0.00669 | -0.125 | 158.864
4.5 | 1.118 | 0.00693 | -0.126 | 161.254
5 | 1.162 | 0.01338 | -0.125 | 86.866
5.5 | 1.213 | 0.01396 | -0.126 | 86.863
6 | 1.26 | 0.01461 | -0.126 | 86.287
6.5 | 1.305 | 0.01528 | -0.127 | 85.42
7 | 1.343 | 0.01604 | -0.128 | 83.75
7.5 | 1.375 | 0.01676 | -0.128 | 82.061
8 | 1.4 | 0.01762 | -0.129 | 79.471
8.5 | 1.418 | 0.01854 | -0.129 | 76.506
9 | 1.427 | 0.01947 | -0.13 | 73.295
9.5 | 1.418 | 0.02059 | -0.13 | 68.856
10 | 1.395 | 0.02191 | -0.131 | 63.696
10.5 | 1.36 | 0.0231 | -0.131 | 58.879
11 | 1.31 | 0.02479 | -0.131 | 52.853
11.5 | 1.245 | 0.02661 | -0.131 | 46.807
12 | 0.981 | 0.08267 | -0.071 | 11.871
12.5 | 0.909 | 0.09015 | -0.065 | 10.084
13 | 0.831 | 0.09951 | -0.061 | 8.35
13.5 | 0.747 | 0.1074 | -0.059 | 6.956
14 | 0.658 | 0.11954 | -0.057 | 5.503

## 54. Re 2M Mach 0.25 (2)
BIGFOIL.COM POLAR EXPORT
NACA65-613 a=0.8
NACA65-613 a=0.8 |  |  |  | Cl Max: | 1.5572 | at alpha= | 15 | deg
XFOIL ncrit=9 |  |  |  | L/D Max: | 168.681 | at alpha= | 3.5 | deg
Re: | 2000000 |  |  | Cd Min: | 0.17231 | at alpha= | 20 | deg
Mach: | 0.25 |  |  | Cl=0 at alpha= | -4.7637 | deg
|  |  |  | @ Cl=0.1, Cd= | 0.0073239
|  |  |  | @ Cl=0.4, Cd= | 0.0057463
|  |  |  | @ Cl=0.6, Cd= | 0.0049369
alpha (deg) | Cl | Cd | Cm | Cl/Cd
-14.5 | -0.2804 | 0.13515 | -0.0753 | -2.0747
-14 | -0.2567 | 0.13143 | -0.0783 | -1.9531
-13.5 | -0.2423 | 0.12456 | -0.082 | -1.9452
-13 | -0.2379 | 0.11501 | -0.0864 | -2.0685
-12.5 | -0.2343 | 0.10601 | -0.0907 | -2.2102
-12 | -0.2157 | 0.10127 | -0.0935 | -2.1299
-11.5 | -0.212 | 0.093 | -0.0976 | -2.2796
-11 | -0.2132 | 0.08414 | -0.1019 | -2.5339
-10.5 | -0.228 | 0.07341 | -0.107 | -3.1058
-10 | -0.3228 | 0.04774 | -0.1243 | -6.7616
-9.5 | -0.4882 | 0.02349 | -0.1245 | -20.7833
-9 | -0.4732 | 0.01658 | -0.1228 | -28.5404
-8.5 | -0.4217 | 0.01507 | -0.1224 | -27.9827
-8 | -0.3674 | 0.01378 | -0.1222 | -26.6618
-7.5 | -0.3125 | 0.01257 | -0.122 | -24.8608
-7 | -0.2565 | 0.0114 | -0.1219 | -22.5
-6.5 | -0.2022 | 0.00993 | -0.1217 | -20.3625
-6 | -0.1448 | 0.00923 | -0.1218 | -15.688
-5.5 | -0.0863 | 0.00878 | -0.122 | -9.8292
-5 | -0.0276 | 0.00836 | -0.1223 | -3.3014
-4.5 | 0.0308 | 0.00778 | -0.1227 | 3.9589
-4 | 0.0898 | 0.00736 | -0.1232 | 12.2011
-3.5 | 0.1491 | 0.00715 | -0.1237 | 20.8531
-3 | 0.2088 | 0.0069 | -0.1244 | 30.2609
-2.5 | 0.2685 | 0.00668 | -0.125 | 40.1946
-1.5 | 0.3869 | 0.00597 | -0.1265 | 64.8074
-1 | 0.4443 | 0.00499 | -0.1276 | 89.0381
-0.5 | 0.504 | 0.0049 | -0.1283 | 102.8571
0 | 0.5634 | 0.0049 | -0.1289 | 114.9796
0.5 | 0.6229 | 0.00496 | -0.1295 | 125.5847
1 | 0.6826 | 0.00504 | -0.1301 | 135.4365
1.5 | 0.7418 | 0.00512 | -0.1307 | 144.8828
2 | 0.801 | 0.00521 | -0.1312 | 153.7428
2.5 | 0.8593 | 0.00533 | -0.1315 | 161.2195
3 | 0.9171 | 0.00547 | -0.1317 | 167.66
3.5 | 0.9716 | 0.00576 | -0.1313 | 168.6806
4 | 1.0232 | 0.00617 | -0.1303 | 165.8347
4.5 | 1.0602 | 0.00726 | -0.1267 | 146.0331
5.5 | 1.0843 | 0.01056 | -0.1105 | 102.6799
6 | 1.0954 | 0.01224 | -0.1028 | 89.4935
6.5 | 1.1202 | 0.01356 | -0.0976 | 82.6106
7 | 1.1548 | 0.01453 | -0.0941 | 79.4769
7.5 | 1.1879 | 0.01561 | -0.0904 | 76.0987
8 | 1.2247 | 0.01629 | -0.0875 | 75.1811
8.5 | 1.2554 | 0.01767 | -0.0838 | 71.047
9 | 1.289 | 0.01901 | -0.0807 | 67.8064
9.5 | 1.3222 | 0.02044 | -0.0777 | 64.6869
10 | 1.3482 | 0.02239 | -0.074 | 60.2144
10.5 | 1.3773 | 0.02424 | -0.0709 | 56.8193
11 | 1.4079 | 0.02607 | -0.0681 | 54.0046
11.5 | 1.4339 | 0.02835 | -0.0651 | 50.5785
12 | 1.4562 | 0.03105 | -0.0621 | 46.8986
12.5 | 1.482 | 0.03363 | -0.0595 | 44.0678
13 | 1.5046 | 0.03659 | -0.057 | 41.1205
13.5 | 1.5203 | 0.04034 | -0.0544 | 37.6872
14 | 1.5367 | 0.04419 | -0.0521 | 34.7748
14.5 | 1.553 | 0.04825 | -0.0503 | 32.1865
15 | 1.5572 | 0.05378 | -0.0485 | 28.955
15.5 | 1.5564 | 0.06023 | -0.0473 | 25.8409
16 | 1.5543 | 0.0672 | -0.0468 | 23.1295
16.5 | 1.5469 | 0.07532 | -0.0472 | 20.5377
17 | 1.5371 | 0.08421 | -0.0487 | 18.2532
17.5 | 1.5176 | 0.09514 | -0.0517 | 15.9512
18 | 1.4933 | 0.10747 | -0.0563 | 13.895
18.5 | 1.4637 | 0.12155 | -0.0631 | 12.042
19 | 1.4311 | 0.13699 | -0.0718 | 10.4467
19.5 | 1.3955 | 0.15396 | -0.0825 | 9.064
20 | 1.3574 | 0.17231 | -0.0948 | 7.8777

## 55. Re 2M Mach 0.50 (1)
BIGFOIL.COM POLAR EXPORT
NACA65-613 a=0.8
NACA65-613 a=0.8 |  |  |  | Cl Max: | 1.38 | at alpha= | 6.5 | deg
JavaFoil+Calcfoil stall+Eppler ext transition |  |  |  | L/D Max: | 155.44 | at alpha= | 4 | deg
Re: | 2000000 |  |  | Cd Min: | 0.00515 | at alpha= | -1 | deg
Mach: | 0.5 |  |  | Cl=0 at alpha= | -4.7239 | deg
|  |  |  | @ Cl=0.1, Cd= | 0.0079462
|  |  |  | @ Cl=0.4, Cd= | 0.0072866
|  |  |  | @ Cl=0.6, Cd= | 0.0059736
alpha (deg) | Cl | Cd | Cm | Cl/Cd
-20 | -0.842 | 0.17356 | -0.054 | -4.853
-19.5 | -0.815 | 0.16774 | -0.054 | -4.858
-19 | -0.788 | 0.16538 | -0.054 | -4.762
-18.5 | -0.76 | 0.16086 | -0.054 | -4.728
-18 | -0.733 | 0.15382 | -0.055 | -4.769
-17.5 | -0.706 | 0.15368 | -0.055 | -4.593
-17 | -0.677 | 0.14799 | -0.053 | -4.577
-16.5 | -0.65 | 0.14214 | -0.053 | -4.572
-16 | -0.623 | 0.1379 | -0.054 | -4.515
-15.5 | -0.595 | 0.12825 | -0.054 | -4.643
-15 | -0.568 | 0.12469 | -0.055 | -4.556
-14.5 | -0.541 | 0.12339 | -0.055 | -4.381
-14 | -0.512 | 0.11864 | -0.052 | -4.316
-13.5 | -0.485 | 0.10968 | -0.052 | -4.419
-13 | -0.457 | 0.10936 | -0.053 | -4.181
-12.5 | -0.43 | 0.10266 | -0.053 | -4.186
-12 | -0.402 | 0.09809 | -0.054 | -4.1
-11.5 | -0.375 | 0.09485 | -0.054 | -3.951
-11 | -0.347 | 0.09068 | -0.052 | -3.823
-10.5 | -0.319 | 0.08884 | -0.052 | -3.591
-10 | -0.291 | 0.06916 | -0.052 | -4.215
-9.5 | -0.264 | 0.08368 | -0.053 | -3.154
-9 | -0.236 | 0.08112 | -0.053 | -2.913
-8.5 | -0.209 | 0.05473 | -0.054 | -3.815
-8 | -0.181 | 0.0659 | -0.052 | -2.746
-7.5 | -0.153 | 0.05594 | -0.052 | -2.741
-7 | -0.179 | 0.05003 | -0.052 | -3.573
-6.5 | -0.166 | 0.04452 | -0.055 | -3.719
-6 | -0.128 | 0.04086 | -0.06 | -3.123
-5.5 | -0.081 | 0.03768 | -0.063 | -2.149
-5 | -0.037 | 0.00828 | -0.125 | -4.447
-4.5 | 0.03 | 0.00813 | -0.126 | 3.658
-4 | 0.098 | 0.00795 | -0.127 | 12.336
-3.5 | 0.167 | 0.00782 | -0.128 | 21.397
-3 | 0.237 | 0.00775 | -0.129 | 30.556
-2.5 | 0.307 | 0.00765 | -0.13 | 40.07
-2 | 0.377 | 0.0074 | -0.13 | 50.914
-1.5 | 0.448 | 0.00705 | -0.131 | 63.55
-1 | 0.517 | 0.00515 | -0.132 | 100.492
-0.5 | 0.587 | 0.00595 | -0.132 | 98.594
0 | 0.653 | 0.00607 | -0.133 | 107.633
0.5 | 0.721 | 0.00618 | -0.134 | 116.723
1 | 0.789 | 0.00631 | -0.135 | 125.124
1.5 | 0.857 | 0.00648 | -0.135 | 132.396
2 | 0.925 | 0.00663 | -0.136 | 139.451
2.5 | 0.993 | 0.00681 | -0.137 | 145.836
3 | 1.053 | 0.007 | -0.138 | 150.366
3.5 | 1.116 | 0.00728 | -0.138 | 153.313
4 | 1.177 | 0.00757 | -0.139 | 155.44
4.5 | 1.225 | 0.01513 | -0.139 | 80.937
5 | 1.276 | 0.01597 | -0.139 | 79.904
5.5 | 1.322 | 0.01691 | -0.14 | 78.168
6 | 1.358 | 0.01801 | -0.14 | 75.38
6.5 | 1.38 | 0.01912 | -0.141 | 72.164
7 | 1.367 | 0.02055 | -0.142 | 66.553
7.5 | 1.053 | 0.0566 | -0.054 | 18.6
8 | 0.689 | 0.05874 | -0.059 | 11.737
8.5 | 0.717 | 0.05944 | -0.064 | 12.055
9 | 0.742 | 0.06896 | -0.062 | 10.765
9.5 | 0.769 | 0.07953 | -0.064 | 9.669
10 | 0.795 | 0.08353 | -0.064 | 9.519
10.5 | 0.821 | 0.08615 | -0.065 | 9.532
11 | 0.848 | 0.09262 | -0.068 | 9.155
11.5 | 0.874 | 0.09627 | -0.07 | 9.083

## 56. Re 2M Mach 0.50 (2)
BIGFOIL.COM POLAR EXPORT
NACA65-613 a=0.8
NACA65-613 a=0.8 |  |  |  | Cl Max: | 1.3382 | at alpha= | 11 | deg
XFOIL ncrit=9 |  |  |  | L/D Max: | 171.695 | at alpha= | 3.5 | deg
Re: | 2000000 |  |  | Cd Min: | 0.22701 | at alpha= | -19.5 | deg
Mach: | 0.5 |  |  | Cl=0 at alpha= | -4.7569 | deg
|  |  |  | @ Cl=0.1, Cd= | 0.0086543
|  |  |  | @ Cl=0.4, Cd= | 0.0068827
|  |  |  | @ Cl=0.6, Cd= | 0.00531
alpha (deg) | Cl | Cd | Cm | Cl/Cd
-19.5 | -0.448 | 0.22701 | -0.0371 | -1.9735
-19 | -0.4269 | 0.21975 | -0.0415 | -1.9427
-18.5 | -0.4042 | 0.21276 | -0.0462 | -1.8998
-18 | -0.382 | 0.20564 | -0.0508 | -1.8576
-17.5 | -0.3609 | 0.19755 | -0.0551 | -1.8269
-17 | -0.3401 | 0.18919 | -0.0598 | -1.7977
-16.5 | -0.3188 | 0.18148 | -0.0643 | -1.7567
-16 | -0.2996 | 0.1731 | -0.0688 | -1.7308
-14.5 | -0.238 | 0.15118 | -0.0816 | -1.5743
-14 | -0.2188 | 0.14373 | -0.0858 | -1.5223
-13.5 | -0.2017 | 0.13578 | -0.0899 | -1.4855
-13 | -0.1852 | 0.12788 | -0.0942 | -1.4482
-12.5 | -0.1721 | 0.11915 | -0.0986 | -1.4444
-12 | -0.1558 | 0.1122 | -0.1025 | -1.3886
-11.5 | -0.1405 | 0.10521 | -0.1062 | -1.3354
-11 | -0.1245 | 0.09846 | -0.11 | -1.2645
-10.5 | -0.1136 | 0.0909 | -0.1139 | -1.2497
-10 | -0.1107 | 0.08207 | -0.1181 | -1.3488
-9.5 | -0.108 | 0.07422 | -0.1223 | -1.4551
-9 | -0.1029 | 0.06726 | -0.1259 | -1.5299
-8.5 | -0.0953 | 0.06081 | -0.1295 | -1.5672
-8 | -0.1064 | 0.05154 | -0.1352 | -2.0644
-7.5 | -0.1312 | 0.04119 | -0.1434 | -3.1852
-6.5 | -0.1565 | 0.02643 | -0.1449 | -5.9213
-6 | -0.1386 | 0.01802 | -0.1438 | -7.6915
-5.5 | -0.0941 | 0.01276 | -0.1425 | -7.3746
-5 | -0.0315 | 0.01079 | -0.1415 | -2.9194
-4.5 | 0.0333 | 0.0095 | -0.1407 | 3.5053
-3.5 | 0.1658 | 0.00782 | -0.1402 | 21.202
-3 | 0.2339 | 0.00748 | -0.1404 | 31.2701
-2.5 | 0.3016 | 0.00717 | -0.1407 | 42.0642
-2 | 0.3698 | 0.00695 | -0.1412 | 53.2086
-1.5 | 0.4371 | 0.0068 | -0.1417 | 64.2794
-1 | 0.5033 | 0.00587 | -0.143 | 85.7411
-0.5 | 0.5689 | 0.00531 | -0.1438 | 107.1375
0 | 0.6366 | 0.00531 | -0.1444 | 119.887
0.5 | 0.7034 | 0.00542 | -0.1447 | 129.7786
1 | 0.7711 | 0.00549 | -0.1453 | 140.4554
1.5 | 0.8376 | 0.00565 | -0.1455 | 148.2478
2 | 0.9052 | 0.00573 | -0.1458 | 157.9756
2.5 | 0.9707 | 0.0059 | -0.1456 | 164.5254
3 | 1.035 | 0.00608 | -0.145 | 170.2303
3.5 | 1.0937 | 0.00637 | -0.143 | 171.6954
4 | 1.1397 | 0.00695 | -0.1386 | 163.9856
4.5 | 1.1445 | 0.00834 | -0.1269 | 137.2302
5 | 1.1256 | 0.01105 | -0.1128 | 101.8643
6 | 1.12 | 0.01691 | -0.093 | 66.233
6.5 | 1.1471 | 0.01901 | -0.0876 | 60.3419
7 | 1.1821 | 0.02089 | -0.0832 | 56.5869
7.5 | 1.2149 | 0.02307 | -0.0787 | 52.6615
8 | 1.2475 | 0.02541 | -0.0743 | 49.0948
9 | 1.2965 | 0.03165 | -0.0652 | 40.9637
9.5 | 1.3187 | 0.0355 | -0.0609 | 37.1465
10 | 1.3333 | 0.04016 | -0.0566 | 33.1997
10.5 | 1.3371 | 0.04599 | -0.052 | 29.0737
11 | 1.3382 | 0.05263 | -0.0481 | 25.4266
11.5 | 1.3243 | 0.0615 | -0.0457 | 21.5333
12 | 1.2928 | 0.07326 | -0.046 | 17.6467
12.5 | 1.2588 | 0.08654 | -0.0495 | 14.5459
13 | 1.2246 | 0.10121 | -0.0558 | 12.0996
13.5 | 1.1935 | 0.117 | -0.0648 | 10.2009
14 | 1.166 | 0.13378 | -0.0757 | 8.7158
14.5 | 1.1444 | 0.1511 | -0.0872 | 7.5738
15 | 1.1294 | 0.16756 | -0.0975 | 6.7403
15.5 | 1.1214 | 0.18271 | -0.1071 | 6.1376
16 | 1.1138 | 0.19864 | -0.1171 | 5.6071

## 57. Re 3M Mach 0.00 (1)
BIGFOIL.COM POLAR EXPORT
NACA65-613 a=0.8
NACA65-613 a=0.8 |  |  |  | Cl Max: | 1.449 | at alpha= | 10 | deg
JavaFoil+Calcfoil stall+Eppler ext transition |  |  |  | L/D Max: | 193.661 | at alpha= | 3.5 | deg
Re: | 3000000 |  |  | Cd Min: | 0.00505 | at alpha= | 3.5 | deg
Mach: | 0 |  |  | Cl=0 at alpha= | -4.7203 | deg
|  |  |  | @ Cl=0.1, Cd= | 0.0069667
|  |  |  | @ Cl=0.4, Cd= | 0.00636
|  |  |  | @ Cl=0.6, Cd= | 0.0052422
alpha (deg) | Cl | Cd | Cm | Cl/Cd
-19 | -0.42 | 0.17034 | -0.039 | -2.465
-18.5 | -0.436 | 0.16624 | -0.039 | -2.623
-18 | -0.452 | 0.15584 | -0.04 | -2.9
-17.5 | -0.468 | 0.14915 | -0.04 | -3.135
-17 | -0.483 | 0.14139 | -0.04 | -3.414
-16.5 | -0.497 | 0.13053 | -0.041 | -3.807
-16 | -0.51 | 0.12418 | -0.042 | -4.106
-15.5 | -0.521 | 0.11702 | -0.042 | -4.455
-15 | -0.529 | 0.1084 | -0.043 | -4.883
-14.5 | -0.533 | 0.10317 | -0.044 | -5.166
-14 | -0.534 | 0.09632 | -0.044 | -5.546
-13.5 | -0.533 | 0.09106 | -0.045 | -5.85
-13 | -0.528 | 0.0851 | -0.046 | -6.206
-12.5 | -0.52 | 0.08049 | -0.047 | -6.465
-12 | -0.509 | 0.07564 | -0.047 | -6.731
-11.5 | -0.495 | 0.07164 | -0.048 | -6.903
-11 | -0.477 | 0.06682 | -0.05 | -7.132
-10.5 | -0.455 | 0.06261 | -0.052 | -7.266
-10 | -0.429 | 0.05881 | -0.053 | -7.302
-9.5 | -0.402 | 0.05434 | -0.057 | -7.39
-9 | -0.375 | 0.04458 | -0.068 | -8.421
-8.5 | -0.409 | 0.00873 | -0.103 | -46.821
-8 | -0.361 | 0.0084 | -0.104 | -42.97
-7.5 | -0.311 | 0.00812 | -0.104 | -38.233
-7 | -0.258 | 0.00789 | -0.105 | -32.719
-6.5 | -0.204 | 0.00764 | -0.106 | -26.701
-6 | -0.148 | 0.00744 | -0.107 | -19.916
-5.5 | -0.091 | 0.00733 | -0.108 | -12.415
-5 | -0.033 | 0.00724 | -0.108 | -4.536
-4.5 | 0.026 | 0.00707 | -0.109 | 3.707
-4 | 0.086 | 0.00699 | -0.11 | 12.273
-3.5 | 0.146 | 0.00689 | -0.111 | 21.177
-3 | 0.206 | 0.00682 | -0.111 | 30.187
-2.5 | 0.266 | 0.00674 | -0.112 | 39.525
-2 | 0.327 | 0.00665 | -0.113 | 49.108
-1.5 | 0.388 | 0.00665 | -0.114 | 58.344
-1 | 0.448 | 0.0052 | -0.115 | 86.141
-0.5 | 0.508 | 0.00526 | -0.115 | 96.551
0 | 0.569 | 0.00533 | -0.116 | 106.618
0.5 | 0.629 | 0.00516 | -0.117 | 121.784
1 | 0.688 | 0.00525 | -0.117 | 130.945
1.5 | 0.747 | 0.00532 | -0.118 | 140.567
2 | 0.807 | 0.00511 | -0.119 | 157.931
2.5 | 0.866 | 0.00517 | -0.119 | 167.636
3 | 0.921 | 0.00531 | -0.12 | 173.389
3.5 | 0.978 | 0.00505 | -0.121 | 193.661
4 | 1.033 | 0.00616 | -0.121 | 167.604
4.5 | 1.087 | 0.0064 | -0.122 | 169.82
5 | 1.132 | 0.01195 | -0.122 | 94.732
5.5 | 1.182 | 0.01243 | -0.122 | 95.12
6 | 1.23 | 0.01295 | -0.123 | 94.973
6.5 | 1.276 | 0.01349 | -0.123 | 94.616
7 | 1.317 | 0.01406 | -0.124 | 93.706
7.5 | 1.354 | 0.0147 | -0.125 | 92.111
8 | 1.386 | 0.01532 | -0.125 | 90.51
8.5 | 1.414 | 0.01605 | -0.126 | 88.102
9 | 1.436 | 0.01674 | -0.126 | 85.762
9.5 | 1.446 | 0.01755 | -0.127 | 82.391
10 | 1.449 | 0.01847 | -0.127 | 78.435
10.5 | 1.444 | 0.01935 | -0.127 | 74.659
11 | 1.432 | 0.02046 | -0.128 | 70.017
11.5 | 1.414 | 0.0216 | -0.128 | 65.45
12 | 1.388 | 0.02273 | -0.129 | 61.064
12.5 | 1.356 | 0.02431 | -0.129 | 55.781
13 | 1.319 | 0.0256 | -0.129 | 51.538
13.5 | 1.275 | 0.02796 | -0.129 | 45.604
14 | 1.216 | 0.0324 | -0.127 | 37.521
14.5 | 1.098 | 0.05501 | -0.116 | 19.964
15 | 0.977 | 0.09663 | -0.089 | 10.112

## 58. Re 3M Mach 0.00 (2)
BIGFOIL.COM POLAR EXPORT
NACA65-613 a=0.8
NACA65-613 a=0.8 |  |  |  | Cl Max: | 1.7314 | at alpha= | 19.5 | deg
XFOIL ncrit=9 |  |  |  | L/D Max: | 179.899 | at alpha= | 3 | deg
Re: | 3000000 |  |  | Cd Min: | 0.08194 | at alpha= | 20 | deg
Mach: | 0 |  |  | Cl=0 at alpha= | -4.7574 | deg
|  |  |  | @ Cl=0.1, Cd= | 0.006494
|  |  |  | @ Cl=0.4, Cd= | 0.0052622
|  |  |  | @ Cl=0.6, Cd= | 0.0043713
alpha (deg) | Cl | Cd | Cm | Cl/Cd
-18 | -1.0094 | 0.04841 | -0.1152 | -20.8511
-17.5 | -1.0504 | 0.03827 | -0.1206 | -27.4471
-17 | -1.0716 | 0.03188 | -0.1223 | -33.6136
-16.5 | -1.0742 | 0.0279 | -0.122 | -38.5018
-16 | -1.0698 | 0.02486 | -0.1208 | -43.033
-15.5 | -1.0681 | 0.02265 | -0.1174 | -47.1567
-15 | -1.0427 | 0.02143 | -0.115 | -48.6561
-14.5 | -1.0074 | 0.02024 | -0.1138 | -49.7727
-14 | -0.9681 | 0.01915 | -0.1129 | -50.5535
-13.5 | -0.9246 | 0.01816 | -0.1125 | -50.9141
-13 | -0.8785 | 0.01729 | -0.1122 | -50.8097
-12.5 | -0.8393 | 0.01542 | -0.1114 | -54.4293
-12 | -0.7938 | 0.01409 | -0.1111 | -56.3378
-11.5 | -0.7424 | 0.01335 | -0.1113 | -55.6105
-11 | -0.6896 | 0.01281 | -0.1116 | -53.8329
-10.5 | -0.6359 | 0.01238 | -0.112 | -51.3651
-10 | -0.5817 | 0.01187 | -0.1124 | -49.0059
-9.5 | -0.5271 | 0.01141 | -0.1128 | -46.1963
-9 | -0.4756 | 0.01033 | -0.113 | -46.0407
-8.5 | -0.4219 | 0.00951 | -0.1133 | -44.3638
-8 | -0.3659 | 0.00916 | -0.1139 | -39.9454
-7.5 | -0.3102 | 0.00874 | -0.1144 | -35.492
-7 | -0.254 | 0.00838 | -0.115 | -30.3103
-6.5 | -0.1972 | 0.00813 | -0.1156 | -24.2558
-6 | -0.1418 | 0.00751 | -0.1161 | -18.8815
-5.5 | -0.085 | 0.00722 | -0.1167 | -11.7729
-5 | -0.0279 | 0.00699 | -0.1173 | -3.9914
-4.5 | 0.0296 | 0.0068 | -0.1181 | 4.3529
-4 | 0.0868 | 0.00654 | -0.1187 | 13.2722
-3.5 | 0.1442 | 0.00634 | -0.1194 | 22.7445
-3 | 0.2021 | 0.0062 | -0.1202 | 32.5968
-2.5 | 0.2597 | 0.00606 | -0.1209 | 42.8548
-2 | 0.3175 | 0.00592 | -0.1216 | 53.6318
-1.5 | 0.3748 | 0.00557 | -0.1225 | 67.289
-1 | 0.4313 | 0.00488 | -0.1235 | 88.3811
-0.5 | 0.4884 | 0.00441 | -0.1244 | 110.7483
0.5 | 0.6037 | 0.00437 | -0.1258 | 138.1465
1 | 0.661 | 0.00445 | -0.1264 | 148.5393
1.5 | 0.7183 | 0.00453 | -0.127 | 158.5651
2 | 0.7753 | 0.00462 | -0.1276 | 167.8139
2.5 | 0.8319 | 0.00473 | -0.1281 | 175.8774
3 | 0.8869 | 0.00493 | -0.1284 | 179.8986
3.5 | 0.938 | 0.00537 | -0.1279 | 174.6741
4 | 0.983 | 0.00615 | -0.1264 | 159.8374
4.5 | 1.0157 | 0.00758 | -0.1227 | 133.9974
5 | 1.0476 | 0.00886 | -0.1189 | 118.2393
5.5 | 1.0764 | 0.01007 | -0.1144 | 106.8918
6 | 1.1015 | 0.01096 | -0.109 | 100.5018
6.5 | 1.1332 | 0.01169 | -0.1051 | 96.9376
7 | 1.1686 | 0.01236 | -0.1019 | 94.5469
7.5 | 1.2058 | 0.013 | -0.0992 | 92.7538
8 | 1.2397 | 0.01381 | -0.0961 | 89.7683
9 | 1.3099 | 0.01505 | -0.0907 | 87.0365
9.5 | 1.3409 | 0.01621 | -0.0875 | 82.7205
10 | 1.3767 | 0.01712 | -0.0853 | 80.4147
10.5 | 1.4094 | 0.01823 | -0.0827 | 77.3121
11 | 1.4399 | 0.01952 | -0.08 | 73.7654
11.5 | 1.4656 | 0.02117 | -0.0768 | 69.23
12 | 1.497 | 0.02251 | -0.0746 | 66.5038
12.5 | 1.5263 | 0.02404 | -0.0723 | 63.49
13 | 1.5534 | 0.02577 | -0.0699 | 60.2794
13.5 | 1.5745 | 0.02806 | -0.0671 | 56.1119
14 | 1.6005 | 0.03004 | -0.065 | 53.279
14.5 | 1.6242 | 0.03229 | -0.063 | 50.3004
15 | 1.6443 | 0.03495 | -0.0609 | 47.0472
15.5 | 1.6606 | 0.03808 | -0.0587 | 43.6082
16 | 1.6798 | 0.04106 | -0.0571 | 40.9109
16.5 | 1.6959 | 0.04445 | -0.0556 | 38.153
17 | 1.709 | 0.04829 | -0.0543 | 35.3903
17.5 | 1.719 | 0.05262 | -0.0532 | 32.6682
18 | 1.7224 | 0.0579 | -0.0522 | 29.7478
18.5 | 1.7249 | 0.06355 | -0.0518 | 27.1424
19 | 1.7302 | 0.06903 | -0.0519 | 25.0645
19.5 | 1.7314 | 0.07529 | -0.0524 | 22.9964
20 | 1.7312 | 0.08194 | -0.0534 | 21.1277

## 59. Re 3M Mach 0.10 (1)
BIGFOIL.COM POLAR EXPORT
NACA65-613 a=0.8
NACA65-613 a=0.8 |  |  |  | Cl Max: | 1.444 | at alpha= | 9.5 | deg
JavaFoil+Calcfoil stall+Eppler ext transition |  |  |  | L/D Max: | 173.623 | at alpha= | 3 | deg
Re: | 3000000 |  |  | Cd Min: | 0.00512 | at alpha= | 2 | deg
Mach: | 0.1 |  |  | Cl=0 at alpha= | -4.7203 | deg
|  |  |  | @ Cl=0.1, Cd= | 0.0069647
|  |  |  | @ Cl=0.4, Cd= | 0.0063983
|  |  |  | @ Cl=0.6, Cd= | 0.005283
alpha (deg) | Cl | Cd | Cm | Cl/Cd
-18.5 | -0.391 | 0.16444 | -0.039 | -2.38
-18 | -0.41 | 0.15844 | -0.04 | -2.587
-17.5 | -0.428 | 0.15149 | -0.04 | -2.826
-17 | -0.446 | 0.14354 | -0.04 | -3.108
-16.5 | -0.463 | 0.13503 | -0.041 | -3.431
-16 | -0.479 | 0.12561 | -0.041 | -3.816
-15.5 | -0.494 | 0.11891 | -0.042 | -4.154
-15 | -0.505 | 0.11067 | -0.043 | -4.564
-14.5 | -0.512 | 0.10467 | -0.043 | -4.89
-14 | -0.516 | 0.09747 | -0.044 | -5.292
-13.5 | -0.517 | 0.09166 | -0.045 | -5.642
-13 | -0.515 | 0.08622 | -0.045 | -5.976
-12.5 | -0.51 | 0.08146 | -0.046 | -6.262
-12 | -0.501 | 0.07659 | -0.047 | -6.544
-11.5 | -0.488 | 0.07178 | -0.048 | -6.804
-11 | -0.472 | 0.06769 | -0.049 | -6.969
-10.5 | -0.452 | 0.06322 | -0.051 | -7.146
-10 | -0.427 | 0.05928 | -0.053 | -7.211
-9.5 | -0.4 | 0.05513 | -0.055 | -7.255
-9 | -0.371 | 0.04867 | -0.063 | -7.618
-8.5 | -0.409 | 0.00874 | -0.103 | -46.804
-8 | -0.361 | 0.00845 | -0.104 | -42.773
-7.5 | -0.311 | 0.00809 | -0.105 | -38.472
-7 | -0.259 | 0.00789 | -0.106 | -32.813
-6.5 | -0.205 | 0.00766 | -0.107 | -26.716
-6 | -0.149 | 0.00752 | -0.107 | -19.769
-5.5 | -0.091 | 0.00733 | -0.108 | -12.477
-5 | -0.033 | 0.00723 | -0.109 | -4.56
-4.5 | 0.026 | 0.00709 | -0.11 | 3.711
-4 | 0.086 | 0.00699 | -0.11 | 12.342
-3.5 | 0.147 | 0.00688 | -0.111 | 21.29
-3 | 0.207 | 0.00681 | -0.112 | 30.406
-2.5 | 0.268 | 0.00676 | -0.113 | 39.573
-2 | 0.328 | 0.00667 | -0.114 | 49.199
-1.5 | 0.39 | 0.00664 | -0.114 | 58.772
-1 | 0.45 | 0.00519 | -0.115 | 86.704
-0.5 | 0.511 | 0.0053 | -0.116 | 96.351
0 | 0.571 | 0.00537 | -0.117 | 106.38
0.5 | 0.631 | 0.00519 | -0.117 | 121.504
1 | 0.691 | 0.00524 | -0.118 | 131.769
1.5 | 0.751 | 0.00536 | -0.119 | 140.191
2 | 0.811 | 0.00512 | -0.119 | 158.345
2.5 | 0.87 | 0.0052 | -0.12 | 167.373
3 | 0.925 | 0.00533 | -0.121 | 173.623
3.5 | 0.982 | 0.00602 | -0.121 | 163.167
4 | 1.038 | 0.00618 | -0.122 | 167.97
4.5 | 1.092 | 0.00643 | -0.123 | 169.924
5 | 1.137 | 0.01204 | -0.122 | 94.416
5.5 | 1.187 | 0.01253 | -0.123 | 94.778
6 | 1.235 | 0.01305 | -0.123 | 94.669
6.5 | 1.281 | 0.01362 | -0.124 | 94.07
7 | 1.322 | 0.01417 | -0.125 | 93.267
7.5 | 1.358 | 0.01483 | -0.125 | 91.571
8 | 1.39 | 0.01548 | -0.126 | 89.782
8.5 | 1.416 | 0.01621 | -0.126 | 87.321
9 | 1.436 | 0.01694 | -0.127 | 84.797
9.5 | 1.444 | 0.01773 | -0.127 | 81.45
10 | 1.444 | 0.01871 | -0.128 | 77.197
10.5 | 1.436 | 0.01976 | -0.128 | 72.658
11 | 1.42 | 0.02085 | -0.129 | 68.132
11.5 | 1.397 | 0.02208 | -0.129 | 63.263
12 | 1.366 | 0.02322 | -0.129 | 58.83
12.5 | 1.328 | 0.02484 | -0.13 | 53.489
13 | 1.286 | 0.02622 | -0.13 | 49.042
13.5 | 1.23 | 0.02965 | -0.129 | 41.486
14 | 1.011 | 0.09121 | -0.085 | 11.085
14.5 | 0.964 | 0.09808 | -0.082 | 9.831

## 60. Re 3M Mach 0.10 (2)
BIGFOIL.COM POLAR EXPORT
NACA65-613 a=0.8
NACA65-613 a=0.8 |  |  |  | Cl Max: | 1.7167 | at alpha= | 19 | deg
XFOIL ncrit=9 |  |  |  | L/D Max: | 180.607 | at alpha= | 3 | deg
Re: | 3000000 |  |  | Cd Min: | 0.08856 | at alpha= | 20 | deg
Mach: | 0.1 |  |  | Cl=0 at alpha= | -4.7558 | deg
|  |  |  | @ Cl=0.1, Cd= | 0.0065303
|  |  |  | @ Cl=0.4, Cd= | 0.0053624
|  |  |  | @ Cl=0.6, Cd= | 0.0043825
alpha (deg) | Cl | Cd | Cm | Cl/Cd
-16.5 | -1.0128 | 0.03421 | -0.1244 | -29.6054
-16 | -1.0229 | 0.02927 | -0.1249 | -34.947
-15.5 | -1.0236 | 0.02576 | -0.1237 | -39.736
-15 | -1.0136 | 0.0237 | -0.1213 | -42.7679
-14.5 | -0.997 | 0.02211 | -0.1179 | -45.0927
-14 | -0.9636 | 0.0207 | -0.1164 | -46.5507
-13.5 | -0.9243 | 0.0194 | -0.1154 | -47.6443
-13 | -0.8804 | 0.0183 | -0.1148 | -48.1093
-12.5 | -0.8352 | 0.01719 | -0.1143 | -48.5864
-12 | -0.7973 | 0.01491 | -0.1133 | -53.4742
-11.5 | -0.7475 | 0.01387 | -0.1132 | -53.8933
-11 | -0.6945 | 0.01324 | -0.1133 | -52.4547
-10.5 | -0.6404 | 0.01277 | -0.1135 | -50.1488
-10 | -0.586 | 0.01218 | -0.1138 | -48.1117
-9.5 | -0.5312 | 0.01164 | -0.1141 | -45.6357
-9 | -0.476 | 0.01115 | -0.1144 | -42.6906
-8.5 | -0.4252 | 0.00969 | -0.1144 | -43.8803
-8 | -0.3688 | 0.00929 | -0.1149 | -39.6986
-7.5 | -0.3126 | 0.00885 | -0.1153 | -35.322
-7 | -0.256 | 0.00846 | -0.1158 | -30.26
-6.5 | -0.1989 | 0.00818 | -0.1164 | -24.3154
-6 | -0.1429 | 0.00759 | -0.1169 | -18.8274
-5.5 | -0.0858 | 0.00726 | -0.1174 | -11.8182
-4.5 | 0.0295 | 0.00683 | -0.1187 | 4.3192
-4 | 0.0872 | 0.00657 | -0.1194 | 13.2725
-3 | 0.2032 | 0.00621 | -0.1208 | 32.7214
-2.5 | 0.2612 | 0.00607 | -0.1215 | 43.0313
-2 | 0.3192 | 0.00594 | -0.1223 | 53.7374
-1.5 | 0.377 | 0.0056 | -0.1231 | 67.3214
-0.5 | 0.4912 | 0.00442 | -0.1251 | 111.1312
0 | 0.549 | 0.0044 | -0.1258 | 124.7727
0.5 | 0.6072 | 0.00438 | -0.1265 | 138.6301
1 | 0.6649 | 0.00446 | -0.1271 | 149.0807
1.5 | 0.7224 | 0.00455 | -0.1277 | 158.7692
2 | 0.7798 | 0.00464 | -0.1283 | 168.0603
2.5 | 0.8367 | 0.00475 | -0.1288 | 176.1474
3 | 0.8922 | 0.00494 | -0.129 | 180.6073
3.5 | 0.9434 | 0.00539 | -0.1285 | 175.0278
4 | 0.9882 | 0.00619 | -0.1268 | 159.6446
4.5 | 1.0202 | 0.00764 | -0.123 | 133.534
5 | 1.0515 | 0.00893 | -0.1189 | 117.7492
5.5 | 1.0788 | 0.01015 | -0.1141 | 106.2857
6 | 1.1016 | 0.01107 | -0.1082 | 99.5122
6.5 | 1.1341 | 0.01182 | -0.1043 | 95.9475
7 | 1.1697 | 0.01251 | -0.1012 | 93.5012
7.5 | 1.2072 | 0.01317 | -0.0985 | 91.6629
8 | 1.2413 | 0.014 | -0.0953 | 88.6643
8.5 | 1.2777 | 0.01474 | -0.0927 | 86.6825
10.5 | 1.4109 | 0.01867 | -0.0815 | 75.5704
11 | 1.4411 | 0.02004 | -0.0787 | 71.9112
11.5 | 1.4679 | 0.02168 | -0.0756 | 67.7076
12 | 1.499 | 0.02311 | -0.0733 | 64.8637
12.5 | 1.5275 | 0.02477 | -0.0708 | 61.6673
13 | 1.5531 | 0.02671 | -0.0682 | 58.1468
13.5 | 1.5765 | 0.02892 | -0.0656 | 54.5124
14 | 1.6016 | 0.03109 | -0.0634 | 51.515
14.5 | 1.6236 | 0.03361 | -0.0612 | 48.3071
15 | 1.6404 | 0.0367 | -0.0589 | 44.6975
15.5 | 1.6596 | 0.03972 | -0.057 | 41.7825
16 | 1.6769 | 0.04302 | -0.0554 | 38.9795
16.5 | 1.691 | 0.04679 | -0.0538 | 36.1402
17 | 1.7017 | 0.05109 | -0.0525 | 33.3079
17.5 | 1.7068 | 0.05621 | -0.0514 | 30.3647
18 | 1.7115 | 0.0616 | -0.0508 | 27.7841
18.5 | 1.7146 | 0.06742 | -0.0507 | 25.4316
19 | 1.7167 | 0.07362 | -0.0511 | 23.3184
19.5 | 1.7135 | 0.08081 | -0.052 | 21.2041
20 | 1.7083 | 0.08856 | -0.0536 | 19.2897

## 61. Re 3M Mach 0.25 (1)
BIGFOIL.COM POLAR EXPORT
NACA65-613 a=0.8
NACA65-613 a=0.8 |  |  |  | Cl Max: | 1.43 | at alpha= | 9 | deg
JavaFoil+Calcfoil stall+Eppler ext transition |  |  |  | L/D Max: | 169.215 | at alpha= | 4.5 | deg
Re: | 3000000 |  |  | Cd Min: | 0.00513 | at alpha= | 1.5 | deg
Mach: | 0.25 |  |  | Cl=0 at alpha= | -4.7213 | deg
|  |  |  | @ Cl=0.1, Cd= | 0.0070387
|  |  |  | @ Cl=0.4, Cd= | 0.0066909
|  |  |  | @ Cl=0.6, Cd= | 0.0051934
alpha (deg) | Cl | Cd | Cm | Cl/Cd
-16.5 | -0.069 | 0.14718 | -0.043 | -0.466
-16 | -0.174 | 0.13575 | -0.043 | -1.282
-15.5 | -0.234 | 0.13357 | -0.043 | -1.754
-15 | -0.281 | 0.12588 | -0.043 | -2.236
-14.5 | -0.319 | 0.11932 | -0.043 | -2.676
-14 | -0.352 | 0.10844 | -0.043 | -3.249
-13.5 | -0.38 | 0.10519 | -0.044 | -3.616
-13 | -0.403 | 0.09454 | -0.044 | -4.263
-12.5 | -0.42 | 0.08937 | -0.044 | -4.697
-12 | -0.431 | 0.08241 | -0.045 | -5.225
-11.5 | -0.435 | 0.0769 | -0.046 | -5.657
-11 | -0.433 | 0.07143 | -0.048 | -6.062
-10.5 | -0.424 | 0.06617 | -0.049 | -6.415
-10 | -0.41 | 0.06179 | -0.05 | -6.631
-9.5 | -0.389 | 0.05779 | -0.052 | -6.732
-9 | -0.362 | 0.0539 | -0.053 | -6.711
-8.5 | -0.33 | 0.04965 | -0.058 | -6.652
-8 | -0.359 | 0.00908 | -0.106 | -39.552
-7.5 | -0.314 | 0.00837 | -0.108 | -37.572
-7 | -0.263 | 0.00806 | -0.109 | -32.585
-6.5 | -0.208 | 0.00786 | -0.109 | -26.524
-6 | -0.152 | 0.00762 | -0.11 | -19.914
-5.5 | -0.093 | 0.00748 | -0.111 | -12.495
-5 | -0.034 | 0.00731 | -0.112 | -4.617
-4.5 | 0.027 | 0.00715 | -0.113 | 3.775
-4 | 0.088 | 0.00706 | -0.113 | 12.528
-3.5 | 0.15 | 0.00695 | -0.114 | 21.648
-3 | 0.213 | 0.00692 | -0.115 | 30.716
-2.5 | 0.275 | 0.00682 | -0.116 | 40.298
-2 | 0.337 | 0.00675 | -0.117 | 49.944
-1.5 | 0.401 | 0.00669 | -0.117 | 59.9
-1 | 0.463 | 0.00529 | -0.118 | 87.438
-0.5 | 0.525 | 0.00539 | -0.119 | 97.411
0 | 0.587 | 0.00517 | -0.12 | 113.506
0.5 | 0.648 | 0.00528 | -0.12 | 122.7
1 | 0.71 | 0.00535 | -0.121 | 132.645
1.5 | 0.771 | 0.00513 | -0.122 | 150.327
2 | 0.833 | 0.00521 | -0.123 | 159.731
2.5 | 0.894 | 0.00531 | -0.123 | 168.384
3 | 0.95 | 0.00599 | -0.124 | 158.622
3.5 | 1.008 | 0.00616 | -0.125 | 163.661
4 | 1.065 | 0.00636 | -0.125 | 167.335
4.5 | 1.12 | 0.00662 | -0.126 | 169.215
5 | 1.164 | 0.0125 | -0.126 | 93.142
5.5 | 1.215 | 0.01304 | -0.126 | 93.162
6 | 1.262 | 0.01362 | -0.127 | 92.703
6.5 | 1.307 | 0.01424 | -0.127 | 91.803
7 | 1.346 | 0.01496 | -0.128 | 89.932
7.5 | 1.377 | 0.01562 | -0.128 | 88.176
8 | 1.403 | 0.01636 | -0.129 | 85.754
8.5 | 1.421 | 0.01724 | -0.129 | 82.402
9 | 1.43 | 0.0181 | -0.13 | 78.997
9.5 | 1.42 | 0.01913 | -0.13 | 74.226
10 | 1.398 | 0.02038 | -0.131 | 68.602
10.5 | 1.363 | 0.02151 | -0.131 | 63.35
11 | 1.313 | 0.02308 | -0.132 | 56.893
11.5 | 1.25 | 0.02456 | -0.132 | 50.91
12 | 1.17 | 0.02711 | -0.131 | 43.168
12.5 | 0.913 | 0.08661 | -0.073 | 10.544
13 | 0.833 | 0.09518 | -0.066 | 8.747
13.5 | 0.748 | 0.10453 | -0.063 | 7.156
14 | 0.658 | 0.11473 | -0.06 | 5.738

## 62. Re 3M Mach 0.25 (2)
BIGFOIL.COM POLAR EXPORT
NACA65-613 a=0.8
NACA65-613 a=0.8 |  |  |  | Cl Max: | 1.6363 | at alpha= | 16 | deg
XFOIL ncrit=9 |  |  |  | L/D Max: | 182.718 | at alpha= | 3 | deg
Re: | 3000000 |  |  | Cd Min: | 0.15714 | at alpha= | -16 | deg
Mach: | 0.25 |  |  | Cl=0 at alpha= | -4.7446 | deg
|  |  |  | @ Cl=0.1, Cd= | 0.0067296
|  |  |  | @ Cl=0.4, Cd= | 0.0056283
|  |  |  | @ Cl=0.6, Cd= | 0.0044725
alpha (deg) | Cl | Cd | Cm | Cl/Cd
-16 | -0.3251 | 0.15714 | -0.0625 | -2.0689
-15.5 | -0.3143 | 0.1485 | -0.067 | -2.1165
-15 | -0.2962 | 0.14232 | -0.0709 | -2.0812
-14.5 | -0.284 | 0.13452 | -0.075 | -2.1112
-14 | -0.2822 | 0.12402 | -0.0797 | -2.2754
-13.5 | -0.2668 | 0.11776 | -0.0835 | -2.2656
-13 | -0.2521 | 0.11133 | -0.0872 | -2.2644
-12.5 | -0.2428 | 0.10381 | -0.0912 | -2.3389
-12 | -0.2546 | 0.09202 | -0.0964 | -2.7668
-11.5 | -0.5796 | 0.03478 | -0.13 | -16.6647
-11 | -0.6922 | 0.01948 | -0.1244 | -35.5339
-10.5 | -0.649 | 0.01733 | -0.1232 | -37.4495
-10 | -0.5967 | 0.01606 | -0.1226 | -37.1544
-9.5 | -0.5456 | 0.01449 | -0.1219 | -37.6536
-9 | -0.4929 | 0.01295 | -0.1214 | -38.0618
-8.5 | -0.4367 | 0.01197 | -0.1211 | -36.4829
-8 | -0.384 | 0.01024 | -0.1207 | -37.5
-7.5 | -0.3253 | 0.00967 | -0.1207 | -33.6401
-7 | -0.2668 | 0.00907 | -0.1208 | -29.4157
-6.5 | -0.2079 | 0.00858 | -0.121 | -24.2308
-6 | -0.1484 | 0.00823 | -0.1213 | -18.0316
-5.5 | -0.0903 | 0.0075 | -0.1216 | -12.04
-5 | -0.0305 | 0.00722 | -0.1221 | -4.2244
-4.5 | 0.0292 | 0.00697 | -0.1226 | 4.1894
-4 | 0.0894 | 0.00679 | -0.1232 | 13.1664
-3.5 | 0.1491 | 0.00645 | -0.1238 | 23.1163
-3 | 0.209 | 0.00631 | -0.1244 | 33.122
-2.5 | 0.2693 | 0.00615 | -0.1252 | 43.7886
-2 | 0.3293 | 0.00603 | -0.1259 | 54.6103
-1.5 | 0.3889 | 0.00576 | -0.1267 | 67.5174
-1 | 0.4479 | 0.00506 | -0.1278 | 88.5178
-0.5 | 0.5065 | 0.00451 | -0.1287 | 112.306
0 | 0.5666 | 0.00445 | -0.1295 | 127.3258
0.5 | 0.6261 | 0.00449 | -0.1301 | 139.4432
1 | 0.6862 | 0.00453 | -0.1308 | 151.479
1.5 | 0.7455 | 0.00462 | -0.1314 | 161.3636
2.5 | 0.8633 | 0.00485 | -0.1323 | 178
3 | 0.9209 | 0.00504 | -0.1325 | 182.7183
3.5 | 0.9731 | 0.0055 | -0.1317 | 176.9273
4 | 1.0167 | 0.00638 | -0.1294 | 159.3574
4.5 | 1.0441 | 0.00795 | -0.1242 | 131.3333
5.5 | 1.0822 | 0.01055 | -0.1103 | 102.5782
6 | 1.1061 | 0.01171 | -0.1046 | 94.4577
8 | 1.2507 | 0.01521 | -0.0912 | 82.2288
8.5 | 1.2866 | 0.01619 | -0.088 | 79.4688
9 | 1.3195 | 0.01708 | -0.0845 | 77.2541
9.5 | 1.3523 | 0.01844 | -0.0813 | 73.3351
10 | 1.3867 | 0.01975 | -0.0783 | 70.2127
10.5 | 1.4174 | 0.02136 | -0.0751 | 66.3577
11 | 1.4448 | 0.02328 | -0.0716 | 62.0619
11.5 | 1.4756 | 0.02507 | -0.0688 | 58.8592
12 | 1.5047 | 0.02709 | -0.066 | 55.5445
12.5 | 1.5283 | 0.02965 | -0.0628 | 51.5447
13 | 1.5547 | 0.0321 | -0.0602 | 48.433
13.5 | 1.5762 | 0.03509 | -0.0574 | 44.9188
14 | 1.5915 | 0.03878 | -0.0546 | 41.0392
14.5 | 1.6088 | 0.0425 | -0.0522 | 37.8541
15 | 1.6243 | 0.04657 | -0.0502 | 34.8787
15.5 | 1.6319 | 0.05166 | -0.0483 | 31.5892
16 | 1.6363 | 0.05736 | -0.0469 | 28.5268
16.5 | 1.6278 | 0.06492 | -0.0462 | 25.0739
17 | 1.6214 | 0.0727 | -0.0463 | 22.3026
17.5 | 1.6091 | 0.08175 | -0.0475 | 19.6832
18 | 1.5885 | 0.09254 | -0.0502 | 17.1656
18.5 | 1.5624 | 0.10489 | -0.0546 | 14.8956
19 | 1.5319 | 0.11872 | -0.061 | 12.9035
19.5 | 1.4984 | 0.13383 | -0.0692 | 11.1963
20 | 1.4617 | 0.15037 | -0.0795 | 9.7207

## 63. Re 3M Mach 0.50 (1)
BIGFOIL.COM POLAR EXPORT
NACA65-613 a=0.8
NACA65-613 a=0.8 |  |  |  | Cl Max: | 1.382 | at alpha= | 6.5 | deg
JavaFoil+Calcfoil stall+Eppler ext transition |  |  |  | L/D Max: | 163.228 | at alpha= | 4 | deg
Re: | 3000000 |  |  | Cd Min: | 0.00515 | at alpha= | -1 | deg
Mach: | 0.5 |  |  | Cl=0 at alpha= | -4.7239 | deg
|  |  |  | @ Cl=0.1, Cd= | 0.0074771
|  |  |  | @ Cl=0.4, Cd= | 0.007039
|  |  |  | @ Cl=0.6, Cd= | 0.005267
alpha (deg) | Cl | Cd | Cm | Cl/Cd
-20 | -0.843 | 0.16657 | -0.055 | -5.061
-19.5 | -0.815 | 0.16156 | -0.055 | -5.047
-19 | -0.788 | 0.15777 | -0.054 | -4.994
-18.5 | -0.761 | 0.153 | -0.055 | -4.973
-18 | -0.734 | 0.14561 | -0.055 | -5.04
-17.5 | -0.707 | 0.14655 | -0.056 | -4.823
-17 | -0.678 | 0.13883 | -0.054 | -4.882
-16.5 | -0.65 | 0.13438 | -0.054 | -4.839
-16 | -0.623 | 0.13017 | -0.054 | -4.786
-15.5 | -0.596 | 0.12272 | -0.055 | -4.855
-15 | -0.568 | 0.11708 | -0.055 | -4.855
-14.5 | -0.541 | 0.11608 | -0.055 | -4.659
-14 | -0.512 | 0.11148 | -0.053 | -4.596
-13.5 | -0.485 | 0.10449 | -0.053 | -4.64
-13 | -0.457 | 0.1041 | -0.054 | -4.395
-12.5 | -0.43 | 0.09658 | -0.054 | -4.451
-12 | -0.402 | 0.09356 | -0.054 | -4.301
-11.5 | -0.375 | 0.08851 | -0.055 | -4.236
-11 | -0.347 | 0.08595 | -0.053 | -4.035
-10.5 | -0.319 | 0.07533 | -0.054 | -4.239
-10 | -0.292 | 0.06662 | -0.055 | -4.38
-9.5 | -0.264 | 0.06168 | -0.055 | -4.284
-9 | -0.237 | 0.05765 | -0.056 | -4.105
-8.5 | -0.209 | 0.05321 | -0.057 | -3.93
-8 | -0.181 | 0.06315 | -0.053 | -2.867
-7.5 | -0.153 | 0.05352 | -0.053 | -2.866
-7 | -0.179 | 0.04844 | -0.054 | -3.692
-6.5 | -0.166 | 0.0435 | -0.058 | -3.811
-6 | -0.128 | 0.03985 | -0.063 | -3.209
-5.5 | -0.1 | 0.00809 | -0.124 | -12.405
-5 | -0.037 | 0.00785 | -0.125 | -4.693
-4.5 | 0.03 | 0.0076 | -0.126 | 3.909
-4 | 0.098 | 0.00748 | -0.127 | 13.109
-3.5 | 0.167 | 0.00738 | -0.128 | 22.671
-3 | 0.237 | 0.00726 | -0.129 | 32.638
-2.5 | 0.307 | 0.00717 | -0.13 | 42.786
-2 | 0.377 | 0.00712 | -0.13 | 52.919
-1.5 | 0.448 | 0.00687 | -0.131 | 65.243
-1 | 0.517 | 0.00515 | -0.132 | 100.428
-0.5 | 0.587 | 0.00517 | -0.133 | 113.456
0 | 0.654 | 0.00567 | -0.133 | 115.29
0.5 | 0.722 | 0.00578 | -0.134 | 124.865
1 | 0.79 | 0.00592 | -0.135 | 133.465
1.5 | 0.859 | 0.00605 | -0.136 | 141.928
2 | 0.927 | 0.0062 | -0.136 | 149.417
2.5 | 0.994 | 0.00641 | -0.137 | 155.005
3 | 1.054 | 0.00665 | -0.138 | 158.635
3.5 | 1.118 | 0.00687 | -0.139 | 162.741
4 | 1.178 | 0.00722 | -0.139 | 163.228
4.5 | 1.226 | 0.01413 | -0.139 | 86.786
5 | 1.278 | 0.0149 | -0.139 | 85.807
5.5 | 1.324 | 0.01576 | -0.14 | 83.97
6 | 1.36 | 0.01678 | -0.141 | 81.019
6.5 | 1.382 | 0.01784 | -0.141 | 77.475
7 | 1.369 | 0.01911 | -0.142 | 71.663
7.5 | 1.053 | 0.05403 | -0.055 | 19.488
8 | 0.69 | 0.05726 | -0.063 | 12.052
8.5 | 0.719 | 0.05708 | -0.072 | 12.59
9 | 0.743 | 0.06471 | -0.064 | 11.478
9.5 | 0.771 | 0.06187 | -0.071 | 12.462
10 | 0.796 | 0.06712 | -0.07 | 11.866
10.5 | 0.822 | 0.07542 | -0.069 | 10.904
11 | 0.849 | 0.08714 | -0.07 | 9.738
11.5 | 0.875 | 0.09023 | -0.071 | 9.695

## 64. Re 3M Mach 0.50 (2)
BIGFOIL.COM POLAR EXPORT
NACA65-613 a=0.8
NACA65-613 a=0.8 |  |  |  | Cl Max: | 1.3808 | at alpha= | 10 | deg
XFOIL ncrit=9 |  |  |  | L/D Max: | 188.913 | at alpha= | 3 | deg
Re: | 3000000 |  |  | Cd Min: | 0.23611 | at alpha= | -20 | deg
Mach: | 0.5 |  |  | Cl=0 at alpha= | -4.7121 | deg
|  |  |  | @ Cl=0.1, Cd= | 0.0074663
|  |  |  | @ Cl=0.4, Cd= | 0.0063115
|  |  |  | @ Cl=0.6, Cd= | 0.0048432
alpha (deg) | Cl | Cd | Cm | Cl/Cd
-20 | -0.475 | 0.23611 | -0.0303 | -2.0118
-19.5 | -0.4528 | 0.22867 | -0.0351 | -1.9801
-19 | -0.4298 | 0.22048 | -0.04 | -1.9494
-18.5 | -0.4078 | 0.21244 | -0.0448 | -1.9196
-18 | -0.3868 | 0.20457 | -0.0493 | -1.8908
-17.5 | -0.3652 | 0.19668 | -0.054 | -1.8568
-17 | -0.3437 | 0.18916 | -0.0587 | -1.817
-16.5 | -0.3236 | 0.18081 | -0.0633 | -1.7897
-16 | -0.3037 | 0.17254 | -0.0679 | -1.7602
-15 | -0.2671 | 0.15549 | -0.0771 | -1.7178
-14.5 | -0.2469 | 0.14819 | -0.0816 | -1.6661
-14 | -0.2258 | 0.14132 | -0.0858 | -1.5978
-13.5 | -0.2095 | 0.13314 | -0.0902 | -1.5735
-13 | -0.1958 | 0.12449 | -0.0947 | -1.5728
-12.5 | -0.1773 | 0.11767 | -0.0989 | -1.5068
-12 | -0.1594 | 0.11085 | -0.1029 | -1.438
-11.5 | -0.1466 | 0.10321 | -0.1069 | -1.4204
-11 | -0.1388 | 0.09465 | -0.1112 | -1.4665
-10.5 | -0.1304 | 0.0869 | -0.1155 | -1.5006
-10 | -0.1164 | 0.08078 | -0.1189 | -1.441
-9.5 | -0.1083 | 0.0737 | -0.1227 | -1.4695
-9 | -0.1083 | 0.06579 | -0.1269 | -1.6461
-8.5 | -0.1165 | 0.05695 | -0.1318 | -2.0457
-8 | -0.1379 | 0.04554 | -0.1406 | -3.0281
-7.5 | -0.174 | 0.03756 | -0.1444 | -4.6326
-7 | -0.1944 | 0.02924 | -0.1453 | -6.6484
-6.5 | -0.1906 | 0.02078 | -0.1447 | -9.1723
-6 | -0.1526 | 0.01521 | -0.1435 | -10.0329
-5.5 | -0.1022 | 0.01073 | -0.142 | -9.5247
-5 | -0.0391 | 0.00889 | -0.1409 | -4.3982
-4.5 | 0.0288 | 0.00806 | -0.1404 | 3.5732
-4 | 0.0973 | 0.00748 | -0.1403 | 13.008
-3.5 | 0.1663 | 0.00713 | -0.1404 | 23.324
-3 | 0.2351 | 0.00671 | -0.1407 | 35.0373
-2.5 | 0.3036 | 0.00653 | -0.1412 | 46.4931
-2 | 0.3725 | 0.00636 | -0.1418 | 58.5692
-1.5 | 0.4406 | 0.00624 | -0.1424 | 70.609
-1 | 0.5081 | 0.0058 | -0.1433 | 87.6034
-0.5 | 0.574 | 0.00487 | -0.1446 | 117.8645
0 | 0.6419 | 0.0048 | -0.1453 | 133.7292
0.5 | 0.7094 | 0.00484 | -0.1459 | 146.5702
1 | 0.7776 | 0.00492 | -0.1465 | 158.0488
1.5 | 0.8448 | 0.00505 | -0.1469 | 167.2871
2 | 0.9123 | 0.00515 | -0.1472 | 177.1456
2.5 | 0.979 | 0.0053 | -0.1472 | 184.717
3 | 1.0428 | 0.00552 | -0.1464 | 188.913
3.5 | 1.0982 | 0.006 | -0.144 | 183.0333
4 | 1.1253 | 0.00708 | -0.1363 | 158.9407
4.5 | 1.1124 | 0.00908 | -0.122 | 122.511
5 | 1.1092 | 0.01142 | -0.1107 | 97.1278
5.5 | 1.1143 | 0.01386 | -0.1014 | 80.3968
6 | 1.1341 | 0.01602 | -0.0946 | 70.7928
6.5 | 1.1719 | 0.01756 | -0.0902 | 66.7369
7 | 1.2102 | 0.0192 | -0.086 | 63.0312
8 | 1.2797 | 0.02333 | -0.0769 | 54.8521
8.5 | 1.3124 | 0.02579 | -0.0724 | 50.8879
9 | 1.3401 | 0.02871 | -0.0676 | 46.6771
9.5 | 1.3632 | 0.03201 | -0.0628 | 42.5867
10 | 1.3808 | 0.0363 | -0.058 | 38.0386
10.5 | 1.3795 | 0.0423 | -0.0529 | 32.6123
11 | 1.3681 | 0.04971 | -0.048 | 27.5216
11.5 | 1.3515 | 0.0586 | -0.0451 | 23.0631
12 | 1.3261 | 0.06935 | -0.0449 | 19.1218
12.5 | 1.2914 | 0.08232 | -0.0478 | 15.6876
13 | 1.2533 | 0.09713 | -0.0537 | 12.9033
13.5 | 1.2188 | 0.113 | -0.0623 | 10.7858
14 | 1.1896 | 0.12966 | -0.0729 | 9.1748
14.5 | 1.1659 | 0.14687 | -0.0845 | 7.9383
15 | 1.1477 | 0.1639 | -0.0953 | 7.0024

## 65. Re 4M Mach 0.00 (1)
BIGFOIL.COM POLAR EXPORT
NACA65-613 a=0.8
NACA65-613 a=0.8 |  |  |  | Cl Max: | 1.451 | at alpha= | 10 | deg
JavaFoil+Calcfoil stall+Eppler ext transition |  |  |  | L/D Max: | 185.873 | at alpha= | 3.5 | deg
Re: | 4000000 |  |  | Cd Min: | 0.005 | at alpha= | 0.5 | deg
Mach: | 0 |  |  | Cl=0 at alpha= | -4.7203 | deg
|  |  |  | @ Cl=0.1, Cd= | 0.0066883
|  |  |  | @ Cl=0.4, Cd= | 0.00609
|  |  |  | @ Cl=0.6, Cd= | 0.0050773
alpha (deg) | Cl | Cd | Cm | Cl/Cd
-19 | -0.42 | 0.16597 | -0.04 | -2.531
-18.5 | -0.436 | 0.16023 | -0.04 | -2.722
-18 | -0.452 | 0.15123 | -0.04 | -2.99
-17.5 | -0.468 | 0.14362 | -0.041 | -3.257
-17 | -0.483 | 0.138 | -0.041 | -3.5
-16.5 | -0.497 | 0.12825 | -0.042 | -3.877
-16 | -0.51 | 0.12111 | -0.043 | -4.213
-15.5 | -0.522 | 0.11385 | -0.043 | -4.582
-15 | -0.53 | 0.10669 | -0.044 | -4.965
-14.5 | -0.533 | 0.10156 | -0.045 | -5.252
-14 | -0.534 | 0.09488 | -0.045 | -5.633
-13.5 | -0.533 | 0.08912 | -0.046 | -5.982
-13 | -0.529 | 0.08409 | -0.047 | -6.286
-12.5 | -0.521 | 0.07933 | -0.048 | -6.566
-12 | -0.51 | 0.07448 | -0.049 | -6.847
-11.5 | -0.496 | 0.06978 | -0.051 | -7.102
-11 | -0.478 | 0.06505 | -0.052 | -7.341
-10.5 | -0.456 | 0.06068 | -0.055 | -7.523
-10 | -0.432 | 0.05615 | -0.058 | -7.693
-9.5 | -0.46 | 0.0159 | -0.093 | -28.945
-9 | -0.454 | 0.00863 | -0.102 | -52.551
-8.5 | -0.409 | 0.00837 | -0.103 | -48.802
-8 | -0.361 | 0.00809 | -0.104 | -44.608
-7.5 | -0.311 | 0.00783 | -0.104 | -39.669
-7 | -0.258 | 0.0076 | -0.105 | -33.973
-6.5 | -0.204 | 0.00735 | -0.106 | -27.753
-6 | -0.148 | 0.00721 | -0.107 | -20.541
-5.5 | -0.091 | 0.00701 | -0.108 | -12.975
-5 | -0.033 | 0.00692 | -0.108 | -4.741
-4.5 | 0.026 | 0.00682 | -0.109 | 3.842
-4 | 0.086 | 0.0067 | -0.11 | 12.814
-3.5 | 0.146 | 0.00665 | -0.111 | 21.944
-3 | 0.206 | 0.00654 | -0.111 | 31.505
-2.5 | 0.266 | 0.00647 | -0.112 | 41.165
-2 | 0.327 | 0.00644 | -0.113 | 50.702
-1.5 | 0.388 | 0.00636 | -0.114 | 61.019
-1 | 0.448 | 0.00501 | -0.115 | 89.371
-0.5 | 0.508 | 0.00509 | -0.115 | 99.89
0 | 0.569 | 0.00516 | -0.116 | 110.108
0.5 | 0.629 | 0.005 | -0.117 | 125.734
1 | 0.688 | 0.00502 | -0.117 | 137.091
1.5 | 0.747 | 0.00511 | -0.118 | 146.127
2 | 0.807 | 0.00523 | -0.119 | 154.45
2.5 | 0.867 | 0.00503 | -0.12 | 172.285
3 | 0.921 | 0.00514 | -0.12 | 179.222
3.5 | 0.978 | 0.00526 | -0.121 | 185.873
4 | 1.034 | 0.00605 | -0.121 | 170.984
4.5 | 1.088 | 0.00629 | -0.122 | 173.075
5 | 1.133 | 0.01139 | -0.122 | 99.438
5.5 | 1.183 | 0.01184 | -0.122 | 99.969
6 | 1.232 | 0.01234 | -0.123 | 99.848
6.5 | 1.278 | 0.01285 | -0.124 | 99.427
7 | 1.319 | 0.01339 | -0.124 | 98.496
7.5 | 1.356 | 0.01399 | -0.125 | 96.905
8 | 1.388 | 0.01459 | -0.125 | 95.162
8.5 | 1.416 | 0.01525 | -0.126 | 92.837
9 | 1.438 | 0.01591 | -0.126 | 90.341
9.5 | 1.448 | 0.01668 | -0.127 | 86.796
10 | 1.451 | 0.01754 | -0.127 | 82.724
10.5 | 1.446 | 0.0184 | -0.128 | 78.588
11 | 1.434 | 0.01948 | -0.128 | 73.627
11.5 | 1.415 | 0.02045 | -0.129 | 69.199
12 | 1.39 | 0.02165 | -0.129 | 64.198
12.5 | 1.358 | 0.023 | -0.129 | 59.044
13 | 1.322 | 0.02422 | -0.13 | 54.574
13.5 | 1.279 | 0.02622 | -0.13 | 48.776
14 | 1.231 | 0.0285 | -0.129 | 43.198
14.5 | 1.18 | 0.03093 | -0.129 | 38.145
15 | 1.109 | 0.03833 | -0.126 | 28.932

## 66. Re 4M Mach 0.00 (2)
BIGFOIL.COM POLAR EXPORT
NACA65-613 a=0.8
NACA65-613 a=0.8 |  |  |  | Cl Max: | 1.7807 | at alpha= | 20 | deg
XFOIL ncrit=9 |  |  |  | L/D Max: | 185.289 | at alpha= | 2.5 | deg
Re: | 4000000 |  |  | Cd Min: | 0.07479 | at alpha= | 20 | deg
Mach: | 0 |  |  | Cl=0 at alpha= | -4.7496 | deg
|  |  |  | @ Cl=0.1, Cd= | 0.0061359
|  |  |  | @ Cl=0.4, Cd= | 0.005203
|  |  |  | @ Cl=0.6, Cd= | 0.0041137
alpha (deg) | Cl | Cd | Cm | Cl/Cd
-19 | -1.0437 | 0.05676 | -0.1095 | -18.3879
-18.5 | -1.1123 | 0.04173 | -0.1189 | -26.6547
-18 | -1.139 | 0.03437 | -0.1217 | -33.1394
-17 | -1.1429 | 0.02631 | -0.1217 | -43.4398
-16.5 | -1.1321 | 0.02394 | -0.1202 | -47.2891
-16 | -1.1443 | 0.02123 | -0.115 | -53.9001
-15.5 | -1.1228 | 0.01925 | -0.1126 | -58.3273
-15 | -1.0868 | 0.01791 | -0.1115 | -60.6812
-14.5 | -1.0447 | 0.01684 | -0.1108 | -62.0368
-14 | -0.9994 | 0.01592 | -0.1104 | -62.7764
-13.5 | -0.9519 | 0.01513 | -0.1102 | -62.9147
-13 | -0.9026 | 0.01442 | -0.1102 | -62.5936
-12.5 | -0.8525 | 0.01367 | -0.1103 | -62.3628
-12 | -0.8008 | 0.01305 | -0.1104 | -61.364
-11.5 | -0.7529 | 0.01179 | -0.1103 | -63.8592
-11 | -0.7005 | 0.01105 | -0.1105 | -63.3937
-10.5 | -0.6458 | 0.01061 | -0.111 | -60.8671
-10 | -0.5908 | 0.01023 | -0.1115 | -57.7517
-9.5 | -0.5355 | 0.00979 | -0.112 | -54.6987
-9 | -0.4801 | 0.00937 | -0.1125 | -51.238
-8.5 | -0.4242 | 0.00899 | -0.113 | -47.1858
-8 | -0.3703 | 0.00817 | -0.1134 | -45.3244
-7.5 | -0.314 | 0.00783 | -0.1139 | -40.1022
-7 | -0.2573 | 0.00756 | -0.1146 | -34.0344
-6.5 | -0.2002 | 0.00731 | -0.1152 | -27.3871
-6 | -0.1429 | 0.0071 | -0.1159 | -20.1268
-5.5 | -0.0862 | 0.00673 | -0.1166 | -12.8083
-5 | -0.0289 | 0.00649 | -0.1172 | -4.453
-4.5 | 0.0288 | 0.00632 | -0.118 | 4.557
-4 | 0.0866 | 0.00618 | -0.1187 | 14.0129
-3.5 | 0.1443 | 0.00599 | -0.1195 | 24.0902
-3 | 0.2023 | 0.00584 | -0.1202 | 34.6404
-2.5 | 0.2601 | 0.00577 | -0.121 | 45.078
-2 | 0.3181 | 0.00563 | -0.1218 | 56.5009
-1.5 | 0.3758 | 0.00541 | -0.1226 | 69.464
-1 | 0.4331 | 0.00492 | -0.1236 | 88.0285
-0.5 | 0.49 | 0.00427 | -0.1246 | 114.7541
0 | 0.5476 | 0.00415 | -0.1254 | 131.9518
0.5 | 0.6054 | 0.00411 | -0.1262 | 147.2993
1 | 0.6628 | 0.00419 | -0.1268 | 158.1862
1.5 | 0.72 | 0.00428 | -0.1274 | 168.2243
2 | 0.7772 | 0.00437 | -0.128 | 177.849
2.5 | 0.8338 | 0.0045 | -0.1285 | 185.2889
3 | 0.8873 | 0.00481 | -0.1285 | 184.4699
3.5 | 0.9344 | 0.00554 | -0.1274 | 168.6643
4 | 0.9729 | 0.00674 | -0.1247 | 144.3472
4.5 | 1.0104 | 0.00785 | -0.1219 | 128.7134
5 | 1.0466 | 0.0089 | -0.1188 | 117.5955
5.5 | 1.0815 | 0.00986 | -0.1154 | 109.6856
6 | 1.1151 | 0.01054 | -0.1116 | 105.797
6.5 | 1.1492 | 0.01109 | -0.108 | 103.6249
7 | 1.1855 | 0.01167 | -0.1049 | 101.5853
7.5 | 1.2216 | 0.0123 | -0.1019 | 99.3171
8 | 1.2589 | 0.01293 | -0.0993 | 97.3627
8.5 | 1.2948 | 0.01364 | -0.0966 | 94.9267
9 | 1.328 | 0.0145 | -0.0935 | 91.5862
9.5 | 1.3628 | 0.01495 | -0.0907 | 91.1572
10 | 1.3973 | 0.01588 | -0.0882 | 87.9912
10.5 | 1.4288 | 0.01701 | -0.0853 | 83.9976
11 | 1.4602 | 0.0182 | -0.0826 | 80.2308
11.5 | 1.4921 | 0.01939 | -0.0801 | 76.952
12 | 1.5227 | 0.02071 | -0.0776 | 73.5249
12.5 | 1.5508 | 0.02223 | -0.075 | 69.7616
13 | 1.5767 | 0.02397 | -0.0722 | 65.7781
13.5 | 1.6038 | 0.02568 | -0.0699 | 62.4533
14 | 1.6288 | 0.02763 | -0.0675 | 58.9504
14.5 | 1.6487 | 0.03008 | -0.0649 | 54.8105
15 | 1.6718 | 0.03238 | -0.0628 | 51.6306
15.5 | 1.6914 | 0.03508 | -0.0607 | 48.2155
16 | 1.7093 | 0.03805 | -0.0588 | 44.9225
16.5 | 1.7235 | 0.04151 | -0.0569 | 41.5201
17 | 1.7362 | 0.04524 | -0.0553 | 38.3775
17.5 | 1.7501 | 0.04901 | -0.0541 | 35.709
18 | 1.7623 | 0.05307 | -0.0531 | 33.2071
18.5 | 1.771 | 0.05771 | -0.0524 | 30.6879
19 | 1.7774 | 0.06281 | -0.052 | 28.298
19.5 | 1.7805 | 0.0685 | -0.052 | 25.9927
20 | 1.7807 | 0.07479 | -0.0525 | 23.8093

## 67. Re 4M Mach 0.10 (1)
BIGFOIL.COM POLAR EXPORT
NACA65-613 a=0.8
NACA65-613 a=0.8 |  |  |  | Cl Max: | 1.446 | at alpha= | 9.5 | deg
JavaFoil+Calcfoil stall+Eppler ext transition |  |  |  | L/D Max: | 185.833 | at alpha= | 3.5 | deg
Re: | 4000000 |  |  | Cd Min: | 0.00499 | at alpha= | 0.5 | deg
Mach: | 0.1 |  |  | Cl=0 at alpha= | -4.7203 | deg
|  |  |  | @ Cl=0.1, Cd= | 0.0067016
|  |  |  | @ Cl=0.4, Cd= | 0.0061483
|  |  |  | @ Cl=0.6, Cd= | 0.0050949
alpha (deg) | Cl | Cd | Cm | Cl/Cd
-18.5 | -0.392 | 0.1632 | -0.04 | -2.4
-18 | -0.41 | 0.15589 | -0.04 | -2.63
-17.5 | -0.428 | 0.14789 | -0.041 | -2.896
-17 | -0.446 | 0.13928 | -0.041 | -3.204
-16.5 | -0.463 | 0.1308 | -0.042 | -3.543
-16 | -0.48 | 0.1226 | -0.042 | -3.912
-15.5 | -0.494 | 0.11715 | -0.043 | -4.219
-15 | -0.505 | 0.10932 | -0.044 | -4.624
-14.5 | -0.512 | 0.10279 | -0.045 | -4.982
-14 | -0.516 | 0.09675 | -0.045 | -5.336
-13.5 | -0.518 | 0.09043 | -0.046 | -5.725
-13 | -0.516 | 0.08477 | -0.047 | -6.084
-12.5 | -0.511 | 0.08019 | -0.048 | -6.367
-12 | -0.502 | 0.07534 | -0.049 | -6.66
-11.5 | -0.489 | 0.07065 | -0.05 | -6.925
-11 | -0.473 | 0.06613 | -0.051 | -7.147
-10.5 | -0.453 | 0.06157 | -0.054 | -7.355
-10 | -0.429 | 0.05731 | -0.056 | -7.487
-9.5 | -0.404 | 0.05075 | -0.063 | -7.968
-9 | -0.453 | 0.00882 | -0.103 | -51.414
-8.5 | -0.409 | 0.00836 | -0.103 | -48.901
-8 | -0.361 | 0.00811 | -0.104 | -44.589
-7.5 | -0.311 | 0.00781 | -0.105 | -39.888
-7 | -0.259 | 0.0076 | -0.106 | -34.087
-6.5 | -0.205 | 0.00743 | -0.107 | -27.533
-6 | -0.149 | 0.00723 | -0.107 | -20.563
-5.5 | -0.091 | 0.00709 | -0.108 | -12.884
-5 | -0.033 | 0.00695 | -0.109 | -4.746
-4.5 | 0.026 | 0.00684 | -0.11 | 3.85
-4 | 0.086 | 0.00672 | -0.11 | 12.839
-3.5 | 0.147 | 0.00664 | -0.111 | 22.072
-3 | 0.207 | 0.00656 | -0.112 | 31.569
-2.5 | 0.268 | 0.00652 | -0.113 | 41.072
-2 | 0.328 | 0.00644 | -0.114 | 51.009
-1.5 | 0.39 | 0.00637 | -0.114 | 61.174
-1 | 0.45 | 0.00504 | -0.115 | 89.307
-0.5 | 0.511 | 0.00509 | -0.116 | 100.335
0 | 0.571 | 0.00519 | -0.117 | 110.153
0.5 | 0.632 | 0.00499 | -0.117 | 126.547
1 | 0.691 | 0.00506 | -0.118 | 136.545
1.5 | 0.751 | 0.00512 | -0.119 | 146.589
2 | 0.811 | 0.00524 | -0.119 | 154.743
2.5 | 0.871 | 0.00505 | -0.12 | 172.406
3 | 0.926 | 0.00516 | -0.121 | 179.305
3.5 | 0.983 | 0.00529 | -0.121 | 185.833
4 | 1.039 | 0.00609 | -0.122 | 170.646
4.5 | 1.093 | 0.00632 | -0.123 | 172.834
5 | 1.138 | 0.01147 | -0.122 | 99.244
5.5 | 1.188 | 0.01193 | -0.123 | 99.618
6 | 1.237 | 0.01242 | -0.124 | 99.543
6.5 | 1.283 | 0.01298 | -0.124 | 98.8
7 | 1.323 | 0.01351 | -0.125 | 97.941
7.5 | 1.36 | 0.01411 | -0.125 | 96.347
8 | 1.391 | 0.01472 | -0.126 | 94.492
8.5 | 1.417 | 0.01542 | -0.126 | 91.952
9 | 1.438 | 0.01611 | -0.127 | 89.238
9.5 | 1.446 | 0.01685 | -0.127 | 85.807
10 | 1.446 | 0.01775 | -0.128 | 81.454
10.5 | 1.438 | 0.01877 | -0.128 | 76.596
11 | 1.422 | 0.01977 | -0.129 | 71.934
11.5 | 1.399 | 0.02094 | -0.129 | 66.794
12 | 1.368 | 0.0221 | -0.129 | 61.902
12.5 | 1.331 | 0.02352 | -0.13 | 56.579
13 | 1.288 | 0.02482 | -0.13 | 51.897
13.5 | 1.238 | 0.02724 | -0.13 | 45.437
14 | 1.173 | 0.0317 | -0.128 | 37.011
14.5 | 1.11 | 0.03608 | -0.127 | 30.76

## 68. Re 4M Mach 0.10 (2)
BIGFOIL.COM POLAR EXPORT
NACA65-613 a=0.8
NACA65-613 a=0.8 |  |  |  | Cl Max: | 1.765 | at alpha= | 19.5 | deg
XFOIL ncrit=9 |  |  |  | L/D Max: | 185.965 | at alpha= | 2.5 | deg
Re: | 4000000 |  |  | Cd Min: | 0.08108 | at alpha= | 20 | deg
Mach: | 0.1 |  |  | Cl=0 at alpha= | -4.7487 | deg
|  |  |  | @ Cl=0.1, Cd= | 0.0061574
|  |  |  | @ Cl=0.4, Cd= | 0.0052467
|  |  |  | @ Cl=0.6, Cd= | 0.0041362
alpha (deg) | Cl | Cd | Cm | Cl/Cd
-18 | -1.0447 | 0.04626 | -0.1189 | -22.5832
-17.5 | -1.0756 | 0.03752 | -0.1235 | -28.6674
-17 | -1.0954 | 0.03131 | -0.1252 | -34.9856
-16.5 | -1.0957 | 0.02748 | -0.1248 | -39.8726
-16 | -1.0934 | 0.02438 | -0.1233 | -44.8482
-15.5 | -1.0989 | 0.02199 | -0.1186 | -49.9727
-15 | -1.0845 | 0.01946 | -0.1155 | -55.7297
-14.5 | -1.0477 | 0.01797 | -0.1142 | -58.3027
-14 | -1.0042 | 0.01686 | -0.1135 | -59.5611
-13.5 | -0.9574 | 0.01595 | -0.113 | -60.0251
-13 | -0.9085 | 0.01513 | -0.1127 | -60.0463
-12.5 | -0.8589 | 0.01423 | -0.1125 | -60.3584
-12 | -0.8071 | 0.01352 | -0.1124 | -59.6967
-11.5 | -0.7559 | 0.01267 | -0.1124 | -59.6606
-11 | -0.7064 | 0.01137 | -0.1122 | -62.1284
-10.5 | -0.6515 | 0.01084 | -0.1125 | -60.1015
-10 | -0.5959 | 0.01044 | -0.1128 | -57.0785
-9.5 | -0.5401 | 0.00997 | -0.1132 | -54.1725
-9 | -0.4842 | 0.00952 | -0.1136 | -50.8613
-8.5 | -0.4278 | 0.00911 | -0.1141 | -46.9594
-8 | -0.3733 | 0.0083 | -0.1144 | -44.9759
-7.5 | -0.3167 | 0.0079 | -0.1149 | -40.0886
-7 | -0.2595 | 0.00762 | -0.1154 | -34.0551
-6.5 | -0.2019 | 0.00736 | -0.1161 | -27.4321
-6 | -0.1442 | 0.00714 | -0.1167 | -20.1961
-5.5 | -0.087 | 0.00678 | -0.1173 | -12.8319
-4.5 | 0.0288 | 0.00634 | -0.1187 | 4.5426
-4 | 0.087 | 0.0062 | -0.1194 | 14.0323
-3.5 | 0.145 | 0.00601 | -0.1201 | 24.1265
-3 | 0.2034 | 0.00585 | -0.1209 | 34.7692
-2.5 | 0.2616 | 0.00578 | -0.1217 | 45.2595
-2 | 0.32 | 0.00564 | -0.1224 | 56.7376
-1.5 | 0.378 | 0.00543 | -0.1232 | 69.6133
-1 | 0.4356 | 0.00495 | -0.1242 | 88
-0.5 | 0.4929 | 0.00428 | -0.1253 | 115.1636
0 | 0.5508 | 0.00417 | -0.1261 | 132.0863
0.5 | 0.609 | 0.00413 | -0.1268 | 147.4576
1 | 0.6667 | 0.0042 | -0.1275 | 158.7381
2 | 0.7817 | 0.00438 | -0.1287 | 178.4703
2.5 | 0.8387 | 0.00451 | -0.1292 | 185.9645
3 | 0.8926 | 0.00482 | -0.1292 | 185.1867
4.5 | 1.0148 | 0.00791 | -0.1222 | 128.2933
5 | 1.0506 | 0.00896 | -0.1189 | 117.2545
5.5 | 1.0844 | 0.00993 | -0.1152 | 109.2044
6 | 1.1151 | 0.01062 | -0.1107 | 105
6.5 | 1.1499 | 0.0112 | -0.1071 | 102.6696
7 | 1.1868 | 0.0118 | -0.1041 | 100.5763
7.5 | 1.2229 | 0.01247 | -0.1011 | 98.0674
8 | 1.2605 | 0.01311 | -0.0984 | 96.148
8.5 | 1.2963 | 0.01387 | -0.0956 | 93.4607
9 | 1.3301 | 0.01474 | -0.0925 | 90.2374
9.5 | 1.3652 | 0.01523 | -0.0898 | 89.6389
10 | 1.3993 | 0.01622 | -0.0871 | 86.27
10.5 | 1.4299 | 0.01745 | -0.084 | 81.9427
11 | 1.4622 | 0.01864 | -0.0813 | 78.4442
11.5 | 1.4944 | 0.01989 | -0.0788 | 75.1332
12 | 1.5248 | 0.02128 | -0.0762 | 71.6541
12.5 | 1.5516 | 0.02297 | -0.0733 | 67.549
13 | 1.579 | 0.02468 | -0.0707 | 63.9789
13.5 | 1.6053 | 0.02655 | -0.0682 | 60.4633
14 | 1.6286 | 0.02874 | -0.0657 | 56.6667
14.5 | 1.6501 | 0.03119 | -0.0632 | 52.9048
15 | 1.672 | 0.03373 | -0.061 | 49.5701
15.5 | 1.6892 | 0.03678 | -0.0587 | 45.9271
16 | 1.7048 | 0.04013 | -0.0567 | 42.4819
16.5 | 1.7188 | 0.04377 | -0.0549 | 39.2689
17 | 1.7337 | 0.04748 | -0.0535 | 36.5143
17.5 | 1.7458 | 0.05162 | -0.0523 | 33.8202
18 | 1.7553 | 0.05621 | -0.0514 | 31.2275
18.5 | 1.7616 | 0.06137 | -0.0509 | 28.7046
19 | 1.7643 | 0.06719 | -0.0507 | 26.2584
19.5 | 1.765 | 0.07352 | -0.0511 | 24.0071
20 | 1.7586 | 0.08108 | -0.0521 | 21.6897

## 69. Re 4M Mach 0.25 (1)
BIGFOIL.COM POLAR EXPORT
NACA65-613 a=0.8
NACA65-613 a=0.8 |  |  |  | Cl Max: | 1.431 | at alpha= | 9 | deg
JavaFoil+Calcfoil stall+Eppler ext transition |  |  |  | L/D Max: | 180.977 | at alpha= | 3 | deg
Re: | 4000000 |  |  | Cd Min: | 0.00503 | at alpha= | 2 | deg
Mach: | 0.25 |  |  | Cl=0 at alpha= | -4.7213 | deg
|  |  |  | @ Cl=0.1, Cd= | 0.0067545
|  |  |  | @ Cl=0.4, Cd= | 0.0064214
|  |  |  | @ Cl=0.6, Cd= | 0.0052339
alpha (deg) | Cl | Cd | Cm | Cl/Cd
-16.5 | -0.069 | 0.14271 | -0.044 | -0.481
-16 | -0.174 | 0.1319 | -0.044 | -1.32
-15.5 | -0.234 | 0.12781 | -0.044 | -1.833
-15 | -0.282 | 0.12219 | -0.043 | -2.304
-14.5 | -0.319 | 0.11529 | -0.043 | -2.77
-14 | -0.352 | 0.10626 | -0.044 | -3.317
-13.5 | -0.38 | 0.10102 | -0.044 | -3.766
-13 | -0.403 | 0.09256 | -0.044 | -4.355
-12.5 | -0.42 | 0.08752 | -0.045 | -4.798
-12 | -0.431 | 0.08029 | -0.046 | -5.366
-11.5 | -0.435 | 0.0751 | -0.048 | -5.797
-11 | -0.433 | 0.06988 | -0.049 | -6.201
-10.5 | -0.425 | 0.06517 | -0.05 | -6.519
-10 | -0.41 | 0.06076 | -0.052 | -6.752
-9.5 | -0.39 | 0.05644 | -0.054 | -6.907
-9 | -0.363 | 0.05239 | -0.057 | -6.926
-8.5 | -0.336 | 0.04393 | -0.069 | -7.643
-8 | -0.363 | 0.00833 | -0.107 | -43.541
-7.5 | -0.314 | 0.00805 | -0.108 | -39.067
-7 | -0.263 | 0.00777 | -0.109 | -33.791
-6.5 | -0.208 | 0.00756 | -0.109 | -27.578
-6 | -0.152 | 0.00732 | -0.11 | -20.728
-5.5 | -0.093 | 0.00718 | -0.111 | -13.014
-5 | -0.034 | 0.00702 | -0.112 | -4.81
-4.5 | 0.027 | 0.00689 | -0.113 | 3.914
-4 | 0.088 | 0.00677 | -0.113 | 13.073
-3.5 | 0.15 | 0.00669 | -0.114 | 22.478
-3 | 0.213 | 0.0066 | -0.115 | 32.22
-2.5 | 0.275 | 0.00656 | -0.116 | 41.917
-2 | 0.337 | 0.00651 | -0.117 | 51.824
-1.5 | 0.401 | 0.00642 | -0.117 | 62.396
-1 | 0.463 | 0.00509 | -0.118 | 90.851
-0.5 | 0.525 | 0.00517 | -0.119 | 101.619
0 | 0.587 | 0.00528 | -0.12 | 111.234
0.5 | 0.649 | 0.00506 | -0.121 | 128.159
1 | 0.71 | 0.00516 | -0.121 | 137.595
1.5 | 0.772 | 0.00522 | -0.122 | 147.717
2 | 0.833 | 0.00503 | -0.123 | 165.503
2.5 | 0.894 | 0.00515 | -0.123 | 173.607
3 | 0.95 | 0.00525 | -0.124 | 180.977
3.5 | 1.009 | 0.006 | -0.125 | 168.011
4 | 1.065 | 0.00624 | -0.125 | 170.707
4.5 | 1.12 | 0.00651 | -0.126 | 172.096
5 | 1.166 | 0.0119 | -0.126 | 97.91
5.5 | 1.216 | 0.01242 | -0.126 | 97.947
6 | 1.264 | 0.01299 | -0.127 | 97.32
6.5 | 1.309 | 0.01357 | -0.127 | 96.424
7 | 1.347 | 0.01423 | -0.128 | 94.648
7.5 | 1.379 | 0.01486 | -0.129 | 92.799
8 | 1.405 | 0.01556 | -0.129 | 90.248
8.5 | 1.422 | 0.01638 | -0.13 | 86.817
9 | 1.431 | 0.01719 | -0.13 | 83.285
9.5 | 1.422 | 0.01816 | -0.131 | 78.287
10 | 1.4 | 0.01933 | -0.131 | 72.412
10.5 | 1.364 | 0.02044 | -0.131 | 66.751
11 | 1.315 | 0.02189 | -0.132 | 60.081
11.5 | 1.252 | 0.02331 | -0.132 | 53.724
12 | 1.176 | 0.02527 | -0.132 | 46.533
12.5 | 0.919 | 0.08292 | -0.08 | 11.077
13 | 0.834 | 0.09249 | -0.07 | 9.019
13.5 | 0.749 | 0.10237 | -0.065 | 7.312
14 | 0.659 | 0.11166 | -0.062 | 5.9

## 70. Re 4M Mach 0.25 (2)
BIGFOIL.COM POLAR EXPORT
NACA65-613 a=0.8
NACA65-613 a=0.8 |  |  |  | Cl Max: | 1.6789 | at alpha= | 16.5 | deg
XFOIL ncrit=9 |  |  |  | L/D Max: | 188.627 | at alpha= | 2.5 | deg
Re: | 4000000 |  |  | Cd Min: | 0.17868 | at alpha= | -17.5 | deg
Mach: | 0.25 |  |  | Cl=0 at alpha= | -4.7363 | deg
|  |  |  | @ Cl=0.1, Cd= | 0.0062526
|  |  |  | @ Cl=0.4, Cd= | 0.0054558
|  |  |  | @ Cl=0.6, Cd= | 0.0042143
alpha (deg) | Cl | Cd | Cm | Cl/Cd
-17.5 | -0.3749 | 0.17868 | -0.05 | -2.0982
-17 | -0.3525 | 0.17385 | -0.054 | -2.0276
-16.5 | -0.3422 | 0.16412 | -0.0584 | -2.0851
-16 | -0.3338 | 0.15421 | -0.0631 | -2.1646
-15.5 | -0.3239 | 0.14546 | -0.0676 | -2.2267
-15 | -0.308 | 0.13873 | -0.0716 | -2.2201
-14.5 | -0.2966 | 0.1307 | -0.076 | -2.2693
-14 | -0.2884 | 0.12205 | -0.0804 | -2.363
-13 | -0.7474 | 0.03194 | -0.1334 | -23.4001
-12.5 | -0.8113 | 0.02496 | -0.1286 | -32.504
-12 | -0.7929 | 0.02145 | -0.1263 | -36.965
-11.5 | -0.7635 | 0.01822 | -0.1243 | -41.9045
-11 | -0.719 | 0.01611 | -0.1231 | -44.6307
-10.5 | -0.6723 | 0.01398 | -0.1219 | -48.0901
-10 | -0.6205 | 0.01239 | -0.1211 | -50.0807
-9.5 | -0.5623 | 0.01165 | -0.1208 | -48.2661
-9 | -0.505 | 0.01078 | -0.1205 | -46.846
-8.5 | -0.4468 | 0.01006 | -0.1203 | -44.4135
-8 | -0.3877 | 0.00951 | -0.1203 | -40.7676
-7.5 | -0.3312 | 0.00848 | -0.1202 | -39.0566
-7 | -0.2716 | 0.00801 | -0.1203 | -33.9076
-6.5 | -0.2116 | 0.00768 | -0.1206 | -27.5521
-5.5 | -0.0912 | 0.00713 | -0.1215 | -12.791
-5 | -0.0317 | 0.00666 | -0.122 | -4.7598
-4.5 | 0.0284 | 0.00647 | -0.1225 | 4.3895
-4 | 0.089 | 0.00628 | -0.1232 | 14.172
-3.5 | 0.1493 | 0.00613 | -0.1239 | 24.3556
-3 | 0.2094 | 0.00594 | -0.1246 | 35.2525
-2.5 | 0.2699 | 0.00582 | -0.1253 | 46.3746
-2 | 0.3299 | 0.00571 | -0.1261 | 57.7758
-1.5 | 0.3902 | 0.00553 | -0.1269 | 70.5606
-1 | 0.4496 | 0.00508 | -0.1279 | 88.5039
-0.5 | 0.5086 | 0.00436 | -0.129 | 116.6514
0 | 0.5685 | 0.00423 | -0.1298 | 134.3972
0.5 | 0.6285 | 0.0042 | -0.1306 | 149.6429
1 | 0.6884 | 0.00425 | -0.1313 | 161.9765
1.5 | 0.7478 | 0.00435 | -0.1319 | 171.908
2 | 0.8069 | 0.00447 | -0.1324 | 180.5145
2.5 | 0.8658 | 0.00459 | -0.1329 | 188.6275
3 | 0.9217 | 0.00489 | -0.1328 | 188.4867
3.5 | 0.9692 | 0.00565 | -0.1312 | 171.5398
4 | 1.0048 | 0.00695 | -0.1275 | 144.5755
4.5 | 1.0381 | 0.00819 | -0.1233 | 126.7521
5 | 1.0678 | 0.00934 | -0.1184 | 114.3255
5.5 | 1.0874 | 0.01034 | -0.1113 | 105.1644
6 | 1.1186 | 0.0112 | -0.1067 | 99.875
6.5 | 1.1559 | 0.01191 | -0.1033 | 97.0529
7 | 1.1949 | 0.0126 | -0.1003 | 94.8333
7.5 | 1.2316 | 0.01344 | -0.0969 | 91.6369
8 | 1.2699 | 0.01424 | -0.094 | 89.1784
8.5 | 1.3054 | 0.01523 | -0.0907 | 85.7124
9 | 1.3408 | 0.01626 | -0.0874 | 82.46
9.5 | 1.3759 | 0.01701 | -0.0842 | 80.8877
10 | 1.4087 | 0.01834 | -0.0809 | 76.8103
10.5 | 1.4399 | 0.01986 | -0.0775 | 72.5025
11 | 1.4729 | 0.02134 | -0.0746 | 69.0206
11.5 | 1.5032 | 0.02307 | -0.0714 | 65.1582
12 | 1.5306 | 0.02509 | -0.0682 | 61.0044
12.5 | 1.5589 | 0.02719 | -0.0652 | 57.3336
13 | 1.5815 | 0.02981 | -0.062 | 53.0527
13.5 | 1.6057 | 0.03247 | -0.0592 | 49.4518
14 | 1.6264 | 0.03556 | -0.0564 | 45.7368
14.5 | 1.6429 | 0.03919 | -0.0537 | 41.9214
15 | 1.6562 | 0.0433 | -0.0512 | 38.2494
15.5 | 1.6662 | 0.04797 | -0.0491 | 34.7342
16 | 1.676 | 0.05289 | -0.0474 | 31.6884
16.5 | 1.6789 | 0.05885 | -0.0461 | 28.5285
17 | 1.6773 | 0.06566 | -0.0455 | 25.5452
17.5 | 1.6704 | 0.07352 | -0.0458 | 22.7203
18 | 1.6559 | 0.08287 | -0.0472 | 19.9819
18.5 | 1.6358 | 0.09358 | -0.0499 | 17.4802
19 | 1.6098 | 0.10583 | -0.0544 | 15.2112
19.5 | 1.5809 | 0.11925 | -0.0605 | 13.257
20 | 1.5472 | 0.13415 | -0.0687 | 11.5334

## 71. Re 4M Mach 0.50 (1)
BIGFOIL.COM POLAR EXPORT
NACA65-613 a=0.8
NACA65-613 a=0.8 |  |  |  | Cl Max: | 1.384 | at alpha= | 6.5 | deg
JavaFoil+Calcfoil stall+Eppler ext transition |  |  |  | L/D Max: | 167.226 | at alpha= | 4 | deg
Re: | 4000000 |  |  | Cd Min: | 0.00498 | at alpha= | -0.5 | deg
Mach: | 0.5 |  |  | Cl=0 at alpha= | -4.7239 | deg
|  |  |  | @ Cl=0.1, Cd= | 0.0071557
|  |  |  | @ Cl=0.4, Cd= | 0.0068303
|  |  |  | @ Cl=0.6, Cd= | 0.0049916
alpha (deg) | Cl | Cd | Cm | Cl/Cd
-20 | -0.844 | 0.16166 | -0.056 | -5.221
-19.5 | -0.816 | 0.15508 | -0.055 | -5.261
-19 | -0.788 | 0.15228 | -0.055 | -5.177
-18.5 | -0.761 | 0.14753 | -0.055 | -5.16
-18 | -0.734 | 0.14146 | -0.056 | -5.19
-17.5 | -0.707 | 0.14058 | -0.057 | -5.031
-17 | -0.678 | 0.13484 | -0.055 | -5.03
-16.5 | -0.651 | 0.13038 | -0.054 | -4.99
-16 | -0.623 | 0.12618 | -0.055 | -4.94
-15.5 | -0.596 | 0.11696 | -0.055 | -5.096
-15 | -0.569 | 0.11344 | -0.056 | -5.013
-14.5 | -0.541 | 0.11319 | -0.056 | -4.781
-14 | -0.513 | 0.10523 | -0.054 | -4.873
-13.5 | -0.485 | 0.09415 | -0.055 | -5.156
-13 | -0.458 | 0.08764 | -0.056 | -5.226
-12.5 | -0.43 | 0.08128 | -0.056 | -5.295
-12 | -0.403 | 0.0755 | -0.057 | -5.337
-11.5 | -0.376 | 0.07044 | -0.059 | -5.336
-11 | -0.347 | 0.08274 | -0.054 | -4.194
-10.5 | -0.319 | 0.07241 | -0.055 | -4.412
-10 | -0.292 | 0.06487 | -0.056 | -4.501
-9.5 | -0.264 | 0.06071 | -0.057 | -4.355
-9 | -0.237 | 0.05613 | -0.058 | -4.22
-8.5 | -0.209 | 0.0522 | -0.059 | -4.01
-8 | -0.181 | 0.06121 | -0.054 | -2.958
-7.5 | -0.153 | 0.05241 | -0.053 | -2.927
-7 | -0.179 | 0.04758 | -0.054 | -3.76
-6.5 | -0.166 | 0.04278 | -0.059 | -3.878
-6 | -0.129 | 0.0382 | -0.069 | -3.365
-5.5 | -0.1 | 0.00775 | -0.124 | -12.938
-5 | -0.037 | 0.0075 | -0.125 | -4.91
-4.5 | 0.03 | 0.00736 | -0.126 | 4.038
-4 | 0.098 | 0.00716 | -0.127 | 13.687
-3.5 | 0.167 | 0.00701 | -0.128 | 23.861
-3 | 0.237 | 0.00701 | -0.129 | 33.811
-2.5 | 0.307 | 0.00692 | -0.13 | 44.316
-2 | 0.377 | 0.00684 | -0.13 | 55.067
-1.5 | 0.448 | 0.00681 | -0.131 | 65.78
-1 | 0.517 | 0.0052 | -0.132 | 99.479
-0.5 | 0.587 | 0.00498 | -0.133 | 117.816
0 | 0.654 | 0.00504 | -0.134 | 129.746
0.5 | 0.723 | 0.00557 | -0.134 | 129.878
1 | 0.791 | 0.00568 | -0.135 | 139.271
1.5 | 0.859 | 0.00584 | -0.136 | 147.187
2 | 0.927 | 0.00602 | -0.137 | 153.98
2.5 | 0.995 | 0.00621 | -0.137 | 160.267
3 | 1.055 | 0.00644 | -0.138 | 163.731
3.5 | 1.118 | 0.00673 | -0.139 | 166.135
4 | 1.179 | 0.00705 | -0.139 | 167.226
4.5 | 1.228 | 0.01345 | -0.139 | 91.265
5 | 1.28 | 0.01419 | -0.14 | 90.14
5.5 | 1.325 | 0.01502 | -0.14 | 88.238
6 | 1.361 | 0.01597 | -0.141 | 85.253
6.5 | 1.384 | 0.01698 | -0.141 | 81.505
7 | 1.371 | 0.01815 | -0.142 | 75.516
7.5 | 1.053 | 0.05223 | -0.055 | 20.159
8 | 0.691 | 0.0558 | -0.066 | 12.379
8.5 | 0.868 | 0.02235 | -0.144 | 38.82
9 | 0.743 | 0.06366 | -0.065 | 11.673
9.5 | 0.93 | 0.024 | -0.145 | 38.725
10 | 0.959 | 0.02582 | -0.145 | 37.119
10.5 | 0.825 | 0.07306 | -0.076 | 11.287
11 | 0.849 | 0.08411 | -0.071 | 10.092
11.5 | 0.876 | 0.07827 | -0.075 | 11.196

## 72. Re 4M Mach 0.50 (2)
BIGFOIL.COM POLAR EXPORT
NACA65-613 a=0.8
NACA65-613 a=0.8 |  |  |  | Cl Max: | 1.4089 | at alpha= | 10 | deg
XFOIL ncrit=9 |  |  |  | L/D Max: | 200.363 | at alpha= | 3 | deg
Re: | 4000000 |  |  | Cd Min: | 0.23528 | at alpha= | -20 | deg
Mach: | 0.5 |  |  | Cl=0 at alpha= | -4.6965 | deg
|  |  |  | @ Cl=0.1, Cd= | 0.006855
|  |  |  | @ Cl=0.4, Cd= | 0.0059387
|  |  |  | @ Cl=0.6, Cd= | 0.0047787
alpha (deg) | Cl | Cd | Cm | Cl/Cd
-20 | -0.4766 | 0.23528 | -0.0296 | -2.0257
-19.5 | -0.4545 | 0.22737 | -0.0345 | -1.9989
-19 | -0.4327 | 0.21948 | -0.0393 | -1.9715
-18.5 | -0.4113 | 0.21159 | -0.0442 | -1.9439
-17.5 | -0.3688 | 0.19558 | -0.0537 | -1.8857
-16.5 | -0.3297 | 0.1783 | -0.0632 | -1.8491
-16 | -0.305 | 0.17204 | -0.0679 | -1.7728
-15.5 | -0.2843 | 0.16432 | -0.0724 | -1.7302
-15 | -0.2657 | 0.15605 | -0.077 | -1.7027
-14 | -0.2336 | 0.13868 | -0.0864 | -1.6845
-13.5 | -0.2107 | 0.13242 | -0.0906 | -1.5911
-13 | -0.1949 | 0.12441 | -0.0951 | -1.5666
-12.5 | -0.1835 | 0.11558 | -0.0996 | -1.5876
-12 | -0.1673 | 0.10865 | -0.1037 | -1.5398
-11.5 | -0.1532 | 0.10128 | -0.1079 | -1.5126
-11 | -0.1389 | 0.09424 | -0.1119 | -1.4739
-10.5 | -0.1313 | 0.08643 | -0.1159 | -1.5191
-10 | -0.1319 | 0.0775 | -0.1207 | -1.7019
-9.5 | -0.1266 | 0.07032 | -0.1246 | -1.8003
-9 | -0.127 | 0.06252 | -0.129 | -2.0313
-8.5 | -0.1287 | 0.05492 | -0.1333 | -2.3434
-8 | -0.154 | 0.04325 | -0.1429 | -3.5607
-7.5 | -0.1889 | 0.03618 | -0.145 | -5.2211
-7 | -0.2034 | 0.02824 | -0.1455 | -7.2025
-6.5 | -0.2039 | 0.01848 | -0.1446 | -11.0335
-6 | -0.1688 | 0.01189 | -0.1431 | -14.1968
-5.5 | -0.1084 | 0.00935 | -0.1417 | -11.5936
-5 | -0.0414 | 0.00814 | -0.1408 | -5.086
-4.5 | 0.0268 | 0.00729 | -0.1404 | 3.6763
-4 | 0.0965 | 0.00687 | -0.1403 | 14.0466
-3.5 | 0.1665 | 0.00657 | -0.1406 | 25.3425
-3 | 0.2361 | 0.00635 | -0.141 | 37.1811
-2.5 | 0.3051 | 0.00613 | -0.1415 | 49.7716
-2 | 0.3743 | 0.00601 | -0.1422 | 62.2795
-1 | 0.5112 | 0.00563 | -0.1438 | 90.7993
-0.5 | 0.5777 | 0.0049 | -0.145 | 117.898
0 | 0.6457 | 0.00453 | -0.146 | 142.5386
0.5 | 0.7135 | 0.00453 | -0.1467 | 157.5055
1 | 0.7821 | 0.00458 | -0.1474 | 170.7642
1.5 | 0.8499 | 0.0047 | -0.1479 | 180.8298
2 | 0.9177 | 0.00481 | -0.1482 | 190.79
3 | 1.0479 | 0.00523 | -0.1475 | 200.3633
3.5 | 1.0936 | 0.00605 | -0.1433 | 180.7603
4 | 1.1003 | 0.00751 | -0.132 | 146.5113
4.5 | 1.0969 | 0.00943 | -0.1197 | 116.3203
5 | 1.1031 | 0.01151 | -0.1098 | 95.8384
6 | 1.149 | 0.01522 | -0.0964 | 75.4928
6.5 | 1.1895 | 0.01658 | -0.0922 | 71.7431
7 | 1.2297 | 0.01808 | -0.0879 | 68.0144
7.5 | 1.268 | 0.0198 | -0.0835 | 64.0404
8 | 1.3055 | 0.02173 | -0.0791 | 60.0782
8.5 | 1.3382 | 0.02412 | -0.0743 | 55.4809
9 | 1.3682 | 0.02688 | -0.0694 | 50.9003
9.5 | 1.3979 | 0.02985 | -0.0646 | 46.8308
10 | 1.4089 | 0.03407 | -0.0589 | 41.3531
10.5 | 1.4035 | 0.04023 | -0.0532 | 34.8869
11 | 1.3939 | 0.04731 | -0.0482 | 29.4631
11.5 | 1.3714 | 0.05651 | -0.0448 | 24.2683
12 | 1.3389 | 0.06786 | -0.0444 | 19.7303
12.5 | 1.3037 | 0.08075 | -0.047 | 16.1449
13 | 1.2681 | 0.09507 | -0.0525 | 13.3386
13.5 | 1.2356 | 0.11039 | -0.0605 | 11.193
14 | 1.2074 | 0.12659 | -0.0707 | 9.5379
14.5 | 1.1851 | 0.14313 | -0.0819 | 8.2799
15 | 1.1697 | 0.15925 | -0.0922 | 7.3451

## 73. Re 5M Mach 0.00 (1)
BIGFOIL.COM POLAR EXPORT
NACA65-613 a=0.8
NACA65-613 a=0.8 |  |  |  | Cl Max: | 1.452 | at alpha= | 10 | deg
JavaFoil+Calcfoil stall+Eppler ext transition |  |  |  | L/D Max: | 191.438 | at alpha= | 4 | deg
Re: | 5000000 |  |  | Cd Min: | 0.00491 | at alpha= | -1 | deg
Mach: | 0 |  |  | Cl=0 at alpha= | -4.7203 | deg
|  |  |  | @ Cl=0.1, Cd= | 0.0064713
|  |  |  | @ Cl=0.4, Cd= | 0.005942
|  |  |  | @ Cl=0.6, Cd= | 0.0050765
alpha (deg) | Cl | Cd | Cm | Cl/Cd
-19 | -0.42 | 0.16473 | -0.04 | -2.551
-18.5 | -0.436 | 0.15944 | -0.04 | -2.736
-18 | -0.452 | 0.1493 | -0.041 | -3.03
-17.5 | -0.468 | 0.14432 | -0.041 | -3.243
-17 | -0.483 | 0.1362 | -0.042 | -3.547
-16.5 | -0.497 | 0.12553 | -0.043 | -3.962
-16 | -0.51 | 0.11898 | -0.043 | -4.29
-15.5 | -0.522 | 0.1132 | -0.044 | -4.61
-15 | -0.53 | 0.10483 | -0.045 | -5.055
-14.5 | -0.534 | 0.09913 | -0.045 | -5.383
-14 | -0.535 | 0.09398 | -0.046 | -5.689
-13.5 | -0.534 | 0.08788 | -0.047 | -6.071
-13 | -0.529 | 0.08276 | -0.049 | -6.395
-12.5 | -0.522 | 0.07801 | -0.05 | -6.687
-12 | -0.511 | 0.07305 | -0.051 | -6.991
-11.5 | -0.496 | 0.06856 | -0.052 | -7.24
-11 | -0.479 | 0.0634 | -0.056 | -7.559
-10.5 | -0.459 | 0.05837 | -0.059 | -7.857
-10 | -0.438 | 0.05033 | -0.066 | -8.706
-9.5 | -0.495 | 0.00885 | -0.101 | -55.903
-9 | -0.454 | 0.00832 | -0.102 | -54.54
-8.5 | -0.409 | 0.00811 | -0.103 | -50.372
-8 | -0.361 | 0.00787 | -0.104 | -45.882
-7.5 | -0.311 | 0.00765 | -0.104 | -40.627
-7 | -0.258 | 0.00743 | -0.105 | -34.772
-6.5 | -0.204 | 0.00716 | -0.106 | -28.49
-6 | -0.148 | 0.00702 | -0.107 | -21.117
-5.5 | -0.091 | 0.00683 | -0.108 | -13.327
-5 | -0.033 | 0.00675 | -0.108 | -4.862
-4.5 | 0.026 | 0.00663 | -0.109 | 3.95
-4 | 0.086 | 0.00649 | -0.11 | 13.222
-3.5 | 0.146 | 0.00641 | -0.111 | 22.763
-3 | 0.206 | 0.00638 | -0.111 | 32.301
-2.5 | 0.266 | 0.00627 | -0.112 | 42.457
-2 | 0.327 | 0.00627 | -0.113 | 52.094
-1.5 | 0.388 | 0.0062 | -0.114 | 62.537
-1 | 0.448 | 0.00491 | -0.115 | 91.237
-0.5 | 0.508 | 0.00498 | -0.115 | 102.117
0 | 0.569 | 0.00503 | -0.116 | 113.089
0.5 | 0.629 | 0.00512 | -0.117 | 122.837
1 | 0.688 | 0.00495 | -0.117 | 138.976
1.5 | 0.748 | 0.00502 | -0.118 | 149.026
2 | 0.807 | 0.00511 | -0.119 | 157.929
2.5 | 0.867 | 0.00524 | -0.12 | 165.389
3 | 0.922 | 0.00506 | -0.12 | 182.017
3.5 | 0.979 | 0.00522 | -0.121 | 187.492
4 | 1.034 | 0.0054 | -0.122 | 191.438
4.5 | 1.088 | 0.00641 | -0.122 | 169.856
5 | 1.134 | 0.01097 | -0.122 | 103.396
5.5 | 1.184 | 0.01139 | -0.123 | 103.961
6 | 1.233 | 0.01188 | -0.123 | 103.738
6.5 | 1.279 | 0.01238 | -0.124 | 103.301
7 | 1.32 | 0.0129 | -0.124 | 102.37
7.5 | 1.357 | 0.01346 | -0.125 | 100.838
8 | 1.389 | 0.01403 | -0.125 | 99.046
8.5 | 1.417 | 0.01467 | -0.126 | 96.583
9 | 1.439 | 0.01529 | -0.126 | 94.106
9.5 | 1.449 | 0.01603 | -0.127 | 90.424
10 | 1.452 | 0.01685 | -0.127 | 86.201
10.5 | 1.448 | 0.01765 | -0.128 | 81.998
11 | 1.436 | 0.01869 | -0.128 | 76.816
11.5 | 1.417 | 0.01964 | -0.129 | 72.132
12 | 1.392 | 0.02077 | -0.129 | 67.014
12.5 | 1.36 | 0.02207 | -0.129 | 61.598
13 | 1.323 | 0.0233 | -0.13 | 56.791
13.5 | 1.281 | 0.0251 | -0.13 | 51.018
14 | 1.234 | 0.02707 | -0.13 | 45.596
14.5 | 1.188 | 0.0284 | -0.13 | 41.824
15 | 1.129 | 0.0324 | -0.129 | 34.843

## 74. Re 5M Mach 0.00 (2)
BIGFOIL.COM POLAR EXPORT
NACA65-613 a=0.8
NACA65-613 a=0.8 |  |  |  | Cl Max: | 1.8084 | at alpha= | 19.5 | deg
XFOIL ncrit=9 |  |  |  | L/D Max: | 184.917 | at alpha= | 2 | deg
Re: | 5000000 |  |  | Cd Min: | 0.0716 | at alpha= | 20 | deg
Mach: | 0 |  |  | Cl=0 at alpha= | -4.7457 | deg
|  |  |  | @ Cl=0.1, Cd= | 0.0058617
|  |  |  | @ Cl=0.4, Cd= | 0.0051087
|  |  |  | @ Cl=0.6, Cd= | 0.0039756
alpha (deg) | Cl | Cd | Cm | Cl/Cd
-19.5 | -1.1557 | 0.04755 | -0.1158 | -24.3049
-19 | -1.1936 | 0.03824 | -0.1204 | -31.2134
-18.5 | -1.2085 | 0.03244 | -0.122 | -37.2534
-18 | -1.2138 | 0.02813 | -0.1221 | -43.1497
-17.5 | -1.2088 | 0.02503 | -0.1212 | -48.294
-17 | -1.204 | 0.02237 | -0.1193 | -53.8221
-16.5 | -1.2015 | 0.02064 | -0.1147 | -58.2122
-16 | -1.1734 | 0.01933 | -0.1126 | -60.7036
-15.5 | -1.1369 | 0.01814 | -0.1115 | -62.6736
-15 | -1.1016 | 0.01653 | -0.1102 | -66.6425
-14.5 | -1.0594 | 0.01535 | -0.1095 | -69.0163
-14 | -1.0131 | 0.01443 | -0.1092 | -70.2079
-13.5 | -0.9643 | 0.01362 | -0.1092 | -70.8003
-13 | -0.9136 | 0.01296 | -0.1092 | -70.4938
-12.5 | -0.8623 | 0.0123 | -0.1094 | -70.1057
-12 | -0.8099 | 0.01175 | -0.1096 | -68.9277
-11.5 | -0.7564 | 0.0112 | -0.1099 | -67.5357
-11 | -0.7047 | 0.01033 | -0.1101 | -68.2188
-10.5 | -0.6511 | 0.00971 | -0.1104 | -67.0546
-10 | -0.5955 | 0.00931 | -0.111 | -63.9635
-9.5 | -0.54 | 0.00893 | -0.1115 | -60.4703
-9 | -0.4841 | 0.00853 | -0.1121 | -56.7526
-8.5 | -0.428 | 0.0082 | -0.1126 | -52.1951
-8 | -0.3714 | 0.00795 | -0.1132 | -46.717
-7.5 | -0.3161 | 0.00735 | -0.1137 | -43.0068
-7 | -0.259 | 0.00708 | -0.1144 | -36.5819
-6.5 | -0.2018 | 0.00686 | -0.1151 | -29.4169
-6 | -0.1443 | 0.00665 | -0.1158 | -21.6992
-5.5 | -0.0868 | 0.0065 | -0.1165 | -13.3538
-5 | -0.0294 | 0.00618 | -0.1172 | -4.7573
-4.5 | 0.0284 | 0.00602 | -0.118 | 4.7176
-4 | 0.0863 | 0.00589 | -0.1187 | 14.652
-3.5 | 0.1444 | 0.00577 | -0.1195 | 25.026
-3 | 0.2023 | 0.00562 | -0.1203 | 35.9964
-2.5 | 0.2604 | 0.00552 | -0.1211 | 47.1739
-2 | 0.3185 | 0.00541 | -0.1219 | 58.8725
-1.5 | 0.3764 | 0.00526 | -0.1227 | 71.5589
-1 | 0.4341 | 0.00489 | -0.1236 | 88.773
-0.5 | 0.4913 | 0.00436 | -0.1247 | 112.6835
0 | 0.5489 | 0.00402 | -0.1256 | 136.5423
0.5 | 0.6064 | 0.00397 | -0.1263 | 152.7456
1.5 | 0.7214 | 0.0041 | -0.1277 | 175.9512
2 | 0.7785 | 0.00421 | -0.1283 | 184.9169
3 | 0.886 | 0.00486 | -0.1284 | 182.3045
3.5 | 0.9276 | 0.00595 | -0.1263 | 155.8992
4.5 | 1.0087 | 0.00794 | -0.1217 | 127.0403
5 | 1.047 | 0.00889 | -0.119 | 117.7728
5.5 | 1.086 | 0.00967 | -0.1163 | 112.3061
6 | 1.1267 | 0.01023 | -0.1139 | 110.1369
6.5 | 1.1616 | 0.01069 | -0.1103 | 108.6623
7 | 1.1984 | 0.01119 | -0.1072 | 107.0956
7.5 | 1.2347 | 0.01177 | -0.1042 | 104.9023
8 | 1.2718 | 0.01237 | -0.1015 | 102.8133
8.5 | 1.3068 | 0.0131 | -0.0985 | 99.7557
9 | 1.344 | 0.01375 | -0.096 | 97.7455
9.5 | 1.3795 | 0.01449 | -0.0934 | 95.2036
10 | 1.4111 | 0.01511 | -0.0902 | 93.3885
10.5 | 1.4436 | 0.01614 | -0.0874 | 89.4424
11 | 1.4776 | 0.01713 | -0.085 | 86.258
11.5 | 1.5099 | 0.01827 | -0.0824 | 82.6437
12 | 1.5398 | 0.01957 | -0.0797 | 78.6817
12.5 | 1.567 | 0.0211 | -0.0768 | 74.2654
13 | 1.5964 | 0.02252 | -0.0744 | 70.8881
13.5 | 1.6229 | 0.0242 | -0.0718 | 67.062
14 | 1.6459 | 0.02623 | -0.0691 | 62.7488
14.5 | 1.6698 | 0.02829 | -0.0667 | 59.0244
15 | 1.6921 | 0.03057 | -0.0644 | 55.3517
15.5 | 1.7095 | 0.03338 | -0.0619 | 51.2133
16 | 1.7277 | 0.03623 | -0.0598 | 47.687
16.5 | 1.7465 | 0.03915 | -0.0581 | 44.6105
17 | 1.7628 | 0.0424 | -0.0565 | 41.5755
17.5 | 1.777 | 0.046 | -0.0551 | 38.6304
18 | 1.7892 | 0.04996 | -0.0539 | 35.8127
18.5 | 1.7987 | 0.05434 | -0.0529 | 33.1008
19 | 1.8041 | 0.05941 | -0.0523 | 30.3669
19.5 | 1.8084 | 0.06479 | -0.052 | 27.9117
20 | 1.8035 | 0.0716 | -0.0522 | 25.1885

## 75. Re 5M Mach 0.10 (1)
BIGFOIL.COM POLAR EXPORT
NACA65-613 a=0.8
NACA65-613 a=0.8 |  |  |  | Cl Max: | 1.448 | at alpha= | 10 | deg
JavaFoil+Calcfoil stall+Eppler ext transition |  |  |  | L/D Max: | 205.727 | at alpha= | 4 | deg
Re: | 5000000 |  |  | Cd Min: | 0.00491 | at alpha= | -1 | deg
Mach: | 0.1 |  |  | Cl=0 at alpha= | -4.7203 | deg
|  |  |  | @ Cl=0.1, Cd= | 0.0065285
|  |  |  | @ Cl=0.4, Cd= | 0.0059767
|  |  |  | @ Cl=0.6, Cd= | 0.0050885
alpha (deg) | Cl | Cd | Cm | Cl/Cd
-18.5 | -0.392 | 0.16016 | -0.041 | -2.446
-18 | -0.41 | 0.15315 | -0.041 | -2.678
-17.5 | -0.428 | 0.1448 | -0.041 | -2.959
-17 | -0.446 | 0.13732 | -0.042 | -3.251
-16.5 | -0.464 | 0.12839 | -0.042 | -3.612
-16 | -0.48 | 0.12175 | -0.043 | -3.941
-15.5 | -0.494 | 0.11435 | -0.044 | -4.324
-15 | -0.506 | 0.10742 | -0.045 | -4.708
-14.5 | -0.512 | 0.10075 | -0.045 | -5.086
-14 | -0.517 | 0.09541 | -0.046 | -5.414
-13.5 | -0.518 | 0.08911 | -0.047 | -5.813
-13 | -0.516 | 0.08344 | -0.047 | -6.185
-12.5 | -0.511 | 0.07909 | -0.049 | -6.462
-12 | -0.502 | 0.07387 | -0.05 | -6.801
-11.5 | -0.49 | 0.06915 | -0.052 | -7.085
-11 | -0.473 | 0.06492 | -0.053 | -7.291
-10.5 | -0.455 | 0.05968 | -0.057 | -7.617
-10 | -0.432 | 0.05424 | -0.061 | -7.968
-9.5 | -0.475 | 0.01109 | -0.097 | -42.797
-9 | -0.454 | 0.00843 | -0.103 | -53.789
-8.5 | -0.409 | 0.00814 | -0.103 | -50.206
-8 | -0.361 | 0.00786 | -0.104 | -45.955
-7.5 | -0.311 | 0.00762 | -0.105 | -40.856
-7 | -0.259 | 0.00743 | -0.106 | -34.878
-6.5 | -0.205 | 0.00718 | -0.107 | -28.511
-6 | -0.149 | 0.00704 | -0.107 | -21.129
-5.5 | -0.091 | 0.00685 | -0.108 | -13.348
-5 | -0.033 | 0.00677 | -0.109 | -4.871
-4.5 | 0.026 | 0.00662 | -0.11 | 3.976
-4 | 0.086 | 0.00654 | -0.11 | 13.18
-3.5 | 0.147 | 0.00649 | -0.111 | 22.596
-3 | 0.207 | 0.0064 | -0.112 | 32.333
-2.5 | 0.268 | 0.00629 | -0.113 | 42.55
-2 | 0.328 | 0.00626 | -0.114 | 52.441
-1.5 | 0.39 | 0.00619 | -0.114 | 63.019
-1 | 0.45 | 0.00491 | -0.115 | 91.806
-0.5 | 0.511 | 0.005 | -0.116 | 102.09
0 | 0.571 | 0.00506 | -0.117 | 112.876
0.5 | 0.632 | 0.00512 | -0.117 | 123.3
1 | 0.691 | 0.00494 | -0.118 | 139.854
1.5 | 0.751 | 0.00504 | -0.119 | 149.007
2 | 0.811 | 0.00515 | -0.119 | 157.565
2.5 | 0.871 | 0.00524 | -0.12 | 166.225
3 | 0.926 | 0.0051 | -0.121 | 181.732
3.5 | 0.983 | 0.00524 | -0.121 | 187.645
4 | 1.039 | 0.00505 | -0.122 | 205.727
4.5 | 1.093 | 0.00647 | -0.123 | 168.932
5 | 1.139 | 0.01104 | -0.123 | 103.196
5.5 | 1.189 | 0.0115 | -0.123 | 103.457
6 | 1.238 | 0.01197 | -0.124 | 103.418
6.5 | 1.284 | 0.01249 | -0.124 | 102.749
7 | 1.325 | 0.013 | -0.125 | 101.899
7.5 | 1.361 | 0.01359 | -0.125 | 100.157
8 | 1.393 | 0.01417 | -0.126 | 98.261
8.5 | 1.419 | 0.01482 | -0.126 | 95.752
9 | 1.439 | 0.01549 | -0.127 | 92.924
9.5 | 1.447 | 0.01619 | -0.127 | 89.396
10 | 1.448 | 0.01707 | -0.128 | 84.82
10.5 | 1.439 | 0.01802 | -0.128 | 79.877
11 | 1.424 | 0.01898 | -0.129 | 74.998
11.5 | 1.4 | 0.0201 | -0.129 | 69.643
12 | 1.37 | 0.0212 | -0.13 | 64.6
12.5 | 1.332 | 0.02254 | -0.13 | 59.11
13 | 1.29 | 0.02388 | -0.13 | 54.005
13.5 | 1.241 | 0.02595 | -0.13 | 47.797
14 | 1.186 | 0.02849 | -0.13 | 41.614
14.5 | 1.129 | 0.03083 | -0.129 | 36.618
15 | 1.04 | 0.04247 | -0.124 | 24.493

## 76. Re 5M Mach 0.10 (2)
BIGFOIL.COM POLAR EXPORT
NACA65-613 a=0.8
NACA65-613 a=0.8 |  |  |  | Cl Max: | 1.7906 | at alpha= | 19.5 | deg
XFOIL ncrit=9 |  |  |  | L/D Max: | 192.174 | at alpha= | 2.5 | deg
Re: | 5000000 |  |  | Cd Min: | 0.07801 | at alpha= | 20 | deg
Mach: | 0.1 |  |  | Cl=0 at alpha= | -4.744 | deg
|  |  |  | @ Cl=0.1, Cd= | 0.0058803
|  |  |  | @ Cl=0.4, Cd= | 0.0051433
|  |  |  | @ Cl=0.6, Cd= | 0.0039886
alpha (deg) | Cl | Cd | Cm | Cl/Cd
-18.5 | -1.1257 | 0.04254 | -0.1214 | -26.4622
-18 | -1.1569 | 0.03457 | -0.1247 | -33.4654
-17.5 | -1.165 | 0.02966 | -0.1255 | -39.2785
-17 | -1.1677 | 0.02585 | -0.1247 | -45.1721
-16.5 | -1.1647 | 0.02293 | -0.1228 | -50.7937
-16 | -1.1664 | 0.02095 | -0.1178 | -55.6754
-15.5 | -1.1376 | 0.01942 | -0.1157 | -58.5788
-15 | -1.0998 | 0.01818 | -0.1144 | -60.495
-14.5 | -1.0632 | 0.01651 | -0.113 | -64.3973
-14 | -1.0201 | 0.01524 | -0.1122 | -66.9357
-13.5 | -0.9721 | 0.01426 | -0.1118 | -68.1697
-13 | -0.9213 | 0.01351 | -0.1116 | -68.1939
-12.5 | -0.87 | 0.01275 | -0.1115 | -68.2353
-12 | -0.8173 | 0.01211 | -0.1115 | -67.4897
-11.5 | -0.7634 | 0.0115 | -0.1117 | -66.3826
-11 | -0.7091 | 0.01092 | -0.1119 | -64.9359
-10.5 | -0.657 | 0.00993 | -0.1119 | -66.1631
-10 | -0.601 | 0.00948 | -0.1123 | -63.3966
-9.5 | -0.5448 | 0.00909 | -0.1127 | -59.934
-9 | -0.4884 | 0.00866 | -0.1132 | -56.3972
-8.5 | -0.4317 | 0.0083 | -0.1137 | -52.012
-8 | -0.3746 | 0.00802 | -0.1142 | -46.7082
-7.5 | -0.3187 | 0.00743 | -0.1146 | -42.8937
-7 | -0.2613 | 0.00713 | -0.1152 | -36.648
-6.5 | -0.2035 | 0.0069 | -0.1159 | -29.4928
-6 | -0.1456 | 0.00669 | -0.1166 | -21.7638
-5.5 | -0.0877 | 0.00652 | -0.1173 | -13.4509
-5 | -0.0298 | 0.00621 | -0.1179 | -4.7987
-4.5 | 0.0284 | 0.00603 | -0.1187 | 4.7098
-4 | 0.0866 | 0.00591 | -0.1194 | 14.6531
-3.5 | 0.1452 | 0.00578 | -0.1202 | 25.1211
-3 | 0.2035 | 0.00563 | -0.121 | 36.1456
-2.5 | 0.2619 | 0.00553 | -0.1218 | 47.3599
-2 | 0.3204 | 0.00542 | -0.1226 | 59.1144
-1.5 | 0.3785 | 0.00528 | -0.1233 | 71.6856
-1 | 0.4367 | 0.00491 | -0.1243 | 88.9409
-0.5 | 0.4941 | 0.00438 | -0.1253 | 112.8082
0 | 0.5522 | 0.00403 | -0.1263 | 137.0223
0.5 | 0.61 | 0.00398 | -0.127 | 153.2663
1 | 0.6677 | 0.00404 | -0.1277 | 165.2723
1.5 | 0.7256 | 0.00411 | -0.1284 | 176.545
2 | 0.7831 | 0.00422 | -0.129 | 185.5687
2.5 | 0.8398 | 0.00437 | -0.1295 | 192.1739
3 | 0.8913 | 0.00486 | -0.129 | 183.3951
3.5 | 0.9328 | 0.00597 | -0.1268 | 156.2479
4.5 | 1.0133 | 0.00799 | -0.122 | 126.821
5 | 1.0509 | 0.00895 | -0.119 | 117.419
5.5 | 1.0893 | 0.00974 | -0.1161 | 111.8378
6 | 1.1271 | 0.01028 | -0.113 | 109.6401
6.5 | 1.1619 | 0.01079 | -0.1093 | 107.683
7 | 1.1995 | 0.01131 | -0.1063 | 106.0566
8 | 1.2737 | 0.01254 | -0.1006 | 101.571
8.5 | 1.309 | 0.01329 | -0.0976 | 98.4951
9 | 1.346 | 0.01398 | -0.095 | 96.2804
9.5 | 1.3813 | 0.01477 | -0.0923 | 93.5206
10 | 1.4129 | 0.01544 | -0.089 | 91.5091
10.5 | 1.4466 | 0.01647 | -0.0862 | 87.8324
11 | 1.4803 | 0.01754 | -0.0837 | 84.3957
11.5 | 1.5117 | 0.01876 | -0.0809 | 80.581
12 | 1.5407 | 0.02019 | -0.078 | 76.3101
12.5 | 1.5695 | 0.02169 | -0.0753 | 72.3605
13 | 1.5985 | 0.02323 | -0.0727 | 68.8119
13.5 | 1.6235 | 0.02511 | -0.07 | 64.6555
14 | 1.6473 | 0.0272 | -0.0673 | 60.5625
14.5 | 1.6702 | 0.02945 | -0.0648 | 56.7131
15 | 1.6904 | 0.03204 | -0.0623 | 52.7591
15.5 | 1.7075 | 0.03502 | -0.0598 | 48.7579
16 | 1.7272 | 0.0379 | -0.0579 | 45.5726
16.5 | 1.745 | 0.04106 | -0.0561 | 42.4988
17 | 1.7602 | 0.0446 | -0.0545 | 39.4664
17.5 | 1.7724 | 0.0486 | -0.0531 | 36.4691
18 | 1.7812 | 0.05313 | -0.0519 | 33.5253
18.5 | 1.7885 | 0.05802 | -0.0511 | 30.8256
19 | 1.7896 | 0.06391 | -0.0507 | 28.0019
19.5 | 1.7906 | 0.07001 | -0.0508 | 25.5763
20 | 1.78 | 0.07801 | -0.0515 | 22.8176

## 77. Re 5M Mach 0.25 (1)
BIGFOIL.COM POLAR EXPORT
NACA65-613 a=0.8
NACA65-613 a=0.8 |  |  |  | Cl Max: | 1.433 | at alpha= | 9 | deg
JavaFoil+Calcfoil stall+Eppler ext transition |  |  |  | L/D Max: | 182.41 | at alpha= | 3 | deg
Re: | 5000000 |  |  | Cd Min: | 0.00493 | at alpha= | 0.5 | deg
Mach: | 0.25 |  |  | Cl=0 at alpha= | -4.7213 | deg
|  |  |  | @ Cl=0.1, Cd= | 0.0065823
|  |  |  | @ Cl=0.4, Cd= | 0.0062709
|  |  |  | @ Cl=0.6, Cd= | 0.005096
alpha (deg) | Cl | Cd | Cm | Cl/Cd
-16.5 | -0.069 | 0.14195 | -0.044 | -0.483
-16 | -0.174 | 0.1298 | -0.044 | -1.342
-15.5 | -0.234 | 0.12542 | -0.044 | -1.869
-15 | -0.282 | 0.11815 | -0.044 | -2.383
-14.5 | -0.319 | 0.11273 | -0.044 | -2.834
-14 | -0.353 | 0.10524 | -0.044 | -3.35
-13.5 | -0.38 | 0.10032 | -0.044 | -3.793
-13 | -0.403 | 0.09193 | -0.045 | -4.386
-12.5 | -0.42 | 0.08617 | -0.046 | -4.876
-12 | -0.431 | 0.07933 | -0.047 | -5.434
-11.5 | -0.436 | 0.07372 | -0.049 | -5.909
-11 | -0.434 | 0.06874 | -0.05 | -6.308
-10.5 | -0.425 | 0.06427 | -0.052 | -6.617
-10 | -0.411 | 0.05956 | -0.054 | -6.898
-9.5 | -0.391 | 0.05539 | -0.056 | -7.052
-9 | -0.365 | 0.05017 | -0.062 | -7.272
-8.5 | -0.408 | 0.00855 | -0.106 | -47.683
-8 | -0.363 | 0.0081 | -0.107 | -44.796
-7.5 | -0.314 | 0.0078 | -0.108 | -40.288
-7 | -0.263 | 0.0076 | -0.109 | -34.569
-6.5 | -0.208 | 0.00736 | -0.109 | -28.302
-6 | -0.152 | 0.00713 | -0.11 | -21.301
-5.5 | -0.093 | 0.00697 | -0.111 | -13.412
-5 | -0.034 | 0.00684 | -0.112 | -4.934
-4.5 | 0.027 | 0.0067 | -0.113 | 4.025
-4 | 0.088 | 0.00659 | -0.113 | 13.434
-3.5 | 0.15 | 0.00655 | -0.114 | 22.964
-3 | 0.213 | 0.00646 | -0.115 | 32.918
-2.5 | 0.275 | 0.00637 | -0.116 | 43.192
-2 | 0.337 | 0.00633 | -0.117 | 53.281
-1.5 | 0.401 | 0.00627 | -0.117 | 63.95
-1 | 0.463 | 0.005 | -0.118 | 92.63
-0.5 | 0.525 | 0.00506 | -0.119 | 103.709
0 | 0.587 | 0.00514 | -0.12 | 114.135
0.5 | 0.649 | 0.00493 | -0.121 | 131.625
1 | 0.71 | 0.00504 | -0.121 | 141.044
1.5 | 0.772 | 0.00512 | -0.122 | 150.709
2 | 0.833 | 0.00493 | -0.123 | 168.87
2.5 | 0.894 | 0.00504 | -0.123 | 177.633
3 | 0.951 | 0.00521 | -0.124 | 182.41
3.5 | 1.009 | 0.00593 | -0.125 | 170.238
4 | 1.066 | 0.0062 | -0.125 | 171.842
4.5 | 1.119 | 0.0072 | -0.126 | 155.396
5 | 1.167 | 0.01147 | -0.126 | 101.683
5.5 | 1.217 | 0.01197 | -0.126 | 101.715
6 | 1.265 | 0.0125 | -0.127 | 101.23
6.5 | 1.31 | 0.01306 | -0.128 | 100.265
7 | 1.348 | 0.0137 | -0.128 | 98.391
7.5 | 1.38 | 0.0143 | -0.129 | 96.501
8 | 1.406 | 0.01496 | -0.129 | 93.981
8.5 | 1.424 | 0.01577 | -0.13 | 90.291
9 | 1.433 | 0.01654 | -0.13 | 86.632
9.5 | 1.423 | 0.01747 | -0.131 | 81.467
10 | 1.401 | 0.01859 | -0.131 | 75.392
10.5 | 1.366 | 0.01964 | -0.132 | 69.528
11 | 1.316 | 0.02104 | -0.132 | 62.576
11.5 | 1.254 | 0.02242 | -0.132 | 55.946
12 | 1.178 | 0.02426 | -0.132 | 48.539
12.5 | 1.084 | 0.02748 | -0.131 | 39.444
13 | 0.837 | 0.09023 | -0.074 | 9.274
13.5 | 0.749 | 0.09947 | -0.066 | 7.53
14 | 0.659 | 0.10849 | -0.063 | 6.075

## 78. Re 5M Mach 0.25 (2)
BIGFOIL.COM POLAR EXPORT
NACA65-613 a=0.8
NACA65-613 a=0.8 |  |  |  | Cl Max: | 1.7145 | at alpha= | 17 | deg
XFOIL ncrit=9 |  |  |  | L/D Max: | 195.801 | at alpha= | 2.5 | deg
Re: | 5000000 |  |  | Cd Min: | 0.12718 | at alpha= | 20 | deg
Mach: | 0.25 |  |  | Cl=0 at alpha= | -4.7334 | deg
|  |  |  | @ Cl=0.1, Cd= | 0.0059532
|  |  |  | @ Cl=0.4, Cd= | 0.0052998
|  |  |  | @ Cl=0.6, Cd= | 0.0040599
alpha (deg) | Cl | Cd | Cm | Cl/Cd
-14.5 | -0.7667 | 0.04476 | -0.1292 | -17.1291
-14 | -0.8037 | 0.03574 | -0.1343 | -22.4874
-13.5 | -0.8567 | 0.02795 | -0.1346 | -30.6512
-13 | -0.8969 | 0.02267 | -0.1289 | -39.5633
-12.5 | -0.8847 | 0.01836 | -0.1259 | -48.1863
-12 | -0.8386 | 0.0167 | -0.1243 | -50.2156
-11.5 | -0.7896 | 0.01504 | -0.1231 | -52.5
-11 | -0.7374 | 0.01365 | -0.1221 | -54.022
-10.5 | -0.6827 | 0.01247 | -0.1213 | -54.7474
-10 | -0.6287 | 0.01107 | -0.1205 | -56.7931
-9.5 | -0.5708 | 0.01024 | -0.1201 | -55.7422
-9 | -0.5116 | 0.00963 | -0.1199 | -53.1256
-8.5 | -0.4522 | 0.00907 | -0.1198 | -49.8567
-8 | -0.3925 | 0.00859 | -0.1199 | -45.6927
-7.5 | -0.3324 | 0.0082 | -0.12 | -40.5366
-7 | -0.274 | 0.00746 | -0.1201 | -36.7292
-6.5 | -0.2137 | 0.00716 | -0.1204 | -29.8464
-6 | -0.1531 | 0.00689 | -0.1209 | -22.2206
-5.5 | -0.0925 | 0.00666 | -0.1214 | -13.8889
-5 | -0.0322 | 0.00643 | -0.122 | -5.0078
-4.5 | 0.0282 | 0.00614 | -0.1226 | 4.5928
-4 | 0.0888 | 0.00598 | -0.1232 | 14.8495
-3 | 0.2098 | 0.00569 | -0.1247 | 36.8717
-2.5 | 0.2702 | 0.00559 | -0.1254 | 48.3363
-2 | 0.3306 | 0.00549 | -0.1262 | 60.2186
-1.5 | 0.3909 | 0.00535 | -0.1271 | 73.0654
-1 | 0.4507 | 0.00502 | -0.128 | 89.7809
-0.5 | 0.5103 | 0.00447 | -0.1291 | 114.1611
0 | 0.5699 | 0.0041 | -0.1301 | 139
0.5 | 0.6299 | 0.00402 | -0.1309 | 156.6915
1 | 0.6896 | 0.00409 | -0.1315 | 168.6064
2 | 0.8086 | 0.00429 | -0.1328 | 188.4848
2.5 | 0.8674 | 0.00443 | -0.1332 | 195.8014
3 | 0.9205 | 0.00491 | -0.1326 | 187.4745
3.5 | 0.9612 | 0.00607 | -0.1299 | 158.3526
4 | 0.999 | 0.00723 | -0.1266 | 138.1743
4.5 | 1.0359 | 0.00828 | -0.123 | 125.1087
5.5 | 1.0952 | 0.01009 | -0.1127 | 108.5431
6 | 1.1298 | 0.01077 | -0.1086 | 104.9025
6.5 | 1.1684 | 0.0114 | -0.1054 | 102.4912
7 | 1.207 | 0.01208 | -0.1022 | 99.9172
7.5 | 1.2464 | 0.01277 | -0.0992 | 97.6038
8 | 1.2832 | 0.01361 | -0.096 | 94.2836
8.5 | 1.3203 | 0.01449 | -0.0928 | 91.118
9 | 1.3573 | 0.01541 | -0.0897 | 88.0792
9.5 | 1.392 | 0.01648 | -0.0864 | 84.466
10 | 1.4242 | 0.0174 | -0.0828 | 81.8506
10.5 | 1.4592 | 0.01866 | -0.0798 | 78.1994
11 | 1.492 | 0.0201 | -0.0766 | 74.2289
11.5 | 1.5205 | 0.02187 | -0.0731 | 69.5245
12 | 1.5517 | 0.02357 | -0.0701 | 65.8337
12.5 | 1.5787 | 0.02566 | -0.0669 | 61.5238
13 | 1.6036 | 0.02804 | -0.0637 | 57.1897
13.5 | 1.627 | 0.03066 | -0.0606 | 53.0659
14 | 1.6467 | 0.03375 | -0.0576 | 48.7911
14.5 | 1.6649 | 0.03712 | -0.0547 | 44.8518
15 | 1.6833 | 0.04066 | -0.0523 | 41.3994
15.5 | 1.6958 | 0.04493 | -0.0499 | 37.7432
16 | 1.7074 | 0.04953 | -0.048 | 34.472
16.5 | 1.7129 | 0.05499 | -0.0464 | 31.1493
17 | 1.7145 | 0.06121 | -0.0454 | 28.0101
17.5 | 1.7107 | 0.06839 | -0.0451 | 25.0139
18 | 1.6986 | 0.07709 | -0.0457 | 22.034
18.5 | 1.6803 | 0.08712 | -0.0477 | 19.2872
19 | 1.6555 | 0.09877 | -0.0512 | 16.7612
19.5 | 1.6258 | 0.11182 | -0.0566 | 14.5394
20 | 1.5869 | 0.12718 | -0.0644 | 12.4776

## 79. Re 5M Mach 0.50 (1)
BIGFOIL.COM POLAR EXPORT
NACA65-613 a=0.8
NACA65-613 a=0.8 |  |  |  | Cl Max: | 1.385 | at alpha= | 6.5 | deg
JavaFoil+Calcfoil stall+Eppler ext transition |  |  |  | L/D Max: | 168.635 | at alpha= | 3.5 | deg
Re: | 5000000 |  |  | Cd Min: | 0.00463 | at alpha= | 0.5 | deg
Mach: | 0.5 |  |  | Cl=0 at alpha= | -4.7239 | deg
|  |  |  | @ Cl=0.1, Cd= | 0.0069374
|  |  |  | @ Cl=0.4, Cd= | 0.0066303
|  |  |  | @ Cl=0.6, Cd= | 0.0048815
alpha (deg) | Cl | Cd | Cm | Cl/Cd
-20 | -0.845 | 0.15865 | -0.057 | -5.326
-19.5 | -0.816 | 0.15165 | -0.055 | -5.382
-19 | -0.789 | 0.14869 | -0.055 | -5.303
-18.5 | -0.761 | 0.14395 | -0.056 | -5.29
-18 | -0.734 | 0.13851 | -0.056 | -5.302
-17.5 | -0.708 | 0.13618 | -0.057 | -5.195
-17 | -0.679 | 0.13169 | -0.056 | -5.156
-16.5 | -0.651 | 0.12673 | -0.055 | -5.136
-16 | -0.624 | 0.12255 | -0.055 | -5.088
-15.5 | -0.596 | 0.11612 | -0.056 | -5.136
-15 | -0.569 | 0.11061 | -0.056 | -5.144
-14.5 | -0.541 | 0.11093 | -0.056 | -4.879
-14 | -0.513 | 0.10252 | -0.055 | -5.005
-13.5 | -0.486 | 0.0931 | -0.056 | -5.219
-13 | -0.459 | 0.0863 | -0.057 | -5.313
-12.5 | -0.431 | 0.08037 | -0.058 | -5.363
-12 | -0.404 | 0.07408 | -0.059 | -5.448
-11.5 | -0.377 | 0.06844 | -0.062 | -5.508
-11 | -0.347 | 0.08003 | -0.054 | -4.337
-10.5 | -0.32 | 0.07185 | -0.055 | -4.448
-10 | -0.292 | 0.06392 | -0.056 | -4.57
-9.5 | -0.265 | 0.05977 | -0.057 | -4.426
-9 | -0.237 | 0.05541 | -0.059 | -4.277
-8.5 | -0.21 | 0.05141 | -0.062 | -4.08
-8 | -0.181 | 0.05392 | -0.054 | -3.359
-7.5 | -0.153 | 0.05137 | -0.054 | -2.987
-7 | -0.179 | 0.04722 | -0.055 | -3.789
-6.5 | -0.166 | 0.0425 | -0.06 | -3.906
-6 | -0.158 | 0.0079 | -0.123 | -20.055
-5.5 | -0.1 | 0.00756 | -0.124 | -13.276
-5 | -0.037 | 0.0073 | -0.125 | -5.044
-4.5 | 0.03 | 0.00706 | -0.126 | 4.213
-4 | 0.098 | 0.00694 | -0.127 | 14.123
-3.5 | 0.167 | 0.00685 | -0.128 | 24.415
-3 | 0.237 | 0.00672 | -0.129 | 35.253
-2.5 | 0.307 | 0.00671 | -0.13 | 45.727
-2 | 0.377 | 0.00664 | -0.13 | 56.76
-1.5 | 0.448 | 0.00661 | -0.131 | 67.732
-1 | 0.517 | 0.00508 | -0.132 | 101.958
-0.5 | 0.587 | 0.00487 | -0.133 | 120.414
0 | 0.655 | 0.00493 | -0.134 | 132.876
0.5 | 0.723 | 0.00463 | -0.134 | 156.304
1 | 0.792 | 0.00558 | -0.135 | 141.996
1.5 | 0.86 | 0.00572 | -0.136 | 150.362
2 | 0.928 | 0.0059 | -0.137 | 157.33
2.5 | 0.996 | 0.0061 | -0.137 | 163.168
3 | 1.056 | 0.00636 | -0.138 | 165.964
3.5 | 1.119 | 0.00664 | -0.139 | 168.635
4 | 1.18 | 0.00702 | -0.139 | 167.974
4.5 | 1.229 | 0.01297 | -0.139 | 94.755
5 | 1.281 | 0.01367 | -0.14 | 93.712
5.5 | 1.326 | 0.01445 | -0.14 | 91.777
6 | 1.362 | 0.01538 | -0.141 | 88.608
6.5 | 1.385 | 0.01633 | -0.142 | 84.823
7 | 1.372 | 0.01747 | -0.142 | 78.531
7.5 | 1.053 | 0.05147 | -0.058 | 20.468
8 | 0.692 | 0.05497 | -0.069 | 12.58
8.5 | 0.868 | 0.02158 | -0.144 | 40.248
9 | 0.744 | 0.06198 | -0.069 | 12.006
9.5 | 0.93 | 0.02305 | -0.145 | 40.363
10 | 0.96 | 0.02494 | -0.145 | 38.496
10.5 | 0.83 | 0.07043 | -0.086 | 11.788
11 | 0.849 | 0.08153 | -0.072 | 10.416
11.5 | 1.046 | 0.02884 | -0.146 | 36.277

## 80. Re 5M Mach 0.50 (2)
BIGFOIL.COM POLAR EXPORT
NACA65-613 a=0.8
NACA65-613 a=0.8 |  |  |  | Cl Max: | 1.4204 | at alpha= | 9.5 | deg
XFOIL ncrit=9 |  |  |  | L/D Max: | 208.084 | at alpha= | 2.5 | deg
Re: | 5000000 |  |  | Cd Min: | 0.23565 | at alpha= | -20 | deg
Mach: | 0.5 |  |  | Cl=0 at alpha= | -4.6892 | deg
|  |  |  | @ Cl=0.1, Cd= | 0.0064474
|  |  |  | @ Cl=0.4, Cd= | 0.0057177
|  |  |  | @ Cl=0.6, Cd= | 0.0047691
alpha (deg) | Cl | Cd | Cm | Cl/Cd
-20 | -0.4773 | 0.23565 | -0.0292 | -2.0255
-19.5 | -0.4551 | 0.2281 | -0.0344 | -1.9952
-19 | -0.4329 | 0.22005 | -0.0394 | -1.9673
-18.5 | -0.4113 | 0.21212 | -0.0441 | -1.939
-18 | -0.39 | 0.20406 | -0.0488 | -1.9112
-17.5 | -0.3685 | 0.19573 | -0.0537 | -1.8827
-17 | -0.3494 | 0.18646 | -0.0586 | -1.8739
-16.5 | -0.3293 | 0.17827 | -0.0633 | -1.8472
-16 | -0.3093 | 0.17034 | -0.068 | -1.8158
-15.5 | -0.2883 | 0.16284 | -0.0726 | -1.7704
-15 | -0.268 | 0.15503 | -0.0773 | -1.7287
-14.5 | -0.2498 | 0.14684 | -0.082 | -1.7012
-14 | -0.2361 | 0.1375 | -0.0869 | -1.7171
-13.5 | -0.2155 | 0.13074 | -0.0912 | -1.6483
-13 | -0.1986 | 0.12327 | -0.0955 | -1.6111
-12.5 | -0.186 | 0.11475 | -0.1001 | -1.6209
-12 | -0.1741 | 0.10659 | -0.1047 | -1.6334
-11.5 | -0.1604 | 0.09938 | -0.1089 | -1.614
-11 | -0.1449 | 0.09281 | -0.1126 | -1.5613
-10.5 | -0.1344 | 0.08538 | -0.1168 | -1.5741
-10 | -0.1344 | 0.07673 | -0.1212 | -1.7516
-9.5 | -0.1405 | 0.0678 | -0.1262 | -2.0723
-9 | -0.1498 | 0.05907 | -0.1312 | -2.536
-8.5 | -0.1548 | 0.05096 | -0.1363 | -3.0377
-8 | -0.1877 | 0.03963 | -0.1455 | -4.7363
-7.5 | -0.2164 | 0.03339 | -0.1458 | -6.481
-7 | -0.2204 | 0.02599 | -0.1456 | -8.4802
-6.5 | -0.2144 | 0.0167 | -0.1445 | -12.8383
-6 | -0.1788 | 0.01 | -0.1427 | -17.88
-5.5 | -0.1129 | 0.00839 | -0.1415 | -13.4565
-5 | -0.0437 | 0.0075 | -0.1408 | -5.8267
-4.5 | 0.0266 | 0.00702 | -0.1405 | 3.7892
-4 | 0.0963 | 0.00646 | -0.1404 | 14.9071
-3.5 | 0.1667 | 0.00622 | -0.1407 | 26.8006
-3 | 0.2366 | 0.00607 | -0.1412 | 38.9786
-2.5 | 0.3063 | 0.00586 | -0.1418 | 52.2696
-1.5 | 0.4446 | 0.00565 | -0.1433 | 78.6903
-1 | 0.5127 | 0.00549 | -0.1441 | 93.388
-0.5 | 0.5809 | 0.00492 | -0.1453 | 118.0691
0 | 0.648 | 0.00439 | -0.1464 | 147.6082
0.5 | 0.7168 | 0.0043 | -0.1473 | 166.6977
1 | 0.7852 | 0.00437 | -0.148 | 179.6796
1.5 | 0.8536 | 0.00446 | -0.1486 | 191.3901
2 | 0.9213 | 0.0046 | -0.1489 | 200.2826
2.5 | 0.9884 | 0.00475 | -0.149 | 208.0842
4 | 1.0867 | 0.00778 | -0.1297 | 139.6787
4.5 | 1.0898 | 0.00956 | -0.1186 | 113.9958
5 | 1.1017 | 0.01146 | -0.1097 | 96.1344
6 | 1.1617 | 0.01457 | -0.0979 | 79.7323
6.5 | 1.2044 | 0.01581 | -0.0939 | 76.1796
7 | 1.2446 | 0.01727 | -0.0895 | 72.0672
8 | 1.3217 | 0.02075 | -0.0805 | 63.6964
8.5 | 1.3575 | 0.0229 | -0.0757 | 59.2795
9 | 1.3926 | 0.0253 | -0.071 | 55.0435
9.5 | 1.4204 | 0.02835 | -0.0659 | 50.1023
11 | 1.4082 | 0.04596 | -0.0481 | 30.6397
11.5 | 1.3836 | 0.05524 | -0.0445 | 25.0471
12 | 1.3526 | 0.06629 | -0.0439 | 20.4043
12.5 | 1.3189 | 0.07885 | -0.0462 | 16.7267
13 | 1.2842 | 0.09283 | -0.0513 | 13.8339
13.5 | 1.2523 | 0.10784 | -0.0589 | 11.6126
14 | 1.2239 | 0.1238 | -0.0687 | 9.8861
14.5 | 1.1981 | 0.14071 | -0.0801 | 8.5147

## 81. Re 6M Mach 0.00 (1)
BIGFOIL.COM POLAR EXPORT
NACA65-613 a=0.8
NACA65-613 a=0.8 |  |  |  | Cl Max: | 1.453 | at alpha= | 10 | deg
JavaFoil+Calcfoil stall+Eppler ext transition |  |  |  | L/D Max: | 199.715 | at alpha= | 4 | deg
Re: | 6000000 |  |  | Cd Min: | 0.00484 | at alpha= | -1 | deg
Mach: | 0 |  |  | Cl=0 at alpha= | -4.7203 | deg
|  |  |  | @ Cl=0.1, Cd= | 0.0063543
|  |  |  | @ Cl=0.4, Cd= | 0.005816
|  |  |  | @ Cl=0.6, Cd= | 0.005002
alpha (deg) | Cl | Cd | Cm | Cl/Cd
-19 | -0.42 | 0.16211 | -0.041 | -2.593
-18.5 | -0.436 | 0.15763 | -0.041 | -2.769
-18 | -0.452 | 0.14914 | -0.041 | -3.034
-17.5 | -0.468 | 0.14241 | -0.042 | -3.287
-17 | -0.483 | 0.1342 | -0.042 | -3.601
-16.5 | -0.498 | 0.1247 | -0.043 | -3.99
-16 | -0.511 | 0.1188 | -0.044 | -4.298
-15.5 | -0.522 | 0.11143 | -0.044 | -4.685
-15 | -0.53 | 0.10395 | -0.045 | -5.1
-14.5 | -0.534 | 0.09916 | -0.046 | -5.381
-14 | -0.535 | 0.0934 | -0.046 | -5.727
-13.5 | -0.534 | 0.08654 | -0.048 | -6.17
-13 | -0.53 | 0.08152 | -0.05 | -6.499
-12.5 | -0.522 | 0.0768 | -0.051 | -6.799
-12 | -0.511 | 0.07201 | -0.052 | -7.101
-11.5 | -0.498 | 0.0672 | -0.055 | -7.404
-11 | -0.481 | 0.06141 | -0.058 | -7.833
-10.5 | -0.463 | 0.05404 | -0.064 | -8.574
-10 | -0.506 | 0.0124 | -0.095 | -40.776
-9.5 | -0.495 | 0.00855 | -0.101 | -57.918
-9 | -0.454 | 0.00815 | -0.102 | -55.667
-8.5 | -0.409 | 0.0079 | -0.103 | -51.722
-8 | -0.361 | 0.00771 | -0.104 | -46.815
-7.5 | -0.311 | 0.00742 | -0.104 | -41.873
-7 | -0.258 | 0.00726 | -0.105 | -35.588
-6.5 | -0.204 | 0.00702 | -0.106 | -29.043
-6 | -0.148 | 0.00686 | -0.107 | -21.601
-5.5 | -0.091 | 0.00667 | -0.108 | -13.642
-5 | -0.033 | 0.00659 | -0.108 | -4.982
-4.5 | 0.026 | 0.00647 | -0.109 | 4.049
-4 | 0.086 | 0.00638 | -0.11 | 13.46
-3.5 | 0.146 | 0.00627 | -0.111 | 23.266
-3 | 0.206 | 0.00624 | -0.111 | 33.031
-2.5 | 0.266 | 0.00612 | -0.112 | 43.498
-2 | 0.327 | 0.00612 | -0.113 | 53.357
-1.5 | 0.388 | 0.00606 | -0.114 | 63.988
-1 | 0.448 | 0.00484 | -0.115 | 92.499
-0.5 | 0.508 | 0.00489 | -0.115 | 104.027
0 | 0.569 | 0.00494 | -0.116 | 115.089
0.5 | 0.629 | 0.00506 | -0.117 | 124.321
1 | 0.689 | 0.00488 | -0.118 | 141.12
1.5 | 0.748 | 0.00495 | -0.118 | 150.914
2 | 0.807 | 0.00505 | -0.119 | 159.695
2.5 | 0.867 | 0.00521 | -0.12 | 166.485
3 | 0.922 | 0.00502 | -0.12 | 183.493
3.5 | 0.979 | 0.00522 | -0.121 | 187.538
4 | 1.034 | 0.00518 | -0.122 | 199.715
4.5 | 1.087 | 0.00719 | -0.122 | 151.221
5 | 1.135 | 0.01065 | -0.122 | 106.619
5.5 | 1.185 | 0.01105 | -0.123 | 107.255
6 | 1.234 | 0.01153 | -0.123 | 107.027
6.5 | 1.28 | 0.01201 | -0.124 | 106.577
7 | 1.321 | 0.01251 | -0.124 | 105.634
7.5 | 1.358 | 0.01305 | -0.125 | 104.095
8 | 1.39 | 0.0136 | -0.125 | 102.273
8.5 | 1.418 | 0.01422 | -0.126 | 99.7
9 | 1.44 | 0.01481 | -0.126 | 97.228
9.5 | 1.451 | 0.01552 | -0.127 | 93.468
10 | 1.453 | 0.0163 | -0.127 | 89.158
10.5 | 1.449 | 0.01709 | -0.128 | 84.764
11 | 1.437 | 0.01807 | -0.128 | 79.516
11.5 | 1.418 | 0.019 | -0.129 | 74.653
12 | 1.393 | 0.02002 | -0.129 | 69.583
12.5 | 1.361 | 0.02142 | -0.13 | 63.531
13 | 1.324 | 0.02252 | -0.13 | 58.812
13.5 | 1.282 | 0.02421 | -0.13 | 52.975
14 | 1.236 | 0.02599 | -0.13 | 47.574
14.5 | 1.19 | 0.02726 | -0.13 | 43.662
15 | 1.136 | 0.03008 | -0.13 | 37.775

## 82. Re 6M Mach 0.00 (2)
BIGFOIL.COM POLAR EXPORT
NACA65-613 a=0.8
NACA65-613 a=0.8 |  |  |  | Cl Max: | 1.8267 | at alpha= | 20 | deg
XFOIL ncrit=9 |  |  |  | L/D Max: | 194.685 | at alpha= | 2.5 | deg
Re: | 6000000 |  |  | Cd Min: | 0.06846 | at alpha= | 20 | deg
Mach: | 0 |  |  | Cl=0 at alpha= | -4.7431 | deg
|  |  |  | @ Cl=0.1, Cd= | 0.0056486
|  |  |  | @ Cl=0.4, Cd= | 0.0050119
|  |  |  | @ Cl=0.6, Cd= | 0.0038848
alpha (deg) | Cl | Cd | Cm | Cl/Cd
-20 | -1.1547 | 0.05374 | -0.1118 | -21.4868
-19.5 | -1.2166 | 0.04072 | -0.1193 | -29.8772
-19 | -1.2402 | 0.03384 | -0.1217 | -36.6489
-18.5 | -1.2534 | 0.02875 | -0.1221 | -43.5965
-18 | -1.2546 | 0.02515 | -0.1213 | -49.8847
-17.5 | -1.2489 | 0.02243 | -0.1197 | -55.6799
-17 | -1.2503 | 0.02034 | -0.1154 | -61.47
-16.5 | -1.2279 | 0.01902 | -0.1124 | -64.5584
-16 | -1.1927 | 0.01782 | -0.1111 | -66.9304
-15.5 | -1.1527 | 0.01676 | -0.1101 | -68.7768
-15 | -1.109 | 0.01586 | -0.1096 | -69.9243
-14.5 | -1.0663 | 0.01463 | -0.1089 | -72.8845
-14 | -1.02 | 0.0136 | -0.1086 | -75
-13.5 | -0.9712 | 0.01275 | -0.1085 | -76.1725
-13 | -0.9203 | 0.01208 | -0.1086 | -76.1838
-12.5 | -0.8683 | 0.01147 | -0.1088 | -75.7018
-12 | -0.815 | 0.01093 | -0.1091 | -74.5654
-11.5 | -0.7612 | 0.01043 | -0.1095 | -72.9818
-11 | -0.7069 | 0.00998 | -0.1099 | -70.8317
-10.5 | -0.6535 | 0.00923 | -0.1102 | -70.8017
-10 | -0.5986 | 0.00876 | -0.1106 | -68.3333
-9.5 | -0.5427 | 0.00839 | -0.1112 | -64.6841
-9 | -0.4866 | 0.00804 | -0.1118 | -60.5224
-8.5 | -0.4303 | 0.00773 | -0.1124 | -55.6662
-7.5 | -0.317 | 0.00712 | -0.1136 | -44.5225
-7 | -0.2602 | 0.00677 | -0.1143 | -38.4343
-6.5 | -0.2028 | 0.00656 | -0.115 | -30.9146
-6 | -0.1453 | 0.00637 | -0.1157 | -22.81
-5.5 | -0.0874 | 0.0062 | -0.1165 | -14.0968
-5 | -0.0297 | 0.006 | -0.1172 | -4.95
-4.5 | 0.0281 | 0.00582 | -0.118 | 4.8282
-4 | 0.0862 | 0.00567 | -0.1188 | 15.2028
-3.5 | 0.1443 | 0.00558 | -0.1196 | 25.8602
-3 | 0.2025 | 0.00545 | -0.1204 | 37.156
-2.5 | 0.2606 | 0.00535 | -0.1212 | 48.7103
-2 | 0.3187 | 0.00526 | -0.122 | 60.5894
-1.5 | 0.3769 | 0.00512 | -0.1228 | 73.6133
-1 | 0.4346 | 0.00485 | -0.1237 | 89.6082
-0.5 | 0.4924 | 0.00442 | -0.1247 | 111.4027
0 | 0.5496 | 0.00399 | -0.1257 | 137.7444
0.5 | 0.6071 | 0.00387 | -0.1265 | 156.8734
1 | 0.6648 | 0.0039 | -0.1272 | 170.4615
1.5 | 0.7223 | 0.00398 | -0.1279 | 181.4824
2 | 0.7794 | 0.00409 | -0.1285 | 190.5623
2.5 | 0.8352 | 0.00429 | -0.1289 | 194.6853
3 | 0.8825 | 0.00507 | -0.1278 | 174.0631
3.5 | 0.9237 | 0.00619 | -0.1257 | 149.2246
4 | 0.966 | 0.00713 | -0.1237 | 135.4839
4.5 | 1.0088 | 0.00794 | -0.1218 | 127.0529
5 | 1.0492 | 0.00879 | -0.1194 | 119.3629
5.5 | 1.0908 | 0.00946 | -0.1172 | 115.3066
6.5 | 1.1738 | 0.01035 | -0.1126 | 113.4106
7 | 1.2084 | 0.01085 | -0.109 | 111.3733
7.5 | 1.2463 | 0.01133 | -0.1062 | 110
8 | 1.2819 | 0.01196 | -0.1032 | 107.1823
9 | 1.3557 | 0.01321 | -0.0979 | 102.6268
9.5 | 1.3904 | 0.01398 | -0.0951 | 99.4564
11 | 1.4911 | 0.01636 | -0.0868 | 91.143
11.5 | 1.5223 | 0.0175 | -0.084 | 86.9886
12 | 1.5511 | 0.01883 | -0.0811 | 82.3739
12.5 | 1.5821 | 0.02008 | -0.0786 | 78.7898
13 | 1.6111 | 0.02149 | -0.076 | 74.9698
13.5 | 1.6364 | 0.02321 | -0.0732 | 70.5041
14 | 1.6616 | 0.02501 | -0.0706 | 66.4374
14.5 | 1.685 | 0.02705 | -0.068 | 62.2921
15 | 1.7059 | 0.02937 | -0.0655 | 58.0831
15.5 | 1.7253 | 0.03194 | -0.0631 | 54.0169
16 | 1.7459 | 0.0345 | -0.061 | 50.6058
16.5 | 1.7646 | 0.03735 | -0.0591 | 47.245
17 | 1.7816 | 0.04047 | -0.0574 | 44.0227
17.5 | 1.796 | 0.04394 | -0.0558 | 40.8739
18 | 1.8071 | 0.04792 | -0.0544 | 37.7108
18.5 | 1.8158 | 0.05231 | -0.0533 | 34.7123
19 | 1.8206 | 0.05734 | -0.0524 | 31.751
19.5 | 1.8255 | 0.06258 | -0.052 | 29.1707
20 | 1.8267 | 0.06846 | -0.0521 | 26.6827

## 83. Re 6M Mach 0.10 (1)
BIGFOIL.COM POLAR EXPORT
NACA65-613 a=0.8
NACA65-613 a=0.8 |  |  |  | Cl Max: | 1.449 | at alpha= | 9.5 | deg
JavaFoil+Calcfoil stall+Eppler ext transition |  |  |  | L/D Max: | 199.793 | at alpha= | 4 | deg
Re: | 6000000 |  |  | Cd Min: | 0.00485 | at alpha= | -1 | deg
Mach: | 0.1 |  |  | Cl=0 at alpha= | -4.7203 | deg
|  |  |  | @ Cl=0.1, Cd= | 0.0063662
|  |  |  | @ Cl=0.4, Cd= | 0.005875
|  |  |  | @ Cl=0.6, Cd= | 0.005008
alpha (deg) | Cl | Cd | Cm | Cl/Cd
-18.5 | -0.392 | 0.15677 | -0.041 | -2.499
-18 | -0.41 | 0.15108 | -0.041 | -2.716
-17.5 | -0.429 | 0.14361 | -0.042 | -2.985
-17 | -0.446 | 0.13517 | -0.042 | -3.303
-16.5 | -0.464 | 0.12745 | -0.043 | -3.639
-16 | -0.48 | 0.12145 | -0.043 | -3.952
-15.5 | -0.495 | 0.11333 | -0.044 | -4.365
-15 | -0.506 | 0.10619 | -0.045 | -4.764
-14.5 | -0.513 | 0.10059 | -0.046 | -5.095
-14 | -0.517 | 0.09427 | -0.046 | -5.48
-13.5 | -0.518 | 0.08813 | -0.048 | -5.881
-13 | -0.517 | 0.08275 | -0.049 | -6.245
-12.5 | -0.512 | 0.07785 | -0.05 | -6.572
-12 | -0.503 | 0.07315 | -0.052 | -6.875
-11.5 | -0.491 | 0.06818 | -0.053 | -7.198
-11 | -0.475 | 0.06359 | -0.055 | -7.462
-10.5 | -0.457 | 0.05724 | -0.061 | -7.983
-10 | -0.48 | 0.02129 | -0.089 | -22.552
-9.5 | -0.494 | 0.00867 | -0.102 | -56.956
-9 | -0.454 | 0.00827 | -0.103 | -54.868
-8.5 | -0.409 | 0.00793 | -0.103 | -51.561
-8 | -0.361 | 0.00771 | -0.104 | -46.885
-7.5 | -0.311 | 0.00746 | -0.105 | -41.755
-7 | -0.259 | 0.00726 | -0.106 | -35.679
-6.5 | -0.205 | 0.00702 | -0.107 | -29.155
-6 | -0.149 | 0.00688 | -0.107 | -21.624
-5.5 | -0.091 | 0.00669 | -0.108 | -13.663
-5 | -0.033 | 0.00661 | -0.109 | -4.991
-4.5 | 0.026 | 0.0065 | -0.11 | 4.051
-4 | 0.086 | 0.00638 | -0.11 | 13.509
-3.5 | 0.147 | 0.00632 | -0.111 | 23.194
-3 | 0.207 | 0.00623 | -0.112 | 33.236
-2.5 | 0.268 | 0.00614 | -0.113 | 43.574
-2 | 0.328 | 0.00614 | -0.114 | 53.507
-1.5 | 0.39 | 0.00608 | -0.114 | 64.156
-1 | 0.45 | 0.00485 | -0.115 | 92.958
-0.5 | 0.511 | 0.00492 | -0.116 | 103.842
0 | 0.571 | 0.00497 | -0.117 | 115.045
0.5 | 0.632 | 0.00505 | -0.117 | 125.212
1 | 0.692 | 0.00487 | -0.118 | 142.064
1.5 | 0.751 | 0.00498 | -0.119 | 150.956
2 | 0.811 | 0.00508 | -0.119 | 159.551
2.5 | 0.871 | 0.00525 | -0.12 | 166
3 | 0.926 | 0.00504 | -0.121 | 183.784
3.5 | 0.983 | 0.00524 | -0.121 | 187.684
4 | 1.039 | 0.0052 | -0.122 | 199.793
4.5 | 1.092 | 0.00725 | -0.123 | 150.538
5 | 1.14 | 0.01071 | -0.123 | 106.41
5.5 | 1.19 | 0.01115 | -0.123 | 106.722
6 | 1.239 | 0.01161 | -0.124 | 106.695
6.5 | 1.285 | 0.01212 | -0.124 | 105.982
7 | 1.326 | 0.01261 | -0.125 | 105.148
7.5 | 1.362 | 0.01317 | -0.126 | 103.396
8 | 1.394 | 0.01372 | -0.126 | 101.561
8.5 | 1.42 | 0.01437 | -0.127 | 98.842
9 | 1.44 | 0.01499 | -0.127 | 96.094
9.5 | 1.449 | 0.01569 | -0.128 | 92.327
10 | 1.449 | 0.0165 | -0.128 | 87.792
10.5 | 1.441 | 0.01745 | -0.129 | 82.573
11 | 1.425 | 0.01838 | -0.129 | 77.535
11.5 | 1.401 | 0.0194 | -0.129 | 72.249
12 | 1.371 | 0.02054 | -0.13 | 66.745
12.5 | 1.333 | 0.02182 | -0.13 | 61.124
13 | 1.291 | 0.02304 | -0.13 | 56.023
13.5 | 1.242 | 0.02501 | -0.13 | 49.672
14 | 1.189 | 0.02717 | -0.13 | 43.754
14.5 | 1.136 | 0.02878 | -0.13 | 39.466

## 84. Re 6M Mach 0.10 (2)
BIGFOIL.COM POLAR EXPORT
NACA65-613 a=0.8
NACA65-613 a=0.8 |  |  |  | Cl Max: | 1.8142 | at alpha= | 20 | deg
XFOIL ncrit=9 |  |  |  | L/D Max: | 195.395 | at alpha= | 2.5 | deg
Re: | 6000000 |  |  | Cd Min: | 0.07327 | at alpha= | 20 | deg
Mach: | 0.1 |  |  | Cl=0 at alpha= | -4.7421 | deg
|  |  |  | @ Cl=0.1, Cd= | 0.0056648
|  |  |  | @ Cl=0.4, Cd= | 0.0050129
|  |  |  | @ Cl=0.6, Cd= | 0.0039004
alpha (deg) | Cl | Cd | Cm | Cl/Cd
-18.5 | -1.1793 | 0.03704 | -0.1241 | -31.8386
-18 | -1.1992 | 0.03087 | -0.1256 | -38.8468
-17.5 | -1.2087 | 0.0264 | -0.1252 | -45.7841
-17 | -1.2075 | 0.02321 | -0.1236 | -52.025
-16.5 | -1.215 | 0.02075 | -0.1188 | -58.5542
-16 | -1.1926 | 0.01921 | -0.1158 | -62.0822
-15.5 | -1.1574 | 0.01786 | -0.1142 | -64.804
-15 | -1.1162 | 0.01674 | -0.1131 | -66.6786
-14.5 | -1.0715 | 0.01573 | -0.1123 | -68.1182
-14 | -1.0271 | 0.01445 | -0.1116 | -71.0796
-13.5 | -0.9796 | 0.01335 | -0.1111 | -73.3783
-13 | -0.9289 | 0.01255 | -0.111 | -74.0159
-12.5 | -0.8767 | 0.01185 | -0.1109 | -73.9831
-12 | -0.823 | 0.01124 | -0.111 | -73.2206
-11.5 | -0.7687 | 0.01068 | -0.1112 | -71.9757
-11 | -0.7137 | 0.01019 | -0.1115 | -70.0393
-10.5 | -0.6592 | 0.00951 | -0.1117 | -69.3165
-10 | -0.6042 | 0.00891 | -0.112 | -67.8114
-9.5 | -0.5477 | 0.00852 | -0.1124 | -64.284
-9 | -0.4911 | 0.00814 | -0.1129 | -60.3317
-8.5 | -0.4342 | 0.00781 | -0.1134 | -55.5954
-8 | -0.3769 | 0.00755 | -0.114 | -49.9205
-7.5 | -0.3193 | 0.0073 | -0.1146 | -43.7397
-7 | -0.2625 | 0.00682 | -0.1151 | -38.4897
-6.5 | -0.2046 | 0.00659 | -0.1158 | -31.047
-6 | -0.1466 | 0.0064 | -0.1165 | -22.9062
-5.5 | -0.0883 | 0.00622 | -0.1172 | -14.1961
-5 | -0.0301 | 0.00603 | -0.1179 | -4.9917
-4 | 0.0866 | 0.00569 | -0.1195 | 15.2197
-3.5 | 0.1451 | 0.00558 | -0.1202 | 26.0036
-3 | 0.2036 | 0.00546 | -0.121 | 37.2894
-2.5 | 0.2622 | 0.00535 | -0.1218 | 49.0093
-2 | 0.3206 | 0.00528 | -0.1226 | 60.7197
-1.5 | 0.3792 | 0.00514 | -0.1235 | 73.7743
-0.5 | 0.4954 | 0.00443 | -0.1254 | 111.8284
0 | 0.5529 | 0.00399 | -0.1264 | 138.5714
0.5 | 0.6107 | 0.00388 | -0.1272 | 157.3969
1 | 0.6688 | 0.00391 | -0.1279 | 171.0486
1.5 | 0.7266 | 0.00399 | -0.1286 | 182.1053
2 | 0.784 | 0.0041 | -0.1292 | 191.2195
2.5 | 0.8402 | 0.0043 | -0.1296 | 195.3953
3 | 0.8877 | 0.00507 | -0.1285 | 175.0888
3.5 | 0.9288 | 0.00621 | -0.1262 | 149.5652
4 | 0.9708 | 0.00716 | -0.1241 | 135.5866
4.5 | 1.0132 | 0.008 | -0.122 | 126.65
5 | 1.0531 | 0.00885 | -0.1195 | 118.9944
5.5 | 1.0943 | 0.00953 | -0.1171 | 114.8269
6 | 1.1377 | 0.01001 | -0.1151 | 113.6563
6.5 | 1.1738 | 0.01043 | -0.1116 | 112.5407
7 | 1.2093 | 0.01096 | -0.1081 | 110.3376
7.5 | 1.2477 | 0.01146 | -0.1053 | 108.8743
8 | 1.2834 | 0.01213 | -0.1022 | 105.8038
8.5 | 1.3211 | 0.01274 | -0.0996 | 103.697
9 | 1.358 | 0.01343 | -0.0969 | 101.1169
9.5 | 1.3928 | 0.01424 | -0.094 | 97.809
10.5 | 1.4597 | 0.01573 | -0.0881 | 92.7972
11 | 1.4932 | 0.01677 | -0.0854 | 89.04
11.5 | 1.5246 | 0.01797 | -0.0826 | 84.8414
12 | 1.5546 | 0.0193 | -0.0797 | 80.5492
12.5 | 1.5848 | 0.02066 | -0.077 | 76.7086
13 | 1.6119 | 0.02227 | -0.0742 | 72.3799
13.5 | 1.6371 | 0.02408 | -0.0713 | 67.9859
14 | 1.6625 | 0.02599 | -0.0687 | 63.9669
14.5 | 1.6839 | 0.0283 | -0.0659 | 59.5018
15 | 1.7049 | 0.03076 | -0.0633 | 55.4259
15.5 | 1.7263 | 0.0333 | -0.0611 | 51.8408
16 | 1.7459 | 0.03608 | -0.059 | 48.3897
16.5 | 1.7629 | 0.03926 | -0.057 | 44.9032
17 | 1.7779 | 0.04273 | -0.0552 | 41.6078
17.5 | 1.7902 | 0.04663 | -0.0536 | 38.3916
18 | 1.7973 | 0.05127 | -0.0522 | 35.0556
18.5 | 1.8036 | 0.05618 | -0.0513 | 32.104
19 | 1.8077 | 0.0616 | -0.0507 | 29.3458
19.5 | 1.8106 | 0.06737 | -0.0506 | 26.8755
20 | 1.8142 | 0.07327 | -0.051 | 24.7605

## 85. Re 6M Mach 0.25 (1)
BIGFOIL.COM POLAR EXPORT
NACA65-613 a=0.8
NACA65-613 a=0.8 |  |  |  | Cl Max: | 1.434 | at alpha= | 9 | deg
JavaFoil+Calcfoil stall+Eppler ext transition |  |  |  | L/D Max: | 203.638 | at alpha= | 3.5 | deg
Re: | 6000000 |  |  | Cd Min: | 0.00489 | at alpha= | 0.5 | deg
Mach: | 0.25 |  |  | Cl=0 at alpha= | -4.7213 | deg
|  |  |  | @ Cl=0.1, Cd= | 0.0064484
|  |  |  | @ Cl=0.4, Cd= | 0.0061309
|  |  |  | @ Cl=0.6, Cd= | 0.0050085
alpha (deg) | Cl | Cd | Cm | Cl/Cd
-16.5 | -0.069 | 0.14096 | -0.044 | -0.487
-16 | -0.174 | 0.12966 | -0.044 | -1.343
-15.5 | -0.234 | 0.12229 | -0.044 | -1.917
-15 | -0.282 | 0.11724 | -0.044 | -2.403
-14.5 | -0.32 | 0.1103 | -0.044 | -2.897
-14 | -0.353 | 0.10387 | -0.045 | -3.395
-13.5 | -0.381 | 0.09815 | -0.045 | -3.878
-13 | -0.403 | 0.09082 | -0.046 | -4.441
-12.5 | -0.42 | 0.08548 | -0.047 | -4.917
-12 | -0.431 | 0.07837 | -0.048 | -5.504
-11.5 | -0.436 | 0.07318 | -0.049 | -5.956
-11 | -0.434 | 0.06804 | -0.051 | -6.377
-10.5 | -0.426 | 0.0634 | -0.053 | -6.716
-10 | -0.411 | 0.05882 | -0.055 | -6.994
-9.5 | -0.392 | 0.05406 | -0.059 | -7.248
-9 | -0.409 | 0.01837 | -0.094 | -22.291
-8.5 | -0.408 | 0.00828 | -0.106 | -49.252
-8 | -0.363 | 0.0079 | -0.107 | -45.96
-7.5 | -0.314 | 0.00764 | -0.108 | -41.149
-7 | -0.263 | 0.00743 | -0.109 | -35.348
-6.5 | -0.208 | 0.0072 | -0.109 | -28.94
-6 | -0.152 | 0.00696 | -0.11 | -21.796
-5.5 | -0.093 | 0.00681 | -0.111 | -13.729
-5 | -0.034 | 0.00668 | -0.112 | -5.054
-4.5 | 0.027 | 0.00656 | -0.113 | 4.111
-4 | 0.088 | 0.00646 | -0.113 | 13.689
-3.5 | 0.15 | 0.0064 | -0.114 | 23.508
-3 | 0.213 | 0.00631 | -0.115 | 33.717
-2.5 | 0.275 | 0.00621 | -0.116 | 44.248
-2 | 0.337 | 0.00619 | -0.117 | 54.494
-1.5 | 0.401 | 0.00613 | -0.117 | 65.427
-1 | 0.463 | 0.00494 | -0.118 | 93.748
-0.5 | 0.525 | 0.00496 | -0.119 | 105.729
0 | 0.587 | 0.00504 | -0.12 | 116.395
0.5 | 0.649 | 0.00489 | -0.121 | 132.644
1 | 0.71 | 0.00496 | -0.121 | 143.258
1.5 | 0.772 | 0.00505 | -0.122 | 152.705
2 | 0.833 | 0.00519 | -0.123 | 160.543
2.5 | 0.895 | 0.00501 | -0.123 | 178.42
3 | 0.951 | 0.00513 | -0.124 | 185.424
3.5 | 1.009 | 0.00496 | -0.125 | 203.638
4 | 1.065 | 0.00683 | -0.125 | 155.929
4.5 | 1.119 | 0.00754 | -0.126 | 148.367
5 | 1.168 | 0.01112 | -0.126 | 105.005
5.5 | 1.218 | 0.01161 | -0.126 | 104.94
6 | 1.266 | 0.01212 | -0.127 | 104.453
6.5 | 1.311 | 0.01267 | -0.128 | 103.474
7 | 1.349 | 0.01329 | -0.128 | 101.544
7.5 | 1.381 | 0.01385 | -0.129 | 99.734
8 | 1.407 | 0.01449 | -0.129 | 97.064
8.5 | 1.425 | 0.01527 | -0.13 | 93.307
9 | 1.434 | 0.01601 | -0.13 | 89.555
9.5 | 1.425 | 0.01691 | -0.131 | 84.248
10 | 1.402 | 0.01796 | -0.131 | 78.063
10.5 | 1.367 | 0.01901 | -0.132 | 71.911
11 | 1.317 | 0.02035 | -0.132 | 64.735
11.5 | 1.255 | 0.02171 | -0.132 | 57.827
12 | 1.179 | 0.02344 | -0.133 | 50.305
12.5 | 1.09 | 0.02577 | -0.132 | 42.288
13 | 0.84 | 0.08734 | -0.079 | 9.621
13.5 | 0.75 | 0.09786 | -0.069 | 7.664
14 | 0.659 | 0.10714 | -0.064 | 6.154

## 86. Re 6M Mach 0.25 (2)
BIGFOIL.COM POLAR EXPORT
NACA65-613 a=0.8
NACA65-613 a=0.8 |  |  |  | Cl Max: | 1.7335 | at alpha= | 16.5 | deg
XFOIL ncrit=9 |  |  |  | L/D Max: | 200.023 | at alpha= | 2.5 | deg
Re: | 6000000 |  |  | Cd Min: | 0.19184 | at alpha= | -18.5 | deg
Mach: | 0.25 |  |  | Cl=0 at alpha= | -4.731 | deg
|  |  |  | @ Cl=0.1, Cd= | 0.0057454
|  |  |  | @ Cl=0.4, Cd= | 0.0051814
|  |  |  | @ Cl=0.6, Cd= | 0.0039814
alpha (deg) | Cl | Cd | Cm | Cl/Cd
-18.5 | -0.4107 | 0.19184 | -0.0416 | -2.1408
-18 | -0.3948 | 0.18429 | -0.0459 | -2.1423
-17.5 | -0.3893 | 0.17309 | -0.0508 | -2.2491
-17 | -0.3724 | 0.16618 | -0.0551 | -2.2409
-16.5 | -0.3623 | 0.15694 | -0.06 | -2.3085
-16 | -0.3459 | 0.15005 | -0.0643 | -2.3052
-15.5 | -0.3432 | 0.13941 | -0.0696 | -2.4618
-15 | -0.8449 | 0.04211 | -0.1321 | -20.0641
-14.5 | -0.8993 | 0.03219 | -0.137 | -27.9372
-14 | -0.922 | 0.02696 | -0.1361 | -34.1988
-13.5 | -0.9531 | 0.02272 | -0.1304 | -41.9498
-13 | -0.9336 | 0.01955 | -0.1274 | -47.7545
-12.5 | -0.9023 | 0.0166 | -0.125 | -54.3554
-12 | -0.8568 | 0.01456 | -0.1234 | -58.8462
-11.5 | -0.803 | 0.01335 | -0.1223 | -60.1498
-11 | -0.7474 | 0.01228 | -0.1214 | -60.8632
-10.5 | -0.6905 | 0.01129 | -0.1207 | -61.1603
-10 | -0.6315 | 0.01063 | -0.1203 | -59.4073
-9.5 | -0.5755 | 0.00948 | -0.1197 | -60.7068
-9 | -0.5157 | 0.00892 | -0.1196 | -57.8139
-8.5 | -0.4557 | 0.00845 | -0.1195 | -53.929
-8 | -0.3954 | 0.00802 | -0.1196 | -49.3017
-7.5 | -0.335 | 0.00767 | -0.1198 | -43.6767
-7 | -0.2749 | 0.00726 | -0.12 | -37.865
-6.5 | -0.2149 | 0.00681 | -0.1203 | -31.5565
-6 | -0.1541 | 0.00657 | -0.1208 | -23.4551
-5.5 | -0.0934 | 0.00636 | -0.1213 | -14.6855
-5 | -0.0325 | 0.0062 | -0.122 | -5.2419
-4.5 | 0.0279 | 0.00592 | -0.1226 | 4.7128
-4 | 0.0885 | 0.00577 | -0.1232 | 15.338
-3.5 | 0.1493 | 0.00564 | -0.124 | 26.4716
-3 | 0.2099 | 0.00553 | -0.1247 | 37.9566
-2.5 | 0.2705 | 0.00541 | -0.1255 | 50
-2 | 0.331 | 0.00533 | -0.1263 | 62.1013
-1.5 | 0.3914 | 0.00522 | -0.1272 | 74.9808
-1 | 0.4516 | 0.00495 | -0.1281 | 91.2323
-0.5 | 0.5114 | 0.00453 | -0.1291 | 112.8918
0 | 0.5711 | 0.00403 | -0.1302 | 141.7122
0.5 | 0.6306 | 0.00393 | -0.131 | 160.458
1 | 0.6906 | 0.00397 | -0.1317 | 173.9547
1.5 | 0.7505 | 0.00404 | -0.1324 | 185.7673
2 | 0.8098 | 0.00416 | -0.133 | 194.6635
2.5 | 0.8681 | 0.00434 | -0.1334 | 200.023
3 | 0.9173 | 0.00508 | -0.1321 | 180.5709
3.5 | 0.9564 | 0.00631 | -0.1291 | 151.5689
4 | 0.9965 | 0.00735 | -0.1262 | 135.5782
4.5 | 1.0358 | 0.00828 | -0.123 | 125.0966
5 | 1.0723 | 0.00918 | -0.1193 | 116.8083
5.5 | 1.1034 | 0.00986 | -0.1143 | 111.9067
6 | 1.1393 | 0.01044 | -0.1103 | 109.1284
6.5 | 1.1788 | 0.011 | -0.1071 | 107.1636
7 | 1.2173 | 0.01165 | -0.1039 | 104.4893
7.5 | 1.2573 | 0.01229 | -0.1009 | 102.3027
8 | 1.2941 | 0.01311 | -0.0976 | 98.7109
8.5 | 1.3328 | 0.01389 | -0.0946 | 95.9539
9 | 1.3696 | 0.0148 | -0.0914 | 92.5405
9.5 | 1.4039 | 0.01589 | -0.088 | 88.3512
10 | 1.4399 | 0.01691 | -0.0849 | 85.1508
11 | 1.5044 | 0.0193 | -0.078 | 77.9482
11.5 | 1.5361 | 0.02083 | -0.0748 | 73.7446
12 | 1.5661 | 0.02255 | -0.0715 | 69.4501
12.5 | 1.593 | 0.02459 | -0.0681 | 64.7824
13 | 1.6188 | 0.02684 | -0.0648 | 60.313
13.5 | 1.6415 | 0.02945 | -0.0616 | 55.7385
14 | 1.6642 | 0.03223 | -0.0586 | 51.6351
14.5 | 1.6845 | 0.03535 | -0.0557 | 47.6521
15 | 1.7021 | 0.03887 | -0.0531 | 43.7896
15.5 | 1.7168 | 0.04284 | -0.0506 | 40.0747
16 | 1.7284 | 0.04732 | -0.0484 | 36.5258
16.5 | 1.7335 | 0.05271 | -0.0466 | 32.8875
17 | 1.7315 | 0.0592 | -0.0453 | 29.2483
17.5 | 1.7247 | 0.06664 | -0.0448 | 25.8809
18 | 1.7128 | 0.0752 | -0.0453 | 22.7766
18.5 | 1.6976 | 0.08469 | -0.0469 | 20.0449
19 | 1.6754 | 0.09581 | -0.05 | 17.4867
19.5 | 1.65 | 0.10798 | -0.0546 | 15.2806
20 | 1.6178 | 0.12196 | -0.0613 | 13.265

## 87. Re 6M Mach 0.50 (1)
BIGFOIL.COM POLAR EXPORT
NACA65-613 a=0.8
NACA65-613 a=0.8 |  |  |  | Cl Max: | 1.386 | at alpha= | 6.5 | deg
JavaFoil+Calcfoil stall+Eppler ext transition |  |  |  | L/D Max: | 169.026 | at alpha= | 3.5 | deg
Re: | 6000000 |  |  | Cd Min: | 0.00483 | at alpha= | 0 | deg
Mach: | 0.5 |  |  | Cl=0 at alpha= | -4.7239 | deg
|  |  |  | @ Cl=0.1, Cd= | 0.0068056
|  |  |  | @ Cl=0.4, Cd= | 0.0065103
|  |  |  | @ Cl=0.6, Cd= | 0.005016
alpha (deg) | Cl | Cd | Cm | Cl/Cd
-20 | -0.846 | 0.15383 | -0.057 | -5.497
-19.5 | -0.816 | 0.14927 | -0.056 | -5.469
-19 | -0.789 | 0.14583 | -0.056 | -5.41
-18.5 | -0.762 | 0.14111 | -0.056 | -5.399
-18 | -0.735 | 0.13595 | -0.057 | -5.404
-17.5 | -0.708 | 0.13373 | -0.057 | -5.293
-17 | -0.679 | 0.12887 | -0.056 | -5.272
-16.5 | -0.651 | 0.12556 | -0.055 | -5.185
-16 | -0.624 | 0.12143 | -0.056 | -5.137
-15.5 | -0.597 | 0.10489 | -0.057 | -5.69
-15 | -0.57 | 0.0982 | -0.058 | -5.8
-14.5 | -0.541 | 0.10765 | -0.056 | -5.029
-14 | -0.513 | 0.10205 | -0.056 | -5.031
-13.5 | -0.486 | 0.09136 | -0.057 | -5.323
-13 | -0.459 | 0.08518 | -0.058 | -5.387
-12.5 | -0.432 | 0.07816 | -0.06 | -5.526
-12 | -0.405 | 0.07233 | -0.063 | -5.601
-11.5 | -0.379 | 0.06595 | -0.067 | -5.747
-11 | -0.347 | 0.07825 | -0.055 | -4.437
-10.5 | -0.32 | 0.07016 | -0.056 | -4.557
-10 | -0.292 | 0.06354 | -0.057 | -4.599
-9.5 | -0.265 | 0.05912 | -0.059 | -4.478
-9 | -0.237 | 0.05445 | -0.061 | -4.361
-8.5 | -0.21 | 0.05001 | -0.066 | -4.208
-8 | -0.181 | 0.05314 | -0.055 | -3.41
-7.5 | -0.153 | 0.05055 | -0.054 | -3.036
-7 | -0.179 | 0.04643 | -0.056 | -3.856
-6.5 | -0.166 | 0.042 | -0.062 | -3.956
-6 | -0.158 | 0.0077 | -0.123 | -20.578
-5.5 | -0.1 | 0.00738 | -0.124 | -13.599
-5 | -0.037 | 0.00713 | -0.125 | -5.167
-4.5 | 0.03 | 0.0069 | -0.126 | 4.309
-4 | 0.098 | 0.00681 | -0.127 | 14.394
-3.5 | 0.167 | 0.00666 | -0.128 | 25.126
-3 | 0.237 | 0.00657 | -0.129 | 36.057
-2.5 | 0.307 | 0.00657 | -0.13 | 46.677
-2 | 0.377 | 0.00652 | -0.13 | 57.815
-1.5 | 0.448 | 0.00649 | -0.131 | 69.062
-1 | 0.517 | 0.00498 | -0.132 | 103.871
-0.5 | 0.587 | 0.00506 | -0.133 | 116.095
0 | 0.655 | 0.00483 | -0.134 | 135.728
0.5 | 0.724 | 0.00492 | -0.134 | 146.973
1 | 0.792 | 0.0055 | -0.135 | 143.989
1.5 | 0.86 | 0.00562 | -0.136 | 152.986
2 | 0.928 | 0.00582 | -0.137 | 159.491
2.5 | 0.996 | 0.00606 | -0.137 | 164.413
3 | 1.056 | 0.00631 | -0.138 | 167.252
3.5 | 1.119 | 0.00662 | -0.139 | 169.026
4 | 1.178 | 0.00807 | -0.139 | 145.887
4.5 | 1.23 | 0.01257 | -0.139 | 97.784
5 | 1.282 | 0.01326 | -0.14 | 96.654
5.5 | 1.327 | 0.01402 | -0.141 | 94.695
6 | 1.364 | 0.01489 | -0.141 | 91.561
6.5 | 1.386 | 0.01583 | -0.142 | 87.571
7 | 1.373 | 0.01693 | -0.142 | 81.109
7.5 | 1.054 | 0.05047 | -0.059 | 20.882
8 | 0.692 | 0.05417 | -0.072 | 12.784
8.5 | 0.869 | 0.02094 | -0.144 | 41.514
9 | 0.745 | 0.06082 | -0.072 | 12.251
9.5 | 0.931 | 0.02243 | -0.145 | 41.518
10 | 0.961 | 0.02424 | -0.145 | 39.641
10.5 | 0.987 | 0.02666 | -0.145 | 37.026
11 | 0.85 | 0.08144 | -0.073 | 10.432
11.5 | 1.05 | 0.02801 | -0.147 | 37.496

## 88. Re 6M Mach 0.50 (2)
BIGFOIL.COM POLAR EXPORT
NACA65-613 a=0.8
NACA65-613 a=0.8 |  |  |  | Cl Max: | 1.4516 | at alpha= | 10 | deg
XFOIL ncrit=9 |  |  |  | L/D Max: | 214.394 | at alpha= | 2.5 | deg
Re: | 6000000 |  |  | Cd Min: | 0.15628 | at alpha= | 15 | deg
Mach: | 0.5 |  |  | Cl=0 at alpha= | -99 | deg
|  |  |  | @ Cl=0.1, Cd= | 0.0043
|  |  |  | @ Cl=0.4, Cd= | 0.0043
|  |  |  | @ Cl=0.6, Cd= | 0.0043
alpha (deg) | Cl | Cd | Cm | Cl/Cd
0 | 0.6506 | 0.0043 | -0.1468 | 151.3023
0.5 | 0.7189 | 0.00416 | -0.1477 | 172.8125
1 | 0.7877 | 0.00421 | -0.1485 | 187.1021
1.5 | 0.8556 | 0.00433 | -0.149 | 197.5982
2 | 0.9234 | 0.00445 | -0.1494 | 207.5056
2.5 | 0.9905 | 0.00462 | -0.1494 | 214.3939
3 | 1.0476 | 0.00515 | -0.1475 | 203.4175
4 | 1.0778 | 0.00795 | -0.1282 | 135.5723
4.5 | 1.0868 | 0.0096 | -0.1182 | 113.2083
5 | 1.1035 | 0.01133 | -0.1099 | 97.3963
5.5 | 1.1313 | 0.01289 | -0.1036 | 87.7657
6 | 1.1721 | 0.01407 | -0.0992 | 83.3049
6.5 | 1.2153 | 0.01525 | -0.0951 | 79.6918
7 | 1.2579 | 0.01657 | -0.0909 | 75.9143
7.5 | 1.2991 | 0.01806 | -0.0866 | 71.9324
8 | 1.3372 | 0.01985 | -0.0818 | 67.3652
8.5 | 1.3747 | 0.02186 | -0.0771 | 62.8866
9 | 1.4104 | 0.02417 | -0.0723 | 58.3533
9.5 | 1.4393 | 0.0271 | -0.067 | 53.1107
10 | 1.4516 | 0.0314 | -0.0608 | 46.2293
10.5 | 1.4416 | 0.03756 | -0.0543 | 38.3813
11 | 1.4188 | 0.04496 | -0.0481 | 31.5569
11.5 | 1.3955 | 0.05403 | -0.0443 | 25.8282
12 | 1.3653 | 0.06488 | -0.0435 | 21.0435
12.5 | 1.332 | 0.07724 | -0.0455 | 17.245
13 | 1.2945 | 0.09143 | -0.0505 | 14.1584
13.5 | 1.2579 | 0.10701 | -0.0584 | 11.755
14 | 1.2274 | 0.12329 | -0.0684 | 9.9554
14.5 | 1.2026 | 0.13995 | -0.0796 | 8.5931
15 | 1.1853 | 0.15628 | -0.0904 | 7.5845

## 89. Re 7M Mach 0.00 (1)
BIGFOIL.COM POLAR EXPORT
NACA65-613 a=0.8
NACA65-613 a=0.8 |  |  |  | Cl Max: | 1.454 | at alpha= | 10 | deg
JavaFoil+Calcfoil stall+Eppler ext transition |  |  |  | L/D Max: | 183.163 | at alpha= | 3 | deg
Re: | 7000000 |  |  | Cd Min: | 0.00478 | at alpha= | -1 | deg
Mach: | 0 |  |  | Cl=0 at alpha= | -4.7203 | deg
|  |  |  | @ Cl=0.1, Cd= | 0.0062307
|  |  |  | @ Cl=0.4, Cd= | 0.005724
|  |  |  | @ Cl=0.6, Cd= | 0.0049713
alpha (deg) | Cl | Cd | Cm | Cl/Cd
-19 | -0.42 | 0.15987 | -0.041 | -2.629
-18.5 | -0.436 | 0.15481 | -0.041 | -2.819
-18 | -0.453 | 0.14684 | -0.041 | -3.082
-17.5 | -0.468 | 0.13978 | -0.042 | -3.349
-17 | -0.483 | 0.13174 | -0.043 | -3.669
-16.5 | -0.498 | 0.12446 | -0.043 | -3.999
-16 | -0.511 | 0.11684 | -0.044 | -4.371
-15.5 | -0.522 | 0.10971 | -0.045 | -4.759
-15 | -0.53 | 0.10316 | -0.046 | -5.14
-14.5 | -0.534 | 0.09871 | -0.046 | -5.408
-14 | -0.535 | 0.09275 | -0.047 | -5.77
-13.5 | -0.534 | 0.08559 | -0.049 | -6.244
-13 | -0.53 | 0.08067 | -0.05 | -6.571
-12.5 | -0.523 | 0.07605 | -0.052 | -6.873
-12 | -0.512 | 0.07079 | -0.054 | -7.237
-11.5 | -0.499 | 0.06577 | -0.056 | -7.582
-11 | -0.484 | 0.05863 | -0.062 | -8.253
-10.5 | -0.519 | 0.01852 | -0.09 | -28.032
-10 | -0.526 | 0.00874 | -0.099 | -60.165
-9.5 | -0.495 | 0.00833 | -0.101 | -59.418
-9 | -0.454 | 0.00796 | -0.102 | -56.995
-8.5 | -0.409 | 0.00778 | -0.103 | -52.496
-8 | -0.361 | 0.00749 | -0.104 | -48.171
-7.5 | -0.311 | 0.00727 | -0.104 | -42.732
-7 | -0.258 | 0.00711 | -0.105 | -36.298
-6.5 | -0.204 | 0.00688 | -0.106 | -29.641
-6 | -0.148 | 0.00674 | -0.107 | -21.988
-5.5 | -0.091 | 0.00656 | -0.108 | -13.881
-5 | -0.033 | 0.00648 | -0.108 | -5.062
-4.5 | 0.026 | 0.00637 | -0.109 | 4.113
-4 | 0.086 | 0.00624 | -0.11 | 13.76
-3.5 | 0.146 | 0.0062 | -0.111 | 23.534
-3 | 0.206 | 0.00612 | -0.111 | 33.689
-2.5 | 0.266 | 0.00609 | -0.112 | 43.737
-2 | 0.327 | 0.00603 | -0.113 | 54.193
-1.5 | 0.388 | 0.00596 | -0.114 | 65.113
-1 | 0.448 | 0.00478 | -0.115 | 93.816
-0.5 | 0.508 | 0.00482 | -0.115 | 105.456
0 | 0.569 | 0.00493 | -0.116 | 115.311
0.5 | 0.629 | 0.00501 | -0.117 | 125.533
1 | 0.689 | 0.0051 | -0.118 | 134.901
1.5 | 0.748 | 0.00491 | -0.118 | 152.186
2 | 0.807 | 0.00506 | -0.119 | 159.65
2.5 | 0.867 | 0.00516 | -0.12 | 168.108
3 | 0.922 | 0.00503 | -0.12 | 183.163
3.5 | 0.979 | 0.00535 | -0.121 | 183.062
4 | 1.033 | 0.00683 | -0.121 | 151.329
4.5 | 1.087 | 0.00757 | -0.122 | 143.589
5 | 1.136 | 0.01038 | -0.122 | 109.401
5.5 | 1.186 | 0.01078 | -0.123 | 110.064
6 | 1.234 | 0.01123 | -0.123 | 109.887
6.5 | 1.281 | 0.0117 | -0.124 | 109.453
7 | 1.322 | 0.01218 | -0.124 | 108.519
7.5 | 1.359 | 0.01271 | -0.125 | 106.933
8 | 1.391 | 0.01324 | -0.126 | 105.099
8.5 | 1.419 | 0.01385 | -0.126 | 102.489
9 | 1.441 | 0.01443 | -0.127 | 99.903
9.5 | 1.451 | 0.0151 | -0.127 | 96.14
10 | 1.454 | 0.01587 | -0.128 | 91.662
10.5 | 1.45 | 0.01663 | -0.128 | 87.181
11 | 1.438 | 0.01758 | -0.128 | 81.812
11.5 | 1.419 | 0.01843 | -0.129 | 77.013
12 | 1.394 | 0.01946 | -0.129 | 71.64
12.5 | 1.362 | 0.0208 | -0.13 | 65.477
13 | 1.326 | 0.02189 | -0.13 | 60.561
13.5 | 1.284 | 0.02351 | -0.13 | 54.599
14 | 1.238 | 0.02521 | -0.13 | 49.105
14.5 | 1.192 | 0.02632 | -0.131 | 45.282
15 | 1.14 | 0.02862 | -0.13 | 39.832

## 90. Re 7M Mach 0.00 (2)
BIGFOIL.COM POLAR EXPORT
NACA65-613 a=0.8
NACA65-613 a=0.8 |  |  |  | Cl Max: | 1.8514 | at alpha= | 20 | deg
XFOIL ncrit=9 |  |  |  | L/D Max: | 194.005 | at alpha= | 2 | deg
Re: | 7000000 |  |  | Cd Min: | 0.06523 | at alpha= | 20 | deg
Mach: | 0 |  |  | Cl=0 at alpha= | -4.7418 | deg
|  |  |  | @ Cl=0.1, Cd= | 0.0055012
|  |  |  | @ Cl=0.4, Cd= | 0.0048939
|  |  |  | @ Cl=0.6, Cd= | 0.0038272
alpha (deg) | Cl | Cd | Cm | Cl/Cd
-20 | -1.2029 | 0.04765 | -0.1155 | -25.2445
-19.5 | -1.2457 | 0.03779 | -0.1204 | -32.9637
-19 | -1.2644 | 0.03176 | -0.122 | -39.8111
-18.5 | -1.2767 | 0.02696 | -0.1219 | -47.3553
-18 | -1.2783 | 0.02352 | -0.1206 | -54.3495
-17.5 | -1.2778 | 0.02088 | -0.118 | -61.1973
-17 | -1.2737 | 0.01928 | -0.1129 | -66.0633
-16.5 | -1.2432 | 0.01791 | -0.1111 | -69.4137
-16 | -1.2052 | 0.0168 | -0.11 | -71.7381
-15.5 | -1.1632 | 0.01582 | -0.1092 | -73.5272
-15 | -1.118 | 0.01496 | -0.1088 | -74.7326
-14.5 | -1.0708 | 0.01414 | -0.1085 | -75.7284
-14 | -1.0241 | 0.01311 | -0.1082 | -78.1159
-13.5 | -0.9754 | 0.01223 | -0.1081 | -79.7547
-13 | -0.9246 | 0.01151 | -0.1082 | -80.3301
-12.5 | -0.8722 | 0.01088 | -0.1084 | -80.1654
-12 | -0.8187 | 0.01037 | -0.1088 | -78.9489
-11.5 | -0.7646 | 0.00991 | -0.1091 | -77.1544
-11 | -0.7097 | 0.00946 | -0.1096 | -75.0211
-10.5 | -0.6549 | 0.00899 | -0.11 | -72.8476
-10 | -0.6003 | 0.00841 | -0.1105 | -71.3793
-9.5 | -0.5446 | 0.00803 | -0.111 | -67.8207
-9 | -0.4884 | 0.0077 | -0.1116 | -63.4286
-8.5 | -0.4319 | 0.00741 | -0.1122 | -58.2861
-8 | -0.3749 | 0.00716 | -0.1129 | -52.3603
-7.5 | -0.3177 | 0.00694 | -0.1136 | -45.7781
-7 | -0.261 | 0.00658 | -0.1142 | -39.6657
-6.5 | -0.2035 | 0.00635 | -0.1149 | -32.0472
-6 | -0.1458 | 0.00615 | -0.1157 | -23.7073
-5.5 | -0.0879 | 0.006 | -0.1164 | -14.65
-5 | -0.0299 | 0.00588 | -0.1172 | -5.085
-4.5 | 0.028 | 0.00565 | -0.118 | 4.9558
-4 | 0.086 | 0.00553 | -0.1188 | 15.5515
-3.5 | 0.1443 | 0.00541 | -0.1196 | 26.6728
-3 | 0.2025 | 0.00532 | -0.1204 | 38.0639
-2.5 | 0.2607 | 0.00521 | -0.1212 | 50.0384
-2 | 0.319 | 0.00513 | -0.1221 | 62.1832
-1.5 | 0.3771 | 0.00503 | -0.1229 | 74.9702
0 | 0.5504 | 0.004 | -0.1258 | 137.6
0.5 | 0.6078 | 0.0038 | -0.1266 | 159.9474
1.5 | 0.7228 | 0.00392 | -0.128 | 184.3878
2 | 0.7799 | 0.00402 | -0.1286 | 194.005
2.5 | 0.8344 | 0.00432 | -0.1288 | 193.1481
3.5 | 0.9212 | 0.00634 | -0.1253 | 145.2997
4 | 0.9651 | 0.00719 | -0.1236 | 134.2281
4.5 | 1.0089 | 0.00794 | -0.1218 | 127.0655
5 | 1.0513 | 0.00869 | -0.1198 | 120.9781
5.5 | 1.0953 | 0.00926 | -0.1181 | 118.2829
6 | 1.1403 | 0.00971 | -0.1165 | 117.4356
6.5 | 1.1839 | 0.01011 | -0.1146 | 117.1019
7 | 1.2183 | 0.01055 | -0.1109 | 115.4787
7.5 | 1.2553 | 0.01101 | -0.1079 | 114.0145
8 | 1.2909 | 0.0116 | -0.1047 | 111.2845
8.5 | 1.3287 | 0.01215 | -0.1022 | 109.358
9 | 1.3648 | 0.01281 | -0.0994 | 106.5418
9.5 | 1.3993 | 0.01358 | -0.0965 | 103.0412
10 | 1.435 | 0.01432 | -0.0939 | 100.2095
10.5 | 1.4685 | 0.01503 | -0.0911 | 97.7046
11 | 1.5007 | 0.01581 | -0.0882 | 94.9209
11.5 | 1.5318 | 0.01694 | -0.0853 | 90.425
12 | 1.5635 | 0.01807 | -0.0827 | 86.5246
12.5 | 1.5945 | 0.01929 | -0.0801 | 82.6594
13 | 1.6213 | 0.02079 | -0.0772 | 77.9846
13.5 | 1.6475 | 0.02241 | -0.0744 | 73.5163
14 | 1.6734 | 0.02412 | -0.0718 | 69.3781
14.5 | 1.6953 | 0.02622 | -0.069 | 64.6568
15 | 1.7174 | 0.0284 | -0.0664 | 60.4718
15.5 | 1.7395 | 0.03068 | -0.0642 | 56.6982
16 | 1.7605 | 0.03317 | -0.062 | 53.0751
16.5 | 1.7789 | 0.03596 | -0.06 | 49.4689
17 | 1.7958 | 0.03903 | -0.0581 | 46.0108
17.5 | 1.809 | 0.04256 | -0.0564 | 42.5047
18 | 1.8189 | 0.04659 | -0.0548 | 39.0406
18.5 | 1.8292 | 0.05076 | -0.0536 | 36.0362
19 | 1.8367 | 0.05539 | -0.0527 | 33.1594
19.5 | 1.8433 | 0.06033 | -0.0522 | 30.5536
20 | 1.8514 | 0.06523 | -0.0521 | 28.3826

## 91. Re 7M Mach 0.10 (1)
BIGFOIL.COM POLAR EXPORT
NACA65-613 a=0.8
NACA65-613 a=0.8 |  |  |  | Cl Max: | 1.45 | at alpha= | 9.5 | deg
JavaFoil+Calcfoil stall+Eppler ext transition |  |  |  | L/D Max: | 183.201 | at alpha= | 3 | deg
Re: | 7000000 |  |  | Cd Min: | 0.00482 | at alpha= | -1 | deg
Mach: | 0.1 |  |  | Cl=0 at alpha= | -4.7203 | deg
|  |  |  | @ Cl=0.1, Cd= | 0.0062439
|  |  |  | @ Cl=0.4, Cd= | 0.0057783
|  |  |  | @ Cl=0.6, Cd= | 0.0049528
alpha (deg) | Cl | Cd | Cm | Cl/Cd
-18.5 | -0.392 | 0.15438 | -0.041 | -2.538
-18 | -0.41 | 0.15155 | -0.041 | -2.707
-17.5 | -0.429 | 0.14178 | -0.042 | -3.023
-17 | -0.447 | 0.1353 | -0.042 | -3.301
-16.5 | -0.464 | 0.12706 | -0.043 | -3.651
-16 | -0.48 | 0.11936 | -0.044 | -4.022
-15.5 | -0.495 | 0.11293 | -0.044 | -4.381
-15 | -0.506 | 0.10561 | -0.045 | -4.791
-14.5 | -0.513 | 0.0999 | -0.046 | -5.132
-14 | -0.517 | 0.09375 | -0.046 | -5.512
-13.5 | -0.519 | 0.08721 | -0.049 | -5.948
-13 | -0.517 | 0.08153 | -0.05 | -6.342
-12.5 | -0.512 | 0.07697 | -0.051 | -6.652
-12 | -0.503 | 0.07221 | -0.052 | -6.972
-11.5 | -0.492 | 0.06709 | -0.055 | -7.328
-11 | -0.476 | 0.06217 | -0.057 | -7.655
-10.5 | -0.462 | 0.05293 | -0.066 | -8.721
-10 | -0.505 | 0.01195 | -0.096 | -42.287
-9.5 | -0.494 | 0.00842 | -0.102 | -58.69
-9 | -0.454 | 0.00809 | -0.103 | -56.084
-8.5 | -0.409 | 0.00781 | -0.103 | -52.346
-8 | -0.361 | 0.00758 | -0.104 | -47.693
-7.5 | -0.311 | 0.00733 | -0.105 | -42.479
-7 | -0.259 | 0.00714 | -0.106 | -36.29
-6.5 | -0.205 | 0.00688 | -0.107 | -29.759
-6 | -0.149 | 0.00673 | -0.107 | -22.087
-5.5 | -0.091 | 0.00655 | -0.108 | -13.954
-5 | -0.033 | 0.00648 | -0.109 | -5.09
-4.5 | 0.026 | 0.00636 | -0.11 | 4.14
-4 | 0.086 | 0.00626 | -0.11 | 13.784
-3.5 | 0.147 | 0.00619 | -0.111 | 23.673
-3 | 0.207 | 0.00611 | -0.112 | 33.9
-2.5 | 0.268 | 0.00608 | -0.113 | 44.025
-2 | 0.328 | 0.00601 | -0.114 | 54.643
-1.5 | 0.39 | 0.00597 | -0.114 | 65.298
-1 | 0.45 | 0.00482 | -0.115 | 93.393
-0.5 | 0.511 | 0.00486 | -0.116 | 105.106
0 | 0.571 | 0.00491 | -0.117 | 116.317
0.5 | 0.632 | 0.005 | -0.117 | 126.467
1 | 0.692 | 0.00486 | -0.118 | 142.487
1.5 | 0.751 | 0.00494 | -0.119 | 152.227
2 | 0.811 | 0.00505 | -0.119 | 160.66
2.5 | 0.871 | 0.0052 | -0.12 | 167.591
3 | 0.926 | 0.00506 | -0.121 | 183.201
3.5 | 0.983 | 0.00539 | -0.121 | 182.294
4 | 1.038 | 0.00686 | -0.122 | 151.382
4.5 | 1.092 | 0.00764 | -0.123 | 142.944
5 | 1.141 | 0.01045 | -0.123 | 109.189
5.5 | 1.191 | 0.01087 | -0.123 | 109.579
6 | 1.24 | 0.01131 | -0.124 | 109.595
6.5 | 1.286 | 0.01181 | -0.125 | 108.873
7 | 1.327 | 0.01228 | -0.125 | 108.019
7.5 | 1.363 | 0.01283 | -0.126 | 106.213
8 | 1.395 | 0.01336 | -0.126 | 104.356
8.5 | 1.421 | 0.01398 | -0.127 | 101.611
9 | 1.442 | 0.0146 | -0.127 | 98.742
9.5 | 1.45 | 0.01526 | -0.128 | 94.978
10 | 1.45 | 0.01606 | -0.128 | 90.259
10.5 | 1.442 | 0.01696 | -0.129 | 85.003
11 | 1.426 | 0.01785 | -0.129 | 79.865
11.5 | 1.402 | 0.01883 | -0.129 | 74.459
12 | 1.372 | 0.01996 | -0.13 | 68.737
12.5 | 1.335 | 0.02122 | -0.13 | 62.9
13 | 1.292 | 0.02239 | -0.131 | 57.708
13.5 | 1.244 | 0.02422 | -0.131 | 51.356
14 | 1.191 | 0.02625 | -0.131 | 45.385
14.5 | 1.138 | 0.02761 | -0.131 | 41.214

## 92. Re 7M Mach 0.10 (2)
BIGFOIL.COM POLAR EXPORT
NACA65-613 a=0.8
NACA65-613 a=0.8 |  |  |  | Cl Max: | 1.8401 | at alpha= | 20 | deg
XFOIL ncrit=9 |  |  |  | L/D Max: | 194.69 | at alpha= | 2 | deg
Re: | 7000000 |  |  | Cd Min: | 0.06979 | at alpha= | 20 | deg
Mach: | 0.1 |  |  | Cl=0 at alpha= | -4.7397 | deg
|  |  |  | @ Cl=0.1, Cd= | 0.0055122
|  |  |  | @ Cl=0.4, Cd= | 0.0049583
|  |  |  | @ Cl=0.6, Cd= | 0.0038415
alpha (deg) | Cl | Cd | Cm | Cl/Cd
-19.5 | -1.1006 | 0.05846 | -0.1109 | -18.8265
-19 | -1.1791 | 0.042 | -0.122 | -28.0738
-18.5 | -1.206 | 0.03451 | -0.1251 | -34.9464
-18 | -1.2218 | 0.02908 | -0.1257 | -42.0151
-17.5 | -1.2307 | 0.02482 | -0.1248 | -49.585
-17 | -1.2317 | 0.02186 | -0.1224 | -56.3449
-16.5 | -1.2383 | 0.0196 | -0.1166 | -63.1786
-16 | -1.2082 | 0.01808 | -0.1146 | -66.8252
-15.5 | -1.1702 | 0.01682 | -0.1132 | -69.5719
-15 | -1.1268 | 0.01576 | -0.1123 | -71.4975
-14.5 | -1.0803 | 0.01479 | -0.1116 | -73.0426
-14 | -1.0315 | 0.01396 | -0.1113 | -73.8897
-13.5 | -0.984 | 0.01284 | -0.1108 | -76.6355
-13 | -0.9335 | 0.01196 | -0.1105 | -78.0518
-12.5 | -0.8809 | 0.01123 | -0.1105 | -78.4417
-12 | -0.8269 | 0.01065 | -0.1107 | -77.6432
-11.5 | -0.7723 | 0.01013 | -0.1109 | -76.2389
-11 | -0.7169 | 0.00964 | -0.1112 | -74.3672
-10.5 | -0.6609 | 0.00922 | -0.1115 | -71.6811
-10 | -0.6059 | 0.00858 | -0.1118 | -70.6177
-9.5 | -0.5497 | 0.00815 | -0.1122 | -67.4479
-9 | -0.493 | 0.0078 | -0.1127 | -63.2051
-8.5 | -0.4358 | 0.00749 | -0.1132 | -58.1842
-8 | -0.3783 | 0.00722 | -0.1138 | -52.3961
-7.5 | -0.3205 | 0.00699 | -0.1145 | -45.8512
-7 | -0.2632 | 0.00663 | -0.115 | -39.6983
-6.5 | -0.2054 | 0.00638 | -0.1157 | -32.1944
-6 | -0.1471 | 0.00618 | -0.1164 | -23.8026
-5.5 | -0.0888 | 0.00601 | -0.1172 | -14.7754
-5 | -0.0304 | 0.00589 | -0.1179 | -5.1613
-4.5 | 0.028 | 0.00567 | -0.1187 | 4.9383
-4 | 0.0864 | 0.00554 | -0.1195 | 15.5957
-3.5 | 0.1451 | 0.00542 | -0.1203 | 26.7712
-3 | 0.2037 | 0.00533 | -0.1211 | 38.2176
-2.5 | 0.2622 | 0.00523 | -0.1219 | 50.1338
-2 | 0.3209 | 0.00514 | -0.1227 | 62.4319
-1.5 | 0.3794 | 0.00505 | -0.1235 | 75.1287
-1 | 0.4378 | 0.00479 | -0.1245 | 91.3987
-0.5 | 0.4958 | 0.00446 | -0.1254 | 111.1659
0 | 0.5537 | 0.00401 | -0.1265 | 138.0798
0.5 | 0.6114 | 0.0038 | -0.1273 | 160.8947
1.5 | 0.7272 | 0.00392 | -0.1287 | 185.5102
2 | 0.7846 | 0.00403 | -0.1293 | 194.6898
2.5 | 0.8395 | 0.00432 | -0.1295 | 194.3287
3 | 0.8832 | 0.00537 | -0.1277 | 164.4693
3.5 | 0.9262 | 0.00636 | -0.1258 | 145.6289
4.5 | 1.0135 | 0.00798 | -0.1221 | 127.005
5 | 1.0553 | 0.00875 | -0.1199 | 120.6057
5.5 | 1.0992 | 0.00932 | -0.118 | 117.9399
6 | 1.1438 | 0.00978 | -0.1162 | 116.953
6.5 | 1.1839 | 0.01016 | -0.1135 | 116.5256
7 | 1.2189 | 0.01064 | -0.1098 | 114.5583
7.5 | 1.2568 | 0.01113 | -0.1069 | 112.92
8 | 1.2931 | 0.01174 | -0.1039 | 110.1448
8.5 | 1.3311 | 0.01232 | -0.1012 | 108.0438
9 | 1.367 | 0.01302 | -0.0983 | 104.9923
9.5 | 1.4013 | 0.01384 | -0.0953 | 101.25
10.5 | 1.4707 | 0.01531 | -0.0897 | 96.0614
11 | 1.5036 | 0.01618 | -0.0868 | 92.9295
11.5 | 1.5342 | 0.0174 | -0.0838 | 88.1724
12 | 1.566 | 0.01857 | -0.0811 | 84.3296
12.5 | 1.5963 | 0.0199 | -0.0784 | 80.2161
13 | 1.6221 | 0.02155 | -0.0753 | 75.2715
13.5 | 1.6498 | 0.02317 | -0.0726 | 71.2041
14 | 1.674 | 0.0251 | -0.0697 | 66.6932
14.5 | 1.695 | 0.0274 | -0.0668 | 61.8613
15 | 1.7187 | 0.02957 | -0.0644 | 58.1231
15.5 | 1.7395 | 0.0321 | -0.062 | 54.19
16 | 1.7593 | 0.03483 | -0.0598 | 50.5111
16.5 | 1.7758 | 0.03797 | -0.0577 | 46.7685
17 | 1.7914 | 0.04133 | -0.0558 | 43.3438
17.5 | 1.8031 | 0.04522 | -0.0541 | 39.8739
18 | 1.8127 | 0.04952 | -0.0526 | 36.6054
18.5 | 1.8223 | 0.05397 | -0.0516 | 33.7651
19 | 1.8307 | 0.05877 | -0.0509 | 31.1502
19.5 | 1.8355 | 0.06419 | -0.0506 | 28.5948
20 | 1.8401 | 0.06979 | -0.0507 | 26.3662

## 93. Re 7M Mach 0.25 (1)
BIGFOIL.COM POLAR EXPORT
NACA65-613 a=0.8
NACA65-613 a=0.8 |  |  |  | Cl Max: | 1.435 | at alpha= | 9 | deg
JavaFoil+Calcfoil stall+Eppler ext transition |  |  |  | L/D Max: | 184.107 | at alpha= | 3 | deg
Re: | 7000000 |  |  | Cd Min: | 0.00484 | at alpha= | 0.5 | deg
Mach: | 0.25 |  |  | Cl=0 at alpha= | -4.7213 | deg
|  |  |  | @ Cl=0.1, Cd= | 0.0063145
|  |  |  | @ Cl=0.4, Cd= | 0.0060211
|  |  |  | @ Cl=0.6, Cd= | 0.0049585
alpha (deg) | Cl | Cd | Cm | Cl/Cd
-14 | -0.353 | 0.10357 | -0.045 | -3.406
-13.5 | -0.381 | 0.09728 | -0.045 | -3.913
-13 | -0.403 | 0.08966 | -0.046 | -4.5
-12.5 | -0.42 | 0.08463 | -0.047 | -4.968
-12 | -0.431 | 0.07783 | -0.049 | -5.544
-11.5 | -0.436 | 0.07232 | -0.05 | -6.029
-11 | -0.434 | 0.0673 | -0.052 | -6.453
-10.5 | -0.426 | 0.06256 | -0.054 | -6.811
-10 | -0.412 | 0.05778 | -0.057 | -7.135
-9.5 | -0.393 | 0.05237 | -0.062 | -7.511
-9 | -0.444 | 0.0086 | -0.104 | -51.643
-8.5 | -0.408 | 0.00813 | -0.106 | -50.169
-8 | -0.363 | 0.00775 | -0.107 | -46.803
-7.5 | -0.314 | 0.00751 | -0.108 | -41.843
-7 | -0.263 | 0.00731 | -0.109 | -35.949
-6.5 | -0.208 | 0.00705 | -0.109 | -29.555
-6 | -0.152 | 0.00682 | -0.11 | -22.268
-5.5 | -0.093 | 0.00667 | -0.111 | -14.022
-5 | -0.034 | 0.00655 | -0.112 | -5.156
-4.5 | 0.027 | 0.00643 | -0.113 | 4.193
-4 | 0.088 | 0.00633 | -0.113 | 13.975
-3.5 | 0.15 | 0.00625 | -0.114 | 24.074
-3 | 0.213 | 0.00616 | -0.115 | 34.535
-2.5 | 0.275 | 0.00615 | -0.116 | 44.687
-2 | 0.337 | 0.00609 | -0.117 | 55.409
-1.5 | 0.401 | 0.00602 | -0.117 | 66.587
-1 | 0.463 | 0.00486 | -0.118 | 95.163
-0.5 | 0.525 | 0.0049 | -0.119 | 107.164
0 | 0.587 | 0.00499 | -0.12 | 117.641
0.5 | 0.649 | 0.00484 | -0.121 | 134.097
1 | 0.71 | 0.00494 | -0.121 | 143.774
1.5 | 0.772 | 0.00501 | -0.122 | 153.947
2 | 0.833 | 0.00515 | -0.123 | 161.856
2.5 | 0.895 | 0.00496 | -0.123 | 180.332
3 | 0.951 | 0.00516 | -0.124 | 184.107
3.5 | 1.009 | 0.00648 | -0.125 | 155.668
4 | 1.065 | 0.00709 | -0.125 | 150.215
4.5 | 1.119 | 0.00796 | -0.126 | 140.482
5 | 1.168 | 0.01084 | -0.126 | 107.783
5.5 | 1.219 | 0.01131 | -0.127 | 107.725
6 | 1.267 | 0.01181 | -0.127 | 107.268
6.5 | 1.312 | 0.01234 | -0.128 | 106.288
7 | 1.35 | 0.01295 | -0.128 | 104.309
7.5 | 1.382 | 0.01349 | -0.129 | 102.461
8 | 1.408 | 0.01411 | -0.129 | 99.786
8.5 | 1.426 | 0.01485 | -0.13 | 95.996
9 | 1.435 | 0.01558 | -0.13 | 92.121
9.5 | 1.426 | 0.01646 | -0.131 | 86.615
10 | 1.403 | 0.01748 | -0.131 | 80.27
10.5 | 1.368 | 0.01849 | -0.132 | 73.971
11 | 1.318 | 0.01979 | -0.132 | 66.632
11.5 | 1.256 | 0.02108 | -0.133 | 59.595
12 | 1.181 | 0.02275 | -0.133 | 51.896
12.5 | 1.092 | 0.02478 | -0.133 | 44.075
13 | 0.849 | 0.08192 | -0.088 | 10.36
13.5 | 0.751 | 0.09679 | -0.071 | 7.759
14 | 0.66 | 0.10685 | -0.065 | 6.173

## 94. Re 7M Mach 0.25 (2)
BIGFOIL.COM POLAR EXPORT
NACA65-613 a=0.8
NACA65-613 a=0.8 |  |  |  | Cl Max: | 1.7519 | at alpha= | 17 | deg
XFOIL ncrit=9 |  |  |  | L/D Max: | 200.416 | at alpha= | 2.5 | deg
Re: | 7000000 |  |  | Cd Min: | 0.19811 | at alpha= | -19 | deg
Mach: | 0.25 |  |  | Cl=0 at alpha= | -4.7282 | deg
|  |  |  | @ Cl=0.1, Cd= | 0.0055792
|  |  |  | @ Cl=0.4, Cd= | 0.0050601
|  |  |  | @ Cl=0.6, Cd= | 0.0039562
alpha (deg) | Cl | Cd | Cm | Cl/Cd
-19 | -0.4295 | 0.19811 | -0.0374 | -2.168
-18.5 | -0.4139 | 0.1904 | -0.0417 | -2.1738
-18 | -0.3989 | 0.18273 | -0.046 | -2.183
-17.5 | -0.3955 | 0.17073 | -0.0514 | -2.3165
-17 | -0.3772 | 0.16421 | -0.0557 | -2.2971
-16.5 | -0.3676 | 0.15513 | -0.0606 | -2.3696
-16 | -0.366 | 0.14408 | -0.0662 | -2.5403
-15.5 | -0.8785 | 0.04441 | -0.1314 | -19.7816
-15 | -0.9355 | 0.03364 | -0.1377 | -27.8092
-14.5 | -0.9742 | 0.02694 | -0.1378 | -36.1618
-14 | -1.004 | 0.02308 | -0.1323 | -43.5009
-13.5 | -0.9926 | 0.01971 | -0.1288 | -50.3602
-13 | -0.9574 | 0.01737 | -0.1263 | -55.118
-12.5 | -0.9128 | 0.01545 | -0.1245 | -59.0809
-12 | -0.8664 | 0.01342 | -0.1229 | -64.5604
-11.5 | -0.8113 | 0.0123 | -0.1218 | -65.9593
-11 | -0.7538 | 0.01137 | -0.121 | -66.2973
-10.5 | -0.6957 | 0.01054 | -0.1204 | -66.0057
-10 | -0.6362 | 0.00989 | -0.1199 | -64.3276
-9.5 | -0.5775 | 0.00914 | -0.1196 | -63.1838
-9 | -0.5184 | 0.00846 | -0.1193 | -61.2766
-8.5 | -0.458 | 0.00802 | -0.1193 | -57.1072
-7.5 | -0.3367 | 0.00731 | -0.1196 | -46.0602
-7 | -0.2758 | 0.00701 | -0.12 | -39.3438
-6.5 | -0.2157 | 0.00659 | -0.1203 | -32.7314
-6 | -0.1549 | 0.00634 | -0.1208 | -24.4322
-5.5 | -0.0939 | 0.00613 | -0.1213 | -15.3181
-5 | -0.033 | 0.00598 | -0.1219 | -5.5184
-4.5 | 0.0277 | 0.00578 | -0.1226 | 4.7924
-4 | 0.0885 | 0.0056 | -0.1233 | 15.8036
-3.5 | 0.1492 | 0.00549 | -0.124 | 27.1767
-3 | 0.2101 | 0.00539 | -0.1248 | 38.9796
-2.5 | 0.2706 | 0.00528 | -0.1256 | 51.25
-2 | 0.3313 | 0.0052 | -0.1264 | 63.7115
-1.5 | 0.3918 | 0.00509 | -0.1273 | 76.9745
-1 | 0.4521 | 0.00487 | -0.1282 | 92.8337
-0.5 | 0.5122 | 0.00453 | -0.1292 | 113.0684
0 | 0.5718 | 0.00406 | -0.1303 | 140.8374
0.5 | 0.6316 | 0.00384 | -0.1312 | 164.4792
1 | 0.6915 | 0.00388 | -0.1319 | 178.2216
1.5 | 0.7512 | 0.00396 | -0.1326 | 189.697
2 | 0.8106 | 0.00407 | -0.1332 | 199.1646
2.5 | 0.8678 | 0.00433 | -0.1334 | 200.4157
3.5 | 0.9535 | 0.00647 | -0.1286 | 147.3725
4.5 | 1.0366 | 0.00825 | -0.1232 | 125.6485
5.5 | 1.1115 | 0.00965 | -0.1158 | 115.1813
6 | 1.1476 | 0.01017 | -0.1118 | 112.8417
7 | 1.2267 | 0.01128 | -0.1054 | 108.75
7.5 | 1.2658 | 0.01194 | -0.1023 | 106.0134
8 | 1.3044 | 0.01266 | -0.0992 | 103.0332
8.5 | 1.3432 | 0.01341 | -0.0962 | 100.1641
9 | 1.379 | 0.01434 | -0.0928 | 96.1646
9.5 | 1.4153 | 0.01531 | -0.0895 | 92.4428
10 | 1.4513 | 0.01633 | -0.0864 | 88.8732
11 | 1.516 | 0.01859 | -0.0793 | 81.5492
11.5 | 1.5493 | 0.02 | -0.0762 | 77.465
12 | 1.5776 | 0.02177 | -0.0726 | 72.4667
12.5 | 1.6064 | 0.02364 | -0.0693 | 67.9526
13 | 1.6304 | 0.02595 | -0.0658 | 62.8285
13.5 | 1.6547 | 0.0284 | -0.0625 | 58.2641
14 | 1.6785 | 0.03103 | -0.0595 | 54.0928
14.5 | 1.6993 | 0.03405 | -0.0565 | 49.906
15 | 1.7166 | 0.03752 | -0.0537 | 45.7516
15.5 | 1.7306 | 0.04149 | -0.0511 | 41.7113
16 | 1.7415 | 0.04596 | -0.0487 | 37.8916
16.5 | 1.7459 | 0.05137 | -0.0467 | 33.9868
17 | 1.7519 | 0.05688 | -0.0453 | 30.7999
17.5 | 1.7512 | 0.06349 | -0.0446 | 27.5823
18 | 1.7436 | 0.07128 | -0.0446 | 24.4613
18.5 | 1.7313 | 0.08017 | -0.0457 | 21.5954
19 | 1.7116 | 0.09055 | -0.048 | 18.9023
19.5 | 1.688 | 0.10215 | -0.0519 | 16.5247
20 | 1.6571 | 0.11548 | -0.0577 | 14.3497

## 95. Re 7M Mach 0.50 (1)
BIGFOIL.COM POLAR EXPORT
NACA65-613 a=0.8
NACA65-613 a=0.8 |  |  |  | Cl Max: | 1.419 | at alpha= | 19.5 | deg
JavaFoil+Calcfoil stall+Eppler ext transition |  |  |  | L/D Max: | 171.497 | at alpha= | 1 | deg
Re: | 7000000 |  |  | Cd Min: | 0.00462 | at alpha= | 1 | deg
Mach: | 0.5 |  |  | Cl=0 at alpha= | -4.7239 | deg
|  |  |  | @ Cl=0.1, Cd= | 0.0066559
|  |  |  | @ Cl=0.4, Cd= | 0.006357
|  |  |  | @ Cl=0.6, Cd= | 0.0049518
alpha (deg) | Cl | Cd | Cm | Cl/Cd
-20 | -0.846 | 0.15172 | -0.058 | -5.579
-19.5 | -0.818 | 0.14772 | -0.057 | -5.535
-19 | -0.789 | 0.14514 | -0.056 | -5.437
-18.5 | -0.762 | 0.14043 | -0.056 | -5.426
-18 | -0.735 | 0.13333 | -0.057 | -5.512
-17.5 | -0.708 | 0.1315 | -0.058 | -5.383
-17 | -0.68 | 0.12685 | -0.057 | -5.359
-16.5 | -0.652 | 0.12066 | -0.056 | -5.402
-16 | -0.625 | 0.11176 | -0.057 | -5.589
-15.5 | -0.598 | 0.10384 | -0.058 | -5.756
-15 | -0.571 | 0.09665 | -0.059 | -5.903
-14.5 | -0.541 | 0.10662 | -0.057 | -5.078
-14 | -0.514 | 0.09915 | -0.056 | -5.181
-13.5 | -0.487 | 0.08955 | -0.058 | -5.433
-13 | -0.459 | 0.08405 | -0.059 | -5.466
-12.5 | -0.433 | 0.07679 | -0.062 | -5.636
-12 | -0.407 | 0.07009 | -0.066 | -5.8
-11.5 | -0.384 | 0.05935 | -0.075 | -6.477
-11 | -0.347 | 0.07705 | -0.055 | -4.507
-10.5 | -0.32 | 0.07001 | -0.056 | -4.567
-10 | -0.292 | 0.06304 | -0.058 | -4.638
-9.5 | -0.265 | 0.05863 | -0.06 | -4.52
-9 | -0.238 | 0.0541 | -0.062 | -4.392
-8.5 | -0.211 | 0.04856 | -0.069 | -4.349
-8 | -0.181 | 0.0528 | -0.056 | -3.432
-7.5 | -0.153 | 0.05024 | -0.054 | -3.055
-7 | -0.179 | 0.0462 | -0.057 | -3.876
-6.5 | -0.166 | 0.04174 | -0.062 | -3.983
-6 | -0.158 | 0.00761 | -0.123 | -20.811
-5.5 | -0.1 | 0.00725 | -0.124 | -13.828
-5 | -0.037 | 0.00698 | -0.125 | -5.274
-4.5 | 0.03 | 0.00678 | -0.126 | 4.381
-4 | 0.098 | 0.00666 | -0.127 | 14.729
-3.5 | 0.167 | 0.00652 | -0.128 | 25.667
-3 | 0.237 | 0.00651 | -0.129 | 36.384
-2.5 | 0.307 | 0.00644 | -0.13 | 47.645
-2 | 0.377 | 0.00637 | -0.13 | 59.167
-1.5 | 0.448 | 0.00633 | -0.131 | 70.73
-1 | 0.518 | 0.00492 | -0.132 | 105.159
-0.5 | 0.587 | 0.00499 | -0.133 | 117.527
0 | 0.655 | 0.00479 | -0.134 | 136.952
0.5 | 0.724 | 0.00486 | -0.135 | 148.813
1 | 0.792 | 0.00462 | -0.135 | 171.497
1.5 | 0.861 | 0.00559 | -0.136 | 153.843
2 | 0.929 | 0.00578 | -0.137 | 160.623
2.5 | 0.996 | 0.00602 | -0.137 | 165.355
3 | 1.056 | 0.00631 | -0.138 | 167.36
3.5 | 1.118 | 0.0075 | -0.139 | 149.124
4 | 1.178 | 0.00848 | -0.139 | 138.873
4.5 | 1.23 | 0.01226 | -0.139 | 100.392
5 | 1.282 | 0.01292 | -0.14 | 99.251
5.5 | 1.328 | 0.01366 | -0.141 | 97.249
6 | 1.364 | 0.01451 | -0.141 | 94.03
6.5 | 1.387 | 0.01543 | -0.142 | 89.914
7 | 1.374 | 0.01647 | -0.142 | 83.41
7.5 | 1.054 | 0.04961 | -0.06 | 21.248
8 | 0.697 | 0.05216 | -0.083 | 13.37
8.5 | 0.87 | 0.02035 | -0.144 | 42.739
9 | 0.748 | 0.05935 | -0.08 | 12.611
9.5 | 0.932 | 0.02183 | -0.145 | 42.676
10 | 0.962 | 0.02361 | -0.146 | 40.732
10.5 | 0.989 | 0.0259 | -0.146 | 38.199
11 | 0.851 | 0.08013 | -0.076 | 10.615
11.5 | 1.051 | 0.02721 | -0.147 | 38.633
12 | 1.076 | 0.03013 | -0.147 | 35.726
12.5 | 0.938 | 0.08752 | -0.091 | 10.719
13 | 0.96 | 0.08799 | -0.087 | 10.909
13.5 | 0.984 | 0.09603 | -0.085 | 10.245
14 | 1.042 | 0.08839 | -0.111 | 11.794
14.5 | 1.051 | 0.10515 | -0.101 | 9.996
15 | 1.061 | 0.11008 | -0.086 | 9.635
15.5 | 1.101 | 0.11204 | -0.101 | 9.828
16 | 1.235 | 0.06791 | -0.138 | 18.187
16.5 | 1.14 | 0.1203 | -0.091 | 9.476
17 | 1.182 | 0.1215 | -0.105 | 9.726
17.5 | 1.292 | 0.08564 | -0.134 | 15.087
18 | 1.285 | 0.10761 | -0.126 | 11.944
18.5 | 1.249 | 0.13969 | -0.1 | 8.938
19 | 1.332 | 0.11365 | -0.125 | 11.72
19.5 | 1.419 | 0.08884 | -0.14 | 15.968
20 | 1.376 | 0.13192 | -0.124 | 10.433

## 96. Re 7M Mach 0.50 (2)
BIGFOIL.COM POLAR EXPORT
NACA65-613 a=0.8
NACA65-613 a=0.8 |  |  |  | Cl Max: | 1.4659 | at alpha= | 10 | deg
XFOIL ncrit=9 |  |  |  | L/D Max: | 218.985 | at alpha= | 2.5 | deg
Re: | 7000000 |  |  | Cd Min: | 0.22575 | at alpha= | -19.5 | deg
Mach: | 0.5 |  |  | Cl=0 at alpha= | -4.6758 | deg
|  |  |  | @ Cl=0.1, Cd= | 0.006076
|  |  |  | @ Cl=0.4, Cd= | 0.0053904
|  |  |  | @ Cl=0.6, Cd= | 0.004742
alpha (deg) | Cl | Cd | Cm | Cl/Cd
-19.5 | -0.4584 | 0.22575 | -0.0342 | -2.0306
-19 | -0.4362 | 0.21781 | -0.0392 | -2.0027
-18.5 | -0.4147 | 0.20963 | -0.0442 | -1.9782
-18 | -0.3937 | 0.20151 | -0.0491 | -1.9537
-17.5 | -0.3731 | 0.1932 | -0.054 | -1.9312
-17 | -0.3497 | 0.18616 | -0.0587 | -1.8785
-16.5 | -0.3302 | 0.17755 | -0.0636 | -1.8598
-16 | -0.3113 | 0.16899 | -0.0685 | -1.8421
-15.5 | -0.2919 | 0.16084 | -0.0732 | -1.8148
-15 | -0.2745 | 0.15239 | -0.0781 | -1.8013
-14.5 | -0.2569 | 0.14431 | -0.0828 | -1.7802
-14 | -0.2406 | 0.13586 | -0.0877 | -1.7709
-13.5 | -0.2234 | 0.12809 | -0.0924 | -1.7441
-13 | -0.2051 | 0.12085 | -0.0968 | -1.6971
-12.5 | -0.1885 | 0.11355 | -0.1011 | -1.6601
-12 | -0.1789 | 0.10508 | -0.1057 | -1.7025
-11.5 | -0.1722 | 0.09647 | -0.1106 | -1.785
-11 | -0.1568 | 0.08986 | -0.1145 | -1.7449
-10.5 | -0.1521 | 0.08185 | -0.1189 | -1.8583
-10 | -0.1458 | 0.07445 | -0.123 | -1.9584
-9.5 | -0.1525 | 0.06572 | -0.1278 | -2.3205
-9 | -0.1668 | 0.05654 | -0.1331 | -2.9501
-8.5 | -0.1799 | 0.04629 | -0.1412 | -3.8864
-8 | -0.2234 | 0.03702 | -0.1464 | -6.0346
-7.5 | -0.252 | 0.02968 | -0.1464 | -8.4906
-7 | -0.2535 | 0.02145 | -0.1457 | -11.8182
-6.5 | -0.2349 | 0.01317 | -0.1443 | -17.836
-6 | -0.1858 | 0.00866 | -0.1424 | -21.455
-5.5 | -0.1183 | 0.00725 | -0.1412 | -16.3172
-5 | -0.0463 | 0.00673 | -0.1407 | -6.8796
-4.5 | 0.0251 | 0.00636 | -0.1405 | 3.9465
-4 | 0.0966 | 0.00609 | -0.1406 | 15.8621
-3.5 | 0.1671 | 0.0058 | -0.1409 | 28.8103
-3 | 0.2375 | 0.00565 | -0.1415 | 42.0354
-2.5 | 0.3076 | 0.00554 | -0.1421 | 55.5235
-2 | 0.3771 | 0.00542 | -0.1429 | 69.5756
-1.5 | 0.4466 | 0.00533 | -0.1437 | 83.7899
-1 | 0.5156 | 0.00522 | -0.1446 | 98.7739
-0.5 | 0.5841 | 0.00487 | -0.1457 | 119.9384
0 | 0.6524 | 0.00432 | -0.147 | 151.0185
0.5 | 0.7205 | 0.00406 | -0.148 | 177.4631
1 | 0.7893 | 0.00409 | -0.1488 | 192.9829
1.5 | 0.8578 | 0.00418 | -0.1494 | 205.2153
2 | 0.9258 | 0.00432 | -0.1498 | 214.3056
2.5 | 0.992 | 0.00453 | -0.1497 | 218.9845
3 | 1.0428 | 0.0053 | -0.1468 | 196.7547
3.5 | 1.0626 | 0.00686 | -0.1381 | 154.898
4 | 1.0714 | 0.00808 | -0.1272 | 132.599
4.5 | 1.085 | 0.00961 | -0.1179 | 112.9032
5 | 1.1063 | 0.01118 | -0.1103 | 98.9535
6 | 1.1814 | 0.01363 | -0.1004 | 86.6764
6.5 | 1.2242 | 0.01481 | -0.0962 | 82.6604
7 | 1.2684 | 0.01603 | -0.0921 | 79.1266
7.5 | 1.309 | 0.01753 | -0.0875 | 74.672
8 | 1.3497 | 0.01915 | -0.083 | 70.4804
8.5 | 1.3884 | 0.02105 | -0.0782 | 65.9572
9 | 1.4226 | 0.0234 | -0.0731 | 60.7949
9.5 | 1.4552 | 0.02608 | -0.0679 | 55.7975
10 | 1.4659 | 0.03042 | -0.0614 | 48.1887
10.5 | 1.451 | 0.03689 | -0.0545 | 39.3332
11.5 | 1.4061 | 0.05298 | -0.0442 | 26.5402
12 | 1.3757 | 0.06374 | -0.0432 | 21.583
12.5 | 1.3371 | 0.07662 | -0.0452 | 17.4511
13 | 1.2989 | 0.09084 | -0.0502 | 14.2988
13.5 | 1.2635 | 0.10619 | -0.0578 | 11.8985
14 | 1.2331 | 0.12236 | -0.0677 | 10.0776
14.5 | 1.2087 | 0.13888 | -0.0788 | 8.7032
15 | 1.1918 | 0.15504 | -0.0896 | 7.687

## 97. Re 8M Mach 0.00 (1)
BIGFOIL.COM POLAR EXPORT
NACA65-613 a=0.8
NACA65-613 a=0.8 |  |  |  | Cl Max: | 1.455 | at alpha= | 10 | deg
JavaFoil+Calcfoil stall+Eppler ext transition |  |  |  | L/D Max: | 180.452 | at alpha= | 3 | deg
Re: | 8000000 |  |  | Cd Min: | 0.00475 | at alpha= | -1 | deg
Mach: | 0 |  |  | Cl=0 at alpha= | -4.7203 | deg
|  |  |  | @ Cl=0.1, Cd= | 0.0061283
|  |  |  | @ Cl=0.4, Cd= | 0.005638
|  |  |  | @ Cl=0.6, Cd= | 0.0049258
alpha (deg) | Cl | Cd | Cm | Cl/Cd
-19 | -0.42 | 0.15886 | -0.041 | -2.647
-18.5 | -0.437 | 0.15393 | -0.041 | -2.836
-18 | -0.453 | 0.1457 | -0.042 | -3.106
-17.5 | -0.468 | 0.13853 | -0.042 | -3.38
-17 | -0.483 | 0.13059 | -0.043 | -3.702
-16.5 | -0.498 | 0.12358 | -0.044 | -4.027
-16 | -0.511 | 0.11605 | -0.044 | -4.401
-15.5 | -0.522 | 0.1097 | -0.045 | -4.76
-15 | -0.53 | 0.10331 | -0.046 | -5.134
-14.5 | -0.534 | 0.09749 | -0.047 | -5.479
-14 | -0.535 | 0.09235 | -0.047 | -5.796
-13.5 | -0.535 | 0.08528 | -0.05 | -6.271
-13 | -0.531 | 0.08011 | -0.051 | -6.624
-12.5 | -0.522 | 0.07639 | -0.051 | -6.836
-12 | -0.511 | 0.07185 | -0.052 | -7.118
-11.5 | -0.498 | 0.06673 | -0.055 | -7.457
-11 | -0.482 | 0.06061 | -0.059 | -7.946
-10.5 | -0.534 | 0.01308 | -0.094 | -40.86
-10 | -0.531 | 0.00866 | -0.1 | -61.348
-9.5 | -0.495 | 0.00818 | -0.101 | -60.515
-9 | -0.454 | 0.00784 | -0.102 | -57.884
-8.5 | -0.409 | 0.00765 | -0.103 | -53.445
-8 | -0.361 | 0.00738 | -0.104 | -48.92
-7.5 | -0.311 | 0.00716 | -0.104 | -43.411
-7 | -0.258 | 0.007 | -0.105 | -36.872
-6.5 | -0.204 | 0.00675 | -0.106 | -30.235
-6 | -0.148 | 0.00661 | -0.107 | -22.414
-5.5 | -0.091 | 0.00644 | -0.108 | -14.14
-5 | -0.033 | 0.00636 | -0.108 | -5.158
-4.5 | 0.026 | 0.00627 | -0.109 | 4.177
-4 | 0.086 | 0.00614 | -0.11 | 13.979
-3.5 | 0.146 | 0.00609 | -0.111 | 23.96
-3 | 0.206 | 0.00601 | -0.111 | 34.258
-2.5 | 0.266 | 0.00598 | -0.112 | 44.533
-2 | 0.327 | 0.00594 | -0.113 | 55.058
-1.5 | 0.388 | 0.00586 | -0.114 | 66.178
-1 | 0.448 | 0.00475 | -0.115 | 94.445
-0.5 | 0.508 | 0.00482 | -0.115 | 105.403
0 | 0.569 | 0.0049 | -0.116 | 115.998
0.5 | 0.629 | 0.00495 | -0.117 | 126.989
1 | 0.689 | 0.00512 | -0.118 | 134.532
1.5 | 0.748 | 0.00492 | -0.118 | 151.857
2 | 0.807 | 0.00502 | -0.119 | 160.97
2.5 | 0.867 | 0.00519 | -0.12 | 166.982
3 | 0.922 | 0.00511 | -0.12 | 180.452
3.5 | 0.978 | 0.00587 | -0.121 | 166.767
4 | 1.033 | 0.0071 | -0.121 | 145.531
4.5 | 1.087 | 0.00777 | -0.122 | 139.873
5 | 1.136 | 0.01015 | -0.122 | 111.955
5.5 | 1.187 | 0.01054 | -0.123 | 112.612
6 | 1.235 | 0.01099 | -0.123 | 112.428
6.5 | 1.281 | 0.01144 | -0.124 | 112.031
7 | 1.323 | 0.01191 | -0.125 | 111.059
7.5 | 1.36 | 0.01242 | -0.125 | 109.468
8 | 1.392 | 0.01294 | -0.126 | 107.601
8.5 | 1.42 | 0.01353 | -0.126 | 104.964
9 | 1.442 | 0.01409 | -0.127 | 102.33
9.5 | 1.452 | 0.01475 | -0.127 | 98.48
10 | 1.455 | 0.01549 | -0.128 | 93.949
10.5 | 1.451 | 0.01624 | -0.128 | 89.355
11 | 1.439 | 0.01715 | -0.129 | 83.884
11.5 | 1.42 | 0.01798 | -0.129 | 78.991
12 | 1.395 | 0.01897 | -0.129 | 73.504
12.5 | 1.363 | 0.02027 | -0.13 | 67.248
13 | 1.327 | 0.0214 | -0.13 | 61.979
13.5 | 1.285 | 0.02288 | -0.13 | 56.155
14 | 1.239 | 0.02449 | -0.13 | 50.606
14.5 | 1.193 | 0.0256 | -0.131 | 46.597
15 | 1.142 | 0.02775 | -0.131 | 41.145

## 98. Re 8M Mach 0.00 (2)
BIGFOIL.COM POLAR EXPORT
NACA65-613 a=0.8
NACA65-613 a=0.8 |  |  |  | Cl Max: | 1.8707 | at alpha= | 20 | deg
XFOIL ncrit=9 |  |  |  | L/D Max: | 195.98 | at alpha= | 2 | deg
Re: | 8000000 |  |  | Cd Min: | 0.06276 | at alpha= | 20 | deg
Mach: | 0 |  |  | Cl=0 at alpha= | -4.7397 | deg
|  |  |  | @ Cl=0.1, Cd= | 0.0053684
|  |  |  | @ Cl=0.4, Cd= | 0.0048522
|  |  |  | @ Cl=0.6, Cd= | 0.0038134
alpha (deg) | Cl | Cd | Cm | Cl/Cd
-20 | -1.2599 | 0.04122 | -0.1189 | -30.5653
-19.5 | -1.2782 | 0.03474 | -0.1214 | -36.7933
-19 | -1.2871 | 0.02983 | -0.1222 | -43.1478
-18.5 | -1.293 | 0.02577 | -0.1217 | -50.1746
-18 | -1.2926 | 0.02259 | -0.1201 | -57.22
-17.5 | -1.2986 | 0.02007 | -0.1161 | -64.7035
-17 | -1.285 | 0.01855 | -0.1119 | -69.2722
-16.5 | -1.2536 | 0.01713 | -0.1102 | -73.1816
-16 | -1.2141 | 0.01606 | -0.1092 | -75.5978
-15.5 | -1.1707 | 0.01512 | -0.1086 | -77.4272
-15 | -1.1244 | 0.01428 | -0.1083 | -78.7395
-14.5 | -1.0764 | 0.0135 | -0.1081 | -79.7333
-14 | -1.0272 | 0.01277 | -0.108 | -80.4385
-13.5 | -0.9783 | 0.01188 | -0.1079 | -82.3485
-13 | -0.9273 | 0.01112 | -0.108 | -83.3903
-12.5 | -0.875 | 0.01048 | -0.1082 | -83.4924
-12 | -0.8214 | 0.00997 | -0.1085 | -82.3872
-11.5 | -0.767 | 0.00951 | -0.1089 | -80.6519
-11 | -0.712 | 0.00909 | -0.1094 | -78.3278
-10.5 | -0.6565 | 0.00872 | -0.1099 | -75.2867
-10 | -0.6015 | 0.00822 | -0.1103 | -73.1752
-9.5 | -0.5459 | 0.00778 | -0.1109 | -70.1671
-9 | -0.4897 | 0.00745 | -0.1115 | -65.7315
-8.5 | -0.433 | 0.00716 | -0.1121 | -60.4749
-8 | -0.3759 | 0.00693 | -0.1128 | -54.2424
-7.5 | -0.3187 | 0.00673 | -0.1135 | -47.3551
-7 | -0.2614 | 0.00643 | -0.1142 | -40.6532
-6.5 | -0.204 | 0.00618 | -0.1149 | -33.0097
-6 | -0.1463 | 0.006 | -0.1156 | -24.3833
-5.5 | -0.0883 | 0.00583 | -0.1164 | -15.1458
-5 | -0.0302 | 0.00572 | -0.1172 | -5.2797
-4.5 | 0.0278 | 0.00555 | -0.118 | 5.009
-4 | 0.086 | 0.00539 | -0.1188 | 15.9555
-3.5 | 0.1442 | 0.0053 | -0.1196 | 27.2075
-3 | 0.2026 | 0.00521 | -0.1205 | 38.8868
-2.5 | 0.2608 | 0.00511 | -0.1213 | 51.0372
-2 | 0.3192 | 0.00503 | -0.1221 | 63.4592
-1.5 | 0.3774 | 0.00493 | -0.1229 | 76.5517
-1 | 0.4355 | 0.00473 | -0.1238 | 92.0719
-0.5 | 0.4934 | 0.00443 | -0.1248 | 111.377
0 | 0.5508 | 0.00408 | -0.1258 | 135
0.5 | 0.608 | 0.00377 | -0.1266 | 161.2732
1 | 0.6657 | 0.00378 | -0.1274 | 176.1111
1.5 | 0.723 | 0.00387 | -0.1281 | 186.8217
2 | 0.78 | 0.00398 | -0.1287 | 195.9799
2.5 | 0.8329 | 0.00441 | -0.1286 | 188.8662
3 | 0.8747 | 0.00558 | -0.1266 | 156.7563
3.5 | 0.9195 | 0.00645 | -0.125 | 142.5581
4 | 0.9648 | 0.0072 | -0.1236 | 134
4.5 | 1.0097 | 0.0079 | -0.122 | 127.8101
5 | 1.0536 | 0.00857 | -0.1203 | 122.9405
5.5 | 1.0988 | 0.0091 | -0.1187 | 120.7473
6 | 1.1449 | 0.00952 | -0.1173 | 120.2626
6.5 | 1.1901 | 0.00991 | -0.1158 | 120.0908
7 | 1.2276 | 0.01029 | -0.1127 | 119.3003
7.5 | 1.2629 | 0.01077 | -0.1092 | 117.2609
8 | 1.2995 | 0.01129 | -0.1063 | 115.1019
8.5 | 1.3369 | 0.01183 | -0.1036 | 113.0093
9 | 1.3725 | 0.01249 | -0.1007 | 109.8879
9.5 | 1.408 | 0.0132 | -0.0979 | 106.6667
10 | 1.4438 | 0.01391 | -0.0953 | 103.7958
10.5 | 1.4782 | 0.01471 | -0.0926 | 100.4895
11 | 1.5089 | 0.01536 | -0.0893 | 98.2357
11.5 | 1.5408 | 0.01643 | -0.0865 | 93.7797
12 | 1.5733 | 0.01748 | -0.084 | 90.0057
12.5 | 1.6034 | 0.01872 | -0.0812 | 85.6517
13 | 1.6296 | 0.02023 | -0.0782 | 80.5536
13.5 | 1.6578 | 0.0217 | -0.0756 | 76.3963
14 | 1.683 | 0.02342 | -0.0728 | 71.8617
14.5 | 1.7045 | 0.0255 | -0.0698 | 66.8431
15 | 1.729 | 0.02746 | -0.0675 | 62.9643
15.5 | 1.7505 | 0.02973 | -0.065 | 58.8799
16 | 1.7711 | 0.0322 | -0.0628 | 55.0031
16.5 | 1.7886 | 0.03502 | -0.0606 | 51.0737
17 | 1.8058 | 0.03801 | -0.0587 | 47.5086
17.5 | 1.8202 | 0.04139 | -0.0569 | 43.9768
18 | 1.8321 | 0.04516 | -0.0552 | 40.5691
18.5 | 1.843 | 0.04919 | -0.054 | 37.467
19 | 1.8543 | 0.05331 | -0.0531 | 34.7833
19.5 | 1.8629 | 0.05791 | -0.0524 | 32.1689
20 | 1.8707 | 0.06276 | -0.0522 | 29.8072

## 99. Re 8M Mach 0.10 (1)
BIGFOIL.COM POLAR EXPORT
NACA65-613 a=0.8
NACA65-613 a=0.8 |  |  |  | Cl Max: | 1.451 | at alpha= | 10 | deg
JavaFoil+Calcfoil stall+Eppler ext transition |  |  |  | L/D Max: | 180.541 | at alpha= | 3 | deg
Re: | 8000000 |  |  | Cd Min: | 0.00478 | at alpha= | -1 | deg
Mach: | 0.1 |  |  | Cl=0 at alpha= | -4.7203 | deg
|  |  |  | @ Cl=0.1, Cd= | 0.006157
|  |  |  | @ Cl=0.4, Cd= | 0.0056967
|  |  |  | @ Cl=0.6, Cd= | 0.0049485
alpha (deg) | Cl | Cd | Cm | Cl/Cd
-15 | -0.506 | 0.1056 | -0.045 | -4.792
-14.5 | -0.513 | 0.09902 | -0.046 | -5.179
-14 | -0.517 | 0.09394 | -0.047 | -5.502
-13.5 | -0.519 | 0.08632 | -0.049 | -6.013
-13 | -0.517 | 0.08078 | -0.051 | -6.405
-12.5 | -0.512 | 0.0775 | -0.05 | -6.603
-12 | -0.503 | 0.07254 | -0.052 | -6.933
-11.5 | -0.491 | 0.06776 | -0.054 | -7.245
-11 | -0.478 | 0.06043 | -0.06 | -7.903
-10.5 | -0.514 | 0.01931 | -0.09 | -26.621
-10 | -0.524 | 0.0091 | -0.1 | -57.539
-9.5 | -0.494 | 0.00821 | -0.102 | -60.142
-9 | -0.454 | 0.00792 | -0.103 | -57.281
-8.5 | -0.409 | 0.00767 | -0.103 | -53.285
-8 | -0.361 | 0.00744 | -0.104 | -48.569
-7.5 | -0.311 | 0.00719 | -0.105 | -43.279
-7 | -0.259 | 0.007 | -0.106 | -36.992
-6.5 | -0.205 | 0.00677 | -0.107 | -30.259
-6 | -0.149 | 0.00661 | -0.107 | -22.509
-5.5 | -0.091 | 0.00649 | -0.108 | -14.088
-5 | -0.033 | 0.00636 | -0.109 | -5.188
-4.5 | 0.026 | 0.00626 | -0.11 | 4.204
-4 | 0.086 | 0.00618 | -0.11 | 13.957
-3.5 | 0.147 | 0.00608 | -0.111 | 24.108
-3 | 0.207 | 0.00606 | -0.112 | 34.185
-2.5 | 0.268 | 0.00597 | -0.113 | 44.84
-2 | 0.328 | 0.00595 | -0.114 | 55.228
-1.5 | 0.39 | 0.00588 | -0.114 | 66.354
-1 | 0.45 | 0.00478 | -0.115 | 94.251
-0.5 | 0.511 | 0.00483 | -0.116 | 105.692
0 | 0.571 | 0.00492 | -0.117 | 116.151
0.5 | 0.632 | 0.00498 | -0.117 | 126.901
1 | 0.692 | 0.00511 | -0.118 | 135.362
1.5 | 0.751 | 0.00492 | -0.119 | 152.788
2 | 0.811 | 0.00504 | -0.119 | 160.85
2.5 | 0.871 | 0.00518 | -0.12 | 168.042
3 | 0.926 | 0.00513 | -0.121 | 180.541
3.5 | 0.983 | 0.0059 | -0.121 | 166.617
4 | 1.038 | 0.00715 | -0.122 | 145.156
4.5 | 1.092 | 0.00784 | -0.123 | 139.232
5 | 1.141 | 0.01021 | -0.123 | 111.735
5.5 | 1.192 | 0.01064 | -0.123 | 112.045
6 | 1.24 | 0.01107 | -0.124 | 112.081
6.5 | 1.286 | 0.01155 | -0.125 | 111.406
7 | 1.328 | 0.01201 | -0.125 | 110.578
7.5 | 1.364 | 0.01254 | -0.126 | 108.732
8 | 1.395 | 0.01306 | -0.126 | 106.86
8.5 | 1.422 | 0.01366 | -0.127 | 104.067
9 | 1.442 | 0.01426 | -0.127 | 101.144
9.5 | 1.45 | 0.01491 | -0.128 | 97.292
10 | 1.451 | 0.01568 | -0.128 | 92.506
10.5 | 1.443 | 0.01657 | -0.129 | 87.062
11 | 1.427 | 0.01744 | -0.129 | 81.805
11.5 | 1.403 | 0.0184 | -0.13 | 76.273
12 | 1.373 | 0.01947 | -0.13 | 70.499
12.5 | 1.336 | 0.02071 | -0.13 | 64.508
13 | 1.293 | 0.02183 | -0.131 | 59.248
13.5 | 1.245 | 0.02357 | -0.131 | 52.802
14 | 1.193 | 0.02545 | -0.131 | 46.855
14.5 | 1.14 | 0.02677 | -0.131 | 42.574
15 | 1.078 | 0.03013 | -0.13 | 35.795

## 100. Re 8M Mach 0.10 (2)
BIGFOIL.COM POLAR EXPORT
NACA65-613 a=0.8
NACA65-613 a=0.8 |  |  |  | Cl Max: | 1.859 | at alpha= | 20 | deg
XFOIL ncrit=9 |  |  |  | L/D Max: | 196.692 | at alpha= | 2 | deg
Re: | 8000000 |  |  | Cd Min: | 0.06733 | at alpha= | 20 | deg
Mach: | 0.1 |  |  | Cl=0 at alpha= | -4.7376 | deg
|  |  |  | @ Cl=0.1, Cd= | 0.0053791
|  |  |  | @ Cl=0.4, Cd= | 0.004874
|  |  |  | @ Cl=0.6, Cd= | 0.003841
alpha (deg) | Cl | Cd | Cm | Cl/Cd
-19.5 | -1.1911 | 0.04621 | -0.1196 | -25.7758
-19 | -1.2266 | 0.03724 | -0.1242 | -32.9377
-18.5 | -1.2427 | 0.03137 | -0.1258 | -39.6143
-18 | -1.249 | 0.02699 | -0.1257 | -46.2764
-17.5 | -1.2473 | 0.02373 | -0.1244 | -52.5622
-17 | -1.2501 | 0.02098 | -0.1213 | -59.5853
-16.5 | -1.2497 | 0.01888 | -0.1157 | -66.1917
-16 | -1.2184 | 0.01732 | -0.1137 | -70.3464
-15.5 | -1.1789 | 0.01606 | -0.1125 | -73.406
-15 | -1.1343 | 0.01502 | -0.1117 | -75.5193
-14.5 | -1.0868 | 0.01411 | -0.1111 | -77.0234
-14 | -1.0372 | 0.01332 | -0.1108 | -77.8679
-13.5 | -0.987 | 0.01249 | -0.1105 | -79.0232
-13 | -0.9362 | 0.01158 | -0.1103 | -80.8463
-12.5 | -0.8839 | 0.01081 | -0.1103 | -81.7669
-12 | -0.8299 | 0.01023 | -0.1104 | -81.1241
-11.5 | -0.7749 | 0.00971 | -0.1106 | -79.8043
-11 | -0.7192 | 0.00925 | -0.1109 | -77.7514
-10.5 | -0.6631 | 0.00885 | -0.1113 | -74.9266
-10 | -0.607 | 0.00841 | -0.1117 | -72.176
-9.5 | -0.5511 | 0.0079 | -0.1121 | -69.7595
-9 | -0.4943 | 0.00754 | -0.1126 | -65.557
-8.5 | -0.437 | 0.00723 | -0.1131 | -60.4426
-8 | -0.3794 | 0.00698 | -0.1137 | -54.3553
-7.5 | -0.3216 | 0.00677 | -0.1144 | -47.5037
-7 | -0.2637 | 0.0065 | -0.115 | -40.5692
-6.5 | -0.2058 | 0.00621 | -0.1157 | -33.1401
-6 | -0.1477 | 0.00602 | -0.1164 | -24.5349
-5.5 | -0.0892 | 0.00585 | -0.1171 | -15.2479
-5 | -0.0306 | 0.00573 | -0.1179 | -5.3403
-4.5 | 0.0277 | 0.00556 | -0.1187 | 4.982
-4 | 0.0864 | 0.0054 | -0.1195 | 16
-3.5 | 0.145 | 0.00531 | -0.1203 | 27.307
-3 | 0.2037 | 0.00522 | -0.1211 | 39.023
-2.5 | 0.2624 | 0.00511 | -0.1219 | 51.3503
-2 | 0.3211 | 0.00504 | -0.1228 | 63.7103
-1.5 | 0.3797 | 0.00494 | -0.1236 | 76.8623
-1 | 0.4381 | 0.00475 | -0.1245 | 92.2316
-0.5 | 0.4964 | 0.00445 | -0.1255 | 111.5506
0 | 0.5542 | 0.00408 | -0.1265 | 135.8333
0.5 | 0.6117 | 0.00378 | -0.1273 | 161.8254
1 | 0.6697 | 0.00378 | -0.1281 | 177.1693
1.5 | 0.7274 | 0.00387 | -0.1288 | 187.9587
2 | 0.7848 | 0.00399 | -0.1294 | 196.6917
2.5 | 0.838 | 0.00441 | -0.1293 | 190.0227
3 | 0.8798 | 0.00558 | -0.1272 | 157.6703
3.5 | 0.9244 | 0.00647 | -0.1256 | 142.8748
4 | 0.9695 | 0.00724 | -0.124 | 133.9088
4.5 | 1.0142 | 0.00795 | -0.1223 | 127.5723
5 | 1.0578 | 0.00864 | -0.1204 | 122.4306
5.5 | 1.1029 | 0.00916 | -0.1187 | 120.4039
6 | 1.1488 | 0.00958 | -0.1172 | 119.9165
6.5 | 1.1921 | 0.00997 | -0.1151 | 119.5687
7 | 1.2278 | 0.01037 | -0.1115 | 118.3992
7.5 | 1.2639 | 0.01089 | -0.1082 | 116.0606
8 | 1.3012 | 0.01143 | -0.1053 | 113.8408
8.5 | 1.3388 | 0.012 | -0.1025 | 111.5667
9 | 1.3744 | 0.0127 | -0.0995 | 108.2205
9.5 | 1.4105 | 0.01342 | -0.0967 | 105.1043
10 | 1.4469 | 0.01416 | -0.0941 | 102.1822
10.5 | 1.4812 | 0.01502 | -0.0913 | 98.6152
11 | 1.5113 | 0.01575 | -0.0879 | 95.9556
11.5 | 1.5435 | 0.01685 | -0.085 | 91.6024
12 | 1.5761 | 0.01796 | -0.0824 | 87.7561
12.5 | 1.6058 | 0.0193 | -0.0795 | 83.2021
13 | 1.6329 | 0.02084 | -0.0765 | 78.3541
13.5 | 1.6597 | 0.02247 | -0.0736 | 73.8629
14 | 1.683 | 0.02443 | -0.0706 | 68.8907
14.5 | 1.7071 | 0.02645 | -0.0679 | 64.5406
15 | 1.7306 | 0.02859 | -0.0654 | 60.5317
15.5 | 1.7508 | 0.03112 | -0.0628 | 56.2596
16 | 1.77 | 0.03384 | -0.0605 | 52.305
16.5 | 1.7858 | 0.03699 | -0.0582 | 48.2779
17 | 1.8013 | 0.04032 | -0.0562 | 44.6751
17.5 | 1.8147 | 0.04398 | -0.0545 | 41.2619
18 | 1.8301 | 0.04761 | -0.0532 | 38.4394
18.5 | 1.8398 | 0.05198 | -0.052 | 35.3944
19 | 1.8489 | 0.05658 | -0.0512 | 32.6776
19.5 | 1.856 | 0.06162 | -0.0507 | 30.1201
20 | 1.859 | 0.06733 | -0.0507 | 27.6103

## 101. Re 8M Mach 0.25 (1)
BIGFOIL.COM POLAR EXPORT
NACA65-613 a=0.8
NACA65-613 a=0.8 |  |  |  | Cl Max: | 1.436 | at alpha= | 9 | deg
JavaFoil+Calcfoil stall+Eppler ext transition |  |  |  | L/D Max: | 180.28 | at alpha= | 3 | deg
Re: | 8000000 |  |  | Cd Min: | 0.00484 | at alpha= | -1 | deg
Mach: | 0.25 |  |  | Cl=0 at alpha= | -4.7213 | deg
|  |  |  | @ Cl=0.1, Cd= | 0.0062084
|  |  |  | @ Cl=0.4, Cd= | 0.0059506
|  |  |  | @ Cl=0.6, Cd= | 0.0050005
alpha (deg) | Cl | Cd | Cm | Cl/Cd
-14 | -0.353 | 0.1025 | -0.046 | -3.442
-13.5 | -0.381 | 0.09633 | -0.046 | -3.953
-13 | -0.404 | 0.09008 | -0.047 | -4.48
-12.5 | -0.421 | 0.08391 | -0.048 | -5.012
-12 | -0.432 | 0.07769 | -0.049 | -5.554
-11.5 | -0.436 | 0.07254 | -0.05 | -6.009
-11 | -0.435 | 0.06673 | -0.053 | -6.513
-10.5 | -0.426 | 0.06302 | -0.053 | -6.756
-10 | -0.413 | 0.0568 | -0.059 | -7.271
-9.5 | -0.396 | 0.04959 | -0.066 | -7.99
-9 | -0.448 | 0.00825 | -0.105 | -54.314
-8.5 | -0.408 | 0.00797 | -0.106 | -51.144
-8 | -0.363 | 0.00767 | -0.107 | -47.285
-7.5 | -0.314 | 0.00738 | -0.108 | -42.625
-7 | -0.263 | 0.00716 | -0.109 | -36.707
-6.5 | -0.208 | 0.00693 | -0.109 | -30.062
-6 | -0.152 | 0.00677 | -0.11 | -22.427
-5.5 | -0.093 | 0.00654 | -0.111 | -14.291
-5 | -0.034 | 0.00645 | -0.112 | -5.236
-4.5 | 0.027 | 0.00637 | -0.113 | 4.235
-4 | 0.088 | 0.00622 | -0.113 | 14.219
-3.5 | 0.15 | 0.00616 | -0.114 | 24.414
-3 | 0.213 | 0.00608 | -0.115 | 34.961
-2.5 | 0.275 | 0.00604 | -0.116 | 45.542
-2 | 0.337 | 0.00599 | -0.117 | 56.327
-1.5 | 0.401 | 0.00595 | -0.117 | 67.327
-1 | 0.463 | 0.00484 | -0.118 | 95.686
-0.5 | 0.525 | 0.0049 | -0.119 | 107.056
0 | 0.587 | 0.00499 | -0.12 | 117.666
0.5 | 0.649 | 0.00504 | -0.121 | 128.905
1 | 0.71 | 0.0049 | -0.121 | 145.107
1.5 | 0.772 | 0.00503 | -0.122 | 153.609
2 | 0.834 | 0.0051 | -0.123 | 163.339
2.5 | 0.895 | 0.00499 | -0.123 | 179.282
3 | 0.951 | 0.00527 | -0.124 | 180.28
3.5 | 1.008 | 0.00673 | -0.125 | 149.885
4 | 1.064 | 0.00739 | -0.125 | 144.092
4.5 | 1.119 | 0.00817 | -0.126 | 136.922
5 | 1.169 | 0.01061 | -0.126 | 110.139
5.5 | 1.22 | 0.01106 | -0.127 | 110.227
6 | 1.268 | 0.01155 | -0.127 | 109.776
6.5 | 1.313 | 0.01206 | -0.128 | 108.802
7 | 1.351 | 0.01265 | -0.128 | 106.798
7.5 | 1.383 | 0.01318 | -0.129 | 104.928
8 | 1.409 | 0.01379 | -0.129 | 102.176
8.5 | 1.427 | 0.01451 | -0.13 | 98.324
9 | 1.436 | 0.01521 | -0.131 | 94.411
9.5 | 1.427 | 0.01606 | -0.131 | 88.801
10 | 1.404 | 0.01706 | -0.131 | 82.3
10.5 | 1.369 | 0.01805 | -0.132 | 75.83
11 | 1.319 | 0.0193 | -0.132 | 68.352
11.5 | 1.257 | 0.02058 | -0.133 | 61.086
12 | 1.182 | 0.02219 | -0.133 | 53.255
12.5 | 1.094 | 0.02415 | -0.133 | 45.291
13 | 0.964 | 0.03399 | -0.127 | 28.35
13.5 | 0.752 | 0.09561 | -0.072 | 7.861
14 | 0.66 | 0.10567 | -0.066 | 6.245

## 102. Re 8M Mach 0.25 (2)
BIGFOIL.COM POLAR EXPORT
NACA65-613 a=0.8
NACA65-613 a=0.8 |  |  |  | Cl Max: | 1.7742 | at alpha= | 17.5 | deg
XFOIL ncrit=9 |  |  |  | L/D Max: | 201.191 | at alpha= | 2 | deg
Re: | 8000000 |  |  | Cd Min: | 0.19728 | at alpha= | -19 | deg
Mach: | 0.25 |  |  | Cl=0 at alpha= | -4.7271 | deg
|  |  |  | @ Cl=0.1, Cd= | 0.0054552
|  |  |  | @ Cl=0.4, Cd= | 0.004968
|  |  |  | @ Cl=0.6, Cd= | 0.0039768
alpha (deg) | Cl | Cd | Cm | Cl/Cd
-19 | -0.4313 | 0.19728 | -0.0374 | -2.1862
-18 | -0.4224 | 0.17407 | -0.048 | -2.4266
-17.5 | -0.4004 | 0.16885 | -0.052 | -2.3713
-17 | -0.3819 | 0.16252 | -0.0562 | -2.3499
-16.5 | -0.3902 | 0.14849 | -0.0628 | -2.6278
-16 | -0.861 | 0.05408 | -0.1239 | -15.9209
-15.5 | -0.9094 | 0.04097 | -0.1343 | -22.1967
-15 | -0.9653 | 0.03125 | -0.1387 | -30.8896
-14.5 | -1.0039 | 0.02513 | -0.1375 | -39.9483
-14 | -1.035 | 0.02104 | -0.131 | -49.192
-13.5 | -1.0137 | 0.01797 | -0.1278 | -56.4107
-13 | -0.9717 | 0.01596 | -0.1257 | -60.8835
-12.5 | -0.9228 | 0.01434 | -0.124 | -64.3515
-12 | -0.8715 | 0.01282 | -0.1226 | -67.9797
-11.5 | -0.8166 | 0.01158 | -0.1215 | -70.5181
-11 | -0.7583 | 0.01074 | -0.1207 | -70.6052
-10.5 | -0.6993 | 0.00999 | -0.1201 | -70
-10 | -0.6395 | 0.00938 | -0.1197 | -68.177
-9.5 | -0.5788 | 0.00896 | -0.1195 | -64.5982
-9 | -0.5203 | 0.00817 | -0.1192 | -63.6842
-8.5 | -0.4597 | 0.00772 | -0.1192 | -59.5466
-8 | -0.3988 | 0.00735 | -0.1193 | -54.2585
-7.5 | -0.3379 | 0.00704 | -0.1195 | -47.9972
-7 | -0.2769 | 0.00678 | -0.1199 | -40.8407
-6.5 | -0.2162 | 0.00644 | -0.1203 | -33.5714
-6 | -0.1553 | 0.00616 | -0.1207 | -25.211
-5.5 | -0.0944 | 0.00598 | -0.1213 | -15.786
-5 | -0.0333 | 0.00581 | -0.1219 | -5.7315
-4.5 | 0.0277 | 0.00567 | -0.1226 | 4.8854
-4 | 0.0884 | 0.00548 | -0.1233 | 16.1314
-3.5 | 0.1493 | 0.00535 | -0.1241 | 27.9065
-2.5 | 0.2709 | 0.00516 | -0.1257 | 52.5
-2 | 0.3314 | 0.00509 | -0.1265 | 65.1081
-1.5 | 0.3922 | 0.00499 | -0.1274 | 78.5972
-1 | 0.4524 | 0.00482 | -0.1282 | 93.8589
-0.5 | 0.5128 | 0.0045 | -0.1293 | 113.9556
0 | 0.5726 | 0.00412 | -0.1303 | 138.9806
0.5 | 0.6319 | 0.00381 | -0.1312 | 165.853
1 | 0.6918 | 0.00382 | -0.132 | 181.0995
1.5 | 0.7516 | 0.00391 | -0.1327 | 192.2251
2 | 0.8108 | 0.00403 | -0.1333 | 201.1911
2.5 | 0.8666 | 0.00439 | -0.1332 | 197.4032
3 | 0.9079 | 0.0056 | -0.1306 | 162.125
3.5 | 0.9512 | 0.00659 | -0.1283 | 144.3399
4 | 0.9948 | 0.00743 | -0.126 | 133.8896
4.5 | 1.0373 | 0.00822 | -0.1234 | 126.1922
5 | 1.0783 | 0.00896 | -0.1204 | 120.346
5.5 | 1.1197 | 0.00947 | -0.1174 | 118.2365
6 | 1.1557 | 0.00993 | -0.1133 | 116.3847
6.5 | 1.1942 | 0.01045 | -0.1098 | 114.2775
7 | 1.2347 | 0.01099 | -0.1068 | 112.3476
8 | 1.3127 | 0.01231 | -0.1005 | 106.6369
8.5 | 1.3508 | 0.01306 | -0.0973 | 103.4303
9 | 1.3866 | 0.01398 | -0.0938 | 99.1845
9.5 | 1.4248 | 0.01484 | -0.0909 | 96.0108
10 | 1.461 | 0.01584 | -0.0877 | 92.2348
10.5 | 1.4944 | 0.01703 | -0.0842 | 87.751
11 | 1.5264 | 0.01797 | -0.0805 | 84.9416
11.5 | 1.5589 | 0.01939 | -0.0772 | 80.3971
12 | 1.5874 | 0.02111 | -0.0736 | 75.1966
12.5 | 1.6161 | 0.02296 | -0.0702 | 70.3876
13 | 1.6405 | 0.0252 | -0.0666 | 65.0992
13.5 | 1.6672 | 0.02744 | -0.0634 | 60.758
14 | 1.6907 | 0.03002 | -0.0603 | 56.3191
14.5 | 1.7107 | 0.03306 | -0.0572 | 51.7453
15 | 1.7264 | 0.03661 | -0.0541 | 47.1565
15.5 | 1.7404 | 0.04054 | -0.0513 | 42.9304
16 | 1.7546 | 0.04465 | -0.049 | 39.2968
16.5 | 1.7657 | 0.0493 | -0.0471 | 35.8154
17 | 1.7721 | 0.05467 | -0.0455 | 32.4145
17.5 | 1.7742 | 0.06081 | -0.0445 | 29.1761
18 | 1.7681 | 0.06825 | -0.0442 | 25.9062
18.5 | 1.7579 | 0.07667 | -0.0448 | 22.9281
19 | 1.7398 | 0.0866 | -0.0467 | 20.0901
19.5 | 1.7182 | 0.09767 | -0.05 | 17.5919
20 | 1.6882 | 0.11054 | -0.0551 | 15.2723

## 103. Re 8M Mach 0.50 (1)
BIGFOIL.COM POLAR EXPORT
NACA65-613 a=0.8
NACA65-613 a=0.8 |  |  |  | Cl Max: | 1.438 | at alpha= | 19.5 | deg
JavaFoil+Calcfoil stall+Eppler ext transition |  |  |  | L/D Max: | 165.43 | at alpha= | 2.5 | deg
Re: | 8000000 |  |  | Cd Min: | 0.0048 | at alpha= | 0.5 | deg
Mach: | 0.5 |  |  | Cl=0 at alpha= | -4.7239 | deg
|  |  |  | @ Cl=0.1, Cd= | 0.0065477
|  |  |  | @ Cl=0.4, Cd= | 0.006247
|  |  |  | @ Cl=0.6, Cd= | 0.0049772
alpha (deg) | Cl | Cd | Cm | Cl/Cd
-20 | -0.847 | 0.15024 | -0.058 | -5.637
-19.5 | -0.818 | 0.14499 | -0.057 | -5.644
-19 | -0.789 | 0.14399 | -0.056 | -5.481
-18.5 | -0.762 | 0.13929 | -0.056 | -5.472
-18 | -0.735 | 0.13234 | -0.057 | -5.554
-17.5 | -0.708 | 0.13082 | -0.058 | -5.413
-17 | -0.68 | 0.12557 | -0.057 | -5.416
-16.5 | -0.652 | 0.11755 | -0.057 | -5.548
-16 | -0.625 | 0.11158 | -0.058 | -5.603
-15.5 | -0.599 | 0.10203 | -0.06 | -5.867
-15 | -0.573 | 0.0946 | -0.062 | -6.052
-14.5 | -0.541 | 0.10664 | -0.057 | -5.078
-14 | -0.514 | 0.09832 | -0.057 | -5.226
-13.5 | -0.487 | 0.08937 | -0.058 | -5.446
-13 | -0.46 | 0.08241 | -0.061 | -5.581
-12.5 | -0.434 | 0.07514 | -0.064 | -5.771
-12 | -0.408 | 0.06759 | -0.069 | -6.043
-11.5 | -0.403 | 0.04067 | -0.091 | -9.896
-11 | -0.347 | 0.07695 | -0.055 | -4.513
-10.5 | -0.32 | 0.06869 | -0.056 | -4.655
-10 | -0.293 | 0.06218 | -0.059 | -4.705
-9.5 | -0.265 | 0.05783 | -0.061 | -4.586
-9 | -0.238 | 0.05357 | -0.063 | -4.44
-8.5 | -0.212 | 0.04642 | -0.074 | -4.577
-8 | -0.181 | 0.05254 | -0.056 | -3.45
-7.5 | -0.153 | 0.05019 | -0.055 | -3.058
-7 | -0.179 | 0.04591 | -0.057 | -3.901
-6.5 | -0.166 | 0.04136 | -0.064 | -4.023
-6 | -0.158 | 0.00749 | -0.123 | -21.153
-5.5 | -0.1 | 0.00711 | -0.124 | -14.1
-5 | -0.037 | 0.00687 | -0.125 | -5.358
-4.5 | 0.03 | 0.00671 | -0.126 | 4.428
-4 | 0.098 | 0.00655 | -0.127 | 14.968
-3.5 | 0.167 | 0.00647 | -0.128 | 25.875
-3 | 0.237 | 0.00639 | -0.129 | 37.09
-2.5 | 0.307 | 0.00634 | -0.13 | 48.404
-2 | 0.377 | 0.00626 | -0.13 | 60.208
-1.5 | 0.448 | 0.00622 | -0.131 | 71.993
-1 | 0.518 | 0.00515 | -0.132 | 100.581
-0.5 | 0.587 | 0.00496 | -0.133 | 118.372
0 | 0.655 | 0.00505 | -0.134 | 129.679
0.5 | 0.724 | 0.0048 | -0.135 | 150.89
1 | 0.792 | 0.00495 | -0.135 | 160.189
1.5 | 0.861 | 0.00558 | -0.136 | 154.257
2 | 0.929 | 0.00577 | -0.137 | 161.011
2.5 | 0.996 | 0.00602 | -0.137 | 165.43
3 | 1.055 | 0.00695 | -0.138 | 151.728
3.5 | 1.118 | 0.00768 | -0.139 | 145.596
4 | 1.177 | 0.00874 | -0.139 | 134.726
4.5 | 1.231 | 0.01198 | -0.139 | 102.726
5 | 1.283 | 0.01263 | -0.14 | 101.613
5.5 | 1.329 | 0.01335 | -0.141 | 99.505
6 | 1.365 | 0.0142 | -0.141 | 96.12
6.5 | 1.388 | 0.01506 | -0.142 | 92.146
7 | 1.375 | 0.01608 | -0.143 | 85.502
7.5 | 1.055 | 0.04934 | -0.063 | 21.385
8 | 0.838 | 0.01948 | -0.143 | 43.001
8.5 | 0.87 | 0.01993 | -0.144 | 43.659
9 | 0.898 | 0.02167 | -0.144 | 41.442
9.5 | 0.932 | 0.02131 | -0.145 | 43.755
10 | 0.962 | 0.02302 | -0.146 | 41.799
10.5 | 0.99 | 0.0252 | -0.146 | 39.307
11 | 0.851 | 0.07959 | -0.077 | 10.696
11.5 | 1.052 | 0.0265 | -0.147 | 39.708
12 | 1.079 | 0.02923 | -0.147 | 36.901
12.5 | 0.961 | 0.07686 | -0.108 | 12.502
13 | 1.136 | 0.03128 | -0.148 | 36.298
13.5 | 0.998 | 0.08952 | -0.099 | 11.152
14 | 1.155 | 0.04602 | -0.142 | 25.097
14.5 | 1.088 | 0.08549 | -0.119 | 12.722
15 | 1.063 | 0.10837 | -0.089 | 9.809
15.5 | 1.125 | 0.0986 | -0.114 | 11.408
16 | 1.254 | 0.05994 | -0.142 | 20.929
16.5 | 1.141 | 0.12009 | -0.093 | 9.504
17 | 1.251 | 0.08509 | -0.13 | 14.704
17.5 | 1.331 | 0.06819 | -0.142 | 19.519
18 | 1.322 | 0.08863 | -0.135 | 14.915
18.5 | 1.256 | 0.13538 | -0.105 | 9.274
19 | 1.403 | 0.07788 | -0.141 | 18.009
19.5 | 1.438 | 0.07863 | -0.143 | 18.284
20 | 1.394 | 0.11982 | -0.129 | 11.636

## 104. Re 8M Mach 0.50 (2)
BIGFOIL.COM POLAR EXPORT
NACA65-613 a=0.8
NACA65-613 a=0.8 |  |  |  | Cl Max: | 1.4761 | at alpha= | 10 | deg
XFOIL ncrit=9 |  |  |  | L/D Max: | 222.081 | at alpha= | 2.5 | deg
Re: | 8000000 |  |  | Cd Min: | 0.23424 | at alpha= | -20 | deg
Mach: | 0.5 |  |  | Cl=0 at alpha= | -4.6727 | deg
|  |  |  | @ Cl=0.1, Cd= | 0.0059059
|  |  |  | @ Cl=0.4, Cd= | 0.0052712
|  |  |  | @ Cl=0.6, Cd= | 0.0047157
alpha (deg) | Cl | Cd | Cm | Cl/Cd
-20 | -0.4796 | 0.23424 | -0.0292 | -2.0475
-19.5 | -0.4577 | 0.22601 | -0.0343 | -2.0251
-19 | -0.436 | 0.21775 | -0.0393 | -2.0023
-18.5 | -0.4145 | 0.20964 | -0.0443 | -1.9772
-18 | -0.3931 | 0.20167 | -0.0491 | -1.9492
-17.5 | -0.3745 | 0.1924 | -0.0541 | -1.9465
-17 | -0.3501 | 0.18565 | -0.059 | -1.8858
-16.5 | -0.331 | 0.17695 | -0.0638 | -1.8706
-16 | -0.3123 | 0.16844 | -0.0687 | -1.8541
-15.5 | -0.2938 | 0.1601 | -0.0735 | -1.8351
-15 | -0.2769 | 0.15155 | -0.0783 | -1.8271
-14.5 | -0.2595 | 0.14327 | -0.0833 | -1.8113
-14 | -0.2423 | 0.13509 | -0.0881 | -1.7936
-13.5 | -0.226 | 0.12717 | -0.0929 | -1.7771
-13 | -0.2079 | 0.11996 | -0.0973 | -1.7331
-12.5 | -0.191 | 0.11284 | -0.1015 | -1.6927
-12 | -0.1819 | 0.10416 | -0.1064 | -1.7464
-11.5 | -0.1768 | 0.09535 | -0.1114 | -1.8542
-11 | -0.1624 | 0.08871 | -0.1152 | -1.8307
-10.5 | -0.1603 | 0.08025 | -0.12 | -1.9975
-10 | -0.1515 | 0.07343 | -0.1237 | -2.0632
-9.5 | -0.1607 | 0.06449 | -0.1287 | -2.4919
-9 | -0.1785 | 0.05485 | -0.1344 | -3.2543
-8.5 | -0.1932 | 0.04425 | -0.1433 | -4.3661
-8 | -0.2387 | 0.03623 | -0.1464 | -6.5885
-7.5 | -0.2575 | 0.02904 | -0.1466 | -8.8671
-7 | -0.2662 | 0.01965 | -0.1457 | -13.5471
-6.5 | -0.2437 | 0.01169 | -0.1441 | -20.8469
-6 | -0.1884 | 0.00815 | -0.1423 | -23.1166
-5.5 | -0.1197 | 0.00694 | -0.1412 | -17.2478
-5 | -0.0472 | 0.00648 | -0.1407 | -7.284
-4.5 | 0.0249 | 0.00614 | -0.1405 | 4.0554
-4 | 0.0963 | 0.00592 | -0.1406 | 16.2669
-3.5 | 0.1673 | 0.00565 | -0.141 | 29.6106
-3 | 0.2377 | 0.00551 | -0.1415 | 43.1397
-2.5 | 0.308 | 0.0054 | -0.1423 | 57.037
-2 | 0.3777 | 0.0053 | -0.143 | 71.2642
-1.5 | 0.4473 | 0.00521 | -0.1439 | 85.8541
-1 | 0.5163 | 0.00512 | -0.1448 | 100.8398
-0.5 | 0.5854 | 0.00481 | -0.1459 | 121.7048
0 | 0.6535 | 0.00437 | -0.1471 | 149.5423
0.5 | 0.7222 | 0.00397 | -0.1483 | 181.9144
1 | 0.7905 | 0.00401 | -0.1491 | 197.1322
2.5 | 0.9927 | 0.00447 | -0.1499 | 222.0805
3 | 1.0354 | 0.00554 | -0.1455 | 186.8953
3.5 | 1.0564 | 0.00701 | -0.1371 | 150.699
4 | 1.0673 | 0.00816 | -0.1265 | 130.7966
4.5 | 1.0846 | 0.00958 | -0.1178 | 113.215
5.5 | 1.1453 | 0.01225 | -0.1055 | 93.4939
6 | 1.1896 | 0.01326 | -0.1014 | 89.7134
6.5 | 1.2334 | 0.01439 | -0.0973 | 85.7123
7 | 1.2776 | 0.01558 | -0.0931 | 82.0026
7.5 | 1.319 | 0.01702 | -0.0886 | 77.4971
8 | 1.3607 | 0.01856 | -0.084 | 73.3136
9 | 1.4353 | 0.02264 | -0.074 | 63.3966
9.5 | 1.4699 | 0.02517 | -0.0688 | 58.3989
10 | 1.4761 | 0.02972 | -0.0618 | 49.6669
10.5 | 1.46 | 0.03619 | -0.0547 | 40.3426
11 | 1.4388 | 0.0438 | -0.0485 | 32.8493
11.5 | 1.4149 | 0.05212 | -0.0441 | 27.147
12 | 1.3807 | 0.06319 | -0.043 | 21.85
12.5 | 1.3422 | 0.076 | -0.0449 | 17.6605
13 | 1.3043 | 0.09011 | -0.0498 | 14.4745
13.5 | 1.2693 | 0.10533 | -0.0573 | 12.0507
14 | 1.239 | 0.1214 | -0.067 | 10.2059
14.5 | 1.2146 | 0.13782 | -0.078 | 8.8129
15 | 1.1979 | 0.15387 | -0.0888 | 7.7851

## 105. Re 10M Mach 0.00 (1)
BIGFOIL.COM POLAR EXPORT
NACA65-613 a=0.8
NACA65-613 a=0.8 |  |  |  | Cl Max: | 1.457 | at alpha= | 10 | deg
JavaFoil+Calcfoil stall+Eppler ext transition |  |  |  | L/D Max: | 162.167 | at alpha= | 3 | deg
Re: | 10000000 |  |  | Cd Min: | 0.0048 | at alpha= | -0.5 | deg
Mach: | 0 |  |  | Cl=0 at alpha= | -4.7203 | deg
|  |  |  | @ Cl=0.1, Cd= | 0.0060007
|  |  |  | @ Cl=0.4, Cd= | 0.005598
|  |  |  | @ Cl=0.6, Cd= | 0.0049368
alpha (deg) | Cl | Cd | Cm | Cl/Cd
-15.5 | -0.522 | 0.11022 | -0.045 | -4.739
-15 | -0.531 | 0.1018 | -0.047 | -5.214
-14.5 | -0.535 | 0.09606 | -0.048 | -5.565
-14 | -0.536 | 0.09129 | -0.048 | -5.867
-13.5 | -0.536 | 0.08351 | -0.051 | -6.414
-13 | -0.532 | 0.07842 | -0.053 | -6.779
-12.5 | -0.523 | 0.07563 | -0.052 | -6.913
-12 | -0.513 | 0.07035 | -0.054 | -7.286
-11.5 | -0.499 | 0.0647 | -0.057 | -7.719
-11 | -0.485 | 0.05778 | -0.063 | -8.387
-10.5 | -0.556 | 0.00926 | -0.098 | -60.028
-10 | -0.531 | 0.00832 | -0.1 | -63.869
-9.5 | -0.495 | 0.00797 | -0.101 | -62.122
-9 | -0.454 | 0.00762 | -0.102 | -59.527
-8.5 | -0.409 | 0.00742 | -0.103 | -55.058
-8 | -0.361 | 0.00721 | -0.104 | -50.036
-7.5 | -0.311 | 0.00699 | -0.104 | -44.461
-7 | -0.258 | 0.00678 | -0.105 | -38.076
-6.5 | -0.204 | 0.0066 | -0.106 | -30.932
-6 | -0.148 | 0.00646 | -0.107 | -22.922
-5.5 | -0.091 | 0.00629 | -0.108 | -14.465
-5 | -0.033 | 0.00621 | -0.108 | -5.282
-4.5 | 0.026 | 0.00611 | -0.109 | 4.289
-4 | 0.086 | 0.00601 | -0.11 | 14.277
-3.5 | 0.146 | 0.00597 | -0.111 | 24.416
-3 | 0.206 | 0.00587 | -0.111 | 35.082
-2.5 | 0.266 | 0.00585 | -0.112 | 45.565
-2 | 0.327 | 0.0058 | -0.113 | 56.344
-1.5 | 0.388 | 0.00576 | -0.114 | 67.401
-1 | 0.448 | 0.00495 | -0.115 | 90.554
-0.5 | 0.508 | 0.0048 | -0.115 | 105.783
0 | 0.569 | 0.00488 | -0.116 | 116.499
0.5 | 0.629 | 0.00499 | -0.117 | 125.877
1 | 0.689 | 0.00508 | -0.118 | 135.517
1.5 | 0.748 | 0.00494 | -0.118 | 151.252
2 | 0.807 | 0.00503 | -0.119 | 160.404
2.5 | 0.867 | 0.00566 | -0.12 | 153.031
3 | 0.921 | 0.00568 | -0.12 | 162.167
3.5 | 0.978 | 0.00614 | -0.121 | 159.326
4 | 1.033 | 0.00739 | -0.121 | 139.868
4.5 | 1.087 | 0.00805 | -0.122 | 134.992
5 | 1.137 | 0.00981 | -0.122 | 116.001
5.5 | 1.188 | 0.01018 | -0.123 | 116.706
6 | 1.237 | 0.01058 | -0.124 | 116.905
6.5 | 1.283 | 0.01103 | -0.124 | 116.346
7 | 1.324 | 0.01146 | -0.125 | 115.513
7.5 | 1.361 | 0.01195 | -0.125 | 113.886
8 | 1.394 | 0.01245 | -0.126 | 111.981
8.5 | 1.421 | 0.013 | -0.126 | 109.298
9 | 1.443 | 0.01357 | -0.127 | 106.394
9.5 | 1.454 | 0.01418 | -0.127 | 102.495
10 | 1.457 | 0.01493 | -0.128 | 97.567
10.5 | 1.452 | 0.01569 | -0.128 | 92.536
11 | 1.44 | 0.01647 | -0.129 | 87.436
11.5 | 1.422 | 0.01738 | -0.129 | 81.791
12 | 1.396 | 0.01835 | -0.13 | 76.076
12.5 | 1.365 | 0.01945 | -0.13 | 70.157
13 | 1.328 | 0.02053 | -0.13 | 64.705
13.5 | 1.286 | 0.02199 | -0.13 | 58.488
14 | 1.241 | 0.02348 | -0.131 | 52.847
14.5 | 1.194 | 0.02457 | -0.131 | 48.624
15 | 1.142 | 0.02708 | -0.131 | 42.182

## 106. Re 10M Mach 0.00 (2)
BIGFOIL.COM POLAR EXPORT
NACA65-613 a=0.8
NACA65-613 a=0.8 |  |  |  | Cl Max: | 1.8989 | at alpha= | 20 | deg
XFOIL ncrit=9 |  |  |  | L/D Max: | 196.97 | at alpha= | 2 | deg
Re: | 10000000 |  |  | Cd Min: | 0.05924 | at alpha= | 20 | deg
Mach: | 0 |  |  | Cl=0 at alpha= | -4.7371 | deg
|  |  |  | @ Cl=0.1, Cd= | 0.0051932
|  |  |  | @ Cl=0.4, Cd= | 0.0047288
|  |  |  | @ Cl=0.6, Cd= | 0.0038362
alpha (deg) | Cl | Cd | Cm | Cl/Cd
-20 | -1.323 | 0.03505 | -0.1213 | -37.7461
-19.5 | -1.3329 | 0.03003 | -0.1222 | -44.3856
-19 | -1.3335 | 0.02628 | -0.1219 | -50.742
-18.5 | -1.329 | 0.02327 | -0.1207 | -57.1122
-18 | -1.3238 | 0.02083 | -0.1185 | -63.5526
-17.5 | -1.3257 | 0.01911 | -0.1129 | -69.3721
-17 | -1.2981 | 0.01769 | -0.1108 | -73.3804
-16.5 | -1.266 | 0.01619 | -0.1091 | -78.1964
-16 | -1.2255 | 0.01505 | -0.1082 | -81.4286
-15.5 | -1.1808 | 0.01412 | -0.1077 | -83.6261
-15 | -1.1335 | 0.01333 | -0.1075 | -85.0338
-14.5 | -1.0844 | 0.01262 | -0.1073 | -85.9271
-14 | -1.0339 | 0.01197 | -0.1074 | -86.3743
-13.5 | -0.9823 | 0.01135 | -0.1075 | -86.5463
-13 | -0.9309 | 0.01063 | -0.1076 | -87.5729
-12.5 | -0.8786 | 0.00997 | -0.1078 | -88.1244
-12 | -0.825 | 0.0094 | -0.1081 | -87.766
-11.5 | -0.7704 | 0.00895 | -0.1086 | -86.0782
-11 | -0.7152 | 0.00855 | -0.1091 | -83.6491
-10.5 | -0.6595 | 0.00822 | -0.1096 | -80.2311
-10 | -0.6035 | 0.0079 | -0.1101 | -76.3924
-9.5 | -0.5477 | 0.00749 | -0.1107 | -73.1242
-9 | -0.4914 | 0.00712 | -0.1113 | -69.0169
-8.5 | -0.4346 | 0.00683 | -0.1119 | -63.631
-8 | -0.3775 | 0.0066 | -0.1126 | -57.197
-7.5 | -0.32 | 0.00641 | -0.1133 | -49.922
-7 | -0.2622 | 0.00622 | -0.1141 | -42.1543
-6.5 | -0.2047 | 0.00597 | -0.1148 | -34.2881
-6 | -0.1469 | 0.00576 | -0.1156 | -25.5035
-5.5 | -0.0888 | 0.0056 | -0.1164 | -15.8571
-4.5 | 0.0276 | 0.00536 | -0.118 | 5.1493
-4 | 0.0858 | 0.00522 | -0.1188 | 16.4368
-3.5 | 0.1442 | 0.00511 | -0.1197 | 28.2192
-2.5 | 0.2609 | 0.00495 | -0.1213 | 52.7071
-2 | 0.3194 | 0.00486 | -0.1222 | 65.7202
-1.5 | 0.3777 | 0.00479 | -0.123 | 78.8518
-1 | 0.436 | 0.00463 | -0.1239 | 94.1685
-0.5 | 0.4938 | 0.00443 | -0.1248 | 111.4673
0 | 0.5514 | 0.00415 | -0.1257 | 132.8675
0.5 | 0.6087 | 0.00378 | -0.1267 | 161.0317
1 | 0.6661 | 0.00371 | -0.1275 | 179.5418
1.5 | 0.7235 | 0.0038 | -0.1282 | 190.3947
2 | 0.78 | 0.00396 | -0.1287 | 196.9697
2.5 | 0.8275 | 0.00478 | -0.1277 | 173.1172
3 | 0.8706 | 0.00586 | -0.1259 | 148.5666
3.5 | 0.9174 | 0.00658 | -0.1247 | 139.4225
4 | 0.9651 | 0.00719 | -0.1237 | 134.2281
4.5 | 1.0114 | 0.00782 | -0.1223 | 129.335
5 | 1.0574 | 0.00839 | -0.121 | 126.031
5.5 | 1.1052 | 0.00881 | -0.1199 | 125.4484
6 | 1.1529 | 0.00918 | -0.1188 | 125.5882
6.5 | 1.1987 | 0.00958 | -0.1174 | 125.1253
7 | 1.243 | 0.00993 | -0.1157 | 125.1762
7.5 | 1.2764 | 0.01037 | -0.1118 | 123.0858
8 | 1.3131 | 0.01082 | -0.1087 | 121.3586
8.5 | 1.3492 | 0.01137 | -0.1057 | 118.6631
9 | 1.3849 | 0.01199 | -0.1027 | 115.5046
9.5 | 1.4223 | 0.01258 | -0.1002 | 113.0604
10 | 1.4583 | 0.01326 | -0.0976 | 109.9774
10.5 | 1.4922 | 0.01407 | -0.0947 | 106.0554
11 | 1.5246 | 0.01497 | -0.0918 | 101.8437
13 | 1.6466 | 0.01917 | -0.0802 | 85.8946
13.5 | 1.6732 | 0.02066 | -0.0773 | 80.9874
14 | 1.6974 | 0.0224 | -0.0743 | 75.7768
14.5 | 1.7228 | 0.02413 | -0.0716 | 71.3966
15 | 1.7467 | 0.02606 | -0.0691 | 67.0261
15.5 | 1.7668 | 0.02836 | -0.0664 | 62.299
16 | 1.7875 | 0.03075 | -0.064 | 58.1301
16.5 | 1.8059 | 0.03343 | -0.0617 | 54.0203
17 | 1.8236 | 0.03629 | -0.0597 | 50.2508
17.5 | 1.8403 | 0.03937 | -0.0578 | 46.7437
18 | 1.857 | 0.04254 | -0.0563 | 43.653
18.5 | 1.8698 | 0.04624 | -0.0549 | 40.4369
19 | 1.8825 | 0.05011 | -0.0538 | 37.5674
19.5 | 1.8925 | 0.05437 | -0.053 | 34.8078
20 | 1.8989 | 0.05924 | -0.0524 | 32.0544

## 107. Re 10M Mach 0.10 (1)
BIGFOIL.COM POLAR EXPORT
NACA65-613 a=0.8
NACA65-613 a=0.8 |  |  |  | Cl Max: | 1.452 | at alpha= | 9.5 | deg
JavaFoil+Calcfoil stall+Eppler ext transition |  |  |  | L/D Max: | 162.3 | at alpha= | 3 | deg
Re: | 10000000 |  |  | Cd Min: | 0.0048 | at alpha= | -0.5 | deg
Mach: | 0.1 |  |  | Cl=0 at alpha= | -4.7203 | deg
|  |  |  | @ Cl=0.1, Cd= | 0.0060162
|  |  |  | @ Cl=0.4, Cd= | 0.0056633
|  |  |  | @ Cl=0.6, Cd= | 0.0049475
alpha (deg) | Cl | Cd | Cm | Cl/Cd
-16 | -0.48 | 0.11851 | -0.044 | -4.053
-15.5 | -0.495 | 0.1105 | -0.045 | -4.479
-15 | -0.506 | 0.10401 | -0.046 | -4.867
-14.5 | -0.513 | 0.0998 | -0.046 | -5.137
-14 | -0.517 | 0.09244 | -0.048 | -5.598
-13.5 | -0.519 | 0.08509 | -0.05 | -6.104
-13 | -0.517 | 0.08172 | -0.05 | -6.327
-12.5 | -0.512 | 0.07638 | -0.051 | -6.704
-12 | -0.504 | 0.07143 | -0.053 | -7.053
-11.5 | -0.492 | 0.06674 | -0.055 | -7.368
-11 | -0.541 | 0.0187 | -0.09 | -28.909
-10.5 | -0.535 | 0.01201 | -0.095 | -44.507
-10 | -0.529 | 0.0084 | -0.101 | -62.973
-9.5 | -0.494 | 0.00801 | -0.102 | -61.668
-9 | -0.454 | 0.00769 | -0.103 | -58.973
-8.5 | -0.409 | 0.00745 | -0.103 | -54.871
-8 | -0.361 | 0.00721 | -0.104 | -50.119
-7.5 | -0.311 | 0.00696 | -0.105 | -44.747
-7 | -0.259 | 0.00684 | -0.106 | -37.871
-6.5 | -0.205 | 0.00662 | -0.107 | -30.947
-6 | -0.149 | 0.00646 | -0.107 | -23.027
-5.5 | -0.091 | 0.00629 | -0.108 | -14.543
-5 | -0.033 | 0.00621 | -0.109 | -5.311
-4.5 | 0.026 | 0.0061 | -0.11 | 4.318
-4 | 0.086 | 0.00603 | -0.11 | 14.305
-3.5 | 0.147 | 0.00597 | -0.111 | 24.559
-3 | 0.207 | 0.00588 | -0.112 | 35.181
-2.5 | 0.268 | 0.00583 | -0.113 | 45.875
-2 | 0.328 | 0.00581 | -0.114 | 56.524
-1.5 | 0.39 | 0.0058 | -0.114 | 67.229
-1 | 0.45 | 0.00498 | -0.115 | 90.524
-0.5 | 0.511 | 0.0048 | -0.116 | 106.412
0 | 0.571 | 0.0049 | -0.117 | 116.548
0.5 | 0.632 | 0.005 | -0.117 | 126.423
1 | 0.692 | 0.00507 | -0.118 | 136.385
1.5 | 0.752 | 0.00492 | -0.119 | 152.702
2 | 0.811 | 0.00508 | -0.119 | 159.776
2.5 | 0.871 | 0.00572 | -0.12 | 152.181
3 | 0.926 | 0.0057 | -0.121 | 162.3
3.5 | 0.983 | 0.00618 | -0.121 | 159.155
4 | 1.038 | 0.00744 | -0.122 | 139.596
4.5 | 1.092 | 0.00811 | -0.123 | 134.612
5 | 1.142 | 0.00987 | -0.123 | 115.773
5.5 | 1.193 | 0.01024 | -0.124 | 116.52
6 | 1.242 | 0.01065 | -0.124 | 116.548
6.5 | 1.288 | 0.01113 | -0.125 | 115.691
7 | 1.329 | 0.01156 | -0.125 | 114.99
7.5 | 1.365 | 0.01205 | -0.126 | 113.246
8 | 1.397 | 0.01257 | -0.126 | 111.092
8.5 | 1.423 | 0.01315 | -0.127 | 108.266
9 | 1.444 | 0.01372 | -0.127 | 105.251
9.5 | 1.452 | 0.01436 | -0.128 | 101.141
10 | 1.452 | 0.01508 | -0.128 | 96.287
10.5 | 1.444 | 0.01591 | -0.129 | 90.758
11 | 1.428 | 0.01676 | -0.129 | 85.231
11.5 | 1.405 | 0.01766 | -0.13 | 79.558
12 | 1.374 | 0.01867 | -0.13 | 73.598
12.5 | 1.337 | 0.01984 | -0.13 | 67.402
13 | 1.295 | 0.02096 | -0.131 | 61.773
13.5 | 1.246 | 0.02271 | -0.131 | 54.883
14 | 1.195 | 0.02439 | -0.131 | 48.969
14.5 | 1.14 | 0.0261 | -0.131 | 43.692

## 108. Re 10M Mach 0.10 (2)
BIGFOIL.COM POLAR EXPORT
NACA65-613 a=0.8
NACA65-613 a=0.8 |  |  |  | Cl Max: | 1.8867 | at alpha= | 20 | deg
XFOIL ncrit=9 |  |  |  | L/D Max: | 198.684 | at alpha= | 2 | deg
Re: | 10000000 |  |  | Cd Min: | 0.06382 | at alpha= | 20 | deg
Mach: | 0.1 |  |  | Cl=0 at alpha= | -4.7347 | deg
|  |  |  | @ Cl=0.1, Cd= | 0.0052041
|  |  |  | @ Cl=0.4, Cd= | 0.0047454
|  |  |  | @ Cl=0.6, Cd= | 0.0038618
alpha (deg) | Cl | Cd | Cm | Cl/Cd
-20 | -1.2151 | 0.0493 | -0.1178 | -24.6471
-19.5 | -1.2625 | 0.03859 | -0.1239 | -32.7157
-19 | -1.2785 | 0.03256 | -0.1258 | -39.266
-18.5 | -1.2906 | 0.02759 | -0.1261 | -46.7778
-18 | -1.2902 | 0.02414 | -0.125 | -53.4466
-17.5 | -1.2886 | 0.02131 | -0.1227 | -60.4693
-17 | -1.2914 | 0.0195 | -0.117 | -66.2256
-16.5 | -1.2639 | 0.01795 | -0.1146 | -70.4123
-16 | -1.2296 | 0.01644 | -0.1128 | -74.7932
-15.5 | -1.1898 | 0.01507 | -0.1116 | -78.9516
-15 | -1.1445 | 0.01401 | -0.1108 | -81.6916
-14.5 | -1.0958 | 0.01317 | -0.1104 | -83.2043
-14 | -1.0451 | 0.01241 | -0.1101 | -84.2143
-13.5 | -0.993 | 0.01172 | -0.11 | -84.727
-13 | -0.9402 | 0.01107 | -0.11 | -84.9322
-12.5 | -0.8876 | 0.01032 | -0.1099 | -86.0078
-12 | -0.8336 | 0.00965 | -0.11 | -86.3834
-11.5 | -0.7786 | 0.00913 | -0.1103 | -85.2793
-11 | -0.7226 | 0.0087 | -0.1106 | -83.0575
-10.5 | -0.6662 | 0.00833 | -0.111 | -79.976
-10 | -0.6095 | 0.008 | -0.1115 | -76.1875
-9.5 | -0.5529 | 0.00761 | -0.1119 | -72.6544
-9 | -0.496 | 0.00721 | -0.1124 | -68.7933
-8.5 | -0.4387 | 0.0069 | -0.113 | -63.5797
-8 | -0.381 | 0.00665 | -0.1136 | -57.2932
-7.5 | -0.3229 | 0.00644 | -0.1142 | -50.1398
-7 | -0.2646 | 0.00625 | -0.1149 | -42.336
-6.5 | -0.2066 | 0.006 | -0.1156 | -34.4333
-6 | -0.1483 | 0.00579 | -0.1163 | -25.6131
-5.5 | -0.0897 | 0.00561 | -0.1171 | -15.9893
-5 | -0.0312 | 0.0055 | -0.1179 | -5.6727
-4.5 | 0.0276 | 0.00538 | -0.1187 | 5.1301
-4 | 0.0862 | 0.00523 | -0.1195 | 16.4818
-3.5 | 0.1449 | 0.00512 | -0.1203 | 28.3008
-3 | 0.2038 | 0.00504 | -0.1212 | 40.4365
-2.5 | 0.2625 | 0.00496 | -0.122 | 52.9234
-2 | 0.3214 | 0.00487 | -0.1229 | 65.9959
-1.5 | 0.38 | 0.0048 | -0.1237 | 79.1667
-1 | 0.4386 | 0.00464 | -0.1246 | 94.5259
-0.5 | 0.4968 | 0.00443 | -0.1255 | 112.1445
0 | 0.5548 | 0.00416 | -0.1264 | 133.3654
0.5 | 0.6124 | 0.00378 | -0.1274 | 162.0106
1 | 0.6702 | 0.00371 | -0.1282 | 180.6469
1.5 | 0.7279 | 0.00381 | -0.1289 | 191.0499
2 | 0.7848 | 0.00395 | -0.1294 | 198.6835
3 | 0.8756 | 0.00586 | -0.1265 | 149.4198
3.5 | 0.9223 | 0.0066 | -0.1252 | 139.7424
4 | 0.97 | 0.00722 | -0.1241 | 134.349
4.5 | 1.016 | 0.00786 | -0.1226 | 129.2621
5 | 1.0618 | 0.00845 | -0.1211 | 125.6568
5.5 | 1.1097 | 0.00886 | -0.12 | 125.2483
6 | 1.1573 | 0.00923 | -0.1188 | 125.3846
6.5 | 1.2028 | 0.00964 | -0.1172 | 124.7718
7 | 1.243 | 0.00999 | -0.1144 | 124.4244
7.5 | 1.2772 | 0.01047 | -0.1106 | 121.9866
8 | 1.3149 | 0.01095 | -0.1077 | 120.0822
8.5 | 1.3514 | 0.01152 | -0.1046 | 117.309
9 | 1.3878 | 0.01216 | -0.1017 | 114.1283
9.5 | 1.4251 | 0.01279 | -0.0991 | 111.423
10 | 1.4607 | 0.01353 | -0.0963 | 107.9601
10.5 | 1.4944 | 0.01439 | -0.0933 | 103.8499
11 | 1.528 | 0.0153 | -0.0904 | 99.8693
13 | 1.648 | 0.01985 | -0.0782 | 83.0227
13.5 | 1.6737 | 0.0215 | -0.0751 | 77.8465
14 | 1.6996 | 0.02322 | -0.0723 | 73.1955
14.5 | 1.7245 | 0.0251 | -0.0695 | 68.7052
15 | 1.7467 | 0.02728 | -0.0667 | 64.0286
15.5 | 1.7661 | 0.02978 | -0.0639 | 59.3049
16 | 1.7863 | 0.03237 | -0.0615 | 55.1838
16.5 | 1.8048 | 0.03519 | -0.0593 | 51.2873
17 | 1.824 | 0.0381 | -0.0574 | 47.874
17.5 | 1.8407 | 0.04134 | -0.0556 | 44.5259
18 | 1.8555 | 0.0449 | -0.0541 | 41.3252
18.5 | 1.8672 | 0.04893 | -0.0527 | 38.1606
19 | 1.8775 | 0.05326 | -0.0517 | 35.2516
19.5 | 1.8861 | 0.05794 | -0.051 | 32.5526
20 | 1.8867 | 0.06382 | -0.0506 | 29.5628

## 109. Re 10M Mach 0.25 (1)
BIGFOIL.COM POLAR EXPORT
NACA65-613 a=0.8
NACA65-613 a=0.8 |  |  |  | Cl Max: | 1.437 | at alpha= | 9 | deg
JavaFoil+Calcfoil stall+Eppler ext transition |  |  |  | L/D Max: | 163.46 | at alpha= | 2.5 | deg
Re: | 10000000 |  |  | Cd Min: | 0.00485 | at alpha= | 1 | deg
Mach: | 0.25 |  |  | Cl=0 at alpha= | -4.7213 | deg
|  |  |  | @ Cl=0.1, Cd= | 0.0060603
|  |  |  | @ Cl=0.4, Cd= | 0.0058402
|  |  |  | @ Cl=0.6, Cd= | 0.0049889
alpha (deg) | Cl | Cd | Cm | Cl/Cd
-14.5 | -0.32 | 0.10729 | -0.045 | -2.98
-14 | -0.353 | 0.1008 | -0.046 | -3.5
-13.5 | -0.381 | 0.09619 | -0.046 | -3.959
-13 | -0.404 | 0.08837 | -0.047 | -4.569
-12.5 | -0.421 | 0.08368 | -0.048 | -5.027
-12 | -0.432 | 0.07672 | -0.049 | -5.627
-11.5 | -0.436 | 0.072 | -0.05 | -6.057
-11 | -0.435 | 0.06553 | -0.054 | -6.639
-10.5 | -0.426 | 0.06227 | -0.054 | -6.845
-10 | -0.415 | 0.05435 | -0.063 | -7.641
-9.5 | -0.459 | 0.01208 | -0.099 | -37.956
-9 | -0.448 | 0.00796 | -0.105 | -56.305
-8.5 | -0.408 | 0.00771 | -0.106 | -52.892
-8 | -0.363 | 0.00744 | -0.107 | -48.803
-7.5 | -0.314 | 0.00714 | -0.108 | -44.046
-7 | -0.263 | 0.00694 | -0.109 | -37.873
-6.5 | -0.208 | 0.00673 | -0.109 | -30.971
-6 | -0.152 | 0.00654 | -0.11 | -23.222
-5.5 | -0.093 | 0.00639 | -0.111 | -14.624
-5 | -0.034 | 0.00627 | -0.112 | -5.384
-4.5 | 0.027 | 0.00616 | -0.113 | 4.38
-4 | 0.088 | 0.00607 | -0.113 | 14.583
-3.5 | 0.15 | 0.00602 | -0.114 | 24.978
-3 | 0.213 | 0.00593 | -0.115 | 35.837
-2.5 | 0.275 | 0.0059 | -0.116 | 46.589
-2 | 0.337 | 0.00585 | -0.117 | 57.631
-1.5 | 0.401 | 0.00584 | -0.117 | 68.591
-1 | 0.463 | 0.00502 | -0.118 | 92.269
-0.5 | 0.525 | 0.00486 | -0.119 | 108.01
0 | 0.587 | 0.00497 | -0.12 | 118.094
0.5 | 0.649 | 0.00506 | -0.121 | 128.371
1 | 0.711 | 0.00485 | -0.121 | 146.726
1.5 | 0.772 | 0.00499 | -0.122 | 154.702
2 | 0.834 | 0.00517 | -0.123 | 161.172
2.5 | 0.895 | 0.00547 | -0.123 | 163.46
3 | 0.95 | 0.00585 | -0.124 | 162.381
3.5 | 1.008 | 0.00708 | -0.125 | 142.467
4 | 1.064 | 0.0077 | -0.125 | 138.228
4.5 | 1.119 | 0.00843 | -0.126 | 132.752
5 | 1.17 | 0.01023 | -0.126 | 114.327
5.5 | 1.221 | 0.01065 | -0.127 | 114.569
6 | 1.269 | 0.01115 | -0.127 | 113.817
6.5 | 1.314 | 0.01162 | -0.128 | 113.104
7 | 1.352 | 0.01218 | -0.129 | 111.074
7.5 | 1.385 | 0.01268 | -0.129 | 109.204
8 | 1.41 | 0.01331 | -0.13 | 105.943
8.5 | 1.428 | 0.01396 | -0.13 | 102.291
9 | 1.437 | 0.01463 | -0.131 | 98.241
9.5 | 1.428 | 0.01549 | -0.131 | 92.156
10 | 1.406 | 0.0164 | -0.132 | 85.708
10.5 | 1.37 | 0.01744 | -0.132 | 78.538
11 | 1.321 | 0.01857 | -0.133 | 71.142
11.5 | 1.258 | 0.01979 | -0.133 | 63.602
12 | 1.183 | 0.02125 | -0.133 | 55.675
12.5 | 1.096 | 0.02314 | -0.133 | 47.352
13 | 0.989 | 0.0273 | -0.132 | 36.225
13.5 | 0.754 | 0.09296 | -0.076 | 8.109
14 | 0.661 | 0.10263 | -0.071 | 6.445

## 110. Re 10M Mach 0.25 (2)
BIGFOIL.COM POLAR EXPORT
NACA65-613 a=0.8
NACA65-613 a=0.8 |  |  |  | Cl Max: | 1.8084 | at alpha= | 17.5 | deg
XFOIL ncrit=9 |  |  |  | L/D Max: | 204.899 | at alpha= | 2 | deg
Re: | 10000000 |  |  | Cd Min: | 0.19956 | at alpha= | -19.5 | deg
Mach: | 0.25 |  |  | Cl=0 at alpha= | -4.7234 | deg
|  |  |  | @ Cl=0.1, Cd= | 0.0052671
|  |  |  | @ Cl=0.4, Cd= | 0.0048141
|  |  |  | @ Cl=0.6, Cd= | 0.0040092
alpha (deg) | Cl | Cd | Cm | Cl/Cd
-19.5 | -0.4594 | 0.19956 | -0.0336 | -2.3021
-19 | -0.4397 | 0.19362 | -0.038 | -2.2709
-18.5 | -0.427 | 0.18497 | -0.0427 | -2.3085
-18 | -0.4264 | 0.17251 | -0.0486 | -2.4717
-17.5 | -0.4071 | 0.16654 | -0.0527 | -2.4445
-17 | -0.389 | 0.16014 | -0.057 | -2.4291
-16.5 | -0.8837 | 0.0594 | -0.1205 | -14.8771
-16 | -0.9484 | 0.04277 | -0.1342 | -22.1744
-15.5 | -0.9959 | 0.03321 | -0.1394 | -29.988
-15 | -1.0366 | 0.02635 | -0.1396 | -39.3397
-14.5 | -1.0718 | 0.02231 | -0.1339 | -48.0412
-14 | -1.0631 | 0.01902 | -0.1298 | -55.8938
-13.5 | -1.0345 | 0.01609 | -0.1268 | -64.2946
-13 | -0.9884 | 0.01426 | -0.1248 | -69.3128
-12.5 | -0.9354 | 0.01296 | -0.1233 | -72.1759
-12 | -0.8783 | 0.01199 | -0.1222 | -73.2527
-11.5 | -0.8228 | 0.01078 | -0.121 | -76.3265
-11 | -0.7642 | 0.00992 | -0.1203 | -77.0363
-10.5 | -0.7043 | 0.00927 | -0.1197 | -75.9763
-10 | -0.6439 | 0.00873 | -0.1193 | -73.7572
-9.5 | -0.5828 | 0.00833 | -0.1191 | -69.964
-9 | -0.5221 | 0.00787 | -0.119 | -66.3405
-8.5 | -0.4618 | 0.00732 | -0.119 | -63.0874
-8 | -0.4008 | 0.00696 | -0.1191 | -57.5862
-7.5 | -0.3396 | 0.00668 | -0.1194 | -50.8383
-7 | -0.2783 | 0.00643 | -0.1198 | -43.2815
-6.5 | -0.2169 | 0.00621 | -0.1202 | -34.9275
-6 | -0.1561 | 0.00593 | -0.1207 | -26.3238
-5.5 | -0.0949 | 0.00572 | -0.1213 | -16.5909
-5 | -0.0338 | 0.00557 | -0.1219 | -6.0682
-4.5 | 0.0273 | 0.00546 | -0.1226 | 5
-4 | 0.0884 | 0.00529 | -0.1234 | 16.7108
-3.5 | 0.1492 | 0.00517 | -0.1241 | 28.8588
-3 | 0.2102 | 0.00508 | -0.1249 | 41.378
-2.5 | 0.271 | 0.005 | -0.1258 | 54.2
-2 | 0.3319 | 0.00491 | -0.1266 | 67.5967
-1.5 | 0.3926 | 0.00483 | -0.1275 | 81.2836
-1 | 0.4532 | 0.0047 | -0.1284 | 96.4255
-0.5 | 0.5134 | 0.00446 | -0.1293 | 115.1121
0 | 0.5733 | 0.00418 | -0.1303 | 137.1531
0.5 | 0.6327 | 0.0038 | -0.1313 | 166.5
1 | 0.6925 | 0.00374 | -0.1321 | 185.1604
1.5 | 0.7521 | 0.00383 | -0.1328 | 196.3708
2 | 0.8114 | 0.00396 | -0.1334 | 204.899
2.5 | 0.8612 | 0.00471 | -0.1323 | 182.845
3 | 0.9029 | 0.00589 | -0.1298 | 153.2937
3.5 | 0.9489 | 0.00671 | -0.1279 | 141.4158
4 | 0.9956 | 0.0074 | -0.1262 | 134.5405
4.5 | 1.0397 | 0.00812 | -0.1238 | 128.0419
5.5 | 1.1308 | 0.00918 | -0.1195 | 123.1808
6 | 1.1702 | 0.00955 | -0.116 | 122.534
6.5 | 1.2076 | 0.01003 | -0.1121 | 120.3988
7 | 1.247 | 0.01055 | -0.1088 | 118.1991
7.5 | 1.2864 | 0.01114 | -0.1057 | 115.4758
8 | 1.3257 | 0.01178 | -0.1025 | 112.5382
8.5 | 1.3637 | 0.01252 | -0.0993 | 108.9217
9 | 1.4024 | 0.01328 | -0.0962 | 105.6024
9.5 | 1.4401 | 0.01412 | -0.093 | 101.9901
10 | 1.475 | 0.01515 | -0.0896 | 97.3597
10.5 | 1.5096 | 0.01624 | -0.0861 | 92.9557
11 | 1.5443 | 0.01738 | -0.0829 | 88.855
13 | 1.6586 | 0.0239 | -0.0682 | 69.3975
13.5 | 1.685 | 0.02608 | -0.0648 | 64.6089
14 | 1.7079 | 0.02864 | -0.0615 | 59.6334
14.5 | 1.7279 | 0.03159 | -0.0581 | 54.6977
15 | 1.7491 | 0.03461 | -0.0552 | 50.5374
15.5 | 1.7662 | 0.03815 | -0.0524 | 46.2962
16 | 1.7826 | 0.04195 | -0.05 | 42.4934
16.5 | 1.7954 | 0.04628 | -0.0478 | 38.7943
17 | 1.8035 | 0.05134 | -0.0459 | 35.1286
17.5 | 1.8084 | 0.05697 | -0.0445 | 31.743
18 | 1.8051 | 0.06388 | -0.0438 | 28.2577
18.5 | 1.7981 | 0.07158 | -0.0439 | 25.1201
19 | 1.7836 | 0.08074 | -0.045 | 22.0907
19.5 | 1.766 | 0.09079 | -0.0473 | 19.4515
20 | 1.7383 | 0.10291 | -0.0514 | 16.8915

## 111. Re 10M Mach 0.50 (1)
BIGFOIL.COM POLAR EXPORT
NACA65-613 a=0.8
NACA65-613 a=0.8 |  |  |  | Cl Max: | 1.389 | at alpha= | 6.5 | deg
JavaFoil+Calcfoil stall+Eppler ext transition |  |  |  | L/D Max: | 182.427 | at alpha= | 1.5 | deg
Re: | 10000000 |  |  | Cd Min: | 0.00472 | at alpha= | 1.5 | deg
Mach: | 0.5 |  |  | Cl=0 at alpha= | -4.7239 | deg
|  |  |  | @ Cl=0.1, Cd= | 0.0064062
|  |  |  | @ Cl=0.4, Cd= | 0.00611
|  |  |  | @ Cl=0.6, Cd= | 0.0049488
alpha (deg) | Cl | Cd | Cm | Cl/Cd
-20 | -0.848 | 0.1467 | -0.059 | -5.784
-19.5 | -0.819 | 0.14094 | -0.058 | -5.813
-19 | -0.79 | 0.14032 | -0.057 | -5.628
-18.5 | -0.763 | 0.13304 | -0.057 | -5.733
-18 | -0.736 | 0.12366 | -0.058 | -5.955
-17.5 | -0.709 | 0.12828 | -0.059 | -5.528
-17 | -0.681 | 0.12261 | -0.058 | -5.55
-16.5 | -0.653 | 0.11601 | -0.058 | -5.628
-16 | -0.626 | 0.10861 | -0.059 | -5.763
-15.5 | -0.601 | 0.09906 | -0.062 | -6.062
-15 | -0.576 | 0.08977 | -0.066 | -6.414
-14.5 | -0.542 | 0.10439 | -0.057 | -5.188
-14 | -0.514 | 0.09738 | -0.057 | -5.279
-13.5 | -0.488 | 0.08746 | -0.06 | -5.574
-13 | -0.461 | 0.08093 | -0.062 | -5.695
-12.5 | -0.436 | 0.07181 | -0.068 | -6.073
-12 | -0.416 | 0.05858 | -0.078 | -7.103
-11.5 | -0.434 | 0.01859 | -0.104 | -23.317
-11 | -0.347 | 0.07574 | -0.056 | -4.586
-10.5 | -0.32 | 0.06863 | -0.057 | -4.661
-10 | -0.293 | 0.06169 | -0.06 | -4.748
-9.5 | -0.265 | 0.057 | -0.062 | -4.657
-9 | -0.239 | 0.0523 | -0.066 | -4.561
-8.5 | -0.245 | 0.01282 | -0.111 | -19.106
-8 | -0.181 | 0.0522 | -0.057 | -3.474
-7.5 | -0.154 | 0.0494 | -0.056 | -3.108
-7 | -0.179 | 0.04548 | -0.058 | -3.94
-6.5 | -0.167 | 0.04066 | -0.066 | -4.099
-6 | -0.158 | 0.00728 | -0.123 | -21.767
-5.5 | -0.1 | 0.00688 | -0.124 | -14.582
-5 | -0.037 | 0.00668 | -0.125 | -5.515
-4.5 | 0.03 | 0.0065 | -0.126 | 4.574
-4 | 0.098 | 0.00641 | -0.127 | 15.294
-3.5 | 0.167 | 0.00628 | -0.128 | 26.649
-3 | 0.237 | 0.00623 | -0.129 | 38.043
-2.5 | 0.307 | 0.00617 | -0.13 | 49.702
-2 | 0.377 | 0.00611 | -0.13 | 61.642
-1.5 | 0.448 | 0.00611 | -0.131 | 73.38
-1 | 0.518 | 0.00534 | -0.132 | 96.938
-0.5 | 0.587 | 0.00493 | -0.133 | 119.002
0 | 0.656 | 0.00503 | -0.134 | 130.402
0.5 | 0.724 | 0.00482 | -0.135 | 150.365
1 | 0.793 | 0.0049 | -0.135 | 161.75
1.5 | 0.861 | 0.00472 | -0.136 | 182.427
2 | 0.929 | 0.00578 | -0.137 | 160.739
2.5 | 0.996 | 0.00673 | -0.137 | 147.977
3 | 1.055 | 0.00729 | -0.138 | 144.657
3.5 | 1.118 | 0.00817 | -0.139 | 136.766
4 | 1.178 | 0.00912 | -0.139 | 129.164
4.5 | 1.232 | 0.01156 | -0.14 | 106.582
5 | 1.284 | 0.01217 | -0.14 | 105.514
5.5 | 1.33 | 0.01286 | -0.141 | 103.391
6 | 1.366 | 0.01366 | -0.141 | 100.006
6.5 | 1.389 | 0.01449 | -0.142 | 95.856
7 | 1.376 | 0.01549 | -0.143 | 88.863
7.5 | 1.286 | 0.01687 | -0.143 | 76.208
8 | 0.839 | 0.01889 | -0.144 | 44.411
8.5 | 0.871 | 0.01919 | -0.144 | 45.382
9 | 0.9 | 0.02089 | -0.145 | 43.09
9.5 | 0.933 | 0.02053 | -0.145 | 45.467
10 | 0.963 | 0.02214 | -0.146 | 43.498
10.5 | 0.992 | 0.0243 | -0.146 | 40.814
11 | 0.853 | 0.07737 | -0.081 | 11.027
11.5 | 1.053 | 0.0255 | -0.147 | 41.313

## 112. Re 10M Mach 0.50 (2)
BIGFOIL.COM POLAR EXPORT
NACA65-613 a=0.8
NACA65-613 a=0.8 |  |  |  | Cl Max: | 1.493 | at alpha= | 10 | deg
XFOIL ncrit=9 |  |  |  | L/D Max: | 224.843 | at alpha= | 2 | deg
Re: | 10000000 |  |  | Cd Min: | 0.23432 | at alpha= | -20 | deg
Mach: | 0.5 |  |  | Cl=0 at alpha= | -4.6671 | deg
|  |  |  | @ Cl=0.1, Cd= | 0.0056206
|  |  |  | @ Cl=0.4, Cd= | 0.0050815
|  |  |  | @ Cl=0.6, Cd= | 0.004657
alpha (deg) | Cl | Cd | Cm | Cl/Cd
-20 | -0.4791 | 0.23432 | -0.0294 | -2.0446
-19.5 | -0.4573 | 0.22605 | -0.0345 | -2.023
-19 | -0.4361 | 0.21762 | -0.0394 | -2.004
-18.5 | -0.4153 | 0.20912 | -0.0444 | -1.9859
-18 | -0.3949 | 0.20039 | -0.0494 | -1.9707
-17.5 | -0.3757 | 0.19136 | -0.0545 | -1.9633
-17 | -0.3512 | 0.18479 | -0.0593 | -1.9005
-16.5 | -0.3331 | 0.17589 | -0.0642 | -1.8938
-16 | -0.3145 | 0.16745 | -0.069 | -1.8782
-15 | -0.2802 | 0.15002 | -0.0791 | -1.8678
-14.5 | -0.2641 | 0.14149 | -0.0841 | -1.8666
-14 | -0.2457 | 0.13384 | -0.0888 | -1.8358
-13.5 | -0.2268 | 0.12665 | -0.0933 | -1.7908
-13 | -0.2129 | 0.11846 | -0.0981 | -1.7972
-12.5 | -0.1958 | 0.11125 | -0.1026 | -1.76
-12 | -0.188 | 0.10253 | -0.1075 | -1.8336
-11.5 | -0.1839 | 0.09379 | -0.1124 | -1.9608
-11 | -0.1721 | 0.08662 | -0.1167 | -1.9868
-10.5 | -0.1765 | 0.07749 | -0.1218 | -2.2777
-10 | -0.1644 | 0.07135 | -0.1251 | -2.3041
-9.5 | -0.1771 | 0.06217 | -0.1303 | -2.8486
-9 | -0.1989 | 0.05185 | -0.137 | -3.8361
-8.5 | -0.214 | 0.04155 | -0.146 | -5.1504
-8 | -0.2581 | 0.03456 | -0.1471 | -7.4682
-7.5 | -0.2755 | 0.027 | -0.1468 | -10.2037
-7 | -0.2855 | 0.01686 | -0.1457 | -16.9336
-6.5 | -0.2548 | 0.00982 | -0.1439 | -25.947
-6 | -0.1923 | 0.00746 | -0.1422 | -25.7775
-5.5 | -0.1206 | 0.00666 | -0.1412 | -18.1081
-5 | -0.0482 | 0.00611 | -0.1407 | -7.8887
-4.5 | 0.0242 | 0.00585 | -0.1405 | 4.1368
-4 | 0.0963 | 0.00563 | -0.1407 | 17.1048
-3.5 | 0.1674 | 0.00545 | -0.1411 | 30.7156
-3 | 0.2382 | 0.00529 | -0.1417 | 45.0284
-2.5 | 0.3086 | 0.0052 | -0.1424 | 59.3462
-2 | 0.3786 | 0.0051 | -0.1433 | 74.2353
-1.5 | 0.4482 | 0.00504 | -0.1442 | 88.9286
-1 | 0.5179 | 0.00493 | -0.1451 | 105.0507
-0.5 | 0.5867 | 0.00473 | -0.1462 | 124.0381
0 | 0.6559 | 0.00435 | -0.1474 | 150.7816
0.5 | 0.7238 | 0.00392 | -0.1486 | 184.6429
1 | 0.7922 | 0.00389 | -0.1494 | 203.6504
1.5 | 0.8609 | 0.00398 | -0.1501 | 216.3065
2 | 0.9286 | 0.00413 | -0.1504 | 224.8426
2.5 | 0.991 | 0.00451 | -0.1497 | 219.7339
3 | 1.0224 | 0.00595 | -0.1433 | 171.8319
4 | 1.0633 | 0.00822 | -0.1259 | 129.3552
4.5 | 1.0861 | 0.00949 | -0.1181 | 114.4468
5 | 1.1152 | 0.01077 | -0.1116 | 103.5469
6 | 1.2027 | 0.01269 | -0.1031 | 94.7754
6.5 | 1.2481 | 0.01371 | -0.0991 | 91.0357
7 | 1.2913 | 0.01492 | -0.0947 | 86.5483
7.5 | 1.3354 | 0.01619 | -0.0903 | 82.483
8 | 1.3775 | 0.01767 | -0.0857 | 77.957
8.5 | 1.4167 | 0.01945 | -0.0807 | 72.838
9.5 | 1.4905 | 0.02391 | -0.0701 | 62.3379
10 | 1.493 | 0.02857 | -0.0625 | 52.2576
10.5 | 1.4757 | 0.03501 | -0.055 | 42.1508
11 | 1.4531 | 0.04261 | -0.0486 | 34.1023
11.5 | 1.4253 | 0.05184 | -0.0445 | 27.4942
12 | 1.3904 | 0.06289 | -0.0433 | 22.1084
13 | 1.3147 | 0.08871 | -0.049 | 14.8202
13.5 | 1.28 | 0.10377 | -0.0563 | 12.335
14 | 1.2496 | 0.1197 | -0.0658 | 10.4394
14.5 | 1.2251 | 0.13597 | -0.0766 | 9.0101
15 | 1.2082 | 0.15191 | -0.0874 | 7.9534

## 113. Re 12M Mach 0.00 (1)
BIGFOIL.COM POLAR EXPORT
NACA65-613 a=0.8
NACA65-613 a=0.8 |  |  |  | Cl Max: | 1.458 | at alpha= | 10 | deg
JavaFoil+Calcfoil stall+Eppler ext transition |  |  |  | L/D Max: | 156.031 | at alpha= | 3 | deg
Re: | 12000000 |  |  | Cd Min: | 0.00489 | at alpha= | 0 | deg
Mach: | 0 |  |  | Cl=0 at alpha= | -4.7203 | deg
|  |  |  | @ Cl=0.1, Cd= | 0.0058783
|  |  |  | @ Cl=0.4, Cd= | 0.005568
|  |  |  | @ Cl=0.6, Cd= | 0.004952
alpha (deg) | Cl | Cd | Cm | Cl/Cd
-15.5 | -0.522 | 0.10885 | -0.045 | -4.799
-15 | -0.531 | 0.10179 | -0.047 | -5.214
-14.5 | -0.534 | 0.097 | -0.047 | -5.508
-14 | -0.536 | 0.0908 | -0.048 | -5.902
-13.5 | -0.536 | 0.08308 | -0.052 | -6.452
-13 | -0.533 | 0.07717 | -0.055 | -6.902
-12.5 | -0.524 | 0.07445 | -0.053 | -7.033
-12 | -0.514 | 0.06889 | -0.056 | -7.458
-11.5 | -0.501 | 0.06348 | -0.059 | -7.887
-11 | -0.496 | 0.04827 | -0.071 | -10.269
-10.5 | -0.563 | 0.00851 | -0.1 | -66.136
-10 | -0.531 | 0.00809 | -0.101 | -65.668
-9.5 | -0.495 | 0.00778 | -0.101 | -63.624
-9 | -0.454 | 0.00749 | -0.102 | -60.602
-8.5 | -0.409 | 0.00724 | -0.103 | -56.434
-8 | -0.361 | 0.00701 | -0.104 | -51.511
-7.5 | -0.311 | 0.00686 | -0.104 | -45.285
-7 | -0.258 | 0.00665 | -0.105 | -38.846
-6.5 | -0.204 | 0.00646 | -0.106 | -31.585
-6 | -0.148 | 0.00633 | -0.107 | -23.424
-5.5 | -0.091 | 0.00617 | -0.108 | -14.759
-5 | -0.033 | 0.0061 | -0.108 | -5.379
-4.5 | 0.026 | 0.00599 | -0.109 | 4.373
-4 | 0.086 | 0.00589 | -0.11 | 14.57
-3.5 | 0.146 | 0.00584 | -0.111 | 24.973
-3 | 0.206 | 0.00577 | -0.111 | 35.702
-2.5 | 0.266 | 0.00576 | -0.112 | 46.207
-2 | 0.327 | 0.00571 | -0.113 | 57.203
-1.5 | 0.388 | 0.00569 | -0.114 | 68.245
-1 | 0.448 | 0.00508 | -0.115 | 88.178
-0.5 | 0.508 | 0.005 | -0.115 | 101.593
0 | 0.569 | 0.00489 | -0.116 | 116.292
0.5 | 0.629 | 0.00501 | -0.117 | 125.493
1 | 0.689 | 0.00516 | -0.118 | 133.539
1.5 | 0.748 | 0.00505 | -0.118 | 148.165
2 | 0.807 | 0.00557 | -0.119 | 144.814
2.5 | 0.867 | 0.00585 | -0.12 | 148.252
3 | 0.921 | 0.00591 | -0.12 | 156.031
3.5 | 0.978 | 0.00632 | -0.121 | 154.875
4 | 1.034 | 0.00755 | -0.121 | 136.845
4.5 | 1.087 | 0.00814 | -0.122 | 133.55
5 | 1.138 | 0.00953 | -0.122 | 119.494
5.5 | 1.189 | 0.00989 | -0.123 | 120.219
6 | 1.238 | 0.01028 | -0.124 | 120.338
6.5 | 1.284 | 0.0107 | -0.124 | 119.934
7 | 1.325 | 0.01114 | -0.125 | 118.93
7.5 | 1.362 | 0.01158 | -0.125 | 117.613
8 | 1.395 | 0.01207 | -0.126 | 115.595
8.5 | 1.422 | 0.0126 | -0.126 | 112.893
9 | 1.445 | 0.01315 | -0.127 | 109.89
9.5 | 1.455 | 0.01377 | -0.127 | 105.628
10 | 1.458 | 0.01446 | -0.128 | 100.81
10.5 | 1.454 | 0.0152 | -0.128 | 95.643
11 | 1.442 | 0.01595 | -0.129 | 90.395
11.5 | 1.423 | 0.01682 | -0.129 | 84.603
12 | 1.397 | 0.01774 | -0.13 | 78.767
12.5 | 1.366 | 0.0188 | -0.13 | 72.655
13 | 1.329 | 0.01982 | -0.13 | 67.079
13.5 | 1.287 | 0.02137 | -0.131 | 60.247
14 | 1.242 | 0.02276 | -0.131 | 54.583
14.5 | 1.196 | 0.0237 | -0.131 | 50.46
15 | 1.145 | 0.02591 | -0.131 | 44.169

## 114. Re 12M Mach 0.00 (2)
BIGFOIL.COM POLAR EXPORT
NACA65-613 a=0.8
NACA65-613 a=0.8 |  |  |  | Cl Max: | 1.9177 | at alpha= | 20 | deg
XFOIL ncrit=9 |  |  |  | L/D Max: | 191.936 | at alpha= | 1.5 | deg
Re: | 12000000 |  |  | Cd Min: | 0.05694 | at alpha= | 20 | deg
Mach: | 0 |  |  | Cl=0 at alpha= | -4.7344 | deg
|  |  |  | @ Cl=0.1, Cd= | 0.0050606
|  |  |  | @ Cl=0.4, Cd= | 0.0046259
|  |  |  | @ Cl=0.6, Cd= | 0.0039464
alpha (deg) | Cl | Cd | Cm | Cl/Cd
-20 | -1.3547 | 0.03221 | -0.122 | -42.0584
-19.5 | -1.3654 | 0.02749 | -0.1221 | -49.669
-19 | -1.3622 | 0.02424 | -0.1213 | -56.1964
-18.5 | -1.3583 | 0.02149 | -0.1195 | -63.2061
-18 | -1.3592 | 0.01938 | -0.1155 | -70.1342
-17.5 | -1.3432 | 0.01809 | -0.1114 | -74.251
-17 | -1.3089 | 0.01695 | -0.1099 | -77.2212
-16.5 | -1.2723 | 0.01566 | -0.1086 | -81.2452
-16 | -1.2317 | 0.01449 | -0.1077 | -85.0035
-15.5 | -1.1874 | 0.01349 | -0.1071 | -88.0208
-15 | -1.1396 | 0.0127 | -0.1069 | -89.7323
-14.5 | -1.0898 | 0.012 | -0.1069 | -90.8167
-14 | -1.0386 | 0.01137 | -0.1069 | -91.3456
-13.5 | -0.9866 | 0.0108 | -0.1071 | -91.3519
-13 | -0.9336 | 0.01028 | -0.1074 | -90.8171
-12.5 | -0.8808 | 0.00963 | -0.1076 | -91.4642
-12 | -0.8273 | 0.00906 | -0.1079 | -91.3135
-11.5 | -0.7728 | 0.00857 | -0.1083 | -90.175
-11 | -0.7175 | 0.0082 | -0.1088 | -87.5
-10.5 | -0.6616 | 0.00787 | -0.1094 | -84.0661
-10 | -0.6054 | 0.00757 | -0.11 | -79.9736
-9.5 | -0.5488 | 0.0073 | -0.1106 | -75.1781
-9 | -0.4925 | 0.00693 | -0.1112 | -71.0678
-8.5 | -0.4357 | 0.00662 | -0.1118 | -65.8157
-8 | -0.3785 | 0.00637 | -0.1125 | -59.4192
-7.5 | -0.3208 | 0.00617 | -0.1133 | -51.9935
-7 | -0.2631 | 0.00601 | -0.114 | -43.777
-6.5 | -0.2053 | 0.00582 | -0.1148 | -35.2749
-6 | -0.1473 | 0.0056 | -0.1156 | -26.3036
-5.5 | -0.0893 | 0.00544 | -0.1164 | -16.4154
-5 | -0.031 | 0.00531 | -0.1172 | -5.838
-4 | 0.0857 | 0.00509 | -0.1188 | 16.8369
-3.5 | 0.1441 | 0.00497 | -0.1197 | 28.994
-3 | 0.2025 | 0.0049 | -0.1205 | 41.3265
-2.5 | 0.2611 | 0.00482 | -0.1214 | 54.1701
-2 | 0.3195 | 0.00475 | -0.1223 | 67.2632
-1.5 | 0.378 | 0.00466 | -0.1231 | 81.1159
-1 | 0.4361 | 0.00457 | -0.124 | 95.4267
-0.5 | 0.4939 | 0.00441 | -0.1248 | 111.9955
0 | 0.5517 | 0.00419 | -0.1257 | 131.6706
0.5 | 0.6092 | 0.0039 | -0.1267 | 156.2051
1 | 0.6663 | 0.00368 | -0.1275 | 181.0598
1.5 | 0.7236 | 0.00377 | -0.1282 | 191.9363
2 | 0.7786 | 0.00406 | -0.1285 | 191.7734
2.5 | 0.8222 | 0.00517 | -0.1268 | 159.0329
3 | 0.8685 | 0.006 | -0.1256 | 144.75
3.5 | 0.917 | 0.00662 | -0.1247 | 138.5196
4 | 0.9658 | 0.00715 | -0.1238 | 135.0769
4.5 | 1.0131 | 0.00773 | -0.1227 | 131.0608
5 | 1.0611 | 0.0082 | -0.1217 | 129.4024
5.5 | 1.1099 | 0.00859 | -0.1208 | 129.2084
6 | 1.1587 | 0.00892 | -0.1199 | 129.8991
6.5 | 1.2058 | 0.00929 | -0.1187 | 129.7955
7 | 1.251 | 0.00968 | -0.1172 | 129.2355
7.5 | 1.2896 | 0.01003 | -0.1144 | 128.5743
8 | 1.324 | 0.01048 | -0.1107 | 126.3359
8.5 | 1.3596 | 0.01101 | -0.1075 | 123.4877
9 | 1.3968 | 0.01154 | -0.1048 | 121.0399
9.5 | 1.4337 | 0.01212 | -0.1021 | 118.2921
10 | 1.4685 | 0.01282 | -0.0992 | 114.5476
10.5 | 1.5025 | 0.0136 | -0.0963 | 110.4779
11 | 1.5369 | 0.01439 | -0.0936 | 106.8033
11.5 | 1.571 | 0.01522 | -0.091 | 103.2194
12 | 1.5997 | 0.01599 | -0.0876 | 100.0438
12.5 | 1.6292 | 0.01717 | -0.0846 | 94.8864
13 | 1.6575 | 0.01848 | -0.0816 | 89.6916
13.5 | 1.684 | 0.01996 | -0.0786 | 84.3687
14 | 1.711 | 0.02147 | -0.0758 | 79.6926
14.5 | 1.7366 | 0.02314 | -0.0731 | 75.0475
15 | 1.7593 | 0.02509 | -0.0703 | 70.1196
15.5 | 1.7793 | 0.02735 | -0.0674 | 65.0567
16 | 1.8004 | 0.02963 | -0.065 | 60.7627
16.5 | 1.8211 | 0.03207 | -0.0628 | 56.7852
17 | 1.8411 | 0.03465 | -0.0608 | 53.1342
17.5 | 1.859 | 0.03753 | -0.0589 | 49.5337
18 | 1.8763 | 0.04059 | -0.0573 | 46.2257
18.5 | 1.8909 | 0.044 | -0.0558 | 42.975
19 | 1.9039 | 0.04772 | -0.0545 | 39.8973
19.5 | 1.914 | 0.05189 | -0.0535 | 36.8857
20 | 1.9177 | 0.05694 | -0.0527 | 33.6793

## 115. Re 12M Mach 0.10 (1)
BIGFOIL.COM POLAR EXPORT
NACA65-613 a=0.8
NACA65-613 a=0.8 |  |  |  | Cl Max: | 1.453 | at alpha= | 9.5 | deg
JavaFoil+Calcfoil stall+Eppler ext transition |  |  |  | L/D Max: | 155.734 | at alpha= | 3 | deg
Re: | 12000000 |  |  | Cd Min: | 0.00489 | at alpha= | 0 | deg
Mach: | 0.1 |  |  | Cl=0 at alpha= | -4.7203 | deg
|  |  |  | @ Cl=0.1, Cd= | 0.0058962
|  |  |  | @ Cl=0.4, Cd= | 0.005595
|  |  |  | @ Cl=0.6, Cd= | 0.004947
alpha (deg) | Cl | Cd | Cm | Cl/Cd
-16 | -0.48 | 0.11729 | -0.044 | -4.095
-15.5 | -0.495 | 0.11085 | -0.045 | -4.466
-15 | -0.506 | 0.10402 | -0.046 | -4.868
-14.5 | -0.513 | 0.09859 | -0.046 | -5.202
-14 | -0.518 | 0.09128 | -0.049 | -5.672
-13.5 | -0.52 | 0.08438 | -0.051 | -6.16
-13 | -0.517 | 0.08097 | -0.051 | -6.39
-12.5 | -0.513 | 0.07566 | -0.052 | -6.776
-12 | -0.505 | 0.07035 | -0.055 | -7.173
-11.5 | -0.493 | 0.06518 | -0.057 | -7.564
-11 | -0.55 | 0.01504 | -0.093 | -36.554
-10.5 | -0.538 | 0.01101 | -0.096 | -48.862
-10 | -0.529 | 0.00818 | -0.101 | -64.681
-9.5 | -0.494 | 0.00783 | -0.102 | -63.085
-9 | -0.454 | 0.00749 | -0.103 | -60.548
-8.5 | -0.409 | 0.00726 | -0.103 | -56.322
-8 | -0.361 | 0.00708 | -0.104 | -51.061
-7.5 | -0.311 | 0.00684 | -0.105 | -45.537
-7 | -0.259 | 0.00665 | -0.106 | -38.978
-6.5 | -0.205 | 0.00649 | -0.107 | -31.552
-6 | -0.149 | 0.00632 | -0.107 | -23.531
-5.5 | -0.091 | 0.00616 | -0.108 | -14.838
-5 | -0.033 | 0.0061 | -0.109 | -5.409
-4.5 | 0.026 | 0.00598 | -0.11 | 4.402
-4 | 0.086 | 0.00591 | -0.11 | 14.592
-3.5 | 0.147 | 0.00585 | -0.111 | 25.034
-3 | 0.207 | 0.00578 | -0.112 | 35.797
-2.5 | 0.268 | 0.00575 | -0.113 | 46.527
-2 | 0.328 | 0.00575 | -0.114 | 57.084
-1.5 | 0.39 | 0.0057 | -0.114 | 68.429
-1 | 0.45 | 0.00507 | -0.115 | 88.829
-0.5 | 0.511 | 0.005 | -0.116 | 102.07
0 | 0.571 | 0.00489 | -0.117 | 116.82
0.5 | 0.632 | 0.00501 | -0.117 | 126.013
1 | 0.692 | 0.00515 | -0.118 | 134.34
1.5 | 0.752 | 0.00507 | -0.119 | 148.309
2 | 0.811 | 0.00561 | -0.119 | 144.611
2.5 | 0.871 | 0.00589 | -0.12 | 147.829
3 | 0.926 | 0.00595 | -0.121 | 155.734
3.5 | 0.983 | 0.00635 | -0.121 | 154.696
4 | 1.038 | 0.00761 | -0.122 | 136.435
4.5 | 1.092 | 0.00818 | -0.123 | 133.489
5 | 1.143 | 0.00959 | -0.123 | 119.22
5.5 | 1.194 | 0.00996 | -0.124 | 119.916
6 | 1.243 | 0.01036 | -0.124 | 119.963
6.5 | 1.289 | 0.0108 | -0.125 | 119.325
7 | 1.33 | 0.01123 | -0.125 | 118.39
7.5 | 1.366 | 0.01169 | -0.126 | 116.823
8 | 1.398 | 0.01219 | -0.126 | 114.685
8.5 | 1.424 | 0.01272 | -0.127 | 111.944
9 | 1.445 | 0.01329 | -0.128 | 108.722
9.5 | 1.453 | 0.0139 | -0.128 | 104.51
10 | 1.453 | 0.01463 | -0.129 | 99.315
10.5 | 1.445 | 0.01541 | -0.129 | 93.816
11 | 1.43 | 0.01621 | -0.129 | 88.195
11.5 | 1.406 | 0.01709 | -0.13 | 82.296
12 | 1.375 | 0.01806 | -0.13 | 76.137
12.5 | 1.338 | 0.01933 | -0.131 | 69.229
13 | 1.296 | 0.02026 | -0.131 | 63.96
13.5 | 1.248 | 0.02198 | -0.131 | 56.749
14 | 1.196 | 0.02353 | -0.131 | 50.813
14.5 | 1.142 | 0.02507 | -0.131 | 45.57

## 116. Re 12M Mach 0.10 (2)
BIGFOIL.COM POLAR EXPORT
NACA65-613 a=0.8
NACA65-613 a=0.8 |  |  |  | Cl Max: | 1.9065 | at alpha= | 19.5 | deg
XFOIL ncrit=9 |  |  |  | L/D Max: | 193.432 | at alpha= | 2 | deg
Re: | 12000000 |  |  | Cd Min: | 0.06154 | at alpha= | 20 | deg
Mach: | 0.1 |  |  | Cl=0 at alpha= | -4.7328 | deg
|  |  |  | @ Cl=0.1, Cd= | 0.0050693
|  |  |  | @ Cl=0.4, Cd= | 0.0046363
|  |  |  | @ Cl=0.6, Cd= | 0.003965
alpha (deg) | Cl | Cd | Cm | Cl/Cd
-20 | -1.2424 | 0.04601 | -0.12 | -27.0028
-19.5 | -1.2902 | 0.03593 | -0.1251 | -35.9087
-19 | -1.2996 | 0.03075 | -0.1263 | -42.2634
-18.5 | -1.3162 | 0.02574 | -0.1259 | -51.1344
-18 | -1.3132 | 0.02266 | -0.1243 | -57.9523
-17.5 | -1.3236 | 0.01986 | -0.1201 | -66.6465
-17 | -1.3108 | 0.01836 | -0.1154 | -71.3943
-16.5 | -1.277 | 0.01701 | -0.1136 | -75.0735
-16 | -1.2372 | 0.01581 | -0.1122 | -78.2543
-15.5 | -1.1956 | 0.01455 | -0.1111 | -82.1718
-15 | -1.151 | 0.01338 | -0.1103 | -86.0239
-14.5 | -1.1017 | 0.01251 | -0.1099 | -88.0655
-14 | -1.0504 | 0.01179 | -0.1097 | -89.0925
-13.5 | -0.9978 | 0.01114 | -0.1096 | -89.5691
-12.5 | -0.89 | 0.00996 | -0.1097 | -89.3574
-12 | -0.8359 | 0.00932 | -0.1098 | -89.6888
-11.5 | -0.781 | 0.00875 | -0.1101 | -89.2571
-11 | -0.725 | 0.00833 | -0.1104 | -87.0348
-10.5 | -0.6685 | 0.00798 | -0.1108 | -83.7719
-9.5 | -0.5542 | 0.00738 | -0.1118 | -75.0949
-9 | -0.4971 | 0.00701 | -0.1123 | -70.913
-8.5 | -0.4398 | 0.00669 | -0.1128 | -65.7399
-8 | -0.382 | 0.00642 | -0.1135 | -59.5016
-7.5 | -0.3238 | 0.0062 | -0.1142 | -52.2258
-6.5 | -0.2071 | 0.00586 | -0.1156 | -35.3413
-6 | -0.1487 | 0.00562 | -0.1163 | -26.4591
-5.5 | -0.0902 | 0.00546 | -0.1171 | -16.5201
-5 | -0.0314 | 0.00532 | -0.1179 | -5.9023
-4 | 0.0861 | 0.0051 | -0.1195 | 16.8824
-3.5 | 0.1449 | 0.00497 | -0.1204 | 29.1549
-3 | 0.2037 | 0.00491 | -0.1212 | 41.4868
-2.5 | 0.2627 | 0.00482 | -0.1221 | 54.5021
-2 | 0.3214 | 0.00475 | -0.1229 | 67.6632
-1.5 | 0.3803 | 0.00467 | -0.1238 | 81.4347
-1 | 0.4388 | 0.00457 | -0.1247 | 96.0175
-0.5 | 0.4969 | 0.00442 | -0.1255 | 112.4208
0 | 0.555 | 0.00419 | -0.1264 | 132.4582
0.5 | 0.613 | 0.0039 | -0.1274 | 157.1795
1 | 0.6704 | 0.00368 | -0.1283 | 182.1739
1.5 | 0.728 | 0.00378 | -0.1289 | 192.5926
2 | 0.7834 | 0.00405 | -0.1292 | 193.4321
2.5 | 0.8273 | 0.00515 | -0.1275 | 160.6408
3 | 0.8733 | 0.00601 | -0.1262 | 145.3078
3.5 | 0.9218 | 0.00664 | -0.1252 | 138.8253
4 | 0.9706 | 0.00719 | -0.1242 | 134.993
4.5 | 1.0178 | 0.00778 | -0.123 | 130.8226
5 | 1.0658 | 0.00825 | -0.1219 | 129.1879
5.5 | 1.1146 | 0.00864 | -0.1209 | 129.0046
6 | 1.1633 | 0.00898 | -0.1199 | 129.5434
6.5 | 1.2103 | 0.00935 | -0.1186 | 129.4439
7 | 1.2544 | 0.00975 | -0.1167 | 128.6564
7.5 | 1.2896 | 0.01012 | -0.113 | 127.4308
8 | 1.3253 | 0.0106 | -0.1095 | 125.0283
8.5 | 1.3615 | 0.01116 | -0.1064 | 121.9982
9 | 1.3992 | 0.01171 | -0.1036 | 119.4876
9.5 | 1.4364 | 0.01232 | -0.1009 | 116.5909
10 | 1.4714 | 0.01307 | -0.098 | 112.5784
10.5 | 1.5059 | 0.01388 | -0.095 | 108.4942
11 | 1.5404 | 0.0147 | -0.0922 | 104.7891
11.5 | 1.5735 | 0.01562 | -0.0893 | 100.7362
12 | 1.6014 | 0.01649 | -0.0857 | 97.1134
12.5 | 1.6326 | 0.01767 | -0.0828 | 92.3939
13 | 1.6594 | 0.01915 | -0.0796 | 86.6527
13.5 | 1.6869 | 0.02064 | -0.0766 | 81.7297
14 | 1.7133 | 0.02228 | -0.0737 | 76.8986
14.5 | 1.7373 | 0.02415 | -0.0707 | 71.9379
15 | 1.7594 | 0.02629 | -0.0678 | 66.9228
15.5 | 1.7801 | 0.02863 | -0.065 | 62.176
16 | 1.8022 | 0.03099 | -0.0627 | 58.1542
16.5 | 1.8235 | 0.03352 | -0.0605 | 54.4004
17 | 1.8425 | 0.03634 | -0.0585 | 50.7017
17.5 | 1.8594 | 0.03949 | -0.0566 | 47.0853
18 | 1.8733 | 0.04304 | -0.0548 | 43.5246
18.5 | 1.8879 | 0.04669 | -0.0534 | 40.4348
19 | 1.8981 | 0.05094 | -0.0522 | 37.2615
19.5 | 1.9065 | 0.05554 | -0.0513 | 34.3266
20 | 1.9047 | 0.06154 | -0.0506 | 30.9506

## 117. Re 12M Mach 0.25 (1)
BIGFOIL.COM POLAR EXPORT
NACA65-613 a=0.8
NACA65-613 a=0.8 |  |  |  | Cl Max: | 1.438 | at alpha= | 9 | deg
JavaFoil+Calcfoil stall+Eppler ext transition |  |  |  | L/D Max: | 158.786 | at alpha= | 2.5 | deg
Re: | 12000000 |  |  | Cd Min: | 0.00492 | at alpha= | 1 | deg
Mach: | 0.25 |  |  | Cl=0 at alpha= | -4.7213 | deg
|  |  |  | @ Cl=0.1, Cd= | 0.0059664
|  |  |  | @ Cl=0.4, Cd= | 0.0057403
|  |  |  | @ Cl=0.6, Cd= | 0.0049914
alpha (deg) | Cl | Cd | Cm | Cl/Cd
-14.5 | -0.32 | 0.10719 | -0.046 | -2.984
-14 | -0.353 | 0.10049 | -0.046 | -3.512
-13.5 | -0.381 | 0.09542 | -0.046 | -3.992
-13 | -0.404 | 0.08769 | -0.047 | -4.605
-12.5 | -0.421 | 0.08262 | -0.048 | -5.092
-12 | -0.432 | 0.07627 | -0.05 | -5.661
-11.5 | -0.436 | 0.0715 | -0.051 | -6.104
-11 | -0.436 | 0.06473 | -0.056 | -6.732
-10.5 | -0.427 | 0.06135 | -0.056 | -6.957
-10 | -0.417 | 0.0525 | -0.065 | -7.945
-9.5 | -0.479 | 0.00841 | -0.104 | -56.937
-9 | -0.448 | 0.00778 | -0.105 | -57.601
-8.5 | -0.408 | 0.0075 | -0.106 | -54.338
-8 | -0.363 | 0.00724 | -0.107 | -50.16
-7.5 | -0.314 | 0.00701 | -0.108 | -44.831
-7 | -0.263 | 0.0068 | -0.109 | -38.65
-6.5 | -0.208 | 0.00659 | -0.109 | -31.622
-6 | -0.152 | 0.00642 | -0.11 | -23.637
-5.5 | -0.093 | 0.00626 | -0.111 | -14.93
-5 | -0.034 | 0.00618 | -0.112 | -5.463
-4.5 | 0.027 | 0.00606 | -0.113 | 4.456
-4 | 0.088 | 0.00598 | -0.113 | 14.8
-3.5 | 0.15 | 0.00591 | -0.114 | 25.471
-3 | 0.213 | 0.00583 | -0.115 | 36.488
-2.5 | 0.275 | 0.00581 | -0.116 | 47.286
-2 | 0.337 | 0.00576 | -0.117 | 58.561
-1.5 | 0.401 | 0.00574 | -0.117 | 69.787
-1 | 0.463 | 0.00513 | -0.118 | 90.154
-0.5 | 0.525 | 0.00509 | -0.119 | 103.034
0 | 0.587 | 0.00496 | -0.12 | 118.478
0.5 | 0.649 | 0.00511 | -0.121 | 127.1
1 | 0.711 | 0.00492 | -0.121 | 144.425
1.5 | 0.772 | 0.00513 | -0.122 | 150.414
2 | 0.833 | 0.00573 | -0.123 | 145.525
2.5 | 0.895 | 0.00563 | -0.123 | 158.786
3 | 0.95 | 0.0061 | -0.124 | 155.745
3.5 | 1.008 | 0.00726 | -0.125 | 138.827
4 | 1.065 | 0.00786 | -0.125 | 135.385
4.5 | 1.118 | 0.00945 | -0.126 | 118.321
5 | 1.171 | 0.00995 | -0.126 | 117.625
5.5 | 1.222 | 0.01036 | -0.127 | 117.946
6 | 1.27 | 0.01082 | -0.127 | 117.393
6.5 | 1.315 | 0.01129 | -0.128 | 116.456
7 | 1.353 | 0.01181 | -0.129 | 114.607
7.5 | 1.386 | 0.01234 | -0.129 | 112.245
8 | 1.411 | 0.01289 | -0.13 | 109.513
8.5 | 1.429 | 0.01352 | -0.13 | 105.697
9 | 1.438 | 0.01419 | -0.131 | 101.374
9.5 | 1.429 | 0.01501 | -0.131 | 95.213
10 | 1.407 | 0.01594 | -0.132 | 88.241
10.5 | 1.371 | 0.01687 | -0.132 | 81.277
11 | 1.322 | 0.01795 | -0.133 | 73.64
11.5 | 1.26 | 0.01913 | -0.133 | 65.848
12 | 1.184 | 0.02062 | -0.133 | 57.413
12.5 | 1.097 | 0.02244 | -0.133 | 48.878
13 | 0.995 | 0.02558 | -0.132 | 38.883
13.5 | 0.757 | 0.08998 | -0.082 | 8.418
14 | 0.662 | 0.10134 | -0.072 | 6.532

## 118. Re 12M Mach 0.25 (2)
BIGFOIL.COM POLAR EXPORT
NACA65-613 a=0.8
NACA65-613 a=0.8 |  |  |  | Cl Max: | 1.8338 | at alpha= | 17.5 | deg
XFOIL ncrit=9 |  |  |  | L/D Max: | 202.625 | at alpha= | 2 | deg
Re: | 12000000 |  |  | Cd Min: | 0.19774 | at alpha= | -19.5 | deg
Mach: | 0.25 |  |  | Cl=0 at alpha= | -4.7206 | deg
|  |  |  | @ Cl=0.1, Cd= | 0.005143
|  |  |  | @ Cl=0.4, Cd= | 0.0046895
|  |  |  | @ Cl=0.6, Cd= | 0.0040734
alpha (deg) | Cl | Cd | Cm | Cl/Cd
-19.5 | -0.4634 | 0.19774 | -0.034 | -2.3435
-19 | -0.4458 | 0.19105 | -0.0385 | -2.3334
-18.5 | -0.4423 | 0.17949 | -0.0441 | -2.4642
-18 | -0.4287 | 0.17172 | -0.0489 | -2.4965
-17.5 | -0.4263 | 0.16052 | -0.0549 | -2.6557
-17 | -0.4344 | 0.14732 | -0.0619 | -2.9487
-16.5 | -0.9512 | 0.04908 | -0.1301 | -19.3806
-16 | -1.0062 | 0.03714 | -0.1386 | -27.0921
-15.5 | -1.0426 | 0.02966 | -0.1408 | -35.1517
-15 | -1.0783 | 0.02392 | -0.1392 | -45.0794
-14.5 | -1.1049 | 0.0204 | -0.1323 | -54.1618
-14 | -1.0842 | 0.01736 | -0.1288 | -62.4539
-13.5 | -1.0441 | 0.0152 | -0.1263 | -68.6908
-13 | -0.9978 | 0.0133 | -0.1243 | -75.0226
-12.5 | -0.9428 | 0.01209 | -0.1229 | -77.9818
-12 | -0.8848 | 0.0112 | -0.1217 | -79
-11.5 | -0.826 | 0.01036 | -0.1208 | -79.7297
-11 | -0.7677 | 0.00946 | -0.12 | -81.1522
-10.5 | -0.7076 | 0.00882 | -0.1194 | -80.2268
-9.5 | -0.5854 | 0.00791 | -0.1189 | -74.0076
-9 | -0.5238 | 0.00757 | -0.1189 | -69.1942
-8.5 | -0.4631 | 0.0071 | -0.1189 | -65.2254
-8 | -0.4021 | 0.00672 | -0.119 | -59.8363
-7.5 | -0.3407 | 0.00643 | -0.1193 | -52.986
-7 | -0.2792 | 0.00618 | -0.1197 | -45.178
-6 | -0.1565 | 0.00577 | -0.1207 | -27.1231
-5.5 | -0.0953 | 0.00555 | -0.1213 | -17.1712
-5 | -0.0342 | 0.0054 | -0.1219 | -6.3333
-4 | 0.0882 | 0.00517 | -0.1234 | 17.06
-3.5 | 0.1493 | 0.00503 | -0.1242 | 29.6819
-3 | 0.2102 | 0.00494 | -0.125 | 42.5506
-2.5 | 0.2712 | 0.00487 | -0.1258 | 55.6879
-2 | 0.332 | 0.00478 | -0.1267 | 69.4561
-1.5 | 0.3929 | 0.0047 | -0.1276 | 83.5957
-1 | 0.4535 | 0.00461 | -0.1285 | 98.3731
-0.5 | 0.5136 | 0.00444 | -0.1294 | 115.6757
0 | 0.5736 | 0.00421 | -0.1303 | 136.247
0.5 | 0.6335 | 0.0039 | -0.1313 | 162.4359
1 | 0.693 | 0.00368 | -0.1322 | 188.3152
1.5 | 0.7524 | 0.0038 | -0.1329 | 198
2 | 0.8105 | 0.004 | -0.1333 | 202.625
3 | 0.9001 | 0.00605 | -0.1294 | 148.7769
3.5 | 0.9478 | 0.00677 | -0.1278 | 140
4 | 0.9962 | 0.00737 | -0.1263 | 135.1696
4.5 | 1.0423 | 0.00801 | -0.1243 | 130.1248
5 | 1.0894 | 0.00853 | -0.1225 | 127.714
5.5 | 1.1376 | 0.00894 | -0.1208 | 127.2483
6 | 1.1821 | 0.0093 | -0.1183 | 127.1075
6.5 | 1.2191 | 0.0097 | -0.1142 | 125.6804
7 | 1.2569 | 0.01023 | -0.1106 | 122.8641
7.5 | 1.2974 | 0.01074 | -0.1075 | 120.8007
8 | 1.3358 | 0.01139 | -0.1042 | 117.2783
8.5 | 1.3747 | 0.01207 | -0.101 | 113.894
9 | 1.4139 | 0.01278 | -0.0979 | 110.6338
9.5 | 1.4508 | 0.01363 | -0.0946 | 106.4417
10 | 1.4864 | 0.0146 | -0.0911 | 101.8082
10.5 | 1.5233 | 0.01557 | -0.0879 | 97.8356
11 | 1.5572 | 0.01673 | -0.0845 | 93.0783
11.5 | 1.5883 | 0.01808 | -0.0807 | 87.8485
12 | 1.6152 | 0.01937 | -0.0765 | 83.3867
12.5 | 1.6446 | 0.02106 | -0.0729 | 78.0912
13 | 1.6718 | 0.02299 | -0.0693 | 72.7186
13.5 | 1.6984 | 0.02509 | -0.0659 | 67.6923
14 | 1.7221 | 0.02755 | -0.0624 | 62.5082
14.5 | 1.7445 | 0.03024 | -0.0592 | 57.6885
15 | 1.767 | 0.0331 | -0.0562 | 53.3837
15.5 | 1.7861 | 0.03638 | -0.0534 | 49.0957
16 | 1.8042 | 0.03994 | -0.0508 | 45.1728
16.5 | 1.8169 | 0.04417 | -0.0484 | 41.1343
17 | 1.8275 | 0.04886 | -0.0463 | 37.4028
17.5 | 1.8338 | 0.05422 | -0.0447 | 33.8215
18 | 1.8338 | 0.06057 | -0.0436 | 30.2757
18.5 | 1.8296 | 0.06777 | -0.0433 | 26.9972
19 | 1.8177 | 0.07634 | -0.0439 | 23.8106
19.5 | 1.8029 | 0.08574 | -0.0456 | 21.0275
20 | 1.7776 | 0.0972 | -0.0489 | 18.2881

## 119. Re 12M Mach 0.50 (1)
BIGFOIL.COM POLAR EXPORT
NACA65-613 a=0.8
NACA65-613 a=0.8 |  |  |  | Cl Max: | 1.39 | at alpha= | 6.5 | deg
JavaFoil+Calcfoil stall+Eppler ext transition |  |  |  | L/D Max: | 179.845 | at alpha= | 1.5 | deg
Re: | 12000000 |  |  | Cd Min: | 0.00479 | at alpha= | 1.5 | deg
Mach: | 0.5 |  |  | Cl=0 at alpha= | -4.7239 | deg
|  |  |  | @ Cl=0.1, Cd= | 0.0062465
|  |  |  | @ Cl=0.4, Cd= | 0.0060403
|  |  |  | @ Cl=0.6, Cd= | 0.0051055
alpha (deg) | Cl | Cd | Cm | Cl/Cd
-20 | -0.85 | 0.14429 | -0.06 | -5.889
-19.5 | -0.821 | 0.13913 | -0.059 | -5.899
-19 | -0.791 | 0.13834 | -0.058 | -5.716
-18.5 | -0.764 | 0.13086 | -0.058 | -5.838
-18 | -0.738 | 0.12066 | -0.06 | -6.114
-17.5 | -0.71 | 0.1268 | -0.06 | -5.597
-17 | -0.681 | 0.12155 | -0.059 | -5.605
-16.5 | -0.654 | 0.11385 | -0.059 | -5.74
-16 | -0.627 | 0.10581 | -0.061 | -5.93
-15.5 | -0.603 | 0.09564 | -0.065 | -6.304
-15 | -0.582 | 0.08273 | -0.072 | -7.034
-14.5 | -0.542 | 0.10231 | -0.057 | -5.294
-14 | -0.514 | 0.09609 | -0.058 | -5.351
-13.5 | -0.488 | 0.0862 | -0.061 | -5.662
-13 | -0.462 | 0.07922 | -0.064 | -5.831
-12.5 | -0.439 | 0.06797 | -0.072 | -6.461
-12 | -0.447 | 0.03034 | -0.097 | -14.747
-11.5 | -0.438 | 0.01645 | -0.106 | -26.598
-11 | -0.347 | 0.07557 | -0.056 | -4.597
-10.5 | -0.32 | 0.06759 | -0.058 | -4.735
-10 | -0.293 | 0.0607 | -0.061 | -4.828
-9.5 | -0.266 | 0.05577 | -0.065 | -4.773
-9 | -0.241 | 0.04818 | -0.074 | -5.003
-8.5 | -0.258 | 0.00854 | -0.118 | -30.244
-8 | -0.181 | 0.05184 | -0.057 | -3.499
-7.5 | -0.154 | 0.0492 | -0.056 | -3.122
-7 | -0.179 | 0.04496 | -0.059 | -3.986
-6.5 | -0.167 | 0.03965 | -0.069 | -4.217
-6 | -0.158 | 0.00706 | -0.123 | -22.437
-5.5 | -0.1 | 0.00674 | -0.124 | -14.889
-5 | -0.037 | 0.00652 | -0.125 | -5.646
-4.5 | 0.03 | 0.00638 | -0.126 | 4.662
-4 | 0.098 | 0.00625 | -0.127 | 15.69
-3.5 | 0.167 | 0.00613 | -0.128 | 27.273
-3 | 0.237 | 0.00607 | -0.129 | 39.031
-2.5 | 0.307 | 0.00607 | -0.13 | 50.498
-2 | 0.377 | 0.00605 | -0.13 | 62.291
-1.5 | 0.448 | 0.00602 | -0.131 | 74.389
-1 | 0.518 | 0.00543 | -0.132 | 95.224
-0.5 | 0.587 | 0.00513 | -0.133 | 114.499
0 | 0.656 | 0.005 | -0.134 | 131.196
0.5 | 0.725 | 0.00482 | -0.135 | 150.447
1 | 0.793 | 0.00494 | -0.135 | 160.368
1.5 | 0.861 | 0.00479 | -0.136 | 179.845
2 | 0.928 | 0.0065 | -0.137 | 142.841
2.5 | 0.996 | 0.00695 | -0.137 | 143.338
3 | 1.055 | 0.00765 | -0.138 | 137.999
3.5 | 1.118 | 0.00839 | -0.139 | 133.23
4 | 1.178 | 0.00922 | -0.139 | 127.7
4.5 | 1.233 | 0.01123 | -0.14 | 109.819
5 | 1.285 | 0.01183 | -0.14 | 108.645
5.5 | 1.331 | 0.01249 | -0.141 | 106.581
6 | 1.368 | 0.01326 | -0.142 | 103.109
6.5 | 1.39 | 0.01407 | -0.142 | 98.837
7 | 1.377 | 0.01499 | -0.143 | 91.901
7.5 | 1.287 | 0.01662 | -0.143 | 77.414
8 | 0.84 | 0.01834 | -0.144 | 45.787
8.5 | 0.872 | 0.01859 | -0.144 | 46.888
9 | 0.901 | 0.02027 | -0.145 | 44.465
9.5 | 0.934 | 0.01981 | -0.146 | 47.141
10 | 0.964 | 0.02141 | -0.146 | 45.028
10.5 | 0.993 | 0.02343 | -0.146 | 42.373
11 | 0.856 | 0.07508 | -0.085 | 11.402
11.5 | 1.054 | 0.02456 | -0.147 | 42.935

## 120. Re 12M Mach 0.50 (2)
BIGFOIL.COM POLAR EXPORT
NACA65-613 a=0.8
NACA65-613 a=0.8 |  |  |  | Cl Max: | 1.5067 | at alpha= | 9.5 | deg
XFOIL ncrit=9 |  |  |  | L/D Max: | 228.99 | at alpha= | 2 | deg
Re: | 12000000 |  |  | Cd Min: | 0.20602 | at alpha= | -20 | deg
Mach: | 0.5 |  |  | Cl=0 at alpha= | -4.6644 | deg
|  |  |  | @ Cl=0.1, Cd= | 0.0054416
|  |  |  | @ Cl=0.4, Cd= | 0.0049432
|  |  |  | @ Cl=0.6, Cd= | 0.0045853
alpha (deg) | Cl | Cd | Cm | Cl/Cd
-20 | -0.3998 | 0.20602 | -0.003 | -1.9406
-19.5 | -0.3812 | 0.19901 | -0.0085 | -1.9155
-19 | -0.3639 | 0.19162 | -0.0138 | -1.8991
-18.5 | -0.3482 | 0.18368 | -0.0193 | -1.8957
-17 | -0.3524 | 0.18409 | -0.0595 | -1.9143
-16.5 | -0.3355 | 0.17472 | -0.0645 | -1.9202
-16 | -0.3168 | 0.16621 | -0.0696 | -1.906
-15.5 | -0.2988 | 0.15772 | -0.0746 | -1.8945
-15 | -0.2831 | 0.14885 | -0.0797 | -1.9019
-14.5 | -0.2683 | 0.14009 | -0.0848 | -1.9152
-14 | -0.2485 | 0.1329 | -0.0894 | -1.8698
-13.5 | -0.2295 | 0.12563 | -0.094 | -1.8268
-13 | -0.2175 | 0.11703 | -0.099 | -1.8585
-12.5 | -0.2021 | 0.1096 | -0.1035 | -1.844
-12 | -0.1941 | 0.10115 | -0.1084 | -1.9189
-11.5 | -0.1842 | 0.09336 | -0.113 | -1.973
-11 | -0.1824 | 0.08476 | -0.1179 | -2.152
-10.5 | -0.1917 | 0.07511 | -0.1234 | -2.5523
-10 | -0.1785 | 0.06929 | -0.1265 | -2.5761
-9.5 | -0.1929 | 0.05997 | -0.132 | -3.2166
-9 | -0.2161 | 0.04893 | -0.1399 | -4.4165
-8.5 | -0.2312 | 0.03965 | -0.1476 | -5.831
-8 | -0.2736 | 0.03315 | -0.1475 | -8.2534
-7.5 | -0.2895 | 0.02535 | -0.147 | -11.4201
-7 | -0.2986 | 0.01491 | -0.1457 | -20.0268
-6.5 | -0.2616 | 0.00876 | -0.1437 | -29.863
-6 | -0.1948 | 0.00699 | -0.142 | -27.8684
-5.5 | -0.1218 | 0.00633 | -0.1411 | -19.2417
-5 | -0.049 | 0.00588 | -0.1406 | -8.3333
-4.5 | 0.024 | 0.00562 | -0.1406 | 4.2705
-4 | 0.096 | 0.00545 | -0.1408 | 17.6147
-3.5 | 0.1677 | 0.0053 | -0.1412 | 31.6415
-3 | 0.2385 | 0.00515 | -0.1418 | 46.3107
-2.5 | 0.3091 | 0.00503 | -0.1426 | 61.4513
-2 | 0.3791 | 0.00497 | -0.1434 | 76.2777
-1.5 | 0.4492 | 0.00488 | -0.1444 | 92.0492
-1 | 0.5185 | 0.00482 | -0.1453 | 107.5726
-0.5 | 0.5882 | 0.00463 | -0.1464 | 127.041
0 | 0.6568 | 0.00437 | -0.1475 | 150.2975
0.5 | 0.7254 | 0.00396 | -0.1488 | 183.1818
1 | 0.7938 | 0.00379 | -0.1497 | 209.4459
1.5 | 0.8622 | 0.00389 | -0.1503 | 221.6452
2 | 0.9297 | 0.00406 | -0.1506 | 228.9901
2.5 | 0.9851 | 0.00472 | -0.1487 | 208.7076
3 | 1.0144 | 0.0062 | -0.142 | 163.6129
3.5 | 1.0443 | 0.0072 | -0.135 | 145.0417
4 | 1.0622 | 0.00822 | -0.1257 | 129.2214
4.5 | 1.0888 | 0.00937 | -0.1185 | 116.2006
5 | 1.1227 | 0.01048 | -0.1126 | 107.1279
5.5 | 1.1669 | 0.01136 | -0.1084 | 102.7201
6 | 1.2125 | 0.01227 | -0.1044 | 98.8183
6.5 | 1.2588 | 0.01323 | -0.1004 | 95.1474
7 | 1.3032 | 0.01436 | -0.0961 | 90.7521
7.5 | 1.3485 | 0.01556 | -0.0917 | 86.6645
8 | 1.3903 | 0.01702 | -0.0869 | 81.6863
8.5 | 1.4318 | 0.01865 | -0.082 | 76.7721
9 | 1.4729 | 0.02049 | -0.077 | 71.8838
9.5 | 1.5067 | 0.02295 | -0.0712 | 65.6514
10.5 | 1.4881 | 0.03408 | -0.0553 | 43.6649
11 | 1.4624 | 0.04183 | -0.0486 | 34.9606
11.5 | 1.4336 | 0.05107 | -0.0443 | 28.0713
12 | 1.3988 | 0.06202 | -0.043 | 22.554
12.5 | 1.3614 | 0.07448 | -0.0447 | 18.2787
13 | 1.324 | 0.08831 | -0.0492 | 14.9926
13.5 | 1.2888 | 0.10249 | -0.0554 | 12.5749
14 | 1.2582 | 0.11832 | -0.0647 | 10.6339
14.5 | 1.2334 | 0.13454 | -0.0755 | 9.1675

## 121. Re 14M Mach 0.00 (1)
BIGFOIL.COM POLAR EXPORT
NACA65-613 a=0.8
NACA65-613 a=0.8 |  |  |  | Cl Max: | 1.459 | at alpha= | 10 | deg
JavaFoil+Calcfoil stall+Eppler ext transition |  |  |  | L/D Max: | 153.395 | at alpha= | 3 | deg
Re: | 14000000 |  |  | Cd Min: | 0.00503 | at alpha= | 0.5 | deg
Mach: | 0 |  |  | Cl=0 at alpha= | -4.7203 | deg
|  |  |  | @ Cl=0.1, Cd= | 0.0057677
|  |  |  | @ Cl=0.4, Cd= | 0.005564
|  |  |  | @ Cl=0.6, Cd= | 0.005059
alpha (deg) | Cl | Cd | Cm | Cl/Cd
-15.5 | -0.523 | 0.10765 | -0.046 | -4.854
-15 | -0.531 | 0.10138 | -0.047 | -5.238
-14.5 | -0.535 | 0.09654 | -0.048 | -5.537
-14 | -0.536 | 0.09027 | -0.049 | -5.939
-13.5 | -0.535 | 0.0846 | -0.05 | -6.323
-13 | -0.534 | 0.07582 | -0.056 | -7.038
-12.5 | -0.524 | 0.07352 | -0.055 | -7.133
-12 | -0.514 | 0.0683 | -0.057 | -7.53
-11.5 | -0.503 | 0.06113 | -0.062 | -8.227
-11 | -0.551 | 0.01634 | -0.091 | -33.688
-10.5 | -0.563 | 0.00836 | -0.1 | -67.358
-10 | -0.531 | 0.00791 | -0.101 | -67.113
-9.5 | -0.495 | 0.0076 | -0.101 | -65.168
-9 | -0.454 | 0.0073 | -0.102 | -62.179
-8.5 | -0.409 | 0.00713 | -0.103 | -57.285
-8 | -0.361 | 0.00695 | -0.104 | -51.903
-7.5 | -0.311 | 0.00673 | -0.104 | -46.144
-7 | -0.258 | 0.00653 | -0.105 | -39.575
-6.5 | -0.204 | 0.00635 | -0.106 | -32.135
-6 | -0.148 | 0.00617 | -0.107 | -24.008
-5.5 | -0.091 | 0.00607 | -0.108 | -14.993
-5 | -0.033 | 0.00599 | -0.108 | -5.477
-4.5 | 0.026 | 0.00588 | -0.109 | 4.459
-4 | 0.086 | 0.00577 | -0.11 | 14.871
-3.5 | 0.146 | 0.00576 | -0.111 | 25.32
-3 | 0.206 | 0.0057 | -0.111 | 36.126
-2.5 | 0.266 | 0.00568 | -0.112 | 46.903
-2 | 0.327 | 0.00565 | -0.113 | 57.834
-1.5 | 0.388 | 0.00566 | -0.114 | 68.597
-1 | 0.448 | 0.00518 | -0.115 | 86.599
-0.5 | 0.508 | 0.00509 | -0.115 | 99.769
0 | 0.569 | 0.00509 | -0.116 | 111.698
0.5 | 0.629 | 0.00503 | -0.117 | 125.071
1 | 0.689 | 0.00544 | -0.118 | 126.607
1.5 | 0.748 | 0.00547 | -0.118 | 136.604
2 | 0.807 | 0.00572 | -0.119 | 141.162
2.5 | 0.867 | 0.00606 | -0.12 | 143.112
3 | 0.922 | 0.00601 | -0.12 | 153.395
3.5 | 0.978 | 0.00642 | -0.121 | 152.352
4 | 1.034 | 0.0076 | -0.121 | 135.995
4.5 | 1.087 | 0.00886 | -0.122 | 122.729
5 | 1.139 | 0.00929 | -0.123 | 122.559
5.5 | 1.19 | 0.00965 | -0.123 | 123.282
6 | 1.238 | 0.01005 | -0.124 | 123.251
6.5 | 1.285 | 0.01043 | -0.124 | 123.103
7 | 1.326 | 0.01086 | -0.125 | 122.166
7.5 | 1.363 | 0.01128 | -0.125 | 120.829
8 | 1.396 | 0.01175 | -0.126 | 118.753
8.5 | 1.424 | 0.0123 | -0.127 | 115.713
9 | 1.446 | 0.0128 | -0.127 | 112.982
9.5 | 1.456 | 0.01344 | -0.128 | 108.37
10 | 1.459 | 0.01414 | -0.128 | 103.173
10.5 | 1.455 | 0.01478 | -0.129 | 98.454
11 | 1.443 | 0.01559 | -0.129 | 92.552
11.5 | 1.424 | 0.01634 | -0.129 | 87.132
12 | 1.399 | 0.01725 | -0.13 | 81.097
12.5 | 1.367 | 0.01841 | -0.13 | 74.221
13 | 1.331 | 0.01926 | -0.131 | 69.082
13.5 | 1.289 | 0.02083 | -0.131 | 61.874
14 | 1.243 | 0.02227 | -0.131 | 55.798
14.5 | 1.196 | 0.02337 | -0.131 | 51.177
15 | 1.147 | 0.02479 | -0.131 | 46.258

## 122. Re 14M Mach 0.00 (2)
BIGFOIL.COM POLAR EXPORT
NACA65-613 a=0.8
NACA65-613 a=0.8 |  |  |  | Cl Max: | 1.931 | at alpha= | 19.5 | deg
XFOIL ncrit=9 |  |  |  | L/D Max: | 190.844 | at alpha= | 1.5 | deg
Re: | 14000000 |  |  | Cd Min: | 0.05539 | at alpha= | 20 | deg
Mach: | 0 |  |  | Cl=0 at alpha= | -4.732 | deg
|  |  |  | @ Cl=0.1, Cd= | 0.0049529
|  |  |  | @ Cl=0.4, Cd= | 0.0045672
|  |  |  | @ Cl=0.6, Cd= | 0.0040414
alpha (deg) | Cl | Cd | Cm | Cl/Cd
-20 | -1.3675 | 0.03113 | -0.1221 | -43.9287
-19.5 | -1.3826 | 0.02617 | -0.122 | -52.8315
-19 | -1.3789 | 0.02313 | -0.1208 | -59.6152
-18.5 | -1.3798 | 0.0203 | -0.1184 | -67.9704
-18 | -1.3837 | 0.01863 | -0.1125 | -74.2727
-17.5 | -1.3556 | 0.01731 | -0.1103 | -78.3131
-17 | -1.3188 | 0.01621 | -0.109 | -81.3572
-16.5 | -1.2782 | 0.01518 | -0.1081 | -84.2029
-16 | -1.2356 | 0.01414 | -0.1073 | -87.3833
-15.5 | -1.1913 | 0.0131 | -0.1068 | -90.9389
-15 | -1.1439 | 0.01222 | -0.1065 | -93.6088
-14.5 | -1.0937 | 0.01154 | -0.1065 | -94.7747
-14 | -1.0422 | 0.01094 | -0.1066 | -95.2651
-13.5 | -0.9898 | 0.01039 | -0.1068 | -95.2647
-12.5 | -0.8827 | 0.00938 | -0.1074 | -94.1045
-12 | -0.8288 | 0.00883 | -0.1078 | -93.8618
-11.5 | -0.7745 | 0.00832 | -0.1082 | -93.0889
-11 | -0.7192 | 0.00794 | -0.1087 | -90.5793
-10.5 | -0.6632 | 0.00762 | -0.1092 | -87.0341
-10 | -0.6068 | 0.00733 | -0.1098 | -82.7831
-9 | -0.4933 | 0.00679 | -0.1111 | -72.651
-8.5 | -0.4365 | 0.00647 | -0.1117 | -67.4652
-8 | -0.3792 | 0.0062 | -0.1125 | -61.1613
-7.5 | -0.3216 | 0.00601 | -0.1132 | -53.5108
-6 | -0.1478 | 0.00549 | -0.1155 | -26.9217
-5.5 | -0.0896 | 0.0053 | -0.1164 | -16.9057
-5 | -0.0313 | 0.00519 | -0.1172 | -6.0308
-4.5 | 0.0271 | 0.00509 | -0.118 | 5.3242
-4 | 0.0856 | 0.00498 | -0.1189 | 17.1888
-3.5 | 0.144 | 0.00487 | -0.1197 | 29.5688
-3 | 0.2026 | 0.00478 | -0.1206 | 42.3849
-2.5 | 0.2611 | 0.00473 | -0.1214 | 55.2008
-2 | 0.3197 | 0.00463 | -0.1223 | 69.0497
-1.5 | 0.3779 | 0.00459 | -0.1231 | 82.3312
-1 | 0.436 | 0.00453 | -0.124 | 96.2472
-0.5 | 0.4941 | 0.00438 | -0.1248 | 112.8082
0 | 0.552 | 0.0042 | -0.1257 | 131.4286
0.5 | 0.6095 | 0.00401 | -0.1266 | 151.995
1 | 0.6663 | 0.00368 | -0.1275 | 181.0598
1.5 | 0.7233 | 0.00379 | -0.1282 | 190.8443
2.5 | 0.8192 | 0.00539 | -0.1263 | 151.9852
3 | 0.8678 | 0.00606 | -0.1255 | 143.2013
3.5 | 0.9175 | 0.00658 | -0.1248 | 139.4377
4 | 0.9668 | 0.0071 | -0.124 | 136.169
4.5 | 1.0153 | 0.00761 | -0.1231 | 133.4166
5 | 1.064 | 0.00806 | -0.1222 | 132.0099
5.5 | 1.1138 | 0.0084 | -0.1215 | 132.5952
6 | 1.163 | 0.00873 | -0.1207 | 133.2188
6.5 | 1.2112 | 0.00906 | -0.1198 | 133.6865
7 | 1.2569 | 0.00945 | -0.1184 | 133.0053
7.5 | 1.3009 | 0.0098 | -0.1166 | 132.7449
8 | 1.3334 | 0.01023 | -0.1125 | 130.3421
8.5 | 1.3688 | 0.01071 | -0.1092 | 127.8058
9 | 1.4062 | 0.0112 | -0.1064 | 125.5536
9.5 | 1.4425 | 0.01178 | -0.1036 | 122.4533
10 | 1.4771 | 0.01247 | -0.1006 | 118.4523
10.5 | 1.5125 | 0.01317 | -0.0979 | 114.8443
11 | 1.5475 | 0.01391 | -0.0952 | 111.2509
11.5 | 1.5803 | 0.01478 | -0.0924 | 106.9215
12 | 1.6099 | 0.01582 | -0.0891 | 101.7636
12.5 | 1.6392 | 0.01661 | -0.0859 | 98.6875
13 | 1.6662 | 0.01797 | -0.0827 | 92.7212
13.5 | 1.6954 | 0.01927 | -0.0799 | 87.9813
14 | 1.7221 | 0.02074 | -0.0771 | 83.0328
14.5 | 1.7466 | 0.02244 | -0.0741 | 77.8342
15 | 1.7694 | 0.02434 | -0.0712 | 72.6952
15.5 | 1.7909 | 0.02645 | -0.0684 | 67.7089
16 | 1.8139 | 0.02853 | -0.0661 | 63.5787
16.5 | 1.8361 | 0.03078 | -0.0639 | 59.6524
17 | 1.8567 | 0.03325 | -0.0619 | 55.8406
17.5 | 1.8753 | 0.03599 | -0.0599 | 52.1061
18 | 1.891 | 0.03912 | -0.058 | 48.3384
18.5 | 1.9066 | 0.04237 | -0.0565 | 44.9988
19 | 1.9187 | 0.04612 | -0.055 | 41.6023
19.5 | 1.931 | 0.04998 | -0.0539 | 38.6355
20 | 1.9306 | 0.05539 | -0.0528 | 34.8547

## 123. Re 14M Mach 0.10 (1)
BIGFOIL.COM POLAR EXPORT
NACA65-613 a=0.8
NACA65-613 a=0.8 |  |  |  | Cl Max: | 1.454 | at alpha= | 9.5 | deg
JavaFoil+Calcfoil stall+Eppler ext transition |  |  |  | L/D Max: | 153.373 | at alpha= | 3 | deg
Re: | 14000000 |  |  | Cd Min: | 0.00507 | at alpha= | 0.5 | deg
Mach: | 0.1 |  |  | Cl=0 at alpha= | -4.7203 | deg
|  |  |  | @ Cl=0.1, Cd= | 0.0057854
|  |  |  | @ Cl=0.4, Cd= | 0.005585
|  |  |  | @ Cl=0.6, Cd= | 0.005091
alpha (deg) | Cl | Cd | Cm | Cl/Cd
-15.5 | -0.495 | 0.10974 | -0.045 | -4.511
-15 | -0.506 | 0.10356 | -0.046 | -4.89
-14.5 | -0.513 | 0.09751 | -0.047 | -5.261
-14 | -0.517 | 0.09228 | -0.048 | -5.606
-13.5 | -0.519 | 0.08558 | -0.05 | -6.067
-13 | -0.517 | 0.08107 | -0.051 | -6.383
-12.5 | -0.513 | 0.07476 | -0.053 | -6.867
-12 | -0.505 | 0.06982 | -0.055 | -7.234
-11.5 | -0.494 | 0.06371 | -0.059 | -7.761
-11 | -0.558 | 0.01249 | -0.094 | -44.669
-10.5 | -0.56 | 0.00855 | -0.1 | -65.466
-10 | -0.529 | 0.00795 | -0.101 | -66.558
-9.5 | -0.494 | 0.00765 | -0.102 | -64.591
-9 | -0.454 | 0.00736 | -0.103 | -61.59
-8.5 | -0.409 | 0.00714 | -0.103 | -57.276
-8 | -0.361 | 0.00698 | -0.104 | -51.819
-7.5 | -0.311 | 0.00673 | -0.105 | -46.249
-7 | -0.259 | 0.00655 | -0.106 | -39.577
-6.5 | -0.205 | 0.00638 | -0.107 | -32.082
-6 | -0.149 | 0.00619 | -0.107 | -24.032
-5.5 | -0.091 | 0.00609 | -0.108 | -15.014
-5 | -0.033 | 0.00601 | -0.109 | -5.483
-4.5 | 0.026 | 0.0059 | -0.11 | 4.464
-4 | 0.086 | 0.00579 | -0.11 | 14.901
-3.5 | 0.147 | 0.00577 | -0.111 | 25.38
-3 | 0.207 | 0.00573 | -0.112 | 36.14
-2.5 | 0.268 | 0.0057 | -0.113 | 46.982
-2 | 0.328 | 0.00569 | -0.114 | 57.707
-1.5 | 0.39 | 0.00567 | -0.114 | 68.834
-1 | 0.45 | 0.00516 | -0.115 | 87.282
-0.5 | 0.511 | 0.00509 | -0.116 | 100.265
0 | 0.571 | 0.00511 | -0.117 | 111.795
0.5 | 0.632 | 0.00507 | -0.117 | 124.635
1 | 0.692 | 0.00547 | -0.118 | 126.393
1.5 | 0.751 | 0.00552 | -0.119 | 136.163
2 | 0.811 | 0.00571 | -0.119 | 142.018
2.5 | 0.871 | 0.0061 | -0.12 | 142.675
3 | 0.926 | 0.00604 | -0.121 | 153.373
3.5 | 0.983 | 0.00646 | -0.121 | 152.184
4 | 1.039 | 0.00765 | -0.122 | 135.716
4.5 | 1.092 | 0.00893 | -0.123 | 122.242
5 | 1.144 | 0.00935 | -0.123 | 122.31
5.5 | 1.195 | 0.00973 | -0.124 | 122.793
6 | 1.243 | 0.01012 | -0.124 | 122.871
6.5 | 1.29 | 0.01053 | -0.125 | 122.518
7 | 1.331 | 0.01094 | -0.125 | 121.61
7.5 | 1.367 | 0.01139 | -0.126 | 120.016
8 | 1.399 | 0.01189 | -0.127 | 117.628
8.5 | 1.426 | 0.01242 | -0.127 | 114.738
9 | 1.446 | 0.01293 | -0.128 | 111.887
9.5 | 1.454 | 0.01359 | -0.128 | 107.039
10 | 1.454 | 0.01424 | -0.129 | 102.127
10.5 | 1.446 | 0.01506 | -0.129 | 96.055
11 | 1.431 | 0.01587 | -0.13 | 90.128
11.5 | 1.407 | 0.01671 | -0.13 | 84.196
12 | 1.377 | 0.01757 | -0.13 | 78.364
12.5 | 1.339 | 0.01889 | -0.131 | 70.888
13 | 1.297 | 0.01977 | -0.131 | 65.613
13.5 | 1.248 | 0.0216 | -0.131 | 57.799
14 | 1.196 | 0.02313 | -0.131 | 51.707
14.5 | 1.144 | 0.02399 | -0.132 | 47.702

## 124. Re 14M Mach 0.10 (2)
BIGFOIL.COM POLAR EXPORT
NACA65-613 a=0.8
NACA65-613 a=0.8 |  |  |  | Cl Max: | 1.9223 | at alpha= | 19.5 | deg
XFOIL ncrit=9 |  |  |  | L/D Max: | 192.032 | at alpha= | 1.5 | deg
Re: | 14000000 |  |  | Cd Min: | 0.05998 | at alpha= | 20 | deg
Mach: | 0.1 |  |  | Cl=0 at alpha= | -4.7304 | deg
|  |  |  | @ Cl=0.1, Cd= | 0.0049638
|  |  |  | @ Cl=0.4, Cd= | 0.0045763
|  |  |  | @ Cl=0.6, Cd= | 0.0040459
alpha (deg) | Cl | Cd | Cm | Cl/Cd
-20 | -1.2669 | 0.04319 | -0.1218 | -29.3332
-19.5 | -1.3048 | 0.03457 | -0.1256 | -37.7437
-19 | -1.3131 | 0.02963 | -0.1265 | -44.3166
-18.5 | -1.3266 | 0.02499 | -0.1258 | -53.0852
-18 | -1.3234 | 0.02203 | -0.124 | -60.0726
-17.5 | -1.3462 | 0.01921 | -0.1174 | -70.0781
-17 | -1.323 | 0.01757 | -0.1145 | -75.2988
-16.5 | -1.2867 | 0.01628 | -0.1128 | -79.0356
-16 | -1.2448 | 0.01519 | -0.1116 | -81.9487
-15.5 | -1.2001 | 0.01415 | -0.1107 | -84.8127
-15 | -1.1547 | 0.01298 | -0.11 | -88.9599
-14.5 | -1.1058 | 0.01205 | -0.1095 | -91.7676
-14 | -1.0543 | 0.01133 | -0.1093 | -93.0538
-13.5 | -1.0013 | 0.01071 | -0.1093 | -93.4921
-13 | -0.9472 | 0.01014 | -0.1093 | -93.4122
-12.5 | -0.8925 | 0.00962 | -0.1095 | -92.7755
-12 | -0.8376 | 0.00908 | -0.1097 | -92.2467
-11.5 | -0.7827 | 0.00852 | -0.1099 | -91.8662
-11 | -0.7268 | 0.00807 | -0.1102 | -90.062
-10.5 | -0.6701 | 0.00772 | -0.1106 | -86.8005
-9.5 | -0.5556 | 0.00713 | -0.1117 | -77.9243
-9 | -0.498 | 0.00687 | -0.1122 | -72.4891
-8.5 | -0.4406 | 0.00654 | -0.1128 | -67.37
-8 | -0.3827 | 0.00625 | -0.1134 | -61.232
-7.5 | -0.3246 | 0.00604 | -0.1141 | -53.7417
-7 | -0.2661 | 0.00586 | -0.1148 | -45.4096
-6 | -0.1491 | 0.00552 | -0.1163 | -27.0109
-5.5 | -0.0905 | 0.00532 | -0.1171 | -17.0113
-5 | -0.0317 | 0.0052 | -0.1179 | -6.0962
-4.5 | 0.0271 | 0.0051 | -0.1187 | 5.3137
-4 | 0.086 | 0.00499 | -0.1196 | 17.2345
-3.5 | 0.1448 | 0.00488 | -0.1204 | 29.6721
-3 | 0.2038 | 0.00478 | -0.1213 | 42.636
-2.5 | 0.2626 | 0.00474 | -0.1221 | 55.4008
-2 | 0.3216 | 0.00464 | -0.123 | 69.3103
-1.5 | 0.3802 | 0.0046 | -0.1238 | 82.6522
-1 | 0.4387 | 0.00453 | -0.1247 | 96.8433
-0.5 | 0.4971 | 0.00438 | -0.1255 | 113.4932
0 | 0.5554 | 0.0042 | -0.1265 | 132.2381
0.5 | 0.6133 | 0.004 | -0.1274 | 153.325
1 | 0.6703 | 0.00367 | -0.1283 | 182.6431
1.5 | 0.7278 | 0.00379 | -0.1289 | 192.0317
2 | 0.7806 | 0.00426 | -0.1288 | 183.2394
2.5 | 0.824 | 0.0054 | -0.127 | 152.5926
3 | 0.8725 | 0.00607 | -0.126 | 143.7397
3.5 | 0.9223 | 0.00661 | -0.1253 | 139.531
4 | 0.9717 | 0.00713 | -0.1244 | 136.2833
4.5 | 1.02 | 0.00766 | -0.1234 | 133.1593
5 | 1.0689 | 0.00811 | -0.1224 | 131.8002
5.5 | 1.1187 | 0.00845 | -0.1216 | 132.3905
6 | 1.1678 | 0.00879 | -0.1207 | 132.8555
6.5 | 1.216 | 0.00912 | -0.1196 | 133.3333
7 | 1.2613 | 0.00952 | -0.118 | 132.4895
7.5 | 1.3006 | 0.00986 | -0.1151 | 131.9067
8 | 1.3341 | 0.01034 | -0.1112 | 129.0232
8.5 | 1.371 | 0.01083 | -0.1081 | 126.5928
9 | 1.409 | 0.01135 | -0.1053 | 124.141
9.5 | 1.4453 | 0.01198 | -0.1024 | 120.6427
10 | 1.4801 | 0.0127 | -0.0993 | 116.5433
10.5 | 1.5155 | 0.01344 | -0.0965 | 112.7604
11 | 1.5504 | 0.01423 | -0.0937 | 108.9529
11.5 | 1.583 | 0.01518 | -0.0907 | 104.2819
12 | 1.614 | 0.01622 | -0.0876 | 99.5068
12.5 | 1.6421 | 0.01712 | -0.0841 | 95.9171
13 | 1.6688 | 0.01857 | -0.0807 | 89.8654
13.5 | 1.6976 | 0.01995 | -0.0778 | 85.0927
14 | 1.7229 | 0.02161 | -0.0747 | 79.727
14.5 | 1.7468 | 0.02346 | -0.0716 | 74.4587
15 | 1.7699 | 0.02548 | -0.0688 | 69.4623
15.5 | 1.793 | 0.0276 | -0.0661 | 64.9638
16 | 1.8158 | 0.02984 | -0.0637 | 60.8512
16.5 | 1.8375 | 0.03228 | -0.0615 | 56.9238
17 | 1.8572 | 0.03498 | -0.0594 | 53.0932
17.5 | 1.8753 | 0.03796 | -0.0574 | 49.402
18 | 1.887 | 0.04165 | -0.0554 | 45.3061
18.5 | 1.903 | 0.04508 | -0.0539 | 42.2138
19 | 1.9111 | 0.04948 | -0.0525 | 38.6237
19.5 | 1.9223 | 0.05371 | -0.0515 | 35.7904
20 | 1.9175 | 0.05998 | -0.0507 | 31.969

## 125. Re 14M Mach 0.25 (1)
BIGFOIL.COM POLAR EXPORT
NACA65-613 a=0.8
NACA65-613 a=0.8 |  |  |  | Cl Max: | 1.439 | at alpha= | 9 | deg
JavaFoil+Calcfoil stall+Eppler ext transition |  |  |  | L/D Max: | 153.47 | at alpha= | 2.5 | deg
Re: | 14000000 |  |  | Cd Min: | 0.00512 | at alpha= | 0.5 | deg
Mach: | 0.25 |  |  | Cl=0 at alpha= | -4.7213 | deg
|  |  |  | @ Cl=0.1, Cd= | 0.0058361
|  |  |  | @ Cl=0.4, Cd= | 0.0057103
|  |  |  | @ Cl=0.6, Cd= | 0.0051595
alpha (deg) | Cl | Cd | Cm | Cl/Cd
-14.5 | -0.32 | 0.10574 | -0.046 | -3.025
-14 | -0.353 | 0.10012 | -0.046 | -3.526
-13.5 | -0.381 | 0.09514 | -0.046 | -4.004
-13 | -0.404 | 0.08728 | -0.048 | -4.626
-12.5 | -0.421 | 0.0828 | -0.048 | -5.082
-12 | -0.432 | 0.07594 | -0.05 | -5.687
-11.5 | -0.437 | 0.07074 | -0.052 | -6.173
-11 | -0.436 | 0.06486 | -0.056 | -6.718
-10.5 | -0.427 | 0.06097 | -0.056 | -7.006
-10 | -0.424 | 0.04611 | -0.073 | -9.198
-9.5 | -0.482 | 0.00815 | -0.105 | -59.198
-9 | -0.448 | 0.00763 | -0.105 | -58.734
-8.5 | -0.408 | 0.00739 | -0.106 | -55.194
-8 | -0.363 | 0.00715 | -0.107 | -50.76
-7.5 | -0.314 | 0.00688 | -0.108 | -45.681
-7 | -0.263 | 0.00666 | -0.109 | -39.437
-6.5 | -0.208 | 0.00646 | -0.109 | -32.244
-6 | -0.152 | 0.00626 | -0.11 | -24.248
-5.5 | -0.093 | 0.00615 | -0.111 | -15.201
-5 | -0.034 | 0.00607 | -0.112 | -5.561
-4.5 | 0.027 | 0.00595 | -0.113 | 4.533
-4 | 0.088 | 0.00584 | -0.113 | 15.145
-3.5 | 0.15 | 0.00582 | -0.114 | 25.851
-3 | 0.213 | 0.00576 | -0.115 | 36.908
-2.5 | 0.275 | 0.00573 | -0.116 | 47.956
-2 | 0.337 | 0.00573 | -0.117 | 58.91
-1.5 | 0.401 | 0.00571 | -0.117 | 70.233
-1 | 0.463 | 0.00525 | -0.118 | 88.104
-0.5 | 0.525 | 0.00514 | -0.119 | 102.164
0 | 0.587 | 0.00517 | -0.12 | 113.464
0.5 | 0.649 | 0.00512 | -0.121 | 126.682
1 | 0.711 | 0.00514 | -0.121 | 138.365
1.5 | 0.772 | 0.00559 | -0.122 | 138.183
2 | 0.833 | 0.00583 | -0.123 | 143.045
2.5 | 0.895 | 0.00583 | -0.123 | 153.47
3 | 0.951 | 0.00621 | -0.124 | 152.983
3.5 | 1.009 | 0.00741 | -0.125 | 136.053
4 | 1.065 | 0.00791 | -0.125 | 134.721
4.5 | 1.119 | 0.00933 | -0.126 | 119.906
5 | 1.172 | 0.00971 | -0.126 | 120.645
5.5 | 1.223 | 0.01011 | -0.127 | 120.942
6 | 1.271 | 0.01055 | -0.128 | 120.47
6.5 | 1.316 | 0.011 | -0.128 | 119.612
7 | 1.354 | 0.0115 | -0.129 | 117.752
7.5 | 1.387 | 0.01201 | -0.129 | 115.456
8 | 1.412 | 0.01255 | -0.13 | 112.511
8.5 | 1.43 | 0.01317 | -0.13 | 108.646
9 | 1.439 | 0.01381 | -0.131 | 104.24
9.5 | 1.43 | 0.01469 | -0.131 | 97.367
10 | 1.408 | 0.01551 | -0.132 | 90.769
10.5 | 1.372 | 0.01641 | -0.132 | 83.635
11 | 1.323 | 0.01745 | -0.133 | 75.823
11.5 | 1.261 | 0.01859 | -0.133 | 67.822
12 | 1.185 | 0.02004 | -0.133 | 59.144
12.5 | 1.098 | 0.02176 | -0.134 | 50.471
13 | 0.998 | 0.02442 | -0.133 | 40.881
13.5 | 0.763 | 0.08554 | -0.087 | 8.919
14 | 0.663 | 0.10004 | -0.074 | 6.627

## 126. Re 14M Mach 0.25 (2)
BIGFOIL.COM POLAR EXPORT
NACA65-613 a=0.8
NACA65-613 a=0.8 |  |  |  | Cl Max: | 1.8554 | at alpha= | 18 | deg
XFOIL ncrit=9 |  |  |  | L/D Max: | 198.496 | at alpha= | 1.5 | deg
Re: | 14000000 |  |  | Cd Min: | 0.20321 | at alpha= | -20 | deg
Mach: | 0.25 |  |  | Cl=0 at alpha= | -4.719 | deg
|  |  |  | @ Cl=0.1, Cd= | 0.0050186
|  |  |  | @ Cl=0.4, Cd= | 0.0046119
|  |  |  | @ Cl=0.6, Cd= | 0.0041249
alpha (deg) | Cl | Cd | Cm | Cl/Cd
-20 | -0.4838 | 0.20321 | -0.0298 | -2.3808
-19 | -0.46 | 0.18587 | -0.0398 | -2.4748
-18.5 | -0.4437 | 0.1789 | -0.0444 | -2.4802
-17.5 | -0.4511 | 0.15367 | -0.0577 | -2.9355
-17 | -0.933 | 0.06009 | -0.1215 | -15.5267
-16.5 | -0.9766 | 0.04591 | -0.133 | -21.2721
-16 | -1.0339 | 0.03473 | -0.1401 | -29.7697
-15.5 | -1.066 | 0.02798 | -0.1414 | -38.0986
-15 | -1.1019 | 0.0228 | -0.1385 | -48.3289
-14.5 | -1.1215 | 0.01929 | -0.1316 | -58.1389
-14 | -1.0974 | 0.01629 | -0.1282 | -67.3665
-13.5 | -1.0529 | 0.0144 | -0.1259 | -73.1181
-13 | -1.0035 | 0.01269 | -0.124 | -79.078
-12.5 | -0.948 | 0.01151 | -0.1225 | -82.3632
-12 | -0.8893 | 0.01065 | -0.1214 | -83.5023
-11.5 | -0.8293 | 0.00996 | -0.1206 | -83.2631
-11 | -0.77 | 0.00918 | -0.1198 | -83.878
-10.5 | -0.7099 | 0.00851 | -0.1193 | -83.4195
-10 | -0.6488 | 0.00801 | -0.1189 | -80.9988
-9.5 | -0.5872 | 0.00761 | -0.1188 | -77.1616
-9 | -0.5255 | 0.00729 | -0.1188 | -72.085
-8.5 | -0.464 | 0.00696 | -0.1188 | -66.6667
-8 | -0.4029 | 0.00655 | -0.119 | -61.5115
-7.5 | -0.3415 | 0.00624 | -0.1192 | -54.7276
-7 | -0.28 | 0.00601 | -0.1196 | -46.589
-6.5 | -0.2184 | 0.00581 | -0.1201 | -37.5904
-6 | -0.1569 | 0.00565 | -0.1207 | -27.7699
-5.5 | -0.0957 | 0.00543 | -0.1212 | -17.6243
-5 | -0.0344 | 0.00526 | -0.1219 | -6.5399
-4.5 | 0.0268 | 0.00516 | -0.1226 | 5.1938
-4 | 0.0881 | 0.00504 | -0.1234 | 17.4802
-3.5 | 0.1492 | 0.00493 | -0.1242 | 30.2637
-3 | 0.2103 | 0.00482 | -0.125 | 43.6307
-2 | 0.3323 | 0.00467 | -0.1268 | 71.1563
-1.5 | 0.393 | 0.00462 | -0.1277 | 85.0649
-1 | 0.4535 | 0.00455 | -0.1285 | 99.6703
-0.5 | 0.5139 | 0.00441 | -0.1294 | 116.5306
0 | 0.5741 | 0.00422 | -0.1304 | 136.0427
0.5 | 0.634 | 0.004 | -0.1313 | 158.5
1 | 0.6931 | 0.00366 | -0.1323 | 189.3716
1.5 | 0.7523 | 0.00379 | -0.1329 | 198.496
2 | 0.8079 | 0.00418 | -0.1328 | 193.2775
2.5 | 0.8509 | 0.00537 | -0.1306 | 158.4544
3 | 0.8984 | 0.00616 | -0.1291 | 145.8442
3.5 | 0.9484 | 0.00674 | -0.1279 | 140.7122
4 | 0.9976 | 0.0073 | -0.1266 | 136.6575
4.5 | 1.0447 | 0.00791 | -0.1248 | 132.0733
5 | 1.0939 | 0.00835 | -0.1233 | 131.006
5.5 | 1.1434 | 0.00872 | -0.1219 | 131.1239
6 | 1.191 | 0.00911 | -0.12 | 130.7355
6.5 | 1.229 | 0.00946 | -0.1161 | 129.9154
7 | 1.2663 | 0.00994 | -0.1122 | 127.3944
7.5 | 1.3062 | 0.01045 | -0.109 | 124.9952
8 | 1.3443 | 0.01107 | -0.1055 | 121.4363
8.5 | 1.3843 | 0.01168 | -0.1025 | 118.5188
9 | 1.4237 | 0.01237 | -0.0994 | 115.093
9.5 | 1.4603 | 0.01323 | -0.0959 | 110.3779
10 | 1.4974 | 0.0141 | -0.0927 | 106.1986
10.5 | 1.5334 | 0.01508 | -0.0893 | 101.6844
11 | 1.5659 | 0.01628 | -0.0856 | 96.1855
11.5 | 1.5985 | 0.01754 | -0.082 | 91.1345
12 | 1.6269 | 0.01907 | -0.078 | 85.312
12.5 | 1.6556 | 0.02036 | -0.074 | 81.3163
13 | 1.6818 | 0.02232 | -0.0702 | 75.3495
13.5 | 1.7088 | 0.02435 | -0.0668 | 70.1766
14 | 1.7334 | 0.02669 | -0.0633 | 64.9457
14.5 | 1.759 | 0.0291 | -0.0602 | 60.4467
15 | 1.7822 | 0.03184 | -0.0571 | 55.9736
15.5 | 1.8025 | 0.03496 | -0.0542 | 51.5589
16 | 1.8201 | 0.03849 | -0.0514 | 47.2876
16.5 | 1.8347 | 0.04248 | -0.0489 | 43.1897
17 | 1.8462 | 0.04697 | -0.0467 | 39.3059
17.5 | 1.8544 | 0.05207 | -0.0449 | 35.6136
18 | 1.8554 | 0.05817 | -0.0436 | 31.8962
18.5 | 1.8553 | 0.06476 | -0.043 | 28.6489
19 | 1.8457 | 0.07283 | -0.0432 | 25.3426
19.5 | 1.8334 | 0.08174 | -0.0444 | 22.4297
20 | 1.8095 | 0.09268 | -0.0471 | 19.5242

## 127. Re 14M Mach 0.50 (1)
BIGFOIL.COM POLAR EXPORT
NACA65-613 a=0.8
NACA65-613 a=0.8 |  |  |  | Cl Max: | 1.391 | at alpha= | 6.5 | deg
JavaFoil+Calcfoil stall+Eppler ext transition |  |  |  | L/D Max: | 156.277 | at alpha= | 1 | deg
Re: | 14000000 |  |  | Cd Min: | 0.00507 | at alpha= | 1 | deg
Mach: | 0.5 |  |  | Cl=0 at alpha= | -4.7239 | deg
|  |  |  | @ Cl=0.1, Cd= | 0.0061177
|  |  |  | @ Cl=0.4, Cd= | 0.0059365
|  |  |  | @ Cl=0.6, Cd= | 0.0053685
alpha (deg) | Cl | Cd | Cm | Cl/Cd
-20 | -0.848 | 0.15018 | -0.059 | -5.649
-19.5 | -0.82 | 0.14572 | -0.059 | -5.624
-19 | -0.792 | 0.14186 | -0.058 | -5.581
-18.5 | -0.765 | 0.13292 | -0.059 | -5.754
-18 | -0.738 | 0.12447 | -0.06 | -5.927
-17.5 | -0.71 | 0.12498 | -0.06 | -5.679
-17 | -0.682 | 0.11907 | -0.059 | -5.726
-16.5 | -0.655 | 0.11249 | -0.06 | -5.819
-16 | -0.628 | 0.10398 | -0.062 | -6.043
-15.5 | -0.605 | 0.09242 | -0.067 | -6.551
-15 | -0.589 | 0.07447 | -0.077 | -7.915
-14.5 | -0.542 | 0.10162 | -0.057 | -5.332
-14 | -0.515 | 0.09466 | -0.059 | -5.436
-13.5 | -0.489 | 0.08514 | -0.062 | -5.738
-13 | -0.463 | 0.07748 | -0.066 | -5.973
-12.5 | -0.443 | 0.06298 | -0.077 | -7.038
-12 | -0.46 | 0.02207 | -0.102 | -20.846
-11.5 | -0.44 | 0.01509 | -0.106 | -29.172
-11 | -0.347 | 0.07361 | -0.056 | -4.72
-10.5 | -0.32 | 0.06674 | -0.058 | -4.797
-10 | -0.293 | 0.06007 | -0.062 | -4.883
-9.5 | -0.267 | 0.05501 | -0.066 | -4.845
-9 | -0.244 | 0.04417 | -0.08 | -5.521
-8.5 | -0.26 | 0.00827 | -0.119 | -31.372
-8 | -0.181 | 0.05138 | -0.058 | -3.532
-7.5 | -0.154 | 0.04892 | -0.057 | -3.141
-7 | -0.179 | 0.04472 | -0.059 | -4.009
-6.5 | -0.168 | 0.03783 | -0.075 | -4.448
-6 | -0.158 | 0.00694 | -0.123 | -22.809
-5.5 | -0.1 | 0.00663 | -0.124 | -15.13
-5 | -0.037 | 0.0064 | -0.125 | -5.752
-4.5 | 0.03 | 0.00625 | -0.126 | 4.752
-4 | 0.098 | 0.00612 | -0.127 | 16.018
-3.5 | 0.167 | 0.00604 | -0.128 | 27.711
-3 | 0.237 | 0.00604 | -0.129 | 39.209
-2.5 | 0.307 | 0.00601 | -0.13 | 51.074
-2 | 0.377 | 0.00593 | -0.13 | 63.503
-1.5 | 0.448 | 0.00595 | -0.131 | 75.361
-1 | 0.517 | 0.00601 | -0.132 | 86.063
-0.5 | 0.587 | 0.00541 | -0.133 | 108.397
0 | 0.656 | 0.00519 | -0.134 | 126.352
0.5 | 0.725 | 0.00516 | -0.135 | 140.412
1 | 0.793 | 0.00507 | -0.135 | 156.277
1.5 | 0.861 | 0.00627 | -0.136 | 137.318
2 | 0.928 | 0.00664 | -0.137 | 139.867
2.5 | 0.995 | 0.00722 | -0.137 | 137.867
3 | 1.055 | 0.00781 | -0.138 | 135.048
3.5 | 1.118 | 0.00851 | -0.139 | 131.366
4 | 1.178 | 0.00925 | -0.139 | 127.325
4.5 | 1.234 | 0.01096 | -0.14 | 112.591
5 | 1.286 | 0.01154 | -0.14 | 111.43
5.5 | 1.332 | 0.01217 | -0.141 | 109.44
6 | 1.368 | 0.01294 | -0.142 | 105.77
6.5 | 1.391 | 0.01369 | -0.142 | 101.596
7 | 1.378 | 0.0146 | -0.143 | 94.417
7.5 | 1.288 | 0.01617 | -0.143 | 79.634
8 | 0.84 | 0.01788 | -0.144 | 47.013
8.5 | 0.873 | 0.01814 | -0.145 | 48.103
9 | 0.902 | 0.01975 | -0.145 | 45.672
9.5 | 0.935 | 0.01927 | -0.146 | 48.51
10 | 0.965 | 0.0208 | -0.146 | 46.376
10.5 | 0.994 | 0.02259 | -0.146 | 43.998
11 | 0.857 | 0.07437 | -0.086 | 11.519
11.5 | 1.055 | 0.02387 | -0.148 | 44.2

## 128. Re 14M Mach 0.50 (2)
BIGFOIL.COM POLAR EXPORT
NACA65-613 a=0.8
NACA65-613 a=0.8 |  |  |  | Cl Max: | 1.4873 | at alpha= | 9 | deg
XFOIL ncrit=9 |  |  |  | L/D Max: | 230.744 | at alpha= | 2 | deg
Re: | 14000000 |  |  | Cd Min: | 0.01972 | at alpha= | 9 | deg
Mach: | 0.5 |  |  | Cl=0 at alpha= | -99 | deg
|  |  |  | @ Cl=0.1, Cd= | 0.00433
|  |  |  | @ Cl=0.4, Cd= | 0.00433
|  |  |  | @ Cl=0.6, Cd= | 0.00433
alpha (deg) | Cl | Cd | Cm | Cl/Cd
0 | 0.6579 | 0.00433 | -0.1477 | 151.94
0.5 | 0.7263 | 0.00407 | -0.1488 | 178.4521
1 | 0.7943 | 0.00375 | -0.1498 | 211.8133
1.5 | 0.8627 | 0.00386 | -0.1504 | 223.4974
2 | 0.9299 | 0.00403 | -0.1507 | 230.7444
2.5 | 0.9762 | 0.00506 | -0.1472 | 192.9249
3 | 1.0096 | 0.00634 | -0.1411 | 159.2429
3.5 | 1.0424 | 0.00723 | -0.1347 | 144.177
4 | 1.0622 | 0.0082 | -0.1257 | 129.5366
5 | 1.1293 | 0.01023 | -0.1136 | 110.391
5.5 | 1.1755 | 0.01103 | -0.1097 | 106.573
6 | 1.2219 | 0.01189 | -0.1057 | 102.767
6.5 | 1.268 | 0.01284 | -0.1016 | 98.7539
7 | 1.3145 | 0.01387 | -0.0974 | 94.7729
7.5 | 1.3595 | 0.01504 | -0.0929 | 90.3923
8 | 1.4016 | 0.01647 | -0.0881 | 85.1002
8.5 | 1.4451 | 0.01797 | -0.0832 | 80.4174
9 | 1.4873 | 0.01972 | -0.0782 | 75.4209

## 129. Re 16M Mach 0.00 (1)
BIGFOIL.COM POLAR EXPORT
NACA65-613 a=0.8
NACA65-613 a=0.8 |  |  |  | Cl Max: | 1.46 | at alpha= | 10 | deg
JavaFoil+Calcfoil stall+Eppler ext transition |  |  |  | L/D Max: | 163.896 | at alpha= | 4 | deg
Re: | 16000000 |  |  | Cd Min: | 0.00518 | at alpha= | -0.5 | deg
Mach: | 0 |  |  | Cl=0 at alpha= | -4.7203 | deg
|  |  |  | @ Cl=0.1, Cd= | 0.005759
|  |  |  | @ Cl=0.4, Cd= | 0.005536
|  |  |  | @ Cl=0.6, Cd= | 0.0053608
alpha (deg) | Cl | Cd | Cm | Cl/Cd
-15.5 | -0.523 | 0.10681 | -0.046 | -4.894
-15 | -0.531 | 0.10059 | -0.048 | -5.281
-14.5 | -0.535 | 0.09576 | -0.048 | -5.584
-14 | -0.536 | 0.09023 | -0.049 | -5.941
-13.5 | -0.535 | 0.08405 | -0.051 | -6.368
-13 | -0.534 | 0.07586 | -0.056 | -7.035
-12.5 | -0.525 | 0.07241 | -0.056 | -7.255
-12 | -0.515 | 0.06705 | -0.058 | -7.687
-11.5 | -0.507 | 0.05772 | -0.065 | -8.777
-11 | -0.553 | 0.01538 | -0.092 | -35.958
-10.5 | -0.563 | 0.00814 | -0.1 | -69.201
-10 | -0.531 | 0.00774 | -0.101 | -68.63
-9.5 | -0.495 | 0.00749 | -0.101 | -66.09
-9 | -0.454 | 0.00719 | -0.102 | -63.091
-8.5 | -0.409 | 0.00702 | -0.103 | -58.179
-8 | -0.361 | 0.00685 | -0.104 | -52.679
-7.5 | -0.311 | 0.00663 | -0.104 | -46.884
-7 | -0.258 | 0.00642 | -0.105 | -40.252
-6.5 | -0.204 | 0.00623 | -0.106 | -32.732
-6 | -0.148 | 0.0061 | -0.107 | -24.309
-5.5 | -0.091 | 0.00599 | -0.108 | -15.186
-5 | -0.033 | 0.00589 | -0.108 | -5.572
-4.5 | 0.026 | 0.00581 | -0.109 | 4.507
-4 | 0.086 | 0.00578 | -0.11 | 14.845
-3.5 | 0.146 | 0.00569 | -0.111 | 25.636
-3 | 0.206 | 0.00567 | -0.111 | 36.342
-2.5 | 0.266 | 0.00566 | -0.112 | 47.021
-2 | 0.327 | 0.00565 | -0.113 | 57.877
-1.5 | 0.388 | 0.00561 | -0.114 | 69.183
-1 | 0.448 | 0.00524 | -0.115 | 85.578
-0.5 | 0.508 | 0.00518 | -0.115 | 98.189
0 | 0.569 | 0.00518 | -0.116 | 109.769
0.5 | 0.629 | 0.00553 | -0.117 | 113.621
1 | 0.689 | 0.00567 | -0.118 | 121.399
1.5 | 0.748 | 0.00558 | -0.118 | 133.93
2 | 0.807 | 0.00588 | -0.119 | 137.222
2.5 | 0.867 | 0.00618 | -0.12 | 140.243
3 | 0.922 | 0.00611 | -0.12 | 150.941
3.5 | 0.979 | 0.00646 | -0.121 | 151.515
4 | 1.034 | 0.00631 | -0.122 | 163.896
4.5 | 1.087 | 0.00878 | -0.122 | 123.788
5 | 1.14 | 0.00911 | -0.123 | 125.063
5.5 | 1.19 | 0.00946 | -0.123 | 125.83
6 | 1.239 | 0.00983 | -0.124 | 126.038
6.5 | 1.285 | 0.01023 | -0.124 | 125.664
7 | 1.327 | 0.01064 | -0.125 | 124.759
7.5 | 1.364 | 0.01107 | -0.126 | 123.272
8 | 1.397 | 0.01152 | -0.126 | 121.252
8.5 | 1.424 | 0.01202 | -0.127 | 118.48
9 | 1.447 | 0.0125 | -0.127 | 115.709
9.5 | 1.457 | 0.01312 | -0.128 | 111.044
10 | 1.46 | 0.0138 | -0.128 | 105.773
10.5 | 1.456 | 0.01451 | -0.129 | 100.338
11 | 1.444 | 0.01522 | -0.129 | 94.878
11.5 | 1.425 | 0.01604 | -0.129 | 88.807
12 | 1.4 | 0.01684 | -0.13 | 83.135
12.5 | 1.368 | 0.01805 | -0.13 | 75.761
13 | 1.331 | 0.01888 | -0.131 | 70.515
13.5 | 1.289 | 0.02036 | -0.131 | 63.328
14 | 1.244 | 0.02162 | -0.131 | 57.568
14.5 | 1.197 | 0.02278 | -0.131 | 52.554
15 | 1.148 | 0.02411 | -0.131 | 47.619

## 130. Re 16M Mach 0.00 (2)
BIGFOIL.COM POLAR EXPORT
NACA65-613 a=0.8
NACA65-613 a=0.8 |  |  |  | Cl Max: | 1.9441 | at alpha= | 19.5 | deg
XFOIL ncrit=9 |  |  |  | L/D Max: | 187.15 | at alpha= | 1.5 | deg
Re: | 16000000 |  |  | Cd Min: | 0.05416 | at alpha= | 20 | deg
Mach: | 0 |  |  | Cl=0 at alpha= | -4.7308 | deg
|  |  |  | @ Cl=0.1, Cd= | 0.004859
|  |  |  | @ Cl=0.4, Cd= | 0.0045072
|  |  |  | @ Cl=0.6, Cd= | 0.004095
alpha (deg) | Cl | Cd | Cm | Cl/Cd
-20 | -1.3782 | 0.0302 | -0.1223 | -45.6358
-19.5 | -1.3907 | 0.02558 | -0.1219 | -54.3667
-19 | -1.3867 | 0.02261 | -0.1206 | -61.3313
-18.5 | -1.3932 | 0.01969 | -0.1175 | -70.7567
-18 | -1.3926 | 0.01817 | -0.1117 | -76.6428
-17.5 | -1.3642 | 0.01673 | -0.1096 | -81.5421
-17 | -1.3262 | 0.01565 | -0.1084 | -84.7412
-16.5 | -1.2841 | 0.0147 | -0.1076 | -87.3537
-16 | -1.2394 | 0.01381 | -0.107 | -89.7466
-15.5 | -1.1937 | 0.01286 | -0.1066 | -92.8227
-15 | -1.1468 | 0.01189 | -0.1063 | -96.4508
-14.5 | -1.0967 | 0.01119 | -0.1062 | -98.0071
-14 | -1.045 | 0.01061 | -0.1064 | -98.492
-13.5 | -0.9922 | 0.01006 | -0.1066 | -98.6282
-13 | -0.9387 | 0.00957 | -0.1069 | -98.0878
-12.5 | -0.8846 | 0.00912 | -0.1073 | -96.9956
-12 | -0.8302 | 0.00864 | -0.1076 | -96.088
-11.5 | -0.7757 | 0.00815 | -0.108 | -95.1779
-11 | -0.7205 | 0.00774 | -0.1085 | -93.0879
-10.5 | -0.6644 | 0.00742 | -0.1091 | -89.5418
-10 | -0.608 | 0.00715 | -0.1097 | -85.035
-9.5 | -0.5512 | 0.00688 | -0.1104 | -80.1163
-8.5 | -0.4371 | 0.00635 | -0.1117 | -68.8346
-8 | -0.3799 | 0.00608 | -0.1124 | -62.4836
-7.5 | -0.3221 | 0.00587 | -0.1132 | -54.8722
-7 | -0.2642 | 0.00571 | -0.1139 | -46.2697
-6 | -0.148 | 0.00539 | -0.1155 | -27.4583
-5 | -0.0315 | 0.00508 | -0.1172 | -6.2008
-4.5 | 0.027 | 0.00499 | -0.118 | 5.4108
-3.5 | 0.144 | 0.00478 | -0.1197 | 30.1255
-3 | 0.2025 | 0.0047 | -0.1206 | 43.0851
-2 | 0.3195 | 0.00458 | -0.1223 | 69.7598
-1.5 | 0.3779 | 0.00453 | -0.1232 | 83.4216
-1 | 0.4361 | 0.00447 | -0.124 | 97.5615
-0.5 | 0.4942 | 0.00435 | -0.1249 | 113.6092
0 | 0.5521 | 0.00422 | -0.1257 | 130.8294
0.5 | 0.6096 | 0.00407 | -0.1266 | 149.7789
1 | 0.6661 | 0.0037 | -0.1275 | 180.027
1.5 | 0.7224 | 0.00386 | -0.128 | 187.1503
2 | 0.7722 | 0.00454 | -0.1274 | 170.0881
2.5 | 0.8178 | 0.0055 | -0.1261 | 148.6909
3 | 0.8673 | 0.00609 | -0.1254 | 142.4138
3.5 | 0.9177 | 0.00657 | -0.1249 | 139.6804
4 | 0.9678 | 0.00704 | -0.1242 | 137.4716
4.5 | 1.0169 | 0.00753 | -0.1234 | 135.0465
5 | 1.0669 | 0.00791 | -0.1227 | 134.8799
5.5 | 1.1172 | 0.00823 | -0.1221 | 135.7473
6 | 1.1666 | 0.00857 | -0.1214 | 136.126
6.5 | 1.2155 | 0.00888 | -0.1206 | 136.8806
7 | 1.2621 | 0.00925 | -0.1193 | 136.4432
7.5 | 1.3076 | 0.00961 | -0.1179 | 136.0666
8 | 1.3422 | 0.01001 | -0.1142 | 134.0859
8.5 | 1.3775 | 0.01044 | -0.1108 | 131.9444
9 | 1.4146 | 0.01092 | -0.1079 | 129.5421
9.5 | 1.45 | 0.01151 | -0.1049 | 125.9774
10 | 1.4852 | 0.01215 | -0.1019 | 122.2387
10.5 | 1.5209 | 0.01281 | -0.0992 | 118.7276
11 | 1.5555 | 0.01355 | -0.0965 | 114.797
11.5 | 1.5869 | 0.01447 | -0.0933 | 109.6683
12 | 1.6188 | 0.01541 | -0.0904 | 105.0487
12.5 | 1.6477 | 0.01616 | -0.0871 | 101.9616
13 | 1.6751 | 0.01746 | -0.0838 | 95.9393
13.5 | 1.7042 | 0.01872 | -0.081 | 91.0363
14 | 1.7298 | 0.02023 | -0.0779 | 85.5067
14.5 | 1.7544 | 0.02189 | -0.075 | 80.1462
15 | 1.7782 | 0.02369 | -0.0721 | 75.0612
15.5 | 1.8017 | 0.02561 | -0.0695 | 70.3514
16 | 1.8251 | 0.02762 | -0.0671 | 66.0789
16.5 | 1.8474 | 0.02981 | -0.0648 | 61.9725
17 | 1.8683 | 0.03223 | -0.0627 | 57.9677
17.5 | 1.8872 | 0.03488 | -0.0607 | 54.1055
18 | 1.9019 | 0.03806 | -0.0586 | 49.9711
18.5 | 1.9202 | 0.04101 | -0.0571 | 46.8227
19 | 1.9316 | 0.04474 | -0.0555 | 43.1739
19.5 | 1.9441 | 0.04852 | -0.0543 | 40.068
20 | 1.9409 | 0.05416 | -0.053 | 35.8364

## 131. Re 16M Mach 0.10 (1)
BIGFOIL.COM POLAR EXPORT
NACA65-613 a=0.8
NACA65-613 a=0.8 |  |  |  | Cl Max: | 1.455 | at alpha= | 9.5 | deg
JavaFoil+Calcfoil stall+Eppler ext transition |  |  |  | L/D Max: | 151.838 | at alpha= | 3 | deg
Re: | 16000000 |  |  | Cd Min: | 0.00516 | at alpha= | 0 | deg
Mach: | 0.1 |  |  | Cl=0 at alpha= | -4.7203 | deg
|  |  |  | @ Cl=0.1, Cd= | 0.0057616
|  |  |  | @ Cl=0.4, Cd= | 0.005585
|  |  |  | @ Cl=0.6, Cd= | 0.0053502
alpha (deg) | Cl | Cd | Cm | Cl/Cd
-16 | -0.48 | 0.11492 | -0.045 | -4.181
-15.5 | -0.495 | 0.11037 | -0.045 | -4.486
-15 | -0.506 | 0.10301 | -0.046 | -4.914
-14.5 | -0.513 | 0.09815 | -0.047 | -5.227
-14 | -0.518 | 0.09156 | -0.048 | -5.653
-13.5 | -0.519 | 0.08486 | -0.05 | -6.121
-13 | -0.518 | 0.08063 | -0.051 | -6.419
-12.5 | -0.514 | 0.07392 | -0.054 | -6.951
-12 | -0.506 | 0.06876 | -0.057 | -7.358
-11.5 | -0.496 | 0.06203 | -0.061 | -7.996
-11 | -0.562 | 0.01133 | -0.095 | -49.593
-10.5 | -0.56 | 0.00827 | -0.1 | -67.654
-10 | -0.529 | 0.00782 | -0.101 | -67.65
-9.5 | -0.494 | 0.00754 | -0.102 | -65.492
-9 | -0.454 | 0.00726 | -0.103 | -62.486
-8.5 | -0.409 | 0.00702 | -0.103 | -58.217
-8 | -0.361 | 0.00683 | -0.104 | -52.899
-7.5 | -0.311 | 0.00662 | -0.105 | -47.028
-7 | -0.259 | 0.0065 | -0.106 | -39.855
-6.5 | -0.205 | 0.00628 | -0.107 | -32.591
-6 | -0.149 | 0.00609 | -0.107 | -24.428
-5.5 | -0.091 | 0.00598 | -0.108 | -15.276
-5 | -0.033 | 0.00591 | -0.109 | -5.58
-4.5 | 0.026 | 0.00583 | -0.11 | 4.514
-4 | 0.086 | 0.00578 | -0.11 | 14.929
-3.5 | 0.147 | 0.0057 | -0.111 | 25.696
-3 | 0.207 | 0.00568 | -0.112 | 36.421
-2.5 | 0.268 | 0.00565 | -0.113 | 47.414
-2 | 0.328 | 0.00563 | -0.114 | 58.374
-1.5 | 0.39 | 0.00565 | -0.114 | 69.032
-1 | 0.45 | 0.00526 | -0.115 | 85.579
-0.5 | 0.511 | 0.0052 | -0.116 | 98.202
0 | 0.571 | 0.00516 | -0.117 | 110.659
0.5 | 0.632 | 0.00556 | -0.117 | 113.595
1 | 0.692 | 0.00572 | -0.118 | 120.91
1.5 | 0.751 | 0.00558 | -0.119 | 134.753
2 | 0.811 | 0.00588 | -0.119 | 138.038
2.5 | 0.871 | 0.00618 | -0.12 | 141.054
3 | 0.926 | 0.0061 | -0.121 | 151.838
3.5 | 0.983 | 0.0065 | -0.121 | 151.349
4 | 1.039 | 0.00767 | -0.122 | 135.469
4.5 | 1.092 | 0.00885 | -0.123 | 123.401
5 | 1.145 | 0.00917 | -0.123 | 124.802
5.5 | 1.196 | 0.00953 | -0.124 | 125.505
6 | 1.244 | 0.00992 | -0.124 | 125.468
6.5 | 1.29 | 0.0103 | -0.125 | 125.317
7 | 1.332 | 0.01072 | -0.126 | 124.187
7.5 | 1.368 | 0.01117 | -0.126 | 122.435
8 | 1.4 | 0.01162 | -0.127 | 120.429
8.5 | 1.426 | 0.01214 | -0.127 | 117.491
9 | 1.447 | 0.01263 | -0.128 | 114.595
9.5 | 1.455 | 0.01327 | -0.128 | 109.686
10 | 1.455 | 0.014 | -0.129 | 103.972
10.5 | 1.447 | 0.0147 | -0.129 | 98.461
11 | 1.431 | 0.01549 | -0.13 | 92.423
11.5 | 1.408 | 0.01631 | -0.13 | 86.303
12 | 1.377 | 0.01724 | -0.13 | 79.913
12.5 | 1.34 | 0.01846 | -0.131 | 72.599
13 | 1.298 | 0.01928 | -0.131 | 67.311
13.5 | 1.25 | 0.02086 | -0.131 | 59.92
14 | 1.198 | 0.02242 | -0.131 | 53.44
14.5 | 1.146 | 0.02336 | -0.132 | 49.045

## 132. Re 16M Mach 0.10 (2)
BIGFOIL.COM POLAR EXPORT
NACA65-613 a=0.8
NACA65-613 a=0.8 |  |  |  | Cl Max: | 1.9331 | at alpha= | 19.5 | deg
XFOIL ncrit=9 |  |  |  | L/D Max: | 188.29 | at alpha= | 1.5 | deg
Re: | 16000000 |  |  | Cd Min: | 0.05838 | at alpha= | 20 | deg
Mach: | 0.1 |  |  | Cl=0 at alpha= | -4.7283 | deg
|  |  |  | @ Cl=0.1, Cd= | 0.004866
|  |  |  | @ Cl=0.4, Cd= | 0.0045098
|  |  |  | @ Cl=0.6, Cd= | 0.0040967
alpha (deg) | Cl | Cd | Cm | Cl/Cd
-20 | -1.3007 | 0.03971 | -0.1237 | -32.755
-19.5 | -1.3235 | 0.03289 | -0.1262 | -40.2402
-19 | -1.3304 | 0.02829 | -0.1266 | -47.0272
-18.5 | -1.3369 | 0.02426 | -0.1257 | -55.1072
-18 | -1.3337 | 0.02145 | -0.1236 | -62.1772
-17.5 | -1.3538 | 0.0189 | -0.1166 | -71.6296
-17 | -1.3308 | 0.01705 | -0.1138 | -78.0528
-16.5 | -1.2937 | 0.01575 | -0.1122 | -82.1397
-16 | -1.2509 | 0.01467 | -0.1111 | -85.2693
-15.5 | -1.2045 | 0.01373 | -0.1104 | -87.7276
-15 | -1.1572 | 0.01273 | -0.1098 | -90.9034
-14.5 | -1.1086 | 0.01175 | -0.1093 | -94.3489
-14 | -1.0573 | 0.01099 | -0.1091 | -96.2056
-13.5 | -1.0039 | 0.01037 | -0.109 | -96.8081
-13 | -0.9496 | 0.00982 | -0.1091 | -96.7006
-12.5 | -0.8947 | 0.00933 | -0.1093 | -95.895
-12 | -0.8392 | 0.00887 | -0.1095 | -94.611
-11.5 | -0.7839 | 0.00835 | -0.1098 | -93.8802
-11 | -0.7281 | 0.00787 | -0.1101 | -92.5159
-10.5 | -0.6714 | 0.00752 | -0.1105 | -89.2819
-10 | -0.6142 | 0.00722 | -0.111 | -85.0693
-9.5 | -0.5567 | 0.00695 | -0.1115 | -80.1007
-9 | -0.4989 | 0.0067 | -0.1121 | -74.4627
-8.5 | -0.4412 | 0.00641 | -0.1127 | -68.83
-8 | -0.3834 | 0.00613 | -0.1134 | -62.5449
-7.5 | -0.3251 | 0.0059 | -0.1141 | -55.1017
-7 | -0.2666 | 0.00573 | -0.1148 | -46.5271
-6.5 | -0.2081 | 0.00558 | -0.1155 | -37.2939
-6 | -0.1494 | 0.00541 | -0.1163 | -27.6155
-5.5 | -0.0908 | 0.00524 | -0.1171 | -17.3282
-5 | -0.032 | 0.00509 | -0.1179 | -6.2868
-4.5 | 0.0269 | 0.00499 | -0.1187 | 5.3908
-3.5 | 0.1448 | 0.00479 | -0.1204 | 30.2296
-3 | 0.2037 | 0.0047 | -0.1213 | 43.3404
-2.5 | 0.2627 | 0.00464 | -0.1222 | 56.6164
-2 | 0.3215 | 0.00458 | -0.123 | 70.1965
-1.5 | 0.3803 | 0.00453 | -0.1239 | 83.9514
-1 | 0.4388 | 0.00447 | -0.1247 | 98.1655
-0.5 | 0.4972 | 0.00435 | -0.1256 | 114.2989
0 | 0.5554 | 0.00422 | -0.1264 | 131.6114
0.5 | 0.6133 | 0.00406 | -0.1273 | 151.0591
1 | 0.6701 | 0.0037 | -0.1282 | 181.1081
1.5 | 0.7268 | 0.00386 | -0.1287 | 188.2902
2 | 0.777 | 0.00453 | -0.1282 | 171.5232
2.5 | 0.8226 | 0.0055 | -0.1268 | 149.5636
3 | 0.8721 | 0.0061 | -0.126 | 142.9672
3.5 | 0.9226 | 0.0066 | -0.1254 | 139.7879
4 | 0.9727 | 0.00707 | -0.1246 | 137.5813
4.5 | 1.0218 | 0.00756 | -0.1237 | 135.1587
5 | 1.0719 | 0.00795 | -0.123 | 134.8302
5.5 | 1.1224 | 0.00828 | -0.1223 | 135.5556
6 | 1.1717 | 0.00862 | -0.1215 | 135.9281
6.5 | 1.2205 | 0.00894 | -0.1205 | 136.5213
7 | 1.2669 | 0.00932 | -0.1191 | 135.9335
7.5 | 1.3102 | 0.00967 | -0.117 | 135.4912
8 | 1.3425 | 0.01011 | -0.1127 | 132.7893
8.5 | 1.3792 | 0.01057 | -0.1095 | 130.4825
9 | 1.4168 | 0.01107 | -0.1066 | 127.9855
9.5 | 1.4522 | 0.01171 | -0.1035 | 124.0137
10 | 1.4879 | 0.01238 | -0.1006 | 120.1858
10.5 | 1.5242 | 0.01306 | -0.0979 | 116.7075
11 | 1.5593 | 0.01384 | -0.095 | 112.6662
11.5 | 1.5904 | 0.01483 | -0.0918 | 107.2421
12 | 1.6222 | 0.01583 | -0.0887 | 102.4763
12.5 | 1.6488 | 0.01674 | -0.0849 | 98.4946
13 | 1.6773 | 0.01806 | -0.0818 | 92.8738
13.5 | 1.7071 | 0.01937 | -0.079 | 88.1311
14 | 1.7317 | 0.02105 | -0.0757 | 82.266
14.5 | 1.7567 | 0.02279 | -0.0727 | 77.0821
15 | 1.7816 | 0.02462 | -0.0699 | 72.3639
15.5 | 1.8055 | 0.02664 | -0.0672 | 67.774
16 | 1.8285 | 0.02881 | -0.0647 | 63.4675
16.5 | 1.85 | 0.03121 | -0.0624 | 59.2759
17 | 1.869 | 0.03392 | -0.0601 | 55.1002
17.5 | 1.887 | 0.03685 | -0.0581 | 51.2076
18 | 1.8964 | 0.04071 | -0.0558 | 46.5831
18.5 | 1.9147 | 0.04386 | -0.0544 | 43.6548
19 | 1.9222 | 0.04826 | -0.0528 | 39.8301
19.5 | 1.9331 | 0.05248 | -0.0517 | 36.835
20 | 1.9306 | 0.05838 | -0.0507 | 33.0695

## 133. Re 16M Mach 0.25 (1)
BIGFOIL.COM POLAR EXPORT
NACA65-613 a=0.8
NACA65-613 a=0.8 |  |  |  | Cl Max: | 1.44 | at alpha= | 9 | deg
JavaFoil+Calcfoil stall+Eppler ext transition |  |  |  | L/D Max: | 151.522 | at alpha= | 3 | deg
Re: | 16000000 |  |  | Cd Min: | 0.00521 | at alpha= | 0 | deg
Mach: | 0.25 |  |  | Cl=0 at alpha= | -4.7213 | deg
|  |  |  | @ Cl=0.1, Cd= | 0.0058164
|  |  |  | @ Cl=0.4, Cd= | 0.00569
|  |  |  | @ Cl=0.6, Cd= | 0.0052813
alpha (deg) | Cl | Cd | Cm | Cl/Cd
-14.5 | -0.32 | 0.10565 | -0.046 | -3.028
-14 | -0.353 | 0.09848 | -0.047 | -3.585
-13.5 | -0.381 | 0.09501 | -0.047 | -4.01
-13 | -0.404 | 0.08745 | -0.048 | -4.618
-12.5 | -0.421 | 0.082 | -0.048 | -5.132
-12 | -0.432 | 0.07568 | -0.05 | -5.707
-11.5 | -0.437 | 0.07032 | -0.053 | -6.213
-11 | -0.436 | 0.06414 | -0.057 | -6.801
-10.5 | -0.428 | 0.06027 | -0.057 | -7.095
-10 | -0.474 | 0.01535 | -0.095 | -30.874
-9.5 | -0.483 | 0.00796 | -0.105 | -60.593
-9 | -0.448 | 0.00754 | -0.105 | -59.461
-8.5 | -0.408 | 0.00729 | -0.106 | -55.93
-8 | -0.363 | 0.00705 | -0.107 | -51.492
-7.5 | -0.314 | 0.0068 | -0.108 | -46.216
-7 | -0.263 | 0.00658 | -0.109 | -39.898
-6.5 | -0.208 | 0.00642 | -0.109 | -32.443
-6 | -0.152 | 0.00622 | -0.11 | -24.411
-5.5 | -0.093 | 0.0061 | -0.111 | -15.334
-5 | -0.034 | 0.00596 | -0.112 | -5.665
-4.5 | 0.027 | 0.00587 | -0.113 | 4.6
-4 | 0.088 | 0.00583 | -0.113 | 15.176
-3.5 | 0.15 | 0.00576 | -0.114 | 26.135
-3 | 0.213 | 0.00573 | -0.115 | 37.116
-2.5 | 0.275 | 0.00572 | -0.116 | 48.08
-2 | 0.337 | 0.00569 | -0.117 | 59.265
-1.5 | 0.401 | 0.00569 | -0.117 | 70.42
-1 | 0.463 | 0.00532 | -0.118 | 86.988
-0.5 | 0.525 | 0.00529 | -0.119 | 99.321
0 | 0.587 | 0.00521 | -0.12 | 112.726
0.5 | 0.649 | 0.00555 | -0.121 | 117.071
1 | 0.71 | 0.00547 | -0.121 | 129.87
1.5 | 0.772 | 0.00566 | -0.122 | 136.492
2 | 0.833 | 0.006 | -0.123 | 138.858
2.5 | 0.895 | 0.00595 | -0.123 | 150.356
3 | 0.951 | 0.00627 | -0.124 | 151.522
3.5 | 1.009 | 0.00745 | -0.125 | 135.482
4 | 1.065 | 0.00792 | -0.125 | 134.548
4.5 | 1.119 | 0.00915 | -0.126 | 122.343
5 | 1.173 | 0.00951 | -0.126 | 123.275
5.5 | 1.223 | 0.0099 | -0.127 | 123.539
6 | 1.272 | 0.01033 | -0.128 | 123.076
6.5 | 1.317 | 0.01078 | -0.128 | 122.106
7 | 1.355 | 0.01127 | -0.129 | 120.245
7.5 | 1.388 | 0.01174 | -0.129 | 118.211
8 | 1.413 | 0.01226 | -0.13 | 115.231
8.5 | 1.431 | 0.01286 | -0.13 | 111.276
9 | 1.44 | 0.01354 | -0.131 | 106.349
9.5 | 1.431 | 0.01434 | -0.131 | 99.796
10 | 1.409 | 0.01515 | -0.132 | 92.996
10.5 | 1.373 | 0.01613 | -0.132 | 85.124
11 | 1.324 | 0.01702 | -0.133 | 77.796
11.5 | 1.262 | 0.01814 | -0.133 | 69.524
12 | 1.186 | 0.01963 | -0.133 | 60.417
12.5 | 1.099 | 0.02125 | -0.134 | 51.726
13 | 1 | 0.02355 | -0.133 | 42.462
13.5 | 0.784 | 0.07134 | -0.102 | 10.992
14 | 0.662 | 0.10051 | -0.073 | 6.59

## 134. Re 16M Mach 0.25 (2)
BIGFOIL.COM POLAR EXPORT
NACA65-613 a=0.8
NACA65-613 a=0.8 |  |  |  | Cl Max: | 1.8739 | at alpha= | 18.5 | deg
XFOIL ncrit=9 |  |  |  | L/D Max: | 197.349 | at alpha= | 1.5 | deg
Re: | 16000000 |  |  | Cd Min: | 0.19248 | at alpha= | -19.5 | deg
Mach: | 0.25 |  |  | Cl=0 at alpha= | -4.7174 | deg
|  |  |  | @ Cl=0.1, Cd= | 0.0049263
|  |  |  | @ Cl=0.4, Cd= | 0.0045432
|  |  |  | @ Cl=0.6, Cd= | 0.0041622
alpha (deg) | Cl | Cd | Cm | Cl/Cd
-19.5 | -0.4771 | 0.19248 | -0.0353 | -2.4787
-18.5 | -0.461 | 0.17331 | -0.0463 | -2.66
-18 | -0.4457 | 0.16613 | -0.051 | -2.6828
-17.5 | -0.4328 | 0.15837 | -0.0559 | -2.7328
-17 | -0.9602 | 0.05574 | -0.1255 | -17.2264
-16.5 | -1.0105 | 0.04222 | -0.1363 | -23.9342
-16 | -1.0548 | 0.03297 | -0.1412 | -31.9927
-15.5 | -1.0889 | 0.02648 | -0.1416 | -41.1216
-15 | -1.1237 | 0.02204 | -0.1373 | -50.9846
-14.5 | -1.1312 | 0.01863 | -0.1311 | -60.7193
-14 | -1.1061 | 0.01558 | -0.1278 | -70.9949
-13.5 | -1.0597 | 0.01374 | -0.1255 | -77.1252
-13 | -1.0071 | 0.0123 | -0.1237 | -81.878
-12.5 | -0.9518 | 0.01108 | -0.1223 | -85.9025
-12 | -0.8927 | 0.01025 | -0.1212 | -87.0927
-11.5 | -0.8323 | 0.00959 | -0.1204 | -86.7883
-11 | -0.7717 | 0.00896 | -0.1197 | -86.1272
-10.5 | -0.7114 | 0.00829 | -0.1191 | -85.8142
-10 | -0.6503 | 0.00779 | -0.1188 | -83.4788
-9.5 | -0.5887 | 0.00739 | -0.1186 | -79.6617
-9 | -0.5268 | 0.00707 | -0.1186 | -74.512
-8.5 | -0.4649 | 0.00677 | -0.1188 | -68.6706
-8 | -0.4036 | 0.00642 | -0.1189 | -62.866
-7.5 | -0.3422 | 0.00611 | -0.1192 | -56.0065
-7 | -0.2805 | 0.00586 | -0.1196 | -47.8669
-6.5 | -0.2189 | 0.00569 | -0.1201 | -38.471
-6 | -0.1573 | 0.00552 | -0.1206 | -28.4964
-5.5 | -0.0959 | 0.00533 | -0.1212 | -17.9925
-5 | -0.0347 | 0.00516 | -0.1219 | -6.7248
-4.5 | 0.0267 | 0.00504 | -0.1227 | 5.2976
-4 | 0.0879 | 0.00495 | -0.1234 | 17.7576
-3.5 | 0.1492 | 0.00483 | -0.1242 | 30.8903
-3 | 0.2102 | 0.00474 | -0.1251 | 44.346
-2.5 | 0.2714 | 0.00466 | -0.1259 | 58.2403
-2 | 0.3322 | 0.00461 | -0.1268 | 72.0607
-1.5 | 0.3931 | 0.00455 | -0.1277 | 86.3956
-1 | 0.4537 | 0.00449 | -0.1286 | 101.0468
-0.5 | 0.514 | 0.00438 | -0.1295 | 117.3516
0 | 0.5741 | 0.00424 | -0.1304 | 135.4009
0.5 | 0.634 | 0.00406 | -0.1313 | 156.1576
1 | 0.693 | 0.00367 | -0.1323 | 188.8283
1.5 | 0.7519 | 0.00381 | -0.1328 | 197.3491
2.5 | 0.8485 | 0.00552 | -0.1302 | 153.7138
3 | 0.8983 | 0.00617 | -0.1291 | 145.5916
3.5 | 0.9486 | 0.00673 | -0.128 | 140.951
4 | 0.9989 | 0.00724 | -0.1268 | 137.9696
4.5 | 1.0473 | 0.0078 | -0.1252 | 134.2692
5 | 1.0977 | 0.00819 | -0.124 | 134.0293
5.5 | 1.1481 | 0.00854 | -0.1227 | 134.4379
6 | 1.1967 | 0.00891 | -0.121 | 134.3098
6.5 | 1.2378 | 0.00927 | -0.1178 | 133.5275
7 | 1.2747 | 0.00971 | -0.1137 | 131.277
7.5 | 1.3136 | 0.01021 | -0.1103 | 128.6582
8 | 1.3525 | 0.01079 | -0.1069 | 125.3475
8.5 | 1.393 | 0.01137 | -0.1039 | 122.5154
9 | 1.4318 | 0.01205 | -0.1006 | 118.8216
9.5 | 1.4681 | 0.01289 | -0.0971 | 113.8945
10 | 1.5057 | 0.01372 | -0.0938 | 109.7449
10.5 | 1.5414 | 0.01469 | -0.0904 | 104.9285
11 | 1.5746 | 0.01584 | -0.0867 | 99.4066
11.5 | 1.6067 | 0.01712 | -0.083 | 93.8493
12 | 1.6373 | 0.01855 | -0.0792 | 88.2642
12.5 | 1.6651 | 0.01979 | -0.075 | 84.1385
13 | 1.6915 | 0.02169 | -0.0712 | 77.9852
13.5 | 1.719 | 0.02365 | -0.0676 | 72.685
14 | 1.7457 | 0.0258 | -0.0642 | 67.6628
14.5 | 1.7711 | 0.02817 | -0.061 | 62.8718
15 | 1.7934 | 0.03092 | -0.0578 | 58.0013
15.5 | 1.8152 | 0.03389 | -0.0548 | 53.5615
16 | 1.8345 | 0.03721 | -0.052 | 49.3013
16.5 | 1.8484 | 0.04121 | -0.0494 | 44.8532
17 | 1.8607 | 0.04555 | -0.0471 | 40.8496
17.5 | 1.8708 | 0.05037 | -0.0452 | 37.1412
18 | 1.8732 | 0.05623 | -0.0436 | 33.3132
18.5 | 1.8739 | 0.06264 | -0.0428 | 29.9154
19 | 1.8668 | 0.07026 | -0.0427 | 26.5699
19.5 | 1.8565 | 0.07877 | -0.0436 | 23.5686
20 | 1.8348 | 0.08919 | -0.0459 | 20.5718

## 135. Re 16M Mach 0.50 (1)
BIGFOIL.COM POLAR EXPORT
NACA65-613 a=0.8
NACA65-613 a=0.8 |  |  |  | Cl Max: | 1.392 | at alpha= | 6.5 | deg
JavaFoil+Calcfoil stall+Eppler ext transition |  |  |  | L/D Max: | 143.804 | at alpha= | 1 | deg
Re: | 16000000 |  |  | Cd Min: | 0.00525 | at alpha= | 0 | deg
Mach: | 0.5 |  |  | Cl=0 at alpha= | -4.7239 | deg
|  |  |  | @ Cl=0.1, Cd= | 0.0060697
|  |  |  | @ Cl=0.4, Cd= | 0.00594
|  |  |  | @ Cl=0.6, Cd= | 0.0055097
alpha (deg) | Cl | Cd | Cm | Cl/Cd
-20 | -0.847 | 0.15859 | -0.058 | -5.341
-19.5 | -0.819 | 0.1535 | -0.058 | -5.334
-19 | -0.791 | 0.14845 | -0.058 | -5.327
-18.5 | -0.764 | 0.13901 | -0.058 | -5.495
-18 | -0.737 | 0.13221 | -0.059 | -5.573
-17.5 | -0.71 | 0.12466 | -0.06 | -5.698
-17 | -0.683 | 0.11723 | -0.06 | -5.823
-16.5 | -0.655 | 0.1113 | -0.061 | -5.888
-16 | -0.63 | 0.10167 | -0.064 | -6.195
-15.5 | -0.608 | 0.08881 | -0.07 | -6.85
-15 | -0.6 | 0.06351 | -0.082 | -9.45
-14.5 | -0.542 | 0.10077 | -0.058 | -5.379
-14 | -0.515 | 0.09352 | -0.059 | -5.506
-13.5 | -0.489 | 0.08435 | -0.063 | -5.799
-13 | -0.464 | 0.07621 | -0.067 | -6.085
-12.5 | -0.448 | 0.05747 | -0.081 | -7.801
-12 | -0.464 | 0.0198 | -0.103 | -23.427
-11.5 | -0.442 | 0.0142 | -0.107 | -31.123
-11 | -0.347 | 0.07366 | -0.056 | -4.717
-10.5 | -0.32 | 0.06618 | -0.059 | -4.84
-10 | -0.294 | 0.05957 | -0.063 | -4.928
-9.5 | -0.267 | 0.05407 | -0.068 | -4.938
-9 | -0.272 | 0.01621 | -0.107 | -16.771
-8.5 | -0.26 | 0.00816 | -0.119 | -31.789
-8 | -0.181 | 0.05066 | -0.058 | -3.582
-7.5 | -0.154 | 0.04853 | -0.057 | -3.166
-7 | -0.179 | 0.04453 | -0.059 | -4.027
-6.5 | -0.197 | 0.00924 | -0.116 | -21.315
-6 | -0.158 | 0.00686 | -0.123 | -23.092
-5.5 | -0.1 | 0.00656 | -0.124 | -15.282
-5 | -0.037 | 0.00636 | -0.125 | -5.795
-4.5 | 0.03 | 0.00614 | -0.126 | 4.842
-4 | 0.098 | 0.00607 | -0.127 | 16.152
-3.5 | 0.167 | 0.00606 | -0.128 | 27.616
-3 | 0.237 | 0.00596 | -0.129 | 39.755
-2.5 | 0.307 | 0.00591 | -0.13 | 51.862
-2 | 0.377 | 0.00594 | -0.13 | 63.449
-1.5 | 0.448 | 0.00594 | -0.131 | 75.455
-1 | 0.517 | 0.00599 | -0.132 | 86.354
-0.5 | 0.587 | 0.00557 | -0.133 | 105.409
0 | 0.656 | 0.00525 | -0.134 | 124.866
0.5 | 0.725 | 0.00532 | -0.135 | 136.163
1 | 0.792 | 0.00551 | -0.135 | 143.804
1.5 | 0.861 | 0.00636 | -0.136 | 135.233
2 | 0.928 | 0.00687 | -0.137 | 135.166
2.5 | 0.996 | 0.00735 | -0.137 | 135.469
3 | 1.055 | 0.00792 | -0.138 | 133.329
3.5 | 1.118 | 0.00856 | -0.139 | 130.596
4 | 1.178 | 0.0101 | -0.139 | 116.571
4.5 | 1.235 | 0.01072 | -0.14 | 115.21
5 | 1.287 | 0.01129 | -0.14 | 113.981
5.5 | 1.333 | 0.01192 | -0.141 | 111.767
6 | 1.369 | 0.01265 | -0.142 | 108.25
6.5 | 1.392 | 0.0134 | -0.142 | 103.844
7 | 1.379 | 0.01428 | -0.143 | 96.59
7.5 | 1.288 | 0.01579 | -0.144 | 81.592
8 | 0.841 | 0.01745 | -0.144 | 48.185
8.5 | 0.873 | 0.0177 | -0.145 | 49.335
9 | 0.903 | 0.01928 | -0.145 | 46.83
9.5 | 0.935 | 0.0188 | -0.146 | 49.747
10 | 0.966 | 0.02034 | -0.146 | 47.478
10.5 | 0.995 | 0.02229 | -0.147 | 44.612
11 | 0.859 | 0.07333 | -0.089 | 11.713
11.5 | 1.056 | 0.0233 | -0.148 | 45.323

## 136. Re 16M Mach 0.50 (2)
BIGFOIL.COM POLAR EXPORT
NACA65-613 a=0.8
NACA65-613 a=0.8 |  |  |  | Cl Max: | 1.5277 | at alpha= | 10 | deg
XFOIL ncrit=9 |  |  |  | L/D Max: | 228.206 | at alpha= | 2 | deg
Re: | 16000000 |  |  | Cd Min: | 0.28495 | at alpha= | 20 | deg
Mach: | 0.5 |  |  | Cl=0 at alpha= | -4.6614 | deg
|  |  |  | @ Cl=0.1, Cd= | 0.005172
|  |  |  | @ Cl=0.4, Cd= | 0.00473
|  |  |  | @ Cl=0.6, Cd= | 0.0044684
alpha (deg) | Cl | Cd | Cm | Cl/Cd
-20 | -0.4789 | 0.23377 | -0.0297 | -2.0486
-19.5 | -0.4574 | 0.22514 | -0.0349 | -2.0316
-19 | -0.437 | 0.21624 | -0.0399 | -2.0209
-18.5 | -0.4182 | 0.2069 | -0.045 | -2.0213
-18 | -0.3973 | 0.19865 | -0.05 | -2
-17.5 | -0.3763 | 0.19039 | -0.055 | -1.9765
-17 | -0.3548 | 0.18254 | -0.0601 | -1.9437
-16.5 | -0.3415 | 0.17216 | -0.0654 | -1.9836
-16 | -0.3211 | 0.16434 | -0.0703 | -1.9539
-15.5 | -0.3026 | 0.15617 | -0.0753 | -1.9376
-15 | -0.2926 | 0.14593 | -0.081 | -2.0051
-14.5 | -0.2733 | 0.13831 | -0.0858 | -1.976
-14 | -0.252 | 0.13143 | -0.0904 | -1.9174
-13.5 | -0.234 | 0.12402 | -0.0951 | -1.8868
-13 | -0.2288 | 0.11426 | -0.1006 | -2.0025
-12.5 | -0.2145 | 0.1067 | -0.1053 | -2.0103
-12 | -0.2035 | 0.09891 | -0.11 | -2.0574
-11.5 | -0.1957 | 0.09109 | -0.1145 | -2.1484
-11 | -0.2042 | 0.08119 | -0.1203 | -2.5151
-10.5 | -0.2181 | 0.07133 | -0.1261 | -3.0576
-10 | -0.2051 | 0.06561 | -0.1291 | -3.126
-9 | -0.2452 | 0.04372 | -0.1458 | -5.6084
-8.5 | -0.2613 | 0.03694 | -0.1496 | -7.0736
-8 | -0.2997 | 0.03072 | -0.1481 | -9.7559
-7.5 | -0.3114 | 0.02272 | -0.1472 | -13.706
-7 | -0.3137 | 0.0127 | -0.1456 | -24.7008
-6.5 | -0.2695 | 0.00754 | -0.1434 | -35.7427
-6 | -0.1979 | 0.00639 | -0.1419 | -30.9703
-5.5 | -0.1236 | 0.00591 | -0.1411 | -20.9137
-5 | -0.0495 | 0.00563 | -0.1407 | -8.7922
-4.5 | 0.0236 | 0.00534 | -0.1406 | 4.4195
-4 | 0.0959 | 0.00518 | -0.1409 | 18.5135
-3.5 | 0.1678 | 0.00504 | -0.1414 | 33.2937
-3 | 0.2389 | 0.00493 | -0.142 | 48.4584
-2.5 | 0.3097 | 0.00481 | -0.1428 | 64.3867
-2 | 0.38 | 0.00475 | -0.1437 | 80
-1.5 | 0.45 | 0.00468 | -0.1446 | 96.1538
-1 | 0.5201 | 0.0046 | -0.1457 | 113.0652
-0.5 | 0.5893 | 0.00451 | -0.1467 | 130.6652
1 | 0.795 | 0.00371 | -0.1499 | 214.2857
1.5 | 0.8628 | 0.00384 | -0.1505 | 224.6875
2 | 0.9288 | 0.00407 | -0.1505 | 228.2064
2.5 | 0.9693 | 0.00531 | -0.146 | 182.5424
3 | 1.0062 | 0.00644 | -0.1406 | 156.2422
3.5 | 1.04 | 0.00725 | -0.1342 | 143.4483
4 | 1.064 | 0.00814 | -0.126 | 130.7125
4.5 | 1.0958 | 0.00912 | -0.1195 | 120.1535
5 | 1.136 | 0.01 | -0.1146 | 113.6
5.5 | 1.1829 | 0.01075 | -0.1107 | 110.0372
6 | 1.2304 | 0.01156 | -0.1068 | 106.436
6.5 | 1.2762 | 0.01251 | -0.1026 | 102.0144
7 | 1.3229 | 0.0135 | -0.0984 | 97.9926
7.5 | 1.3675 | 0.01468 | -0.0938 | 93.154
8 | 1.4113 | 0.016 | -0.0891 | 88.2062
8.5 | 1.4554 | 0.01745 | -0.0842 | 83.404
9 | 1.4979 | 0.01916 | -0.0791 | 78.1785
10 | 1.5277 | 0.02632 | -0.064 | 58.0433
10.5 | 1.5062 | 0.03275 | -0.0557 | 45.9908
11 | 1.4731 | 0.04094 | -0.0484 | 35.9819
11.5 | 1.4464 | 0.0499 | -0.0441 | 28.986
12 | 1.4115 | 0.0607 | -0.0426 | 23.2537
12.5 | 1.3746 | 0.07293 | -0.044 | 18.8482
13 | 1.3368 | 0.0866 | -0.0481 | 15.4365
13.5 | 1.3017 | 0.10141 | -0.055 | 12.836
14 | 1.2697 | 0.11725 | -0.0642 | 10.829
14.5 | 1.2436 | 0.13365 | -0.0751 | 9.3049
15.5 | 1.2119 | 0.16436 | -0.0952 | 7.3734
16 | 1.2038 | 0.17855 | -0.1043 | 6.7421
16.5 | 1.1989 | 0.19251 | -0.1134 | 6.2277
17 | 1.197 | 0.20621 | -0.1224 | 5.8048
17.5 | 1.198 | 0.21962 | -0.1311 | 5.4549
18 | 1.2018 | 0.23271 | -0.1395 | 5.1644
18.5 | 1.2078 | 0.2455 | -0.1476 | 4.9198
19 | 1.2128 | 0.25911 | -0.156 | 4.6806
19.5 | 1.2219 | 0.27207 | -0.1639 | 4.4911
20 | 1.2324 | 0.28495 | -0.1714 | 4.325

## 137. Re 18M Mach 0.00 (1)
BIGFOIL.COM POLAR EXPORT
NACA65-613 a=0.8
NACA65-613 a=0.8 |  |  |  | Cl Max: | 1.461 | at alpha= | 10 | deg
JavaFoil+Calcfoil stall+Eppler ext transition |  |  |  | L/D Max: | 151.767 | at alpha= | 4 | deg
Re: | 18000000 |  |  | Cd Min: | 0.0053 | at alpha= | -1 | deg
Mach: | 0 |  |  | Cl=0 at alpha= | -4.7203 | deg
|  |  |  | @ Cl=0.1, Cd= | 0.0056937
|  |  |  | @ Cl=0.4, Cd= | 0.005556
|  |  |  | @ Cl=0.6, Cd= | 0.0056427
alpha (deg) | Cl | Cd | Cm | Cl/Cd
-15.5 | -0.523 | 0.10737 | -0.046 | -4.868
-15 | -0.531 | 0.10098 | -0.047 | -5.258
-14.5 | -0.535 | 0.09641 | -0.048 | -5.544
-14 | -0.536 | 0.08981 | -0.049 | -5.971
-13.5 | -0.536 | 0.08332 | -0.051 | -6.428
-13 | -0.534 | 0.07488 | -0.057 | -7.136
-12.5 | -0.525 | 0.07221 | -0.056 | -7.276
-12 | -0.517 | 0.06569 | -0.06 | -7.865
-11.5 | -0.514 | 0.05131 | -0.07 | -10.017
-11 | -0.561 | 0.01288 | -0.093 | -43.53
-10.5 | -0.563 | 0.00798 | -0.1 | -70.579
-10 | -0.531 | 0.00764 | -0.101 | -69.491
-9.5 | -0.495 | 0.00738 | -0.101 | -67.042
-9 | -0.454 | 0.0071 | -0.102 | -63.92
-8.5 | -0.409 | 0.00691 | -0.103 | -59.183
-8 | -0.361 | 0.00672 | -0.104 | -53.72
-7.5 | -0.311 | 0.00653 | -0.104 | -47.581
-7 | -0.258 | 0.00635 | -0.105 | -40.689
-6.5 | -0.204 | 0.00618 | -0.106 | -32.992
-6 | -0.148 | 0.006 | -0.107 | -24.695
-5.5 | -0.091 | 0.00589 | -0.108 | -15.457
-5 | -0.033 | 0.00584 | -0.108 | -5.621
-4.5 | 0.026 | 0.00576 | -0.109 | 4.545
-4 | 0.086 | 0.00571 | -0.11 | 15.026
-3.5 | 0.146 | 0.00564 | -0.111 | 25.856
-3 | 0.206 | 0.00565 | -0.111 | 36.486
-2.5 | 0.266 | 0.00563 | -0.112 | 47.348
-2 | 0.327 | 0.00558 | -0.113 | 58.547
-1.5 | 0.388 | 0.00562 | -0.114 | 69.041
-1 | 0.448 | 0.0053 | -0.115 | 84.553
-0.5 | 0.508 | 0.00531 | -0.115 | 95.735
0 | 0.569 | 0.00556 | -0.116 | 102.179
0.5 | 0.629 | 0.00572 | -0.117 | 109.929
1 | 0.689 | 0.0058 | -0.118 | 118.768
1.5 | 0.748 | 0.00569 | -0.118 | 131.456
2 | 0.807 | 0.00594 | -0.119 | 135.911
2.5 | 0.867 | 0.00621 | -0.12 | 139.577
3 | 0.922 | 0.00616 | -0.12 | 149.666
3.5 | 0.979 | 0.00647 | -0.121 | 151.309
4 | 1.034 | 0.00682 | -0.122 | 151.767
4.5 | 1.088 | 0.00863 | -0.122 | 126.036
5 | 1.14 | 0.00895 | -0.123 | 127.425
5.5 | 1.191 | 0.00928 | -0.123 | 128.286
6 | 1.24 | 0.00965 | -0.124 | 128.525
6.5 | 1.286 | 0.01003 | -0.124 | 128.272
7 | 1.328 | 0.01044 | -0.125 | 127.228
7.5 | 1.365 | 0.01085 | -0.126 | 125.768
8 | 1.397 | 0.01129 | -0.126 | 123.781
8.5 | 1.425 | 0.01178 | -0.127 | 120.966
9 | 1.447 | 0.01225 | -0.127 | 118.162
9.5 | 1.458 | 0.0129 | -0.128 | 112.972
10 | 1.461 | 0.01353 | -0.128 | 108.008
10.5 | 1.456 | 0.0142 | -0.129 | 102.574
11 | 1.445 | 0.01491 | -0.129 | 96.904
11.5 | 1.426 | 0.01571 | -0.13 | 90.782
12 | 1.4 | 0.01661 | -0.13 | 84.303
12.5 | 1.368 | 0.01771 | -0.13 | 77.271
13 | 1.332 | 0.01847 | -0.131 | 72.148
13.5 | 1.29 | 0.01989 | -0.131 | 64.879
14 | 1.245 | 0.02119 | -0.131 | 58.759
14.5 | 1.199 | 0.02203 | -0.131 | 54.404
15 | 1.148 | 0.02382 | -0.132 | 48.204

## 138. Re 18M Mach 0.00 (2)
BIGFOIL.COM POLAR EXPORT
NACA65-613 a=0.8
NACA65-613 a=0.8 |  |  |  | Cl Max: | 1.9547 | at alpha= | 19.5 | deg
XFOIL ncrit=9 |  |  |  | L/D Max: | 181.131 | at alpha= | 1.5 | deg
Re: | 18000000 |  |  | Cd Min: | 0.04735 | at alpha= | 19.5 | deg
Mach: | 0 |  |  | Cl=0 at alpha= | -4.7287 | deg
|  |  |  | @ Cl=0.1, Cd= | 0.0047925
|  |  |  | @ Cl=0.4, Cd= | 0.0044648
|  |  |  | @ Cl=0.6, Cd= | 0.004148
alpha (deg) | Cl | Cd | Cm | Cl/Cd
-20 | -1.3927 | 0.02902 | -0.1224 | -47.991
-19.5 | -1.3995 | 0.02494 | -0.1218 | -56.1147
-19 | -1.3946 | 0.0221 | -0.1204 | -63.1041
-18.5 | -1.4004 | 0.01942 | -0.1169 | -72.1112
-18 | -1.3966 | 0.01794 | -0.1113 | -77.8484
-17.5 | -1.37 | 0.01633 | -0.109 | -83.8947
-17 | -1.3319 | 0.01521 | -0.1079 | -87.5674
-16.5 | -1.2889 | 0.01429 | -0.1071 | -90.1959
-16 | -1.2431 | 0.01346 | -0.1067 | -92.3551
-15.5 | -1.1961 | 0.01261 | -0.1064 | -94.8533
-15 | -1.1487 | 0.01169 | -0.1061 | -98.2635
-14.5 | -1.099 | 0.01093 | -0.106 | -100.5489
-14 | -1.0472 | 0.01033 | -0.1062 | -101.3746
-13.5 | -0.9942 | 0.0098 | -0.1064 | -101.449
-13 | -0.9405 | 0.00933 | -0.1067 | -100.8039
-12.5 | -0.8862 | 0.00888 | -0.1071 | -99.7973
-12 | -0.8314 | 0.00848 | -0.1075 | -98.0425
-11.5 | -0.7767 | 0.00803 | -0.108 | -96.7248
-10.5 | -0.6655 | 0.00727 | -0.109 | -91.5406
-10 | -0.6089 | 0.00698 | -0.1096 | -87.235
-9.5 | -0.552 | 0.00673 | -0.1103 | -82.0208
-8.5 | -0.4376 | 0.00626 | -0.1117 | -69.9042
-8 | -0.3803 | 0.00597 | -0.1124 | -63.7018
-7.5 | -0.3227 | 0.00577 | -0.1131 | -55.9272
-7 | -0.2646 | 0.00559 | -0.1139 | -47.3345
-6.5 | -0.2065 | 0.00545 | -0.1147 | -37.8899
-5.5 | -0.09 | 0.00513 | -0.1163 | -17.5439
-5 | -0.0318 | 0.00501 | -0.1172 | -6.3473
-4.5 | 0.0268 | 0.0049 | -0.118 | 5.4694
-4 | 0.0853 | 0.00482 | -0.1189 | 17.6971
-3.5 | 0.144 | 0.00471 | -0.1198 | 30.5732
-3 | 0.2025 | 0.00462 | -0.1206 | 43.8312
-2 | 0.3196 | 0.00451 | -0.1224 | 70.8647
-1.5 | 0.3779 | 0.00448 | -0.1232 | 84.3527
-1 | 0.436 | 0.00444 | -0.124 | 98.1982
-0.5 | 0.494 | 0.00435 | -0.1249 | 113.5632
0 | 0.5519 | 0.00424 | -0.1257 | 130.1651
0.5 | 0.6094 | 0.00413 | -0.1265 | 147.5545
1 | 0.6657 | 0.00377 | -0.1274 | 176.5782
1.5 | 0.7209 | 0.00398 | -0.1278 | 181.1307
2 | 0.7697 | 0.00475 | -0.127 | 162.0421
3 | 0.8673 | 0.0061 | -0.1254 | 142.1803
3.5 | 0.9183 | 0.00654 | -0.125 | 140.4128
4 | 0.9688 | 0.00699 | -0.1244 | 138.598
4.5 | 1.0185 | 0.00745 | -0.1237 | 136.7114
5 | 1.0693 | 0.00778 | -0.1232 | 137.4422
5.5 | 1.1201 | 0.00809 | -0.1227 | 138.4549
6 | 1.1699 | 0.00841 | -0.122 | 139.1082
6.5 | 1.2189 | 0.00873 | -0.1212 | 139.622
7 | 1.2664 | 0.00908 | -0.1201 | 139.4714
7.5 | 1.3121 | 0.00944 | -0.1187 | 138.9936
8 | 1.3508 | 0.00982 | -0.1159 | 137.556
8.5 | 1.3852 | 0.01022 | -0.1122 | 135.5382
9 | 1.4214 | 0.01069 | -0.1091 | 132.9654
9.5 | 1.4562 | 0.01128 | -0.1059 | 129.0957
10.5 | 1.5279 | 0.01252 | -0.1004 | 122.0367
11 | 1.5623 | 0.01325 | -0.0975 | 117.9094
11.5 | 1.5938 | 0.01416 | -0.0944 | 112.5565
12 | 1.6267 | 0.01505 | -0.0916 | 108.0864
12.5 | 1.6558 | 0.01615 | -0.0884 | 102.5263
13 | 1.6821 | 0.01705 | -0.0848 | 98.6569
13.5 | 1.7116 | 0.01827 | -0.082 | 93.6836
14 | 1.7367 | 0.0198 | -0.0787 | 87.7121
14.5 | 1.7625 | 0.02136 | -0.0758 | 82.514
15 | 1.7878 | 0.02302 | -0.0731 | 77.6629
15.5 | 1.8124 | 0.02483 | -0.0705 | 72.9923
16 | 1.8362 | 0.02677 | -0.0681 | 68.5917
16.5 | 1.8585 | 0.0289 | -0.0657 | 64.308
17 | 1.8792 | 0.03128 | -0.0635 | 60.0767
17.5 | 1.8982 | 0.03389 | -0.0614 | 56.0106
18 | 1.9097 | 0.0373 | -0.059 | 51.1984
18.5 | 1.9299 | 0.04004 | -0.0576 | 48.1993
19 | 1.9403 | 0.04382 | -0.0559 | 44.2789
19.5 | 1.9547 | 0.04735 | -0.0547 | 41.2819

## 139. Re 18M Mach 0.10 (1)
BIGFOIL.COM POLAR EXPORT
NACA65-613 a=0.8
NACA65-613 a=0.8 |  |  |  | Cl Max: | 1.456 | at alpha= | 9.5 | deg
JavaFoil+Calcfoil stall+Eppler ext transition |  |  |  | L/D Max: | 164.274 | at alpha= | 4 | deg
Re: | 18000000 |  |  | Cd Min: | 0.00531 | at alpha= | -1 | deg
Mach: | 0.1 |  |  | Cl=0 at alpha= | -4.7203 | deg
|  |  |  | @ Cl=0.1, Cd= | 0.0056862
|  |  |  | @ Cl=0.4, Cd= | 0.0055683
|  |  |  | @ Cl=0.6, Cd= | 0.0056608
alpha (deg) | Cl | Cd | Cm | Cl/Cd
-16 | -0.48 | 0.116 | -0.045 | -4.142
-15.5 | -0.495 | 0.10931 | -0.045 | -4.53
-15 | -0.506 | 0.10322 | -0.046 | -4.904
-14.5 | -0.513 | 0.09811 | -0.047 | -5.229
-14 | -0.518 | 0.09111 | -0.049 | -5.683
-13.5 | -0.52 | 0.08477 | -0.05 | -6.128
-13 | -0.518 | 0.0802 | -0.051 | -6.455
-12.5 | -0.514 | 0.0738 | -0.054 | -6.964
-12 | -0.507 | 0.06783 | -0.058 | -7.47
-11.5 | -0.496 | 0.06173 | -0.061 | -8.04
-11 | -0.578 | 0.00895 | -0.098 | -64.641
-10.5 | -0.56 | 0.00811 | -0.1 | -68.97
-10 | -0.529 | 0.00774 | -0.101 | -68.318
-9.5 | -0.494 | 0.00744 | -0.102 | -66.403
-9 | -0.454 | 0.00716 | -0.103 | -63.303
-8.5 | -0.409 | 0.00693 | -0.103 | -59.047
-8 | -0.361 | 0.00672 | -0.104 | -53.805
-7.5 | -0.311 | 0.00652 | -0.105 | -47.747
-7 | -0.259 | 0.0064 | -0.106 | -40.476
-6.5 | -0.205 | 0.0062 | -0.107 | -33.002
-6 | -0.149 | 0.00605 | -0.107 | -24.605
-5.5 | -0.091 | 0.00593 | -0.108 | -15.408
-5 | -0.033 | 0.00583 | -0.109 | -5.655
-4.5 | 0.026 | 0.0058 | -0.11 | 4.537
-4 | 0.086 | 0.0057 | -0.11 | 15.122
-3.5 | 0.147 | 0.00564 | -0.111 | 25.976
-3 | 0.207 | 0.00564 | -0.112 | 36.712
-2.5 | 0.268 | 0.00563 | -0.113 | 47.517
-2 | 0.328 | 0.00561 | -0.114 | 58.518
-1.5 | 0.39 | 0.00562 | -0.114 | 69.335
-1 | 0.45 | 0.00531 | -0.115 | 84.854
-0.5 | 0.511 | 0.00531 | -0.116 | 96.145
0 | 0.571 | 0.00558 | -0.117 | 102.346
0.5 | 0.632 | 0.00575 | -0.117 | 109.887
1 | 0.692 | 0.00584 | -0.118 | 118.465
1.5 | 0.751 | 0.00572 | -0.119 | 131.399
2 | 0.811 | 0.00598 | -0.119 | 135.719
2.5 | 0.871 | 0.00626 | -0.12 | 139.13
3 | 0.926 | 0.0062 | -0.121 | 149.284
3.5 | 0.983 | 0.00651 | -0.121 | 151.159
4 | 1.039 | 0.00633 | -0.122 | 164.274
4.5 | 1.093 | 0.00869 | -0.123 | 125.816
5 | 1.145 | 0.00902 | -0.123 | 126.963
5.5 | 1.196 | 0.00934 | -0.124 | 128.142
6 | 1.245 | 0.00972 | -0.124 | 128.089
6.5 | 1.291 | 0.01014 | -0.125 | 127.373
7 | 1.332 | 0.01052 | -0.126 | 126.671
7.5 | 1.369 | 0.01096 | -0.126 | 124.918
8 | 1.401 | 0.0114 | -0.127 | 122.884
8.5 | 1.427 | 0.0119 | -0.127 | 119.972
9 | 1.448 | 0.01243 | -0.128 | 116.463
9.5 | 1.456 | 0.01306 | -0.128 | 111.47
10 | 1.456 | 0.0137 | -0.129 | 106.274
10.5 | 1.448 | 0.01439 | -0.129 | 100.64
11 | 1.432 | 0.01517 | -0.13 | 94.398
11.5 | 1.409 | 0.01597 | -0.13 | 88.243
12 | 1.378 | 0.01686 | -0.131 | 81.742
12.5 | 1.341 | 0.01813 | -0.131 | 73.958
13 | 1.299 | 0.01887 | -0.131 | 68.805
13.5 | 1.25 | 0.02046 | -0.131 | 61.126
14 | 1.199 | 0.02186 | -0.132 | 54.845
14.5 | 1.146 | 0.02307 | -0.132 | 49.679

## 140. Re 18M Mach 0.10 (2)
BIGFOIL.COM POLAR EXPORT
NACA65-613 a=0.8
NACA65-613 a=0.8 |  |  |  | Cl Max: | 1.9442 | at alpha= | 19.5 | deg
XFOIL ncrit=9 |  |  |  | L/D Max: | 182.261 | at alpha= | 1.5 | deg
Re: | 18000000 |  |  | Cd Min: | 0.05123 | at alpha= | 19.5 | deg
Mach: | 0.1 |  |  | Cl=0 at alpha= | -4.7271 | deg
|  |  |  | @ Cl=0.1, Cd= | 0.004792
|  |  |  | @ Cl=0.4, Cd= | 0.0044665
|  |  |  | @ Cl=0.6, Cd= | 0.0041471
alpha (deg) | Cl | Cd | Cm | Cl/Cd
-20 | -1.328 | 0.03702 | -0.125 | -35.8725
-19.5 | -1.3465 | 0.03098 | -0.1266 | -43.4635
-19 | -1.3506 | 0.02678 | -0.1266 | -50.4332
-18.5 | -1.3506 | 0.02336 | -0.1253 | -57.8168
-18 | -1.3479 | 0.02072 | -0.1229 | -65.0531
-17.5 | -1.3592 | 0.01861 | -0.1162 | -73.036
-17 | -1.3349 | 0.01679 | -0.1135 | -79.5057
-16.5 | -1.2985 | 0.01539 | -0.1118 | -84.373
-16 | -1.2556 | 0.01426 | -0.1107 | -88.0505
-15.5 | -1.2086 | 0.01334 | -0.1101 | -90.5997
-15 | -1.1597 | 0.01247 | -0.1096 | -92.9992
-14.5 | -1.1104 | 0.01157 | -0.1091 | -95.9723
-14 | -1.0595 | 0.01071 | -0.1089 | -98.9262
-13.5 | -1.0061 | 0.01009 | -0.1089 | -99.7126
-13 | -0.9516 | 0.00957 | -0.1089 | -99.4357
-12.5 | -0.8965 | 0.00908 | -0.1091 | -98.7335
-12 | -0.8408 | 0.00866 | -0.1094 | -97.0901
-11.5 | -0.785 | 0.00821 | -0.1097 | -95.6151
-11 | -0.7292 | 0.00774 | -0.11 | -94.2119
-10.5 | -0.6725 | 0.00736 | -0.1104 | -91.3723
-10 | -0.6152 | 0.00706 | -0.1109 | -87.1388
-9.5 | -0.5576 | 0.00679 | -0.1115 | -82.1208
-9 | -0.4997 | 0.00656 | -0.1121 | -76.1738
-8.5 | -0.4417 | 0.00632 | -0.1127 | -69.8892
-8 | -0.3838 | 0.00602 | -0.1133 | -63.7542
-7.5 | -0.3256 | 0.0058 | -0.114 | -56.1379
-7 | -0.2671 | 0.00562 | -0.1148 | -47.5267
-6.5 | -0.2084 | 0.00546 | -0.1155 | -38.1685
-5.5 | -0.0909 | 0.00515 | -0.1171 | -17.6505
-5 | -0.0322 | 0.00501 | -0.1179 | -6.4271
-4.5 | 0.0268 | 0.00491 | -0.1187 | 5.4582
-3.5 | 0.1447 | 0.00472 | -0.1204 | 30.6568
-3 | 0.2037 | 0.00463 | -0.1213 | 43.9957
-2 | 0.3216 | 0.00451 | -0.1231 | 71.3082
-1.5 | 0.3802 | 0.00448 | -0.1239 | 84.8661
-1 | 0.4387 | 0.00444 | -0.1247 | 98.8063
0 | 0.5552 | 0.00424 | -0.1264 | 130.9434
0.5 | 0.6131 | 0.00412 | -0.1273 | 148.8107
1 | 0.6698 | 0.00377 | -0.1281 | 177.6658
1.5 | 0.7254 | 0.00398 | -0.1285 | 182.2613
2 | 0.7743 | 0.00475 | -0.1277 | 163.0105
2.5 | 0.8217 | 0.00558 | -0.1266 | 147.2581
3 | 0.872 | 0.00612 | -0.126 | 142.4837
3.5 | 0.9232 | 0.00657 | -0.1255 | 140.5175
4 | 0.9737 | 0.00702 | -0.1248 | 138.7037
5 | 1.0744 | 0.00782 | -0.1235 | 137.3913
5.5 | 1.1254 | 0.00814 | -0.1229 | 138.2555
6 | 1.1752 | 0.00846 | -0.1221 | 138.9125
6.5 | 1.224 | 0.0088 | -0.1211 | 139.0909
7 | 1.2714 | 0.00914 | -0.1199 | 139.1028
7.5 | 1.3166 | 0.00952 | -0.1183 | 138.2983
8 | 1.3504 | 0.00991 | -0.1142 | 136.2664
8.5 | 1.3869 | 0.01034 | -0.1109 | 134.1296
9 | 1.4239 | 0.01083 | -0.1079 | 131.4774
9.5 | 1.459 | 0.01146 | -0.1047 | 127.3124
10 | 1.4956 | 0.01208 | -0.1018 | 123.8079
10.5 | 1.5318 | 0.01275 | -0.0991 | 120.1412
11 | 1.5655 | 0.01356 | -0.096 | 115.4499
11.5 | 1.5973 | 0.0145 | -0.0928 | 110.1586
12 | 1.6284 | 0.01552 | -0.0896 | 104.9227
12.5 | 1.6579 | 0.01667 | -0.0863 | 99.4541
13 | 1.6852 | 0.01761 | -0.0828 | 95.6956
13.5 | 1.7151 | 0.0189 | -0.0799 | 90.746
14 | 1.7393 | 0.02056 | -0.0765 | 84.5963
14.5 | 1.7647 | 0.02224 | -0.0735 | 79.348
15 | 1.7908 | 0.02396 | -0.0708 | 74.7412
15.5 | 1.815 | 0.02591 | -0.0681 | 70.0502
16 | 1.8384 | 0.02801 | -0.0656 | 65.6337
16.5 | 1.86 | 0.03037 | -0.0631 | 61.2446
17 | 1.8794 | 0.03301 | -0.0608 | 56.9343
17.5 | 1.8979 | 0.03584 | -0.0587 | 52.9548
18 | 1.9043 | 0.03992 | -0.0561 | 47.7029
18.5 | 1.9232 | 0.04298 | -0.0547 | 44.7464
19 | 1.9317 | 0.04723 | -0.053 | 40.8999
19.5 | 1.9442 | 0.05123 | -0.0519 | 37.9504

## 141. Re 18M Mach 0.25 (1)
BIGFOIL.COM POLAR EXPORT
NACA65-613 a=0.8
NACA65-613 a=0.8 |  |  |  | Cl Max: | 1.441 | at alpha= | 9 | deg
JavaFoil+Calcfoil stall+Eppler ext transition |  |  |  | L/D Max: | 163.299 | at alpha= | 3.5 | deg
Re: | 18000000 |  |  | Cd Min: | 0.00533 | at alpha= | -0.5 | deg
Mach: | 0.25 |  |  | Cl=0 at alpha= | -4.7213 | deg
|  |  |  | @ Cl=0.1, Cd= | 0.0057465
|  |  |  | @ Cl=0.4, Cd= | 0.00566
|  |  |  | @ Cl=0.6, Cd= | 0.0056777
alpha (deg) | Cl | Cd | Cm | Cl/Cd
-15 | -0.282 | 0.11129 | -0.046 | -2.534
-14.5 | -0.32 | 0.10439 | -0.046 | -3.065
-14 | -0.353 | 0.09872 | -0.047 | -3.577
-13.5 | -0.381 | 0.09464 | -0.047 | -4.026
-13 | -0.404 | 0.08753 | -0.048 | -4.615
-12.5 | -0.421 | 0.08257 | -0.048 | -5.096
-12 | -0.432 | 0.07573 | -0.05 | -5.705
-11.5 | -0.437 | 0.06975 | -0.053 | -6.266
-11 | -0.437 | 0.06341 | -0.057 | -6.884
-10.5 | -0.428 | 0.05946 | -0.059 | -7.202
-10 | -0.483 | 0.01218 | -0.098 | -39.646
-9.5 | -0.483 | 0.00785 | -0.105 | -61.442
-9 | -0.448 | 0.00743 | -0.105 | -60.287
-8.5 | -0.408 | 0.00717 | -0.106 | -56.826
-8 | -0.363 | 0.00693 | -0.107 | -52.33
-7.5 | -0.314 | 0.00669 | -0.108 | -47.031
-7 | -0.263 | 0.00648 | -0.109 | -40.522
-6.5 | -0.208 | 0.00634 | -0.109 | -32.853
-6 | -0.152 | 0.00614 | -0.11 | -24.709
-5.5 | -0.093 | 0.00599 | -0.111 | -15.598
-5 | -0.034 | 0.00591 | -0.112 | -5.718
-4.5 | 0.027 | 0.00585 | -0.113 | 4.611
-4 | 0.088 | 0.00576 | -0.113 | 15.37
-3.5 | 0.15 | 0.00569 | -0.114 | 26.439
-3 | 0.213 | 0.00567 | -0.115 | 37.521
-2.5 | 0.275 | 0.00567 | -0.116 | 48.458
-2 | 0.337 | 0.00566 | -0.117 | 59.647
-1.5 | 0.401 | 0.00566 | -0.117 | 70.762
-1 | 0.463 | 0.00539 | -0.118 | 85.817
-0.5 | 0.525 | 0.00533 | -0.119 | 98.513
0 | 0.587 | 0.00564 | -0.12 | 104.038
0.5 | 0.649 | 0.00582 | -0.121 | 111.481
1 | 0.71 | 0.00557 | -0.121 | 127.517
1.5 | 0.772 | 0.00581 | -0.122 | 132.949
2 | 0.833 | 0.0061 | -0.123 | 136.554
2.5 | 0.895 | 0.00602 | -0.123 | 148.732
3 | 0.951 | 0.00635 | -0.124 | 149.722
3.5 | 1.009 | 0.00618 | -0.125 | 163.299
4 | 1.066 | 0.00795 | -0.125 | 134.132
4.5 | 1.12 | 0.00899 | -0.126 | 124.626
5 | 1.173 | 0.00934 | -0.127 | 125.606
5.5 | 1.224 | 0.00971 | -0.127 | 126.007
6 | 1.272 | 0.01015 | -0.128 | 125.334
6.5 | 1.317 | 0.01057 | -0.128 | 124.559
7 | 1.356 | 0.01105 | -0.129 | 122.669
7.5 | 1.388 | 0.01152 | -0.129 | 120.52
8 | 1.414 | 0.01201 | -0.13 | 117.683
8.5 | 1.432 | 0.0126 | -0.131 | 113.677
9 | 1.441 | 0.01327 | -0.131 | 108.649
9.5 | 1.432 | 0.01404 | -0.132 | 101.953
10 | 1.41 | 0.01492 | -0.132 | 94.479
10.5 | 1.374 | 0.01579 | -0.132 | 87.029
11 | 1.325 | 0.01677 | -0.133 | 79.014
11.5 | 1.262 | 0.01775 | -0.133 | 71.123
12 | 1.187 | 0.01918 | -0.134 | 61.872
12.5 | 1.1 | 0.02074 | -0.134 | 53.02
13 | 1.001 | 0.02318 | -0.133 | 43.174
13.5 | 0.867 | 0.03326 | -0.128 | 26.07
14 | 0.663 | 0.09903 | -0.074 | 6.696

## 142. Re 18M Mach 0.25 (2)
BIGFOIL.COM POLAR EXPORT
NACA65-613 a=0.8
NACA65-613 a=0.8 |  |  |  | Cl Max: | 1.89 | at alpha= | 18.5 | deg
XFOIL ncrit=9 |  |  |  | L/D Max: | 191.969 | at alpha= | 1.5 | deg
Re: | 18000000 |  |  | Cd Min: | 0.19878 | at alpha= | -20 | deg
Mach: | 0.25 |  |  | Cl=0 at alpha= | -4.7161 | deg
|  |  |  | @ Cl=0.1, Cd= | 0.0048422
|  |  |  | @ Cl=0.4, Cd= | 0.0044954
|  |  |  | @ Cl=0.6, Cd= | 0.0041936
alpha (deg) | Cl | Cd | Cm | Cl/Cd
-20 | -0.4953 | 0.19878 | -0.0309 | -2.4917
-19 | -0.4779 | 0.17986 | -0.0418 | -2.6571
-18.5 | -0.463 | 0.1726 | -0.0466 | -2.6825
-18 | -0.4706 | 0.15927 | -0.0538 | -2.9547
-17 | -0.9943 | 0.05092 | -0.1301 | -19.5267
-16.5 | -1.0487 | 0.03852 | -0.1393 | -27.2248
-16 | -1.0904 | 0.03029 | -0.1425 | -35.9987
-15.5 | -1.1199 | 0.02465 | -0.1416 | -45.432
-15 | -1.1534 | 0.02107 | -0.1349 | -54.7413
-14.5 | -1.14 | 0.01803 | -0.1307 | -63.228
-14 | -1.1117 | 0.01509 | -0.1275 | -73.6713
-13.5 | -1.0648 | 0.01324 | -0.1252 | -80.423
-13 | -1.0103 | 0.01199 | -0.1236 | -84.2619
-12.5 | -0.9546 | 0.01076 | -0.1221 | -88.7175
-12 | -0.8954 | 0.00993 | -0.121 | -90.1712
-11.5 | -0.8346 | 0.0093 | -0.1202 | -89.7419
-11 | -0.7733 | 0.00876 | -0.1196 | -88.2763
-10.5 | -0.7127 | 0.00814 | -0.119 | -87.5553
-10 | -0.6515 | 0.00762 | -0.1187 | -85.4987
-9.5 | -0.5898 | 0.00721 | -0.1186 | -81.8031
-9 | -0.5278 | 0.00689 | -0.1186 | -76.6038
-8.5 | -0.4659 | 0.00662 | -0.1187 | -70.3776
-8 | -0.4041 | 0.00632 | -0.1189 | -63.9399
-7.5 | -0.3426 | 0.00601 | -0.1192 | -57.005
-7 | -0.2811 | 0.00576 | -0.1196 | -48.8021
-6.5 | -0.2193 | 0.00556 | -0.1201 | -39.4424
-6 | -0.1577 | 0.00541 | -0.1206 | -29.1497
-5.5 | -0.0962 | 0.00525 | -0.1212 | -18.3238
-5 | -0.0348 | 0.00507 | -0.1219 | -6.8639
-4.5 | 0.0265 | 0.00496 | -0.1226 | 5.3427
-4 | 0.0879 | 0.00486 | -0.1234 | 18.0864
-3.5 | 0.149 | 0.00477 | -0.1242 | 31.2369
-3 | 0.2103 | 0.00465 | -0.1251 | 45.2258
-2 | 0.3324 | 0.00453 | -0.1269 | 73.3775
-1.5 | 0.3931 | 0.0045 | -0.1277 | 87.3556
-1 | 0.4535 | 0.00446 | -0.1286 | 101.6816
-0.5 | 0.5139 | 0.00437 | -0.1294 | 117.5973
0 | 0.5741 | 0.00425 | -0.1303 | 135.0824
0.5 | 0.6338 | 0.00412 | -0.1312 | 153.835
1 | 0.6928 | 0.00373 | -0.1322 | 185.7373
1.5 | 0.7506 | 0.00391 | -0.1326 | 191.9693
2 | 0.8009 | 0.00466 | -0.1317 | 171.867
2.5 | 0.8474 | 0.0056 | -0.13 | 151.3214
3 | 0.8978 | 0.00621 | -0.129 | 144.5733
3.5 | 0.9493 | 0.0067 | -0.1281 | 141.6866
4 | 1 | 0.00719 | -0.127 | 139.0821
4.5 | 1.0496 | 0.00769 | -0.1257 | 136.4889
5 | 1.1007 | 0.00807 | -0.1245 | 136.3941
5.5 | 1.1517 | 0.00841 | -0.1234 | 136.9441
6 | 1.2014 | 0.00875 | -0.1219 | 137.3029
6.5 | 1.2462 | 0.00913 | -0.1194 | 136.4951
7 | 1.2824 | 0.0095 | -0.1152 | 134.9895
7.5 | 1.3199 | 0.01002 | -0.1113 | 131.7265
8 | 1.3595 | 0.01055 | -0.1081 | 128.8626
8.5 | 1.3998 | 0.01111 | -0.105 | 125.9946
9 | 1.4379 | 0.01181 | -0.1016 | 121.7528
9.5 | 1.4753 | 0.01259 | -0.0982 | 117.1803
10 | 1.5133 | 0.01339 | -0.0949 | 113.0172
10.5 | 1.5483 | 0.01438 | -0.0913 | 107.6704
11 | 1.5832 | 0.01543 | -0.0878 | 102.6053
11.5 | 1.6138 | 0.01677 | -0.0838 | 96.2314
12 | 1.645 | 0.01814 | -0.0801 | 90.6836
12.5 | 1.674 | 0.0197 | -0.0762 | 84.9746
13 | 1.6992 | 0.02119 | -0.0719 | 80.1888
13.5 | 1.7285 | 0.02301 | -0.0685 | 75.1195
14 | 1.756 | 0.02507 | -0.0651 | 70.0439
14.5 | 1.7821 | 0.02736 | -0.0618 | 65.1352
15 | 1.8036 | 0.03011 | -0.0584 | 59.9004
15.5 | 1.8256 | 0.03302 | -0.0554 | 55.2877
16 | 1.8447 | 0.03631 | -0.0525 | 50.8042
16.5 | 1.8604 | 0.0401 | -0.0498 | 46.394
17 | 1.872 | 0.04445 | -0.0474 | 42.1147
17.5 | 1.8836 | 0.04907 | -0.0454 | 38.386
18 | 1.886 | 0.05485 | -0.0437 | 34.3847
18.5 | 1.89 | 0.06081 | -0.0427 | 31.0804
19 | 1.8845 | 0.06816 | -0.0424 | 27.6482
19.5 | 1.8753 | 0.07639 | -0.043 | 24.549
20 | 1.855 | 0.08647 | -0.0449 | 21.4525

## 143. Re 18M Mach 0.50 (1)
BIGFOIL.COM POLAR EXPORT
NACA65-613 a=0.8
NACA65-613 a=0.8 |  |  |  | Cl Max: | 1.393 | at alpha= | 6.5 | deg
JavaFoil+Calcfoil stall+Eppler ext transition |  |  |  | L/D Max: | 141.711 | at alpha= | 1 | deg
Re: | 18000000 |  |  | Cd Min: | 0.00551 | at alpha= | 0 | deg
Mach: | 0.5 |  |  | Cl=0 at alpha= | -4.7239 | deg
|  |  |  | @ Cl=0.1, Cd= | 0.0060377
|  |  |  | @ Cl=0.4, Cd= | 0.0058832
|  |  |  | @ Cl=0.6, Cd= | 0.0056236
alpha (deg) | Cl | Cd | Cm | Cl/Cd
-20 | -0.846 | 0.16539 | -0.058 | -5.117
-19.5 | -0.818 | 0.15825 | -0.058 | -5.172
-19 | -0.791 | 0.15379 | -0.057 | -5.141
-18.5 | -0.764 | 0.14213 | -0.058 | -5.373
-18 | -0.737 | 0.13307 | -0.059 | -5.538
-17.5 | -0.709 | 0.13161 | -0.059 | -5.388
-17 | -0.681 | 0.12442 | -0.059 | -5.475
-16.5 | -0.654 | 0.11633 | -0.059 | -5.623
-16 | -0.628 | 0.10811 | -0.061 | -5.806
-15.5 | -0.607 | 0.08993 | -0.069 | -6.754
-15 | -0.582 | 0.0825 | -0.072 | -7.056
-14.5 | -0.542 | 0.10036 | -0.058 | -5.403
-14 | -0.515 | 0.09302 | -0.06 | -5.539
-13.5 | -0.49 | 0.08325 | -0.064 | -5.882
-13 | -0.465 | 0.07472 | -0.069 | -6.219
-12.5 | -0.459 | 0.04694 | -0.088 | -9.775
-12 | -0.467 | 0.01803 | -0.104 | -25.903
-11.5 | -0.443 | 0.01374 | -0.107 | -32.231
-11 | -0.347 | 0.07279 | -0.056 | -4.773
-10.5 | -0.32 | 0.06592 | -0.059 | -4.86
-10 | -0.294 | 0.05935 | -0.063 | -4.946
-9.5 | -0.268 | 0.05315 | -0.07 | -5.035
-9 | -0.277 | 0.01278 | -0.11 | -21.717
-8.5 | -0.26 | 0.00796 | -0.119 | -32.599
-8 | -0.182 | 0.0506 | -0.058 | -3.587
-7.5 | -0.154 | 0.04828 | -0.057 | -3.183
-7 | -0.179 | 0.04437 | -0.06 | -4.042
-6.5 | -0.206 | 0.0071 | -0.122 | -28.998
-6 | -0.158 | 0.00675 | -0.123 | -23.468
-5.5 | -0.1 | 0.00651 | -0.124 | -15.418
-5 | -0.037 | 0.00625 | -0.125 | -5.893
-4.5 | 0.03 | 0.00615 | -0.126 | 4.831
-4 | 0.098 | 0.00604 | -0.127 | 16.244
-3.5 | 0.167 | 0.00596 | -0.128 | 28.065
-3 | 0.237 | 0.00594 | -0.129 | 39.907
-2.5 | 0.307 | 0.00592 | -0.13 | 51.821
-2 | 0.377 | 0.00588 | -0.13 | 64.053
-1.5 | 0.448 | 0.00589 | -0.131 | 76.043
-1 | 0.517 | 0.00597 | -0.132 | 86.737
-0.5 | 0.587 | 0.00565 | -0.133 | 103.793
0 | 0.656 | 0.00551 | -0.134 | 118.999
0.5 | 0.724 | 0.00553 | -0.135 | 130.865
1 | 0.793 | 0.00559 | -0.135 | 141.711
1.5 | 0.861 | 0.00657 | -0.136 | 131
2 | 0.928 | 0.00696 | -0.137 | 133.355
2.5 | 0.996 | 0.00743 | -0.137 | 134.1
3 | 1.056 | 0.00798 | -0.138 | 132.336
3.5 | 1.119 | 0.00856 | -0.139 | 130.627
4 | 1.178 | 0.01004 | -0.139 | 117.34
4.5 | 1.235 | 0.01053 | -0.14 | 117.31
5 | 1.288 | 0.01108 | -0.141 | 116.183
5.5 | 1.333 | 0.0117 | -0.141 | 113.96
6 | 1.37 | 0.01241 | -0.142 | 110.389
6.5 | 1.393 | 0.01313 | -0.142 | 106.046
7 | 1.38 | 0.01401 | -0.143 | 98.507
7.5 | 1.289 | 0.01545 | -0.144 | 83.43
8 | 0.842 | 0.0171 | -0.144 | 49.222
8.5 | 0.874 | 0.01732 | -0.145 | 50.424
9 | 0.903 | 0.01886 | -0.145 | 47.903
9.5 | 0.936 | 0.01841 | -0.146 | 50.845
10 | 0.966 | 0.01989 | -0.146 | 48.565
10.5 | 0.995 | 0.02177 | -0.147 | 45.719
11 | 0.867 | 0.06955 | -0.097 | 12.461
11.5 | 1.057 | 0.02283 | -0.148 | 46.281

## 144. Re 18M Mach 0.50 (2)
BIGFOIL.COM POLAR EXPORT
NACA65-613 a=0.8
NACA65-613 a=0.8 |  |  |  | Cl Max: | 1.5417 | at alpha= | 9.5 | deg
XFOIL ncrit=9 |  |  |  | L/D Max: | 225.326 | at alpha= | 1.5 | deg
Re: | 18000000 |  |  | Cd Min: | 0.13302 | at alpha= | 14.5 | deg
Mach: | 0.5 |  |  | Cl=0 at alpha= | -99 | deg
|  |  |  | @ Cl=0.1, Cd= | 0.00431
|  |  |  | @ Cl=0.4, Cd= | 0.00431
|  |  |  | @ Cl=0.6, Cd= | 0.00431
alpha (deg) | Cl | Cd | Cm | Cl/Cd
0 | 0.6587 | 0.00431 | -0.1478 | 152.8306
0.5 | 0.7273 | 0.00413 | -0.1488 | 176.1017
1 | 0.7953 | 0.00371 | -0.15 | 214.3666
1.5 | 0.863 | 0.00383 | -0.1505 | 225.3264
2 | 0.9266 | 0.00416 | -0.1502 | 222.7404
2.5 | 0.9642 | 0.00551 | -0.1451 | 174.9909
3 | 1.0044 | 0.0065 | -0.1403 | 154.5231
3.5 | 1.0402 | 0.00725 | -0.1343 | 143.4759
4 | 1.0658 | 0.00808 | -0.1263 | 131.9059
4.5 | 1.0994 | 0.00899 | -0.1201 | 122.2914
5 | 1.1417 | 0.0098 | -0.1155 | 116.5
5.5 | 1.189 | 0.01052 | -0.1116 | 113.0228
6 | 1.2369 | 0.0113 | -0.1077 | 109.4602
6.5 | 1.2831 | 0.01222 | -0.1035 | 105
7 | 1.3301 | 0.01319 | -0.0993 | 100.8415
7.5 | 1.3747 | 0.01435 | -0.0946 | 95.7979
8 | 1.4201 | 0.0156 | -0.09 | 91.0321
8.5 | 1.4648 | 0.017 | -0.0851 | 86.1647
9 | 1.5067 | 0.0187 | -0.0798 | 80.5722
9.5 | 1.5417 | 0.02098 | -0.0736 | 73.4843
10 | 1.535 | 0.02585 | -0.0644 | 59.381
10.5 | 1.4916 | 0.0337 | -0.0545 | 44.2611
11 | 1.4753 | 0.04077 | -0.0482 | 36.1859
11.5 | 1.4509 | 0.0495 | -0.044 | 29.3111
12 | 1.4163 | 0.06021 | -0.0424 | 23.5227
12.5 | 1.3794 | 0.07236 | -0.0437 | 19.063
13 | 1.3415 | 0.08597 | -0.0478 | 15.6043
13.5 | 1.3047 | 0.10095 | -0.0546 | 12.9242
14 | 1.2728 | 0.11673 | -0.0637 | 10.9038
14.5 | 1.2463 | 0.13302 | -0.0745 | 9.3693

## 145. Re 20M Mach 0.00 (1)
BIGFOIL.COM POLAR EXPORT
NACA65-613 a=0.8
NACA65-613 a=0.8 |  |  |  | Cl Max: | 1.461 | at alpha= | 10 | deg
JavaFoil+Calcfoil stall+Eppler ext transition |  |  |  | L/D Max: | 151.305 | at alpha= | 3.5 | deg
Re: | 20000000 |  |  | Cd Min: | 0.00541 | at alpha= | -1 | deg
Mach: | 0 |  |  | Cl=0 at alpha= | -4.7203 | deg
|  |  |  | @ Cl=0.1, Cd= | 0.0056477
|  |  |  | @ Cl=0.4, Cd= | 0.005546
|  |  |  | @ Cl=0.6, Cd= | 0.0057662
alpha (deg) | Cl | Cd | Cm | Cl/Cd
-16 | -0.511 | 0.11312 | -0.045 | -4.518
-15.5 | -0.523 | 0.10727 | -0.046 | -4.874
-15 | -0.531 | 0.10044 | -0.047 | -5.287
-14.5 | -0.535 | 0.09592 | -0.048 | -5.573
-14 | -0.536 | 0.08967 | -0.049 | -5.979
-13.5 | -0.536 | 0.08314 | -0.052 | -6.444
-13 | -0.532 | 0.07777 | -0.053 | -6.84
-12.5 | -0.526 | 0.07139 | -0.057 | -7.368
-12 | -0.518 | 0.064 | -0.061 | -8.099
-11.5 | -0.513 | 0.0518 | -0.07 | -9.91
-11 | -0.565 | 0.01163 | -0.094 | -48.564
-10.5 | -0.563 | 0.00798 | -0.1 | -70.536
-10 | -0.531 | 0.00755 | -0.101 | -70.369
-9.5 | -0.495 | 0.00728 | -0.101 | -68.016
-9 | -0.454 | 0.00705 | -0.102 | -64.361
-8.5 | -0.409 | 0.00683 | -0.103 | -59.883
-8 | -0.361 | 0.00665 | -0.104 | -54.307
-7.5 | -0.311 | 0.00646 | -0.104 | -48.125
-7 | -0.258 | 0.00631 | -0.105 | -40.93
-6.5 | -0.204 | 0.00611 | -0.106 | -33.377
-6 | -0.148 | 0.00598 | -0.107 | -24.77
-5.5 | -0.091 | 0.00587 | -0.108 | -15.504
-5 | -0.033 | 0.00581 | -0.108 | -5.648
-4.5 | 0.026 | 0.00573 | -0.109 | 4.571
-4 | 0.086 | 0.00565 | -0.11 | 15.194
-3.5 | 0.146 | 0.00564 | -0.111 | 25.847
-3 | 0.206 | 0.00559 | -0.111 | 36.865
-2.5 | 0.266 | 0.00561 | -0.112 | 47.493
-2 | 0.327 | 0.00559 | -0.113 | 58.474
-1.5 | 0.388 | 0.00558 | -0.114 | 69.509
-1 | 0.448 | 0.00541 | -0.115 | 82.838
-0.5 | 0.508 | 0.0056 | -0.115 | 90.714
0 | 0.569 | 0.00573 | -0.116 | 99.301
0.5 | 0.629 | 0.0058 | -0.117 | 108.329
1 | 0.689 | 0.00605 | -0.118 | 113.862
1.5 | 0.748 | 0.00578 | -0.118 | 129.312
2 | 0.807 | 0.00602 | -0.119 | 134.177
2.5 | 0.867 | 0.00628 | -0.12 | 138.006
3 | 0.922 | 0.00619 | -0.12 | 149.021
3.5 | 0.979 | 0.00647 | -0.121 | 151.305
4 | 1.035 | 0.00686 | -0.122 | 150.86
4.5 | 1.088 | 0.00851 | -0.122 | 127.923
5 | 1.141 | 0.00882 | -0.123 | 129.396
5.5 | 1.192 | 0.00914 | -0.123 | 130.301
6 | 1.24 | 0.00948 | -0.124 | 130.885
6.5 | 1.287 | 0.00988 | -0.125 | 130.173
7 | 1.328 | 0.01025 | -0.125 | 129.552
7.5 | 1.365 | 0.01067 | -0.126 | 127.903
8 | 1.398 | 0.01108 | -0.126 | 126.164
8.5 | 1.426 | 0.01156 | -0.127 | 123.343
9 | 1.448 | 0.01207 | -0.127 | 119.977
9.5 | 1.459 | 0.01266 | -0.128 | 115.176
10 | 1.461 | 0.01335 | -0.128 | 109.459
10.5 | 1.457 | 0.01393 | -0.129 | 104.611
11 | 1.445 | 0.01462 | -0.129 | 98.856
11.5 | 1.426 | 0.01542 | -0.13 | 92.49
12 | 1.401 | 0.01625 | -0.13 | 86.216
12.5 | 1.369 | 0.0174 | -0.13 | 78.674
13 | 1.333 | 0.01814 | -0.131 | 73.501
13.5 | 1.291 | 0.01954 | -0.131 | 66.067
14 | 1.246 | 0.02077 | -0.131 | 59.995
14.5 | 1.2 | 0.02159 | -0.132 | 55.559
15 | 1.149 | 0.02333 | -0.132 | 49.273

## 146. Re 20M Mach 0.00 (2)
BIGFOIL.COM POLAR EXPORT
NACA65-613 a=0.8
NACA65-613 a=0.8 |  |  |  | Cl Max: | 1.9622 | at alpha= | 19.5 | deg
XFOIL ncrit=9 |  |  |  | L/D Max: | 172.812 | at alpha= | 1.5 | deg
Re: | 20000000 |  |  | Cd Min: | 0.04654 | at alpha= | 19.5 | deg
Mach: | 0 |  |  | Cl=0 at alpha= | -4.7277 | deg
|  |  |  | @ Cl=0.1, Cd= | 0.0047199
|  |  |  | @ Cl=0.4, Cd= | 0.004437
|  |  |  | @ Cl=0.6, Cd= | 0.0041843
alpha (deg) | Cl | Cd | Cm | Cl/Cd
-20 | -1.4092 | 0.02774 | -0.1224 | -50.8003
-19.5 | -1.4104 | 0.02417 | -0.1216 | -58.3533
-19 | -1.4046 | 0.02149 | -0.12 | -65.3606
-18.5 | -1.4098 | 0.01911 | -0.116 | -73.7729
-18 | -1.4002 | 0.01774 | -0.111 | -78.929
-17.5 | -1.3733 | 0.01612 | -0.1087 | -85.1923
-17 | -1.3363 | 0.01487 | -0.1075 | -89.8655
-16.5 | -1.2928 | 0.01395 | -0.1068 | -92.6738
-16 | -1.2465 | 0.01313 | -0.1064 | -94.9353
-15.5 | -1.1985 | 0.01237 | -0.1061 | -96.8876
-15 | -1.1501 | 0.01156 | -0.106 | -99.4896
-14.5 | -1.1006 | 0.01075 | -0.1059 | -102.3814
-14 | -1.049 | 0.0101 | -0.106 | -103.8614
-13.5 | -0.996 | 0.00959 | -0.1062 | -103.8582
-13 | -0.9421 | 0.00912 | -0.1066 | -103.3004
-12.5 | -0.8876 | 0.00871 | -0.107 | -101.9059
-12 | -0.8327 | 0.00832 | -0.1074 | -100.0841
-11.5 | -0.7776 | 0.00791 | -0.1079 | -98.3059
-11 | -0.7223 | 0.00748 | -0.1084 | -96.5642
-10.5 | -0.6663 | 0.00713 | -0.1089 | -93.4502
-10 | -0.6097 | 0.00686 | -0.1095 | -88.8776
-8.5 | -0.438 | 0.00618 | -0.1116 | -70.8738
-8 | -0.3807 | 0.0059 | -0.1123 | -64.5254
-7.5 | -0.323 | 0.00567 | -0.1131 | -56.9665
-7 | -0.265 | 0.00551 | -0.1139 | -48.0944
-6.5 | -0.2068 | 0.00536 | -0.1147 | -38.5821
-6 | -0.1485 | 0.00522 | -0.1155 | -28.4483
-5.5 | -0.0903 | 0.00507 | -0.1163 | -17.8107
-5 | -0.0318 | 0.00492 | -0.1172 | -6.4634
-4.5 | 0.0266 | 0.00484 | -0.118 | 5.4959
-4 | 0.0853 | 0.00474 | -0.1189 | 17.9958
-3.5 | 0.1438 | 0.00466 | -0.1198 | 30.8584
-3 | 0.2025 | 0.00455 | -0.1207 | 44.5055
-2.5 | 0.261 | 0.00451 | -0.1215 | 57.8714
-2 | 0.3194 | 0.00448 | -0.1224 | 71.2946
-1.5 | 0.3777 | 0.00446 | -0.1232 | 84.6861
-1 | 0.436 | 0.0044 | -0.124 | 99.0909
-0.5 | 0.494 | 0.00433 | -0.1249 | 114.0878
0 | 0.5517 | 0.00426 | -0.1257 | 129.507
0.5 | 0.6091 | 0.00417 | -0.1265 | 146.0671
1 | 0.6652 | 0.00389 | -0.1273 | 171.0026
1.5 | 0.7189 | 0.00416 | -0.1275 | 172.8125
2 | 0.7682 | 0.00487 | -0.1268 | 157.7413
2.5 | 0.8163 | 0.00563 | -0.1259 | 144.9911
3.5 | 0.9192 | 0.00649 | -0.1251 | 141.6333
4 | 0.97 | 0.00692 | -0.1246 | 140.1734
4.5 | 1.0201 | 0.00735 | -0.124 | 138.7891
5 | 1.0713 | 0.00768 | -0.1235 | 139.4922
5.5 | 1.1225 | 0.00797 | -0.1231 | 140.8407
6 | 1.1727 | 0.00828 | -0.1225 | 141.6304
6.5 | 1.2218 | 0.00861 | -0.1218 | 141.9048
7 | 1.27 | 0.00893 | -0.1208 | 142.2172
7.5 | 1.3158 | 0.00931 | -0.1194 | 141.3319
8 | 1.3591 | 0.00967 | -0.1176 | 140.5481
8.5 | 1.3925 | 0.01003 | -0.1136 | 138.8335
9 | 1.4276 | 0.0105 | -0.1102 | 135.9619
9.5 | 1.4621 | 0.01108 | -0.107 | 131.9585
10 | 1.4984 | 0.01164 | -0.1042 | 128.7285
10.5 | 1.5344 | 0.01226 | -0.1014 | 125.155
11 | 1.5681 | 0.01301 | -0.0985 | 120.5304
11.5 | 1.6008 | 0.01385 | -0.0955 | 115.5812
12 | 1.6319 | 0.0148 | -0.0924 | 110.2635
12.5 | 1.6614 | 0.01587 | -0.0892 | 104.6881
13 | 1.6883 | 0.01671 | -0.0856 | 101.0353
13.5 | 1.7185 | 0.01787 | -0.0828 | 96.1668
14 | 1.7439 | 0.01937 | -0.0796 | 90.031
14.5 | 1.7702 | 0.02087 | -0.0767 | 84.8203
15 | 1.7961 | 0.02246 | -0.074 | 79.9688
15.5 | 1.8207 | 0.02422 | -0.0713 | 75.1734
16 | 1.8446 | 0.02612 | -0.0689 | 70.6202
16.5 | 1.867 | 0.02822 | -0.0664 | 66.1588
17 | 1.8878 | 0.03055 | -0.0642 | 61.7938
17.5 | 1.9078 | 0.03304 | -0.062 | 57.7421
18 | 1.9174 | 0.03656 | -0.0595 | 52.4453
18.5 | 1.9385 | 0.03919 | -0.058 | 49.4641
19 | 1.9478 | 0.04304 | -0.0562 | 45.2556
19.5 | 1.9622 | 0.04654 | -0.0549 | 42.1616

## 147. Re 20M Mach 0.10 (1)
BIGFOIL.COM POLAR EXPORT
NACA65-613 a=0.8
NACA65-613 a=0.8 |  |  |  | Cl Max: | 1.457 | at alpha= | 9.5 | deg
JavaFoil+Calcfoil stall+Eppler ext transition |  |  |  | L/D Max: | 151.209 | at alpha= | 3.5 | deg
Re: | 20000000 |  |  | Cd Min: | 0.00541 | at alpha= | -1 | deg
Mach: | 0.1 |  |  | Cl=0 at alpha= | -4.7203 | deg
|  |  |  | @ Cl=0.1, Cd= | 0.00566
|  |  |  | @ Cl=0.4, Cd= | 0.005585
|  |  |  | @ Cl=0.6, Cd= | 0.0057785
alpha (deg) | Cl | Cd | Cm | Cl/Cd
-16 | -0.48 | 0.11469 | -0.045 | -4.189
-15.5 | -0.495 | 0.10921 | -0.045 | -4.534
-15 | -0.506 | 0.10263 | -0.046 | -4.933
-14.5 | -0.513 | 0.09719 | -0.047 | -5.28
-14 | -0.518 | 0.09204 | -0.048 | -5.623
-13.5 | -0.52 | 0.08454 | -0.051 | -6.148
-13 | -0.518 | 0.07975 | -0.052 | -6.495
-12.5 | -0.514 | 0.07298 | -0.055 | -7.05
-12 | -0.508 | 0.06673 | -0.059 | -7.608
-11.5 | -0.498 | 0.0597 | -0.063 | -8.347
-11 | -0.569 | 0.00989 | -0.097 | -57.529
-10.5 | -0.56 | 0.00817 | -0.1 | -68.494
-10 | -0.529 | 0.00759 | -0.101 | -69.725
-9.5 | -0.494 | 0.00729 | -0.102 | -67.766
-9 | -0.454 | 0.00706 | -0.103 | -64.254
-8.5 | -0.409 | 0.00689 | -0.103 | -59.394
-8 | -0.361 | 0.00665 | -0.104 | -54.393
-7.5 | -0.311 | 0.00645 | -0.105 | -48.292
-7 | -0.259 | 0.00633 | -0.106 | -40.916
-6.5 | -0.205 | 0.00616 | -0.107 | -33.242
-6 | -0.149 | 0.00598 | -0.107 | -24.873
-5.5 | -0.091 | 0.00589 | -0.108 | -15.52
-5 | -0.033 | 0.00583 | -0.109 | -5.655
-4.5 | 0.026 | 0.00575 | -0.11 | 4.578
-4 | 0.086 | 0.00566 | -0.11 | 15.229
-3.5 | 0.147 | 0.00566 | -0.111 | 25.906
-3 | 0.207 | 0.00563 | -0.112 | 36.804
-2.5 | 0.268 | 0.00559 | -0.113 | 47.914
-2 | 0.328 | 0.00561 | -0.114 | 58.581
-1.5 | 0.39 | 0.00562 | -0.114 | 69.4
-1 | 0.45 | 0.00541 | -0.115 | 83.226
-0.5 | 0.511 | 0.00565 | -0.116 | 90.463
0 | 0.571 | 0.00575 | -0.117 | 99.445
0.5 | 0.632 | 0.00581 | -0.117 | 108.791
1 | 0.692 | 0.00604 | -0.118 | 114.641
1.5 | 0.751 | 0.00581 | -0.119 | 129.351
2 | 0.811 | 0.00601 | -0.119 | 135.005
2.5 | 0.871 | 0.00635 | -0.12 | 137.168
3 | 0.926 | 0.00621 | -0.121 | 149.11
3.5 | 0.984 | 0.0065 | -0.122 | 151.209
4 | 1.039 | 0.00692 | -0.122 | 150.265
4.5 | 1.093 | 0.00856 | -0.123 | 127.655
5 | 1.146 | 0.00887 | -0.123 | 129.119
5.5 | 1.197 | 0.00919 | -0.124 | 130.171
6 | 1.245 | 0.00956 | -0.125 | 130.262
6.5 | 1.292 | 0.00996 | -0.125 | 129.697
7 | 1.333 | 0.01033 | -0.126 | 128.975
7.5 | 1.37 | 0.01076 | -0.126 | 127.308
8 | 1.401 | 0.01119 | -0.127 | 125.178
8.5 | 1.428 | 0.01167 | -0.127 | 122.33
9 | 1.448 | 0.0122 | -0.128 | 118.699
9.5 | 1.457 | 0.01282 | -0.128 | 113.655
10 | 1.457 | 0.01346 | -0.129 | 108.269
10.5 | 1.449 | 0.01418 | -0.129 | 102.201
11 | 1.433 | 0.01495 | -0.13 | 95.852
11.5 | 1.41 | 0.01567 | -0.13 | 89.973
12 | 1.379 | 0.01656 | -0.131 | 83.246
12.5 | 1.341 | 0.01777 | -0.131 | 75.498
13 | 1.299 | 0.01869 | -0.131 | 69.495
13.5 | 1.251 | 0.02012 | -0.131 | 62.17
14 | 1.2 | 0.02138 | -0.132 | 56.124
14.5 | 1.147 | 0.02255 | -0.132 | 50.862

## 148. Re 20M Mach 0.10 (2)
BIGFOIL.COM POLAR EXPORT
NACA65-613 a=0.8
NACA65-613 a=0.8 |  |  |  | Cl Max: | 1.9524 | at alpha= | 19.5 | deg
XFOIL ncrit=9 |  |  |  | L/D Max: | 172.526 | at alpha= | 1 | deg
Re: | 20000000 |  |  | Cd Min: | 0.05033 | at alpha= | 19.5 | deg
Mach: | 0.1 |  |  | Cl=0 at alpha= | -4.7258 | deg
|  |  |  | @ Cl=0.1, Cd= | 0.004723
|  |  |  | @ Cl=0.4, Cd= | 0.004433
|  |  |  | @ Cl=0.6, Cd= | 0.00419
alpha (deg) | Cl | Cd | Cm | Cl/Cd
-20 | -1.3478 | 0.03518 | -0.1258 | -38.3115
-19.5 | -1.3663 | 0.02941 | -0.1269 | -46.457
-19 | -1.3676 | 0.02556 | -0.1265 | -53.5055
-18.5 | -1.3663 | 0.02241 | -0.1249 | -60.9683
-18 | -1.3656 | 0.01993 | -0.1218 | -68.5198
-17.5 | -1.3657 | 0.01826 | -0.1157 | -74.7919
-17 | -1.3375 | 0.01663 | -0.1133 | -80.4269
-16.5 | -1.3011 | 0.01519 | -0.1116 | -85.655
-16 | -1.2593 | 0.01392 | -0.1104 | -90.467
-15.5 | -1.2119 | 0.01301 | -0.1098 | -93.1514
-15 | -1.1623 | 0.01222 | -0.1093 | -95.1146
-14.5 | -1.1119 | 0.0114 | -0.109 | -97.5351
-14 | -1.0612 | 0.01051 | -0.1087 | -100.9705
-13.5 | -1.008 | 0.00987 | -0.1087 | -102.1277
-13 | -0.9533 | 0.00935 | -0.1088 | -101.9572
-12.5 | -0.898 | 0.0089 | -0.109 | -100.8989
-12 | -0.8422 | 0.00849 | -0.1093 | -99.1991
-11.5 | -0.786 | 0.00809 | -0.1096 | -97.157
-11 | -0.7299 | 0.00764 | -0.1099 | -95.5366
-10.5 | -0.6734 | 0.00723 | -0.1103 | -93.1397
-10 | -0.616 | 0.00694 | -0.1108 | -88.7608
-9.5 | -0.5583 | 0.00667 | -0.1114 | -83.7031
-9 | -0.5004 | 0.00643 | -0.112 | -77.8227
-8 | -0.3842 | 0.00595 | -0.1133 | -64.5714
-7.5 | -0.326 | 0.0057 | -0.114 | -57.193
-7 | -0.2675 | 0.00553 | -0.1147 | -48.3725
-6.5 | -0.2087 | 0.00537 | -0.1155 | -38.8641
-5.5 | -0.0912 | 0.00509 | -0.1171 | -17.9175
-5 | -0.0323 | 0.00493 | -0.1179 | -6.5517
-4.5 | 0.0266 | 0.00485 | -0.1187 | 5.4845
-4 | 0.0857 | 0.00474 | -0.1196 | 18.0802
-3.5 | 0.1446 | 0.00467 | -0.1205 | 30.9636
-3 | 0.2037 | 0.00456 | -0.1213 | 44.6711
-2.5 | 0.2626 | 0.00452 | -0.1222 | 58.0973
-2 | 0.3213 | 0.00448 | -0.123 | 71.7188
-1.5 | 0.38 | 0.00445 | -0.1239 | 85.3933
-1 | 0.4387 | 0.0044 | -0.1247 | 99.7045
-0.5 | 0.4971 | 0.00433 | -0.1256 | 114.8037
0 | 0.5551 | 0.00426 | -0.1264 | 130.3052
0.5 | 0.6128 | 0.00417 | -0.1272 | 146.9544
1 | 0.6694 | 0.00388 | -0.128 | 172.5258
2 | 0.7728 | 0.00487 | -0.1275 | 158.6858
2.5 | 0.8209 | 0.00563 | -0.1265 | 145.8082
3.5 | 0.924 | 0.00652 | -0.1256 | 141.7178
4 | 0.975 | 0.00695 | -0.1251 | 140.2878
4.5 | 1.0252 | 0.00738 | -0.1244 | 138.916
5 | 1.0765 | 0.00772 | -0.1238 | 139.443
5.5 | 1.1278 | 0.00801 | -0.1233 | 140.799
6 | 1.1782 | 0.00833 | -0.1227 | 141.4406
6.5 | 1.2272 | 0.00867 | -0.1217 | 141.5456
7 | 1.2753 | 0.00899 | -0.1206 | 141.8576
7.5 | 1.3207 | 0.00938 | -0.119 | 140.7996
8 | 1.3586 | 0.00973 | -0.1158 | 139.63
8.5 | 1.3935 | 0.01014 | -0.1121 | 137.426
9 | 1.4298 | 0.01065 | -0.1089 | 134.2535
9.5 | 1.4652 | 0.01124 | -0.1057 | 130.3559
10 | 1.502 | 0.01183 | -0.1029 | 126.9653
10.5 | 1.5377 | 0.0125 | -0.1 | 123.016
11 | 1.5706 | 0.01333 | -0.0968 | 117.8245
11.5 | 1.6036 | 0.0142 | -0.0937 | 112.9296
12 | 1.6337 | 0.01527 | -0.0903 | 106.9876
12.5 | 1.6655 | 0.01631 | -0.0874 | 102.1153
13 | 1.6914 | 0.01726 | -0.0836 | 97.9954
13.5 | 1.7206 | 0.01856 | -0.0806 | 92.7047
14 | 1.7457 | 0.02015 | -0.0772 | 86.6352
14.5 | 1.7725 | 0.02172 | -0.0743 | 81.6068
15 | 1.7988 | 0.02339 | -0.0716 | 76.9047
15.5 | 1.8234 | 0.02528 | -0.0689 | 72.1282
16 | 1.847 | 0.02734 | -0.0663 | 67.5567
16.5 | 1.8678 | 0.02972 | -0.0637 | 62.8466
17 | 1.8864 | 0.0324 | -0.0613 | 58.2222
17.5 | 1.9053 | 0.03515 | -0.0591 | 54.2048
18 | 1.9122 | 0.03916 | -0.0565 | 48.8304
18.5 | 1.9318 | 0.04211 | -0.055 | 45.8751
19 | 1.939 | 0.04645 | -0.0532 | 41.7438
19.5 | 1.9524 | 0.05033 | -0.0521 | 38.792

## 149. Re 20M Mach 0.25 (1)
BIGFOIL.COM POLAR EXPORT
NACA65-613 a=0.8
NACA65-613 a=0.8 |  |  |  | Cl Max: | 1.442 | at alpha= | 9 | deg
JavaFoil+Calcfoil stall+Eppler ext transition |  |  |  | L/D Max: | 151.568 | at alpha= | 3.5 | deg
Re: | 20000000 |  |  | Cd Min: | 0.00563 | at alpha= | -2 | deg
Mach: | 0.25 |  |  | Cl=0 at alpha= | -4.7213 | deg
|  |  |  | @ Cl=0.1, Cd= | 0.00571
|  |  |  | @ Cl=0.4, Cd= | 0.0056595
|  |  |  | @ Cl=0.6, Cd= | 0.0058231
alpha (deg) | Cl | Cd | Cm | Cl/Cd
-14.5 | -0.32 | 0.10352 | -0.046 | -3.091
-14 | -0.353 | 0.0978 | -0.047 | -3.61
-13.5 | -0.381 | 0.09442 | -0.047 | -4.035
-13 | -0.404 | 0.08685 | -0.048 | -4.651
-12.5 | -0.421 | 0.08188 | -0.048 | -5.14
-12 | -0.432 | 0.07524 | -0.051 | -5.742
-11.5 | -0.437 | 0.06936 | -0.053 | -6.304
-11 | -0.437 | 0.06265 | -0.058 | -6.978
-10.5 | -0.429 | 0.05871 | -0.06 | -7.306
-10 | -0.425 | 0.04553 | -0.073 | -9.324
-9.5 | -0.483 | 0.00772 | -0.105 | -62.509
-9 | -0.448 | 0.00729 | -0.105 | -61.504
-8.5 | -0.408 | 0.00709 | -0.106 | -57.508
-8 | -0.363 | 0.00686 | -0.107 | -52.908
-7.5 | -0.314 | 0.00663 | -0.108 | -47.419
-7 | -0.263 | 0.00641 | -0.109 | -40.959
-6.5 | -0.208 | 0.00625 | -0.109 | -33.322
-6 | -0.152 | 0.0061 | -0.11 | -24.897
-5.5 | -0.093 | 0.00595 | -0.111 | -15.72
-5 | -0.034 | 0.00589 | -0.112 | -5.732
-4.5 | 0.027 | 0.0058 | -0.113 | 4.656
-4 | 0.088 | 0.00571 | -0.113 | 15.502
-3.5 | 0.15 | 0.00571 | -0.114 | 26.363
-3 | 0.213 | 0.00565 | -0.115 | 37.641
-2.5 | 0.275 | 0.00565 | -0.116 | 48.634
-2 | 0.337 | 0.00563 | -0.117 | 59.948
-1.5 | 0.401 | 0.00566 | -0.117 | 70.785
-1 | 0.463 | 0.00572 | -0.118 | 80.948
-0.5 | 0.525 | 0.00569 | -0.119 | 92.322
0 | 0.587 | 0.0058 | -0.12 | 101.307
0.5 | 0.649 | 0.00591 | -0.121 | 109.759
1 | 0.71 | 0.00583 | -0.121 | 121.893
1.5 | 0.772 | 0.00589 | -0.122 | 131.074
2 | 0.834 | 0.00615 | -0.123 | 135.598
2.5 | 0.895 | 0.00606 | -0.123 | 147.773
3 | 0.951 | 0.00633 | -0.124 | 150.167
3.5 | 1.009 | 0.00666 | -0.125 | 151.568
4 | 1.066 | 0.00802 | -0.125 | 132.94
4.5 | 1.121 | 0.00884 | -0.126 | 126.715
5 | 1.174 | 0.0092 | -0.127 | 127.629
5.5 | 1.224 | 0.00956 | -0.127 | 128.024
6 | 1.273 | 0.00997 | -0.128 | 127.635
6.5 | 1.318 | 0.01041 | -0.128 | 126.595
7 | 1.357 | 0.01086 | -0.129 | 124.932
7.5 | 1.389 | 0.01134 | -0.13 | 122.495
8 | 1.414 | 0.01185 | -0.13 | 119.353
8.5 | 1.433 | 0.01241 | -0.131 | 115.479
9 | 1.442 | 0.0131 | -0.131 | 110.076
9.5 | 1.432 | 0.01384 | -0.132 | 103.491
10 | 1.41 | 0.01465 | -0.132 | 96.285
10.5 | 1.375 | 0.01548 | -0.133 | 88.829
11 | 1.325 | 0.01646 | -0.133 | 80.501
11.5 | 1.263 | 0.0176 | -0.133 | 71.756
12 | 1.188 | 0.01887 | -0.134 | 62.946
12.5 | 1.1 | 0.02041 | -0.134 | 53.911
13 | 1.002 | 0.02264 | -0.134 | 44.262
13.5 | 0.87 | 0.03196 | -0.128 | 27.237
14 | 0.664 | 0.09814 | -0.076 | 6.764

## 150. Re 20M Mach 0.25 (2)
BIGFOIL.COM POLAR EXPORT
NACA65-613 a=0.8
NACA65-613 a=0.8 |  |  |  | Cl Max: | 1.9008 | at alpha= | 18.5 | deg
XFOIL ncrit=9 |  |  |  | L/D Max: | 185.856 | at alpha= | 1.5 | deg
Re: | 20000000 |  |  | Cd Min: | 0.19846 | at alpha= | -20 | deg
Mach: | 0.25 |  |  | Cl=0 at alpha= | -4.715 | deg
|  |  |  | @ Cl=0.1, Cd= | 0.0047701
|  |  |  | @ Cl=0.4, Cd= | 0.00442
|  |  |  | @ Cl=0.6, Cd= | 0.0042052
alpha (deg) | Cl | Cd | Cm | Cl/Cd
-20 | -0.4958 | 0.19846 | -0.031 | -2.4982
-19.5 | -0.4791 | 0.19152 | -0.0358 | -2.5016
-19 | -0.4793 | 0.17937 | -0.0421 | -2.6721
-18 | -0.4726 | 0.15869 | -0.0541 | -2.9781
-17 | -1.0328 | 0.04623 | -0.1345 | -22.3405
-16.5 | -1.0789 | 0.03583 | -0.1413 | -30.1116
-16 | -1.1189 | 0.02833 | -0.1432 | -39.4952
-15.5 | -1.1452 | 0.02327 | -0.1413 | -49.2136
-15 | -1.1715 | 0.02008 | -0.1341 | -58.3416
-14.5 | -1.1504 | 0.01729 | -0.1302 | -66.5356
-14 | -1.1153 | 0.01477 | -0.1273 | -75.5112
-13.5 | -1.0688 | 0.01287 | -0.125 | -83.0458
-13 | -1.0134 | 0.01167 | -0.1234 | -86.838
-12.5 | -0.9567 | 0.01055 | -0.122 | -90.6825
-12 | -0.8976 | 0.00969 | -0.1209 | -92.6316
-11.5 | -0.8366 | 0.00907 | -0.1201 | -92.2381
-11 | -0.775 | 0.00855 | -0.1195 | -90.6433
-10.5 | -0.7137 | 0.008 | -0.119 | -89.2125
-10 | -0.6524 | 0.00748 | -0.1186 | -87.2193
-9.5 | -0.5908 | 0.00708 | -0.1185 | -83.4463
-9 | -0.5287 | 0.00675 | -0.1185 | -78.3259
-8.5 | -0.4666 | 0.00648 | -0.1186 | -72.0062
-8 | -0.4047 | 0.00622 | -0.1188 | -65.0643
-7.5 | -0.343 | 0.00592 | -0.1191 | -57.9392
-7 | -0.2814 | 0.00566 | -0.1195 | -49.7173
-6.5 | -0.2197 | 0.00548 | -0.12 | -40.0912
-6 | -0.158 | 0.00531 | -0.1206 | -29.7552
-5.5 | -0.0964 | 0.00518 | -0.1212 | -18.61
-5 | -0.035 | 0.005 | -0.1219 | -7
-4.5 | 0.0264 | 0.00488 | -0.1227 | 5.4098
-4 | 0.0878 | 0.00479 | -0.1234 | 18.3299
-3 | 0.2103 | 0.00459 | -0.1251 | 45.817
-2.5 | 0.2714 | 0.00453 | -0.126 | 59.9117
-2 | 0.3322 | 0.00449 | -0.1269 | 73.9866
0 | 0.5742 | 0.00424 | -0.1304 | 135.4245
0.5 | 0.6336 | 0.00416 | -0.1312 | 152.3077
1 | 0.6923 | 0.00383 | -0.1321 | 180.7572
1.5 | 0.749 | 0.00403 | -0.1323 | 185.8561
2 | 0.7985 | 0.00483 | -0.1313 | 165.3209
2.5 | 0.8466 | 0.00565 | -0.1299 | 149.8407
3 | 0.8978 | 0.00621 | -0.129 | 144.5733
3.5 | 0.9502 | 0.00665 | -0.1283 | 142.8872
4 | 1.0015 | 0.00712 | -0.1273 | 140.6601
4.5 | 1.0519 | 0.00758 | -0.1261 | 138.7731
5 | 1.1034 | 0.00796 | -0.125 | 138.6181
5.5 | 1.1548 | 0.00828 | -0.1239 | 139.4686
6 | 1.2053 | 0.00861 | -0.1226 | 139.9884
6.5 | 1.2526 | 0.00899 | -0.1207 | 139.3326
7 | 1.2892 | 0.00934 | -0.1164 | 138.03
7.5 | 1.326 | 0.00984 | -0.1124 | 134.7561
8 | 1.3659 | 0.01034 | -0.1092 | 132.0986
8.5 | 1.4059 | 0.0109 | -0.106 | 128.9817
9 | 1.4437 | 0.01159 | -0.1025 | 124.5643
9.5 | 1.482 | 0.01231 | -0.0992 | 120.3899
10 | 1.5204 | 0.01309 | -0.096 | 116.1497
10.5 | 1.5549 | 0.01409 | -0.0922 | 110.3549
11 | 1.5896 | 0.01513 | -0.0886 | 105.0628
11.5 | 1.6202 | 0.01644 | -0.0846 | 98.5523
12 | 1.651 | 0.01781 | -0.0808 | 92.7007
12.5 | 1.6804 | 0.01935 | -0.0769 | 86.8424
13 | 1.7066 | 0.02073 | -0.0726 | 82.3251
13.5 | 1.7367 | 0.02247 | -0.0692 | 77.2897
14 | 1.7644 | 0.02448 | -0.0658 | 72.0752
14.5 | 1.7903 | 0.02675 | -0.0624 | 66.9271
15 | 1.8118 | 0.02947 | -0.059 | 61.4795
15.5 | 1.8353 | 0.03223 | -0.0559 | 56.9438
16 | 1.8537 | 0.03553 | -0.0529 | 52.1728
16.5 | 1.8691 | 0.03931 | -0.0501 | 47.5477
17 | 1.8828 | 0.04342 | -0.0476 | 43.3625
17.5 | 1.8934 | 0.04808 | -0.0455 | 39.3802
18 | 1.8978 | 0.05361 | -0.0437 | 35.4001
18.5 | 1.9008 | 0.0596 | -0.0427 | 31.8926
19 | 1.8969 | 0.06672 | -0.0422 | 28.4308
19.5 | 1.8888 | 0.07472 | -0.0426 | 25.2784
20 | 1.868 | 0.08477 | -0.0444 | 22.0361

## 151. Re 20M Mach 0.50 (1)
BIGFOIL.COM POLAR EXPORT
NACA65-613 a=0.8
NACA65-613 a=0.8 |  |  |  | Cl Max: | 1.393 | at alpha= | 6.5 | deg
JavaFoil+Calcfoil stall+Eppler ext transition |  |  |  | L/D Max: | 135.415 | at alpha= | 1 | deg
Re: | 20000000 |  |  | Cd Min: | 0.00562 | at alpha= | 0.5 | deg
Mach: | 0.5 |  |  | Cl=0 at alpha= | -4.7239 | deg
|  |  |  | @ Cl=0.1, Cd= | 0.0059777
|  |  |  | @ Cl=0.4, Cd= | 0.0058897
|  |  |  | @ Cl=0.6, Cd= | 0.0058313
alpha (deg) | Cl | Cd | Cm | Cl/Cd
-20 | -0.846 | 0.16862 | -0.058 | -5.019
-19.5 | -0.819 | 0.16116 | -0.058 | -5.08
-19 | -0.79 | 0.16047 | -0.057 | -4.925
-18.5 | -0.763 | 0.148 | -0.057 | -5.156
-18 | -0.737 | 0.13516 | -0.059 | -5.45
-17.5 | -0.709 | 0.13724 | -0.058 | -5.163
-17 | -0.68 | 0.13021 | -0.058 | -5.225
-16.5 | -0.653 | 0.12132 | -0.058 | -5.383
-16 | -0.626 | 0.11336 | -0.059 | -5.524
-15.5 | -0.602 | 0.09903 | -0.064 | -6.075
-15 | -0.576 | 0.09118 | -0.066 | -6.316
-14.5 | -0.542 | 0.09959 | -0.058 | -5.445
-14 | -0.515 | 0.09202 | -0.06 | -5.601
-13.5 | -0.49 | 0.08225 | -0.064 | -5.957
-13 | -0.466 | 0.07309 | -0.07 | -6.375
-12.5 | -0.478 | 0.03109 | -0.096 | -15.389
-12 | -0.469 | 0.01688 | -0.105 | -27.788
-11.5 | -0.444 | 0.01321 | -0.108 | -33.599
-11 | -0.347 | 0.07223 | -0.056 | -4.81
-10.5 | -0.32 | 0.06517 | -0.059 | -4.917
-10 | -0.294 | 0.05885 | -0.064 | -4.992
-9.5 | -0.268 | 0.0521 | -0.071 | -5.149
-9 | -0.28 | 0.01147 | -0.112 | -24.41
-8.5 | -0.26 | 0.00784 | -0.119 | -33.105
-8 | -0.182 | 0.05061 | -0.059 | -3.586
-7.5 | -0.154 | 0.04822 | -0.058 | -3.187
-7 | -0.179 | 0.04431 | -0.06 | -4.048
-6.5 | -0.206 | 0.00699 | -0.122 | -29.463
-6 | -0.158 | 0.00664 | -0.123 | -23.839
-5.5 | -0.1 | 0.00641 | -0.124 | -15.642
-5 | -0.037 | 0.0062 | -0.125 | -5.94
-4.5 | 0.03 | 0.00607 | -0.126 | 4.901
-4 | 0.098 | 0.00598 | -0.127 | 16.404
-3.5 | 0.167 | 0.0059 | -0.128 | 28.337
-3 | 0.237 | 0.00589 | -0.129 | 40.24
-2.5 | 0.307 | 0.00589 | -0.13 | 52.078
-2 | 0.377 | 0.00588 | -0.13 | 64.095
-1.5 | 0.448 | 0.00591 | -0.131 | 75.87
-1 | 0.517 | 0.00596 | -0.132 | 86.851
-0.5 | 0.587 | 0.00582 | -0.133 | 100.795
0 | 0.656 | 0.00588 | -0.134 | 111.528
0.5 | 0.724 | 0.00562 | -0.135 | 129.005
1 | 0.793 | 0.00585 | -0.135 | 135.415
1.5 | 0.861 | 0.00663 | -0.136 | 129.929
2 | 0.929 | 0.00703 | -0.137 | 131.992
2.5 | 0.996 | 0.0075 | -0.137 | 132.794
3 | 1.056 | 0.00798 | -0.138 | 132.268
3.5 | 1.119 | 0.00855 | -0.139 | 130.913
4 | 1.179 | 0.00989 | -0.139 | 119.152
4.5 | 1.236 | 0.01036 | -0.14 | 119.251
5 | 1.288 | 0.01089 | -0.141 | 118.249
5.5 | 1.334 | 0.01151 | -0.141 | 115.865
6 | 1.37 | 0.01218 | -0.142 | 112.481
6.5 | 1.393 | 0.0129 | -0.143 | 108.038
7 | 1.381 | 0.01375 | -0.143 | 100.406
7.5 | 1.29 | 0.01518 | -0.144 | 84.961
8 | 0.842 | 0.01683 | -0.144 | 50.012
8.5 | 0.874 | 0.01702 | -0.145 | 51.344
9 | 0.904 | 0.01853 | -0.145 | 48.781
9.5 | 0.936 | 0.01805 | -0.146 | 51.87
10 | 0.967 | 0.01948 | -0.146 | 49.624
10.5 | 0.996 | 0.02133 | -0.147 | 46.679
11 | 0.99 | 0.03027 | -0.141 | 32.717
11.5 | 1.057 | 0.02231 | -0.148 | 47.385

## 152. Re 20M Mach 0.50 (2)
BIGFOIL.COM POLAR EXPORT
NACA65-613 a=0.8
NACA65-613 a=0.8 |  |  |  | Cl Max: | 1.5161 | at alpha= | 9 | deg
XFOIL ncrit=9 |  |  |  | L/D Max: | 224.661 | at alpha= | 1.5 | deg
Re: | 20000000 |  |  | Cd Min: | 0.01823 | at alpha= | 9 | deg
Mach: | 0.5 |  |  | Cl=0 at alpha= | -99 | deg
|  |  |  | @ Cl=0.1, Cd= | 0.0043
|  |  |  | @ Cl=0.4, Cd= | 0.0043
|  |  |  | @ Cl=0.6, Cd= | 0.0043
alpha (deg) | Cl | Cd | Cm | Cl/Cd
0 | 0.6589 | 0.0043 | -0.1478 | 153.2326
0.5 | 0.7277 | 0.00414 | -0.1489 | 175.7729
1 | 0.7952 | 0.00374 | -0.1499 | 212.6203
1.5 | 0.8627 | 0.00384 | -0.1505 | 224.6615
2 | 0.9223 | 0.00434 | -0.1495 | 212.5115
2.5 | 0.9602 | 0.00565 | -0.1444 | 169.9469
3 | 1.0022 | 0.00656 | -0.1399 | 152.7744
4 | 1.0687 | 0.00799 | -0.1268 | 133.7547
4.5 | 1.103 | 0.00888 | -0.1207 | 124.2117
5 | 1.1469 | 0.00962 | -0.1163 | 119.2204
5.5 | 1.1944 | 0.01033 | -0.1124 | 115.6244
6 | 1.2424 | 0.01109 | -0.1085 | 112.0289
6.5 | 1.2895 | 0.01196 | -0.1044 | 107.8177
7 | 1.3365 | 0.01292 | -0.1001 | 103.4443
7.5 | 1.3817 | 0.01405 | -0.0955 | 98.3416
8 | 1.4285 | 0.01522 | -0.0909 | 93.8568
8.5 | 1.4739 | 0.01657 | -0.086 | 88.9499
9 | 1.5161 | 0.01823 | -0.0806 | 83.1651