## index
index | Re | Mach | Datasource
1 | 50000 | 0 | JavaFoil+Calcfoil stall+Eppler ext transition
2 | 50000 | 0 | XFOIL ncrit=9
3 | 50000 | 0.1 | JavaFoil+Calcfoil stall+Eppler ext transition
4 | 50000 | 0.1 | XFOIL ncrit=9
5 | 50000 | 0.25 | JavaFoil+Calcfoil stall+Eppler ext transition
6 | 50000 | 0.25 | XFOIL ncrit=9
7 | 50000 | 0.5 | JavaFoil+Calcfoil stall+Eppler ext transition
8 | 50000 | 0.5 | XFOIL ncrit=9
9 | 100000 | 0 | JavaFoil+Calcfoil stall+Eppler ext transition
10 | 100000 | 0 | XFOIL ncrit=9
11 | 100000 | 0.1 | JavaFoil+Calcfoil stall+Eppler ext transition
12 | 100000 | 0.1 | XFOIL ncrit=9
13 | 100000 | 0.25 | JavaFoil+Calcfoil stall+Eppler ext transition
14 | 100000 | 0.25 | XFOIL ncrit=9
15 | 100000 | 0.5 | JavaFoil+Calcfoil stall+Eppler ext transition
16 | 100000 | 0.5 | XFOIL ncrit=9
17 | 250000 | 0 | JavaFoil+Calcfoil stall+Eppler ext transition
18 | 250000 | 0 | XFOIL ncrit=9
19 | 250000 | 0.1 | JavaFoil+Calcfoil stall+Eppler ext transition
20 | 250000 | 0.1 | XFOIL ncrit=9
21 | 250000 | 0.25 | JavaFoil+Calcfoil stall+Eppler ext transition
22 | 250000 | 0.25 | XFOIL ncrit=9
23 | 250000 | 0.5 | JavaFoil+Calcfoil stall+Eppler ext transition
24 | 250000 | 0.5 | XFOIL ncrit=9
25 | 500000 | 0 | JavaFoil+Calcfoil stall+Eppler ext transition
26 | 500000 | 0 | XFOIL ncrit=9
27 | 500000 | 0.1 | JavaFoil+Calcfoil stall+Eppler ext transition
28 | 500000 | 0.1 | XFOIL ncrit=9
29 | 500000 | 0.25 | JavaFoil+Calcfoil stall+Eppler ext transition
30 | 500000 | 0.25 | XFOIL ncrit=9
31 | 500000 | 0.5 | JavaFoil+Calcfoil stall+Eppler ext transition
32 | 500000 | 0.5 | XFOIL ncrit=9
33 | 750000 | 0 | JavaFoil+Calcfoil stall+Eppler ext transition
34 | 750000 | 0 | XFOIL ncrit=9
35 | 750000 | 0.1 | JavaFoil+Calcfoil stall+Eppler ext transition
36 | 750000 | 0.1 | XFOIL ncrit=9
37 | 750000 | 0.25 | JavaFoil+Calcfoil stall+Eppler ext transition
38 | 750000 | 0.25 | XFOIL ncrit=9
39 | 750000 | 0.5 | JavaFoil+Calcfoil stall+Eppler ext transition
40 | 750000 | 0.5 | XFOIL ncrit=9
41 | 1000000 | 0 | JavaFoil+Calcfoil stall+Eppler ext transition
42 | 1000000 | 0 | XFOIL ncrit=9
43 | 1000000 | 0.1 | JavaFoil+Calcfoil stall+Eppler ext transition
44 | 1000000 | 0.1 | XFOIL ncrit=9
45 | 1000000 | 0.25 | JavaFoil+Calcfoil stall+Eppler ext transition
46 | 1000000 | 0.25 | XFOIL ncrit=9
47 | 1000000 | 0.5 | JavaFoil+Calcfoil stall+Eppler ext transition
48 | 1000000 | 0.5 | XFOIL ncrit=9
49 | 2000000 | 0 | JavaFoil+Calcfoil stall+Eppler ext transition
50 | 2000000 | 0 | XFOIL ncrit=9
51 | 2000000 | 0.1 | JavaFoil+Calcfoil stall+Eppler ext transition
52 | 2000000 | 0.1 | XFOIL ncrit=9
53 | 2000000 | 0.25 | JavaFoil+Calcfoil stall+Eppler ext transition
54 | 2000000 | 0.25 | XFOIL ncrit=9
55 | 2000000 | 0.5 | JavaFoil+Calcfoil stall+Eppler ext transition
56 | 2000000 | 0.5 | XFOIL ncrit=9
57 | 3000000 | 0 | JavaFoil+Calcfoil stall+Eppler ext transition
58 | 3000000 | 0 | XFOIL ncrit=9
59 | 3000000 | 0.1 | JavaFoil+Calcfoil stall+Eppler ext transition
60 | 3000000 | 0.1 | XFOIL ncrit=9
61 | 3000000 | 0.25 | JavaFoil+Calcfoil stall+Eppler ext transition
62 | 3000000 | 0.25 | XFOIL ncrit=9
63 | 3000000 | 0.5 | JavaFoil+Calcfoil stall+Eppler ext transition
64 | 3000000 | 0.5 | XFOIL ncrit=9
65 | 4000000 | 0 | JavaFoil+Calcfoil stall+Eppler ext transition
66 | 4000000 | 0 | XFOIL ncrit=9
67 | 4000000 | 0.1 | JavaFoil+Calcfoil stall+Eppler ext transition
68 | 4000000 | 0.1 | XFOIL ncrit=9
69 | 4000000 | 0.25 | JavaFoil+Calcfoil stall+Eppler ext transition
70 | 4000000 | 0.25 | XFOIL ncrit=9
71 | 4000000 | 0.5 | JavaFoil+Calcfoil stall+Eppler ext transition
72 | 4000000 | 0.5 | XFOIL ncrit=9
73 | 5000000 | 0 | JavaFoil+Calcfoil stall+Eppler ext transition
74 | 5000000 | 0 | XFOIL ncrit=9
75 | 5000000 | 0.1 | JavaFoil+Calcfoil stall+Eppler ext transition
76 | 5000000 | 0.1 | XFOIL ncrit=9
77 | 5000000 | 0.25 | JavaFoil+Calcfoil stall+Eppler ext transition
78 | 5000000 | 0.25 | XFOIL ncrit=9
79 | 5000000 | 0.5 | JavaFoil+Calcfoil stall+Eppler ext transition
80 | 5000000 | 0.5 | XFOIL ncrit=9
81 | 6000000 | 0 | JavaFoil+Calcfoil stall+Eppler ext transition
82 | 6000000 | 0 | XFOIL ncrit=9
83 | 6000000 | 0.1 | JavaFoil+Calcfoil stall+Eppler ext transition
84 | 6000000 | 0.1 | XFOIL ncrit=9
85 | 6000000 | 0.25 | JavaFoil+Calcfoil stall+Eppler ext transition
86 | 6000000 | 0.25 | XFOIL ncrit=9
87 | 6000000 | 0.5 | JavaFoil+Calcfoil stall+Eppler ext transition
88 | 6000000 | 0.5 | XFOIL ncrit=9
89 | 7000000 | 0 | JavaFoil+Calcfoil stall+Eppler ext transition
90 | 7000000 | 0 | XFOIL ncrit=9
91 | 7000000 | 0.1 | JavaFoil+Calcfoil stall+Eppler ext transition
92 | 7000000 | 0.1 | XFOIL ncrit=9
93 | 7000000 | 0.25 | JavaFoil+Calcfoil stall+Eppler ext transition
94 | 7000000 | 0.25 | XFOIL ncrit=9
95 | 7000000 | 0.5 | JavaFoil+Calcfoil stall+Eppler ext transition
96 | 7000000 | 0.5 | XFOIL ncrit=9
97 | 8000000 | 0 | JavaFoil+Calcfoil stall+Eppler ext transition
98 | 8000000 | 0 | XFOIL ncrit=9
99 | 8000000 | 0.1 | JavaFoil+Calcfoil stall+Eppler ext transition
100 | 8000000 | 0.1 | XFOIL ncrit=9
101 | 8000000 | 0.25 | JavaFoil+Calcfoil stall+Eppler ext transition
102 | 8000000 | 0.25 | XFOIL ncrit=9
103 | 8000000 | 0.5 | JavaFoil+Calcfoil stall+Eppler ext transition
104 | 8000000 | 0.5 | XFOIL ncrit=9
105 | 10000000 | 0 | JavaFoil+Calcfoil stall+Eppler ext transition
106 | 10000000 | 0 | XFOIL ncrit=9
107 | 10000000 | 0.1 | JavaFoil+Calcfoil stall+Eppler ext transition
108 | 10000000 | 0.1 | XFOIL ncrit=9
109 | 10000000 | 0.25 | JavaFoil+Calcfoil stall+Eppler ext transition
110 | 10000000 | 0.25 | XFOIL ncrit=9
111 | 10000000 | 0.5 | JavaFoil+Calcfoil stall+Eppler ext transition
112 | 10000000 | 0.5 | XFOIL ncrit=9
113 | 12000000 | 0 | JavaFoil+Calcfoil stall+Eppler ext transition
114 | 12000000 | 0 | XFOIL ncrit=9
115 | 12000000 | 0.1 | JavaFoil+Calcfoil stall+Eppler ext transition
116 | 12000000 | 0.1 | XFOIL ncrit=9
117 | 12000000 | 0.25 | JavaFoil+Calcfoil stall+Eppler ext transition
118 | 12000000 | 0.25 | XFOIL ncrit=9
119 | 12000000 | 0.5 | JavaFoil+Calcfoil stall+Eppler ext transition
120 | 12000000 | 0.5 | XFOIL ncrit=9
121 | 14000000 | 0 | JavaFoil+Calcfoil stall+Eppler ext transition
122 | 14000000 | 0 | XFOIL ncrit=9
123 | 14000000 | 0.1 | JavaFoil+Calcfoil stall+Eppler ext transition
124 | 14000000 | 0.1 | XFOIL ncrit=9
125 | 14000000 | 0.25 | JavaFoil+Calcfoil stall+Eppler ext transition
126 | 14000000 | 0.25 | XFOIL ncrit=9
127 | 14000000 | 0.5 | JavaFoil+Calcfoil stall+Eppler ext transition
128 | 14000000 | 0.5 | XFOIL ncrit=9
129 | 16000000 | 0 | JavaFoil+Calcfoil stall+Eppler ext transition
130 | 16000000 | 0 | XFOIL ncrit=9
131 | 16000000 | 0.1 | JavaFoil+Calcfoil stall+Eppler ext transition
132 | 16000000 | 0.1 | XFOIL ncrit=9
133 | 16000000 | 0.25 | JavaFoil+Calcfoil stall+Eppler ext transition
134 | 16000000 | 0.25 | XFOIL ncrit=9
135 | 16000000 | 0.5 | JavaFoil+Calcfoil stall+Eppler ext transition
136 | 16000000 | 0.5 | XFOIL ncrit=9
137 | 18000000 | 0 | JavaFoil+Calcfoil stall+Eppler ext transition
138 | 18000000 | 0 | XFOIL ncrit=9
139 | 18000000 | 0.1 | JavaFoil+Calcfoil stall+Eppler ext transition
140 | 18000000 | 0.1 | XFOIL ncrit=9
141 | 18000000 | 0.25 | JavaFoil+Calcfoil stall+Eppler ext transition
142 | 18000000 | 0.25 | XFOIL ncrit=9
143 | 18000000 | 0.5 | JavaFoil+Calcfoil stall+Eppler ext transition
144 | 18000000 | 0.5 | XFOIL ncrit=9
145 | 20000000 | 0 | JavaFoil+Calcfoil stall+Eppler ext transition
146 | 20000000 | 0 | XFOIL ncrit=9
147 | 20000000 | 0.1 | JavaFoil+Calcfoil stall+Eppler ext transition
148 | 20000000 | 0.1 | XFOIL ncrit=9
149 | 20000000 | 0.25 | JavaFoil+Calcfoil stall+Eppler ext transition
150 | 20000000 | 0.25 | XFOIL ncrit=9
151 | 20000000 | 0.5 | JavaFoil+Calcfoil stall+Eppler ext transition
152 | 20000000 | 0.5 | XFOIL ncrit=9

## 1. Re 50k Mach 0.00 (1)
BIGFOIL.COM POLAR EXPORT
NACA65(3)-218
NACA65(3)-218 |  |  |  | Cl Max: | 1.184 | at alpha= | 14.5 | deg
JavaFoil+Calcfoil stall+Eppler ext transition |  |  |  | L/D Max: | 33.1 | at alpha= | 6.5 | deg
Re: | 50000 |  |  | Cd Min: | 0.02111 | at alpha= | 0 | deg
Mach: | 0 |  |  | Cl=0 at alpha= | -1.6695 | deg
|  |  |  | @ Cl=0.1, Cd= | 0.021664
|  |  |  | @ Cl=0.4, Cd= | 0.022268
|  |  |  | @ Cl=0.6, Cd= | 0.024222
alpha (deg) | Cl | Cd | Cm | Cl/Cd
-20 | -0.985 | 0.28468 | 0.002 | -3.459
-19.5 | -0.997 | 0.2664 | 0.002 | -3.743
-19 | -1.005 | 0.25511 | 0.002 | -3.94
-18.5 | -1.012 | 0.24135 | 0.001 | -4.191
-18 | -1.016 | 0.22033 | 0.001 | -4.612
-17.5 | -1.019 | 0.21059 | 0 | -4.838
-17 | -1.019 | 0.19903 | 0 | -5.121
-16.5 | -1.018 | 0.18355 | -0.001 | -5.544
-16 | -1.013 | 0.17571 | -0.001 | -5.768
-15.5 | -1.007 | 0.164 | -0.001 | -6.139
-15 | -0.998 | 0.15254 | -0.002 | -6.541
-14.5 | -0.986 | 0.14381 | -0.002 | -6.856
-14 | -0.972 | 0.13551 | -0.003 | -7.17
-13.5 | -0.955 | 0.12664 | -0.003 | -7.538
-13 | -0.935 | 0.11881 | -0.004 | -7.868
-12.5 | -0.912 | 0.10927 | -0.004 | -8.35
-12 | -0.887 | 0.10395 | -0.005 | -8.536
-11.5 | -0.86 | 0.09744 | -0.005 | -8.823
-11 | -0.83 | 0.09139 | -0.006 | -9.08
-10.5 | -0.797 | 0.08509 | -0.006 | -9.371
-10 | -0.763 | 0.07866 | -0.007 | -9.699
-9.5 | -0.726 | 0.07409 | -0.007 | -9.804
-9 | -0.688 | 0.06992 | -0.008 | -9.838
-8.5 | -0.648 | 0.06482 | -0.008 | -9.991
-8 | -0.606 | 0.06095 | -0.009 | -9.94
-7.5 | -0.563 | 0.0569 | -0.01 | -9.889
-7 | -0.518 | 0.05361 | -0.01 | -9.669
-6.5 | -0.473 | 0.05059 | -0.011 | -9.348
-6 | -0.427 | 0.04777 | -0.012 | -8.934
-5.5 | -0.451 | 0.02406 | -0.026 | -18.739
-5 | -0.394 | 0.02337 | -0.027 | -16.87
-4.5 | -0.337 | 0.02276 | -0.028 | -14.791
-4 | -0.267 | 0.02399 | -0.028 | -11.135
-3.5 | -0.211 | 0.02346 | -0.029 | -8.976
-3 | -0.154 | 0.02297 | -0.03 | -6.686
-2.5 | -0.096 | 0.02254 | -0.031 | -4.27
-2 | -0.039 | 0.02219 | -0.032 | -1.735
-1.5 | 0.02 | 0.02195 | -0.033 | 0.894
-1 | 0.078 | 0.02172 | -0.034 | 3.592
-0.5 | 0.137 | 0.02157 | -0.035 | 6.331
0 | 0.196 | 0.02111 | -0.037 | 9.31
0.5 | 0.255 | 0.02136 | -0.038 | 11.926
1 | 0.313 | 0.02166 | -0.039 | 14.444
1.5 | 0.37 | 0.02204 | -0.04 | 16.805
2 | 0.428 | 0.02248 | -0.041 | 19.031
2.5 | 0.485 | 0.02298 | -0.042 | 21.111
3 | 0.542 | 0.02354 | -0.043 | 23.021
3.5 | 0.596 | 0.02417 | -0.044 | 24.655
4 | 0.651 | 0.02489 | -0.045 | 26.145
4.5 | 0.704 | 0.02569 | -0.046 | 27.428
5 | 0.758 | 0.02644 | -0.047 | 28.672
5.5 | 0.842 | 0.02662 | -0.051 | 31.643
6 | 0.895 | 0.02762 | -0.052 | 32.395
6.5 | 0.946 | 0.02857 | -0.053 | 33.1
7 | 0.837 | 0.05276 | -0.026 | 15.861
7.5 | 0.877 | 0.0562 | -0.025 | 15.599
8 | 0.915 | 0.06023 | -0.024 | 15.191
8.5 | 0.952 | 0.06401 | -0.024 | 14.868
9 | 0.986 | 0.06899 | -0.024 | 14.297
9.5 | 1.018 | 0.07319 | -0.024 | 13.914
10 | 1.048 | 0.07838 | -0.024 | 13.371
10.5 | 1.075 | 0.08504 | -0.025 | 12.643
11 | 1.099 | 0.09161 | -0.025 | 11.999
11.5 | 1.12 | 0.09783 | -0.025 | 11.452
12 | 1.139 | 0.10476 | -0.025 | 10.869
12.5 | 1.154 | 0.11426 | -0.026 | 10.099
13 | 1.166 | 0.11981 | -0.026 | 9.73
13.5 | 1.175 | 0.12792 | -0.026 | 9.184
14 | 1.181 | 0.13721 | -0.026 | 8.606
14.5 | 1.184 | 0.14431 | -0.027 | 8.204
15 | 1.184 | 0.15257 | -0.028 | 7.761
15.5 | 1.182 | 0.16655 | -0.028 | 7.094
16 | 1.176 | 0.17652 | -0.028 | 6.664
16.5 | 1.169 | 0.18628 | -0.028 | 6.274
17 | 1.159 | 0.20034 | -0.029 | 5.784
17.5 | 1.147 | 0.22179 | -0.029 | 5.17
18 | 1.133 | 0.22184 | -0.029 | 5.107
18.5 | 1.117 | 0.23969 | -0.03 | 4.662
19 | 1.1 | 0.258 | -0.03 | 4.265
19.5 | 1.082 | 0.27029 | -0.03 | 4.004

## 2. Re 50k Mach 0.00 (2)
BIGFOIL.COM POLAR EXPORT
NACA65(3)-218
NACA65(3)-218 |  |  |  | Cl Max: | 1.0701 | at alpha= | 12.5 | deg
XFOIL ncrit=9 |  |  |  | L/D Max: | 19.2881 | at alpha= | 11 | deg
Re: | 50000 |  |  | Cd Min: | 0.20631 | at alpha= | 17.5 | deg
Mach: | 0 |  |  | Cl=0 at alpha= | 4.5891 | deg
|  |  |  | @ Cl=0.1, Cd= | 0.061026
|  |  |  | @ Cl=0.4, Cd= | 0.075729
|  |  |  | @ Cl=0.6, Cd= | 0.069102
alpha (deg) | Cl | Cd | Cm | Cl/Cd
-14 | -0.4124 | 0.15374 | -0.0271 | -2.6825
-13 | -0.3923 | 0.14156 | -0.03 | -2.7713
-12 | -0.6576 | 0.08135 | -0.0697 | -8.0836
-11.5 | -0.6943 | 0.07284 | -0.0685 | -9.5319
-11 | -0.7602 | 0.06835 | -0.0602 | -11.1222
-10.5 | -0.8374 | 0.0666 | -0.0462 | -12.5736
-10 | -0.8952 | 0.06318 | -0.0347 | -14.169
-9.5 | -0.93 | 0.059 | -0.0255 | -15.7627
-9 | -0.9397 | 0.05466 | -0.0186 | -17.1917
-8.5 | -0.9335 | 0.05037 | -0.0132 | -18.5329
-8 | -0.9119 | 0.04643 | -0.0091 | -19.6403
-7.5 | -0.8859 | 0.0434 | -0.0052 | -20.4124
-7 | -0.8331 | 0.04055 | -0.0043 | -20.545
-6.5 | -0.7743 | 0.03875 | -0.0033 | -19.9819
-6 | -0.7563 | 0.03654 | 0.0024 | -20.6979
-5.5 | -0.7811 | 0.03175 | 0.0123 | -24.6016
-5 | -0.7477 | 0.04401 | 0.036 | -16.9893
-4.5 | -0.3871 | 0.06181 | 0.0139 | -6.2627
-4 | -0.3354 | 0.06067 | 0.0116 | -5.5283
-3.5 | -0.3048 | 0.05945 | 0.0113 | -5.127
-3 | -0.2685 | 0.05814 | 0.0098 | -4.6182
-2.5 | -0.2381 | 0.05711 | 0.0088 | -4.1691
-2 | -0.2171 | 0.05633 | 0.0096 | -3.8541
-1.5 | -0.1909 | 0.05554 | 0.0095 | -3.4372
-1 | -0.1866 | 0.05495 | 0.0136 | -3.3958
-0.5 | -0.1587 | 0.05456 | 0.0132 | -2.9087
0 | -0.1329 | 0.05437 | 0.0131 | -2.4444
0.5 | -0.1055 | 0.05445 | 0.0127 | -1.9376
1 | -0.0679 | 0.05478 | 0.0102 | -1.2395
1.5 | -0.0252 | 0.05564 | 0.0066 | -0.45291
2 | -0.0165 | 0.0557 | 0.0095 | -0.29623
2.5 | -0.0115 | 0.05565 | 0.0131 | -0.20665
3 | -0.008 | 0.05557 | 0.0169 | -0.14396
3.5 | -0.0064 | 0.05538 | 0.0208 | -0.11557
4 | -0.0073 | 0.05505 | 0.025 | -0.13261
4.5 | -0.0109 | 0.05451 | 0.0296 | -0.19996
5 | 0.0503 | 0.05814 | 0.0213 | 0.86515
5.5 | 0.084 | 0.05993 | 0.0189 | 1.4016
6 | 0.1091 | 0.06165 | 0.0186 | 1.7697
6.5 | 0.1464 | 0.0646 | 0.0161 | 2.2663
7 | 0.1951 | 0.06871 | 0.0116 | 2.8395
7.5 | 0.2373 | 0.07235 | 0.0085 | 3.2799
8 | 0.285 | 0.07628 | 0.0051 | 3.7362
8.5 | 0.4102 | 0.07568 | 0.0022 | 5.4202
9 | 0.5031 | 0.07524 | 0.0007 | 6.6866
9.5 | 0.6196 | 0.06786 | 0.0033 | 9.1306
10 | 0.7842 | 0.04086 | 0.021 | 19.1924
10.5 | 0.794 | 0.04529 | 0.0259 | 17.5315
11 | 0.9158 | 0.04748 | 0.0239 | 19.2881
11.5 | 1.003 | 0.053 | 0.0209 | 18.9245
12 | 1.0306 | 0.05887 | 0.0222 | 17.5064
12.5 | 1.0701 | 0.0665 | 0.0216 | 16.0917
13 | 1.0348 | 0.07293 | 0.0265 | 14.1889
13.5 | 0.9304 | 0.08302 | 0.0293 | 11.2069
14 | 0.8338 | 0.09959 | 0.0242 | 8.3723
14.5 | 0.7876 | 0.11625 | 0.0172 | 6.7751
15 | 0.6145 | 0.17371 | -0.0215 | 3.5375
16 | 0.6214 | 0.18496 | -0.0284 | 3.3596
16.5 | 0.6358 | 0.19189 | -0.0316 | 3.3134
17 | 0.6761 | 0.20325 | -0.0331 | 3.3264
17.5 | 0.6773 | 0.20631 | -0.0372 | 3.2829

## 3. Re 50k Mach 0.10 (1)
BIGFOIL.COM POLAR EXPORT
NACA65(3)-218
NACA65(3)-218 |  |  |  | Cl Max: | 1.169 | at alpha= | 14.5 | deg
JavaFoil+Calcfoil stall+Eppler ext transition |  |  |  | L/D Max: | 32.993 | at alpha= | 6.5 | deg
Re: | 50000 |  |  | Cd Min: | 0.02121 | at alpha= | 0 | deg
Mach: | 0.1 |  |  | Cl=0 at alpha= | -1.6695 | deg
|  |  |  | @ Cl=0.1, Cd= | 0.021747
|  |  |  | @ Cl=0.4, Cd= | 0.022348
|  |  |  | @ Cl=0.6, Cd= | 0.024274
alpha (deg) | Cl | Cd | Cm | Cl/Cd
-20 | -0.943 | 0.29638 | 0.002 | -3.181
-19.5 | -0.959 | 0.27531 | 0.002 | -3.483
-19 | -0.97 | 0.26233 | 0.002 | -3.699
-18.5 | -0.98 | 0.2475 | 0.001 | -3.959
-18 | -0.988 | 0.2302 | 0.001 | -4.291
-17.5 | -0.994 | 0.21404 | 0 | -4.642
-17 | -0.997 | 0.20371 | 0 | -4.894
-16.5 | -0.998 | 0.19271 | -0.001 | -5.18
-16 | -0.997 | 0.17583 | -0.001 | -5.669
-15.5 | -0.993 | 0.16778 | -0.001 | -5.917
-15 | -0.986 | 0.15867 | -0.002 | -6.214
-14.5 | -0.977 | 0.14833 | -0.002 | -6.584
-14 | -0.964 | 0.13587 | -0.003 | -7.095
-13.5 | -0.949 | 0.12564 | -0.003 | -7.551
-13 | -0.931 | 0.11877 | -0.004 | -7.835
-12.5 | -0.91 | 0.11077 | -0.004 | -8.211
-12 | -0.886 | 0.10339 | -0.005 | -8.565
-11.5 | -0.859 | 0.09837 | -0.005 | -8.733
-11 | -0.83 | 0.09079 | -0.006 | -9.141
-10.5 | -0.798 | 0.08643 | -0.006 | -9.236
-10 | -0.764 | 0.07955 | -0.007 | -9.607
-9.5 | -0.728 | 0.07488 | -0.007 | -9.724
-9 | -0.69 | 0.07016 | -0.008 | -9.834
-8.5 | -0.65 | 0.06546 | -0.008 | -9.928
-8 | -0.608 | 0.06138 | -0.009 | -9.909
-7.5 | -0.565 | 0.0572 | -0.01 | -9.878
-7 | -0.521 | 0.05384 | -0.01 | -9.669
-6.5 | -0.475 | 0.05079 | -0.011 | -9.354
-6 | -0.429 | 0.04774 | -0.012 | -8.982
-5.5 | -0.453 | 0.02417 | -0.026 | -18.735
-5 | -0.396 | 0.02348 | -0.027 | -16.867
-4.5 | -0.338 | 0.02285 | -0.028 | -14.798
-4 | -0.268 | 0.02411 | -0.028 | -11.132
-3.5 | -0.212 | 0.02352 | -0.029 | -8.996
-3 | -0.154 | 0.02304 | -0.03 | -6.701
-2.5 | -0.097 | 0.02264 | -0.031 | -4.269
-2 | -0.039 | 0.02229 | -0.032 | -1.735
-1.5 | 0.02 | 0.022 | -0.033 | 0.896
-1 | 0.078 | 0.02181 | -0.034 | 3.592
-0.5 | 0.137 | 0.02164 | -0.036 | 6.342
0 | 0.197 | 0.02121 | -0.037 | 9.307
0.5 | 0.256 | 0.02146 | -0.038 | 11.923
1 | 0.314 | 0.02177 | -0.039 | 14.435
1.5 | 0.372 | 0.02215 | -0.04 | 16.798
2 | 0.43 | 0.02256 | -0.041 | 19.059
2.5 | 0.487 | 0.02305 | -0.042 | 21.146
3 | 0.545 | 0.02362 | -0.043 | 23.059
3.5 | 0.599 | 0.02426 | -0.044 | 24.688
4 | 0.654 | 0.02503 | -0.045 | 26.109
4.5 | 0.707 | 0.02584 | -0.046 | 27.382
5 | 0.762 | 0.02658 | -0.048 | 28.662
5.5 | 0.846 | 0.02679 | -0.051 | 31.58
6 | 0.898 | 0.02781 | -0.052 | 32.301
6.5 | 0.949 | 0.02878 | -0.053 | 32.993
7 | 0.84 | 0.05269 | -0.026 | 15.95
7.5 | 0.88 | 0.05641 | -0.025 | 15.599
8 | 0.918 | 0.05992 | -0.024 | 15.32
8.5 | 0.954 | 0.06473 | -0.024 | 14.746
9 | 0.989 | 0.06877 | -0.024 | 14.374
9.5 | 1.02 | 0.07412 | -0.024 | 13.763
10 | 1.049 | 0.07953 | -0.025 | 13.191
10.5 | 1.075 | 0.08459 | -0.025 | 12.71
11 | 1.098 | 0.09205 | -0.025 | 11.93
11.5 | 1.118 | 0.10016 | -0.025 | 11.163
12 | 1.135 | 0.10656 | -0.026 | 10.649
12.5 | 1.148 | 0.11443 | -0.026 | 10.032
13 | 1.158 | 0.1228 | -0.026 | 9.431
13.5 | 1.165 | 0.1323 | -0.026 | 8.804
14 | 1.168 | 0.14238 | -0.027 | 8.205
14.5 | 1.169 | 0.14545 | -0.027 | 8.035
15 | 1.166 | 0.16167 | -0.027 | 7.21
15.5 | 1.16 | 0.16986 | -0.028 | 6.829
16 | 1.151 | 0.17996 | -0.028 | 6.399
16.5 | 1.14 | 0.18867 | -0.029 | 6.044
17 | 1.127 | 0.20622 | -0.029 | 5.464
17.5 | 1.111 | 0.22105 | -0.029 | 5.026
18 | 1.094 | 0.23578 | -0.03 | 4.638
18.5 | 1.074 | 0.24749 | -0.03 | 4.341
19 | 1.054 | 0.25985 | -0.03 | 4.054
19.5 | 1.032 | 0.28351 | -0.031 | 3.638

## 4. Re 50k Mach 0.10 (2)
BIGFOIL.COM POLAR EXPORT
NACA65(3)-218
NACA65(3)-218 |  |  |  | Cl Max: | 1.0401 | at alpha= | 12.5 | deg
XFOIL ncrit=9 |  |  |  | L/D Max: | 18.686 | at alpha= | 10 | deg
Re: | 50000 |  |  | Cd Min: | 0.20672 | at alpha= | 17.5 | deg
Mach: | 0.1 |  |  | Cl=0 at alpha= | 4.572 | deg
|  |  |  | @ Cl=0.1, Cd= | 0.061302
|  |  |  | @ Cl=0.4, Cd= | 0.076207
|  |  |  | @ Cl=0.6, Cd= | 0.069532
alpha (deg) | Cl | Cd | Cm | Cl/Cd
-14 | -0.4093 | 0.15398 | -0.0273 | -2.6581
-13 | -0.3878 | 0.1417 | -0.0303 | -2.7368
-12 | -0.6487 | 0.08272 | -0.0702 | -7.8421
-11.5 | -0.6801 | 0.07396 | -0.0695 | -9.1955
-11 | -0.7417 | 0.06881 | -0.0626 | -10.779
-10.5 | -0.8207 | 0.06722 | -0.0487 | -12.2092
-10 | -0.8813 | 0.06406 | -0.037 | -13.7574
-9.5 | -0.9206 | 0.05999 | -0.0274 | -15.3459
-9 | -0.9363 | 0.05564 | -0.02 | -16.8278
-8.5 | -0.9342 | 0.05127 | -0.0142 | -18.2212
-8 | -0.9153 | 0.0472 | -0.0098 | -19.3919
-7.5 | -0.8901 | 0.044 | -0.0058 | -20.2295
-7 | -0.8398 | 0.04105 | -0.0047 | -20.458
-6.5 | -0.7797 | 0.0392 | -0.0037 | -19.8903
-6 | -0.7559 | 0.03709 | 0.0015 | -20.3802
-5.5 | -0.7753 | 0.03281 | 0.0108 | -23.63
-5 | -0.4924 | 0.06186 | 0.0205 | -7.9599
-4.5 | -0.3896 | 0.06208 | 0.0139 | -6.2758
-4 | -0.3486 | 0.06107 | 0.0132 | -5.7082
-3.5 | -0.3027 | 0.0597 | 0.0107 | -5.0704
-3 | -0.2832 | 0.05861 | 0.0121 | -4.8319
-2.5 | -0.2472 | 0.05753 | 0.0102 | -4.2969
-2 | -0.2114 | 0.05665 | 0.0083 | -3.7317
-1.5 | -0.1867 | 0.05588 | 0.0085 | -3.3411
-0.5 | -0.1605 | 0.05483 | 0.0134 | -2.9272
0 | -0.1369 | 0.05463 | 0.0139 | -2.5059
0.5 | -0.1075 | 0.05468 | 0.0131 | -1.966
1 | -0.0712 | 0.055 | 0.0109 | -1.2945
1.5 | -0.0296 | 0.0558 | 0.0075 | -0.53047
2 | -0.016 | 0.05603 | 0.0095 | -0.28556
2.5 | -0.0109 | 0.05599 | 0.0131 | -0.19468
3 | -0.0071 | 0.05593 | 0.0168 | -0.12694
3.5 | -0.0053 | 0.05576 | 0.0207 | -0.09505
4 | -0.0058 | 0.05546 | 0.0249 | -0.10458
4.5 | -0.0091 | 0.05496 | 0.0294 | -0.16557
5 | 0.0541 | 0.05882 | 0.0207 | 0.91976
5.5 | 0.0877 | 0.06045 | 0.0185 | 1.4508
6 | 0.1118 | 0.06212 | 0.0183 | 1.7997
6.5 | 0.1447 | 0.0647 | 0.0166 | 2.2365
7 | 0.1888 | 0.0684 | 0.013 | 2.7602
7.5 | 0.2329 | 0.07222 | 0.0095 | 3.2249
8 | 0.3036 | 0.07805 | 0.0032 | 3.8898
8.5 | 0.4375 | 0.07549 | 0.0012 | 5.7955
9 | 0.4879 | 0.07601 | 0.0019 | 6.4189
9.5 | 0.5923 | 0.07074 | 0.0038 | 8.3729
10 | 0.7779 | 0.04163 | 0.0225 | 18.686
10.5 | 0.7948 | 0.04582 | 0.0268 | 17.3461
11.5 | 0.9984 | 0.05383 | 0.0224 | 18.5473
12 | 1.0166 | 0.05983 | 0.0243 | 16.9915
12.5 | 1.0401 | 0.06655 | 0.0251 | 15.6289
13 | 0.9927 | 0.07398 | 0.0291 | 13.4185
14 | 0.8178 | 0.10239 | 0.0234 | 7.9871
15 | 0.6124 | 0.17408 | -0.0216 | 3.5179
15.5 | 0.613 | 0.17924 | -0.0251 | 3.42
16 | 0.6212 | 0.18552 | -0.0285 | 3.3484
16.5 | 0.6363 | 0.19252 | -0.0318 | 3.3051
17 | 0.678 | 0.20424 | -0.0333 | 3.3196
17.5 | 0.6766 | 0.20672 | -0.0376 | 3.273

## 5. Re 50k Mach 0.25 (1)
BIGFOIL.COM POLAR EXPORT
NACA65(3)-218
NACA65(3)-218 |  |  |  | Cl Max: | 1.095 | at alpha= | 12 | deg
JavaFoil+Calcfoil stall+Eppler ext transition |  |  |  | L/D Max: | 31.813 | at alpha= | 6 | deg
Re: | 50000 |  |  | Cd Min: | 0.02164 | at alpha= | 0 | deg
Mach: | 0.25 |  |  | Cl=0 at alpha= | -1.6667 | deg
|  |  |  | @ Cl=0.1, Cd= | 0.022184
|  |  |  | @ Cl=0.4, Cd= | 0.02277
|  |  |  | @ Cl=0.6, Cd= | 0.024719
alpha (deg) | Cl | Cd | Cm | Cl/Cd
-19 | -0.654 | 0.38295 | 0.002 | -1.709
-18.5 | -0.696 | 0.32902 | 0.001 | -2.115
-18 | -0.734 | 0.3033 | 0.001 | -2.421
-17.5 | -0.769 | 0.2809 | 0 | -2.738
-17 | -0.8 | 0.26558 | 0 | -3.013
-16.5 | -0.827 | 0.23258 | -0.001 | -3.557
-16 | -0.85 | 0.21124 | -0.001 | -4.025
-15.5 | -0.869 | 0.19616 | -0.001 | -4.428
-15 | -0.882 | 0.17919 | -0.002 | -4.925
-14.5 | -0.892 | 0.16813 | -0.002 | -5.303
-14 | -0.896 | 0.15035 | -0.003 | -5.959
-13.5 | -0.895 | 0.13889 | -0.003 | -6.447
-13 | -0.89 | 0.13121 | -0.004 | -6.786
-12.5 | -0.88 | 0.12073 | -0.004 | -7.293
-12 | -0.866 | 0.11303 | -0.005 | -7.662
-11.5 | -0.847 | 0.10328 | -0.005 | -8.206
-11 | -0.825 | 0.09611 | -0.006 | -8.582
-10.5 | -0.798 | 0.09024 | -0.006 | -8.847
-10 | -0.768 | 0.08195 | -0.007 | -9.377
-9.5 | -0.735 | 0.07692 | -0.007 | -9.56
-9 | -0.699 | 0.07135 | -0.008 | -9.8
-8.5 | -0.661 | 0.06732 | -0.009 | -9.814
-8 | -0.62 | 0.06221 | -0.009 | -9.961
-7.5 | -0.577 | 0.05846 | -0.01 | -9.868
-7 | -0.532 | 0.05449 | -0.01 | -9.767
-6.5 | -0.486 | 0.05137 | -0.011 | -9.469
-6 | -0.439 | 0.04845 | -0.012 | -9.066
-5.5 | -0.391 | 0.04578 | -0.014 | -8.542
-5 | -0.406 | 0.0241 | -0.028 | -16.831
-4.5 | -0.347 | 0.02341 | -0.029 | -14.8
-4 | -0.275 | 0.02458 | -0.028 | -11.198
-3.5 | -0.217 | 0.02404 | -0.03 | -9.028
-3 | -0.158 | 0.02355 | -0.031 | -6.721
-2.5 | -0.099 | 0.02311 | -0.032 | -4.29
-2 | -0.04 | 0.02275 | -0.033 | -1.744
-1.5 | 0.02 | 0.02245 | -0.034 | 0.901
-1 | 0.08 | 0.02223 | -0.035 | 3.616
-0.5 | 0.141 | 0.02209 | -0.036 | 6.372
0 | 0.202 | 0.02164 | -0.037 | 9.352
0.5 | 0.262 | 0.02191 | -0.039 | 11.978
1 | 0.322 | 0.02223 | -0.04 | 14.498
1.5 | 0.382 | 0.02263 | -0.041 | 16.866
2 | 0.441 | 0.02309 | -0.042 | 19.092
2.5 | 0.5 | 0.02361 | -0.043 | 21.169
3 | 0.559 | 0.02422 | -0.044 | 23.062
3.5 | 0.614 | 0.02489 | -0.045 | 24.661
4 | 0.67 | 0.02566 | -0.046 | 26.113
4.5 | 0.726 | 0.02649 | -0.047 | 27.397
5 | 0.811 | 0.02672 | -0.051 | 30.354
5.5 | 0.866 | 0.02775 | -0.052 | 31.196
6 | 0.919 | 0.02887 | -0.054 | 31.813
6.5 | 0.817 | 0.05014 | -0.027 | 16.298
7 | 0.858 | 0.05371 | -0.026 | 15.979
7.5 | 0.897 | 0.05734 | -0.025 | 15.641
8 | 0.934 | 0.06155 | -0.024 | 15.171
8.5 | 0.968 | 0.06591 | -0.024 | 14.683
9 | 0.999 | 0.07169 | -0.025 | 13.93
9.5 | 1.026 | 0.07745 | -0.025 | 13.246
10 | 1.049 | 0.08357 | -0.025 | 12.553
10.5 | 1.068 | 0.09104 | -0.025 | 11.73
11 | 1.082 | 0.09475 | -0.026 | 11.422
11.5 | 1.091 | 0.1056 | -0.025 | 10.335
12 | 1.095 | 0.11399 | -0.026 | 9.609
12.5 | 1.094 | 0.12431 | -0.026 | 8.8
13 | 1.087 | 0.13721 | -0.026 | 7.923
13.5 | 1.075 | 0.1455 | -0.026 | 7.386
14 | 1.057 | 0.15786 | -0.027 | 6.693
14.5 | 1.033 | 0.16755 | -0.028 | 6.167
15 | 1.005 | 0.19506 | -0.028 | 5.15
15.5 | 0.971 | 0.20352 | -0.029 | 4.771
16 | 0.933 | 0.22381 | -0.029 | 4.167
16.5 | 0.89 | 0.24389 | -0.03 | 3.648
17 | 0.843 | 0.24913 | -0.03 | 3.383

## 6. Re 50k Mach 0.25 (2)
BIGFOIL.COM POLAR EXPORT
NACA65(3)-218
NACA65(3)-218 |  |  |  | Cl Max: | 0.9646 | at alpha= | 11.5 | deg
XFOIL ncrit=9 |  |  |  | L/D Max: | 17.4837 | at alpha= | 11 | deg
Re: | 50000 |  |  | Cd Min: | 0.19623 | at alpha= | 16.5 | deg
Mach: | 0.25 |  |  | Cl=0 at alpha= | 3.4516 | deg
|  |  |  | @ Cl=0.1, Cd= | 0.063393
|  |  |  | @ Cl=0.4, Cd= | 0.077038
|  |  |  | @ Cl=0.6, Cd= | 0.068933
alpha (deg) | Cl | Cd | Cm | Cl/Cd
-13 | -0.3679 | 0.14275 | -0.0322 | -2.5772
-12.5 | -0.3565 | 0.13528 | -0.0342 | -2.6353
-12 | -0.4686 | 0.1043 | -0.0585 | -4.4928
-11.5 | -0.6205 | 0.08047 | -0.0727 | -7.7109
-11 | -0.6646 | 0.0732 | -0.0702 | -9.0792
-10.5 | -0.7305 | 0.06968 | -0.0611 | -10.4836
-10 | -0.8023 | 0.06766 | -0.0491 | -11.8578
-9.5 | -0.8629 | 0.06472 | -0.0378 | -13.3328
-9 | -0.9035 | 0.06063 | -0.0284 | -14.9019
-8.5 | -0.9241 | 0.05611 | -0.0206 | -16.4694
-8 | -0.9243 | 0.05158 | -0.0145 | -17.9197
-7.5 | -0.9095 | 0.04761 | -0.0095 | -19.1031
-7 | -0.8726 | 0.04404 | -0.0067 | -19.8138
-6.5 | -0.8111 | 0.0415 | -0.0057 | -19.5446
-6 | -0.7587 | 0.03973 | -0.0031 | -19.0964
-5.5 | -0.7597 | 0.03693 | 0.0048 | -20.5714
-5 | -0.5324 | 0.06189 | 0.0209 | -8.6024
-4.5 | -0.4317 | 0.06359 | 0.0172 | -6.7888
-4 | -0.3662 | 0.06276 | 0.0141 | -5.8349
-3.5 | -0.3246 | 0.06149 | 0.0128 | -5.2789
-3 | -0.2664 | 0.06021 | 0.0076 | -4.4245
-2.5 | -0.2223 | 0.05918 | 0.0043 | -3.7563
-2 | -0.1967 | 0.05832 | 0.0045 | -3.3728
-1.5 | -0.1877 | 0.0577 | 0.0078 | -3.253
-1 | -0.1965 | 0.05675 | 0.0148 | -3.4626
-0.5 | -0.1771 | 0.05632 | 0.0162 | -3.1445
0 | -0.1506 | 0.05605 | 0.0162 | -2.6869
0.5 | -0.1218 | 0.056 | 0.0158 | -2.175
1 | -0.0914 | 0.05629 | 0.0149 | -1.6237
1.5 | -0.0513 | 0.05689 | 0.012 | -0.90174
2 | -0.0136 | 0.05782 | 0.0093 | -0.23521
2.5 | -0.0075 | 0.05785 | 0.0129 | -0.12965
3 | -0.0028 | 0.05787 | 0.0165 | -0.048384
3.5 | 0.0003 | 0.05783 | 0.0204 | 0.0051876
4 | 0.0013 | 0.05769 | 0.0244 | 0.022534
4.5 | 0.0124 | 0.05807 | 0.0261 | 0.21354
5.5 | 0.1141 | 0.06425 | 0.0147 | 1.7759
6 | 0.1396 | 0.06628 | 0.0145 | 2.1062
7.5 | 0.2406 | 0.07479 | 0.0102 | 3.217
8 | 0.2976 | 0.07907 | 0.0062 | 3.7638
8.5 | 0.4231 | 0.07658 | 0.0053 | 5.5249
9 | 0.4844 | 0.07708 | 0.0053 | 6.2844
9.5 | 0.6077 | 0.06839 | 0.0096 | 8.8858
10 | 0.7578 | 0.04525 | 0.0287 | 16.747
10.5 | 0.8087 | 0.0484 | 0.0313 | 16.7087
11 | 0.9109 | 0.0521 | 0.0302 | 17.4837
11.5 | 0.9646 | 0.0583 | 0.0299 | 16.5455
12 | 0.9522 | 0.0654 | 0.0323 | 14.5596
12.5 | 0.9179 | 0.07386 | 0.0335 | 12.4276
13 | 0.8677 | 0.08468 | 0.0323 | 10.2468
13.5 | 0.8159 | 0.0981 | 0.0278 | 8.317
14 | 0.6884 | 0.12899 | 0.009 | 5.3368
14.5 | 0.6339 | 0.1527 | -0.0061 | 4.1513
15 | 0.6036 | 0.17618 | -0.0221 | 3.426
15.5 | 0.6109 | 0.18209 | -0.0257 | 3.3549
16 | 0.6213 | 0.18861 | -0.0294 | 3.2941
16.5 | 0.6409 | 0.19623 | -0.0327 | 3.2661

## 7. Re 50k Mach 0.50 (1)
BIGFOIL.COM POLAR EXPORT
NACA65(3)-218
NACA65(3)-218 |  |  |  | Cl Max: | 1.22 | at alpha= | 20 | deg
JavaFoil+Calcfoil stall+Eppler ext transition |  |  |  | L/D Max: | 29.052 | at alpha= | 5.5 | deg
Re: | 50000 |  |  | Cd Min: | 0.02365 | at alpha= | 0 | deg
Mach: | 0.5 |  |  | Cl=0 at alpha= | -1.6667 | deg
|  |  |  | @ Cl=0.1, Cd= | 0.024177
|  |  |  | @ Cl=0.4, Cd= | 0.024722
|  |  |  | @ Cl=0.6, Cd= | 0.026699
alpha (deg) | Cl | Cd | Cm | Cl/Cd
-20 | -1.037 | 0.46191 | 0.004 | -2.245
-19.5 | -1.01 | 0.4326 | 0.003 | -2.335
-19 | -0.983 | 0.44219 | 0.003 | -2.222
-18.5 | -0.955 | 0.43136 | 0.002 | -2.215
-18 | -0.923 | 0.40544 | 0.001 | -2.277
-17.5 | -0.895 | 0.38364 | 0.001 | -2.334
-17 | -0.868 | 0.36917 | 0 | -2.35
-16.5 | -0.84 | 0.34882 | -0.001 | -2.408
-16 | -0.812 | 0.34487 | -0.001 | -2.356
-15.5 | -0.785 | 0.32714 | -0.002 | -2.399
-15 | -0.757 | 0.33299 | -0.003 | -2.273
-14.5 | -0.729 | 0.33319 | -0.003 | -2.188
-14 | -0.699 | 0.28867 | -0.004 | -2.422
-13.5 | -0.671 | 0.2702 | -0.004 | -2.483
-13 | -0.643 | 0.26424 | -0.005 | -2.434
-12.5 | -0.615 | 0.26827 | -0.005 | -2.293
-12 | -0.587 | 0.25317 | -0.006 | -2.319
-11.5 | -0.559 | 0.26101 | -0.007 | -2.142
-11 | -0.53 | 0.22638 | -0.007 | -2.342
-10.5 | -0.502 | 0.18276 | -0.007 | -2.747
-10 | -0.474 | 0.1737 | -0.008 | -2.728
-9.5 | -0.445 | 0.1731 | -0.008 | -2.573
-9 | -0.564 | 0.11328 | -0.008 | -4.977
-8.5 | -0.635 | 0.08571 | -0.009 | -7.404
-8 | -0.632 | 0.07402 | -0.009 | -8.54
-7.5 | -0.608 | 0.06501 | -0.01 | -9.353
-7 | -0.572 | 0.05984 | -0.011 | -9.565
-6.5 | -0.53 | 0.05495 | -0.012 | -9.637
-6 | -0.482 | 0.05134 | -0.013 | -9.392
-5.5 | -0.432 | 0.0482 | -0.014 | -8.958
-5 | -0.379 | 0.04541 | -0.016 | -8.348
-4.5 | -0.383 | 0.02608 | -0.032 | -14.672
-4 | -0.317 | 0.02523 | -0.033 | -12.569
-3.5 | -0.241 | 0.02619 | -0.032 | -9.202
-3 | -0.176 | 0.02567 | -0.034 | -6.843
-2.5 | -0.11 | 0.02515 | -0.035 | -4.378
-2 | -0.044 | 0.02473 | -0.036 | -1.782
-1.5 | 0.022 | 0.02443 | -0.037 | 0.92
-1 | 0.089 | 0.0242 | -0.039 | 3.689
-0.5 | 0.156 | 0.02406 | -0.04 | 6.499
0 | 0.225 | 0.02365 | -0.041 | 9.498
0.5 | 0.291 | 0.02399 | -0.042 | 12.14
1 | 0.358 | 0.02441 | -0.044 | 14.65
1.5 | 0.424 | 0.0249 | -0.045 | 17.011
2 | 0.489 | 0.02548 | -0.046 | 19.204
2.5 | 0.555 | 0.02618 | -0.047 | 21.181
3 | 0.62 | 0.02693 | -0.048 | 23.011
3.5 | 0.68 | 0.02782 | -0.05 | 24.449
4 | 0.743 | 0.02874 | -0.051 | 25.84
4.5 | 0.803 | 0.02981 | -0.052 | 26.935
5 | 0.891 | 0.031 | -0.056 | 28.751
5.5 | 0.946 | 0.03258 | -0.057 | 29.052
6 | 0.845 | 0.05034 | -0.028 | 16.792
6.5 | 0.882 | 0.05421 | -0.026 | 16.266
7 | 0.91 | 0.05867 | -0.025 | 15.51
7.5 | 0.924 | 0.06696 | -0.024 | 13.796
8 | 0.911 | 0.07676 | -0.024 | 11.871
8.5 | 0.821 | 0.10086 | -0.025 | 8.144
9 | 0.604 | 0.16762 | -0.026 | 3.602
9.5 | 0.632 | 0.1889 | -0.028 | 3.345
10 | 0.66 | 0.18342 | -0.029 | 3.597
10.5 | 0.688 | 0.18769 | -0.029 | 3.663
11 | 0.716 | 0.21902 | -0.032 | 3.27
11.5 | 0.744 | 0.26975 | -0.033 | 2.757
12 | 0.771 | 0.27149 | -0.033 | 2.84
12.5 | 0.799 | 0.27564 | -0.034 | 2.898
13 | 0.826 | 0.2751 | -0.035 | 3.004
13.5 | 0.856 | 0.33176 | -0.04 | 2.581
14 | 0.884 | 0.3327 | -0.041 | 2.656
14.5 | 0.911 | 0.34042 | -0.042 | 2.676
15 | 0.938 | 0.33573 | -0.043 | 2.795
15.5 | 0.966 | 0.34733 | -0.043 | 2.78
16 | 0.993 | 0.35018 | -0.044 | 2.835
16.5 | 1.021 | 0.3558 | -0.046 | 2.869
17 | 1.052 | 0.41008 | -0.051 | 2.566
17.5 | 1.079 | 0.42409 | -0.051 | 2.545
18 | 1.106 | 0.44831 | -0.052 | 2.467
18.5 | 1.133 | 0.46128 | -0.053 | 2.456
19 | 1.16 | 0.45248 | -0.054 | 2.563
19.5 | 1.187 | 0.47752 | -0.055 | 2.485
20 | 1.22 | 0.47564 | -0.059 | 2.564

## 8. Re 50k Mach 0.50 (2)
BIGFOIL.COM POLAR EXPORT
NACA65(3)-218
NACA65(3)-218 |  |  |  | Cl Max: | 0.8195 | at alpha= | 20 | deg
XFOIL ncrit=9 |  |  |  | L/D Max: | 12.8024 | at alpha= | 9.5 | deg
Re: | 50000 |  |  | Cd Min: | 0.26756 | at alpha= | 20 | deg
Mach: | 0.5 |  |  | Cl=0 at alpha= | 2.9604 | deg
|  |  |  | @ Cl=0.1, Cd= | 0.070678
|  |  |  | @ Cl=0.4, Cd= | 0.081967
|  |  |  | @ Cl=0.6, Cd= | 0.065999
alpha (deg) | Cl | Cd | Cm | Cl/Cd
-11.5 | -0.3821 | 0.11902 | -0.0596 | -3.2104
-11 | -0.4014 | 0.11313 | -0.0577 | -3.5481
-10.5 | -0.4437 | 0.10635 | -0.056 | -4.1721
-10 | -0.5171 | 0.09524 | -0.0586 | -5.4294
-9.5 | -0.567 | 0.08758 | -0.0572 | -6.4741
-9 | -0.6291 | 0.07973 | -0.0553 | -7.8904
-8.5 | -0.6936 | 0.07291 | -0.0515 | -9.5131
-8 | -0.7544 | 0.06726 | -0.0454 | -11.2162
-7.5 | -0.8086 | 0.06263 | -0.0373 | -12.9107
-7 | -0.8523 | 0.05849 | -0.0278 | -14.5717
-6.5 | -0.8737 | 0.05414 | -0.0197 | -16.1378
-6 | -0.8351 | 0.05005 | -0.0159 | -16.6853
-5.5 | -0.7573 | 0.04731 | -0.0142 | -16.0072
-5 | -0.7467 | 0.04487 | -0.006 | -16.6414
-4 | -0.3833 | 0.07027 | 0.006 | -5.4547
-3.5 | -0.3149 | 0.06919 | 0.0024 | -4.5512
-3 | -0.2616 | 0.0679 | -0.0003 | -3.8527
-2.5 | -0.2304 | 0.0669 | 0.0001 | -3.4439
-2 | -0.1875 | 0.06589 | -0.0018 | -2.8457
-1.5 | -0.1696 | 0.06519 | 0.0006 | -2.6016
-1 | -0.168 | 0.06447 | 0.0062 | -2.6059
-0.5 | -0.1684 | 0.06369 | 0.0122 | -2.6441
0 | -0.1994 | 0.06257 | 0.0243 | -3.1868
0.5 | -0.1686 | 0.06231 | 0.0242 | -2.7058
1 | -0.1429 | 0.06227 | 0.0249 | -2.2948
1.5 | -0.1159 | 0.06253 | 0.0254 | -1.8535
2 | -0.0793 | 0.06311 | 0.0237 | -1.2565
2.5 | -0.0407 | 0.06411 | 0.0213 | -0.63485
3 | 0.0035 | 0.06574 | 0.0175 | 0.05324
3.5 | 0.0179 | 0.06647 | 0.0196 | 0.26929
4 | 0.0243 | 0.06687 | 0.0231 | 0.36339
4.5 | 0.1078 | 0.07107 | 0.0108 | 1.5168
5 | 0.1466 | 0.07313 | 0.0082 | 2.0046
5.5 | 0.1829 | 0.07572 | 0.0066 | 2.4155
6 | 0.217 | 0.07878 | 0.006 | 2.7545
6.5 | 0.2287 | 0.08011 | 0.0092 | 2.8548
7 | 0.2553 | 0.0819 | 0.0114 | 3.1172
7.5 | 0.3274 | 0.08001 | 0.0149 | 4.092
8 | 0.3623 | 0.08071 | 0.0181 | 4.4889
8.5 | 0.4043 | 0.08211 | 0.0192 | 4.9239
9 | 0.4693 | 0.08203 | 0.0205 | 5.7211
9.5 | 0.6953 | 0.05431 | 0.0433 | 12.8024
10 | 0.7177 | 0.05927 | 0.0457 | 12.109
10.5 | 0.74 | 0.06565 | 0.0463 | 11.2719
11 | 0.7032 | 0.07753 | 0.0423 | 9.07
11.5 | 0.6556 | 0.09244 | 0.0349 | 7.0922
12 | 0.6457 | 0.1041 | 0.0299 | 6.2027
12.5 | 0.615 | 0.12045 | 0.02 | 5.1059
13 | 0.6035 | 0.13423 | 0.012 | 4.496
13.5 | 0.611 | 0.14575 | 0.0061 | 4.1921
14 | 0.5985 | 0.15922 | -0.0035 | 3.7589
14.5 | 0.6249 | 0.16995 | -0.0078 | 3.677
15 | 0.5981 | 0.18739 | -0.0237 | 3.1917
15.5 | 0.6158 | 0.19504 | -0.0285 | 3.1573
16 | 0.6459 | 0.20527 | -0.0324 | 3.1466
16.5 | 0.6728 | 0.2141 | -0.0363 | 3.1425
17 | 0.6813 | 0.21883 | -0.042 | 3.1134
17.5 | 0.7135 | 0.22993 | -0.0458 | 3.1031
18 | 0.7361 | 0.23731 | -0.0502 | 3.1018
18.5 | 0.7494 | 0.24248 | -0.0561 | 3.0906
19 | 0.7818 | 0.25451 | -0.0598 | 3.0718
19.5 | 0.7962 | 0.25875 | -0.0657 | 3.0771
20 | 0.8195 | 0.26756 | -0.0708 | 3.0629

## 9. Re 100k Mach 0.00 (1)
BIGFOIL.COM POLAR EXPORT
NACA65(3)-218
NACA65(3)-218 |  |  |  | Cl Max: | 1.184 | at alpha= | 14.5 | deg
JavaFoil+Calcfoil stall+Eppler ext transition |  |  |  | L/D Max: | 40.202 | at alpha= | 5 | deg
Re: | 100000 |  |  | Cd Min: | 0.01518 | at alpha= | 0 | deg
Mach: | 0 |  |  | Cl=0 at alpha= | -1.6695 | deg
|  |  |  | @ Cl=0.1, Cd= | 0.015643
|  |  |  | @ Cl=0.4, Cd= | 0.015983
|  |  |  | @ Cl=0.6, Cd= | 0.017399
alpha (deg) | Cl | Cd | Cm | Cl/Cd
-20 | -0.985 | 0.24196 | 0.002 | -4.07
-19.5 | -0.997 | 0.22905 | 0.002 | -4.354
-19 | -1.005 | 0.22041 | 0.002 | -4.561
-18.5 | -1.012 | 0.20803 | 0.001 | -4.863
-18 | -1.016 | 0.19225 | 0.001 | -5.286
-17.5 | -1.019 | 0.17843 | 0 | -5.71
-17 | -1.019 | 0.16849 | 0 | -6.05
-16.5 | -1.018 | 0.16067 | -0.001 | -6.334
-16 | -1.013 | 0.15059 | -0.001 | -6.73
-15.5 | -1.007 | 0.1458 | -0.001 | -6.906
-15 | -0.998 | 0.13426 | -0.002 | -7.432
-14.5 | -0.986 | 0.12609 | -0.002 | -7.821
-14 | -0.972 | 0.12087 | -0.003 | -8.04
-13.5 | -0.955 | 0.11092 | -0.003 | -8.607
-13 | -0.935 | 0.10466 | -0.004 | -8.933
-12.5 | -0.913 | 0.09872 | -0.004 | -9.244
-12 | -0.887 | 0.09437 | -0.005 | -9.405
-11.5 | -0.86 | 0.08798 | -0.005 | -9.773
-11 | -0.83 | 0.08277 | -0.006 | -10.027
-10.5 | -0.798 | 0.07686 | -0.006 | -10.377
-10 | -0.763 | 0.07261 | -0.007 | -10.51
-9.5 | -0.726 | 0.06723 | -0.007 | -10.805
-9 | -0.688 | 0.06342 | -0.008 | -10.848
-8.5 | -0.648 | 0.05983 | -0.009 | -10.828
-8 | -0.606 | 0.0559 | -0.009 | -10.844
-7.5 | -0.563 | 0.05237 | -0.01 | -10.755
-7 | -0.519 | 0.04928 | -0.011 | -10.533
-6.5 | -0.474 | 0.04649 | -0.012 | -10.188
-6 | -0.509 | 0.02062 | -0.025 | -24.677
-5.5 | -0.453 | 0.01996 | -0.026 | -22.69
-5 | -0.396 | 0.01932 | -0.028 | -20.488
-4.5 | -0.338 | 0.01877 | -0.029 | -18.014
-4 | -0.271 | 0.01753 | -0.029 | -15.479
-3.5 | -0.214 | 0.0171 | -0.03 | -12.514
-3 | -0.156 | 0.0167 | -0.031 | -9.353
-2.5 | -0.098 | 0.01635 | -0.033 | -5.991
-2 | -0.039 | 0.01606 | -0.034 | -2.441
-1.5 | 0.02 | 0.01587 | -0.035 | 1.261
-1 | 0.08 | 0.01568 | -0.036 | 5.072
-0.5 | 0.139 | 0.01557 | -0.037 | 8.948
0 | 0.201 | 0.01518 | -0.038 | 13.219
0.5 | 0.26 | 0.01537 | -0.04 | 16.933
1 | 0.319 | 0.01558 | -0.041 | 20.498
1.5 | 0.378 | 0.01586 | -0.042 | 23.842
2 | 0.437 | 0.01619 | -0.043 | 26.975
2.5 | 0.495 | 0.01655 | -0.044 | 29.891
3 | 0.552 | 0.01698 | -0.045 | 32.537
3.5 | 0.607 | 0.01746 | -0.046 | 34.761
4 | 0.662 | 0.01801 | -0.047 | 36.77
4.5 | 0.717 | 0.01863 | -0.048 | 38.47
5 | 0.771 | 0.01918 | -0.05 | 40.202
5.5 | 0.846 | 0.02243 | -0.052 | 37.725
6 | 0.899 | 0.02328 | -0.053 | 38.6
6.5 | 0.95 | 0.02423 | -0.055 | 39.199
7 | 0.999 | 0.02532 | -0.056 | 39.438
7.5 | 1.046 | 0.02642 | -0.057 | 39.575
8 | 0.916 | 0.05525 | -0.027 | 16.586
8.5 | 0.952 | 0.059 | -0.026 | 16.142
9 | 0.987 | 0.06305 | -0.026 | 15.649
9.5 | 1.019 | 0.06735 | -0.026 | 15.126
10 | 1.048 | 0.07239 | -0.026 | 14.483
10.5 | 1.075 | 0.07725 | -0.026 | 13.921
11 | 1.099 | 0.08217 | -0.026 | 13.38
11.5 | 1.121 | 0.08786 | -0.026 | 12.755
12 | 1.139 | 0.09388 | -0.026 | 12.13
12.5 | 1.154 | 0.09936 | -0.026 | 11.614
13 | 1.166 | 0.10823 | -0.027 | 10.773
13.5 | 1.175 | 0.11509 | -0.027 | 10.21
14 | 1.181 | 0.12255 | -0.027 | 9.636
14.5 | 1.184 | 0.12875 | -0.028 | 9.197
15 | 1.184 | 0.13555 | -0.028 | 8.737
15.5 | 1.182 | 0.14744 | -0.029 | 8.015
16 | 1.176 | 0.15413 | -0.028 | 7.632
16.5 | 1.169 | 0.1629 | -0.029 | 7.174
17 | 1.159 | 0.17329 | -0.029 | 6.687
17.5 | 1.147 | 0.18996 | -0.029 | 6.037
18 | 1.133 | 0.19235 | -0.03 | 5.89
18.5 | 1.117 | 0.20732 | -0.03 | 5.39
19 | 1.1 | 0.21565 | -0.03 | 5.103
19.5 | 1.082 | 0.23228 | -0.031 | 4.659

## 10. Re 100k Mach 0.00 (2)
BIGFOIL.COM POLAR EXPORT
NACA65(3)-218
NACA65(3)-218 |  |  |  | Cl Max: | 1.1158 | at alpha= | 13.5 | deg
XFOIL ncrit=9 |  |  |  | L/D Max: | 34.7451 | at alpha= | 8 | deg
Re: | 100000 |  |  | Cd Min: | 0.21109 | at alpha= | 18.5 | deg
Mach: | 0 |  |  | Cl=0 at alpha= | 3.3622 | deg
|  |  |  | @ Cl=0.1, Cd= | 0.044889
|  |  |  | @ Cl=0.4, Cd= | 0.047936
|  |  |  | @ Cl=0.6, Cd= | 0.044937
alpha (deg) | Cl | Cd | Cm | Cl/Cd
-15.5 | -0.458 | 0.16131 | -0.0273 | -2.8393
-14.5 | -0.4389 | 0.14763 | -0.0331 | -2.973
-14 | -0.449 | 0.13956 | -0.0378 | -3.2173
-13 | -0.5346 | 0.09707 | -0.0611 | -5.5074
-12.5 | -0.7411 | 0.06951 | -0.0736 | -10.6618
-12 | -0.7869 | 0.06306 | -0.0695 | -12.4786
-11.5 | -0.8437 | 0.06092 | -0.0579 | -13.8493
-11 | -0.9098 | 0.06033 | -0.0434 | -15.0804
-10.5 | -0.9223 | 0.05383 | -0.0395 | -17.1336
-10 | -0.8901 | 0.04697 | -0.0411 | -18.9504
-9.5 | -0.8377 | 0.04212 | -0.0437 | -19.8884
-9 | -0.7632 | 0.03767 | -0.0484 | -20.2602
-8.5 | -0.6815 | 0.03425 | -0.0533 | -19.8978
-8 | -0.5686 | 0.03122 | -0.0624 | -18.2127
-7.5 | -0.5072 | 0.0293 | -0.0646 | -17.3106
-7 | -0.4992 | 0.02732 | -0.0599 | -18.2723
-6.5 | -0.547 | 0.02508 | -0.046 | -21.8102
-6 | -0.5675 | 0.02544 | -0.032 | -22.3074
-5.5 | -0.2351 | 0.04006 | -0.0545 | -5.8687
-5 | -0.2209 | 0.04054 | -0.0484 | -5.4489
-4 | -0.0675 | 0.04112 | -0.0545 | -1.6415
-3.5 | -0.013 | 0.04052 | -0.0556 | -0.32083
-3 | -0.0383 | 0.04094 | -0.0446 | -0.93552
-2 | 0.018 | 0.04105 | -0.0387 | 0.43849
-1.5 | -0.1505 | 0.04163 | -0.0045 | -3.6152
-1 | -0.215 | 0.04086 | 0.0116 | -5.2619
-0.5 | -0.1939 | 0.04088 | 0.0151 | -4.7432
0 | -0.1458 | 0.04059 | 0.014 | -3.592
0.5 | -0.1724 | 0.04059 | 0.0235 | -4.2474
1 | -0.1405 | 0.04081 | 0.0248 | -3.4428
1.5 | -0.1041 | 0.04119 | 0.0251 | -2.5273
2 | -0.0842 | 0.04175 | 0.028 | -2.0168
2.5 | -0.1203 | 0.04516 | 0.0333 | -2.6639
3 | -0.0773 | 0.04583 | 0.0328 | -1.6867
3.5 | 0.0294 | 0.04381 | 0.0295 | 0.67108
4 | 0.0745 | 0.04453 | 0.0293 | 1.673
4.5 | 0.1228 | 0.04521 | 0.0289 | 2.7162
5 | 0.175 | 0.04598 | 0.0276 | 3.806
5.5 | 0.2359 | 0.04686 | 0.0247 | 5.0341
6 | 0.3154 | 0.04771 | 0.019 | 6.6108
6.5 | 0.4126 | 0.04797 | 0.0115 | 8.6012
7 | 0.5257 | 0.0469 | 0.0033 | 11.209
7.5 | 0.6415 | 0.04384 | -0.0035 | 14.6328
8 | 0.886 | 0.0255 | -0.0106 | 34.7451
8.5 | 0.8563 | 0.02614 | -0.001 | 32.7582
9 | 0.8315 | 0.02584 | 0.0106 | 32.1788
9.5 | 0.7858 | 0.03206 | 0.0171 | 24.5103
10 | 0.7883 | 0.03618 | 0.0202 | 21.7883
10.5 | 0.8227 | 0.03843 | 0.0218 | 21.4078
11 | 0.8796 | 0.0402 | 0.0222 | 21.8806
11.5 | 0.9655 | 0.04264 | 0.0205 | 22.6431
12 | 1.0287 | 0.04613 | 0.0193 | 22.3
12.5 | 1.0987 | 0.05221 | 0.0167 | 21.0439
13 | 1.1123 | 0.05795 | 0.0191 | 19.1941
13.5 | 1.1158 | 0.06466 | 0.0214 | 17.2564
14 | 1.1038 | 0.0721 | 0.0238 | 15.3093
15 | 0.9161 | 0.09532 | 0.0238 | 9.6108
15.5 | 0.8479 | 0.1129 | 0.0158 | 7.5102
16 | 0.6692 | 0.1746 | -0.0211 | 3.8328
16.5 | 0.6692 | 0.1831 | -0.0264 | 3.6548
17 | 0.7001 | 0.18956 | -0.0274 | 3.6933
17.5 | 0.6916 | 0.19716 | -0.0345 | 3.5078
18 | 0.7294 | 0.20446 | -0.0346 | 3.5674
18.5 | 0.7179 | 0.21109 | -0.0427 | 3.4009

## 11. Re 100k Mach 0.10 (1)
BIGFOIL.COM POLAR EXPORT
NACA65(3)-218
NACA65(3)-218 |  |  |  | Cl Max: | 1.169 | at alpha= | 14.5 | deg
JavaFoil+Calcfoil stall+Eppler ext transition |  |  |  | L/D Max: | 40.154 | at alpha= | 5 | deg
Re: | 100000 |  |  | Cd Min: | 0.01525 | at alpha= | 0 | deg
Mach: | 0.1 |  |  | Cl=0 at alpha= | -1.6695 | deg
|  |  |  | @ Cl=0.1, Cd= | 0.015713
|  |  |  | @ Cl=0.4, Cd= | 0.016045
|  |  |  | @ Cl=0.6, Cd= | 0.017443
alpha (deg) | Cl | Cd | Cm | Cl/Cd
-20 | -0.943 | 0.25173 | 0.002 | -3.746
-19.5 | -0.959 | 0.23669 | 0.002 | -4.051
-19 | -0.97 | 0.22496 | 0.002 | -4.313
-18.5 | -0.98 | 0.2136 | 0.001 | -4.588
-18 | -0.988 | 0.19809 | 0.001 | -4.987
-17.5 | -0.994 | 0.18652 | 0 | -5.327
-17 | -0.997 | 0.17216 | 0 | -5.791
-16.5 | -0.998 | 0.16275 | -0.001 | -6.133
-16 | -0.997 | 0.15387 | -0.001 | -6.479
-15.5 | -0.993 | 0.14739 | -0.001 | -6.736
-15 | -0.986 | 0.13408 | -0.002 | -7.354
-14.5 | -0.977 | 0.12968 | -0.002 | -7.531
-14 | -0.964 | 0.11932 | -0.003 | -8.08
-13.5 | -0.949 | 0.11352 | -0.003 | -8.359
-13 | -0.931 | 0.10686 | -0.004 | -8.71
-12.5 | -0.91 | 0.09801 | -0.004 | -9.281
-12 | -0.886 | 0.09357 | -0.005 | -9.465
-11.5 | -0.859 | 0.08725 | -0.005 | -9.847
-11 | -0.83 | 0.08216 | -0.006 | -10.103
-10.5 | -0.798 | 0.07792 | -0.006 | -10.247
-10 | -0.764 | 0.07215 | -0.007 | -10.595
-9.5 | -0.728 | 0.06779 | -0.007 | -10.742
-9 | -0.69 | 0.06349 | -0.008 | -10.868
-8.5 | -0.65 | 0.05992 | -0.009 | -10.85
-8 | -0.608 | 0.05612 | -0.009 | -10.839
-7.5 | -0.565 | 0.05251 | -0.01 | -10.767
-7 | -0.521 | 0.04938 | -0.011 | -10.554
-6.5 | -0.476 | 0.04659 | -0.012 | -10.209
-6 | -0.511 | 0.02074 | -0.025 | -24.632
-5.5 | -0.455 | 0.02006 | -0.027 | -22.676
-5 | -0.398 | 0.01942 | -0.028 | -20.475
-4.5 | -0.34 | 0.01885 | -0.029 | -18.016
-4 | -0.272 | 0.01763 | -0.029 | -15.45
-3.5 | -0.215 | 0.01715 | -0.03 | -12.54
-3 | -0.157 | 0.01675 | -0.031 | -9.373
-2.5 | -0.098 | 0.01644 | -0.033 | -5.984
-2 | -0.039 | 0.01615 | -0.034 | -2.439
-1.5 | 0.02 | 0.01592 | -0.035 | 1.263
-1 | 0.08 | 0.01576 | -0.036 | 5.067
-0.5 | 0.14 | 0.01562 | -0.037 | 8.963
0 | 0.202 | 0.01525 | -0.039 | 13.214
0.5 | 0.261 | 0.01544 | -0.04 | 16.924
1 | 0.321 | 0.01566 | -0.041 | 20.483
1.5 | 0.38 | 0.01594 | -0.042 | 23.821
2 | 0.439 | 0.01625 | -0.043 | 27.002
2.5 | 0.497 | 0.01661 | -0.044 | 29.923
3 | 0.555 | 0.01705 | -0.045 | 32.567
3.5 | 0.61 | 0.01753 | -0.047 | 34.79
4 | 0.665 | 0.01813 | -0.048 | 36.683
4.5 | 0.719 | 0.01876 | -0.049 | 38.347
5 | 0.774 | 0.01929 | -0.05 | 40.154
5.5 | 0.85 | 0.02257 | -0.053 | 37.645
6 | 0.902 | 0.02346 | -0.054 | 38.461
6.5 | 0.953 | 0.02442 | -0.055 | 39.037
7 | 1.002 | 0.02552 | -0.056 | 39.275
7.5 | 0.882 | 0.05163 | -0.028 | 17.082
8 | 0.919 | 0.05549 | -0.027 | 16.569
8.5 | 0.955 | 0.05915 | -0.026 | 16.147
9 | 0.989 | 0.06305 | -0.025 | 15.686
9.5 | 1.02 | 0.06738 | -0.025 | 15.146
10 | 1.049 | 0.07239 | -0.026 | 14.496
10.5 | 1.075 | 0.0772 | -0.026 | 13.931
11 | 1.098 | 0.08231 | -0.026 | 13.345
11.5 | 1.118 | 0.0878 | -0.026 | 12.735
12 | 1.135 | 0.09504 | -0.026 | 11.942
12.5 | 1.148 | 0.10166 | -0.026 | 11.294
13 | 1.158 | 0.10846 | -0.027 | 10.679
13.5 | 1.165 | 0.1158 | -0.027 | 10.059
14 | 1.168 | 0.12443 | -0.027 | 9.389
14.5 | 1.169 | 0.12921 | -0.028 | 9.046
15 | 1.166 | 0.14052 | -0.028 | 8.295
15.5 | 1.16 | 0.14817 | -0.028 | 7.829
16 | 1.152 | 0.15717 | -0.028 | 7.327
16.5 | 1.14 | 0.16411 | -0.029 | 6.949
17 | 1.127 | 0.17829 | -0.029 | 6.321
17.5 | 1.111 | 0.19069 | -0.029 | 5.827
18 | 1.094 | 0.19738 | -0.03 | 5.541
18.5 | 1.074 | 0.21285 | -0.03 | 5.047
19 | 1.054 | 0.22285 | -0.03 | 4.728
19.5 | 1.032 | 0.24043 | -0.031 | 4.29

## 12. Re 100k Mach 0.10 (2)
BIGFOIL.COM POLAR EXPORT
NACA65(3)-218
NACA65(3)-218 |  |  |  | Cl Max: | 1.1035 | at alpha= | 13.5 | deg
XFOIL ncrit=9 |  |  |  | L/D Max: | 31.3987 | at alpha= | 8.5 | deg
Re: | 100000 |  |  | Cd Min: | 0.21192 | at alpha= | 18.5 | deg
Mach: | 0.1 |  |  | Cl=0 at alpha= | 2.9708 | deg
|  |  |  | @ Cl=0.1, Cd= | 0.045106
|  |  |  | @ Cl=0.4, Cd= | 0.047937
|  |  |  | @ Cl=0.6, Cd= | 0.044966
alpha (deg) | Cl | Cd | Cm | Cl/Cd
-15.5 | -0.456 | 0.16192 | -0.0273 | -2.8162
-14.5 | -0.4366 | 0.14824 | -0.0332 | -2.9452
-14 | -0.4456 | 0.14026 | -0.0378 | -3.177
-13.5 | -0.4817 | 0.13277 | -0.0449 | -3.6281
-13 | -0.5697 | 0.09039 | -0.0666 | -6.3027
-12.5 | -0.7472 | 0.07068 | -0.074 | -10.5716
-12 | -0.7644 | 0.0635 | -0.0719 | -12.0378
-11.5 | -0.8171 | 0.06032 | -0.0623 | -13.5461
-11 | -0.8913 | 0.06059 | -0.0466 | -14.7103
-10.5 | -0.9127 | 0.05479 | -0.0416 | -16.6581
-10 | -0.8844 | 0.04778 | -0.0431 | -18.5098
-9.5 | -0.8356 | 0.04276 | -0.0454 | -19.5416
-9 | -0.7618 | 0.0381 | -0.05 | -19.9948
-8.5 | -0.6818 | 0.0346 | -0.0546 | -19.7052
-8 | -0.5646 | 0.03145 | -0.064 | -17.9523
-7.5 | -0.5009 | 0.02951 | -0.0664 | -16.9739
-7 | -0.4904 | 0.02747 | -0.0621 | -17.8522
-6.5 | -0.5384 | 0.02539 | -0.0482 | -21.2052
-6 | -0.5682 | 0.02529 | -0.0332 | -22.4674
-5 | -0.2369 | 0.04046 | -0.047 | -5.8552
-4.5 | -0.1062 | 0.04104 | -0.0571 | -2.5877
-4 | -0.0741 | 0.0413 | -0.054 | -1.7942
-3.5 | -0.0335 | 0.041 | -0.0529 | -0.81707
-3 | -0.0446 | 0.04111 | -0.0439 | -1.0849
-2.5 | -0.0105 | 0.0417 | -0.0416 | -0.2518
-2 | 0.0208 | 0.04119 | -0.0394 | 0.50498
-1.5 | -0.1484 | 0.0418 | -0.005 | -3.5502
-1 | -0.2229 | 0.04103 | 0.0125 | -5.4326
-0.5 | -0.1903 | 0.04116 | 0.0146 | -4.6234
0 | -0.1682 | 0.04076 | 0.0171 | -4.1266
0.5 | -0.1744 | 0.04085 | 0.0239 | -4.2693
1 | -0.1381 | 0.041 | 0.0245 | -3.3683
1.5 | -0.1101 | 0.04141 | 0.0261 | -2.6588
2 | -0.0837 | 0.04193 | 0.0281 | -1.9962
2.5 | -0.0419 | 0.04255 | 0.0278 | -0.98472
3 | 0.0026 | 0.04324 | 0.0278 | 0.06013
3.5 | 0.0296 | 0.04397 | 0.0297 | 0.67319
4 | 0.0721 | 0.04469 | 0.0298 | 1.6133
4.5 | 0.119 | 0.04539 | 0.0295 | 2.6217
5 | 0.1706 | 0.04616 | 0.0285 | 3.6958
5.5 | 0.2323 | 0.047 | 0.0256 | 4.9426
6 | 0.3134 | 0.04777 | 0.02 | 6.5606
6.5 | 0.412 | 0.04796 | 0.0125 | 8.5905
7 | 0.5279 | 0.04679 | 0.0042 | 11.2823
7.5 | 0.639 | 0.04398 | -0.0024 | 14.5293
8.5 | 0.8418 | 0.02681 | 0.0015 | 31.3987
9 | 0.8226 | 0.02655 | 0.0122 | 30.9831
9.5 | 0.7789 | 0.03285 | 0.0183 | 23.7108
10 | 0.7858 | 0.03671 | 0.0212 | 21.4056
10.5 | 0.8222 | 0.0389 | 0.0227 | 21.1362
11 | 0.8814 | 0.04067 | 0.0231 | 21.672
11.5 | 0.9679 | 0.04329 | 0.0214 | 22.3585
12 | 1.0284 | 0.04697 | 0.0205 | 21.8948
12.5 | 1.093 | 0.05322 | 0.0184 | 20.5374
13 | 1.1021 | 0.0591 | 0.021 | 18.6481
13.5 | 1.1035 | 0.06608 | 0.0232 | 16.6995
14 | 1.0818 | 0.07273 | 0.0259 | 14.8742
14.5 | 0.976 | 0.08309 | 0.0277 | 11.7463
15 | 0.8891 | 0.09907 | 0.0225 | 8.9745
15.5 | 0.8287 | 0.11686 | 0.0138 | 7.0914
16 | 0.6681 | 0.17543 | -0.0215 | 3.8084
16.5 | 0.6692 | 0.18387 | -0.0267 | 3.6395
17 | 0.6986 | 0.19043 | -0.028 | 3.6685
17.5 | 0.6918 | 0.19795 | -0.0349 | 3.4948
18 | 0.7283 | 0.20529 | -0.0352 | 3.5477
18.5 | 0.7189 | 0.21192 | -0.0431 | 3.3923

## 13. Re 100k Mach 0.25 (1)
BIGFOIL.COM POLAR EXPORT
NACA65(3)-218
NACA65(3)-218 |  |  |  | Cl Max: | 1.095 | at alpha= | 12 | deg
JavaFoil+Calcfoil stall+Eppler ext transition |  |  |  | L/D Max: | 38.281 | at alpha= | 7 | deg
Re: | 100000 |  |  | Cd Min: | 0.01558 | at alpha= | 0 | deg
Mach: | 0.25 |  |  | Cl=0 at alpha= | -1.6721 | deg
|  |  |  | @ Cl=0.1, Cd= | 0.016072
|  |  |  | @ Cl=0.4, Cd= | 0.016391
|  |  |  | @ Cl=0.6, Cd= | 0.017833
alpha (deg) | Cl | Cd | Cm | Cl/Cd
-19 | -0.654 | 0.32048 | 0.002 | -2.042
-18.5 | -0.696 | 0.27223 | 0.001 | -2.557
-18 | -0.734 | 0.25297 | 0.001 | -2.903
-17.5 | -0.769 | 0.2256 | 0 | -3.409
-17 | -0.8 | 0.22191 | 0 | -3.606
-16.5 | -0.827 | 0.19399 | -0.001 | -4.265
-16 | -0.85 | 0.17821 | -0.001 | -4.771
-15.5 | -0.869 | 0.16643 | -0.001 | -5.219
-15 | -0.882 | 0.15227 | -0.002 | -5.796
-14.5 | -0.892 | 0.14093 | -0.002 | -6.327
-14 | -0.896 | 0.1321 | -0.003 | -6.782
-13.5 | -0.896 | 0.12201 | -0.003 | -7.34
-13 | -0.89 | 0.11476 | -0.004 | -7.759
-12.5 | -0.881 | 0.10532 | -0.004 | -8.361
-12 | -0.866 | 0.09942 | -0.005 | -8.711
-11.5 | -0.848 | 0.09287 | -0.005 | -9.126
-11 | -0.825 | 0.0867 | -0.006 | -9.515
-10.5 | -0.798 | 0.07976 | -0.006 | -10.011
-10 | -0.769 | 0.07567 | -0.007 | -10.158
-9.5 | -0.735 | 0.0694 | -0.008 | -10.598
-9 | -0.699 | 0.06564 | -0.008 | -10.655
-8.5 | -0.661 | 0.06077 | -0.009 | -10.875
-8 | -0.62 | 0.0573 | -0.009 | -10.819
-7.5 | -0.577 | 0.05332 | -0.01 | -10.822
-7 | -0.533 | 0.05015 | -0.011 | -10.621
-6.5 | -0.487 | 0.04709 | -0.012 | -10.343
-6 | -0.523 | 0.02137 | -0.026 | -24.454
-5.5 | -0.466 | 0.02065 | -0.027 | -22.542
-5 | -0.407 | 0.01996 | -0.028 | -20.407
-4.5 | -0.348 | 0.01933 | -0.03 | -18.001
-4 | -0.279 | 0.01805 | -0.03 | -15.479
-3.5 | -0.22 | 0.01761 | -0.031 | -12.514
-3 | -0.161 | 0.0172 | -0.032 | -9.348
-2.5 | -0.101 | 0.01685 | -0.033 | -5.984
-2 | -0.04 | 0.01654 | -0.035 | -2.441
-1.5 | 0.021 | 0.0163 | -0.036 | 1.264
-1 | 0.082 | 0.01611 | -0.037 | 5.085
-0.5 | 0.143 | 0.01598 | -0.038 | 8.977
0 | 0.207 | 0.01558 | -0.039 | 13.262
0.5 | 0.268 | 0.01579 | -0.041 | 16.973
1 | 0.329 | 0.01603 | -0.042 | 20.523
1.5 | 0.389 | 0.01633 | -0.043 | 23.849
2 | 0.45 | 0.01667 | -0.044 | 26.958
2.5 | 0.509 | 0.01707 | -0.045 | 29.831
3 | 0.569 | 0.01754 | -0.046 | 32.422
3.5 | 0.625 | 0.01807 | -0.048 | 34.578
4 | 0.681 | 0.01866 | -0.049 | 36.512
4.5 | 0.738 | 0.0193 | -0.05 | 38.216
5 | 0.814 | 0.0225 | -0.053 | 36.201
5.5 | 0.869 | 0.0234 | -0.054 | 37.147
6 | 0.922 | 0.02439 | -0.055 | 37.817
6.5 | 0.973 | 0.02551 | -0.056 | 38.153
7 | 1.022 | 0.02669 | -0.057 | 38.281
7.5 | 0.899 | 0.05268 | -0.028 | 17.064
8 | 0.934 | 0.05664 | -0.026 | 16.497
8.5 | 0.968 | 0.06051 | -0.026 | 16.001
9 | 0.999 | 0.0652 | -0.026 | 15.321
9.5 | 1.026 | 0.07004 | -0.026 | 14.652
10 | 1.049 | 0.07449 | -0.026 | 14.086
10.5 | 1.068 | 0.08123 | -0.026 | 13.149
11 | 1.082 | 0.08526 | -0.026 | 12.696
11.5 | 1.091 | 0.09482 | -0.026 | 11.511
12 | 1.095 | 0.10194 | -0.026 | 10.745
12.5 | 1.094 | 0.10838 | -0.026 | 10.094
13 | 1.087 | 0.11908 | -0.027 | 9.129
13.5 | 1.075 | 0.1269 | -0.027 | 8.468
14 | 1.057 | 0.13661 | -0.027 | 7.735
14.5 | 1.033 | 0.14485 | -0.028 | 7.134
15 | 1.005 | 0.16416 | -0.028 | 6.12
15.5 | 0.971 | 0.17288 | -0.029 | 5.616
16 | 0.933 | 0.18752 | -0.029 | 4.973
16.5 | 0.89 | 0.19282 | -0.03 | 4.615
17 | 0.843 | 0.21004 | -0.031 | 4.014

## 14. Re 100k Mach 0.25 (2)
BIGFOIL.COM POLAR EXPORT
NACA65(3)-218
NACA65(3)-218 |  |  |  | Cl Max: | 1.0294 | at alpha= | 12.5 | deg
XFOIL ncrit=9 |  |  |  | L/D Max: | 26.2318 | at alpha= | 8 | deg
Re: | 100000 |  |  | Cd Min: | 0.20226 | at alpha= | 17.5 | deg
Mach: | 0.25 |  |  | Cl=0 at alpha= | 3.1155 | deg
|  |  |  | @ Cl=0.1, Cd= | 0.045784
|  |  |  | @ Cl=0.4, Cd= | 0.049196
|  |  |  | @ Cl=0.6, Cd= | 0.046587
alpha (deg) | Cl | Cd | Cm | Cl/Cd
-15.5 | -0.4473 | 0.16509 | -0.0277 | -2.7094
-15 | -0.458 | 0.15834 | -0.0334 | -2.8925
-14.5 | -0.426 | 0.15138 | -0.034 | -2.8141
-14 | -0.4287 | 0.14377 | -0.0382 | -2.9818
-13 | -0.402 | 0.13001 | -0.0422 | -3.0921
-12.5 | -0.6279 | 0.07828 | -0.0768 | -8.0212
-12 | -0.6646 | 0.06891 | -0.0783 | -9.6445
-11.5 | -0.7142 | 0.06218 | -0.0756 | -11.486
-11 | -0.7839 | 0.06096 | -0.0635 | -12.8593
-10.5 | -0.8434 | 0.05866 | -0.0534 | -14.3778
-10 | -0.8399 | 0.05197 | -0.0545 | -16.1612
-9.5 | -0.8125 | 0.04605 | -0.0553 | -17.6439
-9 | -0.7561 | 0.04071 | -0.0579 | -18.5728
-8.5 | -0.6767 | 0.03641 | -0.0623 | -18.5856
-8 | -0.5442 | 0.03263 | -0.0727 | -16.6779
-7.5 | -0.4713 | 0.03079 | -0.075 | -15.3069
-7 | -0.4497 | 0.02866 | -0.0721 | -15.6909
-6.5 | -0.495 | 0.02669 | -0.0594 | -18.5463
-6 | -0.5476 | 0.02567 | -0.0421 | -21.3323
-5.5 | -0.2424 | 0.04086 | -0.0576 | -5.9325
-5 | -0.1662 | 0.04191 | -0.059 | -3.9656
-4.5 | -0.0931 | 0.04242 | -0.0606 | -2.1947
-4 | -0.0426 | 0.04222 | -0.0603 | -1.009
-3.5 | -0.0271 | 0.04256 | -0.055 | -0.63675
-3 | 0.0301 | 0.04187 | -0.0564 | 0.71889
-2.5 | -0.0099 | 0.04282 | -0.0429 | -0.2312
-2 | -0.1524 | 0.04367 | -0.0124 | -3.4898
-1.5 | -0.1471 | 0.04333 | -0.006 | -3.3949
-1 | -0.1908 | 0.04319 | 0.0078 | -4.4177
-0.5 | -0.1686 | 0.04247 | 0.0109 | -3.9699
0 | -0.2014 | 0.04208 | 0.0218 | -4.7861
0.5 | -0.1752 | 0.04213 | 0.0243 | -4.1586
1 | -0.1394 | 0.04217 | 0.0247 | -3.3057
1.5 | -0.1283 | 0.04258 | 0.0292 | -3.0132
2 | -0.0686 | 0.043 | 0.0266 | -1.5953
2.5 | -0.0566 | 0.04357 | 0.0307 | -1.2991
3 | -0.0143 | 0.04422 | 0.0308 | -0.32338
3.5 | 0.0476 | 0.04493 | 0.0288 | 1.0594
4 | 0.0872 | 0.04559 | 0.0296 | 1.9127
4.5 | 0.1307 | 0.04625 | 0.03 | 2.8259
5 | 0.1816 | 0.04695 | 0.0294 | 3.8679
5.5 | 0.2427 | 0.04756 | 0.0275 | 5.103
6.5 | 0.3799 | 0.04934 | 0.0191 | 7.6996
7 | 0.4933 | 0.04853 | 0.0113 | 10.1648
7.5 | 0.6037 | 0.04652 | 0.0045 | 12.9772
8 | 0.8103 | 0.03089 | 0.0009 | 26.2318
8.5 | 0.7834 | 0.03035 | 0.0116 | 25.8122
9 | 0.7797 | 0.03051 | 0.0198 | 25.5556
9.5 | 0.7514 | 0.03649 | 0.0239 | 20.5919
10 | 0.7732 | 0.0395 | 0.0261 | 19.5747
10.5 | 0.8267 | 0.04118 | 0.0275 | 20.0753
11 | 0.8949 | 0.04332 | 0.0276 | 20.6579
11.5 | 0.9681 | 0.04716 | 0.027 | 20.528
12 | 1.0022 | 0.05195 | 0.0279 | 19.2916
12.5 | 1.0294 | 0.05754 | 0.0286 | 17.8902
13 | 1.0266 | 0.06445 | 0.0303 | 15.9286
13.5 | 0.9875 | 0.07238 | 0.0318 | 13.6433
14 | 0.9182 | 0.0841 | 0.0301 | 10.918
14.5 | 0.8408 | 0.10044 | 0.023 | 8.3712
15 | 0.7706 | 0.12147 | 0.011 | 6.344
15.5 | 0.6461 | 0.17228 | -0.0201 | 3.7503
16 | 0.6634 | 0.17968 | -0.0234 | 3.6921
16.5 | 0.6748 | 0.18819 | -0.0276 | 3.5857
17 | 0.6912 | 0.19474 | -0.0311 | 3.5493
17.5 | 0.6953 | 0.20226 | -0.0369 | 3.4377

## 15. Re 100k Mach 0.50 (1)
BIGFOIL.COM POLAR EXPORT
NACA65(3)-218
NACA65(3)-218 |  |  |  | Cl Max: | 1.22 | at alpha= | 20 | deg
JavaFoil+Calcfoil stall+Eppler ext transition |  |  |  | L/D Max: | 36.965 | at alpha= | 4.5 | deg
Re: | 100000 |  |  | Cd Min: | 0.01714 | at alpha= | 0 | deg
Mach: | 0.5 |  |  | Cl=0 at alpha= | -1.6691 | deg
|  |  |  | @ Cl=0.1, Cd= | 0.017749
|  |  |  | @ Cl=0.4, Cd= | 0.01798
|  |  |  | @ Cl=0.6, Cd= | 0.019542
alpha (deg) | Cl | Cd | Cm | Cl/Cd
-20 | -1.037 | 0.36749 | 0.004 | -2.822
-19.5 | -1.01 | 0.35059 | 0.003 | -2.881
-19 | -0.983 | 0.34592 | 0.003 | -2.841
-18.5 | -0.955 | 0.34807 | 0.002 | -2.745
-18 | -0.923 | 0.31127 | 0.001 | -2.966
-17.5 | -0.895 | 0.30531 | 0.001 | -2.933
-17 | -0.868 | 0.30155 | 0 | -2.878
-16.5 | -0.84 | 0.28509 | -0.001 | -2.947
-16 | -0.813 | 0.27133 | -0.001 | -2.995
-15.5 | -0.785 | 0.26251 | -0.002 | -2.989
-15 | -0.757 | 0.24784 | -0.003 | -3.054
-14.5 | -0.729 | 0.26493 | -0.003 | -2.752
-14 | -0.699 | 0.22972 | -0.004 | -3.043
-13.5 | -0.671 | 0.21455 | -0.004 | -3.128
-13 | -0.643 | 0.21374 | -0.005 | -3.009
-12.5 | -0.615 | 0.21292 | -0.005 | -2.889
-12 | -0.587 | 0.20366 | -0.006 | -2.883
-11.5 | -0.559 | 0.19557 | -0.007 | -2.859
-11 | -0.53 | 0.17978 | -0.007 | -2.949
-10.5 | -0.502 | 0.14888 | -0.007 | -3.373
-10 | -0.474 | 0.14103 | -0.008 | -3.361
-9.5 | -0.445 | 0.09824 | -0.008 | -4.534
-9 | -0.564 | 0.09298 | -0.008 | -6.065
-8.5 | -0.635 | 0.07414 | -0.009 | -8.56
-8 | -0.632 | 0.06532 | -0.01 | -9.678
-7.5 | -0.608 | 0.05856 | -0.011 | -10.386
-7 | -0.572 | 0.05361 | -0.011 | -10.678
-6.5 | -0.53 | 0.05014 | -0.012 | -10.565
-6 | -0.483 | 0.04667 | -0.014 | -10.342
-5.5 | -0.432 | 0.04379 | -0.015 | -9.874
-5 | -0.448 | 0.02254 | -0.031 | -19.891
-4.5 | -0.384 | 0.02167 | -0.033 | -17.73
-4 | -0.318 | 0.02088 | -0.034 | -15.245
-3.5 | -0.244 | 0.01949 | -0.034 | -12.519
-3 | -0.178 | 0.01909 | -0.035 | -9.319
-2.5 | -0.112 | 0.01863 | -0.036 | -5.989
-2 | -0.045 | 0.01825 | -0.038 | -2.45
-1.5 | 0.023 | 0.01798 | -0.039 | 1.269
-1 | 0.091 | 0.01777 | -0.04 | 5.103
-0.5 | 0.159 | 0.01761 | -0.042 | 9.024
0 | 0.229 | 0.01714 | -0.043 | 13.357
0.5 | 0.297 | 0.01742 | -0.044 | 17.025
1 | 0.364 | 0.01777 | -0.046 | 20.485
1.5 | 0.431 | 0.01816 | -0.047 | 23.719
2 | 0.497 | 0.01863 | -0.048 | 26.696
2.5 | 0.563 | 0.0192 | -0.049 | 29.329
3 | 0.629 | 0.01981 | -0.051 | 31.752
3.5 | 0.69 | 0.02051 | -0.052 | 33.622
4 | 0.753 | 0.0212 | -0.053 | 35.519
4.5 | 0.814 | 0.02201 | -0.054 | 36.965
5 | 0.895 | 0.02629 | -0.058 | 34.032
5.5 | 0.95 | 0.0277 | -0.059 | 34.305
6 | 1 | 0.02915 | -0.06 | 34.325
6.5 | 0.883 | 0.04961 | -0.029 | 17.805
7 | 0.91 | 0.05359 | -0.027 | 16.986
7.5 | 0.924 | 0.05937 | -0.025 | 15.56
8 | 0.911 | 0.06751 | -0.025 | 13.499
8.5 | 0.821 | 0.08517 | -0.025 | 9.643
9 | 0.604 | 0.13435 | -0.026 | 4.494
9.5 | 0.632 | 0.15036 | -0.029 | 4.203
10 | 0.66 | 0.14756 | -0.029 | 4.472
10.5 | 0.688 | 0.15127 | -0.03 | 4.545
11 | 0.716 | 0.17325 | -0.033 | 4.133
11.5 | 0.744 | 0.21394 | -0.033 | 3.476
12 | 0.771 | 0.21603 | -0.034 | 3.57
12.5 | 0.799 | 0.21513 | -0.034 | 3.713
13 | 0.826 | 0.21685 | -0.035 | 3.811
13.5 | 0.856 | 0.24749 | -0.041 | 3.46
14 | 0.884 | 0.2609 | -0.041 | 3.387
14.5 | 0.911 | 0.2616 | -0.042 | 3.483
15 | 0.938 | 0.26025 | -0.043 | 3.605
15.5 | 0.966 | 0.26875 | -0.044 | 3.594
16 | 0.993 | 0.26715 | -0.045 | 3.717
16.5 | 1.021 | 0.28014 | -0.047 | 3.646
17 | 1.052 | 0.32875 | -0.051 | 3.201
17.5 | 1.079 | 0.33684 | -0.052 | 3.204
18 | 1.106 | 0.3504 | -0.052 | 3.157
18.5 | 1.133 | 0.35898 | -0.053 | 3.156
19 | 1.16 | 0.36137 | -0.054 | 3.21
19.5 | 1.187 | 0.36811 | -0.055 | 3.224
20 | 1.22 | 0.38401 | -0.059 | 3.176

## 16. Re 100k Mach 0.50 (2)
BIGFOIL.COM POLAR EXPORT
NACA65(3)-218
NACA65(3)-218 |  |  |  | Cl Max: | 0.8431 | at alpha= | 20 | deg
XFOIL ncrit=9 |  |  |  | L/D Max: | 18.1341 | at alpha= | 8.5 | deg
Re: | 100000 |  |  | Cd Min: | 0.26593 | at alpha= | 20 | deg
Mach: | 0.5 |  |  | Cl=0 at alpha= | 3.3894 | deg
|  |  |  | @ Cl=0.1, Cd= | 0.050743
|  |  |  | @ Cl=0.4, Cd= | 0.053746
|  |  |  | @ Cl=0.6, Cd= | 0.046199
alpha (deg) | Cl | Cd | Cm | Cl/Cd
-20 | -0.6225 | 0.24709 | 0.0066 | -2.5193
-19.5 | -0.5904 | 0.23671 | 0.004 | -2.4942
-19 | -0.5756 | 0.23107 | -0.0021 | -2.491
-18.5 | -0.5563 | 0.22278 | -0.007 | -2.4971
-18 | -0.5275 | 0.21442 | -0.01 | -2.4601
-17.5 | -0.5287 | 0.21095 | -0.0177 | -2.5063
-17 | -0.4873 | 0.19938 | -0.0189 | -2.4441
-16.5 | -0.4929 | 0.19665 | -0.0263 | -2.5065
-16 | -0.4492 | 0.18472 | -0.0274 | -2.4318
-15.5 | -0.467 | 0.18279 | -0.0351 | -2.5548
-15 | -0.4124 | 0.1701 | -0.0351 | -2.4245
-14 | -0.3791 | 0.1556 | -0.0423 | -2.4364
-13.5 | -0.3794 | 0.14881 | -0.047 | -2.5496
-13 | -0.3525 | 0.14115 | -0.049 | -2.4973
-12.5 | -0.3464 | 0.13337 | -0.0526 | -2.5973
-12 | -0.3971 | 0.11095 | -0.0671 | -3.5791
-11.5 | -0.423 | 0.10419 | -0.0661 | -4.0599
-11 | -0.4788 | 0.09735 | -0.0635 | -4.9183
-10.5 | -0.536 | 0.07891 | -0.0783 | -6.7925
-10 | -0.5757 | 0.06558 | -0.0894 | -8.7786
-9.5 | -0.5871 | 0.05627 | -0.0959 | -10.4336
-9 | -0.5833 | 0.04879 | -0.0999 | -11.9553
-8.5 | -0.5559 | 0.04279 | -0.102 | -12.9914
-8 | -0.4908 | 0.03837 | -0.1034 | -12.7912
-7.5 | -0.398 | 0.03638 | -0.1036 | -10.9401
-7 | -0.341 | 0.0352 | -0.1013 | -9.6875
-6.5 | -0.3547 | 0.03254 | -0.0941 | -10.9004
-6 | -0.3651 | 0.03338 | -0.0808 | -10.9377
-5.5 | -0.3939 | 0.03459 | -0.0666 | -11.3877
-5 | -0.1379 | 0.04649 | -0.0737 | -2.9662
-4.5 | -0.1271 | 0.04727 | -0.066 | -2.6888
-4 | -0.0784 | 0.04824 | -0.0628 | -1.6252
-3.5 | -0.0364 | 0.0482 | -0.0605 | -0.75519
-3 | -0.0663 | 0.04938 | -0.0472 | -1.3426
-2.5 | -0.0143 | 0.04899 | -0.047 | -0.2919
-2 | -0.1003 | 0.05027 | -0.025 | -1.9952
-1.5 | -0.1064 | 0.05016 | -0.016 | -2.1212
-1 | -0.1958 | 0.04978 | 0.0055 | -3.9333
-0.5 | -0.1417 | 0.0495 | 0.0052 | -2.8626
0 | -0.1959 | 0.04899 | 0.0205 | -3.9988
0.5 | -0.1933 | 0.04807 | 0.0269 | -4.0212
1 | -0.1776 | 0.04809 | 0.0317 | -3.6931
1.5 | -0.1466 | 0.04785 | 0.0339 | -3.0637
2 | -0.1277 | 0.04798 | 0.0377 | -2.6615
2.5 | -0.0811 | 0.04835 | 0.0379 | -1.6774
3 | -0.0271 | 0.04884 | 0.0371 | -0.55487
3.5 | 0.0077 | 0.04941 | 0.0389 | 0.15584
4 | 0.0511 | 0.05004 | 0.0394 | 1.0212
4.5 | 0.1026 | 0.05078 | 0.0396 | 2.0205
5 | 0.1594 | 0.05148 | 0.0393 | 3.0963
5.5 | 0.1851 | 0.05246 | 0.0418 | 3.5284
6 | 0.2433 | 0.05312 | 0.0413 | 4.5802
6.5 | 0.3122 | 0.05347 | 0.0401 | 5.8388
7 | 0.3878 | 0.0538 | 0.0373 | 7.2082
7.5 | 0.4827 | 0.05338 | 0.0328 | 9.0427
8 | 0.6658 | 0.04217 | 0.0307 | 15.7885
8.5 | 0.7085 | 0.03907 | 0.0368 | 18.1341
9 | 0.6752 | 0.04388 | 0.0416 | 15.3874
9.5 | 0.6924 | 0.04766 | 0.0435 | 14.5279
10 | 0.7529 | 0.04934 | 0.0459 | 15.2594
11 | 0.8189 | 0.06003 | 0.0468 | 13.6415
11.5 | 0.8029 | 0.06897 | 0.0449 | 11.6413
12 | 0.7731 | 0.0799 | 0.0408 | 9.6758
12.5 | 0.7305 | 0.09387 | 0.0332 | 7.782
13 | 0.6792 | 0.11216 | 0.0214 | 6.0556
13.5 | 0.649 | 0.13056 | 0.0098 | 4.9709
14 | 0.6448 | 0.14424 | 0.0018 | 4.4703
14.5 | 0.6575 | 0.15483 | -0.0034 | 4.2466
15 | 0.6633 | 0.18026 | -0.0156 | 3.6797
15.5 | 0.6621 | 0.1892 | -0.0233 | 3.4995
16 | 0.6642 | 0.19619 | -0.0304 | 3.3855
16.5 | 0.7048 | 0.2068 | -0.0324 | 3.4081
17 | 0.7022 | 0.21298 | -0.0407 | 3.297
17.5 | 0.744 | 0.22378 | -0.0423 | 3.3247
18 | 0.7435 | 0.22914 | -0.0509 | 3.2447
18.5 | 0.7753 | 0.23841 | -0.0539 | 3.252
19 | 0.7882 | 0.24602 | -0.0608 | 3.2038
19.5 | 0.809 | 0.25349 | -0.0662 | 3.1914
20 | 0.8431 | 0.26593 | -0.0689 | 3.1704

## 17. Re 250k Mach 0.00 (1)
BIGFOIL.COM POLAR EXPORT
NACA65(3)-218
NACA65(3)-218 |  |  |  | Cl Max: | 1.214 | at alpha= | 9.5 | deg
JavaFoil+Calcfoil stall+Eppler ext transition |  |  |  | L/D Max: | 65.393 | at alpha= | 5 | deg
Re: | 250000 |  |  | Cd Min: | 0.01006 | at alpha= | -1.5 | deg
Mach: | 0 |  |  | Cl=0 at alpha= | -1.6721 | deg
|  |  |  | @ Cl=0.1, Cd= | 0.010251
|  |  |  | @ Cl=0.4, Cd= | 0.01047
|  |  |  | @ Cl=0.6, Cd= | 0.011105
alpha (deg) | Cl | Cd | Cm | Cl/Cd
-20 | -0.985 | 0.20574 | 0.002 | -4.787
-19.5 | -0.997 | 0.19385 | 0.002 | -5.145
-19 | -1.005 | 0.18746 | 0.002 | -5.363
-18.5 | -1.012 | 0.17634 | 0.001 | -5.737
-18 | -1.016 | 0.16746 | 0.001 | -6.07
-17.5 | -1.019 | 0.15592 | 0 | -6.536
-17 | -1.02 | 0.14938 | 0 | -6.826
-16.5 | -1.018 | 0.13934 | -0.001 | -7.305
-16 | -1.014 | 0.13456 | -0.001 | -7.534
-15.5 | -1.007 | 0.12745 | -0.001 | -7.902
-15 | -0.998 | 0.11717 | -0.002 | -8.518
-14.5 | -0.986 | 0.11329 | -0.002 | -8.707
-14 | -0.972 | 0.10493 | -0.003 | -9.263
-13.5 | -0.955 | 0.09888 | -0.003 | -9.658
-13 | -0.935 | 0.09375 | -0.004 | -9.975
-12.5 | -0.913 | 0.08778 | -0.004 | -10.399
-12 | -0.888 | 0.08327 | -0.005 | -10.662
-11.5 | -0.86 | 0.07821 | -0.005 | -10.998
-11 | -0.83 | 0.07412 | -0.006 | -11.203
-10.5 | -0.798 | 0.07005 | -0.007 | -11.393
-10 | -0.764 | 0.06552 | -0.007 | -11.655
-9.5 | -0.728 | 0.06143 | -0.008 | -11.844
-9 | -0.689 | 0.05781 | -0.009 | -11.926
-8.5 | -0.649 | 0.05425 | -0.01 | -11.967
-8 | -0.723 | 0.01953 | -0.021 | -37.017
-7.5 | -0.673 | 0.01863 | -0.022 | -36.098
-7 | -0.62 | 0.0179 | -0.023 | -34.659
-6.5 | -0.567 | 0.01712 | -0.025 | -33.094
-6 | -0.512 | 0.01647 | -0.026 | -31.064
-5.5 | -0.455 | 0.01587 | -0.027 | -28.69
-5 | -0.398 | 0.01529 | -0.028 | -26.032
-4.5 | -0.34 | 0.0148 | -0.03 | -22.965
-4 | -0.28 | 0.01083 | -0.031 | -25.815
-3.5 | -0.221 | 0.0106 | -0.032 | -20.801
-3 | -0.161 | 0.01042 | -0.033 | -15.448
-2.5 | -0.101 | 0.01026 | -0.035 | -9.824
-2 | -0.04 | 0.01014 | -0.036 | -3.977
-1.5 | 0.021 | 0.01006 | -0.037 | 2.045
-1 | 0.082 | 0.01026 | -0.039 | 7.966
-0.5 | 0.143 | 0.01023 | -0.039 | 13.976
0 | 0.206 | 0.01014 | -0.041 | 20.271
0.5 | 0.267 | 0.01022 | -0.042 | 26.088
1 | 0.328 | 0.01032 | -0.043 | 31.739
1.5 | 0.388 | 0.01044 | -0.044 | 37.183
2 | 0.448 | 0.01059 | -0.045 | 42.341
2.5 | 0.508 | 0.01076 | -0.047 | 47.248
3 | 0.568 | 0.01097 | -0.048 | 51.771
3.5 | 0.625 | 0.01121 | -0.049 | 55.732
4 | 0.682 | 0.01149 | -0.05 | 59.347
4.5 | 0.738 | 0.0118 | -0.051 | 62.55
5 | 0.794 | 0.01215 | -0.052 | 65.393
5.5 | 0.851 | 0.01816 | -0.053 | 46.854
6 | 0.904 | 0.01886 | -0.054 | 47.918
6.5 | 0.955 | 0.01972 | -0.055 | 48.419
7 | 1.004 | 0.02074 | -0.056 | 48.417
7.5 | 1.051 | 0.02171 | -0.057 | 48.424
8 | 1.096 | 0.02213 | -0.058 | 49.534
8.5 | 1.138 | 0.02325 | -0.059 | 48.969
9 | 1.178 | 0.02444 | -0.06 | 48.188
9.5 | 1.214 | 0.02559 | -0.061 | 47.44
10 | 1.051 | 0.06474 | -0.03 | 16.237
10.5 | 1.077 | 0.06942 | -0.029 | 15.514
11 | 1.1 | 0.07418 | -0.027 | 14.831
11.5 | 1.121 | 0.07887 | -0.027 | 14.217
12 | 1.139 | 0.08395 | -0.027 | 13.571
12.5 | 1.155 | 0.08956 | -0.028 | 12.89
13 | 1.166 | 0.09484 | -0.027 | 12.298
13.5 | 1.176 | 0.10179 | -0.028 | 11.549
14 | 1.181 | 0.10695 | -0.028 | 11.044
14.5 | 1.184 | 0.11349 | -0.029 | 10.437

## 18. Re 250k Mach 0.00 (2)
BIGFOIL.COM POLAR EXPORT
NACA65(3)-218
NACA65(3)-218 |  |  |  | Cl Max: | 1.1324 | at alpha= | 14.5 | deg
XFOIL ncrit=9 |  |  |  | L/D Max: | 64.8574 | at alpha= | 7 | deg
Re: | 250000 |  |  | Cd Min: | 0.11668 | at alpha= | 17.5 | deg
Mach: | 0 |  |  | Cl=0 at alpha= | -99 | deg
|  |  |  | @ Cl=0.1, Cd= | 0.01532
|  |  |  | @ Cl=0.4, Cd= | 0.015744
|  |  |  | @ Cl=0.6, Cd= | 0.016266
alpha (deg) | Cl | Cd | Cm | Cl/Cd
0 | 0.1541 | 0.01532 | -0.0353 | 10.0587
0.5 | 0.2093 | 0.01536 | -0.0358 | 13.6263
1 | 0.267 | 0.01532 | -0.0369 | 17.4282
1.5 | 0.3186 | 0.01559 | -0.0368 | 20.4362
2 | 0.3737 | 0.01573 | -0.0373 | 23.7572
2.5 | 0.432 | 0.01576 | -0.0383 | 27.4112
3 | 0.4807 | 0.01616 | -0.0378 | 29.7463
3.5 | 0.5389 | 0.01615 | -0.0387 | 33.3684
4 | 0.5903 | 0.01631 | -0.0382 | 36.1925
4.5 | 0.6497 | 0.01604 | -0.0389 | 40.505
5 | 0.7067 | 0.01532 | -0.0385 | 46.1292
5.5 | 0.7584 | 0.0144 | -0.037 | 52.6667
6 | 0.8094 | 0.0139 | -0.0357 | 58.2302
6.5 | 0.8533 | 0.01371 | -0.0335 | 62.2392
7 | 0.8866 | 0.01367 | -0.0292 | 64.8574
7.5 | 0.8781 | 0.01478 | -0.0182 | 59.4114
8 | 0.8414 | 0.01749 | -0.0048 | 48.1075
8.5 | 0.8086 | 0.02123 | 0.0053 | 38.0876
9 | 0.7925 | 0.02456 | 0.0129 | 32.2679
10 | 0.8347 | 0.02983 | 0.0151 | 27.9819
10.5 | 0.8568 | 0.03283 | 0.0156 | 26.0981
11 | 0.8854 | 0.03525 | 0.0161 | 25.1177
11.5 | 0.9163 | 0.03761 | 0.0173 | 24.3632
12 | 0.9541 | 0.03957 | 0.0181 | 24.1117
12.5 | 0.9952 | 0.04155 | 0.0187 | 23.9519
13 | 1.0561 | 0.04353 | 0.0183 | 24.2614
13.5 | 1.0882 | 0.04658 | 0.0191 | 23.362
14 | 1.1166 | 0.05043 | 0.02 | 22.1416
14.5 | 1.1324 | 0.05535 | 0.0211 | 20.4589
15 | 1.1318 | 0.06137 | 0.0223 | 18.4422
15.5 | 1.1162 | 0.06865 | 0.0229 | 16.2593
16 | 1.0872 | 0.07768 | 0.0224 | 13.9959
16.5 | 1.0457 | 0.08878 | 0.0197 | 11.7786
17 | 1.0027 | 0.10184 | 0.0148 | 9.8458
17.5 | 0.9593 | 0.11668 | 0.0075 | 8.2216

## 19. Re 250k Mach 0.10 (1)
BIGFOIL.COM POLAR EXPORT
NACA65(3)-218
NACA65(3)-218 |  |  |  | Cl Max: | 1.18 | at alpha= | 9 | deg
JavaFoil+Calcfoil stall+Eppler ext transition |  |  |  | L/D Max: | 65.388 | at alpha= | 5 | deg
Re: | 250000 |  |  | Cd Min: | 0.01012 | at alpha= | -1.5 | deg
Mach: | 0.1 |  |  | Cl=0 at alpha= | -1.6693 | deg
|  |  |  | @ Cl=0.1, Cd= | 0.010284
|  |  |  | @ Cl=0.4, Cd= | 0.010507
|  |  |  | @ Cl=0.6, Cd= | 0.011142
alpha (deg) | Cl | Cd | Cm | Cl/Cd
-20 | -0.943 | 0.20951 | 0.002 | -4.501
-19.5 | -0.959 | 0.20033 | 0.002 | -4.787
-19 | -0.97 | 0.18965 | 0.002 | -5.117
-18.5 | -0.98 | 0.17782 | 0.001 | -5.511
-18 | -0.988 | 0.16616 | 0.001 | -5.947
-17.5 | -0.994 | 0.15744 | 0 | -6.311
-17 | -0.997 | 0.15033 | 0 | -6.634
-16.5 | -0.998 | 0.14428 | -0.001 | -6.92
-16 | -0.997 | 0.13337 | -0.001 | -7.476
-15.5 | -0.993 | 0.12844 | -0.001 | -7.731
-15 | -0.986 | 0.12022 | -0.002 | -8.205
-14.5 | -0.977 | 0.11233 | -0.002 | -8.696
-14 | -0.964 | 0.10712 | -0.003 | -9.003
-13.5 | -0.949 | 0.10088 | -0.003 | -9.409
-13 | -0.931 | 0.09487 | -0.004 | -9.814
-12.5 | -0.91 | 0.08931 | -0.004 | -10.189
-12 | -0.886 | 0.08475 | -0.005 | -10.456
-11.5 | -0.86 | 0.07924 | -0.005 | -10.846
-11 | -0.83 | 0.07412 | -0.006 | -11.203
-10.5 | -0.799 | 0.06999 | -0.007 | -11.413
-10 | -0.765 | 0.06578 | -0.007 | -11.628
-9.5 | -0.729 | 0.06172 | -0.008 | -11.812
-9 | -0.692 | 0.05789 | -0.009 | -11.945
-8.5 | -0.652 | 0.05415 | -0.01 | -12.041
-8 | -0.725 | 0.01965 | -0.021 | -36.924
-7.5 | -0.675 | 0.0188 | -0.022 | -35.909
-7 | -0.623 | 0.018 | -0.023 | -34.599
-6.5 | -0.569 | 0.01727 | -0.025 | -32.946
-6 | -0.514 | 0.01656 | -0.026 | -31.031
-5.5 | -0.457 | 0.01595 | -0.027 | -28.674
-5 | -0.4 | 0.01539 | -0.028 | -25.973
-4.5 | -0.341 | 0.01491 | -0.03 | -22.908
-4 | -0.281 | 0.01093 | -0.031 | -25.693
-3.5 | -0.222 | 0.01063 | -0.032 | -20.834
-3 | -0.162 | 0.01044 | -0.033 | -15.485
-2.5 | -0.101 | 0.01034 | -0.035 | -9.797
-2 | -0.041 | 0.01022 | -0.036 | -3.964
-1.5 | 0.021 | 0.01012 | -0.037 | 2.042
-1 | 0.082 | 0.01029 | -0.038 | 7.976
-0.5 | 0.144 | 0.01027 | -0.04 | 13.989
0 | 0.207 | 0.01018 | -0.041 | 20.292
0.5 | 0.268 | 0.01026 | -0.042 | 26.097
1 | 0.329 | 0.01036 | -0.043 | 31.761
1.5 | 0.39 | 0.01048 | -0.044 | 37.211
2 | 0.45 | 0.01064 | -0.046 | 42.348
2.5 | 0.511 | 0.01081 | -0.047 | 47.245
3 | 0.571 | 0.01102 | -0.048 | 51.8
3.5 | 0.628 | 0.01126 | -0.049 | 55.749
4 | 0.685 | 0.01154 | -0.05 | 59.385
4.5 | 0.742 | 0.01186 | -0.051 | 62.496
5 | 0.798 | 0.0122 | -0.052 | 65.388
5.5 | 0.854 | 0.01827 | -0.054 | 46.764
6 | 0.908 | 0.01901 | -0.055 | 47.75
6.5 | 0.959 | 0.01992 | -0.056 | 48.126
7 | 1.008 | 0.02086 | -0.057 | 48.322
7.5 | 1.055 | 0.02194 | -0.058 | 48.083
8 | 1.099 | 0.02239 | -0.059 | 49.103
8.5 | 1.141 | 0.02344 | -0.06 | 48.7
9 | 1.18 | 0.02464 | -0.061 | 47.888
9.5 | 1.024 | 0.06075 | -0.031 | 16.855
10 | 1.052 | 0.06518 | -0.03 | 16.137
10.5 | 1.076 | 0.06982 | -0.028 | 15.418
11 | 1.099 | 0.07483 | -0.028 | 14.691
11.5 | 1.119 | 0.07932 | -0.027 | 14.104
12 | 1.136 | 0.08489 | -0.028 | 13.376
12.5 | 1.149 | 0.09032 | -0.027 | 12.717
13 | 1.159 | 0.09594 | -0.028 | 12.078
13.5 | 1.165 | 0.10274 | -0.028 | 11.343
14 | 1.168 | 0.10802 | -0.027 | 10.817

## 20. Re 250k Mach 0.10 (2)
BIGFOIL.COM POLAR EXPORT
NACA65(3)-218
NACA65(3)-218 |  |  |  | Cl Max: | 1.1201 | at alpha= | 14.5 | deg
XFOIL ncrit=9 |  |  |  | L/D Max: | 64.5131 | at alpha= | 7 | deg
Re: | 250000 |  |  | Cd Min: | 0.21853 | at alpha= | 19.5 | deg
Mach: | 0.1 |  |  | Cl=0 at alpha= | -1.3966 | deg
|  |  |  | @ Cl=0.1, Cd= | 0.015283
|  |  |  | @ Cl=0.4, Cd= | 0.015841
|  |  |  | @ Cl=0.6, Cd= | 0.016407
alpha (deg) | Cl | Cd | Cm | Cl/Cd
-17.5 | -0.5119 | 0.18052 | -0.0168 | -2.8357
-17 | -0.5331 | 0.16747 | -0.0273 | -3.1833
-16.5 | -0.5017 | 0.16348 | -0.0264 | -3.0689
-16 | -0.4847 | 0.15766 | -0.0287 | -3.0743
-15.5 | -0.5052 | 0.14365 | -0.0377 | -3.5169
-15 | -0.4794 | 0.1399 | -0.0377 | -3.4267
-14.5 | -0.5418 | 0.1164 | -0.0539 | -4.6546
-14 | -0.5043 | 0.11606 | -0.0503 | -4.3452
-13.5 | -0.5005 | 0.10822 | -0.0532 | -4.6248
-13 | -0.8874 | 0.04997 | -0.0707 | -17.7587
-12.5 | -0.9123 | 0.04646 | -0.0648 | -19.6362
-12 | -0.8919 | 0.04107 | -0.0651 | -21.7166
-11.5 | -0.8256 | 0.03558 | -0.0701 | -23.204
-11 | -0.7556 | 0.03198 | -0.0749 | -23.6273
-10.5 | -0.6848 | 0.02903 | -0.0783 | -23.5894
-10 | -0.6342 | 0.0273 | -0.0784 | -23.2308
-9.5 | -0.5779 | 0.02558 | -0.0779 | -22.5919
-9 | -0.5423 | 0.0243 | -0.0753 | -22.3169
-8.5 | -0.5137 | 0.02284 | -0.0721 | -22.4912
-8 | -0.4919 | 0.0213 | -0.0684 | -23.0939
-7.5 | -0.4737 | 0.01973 | -0.0641 | -24.0091
-7 | -0.4579 | 0.01821 | -0.0592 | -25.1455
-6.5 | -0.4579 | 0.0166 | -0.0516 | -27.5843
-6 | -0.4791 | 0.01349 | -0.0412 | -35.5152
-5.5 | -0.4493 | 0.0128 | -0.0368 | -35.1016
-5 | -0.3989 | 0.01314 | -0.0358 | -30.3577
-4.5 | -0.3437 | 0.01356 | -0.0351 | -25.3466
-4 | -0.2892 | 0.01458 | -0.0338 | -19.8354
-3.5 | -0.2313 | 0.0156 | -0.0329 | -14.8269
-3 | -0.1772 | 0.01559 | -0.0329 | -11.3663
-2.5 | -0.1213 | 0.01571 | -0.033 | -7.7212
-2 | -0.0661 | 0.01547 | -0.0336 | -4.2728
-1.5 | -0.0115 | 0.01547 | -0.0339 | -0.74337
-1 | 0.0441 | 0.01544 | -0.0343 | 2.8562
-0.5 | 0.1012 | 0.01528 | -0.0354 | 6.623
0 | 0.1542 | 0.01542 | -0.0354 | 10
0.5 | 0.2101 | 0.01545 | -0.0359 | 13.5987
1 | 0.2684 | 0.01543 | -0.0371 | 17.3947
1.5 | 0.3192 | 0.0157 | -0.0368 | 20.3312
2 | 0.3752 | 0.01582 | -0.0373 | 23.7168
2.5 | 0.4343 | 0.01587 | -0.0384 | 27.3661
3 | 0.482 | 0.01628 | -0.0377 | 29.6069
3.5 | 0.5414 | 0.01624 | -0.0387 | 33.3374
4 | 0.5917 | 0.01645 | -0.0381 | 35.9696
4.5 | 0.6532 | 0.01613 | -0.0389 | 40.496
5 | 0.7117 | 0.01535 | -0.0386 | 46.3648
5.5 | 0.7618 | 0.01445 | -0.0368 | 52.7197
6 | 0.8133 | 0.01396 | -0.0355 | 58.2593
6.5 | 0.857 | 0.01375 | -0.0331 | 62.3273
7 | 0.8877 | 0.01376 | -0.0283 | 64.5131
7.5 | 0.8718 | 0.01502 | -0.0161 | 58.0426
8 | 0.8351 | 0.01794 | -0.0032 | 46.5496
8.5 | 0.8023 | 0.02182 | 0.0067 | 36.769
9 | 0.7897 | 0.02505 | 0.0138 | 31.525
9.5 | 0.7983 | 0.02748 | 0.018 | 29.0502
10 | 0.8315 | 0.0304 | 0.0161 | 27.352
10.5 | 0.8544 | 0.0334 | 0.0165 | 25.5808
11 | 0.8832 | 0.03586 | 0.017 | 24.6291
11.5 | 0.9157 | 0.03817 | 0.0182 | 23.99
12 | 0.9547 | 0.04015 | 0.019 | 23.7783
12.5 | 0.9964 | 0.04219 | 0.0196 | 23.617
13 | 1.055 | 0.04439 | 0.0194 | 23.7666
13.5 | 1.086 | 0.04771 | 0.0203 | 22.7625
14 | 1.1099 | 0.05194 | 0.0213 | 21.3689
14.5 | 1.1201 | 0.05732 | 0.0225 | 19.5412
15 | 1.1131 | 0.0639 | 0.0235 | 17.4194
15.5 | 1.0923 | 0.07183 | 0.0237 | 15.2067
16 | 1.0604 | 0.08152 | 0.0223 | 13.0079
16.5 | 1.0167 | 0.0935 | 0.0186 | 10.8738
17 | 0.9754 | 0.10705 | 0.0127 | 9.1116
17.5 | 0.9352 | 0.1222 | 0.0048 | 7.653
18 | 0.7658 | 0.18682 | -0.0279 | 4.0991
18.5 | 0.7414 | 0.20263 | -0.041 | 3.6589
19 | 0.7659 | 0.20724 | -0.0427 | 3.6957
19.5 | 0.7621 | 0.21853 | -0.0509 | 3.4874

## 21. Re 250k Mach 0.25 (1)
BIGFOIL.COM POLAR EXPORT
NACA65(3)-218
NACA65(3)-218 |  |  |  | Cl Max: | 1.155 | at alpha= | 8.5 | deg
JavaFoil+Calcfoil stall+Eppler ext transition |  |  |  | L/D Max: | 61.966 | at alpha= | 4.5 | deg
Re: | 250000 |  |  | Cd Min: | 0.01037 | at alpha= | 0 | deg
Mach: | 0.25 |  |  | Cl=0 at alpha= | -1.6667 | deg
|  |  |  | @ Cl=0.1, Cd= | 0.010495
|  |  |  | @ Cl=0.4, Cd= | 0.01071
|  |  |  | @ Cl=0.6, Cd= | 0.01137
alpha (deg) | Cl | Cd | Cm | Cl/Cd
-19 | -0.654 | 0.22665 | 0.002 | -2.888
-18.5 | -0.696 | 0.20691 | 0.001 | -3.364
-18 | -0.734 | 0.19156 | 0.001 | -3.833
-17.5 | -0.769 | 0.18179 | 0 | -4.231
-17 | -0.8 | 0.18001 | 0 | -4.445
-16.5 | -0.827 | 0.16062 | -0.001 | -5.151
-16 | -0.85 | 0.14978 | -0.001 | -5.676
-15.5 | -0.869 | 0.13912 | -0.001 | -6.244
-15 | -0.883 | 0.12977 | -0.002 | -6.801
-14.5 | -0.892 | 0.12284 | -0.002 | -7.26
-14 | -0.896 | 0.11296 | -0.003 | -7.932
-13.5 | -0.896 | 0.10543 | -0.003 | -8.495
-13 | -0.891 | 0.10085 | -0.004 | -8.832
-12.5 | -0.881 | 0.09202 | -0.004 | -9.57
-12 | -0.866 | 0.08803 | -0.005 | -9.841
-11.5 | -0.848 | 0.08235 | -0.006 | -10.297
-11 | -0.825 | 0.07678 | -0.006 | -10.747
-10.5 | -0.799 | 0.0722 | -0.007 | -11.064
-10 | -0.769 | 0.06743 | -0.007 | -11.404
-9.5 | -0.736 | 0.0629 | -0.008 | -11.701
-9 | -0.7 | 0.05914 | -0.009 | -11.836
-8.5 | -0.662 | 0.05525 | -0.01 | -11.987
-8 | -0.621 | 0.05186 | -0.011 | -11.981
-7.5 | -0.579 | 0.04853 | -0.012 | -11.928
-7 | -0.636 | 0.01869 | -0.024 | -34.013
-6.5 | -0.581 | 0.01792 | -0.025 | -32.451
-6 | -0.525 | 0.01712 | -0.027 | -30.698
-5.5 | -0.468 | 0.01649 | -0.028 | -28.391
-5 | -0.41 | 0.01585 | -0.029 | -25.829
-4.5 | -0.35 | 0.01531 | -0.03 | -22.85
-4 | -0.288 | 0.01116 | -0.032 | -25.771
-3.5 | -0.227 | 0.01093 | -0.033 | -20.76
-3 | -0.166 | 0.01071 | -0.034 | -15.458
-2.5 | -0.104 | 0.01053 | -0.036 | -9.856
-2 | -0.042 | 0.01039 | -0.037 | -3.997
-1.5 | 0.021 | 0.01056 | -0.038 | 2.006
-1 | 0.084 | 0.0105 | -0.039 | 8.014
-0.5 | 0.147 | 0.01048 | -0.041 | 14.064
0 | 0.212 | 0.01037 | -0.042 | 20.424
0.5 | 0.275 | 0.01046 | -0.043 | 26.259
1 | 0.337 | 0.01057 | -0.044 | 31.904
1.5 | 0.4 | 0.01071 | -0.045 | 37.338
2 | 0.462 | 0.01087 | -0.047 | 42.466
2.5 | 0.524 | 0.01107 | -0.048 | 47.29
3 | 0.585 | 0.0113 | -0.049 | 51.76
3.5 | 0.643 | 0.01157 | -0.05 | 55.58
4 | 0.702 | 0.01189 | -0.051 | 59.009
4.5 | 0.759 | 0.01226 | -0.052 | 61.966
5 | 0.819 | 0.01822 | -0.054 | 44.937
5.5 | 0.874 | 0.019 | -0.055 | 46.022
6 | 0.928 | 0.01981 | -0.056 | 46.838
6.5 | 0.979 | 0.02087 | -0.057 | 46.899
7 | 1.027 | 0.02193 | -0.058 | 46.855
7.5 | 1.073 | 0.02303 | -0.059 | 46.602
8 | 1.116 | 0.02351 | -0.06 | 47.454
8.5 | 1.155 | 0.0247 | -0.061 | 46.735
9 | 1.002 | 0.05855 | -0.03 | 17.106
9.5 | 1.029 | 0.06253 | -0.03 | 16.448
10 | 1.05 | 0.06672 | -0.028 | 15.74
10.5 | 1.069 | 0.07183 | -0.027 | 14.877
11 | 1.083 | 0.07696 | -0.028 | 14.072
11.5 | 1.092 | 0.08333 | -0.027 | 13.103
12 | 1.096 | 0.08838 | -0.027 | 12.397
12.5 | 1.094 | 0.09471 | -0.027 | 11.554
13 | 1.087 | 0.102 | -0.027 | 10.658
13.5 | 1.075 | 0.10937 | -0.027 | 9.826

## 22. Re 250k Mach 0.25 (2)
BIGFOIL.COM POLAR EXPORT
NACA65(3)-218
NACA65(3)-218 |  |  |  | Cl Max: | 1.0537 | at alpha= | 13.5 | deg
XFOIL ncrit=9 |  |  |  | L/D Max: | 61.4498 | at alpha= | 6.5 | deg
Re: | 250000 |  |  | Cd Min: | 0.20865 | at alpha= | 18.5 | deg
Mach: | 0.25 |  |  | Cl=0 at alpha= | -1.3811 | deg
|  |  |  | @ Cl=0.1, Cd= | 0.01598
|  |  |  | @ Cl=0.4, Cd= | 0.016467
|  |  |  | @ Cl=0.6, Cd= | 0.017081
alpha (deg) | Cl | Cd | Cm | Cl/Cd
-17 | -0.5237 | 0.17321 | -0.0261 | -3.0235
-16.5 | -0.4914 | 0.16845 | -0.0256 | -2.9172
-16 | -0.4746 | 0.16217 | -0.0284 | -2.9266
-15.5 | -0.4866 | 0.15018 | -0.0364 | -3.2401
-15 | -0.4616 | 0.14555 | -0.0369 | -3.1714
-14.5 | -0.5034 | 0.12803 | -0.0502 | -3.9319
-14 | -0.6204 | 0.08641 | -0.0701 | -7.1797
-13.5 | -0.6669 | 0.07352 | -0.0762 | -9.071
-13 | -0.7212 | 0.06225 | -0.0794 | -11.5855
-12.5 | -0.7719 | 0.05299 | -0.0792 | -14.5669
-12 | -0.8131 | 0.04675 | -0.0752 | -17.3925
-11.5 | -0.7864 | 0.04094 | -0.0787 | -19.2086
-11 | -0.7385 | 0.03567 | -0.0833 | -20.7037
-10.5 | -0.6849 | 0.03169 | -0.085 | -21.6125
-10 | -0.6369 | 0.02927 | -0.084 | -21.7595
-9.5 | -0.5812 | 0.02731 | -0.0829 | -21.2816
-9 | -0.5389 | 0.02589 | -0.0805 | -20.815
-8.5 | -0.5026 | 0.02456 | -0.0778 | -20.4642
-8 | -0.4787 | 0.02281 | -0.0741 | -20.9864
-7.5 | -0.4555 | 0.02126 | -0.0703 | -21.4252
-7 | -0.4397 | 0.0195 | -0.0657 | -22.5487
-6.5 | -0.4313 | 0.01765 | -0.0597 | -24.4363
-6 | -0.4556 | 0.01523 | -0.0486 | -29.9146
-5.5 | -0.461 | 0.01305 | -0.0394 | -35.3257
-5 | -0.4113 | 0.01334 | -0.0375 | -30.8321
-4.5 | -0.3563 | 0.0138 | -0.0365 | -25.8188
-4 | -0.2987 | 0.01484 | -0.0352 | -20.128
-3.5 | -0.2384 | 0.01597 | -0.034 | -14.928
-3 | -0.1817 | 0.01629 | -0.0338 | -11.1541
-2.5 | -0.1251 | 0.01614 | -0.0339 | -7.7509
-2 | -0.0681 | 0.01618 | -0.0341 | -4.2089
-1.5 | -0.0141 | 0.01593 | -0.0346 | -0.88512
-1 | 0.0452 | 0.0159 | -0.035 | 2.8428
-0.5 | 0.0998 | 0.01598 | -0.0353 | 6.2453
0 | 0.1558 | 0.01589 | -0.0359 | 9.8049
0.5 | 0.2152 | 0.01592 | -0.0365 | 13.5176
1 | 0.2679 | 0.01618 | -0.0366 | 16.5575
1.5 | 0.3244 | 0.01623 | -0.0371 | 19.9877
2 | 0.3846 | 0.01633 | -0.0377 | 23.5517
2.5 | 0.4341 | 0.01677 | -0.0375 | 25.8855
3 | 0.492 | 0.01683 | -0.0378 | 29.2335
3.5 | 0.5464 | 0.0171 | -0.0376 | 31.9532
4 | 0.6037 | 0.01708 | -0.0378 | 35.3454
4.5 | 0.6585 | 0.01706 | -0.0372 | 38.5991
5 | 0.7223 | 0.01606 | -0.0373 | 44.9751
5.5 | 0.7805 | 0.01479 | -0.0357 | 52.7721
6 | 0.8301 | 0.01434 | -0.0337 | 57.887
6.5 | 0.8689 | 0.01414 | -0.0297 | 61.4498
7 | 0.8829 | 0.01446 | -0.0216 | 61.0581
7.5 | 0.8422 | 0.0168 | -0.0066 | 50.131
8 | 0.8041 | 0.0206 | 0.0045 | 39.034
8.5 | 0.7763 | 0.02482 | 0.0128 | 31.2772
9.5 | 0.7806 | 0.03061 | 0.0227 | 25.5015
10 | 0.8148 | 0.03348 | 0.0212 | 24.3369
10.5 | 0.8419 | 0.03649 | 0.0214 | 23.0721
11 | 0.8736 | 0.03908 | 0.022 | 22.3541
11.5 | 0.9141 | 0.04121 | 0.0232 | 22.1815
12 | 0.9579 | 0.04347 | 0.0241 | 22.0359
12.5 | 0.9985 | 0.0462 | 0.0249 | 21.6126
13 | 1.0415 | 0.04989 | 0.0255 | 20.8759
13.5 | 1.0537 | 0.05498 | 0.0267 | 19.1652
14 | 1.052 | 0.06136 | 0.0276 | 17.1447
14.5 | 1.0367 | 0.06913 | 0.0275 | 14.9964
15 | 1.0095 | 0.07854 | 0.026 | 12.8533
15.5 | 0.9785 | 0.08939 | 0.0227 | 10.9464
16 | 0.9454 | 0.10167 | 0.0175 | 9.2987
16.5 | 0.91 | 0.11578 | 0.0102 | 7.8597
17 | 0.7087 | 0.18455 | -0.0299 | 3.8402
17.5 | 0.7299 | 0.19012 | -0.0325 | 3.8392
18 | 0.7597 | 0.19551 | -0.0326 | 3.8857
18.5 | 0.7433 | 0.20865 | -0.0445 | 3.5624

## 23. Re 250k Mach 0.50 (1)
BIGFOIL.COM POLAR EXPORT
NACA65(3)-218
NACA65(3)-218 |  |  |  | Cl Max: | 1.22 | at alpha= | 20 | deg
JavaFoil+Calcfoil stall+Eppler ext transition |  |  |  | L/D Max: | 58.952 | at alpha= | 4.5 | deg
Re: | 250000 |  |  | Cd Min: | 0.0113 | at alpha= | 0 | deg
Mach: | 0.5 |  |  | Cl=0 at alpha= | -1.6667 | deg
|  |  |  | @ Cl=0.1, Cd= | 0.011524
|  |  |  | @ Cl=0.4, Cd= | 0.011689
|  |  |  | @ Cl=0.6, Cd= | 0.012501
alpha (deg) | Cl | Cd | Cm | Cl/Cd
-20 | -1.037 | 0.28014 | 0.004 | -3.703
-19.5 | -1.01 | 0.26378 | 0.003 | -3.83
-19 | -0.983 | 0.2594 | 0.003 | -3.789
-18.5 | -0.956 | 0.25813 | 0.002 | -3.702
-18 | -0.924 | 0.24211 | 0.001 | -3.817
-17.5 | -0.896 | 0.23578 | 0.001 | -3.8
-17 | -0.868 | 0.226 | 0 | -3.841
-16.5 | -0.84 | 0.21207 | -0.001 | -3.963
-16 | -0.813 | 0.20093 | -0.001 | -4.045
-15.5 | -0.785 | 0.20015 | -0.002 | -3.921
-15 | -0.757 | 0.19526 | -0.003 | -3.878
-14.5 | -0.729 | 0.19906 | -0.003 | -3.663
-14 | -0.699 | 0.17186 | -0.004 | -4.068
-13.5 | -0.671 | 0.16752 | -0.004 | -4.006
-13 | -0.643 | 0.16105 | -0.005 | -3.993
-12.5 | -0.615 | 0.15544 | -0.005 | -3.958
-12 | -0.587 | 0.15207 | -0.006 | -3.861
-11.5 | -0.559 | 0.14856 | -0.007 | -3.764
-11 | -0.53 | 0.13615 | -0.007 | -3.895
-10.5 | -0.502 | 0.11379 | -0.007 | -4.414
-10 | -0.474 | 0.10985 | -0.008 | -4.315
-9.5 | -0.446 | 0.08136 | -0.008 | -5.476
-9 | -0.564 | 0.0697 | -0.009 | -8.091
-8.5 | -0.635 | 0.06403 | -0.009 | -9.912
-8 | -0.632 | 0.05772 | -0.01 | -10.955
-7.5 | -0.609 | 0.05278 | -0.011 | -11.529
-7 | -0.574 | 0.04872 | -0.013 | -11.772
-6.5 | -0.531 | 0.04531 | -0.014 | -11.729
-6 | -0.573 | 0.01993 | -0.029 | -28.735
-5.5 | -0.513 | 0.01897 | -0.031 | -27.047
-5 | -0.451 | 0.01809 | -0.032 | -24.921
-4.5 | -0.386 | 0.01726 | -0.034 | -22.372
-4 | -0.32 | 0.01657 | -0.035 | -19.313
-3.5 | -0.251 | 0.01253 | -0.036 | -19.994
-3 | -0.183 | 0.01227 | -0.037 | -14.9
-2.5 | -0.115 | 0.01198 | -0.039 | -9.572
-2 | -0.046 | 0.01177 | -0.04 | -3.903
-1.5 | 0.023 | 0.01163 | -0.042 | 2.016
-1 | 0.093 | 0.01153 | -0.043 | 8.084
-0.5 | 0.163 | 0.01147 | -0.044 | 14.236
0 | 0.235 | 0.0113 | -0.046 | 20.778
0.5 | 0.304 | 0.01143 | -0.047 | 26.624
1 | 0.374 | 0.01161 | -0.049 | 32.192
1.5 | 0.443 | 0.01182 | -0.05 | 37.453
2 | 0.511 | 0.01208 | -0.051 | 42.333
2.5 | 0.579 | 0.01239 | -0.052 | 46.733
3 | 0.647 | 0.01275 | -0.054 | 50.72
3.5 | 0.709 | 0.01318 | -0.055 | 53.797
4 | 0.774 | 0.01364 | -0.056 | 56.731
4.5 | 0.836 | 0.01418 | -0.058 | 58.952
5 | 0.899 | 0.02144 | -0.059 | 41.944
5.5 | 0.955 | 0.02267 | -0.06 | 42.135
6 | 1.006 | 0.02405 | -0.062 | 41.814
6.5 | 1.049 | 0.02557 | -0.063 | 41.013
7 | 1.081 | 0.02716 | -0.064 | 39.787
7.5 | 0.925 | 0.05365 | -0.027 | 17.231
8 | 0.911 | 0.05876 | -0.025 | 15.509
8.5 | 0.821 | 0.07017 | -0.026 | 11.707
9 | 0.604 | 0.07501 | -0.027 | 8.051
9.5 | 0.632 | 0.11312 | -0.029 | 5.588
10 | 0.66 | 0.11285 | -0.03 | 5.848
10.5 | 0.688 | 0.11627 | -0.03 | 5.914
11 | 0.716 | 0.12965 | -0.033 | 5.524
11.5 | 0.744 | 0.15541 | -0.034 | 4.785
12 | 0.771 | 0.15841 | -0.034 | 4.868
12.5 | 0.799 | 0.16365 | -0.035 | 4.881
13 | 0.827 | 0.16641 | -0.036 | 4.967
13.5 | 0.856 | 0.18787 | -0.041 | 4.559
14 | 0.884 | 0.19164 | -0.042 | 4.612
14.5 | 0.911 | 0.19302 | -0.043 | 4.722
15 | 0.939 | 0.19834 | -0.043 | 4.732
15.5 | 0.966 | 0.20306 | -0.045 | 4.759
16 | 0.994 | 0.20965 | -0.046 | 4.741
16.5 | 1.024 | 0.22072 | -0.049 | 4.639
17 | 1.052 | 0.2408 | -0.051 | 4.371
17.5 | 1.079 | 0.25484 | -0.052 | 4.236
18 | 1.106 | 0.25856 | -0.053 | 4.279
18.5 | 1.133 | 0.26303 | -0.053 | 4.308
19 | 1.16 | 0.27035 | -0.054 | 4.292
19.5 | 1.188 | 0.27667 | -0.056 | 4.293
20 | 1.22 | 0.28663 | -0.059 | 4.256

## 24. Re 250k Mach 0.50 (2)
BIGFOIL.COM POLAR EXPORT
NACA65(3)-218
NACA65(3)-218 |  |  |  | Cl Max: | 0.8614 | at alpha= | 12 | deg
XFOIL ncrit=9 |  |  |  | L/D Max: | 48.3363 | at alpha= | 6 | deg
Re: | 250000 |  |  | Cd Min: | 0.23955 | at alpha= | -20 | deg
Mach: | 0.5 |  |  | Cl=0 at alpha= | -1.3158 | deg
|  |  |  | @ Cl=0.1, Cd= | 0.018968
|  |  |  | @ Cl=0.4, Cd= | 0.020526
|  |  |  | @ Cl=0.6, Cd= | 0.021974
alpha (deg) | Cl | Cd | Cm | Cl/Cd
-20 | -0.6146 | 0.23955 | 0.007 | -2.5656
-19.5 | -0.5892 | 0.23234 | 0.0034 | -2.5359
-19 | -0.5706 | 0.22447 | -0.0021 | -2.542
-18.5 | -0.5576 | 0.21594 | -0.0085 | -2.5822
-18 | -0.529 | 0.20881 | -0.0111 | -2.5334
-17.5 | -0.5265 | 0.20135 | -0.0195 | -2.6148
-17 | -0.4966 | 0.19243 | -0.0217 | -2.5807
-16.5 | -0.4722 | 0.18545 | -0.0249 | -2.5462
-16 | -0.4803 | 0.17664 | -0.0347 | -2.7191
-15.5 | -0.4411 | 0.16926 | -0.0344 | -2.606
-15 | -0.4235 | 0.16179 | -0.0385 | -2.6176
-14.5 | -0.4288 | 0.15127 | -0.0465 | -2.8347
-14 | -0.3997 | 0.14488 | -0.0477 | -2.7588
-13 | -0.4101 | 0.11799 | -0.062 | -3.4757
-12.5 | -0.417 | 0.1067 | -0.0677 | -3.9082
-12 | -0.4838 | 0.08085 | -0.087 | -5.9839
-11.5 | -0.5159 | 0.06516 | -0.1019 | -7.9174
-11 | -0.5325 | 0.05447 | -0.1102 | -9.776
-10.5 | -0.5489 | 0.04713 | -0.1113 | -11.6465
-10 | -0.5551 | 0.04185 | -0.109 | -13.264
-9.5 | -0.5512 | 0.03743 | -0.1057 | -14.7262
-9 | -0.5286 | 0.03366 | -0.1023 | -15.7041
-8.5 | -0.4851 | 0.03103 | -0.0989 | -15.6333
-8 | -0.4399 | 0.02913 | -0.0954 | -15.1013
-7.5 | -0.4029 | 0.02741 | -0.0918 | -14.699
-7 | -0.3798 | 0.02533 | -0.0875 | -14.9941
-6.5 | -0.3634 | 0.02307 | -0.0827 | -15.7521
-6 | -0.3563 | 0.02062 | -0.0771 | -17.2793
-5.5 | -0.3863 | 0.01721 | -0.067 | -22.4463
-5 | -0.4379 | 0.01478 | -0.0509 | -29.6279
-4.5 | -0.4021 | 0.01504 | -0.0446 | -26.7354
-4 | -0.3382 | 0.01603 | -0.0423 | -21.0979
-3.5 | -0.2556 | 0.01856 | -0.0406 | -13.7716
-3 | -0.1928 | 0.01934 | -0.0392 | -9.969
-2.5 | -0.1379 | 0.01893 | -0.0381 | -7.2847
-2 | -0.0754 | 0.01925 | -0.0375 | -3.9169
-1.5 | -0.0245 | 0.01877 | -0.0366 | -1.3053
-1 | 0.042 | 0.01877 | -0.0368 | 2.2376
-0.5 | 0.0915 | 0.01899 | -0.0355 | 4.8183
0 | 0.1505 | 0.01884 | -0.0355 | 7.9883
0.5 | 0.2119 | 0.01904 | -0.0353 | 11.1292
1 | 0.2575 | 0.0195 | -0.0337 | 13.2051
1.5 | 0.3241 | 0.01948 | -0.0342 | 16.6376
2 | 0.3586 | 0.02055 | -0.0306 | 17.4501
2.5 | 0.4268 | 0.02051 | -0.0316 | 20.8094
3 | 0.4561 | 0.02171 | -0.0269 | 21.0088
3.5 | 0.5359 | 0.02132 | -0.0288 | 25.136
4 | 0.5665 | 0.0223 | -0.024 | 25.4036
4.5 | 0.656 | 0.02143 | -0.0262 | 30.6113
5 | 0.735 | 0.01993 | -0.026 | 36.8791
5.5 | 0.8031 | 0.01754 | -0.0221 | 45.7868
6 | 0.828 | 0.01713 | -0.0138 | 48.3363
6.5 | 0.8409 | 0.01767 | -0.0048 | 47.5891
7 | 0.8016 | 0.02107 | 0.0077 | 38.0446
7.5 | 0.755 | 0.02638 | 0.0171 | 28.6202
8 | 0.7257 | 0.03173 | 0.0234 | 22.8711
8.5 | 0.7266 | 0.03584 | 0.0275 | 20.2734
9 | 0.7345 | 0.03962 | 0.0313 | 18.5386
9.5 | 0.7476 | 0.04305 | 0.035 | 17.3659
10 | 0.7689 | 0.04581 | 0.0392 | 16.7845
10.5 | 0.8018 | 0.04845 | 0.0424 | 16.549
11 | 0.8411 | 0.05258 | 0.0418 | 15.9966
11.5 | 0.8607 | 0.05845 | 0.0413 | 14.7254
12 | 0.8614 | 0.06617 | 0.0398 | 13.018
12.5 | 0.8465 | 0.07584 | 0.0367 | 11.1617
13 | 0.8186 | 0.08784 | 0.0311 | 9.3192
13.5 | 0.7876 | 0.1015 | 0.0232 | 7.7596
14 | 0.7533 | 0.11747 | 0.0127 | 6.4127
14.5 | 0.7234 | 0.13486 | 0.0013 | 5.3641
15 | 0.7064 | 0.15187 | -0.009 | 4.6513
15.5 | 0.6905 | 0.17128 | -0.0204 | 4.0314
16.5 | 0.713 | 0.19629 | -0.0337 | 3.6324
17 | 0.7477 | 0.20437 | -0.0349 | 3.6586

## 25. Re 500k Mach 0.00 (1)
BIGFOIL.COM POLAR EXPORT
NACA65(3)-218
NACA65(3)-218 |  |  |  | Cl Max: | 1.33 | at alpha= | 11.5 | deg
JavaFoil+Calcfoil stall+Eppler ext transition |  |  |  | L/D Max: | 89.572 | at alpha= | 5 | deg
Re: | 500000 |  |  | Cd Min: | 0.00763 | at alpha= | 0 | deg
Mach: | 0 |  |  | Cl=0 at alpha= | -1.6693 | deg
|  |  |  | @ Cl=0.1, Cd= | 0.0076572
|  |  |  | @ Cl=0.4, Cd= | 0.007764
|  |  |  | @ Cl=0.6, Cd= | 0.0083492
alpha (deg) | Cl | Cd | Cm | Cl/Cd
-20 | -0.985 | 0.18477 | 0.003 | -5.332
-19.5 | -0.998 | 0.17648 | 0.002 | -5.653
-19 | -1.006 | 0.17054 | 0.002 | -5.896
-18.5 | -1.012 | 0.1603 | 0.001 | -6.313
-18 | -1.017 | 0.14988 | 0.001 | -6.783
-17.5 | -1.019 | 0.14308 | 0 | -7.125
-17 | -1.02 | 0.13564 | 0 | -7.52
-16.5 | -1.018 | 0.12961 | -0.001 | -7.857
-16 | -1.014 | 0.12313 | -0.001 | -8.236
-15.5 | -1.008 | 0.117 | -0.001 | -8.612
-15 | -0.999 | 0.111 | -0.002 | -8.997
-14.5 | -0.987 | 0.10531 | -0.002 | -9.371
-14 | -0.973 | 0.099 | -0.003 | -9.824
-13.5 | -0.956 | 0.09266 | -0.004 | -10.313
-13 | -0.936 | 0.08803 | -0.004 | -10.63
-12.5 | -0.914 | 0.08279 | -0.005 | -11.044
-12 | -0.89 | 0.07866 | -0.005 | -11.308
-11.5 | -0.862 | 0.07411 | -0.006 | -11.633
-11 | -0.833 | 0.06952 | -0.007 | -11.98
-10.5 | -0.945 | 0.02154 | -0.015 | -43.875
-10 | -0.908 | 0.02046 | -0.016 | -44.368
-9.5 | -0.866 | 0.01945 | -0.017 | -44.527
-9 | -0.822 | 0.01849 | -0.018 | -44.439
-8.5 | -0.775 | 0.01757 | -0.02 | -44.111
-8 | -0.726 | 0.01678 | -0.021 | -43.278
-7.5 | -0.676 | 0.016 | -0.022 | -42.217
-7 | -0.623 | 0.01534 | -0.023 | -40.607
-6.5 | -0.569 | 0.01466 | -0.025 | -38.831
-6 | -0.514 | 0.01408 | -0.026 | -36.48
-5.5 | -0.457 | 0.01348 | -0.027 | -33.913
-5 | -0.4 | 0.01302 | -0.028 | -30.7
-4.5 | -0.341 | 0.0126 | -0.03 | -27.075
-4 | -0.284 | 0.00804 | -0.031 | -35.348
-3.5 | -0.224 | 0.00789 | -0.033 | -28.39
-3 | -0.163 | 0.00782 | -0.034 | -20.864
-2.5 | -0.102 | 0.00777 | -0.035 | -13.137
-2 | -0.041 | 0.00768 | -0.036 | -5.313
-1.5 | 0.021 | 0.00766 | -0.038 | 2.716
-1 | 0.083 | 0.00766 | -0.039 | 10.776
-0.5 | 0.144 | 0.00765 | -0.04 | 18.864
0 | 0.208 | 0.00763 | -0.042 | 27.281
0.5 | 0.271 | 0.00767 | -0.043 | 35.261
1 | 0.333 | 0.00772 | -0.044 | 43.143
1.5 | 0.395 | 0.00776 | -0.045 | 50.928
2 | 0.458 | 0.00781 | -0.047 | 58.567
2.5 | 0.52 | 0.00788 | -0.048 | 65.948
3 | 0.582 | 0.00828 | -0.049 | 70.246
3.5 | 0.634 | 0.00848 | -0.05 | 74.794
4 | 0.692 | 0.00862 | -0.051 | 80.34
4.5 | 0.75 | 0.00878 | -0.052 | 85.393
5 | 0.806 | 0.009 | -0.053 | 89.572
5.5 | 0.854 | 0.01562 | -0.054 | 54.673
6 | 0.907 | 0.01628 | -0.055 | 55.725
6.5 | 0.959 | 0.01705 | -0.056 | 56.255
7 | 1.008 | 0.01794 | -0.057 | 56.223
7.5 | 1.056 | 0.0188 | -0.058 | 56.166
8 | 1.101 | 0.01923 | -0.059 | 57.249
8.5 | 1.143 | 0.02025 | -0.06 | 56.458
9 | 1.183 | 0.02128 | -0.061 | 55.595
9.5 | 1.22 | 0.0224 | -0.062 | 54.436
10 | 1.253 | 0.02362 | -0.063 | 53.042
10.5 | 1.283 | 0.02496 | -0.064 | 51.397
11 | 1.309 | 0.02662 | -0.064 | 49.19
11.5 | 1.33 | 0.02797 | -0.065 | 47.55
12 | 1.142 | 0.07964 | -0.032 | 14.344
12.5 | 1.157 | 0.08447 | -0.032 | 13.701
13 | 1.168 | 0.08992 | -0.03 | 12.986
13.5 | 1.177 | 0.09524 | -0.03 | 12.355
14 | 1.182 | 0.10153 | -0.03 | 11.645
14.5 | 1.185 | 0.10609 | -0.031 | 11.173
15 | 1.186 | 0.11082 | -0.031 | 10.698
15.5 | 1.183 | 0.11823 | -0.031 | 10.004
16 | 1.177 | 0.12328 | -0.031 | 9.549
16.5 | 1.169 | 0.13049 | -0.031 | 8.962

## 26. Re 500k Mach 0.00 (2)
BIGFOIL.COM POLAR EXPORT
NACA65(3)-218
NACA65(3)-218 |  |  |  | Cl Max: | 1.1839 | at alpha= | 16.5 | deg
XFOIL ncrit=9 |  |  |  | L/D Max: | 85.729 | at alpha= | 6 | deg
Re: | 500000 |  |  | Cd Min: | 0.20781 | at alpha= | -20 | deg
Mach: | 0 |  |  | Cl=0 at alpha= | -1.4518 | deg
|  |  |  | @ Cl=0.1, Cd= | 0.0094137
|  |  |  | @ Cl=0.4, Cd= | 0.0096954
|  |  |  | @ Cl=0.6, Cd= | 0.0098221
alpha (deg) | Cl | Cd | Cm | Cl/Cd
-20 | -0.5864 | 0.20781 | 0.0001 | -2.8218
-19.5 | -0.5665 | 0.20323 | -0.0025 | -2.7875
-19 | -0.5518 | 0.19702 | -0.0062 | -2.8007
-18.5 | -0.5563 | 0.18431 | -0.0134 | -3.0183
-18 | -0.5359 | 0.18 | -0.0155 | -2.9772
-17.5 | -0.8012 | 0.09792 | -0.0573 | -8.1822
-16.5 | -0.8905 | 0.07209 | -0.0704 | -12.3526
-16 | -0.9263 | 0.06289 | -0.0727 | -14.7289
-15.5 | -0.9561 | 0.05512 | -0.0731 | -17.3458
-15 | -0.9689 | 0.04823 | -0.0723 | -20.0892
-14.5 | -0.9611 | 0.04376 | -0.0713 | -21.963
-14 | -0.9452 | 0.04088 | -0.0703 | -23.1213
-13.5 | -0.9294 | 0.03779 | -0.0688 | -24.5938
-13 | -0.9094 | 0.03483 | -0.0672 | -26.1097
-12.5 | -0.8758 | 0.03209 | -0.0672 | -27.292
-12 | -0.808 | 0.02933 | -0.0737 | -27.5486
-11.5 | -0.7451 | 0.02722 | -0.0762 | -27.3733
-11 | -0.7115 | 0.0258 | -0.0746 | -27.5775
-10.5 | -0.6797 | 0.02441 | -0.0723 | -27.8451
-10 | -0.6491 | 0.02306 | -0.07 | -28.1483
-9.5 | -0.6228 | 0.02147 | -0.0671 | -29.0079
-9 | -0.6006 | 0.01984 | -0.0639 | -30.2722
-8.5 | -0.574 | 0.01853 | -0.061 | -30.9768
-8 | -0.5494 | 0.01719 | -0.0576 | -31.9604
-7.5 | -0.529 | 0.01583 | -0.0534 | -33.4176
-7 | -0.5048 | 0.01493 | -0.049 | -33.8111
-6.5 | -0.4778 | 0.01406 | -0.045 | -33.9829
-6 | -0.4521 | 0.01275 | -0.0409 | -35.4588
-5.5 | -0.4364 | 0.01042 | -0.0359 | -41.881
-5 | -0.4034 | 0.00898 | -0.0331 | -44.922
-4.5 | -0.3488 | 0.0089 | -0.0331 | -39.191
-3.5 | -0.2362 | 0.00911 | -0.0337 | -25.9276
-3 | -0.1796 | 0.00939 | -0.0337 | -19.1267
-2.5 | -0.1221 | 0.00949 | -0.0343 | -12.8662
-2 | -0.064 | 0.00945 | -0.0351 | -6.7725
-1.5 | -0.0056 | 0.00945 | -0.0359 | -0.59259
-1 | 0.0525 | 0.00943 | -0.0368 | 5.5673
-0.5 | 0.1106 | 0.00941 | -0.0376 | 11.7535
0 | 0.1692 | 0.00944 | -0.0385 | 17.9237
0.5 | 0.2274 | 0.00951 | -0.0395 | 23.9117
1 | 0.2851 | 0.0095 | -0.0402 | 30.0105
1.5 | 0.3436 | 0.00956 | -0.0411 | 35.9414
2 | 0.4019 | 0.0097 | -0.0421 | 41.433
2.5 | 0.4589 | 0.00973 | -0.0427 | 47.1634
3 | 0.517 | 0.0098 | -0.0435 | 52.7551
3.5 | 0.5737 | 0.00985 | -0.044 | 58.2437
4 | 0.6302 | 0.00979 | -0.0443 | 64.3718
4.5 | 0.6835 | 0.00963 | -0.044 | 70.9761
5 | 0.7353 | 0.00951 | -0.0433 | 77.3186
5.5 | 0.7871 | 0.00959 | -0.0428 | 82.0751
6 | 0.835 | 0.00974 | -0.0416 | 85.729
6.5 | 0.8585 | 0.01084 | -0.0364 | 79.1974
7 | 0.8459 | 0.01292 | -0.0253 | 65.4721
7.5 | 0.8324 | 0.01527 | -0.0153 | 54.5121
8 | 0.8251 | 0.01798 | -0.0076 | 45.8899
8.5 | 0.8393 | 0.01997 | -0.0032 | 42.028
9 | 0.8587 | 0.0218 | 0.0004 | 39.3899
9.5 | 0.8768 | 0.02381 | 0.0038 | 36.8249
10 | 0.8954 | 0.02582 | 0.007 | 34.6785
10.5 | 0.9126 | 0.02785 | 0.0103 | 32.7684
11 | 0.9207 | 0.03057 | 0.014 | 30.1178
11.5 | 0.9587 | 0.03302 | 0.0122 | 29.0339
12 | 0.9835 | 0.03554 | 0.0131 | 27.673
12.5 | 1.0055 | 0.0383 | 0.0141 | 26.2533
13 | 1.0294 | 0.04099 | 0.0154 | 25.1134
13.5 | 1.0561 | 0.04354 | 0.0162 | 24.2559
14 | 1.0833 | 0.04615 | 0.017 | 23.4735
14.5 | 1.1096 | 0.04892 | 0.0176 | 22.6819
15 | 1.1323 | 0.05203 | 0.018 | 21.7624
15.5 | 1.1622 | 0.05486 | 0.0185 | 21.1848
16 | 1.1818 | 0.059 | 0.0189 | 20.0305
16.5 | 1.1839 | 0.06445 | 0.0187 | 18.3693
17 | 1.1826 | 0.07077 | 0.0181 | 16.7105
17.5 | 1.1727 | 0.07841 | 0.0166 | 14.956
18 | 1.1525 | 0.08796 | 0.0139 | 13.1025
18.5 | 1.1243 | 0.09933 | 0.0094 | 11.3188
19 | 1.0822 | 0.11412 | 0.0021 | 9.483
19.5 | 1.0279 | 0.13288 | -0.0088 | 7.7356
20 | 0.954 | 0.15888 | -0.0254 | 6.0045

## 27. Re 500k Mach 0.10 (1)
BIGFOIL.COM POLAR EXPORT
NACA65(3)-218
NACA65(3)-218 |  |  |  | Cl Max: | 1.307 | at alpha= | 11 | deg
JavaFoil+Calcfoil stall+Eppler ext transition |  |  |  | L/D Max: | 89.195 | at alpha= | 5 | deg
Re: | 500000 |  |  | Cd Min: | 0.00766 | at alpha= | -1 | deg
Mach: | 0.1 |  |  | Cl=0 at alpha= | -1.6693 | deg
|  |  |  | @ Cl=0.1, Cd= | 0.0076655
|  |  |  | @ Cl=0.4, Cd= | 0.0078029
|  |  |  | @ Cl=0.6, Cd= | 0.0084134
alpha (deg) | Cl | Cd | Cm | Cl/Cd
-20 | -0.943 | 0.18908 | 0.003 | -4.988
-19.5 | -0.959 | 0.18066 | 0.002 | -5.309
-19 | -0.971 | 0.17201 | 0.002 | -5.643
-18.5 | -0.98 | 0.16398 | 0.001 | -5.977
-18 | -0.989 | 0.15595 | 0.001 | -6.339
-17.5 | -0.994 | 0.14485 | 0 | -6.862
-17 | -0.998 | 0.13782 | 0 | -7.238
-16.5 | -0.999 | 0.131 | -0.001 | -7.625
-16 | -0.998 | 0.124 | -0.001 | -8.045
-15.5 | -0.993 | 0.11751 | -0.001 | -8.453
-15 | -0.987 | 0.11182 | -0.002 | -8.826
-14.5 | -0.977 | 0.10597 | -0.003 | -9.223
-14 | -0.965 | 0.0995 | -0.003 | -9.697
-13.5 | -0.95 | 0.09469 | -0.004 | -10.03
-13 | -0.932 | 0.08837 | -0.004 | -10.544
-12.5 | -0.911 | 0.08355 | -0.005 | -10.905
-12 | -0.887 | 0.07931 | -0.005 | -11.19
-11.5 | -0.861 | 0.07453 | -0.006 | -11.553
-11 | -0.833 | 0.07008 | -0.007 | -11.883
-10.5 | -0.801 | 0.06559 | -0.008 | -12.217
-10 | -0.909 | 0.02061 | -0.016 | -44.085
-9.5 | -0.868 | 0.01966 | -0.017 | -44.134
-9 | -0.824 | 0.01867 | -0.018 | -44.127
-8.5 | -0.777 | 0.01776 | -0.02 | -43.764
-8 | -0.729 | 0.01695 | -0.021 | -42.994
-7.5 | -0.678 | 0.01615 | -0.022 | -41.968
-7 | -0.625 | 0.01543 | -0.023 | -40.539
-6.5 | -0.571 | 0.01479 | -0.025 | -38.645
-6 | -0.516 | 0.01416 | -0.026 | -36.441
-5.5 | -0.459 | 0.0136 | -0.027 | -33.764
-5 | -0.401 | 0.01312 | -0.029 | -30.602
-4.5 | -0.343 | 0.01264 | -0.03 | -27.134
-4 | -0.285 | 0.00804 | -0.031 | -35.477
-3.5 | -0.225 | 0.00796 | -0.033 | -28.271
-3 | -0.164 | 0.00783 | -0.034 | -20.947
-2.5 | -0.103 | 0.00777 | -0.035 | -13.21
-2 | -0.041 | 0.00774 | -0.037 | -5.301
-1.5 | 0.021 | 0.00772 | -0.038 | 2.708
-1 | 0.083 | 0.00766 | -0.039 | 10.83
-0.5 | 0.145 | 0.00768 | -0.04 | 18.904
0 | 0.209 | 0.00767 | -0.042 | 27.293
0.5 | 0.272 | 0.00771 | -0.043 | 35.274
1 | 0.335 | 0.00775 | -0.044 | 43.152
1.5 | 0.397 | 0.0078 | -0.046 | 50.934
2 | 0.46 | 0.00786 | -0.047 | 58.491
2.5 | 0.522 | 0.00797 | -0.048 | 65.558
3 | 0.579 | 0.00837 | -0.049 | 69.21
3.5 | 0.637 | 0.00849 | -0.05 | 75.003
4 | 0.695 | 0.00863 | -0.051 | 80.567
4.5 | 0.753 | 0.00886 | -0.052 | 84.978
5 | 0.81 | 0.00908 | -0.053 | 89.195
5.5 | 0.858 | 0.01576 | -0.054 | 54.42
6 | 0.911 | 0.01639 | -0.055 | 55.585
6.5 | 0.963 | 0.01723 | -0.056 | 55.878
7 | 1.012 | 0.01804 | -0.057 | 56.121
7.5 | 1.059 | 0.019 | -0.058 | 55.756
8 | 1.104 | 0.01944 | -0.059 | 56.788
8.5 | 1.146 | 0.02042 | -0.06 | 56.127
9 | 1.185 | 0.02153 | -0.061 | 55.069
9.5 | 1.221 | 0.02264 | -0.062 | 53.937
10 | 1.254 | 0.02389 | -0.063 | 52.469
10.5 | 1.282 | 0.02528 | -0.064 | 50.72
11 | 1.307 | 0.02701 | -0.065 | 48.401
11.5 | 1.123 | 0.07503 | -0.033 | 14.961
12 | 1.139 | 0.07975 | -0.032 | 14.279
12.5 | 1.151 | 0.08534 | -0.031 | 13.483
13 | 1.16 | 0.09032 | -0.031 | 12.848
13.5 | 1.166 | 0.09556 | -0.03 | 12.204
14 | 1.169 | 0.10167 | -0.03 | 11.502
14.5 | 1.17 | 0.10543 | -0.031 | 11.097
15 | 1.167 | 0.11482 | -0.03 | 10.161
15.5 | 1.161 | 0.11826 | -0.031 | 9.817
16 | 1.152 | 0.12563 | -0.031 | 9.172

## 28. Re 500k Mach 0.10 (2)
BIGFOIL.COM POLAR EXPORT
NACA65(3)-218
NACA65(3)-218 |  |  |  | Cl Max: | 1.1706 | at alpha= | 16 | deg
XFOIL ncrit=9 |  |  |  | L/D Max: | 85.5612 | at alpha= | 6 | deg
Re: | 500000 |  |  | Cd Min: | 0.22018 | at alpha= | 20 | deg
Mach: | 0.1 |  |  | Cl=0 at alpha= | -1.4503 | deg
|  |  |  | @ Cl=0.1, Cd= | 0.0094476
|  |  |  | @ Cl=0.4, Cd= | 0.0096801
|  |  |  | @ Cl=0.6, Cd= | 0.0098672
alpha (deg) | Cl | Cd | Cm | Cl/Cd
-20 | -0.5868 | 0.20871 | 0.0003 | -2.8116
-19.5 | -0.5665 | 0.2041 | -0.0023 | -2.7756
-19 | -0.5515 | 0.1979 | -0.006 | -2.7868
-18.5 | -0.5557 | 0.18528 | -0.0133 | -2.9992
-18 | -0.5348 | 0.18097 | -0.0153 | -2.9552
-17.5 | -0.5201 | 0.17478 | -0.0187 | -2.9757
-17 | -0.813 | 0.08957 | -0.0627 | -9.0767
-16.5 | -0.8583 | 0.0767 | -0.0694 | -11.1904
-16 | -0.8955 | 0.06662 | -0.0729 | -13.4419
-15.5 | -0.9271 | 0.058 | -0.0742 | -15.9845
-15 | -0.9444 | 0.05098 | -0.0739 | -18.5249
-14.5 | -0.9438 | 0.04596 | -0.0731 | -20.5352
-14 | -0.9309 | 0.04271 | -0.0721 | -21.7958
-13.5 | -0.9195 | 0.03927 | -0.0707 | -23.4148
-13 | -0.9038 | 0.03598 | -0.0689 | -25.1195
-12.5 | -0.8729 | 0.03294 | -0.0688 | -26.4997
-12 | -0.8062 | 0.02991 | -0.0752 | -26.9542
-11.5 | -0.7452 | 0.02769 | -0.0775 | -26.9122
-11 | -0.7113 | 0.02623 | -0.0758 | -27.1178
-10.5 | -0.6788 | 0.0248 | -0.0735 | -27.371
-10 | -0.6476 | 0.02342 | -0.0712 | -27.6516
-9.5 | -0.6195 | 0.02189 | -0.0685 | -28.3006
-9 | -0.5977 | 0.02017 | -0.0652 | -29.6331
-8.5 | -0.5712 | 0.01882 | -0.0622 | -30.3507
-8 | -0.5453 | 0.0175 | -0.059 | -31.16
-7.5 | -0.526 | 0.01603 | -0.0547 | -32.8135
-6.5 | -0.4766 | 0.01418 | -0.046 | -33.6107
-6 | -0.4501 | 0.01297 | -0.0419 | -34.7032
-5.5 | -0.4356 | 0.01066 | -0.0367 | -40.863
-5 | -0.4057 | 0.00901 | -0.0334 | -45.0277
-4.5 | -0.3509 | 0.00893 | -0.0334 | -39.2945
-4 | -0.2944 | 0.009 | -0.0336 | -32.7111
-3.5 | -0.2378 | 0.00915 | -0.0338 | -25.9891
-3 | -0.1809 | 0.00943 | -0.0339 | -19.1835
-2.5 | -0.1231 | 0.00954 | -0.0345 | -12.9036
-2 | -0.0645 | 0.00949 | -0.0352 | -6.7966
-1.5 | -0.0058 | 0.0095 | -0.0361 | -0.61053
-1 | 0.0526 | 0.00948 | -0.037 | 5.5485
-0.5 | 0.1111 | 0.00944 | -0.0378 | 11.7691
0 | 0.17 | 0.00949 | -0.0387 | 17.9136
1 | 0.2866 | 0.00954 | -0.0404 | 30.0419
1.5 | 0.3454 | 0.0096 | -0.0413 | 35.9792
2.5 | 0.4613 | 0.00977 | -0.0429 | 47.216
3 | 0.5199 | 0.00985 | -0.0437 | 52.7817
3.5 | 0.5768 | 0.0099 | -0.0442 | 58.2626
4 | 0.6334 | 0.00982 | -0.0444 | 64.501
4.5 | 0.6871 | 0.00966 | -0.044 | 71.1284
5 | 0.7392 | 0.00955 | -0.0433 | 77.4031
5.5 | 0.7912 | 0.00963 | -0.0428 | 82.1599
6 | 0.8385 | 0.0098 | -0.0414 | 85.5612
6.5 | 0.8576 | 0.01105 | -0.0353 | 77.6109
7.5 | 0.8281 | 0.01561 | -0.0138 | 53.0493
8 | 0.8215 | 0.01837 | -0.0064 | 44.7197
8.5 | 0.8371 | 0.02034 | -0.0022 | 41.1554
9 | 0.8565 | 0.02223 | 0.0014 | 38.529
9.5 | 0.8732 | 0.02437 | 0.0049 | 35.8309
10 | 0.8928 | 0.02639 | 0.0079 | 33.831
10.5 | 0.9094 | 0.02851 | 0.0113 | 31.8976
11 | 0.918 | 0.03123 | 0.015 | 29.3948
11.5 | 0.9557 | 0.03377 | 0.0132 | 28.3003
12 | 0.9806 | 0.03636 | 0.0141 | 26.9692
12.5 | 1.0027 | 0.03917 | 0.0152 | 25.5987
13 | 1.0279 | 0.04183 | 0.0164 | 24.5733
13.5 | 1.055 | 0.04443 | 0.0172 | 23.7452
14 | 1.0824 | 0.04711 | 0.0181 | 22.976
14.5 | 1.1083 | 0.05005 | 0.0187 | 22.1439
15 | 1.1304 | 0.05331 | 0.019 | 21.2043
15.5 | 1.1647 | 0.0564 | 0.0198 | 20.6507
16 | 1.1706 | 0.0614 | 0.0199 | 19.0651
16.5 | 1.1683 | 0.06757 | 0.0194 | 17.2902
17 | 1.161 | 0.07483 | 0.0184 | 15.5152
17.5 | 1.1449 | 0.08362 | 0.0161 | 13.6917
18 | 1.1173 | 0.09468 | 0.0122 | 11.8008
18.5 | 1.0827 | 0.10781 | 0.0061 | 10.0427
19 | 1.0354 | 0.12458 | -0.0033 | 8.3111
19.5 | 0.9785 | 0.14542 | -0.0163 | 6.7288
20 | 0.7863 | 0.22018 | -0.0546 | 3.5712

## 29. Re 500k Mach 0.25 (1)
BIGFOIL.COM POLAR EXPORT
NACA65(3)-218
NACA65(3)-218 |  |  |  | Cl Max: | 1.269 | at alpha= | 10.5 | deg
JavaFoil+Calcfoil stall+Eppler ext transition |  |  |  | L/D Max: | 84.653 | at alpha= | 4.5 | deg
Re: | 500000 |  |  | Cd Min: | 0.00773 | at alpha= | 0 | deg
Mach: | 0.25 |  |  | Cl=0 at alpha= | -1.6667 | deg
|  |  |  | @ Cl=0.1, Cd= | 0.0078106
|  |  |  | @ Cl=0.4, Cd= | 0.0078625
|  |  |  | @ Cl=0.6, Cd= | 0.0085575
alpha (deg) | Cl | Cd | Cm | Cl/Cd
-19 | -0.655 | 0.19168 | 0.002 | -3.415
-18.5 | -0.696 | 0.18076 | 0.001 | -3.851
-18 | -0.734 | 0.16996 | 0.001 | -4.321
-17.5 | -0.769 | 0.16128 | 0 | -4.77
-17 | -0.8 | 0.15263 | 0 | -5.244
-16.5 | -0.828 | 0.14324 | -0.001 | -5.777
-16 | -0.85 | 0.13304 | -0.001 | -6.392
-15.5 | -0.869 | 0.12629 | -0.001 | -6.88
-15 | -0.883 | 0.12015 | -0.002 | -7.349
-14.5 | -0.892 | 0.11254 | -0.002 | -7.927
-14 | -0.896 | 0.10454 | -0.003 | -8.573
-13.5 | -0.896 | 0.09913 | -0.004 | -9.039
-13 | -0.891 | 0.09321 | -0.004 | -9.56
-12.5 | -0.881 | 0.08731 | -0.005 | -10.094
-12 | -0.867 | 0.08262 | -0.005 | -10.492
-11.5 | -0.848 | 0.07643 | -0.006 | -11.101
-11 | -0.826 | 0.0722 | -0.006 | -11.44
-10.5 | -0.8 | 0.06754 | -0.007 | -11.847
-10 | -0.771 | 0.06298 | -0.008 | -12.247
-9.5 | -0.874 | 0.02077 | -0.018 | -42.073
-9 | -0.833 | 0.01964 | -0.019 | -42.398
-8.5 | -0.788 | 0.01869 | -0.02 | -42.174
-8 | -0.741 | 0.01772 | -0.021 | -41.807
-7.5 | -0.691 | 0.01682 | -0.023 | -41.075
-7 | -0.638 | 0.01605 | -0.024 | -39.781
-6.5 | -0.584 | 0.01534 | -0.025 | -38.065
-6 | -0.528 | 0.01466 | -0.027 | -36.004
-5.5 | -0.47 | 0.01411 | -0.028 | -33.322
-5 | -0.411 | 0.01347 | -0.029 | -30.523
-4.5 | -0.351 | 0.01301 | -0.031 | -27.008
-4 | -0.293 | 0.00819 | -0.032 | -35.73
-3.5 | -0.231 | 0.00806 | -0.034 | -28.616
-3 | -0.168 | 0.00797 | -0.035 | -21.091
-2.5 | -0.105 | 0.00788 | -0.036 | -13.349
-2 | -0.042 | 0.00785 | -0.038 | -5.361
-1.5 | 0.021 | 0.00779 | -0.039 | 2.751
-1 | 0.085 | 0.00782 | -0.04 | 10.874
-0.5 | 0.149 | 0.00778 | -0.042 | 19.125
0 | 0.215 | 0.00773 | -0.043 | 27.827
0.5 | 0.279 | 0.00776 | -0.044 | 36.015
1 | 0.344 | 0.00781 | -0.045 | 44.026
1.5 | 0.408 | 0.00787 | -0.047 | 51.889
2 | 0.473 | 0.00797 | -0.048 | 59.263
2.5 | 0.531 | 0.00842 | -0.049 | 63.071
3 | 0.593 | 0.00854 | -0.05 | 69.463
3.5 | 0.653 | 0.00869 | -0.051 | 75.079
4 | 0.713 | 0.00891 | -0.052 | 79.958
4.5 | 0.771 | 0.00911 | -0.053 | 84.653
5 | 0.822 | 0.01568 | -0.054 | 52.426
5.5 | 0.878 | 0.0164 | -0.055 | 53.528
6 | 0.932 | 0.01709 | -0.056 | 54.523
6.5 | 0.983 | 0.01803 | -0.057 | 54.519
7 | 1.032 | 0.01899 | -0.058 | 54.344
7.5 | 1.078 | 0.01997 | -0.059 | 53.959
8 | 1.12 | 0.02052 | -0.06 | 54.613
8.5 | 1.16 | 0.0216 | -0.062 | 53.675
9 | 1.194 | 0.02289 | -0.063 | 52.188
9.5 | 1.225 | 0.02417 | -0.063 | 50.662
10 | 1.25 | 0.02557 | -0.064 | 48.881
10.5 | 1.269 | 0.02678 | -0.065 | 47.4
11 | 1.086 | 0.07218 | -0.033 | 15.05
11.5 | 1.093 | 0.07814 | -0.03 | 13.994
12 | 1.097 | 0.08381 | -0.029 | 13.085
12.5 | 1.095 | 0.08876 | -0.029 | 12.337
13 | 1.088 | 0.09506 | -0.029 | 11.443
13.5 | 1.075 | 0.10111 | -0.028 | 10.631
14 | 1.057 | 0.10724 | -0.028 | 9.856
14.5 | 1.034 | 0.11261 | -0.03 | 9.181
15 | 1.005 | 0.12134 | -0.03 | 8.283
15.5 | 0.971 | 0.12812 | -0.031 | 7.583

## 30. Re 500k Mach 0.25 (2)
BIGFOIL.COM POLAR EXPORT
NACA65(3)-218
NACA65(3)-218 |  |  |  | Cl Max: | 1.0969 | at alpha= | 15.5 | deg
XFOIL ncrit=9 |  |  |  | L/D Max: | 83.6791 | at alpha= | 6 | deg
Re: | 500000 |  |  | Cd Min: | 0.22697 | at alpha= | 20 | deg
Mach: | 0.25 |  |  | Cl=0 at alpha= | -1.4403 | deg
|  |  |  | @ Cl=0.1, Cd= | 0.0096668
|  |  |  | @ Cl=0.4, Cd= | 0.0099401
|  |  |  | @ Cl=0.6, Cd= | 0.010157
alpha (deg) | Cl | Cd | Cm | Cl/Cd
-18 | -0.5303 | 0.18599 | -0.0145 | -2.8512
-17.5 | -0.5139 | 0.17979 | -0.0178 | -2.8583
-17 | -0.5247 | 0.1651 | -0.0264 | -3.1781
-16.5 | -0.5028 | 0.16109 | -0.0278 | -3.1212
-16 | -0.569 | 0.1287 | -0.0421 | -4.4211
-15.5 | -0.6232 | 0.10606 | -0.054 | -5.8759
-15 | -0.7109 | 0.08153 | -0.0691 | -8.7195
-14.5 | -0.7709 | 0.06663 | -0.076 | -11.5699
-14 | -0.7995 | 0.05788 | -0.0784 | -13.8131
-13.5 | -0.8243 | 0.05043 | -0.0789 | -16.3454
-13 | -0.8393 | 0.04434 | -0.0779 | -18.9287
-12.5 | -0.8363 | 0.03903 | -0.0775 | -21.4271
-12 | -0.7872 | 0.0338 | -0.0839 | -23.2899
-11.5 | -0.7482 | 0.0307 | -0.084 | -24.3713
-11 | -0.7104 | 0.02868 | -0.0821 | -24.7699
-10.5 | -0.6757 | 0.02698 | -0.0798 | -25.0445
-10 | -0.6409 | 0.0254 | -0.0774 | -25.2323
-9.5 | -0.6074 | 0.02393 | -0.075 | -25.3824
-9 | -0.583 | 0.02201 | -0.0717 | -26.488
-8.5 | -0.5563 | 0.02046 | -0.0686 | -27.1896
-8 | -0.5294 | 0.019 | -0.0655 | -27.8632
-7.5 | -0.5103 | 0.01724 | -0.0613 | -29.5998
-7 | -0.484 | 0.01599 | -0.0576 | -30.2689
-6.5 | -0.4626 | 0.01476 | -0.0527 | -31.3415
-6 | -0.4411 | 0.0138 | -0.0474 | -31.9638
-5.5 | -0.429 | 0.01188 | -0.0411 | -36.1111
-5 | -0.4163 | 0.00934 | -0.0353 | -44.5717
-4.5 | -0.3633 | 0.00911 | -0.0346 | -39.8793
-4 | -0.3051 | 0.00915 | -0.0347 | -33.3443
-3.5 | -0.2466 | 0.00931 | -0.0348 | -26.4876
-3 | -0.1879 | 0.00964 | -0.0348 | -19.4917
-2.5 | -0.128 | 0.00976 | -0.0353 | -13.1148
-2 | -0.0676 | 0.0097 | -0.036 | -6.9691
-1.5 | -0.0072 | 0.00972 | -0.0369 | -0.74074
-1 | 0.0531 | 0.00969 | -0.0378 | 5.4799
-0.5 | 0.1137 | 0.00966 | -0.0387 | 11.7702
0 | 0.1741 | 0.00972 | -0.0395 | 17.9115
0.5 | 0.2342 | 0.00975 | -0.0404 | 24.0205
1 | 0.2949 | 0.00977 | -0.0413 | 30.1842
1.5 | 0.3553 | 0.00988 | -0.0422 | 35.9615
2 | 0.4148 | 0.00996 | -0.0429 | 41.6466
2.5 | 0.4752 | 0.01002 | -0.0438 | 47.4251
3 | 0.5354 | 0.01016 | -0.0445 | 52.6969
3.5 | 0.594 | 0.01017 | -0.0448 | 58.4071
4 | 0.6516 | 0.01005 | -0.0448 | 64.8358
4.5 | 0.7071 | 0.00987 | -0.0442 | 71.6413
5 | 0.7609 | 0.0098 | -0.0433 | 77.6429
5.5 | 0.8124 | 0.00987 | -0.0421 | 82.31
6 | 0.8552 | 0.01022 | -0.0394 | 83.6791
6.5 | 0.8465 | 0.01206 | -0.0282 | 70.1907
7 | 0.822 | 0.01454 | -0.0158 | 56.5337
7.5 | 0.8058 | 0.01763 | -0.0069 | 45.7062
8 | 0.8061 | 0.02045 | -0.0008 | 39.4181
8.5 | 0.8244 | 0.02255 | 0.003 | 36.5588
9 | 0.8443 | 0.02469 | 0.0063 | 34.196
9.5 | 0.8586 | 0.02727 | 0.0099 | 31.4851
10 | 0.8782 | 0.02957 | 0.0129 | 29.699
10.5 | 0.8927 | 0.03224 | 0.0161 | 27.6892
11 | 0.9047 | 0.035 | 0.0196 | 25.8486
11.5 | 0.941 | 0.03782 | 0.0183 | 24.881
12 | 0.9669 | 0.04068 | 0.0192 | 23.7684
12.5 | 0.9934 | 0.04352 | 0.0207 | 22.8263
13 | 1.0207 | 0.04649 | 0.0217 | 21.9553
13.5 | 1.0472 | 0.0497 | 0.0227 | 21.0704
14 | 1.0693 | 0.05349 | 0.0235 | 19.9907
14.5 | 1.0851 | 0.05803 | 0.024 | 18.6989
15 | 1.0948 | 0.06314 | 0.0238 | 17.3392
15.5 | 1.0969 | 0.06963 | 0.0234 | 15.7533
16 | 1.0829 | 0.07833 | 0.0217 | 13.8248
16.5 | 1.0557 | 0.0891 | 0.0178 | 11.8485
17 | 1.0272 | 0.10113 | 0.0125 | 10.1572
17.5 | 0.9921 | 0.1154 | 0.0047 | 8.5971
18 | 0.9508 | 0.13229 | -0.0057 | 7.1872
19 | 0.7829 | 0.20515 | -0.0451 | 3.8162
19.5 | 0.7775 | 0.2201 | -0.0541 | 3.5325
20 | 0.7929 | 0.22697 | -0.0586 | 3.4934

## 31. Re 500k Mach 0.50 (1)
BIGFOIL.COM POLAR EXPORT
NACA65(3)-218
NACA65(3)-218 |  |  |  | Cl Max: | 1.22 | at alpha= | 20 | deg
JavaFoil+Calcfoil stall+Eppler ext transition |  |  |  | L/D Max: | 81.681 | at alpha= | 4.5 | deg
Re: | 500000 |  |  | Cd Min: | 0.00845 | at alpha= | -1 | deg
Mach: | 0.5 |  |  | Cl=0 at alpha= | -1.669 | deg
|  |  |  | @ Cl=0.1, Cd= | 0.0084664
|  |  |  | @ Cl=0.4, Cd= | 0.008846
|  |  |  | @ Cl=0.6, Cd= | 0.00929
alpha (deg) | Cl | Cd | Cm | Cl/Cd
-20 | -1.038 | 0.23501 | 0.004 | -4.415
-19.5 | -1.01 | 0.22241 | 0.003 | -4.543
-19 | -0.983 | 0.2194 | 0.003 | -4.481
-18.5 | -0.956 | 0.21748 | 0.002 | -4.395
-18 | -0.926 | 0.20543 | 0.001 | -4.508
-17.5 | -0.897 | 0.19801 | 0.001 | -4.529
-17 | -0.869 | 0.19188 | 0 | -4.526
-16.5 | -0.841 | 0.18061 | -0.001 | -4.656
-16 | -0.813 | 0.17346 | -0.001 | -4.688
-15.5 | -0.785 | 0.16529 | -0.002 | -4.75
-15 | -0.757 | 0.16364 | -0.003 | -4.629
-14.5 | -0.729 | 0.16407 | -0.003 | -4.445
-14 | -0.7 | 0.14877 | -0.004 | -4.702
-13.5 | -0.671 | 0.14154 | -0.004 | -4.742
-13 | -0.643 | 0.13599 | -0.005 | -4.73
-12.5 | -0.615 | 0.13151 | -0.006 | -4.679
-12 | -0.587 | 0.12747 | -0.006 | -4.606
-11.5 | -0.559 | 0.12479 | -0.007 | -4.481
-11 | -0.53 | 0.11657 | -0.007 | -4.55
-10.5 | -0.502 | 0.10023 | -0.008 | -5.012
-10 | -0.474 | 0.09529 | -0.008 | -4.977
-9.5 | -0.446 | 0.07385 | -0.008 | -6.035
-9 | -0.564 | 0.06408 | -0.009 | -8.805
-8.5 | -0.635 | 0.05926 | -0.009 | -10.711
-8 | -0.633 | 0.05377 | -0.01 | -11.767
-7.5 | -0.61 | 0.04922 | -0.013 | -12.404
-7 | -0.68 | 0.01935 | -0.027 | -35.145
-6.5 | -0.63 | 0.01818 | -0.028 | -34.684
-6 | -0.575 | 0.01717 | -0.029 | -33.477
-5.5 | -0.515 | 0.0163 | -0.031 | -31.597
-5 | -0.453 | 0.01552 | -0.032 | -29.148
-4.5 | -0.388 | 0.01477 | -0.034 | -26.251
-4 | -0.321 | 0.01409 | -0.035 | -22.801
-3.5 | -0.255 | 0.00913 | -0.037 | -27.937
-3 | -0.186 | 0.00877 | -0.039 | -21.22
-2.5 | -0.117 | 0.00863 | -0.04 | -13.514
-2 | -0.047 | 0.00855 | -0.042 | -5.463
-1.5 | 0.024 | 0.00848 | -0.043 | 2.808
-1 | 0.095 | 0.00845 | -0.045 | 11.191
-0.5 | 0.165 | 0.00868 | -0.046 | 19.042
0 | 0.238 | 0.00863 | -0.047 | 27.524
0.5 | 0.308 | 0.00871 | -0.048 | 35.389
1 | 0.379 | 0.00881 | -0.05 | 42.99
1.5 | 0.449 | 0.00893 | -0.051 | 50.24
2 | 0.518 | 0.00909 | -0.053 | 57.053
2.5 | 0.588 | 0.00925 | -0.054 | 63.541
3 | 0.657 | 0.00948 | -0.055 | 69.319
3.5 | 0.721 | 0.00973 | -0.056 | 74.121
4 | 0.787 | 0.01004 | -0.058 | 78.312
4.5 | 0.85 | 0.0104 | -0.059 | 81.681
5 | 0.903 | 0.0186 | -0.06 | 48.556
5.5 | 0.959 | 0.01968 | -0.061 | 48.737
6 | 1.01 | 0.02087 | -0.062 | 48.377
6.5 | 1.053 | 0.02231 | -0.063 | 47.194
7 | 1.085 | 0.02382 | -0.064 | 45.549
7.5 | 1.1 | 0.02551 | -0.066 | 43.121
8 | 0.912 | 0.05493 | -0.027 | 16.598
8.5 | 0.822 | 0.06059 | -0.028 | 13.564
9 | 0.604 | 0.06658 | -0.028 | 9.073
9.5 | 0.632 | 0.09773 | -0.03 | 6.47
10 | 0.66 | 0.09804 | -0.031 | 6.734
10.5 | 0.688 | 0.10055 | -0.031 | 6.842
11 | 0.716 | 0.11162 | -0.034 | 6.417
11.5 | 0.744 | 0.12778 | -0.034 | 5.82
12 | 0.771 | 0.13432 | -0.034 | 5.742
12.5 | 0.799 | 0.13833 | -0.035 | 5.776
13 | 0.827 | 0.14438 | -0.037 | 5.727
13.5 | 0.857 | 0.1554 | -0.041 | 5.512
14 | 0.884 | 0.15794 | -0.042 | 5.598
14.5 | 0.912 | 0.16394 | -0.043 | 5.562
15 | 0.939 | 0.1674 | -0.044 | 5.611
15.5 | 0.967 | 0.17345 | -0.046 | 5.578
16 | 0.996 | 0.1813 | -0.048 | 5.493
16.5 | 1.027 | 0.18473 | -0.052 | 5.56
17 | 1.053 | 0.19879 | -0.052 | 5.295
17.5 | 1.08 | 0.20605 | -0.052 | 5.24
18 | 1.107 | 0.21638 | -0.053 | 5.115
18.5 | 1.134 | 0.22145 | -0.054 | 5.119
19 | 1.161 | 0.22622 | -0.055 | 5.132
19.5 | 1.19 | 0.23197 | -0.057 | 5.128
20 | 1.22 | 0.2342 | -0.06 | 5.209

## 32. Re 500k Mach 0.50 (2)
BIGFOIL.COM POLAR EXPORT
NACA65(3)-218
NACA65(3)-218 |  |  |  | Cl Max: | 0.8937 | at alpha= | 12 | deg
XFOIL ncrit=9 |  |  |  | L/D Max: | 76.8198 | at alpha= | 5.5 | deg
Re: | 500000 |  |  | Cd Min: | 0.23684 | at alpha= | -20 | deg
Mach: | 0.5 |  |  | Cl=0 at alpha= | -1.3996 | deg
|  |  |  | @ Cl=0.1, Cd= | 0.01076
|  |  |  | @ Cl=0.4, Cd= | 0.011093
|  |  |  | @ Cl=0.6, Cd= | 0.011543
alpha (deg) | Cl | Cd | Cm | Cl/Cd
-20 | -0.6116 | 0.23684 | 0.0068 | -2.5823
-19.5 | -0.5885 | 0.22999 | 0.0028 | -2.5588
-19 | -0.5684 | 0.22207 | -0.0022 | -2.5596
-18.5 | -0.5553 | 0.21216 | -0.0087 | -2.6174
-18 | -0.5304 | 0.20566 | -0.0119 | -2.579
-17.5 | -0.5106 | 0.19804 | -0.0164 | -2.5783
-17 | -0.5066 | 0.18666 | -0.0243 | -2.714
-16.5 | -0.4779 | 0.18104 | -0.0261 | -2.6397
-16 | -0.4597 | 0.17341 | -0.0305 | -2.6509
-15.5 | -0.4602 | 0.16112 | -0.0385 | -2.8563
-15 | -0.4359 | 0.15533 | -0.0405 | -2.8063
-14.5 | -0.4204 | 0.14754 | -0.0445 | -2.8494
-14 | -0.4329 | 0.13136 | -0.0525 | -3.2955
-13.5 | -0.4215 | 0.11913 | -0.0623 | -3.5382
-13 | -0.4318 | 0.10105 | -0.0765 | -4.2731
-12.5 | -0.4761 | 0.08073 | -0.0913 | -5.8974
-12 | -0.5144 | 0.06717 | -0.0997 | -7.6582
-11.5 | -0.5472 | 0.05693 | -0.1038 | -9.6118
-11 | -0.5738 | 0.0486 | -0.1052 | -11.8066
-10.5 | -0.5901 | 0.04185 | -0.1043 | -14.1004
-10 | -0.5914 | 0.03655 | -0.102 | -16.1806
-9.5 | -0.5736 | 0.03271 | -0.0989 | -17.5359
-9 | -0.5416 | 0.02982 | -0.0955 | -18.1623
-8.5 | -0.5064 | 0.02768 | -0.0922 | -18.2948
-8 | -0.4729 | 0.02575 | -0.0885 | -18.365
-7.5 | -0.4469 | 0.02362 | -0.0846 | -18.9204
-7 | -0.4239 | 0.02147 | -0.0805 | -19.7438
-6.5 | -0.4001 | 0.01948 | -0.0763 | -20.539
-5.5 | -0.3564 | 0.01574 | -0.0667 | -22.6429
-5 | -0.3763 | 0.0132 | -0.0559 | -28.5076
-4.5 | -0.4008 | 0.01041 | -0.0434 | -38.5014
-4 | -0.3514 | 0.00995 | -0.0403 | -35.3166
-3.5 | -0.2856 | 0.01009 | -0.0397 | -28.3053
-3 | -0.2189 | 0.01058 | -0.039 | -20.69
-2.5 | -0.1511 | 0.01086 | -0.0389 | -13.9134
-2 | -0.0818 | 0.01083 | -0.0395 | -7.5531
-1.5 | -0.0135 | 0.01082 | -0.0403 | -1.2477
-1 | 0.0537 | 0.01076 | -0.041 | 4.9907
-0.5 | 0.1223 | 0.01076 | -0.0419 | 11.3662
0 | 0.1911 | 0.01083 | -0.0428 | 17.6454
0.5 | 0.2575 | 0.01089 | -0.0436 | 23.6455
1 | 0.3254 | 0.01093 | -0.0442 | 29.7713
1.5 | 0.3952 | 0.01108 | -0.0453 | 35.6679
2 | 0.4603 | 0.01126 | -0.0456 | 40.8792
2.5 | 0.5275 | 0.01137 | -0.0459 | 46.394
3 | 0.5977 | 0.01154 | -0.0466 | 51.7938
3.5 | 0.6614 | 0.01163 | -0.0461 | 56.8702
4 | 0.7266 | 0.01136 | -0.045 | 63.9613
4.5 | 0.7875 | 0.01108 | -0.0429 | 71.074
5 | 0.8387 | 0.01099 | -0.0391 | 76.3148
5.5 | 0.8696 | 0.01132 | -0.032 | 76.8198
6.5 | 0.7891 | 0.01772 | -0.0033 | 44.5316
7 | 0.7563 | 0.0225 | 0.0056 | 33.6133
7.5 | 0.7455 | 0.02675 | 0.0115 | 27.8692
8 | 0.7604 | 0.02988 | 0.0155 | 25.4485
8.5 | 0.7773 | 0.03319 | 0.0188 | 23.4197
9 | 0.796 | 0.03664 | 0.0217 | 21.7249
9.5 | 0.8105 | 0.04043 | 0.0246 | 20.047
10 | 0.8323 | 0.04389 | 0.0273 | 18.9633
10.5 | 0.8541 | 0.0475 | 0.0299 | 17.9811
11 | 0.8758 | 0.05128 | 0.0327 | 17.0788
11.5 | 0.8925 | 0.05591 | 0.0351 | 15.9632
12 | 0.8937 | 0.06212 | 0.0366 | 14.3867
12.5 | 0.886 | 0.07054 | 0.0348 | 12.5602
13.5 | 0.8433 | 0.09373 | 0.0233 | 8.9971
14 | 0.8135 | 0.10807 | 0.0146 | 7.5275
14.5 | 0.7815 | 0.12437 | 0.0039 | 6.2837
15 | 0.7522 | 0.14189 | -0.0074 | 5.3013
15.5 | 0.7259 | 0.1613 | -0.0185 | 4.5003
16 | 0.7203 | 0.17661 | -0.0272 | 4.0785
16.5 | 0.7287 | 0.18819 | -0.0338 | 3.8722
17 | 0.7373 | 0.20136 | -0.0408 | 3.6616

## 33. Re 750k Mach 0.00 (1)
BIGFOIL.COM POLAR EXPORT
NACA65(3)-218
NACA65(3)-218 |  |  |  | Cl Max: | 1.378 | at alpha= | 13 | deg
JavaFoil+Calcfoil stall+Eppler ext transition |  |  |  | L/D Max: | 108.633 | at alpha= | 5 | deg
Re: | 750000 |  |  | Cd Min: | 0.00658 | at alpha= | -2.5 | deg
Mach: | 0 |  |  | Cl=0 at alpha= | -1.6693 | deg
|  |  |  | @ Cl=0.1, Cd= | 0.0067716
|  |  |  | @ Cl=0.4, Cd= | 0.006844
|  |  |  | @ Cl=0.6, Cd= | 0.0070914
alpha (deg) | Cl | Cd | Cm | Cl/Cd
-17.5 | -1.02 | 0.13835 | 0 | -7.371
-17 | -1.02 | 0.13054 | 0 | -7.817
-16.5 | -1.019 | 0.12447 | -0.001 | -8.185
-16 | -1.015 | 0.11874 | -0.001 | -8.544
-15.5 | -1.008 | 0.11349 | -0.002 | -8.884
-15 | -1 | 0.10704 | -0.002 | -9.345
-14.5 | -0.987 | 0.10088 | -0.003 | -9.787
-14 | -0.974 | 0.09603 | -0.003 | -10.141
-13.5 | -0.958 | 0.09051 | -0.004 | -10.58
-13 | -0.938 | 0.08562 | -0.004 | -10.953
-12.5 | -1.053 | 0.0297 | -0.01 | -35.451
-12 | -1.046 | 0.02403 | -0.011 | -43.524
-11.5 | -1.019 | 0.02229 | -0.012 | -45.705
-11 | -0.986 | 0.02107 | -0.014 | -46.785
-10.5 | -0.95 | 0.01994 | -0.015 | -47.635
-10 | -0.91 | 0.01885 | -0.016 | -48.31
-9.5 | -0.869 | 0.01787 | -0.017 | -48.613
-9 | -0.824 | 0.01698 | -0.018 | -48.54
-8.5 | -0.777 | 0.01612 | -0.02 | -48.218
-8 | -0.728 | 0.01538 | -0.021 | -47.337
-7.5 | -0.677 | 0.01465 | -0.022 | -46.241
-7 | -0.625 | 0.01405 | -0.023 | -44.452
-6.5 | -0.571 | 0.01341 | -0.025 | -42.532
-6 | -0.515 | 0.01289 | -0.026 | -39.94
-5.5 | -0.458 | 0.01235 | -0.027 | -37.118
-5 | -0.401 | 0.01193 | -0.029 | -33.581
-4.5 | -0.342 | 0.01148 | -0.03 | -29.793
-4 | -0.286 | 0.00698 | -0.031 | -40.907
-3.5 | -0.225 | 0.00684 | -0.033 | -32.89
-3 | -0.164 | 0.00681 | -0.034 | -24.069
-2.5 | -0.103 | 0.00658 | -0.035 | -15.59
-2 | -0.041 | 0.00659 | -0.037 | -6.21
-1.5 | 0.021 | 0.00675 | -0.038 | 3.086
-1 | 0.083 | 0.00678 | -0.039 | 12.192
-0.5 | 0.144 | 0.00675 | -0.04 | 21.408
0 | 0.208 | 0.00673 | -0.042 | 30.963
0.5 | 0.271 | 0.00676 | -0.043 | 40.048
1 | 0.333 | 0.00679 | -0.044 | 49.006
1.5 | 0.395 | 0.00684 | -0.045 | 57.806
2 | 0.458 | 0.00689 | -0.047 | 66.444
2.5 | 0.52 | 0.00701 | -0.048 | 74.172
3 | 0.582 | 0.00707 | -0.049 | 82.324
3.5 | 0.641 | 0.00714 | -0.05 | 89.856
4 | 0.702 | 0.00723 | -0.051 | 97.082
4.5 | 0.761 | 0.00742 | -0.053 | 102.544
5 | 0.82 | 0.00755 | -0.054 | 108.633
5.5 | 0.856 | 0.01442 | -0.054 | 59.386
6 | 0.91 | 0.01501 | -0.055 | 60.608
6.5 | 0.961 | 0.01572 | -0.056 | 61.127
7 | 1.011 | 0.01654 | -0.057 | 61.133
7.5 | 1.059 | 0.01734 | -0.058 | 61.071
8 | 1.104 | 0.01821 | -0.059 | 60.62
8.5 | 1.146 | 0.01908 | -0.06 | 60.083
9 | 1.186 | 0.02004 | -0.061 | 59.192
9.5 | 1.223 | 0.02067 | -0.062 | 59.159
10 | 1.256 | 0.0218 | -0.063 | 57.645
10.5 | 1.286 | 0.02306 | -0.064 | 55.793
11 | 1.313 | 0.02463 | -0.065 | 53.299
11.5 | 1.335 | 0.02602 | -0.066 | 51.328
12 | 1.354 | 0.02743 | -0.066 | 49.367
12.5 | 1.369 | 0.029 | -0.067 | 47.201
13 | 1.378 | 0.03078 | -0.068 | 44.755
13.5 | 1.365 | 0.03609 | -0.067 | 37.811
14 | 1.185 | 0.09761 | -0.034 | 12.144
14.5 | 1.188 | 0.10183 | -0.035 | 11.669
15 | 1.189 | 0.10768 | -0.036 | 11.044
15.5 | 1.186 | 0.1141 | -0.035 | 10.391
16 | 1.179 | 0.1207 | -0.033 | 9.765
16.5 | 1.17 | 0.12762 | -0.033 | 9.17
17 | 1.161 | 0.13382 | -0.034 | 8.674
17.5 | 1.148 | 0.14105 | -0.032 | 8.138
18 | 1.134 | 0.14866 | -0.033 | 7.63

## 34. Re 750k Mach 0.00 (2)
BIGFOIL.COM POLAR EXPORT
NACA65(3)-218
NACA65(3)-218 |  |  |  | Cl Max: | 1.2148 | at alpha= | 18 | deg
XFOIL ncrit=9 |  |  |  | L/D Max: | 95.9927 | at alpha= | 5.5 | deg
Re: | 750000 |  |  | Cd Min: | 0.20203 | at alpha= | -20 | deg
Mach: | 0 |  |  | Cl=0 at alpha= | -1.4592 | deg
|  |  |  | @ Cl=0.1, Cd= | 0.0076822
|  |  |  | @ Cl=0.4, Cd= | 0.0078673
|  |  |  | @ Cl=0.6, Cd= | 0.0079542
alpha (deg) | Cl | Cd | Cm | Cl/Cd
-20 | -0.5963 | 0.20203 | -0.0024 | -2.9515
-19.5 | -0.576 | 0.19831 | -0.0045 | -2.9045
-19 | -0.5591 | 0.19309 | -0.0076 | -2.8955
-18.5 | -0.881 | 0.09834 | -0.0532 | -8.9587
-18 | -0.9277 | 0.08314 | -0.0615 | -11.1583
-17.5 | -0.9604 | 0.07179 | -0.0665 | -13.3779
-17 | -0.9831 | 0.06288 | -0.0695 | -15.6345
-16.5 | -0.9968 | 0.05581 | -0.0709 | -17.8606
-16 | -1.0013 | 0.0503 | -0.0714 | -19.9066
-15.5 | -1.0009 | 0.04576 | -0.0712 | -21.8728
-15 | -0.9897 | 0.0414 | -0.0699 | -23.9058
-14.5 | -0.9714 | 0.03844 | -0.0689 | -25.2706
-13 | -0.9055 | 0.03118 | -0.0653 | -29.0411
-12.5 | -0.8326 | 0.02862 | -0.0735 | -29.0915
-12 | -0.7861 | 0.02664 | -0.0755 | -29.5083
-11.5 | -0.7621 | 0.02486 | -0.0729 | -30.6557
-11 | -0.7361 | 0.02338 | -0.0706 | -31.4842
-10.5 | -0.7096 | 0.0219 | -0.0682 | -32.4018
-10 | -0.6823 | 0.02052 | -0.0657 | -33.2505
-9.5 | -0.6534 | 0.01926 | -0.0632 | -33.9252
-9 | -0.6378 | 0.01737 | -0.0592 | -36.7185
-8.5 | -0.6101 | 0.01621 | -0.0562 | -37.6373
-8 | -0.5806 | 0.01524 | -0.0532 | -38.0971
-7.5 | -0.5598 | 0.0141 | -0.0485 | -39.7021
-7 | -0.5316 | 0.01341 | -0.0445 | -39.6421
-6.5 | -0.4947 | 0.01273 | -0.0419 | -38.861
-6 | -0.4546 | 0.01197 | -0.0399 | -37.9783
-5.5 | -0.4247 | 0.01052 | -0.0366 | -40.3707
-5 | -0.3956 | 0.00852 | -0.0336 | -46.4319
-4.5 | -0.3507 | 0.0076 | -0.0325 | -46.1447
-4 | -0.294 | 0.0075 | -0.033 | -39.2
-3.5 | -0.2369 | 0.00748 | -0.0336 | -31.6711
-3 | -0.1795 | 0.00758 | -0.0341 | -23.6807
-2.5 | -0.1217 | 0.00769 | -0.0346 | -15.8257
-2 | -0.0634 | 0.00768 | -0.0354 | -8.2552
-1.5 | -0.0048 | 0.00769 | -0.0363 | -0.62419
-1 | 0.054 | 0.00769 | -0.0372 | 7.0221
-0.5 | 0.1127 | 0.00768 | -0.0381 | 14.6745
0 | 0.1712 | 0.00771 | -0.039 | 22.2049
0.5 | 0.2299 | 0.00773 | -0.04 | 29.7413
1 | 0.2886 | 0.00776 | -0.0409 | 37.1907
1.5 | 0.347 | 0.00784 | -0.0418 | 44.2602
2 | 0.4053 | 0.00787 | -0.0426 | 51.4994
2.5 | 0.4637 | 0.00793 | -0.0435 | 58.4741
3 | 0.5213 | 0.00798 | -0.0442 | 65.3258
3.5 | 0.5782 | 0.00797 | -0.0447 | 72.5471
4 | 0.6333 | 0.00793 | -0.0448 | 79.8613
4.5 | 0.6875 | 0.00797 | -0.0447 | 86.261
5.5 | 0.7929 | 0.00826 | -0.0442 | 95.9927
6.5 | 0.8315 | 0.01134 | -0.0328 | 73.3245
7 | 0.8291 | 0.01302 | -0.0235 | 63.679
7.5 | 0.8285 | 0.01502 | -0.0156 | 55.1598
8 | 0.842 | 0.01677 | -0.0104 | 50.2087
8.5 | 0.8652 | 0.01827 | -0.0069 | 47.3563
9.5 | 0.9137 | 0.02145 | -0.0009 | 42.5967
10 | 0.9384 | 0.02312 | 0.0018 | 40.5882
11 | 0.9756 | 0.02731 | 0.0077 | 35.7232
11.5 | 0.9951 | 0.02927 | 0.0105 | 33.9973
12.5 | 1.0402 | 0.035 | 0.0115 | 29.72
13 | 1.0631 | 0.03767 | 0.0124 | 28.2214
13.5 | 1.0844 | 0.04052 | 0.0134 | 26.7621
14 | 1.1045 | 0.04357 | 0.0142 | 25.35
14.5 | 1.1244 | 0.04674 | 0.0148 | 24.0565
15 | 1.1438 | 0.05004 | 0.0151 | 22.8577
15.5 | 1.1607 | 0.05366 | 0.0155 | 21.6306
16 | 1.1785 | 0.05724 | 0.0163 | 20.5887
16.5 | 1.1918 | 0.0616 | 0.0159 | 19.3474
17 | 1.2032 | 0.06629 | 0.0154 | 18.1506
17.5 | 1.2113 | 0.07155 | 0.0145 | 16.9294
18 | 1.2148 | 0.07763 | 0.0132 | 15.6486
18.5 | 1.2147 | 0.0844 | 0.0111 | 14.3922
19 | 1.2098 | 0.09218 | 0.0084 | 13.1243
19.5 | 1.1987 | 0.10124 | 0.0047 | 11.8402
20 | 1.1849 | 0.11118 | -0.0002 | 10.6575

## 35. Re 750k Mach 0.10 (1)
BIGFOIL.COM POLAR EXPORT
NACA65(3)-218
NACA65(3)-218 |  |  |  | Cl Max: | 1.366 | at alpha= | 13 | deg
JavaFoil+Calcfoil stall+Eppler ext transition |  |  |  | L/D Max: | 108.554 | at alpha= | 5 | deg
Re: | 750000 |  |  | Cd Min: | 0.00661 | at alpha= | -2.5 | deg
Mach: | 0.1 |  |  | Cl=0 at alpha= | -1.6693 | deg
|  |  |  | @ Cl=0.1, Cd= | 0.0067582
|  |  |  | @ Cl=0.4, Cd= | 0.0068157
|  |  |  | @ Cl=0.6, Cd= | 0.007083
alpha (deg) | Cl | Cd | Cm | Cl/Cd
-16.5 | -0.999 | 0.12638 | -0.001 | -7.907
-16 | -0.998 | 0.11911 | -0.001 | -8.379
-15.5 | -0.994 | 0.11329 | -0.002 | -8.772
-15 | -0.988 | 0.10736 | -0.002 | -9.199
-14.5 | -0.978 | 0.10224 | -0.003 | -9.569
-14 | -0.965 | 0.09647 | -0.003 | -10.008
-13.5 | -0.951 | 0.09084 | -0.004 | -10.472
-13 | -0.934 | 0.08566 | -0.005 | -10.902
-12.5 | -0.913 | 0.08029 | -0.005 | -11.376
-12 | -0.897 | 0.07313 | -0.007 | -12.271
-11.5 | -1.016 | 0.02264 | -0.012 | -44.9
-11 | -0.985 | 0.02135 | -0.014 | -46.145
-10.5 | -0.95 | 0.02014 | -0.015 | -47.183
-10 | -0.912 | 0.01907 | -0.016 | -47.794
-9.5 | -0.87 | 0.01808 | -0.017 | -48.137
-9 | -0.826 | 0.01713 | -0.019 | -48.211
-8.5 | -0.779 | 0.01634 | -0.02 | -47.705
-8 | -0.731 | 0.01554 | -0.021 | -47.015
-7.5 | -0.68 | 0.01479 | -0.022 | -45.952
-7 | -0.627 | 0.01412 | -0.024 | -44.42
-6.5 | -0.573 | 0.01354 | -0.025 | -42.317
-6 | -0.517 | 0.01296 | -0.026 | -39.902
-5.5 | -0.46 | 0.01246 | -0.027 | -36.952
-5 | -0.402 | 0.01196 | -0.029 | -33.652
-4.5 | -0.344 | 0.01157 | -0.03 | -29.694
-4 | -0.287 | 0.00698 | -0.032 | -41.116
-3.5 | -0.226 | 0.0069 | -0.033 | -32.75
-3 | -0.165 | 0.00681 | -0.034 | -24.212
-2.5 | -0.103 | 0.00661 | -0.035 | -15.602
-2 | -0.041 | 0.00661 | -0.037 | -6.223
-1.5 | 0.021 | 0.00672 | -0.038 | 3.115
-1 | 0.083 | 0.00675 | -0.039 | 12.303
-0.5 | 0.145 | 0.00678 | -0.041 | 21.421
0 | 0.209 | 0.00669 | -0.042 | 31.288
0.5 | 0.272 | 0.00673 | -0.043 | 40.404
1 | 0.335 | 0.00677 | -0.044 | 49.43
1.5 | 0.397 | 0.00681 | -0.046 | 58.297
2 | 0.46 | 0.00693 | -0.047 | 66.385
2.5 | 0.522 | 0.00698 | -0.048 | 74.826
3 | 0.585 | 0.00705 | -0.049 | 82.919
3.5 | 0.644 | 0.00718 | -0.051 | 89.747
4 | 0.705 | 0.00727 | -0.052 | 96.96
4.5 | 0.765 | 0.00741 | -0.053 | 103.287
5 | 0.824 | 0.00759 | -0.054 | 108.554
5.5 | 0.86 | 0.01449 | -0.054 | 59.321
6 | 0.913 | 0.0151 | -0.055 | 60.476
6.5 | 0.965 | 0.01589 | -0.056 | 60.717
7 | 1.015 | 0.01662 | -0.057 | 61.058
7.5 | 1.062 | 0.01752 | -0.058 | 60.623
8 | 1.107 | 0.0184 | -0.059 | 60.154
8.5 | 1.149 | 0.01929 | -0.06 | 59.574
9 | 1.189 | 0.02028 | -0.061 | 58.593
9.5 | 1.225 | 0.0209 | -0.062 | 58.582
10 | 1.257 | 0.02207 | -0.063 | 56.973
10.5 | 1.286 | 0.02337 | -0.064 | 55.013
11 | 1.311 | 0.025 | -0.065 | 52.438
11.5 | 1.332 | 0.02641 | -0.066 | 50.422
12 | 1.349 | 0.0279 | -0.067 | 48.345
12.5 | 1.361 | 0.02948 | -0.067 | 46.162
13 | 1.366 | 0.03158 | -0.068 | 43.272
13.5 | 1.17 | 0.09279 | -0.035 | 12.605
14 | 1.172 | 0.09805 | -0.033 | 11.95
14.5 | 1.173 | 0.10355 | -0.035 | 11.33
15 | 1.168 | 0.11049 | -0.032 | 10.567
15.5 | 1.163 | 0.11556 | -0.034 | 10.064
16 | 1.153 | 0.12049 | -0.032 | 9.569
16.5 | 1.142 | 0.12672 | -0.033 | 9.012
17 | 1.128 | 0.1352 | -0.033 | 8.345
17.5 | 1.112 | 0.1429 | -0.032 | 7.781
18 | 1.095 | 0.1502 | -0.033 | 7.289

## 36. Re 750k Mach 0.10 (2)
BIGFOIL.COM POLAR EXPORT
NACA65(3)-218
NACA65(3)-218 |  |  |  | Cl Max: | 1.198 | at alpha= | 17.5 | deg
XFOIL ncrit=9 |  |  |  | L/D Max: | 95.8724 | at alpha= | 5.5 | deg
Re: | 750000 |  |  | Cd Min: | 0.20381 | at alpha= | -20 | deg
Mach: | 0.1 |  |  | Cl=0 at alpha= | -1.4577 | deg
|  |  |  | @ Cl=0.1, Cd= | 0.0077178
|  |  |  | @ Cl=0.4, Cd= | 0.0078949
|  |  |  | @ Cl=0.6, Cd= | 0.0079899
alpha (deg) | Cl | Cd | Cm | Cl/Cd
-20 | -0.5944 | 0.20381 | -0.002 | -2.9164
-19.5 | -0.576 | 0.19918 | -0.0043 | -2.8919
-19 | -0.5587 | 0.19399 | -0.0074 | -2.88
-18.5 | -0.7741 | 0.12103 | -0.0404 | -6.3959
-18 | -0.8643 | 0.09486 | -0.0562 | -9.1113
-17.5 | -0.912 | 0.07987 | -0.0641 | -11.4186
-17 | -0.9447 | 0.06881 | -0.0687 | -13.7291
-16.5 | -0.9671 | 0.06016 | -0.0712 | -16.0755
-16 | -0.9783 | 0.05356 | -0.0724 | -18.2655
-15.5 | -0.9829 | 0.04825 | -0.0726 | -20.371
-15 | -0.981 | 0.04316 | -0.0716 | -22.7294
-14.5 | -0.965 | 0.0398 | -0.0705 | -24.2462
-13 | -0.9025 | 0.03197 | -0.0671 | -28.2296
-12.5 | -0.8301 | 0.02923 | -0.0752 | -28.3989
-12 | -0.7848 | 0.02734 | -0.077 | -28.7052
-11.5 | -0.7597 | 0.02539 | -0.0743 | -29.9212
-11 | -0.7337 | 0.02385 | -0.0719 | -30.7631
-10.5 | -0.707 | 0.02234 | -0.0695 | -31.6473
-10 | -0.6797 | 0.0209 | -0.067 | -32.5215
-9.5 | -0.6508 | 0.01961 | -0.0645 | -33.1871
-9 | -0.6348 | 0.01769 | -0.0605 | -35.8847
-8.5 | -0.6073 | 0.01647 | -0.0576 | -36.8731
-8 | -0.578 | 0.01544 | -0.0545 | -37.4352
-7.5 | -0.5558 | 0.01427 | -0.0501 | -38.9488
-7 | -0.5307 | 0.01351 | -0.0455 | -39.282
-6.5 | -0.4947 | 0.01282 | -0.0428 | -38.5881
-6 | -0.4545 | 0.01209 | -0.0407 | -37.5931
-5.5 | -0.4248 | 0.01067 | -0.0373 | -39.8126
-5 | -0.3961 | 0.00869 | -0.0341 | -45.5811
-4 | -0.2961 | 0.00752 | -0.0332 | -39.375
-3.5 | -0.2385 | 0.00751 | -0.0337 | -31.7577
-3 | -0.1808 | 0.00759 | -0.0342 | -23.8208
-2.5 | -0.1227 | 0.00771 | -0.0348 | -15.9144
-2 | -0.064 | 0.00772 | -0.0356 | -8.2902
-1.5 | -0.005 | 0.00771 | -0.0365 | -0.64851
-1 | 0.0541 | 0.00771 | -0.0374 | 7.0169
-0.5 | 0.1132 | 0.00772 | -0.0383 | 14.6632
0 | 0.172 | 0.00773 | -0.0392 | 22.251
0.5 | 0.2311 | 0.00775 | -0.0401 | 29.8194
1 | 0.2902 | 0.00781 | -0.0411 | 37.1575
1.5 | 0.3489 | 0.00786 | -0.0419 | 44.3893
2 | 0.4075 | 0.0079 | -0.0428 | 51.5823
2.5 | 0.4664 | 0.00797 | -0.0437 | 58.5194
3 | 0.5242 | 0.00801 | -0.0443 | 65.4432
3.5 | 0.5814 | 0.008 | -0.0448 | 72.675
4 | 0.6369 | 0.00797 | -0.0449 | 79.9122
4.5 | 0.6915 | 0.00799 | -0.0448 | 86.5457
5 | 0.746 | 0.0081 | -0.0448 | 92.0988
5.5 | 0.7967 | 0.00831 | -0.0441 | 95.8724
6 | 0.8257 | 0.00952 | -0.0398 | 86.7332
6.5 | 0.8303 | 0.01151 | -0.0317 | 72.1373
7 | 0.8255 | 0.01326 | -0.022 | 62.2549
7.5 | 0.825 | 0.01532 | -0.0142 | 53.8512
8 | 0.8397 | 0.01708 | -0.0093 | 49.1628
8.5 | 0.8638 | 0.01859 | -0.0059 | 46.4658
9 | 0.89 | 0.02009 | -0.003 | 44.3006
9.5 | 0.9117 | 0.0219 | 0.0002 | 41.6301
10 | 0.936 | 0.02364 | 0.0028 | 39.5939
10.5 | 0.9513 | 0.02601 | 0.0061 | 36.5744
11 | 0.9726 | 0.02799 | 0.0087 | 34.7481
11.5 | 0.9919 | 0.03004 | 0.0116 | 33.0193
12 | 1.0246 | 0.03261 | 0.0105 | 31.4198
12.5 | 1.0344 | 0.03611 | 0.0127 | 28.6458
13 | 1.0596 | 0.03868 | 0.0135 | 27.394
13.5 | 1.081 | 0.0416 | 0.0144 | 25.9856
14 | 1.1013 | 0.04472 | 0.0153 | 24.6266
14.5 | 1.1208 | 0.048 | 0.0159 | 23.35
15 | 1.1397 | 0.05147 | 0.0161 | 22.143
15.5 | 1.1567 | 0.05513 | 0.0167 | 20.9813
16 | 1.1731 | 0.05906 | 0.0172 | 19.8629
16.5 | 1.1847 | 0.06376 | 0.0167 | 18.5806
17 | 1.1934 | 0.06891 | 0.0161 | 17.3182
17.5 | 1.198 | 0.07483 | 0.015 | 16.0096
18 | 1.197 | 0.08172 | 0.0131 | 14.6476
18.5 | 1.1917 | 0.08955 | 0.0105 | 13.3076
19 | 1.1797 | 0.09877 | 0.0068 | 11.9439
19.5 | 1.1596 | 0.10981 | 0.0016 | 10.5601
20 | 1.1351 | 0.12229 | -0.0053 | 9.282

## 37. Re 750k Mach 0.25 (1)
BIGFOIL.COM POLAR EXPORT
NACA65(3)-218
NACA65(3)-218 |  |  |  | Cl Max: | 1.294 | at alpha= | 11.5 | deg
JavaFoil+Calcfoil stall+Eppler ext transition |  |  |  | L/D Max: | 98.064 | at alpha= | 4 | deg
Re: | 750000 |  |  | Cd Min: | 0.00678 | at alpha= | 0 | deg
Mach: | 0.25 |  |  | Cl=0 at alpha= | -1.6719 | deg
|  |  |  | @ Cl=0.1, Cd= | 0.0068147
|  |  |  | @ Cl=0.4, Cd= | 0.006925
|  |  |  | @ Cl=0.6, Cd= | 0.0071777
alpha (deg) | Cl | Cd | Cm | Cl/Cd
-15.5 | -0.869 | 0.12167 | -0.002 | -7.143
-15 | -0.883 | 0.11399 | -0.002 | -7.748
-14.5 | -0.892 | 0.10688 | -0.003 | -8.349
-14 | -0.897 | 0.10003 | -0.003 | -8.962
-13.5 | -0.896 | 0.0953 | -0.004 | -9.406
-13 | -0.891 | 0.08879 | -0.004 | -10.04
-12.5 | -0.882 | 0.08371 | -0.005 | -10.538
-12 | -0.867 | 0.0795 | -0.005 | -10.911
-11.5 | -0.851 | 0.07398 | -0.006 | -11.499
-11 | -0.828 | 0.06974 | -0.007 | -11.879
-10.5 | -0.946 | 0.02151 | -0.015 | -44.001
-10 | -0.914 | 0.02032 | -0.016 | -44.972
-9.5 | -0.876 | 0.01917 | -0.018 | -45.702
-9 | -0.835 | 0.01814 | -0.019 | -46.027
-8.5 | -0.79 | 0.01646 | -0.02 | -48.021
-8 | -0.743 | 0.01625 | -0.022 | -45.701
-7.5 | -0.693 | 0.01542 | -0.023 | -44.907
-7 | -0.64 | 0.01471 | -0.024 | -43.498
-6.5 | -0.585 | 0.01406 | -0.025 | -41.629
-6 | -0.529 | 0.01343 | -0.027 | -39.384
-5.5 | -0.471 | 0.01292 | -0.028 | -36.471
-5 | -0.412 | 0.01233 | -0.029 | -33.438
-4.5 | -0.352 | 0.0119 | -0.031 | -29.596
-4 | -0.294 | 0.00711 | -0.032 | -41.41
-3.5 | -0.232 | 0.00699 | -0.034 | -33.151
-3 | -0.169 | 0.00691 | -0.035 | -24.457
-2.5 | -0.106 | 0.00686 | -0.036 | -15.425
-2 | -0.042 | 0.00683 | -0.038 | -6.184
-1.5 | 0.022 | 0.00681 | -0.039 | 3.158
-1 | 0.085 | 0.00681 | -0.04 | 12.538
-0.5 | 0.149 | 0.00683 | -0.042 | 21.824
0 | 0.215 | 0.00678 | -0.043 | 31.737
0.5 | 0.279 | 0.00684 | -0.044 | 40.848
1 | 0.344 | 0.00689 | -0.046 | 49.927
1.5 | 0.408 | 0.00693 | -0.047 | 58.865
2 | 0.473 | 0.00698 | -0.048 | 67.663
2.5 | 0.537 | 0.00703 | -0.049 | 76.401
3 | 0.601 | 0.00718 | -0.051 | 83.721
3.5 | 0.662 | 0.00726 | -0.052 | 91.146
4 | 0.724 | 0.00738 | -0.053 | 98.064
4.5 | 0.777 | 0.00797 | -0.054 | 97.515
5 | 0.824 | 0.01446 | -0.054 | 56.998
5.5 | 0.88 | 0.01506 | -0.055 | 58.421
6 | 0.934 | 0.01576 | -0.056 | 59.256
6.5 | 0.985 | 0.01665 | -0.057 | 59.18
7 | 1.034 | 0.01752 | -0.059 | 59.055
7.5 | 1.08 | 0.01843 | -0.06 | 58.619
8 | 1.123 | 0.0195 | -0.061 | 57.621
8.5 | 1.163 | 0.02046 | -0.062 | 56.827
9 | 1.198 | 0.02165 | -0.063 | 55.323
9.5 | 1.228 | 0.02277 | -0.064 | 53.929
10 | 1.253 | 0.02367 | -0.065 | 52.962
10.5 | 1.273 | 0.02503 | -0.066 | 50.869
11 | 1.288 | 0.02685 | -0.066 | 47.962
11.5 | 1.294 | 0.02865 | -0.067 | 45.183
12 | 1.099 | 0.08047 | -0.033 | 13.66
12.5 | 1.097 | 0.08591 | -0.033 | 12.772
13 | 1.089 | 0.09115 | -0.03 | 11.941
13.5 | 1.076 | 0.09791 | -0.03 | 10.986
14 | 1.058 | 0.10412 | -0.03 | 10.157
14.5 | 1.034 | 0.108 | -0.031 | 9.578
15 | 1.006 | 0.11706 | -0.031 | 8.59
15.5 | 0.972 | 0.12275 | -0.032 | 7.918
16 | 0.933 | 0.12758 | -0.032 | 7.317
16.5 | 0.891 | 0.13913 | -0.033 | 6.402

## 38. Re 750k Mach 0.25 (2)
BIGFOIL.COM POLAR EXPORT
NACA65(3)-218
NACA65(3)-218 |  |  |  | Cl Max: | 1.121 | at alpha= | 15.5 | deg
XFOIL ncrit=9 |  |  |  | L/D Max: | 94.8028 | at alpha= | 5.5 | deg
Re: | 750000 |  |  | Cd Min: | 0.21913 | at alpha= | 20 | deg
Mach: | 0.25 |  |  | Cl=0 at alpha= | -1.4491 | deg
|  |  |  | @ Cl=0.1, Cd= | 0.0079018
|  |  |  | @ Cl=0.4, Cd= | 0.0080369
|  |  |  | @ Cl=0.6, Cd= | 0.0082297
alpha (deg) | Cl | Cd | Cm | Cl/Cd
-19.5 | -0.5774 | 0.20394 | -0.0035 | -2.8312
-19 | -0.558 | 0.19884 | -0.0065 | -2.8063
-18.5 | -0.5409 | 0.19307 | -0.01 | -2.8016
-18 | -0.5476 | 0.17822 | -0.0179 | -3.0726
-17.5 | -0.5287 | 0.17354 | -0.0203 | -3.0466
-16.5 | -0.7715 | 0.0933 | -0.0609 | -8.269
-16 | -0.8113 | 0.07934 | -0.0687 | -10.2256
-15.5 | -0.8462 | 0.06782 | -0.0739 | -12.4771
-15 | -0.8764 | 0.05816 | -0.0767 | -15.0688
-14.5 | -0.8906 | 0.05107 | -0.0775 | -17.4388
-13 | -0.8706 | 0.03752 | -0.0766 | -23.2036
-12.5 | -0.81 | 0.0331 | -0.0845 | -24.4713
-12 | -0.7766 | 0.03053 | -0.0843 | -25.4373
-11.5 | -0.7489 | 0.02841 | -0.0817 | -26.3604
-11 | -0.722 | 0.02647 | -0.0791 | -27.2762
-10.5 | -0.6939 | 0.02476 | -0.0766 | -28.025
-10 | -0.6657 | 0.02308 | -0.074 | -28.8432
-9.5 | -0.6374 | 0.02151 | -0.0713 | -29.6327
-9 | -0.6168 | 0.01961 | -0.0677 | -31.4533
-8.5 | -0.5922 | 0.01801 | -0.0645 | -32.8817
-8 | -0.5637 | 0.01669 | -0.0614 | -33.7747
-7.5 | -0.5368 | 0.01544 | -0.0577 | -34.7668
-7 | -0.513 | 0.01419 | -0.0534 | -36.1522
-6.5 | -0.4874 | 0.01338 | -0.0486 | -36.4275
-6 | -0.454 | 0.01262 | -0.0449 | -35.9746
-5.5 | -0.4213 | 0.01153 | -0.0414 | -36.5395
-5 | -0.3976 | 0.00962 | -0.0371 | -41.3306
-4.5 | -0.3647 | 0.00782 | -0.0341 | -46.6368
-4 | -0.3071 | 0.00765 | -0.0342 | -40.1438
-3.5 | -0.2475 | 0.00769 | -0.0347 | -32.1847
-3 | -0.1878 | 0.0077 | -0.0352 | -24.3896
-2.5 | -0.1279 | 0.00785 | -0.0356 | -16.293
-2 | -0.067 | 0.00795 | -0.0364 | -8.4277
-1.5 | -0.0062 | 0.00784 | -0.0373 | -0.79082
-1 | 0.0547 | 0.00785 | -0.0382 | 6.9682
-0.5 | 0.1159 | 0.00792 | -0.0392 | 14.6338
0 | 0.1766 | 0.00787 | -0.0401 | 22.4396
0.5 | 0.2375 | 0.00789 | -0.041 | 30.1014
1 | 0.2986 | 0.00801 | -0.042 | 37.2784
1.5 | 0.3592 | 0.00801 | -0.0429 | 44.8439
2 | 0.4198 | 0.00805 | -0.0437 | 52.1491
2.5 | 0.4807 | 0.00817 | -0.0446 | 58.8372
3 | 0.5404 | 0.00818 | -0.0452 | 66.0636
3.5 | 0.5997 | 0.00823 | -0.0456 | 72.8676
4 | 0.6567 | 0.00818 | -0.0455 | 80.2812
4.5 | 0.7128 | 0.00815 | -0.0452 | 87.4601
5 | 0.7677 | 0.00829 | -0.0448 | 92.6055
5.5 | 0.8172 | 0.00862 | -0.0433 | 94.8028
6 | 0.8272 | 0.01041 | -0.0355 | 79.4621
6.5 | 0.816 | 0.01232 | -0.0242 | 66.2338
7 | 0.8077 | 0.01462 | -0.0149 | 55.2462
7.5 | 0.8089 | 0.01701 | -0.008 | 47.5544
8 | 0.83 | 0.0188 | -0.004 | 44.1489
8.5 | 0.8544 | 0.02056 | -0.0007 | 41.5564
9 | 0.875 | 0.02261 | 0.0027 | 38.6997
9.5 | 0.8996 | 0.02455 | 0.0055 | 36.6436
10 | 0.9213 | 0.02674 | 0.0083 | 34.454
10.5 | 0.9348 | 0.02955 | 0.0116 | 31.6345
11 | 0.9568 | 0.03189 | 0.014 | 30.0031
11.5 | 0.975 | 0.03443 | 0.0168 | 28.3183
12 | 0.9947 | 0.03755 | 0.0181 | 26.49
12.5 | 1.0191 | 0.04103 | 0.018 | 24.8379
13 | 1.0423 | 0.04417 | 0.0189 | 23.5975
13.5 | 1.0635 | 0.04755 | 0.0199 | 22.3659
14 | 1.0831 | 0.05123 | 0.0207 | 21.1419
14.5 | 1.1005 | 0.05527 | 0.0212 | 19.9113
15 | 1.1141 | 0.05981 | 0.0213 | 18.6273
15.5 | 1.121 | 0.06539 | 0.0214 | 17.1433
16 | 1.121 | 0.07211 | 0.0204 | 15.5457
16.5 | 1.112 | 0.08041 | 0.0181 | 13.8291
17 | 1.0951 | 0.09032 | 0.0146 | 12.1247
17.5 | 1.0715 | 0.10199 | 0.0093 | 10.5059
18 | 1.0381 | 0.11627 | 0.0016 | 8.9284
18.5 | 1.0003 | 0.13257 | -0.0084 | 7.5454
19 | 0.9434 | 0.15477 | -0.0227 | 6.0955
20 | 0.8095 | 0.21913 | -0.0556 | 3.6942

## 39. Re 750k Mach 0.50 (1)
BIGFOIL.COM POLAR EXPORT
NACA65(3)-218
NACA65(3)-218 |  |  |  | Cl Max: | 1.22 | at alpha= | 20 | deg
JavaFoil+Calcfoil stall+Eppler ext transition |  |  |  | L/D Max: | 94.474 | at alpha= | 4.5 | deg
Re: | 750000 |  |  | Cd Min: | 0.00725 | at alpha= | 0 | deg
Mach: | 0.5 |  |  | Cl=0 at alpha= | -1.669 | deg
|  |  |  | @ Cl=0.1, Cd= | 0.0073207
|  |  |  | @ Cl=0.4, Cd= | 0.0074503
|  |  |  | @ Cl=0.6, Cd= | 0.0080297
alpha (deg) | Cl | Cd | Cm | Cl/Cd
-20 | -1.038 | 0.21412 | 0.004 | -4.848
-19.5 | -1.011 | 0.20781 | 0.003 | -4.863
-19 | -0.983 | 0.20086 | 0.003 | -4.895
-18.5 | -0.956 | 0.19944 | 0.002 | -4.793
-18 | -0.928 | 0.19298 | 0.001 | -4.809
-17.5 | -0.898 | 0.1851 | 0.001 | -4.85
-17 | -0.869 | 0.17746 | 0 | -4.897
-16.5 | -0.842 | 0.16932 | -0.001 | -4.97
-16 | -0.813 | 0.15984 | -0.001 | -5.089
-15.5 | -0.785 | 0.15485 | -0.002 | -5.072
-15 | -0.758 | 0.14881 | -0.003 | -5.092
-14.5 | -0.73 | 0.14729 | -0.003 | -4.953
-14 | -0.7 | 0.13735 | -0.004 | -5.095
-13.5 | -0.671 | 0.12899 | -0.004 | -5.205
-13 | -0.643 | 0.1246 | -0.005 | -5.162
-12.5 | -0.615 | 0.12031 | -0.006 | -5.115
-12 | -0.587 | 0.11629 | -0.006 | -5.05
-11.5 | -0.559 | 0.11417 | -0.007 | -4.898
-11 | -0.53 | 0.10524 | -0.007 | -5.04
-10.5 | -0.503 | 0.07586 | -0.008 | -6.629
-10 | -0.475 | 0.06798 | -0.009 | -6.987
-9.5 | -0.446 | 0.06873 | -0.009 | -6.486
-9 | -0.564 | 0.06052 | -0.009 | -9.326
-8.5 | -0.635 | 0.05681 | -0.01 | -11.179
-8 | -0.634 | 0.0521 | -0.012 | -12.174
-7.5 | -0.723 | 0.01904 | -0.025 | -37.962
-7 | -0.682 | 0.01699 | -0.027 | -40.122
-6.5 | -0.632 | 0.01673 | -0.028 | -37.772
-6 | -0.576 | 0.01576 | -0.03 | -36.557
-5.5 | -0.516 | 0.01494 | -0.031 | -34.577
-5 | -0.454 | 0.01424 | -0.033 | -31.843
-4.5 | -0.389 | 0.01349 | -0.034 | -28.805
-4 | -0.322 | 0.01291 | -0.035 | -24.938
-3.5 | -0.257 | 0.00787 | -0.037 | -32.648
-3 | -0.187 | 0.00751 | -0.039 | -24.961
-2.5 | -0.117 | 0.00742 | -0.04 | -15.814
-2 | -0.047 | 0.0074 | -0.042 | -6.346
-1.5 | 0.024 | 0.00733 | -0.043 | 3.263
-1 | 0.095 | 0.00732 | -0.045 | 12.965
-0.5 | 0.166 | 0.00733 | -0.046 | 22.668
0 | 0.24 | 0.00725 | -0.048 | 33.173
0.5 | 0.312 | 0.0073 | -0.049 | 42.818
1 | 0.384 | 0.00735 | -0.051 | 52.307
1.5 | 0.451 | 0.00777 | -0.052 | 58.081
2 | 0.522 | 0.00789 | -0.053 | 66.146
2.5 | 0.592 | 0.00801 | -0.054 | 73.851
3 | 0.661 | 0.00818 | -0.056 | 80.832
3.5 | 0.726 | 0.00844 | -0.057 | 86.063
4 | 0.792 | 0.00875 | -0.058 | 90.471
4.5 | 0.855 | 0.00906 | -0.06 | 94.474
5 | 0.905 | 0.0171 | -0.06 | 52.915
5.5 | 0.961 | 0.01813 | -0.061 | 53.035
6 | 1.012 | 0.01933 | -0.062 | 52.365
6.5 | 1.055 | 0.0206 | -0.063 | 51.245
7 | 1.088 | 0.02197 | -0.065 | 49.516
7.5 | 1.103 | 0.02372 | -0.066 | 46.476
8 | 0.914 | 0.05323 | -0.032 | 17.173
8.5 | 0.822 | 0.05729 | -0.029 | 14.354
9 | 0.604 | 0.0651 | -0.029 | 9.282
9.5 | 0.633 | 0.06649 | -0.033 | 9.525
10 | 0.661 | 0.07551 | -0.033 | 8.754
10.5 | 0.688 | 0.08688 | -0.033 | 7.923
11 | 0.716 | 0.10281 | -0.034 | 6.968
11.5 | 0.744 | 0.11766 | -0.034 | 6.321
12 | 0.771 | 0.12063 | -0.034 | 6.394
12.5 | 0.799 | 0.12661 | -0.036 | 6.312
13 | 0.827 | 0.1295 | -0.038 | 6.388
13.5 | 0.857 | 0.14269 | -0.042 | 6.005
14 | 0.885 | 0.1477 | -0.043 | 5.989
14.5 | 0.912 | 0.14919 | -0.044 | 6.116
15 | 0.94 | 0.1575 | -0.045 | 5.968
15.5 | 0.968 | 0.16013 | -0.047 | 6.048
16 | 0.997 | 0.16815 | -0.049 | 5.93
16.5 | 1.029 | 0.17292 | -0.053 | 5.949
17 | 1.053 | 0.17924 | -0.052 | 5.874
17.5 | 1.08 | 0.18784 | -0.052 | 5.749
18 | 1.107 | 0.19651 | -0.053 | 5.634
18.5 | 1.134 | 0.20489 | -0.054 | 5.536
19 | 1.162 | 0.20994 | -0.056 | 5.535
19.5 | 1.192 | 0.21336 | -0.058 | 5.585
20 | 1.22 | 0.21603 | -0.06 | 5.648

## 40. Re 750k Mach 0.50 (2)
BIGFOIL.COM POLAR EXPORT
NACA65(3)-218
NACA65(3)-218 |  |  |  | Cl Max: | 0.9277 | at alpha= | 12 | deg
XFOIL ncrit=9 |  |  |  | L/D Max: | 90.5021 | at alpha= | 5 | deg
Re: | 750000 |  |  | Cd Min: | 0.19474 | at alpha= | 17 | deg
Mach: | 0.5 |  |  | Cl=0 at alpha= | -1.4086 | deg
|  |  |  | @ Cl=0.1, Cd= | 0.00861
|  |  |  | @ Cl=0.4, Cd= | 0.0088357
|  |  |  | @ Cl=0.6, Cd= | 0.0091182
alpha (deg) | Cl | Cd | Cm | Cl/Cd
-15.5 | -0.4536 | 0.16132 | -0.0362 | -2.8118
-14.5 | -0.4575 | 0.13409 | -0.0503 | -3.4119
-14 | -0.4444 | 0.11917 | -0.0645 | -3.7291
-13.5 | -0.4684 | 0.10094 | -0.0771 | -4.6404
-12.5 | -0.5339 | 0.07205 | -0.0952 | -7.4101
-12 | -0.5639 | 0.06117 | -0.1006 | -9.2186
-11.5 | -0.5895 | 0.05211 | -0.1035 | -11.3126
-11 | -0.6083 | 0.04461 | -0.1041 | -13.636
-10.5 | -0.6163 | 0.03861 | -0.1028 | -15.9622
-10 | -0.6099 | 0.03392 | -0.1002 | -17.9805
-9.5 | -0.5866 | 0.03058 | -0.0969 | -19.1825
-9 | -0.5573 | 0.02798 | -0.0933 | -19.9178
-8.5 | -0.5295 | 0.02571 | -0.0896 | -20.5951
-8 | -0.501 | 0.02359 | -0.086 | -21.2378
-7.5 | -0.4732 | 0.02159 | -0.0822 | -21.9176
-7 | -0.453 | 0.01935 | -0.0777 | -23.4109
-6.5 | -0.4252 | 0.01755 | -0.0737 | -24.2279
-6 | -0.3981 | 0.01587 | -0.0693 | -25.0851
-5.5 | -0.3691 | 0.01439 | -0.0648 | -25.6498
-5 | -0.357 | 0.01267 | -0.0578 | -28.1768
-4.5 | -0.3695 | 0.0106 | -0.0466 | -34.8585
-4 | -0.3537 | 0.00836 | -0.0397 | -42.3086
-3.5 | -0.2881 | 0.00829 | -0.0392 | -34.7527
-3 | -0.22 | 0.00835 | -0.0393 | -26.3473
-2.5 | -0.1514 | 0.00858 | -0.0394 | -17.6457
-2 | -0.0821 | 0.00865 | -0.04 | -9.4913
-1.5 | -0.0127 | 0.0086 | -0.0408 | -1.4767
-1 | 0.0568 | 0.00861 | -0.0418 | 6.597
-0.5 | 0.1262 | 0.00861 | -0.0428 | 14.6574
0 | 0.1951 | 0.00863 | -0.0437 | 22.6072
0.5 | 0.2644 | 0.00868 | -0.0447 | 30.4608
1 | 0.3338 | 0.00873 | -0.0456 | 38.236
1.5 | 0.4027 | 0.00884 | -0.0465 | 45.5543
2 | 0.4713 | 0.00893 | -0.0471 | 52.7772
2.5 | 0.541 | 0.00904 | -0.0479 | 59.8451
3 | 0.6089 | 0.00913 | -0.0481 | 66.6922
3.5 | 0.6767 | 0.00914 | -0.048 | 74.0372
4 | 0.7392 | 0.00905 | -0.0467 | 81.6796
4.5 | 0.7972 | 0.00906 | -0.0443 | 87.9912
5 | 0.8471 | 0.00936 | -0.0406 | 90.5021
5.5 | 0.8314 | 0.01086 | -0.0265 | 76.5562
6 | 0.7935 | 0.01418 | -0.0124 | 55.9591
6.5 | 0.7654 | 0.01822 | -0.0023 | 42.0088
7 | 0.7496 | 0.02235 | 0.005 | 33.5391
7.5 | 0.7647 | 0.02523 | 0.0094 | 30.3092
8.5 | 0.8106 | 0.03083 | 0.0162 | 26.2926
9 | 0.828 | 0.03427 | 0.0193 | 24.1611
10 | 0.8659 | 0.04157 | 0.0246 | 20.8299
10.5 | 0.8821 | 0.04563 | 0.0272 | 19.3316
11 | 0.9038 | 0.04954 | 0.0296 | 18.2438
11.5 | 0.921 | 0.05415 | 0.0315 | 17.0083
12 | 0.9277 | 0.06008 | 0.0327 | 15.4411
12.5 | 0.922 | 0.06766 | 0.0324 | 13.627
13 | 0.906 | 0.07665 | 0.0307 | 11.82
13.5 | 0.8863 | 0.08777 | 0.0255 | 10.098
14 | 0.8632 | 0.10074 | 0.0177 | 8.5686
14.5 | 0.8349 | 0.11521 | 0.0086 | 7.2468
15 | 0.7976 | 0.13302 | -0.0032 | 5.9961
15.5 | 0.7578 | 0.15356 | -0.0158 | 4.9349
16 | 0.7423 | 0.17036 | -0.0254 | 4.3572
16.5 | 0.743 | 0.18372 | -0.0331 | 4.0442
17 | 0.7527 | 0.19474 | -0.0395 | 3.8652

## 41. Re 1M Mach 0.00 (1)
BIGFOIL.COM POLAR EXPORT
NACA65(3)-218
NACA65(3)-218 |  |  |  | Cl Max: | 1.392 | at alpha= | 14 | deg
JavaFoil+Calcfoil stall+Eppler ext transition |  |  |  | L/D Max: | 117.051 | at alpha= | 5 | deg
Re: | 1000000 |  |  | Cd Min: | 0.0061 | at alpha= | -2 | deg
Mach: | 0 |  |  | Cl=0 at alpha= | -1.6693 | deg
|  |  |  | @ Cl=0.1, Cd= | 0.0062456
|  |  |  | @ Cl=0.4, Cd= | 0.0063332
|  |  |  | @ Cl=0.6, Cd= | 0.0065544
alpha (deg) | Cl | Cd | Cm | Cl/Cd
-18 | -1.018 | 0.14279 | 0.001 | -7.126
-17.5 | -1.02 | 0.1353 | 0 | -7.541
-17 | -1.021 | 0.12898 | 0 | -7.92
-16.5 | -1.02 | 0.12258 | -0.001 | -8.322
-16 | -1.015 | 0.11631 | -0.001 | -8.729
-15.5 | -1.01 | 0.11071 | -0.002 | -9.122
-15 | -1.002 | 0.10394 | -0.002 | -9.64
-14.5 | -0.989 | 0.09873 | -0.003 | -10.019
-14 | -0.976 | 0.09293 | -0.003 | -10.499
-13.5 | -0.973 | 0.08119 | -0.005 | -11.989
-13 | -1.095 | 0.02592 | -0.009 | -42.258
-12.5 | -1.079 | 0.02364 | -0.01 | -45.629
-12 | -1.052 | 0.02236 | -0.011 | -47.017
-11.5 | -1.022 | 0.02099 | -0.012 | -48.672
-11 | -0.988 | 0.01989 | -0.014 | -49.667
-10.5 | -0.952 | 0.01876 | -0.015 | -50.721
-10 | -0.912 | 0.01775 | -0.016 | -51.396
-9.5 | -0.87 | 0.01685 | -0.017 | -51.632
-9 | -0.826 | 0.01545 | -0.018 | -53.425
-8.5 | -0.779 | 0.01463 | -0.02 | -53.215
-8 | -0.73 | 0.01451 | -0.021 | -50.262
-7.5 | -0.679 | 0.01385 | -0.022 | -48.984
-7 | -0.626 | 0.01322 | -0.023 | -47.354
-6.5 | -0.572 | 0.01268 | -0.025 | -45.092
-6 | -0.516 | 0.01215 | -0.026 | -42.445
-5.5 | -0.459 | 0.01164 | -0.027 | -39.437
-5 | -0.401 | 0.01123 | -0.029 | -35.73
-4.5 | -0.343 | 0.01082 | -0.03 | -31.654
-4 | -0.286 | 0.00644 | -0.032 | -44.451
-3.5 | -0.225 | 0.00635 | -0.033 | -35.506
-3 | -0.164 | 0.00631 | -0.034 | -26.023
-2.5 | -0.103 | 0.00615 | -0.035 | -16.679
-2 | -0.041 | 0.0061 | -0.037 | -6.717
-1.5 | 0.021 | 0.00627 | -0.038 | 3.326
-1 | 0.083 | 0.00624 | -0.039 | 13.246
-0.5 | 0.144 | 0.00626 | -0.04 | 23.096
0 | 0.208 | 0.00623 | -0.042 | 33.439
0.5 | 0.271 | 0.00625 | -0.043 | 43.263
1 | 0.333 | 0.00623 | -0.044 | 53.461
1.5 | 0.395 | 0.00633 | -0.045 | 62.429
2 | 0.458 | 0.00637 | -0.047 | 71.855
2.5 | 0.52 | 0.00641 | -0.048 | 81.05
3 | 0.582 | 0.00653 | -0.049 | 89.096
3.5 | 0.641 | 0.00661 | -0.05 | 96.957
4 | 0.702 | 0.00672 | -0.051 | 104.404
4.5 | 0.761 | 0.00689 | -0.053 | 110.525
5 | 0.82 | 0.007 | -0.054 | 117.051
5.5 | 0.858 | 0.01359 | -0.054 | 63.121
6 | 0.911 | 0.01418 | -0.055 | 64.248
6.5 | 0.963 | 0.01485 | -0.056 | 64.815
7 | 1.013 | 0.01562 | -0.057 | 64.819
7.5 | 1.061 | 0.01638 | -0.058 | 64.762
8 | 1.106 | 0.01722 | -0.059 | 64.219
8.5 | 1.149 | 0.01801 | -0.06 | 63.783
9 | 1.188 | 0.01892 | -0.061 | 62.805
9.5 | 1.225 | 0.01989 | -0.062 | 61.603
10 | 1.259 | 0.02089 | -0.063 | 60.27
10.5 | 1.289 | 0.0221 | -0.064 | 58.331
11 | 1.316 | 0.02326 | -0.065 | 56.554
11.5 | 1.338 | 0.02459 | -0.066 | 54.43
12 | 1.357 | 0.02596 | -0.067 | 52.298
12.5 | 1.372 | 0.02741 | -0.067 | 50.079
13 | 1.384 | 0.02898 | -0.068 | 47.741
13.5 | 1.39 | 0.0309 | -0.069 | 44.998
14 | 1.392 | 0.03298 | -0.07 | 42.205
14.5 | 1.39 | 0.03496 | -0.07 | 39.755
15 | 1.388 | 0.03725 | -0.071 | 37.257
15.5 | 1.37 | 0.04208 | -0.071 | 32.561
16 | 1.181 | 0.1174 | -0.037 | 10.062
16.5 | 1.173 | 0.1234 | -0.036 | 9.504
17 | 1.163 | 0.12955 | -0.037 | 8.979
17.5 | 1.15 | 0.13897 | -0.036 | 8.273
18 | 1.137 | 0.14443 | -0.037 | 7.871
18.5 | 1.121 | 0.15209 | -0.037 | 7.367
19 | 1.103 | 0.15921 | -0.036 | 6.927

## 42. Re 1M Mach 0.00 (2)
BIGFOIL.COM POLAR EXPORT
NACA65(3)-218
NACA65(3)-218 |  |  |  | Cl Max: | 1.2436 | at alpha= | 19 | deg
XFOIL ncrit=9 |  |  |  | L/D Max: | 101.236 | at alpha= | 5 | deg
Re: | 1000000 |  |  | Cd Min: | 0.10964 | at alpha= | -20 | deg
Mach: | 0 |  |  | Cl=0 at alpha= | -1.4645 | deg
|  |  |  | @ Cl=0.1, Cd= | 0.0067817
|  |  |  | @ Cl=0.4, Cd= | 0.0069788
|  |  |  | @ Cl=0.6, Cd= | 0.0070708
alpha (deg) | Cl | Cd | Cm | Cl/Cd
-20 | -0.952 | 0.10964 | -0.0443 | -8.683
-19.5 | -0.9825 | 0.09645 | -0.0518 | -10.1866
-19 | -1.0122 | 0.08451 | -0.0578 | -11.9773
-18.5 | -1.0285 | 0.0753 | -0.062 | -13.6587
-18 | -1.0467 | 0.06658 | -0.0651 | -15.7209
-17.5 | -1.0564 | 0.05974 | -0.0664 | -17.6833
-17 | -1.0526 | 0.05459 | -0.0673 | -19.2819
-16.5 | -1.0458 | 0.05001 | -0.0678 | -20.9118
-16 | -1.0349 | 0.04603 | -0.068 | -22.4832
-15.5 | -1.0219 | 0.04243 | -0.0678 | -24.0844
-15 | -1.0064 | 0.03921 | -0.0673 | -25.6669
-14.5 | -0.9883 | 0.03633 | -0.0664 | -27.2034
-14 | -0.9674 | 0.03385 | -0.0656 | -28.579
-13 | -0.8849 | 0.0283 | -0.0712 | -31.2686
-11.5 | -0.7892 | 0.02291 | -0.07 | -34.4478
-11 | -0.7619 | 0.02152 | -0.0678 | -35.4043
-10.5 | -0.7323 | 0.02027 | -0.0657 | -36.1273
-10 | -0.7177 | 0.01826 | -0.0618 | -39.3045
-9.5 | -0.6917 | 0.01696 | -0.0589 | -40.7842
-9 | -0.6627 | 0.01586 | -0.0561 | -41.7844
-8.5 | -0.6322 | 0.01489 | -0.0533 | -42.458
-8 | -0.6083 | 0.01382 | -0.0492 | -44.0159
-7.5 | -0.5834 | 0.0131 | -0.0446 | -44.5344
-7 | -0.5442 | 0.01255 | -0.0424 | -43.3625
-6.5 | -0.5047 | 0.01189 | -0.0402 | -42.4474
-6 | -0.4601 | 0.0113 | -0.0389 | -40.7168
-5.5 | -0.4218 | 0.0103 | -0.0368 | -40.9515
-5 | -0.3862 | 0.00881 | -0.0345 | -43.8365
-4.5 | -0.3494 | 0.00709 | -0.0325 | -49.2807
-4 | -0.295 | 0.00678 | -0.0328 | -43.5103
-3.5 | -0.2372 | 0.00671 | -0.0335 | -35.3502
-2.5 | -0.1213 | 0.00676 | -0.0348 | -17.9438
-2 | -0.0628 | 0.00677 | -0.0356 | -9.2762
-1.5 | -0.0042 | 0.00683 | -0.0365 | -0.61493
-1 | 0.055 | 0.00682 | -0.0375 | 8.0645
-0.5 | 0.1137 | 0.00677 | -0.0384 | 16.7947
0 | 0.1723 | 0.00684 | -0.0393 | 25.1901
0.5 | 0.2314 | 0.00686 | -0.0403 | 33.7318
1 | 0.2901 | 0.00684 | -0.0412 | 42.4123
1.5 | 0.3486 | 0.0069 | -0.042 | 50.5217
2 | 0.4073 | 0.00699 | -0.043 | 58.269
2.5 | 0.4656 | 0.00698 | -0.0438 | 66.7049
3 | 0.5231 | 0.00707 | -0.0445 | 73.9887
3.5 | 0.58 | 0.00706 | -0.045 | 82.153
4 | 0.6357 | 0.00709 | -0.0452 | 89.6615
4.5 | 0.6915 | 0.00717 | -0.0456 | 96.4435
5 | 0.7451 | 0.00736 | -0.0455 | 101.2364
5.5 | 0.7904 | 0.00794 | -0.0441 | 99.5466
6 | 0.8083 | 0.00983 | -0.0382 | 82.2279
6.5 | 0.8225 | 0.01142 | -0.0317 | 72.0228
7 | 0.8254 | 0.01287 | -0.0232 | 64.1336
7.5 | 0.8349 | 0.01449 | -0.0167 | 57.619
8 | 0.8592 | 0.01573 | -0.0128 | 54.6217
8.5 | 0.8857 | 0.017 | -0.0096 | 52.1
9 | 0.9151 | 0.01822 | -0.0069 | 50.225
9.5 | 0.9363 | 0.01995 | -0.0035 | 46.9323
10 | 0.9652 | 0.02134 | -0.0012 | 45.2296
10.5 | 0.9916 | 0.02292 | 0.0012 | 43.2635
11 | 1.0071 | 0.02524 | 0.0044 | 39.901
12.5 | 1.0852 | 0.03122 | 0.0085 | 34.7598
13 | 1.1055 | 0.03393 | 0.0098 | 32.5818
13.5 | 1.1124 | 0.03781 | 0.0117 | 29.4208
14 | 1.1335 | 0.0407 | 0.0125 | 27.8501
14.5 | 1.1532 | 0.0438 | 0.0132 | 26.3288
15 | 1.1739 | 0.04694 | 0.0135 | 25.0085
15.5 | 1.1895 | 0.05064 | 0.0139 | 23.4893
16 | 1.2039 | 0.05461 | 0.014 | 22.0454
16.5 | 1.2178 | 0.0588 | 0.0137 | 20.7109
17 | 1.2286 | 0.06344 | 0.0132 | 19.3663
17.5 | 1.2366 | 0.06855 | 0.0125 | 18.0394
18 | 1.2366 | 0.07458 | 0.012 | 16.5809
18.5 | 1.2418 | 0.08058 | 0.0102 | 15.4108
19 | 1.2436 | 0.08725 | 0.008 | 14.2533
19.5 | 1.2403 | 0.09492 | 0.0051 | 13.0668
20 | 1.2345 | 0.10329 | 0.0014 | 11.9518

## 43. Re 1M Mach 0.10 (1)
BIGFOIL.COM POLAR EXPORT
NACA65(3)-218
NACA65(3)-218 |  |  |  | Cl Max: | 1.376 | at alpha= | 13.5 | deg
JavaFoil+Calcfoil stall+Eppler ext transition |  |  |  | L/D Max: | 117.021 | at alpha= | 5 | deg
Re: | 1000000 |  |  | Cd Min: | 0.00611 | at alpha= | -2.5 | deg
Mach: | 0.1 |  |  | Cl=0 at alpha= | -1.6693 | deg
|  |  |  | @ Cl=0.1, Cd= | 0.0062582
|  |  |  | @ Cl=0.4, Cd= | 0.00635
|  |  |  | @ Cl=0.6, Cd= | 0.0065203
alpha (deg) | Cl | Cd | Cm | Cl/Cd
-18 | -0.989 | 0.14267 | 0.001 | -6.933
-17.5 | -0.995 | 0.13545 | 0 | -7.344
-17 | -0.998 | 0.12997 | 0 | -7.682
-16.5 | -1 | 0.12373 | -0.001 | -8.081
-16 | -0.999 | 0.11735 | -0.001 | -8.516
-15.5 | -0.995 | 0.11162 | -0.002 | -8.912
-15 | -0.99 | 0.1054 | -0.002 | -9.389
-14.5 | -0.98 | 0.09991 | -0.003 | -9.81
-14 | -0.968 | 0.09391 | -0.003 | -10.303
-13.5 | -0.956 | 0.08717 | -0.004 | -10.97
-13 | -1.09 | 0.02651 | -0.009 | -41.102
-12.5 | -1.074 | 0.02402 | -0.01 | -44.703
-12 | -1.049 | 0.02273 | -0.011 | -46.144
-11.5 | -1.02 | 0.0213 | -0.012 | -47.899
-11 | -0.988 | 0.02012 | -0.014 | -49.085
-10.5 | -0.952 | 0.01896 | -0.015 | -50.224
-10 | -0.913 | 0.01797 | -0.016 | -50.827
-9.5 | -0.872 | 0.017 | -0.017 | -51.287
-9 | -0.828 | 0.0156 | -0.019 | -53.037
-8.5 | -0.781 | 0.01481 | -0.02 | -52.711
-8 | -0.732 | 0.01461 | -0.021 | -50.102
-7.5 | -0.681 | 0.01393 | -0.022 | -48.876
-7 | -0.628 | 0.01334 | -0.024 | -47.092
-6.5 | -0.574 | 0.01274 | -0.025 | -45.059
-6 | -0.518 | 0.01226 | -0.026 | -42.248
-5.5 | -0.461 | 0.01174 | -0.027 | -39.293
-5 | -0.403 | 0.01127 | -0.029 | -35.758
-4.5 | -0.344 | 0.01091 | -0.03 | -31.547
-4 | -0.288 | 0.00645 | -0.032 | -44.655
-3.5 | -0.227 | 0.00637 | -0.033 | -35.555
-3 | -0.165 | 0.00628 | -0.034 | -26.262
-2.5 | -0.103 | 0.00611 | -0.035 | -16.867
-2 | -0.041 | 0.00612 | -0.037 | -6.722
-1.5 | 0.021 | 0.00623 | -0.038 | 3.362
-1 | 0.083 | 0.00625 | -0.039 | 13.29
-0.5 | 0.145 | 0.00628 | -0.041 | 23.128
0 | 0.209 | 0.00619 | -0.042 | 33.822
0.5 | 0.272 | 0.00628 | -0.043 | 43.275
1 | 0.335 | 0.00632 | -0.044 | 52.943
1.5 | 0.397 | 0.00635 | -0.046 | 62.542
2 | 0.46 | 0.00635 | -0.047 | 72.414
2.5 | 0.522 | 0.00644 | -0.048 | 81.065
3 | 0.585 | 0.0065 | -0.049 | 89.955
3.5 | 0.644 | 0.00658 | -0.051 | 97.93
4 | 0.705 | 0.00675 | -0.052 | 104.451
4.5 | 0.765 | 0.00687 | -0.053 | 111.392
5 | 0.824 | 0.00704 | -0.054 | 117.021
5.5 | 0.861 | 0.0137 | -0.054 | 62.853
6 | 0.915 | 0.01426 | -0.055 | 64.169
6.5 | 0.967 | 0.01501 | -0.056 | 64.372
7 | 1.017 | 0.0157 | -0.057 | 64.744
7.5 | 1.064 | 0.01655 | -0.058 | 64.3
8 | 1.109 | 0.01738 | -0.059 | 63.825
8.5 | 1.151 | 0.01826 | -0.06 | 63.059
9 | 1.191 | 0.01916 | -0.061 | 62.167
9.5 | 1.227 | 0.0201 | -0.062 | 61.031
10 | 1.26 | 0.02119 | -0.063 | 59.442
10.5 | 1.288 | 0.0224 | -0.064 | 57.507
11 | 1.314 | 0.02361 | -0.065 | 55.65
11.5 | 1.335 | 0.02495 | -0.066 | 53.485
12 | 1.352 | 0.02635 | -0.067 | 51.299
12.5 | 1.365 | 0.02788 | -0.068 | 48.951
13 | 1.373 | 0.02938 | -0.069 | 46.729
13.5 | 1.376 | 0.03151 | -0.069 | 43.675
14 | 1.371 | 0.0343 | -0.07 | 39.975
14.5 | 1.368 | 0.03633 | -0.07 | 37.658
15 | 1.17 | 0.10696 | -0.036 | 10.942
15.5 | 1.172 | 0.10945 | -0.042 | 10.706
16 | 1.155 | 0.11828 | -0.036 | 9.768
16.5 | 1.145 | 0.12478 | -0.037 | 9.173
17 | 1.13 | 0.13195 | -0.036 | 8.566
17.5 | 1.113 | 0.13933 | -0.033 | 7.986
18 | 1.096 | 0.14647 | -0.036 | 7.484
18.5 | 1.077 | 0.15215 | -0.036 | 7.077

## 44. Re 1M Mach 0.10 (2)
BIGFOIL.COM POLAR EXPORT
NACA65(3)-218
NACA65(3)-218 |  |  |  | Cl Max: | 1.2273 | at alpha= | 18.5 | deg
XFOIL ncrit=9 |  |  |  | L/D Max: | 101.257 | at alpha= | 5 | deg
Re: | 1000000 |  |  | Cd Min: | 0.1295 | at alpha= | -20 | deg
Mach: | 0.1 |  |  | Cl=0 at alpha= | -1.4631 | deg
|  |  |  | @ Cl=0.1, Cd= | 0.0068044
|  |  |  | @ Cl=0.4, Cd= | 0.006997
|  |  |  | @ Cl=0.6, Cd= | 0.007106
alpha (deg) | Cl | Cd | Cm | Cl/Cd
-20 | -0.8596 | 0.1295 | -0.0336 | -6.6378
-19.5 | -0.9155 | 0.10997 | -0.0453 | -8.325
-19 | -0.9616 | 0.09414 | -0.0541 | -10.2146
-18.5 | -0.9883 | 0.08263 | -0.06 | -11.9605
-18 | -1.0048 | 0.07335 | -0.0644 | -13.6987
-17.5 | -1.032 | 0.06387 | -0.0669 | -16.1578
-17 | -1.0343 | 0.05783 | -0.0682 | -17.8852
-16.5 | -1.031 | 0.05265 | -0.069 | -19.5821
-16 | -1.023 | 0.04823 | -0.0694 | -21.2109
-15.5 | -1.0126 | 0.04422 | -0.0694 | -22.8991
-15 | -0.9995 | 0.04067 | -0.0689 | -24.5759
-13 | -0.8802 | 0.02914 | -0.0729 | -30.2059
-11.5 | -0.7861 | 0.02345 | -0.0715 | -33.5224
-11 | -0.7591 | 0.02199 | -0.0692 | -34.5202
-10.5 | -0.7299 | 0.02067 | -0.0671 | -35.312
-10 | -0.7138 | 0.01868 | -0.0634 | -38.212
-9.5 | -0.6887 | 0.01729 | -0.0604 | -39.8323
-9 | -0.66 | 0.01614 | -0.0575 | -40.8922
-8.5 | -0.6297 | 0.01511 | -0.0547 | -41.6744
-8 | -0.6043 | 0.01403 | -0.0508 | -43.072
-7.5 | -0.5804 | 0.0132 | -0.0462 | -43.9697
-7 | -0.5443 | 0.01263 | -0.0433 | -43.0958
-6 | -0.4611 | 0.01137 | -0.0395 | -40.5541
-5 | -0.3869 | 0.00894 | -0.035 | -43.2774
-4.5 | -0.3512 | 0.00717 | -0.0328 | -48.9819
-4 | -0.2969 | 0.0068 | -0.033 | -43.6618
-3.5 | -0.2387 | 0.00674 | -0.0337 | -35.4154
-3 | -0.181 | 0.00674 | -0.0342 | -26.8546
-2.5 | -0.1222 | 0.00677 | -0.035 | -18.0502
-2 | -0.0634 | 0.00679 | -0.0358 | -9.3373
-1.5 | -0.0044 | 0.00684 | -0.0366 | -0.64327
-1 | 0.0552 | 0.00685 | -0.0377 | 8.0584
-0.5 | 0.1142 | 0.00679 | -0.0385 | 16.8189
0 | 0.1731 | 0.00687 | -0.0394 | 25.1965
0.5 | 0.2326 | 0.00688 | -0.0404 | 33.8081
1 | 0.2916 | 0.00687 | -0.0413 | 42.4454
1.5 | 0.3505 | 0.00693 | -0.0422 | 50.5772
2 | 0.4096 | 0.00701 | -0.0431 | 58.4308
2.5 | 0.4682 | 0.00701 | -0.044 | 66.7903
3 | 0.5261 | 0.00708 | -0.0446 | 74.3079
3.5 | 0.5832 | 0.0071 | -0.0451 | 82.1408
4 | 0.6393 | 0.00712 | -0.0454 | 89.7893
4.5 | 0.6954 | 0.0072 | -0.0457 | 96.5833
5 | 0.7493 | 0.0074 | -0.0456 | 101.2568
5.5 | 0.7932 | 0.00804 | -0.0438 | 98.6567
6.5 | 0.8207 | 0.01153 | -0.0305 | 71.1795
7 | 0.822 | 0.01309 | -0.0218 | 62.796
7.5 | 0.8326 | 0.01473 | -0.0155 | 56.5241
8 | 0.8577 | 0.01598 | -0.0118 | 53.6733
8.5 | 0.8833 | 0.01736 | -0.0084 | 50.8813
9 | 0.9132 | 0.01859 | -0.0058 | 49.1232
9.5 | 0.9349 | 0.02035 | -0.0025 | 45.941
10 | 0.9634 | 0.02181 | -0.0001 | 44.1724
10.5 | 0.9891 | 0.02349 | 0.0023 | 42.1073
11 | 1.0048 | 0.02585 | 0.0055 | 38.8704
11.5 | 1.0287 | 0.02775 | 0.0077 | 37.0703
12.5 | 1.0829 | 0.03223 | 0.0094 | 33.5991
13 | 1.0994 | 0.03513 | 0.0111 | 31.2952
13.5 | 1.1091 | 0.0389 | 0.0128 | 28.5116
14 | 1.1293 | 0.04194 | 0.0136 | 26.9266
14.5 | 1.1482 | 0.04522 | 0.0143 | 25.3914
15 | 1.1684 | 0.0485 | 0.0146 | 24.0907
15.5 | 1.1837 | 0.05236 | 0.0149 | 22.607
16 | 1.1977 | 0.05648 | 0.015 | 21.2057
16.5 | 1.2105 | 0.06091 | 0.0146 | 19.8736
17 | 1.2199 | 0.06584 | 0.014 | 18.5283
17.5 | 1.2259 | 0.0713 | 0.0133 | 17.1935
18 | 1.2252 | 0.07776 | 0.0123 | 15.7562
18.5 | 1.2273 | 0.08439 | 0.0102 | 14.5432
19 | 1.2254 | 0.09185 | 0.0074 | 13.3413
19.5 | 1.2175 | 0.10053 | 0.0039 | 12.1108
20 | 1.2062 | 0.11013 | -0.0008 | 10.9525

## 45. Re 1M Mach 0.25 (1)
BIGFOIL.COM POLAR EXPORT
NACA65(3)-218
NACA65(3)-218 |  |  |  | Cl Max: | 1.299 | at alpha= | 12 | deg
JavaFoil+Calcfoil stall+Eppler ext transition |  |  |  | L/D Max: | 111.396 | at alpha= | 4.5 | deg
Re: | 1000000 |  |  | Cd Min: | 0.00614 | at alpha= | -2 | deg
Mach: | 0.25 |  |  | Cl=0 at alpha= | -1.6719 | deg
|  |  |  | @ Cl=0.1, Cd= | 0.0063011
|  |  |  | @ Cl=0.4, Cd= | 0.0064287
|  |  |  | @ Cl=0.6, Cd= | 0.0065891
alpha (deg) | Cl | Cd | Cm | Cl/Cd
-16.5 | -0.828 | 0.1328 | -0.001 | -6.235
-16 | -0.851 | 0.12505 | -0.001 | -6.805
-15.5 | -0.869 | 0.11831 | -0.002 | -7.348
-15 | -0.884 | 0.10978 | -0.002 | -8.048
-14.5 | -0.893 | 0.10435 | -0.003 | -8.555
-14 | -0.897 | 0.09788 | -0.003 | -9.164
-13.5 | -0.897 | 0.09145 | -0.004 | -9.806
-13 | -0.893 | 0.08698 | -0.005 | -10.267
-12.5 | -0.884 | 0.08153 | -0.005 | -10.843
-12 | -0.869 | 0.07785 | -0.006 | -11.168
-11.5 | -1.001 | 0.02332 | -0.013 | -42.9
-11 | -0.978 | 0.02168 | -0.014 | -45.104
-10.5 | -0.949 | 0.02032 | -0.015 | -46.721
-10 | -0.916 | 0.01916 | -0.016 | -47.784
-9.5 | -0.878 | 0.01809 | -0.018 | -48.534
-9 | -0.837 | 0.01707 | -0.019 | -49.01
-8.5 | -0.792 | 0.01551 | -0.02 | -51.053
-8 | -0.744 | 0.01534 | -0.022 | -48.52
-7.5 | -0.694 | 0.01454 | -0.023 | -47.731
-7 | -0.641 | 0.01387 | -0.024 | -46.236
-6.5 | -0.586 | 0.01324 | -0.025 | -44.275
-6 | -0.53 | 0.01267 | -0.027 | -41.818
-5.5 | -0.472 | 0.01217 | -0.028 | -38.786
-5 | -0.413 | 0.01165 | -0.029 | -35.429
-4.5 | -0.353 | 0.0112 | -0.031 | -31.498
-4 | -0.295 | 0.00657 | -0.032 | -44.946
-3.5 | -0.233 | 0.00647 | -0.034 | -35.952
-3 | -0.169 | 0.00618 | -0.035 | -27.404
-2.5 | -0.106 | 0.00616 | -0.036 | -17.203
-2 | -0.042 | 0.00614 | -0.038 | -6.895
-1.5 | 0.022 | 0.0063 | -0.039 | 3.419
-1 | 0.085 | 0.00628 | -0.04 | 13.595
-0.5 | 0.149 | 0.00637 | -0.042 | 23.426
0 | 0.215 | 0.0063 | -0.043 | 34.139
0.5 | 0.279 | 0.00637 | -0.044 | 43.889
1 | 0.344 | 0.00635 | -0.046 | 54.172
1.5 | 0.408 | 0.00644 | -0.047 | 63.388
2 | 0.473 | 0.00647 | -0.048 | 73.081
2.5 | 0.537 | 0.00653 | -0.049 | 82.152
3 | 0.601 | 0.00659 | -0.051 | 91.145
3.5 | 0.662 | 0.0067 | -0.052 | 98.76
4 | 0.724 | 0.00687 | -0.053 | 105.363
4.5 | 0.785 | 0.00705 | -0.054 | 111.396
5 | 0.825 | 0.01366 | -0.054 | 60.433
5.5 | 0.881 | 0.01422 | -0.055 | 61.963
6 | 0.935 | 0.01488 | -0.057 | 62.872
6.5 | 0.987 | 0.01569 | -0.058 | 62.891
7 | 1.036 | 0.01653 | -0.059 | 62.703
7.5 | 1.083 | 0.01744 | -0.06 | 62.065
8 | 1.125 | 0.01837 | -0.061 | 61.269
8.5 | 1.165 | 0.01936 | -0.062 | 60.145
9 | 1.2 | 0.02045 | -0.063 | 58.674
9.5 | 1.23 | 0.02154 | -0.064 | 57.12
10 | 1.256 | 0.02279 | -0.065 | 55.12
10.5 | 1.276 | 0.02408 | -0.066 | 52.992
11 | 1.29 | 0.02538 | -0.067 | 50.855
11.5 | 1.298 | 0.02722 | -0.068 | 47.688
12 | 1.299 | 0.02884 | -0.068 | 45.033
12.5 | 1.29 | 0.03086 | -0.069 | 41.8
13 | 1.091 | 0.08884 | -0.034 | 12.281
13.5 | 1.076 | 0.0943 | -0.031 | 11.413
14 | 1.058 | 0.10076 | -0.032 | 10.503
14.5 | 1.036 | 0.1069 | -0.034 | 9.692
15 | 1.006 | 0.11411 | -0.033 | 8.818
15.5 | 0.972 | 0.11844 | -0.033 | 8.209
16 | 0.934 | 0.12668 | -0.034 | 7.373
16.5 | 0.891 | 0.13525 | -0.035 | 6.591
17 | 0.844 | 0.14193 | -0.035 | 5.95

## 46. Re 1M Mach 0.25 (2)
BIGFOIL.COM POLAR EXPORT
NACA65(3)-218
NACA65(3)-218 |  |  |  | Cl Max: | 1.157 | at alpha= | 16.5 | deg
XFOIL ncrit=9 |  |  |  | L/D Max: | 101.181 | at alpha= | 5 | deg
Re: | 1000000 |  |  | Cd Min: | 0.20401 | at alpha= | -19.5 | deg
Mach: | 0.25 |  |  | Cl=0 at alpha= | -1.4552 | deg
|  |  |  | @ Cl=0.1, Cd= | 0.0069517
|  |  |  | @ Cl=0.4, Cd= | 0.0070992
|  |  |  | @ Cl=0.6, Cd= | 0.0072295
alpha (deg) | Cl | Cd | Cm | Cl/Cd
-19.5 | -0.5758 | 0.20401 | -0.0028 | -2.8224
-19 | -0.5588 | 0.19824 | -0.0064 | -2.8188
-17.5 | -0.7881 | 0.10864 | -0.0499 | -7.2542
-17 | -0.8413 | 0.09098 | -0.0602 | -9.2471
-16.5 | -0.8762 | 0.07803 | -0.0669 | -11.229
-16 | -0.8977 | 0.06816 | -0.0713 | -13.1705
-15.5 | -0.9134 | 0.05988 | -0.0741 | -15.2538
-15 | -0.9224 | 0.05299 | -0.0755 | -17.4071
-14.5 | -0.9253 | 0.04723 | -0.0758 | -19.5914
-14 | -0.9215 | 0.04246 | -0.0754 | -21.7028
-13.5 | -0.914 | 0.0384 | -0.0738 | -23.8021
-13 | -0.8497 | 0.0339 | -0.0832 | -25.0649
-12.5 | -0.8142 | 0.03069 | -0.0844 | -26.5298
-12 | -0.7932 | 0.02852 | -0.0819 | -27.8121
-11.5 | -0.7693 | 0.02655 | -0.0794 | -28.9755
-11 | -0.7433 | 0.02474 | -0.0769 | -30.0445
-10.5 | -0.7156 | 0.02305 | -0.0744 | -31.0456
-10 | -0.6907 | 0.02128 | -0.0716 | -32.4577
-9.5 | -0.6714 | 0.0193 | -0.068 | -34.7876
-9 | -0.6447 | 0.01782 | -0.0649 | -36.1785
-8.5 | -0.6159 | 0.0165 | -0.0619 | -37.3273
-8 | -0.584 | 0.0154 | -0.0589 | -37.9221
-7.5 | -0.5616 | 0.01406 | -0.0545 | -39.9431
-7 | -0.5325 | 0.01315 | -0.0505 | -40.4943
-6.5 | -0.5047 | 0.01245 | -0.0458 | -40.5382
-6 | -0.4636 | 0.01183 | -0.0434 | -39.1885
-5.5 | -0.4223 | 0.01109 | -0.0411 | -38.0794
-5 | -0.3898 | 0.00965 | -0.0378 | -40.3938
-4.5 | -0.3581 | 0.00775 | -0.0347 | -46.2065
-4 | -0.3076 | 0.00693 | -0.034 | -44.3867
-3.5 | -0.2483 | 0.00686 | -0.0345 | -36.1953
-3 | -0.1878 | 0.00684 | -0.0352 | -27.4561
-2.5 | -0.1274 | 0.00687 | -0.0358 | -18.5444
-2 | -0.0668 | 0.00696 | -0.0366 | -9.5977
-1.5 | -0.0055 | 0.00693 | -0.0375 | -0.79365
-1 | 0.0559 | 0.00693 | -0.0385 | 8.0664
-0.5 | 0.1168 | 0.00696 | -0.0394 | 16.7816
0 | 0.1779 | 0.00695 | -0.0404 | 25.5971
0.5 | 0.2391 | 0.00697 | -0.0413 | 34.3042
1.5 | 0.361 | 0.00708 | -0.0432 | 50.9887
2 | 0.422 | 0.00711 | -0.0441 | 59.353
2.5 | 0.4829 | 0.00718 | -0.0449 | 67.2563
3 | 0.5427 | 0.00721 | -0.0455 | 75.2705
3.5 | 0.6015 | 0.00723 | -0.0459 | 83.195
4 | 0.6599 | 0.00727 | -0.0461 | 90.7703
4.5 | 0.7167 | 0.00735 | -0.046 | 97.5102
5 | 0.771 | 0.00762 | -0.0455 | 101.1811
5.5 | 0.8046 | 0.00871 | -0.0416 | 92.3766
6 | 0.8103 | 0.01071 | -0.0332 | 75.6583
6.5 | 0.8063 | 0.01233 | -0.0231 | 65.3933
7 | 0.8062 | 0.01438 | -0.0149 | 56.064
7.5 | 0.8216 | 0.01613 | -0.0097 | 50.9361
8 | 0.8486 | 0.01759 | -0.0063 | 48.2433
8.5 | 0.8753 | 0.01917 | -0.0031 | 45.6599
9 | 0.9022 | 0.02081 | -0.0001 | 43.3542
9.5 | 0.925 | 0.02281 | 0.003 | 40.5524
10 | 0.9513 | 0.02469 | 0.0056 | 38.5298
10.5 | 0.9725 | 0.02696 | 0.0084 | 36.072
11 | 0.9908 | 0.0295 | 0.0112 | 33.5864
11.5 | 1.0116 | 0.03197 | 0.0136 | 31.6422
12 | 1.0298 | 0.03462 | 0.0162 | 29.7458
12.5 | 1.0523 | 0.03753 | 0.0173 | 28.0389
13 | 1.0678 | 0.04177 | 0.0174 | 25.5638
13.5 | 1.0882 | 0.04518 | 0.0183 | 24.0859
14 | 1.1056 | 0.04897 | 0.0192 | 22.5771
14.5 | 1.1215 | 0.05306 | 0.0198 | 21.1364
15 | 1.1369 | 0.05744 | 0.0198 | 19.7928
15.5 | 1.1471 | 0.06249 | 0.0197 | 18.3565
16 | 1.154 | 0.06818 | 0.0191 | 16.9258
16.5 | 1.157 | 0.07461 | 0.0177 | 15.5073
17 | 1.1528 | 0.08228 | 0.0157 | 14.0107
17.5 | 1.138 | 0.09177 | 0.0124 | 12.4006
18 | 1.1169 | 0.10303 | 0.0074 | 10.8405
18.5 | 1.0959 | 0.11505 | 0.001 | 9.5254
19 | 1.0676 | 0.12905 | -0.0073 | 8.2728
19.5 | 1.0309 | 0.14545 | -0.0177 | 7.0877
20 | 0.9853 | 0.16524 | -0.0307 | 5.9628

## 47. Re 1M Mach 0.50 (1)
BIGFOIL.COM POLAR EXPORT
NACA65(3)-218
NACA65(3)-218 |  |  |  | Cl Max: | 1.22 | at alpha= | 20 | deg
JavaFoil+Calcfoil stall+Eppler ext transition |  |  |  | L/D Max: | 103.381 | at alpha= | 4.5 | deg
Re: | 1000000 |  |  | Cd Min: | 0.00669 | at alpha= | 0 | deg
Mach: | 0.5 |  |  | Cl=0 at alpha= | -1.669 | deg
|  |  |  | @ Cl=0.1, Cd= | 0.0067514
|  |  |  | @ Cl=0.4, Cd= | 0.0068633
|  |  |  | @ Cl=0.6, Cd= | 0.0074046
alpha (deg) | Cl | Cd | Cm | Cl/Cd
-20 | -1.038 | 0.20455 | 0.004 | -5.076
-19.5 | -1.011 | 0.19466 | 0.003 | -5.192
-19 | -0.983 | 0.1895 | 0.003 | -5.189
-18.5 | -0.956 | 0.18331 | 0.002 | -5.215
-18 | -0.929 | 0.1837 | 0.001 | -5.059
-17.5 | -0.899 | 0.17416 | 0.001 | -5.159
-17 | -0.87 | 0.16824 | 0 | -5.169
-16.5 | -0.842 | 0.15974 | -0.001 | -5.271
-16 | -0.814 | 0.151 | -0.001 | -5.39
-15.5 | -0.786 | 0.14784 | -0.002 | -5.315
-15 | -0.758 | 0.1432 | -0.003 | -5.294
-14.5 | -0.73 | 0.13969 | -0.004 | -5.224
-14 | -0.7 | 0.12998 | -0.004 | -5.386
-13.5 | -0.672 | 0.12335 | -0.004 | -5.444
-13 | -0.643 | 0.1174 | -0.005 | -5.479
-12.5 | -0.615 | 0.11367 | -0.006 | -5.414
-12 | -0.587 | 0.1113 | -0.006 | -5.277
-11.5 | -0.559 | 0.10755 | -0.007 | -5.2
-11 | -0.531 | 0.10001 | -0.007 | -5.305
-10.5 | -0.503 | 0.07359 | -0.008 | -6.838
-10 | -0.475 | 0.06653 | -0.009 | -7.146
-9.5 | -0.446 | 0.06747 | -0.009 | -6.609
-9 | -0.565 | 0.06011 | -0.009 | -9.394
-8.5 | -0.635 | 0.05586 | -0.01 | -11.375
-8 | -0.751 | 0.01922 | -0.024 | -39.098
-7.5 | -0.724 | 0.01727 | -0.025 | -41.942
-7 | -0.683 | 0.01607 | -0.027 | -42.508
-6.5 | -0.633 | 0.01581 | -0.028 | -40.051
-6 | -0.577 | 0.01489 | -0.03 | -38.778
-5.5 | -0.517 | 0.01411 | -0.031 | -36.664
-5 | -0.454 | 0.0134 | -0.033 | -33.904
-4.5 | -0.389 | 0.01272 | -0.034 | -30.595
-4 | -0.322 | 0.01217 | -0.036 | -26.508
-3.5 | -0.258 | 0.00723 | -0.038 | -35.643
-3 | -0.188 | 0.0069 | -0.039 | -27.233
-2.5 | -0.118 | 0.00683 | -0.041 | -17.226
-2 | -0.047 | 0.0068 | -0.042 | -6.919
-1.5 | 0.024 | 0.00675 | -0.043 | 3.555
-1 | 0.095 | 0.00675 | -0.045 | 14.091
-0.5 | 0.166 | 0.00677 | -0.046 | 24.585
0 | 0.24 | 0.00669 | -0.048 | 35.943
0.5 | 0.312 | 0.00675 | -0.049 | 46.302
1 | 0.384 | 0.00685 | -0.051 | 56.15
1.5 | 0.456 | 0.00691 | -0.052 | 66.055
2 | 0.528 | 0.00697 | -0.054 | 75.743
2.5 | 0.594 | 0.00739 | -0.055 | 80.379
3 | 0.664 | 0.00756 | -0.056 | 87.798
3.5 | 0.729 | 0.00778 | -0.057 | 93.693
4 | 0.795 | 0.008 | -0.058 | 99.388
4.5 | 0.859 | 0.00831 | -0.06 | 103.381
5 | 0.907 | 0.01619 | -0.06 | 56.013
5.5 | 0.963 | 0.01713 | -0.061 | 56.206
6 | 1.014 | 0.01829 | -0.062 | 55.436
6.5 | 1.057 | 0.01951 | -0.064 | 54.206
7 | 1.09 | 0.0208 | -0.065 | 52.399
7.5 | 1.104 | 0.02243 | -0.066 | 49.238
8 | 1.087 | 0.02408 | -0.067 | 45.153
8.5 | 0.825 | 0.05653 | -0.034 | 14.59
9 | 0.604 | 0.06186 | -0.03 | 9.771
9.5 | 0.634 | 0.06501 | -0.035 | 9.756
10 | 0.662 | 0.0722 | -0.034 | 9.164
10.5 | 0.689 | 0.086 | -0.034 | 8.01
11 | 0.717 | 0.09724 | -0.034 | 7.369
11.5 | 0.744 | 0.11159 | -0.034 | 6.666
12 | 0.771 | 0.11415 | -0.035 | 6.758
12.5 | 0.799 | 0.11908 | -0.036 | 6.712
13 | 0.828 | 0.12433 | -0.038 | 6.657
13.5 | 0.857 | 0.13374 | -0.042 | 6.409
14 | 0.885 | 0.13731 | -0.043 | 6.445
14.5 | 0.913 | 0.14455 | -0.045 | 6.316
15 | 0.941 | 0.146 | -0.046 | 6.442
15.5 | 0.969 | 0.15396 | -0.048 | 6.296
16 | 0.999 | 0.15949 | -0.051 | 6.264
16.5 | 1.03 | 0.16736 | -0.054 | 6.154
17 | 1.053 | 0.17016 | -0.052 | 6.189
17.5 | 1.08 | 0.17989 | -0.053 | 6.005
18 | 1.108 | 0.18775 | -0.054 | 5.9
18.5 | 1.135 | 0.18986 | -0.055 | 5.977
19 | 1.163 | 0.19613 | -0.056 | 5.929
19.5 | 1.194 | 0.20279 | -0.059 | 5.887
20 | 1.22 | 0.20497 | -0.06 | 5.953

## 48. Re 1M Mach 0.50 (2)
BIGFOIL.COM POLAR EXPORT
NACA65(3)-218
NACA65(3)-218 |  |  |  | Cl Max: | 0.9457 | at alpha= | 12.5 | deg
XFOIL ncrit=9 |  |  |  | L/D Max: | 98.7592 | at alpha= | 4.5 | deg
Re: | 1000000 |  |  | Cd Min: | 0.23348 | at alpha= | -20 | deg
Mach: | 0.5 |  |  | Cl=0 at alpha= | -1.4149 | deg
|  |  |  | @ Cl=0.1, Cd= | 0.007504
|  |  |  | @ Cl=0.4, Cd= | 0.0077114
|  |  |  | @ Cl=0.6, Cd= | 0.0079599
alpha (deg) | Cl | Cd | Cm | Cl/Cd
-20 | -0.6151 | 0.23348 | 0.0051 | -2.6345
-19.5 | -0.5937 | 0.22576 | 0.001 | -2.6298
-19 | -0.5708 | 0.21937 | -0.0029 | -2.602
-18.5 | -0.5499 | 0.21208 | -0.0074 | -2.5929
-18 | -0.5412 | 0.19974 | -0.0149 | -2.7095
-17.5 | -0.5204 | 0.19272 | -0.0184 | -2.7003
-17 | -0.4985 | 0.18638 | -0.0219 | -2.6746
-16.5 | -0.4907 | 0.17467 | -0.0279 | -2.8093
-15 | -0.464 | 0.14203 | -0.0467 | -3.2669
-14.5 | -0.4481 | 0.12676 | -0.0615 | -3.535
-14 | -0.4435 | 0.11626 | -0.0685 | -3.8147
-13 | -0.5226 | 0.08236 | -0.088 | -6.3453
-12.5 | -0.5574 | 0.06913 | -0.096 | -8.0631
-12 | -0.5896 | 0.05816 | -0.1013 | -10.1376
-11.5 | -0.6159 | 0.04917 | -0.1037 | -12.5259
-11 | -0.6334 | 0.04188 | -0.1038 | -15.1242
-10.5 | -0.6371 | 0.03624 | -0.1019 | -17.58
-9.5 | -0.6035 | 0.02898 | -0.0956 | -20.8247
-9 | -0.5768 | 0.02646 | -0.092 | -21.7989
-8.5 | -0.55 | 0.02422 | -0.0882 | -22.7085
-8 | -0.5228 | 0.02206 | -0.0844 | -23.699
-7.5 | -0.4998 | 0.01988 | -0.0802 | -25.1408
-7 | -0.4734 | 0.01795 | -0.0761 | -26.3733
-6.5 | -0.4426 | 0.01632 | -0.0721 | -27.1201
-6 | -0.4142 | 0.01472 | -0.0677 | -28.1386
-5.5 | -0.382 | 0.01343 | -0.0633 | -28.4438
-5 | -0.3571 | 0.01214 | -0.0576 | -29.4152
-4.5 | -0.3567 | 0.01055 | -0.0479 | -33.8104
-4 | -0.3454 | 0.00809 | -0.0405 | -42.6947
-3.5 | -0.2891 | 0.0074 | -0.039 | -39.0676
-3 | -0.2206 | 0.00738 | -0.0392 | -29.8916
-2.5 | -0.1513 | 0.00744 | -0.0396 | -20.336
-2 | -0.0819 | 0.00752 | -0.0402 | -10.891
-1.5 | -0.0119 | 0.00755 | -0.0411 | -1.5762
-1 | 0.058 | 0.00751 | -0.0421 | 7.723
-0.5 | 0.1276 | 0.0075 | -0.0431 | 17.0133
0 | 0.1972 | 0.00759 | -0.0441 | 25.9816
0.5 | 0.2672 | 0.00763 | -0.0452 | 35.0197
1 | 0.3364 | 0.00762 | -0.046 | 44.147
1.5 | 0.406 | 0.00772 | -0.0469 | 52.5907
2 | 0.4757 | 0.00783 | -0.0478 | 60.7535
2.5 | 0.545 | 0.00788 | -0.0484 | 69.1624
3 | 0.6138 | 0.00798 | -0.0488 | 76.9173
3.5 | 0.6797 | 0.00798 | -0.0483 | 85.1754
4 | 0.7439 | 0.00797 | -0.0474 | 93.3375
4.5 | 0.8039 | 0.00814 | -0.0456 | 98.7592
5.5 | 0.8025 | 0.01122 | -0.0229 | 71.5241
6 | 0.7736 | 0.01458 | -0.0107 | 53.059
6.5 | 0.7559 | 0.01828 | -0.0018 | 41.3512
7 | 0.7587 | 0.02155 | 0.0041 | 35.2065
7.5 | 0.7832 | 0.02392 | 0.008 | 32.7425
8.5 | 0.8343 | 0.02912 | 0.0147 | 28.6504
9 | 0.8523 | 0.03246 | 0.018 | 26.2569
9.5 | 0.8735 | 0.03586 | 0.0208 | 24.3586
10 | 0.8926 | 0.03954 | 0.0235 | 22.5746
10.5 | 0.9104 | 0.04353 | 0.0259 | 20.9143
11 | 0.9253 | 0.04794 | 0.0282 | 19.3012
11.5 | 0.942 | 0.05253 | 0.0302 | 17.9326
12.5 | 0.9457 | 0.06577 | 0.0312 | 14.3789
13.5 | 0.9075 | 0.08594 | 0.0252 | 10.5597
14 | 0.8792 | 0.09823 | 0.0195 | 8.9504
15.5 | 0.8047 | 0.14363 | -0.0107 | 5.6026
16 | 0.7706 | 0.16313 | -0.0224 | 4.7238
16.5 | 0.7557 | 0.18016 | -0.0321 | 4.1946
17 | 0.7602 | 0.19258 | -0.0392 | 3.9475
17.5 | 0.7695 | 0.20411 | -0.0458 | 3.77

## 49. Re 2M Mach 0.00 (1)
BIGFOIL.COM POLAR EXPORT
NACA65(3)-218
NACA65(3)-218 |  |  |  | Cl Max: | 1.404 | at alpha= | 14.5 | deg
JavaFoil+Calcfoil stall+Eppler ext transition |  |  |  | L/D Max: | 135.535 | at alpha= | 5 | deg
Re: | 2000000 |  |  | Cd Min: | 0.00531 | at alpha= | -2.5 | deg
Mach: | 0 |  |  | Cl=0 at alpha= | -1.6693 | deg
|  |  |  | @ Cl=0.1, Cd= | 0.005379
|  |  |  | @ Cl=0.4, Cd= | 0.0054003
|  |  |  | @ Cl=0.6, Cd= | 0.0056683
alpha (deg) | Cl | Cd | Cm | Cl/Cd
-20 | -0.989 | 0.1629 | 0.003 | -6.073
-19.5 | -1.002 | 0.15769 | 0.003 | -6.352
-19 | -1.01 | 0.14804 | 0.002 | -6.821
-18.5 | -1.019 | 0.14004 | 0.002 | -7.279
-18 | -1.026 | 0.13248 | 0.001 | -7.742
-17.5 | -1.032 | 0.12358 | 0.001 | -8.352
-17 | -1.043 | 0.11104 | 0 | -9.389
-16.5 | -1.156 | 0.04532 | -0.001 | -25.507
-16 | -1.168 | 0.03739 | -0.002 | -31.236
-15.5 | -1.169 | 0.03332 | -0.003 | -35.073
-15 | -1.168 | 0.0291 | -0.004 | -40.151
-14.5 | -1.159 | 0.02692 | -0.006 | -43.074
-14 | -1.146 | 0.02513 | -0.007 | -45.602
-13.5 | -1.13 | 0.02327 | -0.008 | -48.541
-13 | -1.109 | 0.02182 | -0.009 | -50.843
-12.5 | -1.086 | 0.02039 | -0.01 | -53.244
-12 | -1.058 | 0.01939 | -0.011 | -54.544
-11.5 | -1.027 | 0.01827 | -0.013 | -56.238
-11 | -0.993 | 0.01728 | -0.014 | -57.487
-10.5 | -0.957 | 0.01594 | -0.015 | -60.003
-10 | -0.917 | 0.01503 | -0.016 | -60.986
-9.5 | -0.874 | 0.0147 | -0.017 | -59.48
-9 | -0.829 | 0.01399 | -0.019 | -59.298
-8.5 | -0.782 | 0.01279 | -0.02 | -61.151
-8 | -0.733 | 0.01215 | -0.021 | -60.293
-7.5 | -0.682 | 0.01207 | -0.022 | -56.477
-7 | -0.628 | 0.01159 | -0.024 | -54.221
-6.5 | -0.574 | 0.01108 | -0.025 | -51.79
-6 | -0.518 | 0.01067 | -0.026 | -48.562
-5.5 | -0.461 | 0.01021 | -0.027 | -45.164
-5 | -0.403 | 0.00982 | -0.029 | -41.054
-4.5 | -0.344 | 0.00952 | -0.03 | -36.137
-4 | -0.287 | 0.00556 | -0.032 | -51.577
-3.5 | -0.226 | 0.00553 | -0.033 | -40.801
-3 | -0.164 | 0.00546 | -0.034 | -30.051
-2.5 | -0.103 | 0.00531 | -0.035 | -19.336
-2 | -0.041 | 0.00531 | -0.037 | -7.722
-1.5 | 0.021 | 0.00537 | -0.038 | 3.883
-1 | 0.083 | 0.00539 | -0.039 | 15.352
-0.5 | 0.145 | 0.00535 | -0.04 | 27.009
0 | 0.208 | 0.00531 | -0.042 | 39.199
0.5 | 0.271 | 0.00539 | -0.043 | 50.156
1 | 0.333 | 0.00536 | -0.044 | 62.062
1.5 | 0.395 | 0.00539 | -0.045 | 73.283
2 | 0.458 | 0.00552 | -0.047 | 82.958
2.5 | 0.52 | 0.00558 | -0.048 | 93.189
3 | 0.582 | 0.00565 | -0.049 | 103.053
3.5 | 0.641 | 0.00571 | -0.05 | 112.374
4 | 0.702 | 0.00578 | -0.052 | 121.41
4.5 | 0.761 | 0.00592 | -0.053 | 128.661
5 | 0.82 | 0.00605 | -0.054 | 135.535
5.5 | 0.861 | 0.01195 | -0.054 | 72.072
6 | 0.915 | 0.01244 | -0.055 | 73.553
6.5 | 0.967 | 0.01311 | -0.056 | 73.735
7 | 1.017 | 0.01371 | -0.057 | 74.17
7.5 | 1.065 | 0.01442 | -0.058 | 73.865
8 | 1.11 | 0.01477 | -0.059 | 75.189
8.5 | 1.154 | 0.01581 | -0.06 | 72.956
9 | 1.194 | 0.01657 | -0.061 | 72.037
9.5 | 1.231 | 0.01742 | -0.062 | 70.651
10 | 1.265 | 0.01828 | -0.063 | 69.189
10.5 | 1.295 | 0.01923 | -0.064 | 67.365
11 | 1.322 | 0.02026 | -0.065 | 65.247
11.5 | 1.345 | 0.02141 | -0.066 | 62.843
12 | 1.365 | 0.02259 | -0.067 | 60.406
12.5 | 1.38 | 0.02384 | -0.068 | 57.882
13 | 1.392 | 0.02498 | -0.069 | 55.707
13.5 | 1.399 | 0.02655 | -0.07 | 52.692
14 | 1.403 | 0.02818 | -0.07 | 49.779
14.5 | 1.404 | 0.02969 | -0.071 | 47.288
15 | 1.4 | 0.03186 | -0.072 | 43.948
15.5 | 1.393 | 0.0336 | -0.073 | 41.472
16 | 1.382 | 0.03634 | -0.073 | 38.031
16.5 | 1.368 | 0.03924 | -0.074 | 34.853
17 | 1.349 | 0.04302 | -0.074 | 31.357
17.5 | 1.325 | 0.04797 | -0.074 | 27.621
18 | 1.309 | 0.04963 | -0.075 | 26.364
18.5 | 1.28 | 0.05594 | -0.075 | 22.885
19 | 1.245 | 0.06546 | -0.074 | 19.015
19.5 | 1.194 | 0.08437 | -0.071 | 14.151

## 50. Re 2M Mach 0.00 (2)
BIGFOIL.COM POLAR EXPORT
NACA65(3)-218
NACA65(3)-218 |  |  |  | Cl Max: | 1.3712 | at alpha= | 19.5 | deg
XFOIL ncrit=9 |  |  |  | L/D Max: | 111.997 | at alpha= | 4.5 | deg
Re: | 2000000 |  |  | Cd Min: | 0.08409 | at alpha= | 20 | deg
Mach: | 0 |  |  | Cl=0 at alpha= | -1.4872 | deg
|  |  |  | @ Cl=0.1, Cd= | 0.0053228
|  |  |  | @ Cl=0.4, Cd= | 0.0054653
|  |  |  | @ Cl=0.6, Cd= | 0.0056815
alpha (deg) | Cl | Cd | Cm | Cl/Cd
-20 | -1.2064 | 0.07602 | -0.0525 | -15.8695
-19.5 | -1.2104 | 0.0692 | -0.0548 | -17.4913
-19 | -1.2118 | 0.06297 | -0.0567 | -19.2441
-18.5 | -1.208 | 0.05756 | -0.058 | -20.9868
-18 | -1.1965 | 0.05315 | -0.0591 | -22.5118
-17.5 | -1.1954 | 0.04791 | -0.0596 | -24.9509
-17 | -1.1979 | 0.04261 | -0.0597 | -28.1131
-16.5 | -1.1862 | 0.03882 | -0.0595 | -30.5564
-16 | -1.1703 | 0.03559 | -0.0591 | -32.8828
-15.5 | -1.1483 | 0.03296 | -0.0587 | -34.8392
-14.5 | -1.0745 | 0.02779 | -0.0631 | -38.665
-14 | -0.9893 | 0.02563 | -0.074 | -38.5993
-13.5 | -0.9655 | 0.02402 | -0.072 | -40.1957
-13 | -0.9408 | 0.02254 | -0.0698 | -41.7391
-12.5 | -0.929 | 0.02028 | -0.0664 | -45.8087
-12 | -0.9049 | 0.01876 | -0.0638 | -48.2356
-11.5 | -0.8769 | 0.01749 | -0.0614 | -50.1372
-11 | -0.8466 | 0.01641 | -0.0592 | -51.5905
-10.5 | -0.8158 | 0.0154 | -0.0567 | -52.974
-10 | -0.7823 | 0.01454 | -0.0544 | -53.8033
-9.5 | -0.7536 | 0.01356 | -0.0513 | -55.5752
-9 | -0.7278 | 0.01262 | -0.0473 | -57.6704
-8.5 | -0.7005 | 0.01203 | -0.0431 | -58.2294
-8 | -0.6613 | 0.01155 | -0.0408 | -57.2554
-7.5 | -0.6177 | 0.01109 | -0.0392 | -55.6988
-7 | -0.5724 | 0.01058 | -0.038 | -54.1021
-6.5 | -0.5235 | 0.01022 | -0.0373 | -51.2231
-6 | -0.4741 | 0.00979 | -0.0368 | -48.427
-5.5 | -0.424 | 0.00936 | -0.0363 | -45.2991
-5 | -0.3772 | 0.00863 | -0.0354 | -43.708
-4.5 | -0.3319 | 0.00763 | -0.0345 | -43.4993
-3.5 | -0.2362 | 0.00556 | -0.0336 | -42.482
-3 | -0.1785 | 0.00541 | -0.0343 | -32.9945
-2.5 | -0.12 | 0.00536 | -0.0352 | -22.3881
-2 | -0.0609 | 0.0053 | -0.0362 | -11.4906
-1.5 | -0.0015 | 0.00533 | -0.0371 | -0.28143
-1 | 0.0571 | 0.00533 | -0.038 | 10.7129
-0.5 | 0.1169 | 0.00532 | -0.0391 | 21.9737
0 | 0.1765 | 0.00535 | -0.0401 | 32.9907
0.5 | 0.2351 | 0.00537 | -0.041 | 43.7803
1 | 0.2944 | 0.00538 | -0.0421 | 54.7212
1.5 | 0.354 | 0.00541 | -0.0431 | 65.4344
2 | 0.4122 | 0.00548 | -0.0439 | 75.219
2.5 | 0.4714 | 0.00547 | -0.0449 | 86.1792
3 | 0.5295 | 0.00555 | -0.0457 | 95.4054
3.5 | 0.5871 | 0.00564 | -0.0464 | 104.0957
4 | 0.643 | 0.00582 | -0.0468 | 110.4811
4.5 | 0.6955 | 0.00621 | -0.0467 | 111.9968
5 | 0.7308 | 0.00754 | -0.0437 | 96.9231
5.5 | 0.7633 | 0.00885 | -0.0403 | 86.2486
6 | 0.7945 | 0.00998 | -0.0366 | 79.6092
6.5 | 0.8212 | 0.01102 | -0.032 | 74.5191
7 | 0.8419 | 0.01186 | -0.0262 | 70.9865
7.5 | 0.8731 | 0.01257 | -0.0226 | 69.459
8 | 0.9044 | 0.01337 | -0.0193 | 67.644
8.5 | 0.9377 | 0.01417 | -0.0166 | 66.175
9 | 0.9673 | 0.0152 | -0.0135 | 63.6382
9.5 | 1.0002 | 0.01617 | -0.0111 | 61.8553
10 | 1.03 | 0.01734 | -0.0085 | 59.4002
10.5 | 1.0569 | 0.01874 | -0.0058 | 56.3981
11 | 1.0873 | 0.02001 | -0.0037 | 54.3378
11.5 | 1.1149 | 0.02149 | -0.0014 | 51.8799
12 | 1.1405 | 0.02315 | 0.0009 | 49.2657
12.5 | 1.1585 | 0.02534 | 0.0036 | 45.7182
13 | 1.1834 | 0.02711 | 0.0057 | 43.6518
13.5 | 1.2037 | 0.02899 | 0.0083 | 41.5212
15 | 1.2861 | 0.0362 | 0.009 | 35.5276
15.5 | 1.3049 | 0.03919 | 0.0099 | 33.2968
16 | 1.3208 | 0.04253 | 0.0107 | 31.0557
16.5 | 1.3265 | 0.04701 | 0.0115 | 28.2174
17 | 1.3289 | 0.052 | 0.012 | 25.5558
17.5 | 1.3396 | 0.05642 | 0.0119 | 23.7434
18 | 1.3535 | 0.06062 | 0.0114 | 22.3276
18.5 | 1.3601 | 0.06582 | 0.0106 | 20.6639
19 | 1.3679 | 0.0711 | 0.0095 | 19.2391
19.5 | 1.3712 | 0.07712 | 0.0079 | 17.7801
20 | 1.3695 | 0.08409 | 0.0056 | 16.2861

## 51. Re 2M Mach 0.10 (1)
BIGFOIL.COM POLAR EXPORT
NACA65(3)-218
NACA65(3)-218 |  |  |  | Cl Max: | 1.387 | at alpha= | 14 | deg
JavaFoil+Calcfoil stall+Eppler ext transition |  |  |  | L/D Max: | 136.783 | at alpha= | 5 | deg
Re: | 2000000 |  |  | Cd Min: | 0.00526 | at alpha= | -2 | deg
Mach: | 0.1 |  |  | Cl=0 at alpha= | -1.6693 | deg
|  |  |  | @ Cl=0.1, Cd= | 0.0053692
|  |  |  | @ Cl=0.4, Cd= | 0.0054224
|  |  |  | @ Cl=0.6, Cd= | 0.0056778
alpha (deg) | Cl | Cd | Cm | Cl/Cd
-20 | -0.947 | 0.16748 | 0.003 | -5.652
-19.5 | -0.962 | 0.15804 | 0.002 | -6.088
-19 | -0.974 | 0.15235 | 0.002 | -6.395
-18.5 | -0.984 | 0.14193 | 0.002 | -6.935
-18 | -0.997 | 0.134 | 0.001 | -7.437
-17.5 | -1.002 | 0.12829 | 0 | -7.807
-17 | -1.008 | 0.12005 | 0 | -8.397
-16.5 | -1.03 | 0.10045 | -0.001 | -10.25
-16 | -1.138 | 0.04139 | -0.002 | -27.502
-15.5 | -1.149 | 0.03444 | -0.003 | -33.358
-15 | -1.151 | 0.03019 | -0.004 | -38.13
-14.5 | -1.146 | 0.0278 | -0.006 | -41.222
-14 | -1.135 | 0.02577 | -0.007 | -44.064
-13.5 | -1.122 | 0.02375 | -0.008 | -47.23
-13 | -1.103 | 0.0222 | -0.009 | -49.704
-12.5 | -1.081 | 0.02074 | -0.01 | -52.156
-12 | -1.055 | 0.01971 | -0.011 | -53.533
-11.5 | -1.026 | 0.0185 | -0.013 | -55.441
-11 | -0.993 | 0.01754 | -0.014 | -56.612
-10.5 | -0.957 | 0.01656 | -0.015 | -57.806
-10 | -0.918 | 0.0152 | -0.016 | -60.38
-9.5 | -0.876 | 0.01487 | -0.017 | -58.909
-9 | -0.831 | 0.01411 | -0.019 | -58.943
-8.5 | -0.784 | 0.01295 | -0.02 | -60.578
-8 | -0.735 | 0.01225 | -0.021 | -60.015
-7.5 | -0.684 | 0.01218 | -0.022 | -56.159
-7 | -0.631 | 0.01165 | -0.024 | -54.183
-6.5 | -0.576 | 0.01118 | -0.025 | -51.562
-6 | -0.52 | 0.01073 | -0.026 | -48.492
-5.5 | -0.463 | 0.01025 | -0.028 | -45.175
-5 | -0.405 | 0.0099 | -0.029 | -40.904
-4.5 | -0.346 | 0.00953 | -0.03 | -36.253
-4 | -0.288 | 0.00556 | -0.032 | -51.758
-3.5 | -0.227 | 0.0055 | -0.033 | -41.239
-3 | -0.165 | 0.00547 | -0.034 | -30.14
-2.5 | -0.103 | 0.00527 | -0.035 | -19.567
-2 | -0.041 | 0.00526 | -0.037 | -7.83
-1.5 | 0.021 | 0.00539 | -0.038 | 3.889
-1 | 0.083 | 0.00535 | -0.039 | 15.542
-0.5 | 0.145 | 0.00542 | -0.041 | 26.817
0 | 0.209 | 0.00533 | -0.042 | 39.242
0.5 | 0.272 | 0.00535 | -0.043 | 50.819
1 | 0.335 | 0.00544 | -0.044 | 61.54
1.5 | 0.397 | 0.00542 | -0.046 | 73.314
2 | 0.46 | 0.00547 | -0.047 | 84
2.5 | 0.522 | 0.0056 | -0.048 | 93.309
3 | 0.585 | 0.00566 | -0.049 | 103.276
3.5 | 0.644 | 0.00573 | -0.051 | 112.427
4 | 0.705 | 0.00586 | -0.052 | 120.328
4.5 | 0.765 | 0.00594 | -0.053 | 128.732
5 | 0.824 | 0.00602 | -0.054 | 136.783
5.5 | 0.865 | 0.01205 | -0.054 | 71.773
6 | 0.919 | 0.01255 | -0.055 | 73.197
6.5 | 0.971 | 0.01319 | -0.056 | 73.59
7 | 1.021 | 0.01381 | -0.058 | 73.907
7.5 | 1.068 | 0.01453 | -0.059 | 73.563
8 | 1.114 | 0.01489 | -0.06 | 74.788
8.5 | 1.157 | 0.016 | -0.061 | 72.301
9 | 1.196 | 0.01678 | -0.062 | 71.303
9.5 | 1.233 | 0.01761 | -0.063 | 70.013
10 | 1.266 | 0.01853 | -0.064 | 68.291
10.5 | 1.295 | 0.0195 | -0.065 | 66.407
11 | 1.32 | 0.02055 | -0.066 | 64.227
11.5 | 1.342 | 0.02175 | -0.066 | 61.691
12 | 1.359 | 0.02295 | -0.067 | 59.222
12.5 | 1.372 | 0.02422 | -0.068 | 56.648
13 | 1.381 | 0.02552 | -0.069 | 54.115
13.5 | 1.386 | 0.02708 | -0.07 | 51.176
14 | 1.387 | 0.02898 | -0.071 | 47.846
14.5 | 1.384 | 0.03044 | -0.071 | 45.47
15 | 1.375 | 0.03306 | -0.072 | 41.598
15.5 | 1.366 | 0.03452 | -0.073 | 39.578
16 | 1.35 | 0.03752 | -0.073 | 35.984
16.5 | 1.33 | 0.04124 | -0.074 | 32.247
17 | 1.306 | 0.04565 | -0.074 | 28.601
17.5 | 1.271 | 0.05311 | -0.074 | 23.936
18 | 1.253 | 0.05426 | -0.075 | 23.097
18.5 | 1.217 | 0.06318 | -0.074 | 19.261
19 | 1.158 | 0.08455 | -0.07 | 13.695

## 52. Re 2M Mach 0.10 (2)
BIGFOIL.COM POLAR EXPORT
NACA65(3)-218
NACA65(3)-218 |  |  |  | Cl Max: | 1.3521 | at alpha= | 19 | deg
XFOIL ncrit=9 |  |  |  | L/D Max: | 111.888 | at alpha= | 4.5 | deg
Re: | 2000000 |  |  | Cd Min: | 0.08934 | at alpha= | 20 | deg
Mach: | 0.1 |  |  | Cl=0 at alpha= | -1.4848 | deg
|  |  |  | @ Cl=0.1, Cd= | 0.0053329
|  |  |  | @ Cl=0.4, Cd= | 0.0054424
|  |  |  | @ Cl=0.6, Cd= | 0.0056887
alpha (deg) | Cl | Cd | Cm | Cl/Cd
-20 | -1.1724 | 0.08243 | -0.0518 | -14.223
-19.5 | -1.1816 | 0.07467 | -0.0547 | -15.8243
-19 | -1.188 | 0.06753 | -0.0571 | -17.5922
-18.5 | -1.1895 | 0.06127 | -0.0589 | -19.4141
-18 | -1.1815 | 0.05625 | -0.0602 | -21.0044
-17.5 | -1.1692 | 0.05191 | -0.0611 | -22.5236
-17 | -1.181 | 0.04546 | -0.0613 | -25.9789
-16.5 | -1.1752 | 0.04099 | -0.0612 | -28.6704
-16 | -1.1613 | 0.03743 | -0.0609 | -31.0259
-14.5 | -1.0711 | 0.02897 | -0.0645 | -36.9727
-14 | -0.9856 | 0.0265 | -0.0758 | -37.1925
-13.5 | -0.9622 | 0.02475 | -0.0738 | -38.8768
-13 | -0.9382 | 0.02317 | -0.0715 | -40.492
-12.5 | -0.9222 | 0.02107 | -0.0685 | -43.7684
-12 | -0.9017 | 0.0193 | -0.0656 | -46.7202
-11.5 | -0.8745 | 0.01794 | -0.0632 | -48.7458
-11 | -0.8441 | 0.0168 | -0.0609 | -50.244
-10.5 | -0.8135 | 0.01573 | -0.0584 | -51.7165
-10 | -0.7805 | 0.01481 | -0.056 | -52.7009
-9.5 | -0.749 | 0.01388 | -0.0533 | -53.9625
-9 | -0.7246 | 0.01282 | -0.0492 | -56.5211
-8.5 | -0.6965 | 0.01212 | -0.0451 | -57.467
-8 | -0.6618 | 0.01164 | -0.0419 | -56.8557
-7.5 | -0.6181 | 0.01121 | -0.0402 | -55.1383
-7 | -0.5741 | 0.01065 | -0.0387 | -53.9061
-6.5 | -0.5251 | 0.0103 | -0.0379 | -50.9806
-6 | -0.4759 | 0.00983 | -0.0372 | -48.413
-5.5 | -0.4255 | 0.00943 | -0.0367 | -45.122
-5 | -0.3785 | 0.00869 | -0.0358 | -43.5558
-4.5 | -0.3333 | 0.00771 | -0.0348 | -43.2296
-3.5 | -0.2378 | 0.00558 | -0.0338 | -42.6165
-3 | -0.1798 | 0.00542 | -0.0345 | -33.1734
-2.5 | -0.1209 | 0.00537 | -0.0354 | -22.514
-2 | -0.0614 | 0.00532 | -0.0363 | -11.5414
-1.5 | -0.0018 | 0.00535 | -0.0373 | -0.33645
-1 | 0.0574 | 0.00534 | -0.0382 | 10.7491
-0.5 | 0.1175 | 0.00533 | -0.0393 | 22.045
0 | 0.1773 | 0.00536 | -0.0403 | 33.0784
0.5 | 0.2363 | 0.0054 | -0.0412 | 43.7593
1 | 0.2961 | 0.00539 | -0.0423 | 54.9351
1.5 | 0.3559 | 0.00542 | -0.0433 | 65.6642
2.5 | 0.4741 | 0.00548 | -0.0451 | 86.5146
3 | 0.5326 | 0.00556 | -0.0459 | 95.7914
3.5 | 0.5905 | 0.00566 | -0.0466 | 104.3286
4 | 0.6468 | 0.00583 | -0.047 | 110.9434
4.5 | 0.6993 | 0.00625 | -0.0467 | 111.888
5 | 0.7338 | 0.00762 | -0.0436 | 96.2992
5.5 | 0.7653 | 0.00894 | -0.0399 | 85.604
6 | 0.7951 | 0.01011 | -0.0358 | 78.6449
6.5 | 0.8186 | 0.0111 | -0.0306 | 73.7477
7 | 0.8402 | 0.01199 | -0.0249 | 70.0751
7.5 | 0.8717 | 0.01272 | -0.0214 | 68.5299
8 | 0.9033 | 0.01356 | -0.0181 | 66.615
8.5 | 0.9362 | 0.01442 | -0.0153 | 64.9237
9 | 0.9665 | 0.01547 | -0.0123 | 62.4758
9.5 | 0.9989 | 0.01651 | -0.0099 | 60.5027
10 | 1.0279 | 0.01777 | -0.0072 | 57.8447
10.5 | 1.0557 | 0.01918 | -0.0045 | 55.0417
11 | 1.0857 | 0.02053 | -0.0023 | 52.8836
11.5 | 1.1131 | 0.02209 | 0 | 50.3893
12 | 1.1376 | 0.02387 | 0.0023 | 47.6581
12.5 | 1.1552 | 0.02616 | 0.0051 | 44.159
13 | 1.1815 | 0.02792 | 0.007 | 42.3173
13.5 | 1.2012 | 0.02993 | 0.0097 | 40.1336
15 | 1.2811 | 0.03765 | 0.0105 | 34.0266
15.5 | 1.2984 | 0.04088 | 0.0114 | 31.7613
16 | 1.3123 | 0.04454 | 0.0122 | 29.4634
16.5 | 1.3123 | 0.04972 | 0.013 | 26.3938
17 | 1.3219 | 0.05419 | 0.0131 | 24.3938
17.5 | 1.3308 | 0.05895 | 0.0129 | 22.5751
18 | 1.3424 | 0.06359 | 0.0123 | 21.1102
18.5 | 1.3471 | 0.06923 | 0.0113 | 19.4583
19 | 1.3521 | 0.07505 | 0.0098 | 18.016
19.5 | 1.3521 | 0.0818 | 0.0078 | 16.5293
20 | 1.3482 | 0.08934 | 0.0051 | 15.0907

## 53. Re 2M Mach 0.25 (1)
BIGFOIL.COM POLAR EXPORT
NACA65(3)-218
NACA65(3)-218 |  |  |  | Cl Max: | 1.307 | at alpha= | 12 | deg
JavaFoil+Calcfoil stall+Eppler ext transition |  |  |  | L/D Max: | 130.133 | at alpha= | 4.5 | deg
Re: | 2000000 |  |  | Cd Min: | 0.00533 | at alpha= | -2 | deg
Mach: | 0.25 |  |  | Cl=0 at alpha= | -1.6719 | deg
|  |  |  | @ Cl=0.1, Cd= | 0.0054253
|  |  |  | @ Cl=0.4, Cd= | 0.00547
|  |  |  | @ Cl=0.6, Cd= | 0.0057384
alpha (deg) | Cl | Cd | Cm | Cl/Cd
-18 | -0.736 | 0.14634 | 0.001 | -5.03
-17.5 | -0.771 | 0.13964 | 0 | -5.523
-17 | -0.802 | 0.13346 | 0 | -6.012
-16.5 | -0.83 | 0.12348 | -0.001 | -6.723
-16 | -0.853 | 0.11868 | -0.001 | -7.191
-15.5 | -0.872 | 0.11088 | -0.002 | -7.865
-15 | -0.887 | 0.1046 | -0.002 | -8.476
-14.5 | -0.9 | 0.09673 | -0.003 | -9.304
-14 | -0.905 | 0.09153 | -0.004 | -9.885
-13.5 | -1.04 | 0.02976 | -0.008 | -34.937
-13 | -1.048 | 0.02506 | -0.009 | -41.833
-12.5 | -1.042 | 0.02285 | -0.01 | -45.581
-12 | -1.027 | 0.02159 | -0.012 | -47.578
-11.5 | -1.008 | 0.02009 | -0.013 | -50.176
-11 | -0.983 | 0.01893 | -0.014 | -51.946
-10.5 | -0.954 | 0.01775 | -0.015 | -53.752
-10 | -0.92 | 0.01675 | -0.017 | -54.928
-9.5 | -0.882 | 0.01581 | -0.018 | -55.812
-9 | -0.841 | 0.01488 | -0.019 | -56.481
-8.5 | -0.796 | 0.01358 | -0.02 | -58.598
-8 | -0.747 | 0.01343 | -0.022 | -55.661
-7.5 | -0.697 | 0.0127 | -0.023 | -54.869
-7 | -0.644 | 0.01212 | -0.024 | -53.118
-6.5 | -0.589 | 0.01159 | -0.026 | -50.791
-6 | -0.532 | 0.01109 | -0.027 | -47.974
-5.5 | -0.474 | 0.01067 | -0.028 | -44.404
-5 | -0.415 | 0.01016 | -0.03 | -40.818
-4.5 | -0.354 | 0.00982 | -0.031 | -36.078
-4 | -0.296 | 0.00562 | -0.033 | -52.648
-3.5 | -0.233 | 0.00557 | -0.034 | -41.811
-3 | -0.17 | 0.00541 | -0.035 | -31.34
-2.5 | -0.106 | 0.00537 | -0.036 | -19.732
-2 | -0.042 | 0.00533 | -0.038 | -7.936
-1.5 | 0.022 | 0.00545 | -0.039 | 3.953
-1 | 0.085 | 0.00543 | -0.04 | 15.737
-0.5 | 0.149 | 0.00541 | -0.042 | 27.573
0 | 0.215 | 0.0054 | -0.043 | 39.814
0.5 | 0.279 | 0.00541 | -0.044 | 51.696
1 | 0.344 | 0.0054 | -0.046 | 63.712
1.5 | 0.408 | 0.00548 | -0.047 | 74.546
2 | 0.473 | 0.00554 | -0.048 | 85.288
2.5 | 0.537 | 0.00564 | -0.049 | 95.204
3 | 0.601 | 0.00574 | -0.051 | 104.755
3.5 | 0.662 | 0.00581 | -0.052 | 113.937
4 | 0.724 | 0.00592 | -0.053 | 122.377
4.5 | 0.785 | 0.00603 | -0.054 | 130.133
5 | 0.829 | 0.01199 | -0.055 | 69.111
5.5 | 0.885 | 0.01253 | -0.056 | 70.616
6 | 0.939 | 0.01307 | -0.057 | 71.818
6.5 | 0.991 | 0.01379 | -0.058 | 71.851
7 | 1.041 | 0.01454 | -0.059 | 71.54
7.5 | 1.087 | 0.0153 | -0.06 | 71.052
8 | 1.131 | 0.0157 | -0.061 | 71.999
8.5 | 1.17 | 0.01699 | -0.062 | 68.86
9 | 1.205 | 0.01784 | -0.063 | 67.548
9.5 | 1.236 | 0.01886 | -0.064 | 65.552
10 | 1.262 | 0.01994 | -0.065 | 63.29
10.5 | 1.282 | 0.02106 | -0.066 | 60.878
11 | 1.297 | 0.02221 | -0.067 | 58.4
11.5 | 1.305 | 0.02374 | -0.068 | 54.956
12 | 1.307 | 0.02522 | -0.069 | 51.806
12.5 | 1.302 | 0.02694 | -0.07 | 48.325
13 | 1.29 | 0.02852 | -0.071 | 45.233
13.5 | 1.27 | 0.03064 | -0.071 | 41.471
14 | 1.243 | 0.03371 | -0.072 | 36.868
14.5 | 1.212 | 0.03569 | -0.072 | 33.969
15 | 1.147 | 0.04719 | -0.071 | 24.302
15.5 | 1.003 | 0.09871 | -0.054 | 10.161
16 | 0.947 | 0.11516 | -0.047 | 8.221
16.5 | 0.899 | 0.12412 | -0.045 | 7.242
17 | 0.85 | 0.13238 | -0.044 | 6.422

## 54. Re 2M Mach 0.25 (2)
BIGFOIL.COM POLAR EXPORT
NACA65(3)-218
NACA65(3)-218 |  |  |  | Cl Max: | 1.2597 | at alpha= | 17 | deg
XFOIL ncrit=9 |  |  |  | L/D Max: | 112.407 | at alpha= | 4 | deg
Re: | 2000000 |  |  | Cd Min: | 0.14163 | at alpha= | -20 | deg
Mach: | 0.25 |  |  | Cl=0 at alpha= | -1.4768 | deg
|  |  |  | @ Cl=0.1, Cd= | 0.0054033
|  |  |  | @ Cl=0.4, Cd= | 0.0055436
|  |  |  | @ Cl=0.6, Cd= | 0.0057496
alpha (deg) | Cl | Cd | Cm | Cl/Cd
-20 | -0.8607 | 0.14163 | -0.0285 | -6.0771
-19.5 | -0.9084 | 0.12472 | -0.0379 | -7.2835
-19 | -0.9597 | 0.10841 | -0.0465 | -8.8525
-18.5 | -1.001 | 0.09458 | -0.0535 | -10.5836
-18 | -1.0252 | 0.08368 | -0.0586 | -12.2514
-17.5 | -1.043 | 0.07419 | -0.0626 | -14.0585
-17 | -1.0519 | 0.06624 | -0.0655 | -15.8801
-16.5 | -1.0685 | 0.05804 | -0.0677 | -18.4097
-16 | -1.0845 | 0.05055 | -0.0688 | -21.454
-14.5 | -1.0345 | 0.0365 | -0.0731 | -28.3425
-14 | -0.9546 | 0.03235 | -0.085 | -29.5085
-13.5 | -0.9342 | 0.02964 | -0.0836 | -31.5182
-13 | -0.9153 | 0.02732 | -0.0811 | -33.5029
-12.5 | -0.8924 | 0.02527 | -0.0787 | -35.3146
-12 | -0.8763 | 0.02289 | -0.0756 | -38.2831
-11.5 | -0.8568 | 0.02078 | -0.0726 | -41.232
-11 | -0.8279 | 0.01927 | -0.07 | -42.9632
-10.5 | -0.799 | 0.01783 | -0.0673 | -44.8121
-10 | -0.7684 | 0.01656 | -0.0645 | -46.401
-9.5 | -0.7362 | 0.0154 | -0.0617 | -47.8052
-9 | -0.7094 | 0.0141 | -0.0581 | -50.3121
-8.5 | -0.6794 | 0.01309 | -0.0545 | -51.9022
-8 | -0.6472 | 0.01226 | -0.0509 | -52.7896
-7.5 | -0.6184 | 0.01166 | -0.0462 | -53.036
-7 | -0.5796 | 0.01107 | -0.0432 | -52.3577
-6.5 | -0.5333 | 0.0106 | -0.0415 | -50.3113
-6 | -0.4845 | 0.01014 | -0.0402 | -47.7811
-5.5 | -0.4337 | 0.00972 | -0.0393 | -44.6193
-5 | -0.3842 | 0.00912 | -0.0383 | -42.1272
-4.5 | -0.3402 | 0.00812 | -0.0367 | -41.8966
-4 | -0.2952 | 0.00687 | -0.0354 | -42.9694
-3.5 | -0.2466 | 0.0057 | -0.0347 | -43.2632
-3 | -0.1873 | 0.00552 | -0.0353 | -33.9312
-2.5 | -0.1258 | 0.00543 | -0.0363 | -23.1676
-2 | -0.0644 | 0.00541 | -0.0372 | -11.9039
-1 | 0.0587 | 0.00541 | -0.0392 | 10.8503
-0.5 | 0.1204 | 0.0054 | -0.0402 | 22.2963
0 | 0.1818 | 0.00544 | -0.0412 | 33.4191
0.5 | 0.2435 | 0.00549 | -0.0422 | 44.3534
1 | 0.3052 | 0.00546 | -0.0433 | 55.8974
1.5 | 0.3667 | 0.0055 | -0.0443 | 66.6727
2 | 0.4278 | 0.00558 | -0.0452 | 76.6667
2.5 | 0.4891 | 0.00558 | -0.0461 | 87.6523
3 | 0.5496 | 0.00564 | -0.0469 | 97.4468
3.5 | 0.6094 | 0.00577 | -0.0474 | 105.6153
4 | 0.6677 | 0.00594 | -0.0478 | 112.4074
4.5 | 0.7192 | 0.00647 | -0.0469 | 111.1592
5.5 | 0.775 | 0.00942 | -0.0374 | 82.2718
6 | 0.7938 | 0.01061 | -0.0309 | 74.8162
6.5 | 0.805 | 0.01181 | -0.0232 | 68.1626
7 | 0.8311 | 0.01285 | -0.0185 | 64.677
7.5 | 0.8635 | 0.01378 | -0.0151 | 62.6633
8.5 | 0.9274 | 0.01601 | -0.0089 | 57.9263
9 | 0.9602 | 0.01722 | -0.0061 | 55.7607
9.5 | 0.9908 | 0.01862 | -0.0034 | 53.2116
10 | 1.0172 | 0.02031 | -0.0003 | 50.0837
10.5 | 1.0478 | 0.02186 | 0.0021 | 47.9323
11 | 1.0759 | 0.02364 | 0.0045 | 45.5118
11.5 | 1.1002 | 0.02572 | 0.0071 | 42.776
12 | 1.1168 | 0.02841 | 0.0101 | 39.3101
12.5 | 1.141 | 0.03071 | 0.0122 | 37.154
13 | 1.1642 | 0.03317 | 0.0142 | 35.098
13.5 | 1.1812 | 0.03592 | 0.0168 | 32.8842
15 | 1.2459 | 0.04664 | 0.0176 | 26.7131
15.5 | 1.2529 | 0.0515 | 0.0183 | 24.3282
16 | 1.251 | 0.05754 | 0.0185 | 21.7414
16.5 | 1.2549 | 0.06331 | 0.0181 | 19.8215
17 | 1.2597 | 0.0693 | 0.0172 | 18.1775
17.5 | 1.2586 | 0.07632 | 0.0156 | 16.4911
18 | 1.2547 | 0.08409 | 0.0132 | 14.9209
18.5 | 1.2466 | 0.0928 | 0.0099 | 13.4332
19 | 1.2328 | 0.10282 | 0.0054 | 11.9899
19.5 | 1.2129 | 0.11422 | -0.0004 | 10.619
20 | 1.1917 | 0.12639 | -0.0073 | 9.4288

## 55. Re 2M Mach 0.50 (1)
BIGFOIL.COM POLAR EXPORT
NACA65(3)-218
NACA65(3)-218 |  |  |  | Cl Max: | 1.222 | at alpha= | 20 | deg
JavaFoil+Calcfoil stall+Eppler ext transition |  |  |  | L/D Max: | 124.041 | at alpha= | 4 | deg
Re: | 2000000 |  |  | Cd Min: | 0.00571 | at alpha= | -1 | deg
Mach: | 0.5 |  |  | Cl=0 at alpha= | -1.669 | deg
|  |  |  | @ Cl=0.1, Cd= | 0.0057114
|  |  |  | @ Cl=0.4, Cd= | 0.0058
|  |  |  | @ Cl=0.6, Cd= | 0.00614
alpha (deg) | Cl | Cd | Cm | Cl/Cd
-20 | -1.04 | 0.18131 | 0.004 | -5.737
-19.5 | -1.012 | 0.17428 | 0.004 | -5.809
-19 | -0.985 | 0.16914 | 0.003 | -5.821
-18.5 | -0.957 | 0.16344 | 0.002 | -5.856
-18 | -0.932 | 0.16279 | 0.001 | -5.727
-17.5 | -0.903 | 0.15728 | 0.001 | -5.741
-17 | -0.872 | 0.15005 | 0 | -5.81
-16.5 | -0.844 | 0.14461 | -0.001 | -5.834
-16 | -0.815 | 0.13746 | -0.002 | -5.931
-15.5 | -0.787 | 0.13131 | -0.002 | -5.993
-15 | -0.759 | 0.12804 | -0.003 | -5.928
-14.5 | -0.731 | 0.12578 | -0.004 | -5.81
-14 | -0.702 | 0.11602 | -0.004 | -6.054
-13.5 | -0.672 | 0.11125 | -0.005 | -6.041
-13 | -0.644 | 0.1065 | -0.005 | -6.043
-12.5 | -0.616 | 0.10144 | -0.006 | -6.07
-12 | -0.588 | 0.09851 | -0.006 | -5.965
-11.5 | -0.56 | 0.09556 | -0.007 | -5.856
-11 | -0.531 | 0.08531 | -0.007 | -6.225
-10.5 | -0.505 | 0.06853 | -0.009 | -7.368
-10 | -0.559 | 0.02251 | -0.018 | -24.834
-9.5 | -0.447 | 0.06214 | -0.01 | -7.194
-9 | -0.669 | 0.01931 | -0.021 | -34.623
-8.5 | -0.756 | 0.01836 | -0.022 | -41.156
-8 | -0.755 | 0.01644 | -0.024 | -45.897
-7.5 | -0.727 | 0.01579 | -0.025 | -46.075
-7 | -0.686 | 0.01476 | -0.027 | -46.489
-6.5 | -0.636 | 0.01383 | -0.028 | -45.977
-6 | -0.58 | 0.01302 | -0.03 | -44.523
-5.5 | -0.519 | 0.01237 | -0.031 | -41.973
-5 | -0.456 | 0.01174 | -0.033 | -38.843
-4.5 | -0.391 | 0.01111 | -0.034 | -35.179
-4 | -0.324 | 0.01065 | -0.036 | -30.402
-3.5 | -0.259 | 0.00614 | -0.038 | -42.19
-3 | -0.189 | 0.00591 | -0.039 | -31.982
-2.5 | -0.118 | 0.00584 | -0.041 | -20.24
-2 | -0.047 | 0.00577 | -0.042 | -8.194
-1.5 | 0.024 | 0.0058 | -0.044 | 4.149
-1 | 0.095 | 0.00571 | -0.045 | 16.702
-0.5 | 0.167 | 0.00573 | -0.047 | 29.108
0 | 0.24 | 0.00572 | -0.048 | 42.034
0.5 | 0.312 | 0.00578 | -0.049 | 54.044
1 | 0.384 | 0.00578 | -0.051 | 66.51
1.5 | 0.456 | 0.00587 | -0.052 | 77.784
2 | 0.528 | 0.006 | -0.054 | 88.013
2.5 | 0.6 | 0.00614 | -0.055 | 97.727
3 | 0.672 | 0.00623 | -0.057 | 107.837
3.5 | 0.739 | 0.00634 | -0.058 | 116.466
4 | 0.807 | 0.00651 | -0.059 | 124.041
4.5 | 0.864 | 0.00697 | -0.06 | 123.984
5 | 0.91 | 0.01422 | -0.06 | 64.023
5.5 | 0.967 | 0.01509 | -0.062 | 64.065
6 | 1.018 | 0.01609 | -0.063 | 63.29
6.5 | 1.062 | 0.01716 | -0.064 | 61.88
7 | 1.094 | 0.01829 | -0.065 | 59.844
7.5 | 1.109 | 0.01976 | -0.066 | 56.124
8 | 1.092 | 0.02133 | -0.067 | 51.185
8.5 | 0.982 | 0.02298 | -0.068 | 42.718
9 | 0.606 | 0.05962 | -0.035 | 10.171
9.5 | 0.751 | 0.02625 | -0.071 | 28.609
10 | 0.78 | 0.02866 | -0.071 | 27.209
10.5 | 0.69 | 0.07763 | -0.035 | 8.883
11 | 0.717 | 0.08857 | -0.036 | 8.097
11.5 | 0.744 | 0.09865 | -0.035 | 7.544
12 | 0.772 | 0.10099 | -0.036 | 7.643
12.5 | 0.8 | 0.10711 | -0.037 | 7.468
13 | 0.831 | 0.11104 | -0.043 | 7.48
13.5 | 0.859 | 0.11978 | -0.044 | 7.17
14 | 0.886 | 0.12248 | -0.045 | 7.237
14.5 | 0.915 | 0.12763 | -0.046 | 7.165
15 | 0.943 | 0.13201 | -0.048 | 7.139
15.5 | 0.974 | 0.13562 | -0.051 | 7.18
16 | 1.004 | 0.14107 | -0.054 | 7.114
16.5 | 1.034 | 0.14911 | -0.056 | 6.931
17 | 1.055 | 0.14963 | -0.053 | 7.05
17.5 | 1.082 | 0.15756 | -0.054 | 6.869
18 | 1.11 | 0.16407 | -0.055 | 6.765
18.5 | 1.138 | 0.16815 | -0.057 | 6.768
19 | 1.169 | 0.1768 | -0.059 | 6.611
19.5 | 1.202 | 0.18007 | -0.063 | 6.678
20 | 1.222 | 0.18171 | -0.061 | 6.727

## 56. Re 2M Mach 0.50 (2)
BIGFOIL.COM POLAR EXPORT
NACA65(3)-218
NACA65(3)-218 |  |  |  | Cl Max: | 1.0165 | at alpha= | 12.5 | deg
XFOIL ncrit=9 |  |  |  | L/D Max: | 116.441 | at alpha= | 4 | deg
Re: | 2000000 |  |  | Cd Min: | 0.2464 | at alpha= | 20 | deg
Mach: | 0.5 |  |  | Cl=0 at alpha= | -1.4358 | deg
|  |  |  | @ Cl=0.1, Cd= | 0.0058
|  |  |  | @ Cl=0.4, Cd= | 0.00593
|  |  |  | @ Cl=0.6, Cd= | 0.0060997
alpha (deg) | Cl | Cd | Cm | Cl/Cd
-16 | -0.4757 | 0.15242 | -0.0475 | -3.121
-15.5 | -0.4647 | 0.14321 | -0.0531 | -3.2449
-15 | -0.4676 | 0.13245 | -0.0583 | -3.5304
-14 | -0.5583 | 0.09598 | -0.0791 | -5.8168
-13.5 | -0.5952 | 0.08094 | -0.0887 | -7.3536
-13 | -0.6286 | 0.068 | -0.0968 | -9.2441
-12.5 | -0.6554 | 0.05753 | -0.102 | -11.3923
-12 | -0.677 | 0.04887 | -0.1047 | -13.8531
-11.5 | -0.6923 | 0.04172 | -0.105 | -16.594
-11 | -0.6993 | 0.03585 | -0.1035 | -19.5063
-10.5 | -0.6943 | 0.03131 | -0.1006 | -22.175
-10 | -0.6801 | 0.02779 | -0.0969 | -24.4728
-9.5 | -0.6582 | 0.02503 | -0.093 | -26.2964
-9 | -0.6356 | 0.0225 | -0.089 | -28.2489
-8.5 | -0.6169 | 0.02002 | -0.0844 | -30.8142
-8 | -0.5896 | 0.018 | -0.0802 | -32.7556
-7.5 | -0.558 | 0.01631 | -0.0761 | -34.2121
-7 | -0.5242 | 0.0148 | -0.0721 | -35.4189
-6.5 | -0.4924 | 0.01337 | -0.0676 | -36.8287
-6 | -0.4547 | 0.01226 | -0.0636 | -37.0881
-5.5 | -0.4201 | 0.01127 | -0.0589 | -37.276
-5 | -0.3896 | 0.01056 | -0.0529 | -36.8939
-4.5 | -0.3472 | 0.00986 | -0.049 | -35.213
-3.5 | -0.2779 | 0.00674 | -0.0403 | -41.2315
-3 | -0.2201 | 0.00588 | -0.0393 | -37.432
-2.5 | -0.1504 | 0.00579 | -0.04 | -25.9758
-2 | -0.0796 | 0.00574 | -0.0409 | -13.8676
-1.5 | -0.009 | 0.00576 | -0.0419 | -1.5625
-1 | 0.0611 | 0.0058 | -0.0429 | 10.5345
-0.5 | 0.1324 | 0.0058 | -0.0441 | 22.8276
0 | 0.203 | 0.0058 | -0.0452 | 35
0.5 | 0.2727 | 0.00584 | -0.0462 | 46.6952
1 | 0.3432 | 0.00589 | -0.0473 | 58.2683
1.5 | 0.4142 | 0.00594 | -0.0484 | 69.7306
2 | 0.4843 | 0.00597 | -0.0492 | 81.1223
2.5 | 0.5541 | 0.00604 | -0.0499 | 91.7384
3 | 0.6233 | 0.00613 | -0.0503 | 101.6803
3.5 | 0.692 | 0.00622 | -0.0505 | 111.254
4 | 0.7557 | 0.00649 | -0.0496 | 116.4407
4.5 | 0.7849 | 0.00782 | -0.043 | 100.3708
5 | 0.7718 | 0.00957 | -0.0294 | 80.6479
5.5 | 0.7584 | 0.01184 | -0.0176 | 64.0541
6 | 0.7536 | 0.01459 | -0.0088 | 51.6518
6.5 | 0.768 | 0.01696 | -0.003 | 45.283
7 | 0.8002 | 0.0188 | 0.0007 | 42.5638
7.5 | 0.833 | 0.02067 | 0.0043 | 40.3
8 | 0.8635 | 0.02281 | 0.0079 | 37.8562
8.5 | 0.8941 | 0.02505 | 0.0112 | 35.6926
9 | 0.923 | 0.02759 | 0.0145 | 33.4542
9.5 | 0.9451 | 0.03068 | 0.018 | 30.8051
10 | 0.9669 | 0.03402 | 0.0211 | 28.4215
10.5 | 0.9845 | 0.03786 | 0.024 | 26.0037
11 | 0.9979 | 0.04222 | 0.0267 | 23.6357
11.5 | 1.009 | 0.04704 | 0.029 | 21.4498
12 | 1.0164 | 0.05252 | 0.0307 | 19.3526
12.5 | 1.0165 | 0.05914 | 0.0313 | 17.188
13 | 1.0059 | 0.06743 | 0.0303 | 14.9177
13.5 | 0.9864 | 0.07748 | 0.0272 | 12.731
14 | 0.9584 | 0.08962 | 0.0217 | 10.694
14.5 | 0.9262 | 0.10358 | 0.0138 | 8.9419
15 | 0.8945 | 0.11866 | 0.0042 | 7.5383
15.5 | 0.8647 | 0.13453 | -0.0061 | 6.4276
16 | 0.8314 | 0.15171 | -0.0168 | 5.4802
16.5 | 0.8091 | 0.16797 | -0.0267 | 4.8169
18 | 0.7995 | 0.20891 | -0.0504 | 3.827
18.5 | 0.8104 | 0.22002 | -0.0568 | 3.6833
19 | 0.8265 | 0.22936 | -0.0625 | 3.6035
19.5 | 0.8441 | 0.23812 | -0.068 | 3.5449
20 | 0.8625 | 0.2464 | -0.0734 | 3.5004

## 57. Re 3M Mach 0.00 (1)
BIGFOIL.COM POLAR EXPORT
NACA65(3)-218
NACA65(3)-218 |  |  |  | Cl Max: | 1.409 | at alpha= | 14.5 | deg
JavaFoil+Calcfoil stall+Eppler ext transition |  |  |  | L/D Max: | 140.859 | at alpha= | 5 | deg
Re: | 3000000 |  |  | Cd Min: | 0.00492 | at alpha= | 0 | deg
Mach: | 0 |  |  | Cl=0 at alpha= | -1.6693 | deg
|  |  |  | @ Cl=0.1, Cd= | 0.0049963
|  |  |  | @ Cl=0.4, Cd= | 0.0050587
|  |  |  | @ Cl=0.6, Cd= | 0.00532
alpha (deg) | Cl | Cd | Cm | Cl/Cd
-20 | -1.004 | 0.1468 | 0.004 | -6.836
-19.5 | -1.018 | 0.13824 | 0.003 | -7.367
-19 | -1.029 | 0.13132 | 0.003 | -7.832
-18.5 | -1.051 | 0.11297 | 0.002 | -9.304
-18 | -1.135 | 0.05888 | 0.002 | -19.273
-17.5 | -1.162 | 0.04574 | 0.001 | -25.41
-17 | -1.175 | 0.03926 | 0 | -29.93
-16.5 | -1.184 | 0.03401 | -0.001 | -34.802
-16 | -1.184 | 0.0313 | -0.002 | -37.813
-15.5 | -1.18 | 0.02901 | -0.003 | -40.683
-15 | -1.175 | 0.02637 | -0.004 | -44.562
-14.5 | -1.165 | 0.02447 | -0.006 | -47.602
-14 | -1.151 | 0.02285 | -0.007 | -50.372
-13.5 | -1.134 | 0.02138 | -0.008 | -53.029
-13 | -1.113 | 0.01998 | -0.009 | -55.721
-12.5 | -1.089 | 0.0184 | -0.01 | -59.206
-12 | -1.061 | 0.01784 | -0.011 | -59.5
-11.5 | -1.03 | 0.0168 | -0.013 | -61.353
-11 | -0.996 | 0.01593 | -0.014 | -62.555
-10.5 | -0.959 | 0.01508 | -0.015 | -63.592
-10 | -0.919 | 0.01429 | -0.016 | -64.338
-9.5 | -0.877 | 0.01356 | -0.017 | -64.654
-9 | -0.832 | 0.01292 | -0.019 | -64.38
-8.5 | -0.784 | 0.01184 | -0.02 | -66.24
-8 | -0.735 | 0.01124 | -0.021 | -65.38
-7.5 | -0.683 | 0.01121 | -0.022 | -60.931
-7 | -0.63 | 0.01073 | -0.024 | -58.753
-6.5 | -0.575 | 0.0103 | -0.025 | -55.88
-6 | -0.519 | 0.00988 | -0.026 | -52.54
-5.5 | -0.462 | 0.00948 | -0.027 | -48.756
-5 | -0.404 | 0.00913 | -0.029 | -44.23
-4.5 | -0.345 | 0.00886 | -0.03 | -38.896
-4 | -0.287 | 0.00517 | -0.032 | -55.384
-3.5 | -0.226 | 0.00511 | -0.033 | -44.147
-3 | -0.164 | 0.00509 | -0.034 | -32.263
-2.5 | -0.103 | 0.00496 | -0.035 | -20.693
-2 | -0.041 | 0.00495 | -0.037 | -8.278
-1.5 | 0.021 | 0.00502 | -0.038 | 4.152
-1 | 0.083 | 0.00501 | -0.039 | 16.493
-0.5 | 0.145 | 0.00496 | -0.04 | 29.125
0 | 0.208 | 0.00492 | -0.042 | 42.364
0.5 | 0.271 | 0.00501 | -0.043 | 54.03
1 | 0.333 | 0.00501 | -0.044 | 66.487
1.5 | 0.395 | 0.00505 | -0.045 | 78.283
2 | 0.458 | 0.00516 | -0.047 | 88.656
2.5 | 0.52 | 0.00521 | -0.048 | 99.743
3 | 0.582 | 0.00532 | -0.049 | 109.33
3.5 | 0.641 | 0.00532 | -0.05 | 120.557
4 | 0.702 | 0.00538 | -0.052 | 130.406
4.5 | 0.761 | 0.00554 | -0.053 | 137.305
5 | 0.82 | 0.00582 | -0.054 | 140.859
5.5 | 0.863 | 0.0111 | -0.054 | 77.819
6 | 0.917 | 0.01153 | -0.055 | 79.554
6.5 | 0.969 | 0.01217 | -0.056 | 79.599
7 | 1.019 | 0.01276 | -0.057 | 79.864
7.5 | 1.068 | 0.01338 | -0.059 | 79.796
8 | 1.113 | 0.014 | -0.06 | 79.517
8.5 | 1.157 | 0.01469 | -0.061 | 78.724
9 | 1.197 | 0.01536 | -0.062 | 77.954
9.5 | 1.234 | 0.01583 | -0.063 | 77.97
10 | 1.269 | 0.01666 | -0.064 | 76.134
10.5 | 1.299 | 0.01776 | -0.065 | 73.127
11 | 1.326 | 0.01847 | -0.066 | 71.813
11.5 | 1.349 | 0.01951 | -0.066 | 69.143
12 | 1.369 | 0.0206 | -0.067 | 66.439
12.5 | 1.384 | 0.02197 | -0.068 | 63.007
13 | 1.396 | 0.023 | -0.069 | 60.696
13.5 | 1.404 | 0.02459 | -0.07 | 57.101
14 | 1.408 | 0.02603 | -0.071 | 54.083
14.5 | 1.409 | 0.02727 | -0.072 | 51.677
15 | 1.405 | 0.02916 | -0.072 | 48.196
15.5 | 1.399 | 0.03087 | -0.073 | 45.321
16 | 1.389 | 0.03303 | -0.074 | 42.044
16.5 | 1.375 | 0.03536 | -0.074 | 38.901
17 | 1.359 | 0.03814 | -0.075 | 35.629
17.5 | 1.339 | 0.04179 | -0.075 | 32.032
18 | 1.32 | 0.04374 | -0.076 | 30.186
18.5 | 1.297 | 0.04724 | -0.076 | 27.448
19 | 1.271 | 0.05151 | -0.077 | 24.668
19.5 | 1.243 | 0.05651 | -0.077 | 21.994

## 58. Re 3M Mach 0.00 (2)
BIGFOIL.COM POLAR EXPORT
NACA65(3)-218
NACA65(3)-218 |  |  |  | Cl Max: | 1.4678 | at alpha= | 19.5 | deg
XFOIL ncrit=9 |  |  |  | L/D Max: | 114.067 | at alpha= | 4 | deg
Re: | 3000000 |  |  | Cd Min: | 0.07156 | at alpha= | 20 | deg
Mach: | 0 |  |  | Cl=0 at alpha= | -1.5 | deg
|  |  |  | @ Cl=0.1, Cd= | 0.0047537
|  |  |  | @ Cl=0.4, Cd= | 0.004874
|  |  |  | @ Cl=0.6, Cd= | 0.0052743
alpha (deg) | Cl | Cd | Cm | Cl/Cd
-20 | -1.363 | 0.05883 | -0.0539 | -23.1685
-19.5 | -1.3589 | 0.05374 | -0.0549 | -25.2866
-19 | -1.3508 | 0.04921 | -0.0556 | -27.4497
-18.5 | -1.3395 | 0.04514 | -0.056 | -29.6743
-18 | -1.3237 | 0.04166 | -0.0562 | -31.7739
-17.5 | -1.3049 | 0.03853 | -0.0562 | -33.8671
-17 | -1.2853 | 0.03559 | -0.056 | -36.1141
-16.5 | -1.2639 | 0.03288 | -0.0556 | -38.4398
-15.5 | -1.2032 | 0.02816 | -0.0568 | -42.7273
-15 | -1.1111 | 0.02572 | -0.0694 | -43.1998
-14.5 | -1.081 | 0.02301 | -0.0709 | -46.9796
-13.5 | -1.0333 | 0.02001 | -0.0662 | -51.6392
-13 | -1.0055 | 0.0187 | -0.0641 | -53.7701
-12.5 | -0.9765 | 0.01749 | -0.0619 | -55.8319
-12 | -0.9452 | 0.01645 | -0.0598 | -57.459
-11.5 | -0.9146 | 0.01542 | -0.0575 | -59.3126
-11 | -0.8804 | 0.01458 | -0.0554 | -60.3841
-10.5 | -0.8549 | 0.01343 | -0.052 | -63.656
-10 | -0.8248 | 0.0126 | -0.0488 | -65.4603
-9.5 | -0.7939 | 0.01192 | -0.0455 | -66.6023
-9 | -0.7651 | 0.01142 | -0.0413 | -66.9965
-8.5 | -0.7232 | 0.011 | -0.0395 | -65.7455
-8 | -0.6797 | 0.01049 | -0.0379 | -64.795
-7 | -0.583 | 0.00973 | -0.0364 | -59.9178
-6.5 | -0.5331 | 0.00936 | -0.0359 | -56.9551
-6 | -0.4807 | 0.00905 | -0.0358 | -53.116
-5.5 | -0.4284 | 0.00871 | -0.0357 | -49.1848
-5 | -0.3769 | 0.00826 | -0.0355 | -45.6295
-4.5 | -0.3278 | 0.00754 | -0.035 | -43.4748
-4 | -0.2789 | 0.00673 | -0.0346 | -41.4413
-3.5 | -0.2295 | 0.00573 | -0.0344 | -40.0524
-3 | -0.1767 | 0.00499 | -0.0346 | -35.4108
-2 | -0.0594 | 0.00478 | -0.0365 | -12.4268
-1.5 | 0 | 0.00474 | -0.0375 | 0
-1 | 0.0591 | 0.00474 | -0.0385 | 12.4684
-0.5 | 0.1189 | 0.00476 | -0.0396 | 24.979
0 | 0.1788 | 0.00475 | -0.0407 | 37.6421
0.5 | 0.2381 | 0.00476 | -0.0417 | 50.021
1 | 0.2972 | 0.00482 | -0.0427 | 61.6598
1.5 | 0.3572 | 0.00483 | -0.0438 | 73.9545
2 | 0.4156 | 0.00489 | -0.0446 | 84.9898
2.5 | 0.4749 | 0.00491 | -0.0457 | 96.721
3 | 0.5331 | 0.00503 | -0.0465 | 105.9841
3.5 | 0.59 | 0.00519 | -0.0471 | 113.6802
4 | 0.6422 | 0.00563 | -0.0469 | 114.0675
4.5 | 0.682 | 0.00683 | -0.0447 | 99.8536
5 | 0.721 | 0.00789 | -0.0423 | 91.3815
5.5 | 0.759 | 0.00888 | -0.0398 | 85.473
6 | 0.7962 | 0.00975 | -0.037 | 81.6615
6.5 | 0.8316 | 0.01053 | -0.0339 | 78.9744
7 | 0.8668 | 0.01099 | -0.0306 | 78.8717
7.5 | 0.8998 | 0.01152 | -0.027 | 78.1076
8 | 0.9321 | 0.01219 | -0.0235 | 76.4643
8.5 | 0.9668 | 0.01283 | -0.0208 | 75.3546
9 | 0.9992 | 0.01364 | -0.0179 | 73.2551
9.5 | 1.0313 | 0.01454 | -0.0151 | 70.9285
10 | 1.0639 | 0.01548 | -0.0126 | 68.7274
10.5 | 1.0947 | 0.01657 | -0.0101 | 66.0652
11.5 | 1.152 | 0.01917 | -0.0052 | 60.0939
12 | 1.1815 | 0.02052 | -0.0031 | 57.578
12.5 | 1.2094 | 0.022 | -0.001 | 54.9727
13 | 1.2355 | 0.02365 | 0.0011 | 52.241
13.5 | 1.2586 | 0.02552 | 0.0033 | 49.3182
14 | 1.2761 | 0.02776 | 0.0059 | 45.969
14.5 | 1.3061 | 0.02985 | 0.0061 | 43.7554
16 | 1.3764 | 0.03724 | 0.0087 | 36.9603
16.5 | 1.396 | 0.04016 | 0.0095 | 34.761
17 | 1.4157 | 0.04314 | 0.0101 | 32.8164
17.5 | 1.4304 | 0.04672 | 0.0106 | 30.6164
18 | 1.446 | 0.0503 | 0.0108 | 28.7475
18.5 | 1.4571 | 0.05451 | 0.0108 | 26.7309
19 | 1.4672 | 0.05897 | 0.0105 | 24.8804
19.5 | 1.4678 | 0.06466 | 0.0098 | 22.7003
20 | 1.4611 | 0.07156 | 0.0086 | 20.4178

## 59. Re 3M Mach 0.10 (1)
BIGFOIL.COM POLAR EXPORT
NACA65(3)-218
NACA65(3)-218 |  |  |  | Cl Max: | 1.392 | at alpha= | 14 | deg
JavaFoil+Calcfoil stall+Eppler ext transition |  |  |  | L/D Max: | 142.195 | at alpha= | 5 | deg
Re: | 3000000 |  |  | Cd Min: | 0.00491 | at alpha= | -2 | deg
Mach: | 0.1 |  |  | Cl=0 at alpha= | -1.6693 | deg
|  |  |  | @ Cl=0.1, Cd= | 0.00497
|  |  |  | @ Cl=0.4, Cd= | 0.00512
|  |  |  | @ Cl=0.6, Cd= | 0.005308
alpha (deg) | Cl | Cd | Cm | Cl/Cd
-20 | -0.954 | 0.15508 | 0.004 | -6.151
-19.5 | -0.971 | 0.14805 | 0.003 | -6.556
-19 | -0.987 | 0.13766 | 0.003 | -7.167
-18.5 | -1 | 0.12872 | 0.002 | -7.768
-18 | -1.035 | 0.10167 | 0.001 | -10.181
-17.5 | -1.105 | 0.05958 | 0.001 | -18.546
-17 | -1.139 | 0.04359 | 0 | -26.134
-16.5 | -1.157 | 0.03589 | -0.001 | -32.221
-16 | -1.162 | 0.03227 | -0.002 | -36.005
-15.5 | -1.162 | 0.02968 | -0.003 | -39.143
-15 | -1.159 | 0.02713 | -0.004 | -42.732
-14.5 | -1.152 | 0.0252 | -0.006 | -45.697
-14 | -1.141 | 0.02334 | -0.007 | -48.892
-13.5 | -1.126 | 0.02178 | -0.008 | -51.688
-13 | -1.107 | 0.02041 | -0.009 | -54.238
-12.5 | -1.085 | 0.01869 | -0.01 | -58.057
-12 | -1.059 | 0.01809 | -0.011 | -58.528
-11.5 | -1.029 | 0.01705 | -0.013 | -60.334
-11 | -0.996 | 0.01615 | -0.014 | -61.684
-10.5 | -0.96 | 0.01524 | -0.015 | -62.967
-10 | -0.921 | 0.01447 | -0.016 | -63.594
-9.5 | -0.879 | 0.01371 | -0.017 | -64.071
-9 | -0.834 | 0.01308 | -0.019 | -63.757
-8.5 | -0.787 | 0.01195 | -0.02 | -65.8
-8 | -0.737 | 0.01185 | -0.021 | -62.218
-7.5 | -0.686 | 0.01128 | -0.023 | -60.792
-7 | -0.633 | 0.01082 | -0.024 | -58.465
-6.5 | -0.578 | 0.01035 | -0.025 | -55.832
-6 | -0.522 | 0.00998 | -0.026 | -52.282
-5.5 | -0.464 | 0.0095 | -0.028 | -48.843
-5 | -0.406 | 0.0092 | -0.029 | -44.097
-4.5 | -0.346 | 0.00887 | -0.03 | -39.046
-4 | -0.288 | 0.0052 | -0.032 | -55.409
-3.5 | -0.227 | 0.00517 | -0.033 | -43.823
-3 | -0.165 | 0.00511 | -0.034 | -32.263
-2.5 | -0.103 | 0.00496 | -0.036 | -20.789
-2 | -0.041 | 0.00491 | -0.037 | -8.39
-1.5 | 0.021 | 0.00503 | -0.038 | 4.168
-1 | 0.083 | 0.00497 | -0.039 | 16.72
-0.5 | 0.145 | 0.00497 | -0.041 | 29.255
0 | 0.209 | 0.00493 | -0.042 | 42.449
0.5 | 0.272 | 0.00497 | -0.043 | 54.693
1 | 0.335 | 0.00501 | -0.044 | 66.783
1.5 | 0.397 | 0.00512 | -0.046 | 77.591
2 | 0.46 | 0.00512 | -0.047 | 89.825
2.5 | 0.522 | 0.00522 | -0.048 | 100.007
3 | 0.585 | 0.00528 | -0.049 | 110.797
3.5 | 0.644 | 0.00539 | -0.051 | 119.545
4 | 0.705 | 0.00545 | -0.052 | 129.261
4.5 | 0.765 | 0.00557 | -0.053 | 137.347
5 | 0.824 | 0.00579 | -0.054 | 142.195
5.5 | 0.867 | 0.01119 | -0.054 | 77.464
6 | 0.921 | 0.01164 | -0.056 | 79.138
6.5 | 0.973 | 0.01229 | -0.057 | 79.153
7 | 1.023 | 0.01281 | -0.058 | 79.851
7.5 | 1.071 | 0.01352 | -0.059 | 79.234
8 | 1.117 | 0.01415 | -0.06 | 78.917
8.5 | 1.159 | 0.01483 | -0.061 | 78.161
9 | 1.199 | 0.01555 | -0.062 | 77.135
9.5 | 1.236 | 0.01603 | -0.063 | 77.11
10 | 1.269 | 0.01685 | -0.064 | 75.3
10.5 | 1.299 | 0.01801 | -0.065 | 72.082
11 | 1.324 | 0.01874 | -0.066 | 70.671
11.5 | 1.346 | 0.01982 | -0.067 | 67.877
12 | 1.363 | 0.02092 | -0.068 | 65.162
12.5 | 1.377 | 0.02232 | -0.068 | 61.669
13 | 1.386 | 0.02349 | -0.069 | 59.003
13.5 | 1.391 | 0.02508 | -0.07 | 55.459
14 | 1.392 | 0.02659 | -0.071 | 52.334
14.5 | 1.389 | 0.02793 | -0.072 | 49.747
15 | 1.382 | 0.03011 | -0.072 | 45.879
15.5 | 1.372 | 0.03169 | -0.073 | 43.295
16 | 1.357 | 0.03401 | -0.074 | 39.913
16.5 | 1.339 | 0.03671 | -0.074 | 36.487
17 | 1.318 | 0.03963 | -0.075 | 33.269
17.5 | 1.293 | 0.04367 | -0.075 | 29.615
18 | 1.271 | 0.04581 | -0.076 | 27.734
18.5 | 1.242 | 0.04979 | -0.076 | 24.945
19 | 1.211 | 0.05486 | -0.077 | 22.074

## 60. Re 3M Mach 0.10 (2)
BIGFOIL.COM POLAR EXPORT
NACA65(3)-218
NACA65(3)-218 |  |  |  | Cl Max: | 1.4535 | at alpha= | 19 | deg
XFOIL ncrit=9 |  |  |  | L/D Max: | 114.135 | at alpha= | 3.5 | deg
Re: | 3000000 |  |  | Cd Min: | 0.07795 | at alpha= | 20 | deg
Mach: | 0.1 |  |  | Cl=0 at alpha= | -1.4983 | deg
|  |  |  | @ Cl=0.1, Cd= | 0.0047568
|  |  |  | @ Cl=0.4, Cd= | 0.0048816
|  |  |  | @ Cl=0.6, Cd= | 0.0052571
alpha (deg) | Cl | Cd | Cm | Cl/Cd
-20 | -1.3365 | 0.06391 | -0.0547 | -20.9122
-19.5 | -1.3381 | 0.05787 | -0.0562 | -23.1225
-19 | -1.335 | 0.05262 | -0.0571 | -25.3706
-18.5 | -1.3268 | 0.04803 | -0.0578 | -27.6244
-18 | -1.3126 | 0.04423 | -0.058 | -29.6767
-17.5 | -1.2953 | 0.04081 | -0.0581 | -31.7398
-17 | -1.2771 | 0.03759 | -0.0579 | -33.9745
-16.5 | -1.2576 | 0.0346 | -0.0576 | -36.3468
-15.5 | -1.2015 | 0.02943 | -0.0582 | -40.8257
-15 | -1.1107 | 0.02665 | -0.0709 | -41.6773
-14.5 | -1.0737 | 0.02405 | -0.0734 | -44.6445
-13.5 | -1.0306 | 0.02066 | -0.0683 | -49.8838
-13 | -1.003 | 0.01928 | -0.0661 | -52.0228
-12.5 | -0.9743 | 0.018 | -0.0639 | -54.1278
-12 | -0.9433 | 0.01688 | -0.0617 | -55.8827
-11.5 | -0.9131 | 0.01578 | -0.0593 | -57.8644
-11 | -0.879 | 0.01489 | -0.0571 | -59.0329
-10.5 | -0.852 | 0.01374 | -0.0539 | -62.0087
-10 | -0.8225 | 0.01283 | -0.0507 | -64.1076
-9.5 | -0.7907 | 0.0121 | -0.0475 | -65.3471
-9 | -0.7622 | 0.0115 | -0.0433 | -66.2783
-8 | -0.6811 | 0.01059 | -0.0389 | -64.3154
-7.5 | -0.6351 | 0.01016 | -0.0377 | -62.5098
-7 | -0.5854 | 0.00978 | -0.037 | -59.8569
-6 | -0.4828 | 0.00909 | -0.0363 | -53.1133
-5.5 | -0.4303 | 0.00876 | -0.0361 | -49.121
-5 | -0.3783 | 0.00832 | -0.0359 | -45.4688
-4.5 | -0.3293 | 0.00759 | -0.0353 | -43.386
-3.5 | -0.2307 | 0.00577 | -0.0346 | -39.9827
-3 | -0.178 | 0.00501 | -0.0348 | -35.5289
-2.5 | -0.1198 | 0.00486 | -0.0356 | -24.6502
-2 | -0.0599 | 0.00478 | -0.0366 | -12.5314
-1.5 | -0.0002 | 0.00475 | -0.0377 | -0.042105
-1 | 0.0593 | 0.00475 | -0.0386 | 12.4842
-0.5 | 0.1195 | 0.00476 | -0.0397 | 25.105
0 | 0.1797 | 0.00476 | -0.0408 | 37.7521
0.5 | 0.2394 | 0.00477 | -0.0419 | 50.1887
1 | 0.2989 | 0.00482 | -0.0429 | 62.0124
1.5 | 0.3592 | 0.00484 | -0.044 | 74.2149
2 | 0.4181 | 0.0049 | -0.0449 | 85.3265
2.5 | 0.4777 | 0.00493 | -0.0458 | 96.8966
3 | 0.5362 | 0.00504 | -0.0467 | 106.3889
3.5 | 0.5935 | 0.0052 | -0.0473 | 114.1346
4 | 0.6459 | 0.00566 | -0.047 | 114.1166
4.5 | 0.685 | 0.00688 | -0.0446 | 99.564
5 | 0.7237 | 0.00797 | -0.0421 | 90.803
5.5 | 0.7616 | 0.00894 | -0.0395 | 85.1902
6 | 0.7974 | 0.00985 | -0.0364 | 80.9543
6.5 | 0.8325 | 0.0106 | -0.0331 | 78.5377
7.5 | 0.8984 | 0.01165 | -0.0256 | 77.1159
8 | 0.9306 | 0.01236 | -0.0222 | 75.2913
8.5 | 0.9658 | 0.01303 | -0.0195 | 74.1213
9 | 0.9976 | 0.01391 | -0.0164 | 71.7182
9.5 | 1.0305 | 0.01483 | -0.0138 | 69.4875
10 | 1.0632 | 0.01581 | -0.0113 | 67.2486
10.5 | 1.0935 | 0.01698 | -0.0087 | 64.3993
11 | 1.121 | 0.01837 | -0.006 | 61.0234
11.5 | 1.1509 | 0.0197 | -0.0037 | 58.4213
12 | 1.18 | 0.02112 | -0.0016 | 55.8712
12.5 | 1.2077 | 0.02268 | 0.0005 | 53.2496
13 | 1.2331 | 0.02443 | 0.0027 | 50.4748
13.5 | 1.2548 | 0.02649 | 0.005 | 47.3688
14 | 1.2699 | 0.029 | 0.0078 | 43.7897
14.5 | 1.3037 | 0.03093 | 0.0077 | 42.15
15 | 1.3317 | 0.03315 | 0.0082 | 40.1719
15.5 | 1.3529 | 0.03583 | 0.0094 | 37.7589
16 | 1.373 | 0.03872 | 0.0104 | 35.4597
16.5 | 1.3915 | 0.04184 | 0.0111 | 33.2576
17 | 1.4102 | 0.04506 | 0.0117 | 31.296
17.5 | 1.4236 | 0.04891 | 0.0121 | 29.1065
18 | 1.4374 | 0.05283 | 0.0123 | 27.208
18.5 | 1.447 | 0.05737 | 0.0121 | 25.2222
19 | 1.4535 | 0.06241 | 0.0117 | 23.2895
19.5 | 1.4443 | 0.06956 | 0.0105 | 20.7634
20 | 1.4287 | 0.07795 | 0.0085 | 18.3284

## 61. Re 3M Mach 0.25 (1)
BIGFOIL.COM POLAR EXPORT
NACA65(3)-218
NACA65(3)-218 |  |  |  | Cl Max: | 1.311 | at alpha= | 12 | deg
JavaFoil+Calcfoil stall+Eppler ext transition |  |  |  | L/D Max: | 137.548 | at alpha= | 4.5 | deg
Re: | 3000000 |  |  | Cd Min: | 0.00498 | at alpha= | -2.5 | deg
Mach: | 0.25 |  |  | Cl=0 at alpha= | -1.6719 | deg
|  |  |  | @ Cl=0.1, Cd= | 0.005013
|  |  |  | @ Cl=0.4, Cd= | 0.0051512
|  |  |  | @ Cl=0.6, Cd= | 0.0053688
alpha (deg) | Cl | Cd | Cm | Cl/Cd
-18.5 | -0.699 | 0.14974 | 0.002 | -4.667
-18 | -0.738 | 0.14027 | 0.001 | -5.258
-17.5 | -0.774 | 0.1335 | 0 | -5.796
-17 | -0.804 | 0.1283 | 0 | -6.265
-16.5 | -0.835 | 0.11829 | -0.001 | -7.062
-16 | -0.861 | 0.11027 | -0.001 | -7.808
-15.5 | -0.886 | 0.10026 | -0.002 | -8.837
-15 | -0.991 | 0.04562 | -0.004 | -21.731
-14.5 | -1.038 | 0.03065 | -0.006 | -33.861
-14 | -1.05 | 0.02742 | -0.007 | -38.293
-13.5 | -1.055 | 0.02482 | -0.008 | -42.516
-13 | -1.053 | 0.02285 | -0.009 | -46.096
-12.5 | -1.046 | 0.02062 | -0.01 | -50.701
-12 | -1.031 | 0.01985 | -0.012 | -51.921
-11.5 | -1.011 | 0.01856 | -0.013 | -54.491
-11 | -0.987 | 0.01743 | -0.014 | -56.592
-10.5 | -0.957 | 0.01593 | -0.015 | -60.075
-10 | -0.923 | 0.01545 | -0.017 | -59.753
-9.5 | -0.885 | 0.0141 | -0.018 | -62.755
-9 | -0.843 | 0.01378 | -0.019 | -61.19
-8.5 | -0.798 | 0.01256 | -0.02 | -63.51
-8 | -0.75 | 0.01242 | -0.022 | -60.358
-7.5 | -0.699 | 0.01178 | -0.023 | -59.311
-7 | -0.646 | 0.01123 | -0.024 | -57.479
-6.5 | -0.59 | 0.01075 | -0.026 | -54.923
-6 | -0.533 | 0.01029 | -0.027 | -51.83
-5.5 | -0.475 | 0.00988 | -0.028 | -48.068
-5 | -0.416 | 0.00947 | -0.03 | -43.882
-4.5 | -0.355 | 0.00912 | -0.031 | -38.893
-4 | -0.296 | 0.00525 | -0.033 | -56.371
-3.5 | -0.233 | 0.00519 | -0.034 | -44.844
-3 | -0.17 | 0.00504 | -0.035 | -33.609
-2.5 | -0.106 | 0.00498 | -0.036 | -21.269
-2 | -0.042 | 0.00498 | -0.038 | -8.493
-1.5 | 0.022 | 0.00506 | -0.039 | 4.258
-1 | 0.085 | 0.00502 | -0.04 | 17.016
-0.5 | 0.149 | 0.00499 | -0.042 | 29.928
0 | 0.215 | 0.00498 | -0.043 | 43.214
0.5 | 0.279 | 0.00502 | -0.044 | 55.669
1 | 0.344 | 0.00509 | -0.046 | 67.576
1.5 | 0.408 | 0.00516 | -0.047 | 79.175
2 | 0.473 | 0.00523 | -0.048 | 90.413
2.5 | 0.537 | 0.00529 | -0.049 | 101.426
3 | 0.601 | 0.00537 | -0.051 | 112.022
3.5 | 0.662 | 0.00541 | -0.052 | 122.342
4 | 0.724 | 0.0055 | -0.053 | 131.609
4.5 | 0.785 | 0.00571 | -0.054 | 137.548
5 | 0.831 | 0.01113 | -0.055 | 74.649
5.5 | 0.887 | 0.01163 | -0.056 | 76.254
6 | 0.941 | 0.01214 | -0.057 | 77.544
6.5 | 0.993 | 0.01281 | -0.058 | 77.546
7 | 1.043 | 0.0135 | -0.059 | 77.242
7.5 | 1.09 | 0.01422 | -0.06 | 76.619
8 | 1.133 | 0.01495 | -0.061 | 75.795
8.5 | 1.173 | 0.01575 | -0.062 | 74.463
9 | 1.209 | 0.01654 | -0.063 | 73.086
9.5 | 1.24 | 0.01713 | -0.064 | 72.37
10 | 1.265 | 0.01845 | -0.065 | 68.6
10.5 | 1.286 | 0.01948 | -0.066 | 66.013
11 | 1.301 | 0.02052 | -0.067 | 63.381
11.5 | 1.309 | 0.02162 | -0.068 | 60.54
12 | 1.311 | 0.02299 | -0.069 | 57.022
12.5 | 1.306 | 0.02478 | -0.07 | 52.707
13 | 1.295 | 0.02621 | -0.071 | 49.389
13.5 | 1.276 | 0.02826 | -0.072 | 45.149
14 | 1.25 | 0.0306 | -0.072 | 40.858
14.5 | 1.22 | 0.03212 | -0.073 | 37.982
15 | 1.178 | 0.03616 | -0.073 | 32.564
15.5 | 1.136 | 0.03795 | -0.074 | 29.944
16 | 1.084 | 0.04203 | -0.074 | 25.798
16.5 | 1.019 | 0.05051 | -0.074 | 20.175
17 | 0.909 | 0.08512 | -0.066 | 10.679

## 62. Re 3M Mach 0.25 (2)
BIGFOIL.COM POLAR EXPORT
NACA65(3)-218
NACA65(3)-218 |  |  |  | Cl Max: | 1.3631 | at alpha= | 17.5 | deg
XFOIL ncrit=9 |  |  |  | L/D Max: | 114.561 | at alpha= | 4 | deg
Re: | 3000000 |  |  | Cd Min: | 0.11127 | at alpha= | 20 | deg
Mach: | 0.25 |  |  | Cl=0 at alpha= | -1.4887 | deg
|  |  |  | @ Cl=0.1, Cd= | 0.0048073
|  |  |  | @ Cl=0.4, Cd= | 0.0049337
|  |  |  | @ Cl=0.6, Cd= | 0.0054004
alpha (deg) | Cl | Cd | Cm | Cl/Cd
-20 | -1.0883 | 0.10769 | -0.045 | -10.1059
-19.5 | -1.1287 | 0.09452 | -0.0515 | -11.9414
-19 | -1.1639 | 0.08256 | -0.0571 | -14.0976
-18.5 | -1.1893 | 0.07243 | -0.0612 | -16.42
-18 | -1.1996 | 0.06461 | -0.0637 | -18.5668
-17.5 | -1.2003 | 0.05818 | -0.0654 | -20.6308
-17 | -1.1967 | 0.05252 | -0.0663 | -22.7856
-16.5 | -1.1922 | 0.04718 | -0.0668 | -25.2692
-15.5 | -1.1642 | 0.03856 | -0.067 | -30.1919
-15 | -1.0882 | 0.03358 | -0.0794 | -32.4062
-14.5 | -1.0325 | 0.03037 | -0.0852 | -33.9974
-14 | -1.0223 | 0.02753 | -0.0822 | -37.134
-13.5 | -1.009 | 0.02487 | -0.0793 | -40.571
-13 | -0.9856 | 0.02288 | -0.0768 | -43.0769
-12.5 | -0.959 | 0.02115 | -0.0743 | -45.3428
-12 | -0.9295 | 0.01964 | -0.0718 | -47.3269
-11.5 | -0.9015 | 0.01812 | -0.0691 | -49.7517
-10.5 | -0.8362 | 0.01572 | -0.0639 | -53.1934
-10 | -0.8103 | 0.01433 | -0.0602 | -56.5457
-9.5 | -0.7789 | 0.0133 | -0.0569 | -58.5639
-9 | -0.7448 | 0.01244 | -0.0538 | -59.8714
-8.5 | -0.7117 | 0.01169 | -0.0502 | -60.8811
-8 | -0.6826 | 0.01112 | -0.0454 | -61.3849
-7.5 | -0.6429 | 0.01057 | -0.0425 | -60.8231
-7 | -0.596 | 0.01011 | -0.0408 | -58.9515
-6.5 | -0.5451 | 0.00975 | -0.0398 | -55.9077
-6 | -0.4939 | 0.00932 | -0.0389 | -52.9936
-5.5 | -0.4406 | 0.00898 | -0.0384 | -49.0646
-5 | -0.3863 | 0.0086 | -0.0381 | -44.9186
-4.5 | -0.3364 | 0.00793 | -0.0372 | -42.4212
-4 | -0.2871 | 0.00705 | -0.0364 | -40.7234
-3 | -0.1851 | 0.0051 | -0.0357 | -36.2941
-2.5 | -0.1246 | 0.00491 | -0.0365 | -25.3768
-2 | -0.0629 | 0.00483 | -0.0375 | -13.0228
-1.5 | -0.0014 | 0.00482 | -0.0385 | -0.29046
-1 | 0.0604 | 0.00482 | -0.0396 | 12.5311
-0.5 | 0.1228 | 0.0048 | -0.0407 | 25.5833
0 | 0.1849 | 0.00484 | -0.0418 | 38.2025
0.5 | 0.2462 | 0.00487 | -0.0428 | 50.5544
1 | 0.3084 | 0.00487 | -0.044 | 63.3265
1.5 | 0.3704 | 0.0049 | -0.045 | 75.5918
2 | 0.4318 | 0.00497 | -0.046 | 86.8813
2.5 | 0.4929 | 0.00501 | -0.0469 | 98.3832
3 | 0.5535 | 0.00511 | -0.0477 | 108.317
4 | 0.6656 | 0.00581 | -0.0476 | 114.5611
4.5 | 0.7021 | 0.00715 | -0.0443 | 98.1958
5 | 0.7377 | 0.00834 | -0.0409 | 88.4532
5.5 | 0.7714 | 0.00936 | -0.037 | 82.4145
6 | 0.7992 | 0.01029 | -0.032 | 77.6676
6.5 | 0.8227 | 0.01106 | -0.026 | 74.3852
7 | 0.8556 | 0.01179 | -0.0221 | 72.57
7.5 | 0.8911 | 0.01252 | -0.0189 | 71.1741
8 | 0.9254 | 0.01339 | -0.0157 | 69.1113
8.5 | 0.9598 | 0.01433 | -0.0128 | 66.9784
9.5 | 1.0252 | 0.01663 | -0.007 | 61.6476
10 | 1.057 | 0.01794 | -0.0042 | 58.9186
11 | 1.1152 | 0.02109 | 0.0013 | 52.8781
11.5 | 1.1437 | 0.02281 | 0.0038 | 50.1403
12 | 1.1715 | 0.02466 | 0.0062 | 47.5061
12.5 | 1.1971 | 0.02674 | 0.0085 | 44.7681
13 | 1.2134 | 0.02955 | 0.0113 | 41.0626
13.5 | 1.2366 | 0.03202 | 0.0134 | 38.6196
14 | 1.2554 | 0.03483 | 0.0156 | 36.0436
14.5 | 1.2786 | 0.03765 | 0.0169 | 33.9602
15.5 | 1.3232 | 0.04469 | 0.0175 | 29.6084
16 | 1.3366 | 0.04887 | 0.0182 | 27.3501
16.5 | 1.3488 | 0.05335 | 0.0186 | 25.2821
17 | 1.3588 | 0.05826 | 0.0187 | 23.323
17.5 | 1.3631 | 0.06397 | 0.0183 | 21.3084
18 | 1.361 | 0.07077 | 0.0171 | 19.2313
18.5 | 1.3542 | 0.07846 | 0.0152 | 17.2598
19 | 1.335 | 0.08828 | 0.0118 | 15.1223
19.5 | 1.3064 | 0.1 | 0.0068 | 13.064
20 | 1.286 | 0.11127 | 0.0011 | 11.5575

## 63. Re 3M Mach 0.50 (1)
BIGFOIL.COM POLAR EXPORT
NACA65(3)-218
NACA65(3)-218 |  |  |  | Cl Max: | 1.224 | at alpha= | 20 | deg
JavaFoil+Calcfoil stall+Eppler ext transition |  |  |  | L/D Max: | 137.122 | at alpha= | 4.5 | deg
Re: | 3000000 |  |  | Cd Min: | 0.00525 | at alpha= | 0 | deg
Mach: | 0.5 |  |  | Cl=0 at alpha= | -1.669 | deg
|  |  |  | @ Cl=0.1, Cd= | 0.0053007
|  |  |  | @ Cl=0.4, Cd= | 0.0054356
|  |  |  | @ Cl=0.6, Cd= | 0.0057
alpha (deg) | Cl | Cd | Cm | Cl/Cd
-20 | -1.042 | 0.17304 | 0.004 | -6.02
-19.5 | -1.014 | 0.1649 | 0.004 | -6.148
-19 | -0.986 | 0.15876 | 0.003 | -6.209
-18.5 | -0.958 | 0.15415 | 0.002 | -6.214
-18 | -0.934 | 0.15424 | 0.001 | -6.054
-17.5 | -0.905 | 0.14755 | 0.001 | -6.132
-17 | -0.875 | 0.14019 | 0 | -6.243
-16.5 | -0.845 | 0.13556 | -0.001 | -6.235
-16 | -0.816 | 0.1287 | -0.002 | -6.343
-15.5 | -0.788 | 0.12339 | -0.002 | -6.386
-15 | -0.76 | 0.11898 | -0.003 | -6.385
-14.5 | -0.731 | 0.11672 | -0.004 | -6.266
-14 | -0.704 | 0.10973 | -0.004 | -6.415
-13.5 | -0.672 | 0.10538 | -0.005 | -6.381
-13 | -0.644 | 0.10093 | -0.005 | -6.381
-12.5 | -0.616 | 0.09776 | -0.006 | -6.302
-12 | -0.588 | 0.09286 | -0.006 | -6.333
-11.5 | -0.56 | 0.09015 | -0.007 | -6.211
-11 | -0.531 | 0.07978 | -0.008 | -6.662
-10.5 | -0.586 | 0.02488 | -0.017 | -23.541
-10 | -0.561 | 0.02075 | -0.018 | -27.036
-9.5 | -0.45 | 0.05957 | -0.011 | -7.55
-9 | -0.671 | 0.01805 | -0.021 | -37.16
-8.5 | -0.758 | 0.01716 | -0.023 | -44.144
-8 | -0.757 | 0.01582 | -0.024 | -47.836
-7.5 | -0.729 | 0.01405 | -0.025 | -51.922
-7 | -0.688 | 0.01303 | -0.027 | -52.776
-6.5 | -0.637 | 0.0128 | -0.028 | -49.806
-6 | -0.581 | 0.01207 | -0.03 | -48.155
-5.5 | -0.521 | 0.01144 | -0.031 | -45.503
-5 | -0.457 | 0.01047 | -0.033 | -43.683
-4.5 | -0.392 | 0.01037 | -0.034 | -37.777
-4 | -0.325 | 0.00989 | -0.036 | -32.819
-3.5 | -0.259 | 0.00566 | -0.038 | -45.825
-3 | -0.189 | 0.00543 | -0.039 | -34.829
-2.5 | -0.118 | 0.00546 | -0.041 | -21.687
-2 | -0.047 | 0.00527 | -0.042 | -8.972
-1.5 | 0.024 | 0.00533 | -0.044 | 4.514
-1 | 0.095 | 0.0053 | -0.045 | 18.007
-0.5 | 0.167 | 0.00531 | -0.047 | 31.39
0 | 0.24 | 0.00525 | -0.048 | 45.822
0.5 | 0.312 | 0.00535 | -0.049 | 58.383
1 | 0.384 | 0.00542 | -0.051 | 70.988
1.5 | 0.456 | 0.00549 | -0.052 | 83.152
2 | 0.528 | 0.00558 | -0.054 | 94.676
2.5 | 0.6 | 0.0057 | -0.055 | 105.259
3 | 0.672 | 0.00579 | -0.057 | 116.015
3.5 | 0.739 | 0.00588 | -0.058 | 125.701
4 | 0.807 | 0.00607 | -0.059 | 133.005
4.5 | 0.873 | 0.00637 | -0.061 | 137.122
5 | 0.913 | 0.01325 | -0.061 | 68.847
5.5 | 0.969 | 0.01402 | -0.062 | 69.147
6 | 1.021 | 0.01493 | -0.063 | 68.347
6.5 | 1.065 | 0.01593 | -0.064 | 66.842
7 | 1.097 | 0.01698 | -0.065 | 64.599
7.5 | 1.112 | 0.01834 | -0.066 | 60.643
8 | 1.095 | 0.0198 | -0.068 | 55.285
8.5 | 0.984 | 0.02133 | -0.069 | 46.134
9 | 0.721 | 0.02331 | -0.07 | 30.932
9.5 | 0.753 | 0.02433 | -0.071 | 30.957
10 | 0.783 | 0.02622 | -0.072 | 29.884
10.5 | 0.69 | 0.07421 | -0.036 | 9.296
11 | 0.718 | 0.08372 | -0.036 | 8.571
11.5 | 0.745 | 0.09317 | -0.036 | 7.994
12 | 0.772 | 0.09526 | -0.037 | 8.108
12.5 | 0.8 | 0.09937 | -0.038 | 8.054
13 | 0.833 | 0.10319 | -0.045 | 8.07
13.5 | 0.86 | 0.11042 | -0.045 | 7.784
14 | 0.887 | 0.11374 | -0.046 | 7.803
14.5 | 0.915 | 0.1193 | -0.047 | 7.674
15 | 0.946 | 0.1235 | -0.051 | 7.661
15.5 | 0.978 | 0.1274 | -0.054 | 7.676
16 | 1.01 | 0.13161 | -0.057 | 7.67
16.5 | 1.037 | 0.14096 | -0.057 | 7.353
17 | 1.056 | 0.14163 | -0.054 | 7.458
17.5 | 1.084 | 0.14788 | -0.055 | 7.328
18 | 1.111 | 0.15324 | -0.056 | 7.252
18.5 | 1.144 | 0.15729 | -0.059 | 7.271
19 | 1.177 | 0.16178 | -0.063 | 7.278
19.5 | 1.211 | 0.16623 | -0.066 | 7.286
20 | 1.224 | 0.17 | -0.061 | 7.199

## 64. Re 3M Mach 0.50 (2)
BIGFOIL.COM POLAR EXPORT
NACA65(3)-218
NACA65(3)-218 |  |  |  | Cl Max: | 1.057 | at alpha= | 12 | deg
XFOIL ncrit=9 |  |  |  | L/D Max: | 123.322 | at alpha= | 3.5 | deg
Re: | 3000000 |  |  | Cd Min: | 0.17786 | at alpha= | 17 | deg
Mach: | 0.5 |  |  | Cl=0 at alpha= | -1.4535 | deg
|  |  |  | @ Cl=0.1, Cd= | 0.005125
|  |  |  | @ Cl=0.4, Cd= | 0.0052346
|  |  |  | @ Cl=0.6, Cd= | 0.0054067
alpha (deg) | Cl | Cd | Cm | Cl/Cd
-16 | -0.4844 | 0.15024 | -0.0486 | -3.2242
-15.5 | -0.4992 | 0.1363 | -0.0559 | -3.6625
-15 | -0.5471 | 0.11737 | -0.067 | -4.6613
-14.5 | -0.5798 | 0.10223 | -0.0761 | -5.6715
-14 | -0.6015 | 0.08898 | -0.0844 | -6.7599
-13.5 | -0.6317 | 0.0755 | -0.0933 | -8.3669
-13 | -0.6592 | 0.06397 | -0.1001 | -10.3048
-12.5 | -0.6864 | 0.054 | -0.1045 | -12.7111
-12 | -0.713 | 0.04529 | -0.1064 | -15.743
-11.5 | -0.7331 | 0.03812 | -0.1058 | -19.2314
-11 | -0.7432 | 0.03244 | -0.1032 | -22.91
-10.5 | -0.7379 | 0.02828 | -0.0995 | -26.0926
-10 | -0.7267 | 0.02484 | -0.0953 | -29.2552
-9.5 | -0.7055 | 0.02223 | -0.091 | -31.7364
-9 | -0.6823 | 0.01984 | -0.0866 | -34.3901
-8.5 | -0.655 | 0.01781 | -0.0822 | -36.7771
-8 | -0.6251 | 0.016 | -0.0778 | -39.0688
-7.5 | -0.5895 | 0.01454 | -0.0738 | -40.5433
-7 | -0.558 | 0.01305 | -0.0691 | -42.7586
-6.5 | -0.5196 | 0.01195 | -0.065 | -43.4812
-6 | -0.4798 | 0.01102 | -0.0609 | -43.539
-5 | -0.406 | 0.0097 | -0.0507 | -41.8557
-4.5 | -0.3536 | 0.0092 | -0.0482 | -38.4348
-4 | -0.307 | 0.00837 | -0.0451 | -36.6786
-3.5 | -0.2625 | 0.00709 | -0.0422 | -37.024
-3 | -0.2158 | 0.00551 | -0.04 | -39.1652
-2.5 | -0.1488 | 0.00521 | -0.0403 | -28.5605
-2 | -0.0776 | 0.00512 | -0.0414 | -15.1562
-1.5 | -0.0066 | 0.00508 | -0.0424 | -1.2992
-1 | 0.0644 | 0.00511 | -0.0436 | 12.6027
-0.5 | 0.1355 | 0.00514 | -0.0448 | 26.3619
0 | 0.2067 | 0.00511 | -0.046 | 40.4501
0.5 | 0.2777 | 0.00514 | -0.0472 | 54.0272
1 | 0.3482 | 0.00522 | -0.0483 | 66.705
1.5 | 0.4194 | 0.00524 | -0.0494 | 80.0382
2 | 0.4905 | 0.00526 | -0.0504 | 93.251
2.5 | 0.5611 | 0.00534 | -0.0512 | 105.0749
3 | 0.6311 | 0.00546 | -0.0518 | 115.5861
3.5 | 0.698 | 0.00566 | -0.0517 | 123.3216
4 | 0.7467 | 0.00653 | -0.0484 | 114.3492
4.5 | 0.7569 | 0.00831 | -0.0388 | 91.083
5 | 0.7504 | 0.00977 | -0.0264 | 76.8066
5.5 | 0.7483 | 0.01184 | -0.0164 | 63.201
6 | 0.759 | 0.01401 | -0.0093 | 54.1756
6.5 | 0.7928 | 0.01554 | -0.0053 | 51.0167
7 | 0.8287 | 0.01714 | -0.0016 | 48.3489
7.5 | 0.8641 | 0.01883 | 0.0019 | 45.8895
8 | 0.8991 | 0.02068 | 0.0054 | 43.4768
8.5 | 0.9301 | 0.0228 | 0.0091 | 40.7939
9.5 | 0.9905 | 0.02768 | 0.016 | 35.784
10 | 1.0144 | 0.03074 | 0.0195 | 32.9993
10.5 | 1.0324 | 0.03439 | 0.0229 | 30.0204
11 | 1.045 | 0.03864 | 0.026 | 27.0445
11.5 | 1.0532 | 0.04351 | 0.0287 | 24.2059
12 | 1.057 | 0.04904 | 0.0309 | 21.5538
12.5 | 1.0533 | 0.05565 | 0.0322 | 18.9272
13 | 1.0412 | 0.06377 | 0.0318 | 16.3274
13.5 | 1.0217 | 0.07348 | 0.0293 | 13.9045
14 | 0.9968 | 0.08485 | 0.0246 | 11.7478
14.5 | 0.9731 | 0.09722 | 0.0179 | 10.0093
15 | 0.9494 | 0.11061 | 0.0097 | 8.5833
15.5 | 0.9248 | 0.12499 | 0.0002 | 7.399
16 | 0.8984 | 0.14038 | -0.01 | 6.3998
17 | 0.8229 | 0.17786 | -0.0334 | 4.6267

## 65. Re 4M Mach 0.00 (1)
BIGFOIL.COM POLAR EXPORT
NACA65(3)-218
NACA65(3)-218 |  |  |  | Cl Max: | 1.413 | at alpha= | 14.5 | deg
JavaFoil+Calcfoil stall+Eppler ext transition |  |  |  | L/D Max: | 145.011 | at alpha= | 5 | deg
Re: | 4000000 |  |  | Cd Min: | 0.00471 | at alpha= | -2 | deg
Mach: | 0 |  |  | Cl=0 at alpha= | -1.6693 | deg
|  |  |  | @ Cl=0.1, Cd= | 0.004819
|  |  |  | @ Cl=0.4, Cd= | 0.0048732
|  |  |  | @ Cl=0.6, Cd= | 0.0050366
alpha (deg) | Cl | Cd | Cm | Cl/Cd
-20 | -1.033 | 0.11727 | 0.005 | -8.813
-19.5 | -1.075 | 0.09071 | 0.004 | -11.85
-19 | -1.107 | 0.07235 | 0.004 | -15.295
-18.5 | -1.143 | 0.05397 | 0.003 | -21.171
-18 | -1.172 | 0.04072 | 0.002 | -28.785
-17.5 | -1.18 | 0.03769 | 0.001 | -31.311
-17 | -1.187 | 0.03417 | 0 | -34.722
-16.5 | -1.189 | 0.03157 | -0.001 | -37.651
-16 | -1.189 | 0.0288 | -0.002 | -41.292
-15.5 | -1.185 | 0.02688 | -0.003 | -44.079
-15 | -1.179 | 0.02461 | -0.004 | -47.902
-14.5 | -1.168 | 0.0229 | -0.006 | -51.014
-14 | -1.154 | 0.0214 | -0.007 | -53.939
-13.5 | -1.137 | 0.01977 | -0.008 | -57.503
-13 | -1.116 | 0.01879 | -0.009 | -59.38
-12.5 | -1.092 | 0.01762 | -0.01 | -61.95
-12 | -1.064 | 0.01682 | -0.011 | -63.252
-11.5 | -1.033 | 0.01584 | -0.013 | -65.188
-11 | -0.998 | 0.01503 | -0.014 | -66.425
-10.5 | -0.961 | 0.01425 | -0.015 | -67.477
-10 | -0.921 | 0.01351 | -0.016 | -68.176
-9.5 | -0.879 | 0.01241 | -0.017 | -70.793
-9 | -0.833 | 0.01178 | -0.019 | -70.754
-8.5 | -0.786 | 0.01164 | -0.02 | -67.51
-8 | -0.736 | 0.01068 | -0.021 | -68.902
-7.5 | -0.685 | 0.01062 | -0.022 | -64.469
-7 | -0.631 | 0.01017 | -0.024 | -62.047
-6.5 | -0.576 | 0.00978 | -0.025 | -58.968
-6 | -0.52 | 0.00938 | -0.026 | -55.479
-5.5 | -0.463 | 0.00898 | -0.028 | -51.523
-5 | -0.404 | 0.00871 | -0.029 | -46.449
-4.5 | -0.345 | 0.0084 | -0.03 | -41.109
-4 | -0.287 | 0.00512 | -0.032 | -55.978
-3.5 | -0.226 | 0.00495 | -0.033 | -45.616
-3 | -0.164 | 0.0049 | -0.034 | -33.504
-2.5 | -0.103 | 0.00472 | -0.035 | -21.77
-2 | -0.041 | 0.00471 | -0.037 | -8.71
-1.5 | 0.021 | 0.00478 | -0.038 | 4.366
-1 | 0.083 | 0.00483 | -0.039 | 17.128
-0.5 | 0.145 | 0.00479 | -0.04 | 30.153
0 | 0.208 | 0.00477 | -0.042 | 43.678
0.5 | 0.271 | 0.00479 | -0.043 | 56.447
1 | 0.333 | 0.00478 | -0.044 | 69.711
1.5 | 0.395 | 0.00487 | -0.045 | 81.163
2 | 0.458 | 0.00491 | -0.047 | 93.124
2.5 | 0.52 | 0.00502 | -0.048 | 103.553
3 | 0.582 | 0.005 | -0.049 | 116.305
3.5 | 0.641 | 0.00512 | -0.05 | 125.131
4 | 0.702 | 0.00532 | -0.052 | 131.826
4.5 | 0.761 | 0.00551 | -0.053 | 138.226
5 | 0.82 | 0.00565 | -0.054 | 145.011
5.5 | 0.865 | 0.01056 | -0.054 | 81.908
6 | 0.919 | 0.01096 | -0.055 | 83.872
6.5 | 0.971 | 0.01154 | -0.057 | 84.136
7 | 1.021 | 0.01207 | -0.058 | 84.596
7.5 | 1.069 | 0.0127 | -0.059 | 84.183
8 | 1.115 | 0.01329 | -0.06 | 83.936
8.5 | 1.159 | 0.01394 | -0.061 | 83.128
9 | 1.199 | 0.01459 | -0.062 | 82.193
9.5 | 1.237 | 0.01529 | -0.063 | 80.892
10 | 1.271 | 0.01601 | -0.064 | 79.375
10.5 | 1.302 | 0.0168 | -0.065 | 77.473
11 | 1.329 | 0.0177 | -0.066 | 75.08
11.5 | 1.352 | 0.01866 | -0.067 | 72.457
12 | 1.372 | 0.01967 | -0.067 | 69.747
12.5 | 1.387 | 0.02052 | -0.068 | 67.601
13 | 1.399 | 0.02167 | -0.069 | 64.565
13.5 | 1.407 | 0.02314 | -0.07 | 60.797
14 | 1.411 | 0.02436 | -0.071 | 57.927
14.5 | 1.413 | 0.02553 | -0.072 | 55.334
15 | 1.409 | 0.02744 | -0.072 | 51.347
15.5 | 1.403 | 0.02901 | -0.073 | 48.353
16 | 1.393 | 0.0311 | -0.074 | 44.787
16.5 | 1.38 | 0.03318 | -0.075 | 41.586
17 | 1.364 | 0.03559 | -0.075 | 38.317
17.5 | 1.344 | 0.03874 | -0.076 | 34.699
18 | 1.326 | 0.0406 | -0.076 | 32.661
18.5 | 1.303 | 0.04374 | -0.077 | 29.788
19 | 1.278 | 0.04732 | -0.077 | 27.009
19.5 | 1.252 | 0.0512 | -0.078 | 24.447

## 66. Re 4M Mach 0.00 (2)
BIGFOIL.COM POLAR EXPORT
NACA65(3)-218
NACA65(3)-218 |  |  |  | Cl Max: | 1.5293 | at alpha= | 20 | deg
XFOIL ncrit=9 |  |  |  | L/D Max: | 116.292 | at alpha= | 3.5 | deg
Re: | 4000000 |  |  | Cd Min: | 0.06309 | at alpha= | 20 | deg
Mach: | 0 |  |  | Cl=0 at alpha= | -1.5084 | deg
|  |  |  | @ Cl=0.1, Cd= | 0.0044
|  |  |  | @ Cl=0.4, Cd= | 0.0045317
|  |  |  | @ Cl=0.6, Cd= | 0.0053122
alpha (deg) | Cl | Cd | Cm | Cl/Cd
-20 | -1.4183 | 0.05356 | -0.0532 | -26.4806
-19.5 | -1.4105 | 0.04904 | -0.0538 | -28.7622
-19 | -1.3961 | 0.04531 | -0.0543 | -30.8122
-18.5 | -1.3931 | 0.04065 | -0.0542 | -34.2706
-18 | -1.3834 | 0.03679 | -0.0539 | -37.6026
-17.5 | -1.366 | 0.03373 | -0.0535 | -40.4981
-17 | -1.3444 | 0.03111 | -0.053 | -43.2144
-16.5 | -1.3213 | 0.02871 | -0.0524 | -46.0223
-16 | -1.2672 | 0.02623 | -0.0576 | -48.3111
-15.5 | -1.1678 | 0.02408 | -0.0713 | -48.4967
-15 | -1.1387 | 0.02255 | -0.0703 | -50.4967
-14.5 | -1.1146 | 0.02109 | -0.068 | -52.8497
-14 | -1.084 | 0.01994 | -0.0663 | -54.3631
-13.5 | -1.0614 | 0.01835 | -0.0637 | -57.842
-13 | -1.0357 | 0.01698 | -0.0612 | -60.9953
-12.5 | -1.0068 | 0.01582 | -0.0588 | -63.641
-12 | -0.9757 | 0.01484 | -0.0565 | -65.748
-11.5 | -0.9445 | 0.01392 | -0.054 | -67.852
-11 | -0.911 | 0.01313 | -0.0516 | -69.3831
-10.5 | -0.8778 | 0.01241 | -0.0489 | -70.7333
-10 | -0.8453 | 0.01179 | -0.0459 | -71.6964
-9.5 | -0.8208 | 0.01117 | -0.041 | -73.4825
-9 | -0.7825 | 0.01067 | -0.0386 | -73.3365
-8.5 | -0.7374 | 0.01025 | -0.0373 | -71.9415
-8 | -0.6896 | 0.00989 | -0.0364 | -69.727
-7.5 | -0.6401 | 0.00954 | -0.0359 | -67.0964
-7 | -0.5903 | 0.00916 | -0.0353 | -64.4432
-6.5 | -0.5378 | 0.00887 | -0.0353 | -60.6313
-6 | -0.4855 | 0.00856 | -0.0351 | -56.7173
-5.5 | -0.4316 | 0.00825 | -0.0353 | -52.3152
-5 | -0.378 | 0.00795 | -0.0354 | -47.5472
-4.5 | -0.3262 | 0.00741 | -0.0353 | -44.0216
-4 | -0.2754 | 0.00672 | -0.0351 | -40.9821
-3.5 | -0.2243 | 0.00597 | -0.0351 | -37.5712
-3 | -0.1732 | 0.00503 | -0.0351 | -34.4334
-2.5 | -0.117 | 0.0046 | -0.0358 | -25.4348
-2 | -0.0584 | 0.00449 | -0.0367 | -13.0067
-1.5 | 0.001 | 0.00445 | -0.0377 | 0.22472
-1 | 0.0608 | 0.0044 | -0.0388 | 13.8182
-0.5 | 0.1205 | 0.0044 | -0.0399 | 27.3864
0 | 0.1798 | 0.00443 | -0.0409 | 40.5869
0.5 | 0.2401 | 0.00444 | -0.0421 | 54.0766
1 | 0.2997 | 0.00446 | -0.0432 | 67.1973
1.5 | 0.3589 | 0.00449 | -0.0442 | 79.9332
2 | 0.4181 | 0.00455 | -0.0452 | 91.8901
3 | 0.5345 | 0.00477 | -0.0468 | 112.0545
3.5 | 0.5896 | 0.00507 | -0.0471 | 116.2919
4 | 0.6334 | 0.00609 | -0.0456 | 104.0066
4.5 | 0.6752 | 0.0071 | -0.0437 | 95.0986
5 | 0.718 | 0.00795 | -0.0419 | 90.3145
5.5 | 0.7587 | 0.00881 | -0.0398 | 86.118
6 | 0.7996 | 0.00951 | -0.0377 | 84.0799
6.5 | 0.8425 | 0.01006 | -0.0359 | 83.7475
7 | 0.8856 | 0.01047 | -0.0341 | 84.5845
7.5 | 0.9189 | 0.0109 | -0.0303 | 84.3028
8 | 0.9536 | 0.0114 | -0.0271 | 83.6491
8.5 | 0.9863 | 0.01205 | -0.0238 | 81.8506
9 | 1.0209 | 0.0127 | -0.021 | 80.3858
10 | 1.0852 | 0.01441 | -0.0154 | 75.3088
10.5 | 1.1171 | 0.01539 | -0.0128 | 72.5861
11 | 1.149 | 0.01642 | -0.0105 | 69.9756
11.5 | 1.1792 | 0.01759 | -0.0081 | 67.0381
12 | 1.2077 | 0.01892 | -0.0057 | 63.8319
12.5 | 1.2325 | 0.02052 | -0.0032 | 60.0634
13 | 1.2609 | 0.02198 | -0.0012 | 57.3658
13.5 | 1.2878 | 0.02356 | 0.0008 | 54.6604
14 | 1.3125 | 0.02534 | 0.0028 | 51.7956
14.5 | 1.3369 | 0.02716 | 0.0047 | 49.2231
15 | 1.3622 | 0.02895 | 0.0063 | 47.0535
16 | 1.4163 | 0.03372 | 0.0069 | 42.0018
16.5 | 1.436 | 0.03648 | 0.008 | 39.364
17 | 1.4529 | 0.03956 | 0.0089 | 36.7265
17.5 | 1.4668 | 0.04303 | 0.0098 | 34.0878
18 | 1.4742 | 0.04728 | 0.0105 | 31.1802
18.5 | 1.4866 | 0.05117 | 0.0107 | 29.0522
19 | 1.5039 | 0.05472 | 0.0106 | 27.4836
19.5 | 1.5207 | 0.0584 | 0.0102 | 26.0394
20 | 1.5293 | 0.06309 | 0.0096 | 24.24

## 67. Re 4M Mach 0.10 (1)
BIGFOIL.COM POLAR EXPORT
NACA65(3)-218
NACA65(3)-218 |  |  |  | Cl Max: | 1.395 | at alpha= | 14 | deg
JavaFoil+Calcfoil stall+Eppler ext transition |  |  |  | L/D Max: | 145.374 | at alpha= | 5 | deg
Re: | 4000000 |  |  | Cd Min: | 0.00472 | at alpha= | 0 | deg
Mach: | 0.1 |  |  | Cl=0 at alpha= | -1.6693 | deg
|  |  |  | @ Cl=0.1, Cd= | 0.0047927
|  |  |  | @ Cl=0.4, Cd= | 0.0048824
|  |  |  | @ Cl=0.6, Cd= | 0.0050952
alpha (deg) | Cl | Cd | Cm | Cl/Cd
-20 | -0.97 | 0.13711 | 0.004 | -7.076
-19.5 | -0.997 | 0.12153 | 0.004 | -8.206
-19 | -1.029 | 0.1001 | 0.003 | -10.278
-18.5 | -1.059 | 0.08231 | 0.003 | -12.867
-18 | -1.132 | 0.04446 | 0.002 | -25.456
-17.5 | -1.145 | 0.04021 | 0.001 | -28.479
-17 | -1.157 | 0.03595 | 0 | -32.177
-16.5 | -1.163 | 0.03299 | -0.001 | -35.25
-16 | -1.167 | 0.03005 | -0.002 | -38.823
-15.5 | -1.167 | 0.02742 | -0.003 | -42.559
-15 | -1.163 | 0.02527 | -0.005 | -46.039
-14.5 | -1.155 | 0.02355 | -0.006 | -49.058
-14 | -1.144 | 0.02187 | -0.007 | -52.316
-13.5 | -1.129 | 0.02015 | -0.008 | -56.027
-13 | -1.11 | 0.01919 | -0.009 | -57.832
-12.5 | -1.088 | 0.01792 | -0.01 | -60.704
-12 | -1.061 | 0.01706 | -0.011 | -62.197
-11.5 | -1.031 | 0.01609 | -0.013 | -64.102
-11 | -0.998 | 0.01524 | -0.014 | -65.504
-10.5 | -0.962 | 0.0144 | -0.015 | -66.777
-10 | -0.923 | 0.01368 | -0.016 | -67.439
-9.5 | -0.88 | 0.01253 | -0.018 | -70.251
-9 | -0.835 | 0.01189 | -0.019 | -70.237
-8.5 | -0.788 | 0.01179 | -0.02 | -66.819
-8 | -0.738 | 0.01076 | -0.021 | -68.603
-7.5 | -0.687 | 0.01069 | -0.023 | -64.276
-7 | -0.634 | 0.01026 | -0.024 | -61.749
-6.5 | -0.579 | 0.00981 | -0.025 | -59.007
-6 | -0.522 | 0.00946 | -0.026 | -55.204
-5.5 | -0.465 | 0.00906 | -0.028 | -51.325
-5 | -0.406 | 0.00877 | -0.029 | -46.341
-4.5 | -0.347 | 0.00845 | -0.03 | -41.021
-4 | -0.288 | 0.00508 | -0.032 | -56.679
-3.5 | -0.227 | 0.00494 | -0.033 | -45.88
-3 | -0.165 | 0.00486 | -0.034 | -33.967
-2.5 | -0.103 | 0.00477 | -0.036 | -21.613
-2 | -0.041 | 0.00473 | -0.037 | -8.719
-1.5 | 0.021 | 0.00484 | -0.038 | 4.333
-1 | 0.083 | 0.00479 | -0.039 | 17.353
-0.5 | 0.145 | 0.0048 | -0.041 | 30.28
0 | 0.209 | 0.00472 | -0.042 | 44.316
0.5 | 0.272 | 0.00481 | -0.043 | 56.558
1 | 0.335 | 0.00484 | -0.044 | 69.166
1.5 | 0.397 | 0.00488 | -0.046 | 81.426
2 | 0.46 | 0.00493 | -0.047 | 93.3
2.5 | 0.522 | 0.00497 | -0.048 | 105.126
3 | 0.585 | 0.00508 | -0.049 | 115.235
3.5 | 0.644 | 0.00514 | -0.051 | 125.313
4 | 0.705 | 0.00533 | -0.052 | 132.203
4.5 | 0.765 | 0.00547 | -0.053 | 139.877
5 | 0.824 | 0.00567 | -0.054 | 145.374
5.5 | 0.869 | 0.01061 | -0.055 | 81.92
6 | 0.923 | 0.01106 | -0.056 | 83.448
6.5 | 0.975 | 0.01165 | -0.057 | 83.663
7 | 1.025 | 0.01216 | -0.058 | 84.305
7.5 | 1.073 | 0.0128 | -0.059 | 83.846
8 | 1.119 | 0.01343 | -0.06 | 83.286
8.5 | 1.162 | 0.01408 | -0.061 | 82.531
9 | 1.202 | 0.01476 | -0.062 | 81.38
9.5 | 1.238 | 0.01548 | -0.063 | 80
10 | 1.272 | 0.01622 | -0.064 | 78.405
10.5 | 1.301 | 0.01704 | -0.065 | 76.359
11 | 1.327 | 0.01795 | -0.066 | 73.934
11.5 | 1.348 | 0.01895 | -0.067 | 71.155
12 | 1.366 | 0.01998 | -0.068 | 68.389
12.5 | 1.38 | 0.02086 | -0.069 | 66.14
13 | 1.389 | 0.02212 | -0.07 | 62.775
13.5 | 1.394 | 0.02361 | -0.07 | 59.037
14 | 1.395 | 0.02488 | -0.071 | 56.066
14.5 | 1.393 | 0.02614 | -0.072 | 53.29
15 | 1.385 | 0.0283 | -0.073 | 48.953
15.5 | 1.376 | 0.02976 | -0.073 | 46.234
16 | 1.362 | 0.03199 | -0.074 | 42.565
16.5 | 1.344 | 0.03439 | -0.075 | 39.079
17 | 1.324 | 0.03688 | -0.075 | 35.889
17.5 | 1.3 | 0.04025 | -0.076 | 32.286
18 | 1.277 | 0.04228 | -0.076 | 30.196
18.5 | 1.249 | 0.04581 | -0.077 | 27.265
19 | 1.219 | 0.04966 | -0.077 | 24.555

## 68. Re 4M Mach 0.10 (2)
BIGFOIL.COM POLAR EXPORT
NACA65(3)-218
NACA65(3)-218 |  |  |  | Cl Max: | 1.5171 | at alpha= | 20 | deg
XFOIL ncrit=9 |  |  |  | L/D Max: | 116.523 | at alpha= | 3.5 | deg
Re: | 4000000 |  |  | Cd Min: | 0.06671 | at alpha= | 20 | deg
Mach: | 0.1 |  |  | Cl=0 at alpha= | -1.5075 | deg
|  |  |  | @ Cl=0.1, Cd= | 0.0044165
|  |  |  | @ Cl=0.4, Cd= | 0.0045393
|  |  |  | @ Cl=0.6, Cd= | 0.0052546
alpha (deg) | Cl | Cd | Cm | Cl/Cd
-20 | -1.4032 | 0.05722 | -0.0547 | -24.5229
-19.5 | -1.3979 | 0.05226 | -0.0556 | -26.7489
-19 | -1.3861 | 0.04808 | -0.0561 | -28.829
-18.5 | -1.373 | 0.04417 | -0.0563 | -31.0844
-18 | -1.3713 | 0.03936 | -0.0562 | -34.8399
-17.5 | -1.3594 | 0.03568 | -0.0557 | -38.0998
-17 | -1.3399 | 0.03274 | -0.0552 | -40.9255
-16 | -1.2677 | 0.02739 | -0.0592 | -46.2833
-15.5 | -1.1681 | 0.02508 | -0.0728 | -46.575
-15 | -1.1358 | 0.02338 | -0.0726 | -48.58
-14.5 | -1.1123 | 0.02183 | -0.0702 | -50.9528
-14 | -1.0825 | 0.02057 | -0.0684 | -52.6252
-13.5 | -1.0551 | 0.01917 | -0.0663 | -55.0391
-13 | -1.0328 | 0.01755 | -0.0634 | -58.849
-12.5 | -1.0053 | 0.01627 | -0.0609 | -61.7886
-12 | -0.9746 | 0.01521 | -0.0584 | -64.0763
-11.5 | -0.9432 | 0.01424 | -0.0559 | -66.236
-11 | -0.9097 | 0.01341 | -0.0535 | -67.8374
-10.5 | -0.8763 | 0.01264 | -0.0508 | -69.3275
-10 | -0.843 | 0.01198 | -0.0479 | -70.3673
-9.5 | -0.8152 | 0.0113 | -0.0437 | -72.1416
-9 | -0.7838 | 0.01077 | -0.0398 | -72.7762
-8.5 | -0.7396 | 0.01033 | -0.0383 | -71.5973
-8 | -0.6922 | 0.00995 | -0.0372 | -69.5678
-7.5 | -0.6423 | 0.00962 | -0.0366 | -66.7672
-7 | -0.5928 | 0.00921 | -0.0359 | -64.3648
-6.5 | -0.5404 | 0.00891 | -0.0357 | -60.651
-6 | -0.4878 | 0.00859 | -0.0356 | -56.787
-5.5 | -0.4337 | 0.00829 | -0.0357 | -52.316
-5 | -0.3797 | 0.008 | -0.0357 | -47.4625
-4.5 | -0.3278 | 0.00745 | -0.0356 | -44
-3.5 | -0.2256 | 0.00601 | -0.0353 | -37.5374
-3 | -0.1744 | 0.00505 | -0.0353 | -34.5347
-2.5 | -0.1179 | 0.00461 | -0.0359 | -25.5748
-2 | -0.059 | 0.0045 | -0.0368 | -13.1111
-1.5 | 0.0009 | 0.00446 | -0.0379 | 0.20179
-1 | 0.061 | 0.00441 | -0.039 | 13.8322
-0.5 | 0.121 | 0.00442 | -0.0401 | 27.3756
0 | 0.1808 | 0.00444 | -0.0411 | 40.7207
0.5 | 0.2414 | 0.00444 | -0.0423 | 54.3694
1 | 0.3014 | 0.00447 | -0.0434 | 67.4273
1.5 | 0.361 | 0.0045 | -0.0444 | 80.2222
2 | 0.4206 | 0.00456 | -0.0454 | 92.2368
2.5 | 0.48 | 0.00464 | -0.0463 | 103.4483
3 | 0.5377 | 0.00478 | -0.047 | 112.4895
3.5 | 0.5931 | 0.00509 | -0.0473 | 116.5226
4 | 0.6367 | 0.00613 | -0.0456 | 103.8662
4.5 | 0.6782 | 0.00715 | -0.0436 | 94.8531
5.5 | 0.7613 | 0.00887 | -0.0395 | 85.8286
6 | 0.8012 | 0.0096 | -0.0371 | 83.4583
6.5 | 0.8444 | 0.01012 | -0.0352 | 83.4387
7 | 0.8846 | 0.01052 | -0.0327 | 84.0875
7.5 | 0.9171 | 0.01102 | -0.0288 | 83.2214
8 | 0.9523 | 0.01154 | -0.0256 | 82.5217
8.5 | 0.9849 | 0.01224 | -0.0223 | 80.4657
9 | 1.0201 | 0.01291 | -0.0196 | 79.0163
10 | 1.0839 | 0.01474 | -0.0139 | 73.5346
10.5 | 1.1168 | 0.01573 | -0.0114 | 70.9981
11 | 1.1484 | 0.01683 | -0.009 | 68.2353
11.5 | 1.1782 | 0.01808 | -0.0066 | 65.1659
12 | 1.2059 | 0.01952 | -0.0041 | 61.7777
12.5 | 1.2315 | 0.02114 | -0.0016 | 58.2545
13 | 1.2597 | 0.02267 | 0.0005 | 55.5668
13.5 | 1.2864 | 0.02433 | 0.0025 | 52.873
14 | 1.311 | 0.02622 | 0.0045 | 50
14.5 | 1.3353 | 0.02813 | 0.0064 | 47.4689
15 | 1.3612 | 0.02999 | 0.0079 | 45.3885
15.5 | 1.3921 | 0.0325 | 0.0075 | 42.8338
16 | 1.4138 | 0.03509 | 0.0086 | 40.2907
16.5 | 1.4317 | 0.03812 | 0.0098 | 37.5577
17 | 1.4448 | 0.04165 | 0.0108 | 34.6891
17.5 | 1.4563 | 0.04551 | 0.0116 | 31.9996
18 | 1.4697 | 0.04932 | 0.012 | 29.7993
18.5 | 1.4814 | 0.05346 | 0.0122 | 27.7104
19 | 1.4963 | 0.05743 | 0.012 | 26.0543
19.5 | 1.5101 | 0.0616 | 0.0115 | 24.5146
20 | 1.5171 | 0.06671 | 0.0107 | 22.7417

## 69. Re 4M Mach 0.25 (1)
BIGFOIL.COM POLAR EXPORT
NACA65(3)-218
NACA65(3)-218 |  |  |  | Cl Max: | 1.314 | at alpha= | 12 | deg
JavaFoil+Calcfoil stall+Eppler ext transition |  |  |  | L/D Max: | 140.593 | at alpha= | 4.5 | deg
Re: | 4000000 |  |  | Cd Min: | 0.00471 | at alpha= | -2 | deg
Mach: | 0.25 |  |  | Cl=0 at alpha= | -1.6719 | deg
|  |  |  | @ Cl=0.1, Cd= | 0.0048153
|  |  |  | @ Cl=0.4, Cd= | 0.00491
|  |  |  | @ Cl=0.6, Cd= | 0.0050888
alpha (deg) | Cl | Cd | Cm | Cl/Cd
-18.5 | -0.702 | 0.14464 | 0.002 | -4.853
-18 | -0.742 | 0.13541 | 0.001 | -5.476
-17.5 | -0.779 | 0.12669 | 0.001 | -6.149
-17 | -0.808 | 0.12421 | 0 | -6.505
-16.5 | -0.851 | 0.10426 | -0.001 | -8.159
-16 | -0.921 | 0.06742 | -0.002 | -13.654
-15.5 | -0.996 | 0.03811 | -0.003 | -26.145
-15 | -1.027 | 0.03134 | -0.005 | -32.767
-14.5 | -1.044 | 0.02783 | -0.006 | -37.521
-14 | -1.055 | 0.02525 | -0.007 | -41.793
-13.5 | -1.059 | 0.02283 | -0.008 | -46.384
-13 | -1.056 | 0.02143 | -0.009 | -49.299
-12.5 | -1.048 | 0.01974 | -0.01 | -53.115
-12 | -1.033 | 0.0187 | -0.012 | -55.255
-11.5 | -1.014 | 0.01749 | -0.013 | -57.959
-11 | -0.989 | 0.01645 | -0.014 | -60.12
-10.5 | -0.959 | 0.01547 | -0.015 | -61.977
-10 | -0.925 | 0.01463 | -0.017 | -63.236
-9.5 | -0.887 | 0.01331 | -0.018 | -66.625
-9 | -0.845 | 0.01305 | -0.019 | -64.727
-8.5 | -0.799 | 0.01242 | -0.021 | -64.375
-8 | -0.751 | 0.01124 | -0.022 | -66.835
-7.5 | -0.7 | 0.01117 | -0.023 | -62.695
-7 | -0.647 | 0.01063 | -0.024 | -60.847
-6.5 | -0.591 | 0.01019 | -0.026 | -58.044
-6 | -0.534 | 0.00977 | -0.027 | -54.711
-5.5 | -0.476 | 0.0094 | -0.028 | -50.617
-5 | -0.416 | 0.00902 | -0.03 | -46.164
-4.5 | -0.355 | 0.00869 | -0.031 | -40.897
-4 | -0.296 | 0.00517 | -0.033 | -57.179
-3.5 | -0.233 | 0.00501 | -0.034 | -46.461
-3 | -0.17 | 0.00478 | -0.035 | -35.491
-2.5 | -0.106 | 0.00476 | -0.036 | -22.26
-2 | -0.042 | 0.00471 | -0.038 | -8.993
-1.5 | 0.022 | 0.00481 | -0.039 | 4.474
-1 | 0.085 | 0.00482 | -0.04 | 17.729
-0.5 | 0.149 | 0.0048 | -0.042 | 31.078
0 | 0.215 | 0.00482 | -0.043 | 44.646
0.5 | 0.279 | 0.00484 | -0.044 | 57.714
1 | 0.344 | 0.00484 | -0.046 | 71.056
1.5 | 0.408 | 0.00492 | -0.047 | 82.991
2 | 0.473 | 0.00496 | -0.048 | 95.232
2.5 | 0.537 | 0.00501 | -0.049 | 107.144
3 | 0.601 | 0.00509 | -0.051 | 117.974
3.5 | 0.662 | 0.00521 | -0.052 | 127.018
4 | 0.724 | 0.00538 | -0.053 | 134.503
4.5 | 0.785 | 0.00559 | -0.054 | 140.593
5 | 0.832 | 0.01059 | -0.055 | 78.616
5.5 | 0.889 | 0.01106 | -0.056 | 80.348
6 | 0.943 | 0.01129 | -0.057 | 83.572
6.5 | 0.995 | 0.01217 | -0.058 | 81.796
7 | 1.045 | 0.01283 | -0.059 | 81.416
7.5 | 1.092 | 0.01353 | -0.06 | 80.711
8 | 1.135 | 0.01419 | -0.061 | 80.026
8.5 | 1.175 | 0.0149 | -0.062 | 78.873
9 | 1.211 | 0.01566 | -0.064 | 77.326
9.5 | 1.242 | 0.01655 | -0.065 | 75.052
10 | 1.268 | 0.01745 | -0.066 | 72.65
10.5 | 1.289 | 0.01814 | -0.067 | 71.051
11 | 1.304 | 0.01935 | -0.067 | 67.384
11.5 | 1.312 | 0.02069 | -0.068 | 63.407
12 | 1.314 | 0.0217 | -0.069 | 60.533
12.5 | 1.309 | 0.02316 | -0.07 | 56.531
13 | 1.298 | 0.02471 | -0.071 | 52.523
13.5 | 1.279 | 0.02664 | -0.072 | 48.031
14 | 1.254 | 0.02847 | -0.073 | 44.039
14.5 | 1.224 | 0.03031 | -0.073 | 40.372
15 | 1.184 | 0.03333 | -0.074 | 35.521
15.5 | 1.141 | 0.03525 | -0.075 | 32.373
16 | 1.091 | 0.03857 | -0.075 | 28.282
16.5 | 1.032 | 0.04391 | -0.075 | 23.498
17 | 0.966 | 0.05112 | -0.075 | 18.9

## 70. Re 4M Mach 0.25 (2)
BIGFOIL.COM POLAR EXPORT
NACA65(3)-218
NACA65(3)-218 |  |  |  | Cl Max: | 1.4136 | at alpha= | 18.5 | deg
XFOIL ncrit=9 |  |  |  | L/D Max: | 118.702 | at alpha= | 3.5 | deg
Re: | 4000000 |  |  | Cd Min: | 0.09568 | at alpha= | 20 | deg
Mach: | 0.25 |  |  | Cl=0 at alpha= | -1.5016 | deg
|  |  |  | @ Cl=0.1, Cd= | 0.0044844
|  |  |  | @ Cl=0.4, Cd= | 0.0045867
|  |  |  | @ Cl=0.6, Cd= | 0.0050896
alpha (deg) | Cl | Cd | Cm | Cl/Cd
-20 | -1.2113 | 0.09203 | -0.0521 | -13.162
-19.5 | -1.2321 | 0.08219 | -0.0565 | -14.9909
-19 | -1.2547 | 0.07251 | -0.0603 | -17.3038
-18.5 | -1.2706 | 0.06416 | -0.063 | -19.8036
-18 | -1.2722 | 0.05768 | -0.0645 | -22.0562
-17.5 | -1.2661 | 0.05232 | -0.0653 | -24.1992
-17 | -1.2727 | 0.04599 | -0.0658 | -27.6734
-16 | -1.2448 | 0.03602 | -0.0684 | -34.5586
-15.5 | -1.1545 | 0.03195 | -0.0815 | -36.1346
-15 | -1.1107 | 0.02898 | -0.0847 | -38.3264
-14.5 | -1.0906 | 0.02674 | -0.0822 | -40.7853
-14 | -1.0652 | 0.02479 | -0.0799 | -42.9689
-13.5 | -1.0413 | 0.02282 | -0.0775 | -45.631
-13 | -1.0131 | 0.02115 | -0.0751 | -47.9007
-12.5 | -0.9857 | 0.01951 | -0.0725 | -50.5228
-12 | -0.9651 | 0.01762 | -0.069 | -54.773
-11.5 | -0.9351 | 0.01628 | -0.0661 | -57.4386
-11 | -0.9014 | 0.01519 | -0.0634 | -59.3417
-10.5 | -0.8681 | 0.01412 | -0.0606 | -61.4802
-10 | -0.8338 | 0.01318 | -0.0576 | -63.2625
-9.5 | -0.7988 | 0.01237 | -0.0546 | -64.5756
-9 | -0.7685 | 0.01149 | -0.0506 | -66.8842
-8 | -0.7021 | 0.01036 | -0.0424 | -67.7703
-7.5 | -0.6547 | 0.00997 | -0.0408 | -65.667
-7 | -0.605 | 0.00953 | -0.0395 | -63.4837
-6.5 | -0.5534 | 0.00916 | -0.0386 | -60.4148
-6 | -0.4994 | 0.00883 | -0.0381 | -56.5572
-5.5 | -0.4446 | 0.00851 | -0.0378 | -52.2444
-5 | -0.3893 | 0.0082 | -0.0377 | -47.4756
-4.5 | -0.3356 | 0.0077 | -0.0374 | -43.5844
-4 | -0.2841 | 0.007 | -0.0368 | -40.5857
-3.5 | -0.232 | 0.00621 | -0.0365 | -37.3591
-3 | -0.1803 | 0.00518 | -0.0363 | -34.8069
-2.5 | -0.123 | 0.00467 | -0.0368 | -26.3383
-2 | -0.062 | 0.00455 | -0.0377 | -13.6264
-1.5 | 0.0002 | 0.00449 | -0.0389 | 0.044543
-1 | 0.0622 | 0.00446 | -0.04 | 13.9462
-0.5 | 0.1241 | 0.0045 | -0.041 | 27.5778
0 | 0.1864 | 0.00448 | -0.0422 | 41.6071
0.5 | 0.2488 | 0.00449 | -0.0434 | 55.412
1 | 0.3108 | 0.00455 | -0.0444 | 68.3077
1.5 | 0.3727 | 0.00456 | -0.0455 | 81.7325
2 | 0.4341 | 0.00462 | -0.0465 | 93.961
2.5 | 0.4956 | 0.00469 | -0.0474 | 105.6716
3 | 0.5557 | 0.00484 | -0.0482 | 114.814
3.5 | 0.6125 | 0.00516 | -0.0483 | 118.7016
4 | 0.6552 | 0.00627 | -0.0461 | 104.4976
4.5 | 0.6949 | 0.0074 | -0.0433 | 93.9054
5.5 | 0.7725 | 0.00923 | -0.0373 | 83.6945
6 | 0.8079 | 0.01 | -0.0335 | 80.79
6.5 | 0.8408 | 0.01047 | -0.0291 | 80.3056
7 | 0.8754 | 0.01107 | -0.0252 | 79.0786
7.5 | 0.9107 | 0.01173 | -0.0218 | 77.6385
8 | 0.9458 | 0.01249 | -0.0185 | 75.7246
8.5 | 0.9807 | 0.01334 | -0.0154 | 73.5157
9 | 1.0156 | 0.01429 | -0.0125 | 71.0707
9.5 | 1.0464 | 0.01549 | -0.0093 | 67.5533
10 | 1.08 | 0.01665 | -0.0066 | 64.8649
10.5 | 1.113 | 0.01792 | -0.004 | 62.1094
11 | 1.1434 | 0.01939 | -0.0013 | 58.9685
11.5 | 1.1709 | 0.02108 | 0.0016 | 55.5455
12 | 1.1963 | 0.02301 | 0.0044 | 51.9904
12.5 | 1.2257 | 0.02478 | 0.0066 | 49.4633
13 | 1.2527 | 0.0268 | 0.0088 | 46.7425
13.5 | 1.2778 | 0.02902 | 0.011 | 44.0317
14 | 1.3 | 0.03157 | 0.0132 | 41.1783
14.5 | 1.3219 | 0.03419 | 0.0152 | 38.6634
15 | 1.3411 | 0.03668 | 0.0178 | 36.5622
16 | 1.3849 | 0.0443 | 0.0176 | 31.2619
16.5 | 1.3856 | 0.0496 | 0.0186 | 27.9355
17 | 1.399 | 0.05397 | 0.019 | 25.9218
17.5 | 1.4059 | 0.05921 | 0.019 | 23.7443
18 | 1.4124 | 0.06471 | 0.0186 | 21.8266
18.5 | 1.4136 | 0.07113 | 0.0175 | 19.8735
19 | 1.4107 | 0.07829 | 0.0157 | 18.0189
19.5 | 1.404 | 0.08639 | 0.0131 | 16.2519
20 | 1.391 | 0.09568 | 0.0093 | 14.538

## 71. Re 4M Mach 0.50 (1)
BIGFOIL.COM POLAR EXPORT
NACA65(3)-218
NACA65(3)-218 |  |  |  | Cl Max: | 1.225 | at alpha= | 20 | deg
JavaFoil+Calcfoil stall+Eppler ext transition |  |  |  | L/D Max: | 140.735 | at alpha= | 4.5 | deg
Re: | 4000000 |  |  | Cd Min: | 0.005 | at alpha= | -2 | deg
Mach: | 0.5 |  |  | Cl=0 at alpha= | -1.669 | deg
|  |  |  | @ Cl=0.1, Cd= | 0.0050928
|  |  |  | @ Cl=0.4, Cd= | 0.0051744
|  |  |  | @ Cl=0.6, Cd= | 0.00536
alpha (deg) | Cl | Cd | Cm | Cl/Cd
-20 | -1.043 | 0.16515 | 0.004 | -6.313
-19.5 | -1.015 | 0.1606 | 0.004 | -6.319
-19 | -0.987 | 0.15328 | 0.003 | -6.437
-18.5 | -0.959 | 0.14827 | 0.002 | -6.466
-18 | -0.936 | 0.14957 | 0.001 | -6.257
-17.5 | -0.907 | 0.14207 | 0.001 | -6.385
-17 | -0.877 | 0.13567 | 0 | -6.463
-16.5 | -0.847 | 0.13138 | -0.001 | -6.451
-16 | -0.817 | 0.12526 | -0.002 | -6.522
-15.5 | -0.789 | 0.12046 | -0.002 | -6.546
-15 | -0.76 | 0.11632 | -0.003 | -6.536
-14.5 | -0.732 | 0.11432 | -0.004 | -6.403
-14 | -0.705 | 0.10536 | -0.005 | -6.688
-13.5 | -0.674 | 0.10147 | -0.005 | -6.645
-13 | -0.644 | 0.09822 | -0.005 | -6.56
-12.5 | -0.616 | 0.09348 | -0.006 | -6.593
-12 | -0.588 | 0.09022 | -0.007 | -6.521
-11.5 | -0.56 | 0.08715 | -0.007 | -6.427
-11 | -0.532 | 0.07852 | -0.008 | -6.772
-10.5 | -0.591 | 0.02189 | -0.017 | -27.019
-10 | -0.562 | 0.01919 | -0.018 | -29.315
-9.5 | -0.528 | 0.0191 | -0.02 | -27.623
-9 | -0.672 | 0.01758 | -0.021 | -38.243
-8.5 | -0.759 | 0.01625 | -0.023 | -46.726
-8 | -0.758 | 0.01442 | -0.024 | -52.568
-7.5 | -0.731 | 0.01382 | -0.026 | -52.866
-7 | -0.689 | 0.01235 | -0.027 | -55.779
-6.5 | -0.639 | 0.01213 | -0.028 | -52.635
-6 | -0.582 | 0.0111 | -0.03 | -52.466
-5.5 | -0.522 | 0.0105 | -0.031 | -49.669
-5 | -0.458 | 0.00994 | -0.033 | -46.102
-4.5 | -0.392 | 0.00987 | -0.034 | -39.75
-4 | -0.325 | 0.0094 | -0.036 | -34.577
-3.5 | -0.26 | 0.00552 | -0.038 | -47.049
-3 | -0.189 | 0.00504 | -0.039 | -37.555
-2.5 | -0.118 | 0.00514 | -0.041 | -23.043
-2 | -0.047 | 0.005 | -0.042 | -9.452
-1.5 | 0.024 | 0.00511 | -0.044 | 4.714
-1 | 0.095 | 0.00509 | -0.045 | 18.764
-0.5 | 0.167 | 0.00513 | -0.047 | 32.489
0 | 0.24 | 0.00508 | -0.048 | 47.35
0.5 | 0.312 | 0.00511 | -0.049 | 61.087
1 | 0.384 | 0.00515 | -0.051 | 74.579
1.5 | 0.456 | 0.00526 | -0.052 | 86.763
2 | 0.528 | 0.0053 | -0.054 | 99.643
2.5 | 0.6 | 0.00536 | -0.055 | 111.884
3 | 0.672 | 0.00547 | -0.057 | 122.96
3.5 | 0.739 | 0.0057 | -0.058 | 129.709
4 | 0.807 | 0.00593 | -0.059 | 136.048
4.5 | 0.873 | 0.0062 | -0.061 | 140.735
5 | 0.914 | 0.0126 | -0.061 | 72.526
5.5 | 0.971 | 0.0133 | -0.062 | 73.013
6 | 1.023 | 0.01415 | -0.063 | 72.239
6.5 | 1.067 | 0.01513 | -0.064 | 70.505
7 | 1.099 | 0.01613 | -0.065 | 68.169
7.5 | 1.114 | 0.0174 | -0.067 | 64.044
8 | 1.097 | 0.01878 | -0.068 | 58.421
8.5 | 0.986 | 0.02024 | -0.069 | 48.73
9 | 0.723 | 0.02213 | -0.07 | 32.654
9.5 | 0.755 | 0.02305 | -0.071 | 32.75
10 | 0.785 | 0.02508 | -0.072 | 31.309
10.5 | 0.69 | 0.07373 | -0.036 | 9.36
11 | 0.718 | 0.08091 | -0.037 | 8.871
11.5 | 0.745 | 0.08995 | -0.037 | 8.284
12 | 0.773 | 0.09208 | -0.037 | 8.391
12.5 | 0.802 | 0.09699 | -0.041 | 8.268
13 | 0.835 | 0.10135 | -0.047 | 8.239
13.5 | 0.86 | 0.1057 | -0.045 | 8.137
14 | 0.888 | 0.11263 | -0.046 | 7.884
14.5 | 0.917 | 0.11479 | -0.049 | 7.991
15 | 0.949 | 0.11905 | -0.052 | 7.971
15.5 | 0.983 | 0.1207 | -0.057 | 8.146
16 | 1.017 | 0.12395 | -0.06 | 8.206
16.5 | 1.041 | 0.13565 | -0.059 | 7.672
17 | 1.057 | 0.13894 | -0.055 | 7.608
17.5 | 1.084 | 0.14335 | -0.055 | 7.565
18 | 1.115 | 0.14764 | -0.058 | 7.549
18.5 | 1.152 | 0.14818 | -0.063 | 7.776
19 | 1.186 | 0.15128 | -0.066 | 7.839
19.5 | 1.221 | 0.15319 | -0.069 | 7.973
20 | 1.225 | 0.1647 | -0.062 | 7.436

## 72. Re 4M Mach 0.50 (2)
BIGFOIL.COM POLAR EXPORT
NACA65(3)-218
NACA65(3)-218 |  |  |  | Cl Max: | 1.0927 | at alpha= | 12 | deg
XFOIL ncrit=9 |  |  |  | L/D Max: | 126.982 | at alpha= | 3.5 | deg
Re: | 4000000 |  |  | Cd Min: | 0.16912 | at alpha= | 17 | deg
Mach: | 0.5 |  |  | Cl=0 at alpha= | -99 | deg
|  |  |  | @ Cl=0.1, Cd= | 0.00476
|  |  |  | @ Cl=0.4, Cd= | 0.0048102
|  |  |  | @ Cl=0.6, Cd= | 0.0050399
alpha (deg) | Cl | Cd | Cm | Cl/Cd
0 | 0.2092 | 0.00476 | -0.0465 | 43.9496
0.5 | 0.2807 | 0.00478 | -0.0478 | 58.7238
1 | 0.3523 | 0.00477 | -0.0491 | 73.8574
1.5 | 0.4235 | 0.00483 | -0.0502 | 87.6812
2 | 0.4948 | 0.00489 | -0.0512 | 101.1861
2.5 | 0.5652 | 0.00498 | -0.052 | 113.494
3 | 0.6349 | 0.0051 | -0.0526 | 124.4902
3.5 | 0.6984 | 0.0055 | -0.0519 | 126.9818
4 | 0.7287 | 0.00699 | -0.0457 | 104.2489
4.5 | 0.7412 | 0.00845 | -0.0364 | 87.716
5 | 0.7431 | 0.00977 | -0.0253 | 76.0594
5.5 | 0.7497 | 0.0116 | -0.0165 | 64.6293
6 | 0.7731 | 0.01325 | -0.0107 | 58.3472
6.5 | 0.8117 | 0.01456 | -0.0071 | 55.7486
7 | 0.849 | 0.01602 | -0.0034 | 52.9963
7.5 | 0.8868 | 0.01758 | 0.0001 | 50.4437
8 | 0.9228 | 0.01931 | 0.0037 | 47.7887
8.5 | 0.958 | 0.0212 | 0.0073 | 45.1887
9 | 0.988 | 0.02347 | 0.0111 | 42.0963
9.5 | 1.0179 | 0.02592 | 0.0148 | 39.2708
10 | 1.0458 | 0.02867 | 0.0183 | 36.4772
10.5 | 1.0668 | 0.03204 | 0.0219 | 33.2959
11 | 1.0802 | 0.0361 | 0.0254 | 29.9224
11.5 | 1.0891 | 0.04078 | 0.0285 | 26.7067
12 | 1.0927 | 0.04615 | 0.031 | 23.6771
12.5 | 1.0893 | 0.05253 | 0.0327 | 20.7367
13 | 1.0789 | 0.0602 | 0.0329 | 17.9219
13.5 | 1.0584 | 0.06961 | 0.0311 | 15.2047
14 | 1.0276 | 0.08116 | 0.0267 | 12.6614
14.5 | 0.9944 | 0.09428 | 0.02 | 10.5473
15 | 0.9638 | 0.10839 | 0.0114 | 8.892
15.5 | 0.9372 | 0.12294 | 0.0018 | 7.6232
16 | 0.9127 | 0.13795 | -0.0082 | 6.6162
16.5 | 0.8888 | 0.15336 | -0.0184 | 5.7955
17 | 0.8658 | 0.16912 | -0.0284 | 5.1194

## 73. Re 5M Mach 0.00 (1)
BIGFOIL.COM POLAR EXPORT
NACA65(3)-218
NACA65(3)-218 |  |  |  | Cl Max: | 1.415 | at alpha= | 14.5 | deg
JavaFoil+Calcfoil stall+Eppler ext transition |  |  |  | L/D Max: | 141.347 | at alpha= | 4.5 | deg
Re: | 5000000 |  |  | Cd Min: | 0.00455 | at alpha= | -2 | deg
Mach: | 0 |  |  | Cl=0 at alpha= | -1.6693 | deg
|  |  |  | @ Cl=0.1, Cd= | 0.0047055
|  |  |  | @ Cl=0.4, Cd= | 0.0047132
|  |  |  | @ Cl=0.6, Cd= | 0.0049919
alpha (deg) | Cl | Cd | Cm | Cl/Cd
-20 | -1.091 | 0.07299 | 0.005 | -14.95
-19.5 | -1.124 | 0.05872 | 0.005 | -19.149
-19 | -1.139 | 0.05369 | 0.004 | -21.22
-18.5 | -1.156 | 0.04679 | 0.003 | -24.71
-18 | -1.178 | 0.03787 | 0.002 | -31.094
-17.5 | -1.185 | 0.03495 | 0.001 | -33.91
-17 | -1.191 | 0.03197 | 0 | -37.25
-16.5 | -1.193 | 0.02966 | -0.001 | -40.218
-16 | -1.193 | 0.02719 | -0.002 | -43.861
-15.5 | -1.188 | 0.02563 | -0.003 | -46.346
-15 | -1.182 | 0.02336 | -0.005 | -50.586
-14.5 | -1.171 | 0.02176 | -0.006 | -53.811
-14 | -1.157 | 0.0201 | -0.007 | -57.541
-13.5 | -1.139 | 0.01884 | -0.008 | -60.466
-13 | -1.118 | 0.01792 | -0.009 | -62.402
-12.5 | -1.094 | 0.01684 | -0.01 | -64.938
-12 | -1.065 | 0.01571 | -0.011 | -67.81
-11.5 | -1.034 | 0.01513 | -0.013 | -68.36
-11 | -1 | 0.01403 | -0.014 | -71.307
-10.5 | -0.963 | 0.01323 | -0.015 | -72.758
-10 | -0.923 | 0.01253 | -0.016 | -73.623
-9.5 | -0.88 | 0.01229 | -0.017 | -71.613
-9 | -0.835 | 0.01172 | -0.019 | -71.226
-8.5 | -0.787 | 0.01071 | -0.02 | -73.486
-8 | -0.737 | 0.0107 | -0.021 | -68.868
-7.5 | -0.686 | 0.01017 | -0.022 | -67.444
-7 | -0.632 | 0.00975 | -0.024 | -64.833
-6.5 | -0.577 | 0.00907 | -0.025 | -63.67
-6 | -0.521 | 0.00871 | -0.026 | -59.763
-5.5 | -0.463 | 0.00869 | -0.028 | -53.297
-5 | -0.405 | 0.00838 | -0.029 | -48.321
-4.5 | -0.346 | 0.00813 | -0.03 | -42.511
-4 | -0.287 | 0.005 | -0.032 | -57.319
-3.5 | -0.226 | 0.0049 | -0.033 | -46.067
-3 | -0.164 | 0.00477 | -0.034 | -34.406
-2.5 | -0.103 | 0.00456 | -0.035 | -22.525
-2 | -0.041 | 0.00455 | -0.037 | -9.018
-1.5 | 0.021 | 0.00462 | -0.038 | 4.513
-1 | 0.083 | 0.0047 | -0.039 | 17.605
-0.5 | 0.145 | 0.00472 | -0.04 | 30.618
0 | 0.208 | 0.00465 | -0.042 | 44.808
0.5 | 0.271 | 0.00466 | -0.043 | 58.05
1 | 0.333 | 0.00469 | -0.044 | 71.018
1.5 | 0.395 | 0.00471 | -0.045 | 83.916
2 | 0.458 | 0.00475 | -0.047 | 96.338
2.5 | 0.52 | 0.00485 | -0.048 | 107.153
3 | 0.582 | 0.00494 | -0.049 | 117.809
3.5 | 0.641 | 0.00511 | -0.05 | 125.417
4 | 0.702 | 0.00522 | -0.052 | 134.321
4.5 | 0.761 | 0.00539 | -0.053 | 141.347
5 | 0.82 | 0.0065 | -0.054 | 126.107
5.5 | 0.866 | 0.01017 | -0.054 | 85.23
6 | 0.921 | 0.01033 | -0.056 | 89.12
6.5 | 0.973 | 0.01091 | -0.057 | 89.15
7 | 1.023 | 0.0116 | -0.058 | 88.193
7.5 | 1.071 | 0.01219 | -0.059 | 87.855
8 | 1.117 | 0.01276 | -0.06 | 87.544
8.5 | 1.16 | 0.01338 | -0.061 | 86.734
9 | 1.201 | 0.01404 | -0.062 | 85.542
9.5 | 1.238 | 0.01468 | -0.063 | 84.344
10 | 1.273 | 0.01538 | -0.064 | 82.743
10.5 | 1.304 | 0.01611 | -0.065 | 80.943
11 | 1.331 | 0.01693 | -0.066 | 78.592
11.5 | 1.354 | 0.01785 | -0.067 | 75.885
12 | 1.374 | 0.0186 | -0.068 | 73.873
12.5 | 1.39 | 0.01961 | -0.069 | 70.86
13 | 1.402 | 0.02089 | -0.069 | 67.109
13.5 | 1.41 | 0.02194 | -0.07 | 64.254
14 | 1.414 | 0.02342 | -0.071 | 60.374
14.5 | 1.415 | 0.02434 | -0.072 | 58.13
15 | 1.412 | 0.02601 | -0.073 | 54.283
15.5 | 1.406 | 0.02766 | -0.073 | 50.836
16 | 1.396 | 0.0296 | -0.074 | 47.148
16.5 | 1.383 | 0.03156 | -0.075 | 43.821
17 | 1.367 | 0.03385 | -0.075 | 40.384
17.5 | 1.348 | 0.03667 | -0.076 | 36.764
18 | 1.33 | 0.03845 | -0.077 | 34.583
18.5 | 1.307 | 0.0413 | -0.077 | 31.647
19 | 1.282 | 0.04477 | -0.078 | 28.633
19.5 | 1.256 | 0.04842 | -0.078 | 25.937

## 74. Re 5M Mach 0.00 (2)
BIGFOIL.COM POLAR EXPORT
NACA65(3)-218
NACA65(3)-218 |  |  |  | Cl Max: | 1.5745 | at alpha= | 20 | deg
XFOIL ncrit=9 |  |  |  | L/D Max: | 114.785 | at alpha= | 3 | deg
Re: | 5000000 |  |  | Cd Min: | 0.05791 | at alpha= | 20 | deg
Mach: | 0 |  |  | Cl=0 at alpha= | -1.5169 | deg
|  |  |  | @ Cl=0.1, Cd= | 0.0042036
|  |  |  | @ Cl=0.4, Cd= | 0.00432
|  |  |  | @ Cl=0.6, Cd= | 0.005641
alpha (deg) | Cl | Cd | Cm | Cl/Cd
-20 | -1.4806 | 0.04762 | -0.0524 | -31.092
-19.5 | -1.4685 | 0.04378 | -0.0527 | -33.5427
-19 | -1.4509 | 0.04054 | -0.0528 | -35.7893
-18.5 | -1.4332 | 0.03739 | -0.0527 | -38.3311
-18 | -1.412 | 0.03466 | -0.0525 | -40.7386
-17.5 | -1.3876 | 0.03223 | -0.0522 | -43.0531
-16.5 | -1.3241 | 0.02625 | -0.0562 | -50.4419
-16 | -1.2287 | 0.0237 | -0.0698 | -51.8439
-15.5 | -1.1933 | 0.02228 | -0.0699 | -53.5592
-15 | -1.1695 | 0.02082 | -0.0677 | -56.172
-14.5 | -1.1432 | 0.01945 | -0.0655 | -58.7763
-14 | -1.1131 | 0.01828 | -0.0637 | -60.8917
-13.5 | -1.083 | 0.01713 | -0.0617 | -63.2224
-13 | -1.0516 | 0.01609 | -0.0597 | -65.3574
-12.5 | -1.0204 | 0.01509 | -0.0575 | -67.6209
-12 | -0.9945 | 0.01392 | -0.0544 | -71.444
-11.5 | -0.9636 | 0.01303 | -0.0516 | -73.9524
-11 | -0.931 | 0.01228 | -0.0489 | -75.8143
-10.5 | -0.8991 | 0.01162 | -0.0459 | -77.3752
-10 | -0.8711 | 0.01104 | -0.0417 | -78.904
-9.5 | -0.8352 | 0.01065 | -0.0387 | -78.4225
-9 | -0.791 | 0.01025 | -0.0373 | -77.1707
-8.5 | -0.7457 | 0.00979 | -0.036 | -76.1696
-8 | -0.697 | 0.00943 | -0.0353 | -73.913
-7.5 | -0.646 | 0.00912 | -0.035 | -70.8333
-7 | -0.5945 | 0.00879 | -0.0347 | -67.6337
-6.5 | -0.542 | 0.00849 | -0.0347 | -63.8398
-6 | -0.4882 | 0.00821 | -0.0348 | -59.4641
-5.5 | -0.434 | 0.00796 | -0.035 | -54.5226
-5 | -0.3793 | 0.00766 | -0.0353 | -49.517
-4.5 | -0.3261 | 0.00724 | -0.0353 | -45.0414
-4 | -0.2742 | 0.00666 | -0.0353 | -41.1712
-3.5 | -0.221 | 0.00605 | -0.0355 | -36.5289
-3 | -0.1684 | 0.00532 | -0.0357 | -31.6541
-2.5 | -0.1157 | 0.00454 | -0.036 | -25.4846
-2 | -0.0573 | 0.00431 | -0.0369 | -13.2947
-1.5 | 0.002 | 0.00421 | -0.0379 | 0.47506
-1 | 0.0617 | 0.00421 | -0.039 | 14.6556
-0.5 | 0.1213 | 0.0042 | -0.0401 | 28.881
0 | 0.1815 | 0.00419 | -0.0413 | 43.3174
0.5 | 0.2412 | 0.0042 | -0.0423 | 57.4286
1 | 0.3009 | 0.00424 | -0.0434 | 70.967
1.5 | 0.3604 | 0.0043 | -0.0445 | 83.814
2 | 0.4197 | 0.00433 | -0.0455 | 96.9284
2.5 | 0.4783 | 0.00442 | -0.0464 | 108.2127
3 | 0.5349 | 0.00466 | -0.047 | 114.7854
3.5 | 0.5851 | 0.00529 | -0.0465 | 110.6049
4 | 0.6284 | 0.00631 | -0.0448 | 99.588
4.5 | 0.6723 | 0.0072 | -0.0433 | 93.375
5 | 0.7177 | 0.00791 | -0.042 | 90.7332
5.5 | 0.7604 | 0.00866 | -0.0401 | 87.806
6 | 0.8041 | 0.00928 | -0.0385 | 86.6487
6.5 | 0.8507 | 0.00968 | -0.0373 | 87.8822
7 | 0.8962 | 0.01008 | -0.0359 | 88.9087
7.5 | 0.9361 | 0.01044 | -0.0335 | 89.6648
8 | 0.9688 | 0.01092 | -0.0297 | 88.7179
8.5 | 1.0032 | 0.01145 | -0.0265 | 87.6157
9 | 1.0373 | 0.01206 | -0.0235 | 86.0116
9.5 | 1.0686 | 0.01285 | -0.0203 | 83.1595
10 | 1.1028 | 0.01361 | -0.0178 | 81.0287
10.5 | 1.136 | 0.01446 | -0.0153 | 78.5615
11 | 1.167 | 0.01548 | -0.0127 | 75.3876
11.5 | 1.196 | 0.01667 | -0.01 | 71.7457
12 | 1.2252 | 0.0179 | -0.0076 | 68.4469
12.5 | 1.2559 | 0.01912 | -0.0055 | 65.6851
13 | 1.2847 | 0.02049 | -0.0034 | 62.6989
13.5 | 1.3122 | 0.02199 | -0.0014 | 59.6726
14 | 1.3379 | 0.02365 | 0.0007 | 56.5708
14.5 | 1.3623 | 0.02547 | 0.0026 | 53.4865
15 | 1.3847 | 0.02741 | 0.0047 | 50.5181
15.5 | 1.4133 | 0.02964 | 0.0048 | 47.6822
16 | 1.4354 | 0.03207 | 0.006 | 44.7583
16.5 | 1.4544 | 0.03481 | 0.0072 | 41.7811
17 | 1.4773 | 0.03732 | 0.008 | 39.5847
17.5 | 1.495 | 0.04036 | 0.0089 | 37.0416
18 | 1.5145 | 0.04333 | 0.0094 | 34.9527
18.5 | 1.5301 | 0.04676 | 0.0099 | 32.7224
19 | 1.5481 | 0.05003 | 0.01 | 30.9434
19.5 | 1.5633 | 0.0537 | 0.01 | 29.1117
20 | 1.5745 | 0.05791 | 0.0098 | 27.1887

## 75. Re 5M Mach 0.10 (1)
BIGFOIL.COM POLAR EXPORT
NACA65(3)-218
NACA65(3)-218 |  |  |  | Cl Max: | 1.398 | at alpha= | 14 | deg
JavaFoil+Calcfoil stall+Eppler ext transition |  |  |  | L/D Max: | 141.466 | at alpha= | 4.5 | deg
Re: | 5000000 |  |  | Cd Min: | 0.00456 | at alpha= | -2 | deg
Mach: | 0.1 |  |  | Cl=0 at alpha= | -1.6693 | deg
|  |  |  | @ Cl=0.1, Cd= | 0.0046582
|  |  |  | @ Cl=0.4, Cd= | 0.0047219
|  |  |  | @ Cl=0.6, Cd= | 0.004978
alpha (deg) | Cl | Cd | Cm | Cl/Cd
-20 | -0.996 | 0.11181 | 0.005 | -8.906
-19.5 | -1.048 | 0.08016 | 0.004 | -13.076
-19 | -1.092 | 0.05836 | 0.004 | -18.713
-18.5 | -1.109 | 0.0532 | 0.003 | -20.841
-18 | -1.14 | 0.04026 | 0.002 | -28.314
-17.5 | -1.152 | 0.03686 | 0.001 | -31.253
-17 | -1.162 | 0.0334 | 0 | -34.791
-16.5 | -1.167 | 0.03082 | -0.001 | -37.874
-16 | -1.17 | 0.02827 | -0.002 | -41.401
-15.5 | -1.17 | 0.02594 | -0.003 | -45.117
-15 | -1.166 | 0.02396 | -0.005 | -48.666
-14.5 | -1.158 | 0.02212 | -0.006 | -52.359
-14 | -1.147 | 0.02052 | -0.007 | -55.865
-13.5 | -1.131 | 0.0192 | -0.008 | -58.923
-13 | -1.112 | 0.0183 | -0.009 | -60.781
-12.5 | -1.09 | 0.0171 | -0.01 | -63.726
-12 | -1.063 | 0.01596 | -0.011 | -66.581
-11.5 | -1.033 | 0.01536 | -0.013 | -67.256
-11 | -1 | 0.0142 | -0.014 | -70.383
-10.5 | -0.963 | 0.01341 | -0.015 | -71.824
-10 | -0.924 | 0.01266 | -0.016 | -72.979
-9.5 | -0.882 | 0.01242 | -0.018 | -70.982
-9 | -0.837 | 0.01186 | -0.019 | -70.562
-8.5 | -0.789 | 0.01083 | -0.02 | -72.909
-8 | -0.74 | 0.01077 | -0.021 | -68.664
-7.5 | -0.688 | 0.01028 | -0.023 | -66.914
-7 | -0.635 | 0.00982 | -0.024 | -64.645
-6.5 | -0.58 | 0.00911 | -0.025 | -63.618
-6 | -0.523 | 0.00877 | -0.026 | -59.663
-5.5 | -0.465 | 0.00871 | -0.028 | -53.418
-5 | -0.407 | 0.00844 | -0.029 | -48.211
-4.5 | -0.347 | 0.00815 | -0.03 | -42.608
-4 | -0.288 | 0.00496 | -0.032 | -58.121
-3.5 | -0.227 | 0.00487 | -0.033 | -46.508
-3 | -0.165 | 0.00479 | -0.034 | -34.425
-2.5 | -0.103 | 0.00461 | -0.036 | -22.362
-2 | -0.041 | 0.00456 | -0.037 | -9.03
-1.5 | 0.021 | 0.00468 | -0.038 | 4.479
-1 | 0.083 | 0.00465 | -0.039 | 17.866
-0.5 | 0.145 | 0.00468 | -0.041 | 31.049
0 | 0.209 | 0.0047 | -0.042 | 44.483
0.5 | 0.272 | 0.00468 | -0.043 | 58.128
1 | 0.335 | 0.0047 | -0.044 | 71.262
1.5 | 0.397 | 0.00472 | -0.046 | 84.163
2 | 0.46 | 0.00476 | -0.047 | 96.568
2.5 | 0.522 | 0.0048 | -0.048 | 108.853
3 | 0.585 | 0.00495 | -0.049 | 118.161
3.5 | 0.644 | 0.00506 | -0.051 | 127.311
4 | 0.705 | 0.00524 | -0.052 | 134.622
4.5 | 0.765 | 0.00541 | -0.053 | 141.466
5 | 0.824 | 0.00659 | -0.054 | 125.023
5.5 | 0.87 | 0.0102 | -0.055 | 85.289
6 | 0.924 | 0.01044 | -0.056 | 88.504
6.5 | 0.976 | 0.01101 | -0.057 | 88.696
7 | 1.027 | 0.01167 | -0.058 | 87.962
7.5 | 1.075 | 0.01232 | -0.059 | 87.201
8 | 1.12 | 0.0129 | -0.06 | 86.866
8.5 | 1.163 | 0.01351 | -0.061 | 86.109
9 | 1.203 | 0.01416 | -0.062 | 84.959
9.5 | 1.24 | 0.01487 | -0.063 | 83.413
10 | 1.273 | 0.01554 | -0.064 | 81.922
10.5 | 1.303 | 0.01633 | -0.065 | 79.799
11 | 1.329 | 0.01721 | -0.066 | 77.223
11.5 | 1.351 | 0.01813 | -0.067 | 74.497
12 | 1.368 | 0.01888 | -0.068 | 72.456
12.5 | 1.382 | 0.01995 | -0.069 | 69.274
13 | 1.391 | 0.02132 | -0.07 | 65.256
13.5 | 1.396 | 0.02238 | -0.071 | 62.394
14 | 1.398 | 0.02393 | -0.071 | 58.412
14.5 | 1.396 | 0.02495 | -0.072 | 55.922
15 | 1.388 | 0.02698 | -0.073 | 51.445
15.5 | 1.379 | 0.02835 | -0.074 | 48.628
16 | 1.364 | 0.0304 | -0.074 | 44.889
16.5 | 1.347 | 0.03265 | -0.075 | 41.259
17 | 1.327 | 0.03502 | -0.076 | 37.891
17.5 | 1.304 | 0.03803 | -0.076 | 34.273
18 | 1.281 | 0.03996 | -0.077 | 32.043
18.5 | 1.254 | 0.04316 | -0.077 | 29.045
19 | 1.224 | 0.0467 | -0.078 | 26.212

## 76. Re 5M Mach 0.10 (2)
BIGFOIL.COM POLAR EXPORT
NACA65(3)-218
NACA65(3)-218 |  |  |  | Cl Max: | 1.4102 | at alpha= | 15.5 | deg
XFOIL ncrit=9 |  |  |  | L/D Max: | 115.246 | at alpha= | 3 | deg
Re: | 5000000 |  |  | Cd Min: | 0.05083 | at alpha= | -20 | deg
Mach: | 0.1 |  |  | Cl=0 at alpha= | -1.5159 | deg
|  |  |  | @ Cl=0.1, Cd= | 0.0042073
|  |  |  | @ Cl=0.4, Cd= | 0.0043288
|  |  |  | @ Cl=0.6, Cd= | 0.0055775
alpha (deg) | Cl | Cd | Cm | Cl/Cd
-20 | -1.4692 | 0.05083 | -0.0544 | -28.9042
-19.5 | -1.4589 | 0.0466 | -0.0548 | -31.3069
-19 | -1.4442 | 0.04294 | -0.055 | -33.633
-18.5 | -1.4283 | 0.03945 | -0.0549 | -36.2053
-18 | -1.4082 | 0.03648 | -0.0547 | -38.602
-17.5 | -1.3848 | 0.03385 | -0.0544 | -40.9099
-16.5 | -1.3245 | 0.02757 | -0.0579 | -48.0413
-16 | -1.2303 | 0.02476 | -0.0714 | -49.689
-15.5 | -1.1907 | 0.02315 | -0.0724 | -51.4341
-15 | -1.1675 | 0.02159 | -0.07 | -54.076
-14.5 | -1.1415 | 0.02013 | -0.0679 | -56.7064
-14 | -1.1119 | 0.01887 | -0.0659 | -58.9242
-13.5 | -1.0822 | 0.01764 | -0.0638 | -61.3492
-13 | -1.0509 | 0.01654 | -0.0618 | -63.5369
-12.5 | -1.0192 | 0.0155 | -0.0595 | -65.7548
-12 | -0.9928 | 0.01429 | -0.0565 | -69.4752
-11.5 | -0.9622 | 0.01333 | -0.0537 | -72.183
-11 | -0.9297 | 0.01252 | -0.051 | -74.2572
-10.5 | -0.897 | 0.01182 | -0.048 | -75.8883
-10 | -0.8664 | 0.01119 | -0.0443 | -77.4263
-9.5 | -0.8367 | 0.01075 | -0.0401 | -77.8326
-9 | -0.7925 | 0.01037 | -0.0385 | -76.4224
-8.5 | -0.7483 | 0.00987 | -0.0369 | -75.8156
-8 | -0.6999 | 0.0095 | -0.0361 | -73.6737
-7.5 | -0.649 | 0.00917 | -0.0356 | -70.7743
-7 | -0.5972 | 0.00885 | -0.0353 | -67.4802
-6.5 | -0.5447 | 0.00853 | -0.0351 | -63.857
-6 | -0.4906 | 0.00825 | -0.0352 | -59.4667
-5.5 | -0.4363 | 0.008 | -0.0353 | -54.5375
-5 | -0.3812 | 0.0077 | -0.0356 | -49.5065
-4.5 | -0.3275 | 0.00729 | -0.0357 | -44.9246
-4 | -0.2754 | 0.00671 | -0.0356 | -41.0432
-3.5 | -0.2223 | 0.00607 | -0.0357 | -36.6227
-3 | -0.1694 | 0.00535 | -0.0359 | -31.6636
-2 | -0.0578 | 0.00432 | -0.0371 | -13.3796
-1.5 | 0.0019 | 0.00422 | -0.0381 | 0.45024
-1 | 0.0619 | 0.00422 | -0.0392 | 14.6682
-0.5 | 0.122 | 0.0042 | -0.0403 | 29.0476
0 | 0.1825 | 0.0042 | -0.0415 | 43.4524
0.5 | 0.2425 | 0.00421 | -0.0425 | 57.601
1 | 0.3026 | 0.00425 | -0.0436 | 71.2
1.5 | 0.3626 | 0.00431 | -0.0447 | 84.1299
2 | 0.4222 | 0.00434 | -0.0457 | 97.2811
2.5 | 0.4812 | 0.00443 | -0.0466 | 108.623
3 | 0.5382 | 0.00467 | -0.0472 | 115.2463
3.5 | 0.5885 | 0.0053 | -0.0466 | 111.0377
4 | 0.6316 | 0.00634 | -0.0449 | 99.6215
4.5 | 0.6755 | 0.00724 | -0.0433 | 93.3011
5 | 0.7203 | 0.00798 | -0.0418 | 90.2632
5.5 | 0.7631 | 0.00871 | -0.0399 | 87.6119
6 | 0.8066 | 0.00934 | -0.0381 | 86.3597
6.5 | 0.8529 | 0.00975 | -0.0367 | 87.4769
7 | 0.8977 | 0.01015 | -0.0351 | 88.4433
7.5 | 0.9343 | 0.01052 | -0.0319 | 88.8118
8 | 0.9672 | 0.01104 | -0.0281 | 87.6087
8.5 | 1.0023 | 0.0116 | -0.025 | 86.4052
9 | 1.0363 | 0.01226 | -0.022 | 84.5269
9.5 | 1.0682 | 0.01307 | -0.0189 | 81.7292
10 | 1.1027 | 0.01387 | -0.0163 | 79.5025
10.5 | 1.1356 | 0.01478 | -0.0138 | 76.8336
11 | 1.1659 | 0.01589 | -0.011 | 73.3732
11.5 | 1.194 | 0.01718 | -0.0082 | 69.4994
12 | 1.2246 | 0.0184 | -0.006 | 66.5543
12.5 | 1.255 | 0.0197 | -0.0038 | 63.7056
13 | 1.2836 | 0.02116 | -0.0017 | 60.6616
13.5 | 1.3108 | 0.02275 | 0.0004 | 57.6176
14 | 1.3361 | 0.02451 | 0.0025 | 54.5124
14.5 | 1.3601 | 0.02645 | 0.0045 | 51.4216
15 | 1.3818 | 0.02855 | 0.0066 | 48.3993
15.5 | 1.4102 | 0.03099 | 0.0066 | 45.505

## 77. Re 5M Mach 0.25 (1)
BIGFOIL.COM POLAR EXPORT
NACA65(3)-218
NACA65(3)-218 |  |  |  | Cl Max: | 1.316 | at alpha= | 12 | deg
JavaFoil+Calcfoil stall+Eppler ext transition |  |  |  | L/D Max: | 139.235 | at alpha= | 4.5 | deg
Re: | 5000000 |  |  | Cd Min: | 0.00456 | at alpha= | -2 | deg
Mach: | 0.25 |  |  | Cl=0 at alpha= | -1.6719 | deg
|  |  |  | @ Cl=0.1, Cd= | 0.0047117
|  |  |  | @ Cl=0.4, Cd= | 0.0047412
|  |  |  | @ Cl=0.6, Cd= | 0.0050273
alpha (deg) | Cl | Cd | Cm | Cl/Cd
-18.5 | -0.704 | 0.14052 | 0.002 | -5.012
-18 | -0.747 | 0.12882 | 0.001 | -5.798
-17.5 | -0.788 | 0.11633 | 0.001 | -6.776
-17 | -0.813 | 0.11804 | 0 | -6.888
-16.5 | -0.884 | 0.07782 | -0.001 | -11.364
-16 | -0.969 | 0.04206 | -0.002 | -23.039
-15.5 | -1.008 | 0.03318 | -0.003 | -30.368
-15 | -1.032 | 0.02905 | -0.005 | -35.525
-14.5 | -1.048 | 0.02608 | -0.006 | -40.185
-14 | -1.058 | 0.02359 | -0.007 | -44.851
-13.5 | -1.062 | 0.02169 | -0.008 | -48.93
-13 | -1.059 | 0.0204 | -0.009 | -51.907
-12.5 | -1.05 | 0.01885 | -0.011 | -55.735
-12 | -1.035 | 0.01746 | -0.012 | -59.291
-11.5 | -1.016 | 0.01672 | -0.013 | -60.754
-11 | -0.99 | 0.01533 | -0.014 | -64.6
-10.5 | -0.961 | 0.01437 | -0.015 | -66.862
-10 | -0.926 | 0.01354 | -0.017 | -68.418
-9.5 | -0.888 | 0.0132 | -0.018 | -67.299
-9 | -0.846 | 0.01247 | -0.019 | -67.836
-8.5 | -0.801 | 0.01138 | -0.021 | -70.335
-8 | -0.752 | 0.01129 | -0.022 | -66.602
-7.5 | -0.701 | 0.01069 | -0.023 | -65.602
-7 | -0.648 | 0.01023 | -0.024 | -63.31
-6.5 | -0.592 | 0.00945 | -0.026 | -62.67
-6 | -0.535 | 0.00904 | -0.027 | -59.174
-5.5 | -0.476 | 0.00905 | -0.028 | -52.634
-5 | -0.417 | 0.00866 | -0.03 | -48.093
-4.5 | -0.356 | 0.00837 | -0.031 | -42.528
-4 | -0.296 | 0.00504 | -0.033 | -58.71
-3.5 | -0.233 | 0.00494 | -0.034 | -47.132
-3 | -0.17 | 0.00467 | -0.035 | -36.313
-2.5 | -0.106 | 0.00462 | -0.036 | -22.944
-2 | -0.042 | 0.00456 | -0.038 | -9.275
-1.5 | 0.022 | 0.00468 | -0.039 | 4.604
-1 | 0.085 | 0.0047 | -0.04 | 18.168
-0.5 | 0.149 | 0.00475 | -0.042 | 31.438
0 | 0.215 | 0.00466 | -0.043 | 46.127
0.5 | 0.279 | 0.00473 | -0.044 | 59.132
1 | 0.344 | 0.00475 | -0.046 | 72.424
1.5 | 0.408 | 0.00474 | -0.047 | 86.083
2 | 0.473 | 0.00478 | -0.048 | 98.909
2.5 | 0.537 | 0.00486 | -0.049 | 110.51
3 | 0.601 | 0.00503 | -0.051 | 119.599
3.5 | 0.662 | 0.00518 | -0.052 | 127.916
4 | 0.724 | 0.00532 | -0.053 | 136.05
4.5 | 0.785 | 0.00564 | -0.054 | 139.235
5 | 0.834 | 0.01019 | -0.055 | 81.814
5.5 | 0.89 | 0.01063 | -0.056 | 83.7
6 | 0.945 | 0.01083 | -0.057 | 87.225
6.5 | 0.997 | 0.01147 | -0.058 | 86.86
7 | 1.046 | 0.01234 | -0.059 | 84.805
7.5 | 1.093 | 0.01298 | -0.06 | 84.254
8 | 1.137 | 0.01362 | -0.062 | 83.509
8.5 | 1.177 | 0.01432 | -0.063 | 82.2
9 | 1.213 | 0.01504 | -0.064 | 80.627
9.5 | 1.244 | 0.01586 | -0.065 | 78.436
10 | 1.27 | 0.01674 | -0.066 | 75.86
10.5 | 1.291 | 0.01766 | -0.067 | 73.098
11 | 1.306 | 0.01853 | -0.068 | 70.465
11.5 | 1.314 | 0.01979 | -0.069 | 66.396
12 | 1.316 | 0.02076 | -0.07 | 63.391
12.5 | 1.311 | 0.02212 | -0.07 | 59.29
13 | 1.3 | 0.02381 | -0.071 | 54.594
13.5 | 1.282 | 0.02522 | -0.072 | 50.83
14 | 1.257 | 0.02734 | -0.073 | 45.966
14.5 | 1.226 | 0.02868 | -0.074 | 42.75
15 | 1.187 | 0.03161 | -0.074 | 37.552
15.5 | 1.145 | 0.03346 | -0.075 | 34.202
16 | 1.094 | 0.03644 | -0.075 | 30.036
16.5 | 1.037 | 0.04083 | -0.076 | 25.396
17 | 0.974 | 0.04625 | -0.076 | 21.064

## 78. Re 5M Mach 0.25 (2)
BIGFOIL.COM POLAR EXPORT
NACA65(3)-218
NACA65(3)-218 |  |  |  | Cl Max: | 1.4713 | at alpha= | 19 | deg
XFOIL ncrit=9 |  |  |  | L/D Max: | 118.068 | at alpha= | 3 | deg
Re: | 5000000 |  |  | Cd Min: | 0.08582 | at alpha= | 20 | deg
Mach: | 0.25 |  |  | Cl=0 at alpha= | -1.5089 | deg
|  |  |  | @ Cl=0.1, Cd= | 0.0042504
|  |  |  | @ Cl=0.4, Cd= | 0.0043709
|  |  |  | @ Cl=0.6, Cd= | 0.0052908
alpha (deg) | Cl | Cd | Cm | Cl/Cd
-20 | -1.321 | 0.07902 | -0.0578 | -16.7173
-19.5 | -1.3292 | 0.07129 | -0.0606 | -18.645
-19 | -1.3417 | 0.06346 | -0.0629 | -21.1425
-18.5 | -1.3482 | 0.05658 | -0.0644 | -23.8282
-18 | -1.3446 | 0.05105 | -0.0651 | -26.3389
-17.5 | -1.3353 | 0.04626 | -0.0653 | -28.8651
-16.5 | -1.2945 | 0.0375 | -0.0676 | -34.52
-16 | -1.2176 | 0.03243 | -0.0801 | -37.5455
-15.5 | -1.1696 | 0.02884 | -0.0853 | -40.5548
-15 | -1.151 | 0.02651 | -0.0826 | -43.4176
-14.5 | -1.127 | 0.02447 | -0.0802 | -46.0564
-14 | -1.0997 | 0.02269 | -0.0779 | -48.4663
-13.5 | -1.0733 | 0.02092 | -0.0754 | -51.305
-13 | -1.0439 | 0.01937 | -0.0729 | -53.8926
-12.5 | -1.0136 | 0.01795 | -0.0703 | -56.468
-12 | -0.9804 | 0.01674 | -0.0678 | -58.5663
-11 | -0.9224 | 0.01412 | -0.0613 | -65.3258
-10.5 | -0.8891 | 0.01313 | -0.0583 | -67.7152
-10 | -0.8546 | 0.01229 | -0.0551 | -69.5362
-9.5 | -0.82 | 0.01152 | -0.0518 | -71.1806
-9 | -0.7871 | 0.01089 | -0.0479 | -72.2773
-8.5 | -0.7566 | 0.01038 | -0.0431 | -72.8902
-8 | -0.7127 | 0.00989 | -0.0408 | -72.0627
-7.5 | -0.6631 | 0.00948 | -0.0395 | -69.9473
-6.5 | -0.5582 | 0.00877 | -0.0379 | -63.6488
-6 | -0.5035 | 0.00847 | -0.0376 | -59.4451
-5.5 | -0.448 | 0.00816 | -0.0374 | -54.902
-5 | -0.3915 | 0.00787 | -0.0374 | -49.7459
-4.5 | -0.3358 | 0.00753 | -0.0374 | -44.595
-4 | -0.2824 | 0.00692 | -0.0371 | -40.8092
-3.5 | -0.2288 | 0.00624 | -0.037 | -36.6667
-3 | -0.1753 | 0.00547 | -0.0369 | -32.0475
-2.5 | -0.1212 | 0.00458 | -0.0371 | -26.4629
-2 | -0.0606 | 0.00435 | -0.038 | -13.931
-1.5 | 0.0011 | 0.00428 | -0.0391 | 0.25701
-1 | 0.0631 | 0.00428 | -0.0402 | 14.743
-0.5 | 0.1255 | 0.00423 | -0.0413 | 29.669
0 | 0.1881 | 0.00426 | -0.0425 | 44.1549
0.5 | 0.2499 | 0.00427 | -0.0436 | 58.5246
1 | 0.3123 | 0.00428 | -0.0448 | 72.9673
1.5 | 0.3741 | 0.00435 | -0.0458 | 86
2 | 0.4361 | 0.0044 | -0.0469 | 99.1136
2.5 | 0.4972 | 0.00448 | -0.0478 | 110.9821
3 | 0.5561 | 0.00471 | -0.0483 | 118.0679
3.5 | 0.6075 | 0.00539 | -0.0475 | 112.7087
4.5 | 0.6918 | 0.00746 | -0.0429 | 92.7346
5.5 | 0.7743 | 0.00909 | -0.0376 | 85.1815
6 | 0.8168 | 0.00967 | -0.0351 | 84.4674
6.5 | 0.8558 | 0.01007 | -0.0318 | 84.9851
7 | 0.8899 | 0.01058 | -0.0276 | 84.1115
7.5 | 0.9264 | 0.01117 | -0.0242 | 82.9364
8 | 0.9613 | 0.01186 | -0.0207 | 81.054
8.5 | 0.9978 | 0.01262 | -0.0177 | 79.065
9 | 1.0305 | 0.01358 | -0.0144 | 75.8837
9.5 | 1.0654 | 0.01455 | -0.0115 | 73.2234
10 | 1.0998 | 0.01562 | -0.0088 | 70.4097
10.5 | 1.132 | 0.01687 | -0.0059 | 67.1014
11 | 1.1594 | 0.01844 | -0.0027 | 62.8742
11.5 | 1.1904 | 0.0199 | -0.0001 | 59.8191
12 | 1.2209 | 0.02147 | 0.0024 | 56.8654
12.5 | 1.2502 | 0.02319 | 0.0048 | 53.9112
13 | 1.2779 | 0.0251 | 0.0071 | 50.9124
13.5 | 1.3039 | 0.02721 | 0.0094 | 47.9199
14 | 1.3274 | 0.02958 | 0.0117 | 44.8749
14.5 | 1.3473 | 0.03233 | 0.0139 | 41.6734
15 | 1.3635 | 0.03541 | 0.0161 | 38.5061
15.5 | 1.387 | 0.0384 | 0.0171 | 36.1198
17 | 1.446 | 0.04942 | 0.0188 | 29.2594
17.5 | 1.4555 | 0.05412 | 0.0193 | 26.8939
18 | 1.4644 | 0.05912 | 0.0194 | 24.77
18.5 | 1.4709 | 0.06456 | 0.019 | 22.7835
19 | 1.4713 | 0.07101 | 0.018 | 20.7196
19.5 | 1.4705 | 0.07786 | 0.0163 | 18.8865
20 | 1.4639 | 0.08582 | 0.0138 | 17.0578

## 79. Re 5M Mach 0.50 (1)
BIGFOIL.COM POLAR EXPORT
NACA65(3)-218
NACA65(3)-218 |  |  |  | Cl Max: | 1.229 | at alpha= | 19.5 | deg
JavaFoil+Calcfoil stall+Eppler ext transition |  |  |  | L/D Max: | 138.186 | at alpha= | 4 | deg
Re: | 5000000 |  |  | Cd Min: | 0.00482 | at alpha= | -2 | deg
Mach: | 0.5 |  |  | Cl=0 at alpha= | -1.669 | deg
|  |  |  | @ Cl=0.1, Cd= | 0.00498
|  |  |  | @ Cl=0.4, Cd= | 0.0050444
|  |  |  | @ Cl=0.6, Cd= | 0.00523
alpha (deg) | Cl | Cd | Cm | Cl/Cd
-20 | -1.046 | 0.16155 | 0.005 | -6.472
-19.5 | -1.015 | 0.15581 | 0.004 | -6.516
-19 | -0.987 | 0.15232 | 0.003 | -6.481
-18.5 | -0.959 | 0.14729 | 0.002 | -6.513
-18 | -0.937 | 0.1452 | 0.001 | -6.453
-17.5 | -0.909 | 0.13714 | 0.001 | -6.63
-17 | -0.879 | 0.13214 | 0 | -6.65
-16.5 | -0.849 | 0.12649 | -0.001 | -6.712
-16 | -0.819 | 0.12198 | -0.002 | -6.716
-15.5 | -0.789 | 0.11858 | -0.002 | -6.652
-15 | -0.761 | 0.11385 | -0.003 | -6.68
-14.5 | -0.732 | 0.11096 | -0.004 | -6.599
-14 | -0.706 | 0.10332 | -0.005 | -6.834
-13.5 | -0.676 | 0.09933 | -0.005 | -6.803
-13 | -0.645 | 0.09498 | -0.005 | -6.787
-12.5 | -0.617 | 0.0918 | -0.006 | -6.717
-12 | -0.589 | 0.08716 | -0.007 | -6.752
-11.5 | -0.56 | 0.08592 | -0.007 | -6.522
-11 | -0.532 | 0.07651 | -0.008 | -6.952
-10.5 | -0.593 | 0.02077 | -0.017 | -28.564
-10 | -0.563 | 0.0188 | -0.018 | -29.977
-9.5 | -0.529 | 0.01859 | -0.02 | -28.478
-9 | -0.674 | 0.01637 | -0.021 | -41.148
-8.5 | -0.76 | 0.0156 | -0.023 | -48.754
-8 | -0.759 | 0.01384 | -0.024 | -54.87
-7.5 | -0.732 | 0.01269 | -0.026 | -57.675
-7 | -0.69 | 0.01242 | -0.027 | -55.553
-6.5 | -0.64 | 0.01132 | -0.029 | -56.494
-6 | -0.583 | 0.01067 | -0.03 | -54.617
-5.5 | -0.522 | 0.01011 | -0.031 | -51.679
-5 | -0.459 | 0.00956 | -0.033 | -47.975
-4.5 | -0.393 | 0.00948 | -0.034 | -41.432
-4 | -0.325 | 0.00904 | -0.036 | -36.018
-3.5 | -0.26 | 0.0054 | -0.038 | -48.125
-3 | -0.189 | 0.005 | -0.039 | -37.868
-2.5 | -0.118 | 0.005 | -0.041 | -23.671
-2 | -0.047 | 0.00482 | -0.042 | -9.811
-1.5 | 0.024 | 0.00494 | -0.044 | 4.872
-1 | 0.095 | 0.00498 | -0.045 | 19.164
-0.5 | 0.167 | 0.00498 | -0.047 | 33.526
0 | 0.24 | 0.00495 | -0.048 | 48.565
0.5 | 0.312 | 0.00504 | -0.049 | 62.033
1 | 0.384 | 0.00504 | -0.051 | 76.235
1.5 | 0.456 | 0.00506 | -0.052 | 90.173
2 | 0.528 | 0.00511 | -0.054 | 103.449
2.5 | 0.6 | 0.00523 | -0.055 | 114.701
3 | 0.672 | 0.0054 | -0.057 | 124.508
3.5 | 0.739 | 0.00561 | -0.058 | 131.773
4 | 0.807 | 0.00584 | -0.059 | 138.186
4.5 | 0.862 | 0.00763 | -0.06 | 113.013
5 | 0.915 | 0.01209 | -0.061 | 75.7
5.5 | 0.972 | 0.0128 | -0.062 | 75.933
6 | 1.024 | 0.01365 | -0.063 | 74.984
6.5 | 1.068 | 0.01454 | -0.064 | 73.47
7 | 1.101 | 0.01527 | -0.066 | 72.092
7.5 | 1.116 | 0.01672 | -0.067 | 66.743
8 | 1.099 | 0.01802 | -0.068 | 60.953
8.5 | 0.988 | 0.01942 | -0.069 | 50.864
9 | 0.724 | 0.02121 | -0.07 | 34.122
9.5 | 0.756 | 0.02208 | -0.071 | 34.244
10 | 0.787 | 0.02407 | -0.072 | 32.688
10.5 | 0.692 | 0.07223 | -0.04 | 9.583
11 | 0.846 | 0.02758 | -0.074 | 30.661
11.5 | 0.745 | 0.08746 | -0.037 | 8.522
12 | 0.773 | 0.08962 | -0.038 | 8.625
12.5 | 0.804 | 0.09466 | -0.043 | 8.496
13 | 0.838 | 0.0978 | -0.049 | 8.567
13.5 | 0.86 | 0.10326 | -0.046 | 8.332
14 | 0.888 | 0.11035 | -0.047 | 8.05
14.5 | 0.92 | 0.11211 | -0.051 | 8.207
15 | 0.954 | 0.11336 | -0.055 | 8.412
15.5 | 0.991 | 0.11414 | -0.06 | 8.686
16 | 1.023 | 0.11774 | -0.062 | 8.686
16.5 | 1.044 | 0.13158 | -0.06 | 7.933
17 | 1.058 | 0.13151 | -0.055 | 8.041
17.5 | 1.087 | 0.138 | -0.057 | 7.879
18 | 1.12 | 0.14185 | -0.06 | 7.896
18.5 | 1.164 | 0.13744 | -0.067 | 8.465
19 | 1.203 | 0.13601 | -0.071 | 8.846
19.5 | 1.229 | 0.14391 | -0.071 | 8.542
20 | 1.225 | 0.15916 | -0.062 | 7.7

## 80. Re 5M Mach 0.50 (2)
BIGFOIL.COM POLAR EXPORT
NACA65(3)-218
NACA65(3)-218 |  |  |  | Cl Max: | 1.1204 | at alpha= | 12 | deg
XFOIL ncrit=9 |  |  |  | L/D Max: | 128.866 | at alpha= | 3 | deg
Re: | 5000000 |  |  | Cd Min: | 0.24228 | at alpha= | 20 | deg
Mach: | 0.5 |  |  | Cl=0 at alpha= | -1.4776 | deg
|  |  |  | @ Cl=0.1, Cd= | 0.0044634
|  |  |  | @ Cl=0.4, Cd= | 0.0045626
|  |  |  | @ Cl=0.6, Cd= | 0.0048388
alpha (deg) | Cl | Cd | Cm | Cl/Cd
-16 | -0.549 | 0.13661 | -0.0562 | -4.0187
-15.5 | -0.5684 | 0.12303 | -0.0645 | -4.62
-15 | -0.5992 | 0.1083 | -0.0735 | -5.5328
-14.5 | -0.631 | 0.09358 | -0.083 | -6.7429
-14 | -0.6568 | 0.08046 | -0.0917 | -8.1631
-13.5 | -0.6861 | 0.06814 | -0.0995 | -10.069
-13 | -0.7182 | 0.05719 | -0.1051 | -12.5581
-12.5 | -0.7519 | 0.04755 | -0.1081 | -15.8128
-12 | -0.7868 | 0.0391 | -0.1084 | -20.1228
-11.5 | -0.7997 | 0.03312 | -0.1063 | -24.1455
-11 | -0.8012 | 0.02844 | -0.1028 | -28.1716
-10.5 | -0.7934 | 0.02476 | -0.0983 | -32.0436
-10 | -0.7809 | 0.02167 | -0.0935 | -36.036
-9.5 | -0.7584 | 0.01924 | -0.0887 | -39.4179
-9 | -0.7342 | 0.01707 | -0.0837 | -43.0111
-8.5 | -0.7023 | 0.01531 | -0.0791 | -45.872
-8 | -0.669 | 0.01378 | -0.0745 | -48.5486
-7.5 | -0.6342 | 0.0124 | -0.0699 | -51.1452
-7 | -0.5952 | 0.01132 | -0.0655 | -52.5795
-6.5 | -0.5543 | 0.01042 | -0.0612 | -53.1958
-6 | -0.5218 | 0.00965 | -0.0553 | -54.0725
-5.5 | -0.4793 | 0.00918 | -0.0506 | -52.2113
-5 | -0.4232 | 0.00875 | -0.0484 | -48.3657
-4.5 | -0.3641 | 0.00837 | -0.0469 | -43.5006
-4 | -0.3055 | 0.00793 | -0.0455 | -38.5246
-3.5 | -0.2528 | 0.00705 | -0.0436 | -35.8582
-3 | -0.1981 | 0.00608 | -0.0422 | -32.5822
-2.5 | -0.1435 | 0.00486 | -0.0412 | -29.5267
-2 | -0.0747 | 0.00456 | -0.042 | -16.3816
-1.5 | -0.0032 | 0.00448 | -0.0432 | -0.71429
-1 | 0.0682 | 0.00445 | -0.0444 | 15.3258
-0.5 | 0.1393 | 0.00448 | -0.0456 | 31.0938
0 | 0.2114 | 0.00447 | -0.047 | 47.2931
0.5 | 0.2833 | 0.00449 | -0.0483 | 63.0958
1 | 0.3549 | 0.00455 | -0.0496 | 78
1.5 | 0.4263 | 0.00457 | -0.0508 | 93.2823
2 | 0.4975 | 0.00463 | -0.0518 | 107.4514
2.5 | 0.5679 | 0.00475 | -0.0526 | 119.5579
3 | 0.6366 | 0.00494 | -0.0529 | 128.8664
3.5 | 0.6894 | 0.00574 | -0.0505 | 120.1045
4 | 0.7184 | 0.0072 | -0.0442 | 99.7778
5 | 0.7389 | 0.00974 | -0.0247 | 75.8624
5.5 | 0.7523 | 0.01136 | -0.0168 | 66.2236
6.5 | 0.8262 | 0.01383 | -0.0085 | 59.7397
7 | 0.866 | 0.01516 | -0.005 | 57.124
7.5 | 0.904 | 0.01666 | -0.0013 | 54.2617
8 | 0.9415 | 0.0183 | 0.0023 | 51.4481
8.5 | 0.9763 | 0.02017 | 0.0061 | 48.4036
9 | 1.0108 | 0.02215 | 0.0098 | 45.6343
9.5 | 1.0419 | 0.02448 | 0.0135 | 42.5613
10 | 1.0713 | 0.02708 | 0.0172 | 39.5606
10.5 | 1.0945 | 0.03022 | 0.021 | 36.2177
11 | 1.11 | 0.03407 | 0.0248 | 32.58
11.5 | 1.1181 | 0.03865 | 0.0282 | 28.9288
12 | 1.1204 | 0.044 | 0.0311 | 25.4636
12.5 | 1.1123 | 0.05055 | 0.0331 | 22.004
13 | 1.0925 | 0.05877 | 0.0336 | 18.5894
13.5 | 1.0695 | 0.06827 | 0.032 | 15.6657
14 | 1.0413 | 0.07941 | 0.028 | 13.113
14.5 | 1.0121 | 0.0919 | 0.0217 | 11.0131
15 | 0.9847 | 0.10532 | 0.0138 | 9.3496
16 | 0.9377 | 0.13373 | -0.005 | 7.0119
16.5 | 0.9194 | 0.14789 | -0.0144 | 6.2168
17.5 | 0.8861 | 0.1766 | -0.0331 | 5.0176
18 | 0.8514 | 0.19624 | -0.0453 | 4.3386
18.5 | 0.8476 | 0.20914 | -0.0524 | 4.0528
19.5 | 0.8681 | 0.22947 | -0.0645 | 3.7831
20 | 0.8738 | 0.24228 | -0.0717 | 3.6066

## 81. Re 6M Mach 0.00 (1)
BIGFOIL.COM POLAR EXPORT
NACA65(3)-218
NACA65(3)-218 |  |  |  | Cl Max: | 1.417 | at alpha= | 14.5 | deg
JavaFoil+Calcfoil stall+Eppler ext transition |  |  |  | L/D Max: | 133.251 | at alpha= | 4 | deg
Re: | 6000000 |  |  | Cd Min: | 0.00449 | at alpha= | -2 | deg
Mach: | 0 |  |  | Cl=0 at alpha= | -1.6693 | deg
|  |  |  | @ Cl=0.1, Cd= | 0.0045927
|  |  |  | @ Cl=0.4, Cd= | 0.0045956
|  |  |  | @ Cl=0.6, Cd= | 0.0048988
alpha (deg) | Cl | Cd | Cm | Cl/Cd
-20 | -1.111 | 0.05984 | 0.006 | -18.563
-19.5 | -1.135 | 0.052 | 0.005 | -21.831
-19 | -1.148 | 0.0483 | 0.004 | -23.777
-18.5 | -1.163 | 0.04303 | 0.003 | -27.03
-18 | -1.182 | 0.03568 | 0.002 | -33.115
-17.5 | -1.188 | 0.03338 | 0.001 | -35.602
-17 | -1.194 | 0.0304 | 0 | -39.277
-16.5 | -1.196 | 0.02827 | -0.001 | -42.297
-16 | -1.195 | 0.02591 | -0.002 | -46.122
-15.5 | -1.19 | 0.0245 | -0.003 | -48.562
-15 | -1.184 | 0.02216 | -0.005 | -53.433
-14.5 | -1.173 | 0.02071 | -0.006 | -56.62
-14 | -1.159 | 0.01957 | -0.007 | -59.219
-13.5 | -1.141 | 0.01836 | -0.008 | -62.144
-13 | -1.12 | 0.01719 | -0.009 | -65.137
-12.5 | -1.095 | 0.01593 | -0.01 | -68.769
-12 | -1.067 | 0.01545 | -0.011 | -69.071
-11.5 | -1.036 | 0.01461 | -0.013 | -70.899
-11 | -1.002 | 0.01349 | -0.014 | -74.232
-10.5 | -0.964 | 0.01314 | -0.015 | -73.387
-10 | -0.924 | 0.01251 | -0.016 | -73.892
-9.5 | -0.881 | 0.01146 | -0.018 | -76.869
-9 | -0.836 | 0.01132 | -0.019 | -73.855
-8.5 | -0.788 | 0.0108 | -0.02 | -72.936
-8 | -0.738 | 0.00985 | -0.021 | -74.939
-7.5 | -0.686 | 0.00984 | -0.023 | -69.752
-7 | -0.633 | 0.00948 | -0.024 | -66.755
-6.5 | -0.578 | 0.00879 | -0.025 | -65.753
-6 | -0.521 | 0.00844 | -0.026 | -61.752
-5.5 | -0.464 | 0.00841 | -0.028 | -55.125
-5 | -0.405 | 0.00812 | -0.029 | -49.912
-4.5 | -0.346 | 0.00788 | -0.03 | -43.889
-4 | -0.287 | 0.00528 | -0.032 | -54.318
-3.5 | -0.226 | 0.00483 | -0.033 | -46.73
-3 | -0.164 | 0.00471 | -0.034 | -34.905
-2.5 | -0.103 | 0.0045 | -0.035 | -22.794
-2 | -0.041 | 0.00449 | -0.037 | -9.137
-1.5 | 0.021 | 0.00455 | -0.038 | 4.58
-1 | 0.083 | 0.00459 | -0.039 | 18.034
-0.5 | 0.145 | 0.0046 | -0.04 | 31.441
0 | 0.208 | 0.00457 | -0.042 | 45.553
0.5 | 0.271 | 0.0046 | -0.043 | 58.806
1 | 0.333 | 0.00462 | -0.044 | 72.129
1.5 | 0.395 | 0.00459 | -0.045 | 86.131
2 | 0.458 | 0.00466 | -0.047 | 98.147
2.5 | 0.52 | 0.00476 | -0.048 | 109.24
3 | 0.582 | 0.00485 | -0.049 | 119.889
3.5 | 0.641 | 0.00501 | -0.05 | 128.113
4 | 0.702 | 0.00527 | -0.052 | 133.251
4.5 | 0.761 | 0.00617 | -0.053 | 123.387
5 | 0.82 | 0.0068 | -0.054 | 120.514
5.5 | 0.868 | 0.00984 | -0.055 | 88.144
6 | 0.922 | 0.01002 | -0.056 | 91.999
6.5 | 0.974 | 0.01053 | -0.057 | 92.456
7 | 1.024 | 0.01105 | -0.058 | 92.704
7.5 | 1.073 | 0.01179 | -0.059 | 90.984
8 | 1.118 | 0.01238 | -0.06 | 90.338
8.5 | 1.162 | 0.01293 | -0.061 | 89.874
9 | 1.202 | 0.01356 | -0.062 | 88.662
9.5 | 1.24 | 0.01418 | -0.063 | 87.466
10 | 1.274 | 0.01488 | -0.064 | 85.632
10.5 | 1.305 | 0.01559 | -0.065 | 83.746
11 | 1.333 | 0.01611 | -0.066 | 82.724
11.5 | 1.356 | 0.01724 | -0.067 | 78.661
12 | 1.376 | 0.01813 | -0.068 | 75.898
12.5 | 1.392 | 0.01889 | -0.069 | 73.669
13 | 1.404 | 0.01996 | -0.07 | 70.334
13.5 | 1.412 | 0.0213 | -0.07 | 66.277
14 | 1.416 | 0.02237 | -0.071 | 63.301
14.5 | 1.417 | 0.02351 | -0.072 | 60.293
15 | 1.414 | 0.025 | -0.073 | 56.554
15.5 | 1.408 | 0.02658 | -0.074 | 52.977
16 | 1.398 | 0.02844 | -0.074 | 49.163
16.5 | 1.385 | 0.03041 | -0.075 | 45.561
17 | 1.37 | 0.03244 | -0.076 | 42.223
17.5 | 1.351 | 0.03509 | -0.076 | 38.504
18 | 1.332 | 0.03692 | -0.077 | 36.078
18.5 | 1.31 | 0.03968 | -0.077 | 32.999
19 | 1.285 | 0.0427 | -0.078 | 30.101
19.5 | 1.26 | 0.04611 | -0.078 | 27.319

## 82. Re 6M Mach 0.00 (2)
BIGFOIL.COM POLAR EXPORT
NACA65(3)-218
NACA65(3)-218 |  |  |  | Cl Max: | 1.4716 | at alpha= | 16 | deg
XFOIL ncrit=9 |  |  |  | L/D Max: | 114.528 | at alpha= | 3 | deg
Re: | 6000000 |  |  | Cd Min: | 0.04406 | at alpha= | -20 | deg
Mach: | 0 |  |  | Cl=0 at alpha= | -1.5221 | deg
|  |  |  | @ Cl=0.1, Cd= | 0.0040312
|  |  |  | @ Cl=0.4, Cd= | 0.0041888
|  |  |  | @ Cl=0.6, Cd= | 0.0059654
alpha (deg) | Cl | Cd | Cm | Cl/Cd
-20 | -1.5206 | 0.04406 | -0.0516 | -34.512
-19.5 | -1.5059 | 0.04058 | -0.0516 | -37.1094
-19 | -1.487 | 0.03757 | -0.0515 | -39.5795
-18.5 | -1.4679 | 0.03466 | -0.0512 | -42.3514
-18 | -1.4456 | 0.03208 | -0.0509 | -45.0623
-17.5 | -1.421 | 0.02978 | -0.0504 | -47.7166
-17 | -1.3798 | 0.0275 | -0.0528 | -50.1745
-16.5 | -1.2876 | 0.02457 | -0.0664 | -52.4054
-16 | -1.2355 | 0.02272 | -0.0706 | -54.3794
-15.5 | -1.2154 | 0.0211 | -0.068 | -57.6019
-15 | -1.1898 | 0.01966 | -0.0659 | -60.5188
-14.5 | -1.1627 | 0.01834 | -0.0638 | -63.3969
-14 | -1.1324 | 0.0172 | -0.0619 | -65.8372
-13.5 | -1.1024 | 0.0161 | -0.0598 | -68.472
-13 | -1.0709 | 0.01511 | -0.0576 | -70.8736
-12.5 | -1.0389 | 0.0142 | -0.0554 | -73.162
-12 | -1.0047 | 0.01341 | -0.0532 | -74.9217
-11.5 | -0.9753 | 0.01251 | -0.0502 | -77.9616
-11 | -0.9456 | 0.01173 | -0.0469 | -80.6138
-10.5 | -0.9166 | 0.01107 | -0.0431 | -82.8004
-10 | -0.8883 | 0.01062 | -0.0388 | -83.6441
-9.5 | -0.8452 | 0.01022 | -0.0371 | -82.7006
-9 | -0.7985 | 0.00986 | -0.0361 | -80.9838
-8.5 | -0.7509 | 0.00949 | -0.0352 | -79.1254
-8 | -0.7018 | 0.00911 | -0.0346 | -77.0362
-7.5 | -0.6504 | 0.00879 | -0.0343 | -73.9932
-7 | -0.5976 | 0.00853 | -0.0343 | -70.0586
-6.5 | -0.5447 | 0.00821 | -0.0343 | -66.3459
-6 | -0.4905 | 0.00798 | -0.0345 | -61.4662
-5.5 | -0.4358 | 0.00769 | -0.0347 | -56.671
-5 | -0.3806 | 0.00745 | -0.0351 | -51.0872
-4.5 | -0.3263 | 0.00712 | -0.0354 | -45.8287
-4 | -0.273 | 0.00659 | -0.0355 | -41.4264
-2.5 | -0.1132 | 0.0046 | -0.0363 | -24.6087
-2 | -0.0563 | 0.0042 | -0.0371 | -13.4048
-1.5 | 0.0026 | 0.00409 | -0.0381 | 0.6357
-1 | 0.0624 | 0.00405 | -0.0392 | 15.4074
-0.5 | 0.1225 | 0.00402 | -0.0403 | 30.4726
0 | 0.1823 | 0.00403 | -0.0414 | 45.2357
0.5 | 0.2421 | 0.00406 | -0.0425 | 59.6305
1 | 0.3018 | 0.00408 | -0.0436 | 73.9706
1.5 | 0.3613 | 0.00413 | -0.0447 | 87.4818
2 | 0.4205 | 0.00422 | -0.0457 | 99.6445
2.5 | 0.4788 | 0.00432 | -0.0465 | 110.8333
3 | 0.5337 | 0.00466 | -0.0468 | 114.5279
3.5 | 0.5798 | 0.00558 | -0.0456 | 103.9068
4 | 0.6254 | 0.00645 | -0.0444 | 96.9612
4.5 | 0.6713 | 0.0072 | -0.0432 | 93.2361
5 | 0.7176 | 0.00787 | -0.042 | 91.1817
5.5 | 0.7622 | 0.00854 | -0.0405 | 89.2506
6 | 0.8087 | 0.00903 | -0.0393 | 89.557
6.5 | 0.8572 | 0.00941 | -0.0384 | 91.0946
7 | 0.9036 | 0.00978 | -0.0372 | 92.3926
7.5 | 0.9484 | 0.01015 | -0.0357 | 93.4384
8 | 0.9824 | 0.01053 | -0.0321 | 93.2953
8.5 | 1.0167 | 0.01101 | -0.0287 | 92.3433
9 | 1.0493 | 0.01163 | -0.0254 | 90.2236
9.5 | 1.0833 | 0.01227 | -0.0225 | 88.2885
10 | 1.1175 | 0.01297 | -0.0198 | 86.1604
10.5 | 1.1501 | 0.01382 | -0.0171 | 83.22
11 | 1.1787 | 0.01488 | -0.0141 | 79.2137
11.5 | 1.2103 | 0.0159 | -0.0117 | 76.1195
12 | 1.2421 | 0.01697 | -0.0095 | 73.1939
12.5 | 1.2726 | 0.01815 | -0.0073 | 70.1157
13 | 1.3015 | 0.01948 | -0.0051 | 66.8121
13.5 | 1.3288 | 0.02094 | -0.0029 | 63.4575
14 | 1.3546 | 0.02257 | -0.0008 | 60.0177
14.5 | 1.3763 | 0.02451 | 0.0015 | 56.1526
15 | 1.3988 | 0.02649 | 0.0035 | 52.8048
15.5 | 1.4216 | 0.02839 | 0.0055 | 50.074
16 | 1.4716 | 0.03053 | 0.0017 | 48.2018

## 83. Re 6M Mach 0.10 (1)
BIGFOIL.COM POLAR EXPORT
NACA65(3)-218
NACA65(3)-218 |  |  |  | Cl Max: | 1.4 | at alpha= | 14 | deg
JavaFoil+Calcfoil stall+Eppler ext transition |  |  |  | L/D Max: | 134.871 | at alpha= | 4 | deg
Re: | 6000000 |  |  | Cd Min: | 0.00448 | at alpha= | -2.5 | deg
Mach: | 0.1 |  |  | Cl=0 at alpha= | -1.6693 | deg
|  |  |  | @ Cl=0.1, Cd= | 0.0045882
|  |  |  | @ Cl=0.4, Cd= | 0.004651
|  |  |  | @ Cl=0.6, Cd= | 0.0049607
alpha (deg) | Cl | Cd | Cm | Cl/Cd
-20 | -1.034 | 0.0806 | 0.005 | -12.824
-19.5 | -1.079 | 0.05996 | 0.005 | -17.999
-19 | -1.104 | 0.05109 | 0.004 | -21.61
-18.5 | -1.119 | 0.04742 | 0.003 | -23.597
-18 | -1.144 | 0.03768 | 0.002 | -30.375
-17.5 | -1.155 | 0.03505 | 0.001 | -32.961
-17 | -1.165 | 0.03166 | 0 | -36.808
-16.5 | -1.17 | 0.0293 | -0.001 | -39.941
-16 | -1.173 | 0.02677 | -0.002 | -43.835
-15.5 | -1.173 | 0.0248 | -0.003 | -47.296
-15 | -1.169 | 0.02271 | -0.005 | -51.448
-14.5 | -1.16 | 0.0212 | -0.006 | -54.715
-14 | -1.149 | 0.01998 | -0.007 | -57.478
-13.5 | -1.133 | 0.01873 | -0.008 | -60.505
-13 | -1.114 | 0.01759 | -0.009 | -63.304
-12.5 | -1.091 | 0.01619 | -0.01 | -67.389
-12 | -1.064 | 0.01569 | -0.011 | -67.824
-11.5 | -1.035 | 0.0148 | -0.013 | -69.926
-11 | -1.001 | 0.01369 | -0.014 | -73.156
-10.5 | -0.965 | 0.01331 | -0.015 | -72.503
-10 | -0.925 | 0.01263 | -0.016 | -73.248
-9.5 | -0.883 | 0.01161 | -0.018 | -76.058
-9 | -0.838 | 0.01145 | -0.019 | -73.144
-8.5 | -0.79 | 0.0109 | -0.02 | -72.467
-8 | -0.741 | 0.00995 | -0.021 | -74.437
-7.5 | -0.689 | 0.00991 | -0.023 | -69.502
-7 | -0.635 | 0.00952 | -0.024 | -66.775
-6.5 | -0.58 | 0.00884 | -0.025 | -65.593
-6 | -0.524 | 0.00851 | -0.026 | -61.509
-5.5 | -0.466 | 0.00844 | -0.028 | -55.172
-5 | -0.407 | 0.00817 | -0.029 | -49.793
-4.5 | -0.347 | 0.00788 | -0.03 | -44.102
-4 | -0.288 | 0.00528 | -0.032 | -54.541
-3.5 | -0.227 | 0.00485 | -0.033 | -46.744
-3 | -0.165 | 0.00473 | -0.034 | -34.897
-2.5 | -0.103 | 0.00448 | -0.036 | -23.048
-2 | -0.041 | 0.00448 | -0.037 | -9.19
-1.5 | 0.021 | 0.00457 | -0.038 | 4.586
-1 | 0.083 | 0.00458 | -0.039 | 18.144
-0.5 | 0.145 | 0.00461 | -0.041 | 31.523
0 | 0.209 | 0.00459 | -0.042 | 45.635
0.5 | 0.272 | 0.0046 | -0.043 | 59.142
1 | 0.335 | 0.00463 | -0.044 | 72.288
1.5 | 0.397 | 0.00465 | -0.046 | 85.497
2 | 0.46 | 0.00467 | -0.047 | 98.402
2.5 | 0.522 | 0.00482 | -0.048 | 108.308
3 | 0.585 | 0.00492 | -0.049 | 118.815
3.5 | 0.644 | 0.00508 | -0.051 | 126.893
4 | 0.705 | 0.00523 | -0.052 | 134.871
4.5 | 0.765 | 0.00624 | -0.053 | 122.491
5 | 0.824 | 0.00689 | -0.054 | 119.638
5.5 | 0.871 | 0.00992 | -0.055 | 87.826
6 | 0.925 | 0.01008 | -0.056 | 91.79
6.5 | 0.978 | 0.01068 | -0.057 | 91.553
7 | 1.028 | 0.01113 | -0.058 | 92.4
7.5 | 1.076 | 0.01191 | -0.059 | 90.373
8 | 1.122 | 0.01246 | -0.06 | 89.995
8.5 | 1.165 | 0.01305 | -0.061 | 89.227
9 | 1.205 | 0.01368 | -0.062 | 88.056
9.5 | 1.242 | 0.01435 | -0.063 | 86.497
10 | 1.275 | 0.01508 | -0.064 | 84.565
10.5 | 1.305 | 0.01576 | -0.065 | 82.781
11 | 1.331 | 0.01636 | -0.066 | 81.323
11.5 | 1.353 | 0.01748 | -0.067 | 77.384
12 | 1.37 | 0.01841 | -0.068 | 74.417
12.5 | 1.384 | 0.01922 | -0.069 | 71.992
13 | 1.393 | 0.02036 | -0.07 | 68.449
13.5 | 1.399 | 0.02173 | -0.071 | 64.367
14 | 1.4 | 0.02284 | -0.072 | 61.279
14.5 | 1.398 | 0.02399 | -0.072 | 58.263
15 | 1.391 | 0.02594 | -0.073 | 53.603
15.5 | 1.381 | 0.02724 | -0.074 | 50.69
16 | 1.367 | 0.02931 | -0.075 | 46.629
16.5 | 1.35 | 0.03132 | -0.075 | 43.094
17 | 1.33 | 0.03356 | -0.076 | 39.631
17.5 | 1.306 | 0.03636 | -0.076 | 35.928
18 | 1.283 | 0.03841 | -0.077 | 33.409
18.5 | 1.256 | 0.04142 | -0.078 | 30.326
19 | 1.227 | 0.04475 | -0.078 | 27.423

## 84. Re 6M Mach 0.10 (2)
BIGFOIL.COM POLAR EXPORT
NACA65(3)-218
NACA65(3)-218 |  |  |  | Cl Max: | 1.5971 | at alpha= | 20 | deg
XFOIL ncrit=9 |  |  |  | L/D Max: | 114.989 | at alpha= | 3 | deg
Re: | 6000000 |  |  | Cd Min: | 0.05752 | at alpha= | 20 | deg
Mach: | 0.1 |  |  | Cl=0 at alpha= | -1.5203 | deg
|  |  |  | @ Cl=0.1, Cd= | 0.0040376
|  |  |  | @ Cl=0.4, Cd= | 0.0041913
|  |  |  | @ Cl=0.6, Cd= | 0.0059206
alpha (deg) | Cl | Cd | Cm | Cl/Cd
-20 | -1.5119 | 0.04693 | -0.0539 | -32.2161
-19.5 | -1.4992 | 0.04311 | -0.054 | -34.7762
-19 | -1.482 | 0.03977 | -0.0539 | -37.2643
-18.5 | -1.4644 | 0.03657 | -0.0537 | -40.0438
-18 | -1.4432 | 0.03377 | -0.0533 | -42.7362
-17.5 | -1.4194 | 0.03127 | -0.0528 | -45.3917
-17 | -1.3815 | 0.02884 | -0.0545 | -47.9022
-16.5 | -1.2872 | 0.02599 | -0.068 | -49.5267
-16 | -1.2313 | 0.02372 | -0.0734 | -51.9098
-15.5 | -1.2138 | 0.0219 | -0.0705 | -55.4247
-15 | -1.1889 | 0.02035 | -0.0683 | -58.4226
-14.5 | -1.1621 | 0.01895 | -0.0662 | -61.3245
-14 | -1.1322 | 0.01773 | -0.0641 | -63.8579
-13.5 | -1.1021 | 0.01656 | -0.062 | -66.5519
-13 | -1.0705 | 0.01552 | -0.0598 | -68.9755
-12.5 | -1.0384 | 0.01456 | -0.0574 | -71.3187
-12 | -1.0043 | 0.01372 | -0.0552 | -73.1997
-11.5 | -0.9731 | 0.01282 | -0.0524 | -75.9048
-11 | -0.9437 | 0.01196 | -0.0491 | -78.9047
-10.5 | -0.9132 | 0.01126 | -0.0456 | -81.1012
-10 | -0.8869 | 0.01071 | -0.0409 | -82.8105
-9.5 | -0.8475 | 0.01031 | -0.0384 | -82.2017
-9 | -0.8013 | 0.00994 | -0.0371 | -80.6137
-8.5 | -0.7537 | 0.00957 | -0.0361 | -78.7565
-8 | -0.7049 | 0.00917 | -0.0353 | -76.8702
-7.5 | -0.6536 | 0.00884 | -0.0349 | -73.9367
-7 | -0.6006 | 0.00857 | -0.0348 | -70.0817
-6.5 | -0.5475 | 0.00825 | -0.0347 | -66.3636
-5.5 | -0.4381 | 0.00772 | -0.0351 | -56.7487
-5 | -0.3826 | 0.00747 | -0.0354 | -51.2182
-4.5 | -0.3279 | 0.00715 | -0.0356 | -45.8601
-4 | -0.2742 | 0.00663 | -0.0358 | -41.3575
-3.5 | -0.2208 | 0.00607 | -0.0359 | -36.3756
-3 | -0.1669 | 0.00548 | -0.0362 | -30.4562
-2.5 | -0.114 | 0.00461 | -0.0365 | -24.7289
-2 | -0.0568 | 0.0042 | -0.0372 | -13.5238
-1.5 | 0.0024 | 0.0041 | -0.0382 | 0.58537
-1 | 0.0626 | 0.00405 | -0.0394 | 15.4568
-0.5 | 0.1231 | 0.00403 | -0.0405 | 30.5459
0 | 0.1833 | 0.00404 | -0.0416 | 45.3713
0.5 | 0.2435 | 0.00407 | -0.0427 | 59.828
1 | 0.3035 | 0.00409 | -0.0438 | 74.2054
1.5 | 0.3635 | 0.00413 | -0.0449 | 88.0145
2 | 0.423 | 0.00423 | -0.0459 | 100
2.5 | 0.4817 | 0.00433 | -0.0468 | 111.2471
3 | 0.537 | 0.00467 | -0.047 | 114.9893
3.5 | 0.5831 | 0.00559 | -0.0458 | 104.3113
4 | 0.6286 | 0.00648 | -0.0444 | 97.0062
4.5 | 0.6746 | 0.00723 | -0.0432 | 93.3057
5 | 0.7204 | 0.00793 | -0.0418 | 90.8449
5.5 | 0.7648 | 0.0086 | -0.0402 | 88.9302
6 | 0.8116 | 0.00908 | -0.0389 | 89.3833
6.5 | 0.8599 | 0.00946 | -0.038 | 90.8985
7 | 0.9059 | 0.00984 | -0.0366 | 92.063
7.5 | 0.9476 | 0.0102 | -0.0343 | 92.902
8 | 0.981 | 0.01063 | -0.0305 | 92.286
8.5 | 1.0155 | 0.01115 | -0.0272 | 91.0762
9 | 1.048 | 0.01181 | -0.0238 | 88.7384
9.5 | 1.083 | 0.01248 | -0.021 | 86.7788
10 | 1.117 | 0.01323 | -0.0183 | 84.4293
11 | 1.1785 | 0.01524 | -0.0125 | 77.3294
11.5 | 1.2106 | 0.01629 | -0.0101 | 74.3155
12 | 1.2423 | 0.01743 | -0.0078 | 71.2737
12.5 | 1.2727 | 0.01868 | -0.0056 | 68.1317
13 | 1.3013 | 0.02007 | -0.0034 | 64.8381
13.5 | 1.3284 | 0.02163 | -0.0011 | 61.4147
14 | 1.3537 | 0.02335 | 0.0011 | 57.9743
14.5 | 1.3745 | 0.02544 | 0.0035 | 54.0291
15 | 1.3989 | 0.0274 | 0.0053 | 51.0547
15.5 | 1.4211 | 0.02944 | 0.0073 | 48.2711
16 | 1.4706 | 0.03182 | 0.0034 | 46.2162
17 | 1.5013 | 0.03662 | 0.0087 | 40.9967
17.5 | 1.5199 | 0.03961 | 0.0096 | 38.3716
18 | 1.5391 | 0.04262 | 0.0104 | 36.1122
18.5 | 1.5554 | 0.046 | 0.011 | 33.813
19 | 1.5724 | 0.04941 | 0.0113 | 31.8235
19.5 | 1.586 | 0.05327 | 0.0114 | 29.7729
20 | 1.5971 | 0.05752 | 0.0113 | 27.766

## 85. Re 6M Mach 0.25 (1)
BIGFOIL.COM POLAR EXPORT
NACA65(3)-218
NACA65(3)-218 |  |  |  | Cl Max: | 1.318 | at alpha= | 12 | deg
JavaFoil+Calcfoil stall+Eppler ext transition |  |  |  | L/D Max: | 133.972 | at alpha= | 4 | deg
Re: | 6000000 |  |  | Cd Min: | 0.00449 | at alpha= | -2 | deg
Mach: | 0.25 |  |  | Cl=0 at alpha= | -1.6719 | deg
|  |  |  | @ Cl=0.1, Cd= | 0.004643
|  |  |  | @ Cl=0.4, Cd= | 0.0046612
|  |  |  | @ Cl=0.6, Cd= | 0.004948
alpha (deg) | Cl | Cd | Cm | Cl/Cd
-18.5 | -0.712 | 0.12868 | 0.002 | -5.534
-18 | -0.754 | 0.12021 | 0.001 | -6.269
-17.5 | -0.802 | 0.1021 | 0.001 | -7.856
-17 | -0.821 | 0.11 | 0 | -7.466
-16.5 | -0.938 | 0.04585 | -0.001 | -20.456
-16 | -0.98 | 0.03671 | -0.002 | -26.683
-15.5 | -1.01 | 0.03172 | -0.003 | -31.852
-15 | -1.035 | 0.0273 | -0.005 | -37.928
-14.5 | -1.051 | 0.02513 | -0.006 | -41.812
-14 | -1.06 | 0.02287 | -0.007 | -46.375
-13.5 | -1.064 | 0.02113 | -0.008 | -50.34
-13 | -1.061 | 0.01961 | -0.009 | -54.095
-12.5 | -1.052 | 0.01778 | -0.011 | -59.181
-12 | -1.037 | 0.01717 | -0.012 | -60.386
-11.5 | -1.017 | 0.01613 | -0.013 | -63.059
-11 | -0.992 | 0.01474 | -0.014 | -67.272
-10.5 | -0.962 | 0.01427 | -0.015 | -67.419
-10 | -0.928 | 0.0135 | -0.017 | -68.733
-9.5 | -0.889 | 0.01229 | -0.018 | -72.367
-9 | -0.847 | 0.01207 | -0.019 | -70.207
-8.5 | -0.802 | 0.01148 | -0.021 | -69.793
-8 | -0.753 | 0.01038 | -0.022 | -72.528
-7.5 | -0.702 | 0.01003 | -0.023 | -70.015
-7 | -0.648 | 0.00991 | -0.024 | -65.443
-6.5 | -0.593 | 0.00915 | -0.026 | -64.8
-6 | -0.536 | 0.00876 | -0.027 | -61.173
-5.5 | -0.477 | 0.0088 | -0.028 | -54.227
-5 | -0.417 | 0.0084 | -0.03 | -49.674
-4.5 | -0.356 | 0.00813 | -0.031 | -43.818
-4 | -0.296 | 0.0054 | -0.033 | -54.759
-3.5 | -0.233 | 0.00484 | -0.034 | -48.062
-3 | -0.17 | 0.00467 | -0.035 | -36.318
-2.5 | -0.106 | 0.00454 | -0.036 | -23.355
-2 | -0.042 | 0.00449 | -0.038 | -9.434
-1.5 | 0.022 | 0.00461 | -0.039 | 4.673
-1 | 0.085 | 0.00465 | -0.04 | 18.367
-0.5 | 0.149 | 0.00462 | -0.042 | 32.342
0 | 0.215 | 0.00459 | -0.043 | 46.895
0.5 | 0.279 | 0.00461 | -0.044 | 60.644
1 | 0.344 | 0.00467 | -0.046 | 73.669
1.5 | 0.408 | 0.00466 | -0.047 | 87.573
2 | 0.473 | 0.00468 | -0.048 | 100.888
2.5 | 0.537 | 0.00482 | -0.049 | 111.37
3 | 0.601 | 0.00495 | -0.051 | 121.31
3.5 | 0.662 | 0.00509 | -0.052 | 130.118
4 | 0.724 | 0.00541 | -0.053 | 133.972
4.5 | 0.785 | 0.0064 | -0.054 | 122.681
5 | 0.835 | 0.0099 | -0.055 | 84.286
5.5 | 0.891 | 0.01028 | -0.056 | 86.68
6 | 0.946 | 0.01049 | -0.057 | 90.182
6.5 | 0.998 | 0.01108 | -0.058 | 90.058
7 | 1.048 | 0.01174 | -0.059 | 89.235
7.5 | 1.094 | 0.01256 | -0.061 | 87.142
8 | 1.138 | 0.01318 | -0.062 | 86.392
8.5 | 1.178 | 0.01383 | -0.063 | 85.218
9 | 1.214 | 0.01454 | -0.064 | 83.483
9.5 | 1.246 | 0.01533 | -0.065 | 81.237
10 | 1.272 | 0.01615 | -0.066 | 78.73
10.5 | 1.292 | 0.01705 | -0.067 | 75.802
11 | 1.307 | 0.01762 | -0.068 | 74.22
11.5 | 1.316 | 0.01909 | -0.069 | 68.923
12 | 1.318 | 0.02025 | -0.07 | 65.071
12.5 | 1.313 | 0.02132 | -0.071 | 61.617
13 | 1.302 | 0.02293 | -0.071 | 56.782
13.5 | 1.284 | 0.02448 | -0.072 | 52.45
14 | 1.259 | 0.02611 | -0.073 | 48.217
14.5 | 1.228 | 0.02776 | -0.074 | 44.243
15 | 1.189 | 0.03032 | -0.074 | 39.229
15.5 | 1.147 | 0.03223 | -0.075 | 35.579
16 | 1.097 | 0.03484 | -0.076 | 31.487
16.5 | 1.04 | 0.03878 | -0.076 | 26.827
17 | 0.979 | 0.0434 | -0.076 | 22.55

## 86. Re 6M Mach 0.25 (2)
BIGFOIL.COM POLAR EXPORT
NACA65(3)-218
NACA65(3)-218 |  |  |  | Cl Max: | 1.5176 | at alpha= | 19.5 | deg
XFOIL ncrit=9 |  |  |  | L/D Max: | 118.128 | at alpha= | 3 | deg
Re: | 6000000 |  |  | Cd Min: | 0.07937 | at alpha= | 20 | deg
Mach: | 0.25 |  |  | Cl=0 at alpha= | -1.5138 | deg
|  |  |  | @ Cl=0.1, Cd= | 0.00408
|  |  |  | @ Cl=0.4, Cd= | 0.0042059
|  |  |  | @ Cl=0.6, Cd= | 0.0056289
alpha (deg) | Cl | Cd | Cm | Cl/Cd
-20 | -1.3974 | 0.07069 | -0.0609 | -19.768
-19.5 | -1.4004 | 0.06399 | -0.0628 | -21.8847
-19 | -1.4056 | 0.05727 | -0.0642 | -24.5434
-18.5 | -1.4049 | 0.05145 | -0.0649 | -27.3061
-18 | -1.3954 | 0.04667 | -0.0651 | -29.8993
-17.5 | -1.3822 | 0.04245 | -0.0648 | -32.5607
-17 | -1.3622 | 0.03846 | -0.0649 | -35.4186
-16.5 | -1.2822 | 0.03366 | -0.0772 | -38.0927
-16 | -1.207 | 0.02998 | -0.0871 | -40.2602
-15.5 | -1.1864 | 0.02787 | -0.0843 | -42.5691
-15 | -1.1723 | 0.02516 | -0.0816 | -46.5938
-14.5 | -1.1514 | 0.02297 | -0.0789 | -50.1263
-14 | -1.1244 | 0.02122 | -0.0764 | -52.9877
-13.5 | -1.0962 | 0.01959 | -0.0738 | -55.9571
-13 | -1.0655 | 0.01818 | -0.0713 | -58.6084
-12.5 | -1.0344 | 0.01685 | -0.0686 | -61.3887
-12 | -1.0011 | 0.01568 | -0.0659 | -63.8457
-11.5 | -0.9675 | 0.01457 | -0.0631 | -66.4036
-11 | -0.9338 | 0.01356 | -0.0602 | -68.8643
-10.5 | -0.9037 | 0.0125 | -0.0566 | -72.296
-10 | -0.8698 | 0.01166 | -0.0532 | -74.5969
-9 | -0.8087 | 0.0104 | -0.0443 | -77.7596
-8.5 | -0.7665 | 0.01 | -0.0416 | -76.65
-8 | -0.7188 | 0.00956 | -0.0399 | -75.1883
-7.5 | -0.6691 | 0.00916 | -0.0386 | -73.0459
-7 | -0.6161 | 0.0088 | -0.0379 | -70.0114
-6.5 | -0.5616 | 0.00851 | -0.0375 | -65.9929
-6 | -0.5067 | 0.00818 | -0.0371 | -61.9438
-5.5 | -0.4502 | 0.0079 | -0.0371 | -56.9873
-5 | -0.3934 | 0.00765 | -0.0372 | -51.4248
-4.5 | -0.3362 | 0.00734 | -0.0374 | -45.8038
-4 | -0.2815 | 0.00683 | -0.0373 | -41.2152
-3.5 | -0.2274 | 0.00623 | -0.0372 | -36.5008
-3 | -0.1721 | 0.00559 | -0.0374 | -30.7871
-2 | -0.0598 | 0.00425 | -0.0382 | -14.0706
-1.5 | 0.0017 | 0.00414 | -0.0392 | 0.41063
-1 | 0.0641 | 0.00408 | -0.0404 | 15.7108
-0.5 | 0.1266 | 0.00408 | -0.0416 | 31.0294
0 | 0.1886 | 0.00409 | -0.0427 | 46.1125
0.5 | 0.2513 | 0.00411 | -0.0439 | 61.1436
1 | 0.3132 | 0.00414 | -0.045 | 75.6522
1.5 | 0.3754 | 0.00417 | -0.0461 | 90.024
2 | 0.437 | 0.00426 | -0.0471 | 102.5822
2.5 | 0.498 | 0.00438 | -0.048 | 113.6986
3 | 0.5552 | 0.0047 | -0.0482 | 118.1277
3.5 | 0.6015 | 0.00566 | -0.0466 | 106.2721
4 | 0.6462 | 0.00663 | -0.0447 | 97.4661
4.5 | 0.6909 | 0.00746 | -0.0428 | 92.6139
5 | 0.7355 | 0.00819 | -0.0408 | 89.8046
6 | 0.8243 | 0.00938 | -0.0364 | 87.8785
6.5 | 0.8688 | 0.00978 | -0.0341 | 88.8344
7 | 0.9036 | 0.01019 | -0.03 | 88.6752
7.5 | 0.938 | 0.01077 | -0.026 | 87.0938
8 | 0.975 | 0.01137 | -0.0228 | 85.752
8.5 | 1.01 | 0.01211 | -0.0194 | 83.4021
9 | 1.0453 | 0.01294 | -0.0163 | 80.7805
9.5 | 1.0802 | 0.01386 | -0.0133 | 77.9365
10 | 1.1142 | 0.0149 | -0.0104 | 74.7785
10.5 | 1.144 | 0.01622 | -0.0071 | 70.5302
11 | 1.1769 | 0.01747 | -0.0044 | 67.3669
11.5 | 1.2086 | 0.01886 | -0.0018 | 64.0827
12 | 1.2391 | 0.02038 | 0.0008 | 60.7998
12.5 | 1.2684 | 0.02204 | 0.0034 | 57.5499
13 | 1.2955 | 0.02392 | 0.0059 | 54.1597
13.5 | 1.3199 | 0.02608 | 0.0085 | 50.6097
14 | 1.3412 | 0.02856 | 0.011 | 46.9608
14.5 | 1.3647 | 0.03102 | 0.0131 | 43.9942
15 | 1.3916 | 0.03335 | 0.0148 | 41.7271
15.5 | 1.4114 | 0.03619 | 0.0168 | 38.9997
16 | 1.452 | 0.03948 | 0.0143 | 36.7781
16.5 | 1.4619 | 0.0427 | 0.0173 | 34.2365
17 | 1.4791 | 0.04639 | 0.0184 | 31.884
17.5 | 1.4913 | 0.05067 | 0.0192 | 29.4316
18 | 1.503 | 0.0552 | 0.0196 | 27.2283
18.5 | 1.5127 | 0.06012 | 0.0197 | 25.1613
19 | 1.5173 | 0.06579 | 0.0192 | 23.0628
19.5 | 1.5176 | 0.07226 | 0.0181 | 21.0019
20 | 1.5146 | 0.07937 | 0.0163 | 19.0828

## 87. Re 6M Mach 0.50 (1)
BIGFOIL.COM POLAR EXPORT
NACA65(3)-218
NACA65(3)-218 |  |  |  | Cl Max: | 1.238 | at alpha= | 19.5 | deg
JavaFoil+Calcfoil stall+Eppler ext transition |  |  |  | L/D Max: | 133.425 | at alpha= | 3.5 | deg
Re: | 6000000 |  |  | Cd Min: | 0.00478 | at alpha= | -2 | deg
Mach: | 0.5 |  |  | Cl=0 at alpha= | -1.669 | deg
|  |  |  | @ Cl=0.1, Cd= | 0.0048635
|  |  |  | @ Cl=0.4, Cd= | 0.0049322
|  |  |  | @ Cl=0.6, Cd= | 0.00519
alpha (deg) | Cl | Cd | Cm | Cl/Cd
-20 | -1.048 | 0.15751 | 0.005 | -6.652
-19.5 | -1.018 | 0.15122 | 0.004 | -6.731
-19 | -0.988 | 0.14901 | 0.003 | -6.628
-18.5 | -0.96 | 0.14094 | 0.002 | -6.809
-18 | -0.938 | 0.14287 | 0.001 | -6.567
-17.5 | -0.911 | 0.13346 | 0.001 | -6.823
-17 | -0.881 | 0.12829 | 0 | -6.866
-16.5 | -0.85 | 0.12399 | -0.001 | -6.856
-16 | -0.821 | 0.1196 | -0.002 | -6.86
-15.5 | -0.79 | 0.11636 | -0.002 | -6.786
-15 | -0.761 | 0.11235 | -0.003 | -6.771
-14.5 | -0.732 | 0.10904 | -0.004 | -6.717
-14 | -0.707 | 0.10249 | -0.005 | -6.896
-13.5 | -0.677 | 0.09757 | -0.005 | -6.934
-13 | -0.646 | 0.09295 | -0.006 | -6.946
-12.5 | -0.618 | 0.08528 | -0.006 | -7.244
-12 | -0.591 | 0.07768 | -0.007 | -7.609
-11.5 | -0.563 | 0.07266 | -0.008 | -7.749
-11 | -0.532 | 0.07438 | -0.008 | -7.153
-10.5 | -0.595 | 0.02036 | -0.017 | -29.203
-10 | -0.564 | 0.01813 | -0.018 | -31.119
-9.5 | -0.53 | 0.01744 | -0.02 | -30.423
-9 | -0.675 | 0.01626 | -0.021 | -41.478
-8.5 | -0.761 | 0.01457 | -0.023 | -52.272
-8 | -0.76 | 0.01387 | -0.024 | -54.797
-7.5 | -0.733 | 0.01285 | -0.026 | -57.007
-7 | -0.691 | 0.01202 | -0.027 | -57.475
-6.5 | -0.64 | 0.01097 | -0.029 | -58.375
-6 | -0.584 | 0.01033 | -0.03 | -56.511
-5.5 | -0.523 | 0.01015 | -0.031 | -51.516
-5 | -0.459 | 0.00962 | -0.033 | -47.755
-4.5 | -0.393 | 0.00916 | -0.034 | -42.942
-4 | -0.326 | 0.00874 | -0.036 | -37.276
-3.5 | -0.26 | 0.00529 | -0.038 | -49.081
-3 | -0.189 | 0.00492 | -0.039 | -38.436
-2.5 | -0.118 | 0.00494 | -0.041 | -23.948
-2 | -0.047 | 0.00478 | -0.042 | -9.894
-1.5 | 0.024 | 0.00484 | -0.044 | 4.975
-1 | 0.095 | 0.00486 | -0.045 | 19.627
-0.5 | 0.167 | 0.00491 | -0.047 | 33.97
0 | 0.24 | 0.00489 | -0.048 | 49.212
0.5 | 0.312 | 0.00486 | -0.049 | 64.289
1 | 0.384 | 0.00493 | -0.051 | 77.95
1.5 | 0.456 | 0.00494 | -0.052 | 92.448
2 | 0.528 | 0.00505 | -0.054 | 104.572
2.5 | 0.6 | 0.00519 | -0.055 | 115.655
3 | 0.672 | 0.0054 | -0.057 | 124.521
3.5 | 0.739 | 0.00554 | -0.058 | 133.425
4 | 0.807 | 0.00653 | -0.059 | 123.53
4.5 | 0.861 | 0.00802 | -0.06 | 107.363
5 | 0.916 | 0.01171 | -0.061 | 78.233
5.5 | 0.973 | 0.01241 | -0.062 | 78.45
6 | 1.025 | 0.01321 | -0.063 | 77.595
6.5 | 1.069 | 0.01406 | -0.064 | 76.049
7 | 1.102 | 0.01479 | -0.066 | 74.538
7.5 | 1.117 | 0.01595 | -0.067 | 70.043
8 | 1.1 | 0.01741 | -0.068 | 63.183
8.5 | 0.989 | 0.01878 | -0.069 | 52.67
9 | 0.725 | 0.02034 | -0.07 | 35.641
9.5 | 0.757 | 0.02134 | -0.071 | 35.485
10 | 0.788 | 0.02324 | -0.072 | 33.91
10.5 | 0.698 | 0.06833 | -0.046 | 10.22
11 | 0.849 | 0.02641 | -0.074 | 32.136
11.5 | 0.746 | 0.08581 | -0.038 | 8.688
12 | 0.773 | 0.08829 | -0.038 | 8.757
12.5 | 0.807 | 0.09169 | -0.046 | 8.797
13 | 0.84 | 0.09533 | -0.051 | 8.816
13.5 | 0.861 | 0.10206 | -0.046 | 8.432
14 | 0.89 | 0.1058 | -0.048 | 8.411
14.5 | 0.922 | 0.10918 | -0.052 | 8.441
15 | 0.96 | 0.10861 | -0.058 | 8.841
15.5 | 1 | 0.1067 | -0.063 | 9.374
16 | 1.029 | 0.11265 | -0.064 | 9.134
16.5 | 1.047 | 0.12728 | -0.062 | 8.224
17 | 1.059 | 0.1303 | -0.055 | 8.124
17.5 | 1.091 | 0.13353 | -0.059 | 8.168
18 | 1.13 | 0.13319 | -0.064 | 8.482
18.5 | 1.179 | 0.12442 | -0.071 | 9.48
19 | 1.219 | 0.12329 | -0.074 | 9.887
19.5 | 1.238 | 0.13628 | -0.073 | 9.083
20 | 1.226 | 0.15506 | -0.062 | 7.906

## 88. Re 6M Mach 0.50 (2)
BIGFOIL.COM POLAR EXPORT
NACA65(3)-218
NACA65(3)-218 |  |  |  | Cl Max: | 1.1364 | at alpha= | 11.5 | deg
XFOIL ncrit=9 |  |  |  | L/D Max: | 130.082 | at alpha= | 3 | deg
Re: | 6000000 |  |  | Cd Min: | 0.14392 | at alpha= | 16.5 | deg
Mach: | 0.5 |  |  | Cl=0 at alpha= | -1.4846 | deg
|  |  |  | @ Cl=0.1, Cd= | 0.0042857
|  |  |  | @ Cl=0.4, Cd= | 0.0043763
|  |  |  | @ Cl=0.6, Cd= | 0.0047092
alpha (deg) | Cl | Cd | Cm | Cl/Cd
-16 | -0.5841 | 0.13012 | -0.0607 | -4.4889
-15.5 | -0.6056 | 0.11677 | -0.069 | -5.1863
-15 | -0.6279 | 0.10361 | -0.0772 | -6.0602
-14 | -0.6756 | 0.07766 | -0.0942 | -8.6995
-13.5 | -0.7043 | 0.06586 | -0.1015 | -10.6939
-13 | -0.7336 | 0.05544 | -0.1065 | -13.2323
-12.5 | -0.7636 | 0.04632 | -0.109 | -16.4853
-12 | -0.7951 | 0.03828 | -0.109 | -20.7706
-11.5 | -0.8193 | 0.0317 | -0.1064 | -25.8454
-11 | -0.8262 | 0.02692 | -0.1023 | -30.6909
-10.5 | -0.8182 | 0.02337 | -0.0975 | -35.0107
-10 | -0.8042 | 0.02043 | -0.0925 | -39.3637
-9.5 | -0.7801 | 0.01815 | -0.0875 | -42.9807
-9 | -0.753 | 0.01612 | -0.0825 | -46.7122
-8.5 | -0.7206 | 0.01446 | -0.0778 | -49.834
-8 | -0.685 | 0.01303 | -0.0732 | -52.571
-7.5 | -0.6454 | 0.01188 | -0.0689 | -54.3266
-7 | -0.6086 | 0.01076 | -0.0641 | -56.5613
-6.5 | -0.5691 | 0.00991 | -0.0594 | -57.4268
-6 | -0.5378 | 0.00934 | -0.0528 | -57.5803
-5.5 | -0.4861 | 0.00884 | -0.0497 | -54.9887
-5 | -0.4281 | 0.00846 | -0.0478 | -50.6028
-4.5 | -0.368 | 0.00811 | -0.0464 | -45.3761
-4 | -0.306 | 0.00772 | -0.0455 | -39.6373
-3.5 | -0.2506 | 0.00699 | -0.0439 | -35.8512
-3 | -0.1942 | 0.00617 | -0.0427 | -31.4749
-2.5 | -0.139 | 0.00497 | -0.0418 | -27.9678
-2 | -0.0731 | 0.00441 | -0.0422 | -16.576
-1.5 | -0.0022 | 0.00432 | -0.0434 | -0.50926
-1 | 0.069 | 0.00429 | -0.0446 | 16.0839
-0.5 | 0.1413 | 0.00428 | -0.046 | 33.014
0 | 0.2133 | 0.00428 | -0.0474 | 49.8364
0.5 | 0.2847 | 0.0043 | -0.0486 | 66.2093
1 | 0.3565 | 0.00434 | -0.0499 | 82.1429
1.5 | 0.4284 | 0.0044 | -0.0512 | 97.3636
2 | 0.4997 | 0.00445 | -0.0522 | 112.2921
2.5 | 0.5702 | 0.00456 | -0.053 | 125.0439
3 | 0.6361 | 0.00489 | -0.0529 | 130.0818
3.5 | 0.6799 | 0.00604 | -0.0491 | 112.5662
4.5 | 0.7311 | 0.00841 | -0.0347 | 86.9322
5.5 | 0.7593 | 0.01104 | -0.0176 | 68.7772
6 | 0.7986 | 0.01209 | -0.0136 | 66.0546
6.5 | 0.8392 | 0.01324 | -0.0099 | 63.3837
7 | 0.8782 | 0.01455 | -0.0061 | 60.3574
7.5 | 0.9186 | 0.01593 | -0.0026 | 57.6648
8 | 0.9552 | 0.01756 | 0.0013 | 54.3964
8.5 | 0.9932 | 0.01925 | 0.0049 | 51.5948
9 | 1.0284 | 0.02118 | 0.0086 | 48.5552
9.5 | 1.0605 | 0.0234 | 0.0125 | 45.3205
10 | 1.0904 | 0.02591 | 0.0164 | 42.0841
10.5 | 1.1127 | 0.02904 | 0.0205 | 38.3161
11 | 1.1281 | 0.03281 | 0.0244 | 34.3828
11.5 | 1.1364 | 0.03732 | 0.0281 | 30.4502
12 | 1.1363 | 0.04272 | 0.0312 | 26.5988
12.5 | 1.1263 | 0.04932 | 0.0335 | 22.8366
13 | 1.1078 | 0.0573 | 0.0342 | 19.3333
13.5 | 1.0857 | 0.06655 | 0.0329 | 16.314
14 | 1.0592 | 0.07732 | 0.0293 | 13.6989
14.5 | 1.0313 | 0.08943 | 0.0235 | 11.5319
15 | 1.0053 | 0.10241 | 0.016 | 9.8164
15.5 | 0.9812 | 0.11608 | 0.0072 | 8.4528
16 | 0.9602 | 0.13006 | -0.0021 | 7.3827
16.5 | 0.9426 | 0.14392 | -0.0114 | 6.5495

## 89. Re 7M Mach 0.00 (1)
BIGFOIL.COM POLAR EXPORT
NACA65(3)-218
NACA65(3)-218 |  |  |  | Cl Max: | 1.419 | at alpha= | 14.5 | deg
JavaFoil+Calcfoil stall+Eppler ext transition |  |  |  | L/D Max: | 128.252 | at alpha= | 3.5 | deg
Re: | 7000000 |  |  | Cd Min: | 0.00445 | at alpha= | -2.5 | deg
Mach: | 0 |  |  | Cl=0 at alpha= | -1.6693 | deg
|  |  |  | @ Cl=0.1, Cd= | 0.004509
|  |  |  | @ Cl=0.4, Cd= | 0.0045864
|  |  |  | @ Cl=0.6, Cd= | 0.0049166
alpha (deg) | Cl | Cd | Cm | Cl/Cd
-20 | -1.118 | 0.05538 | 0.006 | -20.181
-19.5 | -1.141 | 0.04833 | 0.005 | -23.61
-19 | -1.153 | 0.04575 | 0.004 | -25.197
-18.5 | -1.168 | 0.04072 | 0.003 | -28.67
-18 | -1.185 | 0.03411 | 0.002 | -34.723
-17.5 | -1.191 | 0.03198 | 0.001 | -37.253
-17 | -1.196 | 0.0294 | 0 | -40.685
-16.5 | -1.198 | 0.02697 | -0.001 | -44.432
-16 | -1.197 | 0.02514 | -0.002 | -47.616
-15.5 | -1.192 | 0.02339 | -0.003 | -50.969
-15 | -1.186 | 0.02161 | -0.005 | -54.876
-14.5 | -1.174 | 0.02026 | -0.006 | -57.964
-14 | -1.16 | 0.01892 | -0.007 | -61.332
-13.5 | -1.143 | 0.01778 | -0.008 | -64.263
-13 | -1.122 | 0.01663 | -0.009 | -67.458
-12.5 | -1.097 | 0.01572 | -0.01 | -69.745
-12 | -1.068 | 0.015 | -0.011 | -71.244
-11.5 | -1.037 | 0.01381 | -0.013 | -75.11
-11 | -1.003 | 0.01343 | -0.014 | -74.652
-10.5 | -0.965 | 0.01276 | -0.015 | -75.653
-10 | -0.925 | 0.01174 | -0.016 | -78.82
-9.5 | -0.882 | 0.01153 | -0.018 | -76.493
-9 | -0.837 | 0.01057 | -0.019 | -79.133
-8.5 | -0.789 | 0.01004 | -0.02 | -78.56
-8 | -0.739 | 0.01004 | -0.021 | -73.631
-7.5 | -0.687 | 0.00931 | -0.023 | -73.824
-7 | -0.633 | 0.00921 | -0.024 | -68.758
-6.5 | -0.578 | 0.00884 | -0.025 | -65.421
-6 | -0.522 | 0.00853 | -0.026 | -61.194
-5.5 | -0.464 | 0.00819 | -0.028 | -56.692
-5 | -0.406 | 0.00794 | -0.029 | -51.106
-4.5 | -0.346 | 0.00767 | -0.03 | -45.149
-4 | -0.287 | 0.00558 | -0.032 | -51.37
-3.5 | -0.226 | 0.00492 | -0.033 | -45.842
-3 | -0.164 | 0.00462 | -0.034 | -35.56
-2.5 | -0.103 | 0.00445 | -0.035 | -23.091
-2 | -0.041 | 0.00446 | -0.037 | -9.199
-1.5 | 0.021 | 0.00451 | -0.038 | 4.629
-1 | 0.083 | 0.00452 | -0.039 | 18.318
-0.5 | 0.145 | 0.00448 | -0.04 | 32.266
0 | 0.208 | 0.00451 | -0.042 | 46.213
0.5 | 0.271 | 0.00453 | -0.043 | 59.751
1 | 0.333 | 0.0045 | -0.044 | 74.043
1.5 | 0.395 | 0.00458 | -0.045 | 86.318
2 | 0.458 | 0.00466 | -0.047 | 98.1
2.5 | 0.52 | 0.00474 | -0.048 | 109.684
3 | 0.582 | 0.00488 | -0.049 | 119.371
3.5 | 0.641 | 0.005 | -0.05 | 128.252
4 | 0.702 | 0.00586 | -0.052 | 119.799
4.5 | 0.761 | 0.00639 | -0.053 | 119.218
5 | 0.82 | 0.00713 | -0.054 | 114.94
5.5 | 0.868 | 0.00957 | -0.055 | 90.713
6 | 0.923 | 0.00977 | -0.056 | 94.48
6.5 | 0.975 | 0.01026 | -0.057 | 95.053
7 | 1.025 | 0.01075 | -0.058 | 95.407
7.5 | 1.074 | 0.01129 | -0.059 | 95.083
8 | 1.12 | 0.01202 | -0.06 | 93.162
8.5 | 1.163 | 0.01259 | -0.061 | 92.359
9 | 1.203 | 0.01316 | -0.062 | 91.426
9.5 | 1.241 | 0.0138 | -0.063 | 89.957
10 | 1.276 | 0.01444 | -0.064 | 88.363
10.5 | 1.307 | 0.01512 | -0.065 | 86.428
11 | 1.334 | 0.01563 | -0.066 | 85.331
11.5 | 1.358 | 0.01652 | -0.067 | 82.193
12 | 1.377 | 0.01759 | -0.068 | 78.288
12.5 | 1.393 | 0.0185 | -0.069 | 75.324
13 | 1.405 | 0.01934 | -0.07 | 72.656
13.5 | 1.414 | 0.02066 | -0.07 | 68.428
14 | 1.418 | 0.02184 | -0.071 | 64.914
14.5 | 1.419 | 0.02273 | -0.072 | 62.425
15 | 1.416 | 0.02419 | -0.073 | 58.53
15.5 | 1.41 | 0.02572 | -0.074 | 54.82
16 | 1.4 | 0.02755 | -0.074 | 50.822
16.5 | 1.388 | 0.02936 | -0.075 | 47.259
17 | 1.372 | 0.03134 | -0.076 | 43.783
17.5 | 1.353 | 0.03397 | -0.076 | 39.831
18 | 1.334 | 0.0356 | -0.077 | 37.484
18.5 | 1.312 | 0.03819 | -0.078 | 34.354
19 | 1.288 | 0.04106 | -0.078 | 31.364
19.5 | 1.262 | 0.04425 | -0.079 | 28.528

## 90. Re 7M Mach 0.00 (2)
BIGFOIL.COM POLAR EXPORT
NACA65(3)-218
NACA65(3)-218 |  |  |  | Cl Max: | 1.6249 | at alpha= | 20 | deg
XFOIL ncrit=9 |  |  |  | L/D Max: | 111.562 | at alpha= | 2.5 | deg
Re: | 7000000 |  |  | Cd Min: | 0.05244 | at alpha= | 20 | deg
Mach: | 0 |  |  | Cl=0 at alpha= | -1.528 | deg
|  |  |  | @ Cl=0.1, Cd= | 0.0039277
|  |  |  | @ Cl=0.4, Cd= | 0.0040621
|  |  |  | @ Cl=0.6, Cd= | 0.0061484
alpha (deg) | Cl | Cd | Cm | Cl/Cd
-20 | -1.5493 | 0.0416 | -0.0508 | -37.2428
-19.5 | -1.5328 | 0.03836 | -0.0507 | -39.9583
-19 | -1.5139 | 0.03544 | -0.0505 | -42.7173
-18.5 | -1.4935 | 0.03269 | -0.0501 | -45.6868
-18 | -1.4706 | 0.03023 | -0.0496 | -48.647
-17.5 | -1.4473 | 0.02799 | -0.0486 | -51.7078
-17 | -1.3548 | 0.02569 | -0.061 | -52.7365
-16.5 | -1.2675 | 0.0236 | -0.0723 | -53.7076
-16 | -1.2508 | 0.02192 | -0.0693 | -57.062
-15.5 | -1.2296 | 0.02028 | -0.0668 | -60.6312
-15 | -1.2044 | 0.01883 | -0.0647 | -63.9618
-14.5 | -1.1771 | 0.01754 | -0.0625 | -67.1095
-14 | -1.1476 | 0.0164 | -0.0604 | -69.9756
-13.5 | -1.1174 | 0.01534 | -0.0582 | -72.8422
-13 | -1.0855 | 0.0144 | -0.056 | -75.3819
-12.5 | -1.053 | 0.01353 | -0.0537 | -77.8271
-12 | -1.0195 | 0.01277 | -0.0514 | -79.8356
-11.5 | -0.9863 | 0.01207 | -0.0487 | -81.715
-11 | -0.9553 | 0.01136 | -0.0455 | -84.0933
-10.5 | -0.9317 | 0.01071 | -0.0406 | -86.9935
-10 | -0.8966 | 0.01029 | -0.0374 | -87.1331
-9.5 | -0.8522 | 0.00989 | -0.036 | -86.1678
-9 | -0.8046 | 0.00954 | -0.0352 | -84.3396
-8.5 | -0.7552 | 0.00923 | -0.0346 | -81.8202
-8 | -0.7052 | 0.00887 | -0.0341 | -79.5039
-7.5 | -0.6538 | 0.00855 | -0.0338 | -76.4678
-7 | -0.6005 | 0.00827 | -0.0339 | -72.6119
-6.5 | -0.5469 | 0.00801 | -0.034 | -68.2772
-6 | -0.4924 | 0.00774 | -0.0342 | -63.6176
-5.5 | -0.4374 | 0.00749 | -0.0345 | -58.3979
-4.5 | -0.3264 | 0.00698 | -0.0354 | -46.7622
-4 | -0.2722 | 0.00655 | -0.0356 | -41.5573
-3.5 | -0.2186 | 0.00605 | -0.0359 | -36.1322
-3 | -0.1638 | 0.00551 | -0.0363 | -29.7278
-2.5 | -0.1103 | 0.00477 | -0.0367 | -23.1237
-2 | -0.0556 | 0.00415 | -0.0372 | -13.3976
-1.5 | 0.0033 | 0.004 | -0.0382 | 0.825
-1 | 0.0633 | 0.00394 | -0.0394 | 16.066
-0.5 | 0.1231 | 0.00392 | -0.0405 | 31.4031
0 | 0.1827 | 0.00392 | -0.0415 | 46.6071
0.5 | 0.2428 | 0.00394 | -0.0427 | 61.6244
1 | 0.3024 | 0.00398 | -0.0438 | 75.9799
1.5 | 0.3618 | 0.00403 | -0.0448 | 89.7767
2 | 0.4214 | 0.00408 | -0.0459 | 103.2843
2.5 | 0.4786 | 0.00429 | -0.0466 | 111.5618
3 | 0.5306 | 0.00483 | -0.0464 | 109.8551
3.5 | 0.5763 | 0.00575 | -0.0451 | 100.2261
4 | 0.6233 | 0.00654 | -0.0441 | 95.3058
4.5 | 0.6714 | 0.00717 | -0.0432 | 93.6402
5 | 0.7178 | 0.00782 | -0.042 | 91.7903
5.5 | 0.7641 | 0.00842 | -0.0408 | 90.7482
6 | 0.8131 | 0.00881 | -0.0401 | 92.2928
6.5 | 0.8624 | 0.00916 | -0.0394 | 94.1485
7 | 0.9101 | 0.00952 | -0.0384 | 95.5987
7.5 | 0.9553 | 0.00989 | -0.037 | 96.5925
8 | 0.9945 | 0.01024 | -0.0343 | 97.1191
8.5 | 1.0273 | 0.01069 | -0.0306 | 96.0992
9 | 1.0606 | 0.01125 | -0.0272 | 94.2756
9.5 | 1.0951 | 0.01183 | -0.0243 | 92.5697
10 | 1.129 | 0.01252 | -0.0215 | 90.1757
10.5 | 1.1601 | 0.01336 | -0.0185 | 86.8338
11 | 1.1919 | 0.01427 | -0.0158 | 83.5249
11.5 | 1.2242 | 0.01521 | -0.0134 | 80.4865
12 | 1.2558 | 0.01624 | -0.011 | 77.3276
12.5 | 1.286 | 0.0174 | -0.0087 | 73.908
13 | 1.3148 | 0.01871 | -0.0064 | 70.2726
13.5 | 1.3417 | 0.02016 | -0.0041 | 66.5526
14 | 1.3669 | 0.02178 | -0.0018 | 62.7594
14.5 | 1.3908 | 0.02355 | 0.0004 | 59.0573
15 | 1.4175 | 0.02522 | 0.0021 | 56.2054
15.5 | 1.4416 | 0.02709 | 0.0039 | 53.2152
16 | 1.4629 | 0.02901 | 0.006 | 50.4274
16.5 | 1.5334 | 0.03154 | -0.0024 | 48.6176
18 | 1.5637 | 0.03886 | 0.0076 | 40.2393
18.5 | 1.5811 | 0.04191 | 0.0083 | 37.7261
19 | 1.5984 | 0.04508 | 0.0088 | 35.457
19.5 | 1.6122 | 0.04865 | 0.0092 | 33.1387
20 | 1.6249 | 0.05244 | 0.0094 | 30.9859

## 91. Re 7M Mach 0.10 (1)
BIGFOIL.COM POLAR EXPORT
NACA65(3)-218
NACA65(3)-218 |  |  |  | Cl Max: | 1.402 | at alpha= | 14 | deg
JavaFoil+Calcfoil stall+Eppler ext transition |  |  |  | L/D Max: | 127.028 | at alpha= | 3.5 | deg
Re: | 7000000 |  |  | Cd Min: | 0.00446 | at alpha= | 0 | deg
Mach: | 0.1 |  |  | Cl=0 at alpha= | -1.6693 | deg
|  |  |  | @ Cl=0.1, Cd= | 0.0045327
|  |  |  | @ Cl=0.4, Cd= | 0.0045367
|  |  |  | @ Cl=0.6, Cd= | 0.004891
alpha (deg) | Cl | Cd | Cm | Cl/Cd
-20 | -1.056 | 0.06466 | 0.006 | -16.336
-19.5 | -1.087 | 0.05466 | 0.005 | -19.886
-19 | -1.11 | 0.0473 | 0.004 | -23.474
-18.5 | -1.125 | 0.0439 | 0.003 | -25.623
-18 | -1.148 | 0.0359 | 0.002 | -31.975
-17.5 | -1.158 | 0.03347 | 0.001 | -34.608
-17 | -1.167 | 0.0306 | 0 | -38.15
-16.5 | -1.173 | 0.02793 | -0.001 | -41.989
-16 | -1.175 | 0.02595 | -0.002 | -45.3
-15.5 | -1.174 | 0.02379 | -0.003 | -49.357
-15 | -1.17 | 0.02216 | -0.005 | -52.824
-14.5 | -1.162 | 0.02073 | -0.006 | -56.052
-14 | -1.15 | 0.01938 | -0.007 | -59.326
-13.5 | -1.135 | 0.0181 | -0.008 | -62.68
-13 | -1.115 | 0.01704 | -0.009 | -65.448
-12.5 | -1.092 | 0.01599 | -0.01 | -68.337
-12 | -1.066 | 0.0152 | -0.012 | -70.122
-11.5 | -1.036 | 0.01399 | -0.013 | -74.017
-11 | -1.002 | 0.01362 | -0.014 | -73.621
-10.5 | -0.966 | 0.0129 | -0.015 | -74.887
-10 | -0.926 | 0.01186 | -0.016 | -78.134
-9.5 | -0.884 | 0.01166 | -0.018 | -75.823
-9 | -0.839 | 0.01068 | -0.019 | -78.494
-8.5 | -0.791 | 0.01016 | -0.02 | -77.86
-8 | -0.741 | 0.01013 | -0.021 | -73.208
-7.5 | -0.69 | 0.00939 | -0.023 | -73.42
-7 | -0.636 | 0.0093 | -0.024 | -68.408
-6.5 | -0.581 | 0.00891 | -0.025 | -65.15
-6 | -0.524 | 0.00829 | -0.026 | -63.235
-5.5 | -0.466 | 0.00825 | -0.028 | -56.498
-5 | -0.407 | 0.00794 | -0.029 | -51.33
-4.5 | -0.348 | 0.00772 | -0.03 | -45.063
-4 | -0.288 | 0.0056 | -0.032 | -51.448
-3.5 | -0.227 | 0.00491 | -0.033 | -46.219
-3 | -0.165 | 0.00466 | -0.034 | -35.439
-2.5 | -0.103 | 0.00448 | -0.036 | -23.033
-2 | -0.041 | 0.00447 | -0.037 | -9.215
-1.5 | 0.021 | 0.0045 | -0.038 | 4.657
-1 | 0.083 | 0.00453 | -0.039 | 18.365
-0.5 | 0.145 | 0.00454 | -0.041 | 32.017
0 | 0.209 | 0.00446 | -0.042 | 46.966
0.5 | 0.272 | 0.00454 | -0.043 | 59.908
1 | 0.335 | 0.00455 | -0.044 | 73.484
1.5 | 0.397 | 0.00453 | -0.046 | 87.664
2 | 0.46 | 0.00467 | -0.047 | 98.426
2.5 | 0.522 | 0.00475 | -0.048 | 110.002
3 | 0.585 | 0.00483 | -0.049 | 121.116
3.5 | 0.644 | 0.00507 | -0.051 | 127.028
4 | 0.705 | 0.00589 | -0.052 | 119.778
4.5 | 0.765 | 0.00647 | -0.053 | 118.186
5 | 0.824 | 0.00712 | -0.054 | 115.776
5.5 | 0.872 | 0.00965 | -0.055 | 90.384
6 | 0.926 | 0.00981 | -0.056 | 94.418
6.5 | 0.979 | 0.01036 | -0.057 | 94.475
7 | 1.029 | 0.01084 | -0.058 | 94.986
7.5 | 1.077 | 0.01141 | -0.059 | 94.432
8 | 1.123 | 0.01215 | -0.06 | 92.412
8.5 | 1.166 | 0.01267 | -0.061 | 91.995
9 | 1.206 | 0.01332 | -0.062 | 90.541
9.5 | 1.243 | 0.01393 | -0.063 | 89.222
10 | 1.276 | 0.01463 | -0.064 | 87.26
10.5 | 1.306 | 0.01533 | -0.065 | 85.219
11 | 1.332 | 0.01589 | -0.066 | 83.836
11.5 | 1.354 | 0.01675 | -0.067 | 80.851
12 | 1.372 | 0.01787 | -0.068 | 76.773
12.5 | 1.386 | 0.01883 | -0.069 | 73.603
13 | 1.395 | 0.01972 | -0.07 | 70.746
13.5 | 1.4 | 0.02107 | -0.071 | 66.459
14 | 1.402 | 0.02228 | -0.072 | 62.897
14.5 | 1.399 | 0.02322 | -0.073 | 60.274
15 | 1.392 | 0.02511 | -0.073 | 55.455
15.5 | 1.383 | 0.02643 | -0.074 | 52.324
16 | 1.369 | 0.02832 | -0.075 | 48.337
16.5 | 1.352 | 0.03024 | -0.075 | 44.699
17 | 1.332 | 0.03253 | -0.076 | 40.949
17.5 | 1.309 | 0.03523 | -0.077 | 37.146
18 | 1.286 | 0.03702 | -0.077 | 34.731
18.5 | 1.259 | 0.03984 | -0.078 | 31.597
19 | 1.23 | 0.04296 | -0.078 | 28.626

## 92. Re 7M Mach 0.10 (2)
BIGFOIL.COM POLAR EXPORT
NACA65(3)-218
NACA65(3)-218 |  |  |  | Cl Max: | 1.6162 | at alpha= | 20 | deg
XFOIL ncrit=9 |  |  |  | L/D Max: | 112 | at alpha= | 2.5 | deg
Re: | 7000000 |  |  | Cd Min: | 0.05545 | at alpha= | 20 | deg
Mach: | 0.1 |  |  | Cl=0 at alpha= | -1.5278 | deg
|  |  |  | @ Cl=0.1, Cd= | 0.0039318
|  |  |  | @ Cl=0.4, Cd= | 0.00406
|  |  |  | @ Cl=0.6, Cd= | 0.0061072
alpha (deg) | Cl | Cd | Cm | Cl/Cd
-20 | -1.5416 | 0.04434 | -0.0533 | -34.7677
-19.5 | -1.5269 | 0.04079 | -0.0532 | -37.4332
-19 | -1.5096 | 0.03755 | -0.053 | -40.2024
-18.5 | -1.4907 | 0.03455 | -0.0526 | -43.1462
-18 | -1.4686 | 0.03188 | -0.0521 | -46.0665
-17.5 | -1.4491 | 0.02945 | -0.0504 | -49.2054
-17 | -1.3585 | 0.0268 | -0.0627 | -50.6903
-16.5 | -1.2649 | 0.02454 | -0.0751 | -51.5444
-16 | -1.2495 | 0.02278 | -0.0718 | -54.8507
-15.5 | -1.2264 | 0.02117 | -0.0695 | -57.931
-15 | -1.2026 | 0.01956 | -0.0672 | -61.4826
-14.5 | -1.1761 | 0.01815 | -0.065 | -64.7989
-14 | -1.1472 | 0.01692 | -0.0628 | -67.8014
-13.5 | -1.1174 | 0.01578 | -0.0604 | -70.8112
-13 | -1.0856 | 0.01478 | -0.0582 | -73.4506
-12.5 | -1.0529 | 0.01386 | -0.0558 | -75.9668
-12 | -1.019 | 0.01306 | -0.0535 | -78.0245
-11.5 | -0.9858 | 0.0123 | -0.0508 | -80.1463
-11 | -0.9525 | 0.01161 | -0.0479 | -82.0413
-10.5 | -0.9263 | 0.01087 | -0.0435 | -85.2162
-10 | -0.8985 | 0.0104 | -0.0389 | -86.3942
-9.5 | -0.855 | 0.00998 | -0.0372 | -85.6713
-9 | -0.8079 | 0.00962 | -0.0361 | -83.9813
-8.5 | -0.7586 | 0.00929 | -0.0354 | -81.6577
-8 | -0.7084 | 0.00893 | -0.0348 | -79.3281
-7.5 | -0.657 | 0.0086 | -0.0344 | -76.3953
-7 | -0.6036 | 0.00831 | -0.0344 | -72.6354
-6.5 | -0.5497 | 0.00806 | -0.0344 | -68.201
-6 | -0.4951 | 0.00777 | -0.0346 | -63.7194
-5.5 | -0.4397 | 0.00753 | -0.0349 | -58.3931
-5 | -0.384 | 0.0073 | -0.0352 | -52.6027
-4.5 | -0.328 | 0.00701 | -0.0357 | -46.7903
-4 | -0.2737 | 0.00658 | -0.0359 | -41.5957
-3 | -0.1647 | 0.00553 | -0.0365 | -29.783
-2.5 | -0.1111 | 0.00478 | -0.0368 | -23.2427
-2 | -0.0561 | 0.00416 | -0.0374 | -13.4856
-1.5 | 0.0033 | 0.004 | -0.0384 | 0.825
-1 | 0.0636 | 0.00395 | -0.0395 | 16.1013
-0.5 | 0.1237 | 0.00392 | -0.0407 | 31.5561
0 | 0.1838 | 0.00393 | -0.0418 | 46.7684
0.5 | 0.2442 | 0.00394 | -0.0429 | 61.9797
1 | 0.3042 | 0.00399 | -0.044 | 76.2406
1.5 | 0.364 | 0.00403 | -0.045 | 90.3226
2 | 0.424 | 0.00408 | -0.0461 | 103.9216
2.5 | 0.4816 | 0.0043 | -0.0468 | 112
3 | 0.5339 | 0.00483 | -0.0466 | 110.5383
3.5 | 0.5796 | 0.00576 | -0.0453 | 100.625
4 | 0.6266 | 0.00656 | -0.0442 | 95.5183
4.5 | 0.6744 | 0.00721 | -0.0432 | 93.5368
5 | 0.7208 | 0.00787 | -0.0419 | 91.5883
5.5 | 0.7671 | 0.00847 | -0.0406 | 90.5667
6 | 0.8162 | 0.00887 | -0.0397 | 92.018
6.5 | 0.8652 | 0.00921 | -0.0389 | 93.9414
7.5 | 0.9571 | 0.00997 | -0.0361 | 95.998
8 | 0.9928 | 0.01032 | -0.0326 | 96.2016
8.5 | 1.0259 | 0.01082 | -0.0289 | 94.8152
9 | 1.0601 | 0.0114 | -0.0257 | 92.9912
9.5 | 1.0944 | 0.01203 | -0.0227 | 90.9726
10 | 1.1283 | 0.01277 | -0.0199 | 88.3555
10.5 | 1.1595 | 0.01366 | -0.0168 | 84.8829
11 | 1.192 | 0.0146 | -0.0142 | 81.6438
11.5 | 1.224 | 0.01561 | -0.0117 | 78.4113
12 | 1.2553 | 0.01671 | -0.0093 | 75.1227
12.5 | 1.2852 | 0.01796 | -0.0069 | 71.559
13 | 1.3135 | 0.01935 | -0.0045 | 67.8811
13.5 | 1.3398 | 0.02091 | -0.0021 | 64.0746
14 | 1.3643 | 0.02266 | 0.0002 | 60.2074
14.5 | 1.3897 | 0.02442 | 0.0023 | 56.9083
15 | 1.4168 | 0.02617 | 0.004 | 54.1383
15.5 | 1.441 | 0.02813 | 0.0058 | 51.2264
16 | 1.4628 | 0.0301 | 0.008 | 48.598
16.5 | 1.5331 | 0.03291 | -0.0005 | 46.5846
17 | 1.5218 | 0.03491 | 0.0077 | 43.5921
17.5 | 1.5412 | 0.03778 | 0.0087 | 40.7941
18 | 1.5603 | 0.04074 | 0.0096 | 38.299
18.5 | 1.5771 | 0.04399 | 0.0103 | 35.8513
19 | 1.5934 | 0.04738 | 0.0108 | 33.6302
19.5 | 1.6052 | 0.05129 | 0.0112 | 31.2965
20 | 1.6162 | 0.05545 | 0.0113 | 29.147

## 93. Re 7M Mach 0.25 (1)
BIGFOIL.COM POLAR EXPORT
NACA65(3)-218
NACA65(3)-218 |  |  |  | Cl Max: | 1.32 | at alpha= | 12 | deg
JavaFoil+Calcfoil stall+Eppler ext transition |  |  |  | L/D Max: | 128.828 | at alpha= | 3.5 | deg
Re: | 7000000 |  |  | Cd Min: | 0.00449 | at alpha= | -2 | deg
Mach: | 0.25 |  |  | Cl=0 at alpha= | -1.6719 | deg
|  |  |  | @ Cl=0.1, Cd= | 0.0045247
|  |  |  | @ Cl=0.4, Cd= | 0.004585
|  |  |  | @ Cl=0.6, Cd= | 0.0048988
alpha (deg) | Cl | Cd | Cm | Cl/Cd
-18.5 | -0.71 | 0.13088 | 0.002 | -5.428
-18 | -0.762 | 0.11112 | 0.001 | -6.853
-17.5 | -0.828 | 0.0792 | 0.001 | -10.453
-17 | -0.833 | 0.09897 | 0 | -8.418
-16.5 | -0.947 | 0.04048 | -0.001 | -23.408
-16 | -0.985 | 0.03433 | -0.002 | -28.686
-15.5 | -1.014 | 0.0298 | -0.003 | -34.026
-15 | -1.037 | 0.02674 | -0.005 | -38.777
-14.5 | -1.053 | 0.02419 | -0.006 | -43.526
-14 | -1.062 | 0.02219 | -0.007 | -47.852
-13.5 | -1.065 | 0.02041 | -0.008 | -52.185
-13 | -1.062 | 0.01896 | -0.009 | -56.004
-12.5 | -1.053 | 0.01762 | -0.011 | -59.767
-12 | -1.038 | 0.01666 | -0.012 | -62.31
-11.5 | -1.018 | 0.01524 | -0.013 | -66.831
-11 | -0.993 | 0.01469 | -0.014 | -67.6
-10.5 | -0.963 | 0.01383 | -0.016 | -69.643
-10 | -0.929 | 0.01265 | -0.017 | -73.413
-9.5 | -0.89 | 0.01237 | -0.018 | -71.94
-9 | -0.848 | 0.01124 | -0.019 | -75.414
-8.5 | -0.802 | 0.01064 | -0.021 | -75.386
-8 | -0.754 | 0.0106 | -0.022 | -71.12
-7.5 | -0.703 | 0.01006 | -0.023 | -69.815
-7 | -0.649 | 0.00964 | -0.025 | -67.307
-6.5 | -0.594 | 0.00924 | -0.026 | -64.236
-6 | -0.536 | 0.00853 | -0.027 | -62.817
-5.5 | -0.477 | 0.00856 | -0.028 | -55.755
-5 | -0.417 | 0.00821 | -0.03 | -50.842
-4.5 | -0.356 | 0.00788 | -0.031 | -45.217
-4 | -0.296 | 0.00572 | -0.033 | -51.65
-3.5 | -0.233 | 0.00511 | -0.034 | -45.536
-3 | -0.17 | 0.00458 | -0.035 | -37.019
-2.5 | -0.106 | 0.00454 | -0.036 | -23.363
-2 | -0.042 | 0.00449 | -0.038 | -9.423
-1.5 | 0.022 | 0.00456 | -0.039 | 4.721
-1 | 0.085 | 0.00452 | -0.04 | 18.893
-0.5 | 0.149 | 0.00454 | -0.042 | 32.899
0 | 0.215 | 0.00451 | -0.043 | 47.678
0.5 | 0.279 | 0.00453 | -0.044 | 61.714
1 | 0.344 | 0.00455 | -0.046 | 75.527
1.5 | 0.408 | 0.00459 | -0.047 | 88.936
2 | 0.473 | 0.00471 | -0.048 | 100.238
2.5 | 0.537 | 0.00482 | -0.049 | 111.319
3 | 0.601 | 0.0049 | -0.051 | 122.683
3.5 | 0.662 | 0.00514 | -0.052 | 128.828
4 | 0.724 | 0.00601 | -0.053 | 120.461
4.5 | 0.785 | 0.0066 | -0.054 | 119.028
5 | 0.836 | 0.00962 | -0.055 | 86.881
5.5 | 0.892 | 0.01004 | -0.056 | 88.861
6 | 0.947 | 0.01021 | -0.057 | 92.77
6.5 | 0.999 | 0.01081 | -0.058 | 92.428
7 | 1.049 | 0.01141 | -0.06 | 91.892
7.5 | 1.096 | 0.01201 | -0.061 | 91.207
8 | 1.139 | 0.01281 | -0.062 | 88.928
8.5 | 1.179 | 0.01344 | -0.063 | 87.745
9 | 1.215 | 0.01411 | -0.064 | 86.137
9.5 | 1.247 | 0.01489 | -0.065 | 83.706
10 | 1.273 | 0.01569 | -0.066 | 81.153
10.5 | 1.294 | 0.01654 | -0.067 | 78.203
11 | 1.309 | 0.01736 | -0.068 | 75.394
11.5 | 1.317 | 0.01826 | -0.069 | 72.133
12 | 1.32 | 0.01962 | -0.07 | 67.248
12.5 | 1.315 | 0.0209 | -0.071 | 62.937
13 | 1.304 | 0.02202 | -0.071 | 59.217
13.5 | 1.286 | 0.02379 | -0.072 | 54.04
14 | 1.261 | 0.02544 | -0.073 | 49.558
14.5 | 1.23 | 0.02665 | -0.074 | 46.152
15 | 1.191 | 0.02929 | -0.075 | 40.667
15.5 | 1.148 | 0.0311 | -0.075 | 36.929
16 | 1.099 | 0.03373 | -0.076 | 32.577
16.5 | 1.042 | 0.03744 | -0.076 | 27.838
17 | 0.982 | 0.04141 | -0.077 | 23.709

## 94. Re 7M Mach 0.25 (2)
BIGFOIL.COM POLAR EXPORT
NACA65(3)-218
NACA65(3)-218 |  |  |  | Cl Max: | 1.5145 | at alpha= | 16.5 | deg
XFOIL ncrit=9 |  |  |  | L/D Max: | 115.545 | at alpha= | 2.5 | deg
Re: | 7000000 |  |  | Cd Min: | 0.06719 | at alpha= | -20 | deg
Mach: | 0.25 |  |  | Cl=0 at alpha= | -1.5219 | deg
|  |  |  | @ Cl=0.1, Cd= | 0.0039744
|  |  |  | @ Cl=0.4, Cd= | 0.0040894
|  |  |  | @ Cl=0.6, Cd= | 0.0058739
alpha (deg) | Cl | Cd | Cm | Cl/Cd
-20 | -1.4328 | 0.06719 | -0.0619 | -21.3246
-19.5 | -1.4436 | 0.05983 | -0.0637 | -24.1284
-19 | -1.449 | 0.05336 | -0.0647 | -27.1552
-18.5 | -1.4456 | 0.04795 | -0.065 | -30.1481
-18 | -1.4342 | 0.04352 | -0.0648 | -32.955
-17 | -1.3517 | 0.03527 | -0.0729 | -38.3244
-16.5 | -1.2612 | 0.03089 | -0.0864 | -40.8287
-16 | -1.236 | 0.02839 | -0.0853 | -43.5365
-15.5 | -1.2104 | 0.02637 | -0.0832 | -45.9006
-15 | -1.1863 | 0.02428 | -0.0809 | -48.8591
-14.5 | -1.1628 | 0.02226 | -0.0783 | -52.2372
-14 | -1.1409 | 0.02026 | -0.0754 | -56.3129
-13.5 | -1.1134 | 0.01865 | -0.0726 | -59.6997
-13 | -1.0824 | 0.01728 | -0.0699 | -62.6389
-12.5 | -1.0505 | 0.01601 | -0.0672 | -65.6152
-12 | -1.0167 | 0.01489 | -0.0645 | -68.2807
-11.5 | -0.9828 | 0.01387 | -0.0616 | -70.858
-11 | -0.9468 | 0.01298 | -0.0588 | -72.943
-10.5 | -0.9123 | 0.01211 | -0.0556 | -75.3344
-10 | -0.8816 | 0.01124 | -0.0517 | -78.4342
-9.5 | -0.8511 | 0.01052 | -0.0473 | -80.903
-9 | -0.8207 | 0.01008 | -0.0424 | -81.4187
-8.5 | -0.7741 | 0.00965 | -0.0405 | -80.2176
-8 | -0.7243 | 0.0093 | -0.0391 | -77.8817
-7.5 | -0.673 | 0.0089 | -0.0381 | -75.618
-7 | -0.6199 | 0.00855 | -0.0373 | -72.5029
-6.5 | -0.5647 | 0.00827 | -0.037 | -68.283
-6 | -0.509 | 0.00796 | -0.0368 | -63.9447
-5.5 | -0.4522 | 0.00772 | -0.0369 | -58.5751
-5 | -0.3947 | 0.00745 | -0.037 | -52.9799
-4.5 | -0.3371 | 0.00717 | -0.0373 | -47.0153
-4 | -0.2814 | 0.00675 | -0.0373 | -41.6889
-3.5 | -0.2261 | 0.00619 | -0.0374 | -36.5267
-3 | -0.1701 | 0.00562 | -0.0376 | -30.2669
-2.5 | -0.1155 | 0.00485 | -0.0378 | -23.8144
-2 | -0.0589 | 0.00419 | -0.0383 | -14.0573
-1.5 | 0.0027 | 0.00403 | -0.0394 | 0.66998
-1 | 0.065 | 0.00398 | -0.0405 | 16.3317
-0.5 | 0.1271 | 0.00397 | -0.0417 | 32.0151
0 | 0.1896 | 0.00395 | -0.0429 | 48
0.5 | 0.252 | 0.00397 | -0.0441 | 63.4761
1 | 0.3142 | 0.00403 | -0.0452 | 77.9653
1.5 | 0.376 | 0.00407 | -0.0463 | 92.3833
2 | 0.438 | 0.00412 | -0.0473 | 106.3107
2.5 | 0.498 | 0.00431 | -0.048 | 115.5452
3 | 0.5519 | 0.00486 | -0.0477 | 113.5597
3.5 | 0.5976 | 0.00583 | -0.046 | 102.5043
4 | 0.6441 | 0.00668 | -0.0444 | 96.4222
4.5 | 0.691 | 0.00743 | -0.0428 | 93.0013
5 | 0.7364 | 0.00812 | -0.0409 | 90.6897
5.5 | 0.7812 | 0.00875 | -0.0388 | 89.28
6 | 0.8299 | 0.00917 | -0.0374 | 90.5016
6.5 | 0.877 | 0.00955 | -0.0356 | 91.8325
7 | 0.9146 | 0.00991 | -0.0319 | 92.2906
7.5 | 0.9496 | 0.01042 | -0.0279 | 91.1324
8 | 0.9856 | 0.011 | -0.0244 | 89.6
8.5 | 1.0206 | 0.01171 | -0.0209 | 87.1563
9 | 1.0572 | 0.01245 | -0.0179 | 84.9157
9.5 | 1.0913 | 0.01336 | -0.0147 | 81.6841
10 | 1.1248 | 0.01439 | -0.0116 | 78.1654
10.5 | 1.1581 | 0.0155 | -0.0087 | 74.7161
11 | 1.1914 | 0.01671 | -0.0059 | 71.2986
11.5 | 1.2231 | 0.01804 | -0.0031 | 67.7993
12 | 1.2531 | 0.01956 | -0.0004 | 64.0644
12.5 | 1.2813 | 0.02125 | 0.0024 | 60.2965
13 | 1.3059 | 0.02323 | 0.0052 | 56.2161
13.5 | 1.3334 | 0.02517 | 0.0076 | 52.9758
14 | 1.3595 | 0.02731 | 0.0099 | 49.7803
14.5 | 1.3848 | 0.02958 | 0.012 | 46.8154
15 | 1.412 | 0.03185 | 0.0138 | 44.3328
15.5 | 1.4338 | 0.03456 | 0.0158 | 41.4873
16 | 1.4541 | 0.03728 | 0.0179 | 39.0048
16.5 | 1.5145 | 0.04129 | 0.0109 | 36.6796

## 95. Re 7M Mach 0.50 (1)
BIGFOIL.COM POLAR EXPORT
NACA65(3)-218
NACA65(3)-218 |  |  |  | Cl Max: | 1.247 | at alpha= | 19.5 | deg
JavaFoil+Calcfoil stall+Eppler ext transition |  |  |  | L/D Max: | 126.083 | at alpha= | 3 | deg
Re: | 7000000 |  |  | Cd Min: | 0.00472 | at alpha= | -2 | deg
Mach: | 0.5 |  |  | Cl=0 at alpha= | -1.669 | deg
|  |  |  | @ Cl=0.1, Cd= | 0.0048093
|  |  |  | @ Cl=0.4, Cd= | 0.0048411
|  |  |  | @ Cl=0.6, Cd= | 0.00518
alpha (deg) | Cl | Cd | Cm | Cl/Cd
-20 | -1.051 | 0.15199 | 0.005 | -6.918
-19.5 | -1.021 | 0.14729 | 0.004 | -6.93
-19 | -0.988 | 0.14524 | 0.003 | -6.802
-18.5 | -0.96 | 0.13914 | 0.002 | -6.899
-18 | -0.939 | 0.14027 | 0.001 | -6.696
-17.5 | -0.913 | 0.13002 | 0.001 | -7.025
-17 | -0.882 | 0.12575 | 0 | -7.018
-16.5 | -0.852 | 0.12141 | -0.001 | -7.019
-16 | -0.821 | 0.11706 | -0.002 | -7.016
-15.5 | -0.791 | 0.11451 | -0.002 | -6.907
-15 | -0.761 | 0.10908 | -0.003 | -6.975
-14.5 | -0.733 | 0.10759 | -0.004 | -6.809
-14 | -0.708 | 0.10048 | -0.005 | -7.044
-13.5 | -0.677 | 0.09551 | -0.005 | -7.093
-13 | -0.647 | 0.091 | -0.006 | -7.111
-12.5 | -0.62 | 0.08321 | -0.007 | -7.446
-12 | -0.594 | 0.07516 | -0.008 | -7.907
-11.5 | -0.579 | 0.06085 | -0.011 | -9.52
-11 | -0.532 | 0.07404 | -0.008 | -7.187
-10.5 | -0.596 | 0.01962 | -0.017 | -30.359
-10 | -0.565 | 0.01713 | -0.018 | -32.982
-9.5 | -0.531 | 0.01735 | -0.02 | -30.614
-9 | -0.675 | 0.01533 | -0.021 | -44.05
-8.5 | -0.762 | 0.01461 | -0.023 | -52.171
-8 | -0.761 | 0.01347 | -0.024 | -56.494
-7.5 | -0.733 | 0.01249 | -0.026 | -58.711
-7 | -0.692 | 0.01169 | -0.027 | -59.162
-6.5 | -0.641 | 0.011 | -0.029 | -58.272
-6 | -0.584 | 0.01005 | -0.03 | -58.108
-5.5 | -0.523 | 0.00952 | -0.032 | -54.953
-5 | -0.46 | 0.00937 | -0.033 | -49.055
-4.5 | -0.394 | 0.00891 | -0.034 | -44.208
-4 | -0.326 | 0.00853 | -0.036 | -38.256
-3.5 | -0.259 | 0.00583 | -0.038 | -44.493
-3 | -0.189 | 0.00483 | -0.039 | -39.208
-2.5 | -0.118 | 0.00497 | -0.041 | -23.805
-2 | -0.047 | 0.00472 | -0.042 | -10.021
-1.5 | 0.024 | 0.0048 | -0.044 | 5.019
-1 | 0.095 | 0.00481 | -0.045 | 19.856
-0.5 | 0.167 | 0.0048 | -0.047 | 34.773
0 | 0.24 | 0.00478 | -0.048 | 50.268
0.5 | 0.312 | 0.00478 | -0.049 | 65.366
1 | 0.384 | 0.00483 | -0.051 | 79.602
1.5 | 0.456 | 0.00488 | -0.052 | 93.579
2 | 0.528 | 0.00505 | -0.054 | 104.604
2.5 | 0.6 | 0.00518 | -0.055 | 115.781
3 | 0.672 | 0.00533 | -0.057 | 126.083
3.5 | 0.739 | 0.00597 | -0.058 | 123.835
4 | 0.799 | 0.00727 | -0.059 | 109.932
4.5 | 0.856 | 0.01079 | -0.06 | 79.34
5 | 0.917 | 0.01137 | -0.061 | 80.628
5.5 | 0.974 | 0.01205 | -0.062 | 80.852
6 | 1.026 | 0.01284 | -0.063 | 79.933
6.5 | 1.07 | 0.01369 | -0.065 | 78.162
7 | 1.103 | 0.01441 | -0.066 | 76.583
7.5 | 1.118 | 0.01551 | -0.067 | 72.133
8 | 1.101 | 0.01676 | -0.068 | 65.705
8.5 | 0.99 | 0.01823 | -0.069 | 54.332
9 | 0.726 | 0.01976 | -0.07 | 36.737
9.5 | 0.758 | 0.02067 | -0.071 | 36.677
10 | 0.789 | 0.0226 | -0.072 | 34.9
10.5 | 0.805 | 0.02825 | -0.072 | 28.511
11 | 0.85 | 0.02557 | -0.074 | 33.255
11.5 | 0.748 | 0.0793 | -0.041 | 9.434
12 | 0.775 | 0.08664 | -0.041 | 8.946
12.5 | 0.809 | 0.09003 | -0.048 | 8.987
13 | 0.844 | 0.09225 | -0.053 | 9.147
13.5 | 0.861 | 0.10262 | -0.046 | 8.388
14 | 0.892 | 0.10401 | -0.049 | 8.573
14.5 | 0.925 | 0.10542 | -0.054 | 8.779
15 | 0.966 | 0.10311 | -0.06 | 9.372
15.5 | 1.013 | 0.09759 | -0.066 | 10.382
16 | 1.037 | 0.10637 | -0.066 | 9.748
16.5 | 1.049 | 0.12395 | -0.062 | 8.464
17 | 1.062 | 0.12662 | -0.057 | 8.389
17.5 | 1.1 | 0.12707 | -0.062 | 8.658
18 | 1.143 | 0.12342 | -0.068 | 9.258
18.5 | 1.201 | 0.1094 | -0.075 | 10.977
19 | 1.237 | 0.11022 | -0.078 | 11.224
19.5 | 1.247 | 0.12838 | -0.075 | 9.715
20 | 1.235 | 0.14869 | -0.066 | 8.309

## 96. Re 7M Mach 0.50 (2)
BIGFOIL.COM POLAR EXPORT
NACA65(3)-218
NACA65(3)-218 |  |  |  | Cl Max: | 1.1522 | at alpha= | 11.5 | deg
XFOIL ncrit=9 |  |  |  | L/D Max: | 128.801 | at alpha= | 3 | deg
Re: | 7000000 |  |  | Cd Min: | 0.14206 | at alpha= | 16.5 | deg
Mach: | 0.5 |  |  | Cl=0 at alpha= | -1.4896 | deg
|  |  |  | @ Cl=0.1, Cd= | 0.0041336
|  |  |  | @ Cl=0.4, Cd= | 0.004227
|  |  |  | @ Cl=0.6, Cd= | 0.0046785
alpha (deg) | Cl | Cd | Cm | Cl/Cd
-16 | -0.613 | 0.12515 | -0.0644 | -4.8981
-15.5 | -0.6331 | 0.11231 | -0.0725 | -5.6371
-15 | -0.652 | 0.09983 | -0.0802 | -6.5311
-14.5 | -0.676 | 0.08662 | -0.089 | -7.8042
-14 | -0.6955 | 0.07498 | -0.0966 | -9.2758
-13.5 | -0.7234 | 0.06358 | -0.1034 | -11.3778
-13 | -0.751 | 0.05364 | -0.1078 | -14.0007
-12.5 | -0.7789 | 0.04492 | -0.1098 | -17.3397
-12 | -0.8071 | 0.03724 | -0.1094 | -21.6729
-11 | -0.8414 | 0.02596 | -0.1021 | -32.4114
-10.5 | -0.8375 | 0.02232 | -0.0969 | -37.5224
-10 | -0.824 | 0.01943 | -0.0915 | -42.4086
-9.5 | -0.7986 | 0.01724 | -0.0865 | -46.3225
-9 | -0.7694 | 0.01535 | -0.0814 | -50.1238
-8.5 | -0.7353 | 0.01378 | -0.0767 | -53.3599
-8 | -0.6984 | 0.01244 | -0.072 | -56.1415
-7.5 | -0.6574 | 0.01137 | -0.0677 | -57.8188
-7 | -0.6184 | 0.01036 | -0.063 | -59.6911
-6.5 | -0.5825 | 0.00953 | -0.0576 | -61.1228
-6 | -0.5464 | 0.00902 | -0.0516 | -60.5765
-5.5 | -0.4913 | 0.00859 | -0.049 | -57.1944
-5 | -0.4328 | 0.00822 | -0.0472 | -52.6521
-4.5 | -0.3707 | 0.00787 | -0.0461 | -47.1029
-4 | -0.3076 | 0.00753 | -0.0454 | -40.8499
-3.5 | -0.2497 | 0.00693 | -0.0441 | -36.0317
-3 | -0.1915 | 0.00617 | -0.0431 | -31.0373
-2.5 | -0.1343 | 0.00513 | -0.0424 | -26.1793
-2 | -0.072 | 0.00432 | -0.0424 | -16.6667
-1.5 | -0.0015 | 0.00421 | -0.0435 | -0.35629
-1 | 0.0705 | 0.00415 | -0.0449 | 16.988
-0.5 | 0.1424 | 0.00411 | -0.0462 | 34.6472
0 | 0.2144 | 0.00415 | -0.0476 | 51.6627
0.5 | 0.2859 | 0.00418 | -0.0489 | 68.3971
1 | 0.3583 | 0.00418 | -0.0503 | 85.7177
1.5 | 0.4293 | 0.00426 | -0.0514 | 100.7746
2 | 0.5011 | 0.00434 | -0.0525 | 115.4608
2.5 | 0.5709 | 0.00447 | -0.0532 | 127.7181
3 | 0.6337 | 0.00492 | -0.0526 | 128.8008
3.5 | 0.6739 | 0.00619 | -0.0482 | 108.8691
4 | 0.7077 | 0.00739 | -0.0425 | 95.7645
4.5 | 0.7285 | 0.00838 | -0.0343 | 86.9332
5 | 0.742 | 0.0095 | -0.0251 | 78.1053
5.5 | 0.7681 | 0.01071 | -0.0188 | 71.718
6 | 0.8089 | 0.01166 | -0.0148 | 69.3739
6.5 | 0.8498 | 0.01276 | -0.011 | 66.5987
7 | 0.8902 | 0.01399 | -0.0073 | 63.6312
7.5 | 0.9302 | 0.01534 | -0.0036 | 60.6389
8 | 0.9684 | 0.0169 | 0.0002 | 57.3018
8.5 | 1.007 | 0.01852 | 0.0038 | 54.3737
9 | 1.0431 | 0.02039 | 0.0077 | 51.1574
9.5 | 1.0747 | 0.02258 | 0.0118 | 47.5952
10 | 1.1045 | 0.02507 | 0.0158 | 44.0566
10.5 | 1.1296 | 0.02799 | 0.0198 | 40.3573
11.5 | 1.1522 | 0.0362 | 0.0279 | 31.8287
12 | 1.1516 | 0.04157 | 0.0313 | 27.7027
12.5 | 1.1405 | 0.04813 | 0.0337 | 23.6962
13 | 1.1235 | 0.05585 | 0.0347 | 20.1164
13.5 | 1.1017 | 0.06491 | 0.0337 | 16.9727
14 | 1.0757 | 0.07546 | 0.0304 | 14.2552
14.5 | 1.0487 | 0.08725 | 0.025 | 12.0195
15 | 1.0226 | 0.10004 | 0.0178 | 10.2219
15.5 | 0.9986 | 0.11352 | 0.0093 | 8.7967
16 | 0.9773 | 0.12736 | 0.0001 | 7.6735
16.5 | 0.9536 | 0.14206 | -0.0099 | 6.7127

## 97. Re 8M Mach 0.00 (1)
BIGFOIL.COM POLAR EXPORT
NACA65(3)-218
NACA65(3)-218 |  |  |  | Cl Max: | 1.421 | at alpha= | 14.5 | deg
JavaFoil+Calcfoil stall+Eppler ext transition |  |  |  | L/D Max: | 120.402 | at alpha= | 3 | deg
Re: | 8000000 |  |  | Cd Min: | 0.00439 | at alpha= | 0 | deg
Mach: | 0 |  |  | Cl=0 at alpha= | -1.6693 | deg
|  |  |  | @ Cl=0.1, Cd= | 0.0044192
|  |  |  | @ Cl=0.4, Cd= | 0.0045803
|  |  |  | @ Cl=0.6, Cd= | 0.0050375
alpha (deg) | Cl | Cd | Cm | Cl/Cd
-20 | -1.123 | 0.0519 | 0.006 | -21.636
-19.5 | -1.144 | 0.04634 | 0.005 | -24.69
-19 | -1.157 | 0.04313 | 0.004 | -26.827
-18.5 | -1.171 | 0.03886 | 0.003 | -30.137
-18 | -1.187 | 0.03284 | 0.002 | -36.145
-17.5 | -1.193 | 0.03083 | 0.001 | -38.714
-17 | -1.198 | 0.02819 | 0 | -42.496
-16.5 | -1.2 | 0.02642 | -0.001 | -45.401
-16 | -1.199 | 0.02413 | -0.002 | -49.683
-15.5 | -1.194 | 0.02287 | -0.003 | -52.201
-15 | -1.187 | 0.02094 | -0.005 | -56.708
-14.5 | -1.176 | 0.01967 | -0.006 | -59.784
-14 | -1.162 | 0.01842 | -0.007 | -63.046
-13.5 | -1.144 | 0.01727 | -0.008 | -66.219
-13 | -1.123 | 0.01624 | -0.009 | -69.103
-12.5 | -1.098 | 0.01531 | -0.01 | -71.698
-12 | -1.07 | 0.01457 | -0.011 | -73.393
-11.5 | -1.038 | 0.01379 | -0.013 | -75.306
-11 | -1.004 | 0.01271 | -0.014 | -78.956
-10.5 | -0.966 | 0.01205 | -0.015 | -80.207
-10 | -0.926 | 0.0118 | -0.016 | -78.484
-9.5 | -0.883 | 0.01084 | -0.018 | -81.425
-9 | -0.837 | 0.0103 | -0.019 | -81.307
-8.5 | -0.79 | 0.0098 | -0.02 | -80.567
-8 | -0.74 | 0.00981 | -0.021 | -75.381
-7.5 | -0.688 | 0.00936 | -0.023 | -73.461
-7 | -0.634 | 0.00902 | -0.024 | -70.274
-6.5 | -0.579 | 0.00837 | -0.025 | -69.116
-6 | -0.522 | 0.00803 | -0.026 | -65.006
-5.5 | -0.465 | 0.00798 | -0.028 | -58.228
-5 | -0.406 | 0.00774 | -0.029 | -52.47
-4.5 | -0.346 | 0.00747 | -0.03 | -46.371
-4 | -0.287 | 0.00567 | -0.032 | -50.508
-3.5 | -0.226 | 0.00526 | -0.033 | -42.854
-3 | -0.164 | 0.00473 | -0.034 | -34.737
-2.5 | -0.103 | 0.0045 | -0.035 | -22.834
-2 | -0.041 | 0.00444 | -0.037 | -9.239
-1.5 | 0.021 | 0.00453 | -0.038 | 4.603
-1 | 0.083 | 0.0044 | -0.039 | 18.805
-0.5 | 0.145 | 0.00447 | -0.04 | 32.343
0 | 0.208 | 0.00439 | -0.042 | 47.43
0.5 | 0.271 | 0.0044 | -0.043 | 61.469
1 | 0.333 | 0.00449 | -0.044 | 74.115
1.5 | 0.395 | 0.00457 | -0.045 | 86.399
2 | 0.458 | 0.0047 | -0.047 | 97.264
2.5 | 0.52 | 0.00477 | -0.048 | 109.037
3 | 0.582 | 0.00483 | -0.049 | 120.402
3.5 | 0.641 | 0.00551 | -0.05 | 116.34
4 | 0.702 | 0.00602 | -0.052 | 116.487
4.5 | 0.761 | 0.00664 | -0.053 | 114.632
5 | 0.82 | 0.00865 | -0.054 | 94.823
5.5 | 0.877 | 0.00897 | -0.055 | 97.845
6 | 0.923 | 0.00971 | -0.056 | 95.142
6.5 | 0.976 | 0.0102 | -0.057 | 95.639
7 | 1.026 | 0.0107 | -0.058 | 95.897
7.5 | 1.075 | 0.01121 | -0.059 | 95.89
8 | 1.121 | 0.01144 | -0.06 | 97.95
8.5 | 1.164 | 0.01227 | -0.061 | 94.832
9 | 1.205 | 0.01286 | -0.062 | 93.661
9.5 | 1.242 | 0.01344 | -0.063 | 92.456
10 | 1.277 | 0.0141 | -0.064 | 90.565
10.5 | 1.308 | 0.0148 | -0.065 | 88.375
11 | 1.335 | 0.01549 | -0.066 | 86.198
11.5 | 1.359 | 0.01608 | -0.067 | 84.511
12 | 1.379 | 0.01692 | -0.068 | 81.499
12.5 | 1.395 | 0.01802 | -0.069 | 77.417
13 | 1.407 | 0.01904 | -0.07 | 73.894
13.5 | 1.415 | 0.0199 | -0.071 | 71.089
14 | 1.419 | 0.02123 | -0.071 | 66.849
14.5 | 1.421 | 0.02225 | -0.072 | 63.838
15 | 1.418 | 0.02351 | -0.073 | 60.304
15.5 | 1.412 | 0.02503 | -0.074 | 56.387
16 | 1.402 | 0.02678 | -0.075 | 52.355
16.5 | 1.389 | 0.02849 | -0.075 | 48.762
17 | 1.374 | 0.0305 | -0.076 | 45.046
17.5 | 1.355 | 0.03291 | -0.076 | 41.173
18 | 1.336 | 0.0345 | -0.077 | 38.743
18.5 | 1.314 | 0.03701 | -0.078 | 35.513
19 | 1.29 | 0.03994 | -0.078 | 32.293
19.5 | 1.264 | 0.04295 | -0.079 | 29.427

## 98. Re 8M Mach 0.00 (2)
BIGFOIL.COM POLAR EXPORT
NACA65(3)-218
NACA65(3)-218 |  |  |  | Cl Max: | 1.6389 | at alpha= | 20 | deg
XFOIL ncrit=9 |  |  |  | L/D Max: | 110.812 | at alpha= | 2.5 | deg
Re: | 8000000 |  |  | Cd Min: | 0.05098 | at alpha= | 20 | deg
Mach: | 0 |  |  | Cl=0 at alpha= | -1.5351 | deg
|  |  |  | @ Cl=0.1, Cd= | 0.0038339
|  |  |  | @ Cl=0.4, Cd= | 0.0039909
|  |  |  | @ Cl=0.6, Cd= | 0.0062378
alpha (deg) | Cl | Cd | Cm | Cl/Cd
-20 | -1.5693 | 0.03994 | -0.0501 | -39.2914
-19.5 | -1.552 | 0.03683 | -0.0499 | -42.1396
-19 | -1.5339 | 0.03389 | -0.0496 | -45.2611
-18.5 | -1.5128 | 0.03126 | -0.0491 | -48.3941
-18 | -1.4709 | 0.02877 | -0.0522 | -51.1262
-17.5 | -1.4279 | 0.02653 | -0.055 | -53.8221
-17 | -1.3285 | 0.02424 | -0.0689 | -54.8061
-16.5 | -1.2877 | 0.02268 | -0.0703 | -56.7769
-15.5 | -1.2384 | 0.01977 | -0.0662 | -62.6404
-15 | -1.2143 | 0.01828 | -0.0638 | -66.4278
-14.5 | -1.1877 | 0.01696 | -0.0616 | -70.0295
-14 | -1.1593 | 0.01578 | -0.0593 | -73.4664
-13.5 | -1.1294 | 0.01473 | -0.0569 | -76.6735
-13 | -1.0974 | 0.01383 | -0.0547 | -79.3492
-12 | -1.0314 | 0.01228 | -0.0498 | -83.9902
-11.5 | -0.9983 | 0.01161 | -0.0471 | -85.9862
-11 | -0.9666 | 0.01102 | -0.0438 | -87.7132
-10.5 | -0.9423 | 0.01049 | -0.0388 | -89.8284
-10 | -0.9028 | 0.01005 | -0.0365 | -89.8308
-9.5 | -0.8574 | 0.00964 | -0.0352 | -88.9419
-9 | -0.8095 | 0.0093 | -0.0344 | -87.043
-8.5 | -0.7592 | 0.00898 | -0.034 | -84.5434
-8 | -0.708 | 0.00869 | -0.0337 | -81.473
-7.5 | -0.6561 | 0.00835 | -0.0335 | -78.5749
-7 | -0.603 | 0.00808 | -0.0335 | -74.6287
-6.5 | -0.5485 | 0.00784 | -0.0337 | -69.9617
-6 | -0.494 | 0.00756 | -0.034 | -65.3439
-5.5 | -0.4387 | 0.00735 | -0.0344 | -59.6871
-5 | -0.3827 | 0.00711 | -0.0349 | -53.8256
-4 | -0.2722 | 0.00648 | -0.0357 | -42.0062
-3.5 | -0.2178 | 0.00599 | -0.036 | -36.3606
-3 | -0.1626 | 0.00552 | -0.0365 | -29.4565
-2.5 | -0.1084 | 0.00491 | -0.0369 | -22.0774
-2 | -0.0543 | 0.00419 | -0.0374 | -12.9594
-1.5 | 0.0041 | 0.00391 | -0.0383 | 1.0486
-1 | 0.0637 | 0.00384 | -0.0395 | 16.5885
-0.5 | 0.1234 | 0.00383 | -0.0405 | 32.2193
0 | 0.1836 | 0.00383 | -0.0417 | 47.9373
0.5 | 0.243 | 0.00385 | -0.0428 | 63.1169
1 | 0.3032 | 0.00388 | -0.0439 | 78.1443
1.5 | 0.3624 | 0.00394 | -0.0449 | 91.9797
2 | 0.4215 | 0.00402 | -0.0459 | 104.8507
2.5 | 0.4776 | 0.00431 | -0.0464 | 110.8121
3 | 0.5268 | 0.00506 | -0.0457 | 104.1107
3.5 | 0.5742 | 0.00585 | -0.0448 | 98.1538
4 | 0.6221 | 0.00657 | -0.0439 | 94.688
4.5 | 0.671 | 0.00717 | -0.0432 | 93.5844
5 | 0.7187 | 0.00775 | -0.0422 | 92.7355
5.5 | 0.7662 | 0.00829 | -0.0412 | 92.4246
6 | 0.8165 | 0.00865 | -0.0407 | 94.3931
6.5 | 0.8664 | 0.00897 | -0.0401 | 96.5886
7 | 0.9151 | 0.0093 | -0.0393 | 98.3978
7.5 | 0.9614 | 0.00967 | -0.038 | 99.4209
8 | 1.0046 | 0.01002 | -0.0362 | 100.2595
8.5 | 1.0364 | 0.01045 | -0.0322 | 99.177
9 | 1.0709 | 0.01092 | -0.0289 | 98.0678
9.5 | 1.1046 | 0.01151 | -0.0258 | 95.9687
10 | 1.1378 | 0.01217 | -0.0228 | 93.4922
10.5 | 1.1697 | 0.01297 | -0.0198 | 90.185
11 | 1.2031 | 0.01376 | -0.0173 | 87.4346
11.5 | 1.2353 | 0.01467 | -0.0148 | 84.2059
12 | 1.2663 | 0.01571 | -0.0123 | 80.6047
12.5 | 1.2958 | 0.01687 | -0.0098 | 76.8109
13 | 1.3239 | 0.01817 | -0.0074 | 72.8619
13.5 | 1.3505 | 0.01962 | -0.0049 | 68.8328
14 | 1.3769 | 0.02115 | -0.0027 | 65.1017
14.5 | 1.4047 | 0.02265 | -0.0008 | 62.0177
15 | 1.4317 | 0.02426 | 0.0009 | 59.0148
15.5 | 1.4568 | 0.02606 | 0.0027 | 55.9018
16 | 1.4811 | 0.02792 | 0.0044 | 53.048
16.5 | 1.5104 | 0.02991 | 0.0048 | 50.4982
17 | 1.5939 | 0.03295 | -0.0068 | 48.3733
17.5 | 1.5594 | 0.03482 | 0.0059 | 44.7846
18 | 1.5794 | 0.03756 | 0.0068 | 42.0501
18.5 | 1.5977 | 0.04047 | 0.0076 | 39.4786
19 | 1.6143 | 0.04361 | 0.0083 | 37.0167
19.5 | 1.6261 | 0.04729 | 0.0089 | 34.3857
20 | 1.6389 | 0.05098 | 0.0092 | 32.1479

## 99. Re 8M Mach 0.10 (1)
BIGFOIL.COM POLAR EXPORT
NACA65(3)-218
NACA65(3)-218 |  |  |  | Cl Max: | 1.403 | at alpha= | 14 | deg
JavaFoil+Calcfoil stall+Eppler ext transition |  |  |  | L/D Max: | 120.902 | at alpha= | 3 | deg
Re: | 8000000 |  |  | Cd Min: | 0.00441 | at alpha= | 0.5 | deg
Mach: | 0.1 |  |  | Cl=0 at alpha= | -1.6693 | deg
|  |  |  | @ Cl=0.1, Cd= | 0.004449
|  |  |  | @ Cl=0.4, Cd= | 0.0045838
|  |  |  | @ Cl=0.6, Cd= | 0.005018
alpha (deg) | Cl | Cd | Cm | Cl/Cd
-20 | -1.065 | 0.05859 | 0.006 | -18.176
-19.5 | -1.093 | 0.05118 | 0.005 | -21.354
-19 | -1.113 | 0.04505 | 0.004 | -24.716
-18.5 | -1.128 | 0.04236 | 0.003 | -26.622
-18 | -1.15 | 0.0348 | 0.002 | -33.041
-17.5 | -1.161 | 0.0322 | 0.001 | -36.043
-17 | -1.169 | 0.02932 | 0 | -39.882
-16.5 | -1.175 | 0.02734 | -0.001 | -42.959
-16 | -1.177 | 0.02487 | -0.002 | -47.329
-15.5 | -1.176 | 0.02326 | -0.003 | -50.553
-15 | -1.172 | 0.02156 | -0.005 | -54.341
-14.5 | -1.163 | 0.0201 | -0.006 | -57.883
-14 | -1.151 | 0.01883 | -0.007 | -61.162
-13.5 | -1.136 | 0.01751 | -0.008 | -64.895
-13 | -1.117 | 0.01654 | -0.009 | -67.504
-12.5 | -1.094 | 0.01557 | -0.01 | -70.219
-12 | -1.067 | 0.01481 | -0.012 | -72.053
-11.5 | -1.037 | 0.014 | -0.013 | -74.067
-11 | -1.003 | 0.0129 | -0.014 | -77.813
-10.5 | -0.967 | 0.01218 | -0.015 | -79.4
-10 | -0.927 | 0.01194 | -0.016 | -77.648
-9.5 | -0.885 | 0.01097 | -0.018 | -80.662
-9 | -0.839 | 0.0104 | -0.019 | -80.747
-8.5 | -0.792 | 0.00992 | -0.02 | -79.85
-8 | -0.742 | 0.00991 | -0.021 | -74.89
-7.5 | -0.69 | 0.00943 | -0.023 | -73.182
-7 | -0.636 | 0.00905 | -0.024 | -70.307
-6.5 | -0.581 | 0.00841 | -0.025 | -69.088
-6 | -0.524 | 0.00809 | -0.026 | -64.807
-5.5 | -0.467 | 0.00804 | -0.028 | -58.024
-5 | -0.408 | 0.00779 | -0.029 | -52.364
-4.5 | -0.348 | 0.00752 | -0.03 | -46.274
-4 | -0.288 | 0.00573 | -0.032 | -50.279
-3.5 | -0.227 | 0.00531 | -0.033 | -42.686
-3 | -0.165 | 0.00476 | -0.034 | -34.71
-2.5 | -0.103 | 0.00451 | -0.036 | -22.874
-2 | -0.041 | 0.00449 | -0.037 | -9.176
-1.5 | 0.021 | 0.00449 | -0.038 | 4.674
-1 | 0.083 | 0.00446 | -0.039 | 18.659
-0.5 | 0.145 | 0.00442 | -0.041 | 32.885
0 | 0.209 | 0.00442 | -0.042 | 47.339
0.5 | 0.272 | 0.00441 | -0.043 | 61.66
1 | 0.335 | 0.00444 | -0.044 | 75.324
1.5 | 0.397 | 0.00458 | -0.046 | 86.65
2 | 0.46 | 0.00466 | -0.047 | 98.724
2.5 | 0.522 | 0.00477 | -0.048 | 109.601
3 | 0.585 | 0.00484 | -0.049 | 120.902
3.5 | 0.644 | 0.00554 | -0.051 | 116.402
4 | 0.705 | 0.00604 | -0.052 | 116.811
4.5 | 0.765 | 0.00663 | -0.053 | 115.31
5 | 0.824 | 0.00868 | -0.054 | 94.894
5.5 | 0.881 | 0.00896 | -0.055 | 98.37
6 | 0.927 | 0.0098 | -0.056 | 94.642
6.5 | 0.98 | 0.01033 | -0.057 | 94.835
7 | 1.03 | 0.01073 | -0.058 | 95.983
7.5 | 1.078 | 0.01131 | -0.059 | 95.309
8 | 1.124 | 0.01154 | -0.06 | 97.436
8.5 | 1.167 | 0.0124 | -0.061 | 94.147
9 | 1.207 | 0.01298 | -0.062 | 93.023
9.5 | 1.244 | 0.01361 | -0.063 | 91.422
10 | 1.278 | 0.01428 | -0.064 | 89.449
10.5 | 1.307 | 0.01497 | -0.065 | 87.35
11 | 1.333 | 0.01572 | -0.066 | 84.848
11.5 | 1.355 | 0.01656 | -0.067 | 81.843
12 | 1.373 | 0.01717 | -0.068 | 79.981
12.5 | 1.387 | 0.01834 | -0.069 | 75.645
13 | 1.396 | 0.01937 | -0.07 | 72.1
13.5 | 1.402 | 0.0203 | -0.071 | 69.044
14 | 1.403 | 0.02173 | -0.072 | 64.563
14.5 | 1.401 | 0.02274 | -0.073 | 61.594
15 | 1.394 | 0.02438 | -0.073 | 57.175
15.5 | 1.384 | 0.02568 | -0.074 | 53.922
16 | 1.371 | 0.02752 | -0.075 | 49.81
16.5 | 1.354 | 0.02934 | -0.075 | 46.136
17 | 1.334 | 0.03151 | -0.076 | 42.328
17.5 | 1.311 | 0.0341 | -0.077 | 38.435
18 | 1.288 | 0.03583 | -0.077 | 35.94
18.5 | 1.261 | 0.03853 | -0.078 | 32.717
19 | 1.232 | 0.04153 | -0.078 | 29.666

## 100. Re 8M Mach 0.10 (2)
BIGFOIL.COM POLAR EXPORT
NACA65(3)-218
NACA65(3)-218 |  |  |  | Cl Max: | 1.6293 | at alpha= | 20 | deg
XFOIL ncrit=9 |  |  |  | L/D Max: | 111.791 | at alpha= | 2.5 | deg
Re: | 8000000 |  |  | Cd Min: | 0.05402 | at alpha= | 20 | deg
Mach: | 0.1 |  |  | Cl=0 at alpha= | -1.5341 | deg
|  |  |  | @ Cl=0.1, Cd= | 0.003844
|  |  |  | @ Cl=0.4, Cd= | 0.0039917
|  |  |  | @ Cl=0.6, Cd= | 0.0062143
alpha (deg) | Cl | Cd | Cm | Cl/Cd
-20 | -1.5626 | 0.04258 | -0.0527 | -36.698
-19.5 | -1.5471 | 0.03913 | -0.0526 | -39.5374
-19 | -1.5313 | 0.03584 | -0.0522 | -42.726
-18.5 | -1.5116 | 0.03295 | -0.0517 | -45.8756
-17.5 | -1.4314 | 0.02783 | -0.0568 | -51.4337
-17 | -1.3326 | 0.02531 | -0.0705 | -52.6511
-16.5 | -1.288 | 0.02351 | -0.0729 | -54.7852
-16 | -1.2669 | 0.02179 | -0.0705 | -58.1413
-15.5 | -1.2376 | 0.02051 | -0.0687 | -60.3413
-15 | -1.2124 | 0.01901 | -0.0665 | -63.777
-14.5 | -1.1865 | 0.01758 | -0.0641 | -67.4915
-14 | -1.1589 | 0.01629 | -0.0617 | -71.1418
-13.5 | -1.1289 | 0.01518 | -0.0593 | -74.3676
-13 | -1.0971 | 0.01421 | -0.0569 | -77.2062
-12.5 | -1.0648 | 0.01333 | -0.0544 | -79.88
-12 | -1.0311 | 0.01255 | -0.0519 | -82.1594
-11.5 | -0.9976 | 0.01183 | -0.0492 | -84.328
-11 | -0.9645 | 0.01122 | -0.0462 | -85.9626
-10.5 | -0.9372 | 0.0106 | -0.0418 | -88.4151
-10 | -0.905 | 0.01015 | -0.0379 | -89.1626
-9.5 | -0.8605 | 0.00972 | -0.0364 | -88.5288
-9 | -0.813 | 0.00937 | -0.0353 | -86.7663
-8.5 | -0.7628 | 0.00904 | -0.0347 | -84.3805
-8 | -0.7114 | 0.00875 | -0.0344 | -81.3029
-7.5 | -0.6594 | 0.0084 | -0.0341 | -78.5
-7 | -0.6062 | 0.00812 | -0.034 | -74.6552
-6.5 | -0.5514 | 0.00788 | -0.0342 | -69.9746
-6 | -0.4967 | 0.0076 | -0.0344 | -65.3553
-5.5 | -0.4411 | 0.00738 | -0.0347 | -59.7696
-5 | -0.3847 | 0.00714 | -0.0352 | -53.8796
-4.5 | -0.3285 | 0.00688 | -0.0356 | -47.7471
-4 | -0.2737 | 0.00651 | -0.0359 | -42.043
-3.5 | -0.2191 | 0.006 | -0.0362 | -36.5167
-3 | -0.1635 | 0.00554 | -0.0367 | -29.5126
-2.5 | -0.1092 | 0.00492 | -0.0371 | -22.1951
-2 | -0.0547 | 0.00419 | -0.0376 | -13.0549
-1.5 | 0.004 | 0.00391 | -0.0385 | 1.023
-1 | 0.064 | 0.00385 | -0.0396 | 16.6234
-0.5 | 0.124 | 0.00384 | -0.0407 | 32.2917
0 | 0.1847 | 0.00383 | -0.0419 | 48.2245
0.5 | 0.2444 | 0.00386 | -0.043 | 63.3161
1 | 0.305 | 0.00389 | -0.0441 | 78.4062
1.5 | 0.3646 | 0.00395 | -0.0452 | 92.3038
2 | 0.424 | 0.00402 | -0.0462 | 105.4726
2.5 | 0.4807 | 0.0043 | -0.0467 | 111.7907
3 | 0.53 | 0.00506 | -0.046 | 104.7431
3.5 | 0.5775 | 0.00587 | -0.045 | 98.3816
4 | 0.6252 | 0.0066 | -0.044 | 94.7273
4.5 | 0.6741 | 0.00721 | -0.0431 | 93.4951
5 | 0.7219 | 0.00779 | -0.0421 | 92.6701
5.5 | 0.7694 | 0.00833 | -0.041 | 92.3649
6 | 0.8196 | 0.0087 | -0.0404 | 94.2069
6.5 | 0.8694 | 0.00903 | -0.0396 | 96.2791
7 | 0.918 | 0.00936 | -0.0387 | 98.0769
7.5 | 0.9639 | 0.00974 | -0.0373 | 98.963
8 | 1.0026 | 0.01008 | -0.0344 | 99.4643
8.5 | 1.0351 | 0.01056 | -0.0305 | 98.0208
9 | 1.0701 | 0.01106 | -0.0273 | 96.7541
9.5 | 1.104 | 0.01169 | -0.0242 | 94.4397
10 | 1.1372 | 0.0124 | -0.0211 | 91.7097
10.5 | 1.1694 | 0.01324 | -0.0182 | 88.3233
11 | 1.203 | 0.01409 | -0.0156 | 85.3797
11.5 | 1.2355 | 0.01504 | -0.0131 | 82.1476
12 | 1.2665 | 0.01614 | -0.0106 | 78.4696
12.5 | 1.2957 | 0.01737 | -0.008 | 74.5941
13 | 1.3235 | 0.01876 | -0.0055 | 70.549
13.5 | 1.3499 | 0.02029 | -0.003 | 66.5303
14 | 1.3777 | 0.02182 | -0.0009 | 63.1393
14.5 | 1.4053 | 0.0234 | 0.001 | 60.0556
15 | 1.4322 | 0.02511 | 0.0028 | 57.037
15.5 | 1.4567 | 0.02705 | 0.0047 | 53.8521
16 | 1.4802 | 0.02907 | 0.0065 | 50.9185
16.5 | 1.5098 | 0.03125 | 0.0066 | 48.3136
18 | 1.5778 | 0.03927 | 0.0089 | 40.1783
18.5 | 1.5959 | 0.0423 | 0.0097 | 37.7281
19 | 1.6112 | 0.0457 | 0.0104 | 35.256
19.5 | 1.6196 | 0.04982 | 0.0111 | 32.509
20 | 1.6293 | 0.05402 | 0.0113 | 30.1611

## 101. Re 8M Mach 0.25 (1)
BIGFOIL.COM POLAR EXPORT
NACA65(3)-218
NACA65(3)-218 |  |  |  | Cl Max: | 1.321 | at alpha= | 12 | deg
JavaFoil+Calcfoil stall+Eppler ext transition |  |  |  | L/D Max: | 123.15 | at alpha= | 3 | deg
Re: | 8000000 |  |  | Cd Min: | 0.00443 | at alpha= | 0 | deg
Mach: | 0.25 |  |  | Cl=0 at alpha= | -1.6719 | deg
|  |  |  | @ Cl=0.1, Cd= | 0.0044523
|  |  |  | @ Cl=0.4, Cd= | 0.004625
|  |  |  | @ Cl=0.6, Cd= | 0.0048784
alpha (deg) | Cl | Cd | Cm | Cl/Cd
-18.5 | -0.718 | 0.12076 | 0.002 | -5.945
-18 | -0.768 | 0.10411 | 0.001 | -7.377
-17.5 | -0.86 | 0.05646 | 0.001 | -15.23
-17 | -0.856 | 0.08012 | 0 | -10.681
-16.5 | -0.953 | 0.03784 | -0.001 | -25.178
-16 | -0.988 | 0.03234 | -0.002 | -30.555
-15.5 | -1.017 | 0.02882 | -0.003 | -35.272
-15 | -1.039 | 0.02583 | -0.005 | -40.219
-14.5 | -1.054 | 0.02341 | -0.006 | -45.042
-14 | -1.063 | 0.0215 | -0.007 | -49.45
-13.5 | -1.067 | 0.01973 | -0.008 | -54.063
-13 | -1.063 | 0.01839 | -0.009 | -57.828
-12.5 | -1.054 | 0.01715 | -0.011 | -61.489
-12 | -1.039 | 0.01621 | -0.012 | -64.143
-11.5 | -1.019 | 0.0152 | -0.013 | -67.067
-11 | -0.994 | 0.01391 | -0.014 | -71.49
-10.5 | -0.964 | 0.01304 | -0.016 | -73.919
-10 | -0.93 | 0.01274 | -0.017 | -72.959
-9.5 | -0.891 | 0.0116 | -0.018 | -76.826
-9 | -0.849 | 0.01095 | -0.019 | -77.519
-8.5 | -0.803 | 0.01041 | -0.021 | -77.164
-8 | -0.754 | 0.01034 | -0.022 | -72.983
-7.5 | -0.703 | 0.00982 | -0.023 | -71.614
-7 | -0.65 | 0.00908 | -0.025 | -71.514
-6.5 | -0.594 | 0.00869 | -0.026 | -68.357
-6 | -0.537 | 0.00833 | -0.027 | -64.422
-5.5 | -0.478 | 0.00839 | -0.028 | -56.952
-5 | -0.418 | 0.00797 | -0.03 | -52.387
-4.5 | -0.357 | 0.0077 | -0.031 | -46.328
-4 | -0.296 | 0.00583 | -0.033 | -50.71
-3.5 | -0.233 | 0.00544 | -0.034 | -42.817
-3 | -0.17 | 0.0047 | -0.035 | -36.084
-2.5 | -0.106 | 0.00449 | -0.036 | -23.595
-2 | -0.042 | 0.00445 | -0.038 | -9.513
-1.5 | 0.022 | 0.00456 | -0.039 | 4.721
-1 | 0.085 | 0.00445 | -0.04 | 19.207
-0.5 | 0.149 | 0.00446 | -0.042 | 33.441
0 | 0.215 | 0.00443 | -0.043 | 48.504
0.5 | 0.279 | 0.00445 | -0.044 | 62.751
1 | 0.344 | 0.00452 | -0.046 | 76.013
1.5 | 0.408 | 0.00464 | -0.047 | 87.909
2 | 0.473 | 0.00468 | -0.048 | 101.057
2.5 | 0.537 | 0.00478 | -0.049 | 112.3
3 | 0.601 | 0.00488 | -0.051 | 123.15
3.5 | 0.662 | 0.00565 | -0.052 | 117.184
4 | 0.724 | 0.00619 | -0.053 | 117.063
4.5 | 0.785 | 0.00685 | -0.054 | 114.723
5 | 0.836 | 0.00939 | -0.055 | 89.033
5.5 | 0.893 | 0.00979 | -0.056 | 91.187
6 | 0.948 | 0.01021 | -0.057 | 92.863
6.5 | 1 | 0.01075 | -0.058 | 93.071
7 | 1.05 | 0.01136 | -0.06 | 92.399
7.5 | 1.097 | 0.01193 | -0.061 | 91.908
8 | 1.14 | 0.01216 | -0.062 | 93.77
8.5 | 1.181 | 0.01312 | -0.063 | 90.008
9 | 1.217 | 0.01379 | -0.064 | 88.232
9.5 | 1.248 | 0.01455 | -0.065 | 85.759
10 | 1.274 | 0.01529 | -0.066 | 83.325
10.5 | 1.295 | 0.01613 | -0.067 | 80.302
11 | 1.31 | 0.01691 | -0.068 | 77.484
11.5 | 1.319 | 0.01804 | -0.069 | 73.109
12 | 1.321 | 0.01888 | -0.07 | 69.973
12.5 | 1.316 | 0.02033 | -0.071 | 64.766
13 | 1.305 | 0.02164 | -0.072 | 60.307
13.5 | 1.287 | 0.02292 | -0.072 | 56.144
14 | 1.262 | 0.02476 | -0.073 | 50.974
14.5 | 1.232 | 0.0261 | -0.074 | 47.185
15 | 1.193 | 0.02842 | -0.075 | 41.97
15.5 | 1.15 | 0.03015 | -0.075 | 38.144
16 | 1.101 | 0.03271 | -0.076 | 33.644
16.5 | 1.044 | 0.0362 | -0.076 | 28.85
17 | 0.984 | 0.04017 | -0.077 | 24.486

## 102. Re 8M Mach 0.25 (2)
BIGFOIL.COM POLAR EXPORT
NACA65(3)-218
NACA65(3)-218 |  |  |  | Cl Max: | 1.5723 | at alpha= | 17 | deg
XFOIL ncrit=9 |  |  |  | L/D Max: | 115.944 | at alpha= | 2.5 | deg
Re: | 8000000 |  |  | Cd Min: | 0.0639 | at alpha= | -20 | deg
Mach: | 0.25 |  |  | Cl=0 at alpha= | -1.5272 | deg
|  |  |  | @ Cl=0.1, Cd= | 0.0038733
|  |  |  | @ Cl=0.4, Cd= | 0.0040164
|  |  |  | @ Cl=0.6, Cd= | 0.0060153
alpha (deg) | Cl | Cd | Cm | Cl/Cd
-20 | -1.4668 | 0.0639 | -0.0627 | -22.9546
-19.5 | -1.4623 | 0.05817 | -0.0638 | -25.1384
-19 | -1.4723 | 0.05136 | -0.0647 | -28.6663
-18.5 | -1.4705 | 0.04594 | -0.0648 | -32.0091
-17.5 | -1.4248 | 0.03705 | -0.0679 | -38.4561
-17 | -1.3354 | 0.03281 | -0.0805 | -40.701
-16.5 | -1.2758 | 0.02949 | -0.0869 | -43.2621
-16 | -1.2568 | 0.0271 | -0.0844 | -46.3764
-15.5 | -1.2305 | 0.02512 | -0.0822 | -48.9849
-15 | -1.2055 | 0.02313 | -0.0799 | -52.1185
-14.5 | -1.1772 | 0.02142 | -0.0775 | -54.958
-14 | -1.1515 | 0.01964 | -0.0747 | -58.6303
-13.5 | -1.1254 | 0.01797 | -0.0717 | -62.6266
-13 | -1.0947 | 0.01662 | -0.0689 | -65.8664
-12.5 | -1.0627 | 0.01539 | -0.0661 | -69.0513
-12 | -1.0293 | 0.0143 | -0.0632 | -71.979
-11.5 | -0.995 | 0.0133 | -0.0603 | -74.812
-11 | -0.9592 | 0.01246 | -0.0573 | -76.9823
-10.5 | -0.9236 | 0.01167 | -0.0542 | -79.1431
-10 | -0.8899 | 0.01093 | -0.0506 | -81.4181
-9.5 | -0.8642 | 0.01024 | -0.0452 | -84.3945
-9 | -0.8277 | 0.0098 | -0.0414 | -84.4592
-8.5 | -0.7801 | 0.0094 | -0.0396 | -82.9894
-8 | -0.7291 | 0.00904 | -0.0384 | -80.6527
-7.5 | -0.676 | 0.00871 | -0.0376 | -77.6119
-7 | -0.623 | 0.00836 | -0.0369 | -74.5215
-6.5 | -0.5672 | 0.00806 | -0.0367 | -70.3722
-6 | -0.511 | 0.00779 | -0.0366 | -65.5969
-5.5 | -0.4538 | 0.00753 | -0.0366 | -60.2656
-5 | -0.396 | 0.00727 | -0.0369 | -54.4704
-4.5 | -0.338 | 0.00704 | -0.0372 | -48.0114
-4 | -0.2812 | 0.00666 | -0.0374 | -42.2222
-3.5 | -0.2253 | 0.00614 | -0.0375 | -36.6938
-3 | -0.1688 | 0.00564 | -0.0378 | -29.9291
-2.5 | -0.1134 | 0.00498 | -0.0381 | -22.7711
-2 | -0.0573 | 0.0042 | -0.0385 | -13.6429
-1.5 | 0.0033 | 0.00394 | -0.0395 | 0.83756
-1 | 0.0653 | 0.00389 | -0.0406 | 16.7866
-0.5 | 0.1277 | 0.00386 | -0.0418 | 33.0829
0 | 0.1905 | 0.00386 | -0.043 | 49.3523
0.5 | 0.2522 | 0.00389 | -0.0441 | 64.8329
1 | 0.3149 | 0.00391 | -0.0453 | 80.5371
1.5 | 0.3768 | 0.00399 | -0.0464 | 94.4361
2 | 0.4383 | 0.00406 | -0.0474 | 107.9557
2.5 | 0.4974 | 0.00429 | -0.048 | 115.9441
4 | 0.6425 | 0.00673 | -0.0442 | 95.4681
4.5 | 0.6907 | 0.0074 | -0.0428 | 93.3378
5 | 0.7374 | 0.00806 | -0.0411 | 91.4888
5.5 | 0.7846 | 0.00859 | -0.0394 | 91.3388
6 | 0.8351 | 0.00896 | -0.0383 | 93.2031
6.5 | 0.8834 | 0.00933 | -0.0367 | 94.6838
7 | 0.9238 | 0.00969 | -0.0336 | 95.3354
7.5 | 0.9596 | 0.01014 | -0.0296 | 94.6351
8 | 0.9941 | 0.01072 | -0.0257 | 92.7332
8.5 | 1.0309 | 0.01135 | -0.0224 | 90.8282
9 | 1.0665 | 0.01208 | -0.0192 | 88.2864
9.5 | 1.1006 | 0.01297 | -0.0159 | 84.8574
10 | 1.1345 | 0.01394 | -0.0128 | 81.3845
10.5 | 1.1693 | 0.01497 | -0.0099 | 78.1096
11 | 1.2021 | 0.01614 | -0.007 | 74.4796
11.5 | 1.2343 | 0.01744 | -0.0042 | 70.7741
12 | 1.2636 | 0.01896 | -0.0013 | 66.6456
12.5 | 1.2906 | 0.02067 | 0.0017 | 62.4383
13 | 1.3209 | 0.02231 | 0.0041 | 59.2066
13.5 | 1.3493 | 0.02415 | 0.0065 | 55.8716
14 | 1.3761 | 0.02619 | 0.0088 | 52.543
14.5 | 1.4017 | 0.02841 | 0.0111 | 49.3383
15 | 1.4283 | 0.03066 | 0.013 | 46.5851
15.5 | 1.4511 | 0.03329 | 0.015 | 43.5897
16 | 1.4735 | 0.036 | 0.0168 | 40.9306
16.5 | 1.4951 | 0.03896 | 0.0182 | 38.3753
17 | 1.5723 | 0.04402 | 0.0068 | 35.7179

## 103. Re 8M Mach 0.50 (1)
BIGFOIL.COM POLAR EXPORT
NACA65(3)-218
NACA65(3)-218 |  |  |  | Cl Max: | 1.259 | at alpha= | 19 | deg
JavaFoil+Calcfoil stall+Eppler ext transition |  |  |  | L/D Max: | 125.083 | at alpha= | 3 | deg
Re: | 8000000 |  |  | Cd Min: | 0.0047 | at alpha= | -0.5 | deg
Mach: | 0.5 |  |  | Cl=0 at alpha= | -1.669 | deg
|  |  |  | @ Cl=0.1, Cd= | 0.0047186
|  |  |  | @ Cl=0.4, Cd= | 0.0048122
|  |  |  | @ Cl=0.6, Cd= | 0.00513
alpha (deg) | Cl | Cd | Cm | Cl/Cd
-20 | -1.056 | 0.14653 | 0.005 | -7.206
-19.5 | -1.024 | 0.14191 | 0.004 | -7.219
-19 | -0.99 | 0.14318 | 0.003 | -6.912
-18.5 | -0.96 | 0.13988 | 0.002 | -6.864
-18 | -0.941 | 0.1366 | 0.002 | -6.891
-17.5 | -0.915 | 0.12802 | 0.001 | -7.147
-17 | -0.885 | 0.12268 | 0 | -7.212
-16.5 | -0.854 | 0.11756 | -0.001 | -7.268
-16 | -0.824 | 0.11368 | -0.002 | -7.244
-15.5 | -0.792 | 0.11113 | -0.002 | -7.129
-15 | -0.761 | 0.10889 | -0.003 | -6.991
-14.5 | -0.733 | 0.10599 | -0.004 | -6.912
-14 | -0.709 | 0.09896 | -0.005 | -7.161
-13.5 | -0.679 | 0.09342 | -0.006 | -7.269
-13 | -0.648 | 0.08992 | -0.006 | -7.209
-12.5 | -0.622 | 0.08193 | -0.007 | -7.587
-12 | -0.665 | 0.03378 | -0.012 | -19.679
-11.5 | -0.655 | 0.0231 | -0.014 | -28.359
-11 | -0.532 | 0.07291 | -0.008 | -7.3
-10.5 | -0.596 | 0.01874 | -0.017 | -31.812
-10 | -0.566 | 0.01709 | -0.018 | -33.093
-9.5 | -0.532 | 0.01643 | -0.02 | -32.368
-9 | -0.676 | 0.01538 | -0.021 | -43.949
-8.5 | -0.763 | 0.01377 | -0.023 | -55.395
-8 | -0.762 | 0.01314 | -0.024 | -57.983
-7.5 | -0.734 | 0.01167 | -0.026 | -62.931
-7 | -0.692 | 0.01084 | -0.027 | -63.85
-6.5 | -0.642 | 0.01073 | -0.029 | -59.804
-6 | -0.585 | 0.00981 | -0.03 | -59.609
-5.5 | -0.524 | 0.00965 | -0.032 | -54.305
-5 | -0.46 | 0.00914 | -0.033 | -50.326
-4.5 | -0.394 | 0.00872 | -0.035 | -45.161
-4 | -0.326 | 0.00831 | -0.036 | -39.274
-3.5 | -0.259 | 0.00608 | -0.038 | -42.62
-3 | -0.189 | 0.00513 | -0.039 | -36.902
-2.5 | -0.118 | 0.0049 | -0.041 | -24.165
-2 | -0.047 | 0.00471 | -0.042 | -10.052
-1.5 | 0.024 | 0.00482 | -0.044 | 4.989
-1 | 0.095 | 0.00472 | -0.045 | 20.234
-0.5 | 0.167 | 0.0047 | -0.047 | 35.491
0 | 0.24 | 0.00472 | -0.048 | 50.891
0.5 | 0.312 | 0.0047 | -0.049 | 66.45
1 | 0.384 | 0.00479 | -0.051 | 80.328
1.5 | 0.456 | 0.00489 | -0.052 | 93.393
2 | 0.528 | 0.00507 | -0.054 | 104.281
2.5 | 0.6 | 0.00513 | -0.055 | 116.916
3 | 0.672 | 0.00537 | -0.057 | 125.083
3.5 | 0.739 | 0.00638 | -0.058 | 115.743
4 | 0.798 | 0.00749 | -0.059 | 106.557
4.5 | 0.857 | 0.01055 | -0.06 | 81.24
5 | 0.918 | 0.01112 | -0.061 | 82.542
5.5 | 0.975 | 0.01177 | -0.062 | 82.872
6 | 1.027 | 0.01256 | -0.063 | 81.737
6.5 | 1.071 | 0.01335 | -0.065 | 80.242
7 | 1.104 | 0.01424 | -0.066 | 77.542
7.5 | 1.119 | 0.01532 | -0.067 | 73.052
8 | 1.102 | 0.01653 | -0.068 | 66.661
8.5 | 0.991 | 0.01761 | -0.069 | 56.289
9 | 0.727 | 0.01929 | -0.07 | 37.655
9.5 | 0.759 | 0.02019 | -0.071 | 37.586
10 | 0.79 | 0.02204 | -0.072 | 35.83
10.5 | 0.812 | 0.02619 | -0.072 | 31.006
11 | 0.851 | 0.02497 | -0.074 | 34.088
11.5 | 0.752 | 0.07702 | -0.045 | 9.76
12 | 0.777 | 0.08524 | -0.043 | 9.117
12.5 | 0.813 | 0.08708 | -0.05 | 9.331
13 | 0.851 | 0.08739 | -0.056 | 9.737
13.5 | 0.861 | 0.10003 | -0.046 | 8.606
14 | 0.893 | 0.10196 | -0.05 | 8.757
14.5 | 0.929 | 0.10265 | -0.056 | 9.053
15 | 0.976 | 0.09689 | -0.063 | 10.07
15.5 | 1.033 | 0.08572 | -0.071 | 12.055
16 | 1.047 | 0.0991 | -0.069 | 10.568
16.5 | 1.05 | 0.12259 | -0.063 | 8.564
17 | 1.068 | 0.12242 | -0.06 | 8.722
17.5 | 1.11 | 0.11935 | -0.066 | 9.3
18 | 1.161 | 0.11078 | -0.072 | 10.476
18.5 | 1.231 | 0.09141 | -0.08 | 13.469
19 | 1.259 | 0.09678 | -0.081 | 13.005
19.5 | 1.257 | 0.12048 | -0.077 | 10.433
20 | 1.237 | 0.15512 | -0.066 | 7.973

## 104. Re 8M Mach 0.50 (2)
BIGFOIL.COM POLAR EXPORT
NACA65(3)-218
NACA65(3)-218 |  |  |  | Cl Max: | 1.1673 | at alpha= | 11.5 | deg
XFOIL ncrit=9 |  |  |  | L/D Max: | 129.977 | at alpha= | 2.5 | deg
Re: | 8000000 |  |  | Cd Min: | 0.14121 | at alpha= | 16.5 | deg
Mach: | 0.5 |  |  | Cl=0 at alpha= | -1.4965 | deg
|  |  |  | @ Cl=0.1, Cd= | 0.004016
|  |  |  | @ Cl=0.4, Cd= | 0.0041027
|  |  |  | @ Cl=0.6, Cd= | 0.0047426
alpha (deg) | Cl | Cd | Cm | Cl/Cd
-16 | -0.6328 | 0.12186 | -0.067 | -5.1928
-15.5 | -0.6533 | 0.10914 | -0.075 | -5.9859
-15 | -0.6709 | 0.09684 | -0.0828 | -6.9279
-14.5 | -0.6945 | 0.084 | -0.0914 | -8.2679
-14 | -0.7132 | 0.07264 | -0.0987 | -9.8183
-13.5 | -0.741 | 0.06161 | -0.105 | -12.0273
-13 | -0.7673 | 0.05203 | -0.1089 | -14.7473
-12.5 | -0.7938 | 0.04361 | -0.1105 | -18.2022
-12 | -0.8203 | 0.03623 | -0.1097 | -22.6415
-11.5 | -0.8407 | 0.03013 | -0.1067 | -27.9024
-11 | -0.8525 | 0.02529 | -0.102 | -33.709
-10.5 | -0.8503 | 0.0216 | -0.0965 | -39.3657
-10 | -0.8369 | 0.01878 | -0.0909 | -44.5634
-9.5 | -0.8134 | 0.01652 | -0.0856 | -49.2373
-9 | -0.7837 | 0.01471 | -0.0804 | -53.2767
-8.5 | -0.7476 | 0.01323 | -0.0757 | -56.5079
-7.5 | -0.6682 | 0.01093 | -0.0666 | -61.1345
-7 | -0.6275 | 0.01004 | -0.062 | -62.5
-6.5 | -0.5951 | 0.00923 | -0.0558 | -64.4745
-6 | -0.5529 | 0.00877 | -0.0507 | -63.0445
-5.5 | -0.4958 | 0.0084 | -0.0484 | -59.0238
-5 | -0.4359 | 0.00801 | -0.0468 | -54.4195
-4.5 | -0.373 | 0.00768 | -0.0458 | -48.5677
-4 | -0.3093 | 0.00738 | -0.0452 | -41.9106
-3.5 | -0.2493 | 0.00684 | -0.0442 | -36.4474
-2.5 | -0.1314 | 0.00522 | -0.0428 | -25.1724
-2 | -0.0709 | 0.0043 | -0.0426 | -16.4884
-1.5 | -0.0005 | 0.00409 | -0.0437 | -0.12225
-1 | 0.0714 | 0.00402 | -0.045 | 17.7612
-0.5 | 0.1433 | 0.00401 | -0.0464 | 35.7357
0 | 0.2149 | 0.00404 | -0.0477 | 53.1931
0.5 | 0.2875 | 0.00405 | -0.0492 | 70.9877
1 | 0.3592 | 0.00408 | -0.0505 | 88.0392
1.5 | 0.431 | 0.00412 | -0.0517 | 104.6117
2 | 0.5021 | 0.00423 | -0.0527 | 118.6998
2.5 | 0.5719 | 0.0044 | -0.0534 | 129.9773
3 | 0.6285 | 0.00509 | -0.0518 | 123.4774
3.5 | 0.6696 | 0.00629 | -0.0475 | 106.4547
4 | 0.7057 | 0.0074 | -0.0423 | 95.3649
5 | 0.7439 | 0.00939 | -0.0254 | 79.2226
5.5 | 0.7755 | 0.01042 | -0.0197 | 74.4242
6 | 0.8171 | 0.01134 | -0.0158 | 72.0547
6.5 | 0.859 | 0.01236 | -0.012 | 69.4984
7 | 0.9 | 0.01355 | -0.0083 | 66.4207
7.5 | 0.9396 | 0.01489 | -0.0045 | 63.1028
8 | 0.9799 | 0.01632 | -0.0008 | 60.0429
8.5 | 1.0184 | 0.01794 | 0.003 | 56.767
9 | 1.0528 | 0.01985 | 0.0071 | 53.0378
9.5 | 1.0862 | 0.02194 | 0.0111 | 49.5077
10 | 1.1193 | 0.02421 | 0.0151 | 46.233
10.5 | 1.1442 | 0.02711 | 0.0193 | 42.2058
11 | 1.1602 | 0.03072 | 0.0236 | 37.7669
11.5 | 1.1673 | 0.03517 | 0.0277 | 33.1902
12 | 1.1653 | 0.04055 | 0.0313 | 28.7374
12.5 | 1.1544 | 0.04699 | 0.034 | 24.5669
13 | 1.1377 | 0.05459 | 0.0352 | 20.8408
13.5 | 1.1163 | 0.06346 | 0.0344 | 17.5906
14 | 1.0897 | 0.07393 | 0.0314 | 14.7396
14.5 | 1.0632 | 0.0855 | 0.0263 | 12.4351
15 | 1.0353 | 0.09832 | 0.0191 | 10.5299
15.5 | 1.0061 | 0.11237 | 0.0102 | 8.9535
16 | 0.9823 | 0.12648 | 0.0008 | 7.7664
16.5 | 0.9582 | 0.14121 | -0.0092 | 6.7856

## 105. Re 10M Mach 0.00 (1)
BIGFOIL.COM POLAR EXPORT
NACA65(3)-218
NACA65(3)-218 |  |  |  | Cl Max: | 1.423 | at alpha= | 14.5 | deg
JavaFoil+Calcfoil stall+Eppler ext transition |  |  |  | L/D Max: | 111.983 | at alpha= | 4 | deg
Re: | 10000000 |  |  | Cd Min: | 0.00426 | at alpha= | 0 | deg
Mach: | 0 |  |  | Cl=0 at alpha= | -1.6693 | deg
|  |  |  | @ Cl=0.1, Cd= | 0.004379
|  |  |  | @ Cl=0.4, Cd= | 0.0045279
|  |  |  | @ Cl=0.6, Cd= | 0.0055968
alpha (deg) | Cl | Cd | Cm | Cl/Cd
-20 | -1.129 | 0.04796 | 0.006 | -23.53
-19.5 | -1.15 | 0.04285 | 0.005 | -26.843
-19 | -1.163 | 0.04 | 0.004 | -29.068
-18.5 | -1.176 | 0.03603 | 0.003 | -32.628
-18 | -1.189 | 0.0319 | 0.002 | -37.269
-17.5 | -1.196 | 0.02922 | 0.001 | -40.943
-17 | -1.201 | 0.02661 | 0 | -45.155
-16.5 | -1.203 | 0.02482 | -0.001 | -48.474
-16 | -1.202 | 0.02285 | -0.002 | -52.595
-15.5 | -1.197 | 0.0215 | -0.003 | -55.657
-15 | -1.19 | 0.01976 | -0.005 | -60.193
-14.5 | -1.178 | 0.01874 | -0.006 | -62.885
-14 | -1.164 | 0.01718 | -0.007 | -67.755
-13.5 | -1.146 | 0.01648 | -0.008 | -69.531
-13 | -1.125 | 0.01548 | -0.009 | -72.669
-12.5 | -1.1 | 0.01464 | -0.01 | -75.143
-12 | -1.071 | 0.01363 | -0.011 | -78.591
-11.5 | -1.04 | 0.01284 | -0.013 | -81.011
-11 | -1.005 | 0.01251 | -0.014 | -80.373
-10.5 | -0.968 | 0.01151 | -0.015 | -84.078
-10 | -0.927 | 0.01093 | -0.016 | -84.816
-9.5 | -0.884 | 0.01039 | -0.018 | -85.104
-9 | -0.839 | 0.01027 | -0.019 | -81.636
-8.5 | -0.791 | 0.00939 | -0.02 | -84.188
-8 | -0.741 | 0.00899 | -0.021 | -82.381
-7.5 | -0.689 | 0.00876 | -0.023 | -78.626
-7 | -0.635 | 0.00837 | -0.024 | -75.875
-6.5 | -0.579 | 0.00833 | -0.025 | -69.552
-6 | -0.523 | 0.008 | -0.026 | -65.34
-5.5 | -0.465 | 0.00756 | -0.028 | -61.501
-5 | -0.406 | 0.00732 | -0.029 | -55.502
-4.5 | -0.347 | 0.00721 | -0.03 | -48.099
-4 | -0.287 | 0.00598 | -0.032 | -47.916
-3.5 | -0.226 | 0.00551 | -0.033 | -40.92
-3 | -0.164 | 0.00516 | -0.034 | -31.81
-2.5 | -0.103 | 0.00465 | -0.035 | -22.105
-2 | -0.041 | 0.00435 | -0.037 | -9.432
-1.5 | 0.021 | 0.00443 | -0.038 | 4.706
-1 | 0.083 | 0.00439 | -0.039 | 18.837
-0.5 | 0.145 | 0.00435 | -0.04 | 33.249
0 | 0.208 | 0.00426 | -0.042 | 48.823
0.5 | 0.271 | 0.00439 | -0.043 | 61.586
1 | 0.333 | 0.00446 | -0.044 | 74.66
1.5 | 0.395 | 0.00452 | -0.045 | 87.429
2 | 0.458 | 0.00462 | -0.047 | 98.934
2.5 | 0.52 | 0.00496 | -0.048 | 104.711
3 | 0.582 | 0.00549 | -0.049 | 106.086
3.5 | 0.641 | 0.00584 | -0.05 | 109.837
4 | 0.702 | 0.00627 | -0.052 | 111.983
4.5 | 0.761 | 0.00684 | -0.053 | 111.353
5 | 0.82 | 0.00833 | -0.054 | 98.478
5.5 | 0.877 | 0.00863 | -0.055 | 101.611
6 | 0.934 | 0.00934 | -0.056 | 99.908
6.5 | 0.978 | 0.00982 | -0.057 | 99.539
7 | 1.028 | 0.01028 | -0.058 | 99.974
7.5 | 1.076 | 0.01076 | -0.059 | 100.061
8 | 1.123 | 0.01098 | -0.06 | 102.191
8.5 | 1.166 | 0.01178 | -0.061 | 98.954
9 | 1.207 | 0.01207 | -0.062 | 99.978
9.5 | 1.244 | 0.01289 | -0.063 | 96.53
10 | 1.279 | 0.01352 | -0.064 | 94.621
10.5 | 1.31 | 0.01418 | -0.065 | 92.356
11 | 1.337 | 0.01463 | -0.066 | 91.436
11.5 | 1.361 | 0.01561 | -0.067 | 87.184
12 | 1.381 | 0.01644 | -0.068 | 84.022
12.5 | 1.397 | 0.01707 | -0.069 | 81.882
13 | 1.41 | 0.01819 | -0.07 | 77.485
13.5 | 1.418 | 0.01904 | -0.071 | 74.442
14 | 1.422 | 0.02013 | -0.072 | 70.634
14.5 | 1.423 | 0.02129 | -0.072 | 66.849
15 | 1.42 | 0.02247 | -0.073 | 63.204
15.5 | 1.414 | 0.02371 | -0.074 | 59.642
16 | 1.405 | 0.02548 | -0.075 | 55.125
16.5 | 1.392 | 0.02719 | -0.075 | 51.194
17 | 1.377 | 0.02887 | -0.076 | 47.686
17.5 | 1.358 | 0.03124 | -0.077 | 43.475
18 | 1.339 | 0.03284 | -0.077 | 40.783
18.5 | 1.317 | 0.0352 | -0.078 | 37.419
19 | 1.293 | 0.0378 | -0.079 | 34.208
19.5 | 1.268 | 0.04061 | -0.079 | 31.216

## 106. Re 10M Mach 0.00 (2)
BIGFOIL.COM POLAR EXPORT
NACA65(3)-218
NACA65(3)-218 |  |  |  | Cl Max: | 1.6379 | at alpha= | 17.5 | deg
XFOIL ncrit=9 |  |  |  | L/D Max: | 106.734 | at alpha= | 2 | deg
Re: | 10000000 |  |  | Cd Min: | 0.03776 | at alpha= | -20 | deg
Mach: | 0 |  |  | Cl=0 at alpha= | -1.5474 | deg
|  |  |  | @ Cl=0.1, Cd= | 0.0037104
|  |  |  | @ Cl=0.4, Cd= | 0.0039095
|  |  |  | @ Cl=0.6, Cd= | 0.0063202
alpha (deg) | Cl | Cd | Cm | Cl/Cd
-20 | -1.5964 | 0.03776 | -0.0491 | -42.2775
-19.5 | -1.5781 | 0.03483 | -0.0488 | -45.3086
-19 | -1.5609 | 0.03187 | -0.0483 | -48.9771
-18 | -1.4763 | 0.02668 | -0.055 | -55.3336
-17.5 | -1.3803 | 0.02425 | -0.0685 | -56.9196
-17 | -1.3388 | 0.0227 | -0.0702 | -58.978
-16.5 | -1.3151 | 0.02118 | -0.0681 | -62.0916
-16 | -1.291 | 0.01968 | -0.066 | -65.5996
-15.5 | -1.2615 | 0.01848 | -0.0642 | -68.263
-15 | -1.2325 | 0.01728 | -0.0623 | -71.3252
-14.5 | -1.2031 | 0.01613 | -0.0601 | -74.5877
-14 | -1.1754 | 0.01496 | -0.0576 | -78.5695
-13.5 | -1.1463 | 0.01393 | -0.0551 | -82.29
-13 | -1.115 | 0.01305 | -0.0526 | -85.4406
-12.5 | -1.0829 | 0.01226 | -0.05 | -88.3279
-12 | -1.0503 | 0.01156 | -0.0472 | -90.8564
-11.5 | -1.0186 | 0.01095 | -0.0441 | -93.0228
-11 | -0.9918 | 0.01041 | -0.0396 | -95.2738
-10.5 | -0.9556 | 0.01006 | -0.0366 | -94.9901
-10 | -0.9109 | 0.00968 | -0.0352 | -94.1012
-9.5 | -0.8648 | 0.00928 | -0.0341 | -93.1897
-9 | -0.816 | 0.00892 | -0.0334 | -91.4798
-8.5 | -0.7653 | 0.00861 | -0.033 | -88.885
-8 | -0.7129 | 0.00833 | -0.0329 | -85.5822
-7.5 | -0.6599 | 0.00807 | -0.0329 | -81.772
-7 | -0.6064 | 0.00777 | -0.033 | -78.0438
-6.5 | -0.5515 | 0.00754 | -0.0333 | -73.1432
-6 | -0.4965 | 0.00731 | -0.0337 | -67.9207
-5.5 | -0.4404 | 0.00708 | -0.0342 | -62.2034
-5 | -0.3843 | 0.00686 | -0.0347 | -56.0204
-4.5 | -0.3279 | 0.00666 | -0.0352 | -49.2342
-3.5 | -0.2169 | 0.00591 | -0.0362 | -36.7005
-3 | -0.1613 | 0.00553 | -0.0367 | -29.1682
-2.5 | -0.1055 | 0.00506 | -0.0373 | -20.8498
-2 | -0.0506 | 0.0044 | -0.0378 | -11.5
-1.5 | 0.0053 | 0.00386 | -0.0385 | 1.3731
-1 | 0.0644 | 0.00374 | -0.0396 | 17.2193
-0.5 | 0.1245 | 0.00369 | -0.0408 | 33.7398
0 | 0.1839 | 0.00371 | -0.0418 | 49.5687
0.5 | 0.2442 | 0.00372 | -0.043 | 65.6452
1 | 0.3036 | 0.00375 | -0.044 | 80.96
1.5 | 0.3629 | 0.00384 | -0.0451 | 94.5052
2 | 0.4216 | 0.00395 | -0.046 | 106.7342
2.5 | 0.474 | 0.00448 | -0.0459 | 105.8036
3 | 0.5221 | 0.0053 | -0.045 | 98.5094
3.5 | 0.5713 | 0.006 | -0.0444 | 95.2167
4 | 0.6215 | 0.00656 | -0.0439 | 94.7409
4.5 | 0.6713 | 0.00709 | -0.0433 | 94.6827
5 | 0.7205 | 0.00762 | -0.0425 | 94.5538
5.5 | 0.7706 | 0.00805 | -0.042 | 95.7267
6 | 0.8223 | 0.00834 | -0.0417 | 98.5971
6.5 | 0.873 | 0.00866 | -0.0412 | 100.8083
7 | 0.9224 | 0.00898 | -0.0406 | 102.7171
7.5 | 0.9707 | 0.00931 | -0.0397 | 104.2642
8 | 1.0159 | 0.00969 | -0.0383 | 104.84
8.5 | 1.0544 | 0.01001 | -0.0355 | 105.3347
9 | 1.0873 | 0.01045 | -0.0317 | 104.0478
9.5 | 1.1193 | 0.01101 | -0.0281 | 101.6621
10 | 1.1529 | 0.01163 | -0.0251 | 99.1316
10.5 | 1.1874 | 0.01226 | -0.0224 | 96.8515
11 | 1.2203 | 0.01303 | -0.0196 | 93.6531
11.5 | 1.2526 | 0.01388 | -0.017 | 90.245
12 | 1.2824 | 0.01491 | -0.0142 | 86.0094
12.5 | 1.3114 | 0.01606 | -0.0115 | 81.6563
13 | 1.342 | 0.01717 | -0.0093 | 78.1596
13.5 | 1.3712 | 0.01844 | -0.007 | 74.3601
14 | 1.3996 | 0.0198 | -0.0049 | 70.6869
14.5 | 1.4276 | 0.02123 | -0.0029 | 67.2445
15 | 1.4545 | 0.02279 | -0.001 | 63.8219
15.5 | 1.4796 | 0.02453 | 0.0009 | 60.318
16 | 1.5045 | 0.02635 | 0.0026 | 57.0968
16.5 | 1.5261 | 0.02842 | 0.0045 | 53.6981
17 | 1.5553 | 0.03042 | 0.0048 | 51.1275
17.5 | 1.6379 | 0.03363 | -0.0069 | 48.7035

## 107. Re 10M Mach 0.10 (1)
BIGFOIL.COM POLAR EXPORT
NACA65(3)-218
NACA65(3)-218 |  |  |  | Cl Max: | 1.406 | at alpha= | 14 | deg
JavaFoil+Calcfoil stall+Eppler ext transition |  |  |  | L/D Max: | 112.049 | at alpha= | 4.5 | deg
Re: | 10000000 |  |  | Cd Min: | 0.00433 | at alpha= | 0 | deg
Mach: | 0.1 |  |  | Cl=0 at alpha= | -1.6693 | deg
|  |  |  | @ Cl=0.1, Cd= | 0.004409
|  |  |  | @ Cl=0.4, Cd= | 0.0045824
|  |  |  | @ Cl=0.6, Cd= | 0.0056117
alpha (deg) | Cl | Cd | Cm | Cl/Cd
-20 | -1.073 | 0.053 | 0.006 | -20.246
-19.5 | -1.1 | 0.04652 | 0.005 | -23.644
-19 | -1.12 | 0.04158 | 0.004 | -26.932
-18.5 | -1.134 | 0.03848 | 0.003 | -29.477
-18 | -1.152 | 0.0335 | 0.002 | -34.399
-17.5 | -1.164 | 0.0305 | 0.001 | -38.164
-17 | -1.173 | 0.02761 | 0 | -42.483
-16.5 | -1.178 | 0.02566 | -0.001 | -45.915
-16 | -1.18 | 0.02353 | -0.002 | -50.16
-15.5 | -1.179 | 0.02196 | -0.003 | -53.709
-15 | -1.174 | 0.02025 | -0.005 | -57.984
-14.5 | -1.166 | 0.01917 | -0.006 | -60.795
-14 | -1.154 | 0.01753 | -0.007 | -65.823
-13.5 | -1.138 | 0.01681 | -0.008 | -67.694
-13 | -1.119 | 0.01572 | -0.009 | -71.162
-12.5 | -1.096 | 0.01488 | -0.01 | -73.631
-12 | -1.069 | 0.01383 | -0.012 | -77.291
-11.5 | -1.039 | 0.01303 | -0.013 | -79.693
-11 | -1.005 | 0.01271 | -0.014 | -79.064
-10.5 | -0.968 | 0.01168 | -0.015 | -82.881
-10 | -0.929 | 0.01104 | -0.016 | -84.103
-9.5 | -0.886 | 0.01051 | -0.018 | -84.31
-9 | -0.841 | 0.0104 | -0.019 | -80.846
-8.5 | -0.793 | 0.00949 | -0.02 | -83.58
-8 | -0.743 | 0.00906 | -0.021 | -82.045
-7.5 | -0.691 | 0.0088 | -0.023 | -78.5
-7 | -0.637 | 0.00845 | -0.024 | -75.413
-6.5 | -0.582 | 0.00839 | -0.025 | -69.38
-6 | -0.525 | 0.00809 | -0.027 | -64.895
-5.5 | -0.467 | 0.00761 | -0.028 | -61.366
-5 | -0.408 | 0.00731 | -0.029 | -55.821
-4.5 | -0.348 | 0.00726 | -0.03 | -48.009
-4 | -0.288 | 0.00596 | -0.032 | -48.289
-3.5 | -0.227 | 0.00549 | -0.033 | -41.301
-3 | -0.165 | 0.00521 | -0.034 | -31.693
-2.5 | -0.103 | 0.00468 | -0.036 | -22.026
-2 | -0.041 | 0.00438 | -0.037 | -9.405
-1.5 | 0.021 | 0.00447 | -0.038 | 4.695
-1 | 0.083 | 0.00442 | -0.039 | 18.792
-0.5 | 0.145 | 0.00438 | -0.041 | 33.18
0 | 0.209 | 0.00433 | -0.042 | 48.346
0.5 | 0.272 | 0.00437 | -0.043 | 62.284
1 | 0.335 | 0.00451 | -0.044 | 74.157
1.5 | 0.397 | 0.00458 | -0.046 | 86.819
2 | 0.46 | 0.00463 | -0.047 | 99.279
2.5 | 0.522 | 0.00502 | -0.048 | 103.979
3 | 0.585 | 0.00551 | -0.049 | 106.199
3.5 | 0.644 | 0.00591 | -0.051 | 108.994
4 | 0.705 | 0.00635 | -0.052 | 111.019
4.5 | 0.765 | 0.00683 | -0.053 | 112.049
5 | 0.824 | 0.00841 | -0.054 | 97.962
5.5 | 0.881 | 0.00868 | -0.055 | 101.54
6 | 0.938 | 0.00937 | -0.057 | 100.137
6.5 | 0.981 | 0.00993 | -0.057 | 98.8
7 | 1.032 | 0.01032 | -0.058 | 100.027
7.5 | 1.08 | 0.01087 | -0.059 | 99.401
8 | 1.126 | 0.01112 | -0.06 | 101.278
8.5 | 1.169 | 0.0119 | -0.061 | 98.242
9 | 1.209 | 0.0122 | -0.062 | 99.128
9.5 | 1.246 | 0.01305 | -0.063 | 95.481
10 | 1.279 | 0.01369 | -0.064 | 93.442
10.5 | 1.309 | 0.01434 | -0.065 | 91.318
11 | 1.335 | 0.01483 | -0.066 | 90.068
11.5 | 1.358 | 0.01587 | -0.067 | 85.533
12 | 1.376 | 0.01663 | -0.068 | 82.714
12.5 | 1.389 | 0.01734 | -0.069 | 80.111
13 | 1.399 | 0.01853 | -0.07 | 75.505
13.5 | 1.404 | 0.01941 | -0.071 | 72.354
14 | 1.406 | 0.02056 | -0.072 | 68.377
14.5 | 1.404 | 0.02175 | -0.073 | 64.542
15 | 1.397 | 0.02329 | -0.073 | 59.952
15.5 | 1.387 | 0.02432 | -0.074 | 57.046
16 | 1.373 | 0.02625 | -0.075 | 52.309
16.5 | 1.357 | 0.02802 | -0.076 | 48.418
17 | 1.337 | 0.02994 | -0.076 | 44.65
17.5 | 1.314 | 0.03249 | -0.077 | 40.432
18 | 1.29 | 0.03411 | -0.078 | 37.834
18.5 | 1.264 | 0.03664 | -0.078 | 34.487
19 | 1.235 | 0.03951 | -0.079 | 31.265

## 108. Re 10M Mach 0.10 (2)
BIGFOIL.COM POLAR EXPORT
NACA65(3)-218
NACA65(3)-218 |  |  |  | Cl Max: | 1.636 | at alpha= | 17.5 | deg
XFOIL ncrit=9 |  |  |  | L/D Max: | 107.418 | at alpha= | 2 | deg
Re: | 10000000 |  |  | Cd Min: | 0.04051 | at alpha= | -20 | deg
Mach: | 0.1 |  |  | Cl=0 at alpha= | -1.5462 | deg
|  |  |  | @ Cl=0.1, Cd= | 0.0037167
|  |  |  | @ Cl=0.4, Cd= | 0.0039049
|  |  |  | @ Cl=0.6, Cd= | 0.0063095
alpha (deg) | Cl | Cd | Cm | Cl/Cd
-20 | -1.5882 | 0.04051 | -0.0519 | -39.2051
-19.5 | -1.5718 | 0.03722 | -0.0517 | -42.23
-19 | -1.5578 | 0.03386 | -0.0511 | -46.0071
-18 | -1.4796 | 0.02815 | -0.0569 | -52.5613
-17.5 | -1.3853 | 0.02537 | -0.0703 | -54.6039
-17 | -1.3392 | 0.02359 | -0.0729 | -56.7698
-16.5 | -1.3159 | 0.02196 | -0.0708 | -59.9226
-16 | -1.2917 | 0.0204 | -0.0686 | -63.3186
-15.5 | -1.2623 | 0.01912 | -0.0668 | -66.0199
-15 | -1.2334 | 0.01784 | -0.0647 | -69.1368
-14.5 | -1.204 | 0.01663 | -0.0626 | -72.3993
-14 | -1.1751 | 0.01545 | -0.0601 | -76.0583
-13.5 | -1.146 | 0.01435 | -0.0575 | -79.8606
-13 | -1.1145 | 0.01342 | -0.055 | -83.0477
-12.5 | -1.0827 | 0.01256 | -0.0523 | -86.2022
-12 | -1.0498 | 0.01181 | -0.0495 | -88.8908
-11.5 | -1.0172 | 0.01116 | -0.0465 | -91.147
-11 | -0.9868 | 0.01056 | -0.0427 | -93.447
-10.5 | -0.9581 | 0.01016 | -0.0382 | -94.3012
-10 | -0.9138 | 0.00978 | -0.0366 | -93.4356
-9.5 | -0.8683 | 0.00937 | -0.0352 | -92.6681
-9 | -0.8199 | 0.00899 | -0.0343 | -91.2013
-8.5 | -0.7692 | 0.00867 | -0.0337 | -88.7197
-7.5 | -0.6634 | 0.00812 | -0.0335 | -81.6995
-7 | -0.6097 | 0.00781 | -0.0335 | -78.0666
-6.5 | -0.5547 | 0.00757 | -0.0337 | -73.2761
-6 | -0.4992 | 0.00734 | -0.034 | -68.0109
-5.5 | -0.4429 | 0.00711 | -0.0345 | -62.2925
-5 | -0.3865 | 0.00689 | -0.035 | -56.0958
-4.5 | -0.3297 | 0.00668 | -0.0355 | -49.3563
-4 | -0.2735 | 0.00635 | -0.036 | -43.0709
-3.5 | -0.2181 | 0.00593 | -0.0364 | -36.7791
-3 | -0.1623 | 0.00554 | -0.0369 | -29.296
-2.5 | -0.1061 | 0.00507 | -0.0375 | -20.927
-2 | -0.0511 | 0.0044 | -0.038 | -11.6136
-1.5 | 0.0052 | 0.00387 | -0.0387 | 1.3437
-1 | 0.0647 | 0.00374 | -0.0398 | 17.2995
-0.5 | 0.1252 | 0.0037 | -0.041 | 33.8378
0 | 0.185 | 0.00371 | -0.042 | 49.8652
0.5 | 0.2456 | 0.00372 | -0.0432 | 66.0215
1 | 0.3054 | 0.00375 | -0.0443 | 81.44
1.5 | 0.3651 | 0.00384 | -0.0453 | 95.0781
2 | 0.4243 | 0.00395 | -0.0462 | 107.4177
2.5 | 0.4771 | 0.00447 | -0.0461 | 106.7338
3 | 0.5252 | 0.00531 | -0.0452 | 98.9077
3.5 | 0.5745 | 0.00602 | -0.0445 | 95.4319
4 | 0.6247 | 0.00659 | -0.0439 | 94.7951
4.5 | 0.6745 | 0.00713 | -0.0432 | 94.6003
5 | 0.7236 | 0.00767 | -0.0424 | 94.3416
5.5 | 0.774 | 0.00809 | -0.0418 | 95.6737
6 | 0.8258 | 0.00838 | -0.0414 | 98.5442
6.5 | 0.8766 | 0.00871 | -0.0409 | 100.6429
7 | 0.9257 | 0.00904 | -0.0401 | 102.4004
7.5 | 0.9738 | 0.00937 | -0.039 | 103.9274
8 | 1.018 | 0.00977 | -0.0373 | 104.1965
8.5 | 1.0528 | 0.01009 | -0.0337 | 104.3409
9.5 | 1.1186 | 0.01119 | -0.0264 | 99.9643
10 | 1.1527 | 0.01183 | -0.0234 | 97.4387
10.5 | 1.1873 | 0.01251 | -0.0207 | 94.9081
11 | 1.2205 | 0.01333 | -0.0179 | 91.5604
11.5 | 1.2529 | 0.01423 | -0.0152 | 88.0464
12 | 1.282 | 0.01535 | -0.0123 | 83.5179
12.5 | 1.3112 | 0.01655 | -0.0097 | 79.2266
13 | 1.3422 | 0.01771 | -0.0074 | 75.7877
13.5 | 1.3714 | 0.01904 | -0.0051 | 72.0273
14 | 1.3999 | 0.02047 | -0.0029 | 68.3879
14.5 | 1.4277 | 0.02199 | -0.0009 | 64.925
15 | 1.455 | 0.02361 | 0.001 | 61.6264
15.5 | 1.4803 | 0.02544 | 0.0029 | 58.1879
16 | 1.5053 | 0.02735 | 0.0047 | 55.0384
16.5 | 1.5264 | 0.02957 | 0.0066 | 51.6199
17 | 1.5547 | 0.03183 | 0.0068 | 48.8439
17.5 | 1.636 | 0.03532 | -0.0047 | 46.3194

## 109. Re 10M Mach 0.25 (1)
BIGFOIL.COM POLAR EXPORT
NACA65(3)-218
NACA65(3)-218 |  |  |  | Cl Max: | 1.323 | at alpha= | 12 | deg
JavaFoil+Calcfoil stall+Eppler ext transition |  |  |  | L/D Max: | 111.405 | at alpha= | 4 | deg
Re: | 10000000 |  |  | Cd Min: | 0.00433 | at alpha= | 0 | deg
Mach: | 0.25 |  |  | Cl=0 at alpha= | -1.6719 | deg
|  |  |  | @ Cl=0.1, Cd= | 0.0044583
|  |  |  | @ Cl=0.4, Cd= | 0.0045788
|  |  |  | @ Cl=0.6, Cd= | 0.005582
alpha (deg) | Cl | Cd | Cm | Cl/Cd
-18.5 | -0.729 | 0.10628 | 0.002 | -6.861
-18 | -0.8 | 0.07379 | 0.002 | -10.84
-17.5 | -0.871 | 0.04885 | 0.001 | -17.828
-17 | -0.9 | 0.05076 | 0 | -17.73
-16.5 | -0.96 | 0.03412 | -0.001 | -28.127
-16 | -0.993 | 0.03006 | -0.002 | -33.041
-15.5 | -1.021 | 0.02672 | -0.003 | -38.223
-15 | -1.042 | 0.02421 | -0.005 | -43.045
-14.5 | -1.057 | 0.02218 | -0.006 | -47.66
-14 | -1.066 | 0.01996 | -0.007 | -53.44
-13.5 | -1.069 | 0.0188 | -0.008 | -56.872
-13 | -1.066 | 0.01746 | -0.009 | -61.035
-12.5 | -1.056 | 0.01638 | -0.011 | -64.486
-12 | -1.041 | 0.01508 | -0.012 | -69.063
-11.5 | -1.021 | 0.01414 | -0.013 | -72.193
-11 | -0.996 | 0.0137 | -0.014 | -72.671
-10.5 | -0.966 | 0.0125 | -0.016 | -77.26
-10 | -0.931 | 0.01176 | -0.017 | -79.175
-9.5 | -0.892 | 0.01112 | -0.018 | -80.271
-9 | -0.85 | 0.01096 | -0.019 | -77.546
-8.5 | -0.804 | 0.00996 | -0.021 | -80.74
-8 | -0.756 | 0.00943 | -0.022 | -80.128
-7.5 | -0.704 | 0.00914 | -0.023 | -77.094
-7 | -0.651 | 0.00873 | -0.025 | -74.525
-6.5 | -0.595 | 0.00868 | -0.026 | -68.535
-6 | -0.537 | 0.00834 | -0.027 | -64.382
-5.5 | -0.478 | 0.0079 | -0.029 | -60.549
-5 | -0.418 | 0.00752 | -0.03 | -55.617
-4.5 | -0.357 | 0.00747 | -0.031 | -47.822
-4 | -0.296 | 0.00617 | -0.033 | -47.92
-3.5 | -0.233 | 0.00564 | -0.034 | -41.285
-3 | -0.17 | 0.00513 | -0.035 | -33.021
-2.5 | -0.106 | 0.00474 | -0.036 | -22.347
-2 | -0.042 | 0.00441 | -0.038 | -9.596
-1.5 | 0.022 | 0.00451 | -0.039 | 4.775
-1 | 0.085 | 0.00447 | -0.04 | 19.126
-0.5 | 0.149 | 0.00442 | -0.042 | 33.787
0 | 0.215 | 0.00433 | -0.043 | 49.698
0.5 | 0.279 | 0.0044 | -0.044 | 63.569
1 | 0.344 | 0.0045 | -0.046 | 76.47
1.5 | 0.408 | 0.00459 | -0.047 | 88.854
2 | 0.473 | 0.00465 | -0.048 | 101.624
2.5 | 0.537 | 0.00508 | -0.049 | 105.681
3 | 0.601 | 0.00559 | -0.051 | 107.582
3.5 | 0.662 | 0.00599 | -0.052 | 110.457
4 | 0.724 | 0.0065 | -0.053 | 111.405
4.5 | 0.785 | 0.00706 | -0.054 | 111.245
5 | 0.845 | 0.0086 | -0.056 | 98.318
5.5 | 0.894 | 0.00944 | -0.056 | 94.733
6 | 0.949 | 0.00984 | -0.057 | 96.41
6.5 | 1.002 | 0.01034 | -0.059 | 96.831
7 | 1.051 | 0.0109 | -0.06 | 96.431
7.5 | 1.099 | 0.01141 | -0.061 | 96.241
8 | 1.142 | 0.01169 | -0.062 | 97.726
8.5 | 1.182 | 0.01262 | -0.063 | 93.726
9 | 1.218 | 0.01291 | -0.064 | 94.393
9.5 | 1.25 | 0.01395 | -0.065 | 89.604
10 | 1.276 | 0.01467 | -0.066 | 86.972
10.5 | 1.297 | 0.01544 | -0.067 | 83.991
11 | 1.312 | 0.01594 | -0.068 | 82.336
11.5 | 1.321 | 0.0173 | -0.069 | 76.342
12 | 1.323 | 0.01835 | -0.07 | 72.091
12.5 | 1.319 | 0.01926 | -0.071 | 68.478
13 | 1.307 | 0.02077 | -0.072 | 62.94
13.5 | 1.289 | 0.02194 | -0.073 | 58.753
14 | 1.265 | 0.02345 | -0.073 | 53.926
14.5 | 1.234 | 0.02512 | -0.074 | 49.117
15 | 1.194 | 0.0276 | -0.075 | 43.269
15.5 | 1.153 | 0.02857 | -0.076 | 40.355
16 | 1.102 | 0.03139 | -0.076 | 35.121
16.5 | 1.049 | 0.03361 | -0.077 | 31.203
17 | 0.987 | 0.0376 | -0.077 | 26.253

## 110. Re 10M Mach 0.25 (2)
BIGFOIL.COM POLAR EXPORT
NACA65(3)-218
NACA65(3)-218 |  |  |  | Cl Max: | 1.6088 | at alpha= | 17.5 | deg
XFOIL ncrit=9 |  |  |  | L/D Max: | 110.989 | at alpha= | 2.5 | deg
Re: | 10000000 |  |  | Cd Min: | 0.05777 | at alpha= | -20 | deg
Mach: | 0.25 |  |  | Cl=0 at alpha= | -1.5389 | deg
|  |  |  | @ Cl=0.1, Cd= | 0.0037385
|  |  |  | @ Cl=0.4, Cd= | 0.0039043
|  |  |  | @ Cl=0.6, Cd= | 0.0061856
alpha (deg) | Cl | Cd | Cm | Cl/Cd
-20 | -1.5316 | 0.05777 | -0.0641 | -26.512
-19.5 | -1.5233 | 0.05273 | -0.0645 | -28.8887
-19 | -1.5175 | 0.04756 | -0.0648 | -31.9071
-18 | -1.4687 | 0.03841 | -0.0687 | -38.2374
-17.5 | -1.3927 | 0.03322 | -0.0808 | -41.9235
-17 | -1.3279 | 0.02999 | -0.0878 | -44.2781
-16.5 | -1.3096 | 0.02748 | -0.0853 | -47.6565
-16 | -1.2862 | 0.0253 | -0.083 | -50.8379
-15.5 | -1.2592 | 0.02338 | -0.0808 | -53.858
-15 | -1.2326 | 0.02154 | -0.0783 | -57.2238
-14.5 | -1.2036 | 0.01992 | -0.0758 | -60.4217
-14 | -1.1724 | 0.01848 | -0.0733 | -63.4416
-13.5 | -1.1421 | 0.01706 | -0.0705 | -66.9461
-13 | -1.1117 | 0.01574 | -0.0675 | -70.629
-12.5 | -1.0808 | 0.01451 | -0.0644 | -74.4866
-12 | -1.0483 | 0.01341 | -0.0613 | -78.173
-11.5 | -1.0141 | 0.01249 | -0.0582 | -81.193
-11 | -0.9785 | 0.01169 | -0.055 | -83.704
-10.5 | -0.9433 | 0.01097 | -0.0516 | -85.9891
-10 | -0.9105 | 0.01033 | -0.0476 | -88.1413
-9.5 | -0.8819 | 0.00988 | -0.0423 | -89.2611
-9 | -0.8373 | 0.00942 | -0.0399 | -88.8854
-8.5 | -0.7883 | 0.00901 | -0.0383 | -87.4917
-8 | -0.7362 | 0.00866 | -0.0374 | -85.0115
-7.5 | -0.6821 | 0.00836 | -0.0367 | -81.5909
-7 | -0.627 | 0.00805 | -0.0363 | -77.8882
-6.5 | -0.5713 | 0.00776 | -0.0361 | -73.6211
-6 | -0.5138 | 0.00751 | -0.0362 | -68.4154
-5.5 | -0.4564 | 0.00724 | -0.0363 | -63.0387
-5 | -0.3982 | 0.00703 | -0.0366 | -56.643
-4.5 | -0.3395 | 0.00679 | -0.037 | -50
-4 | -0.281 | 0.00651 | -0.0375 | -43.1644
-3.5 | -0.2245 | 0.00608 | -0.0377 | -36.9243
-3 | -0.1675 | 0.00562 | -0.038 | -29.8043
-2.5 | -0.1098 | 0.00511 | -0.0386 | -21.4873
-2 | -0.0534 | 0.00443 | -0.039 | -12.0542
-1.5 | 0.0045 | 0.00389 | -0.0397 | 1.1568
-1 | 0.0664 | 0.00376 | -0.0408 | 17.6596
-0.5 | 0.1289 | 0.00372 | -0.0421 | 34.6505
0 | 0.1909 | 0.00373 | -0.0432 | 51.1796
0.5 | 0.2536 | 0.00375 | -0.0444 | 67.6267
1 | 0.3155 | 0.00378 | -0.0455 | 83.4656
1.5 | 0.3773 | 0.00386 | -0.0466 | 97.7461
2 | 0.4388 | 0.00398 | -0.0475 | 110.2513
2.5 | 0.4939 | 0.00445 | -0.0475 | 110.9888
3 | 0.542 | 0.00534 | -0.0462 | 101.4981
3.5 | 0.5917 | 0.00608 | -0.0452 | 97.3191
4 | 0.642 | 0.00672 | -0.0442 | 95.5357
4.5 | 0.6915 | 0.00731 | -0.043 | 94.5964
5 | 0.7396 | 0.00791 | -0.0415 | 93.5019
5.5 | 0.7909 | 0.00832 | -0.0405 | 95.0601
6 | 0.8426 | 0.00865 | -0.0396 | 97.4104
6.5 | 0.8929 | 0.00899 | -0.0384 | 99.3215
7 | 0.9402 | 0.00937 | -0.0366 | 100.3415
7.5 | 0.9754 | 0.00973 | -0.0323 | 100.2467
8 | 1.0106 | 0.01024 | -0.0284 | 98.6914
8.5 | 1.0469 | 0.01081 | -0.0248 | 96.8455
9 | 1.0814 | 0.01153 | -0.0213 | 93.7901
9.5 | 1.1167 | 0.01231 | -0.018 | 90.7149
10 | 1.1526 | 0.01315 | -0.015 | 87.6502
10.5 | 1.1872 | 0.01412 | -0.012 | 84.0793
11 | 1.2194 | 0.01529 | -0.0089 | 79.7515
11.5 | 1.2514 | 0.01653 | -0.0059 | 75.7048
12 | 1.2809 | 0.018 | -0.0029 | 71.1611
12.5 | 1.3129 | 0.0194 | -0.0003 | 67.6753
13 | 1.3436 | 0.02094 | 0.0023 | 64.1643
13.5 | 1.3727 | 0.02268 | 0.0048 | 60.5247
14 | 1.4006 | 0.02458 | 0.0072 | 56.9813
14.5 | 1.4269 | 0.02669 | 0.0096 | 53.462
15 | 1.4538 | 0.02885 | 0.0117 | 50.3917
15.5 | 1.4778 | 0.03134 | 0.0137 | 47.1538
16 | 1.5013 | 0.03394 | 0.0156 | 44.2339
16.5 | 1.5199 | 0.03701 | 0.0175 | 41.0673
17 | 1.5337 | 0.0405 | 0.0193 | 37.8691
17.5 | 1.6088 | 0.04591 | 0.0079 | 35.0425

## 111. Re 10M Mach 0.50 (1)
BIGFOIL.COM POLAR EXPORT
NACA65(3)-218
NACA65(3)-218 |  |  |  | Cl Max: | 1.244 | at alpha= | 19.5 | deg
JavaFoil+Calcfoil stall+Eppler ext transition |  |  |  | L/D Max: | 109.857 | at alpha= | 3.5 | deg
Re: | 10000000 |  |  | Cd Min: | 0.00457 | at alpha= | 0 | deg
Mach: | 0.5 |  |  | Cl=0 at alpha= | -1.669 | deg
|  |  |  | @ Cl=0.1, Cd= | 0.0046793
|  |  |  | @ Cl=0.4, Cd= | 0.0047878
|  |  |  | @ Cl=0.6, Cd= | 0.00552
alpha (deg) | Cl | Cd | Cm | Cl/Cd
-20 | -1.052 | 0.15486 | 0.005 | -6.795
-19.5 | -1.024 | 0.14384 | 0.004 | -7.122
-19 | -0.993 | 0.14079 | 0.003 | -7.056
-18.5 | -0.962 | 0.13805 | 0.002 | -6.968
-18 | -0.943 | 0.13344 | 0.002 | -7.068
-17.5 | -0.918 | 0.12297 | 0.001 | -7.467
-17 | -0.889 | 0.11732 | 0 | -7.577
-16.5 | -0.86 | 0.11096 | -0.001 | -7.752
-16 | -0.827 | 0.11039 | -0.002 | -7.489
-15.5 | -0.794 | 0.10818 | -0.003 | -7.336
-15 | -0.763 | 0.10534 | -0.003 | -7.243
-14.5 | -0.733 | 0.10379 | -0.004 | -7.06
-14 | -0.71 | 0.09701 | -0.005 | -7.314
-13.5 | -0.682 | 0.09026 | -0.006 | -7.551
-13 | -0.651 | 0.08654 | -0.006 | -7.517
-12.5 | -0.63 | 0.07424 | -0.008 | -8.489
-12 | -0.685 | 0.02471 | -0.013 | -27.725
-11.5 | -0.659 | 0.02097 | -0.014 | -31.438
-11 | -0.533 | 0.07231 | -0.008 | -7.377
-10.5 | -0.597 | 0.01789 | -0.017 | -33.398
-10 | -0.567 | 0.01597 | -0.019 | -35.481
-9.5 | -0.533 | 0.01572 | -0.02 | -33.908
-9 | -0.677 | 0.01475 | -0.021 | -45.915
-8.5 | -0.764 | 0.0132 | -0.023 | -57.925
-8 | -0.763 | 0.0121 | -0.024 | -63.063
-7.5 | -0.735 | 0.01118 | -0.026 | -65.773
-7 | -0.693 | 0.01095 | -0.027 | -63.331
-6.5 | -0.642 | 0.0103 | -0.029 | -62.363
-6 | -0.586 | 0.00974 | -0.03 | -60.149
-5.5 | -0.525 | 0.00891 | -0.032 | -58.858
-5 | -0.461 | 0.00881 | -0.033 | -52.269
-4.5 | -0.395 | 0.00838 | -0.035 | -47.083
-4 | -0.327 | 0.00787 | -0.036 | -41.533
-3.5 | -0.259 | 0.00646 | -0.038 | -40.053
-3 | -0.189 | 0.00569 | -0.039 | -33.199
-2.5 | -0.118 | 0.0052 | -0.041 | -22.774
-2 | -0.047 | 0.00468 | -0.042 | -10.108
-1.5 | 0.024 | 0.00473 | -0.044 | 5.094
-1 | 0.095 | 0.00468 | -0.045 | 20.386
-0.5 | 0.167 | 0.00467 | -0.047 | 35.749
0 | 0.24 | 0.00457 | -0.048 | 52.556
0.5 | 0.312 | 0.00464 | -0.049 | 67.296
1 | 0.384 | 0.00475 | -0.051 | 80.886
1.5 | 0.456 | 0.00492 | -0.052 | 92.805
2 | 0.528 | 0.00497 | -0.054 | 106.266
2.5 | 0.6 | 0.00552 | -0.055 | 108.785
3 | 0.672 | 0.00621 | -0.057 | 108.134
3.5 | 0.739 | 0.00672 | -0.058 | 109.857
4 | 0.798 | 0.00786 | -0.059 | 101.433
4.5 | 0.858 | 0.01018 | -0.06 | 84.329
5 | 0.919 | 0.01074 | -0.061 | 85.605
5.5 | 0.976 | 0.01136 | -0.062 | 85.943
6 | 1.028 | 0.01207 | -0.064 | 85.219
6.5 | 1.073 | 0.01274 | -0.065 | 84.185
7 | 1.106 | 0.0137 | -0.066 | 80.723
7.5 | 1.121 | 0.01473 | -0.067 | 76.105
8 | 1.104 | 0.01585 | -0.068 | 69.645
8.5 | 0.993 | 0.01705 | -0.069 | 58.211
9 | 0.728 | 0.01819 | -0.071 | 39.995
9.5 | 0.76 | 0.01933 | -0.072 | 39.324
10 | 0.791 | 0.02113 | -0.073 | 37.434
10.5 | 0.816 | 0.02471 | -0.073 | 33.027
11 | 0.853 | 0.02387 | -0.075 | 35.742
11.5 | 0.869 | 0.03 | -0.074 | 28.959
12 | 0.781 | 0.08158 | -0.047 | 9.579
12.5 | 0.843 | 0.0695 | -0.062 | 12.132
13 | 0.867 | 0.0773 | -0.061 | 11.222
13.5 | 0.863 | 0.09681 | -0.048 | 8.915
14 | 0.897 | 0.09847 | -0.053 | 9.106
14.5 | 0.944 | 0.09236 | -0.061 | 10.221
15 | 1.025 | 0.07012 | -0.074 | 14.622
15.5 | 1.065 | 0.06957 | -0.076 | 15.305
16 | 1.062 | 0.08951 | -0.072 | 11.869
16.5 | 1.057 | 0.11576 | -0.065 | 9.134
17 | 1.089 | 0.10726 | -0.067 | 10.151
17.5 | 1.164 | 0.08559 | -0.077 | 13.605
18 | 1.146 | 0.12102 | -0.069 | 9.472
18.5 | 1.195 | 0.11281 | -0.074 | 10.596
19 | 1.229 | 0.11474 | -0.076 | 10.715
19.5 | 1.244 | 0.1298 | -0.075 | 9.584
20 | 1.228 | 0.1815 | -0.063 | 6.768

## 112. Re 10M Mach 0.50 (2)
BIGFOIL.COM POLAR EXPORT
NACA65(3)-218
NACA65(3)-218 |  |  |  | Cl Max: | 1.1926 | at alpha= | 11.5 | deg
XFOIL ncrit=9 |  |  |  | L/D Max: | 130.917 | at alpha= | 2.5 | deg
Re: | 10000000 |  |  | Cd Min: | 0.13896 | at alpha= | 16.5 | deg
Mach: | 0.5 |  |  | Cl=0 at alpha= | -1.5104 | deg
|  |  |  | @ Cl=0.1, Cd= | 0.0038786
|  |  |  | @ Cl=0.4, Cd= | 0.0039583
|  |  |  | @ Cl=0.6, Cd= | 0.0050618
alpha (deg) | Cl | Cd | Cm | Cl/Cd
-16 | -0.652 | 0.11864 | -0.0697 | -5.4956
-15.5 | -0.6712 | 0.10618 | -0.0776 | -6.3213
-15 | -0.6902 | 0.09375 | -0.0856 | -7.3621
-14.5 | -0.7134 | 0.08119 | -0.0941 | -8.7868
-14 | -0.7413 | 0.06916 | -0.1018 | -10.7186
-13.5 | -0.7692 | 0.05855 | -0.1074 | -13.1375
-13 | -0.7951 | 0.04938 | -0.1107 | -16.1017
-12.5 | -0.8205 | 0.0414 | -0.1116 | -19.8188
-12 | -0.8446 | 0.03442 | -0.1102 | -24.5381
-11.5 | -0.8626 | 0.0287 | -0.1067 | -30.0557
-11 | -0.8738 | 0.024 | -0.1016 | -36.4083
-10.5 | -0.8726 | 0.02043 | -0.0958 | -42.7117
-10 | -0.8596 | 0.01764 | -0.0898 | -48.7302
-9.5 | -0.8329 | 0.0156 | -0.0844 | -53.391
-9 | -0.8009 | 0.01389 | -0.0792 | -57.6602
-8.5 | -0.7677 | 0.0124 | -0.074 | -61.9113
-8 | -0.7279 | 0.01122 | -0.0693 | -64.8752
-7.5 | -0.6861 | 0.01028 | -0.0647 | -66.7412
-7 | -0.6464 | 0.00944 | -0.0596 | -68.4746
-6.5 | -0.6153 | 0.00887 | -0.0527 | -69.3687
-6 | -0.5625 | 0.00842 | -0.0494 | -66.8052
-5.5 | -0.503 | 0.00804 | -0.0474 | -62.5622
-5 | -0.4407 | 0.0077 | -0.0461 | -57.2338
-4.5 | -0.3769 | 0.00741 | -0.0453 | -50.8637
-4 | -0.3118 | 0.00711 | -0.0449 | -43.8537
-3.5 | -0.2488 | 0.00667 | -0.0443 | -37.3013
-2.5 | -0.1271 | 0.00537 | -0.0433 | -23.6685
-2 | -0.0657 | 0.00446 | -0.0433 | -14.7309
-1.5 | 0.0014 | 0.00396 | -0.044 | 0.35354
-1 | 0.0727 | 0.00389 | -0.0453 | 18.6889
-0.5 | 0.1444 | 0.00386 | -0.0467 | 37.4093
0 | 0.2169 | 0.00384 | -0.0481 | 56.4844
0.5 | 0.2889 | 0.00386 | -0.0495 | 74.8446
1 | 0.3609 | 0.00392 | -0.0508 | 92.0663
1.5 | 0.4323 | 0.00399 | -0.052 | 108.3459
2 | 0.5032 | 0.00409 | -0.053 | 123.0318
2.5 | 0.5708 | 0.00436 | -0.0533 | 130.9174
3 | 0.6174 | 0.00548 | -0.0501 | 112.6642
3.5 | 0.6632 | 0.00644 | -0.0466 | 102.9814
4 | 0.7028 | 0.00739 | -0.0418 | 95.1015
4.5 | 0.7308 | 0.00823 | -0.0347 | 88.7971
5 | 0.751 | 0.00915 | -0.0264 | 82.0765
5.5 | 0.7899 | 0.00992 | -0.0217 | 79.627
6 | 0.8322 | 0.01076 | -0.0177 | 77.342
6.5 | 0.874 | 0.01175 | -0.0137 | 74.383
7 | 0.9156 | 0.01285 | -0.0099 | 71.2529
7.5 | 0.9574 | 0.01408 | -0.0062 | 67.9972
8 | 0.9974 | 0.01548 | -0.0023 | 64.4315
8.5 | 1.0359 | 0.01705 | 0.0017 | 60.7566
9 | 1.0741 | 0.01875 | 0.0056 | 57.2853
9.5 | 1.1083 | 0.02075 | 0.0098 | 53.412
10 | 1.1421 | 0.02296 | 0.0139 | 49.743
10.5 | 1.1689 | 0.02566 | 0.0183 | 45.5534
11 | 1.1864 | 0.0291 | 0.0228 | 40.7698
11.5 | 1.1926 | 0.03349 | 0.0273 | 35.6106
12 | 1.1905 | 0.03874 | 0.0312 | 30.7305
12.5 | 1.1782 | 0.04512 | 0.0342 | 26.1126
13 | 1.1613 | 0.05255 | 0.0358 | 22.099
13.5 | 1.1397 | 0.06123 | 0.0354 | 18.6134
14 | 1.1111 | 0.07162 | 0.0328 | 15.5138
14.5 | 1.075 | 0.08394 | 0.0275 | 12.8068
15 | 1.0425 | 0.09721 | 0.0201 | 10.7242
15.5 | 1.0154 | 0.11091 | 0.0115 | 9.1552
16 | 0.9925 | 0.12478 | 0.0023 | 7.954
16.5 | 0.9714 | 0.13896 | -0.0073 | 6.9905

## 113. Re 12M Mach 0.00 (1)
BIGFOIL.COM POLAR EXPORT
NACA65(3)-218
NACA65(3)-218 |  |  |  | Cl Max: | 1.425 | at alpha= | 14.5 | deg
JavaFoil+Calcfoil stall+Eppler ext transition |  |  |  | L/D Max: | 111.164 | at alpha= | 4.5 | deg
Re: | 12000000 |  |  | Cd Min: | 0.00438 | at alpha= | 0 | deg
Mach: | 0 |  |  | Cl=0 at alpha= | -1.6693 | deg
|  |  |  | @ Cl=0.1, Cd= | 0.0044045
|  |  |  | @ Cl=0.4, Cd= | 0.0045902
|  |  |  | @ Cl=0.6, Cd= | 0.005732
alpha (deg) | Cl | Cd | Cm | Cl/Cd
-20 | -1.13 | 0.04677 | 0.006 | -24.17
-19.5 | -1.151 | 0.0418 | 0.005 | -27.539
-19 | -1.166 | 0.0379 | 0.004 | -30.764
-18.5 | -1.179 | 0.03408 | 0.003 | -34.606
-18 | -1.192 | 0.03008 | 0.002 | -39.615
-17.5 | -1.199 | 0.02787 | 0.001 | -43.036
-17 | -1.204 | 0.02573 | 0 | -46.789
-16.5 | -1.205 | 0.02374 | -0.001 | -50.77
-16 | -1.204 | 0.02207 | -0.002 | -54.562
-15.5 | -1.199 | 0.02059 | -0.003 | -58.23
-15 | -1.192 | 0.01917 | -0.005 | -62.165
-14.5 | -1.18 | 0.01799 | -0.006 | -65.61
-14 | -1.166 | 0.0168 | -0.007 | -69.394
-13.5 | -1.148 | 0.01582 | -0.008 | -72.559
-13 | -1.126 | 0.01466 | -0.009 | -76.822
-12.5 | -1.101 | 0.01378 | -0.01 | -79.935
-12 | -1.073 | 0.01345 | -0.012 | -79.791
-11.5 | -1.041 | 0.0124 | -0.013 | -83.972
-11 | -1.007 | 0.01172 | -0.014 | -85.933
-10.5 | -0.969 | 0.01112 | -0.015 | -87.158
-10 | -0.929 | 0.01094 | -0.016 | -84.895
-9.5 | -0.885 | 0.01005 | -0.018 | -88.141
-9 | -0.84 | 0.00956 | -0.019 | -87.865
-8.5 | -0.792 | 0.00911 | -0.02 | -86.858
-8 | -0.741 | 0.00914 | -0.021 | -81.126
-7.5 | -0.689 | 0.00844 | -0.023 | -81.629
-7 | -0.635 | 0.00837 | -0.024 | -75.918
-6.5 | -0.58 | 0.0078 | -0.025 | -74.386
-6 | -0.523 | 0.00778 | -0.026 | -67.289
-5.5 | -0.466 | 0.00733 | -0.028 | -63.52
-5 | -0.407 | 0.00725 | -0.029 | -56.138
-4.5 | -0.347 | 0.00694 | -0.03 | -49.974
-4 | -0.286 | 0.00684 | -0.032 | -41.883
-3.5 | -0.226 | 0.00567 | -0.033 | -39.773
-3 | -0.164 | 0.00536 | -0.034 | -30.611
-2.5 | -0.103 | 0.00494 | -0.035 | -20.77
-2 | -0.041 | 0.00465 | -0.037 | -8.823
-1.5 | 0.021 | 0.00443 | -0.038 | 4.709
-1 | 0.083 | 0.00441 | -0.039 | 18.753
-0.5 | 0.145 | 0.00439 | -0.04 | 32.95
0 | 0.208 | 0.00438 | -0.042 | 47.539
0.5 | 0.271 | 0.0044 | -0.043 | 61.454
1 | 0.333 | 0.00443 | -0.044 | 75.087
1.5 | 0.395 | 0.00456 | -0.045 | 86.77
2 | 0.458 | 0.00494 | -0.047 | 92.627
2.5 | 0.52 | 0.00533 | -0.048 | 97.501
3 | 0.582 | 0.00561 | -0.049 | 103.65
3.5 | 0.641 | 0.00601 | -0.05 | 106.76
4 | 0.702 | 0.00643 | -0.052 | 109.121
4.5 | 0.761 | 0.00685 | -0.053 | 111.164
5 | 0.82 | 0.00811 | -0.054 | 101.129
5.5 | 0.877 | 0.0084 | -0.055 | 104.49
6 | 0.934 | 0.00908 | -0.056 | 102.807
6.5 | 0.988 | 0.00907 | -0.058 | 109.013
7 | 1.03 | 0.00997 | -0.058 | 103.27
7.5 | 1.078 | 0.01043 | -0.059 | 103.335
8 | 1.124 | 0.01093 | -0.06 | 102.829
8.5 | 1.168 | 0.01112 | -0.061 | 105.056
9 | 1.208 | 0.01193 | -0.062 | 101.292
9.5 | 1.246 | 0.01221 | -0.063 | 102.027
10 | 1.28 | 0.01284 | -0.064 | 99.702
10.5 | 1.311 | 0.01368 | -0.065 | 95.838
11 | 1.339 | 0.01432 | -0.066 | 93.518
11.5 | 1.363 | 0.01487 | -0.067 | 91.632
12 | 1.383 | 0.01586 | -0.068 | 87.179
12.5 | 1.399 | 0.01665 | -0.069 | 84.038
13 | 1.411 | 0.01758 | -0.07 | 80.305
13.5 | 1.42 | 0.01855 | -0.071 | 76.548
14 | 1.424 | 0.0196 | -0.072 | 72.65
14.5 | 1.425 | 0.02038 | -0.073 | 69.924
15 | 1.423 | 0.02163 | -0.073 | 65.789
15.5 | 1.416 | 0.02296 | -0.074 | 61.686
16 | 1.407 | 0.0244 | -0.075 | 57.656
16.5 | 1.394 | 0.02607 | -0.076 | 53.477
17 | 1.379 | 0.02769 | -0.076 | 49.813
17.5 | 1.361 | 0.03003 | -0.077 | 45.308
18 | 1.342 | 0.03147 | -0.078 | 42.644
18.5 | 1.32 | 0.0337 | -0.078 | 39.169
19 | 1.296 | 0.03612 | -0.079 | 35.88
19.5 | 1.27 | 0.03902 | -0.079 | 32.548

## 114. Re 12M Mach 0.00 (2)
BIGFOIL.COM POLAR EXPORT
NACA65(3)-218
NACA65(3)-218 |  |  |  | Cl Max: | 1.727 | at alpha= | 20 | deg
XFOIL ncrit=9 |  |  |  | L/D Max: | 109.713 | at alpha= | 8.5 | deg
Re: | 12000000 |  |  | Cd Min: | 0.04666 | at alpha= | 20 | deg
Mach: | 0 |  |  | Cl=0 at alpha= | -1.5633 | deg
|  |  |  | @ Cl=0.1, Cd= | 0.0036375
|  |  |  | @ Cl=0.4, Cd= | 0.003921
|  |  |  | @ Cl=0.6, Cd= | 0.0063201
alpha (deg) | Cl | Cd | Cm | Cl/Cd
-20 | -1.6189 | 0.03595 | -0.0483 | -45.032
-19.5 | -1.5971 | 0.03321 | -0.0483 | -48.0909
-19 | -1.5509 | 0.03014 | -0.0533 | -51.4565
-18.5 | -1.5188 | 0.02762 | -0.0547 | -54.9891
-18 | -1.4317 | 0.02509 | -0.0666 | -57.0626
-17.5 | -1.3829 | 0.0231 | -0.0706 | -59.8658
-17 | -1.3601 | 0.02153 | -0.0685 | -63.1723
-16.5 | -1.3353 | 0.02006 | -0.0665 | -66.5653
-16 | -1.3089 | 0.01869 | -0.0645 | -70.0321
-15.5 | -1.2801 | 0.01747 | -0.0626 | -73.2742
-15 | -1.2502 | 0.01635 | -0.0606 | -76.4648
-14.5 | -1.2203 | 0.01527 | -0.0584 | -79.9149
-14 | -1.1875 | 0.01438 | -0.0564 | -82.58
-13.5 | -1.1582 | 0.01339 | -0.0537 | -86.4974
-13 | -1.1271 | 0.01253 | -0.0511 | -89.9521
-12.5 | -1.0957 | 0.01176 | -0.0483 | -93.1718
-12 | -1.0652 | 0.01107 | -0.0451 | -96.224
-11.5 | -1.0358 | 0.01047 | -0.0413 | -98.9303
-11 | -1.0086 | 0.01007 | -0.0367 | -100.1589
-10.5 | -0.9648 | 0.00969 | -0.0351 | -99.5666
-10 | -0.9182 | 0.00936 | -0.0341 | -98.0983
-9.5 | -0.8698 | 0.00901 | -0.0333 | -96.5372
-9 | -0.8207 | 0.00866 | -0.0327 | -94.7691
-8.5 | -0.7694 | 0.00833 | -0.0324 | -92.3649
-8 | -0.7168 | 0.00807 | -0.0323 | -88.8228
-7.5 | -0.6629 | 0.00782 | -0.0325 | -84.7698
-7 | -0.6088 | 0.00755 | -0.0327 | -80.6358
-6.5 | -0.554 | 0.00732 | -0.033 | -75.6831
-6 | -0.498 | 0.0071 | -0.0335 | -70.1408
-5.5 | -0.4422 | 0.00688 | -0.0339 | -64.2733
-5 | -0.3857 | 0.00668 | -0.0345 | -57.7395
-4.5 | -0.3287 | 0.00646 | -0.0352 | -50.8824
-4 | -0.2721 | 0.00622 | -0.0358 | -43.746
-3.5 | -0.2166 | 0.00585 | -0.0362 | -37.0256
-3 | -0.1604 | 0.00547 | -0.0368 | -29.3236
-2.5 | -0.1036 | 0.00511 | -0.0375 | -20.274
-2 | -0.0483 | 0.00456 | -0.0381 | -10.5921
-1.5 | 0.007 | 0.00394 | -0.0388 | 1.7766
-1 | 0.0652 | 0.00362 | -0.0397 | 18.011
-0.5 | 0.1249 | 0.00365 | -0.0408 | 34.2192
0 | 0.1849 | 0.00362 | -0.042 | 51.0773
0.5 | 0.2444 | 0.00364 | -0.0431 | 67.1429
1 | 0.3038 | 0.00371 | -0.0441 | 81.8868
1.5 | 0.3635 | 0.00372 | -0.0452 | 97.7151
2 | 0.4198 | 0.00403 | -0.0457 | 104.1687
2.5 | 0.4694 | 0.00478 | -0.0451 | 98.2008
3 | 0.5196 | 0.00543 | -0.0447 | 95.6906
3.5 | 0.57 | 0.00603 | -0.0442 | 94.5274
4 | 0.6217 | 0.00653 | -0.0439 | 95.2067
4.5 | 0.6725 | 0.007 | -0.0435 | 96.0714
5 | 0.7224 | 0.00749 | -0.0429 | 96.4486
5.5 | 0.7743 | 0.00784 | -0.0426 | 98.7628
6 | 0.8267 | 0.00812 | -0.0425 | 101.8103
6.5 | 0.8782 | 0.0084 | -0.0422 | 104.5476
7 | 0.9283 | 0.00873 | -0.0416 | 106.3345
7.5 | 0.9772 | 0.00905 | -0.0408 | 107.9779
8 | 1.0241 | 0.00939 | -0.0397 | 109.0628
8.5 | 1.0686 | 0.00974 | -0.0382 | 109.7125
9 | 1.1 | 0.01012 | -0.034 | 108.6957
9.5 | 1.1323 | 0.01064 | -0.0303 | 106.4192
10 | 1.1671 | 0.01115 | -0.0273 | 104.6726
10.5 | 1.201 | 0.01177 | -0.0244 | 102.0391
11 | 1.233 | 0.01251 | -0.0214 | 98.5612
11.5 | 1.2656 | 0.01332 | -0.0187 | 95.015
12 | 1.2949 | 0.01433 | -0.0158 | 90.3629
12.5 | 1.3269 | 0.01529 | -0.0134 | 86.7822
13 | 1.3584 | 0.01633 | -0.0111 | 83.1843
13.5 | 1.388 | 0.01751 | -0.0088 | 79.269
14 | 1.4171 | 0.01879 | -0.0066 | 75.4178
14.5 | 1.445 | 0.02018 | -0.0045 | 71.6056
15 | 1.4721 | 0.02169 | -0.0025 | 67.87
15.5 | 1.4968 | 0.02339 | -0.0005 | 63.9932
16 | 1.5219 | 0.02517 | 0.0013 | 60.4648
16.5 | 1.5429 | 0.02727 | 0.0033 | 56.5787
17 | 1.5643 | 0.02939 | 0.005 | 53.2256
17.5 | 1.6024 | 0.03171 | 0.003 | 50.533
18 | 1.6794 | 0.03516 | -0.008 | 47.7645
18.5 | 1.6741 | 0.03754 | -0.0016 | 44.5951
19 | 1.6964 | 0.04042 | -0.0014 | 41.9693
19.5 | 1.7129 | 0.04341 | -0.0004 | 39.4587
20 | 1.727 | 0.04666 | 0.0005 | 37.0124

## 115. Re 12M Mach 0.10 (1)
BIGFOIL.COM POLAR EXPORT
NACA65(3)-218
NACA65(3)-218 |  |  |  | Cl Max: | 1.408 | at alpha= | 14 | deg
JavaFoil+Calcfoil stall+Eppler ext transition |  |  |  | L/D Max: | 110.345 | at alpha= | 4.5 | deg
Re: | 12000000 |  |  | Cd Min: | 0.00435 | at alpha= | 0 | deg
Mach: | 0.1 |  |  | Cl=0 at alpha= | -1.6693 | deg
|  |  |  | @ Cl=0.1, Cd= | 0.0043682
|  |  |  | @ Cl=0.4, Cd= | 0.0045233
|  |  |  | @ Cl=0.6, Cd= | 0.0057593
alpha (deg) | Cl | Cd | Cm | Cl/Cd
-20 | -1.075 | 0.05169 | 0.006 | -20.789
-19.5 | -1.1 | 0.0458 | 0.005 | -24.025
-19 | -1.121 | 0.04009 | 0.004 | -27.97
-18.5 | -1.138 | 0.03617 | 0.003 | -31.468
-18 | -1.156 | 0.03152 | 0.002 | -36.656
-17.5 | -1.167 | 0.02885 | 0.001 | -40.44
-17 | -1.175 | 0.0267 | 0 | -44.014
-16.5 | -1.18 | 0.02464 | -0.001 | -47.895
-16 | -1.183 | 0.02273 | -0.002 | -52.023
-15.5 | -1.181 | 0.02112 | -0.003 | -55.936
-15 | -1.176 | 0.01973 | -0.005 | -59.611
-14.5 | -1.168 | 0.01838 | -0.006 | -63.539
-14 | -1.156 | 0.01716 | -0.007 | -67.369
-13.5 | -1.14 | 0.01612 | -0.008 | -70.712
-13 | -1.12 | 0.01493 | -0.009 | -75.042
-12.5 | -1.097 | 0.01398 | -0.01 | -78.47
-12 | -1.07 | 0.01362 | -0.012 | -78.569
-11.5 | -1.04 | 0.01257 | -0.013 | -82.766
-11 | -1.006 | 0.01189 | -0.014 | -84.681
-10.5 | -0.97 | 0.01161 | -0.015 | -83.493
-10 | -0.93 | 0.01107 | -0.016 | -84.011
-9.5 | -0.887 | 0.01015 | -0.018 | -87.406
-9 | -0.842 | 0.00966 | -0.019 | -87.148
-8.5 | -0.794 | 0.00919 | -0.02 | -86.435
-8 | -0.744 | 0.00921 | -0.021 | -80.786
-7.5 | -0.692 | 0.00853 | -0.023 | -81.079
-7 | -0.638 | 0.00847 | -0.024 | -75.279
-6.5 | -0.582 | 0.00786 | -0.025 | -74.124
-6 | -0.526 | 0.00782 | -0.027 | -67.165
-5.5 | -0.468 | 0.00739 | -0.028 | -63.239
-5 | -0.409 | 0.00732 | -0.029 | -55.846
-4.5 | -0.349 | 0.00704 | -0.03 | -49.513
-4 | -0.288 | 0.00682 | -0.032 | -42.184
-3.5 | -0.227 | 0.00572 | -0.033 | -39.593
-3 | -0.165 | 0.00532 | -0.034 | -31.033
-2.5 | -0.103 | 0.00491 | -0.036 | -21.009
-2 | -0.041 | 0.00466 | -0.037 | -8.839
-1.5 | 0.021 | 0.0044 | -0.038 | 4.768
-1 | 0.083 | 0.00436 | -0.039 | 19.081
-0.5 | 0.145 | 0.00439 | -0.041 | 33.121
0 | 0.209 | 0.00435 | -0.042 | 48.146
0.5 | 0.272 | 0.00439 | -0.043 | 61.9
1 | 0.335 | 0.00444 | -0.044 | 75.394
1.5 | 0.397 | 0.0045 | -0.046 | 88.241
2 | 0.46 | 0.00499 | -0.047 | 92.067
2.5 | 0.522 | 0.00534 | -0.048 | 97.907
3 | 0.585 | 0.00565 | -0.049 | 103.528
3.5 | 0.644 | 0.00608 | -0.051 | 105.994
4 | 0.705 | 0.00647 | -0.052 | 108.919
4.5 | 0.765 | 0.00693 | -0.053 | 110.345
5 | 0.824 | 0.00813 | -0.054 | 101.326
5.5 | 0.881 | 0.00844 | -0.055 | 104.443
6 | 0.938 | 0.00911 | -0.057 | 102.971
6.5 | 0.982 | 0.00962 | -0.057 | 102.148
7 | 1.033 | 0.01004 | -0.058 | 102.965
7.5 | 1.082 | 0.0105 | -0.059 | 103.028
8 | 1.127 | 0.01101 | -0.06 | 102.407
8.5 | 1.171 | 0.01122 | -0.062 | 104.324
9 | 1.211 | 0.01207 | -0.063 | 100.332
9.5 | 1.247 | 0.01237 | -0.064 | 100.838
10 | 1.281 | 0.01298 | -0.065 | 98.717
10.5 | 1.311 | 0.01382 | -0.066 | 94.889
11 | 1.337 | 0.01455 | -0.067 | 91.893
11.5 | 1.359 | 0.01508 | -0.068 | 90.154
12 | 1.377 | 0.01611 | -0.068 | 85.481
12.5 | 1.391 | 0.01694 | -0.069 | 82.138
13 | 1.401 | 0.01791 | -0.07 | 78.241
13.5 | 1.406 | 0.01892 | -0.071 | 74.342
14 | 1.408 | 0.02004 | -0.072 | 70.245
14.5 | 1.406 | 0.02084 | -0.073 | 67.444
15 | 1.399 | 0.0224 | -0.074 | 62.444
15.5 | 1.389 | 0.02355 | -0.074 | 58.972
16 | 1.376 | 0.02507 | -0.075 | 54.878
16.5 | 1.359 | 0.02687 | -0.076 | 50.574
17 | 1.34 | 0.02852 | -0.077 | 46.977
17.5 | 1.316 | 0.03107 | -0.077 | 42.359
18 | 1.293 | 0.03265 | -0.078 | 39.603
18.5 | 1.267 | 0.03507 | -0.078 | 36.116
19 | 1.238 | 0.03771 | -0.079 | 32.831

## 116. Re 12M Mach 0.10 (2)
BIGFOIL.COM POLAR EXPORT
NACA65(3)-218
NACA65(3)-218 |  |  |  | Cl Max: | 1.7212 | at alpha= | 20 | deg
XFOIL ncrit=9 |  |  |  | L/D Max: | 108.979 | at alpha= | 8.5 | deg
Re: | 12000000 |  |  | Cd Min: | 0.04907 | at alpha= | 20 | deg
Mach: | 0.1 |  |  | Cl=0 at alpha= | -1.562 | deg
|  |  |  | @ Cl=0.1, Cd= | 0.003643
|  |  |  | @ Cl=0.4, Cd= | 0.0038988
|  |  |  | @ Cl=0.6, Cd= | 0.0063159
alpha (deg) | Cl | Cd | Cm | Cl/Cd
-20 | -1.6172 | 0.03813 | -0.0511 | -42.4128
-19.5 | -1.5973 | 0.03517 | -0.0509 | -45.4165
-18.5 | -1.5248 | 0.02929 | -0.056 | -52.0587
-18 | -1.4364 | 0.02638 | -0.0684 | -54.4503
-17.5 | -1.3818 | 0.02418 | -0.0736 | -57.1464
-17 | -1.3595 | 0.02247 | -0.0714 | -60.5029
-16.5 | -1.3352 | 0.02088 | -0.0693 | -63.9464
-16 | -1.3086 | 0.01944 | -0.0673 | -67.3148
-15.5 | -1.2804 | 0.01812 | -0.0653 | -70.6623
-15 | -1.2508 | 0.01691 | -0.0632 | -73.9681
-14.5 | -1.2209 | 0.01576 | -0.0609 | -77.4683
-14 | -1.1879 | 0.01481 | -0.0589 | -80.2093
-13.5 | -1.1579 | 0.0138 | -0.0562 | -83.9058
-13 | -1.1269 | 0.01287 | -0.0535 | -87.5602
-12.5 | -1.0951 | 0.01205 | -0.0507 | -90.8797
-12 | -1.0642 | 0.0113 | -0.0475 | -94.177
-11.5 | -1.0326 | 0.01067 | -0.0441 | -96.776
-11 | -1.0078 | 0.01016 | -0.0391 | -99.1929
-10.5 | -0.9683 | 0.00979 | -0.0365 | -98.907
-10 | -0.9222 | 0.00943 | -0.0352 | -97.7943
-9.5 | -0.8737 | 0.0091 | -0.0344 | -96.011
-9 | -0.8247 | 0.00873 | -0.0335 | -94.4674
-8.5 | -0.7735 | 0.00839 | -0.0331 | -92.1931
-8 | -0.7208 | 0.00812 | -0.0329 | -88.7685
-7.5 | -0.6666 | 0.00786 | -0.033 | -84.8092
-7 | -0.6122 | 0.00759 | -0.0331 | -80.6588
-6.5 | -0.5571 | 0.00735 | -0.0334 | -75.7959
-6 | -0.5008 | 0.00713 | -0.0338 | -70.2384
-5.5 | -0.4447 | 0.0069 | -0.0342 | -64.4493
-5 | -0.3879 | 0.0067 | -0.0348 | -57.8955
-4.5 | -0.3305 | 0.00648 | -0.0354 | -51.0031
-4 | -0.2736 | 0.00624 | -0.036 | -43.8462
-3.5 | -0.2178 | 0.00588 | -0.0365 | -37.0408
-3 | -0.1613 | 0.00549 | -0.037 | -29.3807
-2.5 | -0.1042 | 0.00512 | -0.0377 | -20.3516
-2 | -0.0487 | 0.00457 | -0.0383 | -10.6565
-1.5 | 0.0069 | 0.00394 | -0.039 | 1.7513
-1 | 0.0655 | 0.00362 | -0.0399 | 18.0939
-0.5 | 0.1256 | 0.00366 | -0.041 | 34.3169
0 | 0.186 | 0.00362 | -0.0422 | 51.3812
0.5 | 0.2458 | 0.00364 | -0.0433 | 67.5275
1 | 0.3056 | 0.00371 | -0.0443 | 82.372
1.5 | 0.3657 | 0.00373 | -0.0455 | 98.0429
2 | 0.4226 | 0.00401 | -0.046 | 105.3865
2.5 | 0.4723 | 0.00477 | -0.0454 | 99.0147
3 | 0.5226 | 0.00544 | -0.0448 | 96.0662
3.5 | 0.5731 | 0.00605 | -0.0443 | 94.7273
4 | 0.6247 | 0.00656 | -0.044 | 95.2287
4.5 | 0.6758 | 0.00703 | -0.0435 | 96.1309
5 | 0.7257 | 0.00753 | -0.0428 | 96.3745
5.5 | 0.7778 | 0.00788 | -0.0425 | 98.7056
6 | 0.8302 | 0.00817 | -0.0422 | 101.6157
6.5 | 0.8819 | 0.00845 | -0.0419 | 104.3669
7 | 0.9321 | 0.00878 | -0.0412 | 106.1617
7.5 | 0.9805 | 0.00912 | -0.0402 | 107.511
8 | 1.0272 | 0.00946 | -0.0389 | 108.5835
8.5 | 1.0669 | 0.00979 | -0.0363 | 108.9785
9 | 1.0984 | 0.01024 | -0.0321 | 107.2656
9.5 | 1.1319 | 0.01078 | -0.0286 | 105
10 | 1.1668 | 0.01133 | -0.0256 | 102.9832
10.5 | 1.2013 | 0.01199 | -0.0227 | 100.1918
11 | 1.2328 | 0.0128 | -0.0196 | 96.3125
11.5 | 1.2651 | 0.01368 | -0.0168 | 92.4781
12 | 1.295 | 0.01472 | -0.0139 | 87.9755
12.5 | 1.3273 | 0.01573 | -0.0115 | 84.3802
13 | 1.3588 | 0.01684 | -0.0092 | 80.6888
13.5 | 1.3884 | 0.01809 | -0.0068 | 76.7496
14 | 1.4173 | 0.01945 | -0.0046 | 72.8689
14.5 | 1.4446 | 0.02096 | -0.0024 | 68.9218
15 | 1.4712 | 0.02258 | -0.0003 | 65.155
15.5 | 1.4958 | 0.0244 | 0.0018 | 61.3033
16 | 1.5208 | 0.02628 | 0.0036 | 57.8691
16.5 | 1.5417 | 0.02851 | 0.0055 | 54.0758
17 | 1.5625 | 0.03079 | 0.0073 | 50.747
17.5 | 1.6022 | 0.03315 | 0.0052 | 48.3318
18 | 1.6801 | 0.03682 | -0.0058 | 45.6301
18.5 | 1.6714 | 0.03945 | 0.0008 | 42.3676
19 | 1.6939 | 0.04246 | 0.001 | 39.894
19.5 | 1.7091 | 0.04566 | 0.0021 | 37.431
20 | 1.7212 | 0.04907 | 0.0033 | 35.0764

## 117. Re 12M Mach 0.25 (1)
BIGFOIL.COM POLAR EXPORT
NACA65(3)-218
NACA65(3)-218 |  |  |  | Cl Max: | 1.325 | at alpha= | 12 | deg
JavaFoil+Calcfoil stall+Eppler ext transition |  |  |  | L/D Max: | 109.14 | at alpha= | 4 | deg
Re: | 12000000 |  |  | Cd Min: | 0.00438 | at alpha= | -1 | deg
Mach: | 0.25 |  |  | Cl=0 at alpha= | -1.6719 | deg
|  |  |  | @ Cl=0.1, Cd= | 0.0043964
|  |  |  | @ Cl=0.4, Cd= | 0.0045388
|  |  |  | @ Cl=0.6, Cd= | 0.005735
alpha (deg) | Cl | Cd | Cm | Cl/Cd
-18.5 | -0.748 | 0.08632 | 0.003 | -8.661
-18 | -0.825 | 0.05505 | 0.002 | -14.981
-17.5 | -0.878 | 0.04383 | 0.001 | -20.044
-17 | -0.911 | 0.04374 | 0 | -20.838
-16.5 | -0.963 | 0.03204 | -0.001 | -30.07
-16 | -0.996 | 0.02849 | -0.002 | -34.968
-15.5 | -1.023 | 0.02567 | -0.004 | -39.862
-15 | -1.044 | 0.02315 | -0.005 | -45.122
-14.5 | -1.059 | 0.02122 | -0.006 | -49.911
-14 | -1.068 | 0.01951 | -0.007 | -54.737
-13.5 | -1.071 | 0.01807 | -0.008 | -59.258
-13 | -1.067 | 0.01661 | -0.009 | -64.239
-12.5 | -1.058 | 0.01541 | -0.011 | -68.679
-12 | -1.043 | 0.01486 | -0.012 | -70.208
-11.5 | -1.023 | 0.014 | -0.013 | -73.035
-11 | -0.997 | 0.01281 | -0.014 | -77.864
-10.5 | -0.967 | 0.01243 | -0.016 | -77.801
-10 | -0.932 | 0.01178 | -0.017 | -79.132
-9.5 | -0.894 | 0.01073 | -0.018 | -83.282
-9 | -0.851 | 0.01016 | -0.019 | -83.79
-8.5 | -0.805 | 0.00963 | -0.021 | -83.597
-8 | -0.757 | 0.00966 | -0.022 | -78.354
-7.5 | -0.705 | 0.00885 | -0.023 | -79.627
-7 | -0.651 | 0.00875 | -0.025 | -74.442
-6.5 | -0.595 | 0.00808 | -0.026 | -73.638
-6 | -0.538 | 0.00809 | -0.027 | -66.441
-5.5 | -0.479 | 0.00763 | -0.029 | -62.74
-5 | -0.419 | 0.00749 | -0.03 | -55.848
-4.5 | -0.357 | 0.00728 | -0.031 | -49.067
-4 | -0.295 | 0.00695 | -0.033 | -42.491
-3.5 | -0.233 | 0.00586 | -0.034 | -39.733
-3 | -0.17 | 0.00524 | -0.035 | -32.373
-2.5 | -0.106 | 0.00493 | -0.036 | -21.492
-2 | -0.042 | 0.00463 | -0.038 | -9.149
-1.5 | 0.022 | 0.00442 | -0.039 | 4.871
-1 | 0.085 | 0.00438 | -0.04 | 19.493
-0.5 | 0.149 | 0.00445 | -0.042 | 33.534
0 | 0.215 | 0.0044 | -0.043 | 48.896
0.5 | 0.279 | 0.00443 | -0.044 | 63.127
1 | 0.344 | 0.00446 | -0.046 | 77.036
1.5 | 0.408 | 0.00455 | -0.047 | 89.684
2 | 0.473 | 0.00503 | -0.048 | 93.958
2.5 | 0.537 | 0.00542 | -0.049 | 98.987
3 | 0.601 | 0.00574 | -0.051 | 104.772
3.5 | 0.662 | 0.00618 | -0.052 | 107.044
4 | 0.724 | 0.00663 | -0.053 | 109.14
4.5 | 0.785 | 0.00742 | -0.054 | 105.865
5 | 0.845 | 0.0084 | -0.056 | 100.636
5.5 | 0.904 | 0.00868 | -0.057 | 104.178
6 | 0.95 | 0.00954 | -0.058 | 99.631
6.5 | 1.003 | 0.01004 | -0.059 | 99.884
7 | 1.053 | 0.01053 | -0.06 | 99.985
7.5 | 1.1 | 0.01105 | -0.061 | 99.595
8 | 1.144 | 0.01164 | -0.062 | 98.294
8.5 | 1.184 | 0.01188 | -0.063 | 99.672
9 | 1.22 | 0.01281 | -0.064 | 95.252
9.5 | 1.251 | 0.0132 | -0.065 | 94.763
10 | 1.278 | 0.01389 | -0.066 | 91.983
10.5 | 1.299 | 0.01493 | -0.067 | 86.971
11 | 1.314 | 0.01565 | -0.068 | 83.973
11.5 | 1.323 | 0.01643 | -0.069 | 80.507
12 | 1.325 | 0.01769 | -0.07 | 74.909
12.5 | 1.321 | 0.01873 | -0.071 | 70.52
13 | 1.309 | 0.02 | -0.072 | 65.466
13.5 | 1.292 | 0.02127 | -0.073 | 60.734
14 | 1.267 | 0.02255 | -0.074 | 56.172
14.5 | 1.236 | 0.02413 | -0.074 | 51.219
15 | 1.197 | 0.0265 | -0.075 | 45.156
15.5 | 1.155 | 0.02741 | -0.076 | 42.136
16 | 1.105 | 0.0296 | -0.077 | 37.343
16.5 | 1.051 | 0.03232 | -0.077 | 32.506
17 | 0.989 | 0.03621 | -0.077 | 27.318

## 118. Re 12M Mach 0.25 (2)
BIGFOIL.COM POLAR EXPORT
NACA65(3)-218
NACA65(3)-218 |  |  |  | Cl Max: | 1.6598 | at alpha= | 18 | deg
XFOIL ncrit=9 |  |  |  | L/D Max: | 109.624 | at alpha= | 2 | deg
Re: | 12000000 |  |  | Cd Min: | 0.05388 | at alpha= | -20 | deg
Mach: | 0.25 |  |  | Cl=0 at alpha= | -1.5686 | deg
|  |  |  | @ Cl=0.1, Cd= | 0.0036558
|  |  |  | @ Cl=0.4, Cd= | 0.0038389
|  |  |  | @ Cl=0.6, Cd= | 0.0062494
alpha (deg) | Cl | Cd | Cm | Cl/Cd
-20 | -1.5757 | 0.05388 | -0.0647 | -29.2446
-19.5 | -1.565 | 0.04916 | -0.0648 | -31.8348
-18.5 | -1.5236 | 0.03984 | -0.0678 | -38.243
-18 | -1.4391 | 0.03531 | -0.0797 | -40.7562
-17.5 | -1.371 | 0.03098 | -0.0893 | -44.2544
-17 | -1.3541 | 0.02845 | -0.0866 | -47.5958
-16.5 | -1.3328 | 0.02605 | -0.0843 | -51.1631
-16 | -1.3068 | 0.02404 | -0.0821 | -54.3594
-15.5 | -1.2804 | 0.02212 | -0.0797 | -57.8843
-15 | -1.2526 | 0.02041 | -0.0771 | -61.3719
-14.5 | -1.2227 | 0.01886 | -0.0745 | -64.8303
-14 | -1.1914 | 0.01748 | -0.0719 | -68.1579
-13.5 | -1.1601 | 0.01617 | -0.069 | -71.744
-13 | -1.1261 | 0.01504 | -0.0663 | -74.8737
-12.5 | -1.0923 | 0.01395 | -0.0634 | -78.3011
-12 | -1.0621 | 0.01283 | -0.0598 | -82.7825
-11.5 | -1.028 | 0.01193 | -0.0566 | -86.1693
-11 | -0.9931 | 0.01115 | -0.0532 | -89.0673
-10.5 | -0.9594 | 0.01047 | -0.0494 | -91.6332
-10 | -0.9321 | 0.00989 | -0.044 | -94.2467
-9.5 | -0.8925 | 0.00952 | -0.0406 | -93.75
-9 | -0.8436 | 0.00914 | -0.039 | -92.2976
-8.5 | -0.7938 | 0.00873 | -0.0375 | -90.9278
-8 | -0.7412 | 0.00839 | -0.0366 | -88.3433
-7.5 | -0.6863 | 0.00808 | -0.0361 | -84.9381
-7 | -0.6303 | 0.00783 | -0.0359 | -80.4981
-6.5 | -0.5739 | 0.00753 | -0.0357 | -76.2151
-6 | -0.5163 | 0.00728 | -0.0358 | -70.9203
-5.5 | -0.4585 | 0.00705 | -0.036 | -65.0355
-5 | -0.3995 | 0.00683 | -0.0365 | -58.4919
-4.5 | -0.3405 | 0.0066 | -0.0369 | -51.5909
-4 | -0.2817 | 0.00638 | -0.0374 | -44.1536
-3.5 | -0.2243 | 0.00598 | -0.0377 | -37.5084
-3 | -0.1663 | 0.00556 | -0.0382 | -29.9101
-2.5 | -0.1078 | 0.00518 | -0.0388 | -20.8108
-2 | -0.0509 | 0.0046 | -0.0393 | -11.0652
-1 | 0.0671 | 0.00364 | -0.041 | 18.4341
-0.5 | 0.1294 | 0.00367 | -0.0421 | 35.2589
0 | 0.1919 | 0.00364 | -0.0434 | 52.7198
0.5 | 0.2539 | 0.00365 | -0.0445 | 69.5616
1 | 0.3159 | 0.00372 | -0.0456 | 84.9194
1.5 | 0.378 | 0.00375 | -0.0467 | 100.8
2 | 0.4374 | 0.00399 | -0.0474 | 109.6241
2.5 | 0.4886 | 0.00475 | -0.0466 | 102.8632
3 | 0.5394 | 0.00546 | -0.0458 | 98.7912
3.5 | 0.5899 | 0.00614 | -0.0449 | 96.0749
4 | 0.6416 | 0.0067 | -0.0441 | 95.7612
4.5 | 0.6927 | 0.00723 | -0.0432 | 95.8091
5 | 0.7427 | 0.00775 | -0.042 | 95.8323
5.5 | 0.7958 | 0.00809 | -0.0414 | 98.3684
6 | 0.8485 | 0.00841 | -0.0406 | 100.8918
6.5 | 0.8995 | 0.00874 | -0.0395 | 102.9176
7 | 0.9487 | 0.00908 | -0.038 | 104.4824
7.5 | 0.9889 | 0.00945 | -0.0348 | 104.6455
8 | 1.0244 | 0.00987 | -0.0307 | 103.7893
8.5 | 1.059 | 0.01044 | -0.0267 | 101.4368
9 | 1.0946 | 0.01107 | -0.0232 | 98.8799
9.5 | 1.1307 | 0.01178 | -0.0199 | 95.9847
10 | 1.1669 | 0.01257 | -0.0169 | 92.8321
10.5 | 1.2008 | 0.01353 | -0.0137 | 88.7509
11 | 1.2316 | 0.01469 | -0.0102 | 83.8393
11.5 | 1.2648 | 0.01586 | -0.0073 | 79.7478
12 | 1.2974 | 0.01712 | -0.0045 | 75.7827
12.5 | 1.3297 | 0.01848 | -0.0018 | 71.9535
13 | 1.3606 | 0.01997 | 0.0009 | 68.1322
13.5 | 1.3901 | 0.02163 | 0.0035 | 64.2672
14 | 1.4186 | 0.02344 | 0.006 | 60.5205
14.5 | 1.4448 | 0.0255 | 0.0085 | 56.6588
15 | 1.4704 | 0.02771 | 0.0108 | 53.0639
15.5 | 1.4942 | 0.03015 | 0.013 | 49.5589
16 | 1.517 | 0.03278 | 0.015 | 46.2782
16.5 | 1.534 | 0.03595 | 0.017 | 42.6704
17 | 1.5565 | 0.0388 | 0.0186 | 40.116
17.5 | 1.5833 | 0.04225 | 0.0183 | 37.4746
18 | 1.6598 | 0.04743 | 0.0073 | 34.9947

## 119. Re 12M Mach 0.50 (1)
BIGFOIL.COM POLAR EXPORT
NACA65(3)-218
NACA65(3)-218 |  |  |  | Cl Max: | 1.228 | at alpha= | 20 | deg
JavaFoil+Calcfoil stall+Eppler ext transition |  |  |  | L/D Max: | 105.988 | at alpha= | 3 | deg
Re: | 12000000 |  |  | Cd Min: | 0.00466 | at alpha= | -1 | deg
Mach: | 0.5 |  |  | Cl=0 at alpha= | -1.669 | deg
|  |  |  | @ Cl=0.1, Cd= | 0.0046621
|  |  |  | @ Cl=0.4, Cd= | 0.0047422
|  |  |  | @ Cl=0.6, Cd= | 0.00595
alpha (deg) | Cl | Cd | Cm | Cl/Cd
-20 | -1.048 | 0.16975 | 0.005 | -6.172
-19.5 | -1.019 | 0.16084 | 0.004 | -6.336
-19 | -0.989 | 0.15684 | 0.003 | -6.306
-18.5 | -0.96 | 0.1529 | 0.002 | -6.28
-18 | -0.945 | 0.13042 | 0.002 | -7.249
-17.5 | -0.921 | 0.11927 | 0.001 | -7.72
-17 | -0.892 | 0.11331 | 0 | -7.876
-16.5 | -0.863 | 0.10753 | -0.001 | -8.03
-16 | -0.831 | 0.10579 | -0.002 | -7.853
-15.5 | -0.796 | 0.10597 | -0.003 | -7.512
-15 | -0.764 | 0.10343 | -0.003 | -7.389
-14.5 | -0.733 | 0.10336 | -0.004 | -7.091
-14 | -0.712 | 0.09408 | -0.005 | -7.566
-13.5 | -0.685 | 0.08633 | -0.006 | -7.938
-13 | -0.653 | 0.08365 | -0.007 | -7.81
-12.5 | -0.698 | 0.03475 | -0.011 | -20.072
-12 | -0.688 | 0.02347 | -0.013 | -29.334
-11.5 | -0.661 | 0.02044 | -0.014 | -32.326
-11 | -0.534 | 0.07075 | -0.009 | -7.55
-10.5 | -0.599 | 0.01758 | -0.017 | -34.048
-10 | -0.567 | 0.01582 | -0.019 | -35.876
-9.5 | -0.534 | 0.01515 | -0.02 | -35.233
-9 | -0.678 | 0.01373 | -0.021 | -49.404
-8.5 | -0.765 | 0.01272 | -0.023 | -60.183
-8 | -0.764 | 0.01218 | -0.024 | -62.737
-7.5 | -0.736 | 0.01131 | -0.026 | -65.1
-7 | -0.694 | 0.01008 | -0.027 | -68.895
-6.5 | -0.643 | 0.00998 | -0.029 | -64.471
-6 | -0.586 | 0.00943 | -0.03 | -62.166
-5.5 | -0.525 | 0.00897 | -0.032 | -58.561
-5 | -0.461 | 0.00856 | -0.033 | -53.858
-4.5 | -0.395 | 0.00816 | -0.035 | -48.382
-4 | -0.327 | 0.00784 | -0.036 | -41.711
-3.5 | -0.259 | 0.00664 | -0.038 | -38.968
-3 | -0.189 | 0.00588 | -0.039 | -32.108
-2.5 | -0.118 | 0.00548 | -0.041 | -21.595
-2 | -0.047 | 0.00493 | -0.042 | -9.599
-1.5 | 0.024 | 0.0047 | -0.044 | 5.127
-1 | 0.095 | 0.00466 | -0.045 | 20.504
-0.5 | 0.167 | 0.00469 | -0.047 | 35.598
0 | 0.24 | 0.00468 | -0.048 | 51.382
0.5 | 0.312 | 0.00466 | -0.049 | 67.019
1 | 0.384 | 0.00472 | -0.051 | 81.457
1.5 | 0.456 | 0.00482 | -0.052 | 94.701
2 | 0.528 | 0.00538 | -0.054 | 98.244
2.5 | 0.6 | 0.00595 | -0.055 | 100.789
3 | 0.672 | 0.00634 | -0.057 | 105.988
3.5 | 0.739 | 0.007 | -0.058 | 105.552
4 | 0.798 | 0.00805 | -0.059 | 99.13
4.5 | 0.859 | 0.0099 | -0.06 | 86.768
5 | 0.92 | 0.0104 | -0.061 | 88.521
5.5 | 0.977 | 0.01105 | -0.062 | 88.46
6 | 1.029 | 0.01167 | -0.064 | 88.212
6.5 | 1.074 | 0.01233 | -0.065 | 87.126
7 | 1.107 | 0.01326 | -0.066 | 83.467
7.5 | 1.122 | 0.01425 | -0.067 | 78.74
8 | 1.105 | 0.01531 | -0.068 | 72.181
8.5 | 0.994 | 0.01645 | -0.07 | 60.418
9 | 0.729 | 0.01799 | -0.071 | 40.508
9.5 | 0.761 | 0.01841 | -0.072 | 41.354
10 | 0.792 | 0.02014 | -0.073 | 39.339
10.5 | 0.818 | 0.02362 | -0.073 | 34.649
11 | 0.855 | 0.02288 | -0.075 | 37.367
11.5 | 0.877 | 0.02747 | -0.075 | 31.924
12 | 0.804 | 0.06949 | -0.058 | 11.566
12.5 | 0.915 | 0.0399 | -0.074 | 22.937
13 | 0.927 | 0.05022 | -0.073 | 18.469
13.5 | 0.865 | 0.09533 | -0.049 | 9.072
14 | 0.902 | 0.09466 | -0.055 | 9.526
14.5 | 0.971 | 0.07701 | -0.068 | 12.603
15 | 1.053 | 0.05696 | -0.077 | 18.49
15.5 | 1.082 | 0.06096 | -0.078 | 17.744
16 | 1.092 | 0.07359 | -0.077 | 14.845
16.5 | 1.061 | 0.11285 | -0.066 | 9.399
17 | 1.07 | 0.12243 | -0.061 | 8.741
17.5 | 1.091 | 0.14059 | -0.059 | 7.764
18 | 1.12 | 0.15105 | -0.06 | 7.414
18.5 | 1.154 | 0.15322 | -0.064 | 7.532
19 | 1.186 | 0.1562 | -0.066 | 7.592
19.5 | 1.215 | 0.16168 | -0.067 | 7.515
20 | 1.228 | 0.19209 | -0.063 | 6.393

## 120. Re 12M Mach 0.50 (2)
BIGFOIL.COM POLAR EXPORT
NACA65(3)-218
NACA65(3)-218 |  |  |  | Cl Max: | 1.2145 | at alpha= | 11.5 | deg
XFOIL ncrit=9 |  |  |  | L/D Max: | 126.025 | at alpha= | 2 | deg
Re: | 12000000 |  |  | Cd Min: | 0.13681 | at alpha= | 16.5 | deg
Mach: | 0.5 |  |  | Cl=0 at alpha= | -1.5227 | deg
|  |  |  | @ Cl=0.1, Cd= | 0.0037681
|  |  |  | @ Cl=0.4, Cd= | 0.0038378
|  |  |  | @ Cl=0.6, Cd= | 0.0052519
alpha (deg) | Cl | Cd | Cm | Cl/Cd
-16 | -0.6665 | 0.11627 | -0.0717 | -5.7323
-15.5 | -0.6818 | 0.10435 | -0.0793 | -6.5338
-15 | -0.6989 | 0.09224 | -0.0871 | -7.577
-14.5 | -0.7219 | 0.0798 | -0.0956 | -9.0464
-14 | -0.7507 | 0.06788 | -0.1031 | -11.0592
-13.5 | -0.78 | 0.05727 | -0.1086 | -13.6197
-13 | -0.8158 | 0.04752 | -0.1118 | -17.1675
-12.5 | -0.8414 | 0.03971 | -0.1123 | -21.1886
-12 | -0.8652 | 0.033 | -0.1105 | -26.2182
-11.5 | -0.8818 | 0.02748 | -0.1066 | -32.0888
-11 | -0.8926 | 0.02298 | -0.1012 | -38.8425
-10.5 | -0.8917 | 0.01946 | -0.095 | -45.8222
-10 | -0.8793 | 0.01673 | -0.0888 | -52.5583
-9.5 | -0.851 | 0.01478 | -0.0833 | -57.5778
-9 | -0.8176 | 0.01319 | -0.0779 | -61.9864
-8.5 | -0.7791 | 0.01187 | -0.073 | -65.6361
-8 | -0.7413 | 0.01071 | -0.0679 | -69.2157
-7.5 | -0.7001 | 0.0098 | -0.0631 | -71.4388
-7 | -0.6635 | 0.009 | -0.0573 | -73.7222
-6.5 | -0.6258 | 0.00856 | -0.0512 | -73.1075
-6 | -0.5685 | 0.00815 | -0.0486 | -69.7546
-5.5 | -0.5081 | 0.00777 | -0.0468 | -65.3925
-5 | -0.4446 | 0.00748 | -0.0456 | -59.4385
-4.5 | -0.3798 | 0.00718 | -0.0449 | -52.8969
-4 | -0.3136 | 0.0069 | -0.0447 | -45.4493
-3.5 | -0.2486 | 0.00657 | -0.0444 | -37.8387
-3 | -0.1867 | 0.00604 | -0.0439 | -30.9106
-2.5 | -0.1235 | 0.00543 | -0.0438 | -22.744
-2 | -0.0609 | 0.00467 | -0.0439 | -13.0407
-1.5 | 0.0029 | 0.00394 | -0.0443 | 0.73604
-1 | 0.0736 | 0.00379 | -0.0455 | 19.4195
-0.5 | 0.146 | 0.00373 | -0.0469 | 39.1421
0 | 0.2182 | 0.00373 | -0.0484 | 58.4987
0.5 | 0.2898 | 0.00375 | -0.0497 | 77.28
1 | 0.362 | 0.00379 | -0.0511 | 95.5145
1.5 | 0.4336 | 0.00388 | -0.0523 | 111.7526
2 | 0.5041 | 0.004 | -0.0532 | 126.025
2.5 | 0.5656 | 0.00452 | -0.0525 | 125.1327
3.5 | 0.6596 | 0.00652 | -0.046 | 101.1656
4 | 0.7012 | 0.00739 | -0.0416 | 94.885
4.5 | 0.7351 | 0.00811 | -0.0355 | 90.6412
5 | 0.7612 | 0.00886 | -0.028 | 85.9142
5.5 | 0.8012 | 0.00956 | -0.0233 | 83.8075
6 | 0.8445 | 0.01031 | -0.0193 | 81.9108
6.5 | 0.8869 | 0.01123 | -0.0153 | 78.976
7 | 0.9284 | 0.01232 | -0.0113 | 75.3571
7.5 | 0.9709 | 0.01347 | -0.0075 | 72.0787
8 | 1.0112 | 0.01483 | -0.0035 | 68.1861
8.5 | 1.0513 | 0.01631 | 0.0004 | 64.4574
9 | 1.0899 | 0.01796 | 0.0044 | 60.6849
9.5 | 1.1261 | 0.01984 | 0.0086 | 56.7591
10 | 1.1614 | 0.02189 | 0.0128 | 53.0562
10.5 | 1.1895 | 0.0245 | 0.0173 | 48.551
11 | 1.207 | 0.02787 | 0.0221 | 43.3082
11.5 | 1.2145 | 0.03208 | 0.0269 | 37.8585
12 | 1.2108 | 0.03732 | 0.0311 | 32.4437
12.5 | 1.1977 | 0.04366 | 0.0344 | 27.4324
13 | 1.1783 | 0.05108 | 0.0363 | 23.0677
13.5 | 1.1506 | 0.06014 | 0.036 | 19.132
14 | 1.1182 | 0.07075 | 0.0334 | 15.8049
14.5 | 1.0849 | 0.0827 | 0.0284 | 13.1185
15 | 1.0538 | 0.09564 | 0.0214 | 11.0184
15.5 | 1.0271 | 0.10915 | 0.013 | 9.41
16 | 1.0044 | 0.12288 | 0.0039 | 8.1738
16.5 | 0.9844 | 0.13681 | -0.0055 | 7.1954

## 121. Re 14M Mach 0.00 (1)
BIGFOIL.COM POLAR EXPORT
NACA65(3)-218
NACA65(3)-218 |  |  |  | Cl Max: | 1.427 | at alpha= | 14.5 | deg
JavaFoil+Calcfoil stall+Eppler ext transition |  |  |  | L/D Max: | 111.34 | at alpha= | 6.5 | deg
Re: | 14000000 |  |  | Cd Min: | 0.0044 | at alpha= | -0.5 | deg
Mach: | 0 |  |  | Cl=0 at alpha= | -1.6693 | deg
|  |  |  | @ Cl=0.1, Cd= | 0.0044436
|  |  |  | @ Cl=0.4, Cd= | 0.0048914
|  |  |  | @ Cl=0.6, Cd= | 0.00597
alpha (deg) | Cl | Cd | Cm | Cl/Cd
-20 | -1.134 | 0.04396 | 0.006 | -25.807
-19.5 | -1.155 | 0.03965 | 0.005 | -29.117
-19 | -1.169 | 0.03633 | 0.004 | -32.185
-18.5 | -1.181 | 0.03287 | 0.003 | -35.946
-18 | -1.193 | 0.02961 | 0.002 | -40.283
-17.5 | -1.201 | 0.02659 | 0.001 | -45.194
-17 | -1.206 | 0.02476 | 0 | -48.696
-16.5 | -1.207 | 0.02299 | -0.001 | -52.52
-16 | -1.206 | 0.02128 | -0.002 | -56.684
-15.5 | -1.2 | 0.02015 | -0.003 | -59.573
-15 | -1.193 | 0.01857 | -0.005 | -64.257
-14.5 | -1.182 | 0.01739 | -0.006 | -67.957
-14 | -1.168 | 0.01626 | -0.007 | -71.813
-13.5 | -1.149 | 0.0151 | -0.008 | -76.114
-13 | -1.128 | 0.01412 | -0.009 | -79.867
-12.5 | -1.103 | 0.01367 | -0.01 | -80.682
-12 | -1.074 | 0.01271 | -0.012 | -84.544
-11.5 | -1.043 | 0.01233 | -0.013 | -84.565
-11 | -1.008 | 0.01137 | -0.014 | -88.639
-10.5 | -0.97 | 0.01081 | -0.015 | -89.755
-10 | -0.93 | 0.01027 | -0.016 | -90.501
-9.5 | -0.886 | 0.00975 | -0.018 | -90.893
-9 | -0.841 | 0.00929 | -0.019 | -90.521
-8.5 | -0.792 | 0.00927 | -0.02 | -85.49
-8 | -0.742 | 0.00844 | -0.021 | -87.922
-7.5 | -0.69 | 0.00847 | -0.023 | -81.499
-7 | -0.636 | 0.0079 | -0.024 | -80.475
-6.5 | -0.581 | 0.00786 | -0.025 | -73.871
-6 | -0.524 | 0.00759 | -0.026 | -68.977
-5.5 | -0.466 | 0.0072 | -0.028 | -64.672
-5 | -0.407 | 0.00713 | -0.029 | -57.097
-4.5 | -0.347 | 0.00694 | -0.03 | -50.021
-4 | -0.286 | 0.00671 | -0.032 | -42.697
-3.5 | -0.226 | 0.00578 | -0.033 | -39.05
-3 | -0.164 | 0.00546 | -0.034 | -30.077
-2.5 | -0.103 | 0.00503 | -0.035 | -20.424
-2 | -0.041 | 0.00477 | -0.037 | -8.602
-1.5 | 0.021 | 0.00468 | -0.038 | 4.461
-1 | 0.083 | 0.00446 | -0.039 | 18.534
-0.5 | 0.145 | 0.0044 | -0.04 | 32.872
0 | 0.208 | 0.00441 | -0.042 | 47.239
0.5 | 0.271 | 0.00446 | -0.043 | 60.699
1 | 0.333 | 0.00457 | -0.044 | 72.784
1.5 | 0.395 | 0.00487 | -0.045 | 81.188
2 | 0.458 | 0.00514 | -0.047 | 88.951
2.5 | 0.52 | 0.00547 | -0.048 | 95.052
3 | 0.582 | 0.00579 | -0.049 | 100.436
3.5 | 0.641 | 0.00638 | -0.05 | 100.462
4 | 0.702 | 0.0065 | -0.052 | 107.9
4.5 | 0.761 | 0.00771 | -0.053 | 98.684
5 | 0.82 | 0.00797 | -0.054 | 102.864
5.5 | 0.877 | 0.0082 | -0.055 | 107.007
6 | 0.934 | 0.00886 | -0.056 | 105.338
6.5 | 0.988 | 0.00888 | -0.058 | 111.34
7 | 1.031 | 0.00971 | -0.058 | 106.191
7.5 | 1.079 | 0.01018 | -0.059 | 106.025
8 | 1.126 | 0.01061 | -0.06 | 106.07
8.5 | 1.169 | 0.01109 | -0.061 | 105.414
9 | 1.21 | 0.01159 | -0.062 | 104.408
9.5 | 1.248 | 0.01187 | -0.063 | 105.112
10 | 1.282 | 0.01272 | -0.064 | 100.744
10.5 | 1.313 | 0.01303 | -0.065 | 100.755
11 | 1.34 | 0.01395 | -0.066 | 96.105
11.5 | 1.365 | 0.01461 | -0.067 | 93.422
12 | 1.385 | 0.01518 | -0.068 | 91.236
12.5 | 1.401 | 0.01599 | -0.069 | 87.63
13 | 1.413 | 0.01705 | -0.07 | 82.885
13.5 | 1.421 | 0.01793 | -0.071 | 79.294
14 | 1.426 | 0.01877 | -0.072 | 75.961
14.5 | 1.427 | 0.01989 | -0.073 | 71.754
15 | 1.425 | 0.0208 | -0.074 | 68.474
15.5 | 1.418 | 0.02234 | -0.074 | 63.488
16 | 1.409 | 0.02357 | -0.075 | 59.772
16.5 | 1.397 | 0.02495 | -0.076 | 55.983
17 | 1.382 | 0.02667 | -0.076 | 51.802
17.5 | 1.363 | 0.02879 | -0.077 | 47.329
18 | 1.344 | 0.03019 | -0.078 | 44.523
18.5 | 1.322 | 0.03261 | -0.078 | 40.537
19 | 1.298 | 0.03479 | -0.079 | 37.308
19.5 | 1.272 | 0.03751 | -0.079 | 33.921

## 122. Re 14M Mach 0.00 (2)
BIGFOIL.COM POLAR EXPORT
NACA65(3)-218
NACA65(3)-218 |  |  |  | Cl Max: | 1.7566 | at alpha= | 20 | deg
XFOIL ncrit=9 |  |  |  | L/D Max: | 113.134 | at alpha= | 8.5 | deg
Re: | 14000000 |  |  | Cd Min: | 0.0449 | at alpha= | 20 | deg
Mach: | 0 |  |  | Cl=0 at alpha= | -1.5817 | deg
|  |  |  | @ Cl=0.1, Cd= | 0.0035812
|  |  |  | @ Cl=0.4, Cd= | 0.0040527
|  |  |  | @ Cl=0.6, Cd= | 0.0062889
alpha (deg) | Cl | Cd | Cm | Cl/Cd
-20 | -1.6359 | 0.0343 | -0.0483 | -47.6939
-19.5 | -1.5901 | 0.03149 | -0.0527 | -50.4954
-19 | -1.576 | 0.02912 | -0.0504 | -54.1209
-18.5 | -1.4901 | 0.02631 | -0.0626 | -56.6363
-18 | -1.4145 | 0.02419 | -0.0719 | -58.4746
-17.5 | -1.398 | 0.02231 | -0.0693 | -62.6625
-17 | -1.375 | 0.0207 | -0.0673 | -66.4251
-16.5 | -1.3498 | 0.01925 | -0.0653 | -70.1195
-16 | -1.3211 | 0.01801 | -0.0635 | -73.3537
-15.5 | -1.2936 | 0.01675 | -0.0613 | -77.2299
-15 | -1.2637 | 0.01566 | -0.0593 | -80.696
-14.5 | -1.2336 | 0.01464 | -0.057 | -84.2623
-14 | -1.2009 | 0.01379 | -0.0549 | -87.0848
-13.5 | -1.1688 | 0.01293 | -0.0525 | -90.3944
-13 | -1.1369 | 0.01213 | -0.0499 | -93.7263
-12.5 | -1.1061 | 0.0114 | -0.0469 | -97.0263
-12 | -1.0767 | 0.0107 | -0.0434 | -100.6262
-11 | -1.0166 | 0.00978 | -0.0354 | -103.9468
-10.5 | -0.9718 | 0.00942 | -0.034 | -103.1635
-10 | -0.924 | 0.00908 | -0.0332 | -101.7621
-9.5 | -0.8745 | 0.00878 | -0.0326 | -99.6014
-9 | -0.824 | 0.00845 | -0.0322 | -97.5148
-8.5 | -0.7727 | 0.00814 | -0.0319 | -94.9263
-8 | -0.7196 | 0.00786 | -0.0319 | -91.5522
-7.5 | -0.6655 | 0.00762 | -0.0321 | -87.336
-7 | -0.6108 | 0.00739 | -0.0324 | -82.6522
-6.5 | -0.5556 | 0.00713 | -0.0327 | -77.9243
-6 | -0.4996 | 0.00693 | -0.0332 | -72.0924
-5.5 | -0.4435 | 0.00672 | -0.0337 | -65.997
-5 | -0.3865 | 0.00652 | -0.0344 | -59.2791
-4.5 | -0.3294 | 0.00633 | -0.0351 | -52.0379
-4 | -0.2725 | 0.00612 | -0.0357 | -44.5261
-3.5 | -0.2164 | 0.00577 | -0.0363 | -37.5043
-3 | -0.1597 | 0.00543 | -0.0369 | -29.4107
-2.5 | -0.1029 | 0.00511 | -0.0377 | -20.137
-2 | -0.0471 | 0.00462 | -0.0383 | -10.1948
-1.5 | 0.0092 | 0.00408 | -0.0391 | 2.2549
-1 | 0.0655 | 0.00361 | -0.0398 | 18.144
-0.5 | 0.1254 | 0.00356 | -0.0409 | 35.2247
0 | 0.185 | 0.00357 | -0.042 | 51.8207
0.5 | 0.2448 | 0.00359 | -0.0431 | 68.1894
1 | 0.3042 | 0.00363 | -0.0442 | 83.8017
1.5 | 0.3637 | 0.00368 | -0.0453 | 98.8315
2 | 0.4163 | 0.00422 | -0.0452 | 98.6493
2.5 | 0.4666 | 0.00494 | -0.0447 | 94.4534
3 | 0.518 | 0.00552 | -0.0444 | 93.8406
3.5 | 0.5699 | 0.00601 | -0.0442 | 94.8253
4 | 0.6217 | 0.00649 | -0.0439 | 95.7935
5 | 0.7244 | 0.00737 | -0.0432 | 98.2904
5.5 | 0.7773 | 0.00766 | -0.0432 | 101.4752
6 | 0.8301 | 0.00795 | -0.0431 | 104.4151
6.5 | 0.8821 | 0.00822 | -0.0429 | 107.3114
7 | 0.9331 | 0.00851 | -0.0425 | 109.6475
7.5 | 0.9822 | 0.00885 | -0.0417 | 110.9831
8 | 1.0305 | 0.00915 | -0.0409 | 112.623
8.5 | 1.0759 | 0.00951 | -0.0395 | 113.1335
9 | 1.1112 | 0.00987 | -0.0361 | 112.5836
9.5 | 1.1444 | 0.0103 | -0.0324 | 111.1068
10 | 1.1786 | 0.0108 | -0.0292 | 109.1296
10.5 | 1.212 | 0.01138 | -0.0261 | 106.5026
11 | 1.2434 | 0.01213 | -0.0229 | 102.5062
11.5 | 1.2756 | 0.0129 | -0.0201 | 98.8837
12 | 1.3071 | 0.01378 | -0.0173 | 94.8549
13 | 1.371 | 0.01569 | -0.0126 | 87.3805
13.5 | 1.4012 | 0.01683 | -0.0103 | 83.2561
14 | 1.4304 | 0.01806 | -0.008 | 79.2027
14.5 | 1.4572 | 0.01946 | -0.0057 | 74.8818
15 | 1.4837 | 0.02097 | -0.0036 | 70.7535
15.5 | 1.5081 | 0.02266 | -0.0014 | 66.5534
16 | 1.5334 | 0.02439 | 0.0004 | 62.87
16.5 | 1.5549 | 0.02644 | 0.0024 | 58.8086
17 | 1.5772 | 0.02852 | 0.0041 | 55.3015
17.5 | 1.5987 | 0.03061 | 0.0058 | 52.228
18 | 1.6531 | 0.03311 | 0.0004 | 49.9275
19 | 1.7094 | 0.03873 | -0.0011 | 44.1363
19.5 | 1.7402 | 0.04182 | -0.0029 | 41.6117
20 | 1.7566 | 0.0449 | -0.002 | 39.1225

## 123. Re 14M Mach 0.10 (1)
BIGFOIL.COM POLAR EXPORT
NACA65(3)-218
NACA65(3)-218 |  |  |  | Cl Max: | 1.41 | at alpha= | 14 | deg
JavaFoil+Calcfoil stall+Eppler ext transition |  |  |  | L/D Max: | 111.119 | at alpha= | 6.5 | deg
Re: | 14000000 |  |  | Cd Min: | 0.00437 | at alpha= | 0 | deg
Mach: | 0.1 |  |  | Cl=0 at alpha= | -1.6693 | deg
|  |  |  | @ Cl=0.1, Cd= | 0.00443
|  |  |  | @ Cl=0.4, Cd= | 0.0048957
|  |  |  | @ Cl=0.6, Cd= | 0.0059576
alpha (deg) | Cl | Cd | Cm | Cl/Cd
-20 | -1.079 | 0.04824 | 0.006 | -22.375
-19.5 | -1.105 | 0.0429 | 0.005 | -25.746
-19 | -1.124 | 0.03872 | 0.004 | -29.024
-18.5 | -1.14 | 0.03514 | 0.003 | -32.451
-18 | -1.156 | 0.03109 | 0.002 | -37.196
-17.5 | -1.169 | 0.02769 | 0.001 | -42.226
-17 | -1.177 | 0.02548 | 0 | -46.202
-16.5 | -1.182 | 0.02372 | -0.001 | -49.84
-16 | -1.184 | 0.02202 | -0.002 | -53.775
-15.5 | -1.183 | 0.02037 | -0.003 | -58.082
-15 | -1.178 | 0.01903 | -0.005 | -61.891
-14.5 | -1.169 | 0.01777 | -0.006 | -65.82
-14 | -1.157 | 0.0166 | -0.007 | -69.724
-13.5 | -1.141 | 0.01538 | -0.008 | -74.181
-13 | -1.122 | 0.01438 | -0.009 | -78.023
-12.5 | -1.099 | 0.01386 | -0.01 | -79.281
-12 | -1.072 | 0.01291 | -0.012 | -83.023
-11.5 | -1.041 | 0.01249 | -0.013 | -83.355
-11 | -1.008 | 0.01155 | -0.014 | -87.198
-10.5 | -0.971 | 0.01094 | -0.015 | -88.7
-10 | -0.931 | 0.01037 | -0.016 | -89.77
-9.5 | -0.888 | 0.00986 | -0.018 | -90.056
-9 | -0.843 | 0.00937 | -0.019 | -89.918
-8.5 | -0.795 | 0.00937 | -0.02 | -84.853
-8 | -0.745 | 0.00853 | -0.021 | -87.31
-7.5 | -0.692 | 0.00855 | -0.023 | -80.956
-7 | -0.638 | 0.00795 | -0.024 | -80.265
-6.5 | -0.583 | 0.00791 | -0.025 | -73.7
-6 | -0.526 | 0.00764 | -0.027 | -68.855
-5.5 | -0.468 | 0.00727 | -0.028 | -64.386
-5 | -0.409 | 0.00714 | -0.029 | -57.305
-4.5 | -0.349 | 0.00694 | -0.03 | -50.215
-4 | -0.288 | 0.00669 | -0.032 | -43.022
-3.5 | -0.227 | 0.00581 | -0.033 | -39.025
-3 | -0.165 | 0.00551 | -0.034 | -29.973
-2.5 | -0.103 | 0.00497 | -0.036 | -20.762
-2 | -0.041 | 0.00486 | -0.037 | -8.484
-1.5 | 0.021 | 0.00469 | -0.038 | 4.469
-1 | 0.083 | 0.00443 | -0.039 | 18.779
-0.5 | 0.145 | 0.00443 | -0.041 | 32.797
0 | 0.209 | 0.00437 | -0.042 | 47.842
0.5 | 0.272 | 0.0044 | -0.043 | 61.768
1 | 0.335 | 0.00456 | -0.044 | 73.309
1.5 | 0.397 | 0.00488 | -0.046 | 81.435
2 | 0.46 | 0.00521 | -0.047 | 88.177
2.5 | 0.522 | 0.00543 | -0.048 | 96.182
3 | 0.585 | 0.0058 | -0.049 | 100.815
3.5 | 0.644 | 0.00642 | -0.051 | 100.324
4 | 0.705 | 0.00659 | -0.052 | 107.018
4.5 | 0.765 | 0.00769 | -0.053 | 99.464
5 | 0.824 | 0.00795 | -0.054 | 103.661
5.5 | 0.881 | 0.00829 | -0.055 | 106.288
6 | 0.938 | 0.00891 | -0.057 | 105.206
6.5 | 0.993 | 0.00893 | -0.058 | 111.119
7 | 1.035 | 0.00975 | -0.058 | 106.064
7.5 | 1.083 | 0.01028 | -0.059 | 105.341
8 | 1.129 | 0.01073 | -0.061 | 105.171
8.5 | 1.172 | 0.01118 | -0.062 | 104.865
9 | 1.212 | 0.01173 | -0.063 | 103.366
9.5 | 1.249 | 0.01202 | -0.064 | 103.939
10 | 1.283 | 0.01285 | -0.065 | 99.803
10.5 | 1.313 | 0.01319 | -0.066 | 99.513
11 | 1.339 | 0.01415 | -0.067 | 94.612
11.5 | 1.361 | 0.01485 | -0.068 | 91.64
12 | 1.379 | 0.0154 | -0.069 | 89.554
12.5 | 1.393 | 0.01626 | -0.07 | 85.654
13 | 1.403 | 0.01734 | -0.07 | 80.903
13.5 | 1.408 | 0.01828 | -0.071 | 77.021
14 | 1.41 | 0.01916 | -0.072 | 73.574
14.5 | 1.407 | 0.02015 | -0.073 | 69.83
15 | 1.4 | 0.02175 | -0.074 | 64.387
15.5 | 1.391 | 0.02292 | -0.075 | 60.702
16 | 1.378 | 0.02422 | -0.075 | 56.875
16.5 | 1.361 | 0.02569 | -0.076 | 52.995
17 | 1.342 | 0.02753 | -0.077 | 48.748
17.5 | 1.318 | 0.02981 | -0.077 | 44.233
18 | 1.295 | 0.03134 | -0.078 | 41.338
18.5 | 1.268 | 0.03393 | -0.079 | 37.39
19 | 1.24 | 0.03648 | -0.079 | 33.989

## 124. Re 14M Mach 0.10 (2)
BIGFOIL.COM POLAR EXPORT
NACA65(3)-218
NACA65(3)-218 |  |  |  | Cl Max: | 1.653 | at alpha= | 18 | deg
XFOIL ncrit=9 |  |  |  | L/D Max: | 112.419 | at alpha= | 8.5 | deg
Re: | 14000000 |  |  | Cd Min: | 0.03622 | at alpha= | -20 | deg
Mach: | 0.1 |  |  | Cl=0 at alpha= | -1.5805 | deg
|  |  |  | @ Cl=0.1, Cd= | 0.0035816
|  |  |  | @ Cl=0.4, Cd= | 0.004023
|  |  |  | @ Cl=0.6, Cd= | 0.0062797
alpha (deg) | Cl | Cd | Cm | Cl/Cd
-20 | -1.6374 | 0.03622 | -0.051 | -45.2071
-19.5 | -1.5922 | 0.03324 | -0.0554 | -47.9001
-19 | -1.5806 | 0.03069 | -0.0527 | -51.5021
-18.5 | -1.4935 | 0.0279 | -0.0645 | -53.5305
-18 | -1.4141 | 0.02529 | -0.075 | -55.9154
-17 | -1.3755 | 0.02156 | -0.0702 | -63.7987
-16.5 | -1.3512 | 0.01998 | -0.0681 | -67.6276
-16 | -1.322 | 0.01869 | -0.0663 | -70.733
-15.5 | -1.2954 | 0.01731 | -0.064 | -74.8354
-15 | -1.2654 | 0.01616 | -0.0618 | -78.3045
-14.5 | -1.235 | 0.01508 | -0.0595 | -81.8966
-14 | -1.2021 | 0.01418 | -0.0573 | -84.7743
-13.5 | -1.1696 | 0.01328 | -0.0549 | -88.0723
-13 | -1.1366 | 0.01246 | -0.0524 | -91.2199
-12.5 | -1.1054 | 0.01167 | -0.0494 | -94.7215
-12 | -1.0751 | 0.01093 | -0.046 | -98.3623
-11.5 | -1.0466 | 0.01032 | -0.0419 | -101.4147
-11 | -1.0196 | 0.00989 | -0.0371 | -103.094
-10.5 | -0.9758 | 0.00951 | -0.0354 | -102.6078
-10 | -0.9283 | 0.00916 | -0.0343 | -101.3428
-9.5 | -0.879 | 0.00884 | -0.0335 | -99.4344
-9 | -0.8282 | 0.00851 | -0.033 | -97.3208
-8.5 | -0.7769 | 0.0082 | -0.0326 | -94.7439
-8 | -0.7237 | 0.0079 | -0.0325 | -91.6076
-7.5 | -0.6693 | 0.00765 | -0.0326 | -87.4902
-7 | -0.6143 | 0.00742 | -0.0328 | -82.7898
-6.5 | -0.5588 | 0.00716 | -0.0331 | -78.0447
-6 | -0.5026 | 0.00696 | -0.0336 | -72.2126
-5.5 | -0.4461 | 0.00674 | -0.0341 | -66.1869
-5 | -0.3887 | 0.00654 | -0.0347 | -59.4343
-4.5 | -0.3313 | 0.00635 | -0.0353 | -52.1732
-4 | -0.274 | 0.00615 | -0.036 | -44.5528
-3.5 | -0.2175 | 0.00579 | -0.0365 | -37.5648
-3 | -0.1607 | 0.00544 | -0.0372 | -29.5404
-2.5 | -0.1035 | 0.00513 | -0.0379 | -20.1754
-2 | -0.0474 | 0.00462 | -0.0385 | -10.2597
-1.5 | 0.0091 | 0.00407 | -0.0392 | 2.2359
-1 | 0.0658 | 0.00361 | -0.04 | 18.2271
-0.5 | 0.1261 | 0.00356 | -0.0412 | 35.4213
0 | 0.1861 | 0.00357 | -0.0422 | 52.1289
0.5 | 0.2463 | 0.00359 | -0.0434 | 68.6072
1 | 0.306 | 0.00363 | -0.0444 | 84.2975
1.5 | 0.366 | 0.00369 | -0.0455 | 99.187
2 | 0.4191 | 0.00421 | -0.0455 | 99.5487
2.5 | 0.4694 | 0.00493 | -0.0449 | 95.213
3 | 0.521 | 0.00553 | -0.0446 | 94.2134
3.5 | 0.573 | 0.00603 | -0.0443 | 95.0249
4 | 0.6249 | 0.00651 | -0.044 | 95.9908
4.5 | 0.6769 | 0.00696 | -0.0437 | 97.2557
5 | 0.7278 | 0.0074 | -0.0432 | 98.3514
5.5 | 0.7809 | 0.0077 | -0.043 | 101.4156
6 | 0.8339 | 0.00798 | -0.0429 | 104.4987
6.5 | 0.886 | 0.00827 | -0.0426 | 107.1342
7 | 0.937 | 0.00856 | -0.0421 | 109.4626
7.5 | 0.9859 | 0.00891 | -0.0412 | 110.651
8 | 1.034 | 0.00922 | -0.0402 | 112.1475
8.5 | 1.0781 | 0.00959 | -0.0384 | 112.4192
9 | 1.1099 | 0.00997 | -0.0341 | 111.324
9.5 | 1.1437 | 0.01043 | -0.0306 | 109.6548
10 | 1.1786 | 0.01097 | -0.0274 | 107.4385
10.5 | 1.2117 | 0.01161 | -0.0243 | 104.3669
11 | 1.2432 | 0.0124 | -0.021 | 100.2581
11.5 | 1.2759 | 0.01322 | -0.0182 | 96.5129
12 | 1.3083 | 0.01413 | -0.0156 | 92.5902
12.5 | 1.3406 | 0.01509 | -0.0131 | 88.8403
13 | 1.372 | 0.01616 | -0.0107 | 84.901
13.5 | 1.4022 | 0.01736 | -0.0083 | 80.7719
14 | 1.4315 | 0.01866 | -0.006 | 76.7149
14.5 | 1.4577 | 0.02017 | -0.0036 | 72.2707
15 | 1.4842 | 0.02177 | -0.0014 | 68.1764
15.5 | 1.5088 | 0.02353 | 0.0008 | 64.1224
16 | 1.5345 | 0.02534 | 0.0027 | 60.5564
16.5 | 1.5559 | 0.0275 | 0.0047 | 56.5782
17 | 1.5792 | 0.02963 | 0.0063 | 53.2973
17.5 | 1.5977 | 0.03205 | 0.0082 | 49.8502
18 | 1.653 | 0.03472 | 0.0026 | 47.6094

## 125. Re 14M Mach 0.25 (1)
BIGFOIL.COM POLAR EXPORT
NACA65(3)-218
NACA65(3)-218 |  |  |  | Cl Max: | 1.327 | at alpha= | 12 | deg
JavaFoil+Calcfoil stall+Eppler ext transition |  |  |  | L/D Max: | 107.356 | at alpha= | 4 | deg
Re: | 14000000 |  |  | Cd Min: | 0.00443 | at alpha= | 0 | deg
Mach: | 0.25 |  |  | Cl=0 at alpha= | -1.6719 | deg
|  |  |  | @ Cl=0.1, Cd= | 0.004473
|  |  |  | @ Cl=0.4, Cd= | 0.0048638
|  |  |  | @ Cl=0.6, Cd= | 0.0059039
alpha (deg) | Cl | Cd | Cm | Cl/Cd
-18.5 | -0.771 | 0.06495 | 0.003 | -11.879
-18 | -0.829 | 0.05182 | 0.002 | -15.993
-17.5 | -0.883 | 0.04076 | 0.001 | -21.662
-17 | -0.917 | 0.04012 | 0 | -22.869
-16.5 | -0.966 | 0.03051 | -0.001 | -31.665
-16 | -0.999 | 0.02726 | -0.002 | -36.629
-15.5 | -1.025 | 0.02465 | -0.004 | -41.593
-15 | -1.046 | 0.02244 | -0.005 | -46.605
-14.5 | -1.061 | 0.02019 | -0.006 | -52.553
-14 | -1.07 | 0.01884 | -0.007 | -56.769
-13.5 | -1.072 | 0.01719 | -0.008 | -62.366
-13 | -1.069 | 0.01605 | -0.009 | -66.569
-12.5 | -1.059 | 0.01527 | -0.011 | -69.384
-12 | -1.044 | 0.01405 | -0.012 | -74.334
-11.5 | -1.024 | 0.01356 | -0.013 | -75.488
-11 | -0.998 | 0.01245 | -0.014 | -80.176
-10.5 | -0.968 | 0.0117 | -0.016 | -82.72
-10 | -0.933 | 0.01104 | -0.017 | -84.518
-9.5 | -0.895 | 0.01042 | -0.018 | -85.811
-9 | -0.852 | 0.00986 | -0.019 | -86.412
-8.5 | -0.806 | 0.00984 | -0.021 | -81.953
-8 | -0.757 | 0.0089 | -0.022 | -85.063
-7.5 | -0.706 | 0.00889 | -0.023 | -79.399
-7 | -0.652 | 0.00824 | -0.025 | -79.061
-6.5 | -0.596 | 0.00819 | -0.026 | -72.77
-6 | -0.538 | 0.00756 | -0.027 | -71.165
-5.5 | -0.479 | 0.00746 | -0.029 | -64.249
-5 | -0.419 | 0.00737 | -0.03 | -56.856
-4.5 | -0.358 | 0.00714 | -0.031 | -50.069
-4 | -0.296 | 0.00679 | -0.033 | -43.555
-3.5 | -0.233 | 0.00593 | -0.034 | -39.224
-3 | -0.17 | 0.00541 | -0.035 | -31.34
-2.5 | -0.106 | 0.00506 | -0.036 | -20.954
-2 | -0.042 | 0.00481 | -0.038 | -8.808
-1.5 | 0.022 | 0.00469 | -0.039 | 4.595
-1 | 0.085 | 0.00448 | -0.04 | 19.074
-0.5 | 0.149 | 0.00445 | -0.042 | 33.559
0 | 0.215 | 0.00443 | -0.043 | 48.554
0.5 | 0.279 | 0.00445 | -0.044 | 62.791
1 | 0.344 | 0.00454 | -0.046 | 75.707
1.5 | 0.408 | 0.00491 | -0.047 | 83.174
2 | 0.473 | 0.00521 | -0.048 | 90.697
2.5 | 0.537 | 0.00552 | -0.049 | 97.253
3 | 0.601 | 0.00591 | -0.051 | 101.634
3.5 | 0.662 | 0.00661 | -0.052 | 100.125
4 | 0.724 | 0.00675 | -0.053 | 107.356
4.5 | 0.785 | 0.00789 | -0.054 | 99.483
5 | 0.845 | 0.0082 | -0.056 | 103.071
5.5 | 0.904 | 0.00851 | -0.057 | 106.281
6 | 0.961 | 0.00922 | -0.058 | 104.191
6.5 | 1.004 | 0.00976 | -0.059 | 102.847
7 | 1.054 | 0.01026 | -0.06 | 102.726
7.5 | 1.101 | 0.01079 | -0.061 | 102.105
8 | 1.145 | 0.01131 | -0.062 | 101.259
8.5 | 1.185 | 0.01185 | -0.063 | 100.028
9 | 1.221 | 0.01246 | -0.064 | 98.027
9.5 | 1.253 | 0.01282 | -0.065 | 97.731
10 | 1.279 | 0.0138 | -0.066 | 92.73
10.5 | 1.3 | 0.01422 | -0.067 | 91.408
11 | 1.316 | 0.01519 | -0.068 | 86.59
11.5 | 1.324 | 0.01619 | -0.069 | 81.783
12 | 1.327 | 0.01691 | -0.07 | 78.445
12.5 | 1.323 | 0.01815 | -0.071 | 72.88
13 | 1.311 | 0.01929 | -0.072 | 67.976
13.5 | 1.293 | 0.02059 | -0.073 | 62.818
14 | 1.268 | 0.02181 | -0.074 | 58.161
14.5 | 1.237 | 0.02333 | -0.074 | 53.05
15 | 1.198 | 0.02541 | -0.075 | 47.156
15.5 | 1.157 | 0.02661 | -0.076 | 43.467
16 | 1.107 | 0.02857 | -0.077 | 38.76
16.5 | 1.053 | 0.03102 | -0.077 | 33.929
17 | 0.991 | 0.0347 | -0.078 | 28.57

## 126. Re 14M Mach 0.25 (2)
BIGFOIL.COM POLAR EXPORT
NACA65(3)-218
NACA65(3)-218 |  |  |  | Cl Max: | 1.7019 | at alpha= | 19.5 | deg
XFOIL ncrit=9 |  |  |  | L/D Max: | 108.527 | at alpha= | 7.5 | deg
Re: | 14000000 |  |  | Cd Min: | 0.06104 | at alpha= | 20 | deg
Mach: | 0.25 |  |  | Cl=0 at alpha= | -1.575 | deg
|  |  |  | @ Cl=0.1, Cd= | 0.0035944
|  |  |  | @ Cl=0.4, Cd= | 0.0038616
|  |  |  | @ Cl=0.6, Cd= | 0.0062222
alpha (deg) | Cl | Cd | Cm | Cl/Cd
-20 | -1.6051 | 0.05086 | -0.0659 | -31.5592
-19.5 | -1.5708 | 0.04578 | -0.0702 | -34.3119
-19 | -1.5751 | 0.04198 | -0.0662 | -37.5202
-18 | -1.3997 | 0.0327 | -0.0916 | -42.8043
-17.5 | -1.3871 | 0.03017 | -0.0884 | -45.9761
-17 | -1.3702 | 0.02743 | -0.086 | -49.9526
-16.5 | -1.3491 | 0.02504 | -0.0836 | -53.8778
-16 | -1.3211 | 0.02315 | -0.0814 | -57.067
-15.5 | -1.2971 | 0.02116 | -0.0788 | -61.2996
-15 | -1.2689 | 0.0195 | -0.0761 | -65.0718
-14.5 | -1.2389 | 0.01803 | -0.0734 | -68.7133
-14 | -1.2073 | 0.01669 | -0.0706 | -72.3367
-13.5 | -1.175 | 0.01545 | -0.0677 | -76.0518
-13 | -1.1402 | 0.01437 | -0.065 | -79.3459
-12.5 | -1.1058 | 0.01338 | -0.062 | -82.6457
-12 | -1.0724 | 0.01239 | -0.0587 | -86.5537
-11.5 | -1.0384 | 0.01153 | -0.0553 | -90.0607
-11 | -1.0046 | 0.01076 | -0.0517 | -93.3643
-10.5 | -0.9734 | 0.01009 | -0.0473 | -96.4718
-10 | -0.9466 | 0.00963 | -0.0416 | -98.297
-9.5 | -0.9 | 0.00923 | -0.0395 | -97.5081
-9 | -0.8498 | 0.00888 | -0.038 | -95.6982
-8.5 | -0.7981 | 0.00853 | -0.0369 | -93.5639
-8 | -0.7447 | 0.00817 | -0.0361 | -91.1506
-7.5 | -0.6898 | 0.00788 | -0.0356 | -87.5381
-7 | -0.6331 | 0.00761 | -0.0355 | -83.1932
-6.5 | -0.576 | 0.00735 | -0.0354 | -78.3673
-6 | -0.5185 | 0.00711 | -0.0355 | -72.9255
-5.5 | -0.4597 | 0.00688 | -0.0359 | -66.8169
-5 | -0.4008 | 0.00665 | -0.0363 | -60.2707
-4.5 | -0.3417 | 0.00646 | -0.0368 | -52.8947
-4 | -0.2822 | 0.00625 | -0.0374 | -45.152
-3.5 | -0.2241 | 0.00588 | -0.0378 | -38.1122
-2.5 | -0.107 | 0.00519 | -0.039 | -20.6166
-2 | -0.0493 | 0.00464 | -0.0396 | -10.625
-1.5 | 0.0087 | 0.00405 | -0.0403 | 2.1481
-1 | 0.0675 | 0.00361 | -0.0411 | 18.6981
-0.5 | 0.13 | 0.00358 | -0.0423 | 36.3128
0 | 0.192 | 0.00358 | -0.0434 | 53.6313
0.5 | 0.2546 | 0.00359 | -0.0446 | 70.9192
1 | 0.3163 | 0.00364 | -0.0457 | 86.8956
1.5 | 0.3783 | 0.0037 | -0.0468 | 102.2432
2 | 0.4347 | 0.00412 | -0.0469 | 105.5097
2.5 | 0.4851 | 0.00492 | -0.0461 | 98.5976
3 | 0.5376 | 0.00555 | -0.0455 | 96.8649
3.5 | 0.5897 | 0.00612 | -0.0449 | 96.3562
4 | 0.6421 | 0.00664 | -0.0442 | 96.7018
4.5 | 0.694 | 0.00714 | -0.0434 | 97.1989
5 | 0.7456 | 0.0076 | -0.0426 | 98.1053
5.5 | 0.7999 | 0.00789 | -0.0421 | 101.3815
6 | 0.8534 | 0.0082 | -0.0415 | 104.0732
6.5 | 0.9051 | 0.00853 | -0.0405 | 106.1079
7 | 0.9549 | 0.00887 | -0.0391 | 107.655
7.5 | 1.0017 | 0.00923 | -0.0372 | 108.5265
8 | 1.0355 | 0.0096 | -0.0326 | 107.8646
8.5 | 1.0694 | 0.01013 | -0.0284 | 105.5676
9 | 1.106 | 0.01071 | -0.0249 | 103.268
9.5 | 1.1425 | 0.01136 | -0.0216 | 100.5722
10 | 1.178 | 0.01214 | -0.0183 | 97.0346
10.5 | 1.2108 | 0.01309 | -0.0149 | 92.4981
11 | 1.244 | 0.01414 | -0.0117 | 87.9774
11.5 | 1.2787 | 0.01519 | -0.0088 | 84.1804
12 | 1.3119 | 0.0164 | -0.0059 | 79.9939
12.5 | 1.3442 | 0.0177 | -0.0032 | 75.9435
13 | 1.3748 | 0.01918 | -0.0004 | 71.6788
14 | 1.4337 | 0.02251 | 0.0049 | 63.6917
14.5 | 1.459 | 0.02456 | 0.0076 | 59.4055
15 | 1.4838 | 0.02679 | 0.0101 | 55.3863
15.5 | 1.5074 | 0.0292 | 0.0124 | 51.6233
16 | 1.5319 | 0.03168 | 0.0144 | 48.3554
16.5 | 1.5545 | 0.03439 | 0.0163 | 45.2021
17 | 1.5794 | 0.03706 | 0.0178 | 42.6174
17.5 | 1.5976 | 0.04025 | 0.0196 | 39.6919
18 | 1.6359 | 0.04394 | 0.017 | 37.2303
18.5 | 1.6611 | 0.04791 | 0.0164 | 34.6713
19 | 1.6879 | 0.05249 | 0.0145 | 32.1566
19.5 | 1.7019 | 0.05748 | 0.014 | 29.6086
20 | 1.6803 | 0.06104 | 0.021 | 27.5279

## 127. Re 14M Mach 0.50 (1)
BIGFOIL.COM POLAR EXPORT
NACA65(3)-218
NACA65(3)-218 |  |  |  | Cl Max: | 1.228 | at alpha= | 20 | deg
JavaFoil+Calcfoil stall+Eppler ext transition |  |  |  | L/D Max: | 104.738 | at alpha= | 3.5 | deg
Re: | 14000000 |  |  | Cd Min: | 0.00465 | at alpha= | 0 | deg
Mach: | 0.5 |  |  | Cl=0 at alpha= | -1.669 | deg
|  |  |  | @ Cl=0.1, Cd= | 0.00466
|  |  |  | @ Cl=0.4, Cd= | 0.0048289
|  |  |  | @ Cl=0.6, Cd= | 0.00604
alpha (deg) | Cl | Cd | Cm | Cl/Cd
-20 | -1.046 | 0.18121 | 0.005 | -5.771
-19.5 | -1.017 | 0.17096 | 0.004 | -5.949
-19 | -0.988 | 0.1689 | 0.003 | -5.848
-18.5 | -0.96 | 0.16679 | 0.002 | -5.756
-18 | -0.946 | 0.12999 | 0.002 | -7.274
-17.5 | -0.921 | 0.11949 | 0.001 | -7.705
-17 | -0.897 | 0.1082 | 0 | -8.291
-16.5 | -0.869 | 0.10212 | -0.001 | -8.506
-16 | -0.835 | 0.10148 | -0.002 | -8.227
-15.5 | -0.798 | 0.10289 | -0.003 | -7.757
-15 | -0.765 | 0.10258 | -0.003 | -7.46
-14.5 | -0.733 | 0.10136 | -0.004 | -7.232
-14 | -0.713 | 0.09194 | -0.005 | -7.759
-13.5 | -0.689 | 0.08277 | -0.006 | -8.33
-13 | -0.659 | 0.07887 | -0.007 | -8.356
-12.5 | -0.71 | 0.029 | -0.011 | -24.474
-12 | -0.691 | 0.02204 | -0.013 | -31.34
-11.5 | -0.662 | 0.01933 | -0.014 | -34.265
-11 | -0.535 | 0.07 | -0.009 | -7.642
-10.5 | -0.599 | 0.01704 | -0.017 | -35.181
-10 | -0.568 | 0.01493 | -0.019 | -38.049
-9.5 | -0.534 | 0.01474 | -0.02 | -36.258
-9 | -0.679 | 0.01332 | -0.021 | -50.983
-8.5 | -0.766 | 0.01276 | -0.023 | -60.068
-8 | -0.765 | 0.01184 | -0.024 | -64.586
-7.5 | -0.737 | 0.0105 | -0.026 | -70.211
-7 | -0.695 | 0.00979 | -0.027 | -70.98
-6.5 | -0.644 | 0.00938 | -0.029 | -68.654
-6 | -0.587 | 0.00886 | -0.03 | -66.223
-5.5 | -0.526 | 0.00841 | -0.032 | -62.542
-5 | -0.462 | 0.00799 | -0.033 | -57.755
-4.5 | -0.395 | 0.00799 | -0.035 | -49.473
-4 | -0.327 | 0.0075 | -0.036 | -43.631
-3.5 | -0.258 | 0.00721 | -0.038 | -35.796
-3 | -0.189 | 0.00603 | -0.039 | -31.334
-2.5 | -0.118 | 0.00555 | -0.041 | -21.318
-2 | -0.047 | 0.00512 | -0.042 | -9.246
-1.5 | 0.024 | 0.00493 | -0.044 | 4.883
-1 | 0.095 | 0.00466 | -0.045 | 20.491
-0.5 | 0.167 | 0.00466 | -0.047 | 35.792
0 | 0.24 | 0.00465 | -0.048 | 51.737
0.5 | 0.312 | 0.00468 | -0.049 | 66.738
1 | 0.384 | 0.00472 | -0.051 | 81.437
1.5 | 0.456 | 0.00521 | -0.052 | 87.551
2 | 0.528 | 0.00567 | -0.054 | 93.217
2.5 | 0.6 | 0.00604 | -0.055 | 99.397
3 | 0.672 | 0.00653 | -0.057 | 102.934
3.5 | 0.739 | 0.00705 | -0.058 | 104.738
4 | 0.798 | 0.00805 | -0.059 | 99.089
4.5 | 0.86 | 0.00966 | -0.06 | 89.006
5 | 0.921 | 0.01017 | -0.061 | 90.546
5.5 | 0.978 | 0.01076 | -0.062 | 90.94
6 | 1.03 | 0.01137 | -0.064 | 90.665
6.5 | 1.075 | 0.01201 | -0.065 | 89.507
7 | 1.108 | 0.01287 | -0.066 | 86.081
7.5 | 1.124 | 0.01386 | -0.067 | 81.053
8 | 1.106 | 0.01488 | -0.068 | 74.334
8.5 | 0.995 | 0.01601 | -0.07 | 62.156
9 | 0.73 | 0.01747 | -0.071 | 41.753
9.5 | 0.762 | 0.01788 | -0.072 | 42.616
10 | 0.793 | 0.01954 | -0.073 | 40.592
10.5 | 0.82 | 0.02257 | -0.073 | 36.343
11 | 0.856 | 0.02222 | -0.075 | 38.517
11.5 | 0.88 | 0.02619 | -0.075 | 33.61
12 | 0.892 | 0.03365 | -0.074 | 26.514
12.5 | 0.921 | 0.03717 | -0.075 | 24.786
13 | 0.94 | 0.04437 | -0.074 | 21.189
13.5 | 0.866 | 0.09321 | -0.05 | 9.292
14 | 0.912 | 0.08805 | -0.059 | 10.357
14.5 | 1.021 | 0.05398 | -0.076 | 18.908
15 | 1.059 | 0.05351 | -0.078 | 19.795
15.5 | 1.089 | 0.05642 | -0.079 | 19.309
16 | 1.106 | 0.06617 | -0.078 | 16.708
16.5 | 1.068 | 0.10715 | -0.068 | 9.963
17 | 1.061 | 0.13553 | -0.057 | 7.831
17.5 | 1.089 | 0.15165 | -0.058 | 7.179
18 | 1.117 | 0.16097 | -0.059 | 6.941
18.5 | 1.148 | 0.16475 | -0.062 | 6.971
19 | 1.181 | 0.16755 | -0.064 | 7.05
19.5 | 1.211 | 0.17155 | -0.066 | 7.06
20 | 1.228 | 0.20063 | -0.063 | 6.12

## 128. Re 14M Mach 0.50 (2)
BIGFOIL.COM POLAR EXPORT
NACA65(3)-218
NACA65(3)-218 |  |  |  | Cl Max: | 1.232 | at alpha= | 11.5 | deg
XFOIL ncrit=9 |  |  |  | L/D Max: | 126.583 | at alpha= | 2 | deg
Re: | 14000000 |  |  | Cd Min: | 0.13494 | at alpha= | 16.5 | deg
Mach: | 0.5 |  |  | Cl=0 at alpha= | -1.5616 | deg
|  |  |  | @ Cl=0.1, Cd= | 0.0036726
|  |  |  | @ Cl=0.4, Cd= | 0.0037627
|  |  |  | @ Cl=0.6, Cd= | 0.0056187
alpha (deg) | Cl | Cd | Cm | Cl/Cd
-16 | -0.6788 | 0.11423 | -0.0735 | -5.9424
-15.5 | -0.6924 | 0.10265 | -0.0808 | -6.7453
-15 | -0.7084 | 0.09064 | -0.0887 | -7.8155
-14.5 | -0.7318 | 0.07837 | -0.097 | -9.3378
-14 | -0.7588 | 0.06676 | -0.1043 | -11.3661
-13.5 | -0.7882 | 0.05634 | -0.1095 | -13.9901
-13 | -0.822 | 0.04681 | -0.1125 | -17.5604
-12.5 | -0.8579 | 0.03845 | -0.1128 | -22.3121
-12 | -0.882 | 0.03183 | -0.1107 | -27.7097
-11.5 | -0.8987 | 0.02649 | -0.1065 | -33.926
-11 | -0.9094 | 0.02206 | -0.1008 | -41.2239
-10.5 | -0.9086 | 0.01867 | -0.0943 | -48.6663
-10 | -0.8949 | 0.01601 | -0.0879 | -55.8963
-9.5 | -0.8668 | 0.01412 | -0.0821 | -61.3881
-9 | -0.8318 | 0.01259 | -0.0768 | -66.0683
-8.5 | -0.7926 | 0.01136 | -0.0718 | -69.7711
-8 | -0.7507 | 0.01036 | -0.067 | -72.4614
-7.5 | -0.7115 | 0.00943 | -0.0617 | -75.4507
-7 | -0.683 | 0.00873 | -0.0543 | -78.236
-6.5 | -0.6331 | 0.00831 | -0.0502 | -76.1853
-6 | -0.5736 | 0.00793 | -0.0479 | -72.3329
-5.5 | -0.5122 | 0.00758 | -0.0462 | -67.5726
-5 | -0.4477 | 0.00728 | -0.0452 | -61.4973
-4.5 | -0.382 | 0.00698 | -0.0447 | -54.7278
-4 | -0.3155 | 0.00673 | -0.0445 | -46.8796
-3.5 | -0.2492 | 0.00646 | -0.0444 | -38.5759
-3 | -0.1858 | 0.00596 | -0.0441 | -31.1745
-2.5 | -0.1214 | 0.00544 | -0.0442 | -22.3162
-2 | -0.0584 | 0.00477 | -0.0442 | -12.2432
-1 | 0.0748 | 0.00369 | -0.0457 | 20.271
-0.5 | 0.147 | 0.00364 | -0.0471 | 40.3846
0 | 0.2185 | 0.00365 | -0.0485 | 59.863
0.5 | 0.291 | 0.00366 | -0.0499 | 79.5082
1 | 0.3625 | 0.00371 | -0.0512 | 97.7089
1.5 | 0.4337 | 0.00381 | -0.0523 | 113.832
2 | 0.5038 | 0.00398 | -0.0532 | 126.5829
2.5 | 0.5583 | 0.0048 | -0.0514 | 116.3125
3 | 0.6072 | 0.00576 | -0.0485 | 105.4167
3.5 | 0.6572 | 0.00655 | -0.0457 | 100.3359
5 | 0.7698 | 0.00862 | -0.0293 | 89.3039
5.5 | 0.8112 | 0.00926 | -0.0247 | 87.6026
6 | 0.8539 | 0.01 | -0.0205 | 85.39
6.5 | 0.8977 | 0.01083 | -0.0166 | 82.8901
7 | 0.9397 | 0.01186 | -0.0125 | 79.2327
7.5 | 0.9825 | 0.01298 | -0.0087 | 75.6934
8 | 1.0226 | 0.01431 | -0.0046 | 71.4605
8.5 | 1.0643 | 0.0157 | -0.0007 | 67.7898
9 | 1.104 | 0.01727 | 0.0034 | 63.9259
9.5 | 1.1408 | 0.0191 | 0.0076 | 59.7277
10 | 1.1763 | 0.02112 | 0.0119 | 55.696
10.5 | 1.206 | 0.0236 | 0.0165 | 51.1017
11 | 1.2252 | 0.02681 | 0.0215 | 45.6994
11.5 | 1.232 | 0.03099 | 0.0265 | 39.7548
12 | 1.2277 | 0.03619 | 0.031 | 33.9237
12.5 | 1.214 | 0.04243 | 0.0346 | 28.6118
13 | 1.1863 | 0.05037 | 0.0366 | 23.5517
13.5 | 1.1593 | 0.05926 | 0.0365 | 19.5629
14.5 | 1.0951 | 0.08144 | 0.0293 | 13.4467
15 | 1.0644 | 0.09423 | 0.0225 | 11.2958
15.5 | 1.038 | 0.10759 | 0.0143 | 9.6477
16 | 1.0153 | 0.12117 | 0.0054 | 8.3791
16.5 | 0.9958 | 0.13494 | -0.0039 | 7.3796

## 129. Re 16M Mach 0.00 (1)
BIGFOIL.COM POLAR EXPORT
NACA65(3)-218
NACA65(3)-218 |  |  |  | Cl Max: | 1.429 | at alpha= | 14.5 | deg
JavaFoil+Calcfoil stall+Eppler ext transition |  |  |  | L/D Max: | 114.77 | at alpha= | 7 | deg
Re: | 16000000 |  |  | Cd Min: | 0.00441 | at alpha= | 0 | deg
Mach: | 0 |  |  | Cl=0 at alpha= | -1.6693 | deg
|  |  |  | @ Cl=0.1, Cd= | 0.0046506
|  |  |  | @ Cl=0.4, Cd= | 0.0051211
|  |  |  | @ Cl=0.6, Cd= | 0.0061075
alpha (deg) | Cl | Cd | Cm | Cl/Cd
-20 | -1.137 | 0.04247 | 0.006 | -26.762
-19.5 | -1.157 | 0.03797 | 0.005 | -30.484
-19 | -1.172 | 0.03486 | 0.004 | -33.609
-18.5 | -1.184 | 0.03161 | 0.003 | -37.45
-18 | -1.195 | 0.0283 | 0.002 | -42.234
-17.5 | -1.203 | 0.0258 | 0.001 | -46.636
-17 | -1.208 | 0.02396 | 0 | -50.408
-16.5 | -1.209 | 0.02224 | -0.001 | -54.355
-16 | -1.207 | 0.02068 | -0.002 | -58.389
-15.5 | -1.202 | 0.01931 | -0.003 | -62.254
-15 | -1.195 | 0.01777 | -0.005 | -67.248
-14.5 | -1.183 | 0.01668 | -0.006 | -70.956
-14 | -1.169 | 0.01551 | -0.007 | -75.35
-13.5 | -1.151 | 0.01494 | -0.008 | -76.995
-13 | -1.129 | 0.01401 | -0.009 | -80.56
-12.5 | -1.104 | 0.01297 | -0.01 | -85.11
-12 | -1.075 | 0.01266 | -0.012 | -84.966
-11.5 | -1.044 | 0.01202 | -0.013 | -86.819
-11 | -1.009 | 0.01111 | -0.014 | -90.821
-10.5 | -0.971 | 0.01052 | -0.015 | -92.325
-10 | -0.931 | 0.01 | -0.016 | -93.039
-9.5 | -0.887 | 0.00989 | -0.018 | -89.742
-9 | -0.841 | 0.00944 | -0.019 | -89.149
-8.5 | -0.793 | 0.00867 | -0.02 | -91.441
-8 | -0.743 | 0.00826 | -0.021 | -89.931
-7.5 | -0.69 | 0.00829 | -0.023 | -83.295
-7 | -0.636 | 0.00798 | -0.024 | -79.736
-6.5 | -0.581 | 0.00771 | -0.025 | -75.377
-6 | -0.524 | 0.00719 | -0.026 | -72.903
-5.5 | -0.466 | 0.00726 | -0.028 | -64.236
-5 | -0.407 | 0.00684 | -0.029 | -59.52
-4.5 | -0.347 | 0.0067 | -0.03 | -51.787
-4 | -0.286 | 0.00659 | -0.032 | -43.495
-3.5 | -0.226 | 0.00578 | -0.033 | -39.05
-3 | -0.164 | 0.00547 | -0.034 | -30.001
-2.5 | -0.103 | 0.00505 | -0.035 | -20.324
-2 | -0.041 | 0.00488 | -0.037 | -8.392
-1.5 | 0.021 | 0.00485 | -0.038 | 4.299
-1 | 0.083 | 0.0047 | -0.039 | 17.587
-0.5 | 0.145 | 0.00452 | -0.04 | 32.011
0 | 0.208 | 0.00441 | -0.042 | 47.2
0.5 | 0.271 | 0.00456 | -0.043 | 59.308
1 | 0.333 | 0.00487 | -0.044 | 68.396
1.5 | 0.395 | 0.00511 | -0.045 | 77.358
2 | 0.458 | 0.00525 | -0.047 | 87.138
2.5 | 0.52 | 0.00554 | -0.048 | 93.739
3 | 0.582 | 0.00608 | -0.049 | 95.779
3.5 | 0.641 | 0.00617 | -0.05 | 103.903
4 | 0.702 | 0.00656 | -0.052 | 106.914
4.5 | 0.761 | 0.00753 | -0.053 | 101.067
5 | 0.82 | 0.0078 | -0.054 | 105.166
5.5 | 0.877 | 0.00803 | -0.055 | 109.294
6 | 0.934 | 0.00873 | -0.056 | 106.921
6.5 | 0.988 | 0.00867 | -0.058 | 113.95
7 | 1.041 | 0.00907 | -0.059 | 114.77
7.5 | 1.08 | 0.00993 | -0.059 | 108.782
8 | 1.127 | 0.01035 | -0.06 | 108.846
8.5 | 1.17 | 0.01083 | -0.061 | 108.079
9 | 1.211 | 0.01133 | -0.062 | 106.908
9.5 | 1.249 | 0.01182 | -0.063 | 105.615
10 | 1.283 | 0.01215 | -0.064 | 105.641
10.5 | 1.314 | 0.01296 | -0.065 | 101.419
11 | 1.342 | 0.01336 | -0.066 | 100.409
11.5 | 1.366 | 0.01427 | -0.067 | 95.695
12 | 1.386 | 0.01496 | -0.068 | 92.656
12.5 | 1.402 | 0.01574 | -0.069 | 89.054
13 | 1.414 | 0.01639 | -0.07 | 86.28
13.5 | 1.423 | 0.01745 | -0.071 | 81.548
14 | 1.428 | 0.01841 | -0.072 | 77.569
14.5 | 1.429 | 0.01926 | -0.073 | 74.186
15 | 1.426 | 0.02037 | -0.074 | 70.016
15.5 | 1.42 | 0.02155 | -0.074 | 65.899
16 | 1.41 | 0.02306 | -0.075 | 61.152
16.5 | 1.399 | 0.0242 | -0.076 | 57.782
17 | 1.384 | 0.02578 | -0.077 | 53.678
17.5 | 1.365 | 0.0279 | -0.077 | 48.919
18 | 1.346 | 0.02936 | -0.078 | 45.842
18.5 | 1.324 | 0.03142 | -0.079 | 42.124
19 | 1.3 | 0.03386 | -0.079 | 38.4
19.5 | 1.275 | 0.03615 | -0.08 | 35.263

## 130. Re 16M Mach 0.00 (2)
BIGFOIL.COM POLAR EXPORT
NACA65(3)-218
NACA65(3)-218 |  |  |  | Cl Max: | 1.7074 | at alpha= | 18.5 | deg
XFOIL ncrit=9 |  |  |  | L/D Max: | 116.232 | at alpha= | 9 | deg
Re: | 16000000 |  |  | Cd Min: | 0.03473 | at alpha= | 18.5 | deg
Mach: | 0 |  |  | Cl=0 at alpha= | -1.5941 | deg
|  |  |  | @ Cl=0.1, Cd= | 0.0035847
|  |  |  | @ Cl=0.4, Cd= | 0.0042265
|  |  |  | @ Cl=0.6, Cd= | 0.0062677
alpha (deg) | Cl | Cd | Cm | Cl/Cd
-20 | -1.6299 | 0.03257 | -0.0525 | -50.043
-19.5 | -1.6341 | 0.03029 | -0.0467 | -53.9485
-19 | -1.5474 | 0.02771 | -0.0585 | -55.8427
-18.5 | -1.4427 | 0.02513 | -0.0741 | -57.4095
-18 | -1.4288 | 0.02349 | -0.0707 | -60.8259
-17.5 | -1.4098 | 0.02163 | -0.0684 | -65.178
-17 | -1.3871 | 0.02002 | -0.0664 | -69.2857
-16.5 | -1.3624 | 0.01855 | -0.0643 | -73.4447
-16 | -1.3314 | 0.01745 | -0.0626 | -76.298
-15.5 | -1.3058 | 0.01614 | -0.0602 | -80.9046
-15 | -1.2758 | 0.01509 | -0.058 | -84.5461
-14.5 | -1.2448 | 0.01412 | -0.0558 | -88.1586
-14 | -1.2118 | 0.01329 | -0.0536 | -91.1813
-13.5 | -1.1797 | 0.01249 | -0.0511 | -94.4516
-13 | -1.1466 | 0.01178 | -0.0486 | -97.3345
-12.5 | -1.1147 | 0.01109 | -0.0457 | -100.514
-12 | -1.087 | 0.01043 | -0.0418 | -104.2186
-11.5 | -1.0641 | 0.00996 | -0.0364 | -106.8373
-11 | -1.0228 | 0.00956 | -0.0344 | -106.9874
-10.5 | -0.977 | 0.00919 | -0.0332 | -106.3112
-10 | -0.9286 | 0.00887 | -0.0324 | -104.69
-9.5 | -0.8783 | 0.00856 | -0.032 | -102.6051
-9 | -0.8269 | 0.00828 | -0.0317 | -99.8671
-8.5 | -0.775 | 0.00797 | -0.0316 | -97.2396
-8 | -0.7219 | 0.00769 | -0.0316 | -93.8752
-7.5 | -0.6677 | 0.00746 | -0.0318 | -89.504
-7 | -0.6123 | 0.00723 | -0.0322 | -84.6888
-6.5 | -0.5571 | 0.00699 | -0.0325 | -79.6996
-6 | -0.5011 | 0.00679 | -0.033 | -73.7997
-5.5 | -0.4444 | 0.00658 | -0.0337 | -67.538
-5 | -0.3873 | 0.00639 | -0.0343 | -60.6103
-4.5 | -0.3302 | 0.00622 | -0.035 | -53.0868
-4 | -0.2728 | 0.00601 | -0.0357 | -45.391
-3.5 | -0.2163 | 0.00568 | -0.0363 | -38.081
-3 | -0.1595 | 0.00539 | -0.037 | -29.5918
-2.5 | -0.1023 | 0.00511 | -0.0378 | -20.0196
-2 | -0.0457 | 0.00466 | -0.0385 | -9.8069
-1.5 | 0.0106 | 0.00421 | -0.0392 | 2.5178
-1 | 0.0665 | 0.00363 | -0.0399 | 18.3196
-0.5 | 0.1257 | 0.00355 | -0.041 | 35.4085
0 | 0.1856 | 0.00352 | -0.0421 | 52.7273
0.5 | 0.2449 | 0.00355 | -0.0432 | 68.9859
1 | 0.3043 | 0.00361 | -0.0442 | 84.2936
1.5 | 0.3634 | 0.00369 | -0.0453 | 98.4824
2 | 0.4132 | 0.00442 | -0.0447 | 93.4842
2.5 | 0.4648 | 0.00503 | -0.0444 | 92.4056
3 | 0.5169 | 0.00557 | -0.0443 | 92.8007
3.5 | 0.5695 | 0.00603 | -0.0442 | 94.4444
4 | 0.6221 | 0.00644 | -0.044 | 96.5994
4.5 | 0.6744 | 0.00686 | -0.0438 | 98.309
5 | 0.7263 | 0.00726 | -0.0436 | 100.0413
5.5 | 0.78 | 0.00751 | -0.0436 | 103.8615
6 | 0.8331 | 0.00777 | -0.0436 | 107.2201
6.5 | 0.8854 | 0.00807 | -0.0434 | 109.715
7 | 0.9368 | 0.00834 | -0.0431 | 112.3261
7.5 | 0.9866 | 0.00865 | -0.0425 | 114.0578
8 | 1.0356 | 0.00897 | -0.0418 | 115.4515
8.5 | 1.0814 | 0.00932 | -0.0405 | 116.03
9 | 1.1228 | 0.00966 | -0.0383 | 116.2319
9.5 | 1.155 | 0.01003 | -0.0343 | 115.1545
10 | 1.1883 | 0.01051 | -0.0308 | 113.0637
10.5 | 1.2208 | 0.0111 | -0.0275 | 109.982
11 | 1.252 | 0.01181 | -0.0242 | 106.0119
11.5 | 1.2853 | 0.01253 | -0.0214 | 102.5778
12 | 1.3184 | 0.01331 | -0.0189 | 99.0533
12.5 | 1.3507 | 0.01418 | -0.0164 | 95.2539
13 | 1.382 | 0.01517 | -0.0139 | 91.1009
13.5 | 1.4124 | 0.01625 | -0.0115 | 86.9169
14 | 1.442 | 0.01742 | -0.0093 | 82.7784
14.5 | 1.4675 | 0.01889 | -0.0067 | 77.6866
15 | 1.4941 | 0.02035 | -0.0045 | 73.4201
15.5 | 1.519 | 0.02198 | -0.0023 | 69.1083
16 | 1.5449 | 0.02363 | -0.0004 | 65.3788
16.5 | 1.567 | 0.02561 | 0.0016 | 61.187
17 | 1.5926 | 0.02743 | 0.003 | 58.0605
17.5 | 1.613 | 0.02966 | 0.0048 | 54.383
18 | 1.6336 | 0.03174 | 0.0066 | 51.4682
18.5 | 1.7074 | 0.03473 | -0.0033 | 49.1621

## 131. Re 16M Mach 0.10 (1)
BIGFOIL.COM POLAR EXPORT
NACA65(3)-218
NACA65(3)-218 |  |  |  | Cl Max: | 1.411 | at alpha= | 14 | deg
JavaFoil+Calcfoil stall+Eppler ext transition |  |  |  | L/D Max: | 113.127 | at alpha= | 6.5 | deg
Re: | 16000000 |  |  | Cd Min: | 0.00442 | at alpha= | 0 | deg
Mach: | 0.1 |  |  | Cl=0 at alpha= | -1.6693 | deg
|  |  |  | @ Cl=0.1, Cd= | 0.0046179
|  |  |  | @ Cl=0.4, Cd= | 0.00507
|  |  |  | @ Cl=0.6, Cd= | 0.0061456
alpha (deg) | Cl | Cd | Cm | Cl/Cd
-20 | -1.082 | 0.04653 | 0.006 | -23.252
-19.5 | -1.108 | 0.04116 | 0.005 | -26.916
-19 | -1.127 | 0.03705 | 0.004 | -30.411
-18.5 | -1.143 | 0.03371 | 0.003 | -33.902
-18 | -1.159 | 0.02969 | 0.002 | -39.024
-17.5 | -1.171 | 0.02687 | 0.001 | -43.58
-17 | -1.179 | 0.02462 | 0 | -47.9
-16.5 | -1.184 | 0.02295 | -0.001 | -51.596
-16 | -1.186 | 0.02131 | -0.002 | -55.655
-15.5 | -1.185 | 0.01974 | -0.003 | -60.018
-15 | -1.179 | 0.01821 | -0.005 | -64.766
-14.5 | -1.171 | 0.01704 | -0.006 | -68.714
-14 | -1.159 | 0.01584 | -0.007 | -73.148
-13.5 | -1.143 | 0.01521 | -0.008 | -75.116
-13 | -1.123 | 0.01435 | -0.009 | -78.282
-12.5 | -1.1 | 0.01318 | -0.01 | -83.446
-12 | -1.073 | 0.01286 | -0.012 | -83.441
-11.5 | -1.042 | 0.01218 | -0.013 | -85.564
-11 | -1.009 | 0.01125 | -0.014 | -89.69
-10.5 | -0.972 | 0.01065 | -0.015 | -91.26
-10 | -0.932 | 0.01009 | -0.016 | -92.308
-9.5 | -0.889 | 0.01001 | -0.018 | -88.792
-9 | -0.843 | 0.00952 | -0.019 | -88.57
-8.5 | -0.795 | 0.00872 | -0.02 | -91.19
-8 | -0.745 | 0.00834 | -0.021 | -89.314
-7.5 | -0.693 | 0.00836 | -0.023 | -82.913
-7 | -0.639 | 0.00802 | -0.024 | -79.71
-6.5 | -0.583 | 0.00774 | -0.025 | -75.392
-6 | -0.526 | 0.00723 | -0.027 | -72.804
-5.5 | -0.468 | 0.00726 | -0.028 | -64.546
-5 | -0.409 | 0.00693 | -0.029 | -59.032
-4.5 | -0.349 | 0.00673 | -0.03 | -51.826
-4 | -0.288 | 0.00657 | -0.032 | -43.853
-3.5 | -0.227 | 0.00575 | -0.033 | -39.43
-3 | -0.165 | 0.00548 | -0.034 | -30.109
-2.5 | -0.103 | 0.00513 | -0.036 | -20.124
-2 | -0.041 | 0.0049 | -0.037 | -8.409
-1.5 | 0.021 | 0.00492 | -0.038 | 4.258
-1 | 0.083 | 0.00467 | -0.039 | 17.804
-0.5 | 0.145 | 0.00448 | -0.041 | 32.43
0 | 0.209 | 0.00442 | -0.042 | 47.365
0.5 | 0.272 | 0.00461 | -0.043 | 58.941
1 | 0.335 | 0.00488 | -0.044 | 68.623
1.5 | 0.397 | 0.00506 | -0.046 | 78.553
2 | 0.46 | 0.00527 | -0.047 | 87.173
2.5 | 0.522 | 0.00555 | -0.048 | 94.079
3 | 0.585 | 0.00611 | -0.049 | 95.714
3.5 | 0.644 | 0.00625 | -0.051 | 103.106
4 | 0.705 | 0.00653 | -0.052 | 108.035
4.5 | 0.765 | 0.00762 | -0.053 | 100.381
5 | 0.824 | 0.00788 | -0.054 | 104.575
5.5 | 0.881 | 0.00812 | -0.055 | 108.602
6 | 0.938 | 0.00874 | -0.057 | 107.318
6.5 | 0.993 | 0.00877 | -0.058 | 113.127
7 | 1.045 | 0.00946 | -0.059 | 110.523
7.5 | 1.084 | 0.01003 | -0.06 | 108.087
8 | 1.13 | 0.01046 | -0.061 | 107.991
8.5 | 1.173 | 0.01093 | -0.062 | 107.391
9 | 1.213 | 0.01144 | -0.063 | 106.081
9.5 | 1.25 | 0.01197 | -0.064 | 104.424
10 | 1.284 | 0.01228 | -0.065 | 104.555
10.5 | 1.314 | 0.01311 | -0.066 | 100.238
11 | 1.34 | 0.01356 | -0.067 | 98.825
11.5 | 1.362 | 0.01449 | -0.068 | 93.996
12 | 1.38 | 0.01518 | -0.069 | 90.927
12.5 | 1.394 | 0.01602 | -0.07 | 87.048
13 | 1.404 | 0.01666 | -0.071 | 84.266
13.5 | 1.41 | 0.01777 | -0.071 | 79.324
14 | 1.411 | 0.01879 | -0.072 | 75.101
14.5 | 1.409 | 0.01969 | -0.073 | 71.586
15 | 1.402 | 0.02126 | -0.074 | 65.936
15.5 | 1.393 | 0.0221 | -0.075 | 63.011
16 | 1.38 | 0.02354 | -0.075 | 58.614
16.5 | 1.363 | 0.02492 | -0.076 | 54.71
17 | 1.344 | 0.02658 | -0.077 | 50.559
17.5 | 1.32 | 0.02899 | -0.078 | 45.532
18 | 1.297 | 0.03048 | -0.078 | 42.55
18.5 | 1.27 | 0.0327 | -0.079 | 38.848
19 | 1.242 | 0.03514 | -0.079 | 35.338

## 132. Re 16M Mach 0.10 (2)
BIGFOIL.COM POLAR EXPORT
NACA65(3)-218
NACA65(3)-218 |  |  |  | Cl Max: | 1.7764 | at alpha= | 20 | deg
XFOIL ncrit=9 |  |  |  | L/D Max: | 115.383 | at alpha= | 8.5 | deg
Re: | 16000000 |  |  | Cd Min: | 0.04575 | at alpha= | 20 | deg
Mach: | 0.1 |  |  | Cl=0 at alpha= | -1.5917 | deg
|  |  |  | @ Cl=0.1, Cd= | 0.0035854
|  |  |  | @ Cl=0.4, Cd= | 0.0041866
|  |  |  | @ Cl=0.6, Cd= | 0.0062579
alpha (deg) | Cl | Cd | Cm | Cl/Cd
-20 | -1.6308 | 0.03455 | -0.0553 | -47.2012
-19.5 | -1.6377 | 0.03211 | -0.0491 | -51.0028
-18.5 | -1.4453 | 0.02641 | -0.0765 | -54.7255
-18 | -1.427 | 0.0247 | -0.0739 | -57.7733
-17.5 | -1.4084 | 0.0227 | -0.0716 | -62.0441
-17 | -1.386 | 0.02096 | -0.0695 | -66.126
-16.5 | -1.3621 | 0.01936 | -0.0673 | -70.3564
-16 | -1.3309 | 0.01819 | -0.0655 | -73.1666
-15.5 | -1.3063 | 0.01675 | -0.063 | -77.9881
-15 | -1.2767 | 0.01562 | -0.0607 | -81.735
-14.5 | -1.2459 | 0.01457 | -0.0584 | -85.5113
-14 | -1.2132 | 0.01366 | -0.0561 | -88.8141
-13.5 | -1.1811 | 0.0128 | -0.0536 | -92.2734
-13 | -1.1472 | 0.01205 | -0.0511 | -95.2033
-12.5 | -1.1139 | 0.01135 | -0.0483 | -98.141
-12 | -1.0845 | 0.01065 | -0.0446 | -101.831
-11.5 | -1.0595 | 0.01005 | -0.0397 | -105.4229
-11 | -1.0262 | 0.00967 | -0.036 | -106.122
-10.5 | -0.9813 | 0.00928 | -0.0345 | -105.7435
-10 | -0.9333 | 0.00895 | -0.0335 | -104.2793
-9.5 | -0.883 | 0.00862 | -0.0329 | -102.4362
-9 | -0.8314 | 0.00835 | -0.0325 | -99.5689
-8.5 | -0.7793 | 0.00803 | -0.0322 | -97.0486
-8 | -0.726 | 0.00774 | -0.0322 | -93.7984
-7.5 | -0.6716 | 0.00749 | -0.0323 | -89.6662
-7 | -0.6159 | 0.00726 | -0.0326 | -84.8347
-6.5 | -0.5603 | 0.00702 | -0.0329 | -79.8148
-6 | -0.504 | 0.00682 | -0.0334 | -73.9003
-5.5 | -0.4469 | 0.0066 | -0.034 | -67.7121
-5 | -0.3896 | 0.00641 | -0.0346 | -60.78
-4.5 | -0.3322 | 0.00623 | -0.0352 | -53.3226
-4 | -0.2743 | 0.00603 | -0.036 | -45.4892
-3.5 | -0.2175 | 0.0057 | -0.0366 | -38.1579
-3 | -0.1604 | 0.00541 | -0.0372 | -29.6488
-2.5 | -0.103 | 0.00512 | -0.038 | -20.1172
-2 | -0.0461 | 0.00466 | -0.0387 | -9.8927
-1 | 0.0668 | 0.00363 | -0.0401 | 18.4022
-0.5 | 0.1264 | 0.00355 | -0.0412 | 35.6056
0 | 0.1867 | 0.00352 | -0.0424 | 53.0398
0.5 | 0.2464 | 0.00355 | -0.0434 | 69.4085
1 | 0.3061 | 0.00361 | -0.0445 | 84.7922
1.5 | 0.3657 | 0.00368 | -0.0455 | 99.375
2 | 0.4158 | 0.00442 | -0.0449 | 94.0724
2.5 | 0.4675 | 0.00503 | -0.0446 | 92.9423
3 | 0.5198 | 0.00558 | -0.0444 | 93.1541
3.5 | 0.5726 | 0.00604 | -0.0443 | 94.8013
4 | 0.6254 | 0.00646 | -0.0441 | 96.8111
4.5 | 0.6775 | 0.00689 | -0.0438 | 98.3309
5 | 0.7299 | 0.00729 | -0.0435 | 100.1235
5.5 | 0.7838 | 0.00754 | -0.0435 | 103.9523
6 | 0.8371 | 0.00781 | -0.0434 | 107.1831
6.5 | 0.8894 | 0.00811 | -0.0432 | 109.6671
7 | 0.9408 | 0.0084 | -0.0427 | 112
7.5 | 0.9907 | 0.00871 | -0.042 | 113.7428
8 | 1.0393 | 0.00903 | -0.0411 | 115.0941
8.5 | 1.0846 | 0.0094 | -0.0396 | 115.383
9 | 1.1208 | 0.00972 | -0.0361 | 115.3086
9.5 | 1.154 | 0.01016 | -0.0323 | 113.5827
10 | 1.1879 | 0.01067 | -0.0289 | 111.3308
10.5 | 1.2206 | 0.01131 | -0.0256 | 107.9222
11 | 1.252 | 0.01206 | -0.0223 | 103.8143
11.5 | 1.2856 | 0.01282 | -0.0195 | 100.2808
12 | 1.3188 | 0.01366 | -0.0169 | 96.5447
12.5 | 1.3513 | 0.01459 | -0.0144 | 92.6182
13 | 1.3826 | 0.01565 | -0.0119 | 88.345
13.5 | 1.413 | 0.01679 | -0.0094 | 84.1572
14 | 1.4426 | 0.01804 | -0.0071 | 79.9667
14.5 | 1.468 | 0.01958 | -0.0045 | 74.9745
15 | 1.4944 | 0.02114 | -0.0022 | 70.6906
15.5 | 1.5192 | 0.02287 | 0 | 66.4276
16 | 1.5444 | 0.02468 | 0.0019 | 62.577
16.5 | 1.5661 | 0.02679 | 0.004 | 58.4584
17 | 1.5927 | 0.02866 | 0.0054 | 55.5722
17.5 | 1.6131 | 0.03102 | 0.0071 | 52.0019
18 | 1.6343 | 0.03315 | 0.0089 | 49.3002
18.5 | 1.7089 | 0.0363 | -0.0009 | 47.0771
19 | 1.7092 | 0.03876 | 0.0043 | 44.097
19.5 | 1.7441 | 0.0421 | 0.0016 | 41.4276
20 | 1.7764 | 0.04575 | -0.0011 | 38.8284

## 133. Re 16M Mach 0.25 (1)
BIGFOIL.COM POLAR EXPORT
NACA65(3)-218
NACA65(3)-218 |  |  |  | Cl Max: | 1.328 | at alpha= | 12 | deg
JavaFoil+Calcfoil stall+Eppler ext transition |  |  |  | L/D Max: | 110.442 | at alpha= | 6 | deg
Re: | 16000000 |  |  | Cd Min: | 0.00443 | at alpha= | 0 | deg
Mach: | 0.25 |  |  | Cl=0 at alpha= | -1.6719 | deg
|  |  |  | @ Cl=0.1, Cd= | 0.0046525
|  |  |  | @ Cl=0.4, Cd= | 0.0050975
|  |  |  | @ Cl=0.6, Cd= | 0.0059941
alpha (deg) | Cl | Cd | Cm | Cl/Cd
-18.5 | -0.781 | 0.05657 | 0.003 | -13.814
-18 | -0.834 | 0.04742 | 0.002 | -17.593
-17.5 | -0.885 | 0.03973 | 0.001 | -22.262
-17 | -0.922 | 0.03729 | 0 | -24.722
-16.5 | -0.968 | 0.0293 | -0.001 | -33.045
-16 | -1.001 | 0.02626 | -0.002 | -38.102
-15.5 | -1.027 | 0.02381 | -0.004 | -43.124
-15 | -1.047 | 0.02184 | -0.005 | -47.96
-14.5 | -1.062 | 0.01967 | -0.006 | -53.99
-14 | -1.071 | 0.01799 | -0.007 | -59.553
-13.5 | -1.073 | 0.01668 | -0.008 | -64.372
-13 | -1.07 | 0.01589 | -0.009 | -67.314
-12.5 | -1.061 | 0.0145 | -0.011 | -73.124
-12 | -1.045 | 0.01402 | -0.012 | -74.578
-11.5 | -1.025 | 0.01318 | -0.013 | -77.793
-11 | -0.999 | 0.01211 | -0.014 | -82.505
-10.5 | -0.969 | 0.0114 | -0.016 | -85.041
-10 | -0.934 | 0.01076 | -0.017 | -86.832
-9.5 | -0.896 | 0.0106 | -0.018 | -84.471
-9 | -0.853 | 0.01004 | -0.019 | -84.92
-8.5 | -0.807 | 0.00911 | -0.021 | -88.54
-8 | -0.758 | 0.00867 | -0.022 | -87.376
-7.5 | -0.706 | 0.0087 | -0.023 | -81.165
-7 | -0.652 | 0.00833 | -0.025 | -78.327
-6.5 | -0.596 | 0.00803 | -0.026 | -74.21
-6 | -0.539 | 0.00744 | -0.027 | -72.383
-5.5 | -0.479 | 0.0075 | -0.029 | -63.92
-5 | -0.419 | 0.00704 | -0.03 | -59.569
-4.5 | -0.358 | 0.00679 | -0.031 | -52.707
-4 | -0.296 | 0.00674 | -0.033 | -43.888
-3.5 | -0.233 | 0.00587 | -0.034 | -39.683
-3 | -0.17 | 0.00558 | -0.035 | -30.36
-2.5 | -0.106 | 0.00514 | -0.036 | -20.623
-2 | -0.042 | 0.0049 | -0.038 | -8.642
-1.5 | 0.022 | 0.00489 | -0.039 | 4.401
-1 | 0.085 | 0.00469 | -0.04 | 18.226
-0.5 | 0.149 | 0.00453 | -0.042 | 32.985
0 | 0.215 | 0.00443 | -0.043 | 48.556
0.5 | 0.279 | 0.0046 | -0.044 | 60.812
1 | 0.344 | 0.00487 | -0.046 | 70.644
1.5 | 0.408 | 0.00513 | -0.047 | 79.55
2 | 0.473 | 0.00528 | -0.048 | 89.43
2.5 | 0.537 | 0.00562 | -0.049 | 95.522
3 | 0.601 | 0.006 | -0.051 | 100.25
3.5 | 0.662 | 0.00635 | -0.052 | 104.258
4 | 0.724 | 0.00671 | -0.053 | 107.968
4.5 | 0.785 | 0.00776 | -0.054 | 101.204
5 | 0.845 | 0.00806 | -0.056 | 104.896
5.5 | 0.904 | 0.00832 | -0.057 | 108.633
6 | 0.961 | 0.0087 | -0.058 | 110.442
6.5 | 1.005 | 0.00954 | -0.059 | 105.392
7 | 1.055 | 0.01002 | -0.06 | 105.302
7.5 | 1.102 | 0.01053 | -0.061 | 104.646
8 | 1.146 | 0.01105 | -0.062 | 103.742
8.5 | 1.187 | 0.01156 | -0.063 | 102.645
9 | 1.222 | 0.01216 | -0.064 | 100.508
9.5 | 1.254 | 0.01277 | -0.065 | 98.158
10 | 1.28 | 0.01316 | -0.066 | 97.317
10.5 | 1.301 | 0.01416 | -0.067 | 91.929
11 | 1.317 | 0.01458 | -0.068 | 90.349
11.5 | 1.325 | 0.01579 | -0.069 | 83.929
12 | 1.328 | 0.01666 | -0.07 | 79.703
12.5 | 1.324 | 0.01765 | -0.071 | 74.99
13 | 1.313 | 0.01859 | -0.072 | 70.602
13.5 | 1.295 | 0.02002 | -0.073 | 64.688
14 | 1.269 | 0.02163 | -0.074 | 58.678
14.5 | 1.239 | 0.02241 | -0.075 | 55.303
15 | 1.2 | 0.02492 | -0.075 | 48.155
15.5 | 1.158 | 0.02577 | -0.076 | 44.931
16 | 1.109 | 0.02796 | -0.077 | 39.641
16.5 | 1.053 | 0.03082 | -0.077 | 34.151
17 | 0.993 | 0.03361 | -0.078 | 29.542

## 134. Re 16M Mach 0.25 (2)
BIGFOIL.COM POLAR EXPORT
NACA65(3)-218
NACA65(3)-218 |  |  |  | Cl Max: | 1.7375 | at alpha= | 20 | deg
XFOIL ncrit=9 |  |  |  | L/D Max: | 111.728 | at alpha= | 7.5 | deg
Re: | 16000000 |  |  | Cd Min: | 0.06058 | at alpha= | 20 | deg
Mach: | 0.25 |  |  | Cl=0 at alpha= | -1.5899 | deg
|  |  |  | @ Cl=0.1, Cd= | 0.0035796
|  |  |  | @ Cl=0.4, Cd= | 0.0039689
|  |  |  | @ Cl=0.6, Cd= | 0.0062308
alpha (deg) | Cl | Cd | Cm | Cl/Cd
-20 | -1.6059 | 0.04819 | -0.0707 | -33.3243
-18 | -1.426 | 0.03155 | -0.0898 | -45.1981
-17.5 | -1.4061 | 0.02899 | -0.0877 | -48.5029
-17 | -1.383 | 0.02661 | -0.0856 | -51.9729
-16.5 | -1.3613 | 0.02428 | -0.0832 | -56.0667
-16 | -1.3325 | 0.02245 | -0.0809 | -59.3541
-15.5 | -1.3092 | 0.02049 | -0.078 | -63.8946
-15 | -1.2808 | 0.01888 | -0.0753 | -67.839
-14.5 | -1.2504 | 0.01744 | -0.0725 | -71.6972
-14 | -1.219 | 0.0161 | -0.0697 | -75.7143
-13.5 | -1.1866 | 0.0149 | -0.0667 | -79.6376
-13 | -1.1524 | 0.01385 | -0.0638 | -83.2058
-12.5 | -1.1174 | 0.01287 | -0.0608 | -86.8221
-12 | -1.0812 | 0.01205 | -0.0577 | -89.7261
-11.5 | -1.0472 | 0.0112 | -0.0543 | -93.5
-11 | -1.0143 | 0.01047 | -0.0504 | -96.8768
-10.5 | -0.9869 | 0.0098 | -0.0452 | -100.7041
-10 | -0.9539 | 0.0094 | -0.0405 | -101.4787
-9.5 | -0.9058 | 0.009 | -0.0386 | -100.6444
-9 | -0.8548 | 0.00867 | -0.0373 | -98.5928
-8.5 | -0.8015 | 0.00834 | -0.0364 | -96.1031
-8 | -0.7477 | 0.00801 | -0.0357 | -93.3458
-7.5 | -0.6923 | 0.00771 | -0.0353 | -89.7925
-7 | -0.6354 | 0.00744 | -0.0351 | -85.4032
-6.5 | -0.5779 | 0.00721 | -0.0352 | -80.1526
-6 | -0.52 | 0.00695 | -0.0353 | -74.8201
-5.5 | -0.4609 | 0.00673 | -0.0357 | -68.4844
-5 | -0.402 | 0.00652 | -0.0361 | -61.6564
-4.5 | -0.3426 | 0.00633 | -0.0367 | -54.1232
-4 | -0.2827 | 0.00612 | -0.0373 | -46.1928
-3.5 | -0.224 | 0.00581 | -0.0378 | -38.5542
-3 | -0.1656 | 0.00548 | -0.0384 | -30.219
-2.5 | -0.1062 | 0.00517 | -0.0391 | -20.5416
-2 | -0.0479 | 0.00468 | -0.0398 | -10.235
-1.5 | 0.0105 | 0.0042 | -0.0405 | 2.5
-1 | 0.0684 | 0.0036 | -0.0412 | 19
-0.5 | 0.1303 | 0.00356 | -0.0423 | 36.6011
0 | 0.1927 | 0.00353 | -0.0435 | 54.5892
0.5 | 0.2545 | 0.00356 | -0.0446 | 71.4888
1 | 0.3163 | 0.00362 | -0.0457 | 87.3757
1.5 | 0.3781 | 0.00369 | -0.0468 | 102.4661
2 | 0.4307 | 0.00436 | -0.0463 | 98.7844
3.5 | 0.5892 | 0.00614 | -0.0448 | 95.9609
4 | 0.6427 | 0.00659 | -0.0443 | 97.5266
4.5 | 0.695 | 0.00707 | -0.0436 | 98.3027
5 | 0.7485 | 0.00746 | -0.043 | 100.3351
5.5 | 0.8031 | 0.00775 | -0.0427 | 103.6258
6 | 0.8572 | 0.00803 | -0.0421 | 106.7497
6.5 | 0.9098 | 0.00835 | -0.0413 | 108.9581
7 | 0.96 | 0.0087 | -0.04 | 110.3448
7.5 | 1.0089 | 0.00903 | -0.0384 | 111.7276
8 | 1.0449 | 0.00939 | -0.0343 | 111.278
8.5 | 1.0796 | 0.00987 | -0.0301 | 109.382
9 | 1.1159 | 0.01041 | -0.0264 | 107.195
9.5 | 1.1518 | 0.01105 | -0.023 | 104.2353
10 | 1.1869 | 0.0118 | -0.0195 | 100.5847
10.5 | 1.2203 | 0.01272 | -0.0161 | 95.9355
11 | 1.2547 | 0.01366 | -0.0129 | 91.8521
11.5 | 1.2894 | 0.0147 | -0.01 | 87.7143
12 | 1.3225 | 0.01586 | -0.007 | 83.3859
12.5 | 1.3548 | 0.01715 | -0.0042 | 78.9971
13 | 1.3851 | 0.01862 | -0.0013 | 74.3878
13.5 | 1.4152 | 0.02016 | 0.0015 | 70.1984
14 | 1.4447 | 0.02185 | 0.0041 | 66.119
15 | 1.4951 | 0.02603 | 0.0094 | 57.4376
15.5 | 1.5203 | 0.0283 | 0.0117 | 53.7208
16 | 1.5473 | 0.03058 | 0.0137 | 50.5984
16.5 | 1.5703 | 0.03323 | 0.0156 | 47.2555
17 | 1.5952 | 0.03587 | 0.0173 | 44.4717
17.5 | 1.6151 | 0.03899 | 0.0189 | 41.4234
18.5 | 1.6718 | 0.04605 | 0.0178 | 36.304
19 | 1.6951 | 0.05028 | 0.0171 | 33.7132
19.5 | 1.7174 | 0.05532 | 0.0152 | 31.0448
20 | 1.7375 | 0.06058 | 0.0133 | 28.6811

## 135. Re 16M Mach 0.50 (1)
BIGFOIL.COM POLAR EXPORT
NACA65(3)-218
NACA65(3)-218 |  |  |  | Cl Max: | 1.229 | at alpha= | 20 | deg
JavaFoil+Calcfoil stall+Eppler ext transition |  |  |  | L/D Max: | 103.79 | at alpha= | 3.5 | deg
Re: | 16000000 |  |  | Cd Min: | 0.00465 | at alpha= | 0 | deg
Mach: | 0.5 |  |  | Cl=0 at alpha= | -1.669 | deg
|  |  |  | @ Cl=0.1, Cd= | 0.0049119
|  |  |  | @ Cl=0.4, Cd= | 0.0052111
|  |  |  | @ Cl=0.6, Cd= | 0.00617
alpha (deg) | Cl | Cd | Cm | Cl/Cd
-20 | -1.045 | 0.18899 | 0.005 | -5.532
-19.5 | -1.017 | 0.17824 | 0.004 | -5.703
-19 | -0.988 | 0.17088 | 0.003 | -5.781
-18.5 | -0.96 | 0.16726 | 0.002 | -5.74
-18 | -0.94 | 0.1396 | 0.001 | -6.736
-17.5 | -0.913 | 0.13138 | 0.001 | -6.946
-17 | -0.883 | 0.12613 | 0 | -6.998
-16.5 | -0.874 | 0.0967 | -0.001 | -9.043
-16 | -0.84 | 0.09713 | -0.002 | -8.643
-15.5 | -0.802 | 0.09972 | -0.003 | -8.042
-15 | -0.766 | 0.10051 | -0.003 | -7.624
-14.5 | -0.734 | 0.10058 | -0.004 | -7.297
-14 | -0.715 | 0.09055 | -0.005 | -7.894
-13.5 | -0.694 | 0.07859 | -0.007 | -8.831
-13 | -0.669 | 0.0707 | -0.008 | -9.468
-12.5 | -0.715 | 0.02673 | -0.011 | -26.737
-12 | -0.692 | 0.02153 | -0.013 | -32.149
-11.5 | -0.663 | 0.01874 | -0.014 | -35.404
-11 | -0.536 | 0.06891 | -0.009 | -7.772
-10.5 | -0.6 | 0.01621 | -0.017 | -37.025
-10 | -0.569 | 0.01456 | -0.019 | -39.074
-9.5 | -0.535 | 0.01434 | -0.02 | -37.311
-9 | -0.68 | 0.01343 | -0.021 | -50.629
-8.5 | -0.767 | 0.012 | -0.023 | -63.945
-8 | -0.766 | 0.01108 | -0.024 | -69.124
-7.5 | -0.738 | 0.0102 | -0.026 | -72.323
-7 | -0.695 | 0.00954 | -0.027 | -72.897
-6.5 | -0.644 | 0.00919 | -0.029 | -70.134
-6 | -0.587 | 0.00871 | -0.03 | -67.459
-5.5 | -0.526 | 0.00826 | -0.032 | -63.699
-5 | -0.462 | 0.00785 | -0.033 | -58.827
-4.5 | -0.396 | 0.00767 | -0.035 | -51.596
-4 | -0.328 | 0.00752 | -0.036 | -43.568
-3.5 | -0.258 | 0.00728 | -0.038 | -35.486
-3 | -0.189 | 0.00608 | -0.039 | -31.043
-2.5 | -0.118 | 0.00568 | -0.041 | -20.827
-2 | -0.047 | 0.00519 | -0.042 | -9.11
-1.5 | 0.024 | 0.00518 | -0.044 | 4.642
-1 | 0.095 | 0.00493 | -0.045 | 19.372
-0.5 | 0.167 | 0.00467 | -0.047 | 35.728
0 | 0.24 | 0.00465 | -0.048 | 51.699
0.5 | 0.312 | 0.00475 | -0.049 | 65.748
1 | 0.384 | 0.00514 | -0.051 | 74.82
1.5 | 0.456 | 0.00546 | -0.052 | 83.544
2 | 0.528 | 0.00575 | -0.054 | 91.853
2.5 | 0.6 | 0.00617 | -0.055 | 97.289
3 | 0.672 | 0.00662 | -0.057 | 101.492
3.5 | 0.739 | 0.00712 | -0.058 | 103.79
4 | 0.798 | 0.00804 | -0.059 | 99.272
4.5 | 0.861 | 0.00947 | -0.06 | 90.927
5 | 0.922 | 0.00996 | -0.061 | 92.586
5.5 | 0.979 | 0.01056 | -0.062 | 92.72
6 | 1.031 | 0.01113 | -0.064 | 92.685
6.5 | 1.076 | 0.01179 | -0.065 | 91.218
7 | 1.109 | 0.01256 | -0.066 | 88.28
7.5 | 1.125 | 0.01352 | -0.067 | 83.149
8 | 1.107 | 0.01452 | -0.069 | 76.286
8.5 | 0.996 | 0.01561 | -0.07 | 63.812
9 | 0.73 | 0.01703 | -0.071 | 42.888
9.5 | 0.763 | 0.01767 | -0.072 | 43.167
10 | 0.794 | 0.01903 | -0.073 | 41.727
10.5 | 0.821 | 0.02217 | -0.074 | 37.043
11 | 0.857 | 0.02139 | -0.075 | 40.062
11.5 | 0.882 | 0.02527 | -0.075 | 34.914
12 | 0.901 | 0.03084 | -0.075 | 29.215
12.5 | 0.927 | 0.03458 | -0.076 | 26.819
13 | 0.943 | 0.04271 | -0.075 | 22.089
13.5 | 0.87 | 0.09087 | -0.052 | 9.569
14 | 0.948 | 0.06834 | -0.068 | 13.878
14.5 | 1.032 | 0.04865 | -0.078 | 21.212
15 | 1.066 | 0.04998 | -0.079 | 21.323
15.5 | 1.095 | 0.05335 | -0.08 | 20.517
16 | 1.113 | 0.06198 | -0.079 | 17.956
16.5 | 1.075 | 0.1019 | -0.069 | 10.547
17 | 1.059 | 0.14461 | -0.056 | 7.326
17.5 | 1.088 | 0.15772 | -0.057 | 6.899
18 | 1.116 | 0.16715 | -0.059 | 6.68
18.5 | 1.147 | 0.17131 | -0.061 | 6.693
19 | 1.179 | 0.17384 | -0.064 | 6.785
19.5 | 1.21 | 0.17763 | -0.066 | 6.812
20 | 1.229 | 0.20339 | -0.064 | 6.041

## 136. Re 16M Mach 0.50 (2)
BIGFOIL.COM POLAR EXPORT
NACA65(3)-218
NACA65(3)-218 |  |  |  | Cl Max: | 1.2465 | at alpha= | 11.5 | deg
XFOIL ncrit=9 |  |  |  | L/D Max: | 124.876 | at alpha= | 2 | deg
Re: | 16000000 |  |  | Cd Min: | 0.13336 | at alpha= | 16.5 | deg
Mach: | 0.5 |  |  | Cl=0 at alpha= | -1.5611 | deg
|  |  |  | @ Cl=0.1, Cd= | 0.0036132
|  |  |  | @ Cl=0.4, Cd= | 0.0036864
|  |  |  | @ Cl=0.6, Cd= | 0.0057412
alpha (deg) | Cl | Cd | Cm | Cl/Cd
-16 | -0.6897 | 0.11253 | -0.075 | -6.129
-15.5 | -0.7021 | 0.10106 | -0.0823 | -6.9474
-15 | -0.7177 | 0.08922 | -0.0901 | -8.0442
-14.5 | -0.7413 | 0.077 | -0.0984 | -9.6273
-14 | -0.7677 | 0.06569 | -0.1053 | -11.6867
-13.5 | -0.7969 | 0.05537 | -0.1103 | -14.3923
-13 | -0.8297 | 0.04608 | -0.113 | -18.0056
-12.5 | -0.8636 | 0.03791 | -0.1132 | -22.7803
-12 | -0.8958 | 0.03094 | -0.1108 | -28.9528
-11.5 | -0.9126 | 0.02568 | -0.1063 | -35.5374
-11 | -0.9238 | 0.02134 | -0.1003 | -43.2896
-10.5 | -0.9233 | 0.01796 | -0.0936 | -51.4087
-10 | -0.9096 | 0.01538 | -0.087 | -59.1417
-9.5 | -0.8797 | 0.01357 | -0.0812 | -64.8268
-9 | -0.8436 | 0.01212 | -0.0758 | -69.604
-8.5 | -0.8042 | 0.01094 | -0.0707 | -73.5101
-8 | -0.7615 | 0.00998 | -0.0658 | -76.3026
-7.5 | -0.7212 | 0.00916 | -0.0605 | -78.7336
-7 | -0.694 | 0.00854 | -0.0526 | -81.2646
-6.5 | -0.6386 | 0.0081 | -0.0494 | -78.8395
-6 | -0.5782 | 0.00774 | -0.0473 | -74.7028
-5.5 | -0.5152 | 0.00742 | -0.0458 | -69.434
-5 | -0.4501 | 0.00711 | -0.0449 | -63.3052
-4.5 | -0.3839 | 0.00683 | -0.0444 | -56.2079
-4 | -0.3171 | 0.0066 | -0.0443 | -48.0455
-3.5 | -0.2499 | 0.00633 | -0.0443 | -39.4787
-3 | -0.1853 | 0.00588 | -0.0442 | -31.5136
-2 | -0.0568 | 0.00481 | -0.0445 | -11.8087
-1.5 | 0.0079 | 0.00412 | -0.0449 | 1.9175
-1 | 0.0757 | 0.00362 | -0.0459 | 20.9116
-0.5 | 0.1476 | 0.0036 | -0.0473 | 41
0 | 0.2195 | 0.00358 | -0.0487 | 61.3128
0.5 | 0.2912 | 0.00361 | -0.05 | 80.6648
1 | 0.3633 | 0.00364 | -0.0514 | 99.8077
1.5 | 0.4345 | 0.00373 | -0.0525 | 116.4879
2 | 0.502 | 0.00402 | -0.0529 | 124.8756
2.5 | 0.5536 | 0.00498 | -0.0506 | 111.1647
3 | 0.6048 | 0.00582 | -0.0481 | 103.9175
3.5 | 0.6566 | 0.00653 | -0.0456 | 100.5513
4 | 0.7027 | 0.00728 | -0.0418 | 96.5247
4.5 | 0.7435 | 0.00795 | -0.037 | 93.522
5 | 0.779 | 0.0084 | -0.0308 | 92.7381
5.5 | 0.8206 | 0.009 | -0.0261 | 91.1778
6 | 0.8634 | 0.00971 | -0.0218 | 88.9186
6.5 | 0.9061 | 0.01053 | -0.0176 | 86.0494
7 | 0.9496 | 0.01147 | -0.0136 | 82.7899
7.5 | 0.9914 | 0.01261 | -0.0096 | 78.6201
8 | 1.0339 | 0.01382 | -0.0056 | 74.8119
8.5 | 1.0751 | 0.0152 | -0.0016 | 70.7303
9 | 1.1146 | 0.01677 | 0.0026 | 66.4639
9.5 | 1.1533 | 0.01847 | 0.0068 | 62.4418
10 | 1.1891 | 0.02045 | 0.0112 | 58.1467
10.5 | 1.2186 | 0.02291 | 0.0159 | 53.1907
11 | 1.2393 | 0.02601 | 0.021 | 47.6471
11.5 | 1.2465 | 0.03011 | 0.0261 | 41.3982
12 | 1.2423 | 0.03521 | 0.0309 | 35.2826
12.5 | 1.2226 | 0.04176 | 0.0347 | 29.2768
13 | 1.1948 | 0.04964 | 0.0369 | 24.0693
13.5 | 1.1679 | 0.05845 | 0.0369 | 19.9812
14 | 1.1369 | 0.06871 | 0.0347 | 16.5464
14.5 | 1.1046 | 0.08032 | 0.0301 | 13.7525
15 | 1.0739 | 0.09299 | 0.0235 | 11.5486
15.5 | 1.0477 | 0.10618 | 0.0155 | 9.8672
16 | 1.025 | 0.1197 | 0.0067 | 8.5631
16.5 | 1.0056 | 0.13336 | -0.0025 | 7.5405

## 137. Re 18M Mach 0.00 (1)
BIGFOIL.COM POLAR EXPORT
NACA65(3)-218
NACA65(3)-218 |  |  |  | Cl Max: | 1.431 | at alpha= | 14.5 | deg
JavaFoil+Calcfoil stall+Eppler ext transition |  |  |  | L/D Max: | 118.33 | at alpha= | 6.5 | deg
Re: | 18000000 |  |  | Cd Min: | 0.00461 | at alpha= | -0.5 | deg
Mach: | 0 |  |  | Cl=0 at alpha= | -1.6693 | deg
|  |  |  | @ Cl=0.1, Cd= | 0.0047334
|  |  |  | @ Cl=0.4, Cd= | 0.0051782
|  |  |  | @ Cl=0.6, Cd= | 0.0059759
alpha (deg) | Cl | Cd | Cm | Cl/Cd
-20 | -1.139 | 0.04101 | 0.006 | -27.782
-19.5 | -1.159 | 0.03696 | 0.005 | -31.364
-19 | -1.174 | 0.03366 | 0.004 | -34.872
-18.5 | -1.186 | 0.03057 | 0.003 | -38.785
-18 | -1.197 | 0.02768 | 0.002 | -43.245
-17.5 | -1.205 | 0.02521 | 0.001 | -47.79
-17 | -1.209 | 0.02325 | 0 | -52.009
-16.5 | -1.211 | 0.0216 | -0.001 | -56.035
-16 | -1.209 | 0.02011 | -0.002 | -60.101
-15.5 | -1.203 | 0.019 | -0.003 | -63.34
-15 | -1.196 | 0.01753 | -0.005 | -68.227
-14.5 | -1.184 | 0.01623 | -0.006 | -72.992
-14 | -1.17 | 0.01542 | -0.007 | -75.855
-13.5 | -1.152 | 0.01427 | -0.008 | -80.698
-13 | -1.13 | 0.01344 | -0.009 | -84.107
-12.5 | -1.105 | 0.01266 | -0.01 | -87.315
-12 | -1.076 | 0.01207 | -0.012 | -89.142
-11.5 | -1.045 | 0.01142 | -0.013 | -91.495
-11 | -1.01 | 0.01084 | -0.014 | -93.137
-10.5 | -0.972 | 0.01029 | -0.015 | -94.477
-10 | -0.931 | 0.01014 | -0.016 | -91.832
-9.5 | -0.888 | 0.00966 | -0.018 | -91.954
-9 | -0.842 | 0.00887 | -0.019 | -94.959
-8.5 | -0.794 | 0.00848 | -0.02 | -93.531
-8 | -0.743 | 0.00808 | -0.021 | -91.979
-7.5 | -0.691 | 0.00788 | -0.023 | -87.671
-7 | -0.637 | 0.00759 | -0.024 | -83.91
-6.5 | -0.581 | 0.00732 | -0.025 | -79.452
-6 | -0.525 | 0.00707 | -0.026 | -74.225
-5.5 | -0.466 | 0.00699 | -0.028 | -66.683
-5 | -0.407 | 0.00683 | -0.029 | -59.637
-4.5 | -0.347 | 0.00669 | -0.03 | -51.853
-4 | -0.287 | 0.00647 | -0.032 | -44.315
-3.5 | -0.226 | 0.00573 | -0.033 | -39.374
-3 | -0.164 | 0.0055 | -0.034 | -29.833
-2.5 | -0.103 | 0.00532 | -0.035 | -19.279
-2 | -0.041 | 0.00495 | -0.037 | -8.281
-1.5 | 0.021 | 0.00494 | -0.038 | 4.221
-1 | 0.083 | 0.00478 | -0.039 | 17.306
-0.5 | 0.145 | 0.00461 | -0.04 | 31.363
0 | 0.208 | 0.00462 | -0.042 | 45.104
0.5 | 0.271 | 0.0048 | -0.043 | 56.375
1 | 0.333 | 0.00496 | -0.044 | 67.116
1.5 | 0.395 | 0.00516 | -0.045 | 76.572
2 | 0.458 | 0.00539 | -0.047 | 84.936
2.5 | 0.52 | 0.00564 | -0.048 | 92.167
3 | 0.582 | 0.00586 | -0.049 | 99.33
3.5 | 0.641 | 0.00624 | -0.05 | 102.814
4 | 0.702 | 0.00648 | -0.052 | 108.259
4.5 | 0.761 | 0.00741 | -0.053 | 102.725
5 | 0.82 | 0.00763 | -0.054 | 107.515
5.5 | 0.877 | 0.00797 | -0.055 | 110.105
6 | 0.934 | 0.00841 | -0.056 | 111.011
6.5 | 0.988 | 0.00835 | -0.058 | 118.33
7 | 1.041 | 0.00911 | -0.059 | 114.315
7.5 | 1.092 | 0.00925 | -0.06 | 118.098
8 | 1.128 | 0.01016 | -0.06 | 110.986
8.5 | 1.171 | 0.01062 | -0.061 | 110.268
9 | 1.212 | 0.01108 | -0.062 | 109.449
9.5 | 1.25 | 0.01159 | -0.063 | 107.852
10 | 1.284 | 0.01209 | -0.064 | 106.256
10.5 | 1.316 | 0.01243 | -0.066 | 105.83
11 | 1.343 | 0.01331 | -0.066 | 100.936
11.5 | 1.367 | 0.01374 | -0.067 | 99.464
12 | 1.387 | 0.01466 | -0.068 | 94.612
12.5 | 1.403 | 0.01535 | -0.069 | 91.434
13 | 1.416 | 0.01616 | -0.07 | 87.629
13.5 | 1.424 | 0.01684 | -0.071 | 84.576
14 | 1.429 | 0.01799 | -0.072 | 79.435
14.5 | 1.431 | 0.01879 | -0.073 | 76.115
15 | 1.428 | 0.01985 | -0.074 | 71.929
15.5 | 1.421 | 0.02118 | -0.074 | 67.091
16 | 1.412 | 0.02235 | -0.075 | 63.192
16.5 | 1.4 | 0.02369 | -0.076 | 59.099
17 | 1.385 | 0.02519 | -0.077 | 54.98
17.5 | 1.366 | 0.02741 | -0.077 | 49.837
18 | 1.347 | 0.02855 | -0.078 | 47.195
18.5 | 1.326 | 0.03056 | -0.079 | 43.381
19 | 1.302 | 0.03287 | -0.079 | 39.594
19.5 | 1.276 | 0.03524 | -0.08 | 36.219

## 138. Re 18M Mach 0.00 (2)
BIGFOIL.COM POLAR EXPORT
NACA65(3)-218
NACA65(3)-218 |  |  |  | Cl Max: | 1.7616 | at alpha= | 19 | deg
XFOIL ncrit=9 |  |  |  | L/D Max: | 119.231 | at alpha= | 9 | deg
Re: | 18000000 |  |  | Cd Min: | 0.03636 | at alpha= | 19 | deg
Mach: | 0 |  |  | Cl=0 at alpha= | -99 | deg
|  |  |  | @ Cl=0.1, Cd= | 0.00353
|  |  |  | @ Cl=0.4, Cd= | 0.0043646
|  |  |  | @ Cl=0.6, Cd= | 0.0062379
alpha (deg) | Cl | Cd | Cm | Cl/Cd
0 | 0.1856 | 0.00353 | -0.0421 | 52.5779
0.5 | 0.2447 | 0.00356 | -0.0432 | 68.736
1 | 0.3042 | 0.00361 | -0.0442 | 84.2659
1.5 | 0.3622 | 0.00375 | -0.0451 | 96.5867
2 | 0.4114 | 0.00455 | -0.0444 | 90.4176
2.5 | 0.4641 | 0.00505 | -0.0443 | 91.901
3 | 0.5164 | 0.00558 | -0.0442 | 92.5448
3.5 | 0.5695 | 0.00602 | -0.0441 | 94.6013
4 | 0.6227 | 0.0064 | -0.0441 | 97.2969
4.5 | 0.675 | 0.0068 | -0.0439 | 99.2647
5 | 0.7283 | 0.00713 | -0.0439 | 102.1459
5.5 | 0.7822 | 0.00739 | -0.044 | 105.8457
6 | 0.8358 | 0.00764 | -0.0441 | 109.3979
6.5 | 0.8882 | 0.00792 | -0.0439 | 112.1465
7 | 0.9398 | 0.00821 | -0.0436 | 114.4702
7.5 | 0.9904 | 0.00849 | -0.0432 | 116.6549
8 | 1.0396 | 0.0088 | -0.0425 | 118.1364
8.5 | 1.0862 | 0.00916 | -0.0413 | 118.5808
9 | 1.1315 | 0.00949 | -0.0399 | 119.2308
9.5 | 1.1644 | 0.00983 | -0.036 | 118.4537
10 | 1.1968 | 0.01028 | -0.0323 | 116.4202
10.5 | 1.2285 | 0.01086 | -0.0287 | 113.1215
11 | 1.2604 | 0.01152 | -0.0255 | 109.4097
11.5 | 1.2941 | 0.01219 | -0.0227 | 106.1608
12 | 1.3272 | 0.01294 | -0.0201 | 102.5657
12.5 | 1.3598 | 0.01379 | -0.0175 | 98.6077
13 | 1.3908 | 0.01475 | -0.015 | 94.2915
13.5 | 1.4216 | 0.0158 | -0.0126 | 89.9747
14 | 1.4515 | 0.01693 | -0.0103 | 85.7354
14.5 | 1.4765 | 0.01838 | -0.0076 | 80.3319
15 | 1.5034 | 0.0198 | -0.0054 | 75.9293
15.5 | 1.5285 | 0.0214 | -0.0031 | 71.4252
16 | 1.5539 | 0.02306 | -0.0012 | 67.3851
16.5 | 1.5775 | 0.02491 | 0.0008 | 63.328
17.5 | 1.6252 | 0.0288 | 0.0039 | 56.4306
18 | 1.6484 | 0.03086 | 0.0053 | 53.4154
18.5 | 1.6759 | 0.03304 | 0.0055 | 50.7234
19 | 1.7616 | 0.03636 | -0.007 | 48.4488

## 139. Re 18M Mach 0.10 (1)
BIGFOIL.COM POLAR EXPORT
NACA65(3)-218
NACA65(3)-218 |  |  |  | Cl Max: | 1.413 | at alpha= | 14 | deg
JavaFoil+Calcfoil stall+Eppler ext transition |  |  |  | L/D Max: | 117.829 | at alpha= | 6.5 | deg
Re: | 18000000 |  |  | Cd Min: | 0.00467 | at alpha= | -0.5 | deg
Mach: | 0.1 |  |  | Cl=0 at alpha= | -1.6693 | deg
|  |  |  | @ Cl=0.1, Cd= | 0.0047789
|  |  |  | @ Cl=0.4, Cd= | 0.005181
|  |  |  | @ Cl=0.6, Cd= | 0.0060036
alpha (deg) | Cl | Cd | Cm | Cl/Cd
-20 | -1.085 | 0.04468 | 0.006 | -24.281
-19.5 | -1.11 | 0.04003 | 0.005 | -27.718
-19 | -1.129 | 0.03569 | 0.004 | -31.644
-18.5 | -1.145 | 0.03232 | 0.003 | -35.432
-18 | -1.161 | 0.029 | 0.002 | -40.024
-17.5 | -1.173 | 0.02623 | 0.001 | -44.703
-17 | -1.18 | 0.02419 | 0 | -48.809
-16.5 | -1.186 | 0.02228 | -0.001 | -53.209
-16 | -1.187 | 0.02071 | -0.002 | -57.326
-15.5 | -1.186 | 0.01927 | -0.003 | -61.527
-15 | -1.181 | 0.01796 | -0.005 | -65.731
-14.5 | -1.172 | 0.01658 | -0.006 | -70.695
-14 | -1.16 | 0.01575 | -0.007 | -73.643
-13.5 | -1.144 | 0.01454 | -0.008 | -78.653
-13 | -1.124 | 0.01368 | -0.009 | -82.156
-12.5 | -1.101 | 0.01284 | -0.01 | -85.726
-12 | -1.074 | 0.01222 | -0.012 | -87.876
-11.5 | -1.043 | 0.01159 | -0.013 | -90.018
-11 | -1.009 | 0.01098 | -0.014 | -91.973
-10.5 | -0.972 | 0.01041 | -0.015 | -93.455
-10 | -0.933 | 0.01027 | -0.016 | -90.825
-9.5 | -0.89 | 0.00977 | -0.018 | -91.078
-9 | -0.844 | 0.00894 | -0.019 | -94.438
-8.5 | -0.796 | 0.00853 | -0.02 | -93.373
-8 | -0.746 | 0.00817 | -0.022 | -91.283
-7.5 | -0.693 | 0.00796 | -0.023 | -87.092
-7 | -0.639 | 0.00767 | -0.024 | -83.391
-6.5 | -0.584 | 0.00736 | -0.025 | -79.317
-6 | -0.527 | 0.00709 | -0.027 | -74.326
-5.5 | -0.469 | 0.00704 | -0.028 | -66.588
-5 | -0.409 | 0.00678 | -0.029 | -60.344
-4.5 | -0.349 | 0.00678 | -0.03 | -51.438
-4 | -0.288 | 0.00644 | -0.032 | -44.713
-3.5 | -0.227 | 0.00576 | -0.033 | -39.346
-3 | -0.165 | 0.00551 | -0.034 | -29.959
-2.5 | -0.103 | 0.00529 | -0.035 | -19.517
-2 | -0.041 | 0.00502 | -0.037 | -8.2
-1.5 | 0.021 | 0.00498 | -0.038 | 4.211
-1 | 0.083 | 0.00482 | -0.039 | 17.261
-0.5 | 0.145 | 0.00467 | -0.041 | 31.085
0 | 0.209 | 0.00467 | -0.042 | 44.825
0.5 | 0.272 | 0.0048 | -0.043 | 56.654
1 | 0.335 | 0.00502 | -0.044 | 66.661
1.5 | 0.397 | 0.00517 | -0.046 | 76.853
2 | 0.46 | 0.0054 | -0.047 | 85.14
2.5 | 0.522 | 0.0056 | -0.048 | 93.293
3 | 0.585 | 0.00594 | -0.049 | 98.52
3.5 | 0.644 | 0.00619 | -0.051 | 104.05
4 | 0.705 | 0.00657 | -0.052 | 107.329
4.5 | 0.765 | 0.00746 | -0.053 | 102.478
5 | 0.824 | 0.00771 | -0.054 | 106.841
5.5 | 0.881 | 0.00799 | -0.055 | 110.317
6 | 0.938 | 0.00813 | -0.057 | 115.292
6.5 | 0.993 | 0.00842 | -0.058 | 117.829
7 | 1.045 | 0.00913 | -0.059 | 114.49
7.5 | 1.085 | 0.00983 | -0.06 | 110.374
8 | 1.131 | 0.01027 | -0.061 | 110.167
8.5 | 1.174 | 0.01069 | -0.062 | 109.837
9 | 1.215 | 0.0112 | -0.063 | 108.438
9.5 | 1.252 | 0.01173 | -0.064 | 106.728
10 | 1.285 | 0.01225 | -0.065 | 104.921
10.5 | 1.315 | 0.0126 | -0.066 | 104.379
11 | 1.341 | 0.0135 | -0.067 | 99.344
11.5 | 1.363 | 0.01394 | -0.068 | 97.821
12 | 1.382 | 0.01485 | -0.069 | 93.07
12.5 | 1.395 | 0.01561 | -0.07 | 89.405
13 | 1.405 | 0.01645 | -0.071 | 85.43
13.5 | 1.411 | 0.01717 | -0.071 | 82.197
14 | 1.413 | 0.01837 | -0.072 | 76.896
14.5 | 1.411 | 0.01918 | -0.073 | 73.543
15 | 1.403 | 0.02073 | -0.074 | 67.71
15.5 | 1.394 | 0.02171 | -0.075 | 64.217
16 | 1.381 | 0.02278 | -0.076 | 60.633
16.5 | 1.365 | 0.02438 | -0.076 | 55.968
17 | 1.345 | 0.02595 | -0.077 | 51.836
17.5 | 1.322 | 0.02838 | -0.078 | 46.571
18 | 1.298 | 0.02962 | -0.078 | 43.839
18.5 | 1.272 | 0.03175 | -0.079 | 40.057
19 | 1.244 | 0.03415 | -0.08 | 36.422

## 140. Re 18M Mach 0.10 (2)
BIGFOIL.COM POLAR EXPORT
NACA65(3)-218
NACA65(3)-218 |  |  |  | Cl Max: | 1.762 | at alpha= | 19 | deg
XFOIL ncrit=9 |  |  |  | L/D Max: | 118.522 | at alpha= | 9 | deg
Re: | 18000000 |  |  | Cd Min: | 0.0382 | at alpha= | 19 | deg
Mach: | 0.1 |  |  | Cl=0 at alpha= | -99 | deg
|  |  |  | @ Cl=0.1, Cd= | 0.00353
|  |  |  | @ Cl=0.4, Cd= | 0.0043155
|  |  |  | @ Cl=0.6, Cd= | 0.0062357
alpha (deg) | Cl | Cd | Cm | Cl/Cd
0 | 0.1867 | 0.00353 | -0.0424 | 52.8895
0.5 | 0.2462 | 0.00356 | -0.0434 | 69.1573
1 | 0.306 | 0.00361 | -0.0445 | 84.7645
1.5 | 0.3647 | 0.00372 | -0.0454 | 98.0376
2 | 0.4139 | 0.00455 | -0.0446 | 90.967
2.5 | 0.4668 | 0.00506 | -0.0445 | 92.253
3 | 0.5192 | 0.00559 | -0.0443 | 92.8801
3.5 | 0.5725 | 0.00604 | -0.0443 | 94.7848
4 | 0.6259 | 0.00642 | -0.0442 | 97.4922
4.5 | 0.6782 | 0.00684 | -0.0439 | 99.152
5 | 0.7319 | 0.00716 | -0.0439 | 102.2207
5.5 | 0.786 | 0.00743 | -0.0439 | 105.7873
6 | 0.8398 | 0.00767 | -0.0439 | 109.4915
6.5 | 0.8924 | 0.00796 | -0.0437 | 112.1106
7 | 0.9439 | 0.00826 | -0.0433 | 114.2736
7.5 | 0.9947 | 0.00854 | -0.0427 | 116.4754
8 | 1.0435 | 0.00887 | -0.0418 | 117.6437
8.5 | 1.0898 | 0.00923 | -0.0405 | 118.0715
9 | 1.1307 | 0.00954 | -0.038 | 118.522
9.5 | 1.1631 | 0.00994 | -0.0339 | 117.0121
10 | 1.196 | 0.01044 | -0.0303 | 114.5594
10.5 | 1.2281 | 0.01106 | -0.0268 | 111.0398
11 | 1.2611 | 0.01174 | -0.0236 | 107.4191
11.5 | 1.2954 | 0.01245 | -0.0209 | 104.0482
12 | 1.3283 | 0.01326 | -0.0182 | 100.1735
12.5 | 1.3605 | 0.01418 | -0.0155 | 95.945
13 | 1.3909 | 0.01523 | -0.0129 | 91.3263
13.5 | 1.4215 | 0.01636 | -0.0104 | 86.8888
14 | 1.4515 | 0.01757 | -0.008 | 82.6124
14.5 | 1.4762 | 0.01911 | -0.0053 | 77.2475
15 | 1.5029 | 0.02062 | -0.003 | 72.8855
15.5 | 1.5279 | 0.02233 | -0.0007 | 68.4236
16 | 1.5545 | 0.02402 | 0.0012 | 64.7169
16.5 | 1.5783 | 0.02597 | 0.0031 | 60.774
17 | 1.6063 | 0.0277 | 0.0045 | 57.9892
17.5 | 1.6281 | 0.02994 | 0.0062 | 54.3788
18 | 1.6508 | 0.03214 | 0.0077 | 51.3628
18.5 | 1.6765 | 0.03464 | 0.0079 | 48.3978
19 | 1.762 | 0.0382 | -0.0044 | 46.1257

## 141. Re 18M Mach 0.25 (1)
BIGFOIL.COM POLAR EXPORT
NACA65(3)-218
NACA65(3)-218 |  |  |  | Cl Max: | 1.329 | at alpha= | 12 | deg
JavaFoil+Calcfoil stall+Eppler ext transition |  |  |  | L/D Max: | 115.406 | at alpha= | 6 | deg
Re: | 18000000 |  |  | Cd Min: | 0.00464 | at alpha= | 0 | deg
Mach: | 0.25 |  |  | Cl=0 at alpha= | -1.6719 | deg
|  |  |  | @ Cl=0.1, Cd= | 0.0048048
|  |  |  | @ Cl=0.4, Cd= | 0.0052125
|  |  |  | @ Cl=0.6, Cd= | 0.005995
alpha (deg) | Cl | Cd | Cm | Cl/Cd
-18.5 | -0.787 | 0.05207 | 0.003 | -15.106
-18 | -0.838 | 0.04463 | 0.002 | -18.779
-17.5 | -0.887 | 0.03755 | 0.001 | -23.629
-17 | -0.923 | 0.0362 | 0 | -25.508
-16.5 | -0.969 | 0.02863 | -0.001 | -33.859
-16 | -1.002 | 0.02545 | -0.002 | -39.352
-15.5 | -1.028 | 0.02311 | -0.004 | -44.503
-15 | -1.049 | 0.02093 | -0.005 | -50.093
-14.5 | -1.063 | 0.0194 | -0.006 | -54.818
-14 | -1.072 | 0.01779 | -0.007 | -60.263
-13.5 | -1.075 | 0.01653 | -0.008 | -64.991
-13 | -1.071 | 0.01521 | -0.009 | -70.399
-12.5 | -1.062 | 0.01445 | -0.011 | -73.46
-12 | -1.046 | 0.01333 | -0.012 | -78.513
-11.5 | -1.026 | 0.01252 | -0.013 | -81.924
-11 | -1 | 0.01182 | -0.014 | -84.653
-10.5 | -0.97 | 0.01114 | -0.016 | -87.092
-10 | -0.935 | 0.01092 | -0.017 | -85.605
-9.5 | -0.896 | 0.01038 | -0.018 | -86.373
-9 | -0.854 | 0.00939 | -0.019 | -90.886
-8.5 | -0.808 | 0.00893 | -0.021 | -90.424
-8 | -0.758 | 0.00849 | -0.022 | -89.373
-7.5 | -0.707 | 0.00853 | -0.023 | -82.877
-7 | -0.653 | 0.00789 | -0.025 | -82.757
-6.5 | -0.597 | 0.00758 | -0.026 | -78.734
-6 | -0.539 | 0.00729 | -0.027 | -73.917
-5.5 | -0.48 | 0.00723 | -0.029 | -66.405
-5 | -0.419 | 0.00696 | -0.03 | -60.307
-4.5 | -0.358 | 0.00689 | -0.031 | -52.003
-4 | -0.296 | 0.0066 | -0.033 | -44.826
-3.5 | -0.233 | 0.00588 | -0.034 | -39.623
-3 | -0.17 | 0.0054 | -0.035 | -31.388
-2.5 | -0.106 | 0.00543 | -0.036 | -19.51
-2 | -0.042 | 0.00498 | -0.038 | -8.5
-1.5 | 0.022 | 0.00498 | -0.039 | 4.323
-1 | 0.085 | 0.00484 | -0.04 | 17.631
-0.5 | 0.149 | 0.00469 | -0.042 | 31.837
0 | 0.215 | 0.00464 | -0.043 | 46.382
0.5 | 0.279 | 0.00482 | -0.044 | 58.029
1 | 0.344 | 0.00502 | -0.046 | 68.519
1.5 | 0.408 | 0.00524 | -0.047 | 77.839
2 | 0.473 | 0.00541 | -0.048 | 87.264
2.5 | 0.537 | 0.00568 | -0.049 | 94.461
3 | 0.601 | 0.006 | -0.051 | 100.167
3.5 | 0.662 | 0.00634 | -0.052 | 104.449
4 | 0.724 | 0.00668 | -0.053 | 108.341
4.5 | 0.785 | 0.0076 | -0.054 | 103.284
5 | 0.845 | 0.00795 | -0.056 | 106.368
5.5 | 0.904 | 0.00824 | -0.057 | 109.715
6 | 0.961 | 0.00833 | -0.058 | 115.406
6.5 | 1.016 | 0.00913 | -0.059 | 111.311
7 | 1.056 | 0.00983 | -0.06 | 107.474
7.5 | 1.104 | 0.01031 | -0.061 | 107.057
8 | 1.147 | 0.0105 | -0.062 | 109.323
8.5 | 1.188 | 0.01133 | -0.063 | 104.796
9 | 1.224 | 0.01188 | -0.064 | 102.97
9.5 | 1.255 | 0.01251 | -0.065 | 100.346
10 | 1.281 | 0.01316 | -0.066 | 97.355
10.5 | 1.303 | 0.01358 | -0.067 | 95.943
11 | 1.318 | 0.01448 | -0.068 | 91.005
11.5 | 1.327 | 0.01518 | -0.069 | 87.422
12 | 1.329 | 0.01628 | -0.07 | 81.655
12.5 | 1.325 | 0.01736 | -0.071 | 76.328
13 | 1.314 | 0.01834 | -0.072 | 71.642
13.5 | 1.296 | 0.01933 | -0.073 | 67.037
14 | 1.271 | 0.02109 | -0.074 | 60.243
14.5 | 1.241 | 0.02201 | -0.075 | 56.353
15 | 1.201 | 0.02427 | -0.075 | 49.49
15.5 | 1.159 | 0.02525 | -0.076 | 45.917
16 | 1.11 | 0.02709 | -0.077 | 40.976
16.5 | 1.054 | 0.03008 | -0.077 | 35.039
17 | 0.996 | 0.03215 | -0.078 | 30.975

## 142. Re 18M Mach 0.25 (2)
BIGFOIL.COM POLAR EXPORT
NACA65(3)-218
NACA65(3)-218 |  |  |  | Cl Max: | 1.7478 | at alpha= | 20 | deg
XFOIL ncrit=9 |  |  |  | L/D Max: | 114.419 | at alpha= | 8 | deg
Re: | 18000000 |  |  | Cd Min: | 0.05811 | at alpha= | 20 | deg
Mach: | 0.25 |  |  | Cl=0 at alpha= | -1.6 | deg
|  |  |  | @ Cl=0.1, Cd= | 0.003585
|  |  |  | @ Cl=0.4, Cd= | 0.0040479
|  |  |  | @ Cl=0.6, Cd= | 0.0062071
alpha (deg) | Cl | Cd | Cm | Cl/Cd
-19.5 | -1.613 | 0.04229 | -0.0703 | -38.1414
-19 | -1.525 | 0.03692 | -0.0841 | -41.3055
-18.5 | -1.4618 | 0.03313 | -0.0914 | -44.1232
-18 | -1.4419 | 0.03058 | -0.0892 | -47.1517
-17.5 | -1.4205 | 0.02808 | -0.0872 | -50.5876
-16.5 | -1.3706 | 0.02373 | -0.0827 | -57.7581
-16 | -1.3414 | 0.02194 | -0.0805 | -61.1395
-15.5 | -1.3187 | 0.01997 | -0.0775 | -66.0341
-15 | -1.2903 | 0.01836 | -0.0747 | -70.2778
-14.5 | -1.2601 | 0.01693 | -0.0718 | -74.43
-14 | -1.2303 | 0.01558 | -0.0687 | -78.9666
-13.5 | -1.1971 | 0.01442 | -0.0657 | -83.0166
-13 | -1.1621 | 0.01342 | -0.0628 | -86.5946
-12.5 | -1.1271 | 0.01249 | -0.0597 | -90.2402
-12 | -1.0911 | 0.01167 | -0.0566 | -93.4961
-11.5 | -1.0551 | 0.01094 | -0.0533 | -96.4442
-11 | -1.0224 | 0.01022 | -0.0492 | -100.0391
-10.5 | -0.9994 | 0.00961 | -0.043 | -103.9958
-10 | -0.9593 | 0.0092 | -0.0397 | -104.2717
-9.5 | -0.9106 | 0.00883 | -0.0379 | -103.1257
-9 | -0.8587 | 0.00848 | -0.0367 | -101.2618
-8.5 | -0.8049 | 0.00817 | -0.0359 | -98.519
-8 | -0.7502 | 0.00787 | -0.0353 | -95.324
-7.5 | -0.6942 | 0.00756 | -0.035 | -91.8254
-7 | -0.6374 | 0.0073 | -0.0348 | -87.3151
-6.5 | -0.5794 | 0.00708 | -0.035 | -81.8362
-6 | -0.5211 | 0.00682 | -0.0352 | -76.4076
-5.5 | -0.4621 | 0.00661 | -0.0356 | -69.9092
-5 | -0.4031 | 0.00641 | -0.036 | -62.8861
-4.5 | -0.3432 | 0.00621 | -0.0366 | -55.2657
-4 | -0.2832 | 0.00602 | -0.0373 | -47.0432
-3.5 | -0.2241 | 0.00576 | -0.0379 | -38.9062
-3 | -0.1653 | 0.00544 | -0.0384 | -30.386
-2.5 | -0.1056 | 0.00512 | -0.0392 | -20.625
-2 | -0.0468 | 0.00473 | -0.0399 | -9.8943
-1.5 | 0.0117 | 0.0043 | -0.0406 | 2.7209
-1 | 0.0694 | 0.00366 | -0.0413 | 18.9617
-0.5 | 0.1306 | 0.00351 | -0.0424 | 37.208
0 | 0.1929 | 0.00351 | -0.0436 | 54.9573
0.5 | 0.2546 | 0.00353 | -0.0447 | 72.1246
1 | 0.3165 | 0.0036 | -0.0458 | 87.9167
1.5 | 0.3776 | 0.00369 | -0.0467 | 102.3306
2 | 0.4283 | 0.0045 | -0.0459 | 95.1778
2.5 | 0.4814 | 0.0051 | -0.0455 | 94.3922
3 | 0.5351 | 0.00563 | -0.0452 | 95.0444
3.5 | 0.589 | 0.00612 | -0.0448 | 96.2418
4 | 0.6433 | 0.00655 | -0.0445 | 98.2137
4.5 | 0.6959 | 0.00701 | -0.0438 | 99.2725
5 | 0.7507 | 0.00734 | -0.0434 | 102.2752
5.5 | 0.8059 | 0.00762 | -0.0431 | 105.7612
6 | 0.8603 | 0.0079 | -0.0427 | 108.8987
6.5 | 0.9136 | 0.00819 | -0.042 | 111.5507
7 | 0.9646 | 0.00854 | -0.0408 | 112.9508
7.5 | 1.0141 | 0.00887 | -0.0393 | 114.3292
8 | 1.0538 | 0.00921 | -0.0359 | 114.4191
8.5 | 1.0887 | 0.00965 | -0.0316 | 112.8187
9 | 1.1241 | 0.01017 | -0.0277 | 110.531
9.5 | 1.16 | 0.01079 | -0.0242 | 107.507
10 | 1.1945 | 0.01153 | -0.0206 | 103.5993
10.5 | 1.2293 | 0.01236 | -0.0172 | 99.4579
11 | 1.2647 | 0.01325 | -0.0142 | 95.4491
11.5 | 1.2996 | 0.01424 | -0.0112 | 91.264
12 | 1.3324 | 0.01539 | -0.0081 | 86.5757
12.5 | 1.3641 | 0.01668 | -0.0051 | 81.7806
13 | 1.3935 | 0.01815 | -0.002 | 76.7769
13.5 | 1.424 | 0.01967 | 0.0008 | 72.3945
14 | 1.4536 | 0.02132 | 0.0034 | 68.1801
14.5 | 1.4788 | 0.02331 | 0.0063 | 63.4406
15 | 1.5069 | 0.02527 | 0.0087 | 59.632
15.5 | 1.5328 | 0.02747 | 0.011 | 55.7991
16 | 1.5603 | 0.02968 | 0.013 | 52.5708
16.5 | 1.5841 | 0.03225 | 0.015 | 49.1194
17 | 1.61 | 0.03476 | 0.0167 | 46.3176
17.5 | 1.6314 | 0.03773 | 0.0184 | 43.2388
18 | 1.6522 | 0.04082 | 0.02 | 40.4753
18.5 | 1.6715 | 0.04397 | 0.0215 | 38.0146
19 | 1.7431 | 0.04946 | 0.0109 | 35.2426
19.5 | 1.7269 | 0.05297 | 0.0176 | 32.6015
20 | 1.7478 | 0.05811 | 0.0157 | 30.0774

## 143. Re 18M Mach 0.50 (1)
BIGFOIL.COM POLAR EXPORT
NACA65(3)-218
NACA65(3)-218 |  |  |  | Cl Max: | 1.228 | at alpha= | 20 | deg
JavaFoil+Calcfoil stall+Eppler ext transition |  |  |  | L/D Max: | 101.324 | at alpha= | 3 | deg
Re: | 18000000 |  |  | Cd Min: | 0.00469 | at alpha= | 0 | deg
Mach: | 0.5 |  |  | Cl=0 at alpha= | -1.669 | deg
|  |  |  | @ Cl=0.1, Cd= | 0.0051113
|  |  |  | @ Cl=0.4, Cd= | 0.0053722
|  |  |  | @ Cl=0.6, Cd= | 0.00627
alpha (deg) | Cl | Cd | Cm | Cl/Cd
-20 | -1.046 | 0.19302 | 0.005 | -5.418
-19.5 | -1.017 | 0.18106 | 0.004 | -5.619
-19 | -0.988 | 0.17641 | 0.003 | -5.599
-18.5 | -0.96 | 0.17263 | 0.002 | -5.561
-18 | -0.937 | 0.14612 | 0.001 | -6.415
-17.5 | -0.909 | 0.13987 | 0.001 | -6.496
-17 | -0.879 | 0.13496 | 0 | -6.51
-16.5 | -0.855 | 0.11711 | -0.001 | -7.3
-16 | -0.846 | 0.0914 | -0.002 | -9.252
-15.5 | -0.806 | 0.09586 | -0.003 | -8.405
-15 | -0.768 | 0.09814 | -0.003 | -7.827
-14.5 | -0.735 | 0.09964 | -0.004 | -7.373
-14 | -0.722 | 0.0838 | -0.006 | -8.612
-13.5 | -0.726 | 0.05644 | -0.008 | -12.867
-13 | -0.691 | 0.0559 | -0.009 | -12.366
-12.5 | -0.717 | 0.02569 | -0.011 | -27.897
-12 | -0.693 | 0.02068 | -0.013 | -33.518
-11.5 | -0.664 | 0.0183 | -0.014 | -36.284
-11 | -0.537 | 0.06719 | -0.01 | -7.998
-10.5 | -0.601 | 0.01591 | -0.017 | -37.754
-10 | -0.569 | 0.01427 | -0.019 | -39.877
-9.5 | -0.535 | 0.01442 | -0.02 | -37.128
-9 | -0.68 | 0.01268 | -0.021 | -53.674
-8.5 | -0.768 | 0.01172 | -0.023 | -65.5
-8 | -0.766 | 0.01085 | -0.024 | -70.652
-7.5 | -0.738 | 0.00998 | -0.026 | -73.992
-7 | -0.696 | 0.00934 | -0.027 | -74.497
-6.5 | -0.645 | 0.00933 | -0.029 | -69.122
-6 | -0.588 | 0.00853 | -0.03 | -68.9
-5.5 | -0.526 | 0.0081 | -0.032 | -64.995
-5 | -0.462 | 0.0077 | -0.033 | -60.036
-4.5 | -0.396 | 0.00769 | -0.035 | -51.493
-4 | -0.328 | 0.00738 | -0.036 | -44.401
-3.5 | -0.259 | 0.00714 | -0.038 | -36.233
-3 | -0.189 | 0.00606 | -0.039 | -31.176
-2.5 | -0.118 | 0.00577 | -0.041 | -20.512
-2 | -0.047 | 0.00547 | -0.042 | -8.648
-1.5 | 0.024 | 0.00528 | -0.044 | 4.557
-1 | 0.095 | 0.00513 | -0.045 | 18.593
-0.5 | 0.167 | 0.00486 | -0.047 | 34.308
0 | 0.24 | 0.00469 | -0.048 | 51.231
0.5 | 0.312 | 0.00502 | -0.049 | 62.223
1 | 0.384 | 0.00531 | -0.051 | 72.417
1.5 | 0.456 | 0.00559 | -0.052 | 81.665
2 | 0.528 | 0.00589 | -0.054 | 89.65
2.5 | 0.6 | 0.00627 | -0.055 | 95.704
3 | 0.672 | 0.00663 | -0.057 | 101.324
3.5 | 0.739 | 0.00746 | -0.058 | 98.965
4 | 0.797 | 0.00884 | -0.059 | 90.182
4.5 | 0.861 | 0.00929 | -0.06 | 92.732
5 | 0.923 | 0.00977 | -0.061 | 94.43
5.5 | 0.98 | 0.01034 | -0.063 | 94.757
6 | 1.032 | 0.01095 | -0.064 | 94.314
6.5 | 1.077 | 0.01153 | -0.065 | 93.384
7 | 1.11 | 0.0123 | -0.066 | 90.233
7.5 | 1.126 | 0.01323 | -0.067 | 85.061
8 | 1.108 | 0.0142 | -0.069 | 78.043
8.5 | 0.997 | 0.01527 | -0.07 | 65.304
9 | 0.731 | 0.01673 | -0.071 | 43.675
9.5 | 0.763 | 0.01736 | -0.072 | 43.98
10 | 0.795 | 0.01884 | -0.073 | 42.185
10.5 | 0.823 | 0.02138 | -0.074 | 38.469
11 | 0.858 | 0.02111 | -0.075 | 40.637
11.5 | 0.883 | 0.02445 | -0.076 | 36.128
12 | 0.904 | 0.0294 | -0.076 | 30.749
12.5 | 0.931 | 0.03307 | -0.076 | 28.156
13 | 0.95 | 0.0394 | -0.076 | 24.127
13.5 | 0.875 | 0.08743 | -0.055 | 10.005
14 | 0.994 | 0.04847 | -0.076 | 20.516
14.5 | 1.039 | 0.04552 | -0.078 | 22.813
15 | 1.07 | 0.04763 | -0.079 | 22.47
15.5 | 1.099 | 0.051 | -0.08 | 21.541
16 | 1.118 | 0.05902 | -0.08 | 18.938
16.5 | 1.084 | 0.09573 | -0.071 | 11.319
17 | 1.058 | 0.15008 | -0.055 | 7.053
17.5 | 1.088 | 0.16039 | -0.057 | 6.781
18 | 1.117 | 0.16776 | -0.059 | 6.661
18.5 | 1.148 | 0.17125 | -0.062 | 6.704
19 | 1.18 | 0.17373 | -0.064 | 6.791
19.5 | 1.21 | 0.18108 | -0.066 | 6.681
20 | 1.228 | 0.20884 | -0.063 | 5.88

## 144. Re 18M Mach 0.50 (2)
BIGFOIL.COM POLAR EXPORT
NACA65(3)-218
NACA65(3)-218 |  |  |  | Cl Max: | 1.252 | at alpha= | 12 | deg
XFOIL ncrit=9 |  |  |  | L/D Max: | 120.386 | at alpha= | 2 | deg
Re: | 18000000 |  |  | Cd Min: | 0.1452 | at alpha= | 17 | deg
Mach: | 0.5 |  |  | Cl=0 at alpha= | -1.5794 | deg
|  |  |  | @ Cl=0.1, Cd= | 0.0035801
|  |  |  | @ Cl=0.4, Cd= | 0.0036715
|  |  |  | @ Cl=0.6, Cd= | 0.0057699
alpha (deg) | Cl | Cd | Cm | Cl/Cd
-16 | -0.699 | 0.11102 | -0.0763 | -6.2962
-15.5 | -0.7109 | 0.0997 | -0.0836 | -7.1304
-15 | -0.7262 | 0.0879 | -0.0914 | -8.2617
-14.5 | -0.7501 | 0.07582 | -0.0995 | -9.8932
-14 | -0.7761 | 0.06465 | -0.1063 | -12.0046
-13.5 | -0.8052 | 0.05452 | -0.111 | -14.7689
-13 | -0.8374 | 0.04536 | -0.1135 | -18.4612
-12.5 | -0.8704 | 0.03735 | -0.1135 | -23.3039
-12 | -0.9064 | 0.03026 | -0.1109 | -29.9537
-11.5 | -0.9248 | 0.02498 | -0.1062 | -37.0216
-11 | -0.9365 | 0.02072 | -0.0999 | -45.1979
-10.5 | -0.936 | 0.01738 | -0.093 | -53.855
-10 | -0.9217 | 0.01488 | -0.0862 | -61.9422
-9.5 | -0.8912 | 0.0131 | -0.0804 | -68.0305
-9 | -0.8547 | 0.01171 | -0.0749 | -72.9889
-8.5 | -0.8139 | 0.01058 | -0.0698 | -76.9282
-8 | -0.7713 | 0.00967 | -0.0648 | -79.7622
-7.5 | -0.73 | 0.00893 | -0.0594 | -81.7469
-7 | -0.6998 | 0.00835 | -0.0519 | -83.8084
-6.5 | -0.6432 | 0.00793 | -0.0488 | -81.1097
-6 | -0.5819 | 0.00759 | -0.0468 | -76.6667
-5.5 | -0.5176 | 0.00727 | -0.0455 | -71.1967
-5 | -0.4522 | 0.00697 | -0.0446 | -64.878
-4.5 | -0.3856 | 0.00672 | -0.0442 | -57.381
-4 | -0.3182 | 0.00648 | -0.0441 | -49.1049
-3.5 | -0.2504 | 0.00622 | -0.0443 | -40.2572
-3 | -0.185 | 0.00583 | -0.0443 | -31.7324
-2.5 | -0.12 | 0.00539 | -0.0444 | -22.2635
-2 | -0.0551 | 0.00485 | -0.0447 | -11.3608
-1.5 | 0.0104 | 0.00422 | -0.0453 | 2.4645
-1 | 0.0764 | 0.00359 | -0.046 | 21.2813
-0.5 | 0.148 | 0.00356 | -0.0473 | 41.573
0 | 0.2201 | 0.00353 | -0.0488 | 62.3513
0.5 | 0.2917 | 0.00355 | -0.0501 | 82.169
1 | 0.3631 | 0.00363 | -0.0514 | 100.0275
1.5 | 0.4343 | 0.00371 | -0.0525 | 117.062
2 | 0.4984 | 0.00414 | -0.0524 | 120.3865
2.5 | 0.5499 | 0.0051 | -0.0501 | 107.8235
3.5 | 0.6561 | 0.00652 | -0.0455 | 100.6288
4 | 0.704 | 0.00722 | -0.0421 | 97.5069
4.5 | 0.7492 | 0.00784 | -0.038 | 95.5612
5 | 0.787 | 0.00823 | -0.0321 | 95.6258
5.5 | 0.8285 | 0.00879 | -0.0273 | 94.2548
6 | 0.8714 | 0.00945 | -0.0229 | 92.2116
6.5 | 0.914 | 0.01027 | -0.0186 | 88.9971
7 | 0.9579 | 0.01116 | -0.0146 | 85.8333
7.5 | 0.9994 | 0.01227 | -0.0104 | 81.4507
8 | 1.0427 | 0.01345 | -0.0065 | 77.5242
8.5 | 1.0851 | 0.01474 | -0.0025 | 73.616
9 | 1.1238 | 0.01633 | 0.0019 | 68.8181
9.5 | 1.1631 | 0.018 | 0.0061 | 64.6167
10 | 1.1986 | 0.01996 | 0.0107 | 60.0501
10.5 | 1.2296 | 0.02232 | 0.0154 | 55.0896
12 | 1.252 | 0.03456 | 0.0308 | 36.2269
12.5 | 1.2302 | 0.0412 | 0.0348 | 29.8592
13 | 1.2028 | 0.04895 | 0.0371 | 24.572
13.5 | 1.1759 | 0.05769 | 0.0373 | 20.3831
14 | 1.145 | 0.06786 | 0.0352 | 16.873
14.5 | 1.1129 | 0.07935 | 0.0308 | 14.0252
15 | 1.0825 | 0.09188 | 0.0244 | 11.7817
15.5 | 1.0561 | 0.105 | 0.0165 | 10.0581
16 | 1.0335 | 0.11841 | 0.0078 | 8.7281
16.5 | 1.0141 | 0.13201 | -0.0014 | 7.682
17 | 0.9989 | 0.1452 | -0.0103 | 6.8795

## 145. Re 20M Mach 0.00 (1)
BIGFOIL.COM POLAR EXPORT
NACA65(3)-218
NACA65(3)-218 |  |  |  | Cl Max: | 1.432 | at alpha= | 14.5 | deg
JavaFoil+Calcfoil stall+Eppler ext transition |  |  |  | L/D Max: | 121.657 | at alpha= | 7.5 | deg
Re: | 20000000 |  |  | Cd Min: | 0.00482 | at alpha= | -1 | deg
Mach: | 0 |  |  | Cl=0 at alpha= | -1.6693 | deg
|  |  |  | @ Cl=0.1, Cd= | 0.0048557
|  |  |  | @ Cl=0.4, Cd= | 0.0052902
|  |  |  | @ Cl=0.6, Cd= | 0.00616
alpha (deg) | Cl | Cd | Cm | Cl/Cd
-20 | -1.142 | 0.03942 | 0.006 | -28.959
-19.5 | -1.161 | 0.03575 | 0.005 | -32.487
-19 | -1.175 | 0.03272 | 0.004 | -35.904
-18.5 | -1.187 | 0.02994 | 0.003 | -39.66
-18 | -1.198 | 0.02664 | 0.002 | -44.987
-17.5 | -1.206 | 0.02454 | 0.001 | -49.152
-17 | -1.21 | 0.02273 | 0 | -53.257
-16.5 | -1.212 | 0.02084 | -0.001 | -58.144
-16 | -1.21 | 0.0196 | -0.002 | -61.737
-15.5 | -1.204 | 0.01861 | -0.003 | -64.733
-15 | -1.197 | 0.01692 | -0.005 | -70.759
-14.5 | -1.186 | 0.01608 | -0.006 | -73.738
-14 | -1.171 | 0.01479 | -0.007 | -79.172
-13.5 | -1.153 | 0.01393 | -0.008 | -82.743
-13 | -1.131 | 0.01315 | -0.009 | -86.029
-12.5 | -1.106 | 0.0124 | -0.01 | -89.195
-12 | -1.077 | 0.0118 | -0.012 | -91.318
-11.5 | -1.045 | 0.01117 | -0.013 | -93.564
-11 | -1.011 | 0.01063 | -0.014 | -95.071
-10.5 | -0.973 | 0.01042 | -0.015 | -93.346
-10 | -0.932 | 0.00958 | -0.016 | -97.3
-9.5 | -0.889 | 0.00913 | -0.018 | -97.295
-9 | -0.842 | 0.0087 | -0.019 | -96.841
-8.5 | -0.794 | 0.0083 | -0.02 | -95.634
-8 | -0.744 | 0.00792 | -0.021 | -93.847
-7.5 | -0.691 | 0.00778 | -0.023 | -88.889
-7 | -0.637 | 0.00749 | -0.024 | -85.073
-6.5 | -0.582 | 0.00719 | -0.025 | -80.912
-6 | -0.525 | 0.00694 | -0.027 | -75.683
-5.5 | -0.466 | 0.00703 | -0.028 | -66.361
-5 | -0.407 | 0.00658 | -0.029 | -61.84
-4.5 | -0.347 | 0.0066 | -0.03 | -52.599
-4 | -0.287 | 0.00634 | -0.032 | -45.167
-3.5 | -0.226 | 0.00572 | -0.033 | -39.412
-3 | -0.164 | 0.00551 | -0.034 | -29.801
-2.5 | -0.103 | 0.00543 | -0.035 | -18.906
-2 | -0.041 | 0.0052 | -0.037 | -7.883
-1.5 | 0.021 | 0.00499 | -0.038 | 4.181
-1 | 0.083 | 0.00482 | -0.039 | 17.176
-0.5 | 0.145 | 0.00495 | -0.04 | 29.206
0 | 0.208 | 0.00496 | -0.042 | 42.012
0.5 | 0.271 | 0.00495 | -0.043 | 54.675
1 | 0.333 | 0.00505 | -0.044 | 65.901
1.5 | 0.395 | 0.00526 | -0.045 | 75.198
2 | 0.458 | 0.00564 | -0.047 | 81.051
2.5 | 0.52 | 0.00589 | -0.048 | 88.187
3 | 0.582 | 0.00616 | -0.049 | 94.436
3.5 | 0.641 | 0.00616 | -0.05 | 104.033
4 | 0.702 | 0.00653 | -0.052 | 107.429
4.5 | 0.761 | 0.00733 | -0.053 | 103.901
5 | 0.82 | 0.00758 | -0.054 | 108.106
5.5 | 0.877 | 0.00781 | -0.055 | 112.341
6 | 0.934 | 0.00792 | -0.056 | 117.933
6.5 | 0.988 | 0.00827 | -0.058 | 119.497
7 | 1.041 | 0.00899 | -0.059 | 115.787
7.5 | 1.092 | 0.00898 | -0.06 | 121.657
8 | 1.129 | 0.00995 | -0.06 | 113.447
8.5 | 1.172 | 0.0104 | -0.062 | 112.747
9 | 1.213 | 0.01087 | -0.063 | 111.622
9.5 | 1.251 | 0.01134 | -0.064 | 110.301
10 | 1.286 | 0.01187 | -0.065 | 108.322
10.5 | 1.317 | 0.01242 | -0.066 | 106.043
11 | 1.344 | 0.01282 | -0.067 | 104.836
11.5 | 1.368 | 0.01369 | -0.067 | 99.917
12 | 1.388 | 0.01416 | -0.069 | 98.043
12.5 | 1.404 | 0.01505 | -0.069 | 93.323
13 | 1.417 | 0.01582 | -0.07 | 89.596
13.5 | 1.425 | 0.01669 | -0.071 | 85.407
14 | 1.43 | 0.01742 | -0.072 | 82.121
14.5 | 1.432 | 0.01835 | -0.073 | 78.01
15 | 1.429 | 0.01945 | -0.074 | 73.485
15.5 | 1.423 | 0.02071 | -0.075 | 68.701
16 | 1.413 | 0.02194 | -0.075 | 64.415
16.5 | 1.401 | 0.023 | -0.076 | 60.93
17 | 1.386 | 0.02467 | -0.077 | 56.195
17.5 | 1.368 | 0.02674 | -0.077 | 51.143
18 | 1.349 | 0.02802 | -0.078 | 48.15
18.5 | 1.327 | 0.02978 | -0.079 | 44.554
19 | 1.303 | 0.03219 | -0.079 | 40.482
19.5 | 1.278 | 0.03452 | -0.08 | 37.017

## 146. Re 20M Mach 0.00 (2)
BIGFOIL.COM POLAR EXPORT
NACA65(3)-218
NACA65(3)-218 |  |  |  | Cl Max: | 1.7753 | at alpha= | 20 | deg
XFOIL ncrit=9 |  |  |  | L/D Max: | 121.822 | at alpha= | 9 | deg
Re: | 20000000 |  |  | Cd Min: | 0.04045 | at alpha= | 20 | deg
Mach: | 0 |  |  | Cl=0 at alpha= | -1.6069 | deg
|  |  |  | @ Cl=0.1, Cd= | 0.0036681
|  |  |  | @ Cl=0.4, Cd= | 0.0044849
|  |  |  | @ Cl=0.6, Cd= | 0.0061764
alpha (deg) | Cl | Cd | Cm | Cl/Cd
-20 | -1.6151 | 0.03031 | -0.0595 | -53.286
-19.5 | -1.5726 | 0.0279 | -0.0628 | -56.3656
-19 | -1.4954 | 0.02557 | -0.0728 | -58.4826
-18.5 | -1.4749 | 0.02388 | -0.0707 | -61.763
-18 | -1.45 | 0.02228 | -0.0691 | -65.0808
-17.5 | -1.4269 | 0.02066 | -0.0672 | -69.0658
-17 | -1.4032 | 0.01911 | -0.0651 | -73.4275
-16.5 | -1.3793 | 0.01764 | -0.0628 | -78.1916
-16 | -1.346 | 0.01668 | -0.0613 | -80.6954
-15.5 | -1.3228 | 0.01531 | -0.0585 | -86.401
-15 | -1.2938 | 0.01426 | -0.0561 | -90.7293
-14.5 | -1.2625 | 0.01335 | -0.0538 | -94.5693
-14 | -1.2302 | 0.01254 | -0.0514 | -98.1021
-13.5 | -1.1979 | 0.0118 | -0.0488 | -101.5169
-13 | -1.1645 | 0.01114 | -0.0462 | -104.5332
-12.5 | -1.1328 | 0.01055 | -0.043 | -107.3744
-12 | -1.1072 | 0.01 | -0.0384 | -110.72
-11.5 | -1.0751 | 0.00963 | -0.0346 | -111.6407
-11 | -1.0308 | 0.00924 | -0.0331 | -111.5584
-10.5 | -0.9847 | 0.00886 | -0.032 | -111.14
-10 | -0.9353 | 0.00853 | -0.0314 | -109.6483
-9.5 | -0.8844 | 0.00825 | -0.0311 | -107.2
-9 | -0.8319 | 0.00798 | -0.031 | -104.2481
-8.5 | -0.7789 | 0.00771 | -0.031 | -101.0246
-8 | -0.7253 | 0.00745 | -0.0311 | -97.3557
-7.5 | -0.6706 | 0.00719 | -0.0314 | -93.2684
-7 | -0.6153 | 0.00698 | -0.0318 | -88.1519
-6.5 | -0.5593 | 0.00677 | -0.0322 | -82.6145
-6 | -0.5029 | 0.00655 | -0.0328 | -76.7786
-5.5 | -0.446 | 0.00637 | -0.0335 | -70.0157
-5 | -0.389 | 0.00619 | -0.0341 | -62.8433
-4.5 | -0.3313 | 0.006 | -0.0349 | -55.2167
-4 | -0.2735 | 0.00583 | -0.0357 | -46.9125
-3.5 | -0.2163 | 0.0056 | -0.0364 | -38.625
-3 | -0.1592 | 0.00532 | -0.0371 | -29.9248
-2.5 | -0.1016 | 0.00502 | -0.0379 | -20.239
-2 | -0.0445 | 0.00474 | -0.0386 | -9.3882
-1 | 0.0687 | 0.00388 | -0.0402 | 17.7062
-0.5 | 0.1263 | 0.00349 | -0.0411 | 36.1891
0 | 0.1858 | 0.00351 | -0.0422 | 52.9345
0.5 | 0.2448 | 0.00355 | -0.0432 | 68.9577
1 | 0.3041 | 0.00358 | -0.0442 | 84.9441
1.5 | 0.3601 | 0.0039 | -0.0447 | 92.3333
2 | 0.4099 | 0.00463 | -0.0442 | 88.5313
2.5 | 0.4635 | 0.00509 | -0.0443 | 91.0609
3 | 0.5161 | 0.00557 | -0.0442 | 92.6571
3.5 | 0.5697 | 0.00598 | -0.0442 | 95.2676
4 | 0.6237 | 0.00633 | -0.0443 | 98.5308
4.5 | 0.676 | 0.00674 | -0.0441 | 100.2967
5 | 0.7299 | 0.00703 | -0.0442 | 103.8265
5.5 | 0.7841 | 0.00729 | -0.0444 | 107.5583
6 | 0.8379 | 0.00753 | -0.0445 | 111.2749
6.5 | 0.8908 | 0.00779 | -0.0444 | 114.3517
7 | 0.9424 | 0.00808 | -0.0441 | 116.6337
7.5 | 0.9937 | 0.00836 | -0.0438 | 118.8636
8 | 1.0429 | 0.00867 | -0.0431 | 120.2884
8.5 | 1.0905 | 0.00901 | -0.0421 | 121.0322
9 | 1.1366 | 0.00933 | -0.0409 | 121.8221
9.5 | 1.1725 | 0.00965 | -0.0375 | 121.5026
10 | 1.2039 | 0.0101 | -0.0335 | 119.198
10.5 | 1.2354 | 0.01065 | -0.0298 | 116
11 | 1.2685 | 0.01125 | -0.0267 | 112.7556
11.5 | 1.3026 | 0.01188 | -0.024 | 109.6465
12 | 1.3355 | 0.01262 | -0.0212 | 105.8241
12.5 | 1.3675 | 0.01345 | -0.0186 | 101.6729
13 | 1.3979 | 0.01442 | -0.0159 | 96.9417
13.5 | 1.4286 | 0.01545 | -0.0134 | 92.466
14 | 1.4586 | 0.01655 | -0.0111 | 88.1329
14.5 | 1.4836 | 0.01799 | -0.0083 | 82.468
15 | 1.5108 | 0.01938 | -0.0061 | 77.9567
15.5 | 1.5361 | 0.02093 | -0.0038 | 73.3923
16 | 1.5634 | 0.02245 | -0.002 | 69.6392
16.5 | 1.5876 | 0.02423 | 0 | 65.5221
17.5 | 1.6378 | 0.02791 | 0.0031 | 58.6815
18 | 1.6617 | 0.02993 | 0.0045 | 55.5195
18.5 | 1.6809 | 0.03221 | 0.0061 | 52.1857
19 | 1.7171 | 0.0347 | 0.0041 | 49.4841
19.5 | 1.7449 | 0.03746 | 0.0034 | 46.5804
20 | 1.7753 | 0.04045 | 0.0017 | 43.8888

## 147. Re 20M Mach 0.10 (1)
BIGFOIL.COM POLAR EXPORT
NACA65(3)-218
NACA65(3)-218 |  |  |  | Cl Max: | 1.414 | at alpha= | 14 | deg
JavaFoil+Calcfoil stall+Eppler ext transition |  |  |  | L/D Max: | 121.712 | at alpha= | 7.5 | deg
Re: | 20000000 |  |  | Cd Min: | 0.00489 | at alpha= | -1 | deg
Mach: | 0.1 |  |  | Cl=0 at alpha= | -1.6693 | deg
|  |  |  | @ Cl=0.1, Cd= | 0.0049037
|  |  |  | @ Cl=0.4, Cd= | 0.0052781
|  |  |  | @ Cl=0.6, Cd= | 0.006148
alpha (deg) | Cl | Cd | Cm | Cl/Cd
-20 | -1.087 | 0.0428 | 0.006 | -25.409
-19.5 | -1.112 | 0.03865 | 0.005 | -28.766
-19 | -1.13 | 0.03466 | 0.004 | -32.617
-18.5 | -1.147 | 0.03133 | 0.003 | -36.61
-18 | -1.162 | 0.0279 | 0.002 | -41.665
-17.5 | -1.174 | 0.02552 | 0.001 | -45.998
-17 | -1.182 | 0.02355 | 0 | -50.19
-16.5 | -1.187 | 0.02163 | -0.001 | -54.86
-16 | -1.189 | 0.02018 | -0.002 | -58.891
-15.5 | -1.187 | 0.0188 | -0.003 | -63.146
-15 | -1.182 | 0.01731 | -0.005 | -68.278
-14.5 | -1.173 | 0.01643 | -0.006 | -71.377
-14 | -1.161 | 0.01509 | -0.007 | -76.923
-13.5 | -1.145 | 0.01423 | -0.008 | -80.47
-13 | -1.125 | 0.01337 | -0.009 | -84.15
-12.5 | -1.102 | 0.0126 | -0.01 | -87.429
-12 | -1.075 | 0.01196 | -0.012 | -89.851
-11.5 | -1.044 | 0.01133 | -0.013 | -92.183
-11 | -1.01 | 0.01076 | -0.014 | -93.888
-10.5 | -0.973 | 0.01055 | -0.015 | -92.267
-10 | -0.933 | 0.00969 | -0.017 | -96.316
-9.5 | -0.89 | 0.00921 | -0.018 | -96.656
-9 | -0.845 | 0.00879 | -0.019 | -96.044
-8.5 | -0.796 | 0.00837 | -0.02 | -95.143
-8 | -0.746 | 0.00799 | -0.022 | -93.352
-7.5 | -0.694 | 0.00781 | -0.023 | -88.832
-7 | -0.64 | 0.00752 | -0.024 | -85.087
-6.5 | -0.584 | 0.00724 | -0.025 | -80.646
-6 | -0.527 | 0.00697 | -0.027 | -75.605
-5.5 | -0.469 | 0.00707 | -0.028 | -66.279
-5 | -0.409 | 0.00667 | -0.029 | -61.366
-4.5 | -0.349 | 0.00663 | -0.03 | -52.601
-4 | -0.288 | 0.0064 | -0.032 | -44.986
-3.5 | -0.227 | 0.00577 | -0.033 | -39.263
-3 | -0.165 | 0.00559 | -0.034 | -29.508
-2.5 | -0.103 | 0.00538 | -0.035 | -19.189
-2 | -0.041 | 0.00516 | -0.037 | -7.983
-1.5 | 0.021 | 0.00503 | -0.038 | 4.172
-1 | 0.083 | 0.00489 | -0.039 | 17.012
-0.5 | 0.145 | 0.00494 | -0.041 | 29.437
0 | 0.209 | 0.00496 | -0.042 | 42.166
0.5 | 0.272 | 0.00502 | -0.043 | 54.222
1 | 0.335 | 0.00506 | -0.044 | 66.15
1.5 | 0.397 | 0.00526 | -0.046 | 75.494
2 | 0.46 | 0.00564 | -0.047 | 81.471
2.5 | 0.522 | 0.00593 | -0.048 | 88.162
3 | 0.585 | 0.00612 | -0.049 | 95.494
3.5 | 0.644 | 0.00623 | -0.051 | 103.421
4 | 0.705 | 0.00651 | -0.052 | 108.309
4.5 | 0.765 | 0.00734 | -0.053 | 104.201
5 | 0.824 | 0.0076 | -0.054 | 108.426
5.5 | 0.881 | 0.00783 | -0.055 | 112.633
6 | 0.938 | 0.00801 | -0.057 | 117.102
6.5 | 0.993 | 0.00831 | -0.058 | 119.496
7 | 1.045 | 0.00899 | -0.059 | 116.344
7.5 | 1.096 | 0.00901 | -0.06 | 121.712
8 | 1.132 | 0.01005 | -0.061 | 112.601
8.5 | 1.175 | 0.0105 | -0.062 | 111.964
9 | 1.216 | 0.01096 | -0.063 | 110.953
9.5 | 1.253 | 0.01147 | -0.064 | 109.236
10 | 1.286 | 0.01202 | -0.065 | 106.971
10.5 | 1.316 | 0.01257 | -0.066 | 104.703
11 | 1.342 | 0.01299 | -0.067 | 103.368
11.5 | 1.364 | 0.0139 | -0.068 | 98.17
12 | 1.383 | 0.01434 | -0.069 | 96.428
12.5 | 1.397 | 0.01529 | -0.07 | 91.32
13 | 1.407 | 0.0161 | -0.071 | 87.353
13.5 | 1.412 | 0.01702 | -0.071 | 83.001
14 | 1.414 | 0.01779 | -0.072 | 79.482
14.5 | 1.412 | 0.01876 | -0.073 | 75.278
15 | 1.405 | 0.02016 | -0.074 | 69.68
15.5 | 1.395 | 0.02122 | -0.075 | 65.765
16 | 1.383 | 0.02239 | -0.076 | 61.754
16.5 | 1.366 | 0.02375 | -0.076 | 57.505
17 | 1.346 | 0.02544 | -0.077 | 52.914
17.5 | 1.323 | 0.02766 | -0.078 | 47.833
18 | 1.3 | 0.02905 | -0.078 | 44.747
18.5 | 1.273 | 0.03096 | -0.079 | 41.132
19 | 1.245 | 0.03326 | -0.08 | 37.44

## 148. Re 20M Mach 0.10 (2)
BIGFOIL.COM POLAR EXPORT
NACA65(3)-218
NACA65(3)-218 |  |  |  | Cl Max: | 1.7745 | at alpha= | 20 | deg
XFOIL ncrit=9 |  |  |  | L/D Max: | 121.084 | at alpha= | 9 | deg
Re: | 20000000 |  |  | Cd Min: | 0.04256 | at alpha= | 20 | deg
Mach: | 0.1 |  |  | Cl=0 at alpha= | -1.6098 | deg
|  |  |  | @ Cl=0.1, Cd= | 0.0036719
|  |  |  | @ Cl=0.4, Cd= | 0.0044433
|  |  |  | @ Cl=0.6, Cd= | 0.0061813
alpha (deg) | Cl | Cd | Cm | Cl/Cd
-20 | -1.6719 | 0.03244 | -0.0518 | -51.5382
-19.5 | -1.5785 | 0.02945 | -0.065 | -53.5993
-19 | -1.4954 | 0.02684 | -0.0762 | -55.7154
-18.5 | -1.4763 | 0.02497 | -0.0739 | -59.1229
-18 | -1.4524 | 0.02322 | -0.0722 | -62.5495
-17.5 | -1.4283 | 0.02154 | -0.0703 | -66.3092
-17 | -1.4042 | 0.01993 | -0.0682 | -70.4566
-16.5 | -1.3797 | 0.01839 | -0.0659 | -75.0245
-16 | -1.3477 | 0.0173 | -0.0642 | -77.9017
-15.5 | -1.3232 | 0.0159 | -0.0614 | -83.2201
-15 | -1.2944 | 0.01477 | -0.0589 | -87.6371
-14.5 | -1.263 | 0.01379 | -0.0566 | -91.5881
-14 | -1.2315 | 0.01289 | -0.054 | -95.5392
-13.5 | -1.1993 | 0.01209 | -0.0513 | -99.1977
-13 | -1.1651 | 0.01139 | -0.0487 | -102.2915
-12.5 | -1.1325 | 0.01076 | -0.0456 | -105.2509
-12 | -1.1015 | 0.01019 | -0.042 | -108.0962
-11.5 | -1.0783 | 0.00975 | -0.0364 | -110.5949
-11 | -1.035 | 0.00934 | -0.0346 | -110.8137
-10.5 | -0.9894 | 0.00895 | -0.0332 | -110.5475
-10 | -0.9403 | 0.0086 | -0.0324 | -109.3372
-9.5 | -0.8894 | 0.00831 | -0.0319 | -107.0277
-8.5 | -0.7834 | 0.00776 | -0.0316 | -100.9536
-8 | -0.7295 | 0.00749 | -0.0317 | -97.3965
-7.5 | -0.6746 | 0.00722 | -0.0318 | -93.4349
-7 | -0.619 | 0.00701 | -0.0322 | -88.3024
-6.5 | -0.5626 | 0.0068 | -0.0326 | -82.7353
-6 | -0.5059 | 0.00657 | -0.0331 | -77.0015
-5.5 | -0.4486 | 0.0064 | -0.0337 | -70.0938
-5 | -0.3913 | 0.00621 | -0.0344 | -63.0113
-4.5 | -0.3332 | 0.00602 | -0.0351 | -55.3488
-4 | -0.2751 | 0.00584 | -0.0359 | -47.1062
-3.5 | -0.2176 | 0.00562 | -0.0366 | -38.7189
-3 | -0.16 | 0.00533 | -0.0373 | -30.0188
-2.5 | -0.1022 | 0.00503 | -0.0381 | -20.3181
-2 | -0.0448 | 0.00474 | -0.0388 | -9.4515
-1.5 | 0.0126 | 0.00435 | -0.0397 | 2.8966
-1 | 0.069 | 0.00388 | -0.0404 | 17.7835
-0.5 | 0.1271 | 0.00349 | -0.0413 | 36.4183
0 | 0.187 | 0.0035 | -0.0424 | 53.4286
0.5 | 0.2464 | 0.00354 | -0.0434 | 69.6045
1 | 0.306 | 0.00358 | -0.0445 | 85.4749
1.5 | 0.3626 | 0.00388 | -0.045 | 93.4536
2 | 0.4124 | 0.00463 | -0.0444 | 89.0713
2.5 | 0.4662 | 0.0051 | -0.0444 | 91.4118
3 | 0.519 | 0.00558 | -0.0443 | 93.0108
3.5 | 0.5727 | 0.006 | -0.0443 | 95.45
4 | 0.6269 | 0.00636 | -0.0444 | 98.5692
4.5 | 0.6793 | 0.00677 | -0.0441 | 100.3397
5 | 0.7335 | 0.00706 | -0.0442 | 103.8952
5.5 | 0.7879 | 0.00732 | -0.0443 | 107.6366
6 | 0.842 | 0.00756 | -0.0443 | 111.3757
6.5 | 0.8951 | 0.00782 | -0.0442 | 114.4629
7 | 0.9468 | 0.00813 | -0.0438 | 116.4576
7.5 | 0.9981 | 0.00841 | -0.0433 | 118.6801
8 | 1.047 | 0.00873 | -0.0425 | 119.9313
8.5 | 1.0945 | 0.00907 | -0.0413 | 120.6725
9 | 1.1394 | 0.00941 | -0.0397 | 121.084
9.5 | 1.1708 | 0.00976 | -0.0353 | 119.959
10 | 1.2029 | 0.01025 | -0.0314 | 117.3561
10.5 | 1.2354 | 0.01083 | -0.0279 | 114.072
11.5 | 1.3031 | 0.01215 | -0.022 | 107.251
12 | 1.3365 | 0.01293 | -0.0193 | 103.3643
12.5 | 1.3689 | 0.01381 | -0.0166 | 99.1238
13 | 1.3989 | 0.01486 | -0.0138 | 94.1386
13.5 | 1.4296 | 0.01596 | -0.0113 | 89.5739
14 | 1.4598 | 0.01712 | -0.0089 | 85.2687
14.5 | 1.4845 | 0.01865 | -0.0061 | 79.5979
15 | 1.5116 | 0.02012 | -0.0038 | 75.1292
15.5 | 1.5381 | 0.0217 | -0.0016 | 70.8802
16 | 1.5662 | 0.02326 | 0.0003 | 67.3345
17 | 1.6167 | 0.02697 | 0.0038 | 59.9444
17.5 | 1.6386 | 0.02918 | 0.0055 | 56.1549
18 | 1.6618 | 0.03139 | 0.0069 | 52.9404
18.5 | 1.681 | 0.03379 | 0.0086 | 49.7484
19 | 1.7188 | 0.03634 | 0.0065 | 47.2977
19.5 | 1.747 | 0.03918 | 0.0059 | 44.5891
20 | 1.7745 | 0.04256 | 0.0044 | 41.6941

## 149. Re 20M Mach 0.25 (1)
BIGFOIL.COM POLAR EXPORT
NACA65(3)-218
NACA65(3)-218 |  |  |  | Cl Max: | 1.33 | at alpha= | 12 | deg
JavaFoil+Calcfoil stall+Eppler ext transition |  |  |  | L/D Max: | 117.094 | at alpha= | 6 | deg
Re: | 20000000 |  |  | Cd Min: | 0.00493 | at alpha= | 0 | deg
Mach: | 0.25 |  |  | Cl=0 at alpha= | -1.6719 | deg
|  |  |  | @ Cl=0.1, Cd= | 0.0049447
|  |  |  | @ Cl=0.4, Cd= | 0.0052762
|  |  |  | @ Cl=0.6, Cd= | 0.0060198
alpha (deg) | Cl | Cd | Cm | Cl/Cd
-18.5 | -0.78 | 0.05677 | 0.003 | -13.743
-18 | -0.841 | 0.04252 | 0.002 | -19.778
-17.5 | -0.89 | 0.03607 | 0.001 | -24.667
-17 | -0.926 | 0.03463 | 0 | -26.739
-16.5 | -0.971 | 0.02776 | -0.001 | -34.981
-16 | -1.003 | 0.02472 | -0.002 | -40.577
-15.5 | -1.029 | 0.0224 | -0.004 | -45.953
-15 | -1.05 | 0.02068 | -0.005 | -50.751
-14.5 | -1.065 | 0.01892 | -0.006 | -56.275
-14 | -1.073 | 0.01742 | -0.007 | -61.604
-13.5 | -1.076 | 0.01586 | -0.008 | -67.82
-13 | -1.072 | 0.01486 | -0.009 | -72.142
-12.5 | -1.063 | 0.01383 | -0.011 | -76.86
-12 | -1.047 | 0.01305 | -0.012 | -80.281
-11.5 | -1.027 | 0.01224 | -0.013 | -83.915
-11 | -1.001 | 0.01153 | -0.014 | -86.805
-10.5 | -0.971 | 0.01131 | -0.016 | -85.796
-10 | -0.936 | 0.01029 | -0.017 | -90.91
-9.5 | -0.897 | 0.00974 | -0.018 | -92.129
-9 | -0.854 | 0.0092 | -0.019 | -92.88
-8.5 | -0.808 | 0.00877 | -0.021 | -92.19
-8 | -0.759 | 0.00832 | -0.022 | -91.261
-7.5 | -0.707 | 0.00813 | -0.023 | -86.984
-7 | -0.653 | 0.00779 | -0.025 | -83.856
-6.5 | -0.597 | 0.00749 | -0.026 | -79.72
-6 | -0.539 | 0.00716 | -0.027 | -75.286
-5.5 | -0.48 | 0.00708 | -0.029 | -67.791
-5 | -0.42 | 0.007 | -0.03 | -59.97
-4.5 | -0.358 | 0.00676 | -0.031 | -52.932
-4 | -0.296 | 0.00646 | -0.033 | -45.806
-3.5 | -0.233 | 0.0058 | -0.034 | -40.124
-3 | -0.17 | 0.00548 | -0.035 | -30.943
-2.5 | -0.106 | 0.00545 | -0.036 | -19.454
-2 | -0.042 | 0.00528 | -0.038 | -8.01
-1.5 | 0.022 | 0.00507 | -0.039 | 4.252
-1 | 0.085 | 0.00494 | -0.04 | 17.277
-0.5 | 0.149 | 0.00496 | -0.042 | 30.11
0 | 0.215 | 0.00493 | -0.043 | 43.591
0.5 | 0.279 | 0.005 | -0.044 | 55.898
1 | 0.344 | 0.00511 | -0.046 | 67.267
1.5 | 0.408 | 0.0053 | -0.047 | 77.015
2 | 0.473 | 0.00576 | -0.048 | 81.998
2.5 | 0.537 | 0.00601 | -0.049 | 89.329
3 | 0.601 | 0.00602 | -0.051 | 99.779
3.5 | 0.662 | 0.00635 | -0.052 | 104.214
4 | 0.724 | 0.00666 | -0.053 | 108.719
4.5 | 0.785 | 0.00749 | -0.054 | 104.871
5 | 0.845 | 0.0078 | -0.056 | 108.364
5.5 | 0.904 | 0.00812 | -0.057 | 111.386
6 | 0.961 | 0.00821 | -0.058 | 117.094
6.5 | 1.016 | 0.009 | -0.059 | 112.891
7 | 1.057 | 0.00949 | -0.06 | 111.398
7.5 | 1.104 | 0.00996 | -0.061 | 110.842
8 | 1.148 | 0.01029 | -0.062 | 111.623
8.5 | 1.189 | 0.01082 | -0.063 | 109.831
9 | 1.225 | 0.01166 | -0.064 | 105.027
9.5 | 1.256 | 0.01225 | -0.065 | 102.526
10 | 1.282 | 0.0129 | -0.066 | 99.426
10.5 | 1.303 | 0.01355 | -0.067 | 96.183
11 | 1.319 | 0.01396 | -0.068 | 94.509
11.5 | 1.328 | 0.01509 | -0.069 | 87.972
12 | 1.33 | 0.01573 | -0.07 | 84.589
12.5 | 1.326 | 0.01701 | -0.071 | 77.969
13 | 1.315 | 0.01793 | -0.072 | 73.356
13.5 | 1.297 | 0.01929 | -0.073 | 67.22
14 | 1.272 | 0.02043 | -0.074 | 62.259
14.5 | 1.242 | 0.02151 | -0.075 | 57.726
15 | 1.203 | 0.02369 | -0.075 | 50.752
15.5 | 1.161 | 0.02467 | -0.076 | 47.054
16 | 1.111 | 0.02657 | -0.077 | 41.819
16.5 | 1.055 | 0.02918 | -0.078 | 36.167
17 | 0.997 | 0.03131 | -0.078 | 31.841

## 150. Re 20M Mach 0.25 (2)
BIGFOIL.COM POLAR EXPORT
NACA65(3)-218
NACA65(3)-218 |  |  |  | Cl Max: | 1.783 | at alpha= | 19.5 | deg
XFOIL ncrit=9 |  |  |  | L/D Max: | 117.059 | at alpha= | 8 | deg
Re: | 20000000 |  |  | Cd Min: | 0.05328 | at alpha= | 19.5 | deg
Mach: | 0.25 |  |  | Cl=0 at alpha= | -1.6083 | deg
|  |  |  | @ Cl=0.1, Cd= | 0.0036596
|  |  |  | @ Cl=0.4, Cd= | 0.0041547
|  |  |  | @ Cl=0.6, Cd= | 0.00618
alpha (deg) | Cl | Cd | Cm | Cl/Cd
-20 | -1.6588 | 0.0462 | -0.0663 | -35.9048
-19.5 | -1.5839 | 0.04011 | -0.0791 | -39.4889
-19 | -1.4963 | 0.03506 | -0.0925 | -42.6783
-18.5 | -1.4775 | 0.03227 | -0.0907 | -45.7856
-18 | -1.4558 | 0.02971 | -0.0888 | -49.0003
-17.5 | -1.4337 | 0.02723 | -0.0867 | -52.6515
-17 | -1.4071 | 0.02511 | -0.0846 | -56.0374
-16.5 | -1.3826 | 0.023 | -0.0822 | -60.113
-16 | -1.3518 | 0.02134 | -0.0799 | -63.3458
-15.5 | -1.3279 | 0.01947 | -0.0769 | -68.2024
-15 | -1.2994 | 0.01791 | -0.074 | -72.5516
-14.5 | -1.2683 | 0.01653 | -0.0712 | -76.7272
-14 | -1.2385 | 0.01518 | -0.068 | -81.5876
-13.5 | -1.2054 | 0.01406 | -0.0649 | -85.7326
-13 | -1.1708 | 0.01305 | -0.0619 | -89.7165
-12.5 | -1.136 | 0.01214 | -0.0587 | -93.575
-12 | -1.0995 | 0.01137 | -0.0556 | -96.7018
-11.5 | -1.0638 | 0.01066 | -0.0521 | -99.7936
-11 | -1.0305 | 0.01001 | -0.0481 | -102.9471
-10.5 | -1.0085 | 0.00948 | -0.0415 | -106.3819
-10 | -0.9637 | 0.00904 | -0.039 | -106.604
-9.5 | -0.9143 | 0.00867 | -0.0373 | -105.4556
-9 | -0.8619 | 0.00832 | -0.0362 | -103.5938
-8.5 | -0.8078 | 0.00803 | -0.0355 | -100.5978
-8 | -0.7521 | 0.00774 | -0.035 | -97.1705
-7.5 | -0.696 | 0.00745 | -0.0347 | -93.4228
-7 | -0.6392 | 0.00718 | -0.0346 | -89.0251
-6.5 | -0.5807 | 0.00695 | -0.0348 | -83.554
-6 | -0.5222 | 0.00672 | -0.035 | -77.7083
-5.5 | -0.4633 | 0.00651 | -0.0354 | -71.1674
-5 | -0.4038 | 0.00631 | -0.0359 | -63.9937
-4.5 | -0.3437 | 0.00612 | -0.0366 | -56.1601
-4 | -0.2837 | 0.00594 | -0.0372 | -47.7609
-3.5 | -0.2241 | 0.00572 | -0.0379 | -39.1783
-3 | -0.1649 | 0.0054 | -0.0385 | -30.537
-2.5 | -0.1054 | 0.00508 | -0.0393 | -20.748
-1.5 | 0.0128 | 0.00435 | -0.0408 | 2.9425
-1 | 0.0706 | 0.00382 | -0.0414 | 18.4817
-0.5 | 0.1311 | 0.00349 | -0.0425 | 37.5645
0 | 0.1931 | 0.0035 | -0.0436 | 55.1714
0.5 | 0.2547 | 0.00353 | -0.0447 | 72.153
1 | 0.3164 | 0.00358 | -0.0458 | 88.3799
1.5 | 0.3766 | 0.00376 | -0.0466 | 100.1596
2 | 0.4264 | 0.0046 | -0.0456 | 92.6957
3 | 0.5346 | 0.00564 | -0.0451 | 94.7872
3.5 | 0.589 | 0.0061 | -0.0448 | 96.5574
4 | 0.644 | 0.0065 | -0.0446 | 99.0769
4.5 | 0.6972 | 0.00694 | -0.044 | 100.4611
5 | 0.7528 | 0.00722 | -0.0438 | 104.2659
5.5 | 0.8084 | 0.0075 | -0.0436 | 107.7867
6 | 0.8631 | 0.00779 | -0.0432 | 110.7959
6.5 | 0.9168 | 0.00807 | -0.0425 | 113.6059
7 | 0.9686 | 0.00839 | -0.0415 | 115.447
7.5 | 1.0184 | 0.00874 | -0.0401 | 116.5217
8 | 1.0629 | 0.00908 | -0.0376 | 117.0595
8.5 | 1.0968 | 0.00945 | -0.033 | 116.0635
9 | 1.1313 | 0.00998 | -0.0289 | 113.3567
9.5 | 1.1666 | 0.01057 | -0.0251 | 110.369
10 | 1.2021 | 0.01128 | -0.0216 | 106.5691
10.5 | 1.2374 | 0.01205 | -0.0183 | 102.6888
11.5 | 1.3074 | 0.01389 | -0.0121 | 94.1253
12 | 1.3408 | 0.015 | -0.009 | 89.3867
12.5 | 1.3725 | 0.01626 | -0.0059 | 84.4096
13 | 1.4023 | 0.0177 | -0.0028 | 79.226
13.5 | 1.4328 | 0.01918 | 0 | 74.7028
14 | 1.4626 | 0.02079 | 0.0028 | 70.3511
14.5 | 1.4878 | 0.02277 | 0.0057 | 65.3404
15 | 1.5186 | 0.02452 | 0.0079 | 61.9331
15.5 | 1.5454 | 0.02663 | 0.0103 | 58.0323
16 | 1.5735 | 0.02876 | 0.0124 | 54.7114
16.5 | 1.5978 | 0.03125 | 0.0145 | 51.1296
17 | 1.6229 | 0.0338 | 0.0163 | 48.0148
17.5 | 1.6447 | 0.03671 | 0.018 | 44.8025
18 | 1.6656 | 0.03982 | 0.0196 | 41.8282
19 | 1.7183 | 0.04715 | 0.0187 | 36.4433
19.5 | 1.783 | 0.05328 | 0.0084 | 33.4647

## 151. Re 20M Mach 0.50 (1)
BIGFOIL.COM POLAR EXPORT
NACA65(3)-218
NACA65(3)-218 |  |  |  | Cl Max: | 1.228 | at alpha= | 20 | deg
JavaFoil+Calcfoil stall+Eppler ext transition |  |  |  | L/D Max: | 100.492 | at alpha= | 3 | deg
Re: | 20000000 |  |  | Cd Min: | 0.00507 | at alpha= | -0.5 | deg
Mach: | 0.5 |  |  | Cl=0 at alpha= | -1.669 | deg
|  |  |  | @ Cl=0.1, Cd= | 0.0051817
|  |  |  | @ Cl=0.4, Cd= | 0.0055244
|  |  |  | @ Cl=0.6, Cd= | 0.00662
alpha (deg) | Cl | Cd | Cm | Cl/Cd
-20 | -1.046 | 0.19545 | 0.005 | -5.35
-19.5 | -1.017 | 0.18421 | 0.004 | -5.52
-19 | -0.988 | 0.18001 | 0.003 | -5.487
-18.5 | -0.96 | 0.17574 | 0.002 | -5.462
-18 | -0.937 | 0.15111 | 0.001 | -6.198
-17.5 | -0.908 | 0.14397 | 0.001 | -6.308
-17 | -0.878 | 0.13853 | 0 | -6.34
-16.5 | -0.852 | 0.12285 | -0.001 | -6.935
-16 | -0.825 | 0.11126 | -0.002 | -7.416
-15.5 | -0.793 | 0.10908 | -0.002 | -7.272
-15 | -0.764 | 0.10616 | -0.003 | -7.193
-14.5 | -0.733 | 0.10434 | -0.004 | -7.025
-14 | -0.726 | 0.08053 | -0.006 | -9.012
-13.5 | -0.751 | 0.04263 | -0.008 | -17.625
-13 | -0.736 | 0.03262 | -0.01 | -22.556
-12.5 | -0.721 | 0.02354 | -0.012 | -30.63
-12 | -0.694 | 0.02015 | -0.013 | -34.459
-11.5 | -0.665 | 0.01785 | -0.014 | -37.251
-11 | -0.539 | 0.06569 | -0.01 | -8.204
-10.5 | -0.601 | 0.01558 | -0.017 | -38.59
-10 | -0.57 | 0.01396 | -0.019 | -40.82
-9.5 | -0.536 | 0.01371 | -0.02 | -39.078
-9 | -0.681 | 0.01241 | -0.021 | -54.875
-8.5 | -0.768 | 0.01148 | -0.023 | -66.942
-8 | -0.767 | 0.01062 | -0.024 | -72.241
-7.5 | -0.739 | 0.0098 | -0.026 | -75.377
-7 | -0.697 | 0.00916 | -0.027 | -76.041
-6.5 | -0.645 | 0.00917 | -0.029 | -70.372
-6 | -0.588 | 0.00836 | -0.03 | -70.345
-5.5 | -0.527 | 0.00795 | -0.032 | -66.225
-5 | -0.462 | 0.00756 | -0.033 | -61.16
-4.5 | -0.396 | 0.00757 | -0.035 | -52.315
-4 | -0.328 | 0.0073 | -0.036 | -44.89
-3.5 | -0.259 | 0.00705 | -0.038 | -36.708
-3 | -0.189 | 0.00609 | -0.039 | -31.049
-2.5 | -0.118 | 0.00582 | -0.041 | -20.321
-2 | -0.047 | 0.0054 | -0.042 | -8.762
-1.5 | 0.024 | 0.00536 | -0.044 | 4.493
-1 | 0.095 | 0.00519 | -0.045 | 18.403
-0.5 | 0.167 | 0.00507 | -0.047 | 32.931
0 | 0.24 | 0.00514 | -0.048 | 46.815
0.5 | 0.312 | 0.00516 | -0.049 | 60.531
1 | 0.384 | 0.00548 | -0.051 | 70.105
1.5 | 0.456 | 0.00568 | -0.052 | 80.391
2 | 0.528 | 0.00622 | -0.054 | 84.882
2.5 | 0.6 | 0.00662 | -0.055 | 90.642
3 | 0.672 | 0.00669 | -0.057 | 100.492
3.5 | 0.739 | 0.00742 | -0.058 | 99.609
4 | 0.798 | 0.00869 | -0.059 | 91.866
4.5 | 0.862 | 0.00913 | -0.06 | 94.458
5 | 0.923 | 0.0096 | -0.061 | 96.17
5.5 | 0.981 | 0.01016 | -0.063 | 96.518
6 | 1.033 | 0.01073 | -0.064 | 96.263
6.5 | 1.077 | 0.01133 | -0.065 | 95.074
7 | 1.111 | 0.0121 | -0.066 | 91.817
7.5 | 1.126 | 0.01297 | -0.067 | 86.83
8 | 1.109 | 0.01394 | -0.069 | 79.592
8.5 | 0.998 | 0.01503 | -0.07 | 66.374
9 | 0.731 | 0.01638 | -0.071 | 44.639
9.5 | 0.764 | 0.01699 | -0.072 | 44.967
10 | 0.795 | 0.01845 | -0.073 | 43.116
10.5 | 0.823 | 0.02113 | -0.074 | 38.964
11 | 0.859 | 0.0205 | -0.075 | 41.879
11.5 | 0.885 | 0.02399 | -0.076 | 36.904
12 | 0.908 | 0.02795 | -0.076 | 32.499
12.5 | 0.935 | 0.03133 | -0.077 | 29.844
13 | 0.954 | 0.03785 | -0.076 | 25.208
13.5 | 0.865 | 0.09542 | -0.05 | 9.066
14 | 0.899 | 0.09628 | -0.054 | 9.34
14.5 | 0.948 | 0.08916 | -0.062 | 10.629
15 | 1.024 | 0.06901 | -0.073 | 14.836
15.5 | 1.067 | 0.06676 | -0.076 | 15.978
16 | 1.072 | 0.08211 | -0.074 | 13.061
16.5 | 1.061 | 0.11214 | -0.066 | 9.458
17 | 1.058 | 0.15389 | -0.055 | 6.877
17.5 | 1.089 | 0.16298 | -0.058 | 6.679
18 | 1.116 | 0.1786 | -0.059 | 6.25
18.5 | 1.146 | 0.18115 | -0.06 | 6.324
19 | 1.177 | 0.18322 | -0.063 | 6.425
19.5 | 1.208 | 0.18729 | -0.065 | 6.45
20 | 1.228 | 0.21539 | -0.063 | 5.699

## 152. Re 20M Mach 0.50 (2)
BIGFOIL.COM POLAR EXPORT
NACA65(3)-218
NACA65(3)-218 |  |  |  | Cl Max: | 1.2684 | at alpha= | 11.5 | deg
XFOIL ncrit=9 |  |  |  | L/D Max: | 118.825 | at alpha= | 1.5 | deg
Re: | 20000000 |  |  | Cd Min: | 0.13085 | at alpha= | 16.5 | deg
Mach: | 0.5 |  |  | Cl=0 at alpha= | -1.5934 | deg
|  |  |  | @ Cl=0.1, Cd= | 0.0035813
|  |  |  | @ Cl=0.4, Cd= | 0.0036209
|  |  |  | @ Cl=0.6, Cd= | 0.0058136
alpha (deg) | Cl | Cd | Cm | Cl/Cd
-15.5 | -0.7187 | 0.09843 | -0.0848 | -7.3016
-15 | -0.7341 | 0.08674 | -0.0926 | -8.4632
-14.5 | -0.758 | 0.07475 | -0.1006 | -10.1405
-14 | -0.7839 | 0.06373 | -0.1072 | -12.3003
-13.5 | -0.813 | 0.05373 | -0.1117 | -15.1312
-13 | -0.8448 | 0.04468 | -0.114 | -18.9078
-12.5 | -0.8773 | 0.03682 | -0.1138 | -23.8267
-12 | -0.9121 | 0.02983 | -0.1111 | -30.5766
-11.5 | -0.9359 | 0.02438 | -0.106 | -38.388
-11 | -0.9481 | 0.02014 | -0.0995 | -47.0755
-10.5 | -0.9482 | 0.01686 | -0.0924 | -56.2396
-10 | -0.933 | 0.01439 | -0.0855 | -64.8367
-9.5 | -0.9013 | 0.01271 | -0.0796 | -70.9127
-9 | -0.8637 | 0.01137 | -0.0741 | -75.9631
-8.5 | -0.8223 | 0.01028 | -0.0689 | -79.9903
-8 | -0.7799 | 0.00942 | -0.0638 | -82.7919
-7.5 | -0.7408 | 0.00868 | -0.0579 | -85.3456
-7 | -0.7045 | 0.0082 | -0.0512 | -85.9146
-6.5 | -0.6471 | 0.0078 | -0.0483 | -82.9615
-6 | -0.5849 | 0.00745 | -0.0464 | -78.5101
-5.5 | -0.5196 | 0.00715 | -0.0452 | -72.6713
-5 | -0.4541 | 0.00685 | -0.0444 | -66.292
-4.5 | -0.387 | 0.00662 | -0.044 | -58.4592
-4 | -0.3191 | 0.00637 | -0.044 | -50.0942
-3.5 | -0.2511 | 0.00612 | -0.0442 | -41.0294
-3 | -0.1852 | 0.00577 | -0.0443 | -32.0971
-1.5 | 0.0123 | 0.00429 | -0.0455 | 2.8671
-1 | 0.0772 | 0.00361 | -0.0461 | 21.385
-0.5 | 0.1488 | 0.00352 | -0.0475 | 42.2727
0 | 0.2201 | 0.0035 | -0.0488 | 62.8857
0.5 | 0.2925 | 0.00351 | -0.0502 | 83.3333
1 | 0.3635 | 0.00358 | -0.0514 | 101.5363
1.5 | 0.4349 | 0.00366 | -0.0526 | 118.8251
2 | 0.4933 | 0.00434 | -0.0515 | 113.6636
2.5 | 0.5469 | 0.00519 | -0.0496 | 105.3757
3 | 0.6031 | 0.00585 | -0.0479 | 103.094
3.5 | 0.6557 | 0.00651 | -0.0454 | 100.722
4 | 0.7052 | 0.00716 | -0.0423 | 98.4916
4.5 | 0.754 | 0.00771 | -0.0388 | 97.7951
5 | 0.7939 | 0.00809 | -0.0333 | 98.1335
5.5 | 0.8354 | 0.00861 | -0.0284 | 97.0267
6 | 0.8789 | 0.00923 | -0.024 | 95.2221
6.5 | 0.9217 | 0.01002 | -0.0196 | 91.986
7 | 0.9649 | 0.01091 | -0.0154 | 88.4418
7.5 | 1.0079 | 0.01194 | -0.0113 | 84.4137
8 | 1.0505 | 0.01312 | -0.0072 | 80.0686
8.5 | 1.0929 | 0.01441 | -0.0032 | 75.8432
9 | 1.1323 | 0.01593 | 0.0012 | 71.0797
9.5 | 1.1717 | 0.01759 | 0.0055 | 66.6117
10 | 1.2085 | 0.01948 | 0.01 | 62.038
10.5 | 1.24 | 0.02178 | 0.0149 | 56.933
11 | 1.2603 | 0.02483 | 0.0202 | 50.7571
11.5 | 1.2684 | 0.02879 | 0.0256 | 44.057
12 | 1.2596 | 0.03406 | 0.0307 | 36.9818
12.5 | 1.2374 | 0.04065 | 0.0349 | 30.4403
13 | 1.2105 | 0.04832 | 0.0373 | 25.0517
13.5 | 1.1834 | 0.05698 | 0.0377 | 20.7687
14 | 1.1524 | 0.0671 | 0.0357 | 17.1744
14.5 | 1.1204 | 0.07849 | 0.0314 | 14.2744
15 | 1.09 | 0.09094 | 0.0252 | 11.9859
15.5 | 1.0637 | 0.10396 | 0.0174 | 10.2318
16 | 1.0411 | 0.11727 | 0.0088 | 8.8778
16.5 | 1.0214 | 0.13085 | -0.0003 | 7.8059