## index
index | Re | Mach | Datasource
1 | 50000 | 0 | JavaFoil+Calcfoil stall+Eppler ext transition
2 | 50000 | 0 | XFOIL ncrit=9
3 | 50000 | 0.1 | JavaFoil+Calcfoil stall+Eppler ext transition
4 | 50000 | 0.1 | XFOIL ncrit=9
5 | 50000 | 0.25 | JavaFoil+Calcfoil stall+Eppler ext transition
6 | 50000 | 0.25 | XFOIL ncrit=9
7 | 50000 | 0.5 | JavaFoil+Calcfoil stall+Eppler ext transition
8 | 50000 | 0.5 | XFOIL ncrit=9
9 | 100000 | 0 | JavaFoil+Calcfoil stall+Eppler ext transition
10 | 100000 | 0 | XFOIL ncrit=9
11 | 100000 | 0.1 | JavaFoil+Calcfoil stall+Eppler ext transition
12 | 100000 | 0.1 | XFOIL ncrit=9
13 | 100000 | 0.25 | JavaFoil+Calcfoil stall+Eppler ext transition
14 | 100000 | 0.25 | XFOIL ncrit=9
15 | 100000 | 0.5 | JavaFoil+Calcfoil stall+Eppler ext transition
16 | 100000 | 0.5 | XFOIL ncrit=9
17 | 250000 | 0 | JavaFoil+Calcfoil stall+Eppler ext transition
18 | 250000 | 0 | XFOIL ncrit=9
19 | 250000 | 0.1 | JavaFoil+Calcfoil stall+Eppler ext transition
20 | 250000 | 0.1 | XFOIL ncrit=9
21 | 250000 | 0.25 | JavaFoil+Calcfoil stall+Eppler ext transition
22 | 250000 | 0.25 | XFOIL ncrit=9
23 | 250000 | 0.5 | JavaFoil+Calcfoil stall+Eppler ext transition
24 | 250000 | 0.5 | XFOIL ncrit=9
25 | 500000 | 0 | JavaFoil+Calcfoil stall+Eppler ext transition
26 | 500000 | 0 | XFOIL ncrit=9
27 | 500000 | 0.1 | JavaFoil+Calcfoil stall+Eppler ext transition
28 | 500000 | 0.1 | XFOIL ncrit=9
29 | 500000 | 0.25 | JavaFoil+Calcfoil stall+Eppler ext transition
30 | 500000 | 0.25 | XFOIL ncrit=9
31 | 500000 | 0.5 | JavaFoil+Calcfoil stall+Eppler ext transition
32 | 500000 | 0.5 | XFOIL ncrit=9
33 | 750000 | 0 | JavaFoil+Calcfoil stall+Eppler ext transition
34 | 750000 | 0 | XFOIL ncrit=9
35 | 750000 | 0.1 | JavaFoil+Calcfoil stall+Eppler ext transition
36 | 750000 | 0.1 | XFOIL ncrit=9
37 | 750000 | 0.25 | JavaFoil+Calcfoil stall+Eppler ext transition
38 | 750000 | 0.25 | XFOIL ncrit=9
39 | 750000 | 0.5 | JavaFoil+Calcfoil stall+Eppler ext transition
40 | 750000 | 0.5 | XFOIL ncrit=9
41 | 1000000 | 0 | JavaFoil+Calcfoil stall+Eppler ext transition
42 | 1000000 | 0 | XFOIL ncrit=9
43 | 1000000 | 0.1 | JavaFoil+Calcfoil stall+Eppler ext transition
44 | 1000000 | 0.1 | XFOIL ncrit=9
45 | 1000000 | 0.25 | JavaFoil+Calcfoil stall+Eppler ext transition
46 | 1000000 | 0.25 | XFOIL ncrit=9
47 | 1000000 | 0.5 | JavaFoil+Calcfoil stall+Eppler ext transition
48 | 1000000 | 0.5 | XFOIL ncrit=9
49 | 2000000 | 0 | JavaFoil+Calcfoil stall+Eppler ext transition
50 | 2000000 | 0 | XFOIL ncrit=9
51 | 2000000 | 0.1 | JavaFoil+Calcfoil stall+Eppler ext transition
52 | 2000000 | 0.1 | XFOIL ncrit=9
53 | 2000000 | 0.25 | JavaFoil+Calcfoil stall+Eppler ext transition
54 | 2000000 | 0.25 | XFOIL ncrit=9
55 | 2000000 | 0.5 | JavaFoil+Calcfoil stall+Eppler ext transition
56 | 2000000 | 0.5 | XFOIL ncrit=9
57 | 3000000 | 0 | JavaFoil+Calcfoil stall+Eppler ext transition
58 | 3000000 | 0 | XFOIL ncrit=9
59 | 3000000 | 0.1 | JavaFoil+Calcfoil stall+Eppler ext transition
60 | 3000000 | 0.1 | XFOIL ncrit=9
61 | 3000000 | 0.25 | JavaFoil+Calcfoil stall+Eppler ext transition
62 | 3000000 | 0.25 | XFOIL ncrit=9
63 | 3000000 | 0.5 | JavaFoil+Calcfoil stall+Eppler ext transition
64 | 3000000 | 0.5 | XFOIL ncrit=9
65 | 4000000 | 0 | JavaFoil+Calcfoil stall+Eppler ext transition
66 | 4000000 | 0 | XFOIL ncrit=9
67 | 4000000 | 0.1 | JavaFoil+Calcfoil stall+Eppler ext transition
68 | 4000000 | 0.1 | XFOIL ncrit=9
69 | 4000000 | 0.25 | JavaFoil+Calcfoil stall+Eppler ext transition
70 | 4000000 | 0.25 | XFOIL ncrit=9
71 | 4000000 | 0.5 | JavaFoil+Calcfoil stall+Eppler ext transition
72 | 4000000 | 0.5 | XFOIL ncrit=9
73 | 5000000 | 0 | JavaFoil+Calcfoil stall+Eppler ext transition
74 | 5000000 | 0 | XFOIL ncrit=9
75 | 5000000 | 0.1 | JavaFoil+Calcfoil stall+Eppler ext transition
76 | 5000000 | 0.1 | XFOIL ncrit=9
77 | 5000000 | 0.25 | JavaFoil+Calcfoil stall+Eppler ext transition
78 | 5000000 | 0.25 | XFOIL ncrit=9
79 | 5000000 | 0.5 | JavaFoil+Calcfoil stall+Eppler ext transition
80 | 5000000 | 0.5 | XFOIL ncrit=9
81 | 6000000 | 0 | JavaFoil+Calcfoil stall+Eppler ext transition
82 | 6000000 | 0 | XFOIL ncrit=9
83 | 6000000 | 0.1 | JavaFoil+Calcfoil stall+Eppler ext transition
84 | 6000000 | 0.1 | XFOIL ncrit=9
85 | 6000000 | 0.25 | JavaFoil+Calcfoil stall+Eppler ext transition
86 | 6000000 | 0.25 | XFOIL ncrit=9
87 | 6000000 | 0.5 | JavaFoil+Calcfoil stall+Eppler ext transition
88 | 6000000 | 0.5 | XFOIL ncrit=9
89 | 7000000 | 0 | JavaFoil+Calcfoil stall+Eppler ext transition
90 | 7000000 | 0 | XFOIL ncrit=9
91 | 7000000 | 0.1 | JavaFoil+Calcfoil stall+Eppler ext transition
92 | 7000000 | 0.1 | XFOIL ncrit=9
93 | 7000000 | 0.25 | JavaFoil+Calcfoil stall+Eppler ext transition
94 | 7000000 | 0.25 | XFOIL ncrit=9
95 | 7000000 | 0.5 | JavaFoil+Calcfoil stall+Eppler ext transition
96 | 7000000 | 0.5 | XFOIL ncrit=9
97 | 8000000 | 0 | JavaFoil+Calcfoil stall+Eppler ext transition
98 | 8000000 | 0 | XFOIL ncrit=9
99 | 8000000 | 0.1 | JavaFoil+Calcfoil stall+Eppler ext transition
100 | 8000000 | 0.1 | XFOIL ncrit=9
101 | 8000000 | 0.25 | JavaFoil+Calcfoil stall+Eppler ext transition
102 | 8000000 | 0.25 | XFOIL ncrit=9
103 | 8000000 | 0.5 | JavaFoil+Calcfoil stall+Eppler ext transition
104 | 8000000 | 0.5 | XFOIL ncrit=9
105 | 10000000 | 0 | JavaFoil+Calcfoil stall+Eppler ext transition
106 | 10000000 | 0 | XFOIL ncrit=9
107 | 10000000 | 0.1 | JavaFoil+Calcfoil stall+Eppler ext transition
108 | 10000000 | 0.1 | XFOIL ncrit=9
109 | 10000000 | 0.25 | JavaFoil+Calcfoil stall+Eppler ext transition
110 | 10000000 | 0.25 | XFOIL ncrit=9
111 | 10000000 | 0.5 | JavaFoil+Calcfoil stall+Eppler ext transition
112 | 10000000 | 0.5 | XFOIL ncrit=9
113 | 12000000 | 0 | JavaFoil+Calcfoil stall+Eppler ext transition
114 | 12000000 | 0 | XFOIL ncrit=9
115 | 12000000 | 0.1 | JavaFoil+Calcfoil stall+Eppler ext transition
116 | 12000000 | 0.1 | XFOIL ncrit=9
117 | 12000000 | 0.25 | JavaFoil+Calcfoil stall+Eppler ext transition
118 | 12000000 | 0.25 | XFOIL ncrit=9
119 | 12000000 | 0.5 | JavaFoil+Calcfoil stall+Eppler ext transition
120 | 12000000 | 0.5 | XFOIL ncrit=9
121 | 14000000 | 0 | JavaFoil+Calcfoil stall+Eppler ext transition
122 | 14000000 | 0 | XFOIL ncrit=9
123 | 14000000 | 0.1 | JavaFoil+Calcfoil stall+Eppler ext transition
124 | 14000000 | 0.1 | XFOIL ncrit=9
125 | 14000000 | 0.25 | JavaFoil+Calcfoil stall+Eppler ext transition
126 | 14000000 | 0.25 | XFOIL ncrit=9
127 | 14000000 | 0.5 | JavaFoil+Calcfoil stall+Eppler ext transition
128 | 14000000 | 0.5 | XFOIL ncrit=9
129 | 16000000 | 0 | JavaFoil+Calcfoil stall+Eppler ext transition
130 | 16000000 | 0 | XFOIL ncrit=9
131 | 16000000 | 0.1 | JavaFoil+Calcfoil stall+Eppler ext transition
132 | 16000000 | 0.1 | XFOIL ncrit=9
133 | 16000000 | 0.25 | JavaFoil+Calcfoil stall+Eppler ext transition
134 | 16000000 | 0.25 | XFOIL ncrit=9
135 | 16000000 | 0.5 | JavaFoil+Calcfoil stall+Eppler ext transition
136 | 16000000 | 0.5 | XFOIL ncrit=9
137 | 18000000 | 0 | JavaFoil+Calcfoil stall+Eppler ext transition
138 | 18000000 | 0 | XFOIL ncrit=9
139 | 18000000 | 0.1 | JavaFoil+Calcfoil stall+Eppler ext transition
140 | 18000000 | 0.1 | XFOIL ncrit=9
141 | 18000000 | 0.25 | JavaFoil+Calcfoil stall+Eppler ext transition
142 | 18000000 | 0.25 | XFOIL ncrit=9
143 | 18000000 | 0.5 | JavaFoil+Calcfoil stall+Eppler ext transition
144 | 18000000 | 0.5 | XFOIL ncrit=9
145 | 20000000 | 0 | JavaFoil+Calcfoil stall+Eppler ext transition
146 | 20000000 | 0 | XFOIL ncrit=9
147 | 20000000 | 0.1 | JavaFoil+Calcfoil stall+Eppler ext transition
148 | 20000000 | 0.1 | XFOIL ncrit=9
149 | 20000000 | 0.25 | JavaFoil+Calcfoil stall+Eppler ext transition
150 | 20000000 | 0.25 | XFOIL ncrit=9
151 | 20000000 | 0.5 | JavaFoil+Calcfoil stall+Eppler ext transition
152 | 20000000 | 0.5 | XFOIL ncrit=9

## 1. Re 50k Mach 0.00 (1)
BIGFOIL.COM POLAR EXPORT
NACA65A714
NACA65A714 |  |  |  | Cl Max: | 1.348 | at alpha= | 6 | deg
JavaFoil+Calcfoil stall+Eppler ext transition |  |  |  | L/D Max: | 47.523 | at alpha= | 4.5 | deg
Re: | 50000 |  |  | Cd Min: | 0.0192 | at alpha= | -1.5 | deg
Mach: | 0 |  |  | Cl=0 at alpha= | -5.6667 | deg
|  |  |  | @ Cl=0.1, Cd= | 0.046044
|  |  |  | @ Cl=0.4, Cd= | 0.033676
|  |  |  | @ Cl=0.6, Cd= | 0.019545
alpha (deg) | Cl | Cd | Cm | Cl/Cd
-20 | -0.416 | 0.40794 | -0.031 | -1.021
-19.5 | -0.429 | 0.37 | -0.032 | -1.159
-19 | -0.441 | 0.35334 | -0.032 | -1.248
-18.5 | -0.453 | 0.31802 | -0.032 | -1.423
-18 | -0.464 | 0.3044 | -0.033 | -1.523
-17.5 | -0.474 | 0.27945 | -0.033 | -1.696
-17 | -0.483 | 0.25836 | -0.033 | -1.87
-16.5 | -0.491 | 0.24773 | -0.033 | -1.982
-16 | -0.497 | 0.2268 | -0.034 | -2.193
-15.5 | -0.502 | 0.21532 | -0.035 | -2.331
-15 | -0.504 | 0.19837 | -0.035 | -2.542
-14.5 | -0.504 | 0.17691 | -0.037 | -2.85
-14 | -0.502 | 0.16441 | -0.037 | -3.051
-13.5 | -0.496 | 0.15202 | -0.038 | -3.262
-13 | -0.487 | 0.13824 | -0.039 | -3.524
-12.5 | -0.475 | 0.13515 | -0.04 | -3.514
-12 | -0.459 | 0.12196 | -0.041 | -3.766
-11.5 | -0.44 | 0.11379 | -0.042 | -3.868
-11 | -0.417 | 0.10637 | -0.043 | -3.923
-10.5 | -0.391 | 0.09876 | -0.044 | -3.959
-10 | -0.361 | 0.08927 | -0.045 | -4.048
-9.5 | -0.329 | 0.08337 | -0.047 | -3.94
-9 | -0.293 | 0.07731 | -0.048 | -3.785
-8.5 | -0.254 | 0.07273 | -0.049 | -3.494
-8 | -0.213 | 0.06799 | -0.051 | -3.136
-7.5 | -0.17 | 0.06289 | -0.052 | -2.706
-7 | -0.125 | 0.05959 | -0.054 | -2.102
-6.5 | -0.079 | 0.05622 | -0.055 | -1.407
-6 | -0.032 | 0.05284 | -0.056 | -0.605
-5.5 | 0.016 | 0.05018 | -0.058 | 0.317
-5 | 0.064 | 0.04769 | -0.061 | 1.35
-4.5 | 0.113 | 0.04545 | -0.063 | 2.495
-4 | 0.163 | 0.0436 | -0.065 | 3.731
-3.5 | 0.212 | 0.04207 | -0.067 | 5.043
-3 | 0.262 | 0.04082 | -0.069 | 6.414
-2.5 | 0.312 | 0.03976 | -0.071 | 7.837
-2 | 0.362 | 0.03877 | -0.074 | 9.35
-1.5 | 0.508 | 0.0192 | -0.136 | 26.474
-1 | 0.569 | 0.01927 | -0.136 | 29.527
-0.5 | 0.604 | 0.01958 | -0.131 | 30.86
0 | 0.67 | 0.01997 | -0.138 | 33.565
0.5 | 0.729 | 0.02035 | -0.139 | 35.811
1 | 0.787 | 0.02067 | -0.14 | 38.065
1.5 | 0.845 | 0.02116 | -0.141 | 39.944
2 | 0.903 | 0.02158 | -0.141 | 41.847
2.5 | 0.961 | 0.02212 | -0.142 | 43.435
3 | 1.013 | 0.02267 | -0.143 | 44.709
3.5 | 1.069 | 0.02335 | -0.144 | 45.767
4 | 1.123 | 0.02403 | -0.144 | 46.753
4.5 | 1.177 | 0.02477 | -0.145 | 47.523
5 | 1.246 | 0.02853 | -0.148 | 43.691
5.5 | 1.298 | 0.02967 | -0.149 | 43.769
6 | 1.348 | 0.03083 | -0.149 | 43.729
6.5 | 1.16 | 0.04951 | -0.083 | 23.434
7 | 1.193 | 0.05331 | -0.079 | 22.388
7.5 | 1.226 | 0.05728 | -0.077 | 21.399
8 | 1.255 | 0.06172 | -0.075 | 20.334
8.5 | 1.281 | 0.06628 | -0.075 | 19.325
9 | 1.301 | 0.07131 | -0.072 | 18.238
9.5 | 1.312 | 0.07654 | -0.066 | 17.139
10 | 1.318 | 0.08278 | -0.057 | 15.918
10.5 | 1.319 | 0.08948 | -0.055 | 14.747
11 | 1.315 | 0.09667 | -0.05 | 13.603

## 2. Re 50k Mach 0.00 (2)
BIGFOIL.COM POLAR EXPORT
NACA65A714
NACA65A714 |  |  |  | Cl Max: | 1.3458 | at alpha= | 13.5 | deg
XFOIL ncrit=9 |  |  |  | L/D Max: | 22.4395 | at alpha= | 12 | deg
Re: | 50000 |  |  | Cd Min: | 0.22953 | at alpha= | 18.5 | deg
Mach: | 0 |  |  | Cl=0 at alpha= | 1.8982 | deg
|  |  |  | @ Cl=0.1, Cd= | 0.049639
|  |  |  | @ Cl=0.4, Cd= | 0.07285
|  |  |  | @ Cl=0.6, Cd= | 0.094005
alpha (deg) | Cl | Cd | Cm | Cl/Cd
-12 | -0.3795 | 0.15658 | -0.0363 | -2.4237
-11.5 | -0.3969 | 0.15434 | -0.0353 | -2.5716
-11 | -0.3908 | 0.14807 | -0.0326 | -2.6393
-10.5 | -0.3956 | 0.14323 | -0.0304 | -2.762
-10 | -0.4362 | 0.14269 | -0.0297 | -3.057
-9.5 | -0.4343 | 0.13684 | -0.0265 | -3.1738
-9 | -0.4414 | 0.13195 | -0.0235 | -3.3452
-8.5 | -0.4522 | 0.12749 | -0.0203 | -3.5469
-8 | -0.4758 | 0.12402 | -0.0168 | -3.8365
-7.5 | -0.4639 | 0.11807 | -0.0121 | -3.929
-7 | -0.5098 | 0.116 | -0.0071 | -4.3948
-6.5 | -0.4906 | 0.10962 | -0.002 | -4.4755
-6 | -0.4954 | 0.10547 | 0.0041 | -4.6971
-5.5 | -0.5029 | 0.10174 | 0.0114 | -4.943
-5 | -0.5056 | 0.09843 | 0.0199 | -5.1366
-4.5 | -0.4747 | 0.09354 | 0.0259 | -5.0748
-3.5 | -0.4928 | 0.05472 | -0.0333 | -9.0058
-3 | -0.4514 | 0.04884 | -0.0326 | -9.2424
-2.5 | -0.4126 | 0.04515 | -0.0307 | -9.1384
-2 | -0.3731 | 0.04259 | -0.0283 | -8.7603
-1.5 | -0.3323 | 0.04106 | -0.026 | -8.093
-1 | -0.289 | 0.03992 | -0.0246 | -7.2395
-0.5 | -0.2426 | 0.03947 | -0.0238 | -6.1464
0 | -0.1892 | 0.03936 | -0.0249 | -4.8069
0.5 | -0.1116 | 0.0389 | -0.0286 | -2.8689
1 | -0.0711 | 0.04055 | -0.0288 | -1.7534
1.5 | -0.0313 | 0.04234 | -0.0291 | -0.73925
2 | 0.008 | 0.04427 | -0.0294 | 0.18071
2.5 | 0.0464 | 0.04636 | -0.0297 | 1.0009
3 | 0.084 | 0.0486 | -0.0301 | 1.7284
3.5 | 0.1262 | 0.05134 | -0.0317 | 2.4581
4 | 0.1881 | 0.05591 | -0.0372 | 3.3643
4.5 | 0.2387 | 0.05934 | -0.0409 | 4.0226
5 | 0.2938 | 0.0637 | -0.0453 | 4.6122
5.5 | 0.3408 | 0.06778 | -0.0484 | 5.028
6 | 0.3768 | 0.07065 | -0.0496 | 5.3333
6.5 | 0.429 | 0.0756 | -0.0536 | 5.6746
7 | 0.4573 | 0.07863 | -0.0539 | 5.8158
7.5 | 0.5076 | 0.08398 | -0.0577 | 6.0443
8 | 0.5503 | 0.08847 | -0.0601 | 6.2202
8.5 | 0.576 | 0.09191 | -0.0603 | 6.267
9 | 0.6208 | 0.09582 | -0.062 | 6.4788
9.5 | 0.7597 | 0.09119 | -0.0636 | 8.331
10 | 0.8172 | 0.09134 | -0.0625 | 8.9468
11 | 1.0861 | 0.05133 | -0.0367 | 21.1592
11.5 | 1.1171 | 0.0547 | -0.0324 | 20.4223
12 | 1.2795 | 0.05702 | -0.0389 | 22.4395
12.5 | 1.333 | 0.06378 | -0.0388 | 20.9
13 | 1.3315 | 0.07059 | -0.0336 | 18.8624
13.5 | 1.3458 | 0.07925 | -0.0312 | 16.9817
14 | 1.3015 | 0.08704 | -0.0249 | 14.9529
14.5 | 1.2575 | 0.09637 | -0.0213 | 13.0487
15 | 1.1275 | 0.11207 | -0.0226 | 10.0607
15.5 | 1.0759 | 0.12816 | -0.0282 | 8.395
16 | 0.9306 | 0.1779 | -0.0607 | 5.231
16.5 | 0.8741 | 0.20092 | -0.0805 | 4.3505
17 | 0.8868 | 0.20864 | -0.0833 | 4.2504
17.5 | 0.899 | 0.2155 | -0.0861 | 4.1717
18 | 0.9131 | 0.22287 | -0.089 | 4.097
18.5 | 0.9261 | 0.22953 | -0.092 | 4.0348

## 3. Re 50k Mach 0.10 (1)
BIGFOIL.COM POLAR EXPORT
NACA65A714
NACA65A714 |  |  |  | Cl Max: | 1.354 | at alpha= | 6 | deg
JavaFoil+Calcfoil stall+Eppler ext transition |  |  |  | L/D Max: | 47.553 | at alpha= | 4.5 | deg
Re: | 50000 |  |  | Cd Min: | 0.01924 | at alpha= | -1.5 | deg
Mach: | 0.1 |  |  | Cl=0 at alpha= | -5.6667 | deg
|  |  |  | @ Cl=0.1, Cd= | 0.046171
|  |  |  | @ Cl=0.4, Cd= | 0.034032
|  |  |  | @ Cl=0.6, Cd= | 0.019616
alpha (deg) | Cl | Cd | Cm | Cl/Cd
-19.5 | -0.383 | 0.42032 | -0.033 | -0.912
-19 | -0.398 | 0.38584 | -0.033 | -1.031
-18.5 | -0.412 | 0.35561 | -0.033 | -1.159
-18 | -0.426 | 0.32485 | -0.033 | -1.31
-17.5 | -0.439 | 0.29658 | -0.033 | -1.479
-17 | -0.451 | 0.27403 | -0.033 | -1.644
-16.5 | -0.461 | 0.26573 | -0.033 | -1.736
-16 | -0.471 | 0.24601 | -0.034 | -1.913
-15.5 | -0.478 | 0.22187 | -0.034 | -2.155
-15 | -0.483 | 0.19855 | -0.036 | -2.435
-14.5 | -0.486 | 0.18823 | -0.037 | -2.584
-14 | -0.486 | 0.17585 | -0.038 | -2.766
-13.5 | -0.483 | 0.16031 | -0.037 | -3.014
-13 | -0.477 | 0.15011 | -0.039 | -3.177
-12.5 | -0.467 | 0.13662 | -0.039 | -3.417
-12 | -0.453 | 0.12477 | -0.04 | -3.632
-11.5 | -0.436 | 0.11605 | -0.042 | -3.754
-11 | -0.414 | 0.10766 | -0.042 | -3.848
-10.5 | -0.389 | 0.09846 | -0.044 | -3.952
-10 | -0.36 | 0.09139 | -0.046 | -3.944
-9.5 | -0.328 | 0.08518 | -0.047 | -3.853
-9 | -0.293 | 0.07875 | -0.048 | -3.718
-8.5 | -0.254 | 0.07249 | -0.049 | -3.51
-8 | -0.214 | 0.06771 | -0.051 | -3.156
-7.5 | -0.171 | 0.06349 | -0.052 | -2.689
-7 | -0.126 | 0.05991 | -0.054 | -2.099
-6.5 | -0.079 | 0.05635 | -0.056 | -1.409
-6 | -0.032 | 0.05308 | -0.056 | -0.605
-5.5 | 0.016 | 0.05037 | -0.058 | 0.317
-5 | 0.065 | 0.04785 | -0.061 | 1.352
-4.5 | 0.114 | 0.0455 | -0.063 | 2.504
-4 | 0.163 | 0.04371 | -0.066 | 3.74
-3.5 | 0.213 | 0.04216 | -0.067 | 5.056
-3 | 0.263 | 0.04091 | -0.069 | 6.43
-2.5 | 0.313 | 0.03985 | -0.071 | 7.858
-2 | 0.364 | 0.03883 | -0.074 | 9.382
-1.5 | 0.511 | 0.01924 | -0.136 | 26.547
-1 | 0.572 | 0.0194 | -0.137 | 29.475
-0.5 | 0.607 | 0.01967 | -0.132 | 30.872
0 | 0.674 | 0.02004 | -0.139 | 33.602
0.5 | 0.732 | 0.02041 | -0.14 | 35.883
1 | 0.791 | 0.02078 | -0.14 | 38.049
1.5 | 0.849 | 0.02124 | -0.141 | 39.991
2 | 0.908 | 0.02172 | -0.142 | 41.79
2.5 | 0.965 | 0.02221 | -0.143 | 43.463
3 | 1.018 | 0.02283 | -0.144 | 44.606
3.5 | 1.074 | 0.02347 | -0.144 | 45.757
4 | 1.129 | 0.02417 | -0.145 | 46.703
4.5 | 1.183 | 0.02487 | -0.146 | 47.553
5 | 1.252 | 0.02868 | -0.148 | 43.651
5.5 | 1.304 | 0.02983 | -0.149 | 43.713
6 | 1.354 | 0.03102 | -0.15 | 43.636
6.5 | 1.164 | 0.04976 | -0.082 | 23.399
7 | 1.198 | 0.05353 | -0.079 | 22.383
7.5 | 1.23 | 0.0576 | -0.077 | 21.356
8 | 1.259 | 0.06207 | -0.076 | 20.282
8.5 | 1.284 | 0.06672 | -0.075 | 19.248
9 | 1.303 | 0.07142 | -0.072 | 18.237
9.5 | 1.312 | 0.07711 | -0.066 | 17.019
10 | 1.316 | 0.08399 | -0.057 | 15.67
10.5 | 1.315 | 0.09105 | -0.054 | 14.447
11 | 1.308 | 0.10044 | -0.05 | 13.024

## 4. Re 50k Mach 0.10 (2)
BIGFOIL.COM POLAR EXPORT
NACA65A714
NACA65A714 |  |  |  | Cl Max: | 1.3386 | at alpha= | 13.5 | deg
XFOIL ncrit=9 |  |  |  | L/D Max: | 22.0697 | at alpha= | 12 | deg
Re: | 50000 |  |  | Cd Min: | 0.23045 | at alpha= | 18.5 | deg
Mach: | 0.1 |  |  | Cl=0 at alpha= | 1.915 | deg
|  |  |  | @ Cl=0.1, Cd= | 0.049848
|  |  |  | @ Cl=0.4, Cd= | 0.073099
|  |  |  | @ Cl=0.6, Cd= | 0.091542
alpha (deg) | Cl | Cd | Cm | Cl/Cd
-10.5 | -0.3942 | 0.14382 | -0.0303 | -2.7409
-10 | -0.4128 | 0.14026 | -0.0288 | -2.9431
-9.5 | -0.4375 | 0.13793 | -0.0267 | -3.1719
-9 | -0.4445 | 0.13301 | -0.0236 | -3.3419
-8.5 | -0.4554 | 0.12852 | -0.0204 | -3.5434
-8 | -0.4444 | 0.12223 | -0.0162 | -3.6358
-7.5 | -0.4664 | 0.11897 | -0.0121 | -3.9203
-7 | -0.4675 | 0.11402 | -0.0074 | -4.1002
-6.5 | -0.4788 | 0.10979 | -0.0023 | -4.3611
-6 | -0.4974 | 0.10629 | 0.0041 | -4.6797
-5.5 | -0.5056 | 0.10256 | 0.0115 | -4.9298
-5 | -0.4742 | 0.09746 | 0.0176 | -4.8656
-4.5 | -0.4763 | 0.0942 | 0.026 | -5.0563
-3.5 | -0.4962 | 0.05546 | -0.0333 | -8.947
-3 | -0.4548 | 0.04939 | -0.0329 | -9.2083
-2.5 | -0.4159 | 0.0456 | -0.0309 | -9.1206
-2 | -0.3761 | 0.04291 | -0.0286 | -8.7649
-1.5 | -0.3353 | 0.04131 | -0.0263 | -8.1167
-1 | -0.2918 | 0.04011 | -0.0249 | -7.275
-0.5 | -0.2451 | 0.03966 | -0.0239 | -6.18
0 | -0.1931 | 0.0396 | -0.0247 | -4.8763
0.5 | -0.1136 | 0.03901 | -0.0287 | -2.9121
1 | -0.0728 | 0.04066 | -0.0289 | -1.7905
1.5 | -0.0327 | 0.04246 | -0.0291 | -0.77014
2 | 0.0067 | 0.0444 | -0.0295 | 0.1509
2.5 | 0.0453 | 0.04649 | -0.0298 | 0.9744
3 | 0.0832 | 0.04875 | -0.0302 | 1.7067
3.5 | 0.1274 | 0.05164 | -0.0321 | 2.4671
4 | 0.1867 | 0.0559 | -0.0372 | 3.3399
4.5 | 0.2403 | 0.05967 | -0.0413 | 4.0271
5 | 0.2966 | 0.06423 | -0.0459 | 4.6178
5.5 | 0.3369 | 0.06753 | -0.0478 | 4.9889
6 | 0.3789 | 0.07102 | -0.05 | 5.3351
6.5 | 0.4339 | 0.07644 | -0.0545 | 5.6763
7 | 0.4597 | 0.07901 | -0.0543 | 5.8183
7.5 | 0.5012 | 0.0837 | -0.0568 | 5.9881
8 | 0.5436 | 0.0883 | -0.0593 | 6.1563
8.5 | 0.5728 | 0.09187 | -0.0598 | 6.2349
9 | 0.6924 | 0.09043 | -0.0627 | 7.6568
9.5 | 0.7478 | 0.09192 | -0.0627 | 8.1353
10 | 0.8075 | 0.0924 | -0.062 | 8.7392
10.5 | 1.028 | 0.06439 | -0.0526 | 15.9652
11 | 1.0846 | 0.05214 | -0.0358 | 20.8017
11.5 | 1.1219 | 0.05523 | -0.0319 | 20.3132
12 | 1.2785 | 0.05793 | -0.0377 | 22.0697
12.5 | 1.3286 | 0.06485 | -0.0372 | 20.4873
13 | 1.3183 | 0.07171 | -0.0316 | 18.3838
13.5 | 1.3386 | 0.08069 | -0.0298 | 16.5894
14 | 1.2929 | 0.08865 | -0.0239 | 14.5843
14.5 | 1.2485 | 0.0982 | -0.0207 | 12.7138
15 | 1.1145 | 0.11466 | -0.0234 | 9.72
15.5 | 1.0688 | 0.13067 | -0.0292 | 8.1794
16 | 0.865 | 0.19416 | -0.0782 | 4.4551
16.5 | 0.8757 | 0.20165 | -0.081 | 4.3427
17 | 0.8886 | 0.20942 | -0.0839 | 4.2431
17.5 | 0.901 | 0.21631 | -0.0867 | 4.1653
18 | 0.9157 | 0.22377 | -0.0896 | 4.0921
18.5 | 0.9288 | 0.23045 | -0.0927 | 4.0304

## 5. Re 50k Mach 0.25 (1)
BIGFOIL.COM POLAR EXPORT
NACA65A714
NACA65A714 |  |  |  | Cl Max: | 1.386 | at alpha= | 6 | deg
JavaFoil+Calcfoil stall+Eppler ext transition |  |  |  | L/D Max: | 46.457 | at alpha= | 4 | deg
Re: | 50000 |  |  | Cd Min: | 0.01952 | at alpha= | -1.5 | deg
Mach: | 0.25 |  |  | Cl=0 at alpha= | -5.6633 | deg
|  |  |  | @ Cl=0.1, Cd= | 0.046813
|  |  |  | @ Cl=0.4, Cd= | 0.035828
|  |  |  | @ Cl=0.6, Cd= | 0.019893
alpha (deg) | Cl | Cd | Cm | Cl/Cd
-17 | -0.067 | 0.41745 | -0.039 | -0.16
-16.5 | -0.161 | 0.40281 | -0.038 | -0.401
-16 | -0.213 | 0.33357 | -0.037 | -0.64
-15.5 | -0.256 | 0.38703 | -0.037 | -0.66
-15 | -0.292 | 0.32006 | -0.036 | -0.912
-14.5 | -0.323 | 0.27148 | -0.036 | -1.191
-14 | -0.35 | 0.24633 | -0.035 | -1.42
-13.5 | -0.371 | 0.21467 | -0.035 | -1.728
-13 | -0.386 | 0.1815 | -0.037 | -2.129
-12.5 | -0.396 | 0.16427 | -0.039 | -2.411
-12 | -0.399 | 0.14713 | -0.039 | -2.714
-11.5 | -0.396 | 0.13249 | -0.041 | -2.991
-11 | -0.387 | 0.1193 | -0.042 | -3.243
-10.5 | -0.371 | 0.10629 | -0.044 | -3.493
-10 | -0.35 | 0.09886 | -0.045 | -3.54
-9.5 | -0.323 | 0.08829 | -0.046 | -3.659
-9 | -0.291 | 0.08116 | -0.048 | -3.591
-8.5 | -0.256 | 0.0763 | -0.05 | -3.349
-8 | -0.216 | 0.07076 | -0.051 | -3.052
-7.5 | -0.173 | 0.066 | -0.053 | -2.628
-7 | -0.128 | 0.06145 | -0.054 | -2.085
-6.5 | -0.081 | 0.05718 | -0.056 | -1.418
-6 | -0.033 | 0.054 | -0.058 | -0.609
-5.5 | 0.016 | 0.05125 | -0.059 | 0.319
-5 | 0.066 | 0.04836 | -0.062 | 1.371
-4.5 | 0.117 | 0.04604 | -0.065 | 2.539
-4 | 0.168 | 0.04415 | -0.067 | 3.8
-3.5 | 0.219 | 0.04258 | -0.069 | 5.141
-3 | 0.27 | 0.04125 | -0.071 | 6.55
-2.5 | 0.322 | 0.04023 | -0.073 | 7.996
-2 | 0.374 | 0.03922 | -0.076 | 9.54
-1.5 | 0.525 | 0.01952 | -0.14 | 26.888
-1 | 0.588 | 0.01972 | -0.141 | 29.808
-0.5 | 0.622 | 0.02021 | -0.135 | 30.773
0 | 0.692 | 0.01994 | -0.136 | 34.697
0.5 | 0.752 | 0.02087 | -0.143 | 36.027
1 | 0.812 | 0.02125 | -0.144 | 38.221
1.5 | 0.872 | 0.02174 | -0.145 | 40.112
2 | 0.932 | 0.02227 | -0.146 | 41.847
2.5 | 0.991 | 0.02279 | -0.147 | 43.491
3 | 1.045 | 0.02343 | -0.147 | 44.6
3.5 | 1.102 | 0.02414 | -0.148 | 45.646
4 | 1.158 | 0.02492 | -0.149 | 46.457
4.5 | 1.229 | 0.02868 | -0.152 | 42.838
5 | 1.283 | 0.02981 | -0.152 | 43.055
5.5 | 1.336 | 0.03109 | -0.153 | 42.975
6 | 1.386 | 0.03232 | -0.154 | 42.879
6.5 | 1.19 | 0.05112 | -0.081 | 23.278
7 | 1.224 | 0.05492 | -0.08 | 22.276
7.5 | 1.253 | 0.05946 | -0.078 | 21.071
8 | 1.278 | 0.06418 | -0.077 | 19.905
8.5 | 1.293 | 0.08874 | -0.063 | 14.573
9 | 1.307 | 0.07539 | -0.07 | 17.333
9.5 | 1.304 | 0.08277 | -0.058 | 15.756
10 | 1.294 | 0.08948 | -0.054 | 14.462
10.5 | 1.274 | 0.09931 | -0.051 | 12.828
11 | 1.243 | 0.1055 | -0.048 | 11.785

## 6. Re 50k Mach 0.25 (2)
BIGFOIL.COM POLAR EXPORT
NACA65A714
NACA65A714 |  |  |  | Cl Max: | 1.2726 | at alpha= | 12.5 | deg
XFOIL ncrit=9 |  |  |  | L/D Max: | 20.3954 | at alpha= | 11.5 | deg
Re: | 50000 |  |  | Cd Min: | 0.2209 | at alpha= | 17.5 | deg
Mach: | 0.25 |  |  | Cl=0 at alpha= | 2.0025 | deg
|  |  |  | @ Cl=0.1, Cd= | 0.050981
|  |  |  | @ Cl=0.4, Cd= | 0.074403
|  |  |  | @ Cl=0.6, Cd= | 0.093399
alpha (deg) | Cl | Cd | Cm | Cl/Cd
-8.5 | -0.4234 | 0.12952 | -0.0198 | -3.269
-8 | -0.4456 | 0.12638 | -0.0165 | -3.5259
-7.5 | -0.4429 | 0.12095 | -0.0123 | -3.6618
-7 | -0.4825 | 0.11896 | -0.0076 | -4.056
-6.5 | -0.4888 | 0.11432 | -0.0023 | -4.2757
-5.5 | -0.4861 | 0.10523 | 0.0105 | -4.6194
-5 | -0.4817 | 0.10126 | 0.018 | -4.7571
-4.5 | -0.4556 | 0.09572 | 0.0231 | -4.7597
-3.5 | -0.5139 | 0.05954 | -0.0335 | -8.6312
-3 | -0.4735 | 0.05258 | -0.0336 | -9.0053
-2.5 | -0.434 | 0.04811 | -0.0324 | -9.021
-2 | -0.3926 | 0.04478 | -0.0303 | -8.7673
-1.5 | -0.3513 | 0.04281 | -0.028 | -8.206
-1 | -0.3073 | 0.04126 | -0.0261 | -7.4479
-0.5 | -0.2603 | 0.04068 | -0.0248 | -6.3987
0 | -0.2087 | 0.04066 | -0.0249 | -5.1328
0.5 | -0.1251 | 0.03957 | -0.029 | -3.1615
1 | -0.0826 | 0.04124 | -0.0291 | -2.0029
1.5 | -0.041 | 0.04308 | -0.0293 | -0.95172
2 | -0.0002 | 0.04507 | -0.0297 | -0.0044375
2.5 | 0.0397 | 0.04722 | -0.0301 | 0.84075
3 | 0.0786 | 0.04953 | -0.0305 | 1.5869
3.5 | 0.1314 | 0.05311 | -0.0339 | 2.4741
4 | 0.1908 | 0.05722 | -0.0389 | 3.3345
4.5 | 0.252 | 0.0621 | -0.0441 | 4.058
5 | 0.2917 | 0.0648 | -0.0457 | 4.5015
5.5 | 0.3412 | 0.06885 | -0.049 | 4.9557
6 | 0.3932 | 0.0738 | -0.0528 | 5.3279
6.5 | 0.4243 | 0.07656 | -0.0532 | 5.5421
7 | 0.4707 | 0.08151 | -0.0562 | 5.7748
7.5 | 0.5159 | 0.08607 | -0.0589 | 5.994
8 | 0.555 | 0.0904 | -0.0607 | 6.1394
8.5 | 0.5826 | 0.09367 | -0.0606 | 6.2197
9 | 0.7 | 0.09184 | -0.0624 | 7.622
9.5 | 0.7527 | 0.09379 | -0.0622 | 8.0254
10 | 0.8404 | 0.09173 | -0.0611 | 9.1617
11 | 1.086 | 0.05599 | -0.0321 | 19.3963
11.5 | 1.176 | 0.05766 | -0.0305 | 20.3954
12 | 1.2693 | 0.06307 | -0.0318 | 20.1253
12.5 | 1.2726 | 0.07011 | -0.0277 | 18.1515
13 | 1.2691 | 0.07841 | -0.0244 | 16.1854
13.5 | 1.2242 | 0.08757 | -0.0207 | 13.9797
14 | 1.1698 | 0.09859 | -0.0198 | 11.8653
14.5 | 1.1202 | 0.11159 | -0.0222 | 10.0385
15.5 | 0.8734 | 0.18952 | -0.0762 | 4.6085
16 | 0.8749 | 0.19814 | -0.0809 | 4.4156
16.5 | 0.8856 | 0.20571 | -0.084 | 4.3051
17 | 0.9003 | 0.21381 | -0.0871 | 4.2107
17.5 | 0.9137 | 0.2209 | -0.0902 | 4.1363

## 7. Re 50k Mach 0.50 (1)
BIGFOIL.COM POLAR EXPORT
NACA65A714
NACA65A714 |  |  |  | Cl Max: | 1.417 | at alpha= | 5 | deg
JavaFoil+Calcfoil stall+Eppler ext transition |  |  |  | L/D Max: | 44.036 | at alpha= | 4 | deg
Re: | 50000 |  |  | Cd Min: | 0.02135 | at alpha= | -1 | deg
Mach: | 0.5 |  |  | Cl=0 at alpha= | -5.6698 | deg
|  |  |  | @ Cl=0.1, Cd= | 0.050439
|  |  |  | @ Cl=0.4, Cd= | 0.041448
|  |  |  | @ Cl=0.6, Cd= | 0.027365
alpha (deg) | Cl | Cd | Cm | Cl/Cd
-20 | -0.799 | 0.43047 | -0.063 | -1.857
-19.5 | -0.772 | 0.42492 | -0.063 | -1.817
-19 | -0.745 | 0.42242 | -0.064 | -1.763
-18.5 | -0.717 | 0.38208 | -0.064 | -1.878
-18 | -0.69 | 0.41112 | -0.065 | -1.678
-17.5 | -0.663 | 0.4094 | -0.065 | -1.618
-17 | -0.633 | 0.37021 | -0.061 | -1.71
-16.5 | -0.606 | 0.37463 | -0.061 | -1.616
-16 | -0.578 | 0.34539 | -0.062 | -1.673
-15.5 | -0.55 | 0.34125 | -0.062 | -1.613
-15 | -0.523 | 0.33459 | -0.063 | -1.562
-14.5 | -0.495 | 0.32358 | -0.064 | -1.53
-14 | -0.467 | 0.31913 | -0.064 | -1.464
-13.5 | -0.438 | 0.30221 | -0.06 | -1.451
-13 | -0.411 | 0.27607 | -0.06 | -1.487
-12.5 | -0.383 | 0.27341 | -0.061 | -1.4
-12 | -0.355 | 0.2557 | -0.061 | -1.388
-11.5 | -0.327 | 0.24899 | -0.062 | -1.313
-11 | -0.299 | 0.28121 | -0.062 | -1.063
-10.5 | -0.271 | 0.23229 | -0.057 | -1.165
-10 | -0.243 | 0.2278 | -0.057 | -1.065
-9.5 | -0.215 | 0.24307 | -0.057 | -0.883
-9 | -0.187 | 0.22006 | -0.058 | -0.849
-8.5 | -0.158 | 0.19969 | -0.05 | -0.794
-8 | -0.131 | 0.19739 | -0.051 | -0.661
-7.5 | -0.161 | 0.1466 | -0.054 | -1.096
-7 | -0.13 | 0.07564 | -0.055 | -1.719
-6.5 | -0.086 | 0.06634 | -0.058 | -1.291
-6 | -0.035 | 0.06022 | -0.061 | -0.589
-5.5 | 0.018 | 0.05562 | -0.063 | 0.322
-5 | 0.073 | 0.05178 | -0.066 | 1.412
-4.5 | 0.13 | 0.04895 | -0.069 | 2.647
-4 | 0.187 | 0.04648 | -0.072 | 4.012
-3.5 | 0.244 | 0.04459 | -0.076 | 5.468
-3 | 0.301 | 0.04319 | -0.078 | 6.976
-2.5 | 0.359 | 0.04206 | -0.08 | 8.534
-2 | 0.418 | 0.04118 | -0.082 | 10.144
-1.5 | 0.476 | 0.04045 | -0.086 | 11.757
-1 | 0.657 | 0.02135 | -0.157 | 30.784
-0.5 | 0.727 | 0.02165 | -0.158 | 33.602
0 | 0.771 | 0.02244 | -0.15 | 34.378
0.5 | 0.839 | 0.02292 | -0.151 | 36.589
1 | 0.905 | 0.02294 | -0.153 | 39.464
1.5 | 0.972 | 0.02398 | -0.154 | 40.528
2 | 1.038 | 0.02497 | -0.162 | 41.571
2.5 | 1.104 | 0.02581 | -0.163 | 42.77
3 | 1.161 | 0.02673 | -0.164 | 43.42
3.5 | 1.22 | 0.02776 | -0.164 | 43.941
4 | 1.277 | 0.029 | -0.164 | 44.036
4.5 | 1.36 | 0.03383 | -0.169 | 40.188
5 | 1.417 | 0.03561 | -0.17 | 39.784
5.5 | 1.225 | 0.04794 | -0.091 | 25.563
6 | 1.261 | 0.05241 | -0.088 | 24.064
6.5 | 1.285 | 0.05785 | -0.085 | 22.219
7 | 1.291 | 0.06491 | -0.083 | 19.895
7.5 | 1.264 | 0.07352 | -0.073 | 17.19
8 | 1.157 | 0.08983 | -0.05 | 12.881
8.5 | 0.779 | 0.17455 | -0.047 | 4.465
9 | 0.807 | 0.2131 | -0.06 | 3.785
9.5 | 0.834 | 0.21103 | -0.072 | 3.954
10 | 0.861 | 0.22912 | -0.073 | 3.758

## 8. Re 50k Mach 0.50 (2)
BIGFOIL.COM POLAR EXPORT
NACA65A714
NACA65A714 |  |  |  | Cl Max: | 1.0937 | at alpha= | 11 | deg
XFOIL ncrit=9 |  |  |  | L/D Max: | 15.3133 | at alpha= | 10.5 | deg
Re: | 50000 |  |  | Cd Min: | 0.21725 | at alpha= | 16 | deg
Mach: | 0.5 |  |  | Cl=0 at alpha= | 2.3512 | deg
|  |  |  | @ Cl=0.1, Cd= | 0.055928
|  |  |  | @ Cl=0.4, Cd= | 0.079348
|  |  |  | @ Cl=0.6, Cd= | 0.093012
alpha (deg) | Cl | Cd | Cm | Cl/Cd
-8 | -0.4101 | 0.13757 | -0.017 | -2.981
-7.5 | -0.4349 | 0.1348 | -0.0135 | -3.2263
-7 | -0.4339 | 0.12952 | -0.0094 | -3.3501
-6.5 | -0.4456 | 0.12547 | -0.0045 | -3.5514
-6 | -0.439 | 0.12008 | 0.0007 | -3.6559
-5.5 | -0.435 | 0.1151 | 0.006 | -3.7793
-5 | -0.4291 | 0.11 | 0.011 | -3.9009
-3 | -0.5478 | 0.06918 | -0.0278 | -7.9185
-2.5 | -0.5102 | 0.06091 | -0.0327 | -8.3763
-2 | -0.4681 | 0.05487 | -0.034 | -8.5311
-1.5 | -0.4218 | 0.05041 | -0.0335 | -8.3674
-1 | -0.3733 | 0.04756 | -0.0318 | -7.849
-0.5 | -0.3243 | 0.04559 | -0.0298 | -7.1134
0 | -0.2703 | 0.0448 | -0.0282 | -6.0335
0.5 | -0.2101 | 0.04494 | -0.0283 | -4.6751
1.5 | -0.0794 | 0.04575 | -0.0301 | -1.7355
2 | -0.0321 | 0.04793 | -0.0306 | -0.66973
2.5 | 0.0136 | 0.05031 | -0.0312 | 0.27032
3 | 0.0761 | 0.05423 | -0.0354 | 1.4033
3.5 | 0.1466 | 0.05924 | -0.0414 | 2.4747
4 | 0.1987 | 0.06263 | -0.0443 | 3.1726
4.5 | 0.2569 | 0.06694 | -0.0482 | 3.8378
5 | 0.3119 | 0.07162 | -0.0518 | 4.3549
5.5 | 0.3521 | 0.07474 | -0.0529 | 4.711
6 | 0.4047 | 0.0798 | -0.0562 | 5.0714
6.5 | 0.4497 | 0.08401 | -0.0583 | 5.3529
7 | 0.4896 | 0.08818 | -0.0597 | 5.5523
7.5 | 0.532 | 0.09262 | -0.0613 | 5.7439
8 | 0.6448 | 0.09327 | -0.0639 | 6.9133
8.5 | 0.6889 | 0.09632 | -0.0634 | 7.1522
9 | 0.7257 | 0.09972 | -0.0625 | 7.2774
9.5 | 0.7716 | 0.10276 | -0.0616 | 7.5088
10 | 0.8949 | 0.09357 | -0.0532 | 9.564
10.5 | 1.0681 | 0.06975 | -0.0301 | 15.3133
11 | 1.0937 | 0.07452 | -0.0254 | 14.6766
11.5 | 1.0837 | 0.0842 | -0.0248 | 12.8705
12 | 1.0655 | 0.09512 | -0.0258 | 11.2016
12.5 | 1.0074 | 0.11251 | -0.0334 | 8.9539
13 | 0.9603 | 0.13138 | -0.0437 | 7.3093
13.5 | 0.9362 | 0.1476 | -0.0527 | 6.3428
14 | 0.9297 | 0.16095 | -0.0596 | 5.7763
14.5 | 0.9288 | 0.17359 | -0.0663 | 5.3505
15 | 0.9335 | 0.18513 | -0.0723 | 5.0424
15.5 | 0.9478 | 0.19708 | -0.0776 | 4.8092
16 | 0.9334 | 0.21725 | -0.0939 | 4.2964

## 9. Re 100k Mach 0.00 (1)
BIGFOIL.COM POLAR EXPORT
NACA65A714
NACA65A714 |  |  |  | Cl Max: | 1.44 | at alpha= | 7 | deg
JavaFoil+Calcfoil stall+Eppler ext transition |  |  |  | L/D Max: | 65.161 | at alpha= | 4.5 | deg
Re: | 100000 |  |  | Cd Min: | 0.01425 | at alpha= | -0.5 | deg
Mach: | 0 |  |  | Cl=0 at alpha= | -5.6667 | deg
|  |  |  | @ Cl=0.1, Cd= | 0.041476
|  |  |  | @ Cl=0.4, Cd= | 0.022075
|  |  |  | @ Cl=0.6, Cd= | 0.014663
alpha (deg) | Cl | Cd | Cm | Cl/Cd
-20 | -0.416 | 0.33976 | -0.033 | -1.225
-19.5 | -0.429 | 0.30806 | -0.033 | -1.392
-19 | -0.441 | 0.2866 | -0.033 | -1.539
-18.5 | -0.453 | 0.26606 | -0.034 | -1.701
-18 | -0.464 | 0.24938 | -0.034 | -1.859
-17.5 | -0.474 | 0.23382 | -0.034 | -2.027
-17 | -0.483 | 0.21839 | -0.034 | -2.212
-16.5 | -0.491 | 0.20907 | -0.035 | -2.349
-16 | -0.497 | 0.19263 | -0.035 | -2.582
-15.5 | -0.502 | 0.18125 | -0.036 | -2.769
-15 | -0.504 | 0.16708 | -0.037 | -3.019
-14.5 | -0.504 | 0.15262 | -0.039 | -3.305
-14 | -0.502 | 0.14384 | -0.039 | -3.488
-13.5 | -0.496 | 0.13323 | -0.04 | -3.723
-13 | -0.487 | 0.12447 | -0.041 | -3.915
-12.5 | -0.475 | 0.11571 | -0.042 | -4.105
-12 | -0.459 | 0.10807 | -0.042 | -4.251
-11.5 | -0.44 | 0.10088 | -0.043 | -4.364
-11 | -0.417 | 0.09237 | -0.044 | -4.519
-10.5 | -0.391 | 0.08632 | -0.045 | -4.531
-10 | -0.362 | 0.07978 | -0.047 | -4.532
-9.5 | -0.329 | 0.07458 | -0.048 | -4.406
-9 | -0.293 | 0.06898 | -0.049 | -4.244
-8.5 | -0.254 | 0.06468 | -0.051 | -3.93
-8 | -0.213 | 0.0605 | -0.052 | -3.526
-7.5 | -0.17 | 0.05697 | -0.054 | -2.989
-7 | -0.125 | 0.05352 | -0.055 | -2.342
-6.5 | -0.079 | 0.05068 | -0.056 | -1.561
-6 | -0.032 | 0.04786 | -0.059 | -0.669
-5.5 | 0.016 | 0.04529 | -0.061 | 0.351
-5 | 0.064 | 0.04301 | -0.063 | 1.499
-4.5 | 0.114 | 0.04088 | -0.066 | 2.777
-4 | 0.163 | 0.03918 | -0.068 | 4.157
-3.5 | 0.212 | 0.03778 | -0.07 | 5.622
-3 | 0.262 | 0.03651 | -0.072 | 7.18
-2.5 | 0.312 | 0.03534 | -0.075 | 8.838
-2 | 0.447 | 0.01499 | -0.136 | 29.836
-1.5 | 0.508 | 0.01504 | -0.137 | 33.801
-1 | 0.569 | 0.01509 | -0.138 | 37.708
-0.5 | 0.63 | 0.01425 | -0.139 | 44.198
0 | 0.677 | 0.01473 | -0.14 | 45.96
0.5 | 0.736 | 0.01502 | -0.141 | 48.987
1 | 0.795 | 0.01532 | -0.141 | 51.868
1.5 | 0.853 | 0.01566 | -0.142 | 54.47
2 | 0.911 | 0.01602 | -0.143 | 56.864
2.5 | 0.968 | 0.01637 | -0.143 | 59.143
3 | 1.021 | 0.01677 | -0.144 | 60.909
3.5 | 1.077 | 0.01722 | -0.145 | 62.541
4 | 1.132 | 0.01771 | -0.146 | 63.956
4.5 | 1.187 | 0.01821 | -0.146 | 65.161
5 | 1.251 | 0.02433 | -0.148 | 51.421
5.5 | 1.303 | 0.02535 | -0.149 | 51.401
6 | 1.352 | 0.02635 | -0.15 | 51.298
6.5 | 1.397 | 0.02741 | -0.15 | 50.986
7 | 1.44 | 0.02859 | -0.151 | 50.376
7.5 | 1.231 | 0.05165 | -0.085 | 23.834
8 | 1.258 | 0.05599 | -0.08 | 22.462
8.5 | 1.287 | 0.05933 | -0.084 | 21.698
9 | 1.305 | 0.06402 | -0.081 | 20.388
9.5 | 1.317 | 0.06903 | -0.078 | 19.082
10 | 1.322 | 0.07531 | -0.072 | 17.551
10.5 | 1.321 | 0.08058 | -0.062 | 16.39
11 | 1.316 | 0.0877 | -0.057 | 15.005
11.5 | 1.305 | 0.09226 | -0.048 | 14.149
12 | 1.291 | 0.09973 | -0.052 | 12.942

## 10. Re 100k Mach 0.00 (2)
BIGFOIL.COM POLAR EXPORT
NACA65A714
NACA65A714 |  |  |  | Cl Max: | 1.3772 | at alpha= | 13.5 | deg
XFOIL ncrit=9 |  |  |  | L/D Max: | 38.8592 | at alpha= | 9.5 | deg
Re: | 100000 |  |  | Cd Min: | 0.22135 | at alpha= | 18.5 | deg
Mach: | 0 |  |  | Cl=0 at alpha= | -0.38095 | deg
|  |  |  | @ Cl=0.1, Cd= | 0.036728
|  |  |  | @ Cl=0.4, Cd= | 0.044732
|  |  |  | @ Cl=0.6, Cd= | 0.05116
alpha (deg) | Cl | Cd | Cm | Cl/Cd
-14 | -0.3963 | 0.17469 | -0.0406 | -2.2686
-13.5 | -0.417 | 0.17287 | -0.0422 | -2.4122
-13 | -0.3879 | 0.16121 | -0.0373 | -2.4062
-12.5 | -0.3864 | 0.15639 | -0.0355 | -2.4707
-12 | -0.3915 | 0.15196 | -0.0345 | -2.5763
-11.5 | -0.408 | 0.14845 | -0.035 | -2.7484
-11 | -0.4427 | 0.14613 | -0.0374 | -3.0295
-10.5 | -0.4173 | 0.13748 | -0.0316 | -3.0354
-10 | -0.424 | 0.13308 | -0.0298 | -3.1861
-9.5 | -0.4518 | 0.12915 | -0.0306 | -3.4983
-9 | -0.4662 | 0.12151 | -0.0375 | -3.8367
-8.5 | -0.4222 | 0.11412 | -0.0387 | -3.6996
-8 | -0.4619 | 0.10782 | -0.0496 | -4.284
-7.5 | -0.4285 | 0.10056 | -0.0473 | -4.2611
-7 | -0.4623 | 0.09308 | -0.055 | -4.9667
-6.5 | -0.4527 | 0.08629 | -0.0559 | -5.2463
-6 | -0.4429 | 0.07828 | -0.0621 | -5.6579
-5.5 | -0.4491 | 0.07163 | -0.0633 | -6.2697
-5 | -0.4224 | 0.06667 | -0.0614 | -6.3357
-4 | -0.3375 | 0.04756 | -0.065 | -7.0963
-3.5 | -0.2872 | 0.04343 | -0.0644 | -6.6129
-3 | -0.2522 | 0.04104 | -0.0608 | -6.1452
-2 | -0.1598 | 0.03844 | -0.0579 | -4.1571
-1.5 | -0.1087 | 0.03793 | -0.0573 | -2.8658
-1 | -0.0739 | 0.03766 | -0.0544 | -1.9623
-0.5 | -0.035 | 0.03772 | -0.0523 | -0.92789
0 | 0.112 | 0.03664 | -0.0697 | 3.0568
0.5 | 0.1513 | 0.03794 | -0.0694 | 3.9879
1 | 0.2233 | 0.03922 | -0.0736 | 5.6935
1.5 | 0.2521 | 0.04063 | -0.0716 | 6.2048
2 | 0.2935 | 0.04213 | -0.0713 | 6.9665
2.5 | 0.3457 | 0.04358 | -0.0725 | 7.9325
3 | 0.4065 | 0.04487 | -0.0746 | 9.0595
3.5 | 0.4455 | 0.04642 | -0.0739 | 9.5972
4 | 0.4876 | 0.04799 | -0.0735 | 10.1605
4.5 | 0.5334 | 0.04947 | -0.0735 | 10.7823
5 | 0.5829 | 0.05071 | -0.0738 | 11.4948
5.5 | 0.6315 | 0.05199 | -0.0739 | 12.1466
6 | 0.6836 | 0.05294 | -0.0741 | 12.9127
6.5 | 0.7387 | 0.05357 | -0.0744 | 13.7894
7 | 0.7972 | 0.05374 | -0.0747 | 14.8344
7.5 | 0.8411 | 0.05426 | -0.0732 | 15.5013
8.5 | 1.0957 | 0.03521 | -0.0756 | 31.119
9 | 1.1572 | 0.03148 | -0.0724 | 36.7598
9.5 | 1.1786 | 0.03033 | -0.0642 | 38.8592
10 | 1.1314 | 0.03661 | -0.0528 | 30.9041
10.5 | 1.1146 | 0.04216 | -0.0463 | 26.4374
11 | 1.129 | 0.04548 | -0.0423 | 24.8241
11.5 | 1.1619 | 0.0478 | -0.0395 | 24.3075
12 | 1.2127 | 0.04984 | -0.0382 | 24.3319
12.5 | 1.2791 | 0.05276 | -0.0383 | 24.2437
13 | 1.3319 | 0.05791 | -0.0379 | 22.9995
13.5 | 1.3772 | 0.06564 | -0.0379 | 20.9811
14 | 1.3484 | 0.07127 | -0.0312 | 18.9196
14.5 | 1.3183 | 0.07864 | -0.0262 | 16.7637
15 | 1.2809 | 0.08731 | -0.0228 | 14.6707
15.5 | 1.2338 | 0.09768 | -0.0215 | 12.631
16 | 1.1836 | 0.1098 | -0.0231 | 10.7796
16.5 | 1.1404 | 0.12332 | -0.0274 | 9.2475
17 | 1.0973 | 0.13894 | -0.0349 | 7.8977
17.5 | 0.9362 | 0.20702 | -0.0807 | 4.5223
18 | 0.9635 | 0.21475 | -0.0804 | 4.4866
18.5 | 0.9756 | 0.22135 | -0.0836 | 4.4075

## 11. Re 100k Mach 0.10 (1)
BIGFOIL.COM POLAR EXPORT
NACA65A714
NACA65A714 |  |  |  | Cl Max: | 1.445 | at alpha= | 7 | deg
JavaFoil+Calcfoil stall+Eppler ext transition |  |  |  | L/D Max: | 65.043 | at alpha= | 4.5 | deg
Re: | 100000 |  |  | Cd Min: | 0.01431 | at alpha= | -0.5 | deg
Mach: | 0.1 |  |  | Cl=0 at alpha= | -5.6667 | deg
|  |  |  | @ Cl=0.1, Cd= | 0.041566
|  |  |  | @ Cl=0.4, Cd= | 0.022526
|  |  |  | @ Cl=0.6, Cd= | 0.014754
alpha (deg) | Cl | Cd | Cm | Cl/Cd
-19.5 | -0.383 | 0.33462 | -0.034 | -1.146
-19 | -0.398 | 0.31271 | -0.034 | -1.272
-18.5 | -0.412 | 0.28359 | -0.034 | -1.453
-18 | -0.426 | 0.26344 | -0.034 | -1.616
-17.5 | -0.439 | 0.24434 | -0.034 | -1.795
-17 | -0.451 | 0.23144 | -0.034 | -1.947
-16.5 | -0.461 | 0.21541 | -0.034 | -2.142
-16 | -0.471 | 0.20213 | -0.035 | -2.329
-15.5 | -0.478 | 0.18833 | -0.035 | -2.539
-15 | -0.484 | 0.16657 | -0.037 | -2.903
-14.5 | -0.486 | 0.15813 | -0.038 | -3.076
-14 | -0.486 | 0.14517 | -0.039 | -3.351
-13.5 | -0.483 | 0.13696 | -0.039 | -3.529
-13 | -0.477 | 0.12703 | -0.041 | -3.755
-12.5 | -0.467 | 0.11856 | -0.041 | -3.939
-12 | -0.453 | 0.10798 | -0.042 | -4.198
-11.5 | -0.436 | 0.1006 | -0.043 | -4.332
-11 | -0.414 | 0.0938 | -0.043 | -4.418
-10.5 | -0.389 | 0.08873 | -0.045 | -4.387
-10 | -0.36 | 0.07955 | -0.047 | -4.532
-9.5 | -0.328 | 0.07444 | -0.048 | -4.409
-9 | -0.293 | 0.06914 | -0.049 | -4.235
-8.5 | -0.255 | 0.06476 | -0.05 | -3.931
-8 | -0.214 | 0.06116 | -0.053 | -3.496
-7.5 | -0.171 | 0.05695 | -0.054 | -2.999
-7 | -0.126 | 0.0539 | -0.055 | -2.333
-6.5 | -0.079 | 0.05046 | -0.057 | -1.574
-6 | -0.032 | 0.04794 | -0.058 | -0.67
-5.5 | 0.016 | 0.04535 | -0.061 | 0.352
-5 | 0.065 | 0.04308 | -0.063 | 1.503
-4.5 | 0.114 | 0.04096 | -0.066 | 2.784
-4 | 0.164 | 0.03927 | -0.068 | 4.167
-3.5 | 0.213 | 0.03785 | -0.07 | 5.638
-3 | 0.263 | 0.0366 | -0.072 | 7.198
-2.5 | 0.314 | 0.03542 | -0.075 | 8.86
-2 | 0.45 | 0.01503 | -0.137 | 29.917
-1.5 | 0.511 | 0.01508 | -0.138 | 33.885
-1 | 0.572 | 0.01513 | -0.139 | 37.792
-0.5 | 0.633 | 0.01431 | -0.14 | 44.254
0 | 0.68 | 0.01479 | -0.14 | 45.986
0.5 | 0.74 | 0.01508 | -0.141 | 49.049
1 | 0.799 | 0.01538 | -0.142 | 51.917
1.5 | 0.857 | 0.01573 | -0.143 | 54.474
2 | 0.915 | 0.01609 | -0.143 | 56.856
2.5 | 0.973 | 0.01645 | -0.144 | 59.137
3 | 1.026 | 0.01686 | -0.145 | 60.881
3.5 | 1.082 | 0.01732 | -0.146 | 62.494
4 | 1.138 | 0.01782 | -0.146 | 63.864
4.5 | 1.192 | 0.01833 | -0.147 | 65.043
5 | 1.257 | 0.02453 | -0.149 | 51.251
5.5 | 1.309 | 0.02553 | -0.15 | 51.259
6 | 1.357 | 0.02656 | -0.15 | 51.096
6.5 | 1.403 | 0.0276 | -0.151 | 50.839
7 | 1.445 | 0.02879 | -0.152 | 50.203
7.5 | 1.234 | 0.05205 | -0.083 | 23.716
8 | 1.262 | 0.05612 | -0.081 | 22.48
8.5 | 1.291 | 0.05967 | -0.085 | 21.634
9 | 1.309 | 0.06429 | -0.084 | 20.365
9.5 | 1.318 | 0.06956 | -0.079 | 18.946
10 | 1.319 | 0.07615 | -0.07 | 17.324
10.5 | 1.316 | 0.08161 | -0.061 | 16.131
11 | 1.309 | 0.08877 | -0.055 | 14.742
11.5 | 1.295 | 0.09378 | -0.05 | 13.811
12 | 1.276 | 0.10109 | -0.05 | 12.625

## 12. Re 100k Mach 0.10 (2)
BIGFOIL.COM POLAR EXPORT
NACA65A714
NACA65A714 |  |  |  | Cl Max: | 1.3695 | at alpha= | 13.5 | deg
XFOIL ncrit=9 |  |  |  | L/D Max: | 37.9386 | at alpha= | 9.5 | deg
Re: | 100000 |  |  | Cd Min: | 0.22254 | at alpha= | 18.5 | deg
Mach: | 0.1 |  |  | Cl=0 at alpha= | -0.37598 | deg
|  |  |  | @ Cl=0.1, Cd= | 0.036868
|  |  |  | @ Cl=0.4, Cd= | 0.044761
|  |  |  | @ Cl=0.6, Cd= | 0.051147
alpha (deg) | Cl | Cd | Cm | Cl/Cd
-12 | -0.3407 | 0.15257 | -0.0307 | -2.2331
-11.5 | -0.3687 | 0.15088 | -0.0326 | -2.4437
-11 | -0.3278 | 0.14122 | -0.0303 | -2.3212
-10.5 | -0.3263 | 0.13543 | -0.0363 | -2.4094
-10 | -0.3572 | 0.13047 | -0.0451 | -2.7378
-9.5 | -0.299 | 0.12064 | -0.044 | -2.4784
-9 | -0.3329 | 0.11482 | -0.0503 | -2.8993
-8.5 | -0.2924 | 0.10648 | -0.051 | -2.7461
-8 | -0.3375 | 0.10056 | -0.0546 | -3.3562
-7.5 | -0.4192 | 0.10111 | -0.0481 | -4.146
-7 | -0.468 | 0.0933 | -0.0581 | -5.0161
-6.5 | -0.4495 | 0.08721 | -0.0561 | -5.1542
-6 | -0.4446 | 0.07931 | -0.0616 | -5.6059
-5 | -0.423 | 0.06749 | -0.0612 | -6.2676
-4.5 | -0.3909 | 0.06308 | -0.0615 | -6.1969
-4 | -0.3416 | 0.04829 | -0.066 | -7.0739
-3.5 | -0.2824 | 0.04372 | -0.066 | -6.4593
-3 | -0.2529 | 0.0413 | -0.0615 | -6.1235
-2.5 | -0.1975 | 0.03995 | -0.0611 | -4.9437
-2 | -0.1589 | 0.03862 | -0.0587 | -4.1144
-1.5 | -0.1138 | 0.03817 | -0.0571 | -2.9814
-1 | -0.0711 | 0.03781 | -0.0553 | -1.8805
-0.5 | -0.0378 | 0.03789 | -0.0523 | -0.99762
0 | 0.1146 | 0.03676 | -0.0703 | 3.1175
0.5 | 0.1498 | 0.03805 | -0.0693 | 3.9369
1 | 0.2079 | 0.03938 | -0.0716 | 5.2793
1.5 | 0.255 | 0.04074 | -0.0721 | 6.2592
2 | 0.2935 | 0.04226 | -0.0715 | 6.9451
2.5 | 0.3413 | 0.04377 | -0.072 | 7.7976
3 | 0.4124 | 0.04497 | -0.0754 | 9.1706
3.5 | 0.4503 | 0.04651 | -0.0745 | 9.6818
4 | 0.4917 | 0.04809 | -0.074 | 10.2246
4.5 | 0.5372 | 0.04956 | -0.0739 | 10.8394
5 | 0.5869 | 0.05081 | -0.0742 | 11.5509
5.5 | 0.6359 | 0.05207 | -0.0743 | 12.2124
6 | 0.689 | 0.05298 | -0.0745 | 13.0049
6.5 | 0.745 | 0.05357 | -0.0748 | 13.907
7 | 0.8049 | 0.05366 | -0.0751 | 15
7.5 | 0.8368 | 0.05487 | -0.0726 | 15.2506
8 | 0.9548 | 0.04756 | -0.0739 | 20.0757
8.5 | 1.1107 | 0.03427 | -0.076 | 32.4103
9.5 | 1.1742 | 0.03095 | -0.0627 | 37.9386
10 | 1.1267 | 0.03753 | -0.0517 | 30.0213
10.5 | 1.1123 | 0.04296 | -0.0455 | 25.8915
11 | 1.1288 | 0.04616 | -0.0416 | 24.4541
11.5 | 1.1636 | 0.04841 | -0.0388 | 24.0364
12 | 1.2183 | 0.05045 | -0.0376 | 24.1487
12.5 | 1.3022 | 0.05388 | -0.0393 | 24.1685
13 | 1.3283 | 0.05908 | -0.0364 | 22.4831
13.5 | 1.3695 | 0.06706 | -0.0361 | 20.422
14 | 1.338 | 0.07293 | -0.0295 | 18.3464
14.5 | 1.3049 | 0.08055 | -0.0249 | 16.1999
15 | 1.2653 | 0.08945 | -0.022 | 14.1453
15.5 | 1.2174 | 0.1001 | -0.0214 | 12.1618
16 | 1.1678 | 0.11265 | -0.0239 | 10.3666
16.5 | 1.1271 | 0.12649 | -0.0289 | 8.9106
17 | 0.9358 | 0.19914 | -0.0763 | 4.6992
17.5 | 0.9374 | 0.20802 | -0.0815 | 4.5063
18 | 0.9665 | 0.21589 | -0.0809 | 4.4768
18.5 | 0.9755 | 0.22254 | -0.0849 | 4.3835

## 13. Re 100k Mach 0.25 (1)
BIGFOIL.COM POLAR EXPORT
NACA65A714
NACA65A714 |  |  |  | Cl Max: | 1.475 | at alpha= | 7 | deg
JavaFoil+Calcfoil stall+Eppler ext transition |  |  |  | L/D Max: | 63.501 | at alpha= | 4 | deg
Re: | 100000 |  |  | Cd Min: | 0.01461 | at alpha= | -0.5 | deg
Mach: | 0.25 |  |  | Cl=0 at alpha= | -5.6633 | deg
|  |  |  | @ Cl=0.1, Cd= | 0.042077
|  |  |  | @ Cl=0.4, Cd= | 0.024331
|  |  |  | @ Cl=0.6, Cd= | 0.015266
alpha (deg) | Cl | Cd | Cm | Cl/Cd
-17 | -0.067 | 0.3398 | -0.04 | -0.196
-16.5 | -0.161 | 0.30506 | -0.039 | -0.529
-16 | -0.214 | 0.28765 | -0.039 | -0.742
-15.5 | -0.256 | 0.24887 | -0.038 | -1.027
-15 | -0.292 | 0.25539 | -0.037 | -1.143
-14.5 | -0.323 | 0.22105 | -0.037 | -1.463
-14 | -0.35 | 0.19758 | -0.036 | -1.77
-13.5 | -0.371 | 0.17438 | -0.036 | -2.127
-13 | -0.387 | 0.15172 | -0.038 | -2.547
-12.5 | -0.396 | 0.13724 | -0.04 | -2.886
-12 | -0.399 | 0.12381 | -0.04 | -3.226
-11.5 | -0.396 | 0.11198 | -0.042 | -3.539
-11 | -0.387 | 0.10459 | -0.044 | -3.7
-10.5 | -0.371 | 0.092 | -0.045 | -4.037
-10 | -0.35 | 0.08591 | -0.046 | -4.074
-9.5 | -0.323 | 0.07925 | -0.048 | -4.078
-9 | -0.292 | 0.07273 | -0.049 | -4.008
-8.5 | -0.256 | 0.06768 | -0.051 | -3.777
-8 | -0.216 | 0.06272 | -0.053 | -3.445
-7.5 | -0.174 | 0.05884 | -0.054 | -2.949
-7 | -0.128 | 0.05523 | -0.056 | -2.32
-6.5 | -0.081 | 0.05149 | -0.057 | -1.575
-6 | -0.033 | 0.04858 | -0.059 | -0.677
-5.5 | 0.016 | 0.04607 | -0.061 | 0.355
-5 | 0.066 | 0.04355 | -0.065 | 1.524
-4.5 | 0.117 | 0.04134 | -0.067 | 2.83
-4 | 0.168 | 0.03964 | -0.07 | 4.238
-3.5 | 0.219 | 0.03819 | -0.072 | 5.739
-3 | 0.271 | 0.03688 | -0.074 | 7.336
-2.5 | 0.322 | 0.03578 | -0.076 | 9.006
-2 | 0.462 | 0.01523 | -0.14 | 30.34
-1.5 | 0.525 | 0.01534 | -0.141 | 34.215
-1 | 0.588 | 0.01542 | -0.142 | 38.126
-0.5 | 0.651 | 0.01461 | -0.143 | 44.526
0 | 0.698 | 0.01513 | -0.144 | 46.152
0.5 | 0.759 | 0.01545 | -0.145 | 49.145
1 | 0.819 | 0.01576 | -0.146 | 52.003
1.5 | 0.879 | 0.01612 | -0.146 | 54.534
2 | 0.939 | 0.01647 | -0.147 | 57
2.5 | 0.999 | 0.01692 | -0.148 | 59.028
3 | 1.053 | 0.01734 | -0.149 | 60.738
3.5 | 1.11 | 0.01785 | -0.149 | 62.222
4 | 1.167 | 0.01838 | -0.15 | 63.501
4.5 | 1.233 | 0.02453 | -0.152 | 50.278
5 | 1.287 | 0.02553 | -0.153 | 50.419
5.5 | 1.339 | 0.02664 | -0.154 | 50.277
6 | 1.389 | 0.02771 | -0.154 | 50.114
6.5 | 1.434 | 0.02897 | -0.155 | 49.51
7 | 1.475 | 0.0303 | -0.156 | 48.665
7.5 | 1.255 | 0.05358 | -0.082 | 23.426
8 | 1.281 | 0.05789 | -0.082 | 22.123
8.5 | 1.294 | 0.07639 | -0.065 | 16.935
9 | 1.311 | 0.06755 | -0.08 | 19.406
9.5 | 1.307 | 0.07429 | -0.07 | 17.59
10 | 1.295 | 0.07925 | -0.06 | 16.338
10.5 | 1.274 | 0.08615 | -0.055 | 14.792
11 | 1.244 | 0.094 | -0.052 | 13.229
11.5 | 1.202 | 0.10563 | -0.046 | 11.379
12 | 1.15 | 0.11716 | -0.045 | 9.818

## 14. Re 100k Mach 0.25 (2)
BIGFOIL.COM POLAR EXPORT
NACA65A714
NACA65A714 |  |  |  | Cl Max: | 1.3009 | at alpha= | 12.5 | deg
XFOIL ncrit=9 |  |  |  | L/D Max: | 32.7006 | at alpha= | 9.5 | deg
Re: | 100000 |  |  | Cd Min: | 0.21337 | at alpha= | 17.5 | deg
Mach: | 0.25 |  |  | Cl=0 at alpha= | -0.1044 | deg
|  |  |  | @ Cl=0.1, Cd= | 0.038244
|  |  |  | @ Cl=0.4, Cd= | 0.046559
|  |  |  | @ Cl=0.6, Cd= | 0.052818
alpha (deg) | Cl | Cd | Cm | Cl/Cd
-14.5 | -0.3867 | 0.18176 | -0.0407 | -2.1275
-14 | -0.4053 | 0.18102 | -0.0418 | -2.239
-13.5 | -0.3893 | 0.17078 | -0.0391 | -2.2795
-13 | -0.3813 | 0.16492 | -0.0368 | -2.312
-12.5 | -0.3829 | 0.16035 | -0.0355 | -2.3879
-12 | -0.3919 | 0.15647 | -0.0352 | -2.5046
-11.5 | -0.4184 | 0.15465 | -0.0369 | -2.7055
-11 | -0.4075 | 0.14643 | -0.0334 | -2.7829
-10.5 | -0.4065 | 0.14175 | -0.0309 | -2.8677
-10 | -0.4232 | 0.13784 | -0.0308 | -3.0702
-9.5 | -0.4563 | 0.13425 | -0.0395 | -3.3989
-9 | -0.3987 | 0.12351 | -0.0382 | -3.2281
-8.5 | -0.4226 | 0.11798 | -0.0494 | -3.582
-8 | -0.3796 | 0.10947 | -0.049 | -3.4676
-7.5 | -0.4217 | 0.10446 | -0.0555 | -4.037
-7 | -0.3988 | 0.09771 | -0.0549 | -4.0815
-6.5 | -0.4276 | 0.09046 | -0.0588 | -4.727
-5.5 | -0.426 | 0.07713 | -0.0621 | -5.5231
-5 | -0.4187 | 0.07101 | -0.0639 | -5.8964
-4.5 | -0.4027 | 0.06695 | -0.0595 | -6.0149
-4 | -0.3367 | 0.05032 | -0.0707 | -6.6912
-3.5 | -0.3062 | 0.04636 | -0.0667 | -6.6048
-3 | -0.2417 | 0.04276 | -0.0674 | -5.6525
-2.5 | -0.2172 | 0.04132 | -0.0621 | -5.2565
-2 | -0.1593 | 0.03973 | -0.062 | -4.0096
-1.5 | -0.1228 | 0.03916 | -0.0588 | -3.1359
-1 | -0.0765 | 0.0388 | -0.0572 | -1.9716
-0.5 | -0.036 | 0.03869 | -0.0549 | -0.93047
0 | 0.0095 | 0.03758 | -0.0528 | 0.25279
0.5 | 0.1566 | 0.03866 | -0.0714 | 4.0507
1 | 0.1928 | 0.04004 | -0.0703 | 4.8152
1.5 | 0.2417 | 0.04152 | -0.071 | 5.8213
2 | 0.309 | 0.0429 | -0.0741 | 7.2028
2.5 | 0.3448 | 0.04449 | -0.0729 | 7.7501
3 | 0.3875 | 0.04612 | -0.0725 | 8.402
3.5 | 0.4336 | 0.04774 | -0.0726 | 9.0825
4 | 0.4814 | 0.04934 | -0.0728 | 9.7568
4.5 | 0.5305 | 0.05083 | -0.073 | 10.4367
5 | 0.5798 | 0.05225 | -0.0731 | 11.0967
5.5 | 0.6292 | 0.05364 | -0.0731 | 11.7301
6 | 0.6828 | 0.05467 | -0.0732 | 12.4895
6.5 | 0.7393 | 0.05542 | -0.0733 | 13.3399
7 | 0.8023 | 0.05549 | -0.0736 | 14.4585
7.5 | 0.8385 | 0.05664 | -0.0713 | 14.804
8 | 0.962 | 0.04895 | -0.072 | 19.6527
8.5 | 1.0718 | 0.03972 | -0.0697 | 26.9839
9 | 1.1332 | 0.03587 | -0.0653 | 31.5919
9.5 | 1.1491 | 0.03514 | -0.0558 | 32.7006
10 | 1.107 | 0.04226 | -0.0471 | 26.195
10.5 | 1.1045 | 0.04703 | -0.0419 | 23.485
11 | 1.1299 | 0.04973 | -0.0381 | 22.7207
11.5 | 1.1829 | 0.0514 | -0.0355 | 23.0136
12 | 1.2426 | 0.05437 | -0.0342 | 22.8545
12.5 | 1.3009 | 0.05954 | -0.0335 | 21.8492
13 | 1.2967 | 0.06578 | -0.0288 | 19.7127
13.5 | 1.2877 | 0.07264 | -0.0251 | 17.7271
14 | 1.2812 | 0.08074 | -0.0226 | 15.8682
14.5 | 1.2502 | 0.09088 | -0.0207 | 13.7566
15 | 1.2079 | 0.10111 | -0.0205 | 11.9464
15.5 | 1.1601 | 0.11295 | -0.0233 | 10.2709
16 | 1.0398 | 0.14103 | -0.0412 | 7.3729
16.5 | 1.0034 | 0.16242 | -0.0538 | 6.1778
17 | 0.9389 | 0.20488 | -0.0812 | 4.5827
17.5 | 0.9463 | 0.21337 | -0.0857 | 4.435

## 15. Re 100k Mach 0.50 (1)
BIGFOIL.COM POLAR EXPORT
NACA65A714
NACA65A714 |  |  |  | Cl Max: | 1.472 | at alpha= | 5.5 | deg
JavaFoil+Calcfoil stall+Eppler ext transition |  |  |  | L/D Max: | 61 | at alpha= | 4 | deg
Re: | 100000 |  |  | Cd Min: | 0.01646 | at alpha= | -1.5 | deg
Mach: | 0.5 |  |  | Cl=0 at alpha= | -5.6698 | deg
|  |  |  | @ Cl=0.1, Cd= | 0.045022
|  |  |  | @ Cl=0.4, Cd= | 0.036686
|  |  |  | @ Cl=0.6, Cd= | 0.016484
alpha (deg) | Cl | Cd | Cm | Cl/Cd
-20 | -0.799 | 0.33395 | -0.064 | -2.393
-19.5 | -0.772 | 0.32929 | -0.063 | -2.344
-19 | -0.745 | 0.32646 | -0.064 | -2.281
-18.5 | -0.718 | 0.31444 | -0.065 | -2.282
-18 | -0.69 | 0.31569 | -0.065 | -2.186
-17.5 | -0.663 | 0.31312 | -0.065 | -2.116
-17 | -0.633 | 0.2918 | -0.062 | -2.17
-16.5 | -0.606 | 0.28787 | -0.062 | -2.104
-16 | -0.578 | 0.27902 | -0.063 | -2.072
-15.5 | -0.55 | 0.27485 | -0.063 | -2.003
-15 | -0.523 | 0.26863 | -0.063 | -1.946
-14.5 | -0.495 | 0.24627 | -0.064 | -2.01
-14 | -0.467 | 0.242 | -0.065 | -1.931
-13.5 | -0.438 | 0.23886 | -0.061 | -1.836
-13 | -0.411 | 0.22057 | -0.061 | -1.861
-12.5 | -0.383 | 0.21792 | -0.061 | -1.756
-12 | -0.355 | 0.20344 | -0.061 | -1.744
-11.5 | -0.327 | 0.19758 | -0.062 | -1.655
-11 | -0.299 | 0.20998 | -0.062 | -1.424
-10.5 | -0.271 | 0.18296 | -0.057 | -1.479
-10 | -0.243 | 0.1791 | -0.057 | -1.355
-9.5 | -0.215 | 0.17978 | -0.057 | -1.194
-9 | -0.187 | 0.16309 | -0.058 | -1.145
-8.5 | -0.158 | 0.15224 | -0.051 | -1.041
-8 | -0.131 | 0.14991 | -0.051 | -0.871
-7.5 | -0.161 | 0.11746 | -0.054 | -1.368
-7 | -0.13 | 0.06533 | -0.056 | -1.99
-6.5 | -0.086 | 0.05866 | -0.06 | -1.46
-6 | -0.035 | 0.05327 | -0.062 | -0.666
-5.5 | 0.018 | 0.04971 | -0.065 | 0.36
-5 | 0.073 | 0.04632 | -0.068 | 1.58
-4.5 | 0.13 | 0.04358 | -0.072 | 2.975
-4 | 0.187 | 0.04146 | -0.075 | 4.502
-3.5 | 0.244 | 0.03974 | -0.078 | 6.141
-3 | 0.302 | 0.03845 | -0.08 | 7.844
-2.5 | 0.359 | 0.03739 | -0.082 | 9.61
-2 | 0.419 | 0.03636 | -0.086 | 11.511
-1.5 | 0.587 | 0.01646 | -0.157 | 35.668
-1 | 0.657 | 0.01659 | -0.158 | 39.605
-0.5 | 0.727 | 0.01675 | -0.159 | 43.415
0 | 0.777 | 0.01664 | -0.16 | 46.667
0.5 | 0.844 | 0.01702 | -0.161 | 49.607
1 | 0.912 | 0.0175 | -0.162 | 52.083
1.5 | 0.979 | 0.01796 | -0.163 | 54.49
2 | 1.045 | 0.01852 | -0.164 | 56.436
2.5 | 1.112 | 0.01908 | -0.165 | 58.283
3 | 1.17 | 0.01974 | -0.165 | 59.298
3.5 | 1.233 | 0.0204 | -0.166 | 60.423
4 | 1.294 | 0.02121 | -0.167 | 61
4.5 | 1.362 | 0.02907 | -0.169 | 46.866
5 | 1.42 | 0.03062 | -0.17 | 46.359
5.5 | 1.472 | 0.03225 | -0.171 | 45.635
6 | 1.266 | 0.04681 | -0.095 | 27.038
6.5 | 1.287 | 0.05179 | -0.088 | 24.85
7 | 1.293 | 0.05727 | -0.086 | 22.578
7.5 | 1.267 | 0.06534 | -0.083 | 19.386
8 | 1.157 | 0.0773 | -0.052 | 14.971
8.5 | 0.779 | 0.13914 | -0.049 | 5.601
9 | 0.807 | 0.1584 | -0.06 | 5.092
9.5 | 0.834 | 0.16795 | -0.072 | 4.968
10 | 0.861 | 0.17236 | -0.073 | 4.995
10.5 | 0.889 | 0.19912 | -0.082 | 4.465

## 16. Re 100k Mach 0.50 (2)
BIGFOIL.COM POLAR EXPORT
NACA65A714
NACA65A714 |  |  |  | Cl Max: | 1.1822 | at alpha= | 11.5 | deg
XFOIL ncrit=9 |  |  |  | L/D Max: | 21.6267 | at alpha= | 9 | deg
Re: | 100000 |  |  | Cd Min: | 0.24678 | at alpha= | -20 | deg
Mach: | 0.5 |  |  | Cl=0 at alpha= | 0.081673 | deg
|  |  |  | @ Cl=0.1, Cd= | 0.042337
|  |  |  | @ Cl=0.4, Cd= | 0.050943
|  |  |  | @ Cl=0.6, Cd= | 0.057451
alpha (deg) | Cl | Cd | Cm | Cl/Cd
-20 | -0.4358 | 0.24678 | -0.046 | -1.7659
-19.5 | -0.4271 | 0.24156 | -0.0459 | -1.7681
-19 | -0.4211 | 0.23705 | -0.0457 | -1.7764
-18.5 | -0.4186 | 0.23389 | -0.0459 | -1.7897
-18 | -0.4243 | 0.23436 | -0.0467 | -1.8105
-17.5 | -0.4199 | 0.22817 | -0.0461 | -1.8403
-17 | -0.4051 | 0.21855 | -0.044 | -1.8536
-16.5 | -0.3988 | 0.21321 | -0.0428 | -1.8705
-16 | -0.3944 | 0.20842 | -0.0421 | -1.8923
-15.5 | -0.3928 | 0.20431 | -0.042 | -1.9226
-15 | -0.4093 | 0.20592 | -0.0436 | -1.9877
-14.5 | -0.3933 | 0.19512 | -0.0415 | -2.0157
-13.5 | -0.3827 | 0.18387 | -0.0383 | -2.0814
-13 | -0.3854 | 0.17974 | -0.0378 | -2.1442
-12.5 | -0.4076 | 0.17972 | -0.039 | -2.268
-12 | -0.395 | 0.17055 | -0.0366 | -2.316
-11.5 | -0.3881 | 0.16474 | -0.034 | -2.3558
-11 | -0.3986 | 0.16139 | -0.0342 | -2.4698
-10.5 | -0.3762 | 0.15294 | -0.0419 | -2.4598
-10 | -0.3419 | 0.14454 | -0.0472 | -2.3654
-9.5 | -0.3615 | 0.14177 | -0.0578 | -2.5499
-9 | -0.3131 | 0.13084 | -0.0564 | -2.393
-8.5 | -0.3041 | 0.12418 | -0.0609 | -2.4489
-8 | -0.3204 | 0.12031 | -0.0683 | -2.6631
-7.5 | -0.2891 | 0.11229 | -0.0651 | -2.5746
-7 | -0.291 | 0.10668 | -0.0658 | -2.7278
-6.5 | -0.2834 | 0.1007 | -0.0686 | -2.8143
-6 | -0.3077 | 0.0967 | -0.0642 | -3.182
-5.5 | -0.3351 | 0.09287 | -0.0594 | -3.6083
-5 | -0.3763 | 0.08804 | -0.0605 | -4.2742
-4 | -0.3743 | 0.06655 | -0.0752 | -5.6243
-3.5 | -0.3216 | 0.05683 | -0.0794 | -5.659
-3 | -0.3037 | 0.05229 | -0.0748 | -5.808
-2.5 | -0.246 | 0.04799 | -0.0745 | -5.1261
-2 | -0.2122 | 0.04576 | -0.0696 | -4.6372
-1.5 | -0.1585 | 0.04392 | -0.0675 | -3.6088
-1 | -0.1092 | 0.04299 | -0.0648 | -2.5401
-0.5 | -0.0663 | 0.0426 | -0.0615 | -1.5563
0 | -0.0082 | 0.04251 | -0.0601 | -0.1929
0.5 | 0.042 | 0.04172 | -0.0593 | 1.0067
1 | 0.1585 | 0.04296 | -0.0696 | 3.6895
1.5 | 0.2297 | 0.04462 | -0.0727 | 5.1479
2 | 0.273 | 0.04629 | -0.072 | 5.8976
2.5 | 0.3207 | 0.04811 | -0.0718 | 6.666
3 | 0.3724 | 0.04993 | -0.0721 | 7.4584
3.5 | 0.4239 | 0.05182 | -0.0723 | 8.1802
4 | 0.4773 | 0.05368 | -0.0725 | 8.8916
4.5 | 0.5341 | 0.05541 | -0.0729 | 9.6391
5 | 0.5918 | 0.0571 | -0.0733 | 10.3643
6 | 0.6811 | 0.06092 | -0.0709 | 11.1802
6.5 | 0.7464 | 0.06189 | -0.0708 | 12.0601
7 | 0.783 | 0.0639 | -0.0685 | 12.2535
7.5 | 0.8585 | 0.06357 | -0.0678 | 13.5048
8 | 0.9142 | 0.06257 | -0.064 | 14.6108
8.5 | 1.0398 | 0.05244 | -0.0581 | 19.8284
9 | 1.0902 | 0.05041 | -0.0514 | 21.6267
9.5 | 1.0978 | 0.05228 | -0.0425 | 20.9985
10 | 1.0825 | 0.05884 | -0.0374 | 18.3973
10.5 | 1.1076 | 0.06214 | -0.0324 | 17.8243
11 | 1.1559 | 0.0643 | -0.0272 | 17.9767
11.5 | 1.1822 | 0.06959 | -0.0235 | 16.9881
12 | 1.1742 | 0.07805 | -0.0216 | 15.0442
12.5 | 1.1484 | 0.08848 | -0.0218 | 12.9792
13 | 1.1185 | 0.10007 | -0.0243 | 11.1772
13.5 | 1.0924 | 0.11211 | -0.0282 | 9.744
14 | 1.0473 | 0.12874 | -0.0378 | 8.135
14.5 | 1.0163 | 0.14574 | -0.0482 | 6.9734
15 | 0.9762 | 0.16998 | -0.0653 | 5.743
15.5 | 0.9727 | 0.18477 | -0.074 | 5.2644
16 | 0.9778 | 0.1974 | -0.0811 | 4.9534
16.5 | 0.9992 | 0.208 | -0.0844 | 4.8038

## 17. Re 250k Mach 0.00 (1)
BIGFOIL.COM POLAR EXPORT
NACA65A714
NACA65A714 |  |  |  | Cl Max: | 1.596 | at alpha= | 10.5 | deg
JavaFoil+Calcfoil stall+Eppler ext transition |  |  |  | L/D Max: | 96.024 | at alpha= | 4.5 | deg
Re: | 250000 |  |  | Cd Min: | 0.01001 | at alpha= | -0.5 | deg
Mach: | 0 |  |  | Cl=0 at alpha= | -5.6667 | deg
|  |  |  | @ Cl=0.1, Cd= | 0.025864
|  |  |  | @ Cl=0.4, Cd= | 0.011202
|  |  |  | @ Cl=0.6, Cd= | 0.010625
alpha (deg) | Cl | Cd | Cm | Cl/Cd
-20 | -0.417 | 0.26698 | -0.036 | -1.56
-19.5 | -0.429 | 0.24259 | -0.036 | -1.768
-19 | -0.441 | 0.2237 | -0.035 | -1.972
-18.5 | -0.453 | 0.21193 | -0.037 | -2.137
-18 | -0.464 | 0.19891 | -0.036 | -2.332
-17.5 | -0.474 | 0.18751 | -0.037 | -2.529
-17 | -0.483 | 0.18231 | -0.038 | -2.651
-16.5 | -0.491 | 0.17108 | -0.039 | -2.872
-16 | -0.498 | 0.15905 | -0.039 | -3.129
-15.5 | -0.502 | 0.15302 | -0.041 | -3.282
-15 | -0.505 | 0.13925 | -0.041 | -3.624
-14.5 | -0.505 | 0.12969 | -0.042 | -3.891
-14 | -0.502 | 0.12268 | -0.044 | -4.092
-13.5 | -0.496 | 0.11588 | -0.045 | -4.284
-13 | -0.488 | 0.10588 | -0.045 | -4.605
-12.5 | -0.475 | 0.10077 | -0.046 | -4.718
-12 | -0.46 | 0.09308 | -0.046 | -4.939
-11.5 | -0.441 | 0.08671 | -0.047 | -5.081
-11 | -0.418 | 0.08192 | -0.048 | -5.1
-10.5 | -0.391 | 0.07603 | -0.049 | -5.15
-10 | -0.362 | 0.07084 | -0.052 | -5.109
-9.5 | -0.329 | 0.0662 | -0.053 | -4.97
-9 | -0.293 | 0.06207 | -0.054 | -4.723
-8.5 | -0.255 | 0.05801 | -0.055 | -4.388
-8 | -0.214 | 0.05428 | -0.058 | -3.936
-7.5 | -0.171 | 0.05095 | -0.059 | -3.348
-7 | -0.126 | 0.04802 | -0.061 | -2.615
-6.5 | -0.079 | 0.04528 | -0.062 | -1.751
-6 | -0.032 | 0.04269 | -0.065 | -0.752
-5.5 | 0.016 | 0.04029 | -0.067 | 0.396
-5 | 0.065 | 0.03816 | -0.07 | 1.695
-4.5 | 0.141 | 0.01146 | -0.133 | 12.283
-4 | 0.202 | 0.01137 | -0.134 | 17.745
-3.5 | 0.263 | 0.01132 | -0.135 | 23.225
-3 | 0.324 | 0.01125 | -0.136 | 28.812
-2.5 | 0.385 | 0.0112 | -0.137 | 34.41
-2 | 0.447 | 0.01121 | -0.138 | 39.907
-1.5 | 0.508 | 0.01125 | -0.138 | 45.166
-1 | 0.569 | 0.01126 | -0.139 | 50.532
-0.5 | 0.63 | 0.01001 | -0.14 | 62.908
0 | 0.683 | 0.01026 | -0.141 | 66.568
0.5 | 0.743 | 0.01048 | -0.142 | 70.837
1 | 0.802 | 0.01067 | -0.143 | 75.141
1.5 | 0.861 | 0.0109 | -0.144 | 79.006
2 | 0.92 | 0.01111 | -0.144 | 82.836
2.5 | 0.979 | 0.01137 | -0.145 | 86.109
3 | 1.033 | 0.01162 | -0.146 | 88.928
3.5 | 1.09 | 0.0119 | -0.147 | 91.617
4 | 1.146 | 0.0122 | -0.148 | 93.971
4.5 | 1.202 | 0.01251 | -0.148 | 96.024
5 | 1.255 | 0.02008 | -0.149 | 62.498
5.5 | 1.308 | 0.0209 | -0.15 | 62.585
6 | 1.358 | 0.02171 | -0.15 | 62.548
6.5 | 1.404 | 0.02258 | -0.151 | 62.176
7 | 1.447 | 0.0236 | -0.152 | 61.288
7.5 | 1.485 | 0.02457 | -0.152 | 60.441
8 | 1.519 | 0.02574 | -0.153 | 59.02
8.5 | 1.549 | 0.02719 | -0.153 | 56.969
9 | 1.573 | 0.0285 | -0.154 | 55.197
9.5 | 1.588 | 0.03006 | -0.155 | 52.811
10 | 1.595 | 0.0315 | -0.155 | 50.637
10.5 | 1.596 | 0.03277 | -0.156 | 48.684
11 | 1.326 | 0.07712 | -0.084 | 17.2
11.5 | 1.31 | 0.08403 | -0.072 | 15.594
12 | 1.297 | 0.08973 | -0.077 | 14.454
12.5 | 1.273 | 0.09631 | -0.065 | 13.213
13 | 1.248 | 0.10331 | -0.066 | 12.078
13.5 | 1.217 | 0.10956 | -0.061 | 11.112
14 | 1.184 | 0.11824 | -0.057 | 10.014
14.5 | 1.148 | 0.12298 | -0.05 | 9.331
15 | 1.11 | 0.1332 | -0.052 | 8.33
15.5 | 1.07 | 0.14177 | -0.051 | 7.545

## 18. Re 250k Mach 0.00 (2)
BIGFOIL.COM POLAR EXPORT
NACA65A714
NACA65A714 |  |  |  | Cl Max: | 1.3526 | at alpha= | 15.5 | deg
XFOIL ncrit=9 |  |  |  | L/D Max: | 90.4262 | at alpha= | 6 | deg
Re: | 250000 |  |  | Cd Min: | 0.23417 | at alpha= | 20 | deg
Mach: | 0 |  |  | Cl=0 at alpha= | -99 | deg
|  |  |  | @ Cl=0.1, Cd= | 0.01398
|  |  |  | @ Cl=0.4, Cd= | 0.013963
|  |  |  | @ Cl=0.6, Cd= | 0.013497
alpha (deg) | Cl | Cd | Cm | Cl/Cd
0 | 0.3955 | 0.01398 | -0.0977 | 28.2904
1 | 0.5093 | 0.01354 | -0.0984 | 37.6145
2 | 0.7011 | 0.01345 | -0.1173 | 52.1264
3 | 0.893 | 0.01356 | -0.1365 | 65.8555
3.5 | 0.9589 | 0.01349 | -0.1391 | 71.0823
4 | 1.0025 | 0.01369 | -0.137 | 73.2286
4.5 | 1.0613 | 0.01329 | -0.1373 | 79.857
5 | 1.1182 | 0.01302 | -0.1373 | 85.8833
5.5 | 1.1461 | 0.01314 | -0.1314 | 87.2222
6 | 1.1882 | 0.01314 | -0.1284 | 90.4262
6.5 | 1.2048 | 0.01341 | -0.1203 | 89.8434
7 | 1.2232 | 0.01392 | -0.1131 | 87.8736
7.5 | 1.2341 | 0.01482 | -0.1049 | 83.2726
8 | 1.2213 | 0.01707 | -0.0935 | 71.5466
8.5 | 1.1833 | 0.02157 | -0.0803 | 54.8586
9 | 1.1502 | 0.02695 | -0.0699 | 42.679
9.5 | 1.1503 | 0.03075 | -0.0642 | 37.4081
10 | 1.1648 | 0.03373 | -0.0604 | 34.5331
10.5 | 1.1769 | 0.03703 | -0.0567 | 31.7823
11 | 1.1907 | 0.0403 | -0.0534 | 29.5459
11.5 | 1.2073 | 0.04343 | -0.0502 | 27.7988
12 | 1.2268 | 0.0464 | -0.0476 | 26.4397
12.5 | 1.2509 | 0.0491 | -0.0449 | 25.4766
13 | 1.2724 | 0.05203 | -0.0429 | 24.4551
13.5 | 1.2961 | 0.05504 | -0.0406 | 23.5483
14 | 1.3145 | 0.05839 | -0.0388 | 22.5124
14.5 | 1.3293 | 0.06238 | -0.0367 | 21.3097
15 | 1.3426 | 0.06649 | -0.0349 | 20.1925
15.5 | 1.3526 | 0.07144 | -0.0329 | 18.9334
16 | 1.3474 | 0.07811 | -0.0312 | 17.25
16.5 | 1.3387 | 0.08519 | -0.0304 | 15.7143
17 | 1.3306 | 0.09209 | -0.0308 | 14.4489
17.5 | 1.3163 | 0.10047 | -0.0318 | 13.1014
18 | 1.2874 | 0.11159 | -0.0342 | 11.5369
19 | 1.2116 | 0.14042 | -0.0475 | 8.6284
20 | 1.0195 | 0.23417 | -0.098 | 4.3537

## 19. Re 250k Mach 0.10 (1)
BIGFOIL.COM POLAR EXPORT
NACA65A714
NACA65A714 |  |  |  | Cl Max: | 1.593 | at alpha= | 10 | deg
JavaFoil+Calcfoil stall+Eppler ext transition |  |  |  | L/D Max: | 95.867 | at alpha= | 4.5 | deg
Re: | 250000 |  |  | Cd Min: | 0.01005 | at alpha= | -0.5 | deg
Mach: | 0.1 |  |  | Cl=0 at alpha= | -5.6667 | deg
|  |  |  | @ Cl=0.1, Cd= | 0.036629
|  |  |  | @ Cl=0.4, Cd= | 0.011216
|  |  |  | @ Cl=0.6, Cd= | 0.010721
alpha (deg) | Cl | Cd | Cm | Cl/Cd
-19.5 | -0.384 | 0.25964 | -0.037 | -1.478
-19 | -0.398 | 0.22984 | -0.037 | -1.732
-18.5 | -0.412 | 0.22821 | -0.037 | -1.806
-18 | -0.426 | 0.20536 | -0.036 | -2.073
-17.5 | -0.439 | 0.20033 | -0.036 | -2.19
-17 | -0.451 | 0.18726 | -0.038 | -2.407
-16.5 | -0.462 | 0.17438 | -0.037 | -2.647
-16 | -0.471 | 0.1677 | -0.039 | -2.808
-15.5 | -0.478 | 0.15582 | -0.04 | -3.07
-15 | -0.484 | 0.14276 | -0.042 | -3.389
-14.5 | -0.487 | 0.1309 | -0.042 | -3.718
-14 | -0.487 | 0.12358 | -0.043 | -3.939
-13.5 | -0.484 | 0.11587 | -0.044 | -4.174
-13 | -0.477 | 0.10968 | -0.045 | -4.352
-12.5 | -0.467 | 0.10117 | -0.046 | -4.62
-12 | -0.454 | 0.09492 | -0.046 | -4.779
-11.5 | -0.436 | 0.08874 | -0.048 | -4.915
-11 | -0.415 | 0.08247 | -0.047 | -5.028
-10.5 | -0.39 | 0.07683 | -0.049 | -5.07
-10 | -0.361 | 0.0715 | -0.052 | -5.048
-9.5 | -0.329 | 0.06673 | -0.052 | -4.925
-9 | -0.293 | 0.06179 | -0.053 | -4.745
-8.5 | -0.255 | 0.05829 | -0.055 | -4.373
-8 | -0.214 | 0.05445 | -0.057 | -3.933
-7.5 | -0.171 | 0.05127 | -0.059 | -3.337
-7 | -0.126 | 0.04816 | -0.06 | -2.616
-6.5 | -0.08 | 0.04542 | -0.062 | -1.753
-6 | -0.032 | 0.04285 | -0.065 | -0.752
-5.5 | 0.016 | 0.0404 | -0.068 | 0.397
-5 | 0.065 | 0.03826 | -0.07 | 1.698
-4.5 | 0.115 | 0.03593 | -0.074 | 3.192
-4 | 0.203 | 0.01137 | -0.134 | 17.822
-3.5 | 0.264 | 0.01133 | -0.135 | 23.317
-3 | 0.326 | 0.01127 | -0.136 | 28.906
-2.5 | 0.387 | 0.01121 | -0.137 | 34.543
-2 | 0.45 | 0.01124 | -0.138 | 40.021
-1.5 | 0.511 | 0.01128 | -0.139 | 45.28
-1 | 0.572 | 0.01129 | -0.14 | 50.651
-0.5 | 0.633 | 0.01005 | -0.141 | 63.023
0 | 0.686 | 0.0103 | -0.142 | 66.648
0.5 | 0.746 | 0.01052 | -0.143 | 70.906
1 | 0.806 | 0.01072 | -0.143 | 75.206
1.5 | 0.866 | 0.01095 | -0.144 | 79.031
2 | 0.925 | 0.01116 | -0.145 | 82.9
2.5 | 0.984 | 0.01143 | -0.146 | 86.081
3 | 1.038 | 0.01168 | -0.147 | 88.881
3.5 | 1.095 | 0.01197 | -0.147 | 91.541
4 | 1.152 | 0.01227 | -0.148 | 93.852
4.5 | 1.207 | 0.01259 | -0.149 | 95.867
5 | 1.261 | 0.02024 | -0.15 | 62.29
5.5 | 1.314 | 0.02103 | -0.15 | 62.451
6 | 1.363 | 0.02188 | -0.151 | 62.322
6.5 | 1.41 | 0.02275 | -0.152 | 61.961
7 | 1.452 | 0.02381 | -0.152 | 60.97
7.5 | 1.49 | 0.0248 | -0.153 | 60.072
8 | 1.523 | 0.02603 | -0.154 | 58.517
8.5 | 1.553 | 0.0276 | -0.154 | 56.267
9 | 1.575 | 0.02904 | -0.155 | 54.233
9.5 | 1.588 | 0.03042 | -0.155 | 52.192
10 | 1.593 | 0.03192 | -0.156 | 49.905
10.5 | 1.589 | 0.03331 | -0.156 | 47.717
11 | 1.317 | 0.07853 | -0.081 | 16.776
11.5 | 1.302 | 0.08519 | -0.077 | 15.281
12 | 1.281 | 0.09053 | -0.073 | 14.149
12.5 | 1.253 | 0.09662 | -0.059 | 12.966
13 | 1.223 | 0.10383 | -0.06 | 11.781
13.5 | 1.189 | 0.1107 | -0.056 | 10.737
14 | 1.151 | 0.11958 | -0.059 | 9.625
14.5 | 1.109 | 0.12923 | -0.052 | 8.584
15 | 1.066 | 0.13742 | -0.051 | 7.757

## 20. Re 250k Mach 0.10 (2)
BIGFOIL.COM POLAR EXPORT
NACA65A714
NACA65A714 |  |  |  | Cl Max: | 1.3434 | at alpha= | 15.5 | deg
XFOIL ncrit=9 |  |  |  | L/D Max: | 89.2105 | at alpha= | 6 | deg
Re: | 250000 |  |  | Cd Min: | 0.2357 | at alpha= | 20 | deg
Mach: | 0.1 |  |  | Cl=0 at alpha= | -4.4007 | deg
|  |  |  | @ Cl=0.1, Cd= | 0.019178
|  |  |  | @ Cl=0.4, Cd= | 0.013993
|  |  |  | @ Cl=0.6, Cd= | 0.013532
alpha (deg) | Cl | Cd | Cm | Cl/Cd
-20 | -0.4037 | 0.22083 | -0.042 | -1.8281
-19.5 | -0.398 | 0.21626 | -0.0426 | -1.8404
-19 | -0.4018 | 0.21331 | -0.042 | -1.8836
-18.5 | -0.4116 | 0.21122 | -0.041 | -1.9487
-18 | -0.4045 | 0.20509 | -0.0379 | -1.9723
-17.5 | -0.4024 | 0.20128 | -0.0362 | -1.9992
-17 | -0.401 | 0.19727 | -0.0353 | -2.0327
-16.5 | -0.3995 | 0.19296 | -0.0347 | -2.0704
-16 | -0.3911 | 0.18701 | -0.0387 | -2.0913
-15.5 | -0.3813 | 0.18048 | -0.0481 | -2.1127
-15 | -0.3448 | 0.17116 | -0.0495 | -2.0145
-14.5 | -0.3235 | 0.16395 | -0.0548 | -1.9732
-14 | -0.3035 | 0.15625 | -0.0619 | -1.9424
-13.5 | -0.3029 | 0.149 | -0.0715 | -2.0329
-13 | -0.2706 | 0.14044 | -0.072 | -1.9268
-12 | -0.2341 | 0.12534 | -0.0859 | -1.8677
-11.5 | -0.2325 | 0.11742 | -0.0942 | -1.9801
-11 | -0.2069 | 0.10796 | -0.0977 | -1.9165
-10.5 | -0.1799 | 0.10161 | -0.1016 | -1.7705
-10 | -0.1682 | 0.09478 | -0.1059 | -1.7746
-9.5 | -0.1796 | 0.0836 | -0.1213 | -2.1483
-8 | -0.1962 | 0.05904 | -0.1326 | -3.3232
-7.5 | -0.2023 | 0.05344 | -0.1307 | -3.7856
-7 | -0.2059 | 0.05046 | -0.1259 | -4.0805
-6 | -0.1687 | 0.03194 | -0.1195 | -5.2818
-5.5 | -0.1429 | 0.02946 | -0.1141 | -4.8506
-5 | -0.0864 | 0.02472 | -0.115 | -3.4951
-4.5 | -0.0137 | 0.02252 | -0.1184 | -0.60835
-4 | 0.0553 | 0.02025 | -0.121 | 2.7309
-3 | 0.1149 | 0.01882 | -0.1106 | 6.1052
-2.5 | 0.176 | 0.0174 | -0.1117 | 10.1149
-2 | 0.2056 | 0.01698 | -0.1066 | 12.1084
-1.5 | 0.2446 | 0.01464 | -0.1036 | 16.7077
-1 | 0.2654 | 0.01487 | -0.0958 | 17.848
-0.5 | 0.3244 | 0.0145 | -0.0953 | 22.3724
0 | 0.4005 | 0.01399 | -0.0988 | 28.6276
1 | 0.5135 | 0.01356 | -0.0992 | 37.8687
2 | 0.7008 | 0.0135 | -0.117 | 51.9111
2.5 | 0.8314 | 0.01324 | -0.1337 | 62.7946
3 | 0.8926 | 0.01369 | -0.1361 | 65.2009
3.5 | 0.9657 | 0.01353 | -0.1401 | 71.3747
4 | 1.0073 | 0.01376 | -0.1374 | 73.2049
4.5 | 1.0677 | 0.01334 | -0.138 | 80.0375
5 | 1.118 | 0.01319 | -0.1366 | 84.7612
5.5 | 1.1484 | 0.01325 | -0.1311 | 86.6717
6 | 1.1865 | 0.0133 | -0.1272 | 89.2105
6.5 | 1.2059 | 0.01355 | -0.1195 | 88.9963
7 | 1.2234 | 0.01409 | -0.1121 | 86.8275
7.5 | 1.2345 | 0.01505 | -0.1039 | 82.0266
8 | 1.2185 | 0.0175 | -0.0921 | 69.6286
8.5 | 1.1798 | 0.02216 | -0.079 | 53.2401
9 | 1.1475 | 0.0276 | -0.0689 | 41.5761
9.5 | 1.149 | 0.03137 | -0.0634 | 36.6274
10 | 1.1637 | 0.03441 | -0.0596 | 33.8187
10.5 | 1.1758 | 0.03776 | -0.0559 | 31.1388
11 | 1.1888 | 0.04115 | -0.0525 | 28.8894
11.5 | 1.2067 | 0.04423 | -0.0494 | 27.2824
12 | 1.2262 | 0.04725 | -0.0467 | 25.9513
12.5 | 1.2509 | 0.04996 | -0.0441 | 25.038
13 | 1.2786 | 0.05269 | -0.0417 | 24.2665
13.5 | 1.2956 | 0.05611 | -0.0397 | 23.0904
14 | 1.3192 | 0.05946 | -0.0375 | 22.1863
14.5 | 1.3271 | 0.06384 | -0.0356 | 20.7879
15 | 1.3389 | 0.06819 | -0.0338 | 19.6348
15.5 | 1.3434 | 0.07393 | -0.0318 | 18.1712
16 | 1.3331 | 0.08137 | -0.0303 | 16.3832
16.5 | 1.3179 | 0.08954 | -0.0299 | 14.7186
17 | 1.3055 | 0.09739 | -0.0309 | 13.4049
17.5 | 1.28 | 0.10792 | -0.0331 | 11.8606
18 | 1.2641 | 0.11718 | -0.0363 | 10.7877
18.5 | 1.2233 | 0.1323 | -0.0433 | 9.2464
19 | 0.9978 | 0.22054 | -0.0928 | 4.5243
20 | 1.0218 | 0.2357 | -0.099 | 4.3352

## 21. Re 250k Mach 0.25 (1)
BIGFOIL.COM POLAR EXPORT
NACA65A714
NACA65A714 |  |  |  | Cl Max: | 1.58 | at alpha= | 9 | deg
JavaFoil+Calcfoil stall+Eppler ext transition |  |  |  | L/D Max: | 93.525 | at alpha= | 4 | deg
Re: | 250000 |  |  | Cd Min: | 0.01024 | at alpha= | -0.5 | deg
Mach: | 0.25 |  |  | Cl=0 at alpha= | -5.6633 | deg
|  |  |  | @ Cl=0.1, Cd= | 0.037145
|  |  |  | @ Cl=0.4, Cd= | 0.01136
|  |  |  | @ Cl=0.6, Cd= | 0.011228
alpha (deg) | Cl | Cd | Cm | Cl/Cd
-17 | -0.067 | 0.25817 | -0.044 | -0.258
-16.5 | -0.161 | 0.24051 | -0.043 | -0.671
-16 | -0.214 | 0.21637 | -0.042 | -0.987
-15.5 | -0.256 | 0.19619 | -0.042 | -1.304
-15 | -0.292 | 0.18005 | -0.041 | -1.622
-14.5 | -0.323 | 0.16398 | -0.041 | -1.973
-14 | -0.35 | 0.15581 | -0.039 | -2.245
-13.5 | -0.371 | 0.14008 | -0.039 | -2.648
-13 | -0.387 | 0.12336 | -0.042 | -3.134
-12.5 | -0.396 | 0.11239 | -0.044 | -3.526
-12 | -0.4 | 0.10314 | -0.045 | -3.875
-11.5 | -0.397 | 0.09678 | -0.046 | -4.098
-11 | -0.387 | 0.08847 | -0.047 | -4.377
-10.5 | -0.372 | 0.08087 | -0.049 | -4.595
-10 | -0.35 | 0.07469 | -0.05 | -4.688
-9.5 | -0.323 | 0.06921 | -0.052 | -4.674
-9 | -0.292 | 0.06401 | -0.054 | -4.559
-8.5 | -0.256 | 0.06006 | -0.056 | -4.262
-8 | -0.216 | 0.05566 | -0.057 | -3.887
-7.5 | -0.174 | 0.05216 | -0.058 | -3.33
-7 | -0.128 | 0.04916 | -0.059 | -2.609
-6.5 | -0.081 | 0.04614 | -0.062 | -1.761
-6 | -0.033 | 0.04335 | -0.065 | -0.76
-5.5 | 0.016 | 0.04102 | -0.068 | 0.4
-5 | 0.067 | 0.03864 | -0.072 | 1.724
-4.5 | 0.118 | 0.03633 | -0.076 | 3.238
-4 | 0.208 | 0.01153 | -0.138 | 18.052
-3.5 | 0.271 | 0.01149 | -0.139 | 23.606
-3 | 0.335 | 0.0114 | -0.14 | 29.353
-2.5 | 0.398 | 0.01136 | -0.141 | 35.022
-2 | 0.462 | 0.01137 | -0.142 | 40.626
-1.5 | 0.525 | 0.01143 | -0.143 | 45.936
-1 | 0.588 | 0.01146 | -0.144 | 51.284
-0.5 | 0.651 | 0.01024 | -0.145 | 63.562
0 | 0.705 | 0.01051 | -0.145 | 67.02
0.5 | 0.766 | 0.01075 | -0.146 | 71.289
1 | 0.827 | 0.01096 | -0.147 | 75.47
1.5 | 0.888 | 0.0112 | -0.148 | 79.299
2 | 0.95 | 0.01146 | -0.149 | 82.828
2.5 | 1.01 | 0.01173 | -0.15 | 86.155
3 | 1.066 | 0.01202 | -0.151 | 88.658
3.5 | 1.124 | 0.01232 | -0.151 | 91.219
4 | 1.181 | 0.01263 | -0.152 | 93.525
4.5 | 1.237 | 0.02028 | -0.153 | 61.015
5 | 1.292 | 0.02107 | -0.154 | 61.329
5.5 | 1.346 | 0.02197 | -0.154 | 61.233
6 | 1.396 | 0.02291 | -0.155 | 60.916
6.5 | 1.44 | 0.02393 | -0.156 | 60.181
7 | 1.48 | 0.0251 | -0.156 | 58.947
7.5 | 1.515 | 0.02627 | -0.157 | 57.657
8 | 1.544 | 0.02772 | -0.158 | 55.712
8.5 | 1.295 | 0.06519 | -0.07 | 19.867
9 | 1.58 | 0.03097 | -0.159 | 50.994
9.5 | 1.577 | 0.03263 | -0.159 | 48.342
10 | 1.307 | 0.07049 | -0.089 | 18.542
10.5 | 1.281 | 0.07733 | -0.08 | 16.57
11 | 1.248 | 0.08381 | -0.075 | 14.894
11.5 | 1.203 | 0.09205 | -0.056 | 13.066
12 | 1.151 | 0.10086 | -0.053 | 11.409
12.5 | 1.089 | 0.10583 | -0.049 | 10.289
13 | 1.018 | 0.11863 | -0.048 | 8.582
13.5 | 0.939 | 0.12768 | -0.046 | 7.357
14 | 0.854 | 0.1422 | -0.044 | 6.005

## 22. Re 250k Mach 0.25 (2)
BIGFOIL.COM POLAR EXPORT
NACA65A714
NACA65A714 |  |  |  | Cl Max: | 1.3007 | at alpha= | 14.5 | deg
XFOIL ncrit=9 |  |  |  | L/D Max: | 84.7277 | at alpha= | 6.5 | deg
Re: | 250000 |  |  | Cd Min: | 0.23271 | at alpha= | 19.5 | deg
Mach: | 0.25 |  |  | Cl=0 at alpha= | -4.1516 | deg
|  |  |  | @ Cl=0.1, Cd= | 0.019566
|  |  |  | @ Cl=0.4, Cd= | 0.015258
|  |  |  | @ Cl=0.6, Cd= | 0.014056
alpha (deg) | Cl | Cd | Cm | Cl/Cd
-20 | -0.4084 | 0.22462 | -0.0423 | -1.8182
-19.5 | -0.4061 | 0.22063 | -0.0422 | -1.8406
-19 | -0.4119 | 0.21818 | -0.0413 | -1.8879
-18.5 | -0.4159 | 0.21471 | -0.04 | -1.937
-18 | -0.4087 | 0.20906 | -0.0373 | -1.9549
-17.5 | -0.4061 | 0.20508 | -0.036 | -1.9802
-17 | -0.4038 | 0.20086 | -0.0353 | -2.0104
-16.5 | -0.4013 | 0.19631 | -0.035 | -2.0442
-16 | -0.3828 | 0.18911 | -0.0442 | -2.0242
-15.5 | -0.3591 | 0.18024 | -0.0502 | -1.9923
-15 | -0.3312 | 0.17284 | -0.0535 | -1.9162
-14.5 | -0.308 | 0.16527 | -0.0597 | -1.8636
-14 | -0.2929 | 0.15812 | -0.0687 | -1.8524
-13.5 | -0.2881 | 0.15047 | -0.075 | -1.9147
-13 | -0.2489 | 0.14215 | -0.0764 | -1.751
-12.5 | -0.2242 | 0.13441 | -0.0832 | -1.668
-12 | -0.2253 | 0.12776 | -0.0906 | -1.7635
-11 | -0.1743 | 0.11045 | -0.1014 | -1.5781
-10.5 | -0.1619 | 0.10461 | -0.1032 | -1.5477
-10 | -0.1444 | 0.09601 | -0.1131 | -1.504
-9.5 | -0.1544 | 0.08689 | -0.1246 | -1.777
-9 | -0.122 | 0.07942 | -0.1249 | -1.5361
-8.5 | -0.1183 | 0.07291 | -0.1283 | -1.6225
-8 | -0.1339 | 0.06387 | -0.1363 | -2.0964
-7.5 | -0.1648 | 0.05681 | -0.1364 | -2.9009
-6.5 | -0.1471 | 0.04307 | -0.1363 | -3.4154
-5.5 | -0.137 | 0.03109 | -0.1201 | -4.4066
-5 | -0.0779 | 0.02579 | -0.1213 | -3.0206
-4.5 | -0.0501 | 0.02436 | -0.1158 | -2.0567
-4 | 0.0218 | 0.0221 | -0.118 | 0.98643
-3.5 | 0.0514 | 0.02062 | -0.1126 | 2.4927
-3 | 0.1215 | 0.0191 | -0.1148 | 6.3613
-2.5 | 0.1933 | 0.01748 | -0.1176 | 11.0584
-2 | 0.2133 | 0.01715 | -0.1101 | 12.4373
-1.5 | 0.2404 | 0.01695 | -0.1041 | 14.1829
-1 | 0.2788 | 0.01489 | -0.0999 | 18.724
0.5 | 0.3973 | 0.01528 | -0.0876 | 26.0013
1 | 0.4779 | 0.01463 | -0.0921 | 32.6658
1.5 | 0.5806 | 0.01404 | -0.1016 | 41.3533
2.5 | 0.8219 | 0.01424 | -0.1307 | 57.7177
3 | 0.9158 | 0.01405 | -0.1387 | 65.1815
3.5 | 0.9484 | 0.01464 | -0.1344 | 64.7814
4 | 1.0008 | 0.01485 | -0.1336 | 67.3939
4.5 | 1.063 | 0.01434 | -0.1338 | 74.1283
5 | 1.1174 | 0.0141 | -0.1326 | 79.2482
5.5 | 1.1636 | 0.01389 | -0.1295 | 83.7725
6 | 1.1895 | 0.01406 | -0.1227 | 84.6017
6.5 | 1.2133 | 0.01432 | -0.1155 | 84.7277
7 | 1.2288 | 0.01508 | -0.1075 | 81.4854
7.5 | 1.2349 | 0.01645 | -0.0984 | 75.0699
8 | 1.2054 | 0.01999 | -0.0853 | 60.3002
8.5 | 1.1636 | 0.02543 | -0.073 | 45.757
9 | 1.1393 | 0.03085 | -0.0645 | 36.9303
9.5 | 1.1446 | 0.03473 | -0.0596 | 32.9571
10 | 1.1574 | 0.03822 | -0.0558 | 30.2826
10.5 | 1.1708 | 0.04181 | -0.0522 | 28.0029
11 | 1.1814 | 0.04562 | -0.0484 | 25.8965
11.5 | 1.2048 | 0.04857 | -0.0456 | 24.8054
12 | 1.2288 | 0.05149 | -0.0423 | 23.8648
12.5 | 1.2514 | 0.05475 | -0.0399 | 22.8566
13 | 1.274 | 0.05825 | -0.0371 | 21.8712
13.5 | 1.2901 | 0.06235 | -0.0349 | 20.6913
14 | 1.3 | 0.06756 | -0.0322 | 19.2422
14.5 | 1.3007 | 0.07352 | -0.0305 | 17.6918
15 | 1.2968 | 0.08031 | -0.0292 | 16.1474
15.5 | 1.2759 | 0.08959 | -0.0287 | 14.2415
16 | 1.2436 | 0.10104 | -0.0304 | 12.308
16.5 | 1.2084 | 0.11385 | -0.0344 | 10.614
17 | 1.1665 | 0.12937 | -0.0417 | 9.0168
17.5 | 1.1292 | 0.14582 | -0.0513 | 7.7438
18 | 1.0891 | 0.1655 | -0.0641 | 6.5807
18.5 | 1.0133 | 0.20895 | -0.0885 | 4.8495
19 | 1.0057 | 0.22929 | -0.0994 | 4.3861
19.5 | 1.0278 | 0.23271 | -0.0979 | 4.4167

## 23. Re 250k Mach 0.50 (1)
BIGFOIL.COM POLAR EXPORT
NACA65A714
NACA65A714 |  |  |  | Cl Max: | 1.557 | at alpha= | 7 | deg
JavaFoil+Calcfoil stall+Eppler ext transition |  |  |  | L/D Max: | 89.447 | at alpha= | 4 | deg
Re: | 250000 |  |  | Cd Min: | 0.01153 | at alpha= | 0 | deg
Mach: | 0.5 |  |  | Cl=0 at alpha= | -5.6698 | deg
|  |  |  | @ Cl=0.1, Cd= | 0.03973
|  |  |  | @ Cl=0.4, Cd= | 0.012144
|  |  |  | @ Cl=0.6, Cd= | 0.012283
alpha (deg) | Cl | Cd | Cm | Cl/Cd
-20 | -0.799 | 0.25808 | -0.064 | -3.097
-19.5 | -0.772 | 0.25553 | -0.064 | -3.021
-19 | -0.745 | 0.2518 | -0.065 | -2.958
-18.5 | -0.718 | 0.23336 | -0.066 | -3.075
-18 | -0.69 | 0.24139 | -0.066 | -2.858
-17.5 | -0.663 | 0.23824 | -0.067 | -2.781
-17 | -0.633 | 0.22526 | -0.063 | -2.812
-16.5 | -0.606 | 0.21932 | -0.063 | -2.761
-16 | -0.578 | 0.20932 | -0.064 | -2.762
-15.5 | -0.55 | 0.20516 | -0.065 | -2.683
-15 | -0.523 | 0.1996 | -0.064 | -2.619
-14.5 | -0.495 | 0.18571 | -0.065 | -2.666
-14 | -0.467 | 0.18161 | -0.066 | -2.573
-13.5 | -0.439 | 0.17709 | -0.062 | -2.476
-13 | -0.411 | 0.16949 | -0.062 | -2.423
-12.5 | -0.383 | 0.16053 | -0.062 | -2.384
-12 | -0.355 | 0.15519 | -0.063 | -2.287
-11.5 | -0.327 | 0.15009 | -0.063 | -2.179
-11 | -0.299 | 0.15334 | -0.063 | -1.95
-10.5 | -0.271 | 0.13656 | -0.058 | -1.981
-10 | -0.243 | 0.13319 | -0.058 | -1.822
-9.5 | -0.215 | 0.13774 | -0.058 | -1.559
-9 | -0.187 | 0.1221 | -0.059 | -1.529
-8.5 | -0.159 | 0.11397 | -0.052 | -1.391
-8 | -0.131 | 0.11159 | -0.053 | -1.17
-7.5 | -0.161 | 0.08997 | -0.055 | -1.785
-7 | -0.13 | 0.05666 | -0.06 | -2.296
-6.5 | -0.086 | 0.05118 | -0.064 | -1.675
-6 | -0.035 | 0.0469 | -0.064 | -0.757
-5.5 | 0.018 | 0.04376 | -0.068 | 0.409
-5 | 0.073 | 0.0409 | -0.074 | 1.793
-4.5 | 0.13 | 0.03843 | -0.079 | 3.384
-4 | 0.187 | 0.03653 | -0.081 | 5.125
-3.5 | 0.245 | 0.03473 | -0.085 | 7.055
-3 | 0.373 | 0.01214 | -0.156 | 30.755
-2.5 | 0.444 | 0.01215 | -0.157 | 36.581
-2 | 0.517 | 0.01216 | -0.158 | 42.469
-1.5 | 0.587 | 0.01227 | -0.159 | 47.846
-1 | 0.657 | 0.01234 | -0.16 | 53.257
-0.5 | 0.727 | 0.0124 | -0.161 | 58.68
0 | 0.785 | 0.01153 | -0.162 | 68.052
0.5 | 0.854 | 0.01182 | -0.163 | 72.208
1 | 0.922 | 0.01216 | -0.164 | 75.78
1.5 | 0.99 | 0.01246 | -0.165 | 79.415
2 | 1.058 | 0.01281 | -0.166 | 82.544
2.5 | 1.125 | 0.01321 | -0.167 | 85.168
3 | 1.184 | 0.01363 | -0.168 | 86.884
3.5 | 1.247 | 0.0141 | -0.168 | 88.47
4 | 1.309 | 0.01463 | -0.169 | 89.447
4.5 | 1.366 | 0.02419 | -0.17 | 56.458
5 | 1.423 | 0.02543 | -0.17 | 55.978
5.5 | 1.476 | 0.02677 | -0.171 | 55.126
6 | 1.52 | 0.02836 | -0.172 | 53.609
6.5 | 1.55 | 0.0301 | -0.173 | 51.492
7 | 1.557 | 0.03217 | -0.174 | 48.379
7.5 | 1.524 | 0.03506 | -0.174 | 43.484
8 | 1.158 | 0.06585 | -0.063 | 17.588
8.5 | 0.779 | 0.10549 | -0.051 | 7.389
9 | 0.807 | 0.12208 | -0.061 | 6.608
9.5 | 0.834 | 0.12761 | -0.073 | 6.539
10 | 0.861 | 0.13125 | -0.073 | 6.56
10.5 | 0.889 | 0.14511 | -0.082 | 6.127
11 | 0.915 | 0.15721 | -0.082 | 5.822
11.5 | 0.942 | 0.16069 | -0.082 | 5.861
12 | 0.97 | 0.17509 | -0.09 | 5.541

## 24. Re 250k Mach 0.50 (2)
BIGFOIL.COM POLAR EXPORT
NACA65A714
NACA65A714 |  |  |  | Cl Max: | 1.236 | at alpha= | 7 | deg
XFOIL ncrit=9 |  |  |  | L/D Max: | 61.6305 | at alpha= | 6 | deg
Re: | 250000 |  |  | Cd Min: | 0.24681 | at alpha= | -20 | deg
Mach: | 0.5 |  |  | Cl=0 at alpha= | -3.3241 | deg
|  |  |  | @ Cl=0.1, Cd= | 0.022213
|  |  |  | @ Cl=0.4, Cd= | 0.019005
|  |  |  | @ Cl=0.6, Cd= | 0.020995
alpha (deg) | Cl | Cd | Cm | Cl/Cd
-20 | -0.4494 | 0.24681 | -0.0411 | -1.8208
-19 | -0.4426 | 0.23689 | -0.0386 | -1.8684
-18.5 | -0.4372 | 0.23211 | -0.0376 | -1.8836
-18 | -0.432 | 0.22732 | -0.0371 | -1.9004
-17.5 | -0.4242 | 0.22188 | -0.0376 | -1.9118
-17 | -0.394 | 0.21324 | -0.046 | -1.8477
-16.5 | -0.3737 | 0.20678 | -0.0551 | -1.8072
-16 | -0.3388 | 0.19615 | -0.0593 | -1.7272
-15.5 | -0.3074 | 0.18807 | -0.0663 | -1.6345
-15 | -0.2859 | 0.18062 | -0.0725 | -1.5829
-14.5 | -0.2707 | 0.17465 | -0.0819 | -1.55
-14 | -0.2316 | 0.16361 | -0.0873 | -1.4156
-13.5 | -0.2108 | 0.15657 | -0.0892 | -1.3464
-13 | -0.1853 | 0.14895 | -0.0964 | -1.244
-12.5 | -0.1721 | 0.14235 | -0.1082 | -1.209
-12 | -0.1505 | 0.13354 | -0.1073 | -1.127
-11.5 | -0.1176 | 0.12561 | -0.1125 | -0.93623
-11 | -0.087 | 0.11748 | -0.1203 | -0.74055
-10.5 | -0.0908 | 0.1121 | -0.1251 | -0.80999
-10 | -0.0642 | 0.1025 | -0.1325 | -0.62634
-9.5 | -0.0471 | 0.09694 | -0.1314 | -0.48587
-9 | -0.0214 | 0.08908 | -0.1395 | -0.24023
-8.5 | -0.0315 | 0.08247 | -0.1469 | -0.38196
-7.5 | 0.0034 | 0.06842 | -0.151 | 0.049693
-7 | -0.021 | 0.06067 | -0.157 | -0.34613
-6.5 | -0.0783 | 0.05632 | -0.1546 | -1.3903
-5.5 | -0.0926 | 0.04549 | -0.1408 | -2.0356
-4.5 | -0.0993 | 0.03285 | -0.1248 | -3.0228
-4 | -0.0395 | 0.028 | -0.1242 | -1.4107
-3.5 | -0.0134 | 0.02621 | -0.1169 | -0.51126
-3 | 0.0247 | 0.025 | -0.1112 | 0.988
-2.5 | 0.091 | 0.0224 | -0.1106 | 4.0625
-2 | 0.1498 | 0.02118 | -0.1086 | 7.0727
-1 | 0.2144 | 0.02098 | -0.0965 | 10.2193
-0.5 | 0.2769 | 0.01903 | -0.0959 | 14.5507
0 | 0.3325 | 0.01811 | -0.0919 | 18.36
2 | 0.5626 | 0.02116 | -0.0907 | 26.5879
3 | 0.8163 | 0.02004 | -0.1151 | 40.7335
4 | 0.8887 | 0.02305 | -0.1075 | 38.5553
4.5 | 0.977 | 0.02224 | -0.1102 | 43.9299
5 | 1.0867 | 0.01985 | -0.1145 | 54.7456
5.5 | 1.1145 | 0.02081 | -0.1077 | 53.556
6 | 1.1944 | 0.01938 | -0.1069 | 61.6305
6.5 | 1.2138 | 0.02047 | -0.0984 | 59.2965
7 | 1.236 | 0.02176 | -0.0906 | 56.8015
7.5 | 1.2305 | 0.02473 | -0.0801 | 49.7574
8 | 1.1854 | 0.03104 | -0.0684 | 38.1894
9 | 1.1352 | 0.04424 | -0.0544 | 25.66
9.5 | 1.1391 | 0.04946 | -0.0501 | 23.0307
10 | 1.1507 | 0.05419 | -0.0463 | 21.2345
10.5 | 1.1671 | 0.05848 | -0.0423 | 19.9573
11 | 1.1866 | 0.06248 | -0.0379 | 18.9917
11.5 | 1.2093 | 0.06689 | -0.0341 | 18.0789
12 | 1.2156 | 0.0731 | -0.0308 | 16.6293

## 25. Re 500k Mach 0.00 (1)
BIGFOIL.COM POLAR EXPORT
NACA65A714
NACA65A714 |  |  |  | Cl Max: | 1.6 | at alpha= | 10 | deg
JavaFoil+Calcfoil stall+Eppler ext transition |  |  |  | L/D Max: | 123.149 | at alpha= | 4.5 | deg
Re: | 500000 |  |  | Cd Min: | 0.0076 | at alpha= | 0.5 | deg
Mach: | 0 |  |  | Cl=0 at alpha= | -5.6667 | deg
|  |  |  | @ Cl=0.1, Cd= | 0.009651
|  |  |  | @ Cl=0.4, Cd= | 0.0092848
|  |  |  | @ Cl=0.6, Cd= | 0.0087093
alpha (deg) | Cl | Cd | Cm | Cl/Cd
-20 | -0.417 | 0.23147 | -0.039 | -1.801
-19.5 | -0.429 | 0.21126 | -0.039 | -2.032
-19 | -0.441 | 0.20588 | -0.039 | -2.144
-18.5 | -0.453 | 0.19139 | -0.04 | -2.368
-18 | -0.464 | 0.17921 | -0.04 | -2.59
-17.5 | -0.475 | 0.1714 | -0.041 | -2.769
-17 | -0.484 | 0.16012 | -0.042 | -3.021
-16.5 | -0.492 | 0.1556 | -0.043 | -3.16
-16 | -0.498 | 0.14387 | -0.043 | -3.462
-15.5 | -0.503 | 0.13629 | -0.045 | -3.689
-15 | -0.505 | 0.12796 | -0.046 | -3.948
-14.5 | -0.505 | 0.12085 | -0.047 | -4.181
-14 | -0.503 | 0.11148 | -0.048 | -4.509
-13.5 | -0.497 | 0.10596 | -0.05 | -4.692
-13 | -0.488 | 0.09791 | -0.05 | -4.987
-12.5 | -0.476 | 0.09167 | -0.051 | -5.195
-12 | -0.461 | 0.08612 | -0.052 | -5.348
-11.5 | -0.441 | 0.08007 | -0.053 | -5.512
-11 | -0.418 | 0.07504 | -0.054 | -5.576
-10.5 | -0.392 | 0.07028 | -0.055 | -5.58
-10 | -0.363 | 0.06563 | -0.058 | -5.528
-9.5 | -0.33 | 0.06132 | -0.059 | -5.379
-9 | -0.294 | 0.05744 | -0.062 | -5.119
-8.5 | -0.256 | 0.05368 | -0.064 | -4.76
-8 | -0.214 | 0.05016 | -0.066 | -4.276
-7.5 | -0.171 | 0.0471 | -0.067 | -3.637
-7 | -0.126 | 0.04434 | -0.068 | -2.844
-6.5 | -0.08 | 0.0417 | -0.07 | -1.911
-6 | -0.04 | 0.00996 | -0.131 | -3.993
-5.5 | 0.02 | 0.00982 | -0.132 | 2.013
-5 | 0.08 | 0.00971 | -0.133 | 8.237
-4.5 | 0.141 | 0.00953 | -0.134 | 14.764
-4 | 0.202 | 0.00943 | -0.135 | 21.401
-3.5 | 0.263 | 0.00938 | -0.136 | 28.033
-3 | 0.324 | 0.00928 | -0.137 | 34.918
-2.5 | 0.385 | 0.00928 | -0.138 | 41.544
-2 | 0.447 | 0.0093 | -0.139 | 48.099
-1.5 | 0.508 | 0.00935 | -0.14 | 54.346
-1 | 0.569 | 0.00937 | -0.141 | 60.77
-0.5 | 0.63 | 0.00807 | -0.142 | 78.022
0 | 0.69 | 0.00775 | -0.142 | 88.975
0.5 | 0.749 | 0.0076 | -0.143 | 98.612
1 | 0.808 | 0.00841 | -0.144 | 96.134
1.5 | 0.867 | 0.00858 | -0.145 | 101.091
2 | 0.926 | 0.00875 | -0.145 | 105.837
2.5 | 0.985 | 0.00895 | -0.146 | 110.095
3 | 1.039 | 0.00913 | -0.147 | 113.768
3.5 | 1.096 | 0.00934 | -0.148 | 117.324
4 | 1.152 | 0.00956 | -0.148 | 120.547
4.5 | 1.208 | 0.00981 | -0.149 | 123.149
5 | 1.258 | 0.01756 | -0.149 | 71.608
5.5 | 1.311 | 0.01823 | -0.15 | 71.905
6 | 1.361 | 0.0189 | -0.151 | 71.989
6.5 | 1.408 | 0.0197 | -0.151 | 71.446
7 | 1.451 | 0.02054 | -0.152 | 70.623
7.5 | 1.49 | 0.02142 | -0.153 | 69.568
8 | 1.525 | 0.02237 | -0.153 | 68.172
8.5 | 1.555 | 0.02375 | -0.154 | 65.458
9 | 1.577 | 0.02498 | -0.154 | 63.147
9.5 | 1.592 | 0.02626 | -0.155 | 60.6
10 | 1.6 | 0.02771 | -0.156 | 57.728
10.5 | 1.6 | 0.02894 | -0.156 | 55.294
11 | 1.593 | 0.03041 | -0.157 | 52.392
11.5 | 1.579 | 0.03183 | -0.157 | 49.62
12 | 1.558 | 0.03353 | -0.157 | 46.471
12.5 | 1.522 | 0.03599 | -0.157 | 42.291
13 | 1.258 | 0.09351 | -0.088 | 13.454
13.5 | 1.226 | 0.10072 | -0.085 | 12.176
14 | 1.191 | 0.10942 | -0.081 | 10.88
14.5 | 1.153 | 0.116 | -0.077 | 9.938
15 | 1.114 | 0.12535 | -0.075 | 8.884

## 26. Re 500k Mach 0.00 (2)
BIGFOIL.COM POLAR EXPORT
NACA65A714
NACA65A714 |  |  |  | Cl Max: | 1.4133 | at alpha= | 17 | deg
XFOIL ncrit=9 |  |  |  | L/D Max: | 122.573 | at alpha= | 4.5 | deg
Re: | 500000 |  |  | Cd Min: | 0.2194 | at alpha= | -20 | deg
Mach: | 0 |  |  | Cl=0 at alpha= | -6.0249 | deg
|  |  |  | @ Cl=0.1, Cd= | 0.013395
|  |  |  | @ Cl=0.4, Cd= | 0.0080188
|  |  |  | @ Cl=0.6, Cd= | 0.0082225
alpha (deg) | Cl | Cd | Cm | Cl/Cd
-20 | -0.409 | 0.2194 | -0.0398 | -1.8642
-19.5 | -0.4177 | 0.21716 | -0.0357 | -1.9235
-19 | -0.3976 | 0.20934 | -0.0423 | -1.8993
-18.5 | -0.3768 | 0.20122 | -0.0502 | -1.8726
-18 | -0.3504 | 0.1936 | -0.0542 | -1.8099
-17.5 | -0.3264 | 0.18693 | -0.0597 | -1.7461
-17 | -0.3029 | 0.17965 | -0.0657 | -1.6861
-16.5 | -0.2813 | 0.17134 | -0.0727 | -1.6418
-16 | -0.2668 | 0.16221 | -0.0798 | -1.6448
-15.5 | -0.2439 | 0.15569 | -0.083 | -1.5666
-15 | -0.2203 | 0.14952 | -0.0877 | -1.4734
-14.5 | -0.209 | 0.14054 | -0.096 | -1.4871
-14 | -0.1925 | 0.13177 | -0.103 | -1.4609
-13.5 | -0.1629 | 0.12495 | -0.1059 | -1.3037
-13 | -0.145 | 0.11891 | -0.1094 | -1.2194
-12.5 | -0.1378 | 0.10898 | -0.1189 | -1.2645
-12 | -0.1237 | 0.09942 | -0.125 | -1.2442
-11.5 | -0.0958 | 0.093 | -0.1305 | -1.0301
-11 | -0.0766 | 0.08727 | -0.1342 | -0.87774
-10.5 | -0.0649 | 0.07586 | -0.1468 | -0.85552
-10 | -0.0875 | 0.05318 | -0.169 | -1.6454
-9.5 | -0.1649 | 0.0372 | -0.1762 | -4.4328
-9 | -0.1924 | 0.03055 | -0.1683 | -6.2979
-8.5 | -0.1962 | 0.02425 | -0.1613 | -8.0907
-8 | -0.1734 | 0.0201 | -0.1569 | -8.6269
-7.5 | -0.132 | 0.01931 | -0.155 | -6.8358
-7 | -0.0878 | 0.01823 | -0.1533 | -4.8162
-6.5 | -0.0381 | 0.01622 | -0.153 | -2.349
-6 | 0.002 | 0.01558 | -0.1502 | 0.12837
-5.5 | 0.0595 | 0.01423 | -0.151 | 4.1813
-5 | 0.0955 | 0.01345 | -0.1473 | 7.1004
-4.5 | 0.153 | 0.01275 | -0.148 | 12
-4 | 0.1859 | 0.01179 | -0.1436 | 15.7676
-3.5 | 0.2387 | 0.01122 | -0.1433 | 21.2745
-3 | 0.2772 | 0.01057 | -0.1398 | 26.2252
-2.5 | 0.3229 | 0.01017 | -0.1379 | 31.7502
-2 | 0.3686 | 0.00939 | -0.1362 | 39.2545
-1.5 | 0.3869 | 0.00803 | -0.1289 | 48.1818
-1 | 0.4336 | 0.00799 | -0.1269 | 54.2678
-0.5 | 0.4844 | 0.00803 | -0.1257 | 60.3238
0 | 0.5264 | 0.00812 | -0.1227 | 64.8276
0.5 | 0.5772 | 0.0082 | -0.1218 | 70.3902
1 | 0.6279 | 0.00825 | -0.1209 | 76.1091
1.5 | 0.6739 | 0.00833 | -0.119 | 80.9004
2 | 0.7323 | 0.00841 | -0.12 | 87.0749
2.5 | 0.7778 | 0.00846 | -0.1181 | 91.9385
3 | 0.834 | 0.00852 | -0.1187 | 97.8873
3.5 | 0.8999 | 0.00853 | -0.1214 | 105.4982
4.5 | 1.086 | 0.00886 | -0.1397 | 122.5734
5 | 1.1189 | 0.00916 | -0.1351 | 122.1507
5.5 | 1.1472 | 0.00948 | -0.1296 | 121.0127
6 | 1.175 | 0.00995 | -0.1242 | 118.0905
6.5 | 1.1925 | 0.01079 | -0.1171 | 110.519
7 | 1.1937 | 0.01255 | -0.1077 | 95.1155
7.5 | 1.1759 | 0.01579 | -0.0963 | 74.4712
8 | 1.1605 | 0.01956 | -0.0866 | 59.3303
8.5 | 1.1554 | 0.02315 | -0.0791 | 49.9093
9 | 1.1769 | 0.02527 | -0.0753 | 46.573
9.5 | 1.2005 | 0.02734 | -0.072 | 43.91
10 | 1.2204 | 0.02974 | -0.0686 | 41.0356
10.5 | 1.2405 | 0.03224 | -0.0654 | 38.477
11 | 1.263 | 0.03465 | -0.0627 | 36.4502
11.5 | 1.2758 | 0.03791 | -0.0593 | 33.6534
12 | 1.3039 | 0.04003 | -0.0577 | 32.5731
12.5 | 1.3153 | 0.04361 | -0.0547 | 30.1605
13 | 1.3435 | 0.04584 | -0.0535 | 29.3085
13.5 | 1.3533 | 0.04979 | -0.051 | 27.1802
14 | 1.3753 | 0.05273 | -0.0496 | 26.0819
14.5 | 1.3821 | 0.05722 | -0.0475 | 24.1541
15 | 1.3967 | 0.06108 | -0.0461 | 22.8667
15.5 | 1.4054 | 0.06566 | -0.045 | 21.4042
16 | 1.4075 | 0.0711 | -0.0435 | 19.7961
16.5 | 1.4122 | 0.07641 | -0.0427 | 18.4819
17 | 1.4133 | 0.08237 | -0.0424 | 17.1579
17.5 | 1.4083 | 0.08916 | -0.0422 | 15.7952
18 | 1.4002 | 0.09658 | -0.0424 | 14.4978
18.5 | 1.3949 | 0.10408 | -0.0437 | 13.4022
19 | 1.3868 | 0.11231 | -0.0458 | 12.348
19.5 | 1.3742 | 0.12143 | -0.0487 | 11.3168
20 | 1.3605 | 0.13108 | -0.0525 | 10.3792

## 27. Re 500k Mach 0.10 (1)
BIGFOIL.COM POLAR EXPORT
NACA65A714
NACA65A714 |  |  |  | Cl Max: | 1.597 | at alpha= | 10 | deg
JavaFoil+Calcfoil stall+Eppler ext transition |  |  |  | L/D Max: | 122.924 | at alpha= | 4.5 | deg
Re: | 500000 |  |  | Cd Min: | 0.00776 | at alpha= | 0 | deg
Mach: | 0.1 |  |  | Cl=0 at alpha= | -5.6887 | deg
|  |  |  | @ Cl=0.1, Cd= | 0.009661
|  |  |  | @ Cl=0.4, Cd= | 0.0093279
|  |  |  | @ Cl=0.6, Cd= | 0.0087933
alpha (deg) | Cl | Cd | Cm | Cl/Cd
-19.5 | -0.384 | 0.22671 | -0.04 | -1.693
-19 | -0.398 | 0.21047 | -0.04 | -1.892
-18.5 | -0.412 | 0.20176 | -0.04 | -2.044
-18 | -0.426 | 0.18996 | -0.04 | -2.243
-17.5 | -0.439 | 0.17848 | -0.04 | -2.46
-17 | -0.451 | 0.1646 | -0.041 | -2.741
-16.5 | -0.462 | 0.1577 | -0.042 | -2.929
-16 | -0.471 | 0.15182 | -0.043 | -3.105
-15.5 | -0.479 | 0.13803 | -0.044 | -3.469
-15 | -0.484 | 0.12963 | -0.046 | -3.736
-14.5 | -0.487 | 0.12046 | -0.047 | -4.045
-14 | -0.487 | 0.11209 | -0.047 | -4.347
-13.5 | -0.484 | 0.10606 | -0.049 | -4.567
-13 | -0.478 | 0.10062 | -0.051 | -4.752
-12.5 | -0.468 | 0.09261 | -0.051 | -5.055
-12 | -0.454 | 0.08675 | -0.052 | -5.238
-11.5 | -0.437 | 0.08167 | -0.053 | -5.349
-11 | -0.415 | 0.07661 | -0.053 | -5.421
-10.5 | -0.39 | 0.07113 | -0.055 | -5.486
-10 | -0.362 | 0.06623 | -0.058 | -5.461
-9.5 | -0.329 | 0.06181 | -0.059 | -5.329
-9 | -0.294 | 0.0578 | -0.061 | -5.088
-8.5 | -0.256 | 0.05407 | -0.063 | -4.731
-8 | -0.215 | 0.05057 | -0.066 | -4.252
-7.5 | -0.172 | 0.04742 | -0.067 | -3.623
-7 | -0.127 | 0.04452 | -0.068 | -2.841
-6.5 | -0.08 | 0.04171 | -0.071 | -1.918
-6 | -0.033 | 0.03832 | -0.077 | -0.849
-5.5 | 0.02 | 0.00988 | -0.133 | 2.009
-5 | 0.08 | 0.00972 | -0.134 | 8.264
-4.5 | 0.141 | 0.00954 | -0.135 | 14.821
-4 | 0.203 | 0.00943 | -0.136 | 21.488
-3.5 | 0.264 | 0.00938 | -0.137 | 28.153
-3 | 0.326 | 0.00933 | -0.138 | 34.911
-2.5 | 0.387 | 0.00933 | -0.139 | 41.492
-2 | 0.45 | 0.00932 | -0.14 | 48.259
-1.5 | 0.511 | 0.00937 | -0.141 | 54.503
-1 | 0.572 | 0.00939 | -0.141 | 60.936
-0.5 | 0.633 | 0.00809 | -0.142 | 78.231
0 | 0.693 | 0.00776 | -0.143 | 89.314
0.5 | 0.753 | 0.00829 | -0.144 | 90.735
1 | 0.812 | 0.00844 | -0.145 | 96.201
1.5 | 0.871 | 0.00862 | -0.145 | 101.103
2 | 0.931 | 0.00879 | -0.146 | 105.837
2.5 | 0.99 | 0.00899 | -0.147 | 110.048
3 | 1.044 | 0.00918 | -0.148 | 113.69
3.5 | 1.101 | 0.0094 | -0.148 | 117.204
4 | 1.158 | 0.00962 | -0.149 | 120.378
4.5 | 1.214 | 0.00987 | -0.15 | 122.924
5 | 1.263 | 0.01767 | -0.15 | 71.522
5.5 | 1.317 | 0.01837 | -0.151 | 71.658
6 | 1.367 | 0.01908 | -0.151 | 71.619
6.5 | 1.413 | 0.01985 | -0.152 | 71.183
7 | 1.456 | 0.02071 | -0.153 | 70.312
7.5 | 1.495 | 0.0216 | -0.154 | 69.196
8 | 1.529 | 0.02262 | -0.154 | 67.615
8.5 | 1.558 | 0.02407 | -0.155 | 64.728
9 | 1.579 | 0.02547 | -0.155 | 61.983
9.5 | 1.592 | 0.02666 | -0.156 | 59.701
10 | 1.597 | 0.02809 | -0.156 | 56.87
10.5 | 1.595 | 0.02958 | -0.157 | 53.905
11 | 1.584 | 0.03083 | -0.157 | 51.381
11.5 | 1.566 | 0.03259 | -0.158 | 48.054
12 | 1.539 | 0.0342 | -0.158 | 44.997
12.5 | 1.264 | 0.08901 | -0.087 | 14.197
13 | 1.232 | 0.09601 | -0.084 | 12.831
13.5 | 1.196 | 0.1023 | -0.082 | 11.69
14 | 1.157 | 0.11009 | -0.08 | 10.508
14.5 | 1.114 | 0.12109 | -0.076 | 9.198
15 | 1.069 | 0.12853 | -0.071 | 8.315

## 28. Re 500k Mach 0.10 (2)
BIGFOIL.COM POLAR EXPORT
NACA65A714
NACA65A714 |  |  |  | Cl Max: | 1.404 | at alpha= | 16.5 | deg
XFOIL ncrit=9 |  |  |  | L/D Max: | 122.175 | at alpha= | 4.5 | deg
Re: | 500000 |  |  | Cd Min: | 0.22021 | at alpha= | -20 | deg
Mach: | 0.1 |  |  | Cl=0 at alpha= | -6.0248 | deg
|  |  |  | @ Cl=0.1, Cd= | 0.013478
|  |  |  | @ Cl=0.4, Cd= | 0.0080502
|  |  |  | @ Cl=0.6, Cd= | 0.0082648
alpha (deg) | Cl | Cd | Cm | Cl/Cd
-20 | -0.4106 | 0.22021 | -0.0396 | -1.8646
-19.5 | -0.42 | 0.21807 | -0.0352 | -1.926
-19 | -0.396 | 0.20962 | -0.0432 | -1.8891
-18.5 | -0.375 | 0.20153 | -0.0511 | -1.8608
-18 | -0.3484 | 0.19395 | -0.0549 | -1.7963
-17.5 | -0.3242 | 0.18721 | -0.0605 | -1.7317
-17 | -0.3003 | 0.17988 | -0.0666 | -1.6694
-16.5 | -0.2788 | 0.1715 | -0.0738 | -1.6257
-16 | -0.2643 | 0.16263 | -0.0803 | -1.6252
-15.5 | -0.2408 | 0.15601 | -0.0838 | -1.5435
-15 | -0.217 | 0.14973 | -0.0886 | -1.4493
-14.5 | -0.2056 | 0.14077 | -0.0971 | -1.4605
-14 | -0.1885 | 0.13205 | -0.1041 | -1.4275
-13.5 | -0.1591 | 0.12533 | -0.1067 | -1.2694
-13 | -0.1412 | 0.11922 | -0.1103 | -1.1844
-12.5 | -0.1337 | 0.1093 | -0.12 | -1.2232
-12 | -0.1181 | 0.10002 | -0.1258 | -1.1808
-11.5 | -0.0897 | 0.09357 | -0.1313 | -0.95864
-11 | -0.0716 | 0.08781 | -0.1349 | -0.8154
-10.5 | -0.0596 | 0.07625 | -0.148 | -0.78164
-10 | -0.0764 | 0.05559 | -0.1669 | -1.3743
-9.5 | -0.1103 | 0.04234 | -0.1805 | -2.6051
-9 | -0.1713 | 0.03281 | -0.1718 | -5.221
-8.5 | -0.1851 | 0.02565 | -0.1642 | -7.2164
-8 | -0.1705 | 0.02073 | -0.1586 | -8.2248
-7.5 | -0.1329 | 0.01963 | -0.156 | -6.7702
-7 | -0.087 | 0.01848 | -0.1546 | -4.7078
-6.5 | -0.0421 | 0.0164 | -0.1532 | -2.5671
-6 | 0.0022 | 0.01571 | -0.1512 | 0.14004
-5.5 | 0.0605 | 0.01479 | -0.1519 | 4.0906
-5 | 0.096 | 0.01353 | -0.1482 | 7.0953
-4.5 | 0.1525 | 0.0128 | -0.1486 | 11.9141
-4 | 0.187 | 0.01183 | -0.1444 | 15.8073
-3.5 | 0.2353 | 0.01127 | -0.143 | 20.8784
-3 | 0.2789 | 0.0106 | -0.1406 | 26.3113
-2.5 | 0.3231 | 0.01022 | -0.1383 | 31.6145
-2 | 0.3729 | 0.00949 | -0.1373 | 39.294
-1.5 | 0.389 | 0.00806 | -0.1296 | 48.263
-1 | 0.434 | 0.00802 | -0.1271 | 54.1147
-0.5 | 0.4865 | 0.00806 | -0.1263 | 60.3598
0 | 0.5285 | 0.00815 | -0.1232 | 64.8466
0.5 | 0.5772 | 0.00824 | -0.1217 | 70.0485
1 | 0.6323 | 0.0083 | -0.1217 | 76.1807
1.5 | 0.6756 | 0.00837 | -0.1192 | 80.7168
2 | 0.7311 | 0.00846 | -0.1194 | 86.4184
2.5 | 0.7807 | 0.00851 | -0.1184 | 91.7391
3 | 0.8353 | 0.00858 | -0.1185 | 97.3543
3.5 | 0.9028 | 0.0086 | -0.1215 | 104.9767
4 | 1.0152 | 0.00861 | -0.135 | 117.9094
4.5 | 1.0898 | 0.00892 | -0.1398 | 122.1749
5 | 1.1208 | 0.00922 | -0.1347 | 121.5618
5.5 | 1.1503 | 0.00955 | -0.1294 | 120.4503
6 | 1.1775 | 0.01004 | -0.1238 | 117.2809
6.5 | 1.1947 | 0.01093 | -0.1166 | 109.3047
7 | 1.1933 | 0.01283 | -0.1067 | 93.0086
7.5 | 1.1748 | 0.01618 | -0.0953 | 72.6082
8 | 1.1585 | 0.02006 | -0.0856 | 57.7517
8.5 | 1.1551 | 0.0236 | -0.0783 | 48.9449
9 | 1.1766 | 0.02577 | -0.0745 | 45.6577
9.5 | 1.2003 | 0.02788 | -0.0712 | 43.0524
10 | 1.2191 | 0.03042 | -0.0677 | 40.0756
10.5 | 1.24 | 0.03293 | -0.0645 | 37.6556
11 | 1.2619 | 0.03545 | -0.0618 | 35.5966
11.5 | 1.2756 | 0.03871 | -0.0586 | 32.9527
12 | 1.3027 | 0.04098 | -0.0568 | 31.7887
12.5 | 1.3154 | 0.04453 | -0.054 | 29.5396
13 | 1.3422 | 0.04697 | -0.0526 | 28.5757
13.5 | 1.3527 | 0.05093 | -0.0501 | 26.56
14 | 1.3727 | 0.05415 | -0.0487 | 25.35
14.5 | 1.3801 | 0.05869 | -0.0466 | 23.5151
15 | 1.3924 | 0.06287 | -0.0452 | 22.1473
15.5 | 1.3932 | 0.06838 | -0.0436 | 20.3744
16 | 1.4009 | 0.07339 | -0.0426 | 19.0884
16.5 | 1.404 | 0.07901 | -0.0419 | 17.7699
17 | 1.4028 | 0.08539 | -0.0417 | 16.4282
17.5 | 1.393 | 0.09285 | -0.0415 | 15.0027
18 | 1.3866 | 0.10043 | -0.0423 | 13.8066
18.5 | 1.3783 | 0.10861 | -0.044 | 12.6904
19 | 1.3674 | 0.11755 | -0.0467 | 11.6325
19.5 | 1.3513 | 0.12761 | -0.0505 | 10.5893
20 | 1.3338 | 0.13842 | -0.0554 | 9.6359

## 29. Re 500k Mach 0.25 (1)
BIGFOIL.COM POLAR EXPORT
NACA65A714
NACA65A714 |  |  |  | Cl Max: | 1.583 | at alpha= | 9 | deg
JavaFoil+Calcfoil stall+Eppler ext transition |  |  |  | L/D Max: | 119.552 | at alpha= | 4 | deg
Re: | 500000 |  |  | Cd Min: | 0.00779 | at alpha= | -0.5 | deg
Mach: | 0.25 |  |  | Cl=0 at alpha= | -5.6887 | deg
|  |  |  | @ Cl=0.1, Cd= | 0.0098229
|  |  |  | @ Cl=0.4, Cd= | 0.0094419
|  |  |  | @ Cl=0.6, Cd= | 0.0088748
alpha (deg) | Cl | Cd | Cm | Cl/Cd
-17 | -0.067 | 0.17987 | -0.047 | -0.371
-16.5 | -0.162 | 0.17635 | -0.047 | -0.917
-16 | -0.214 | 0.1681 | -0.046 | -1.272
-15.5 | -0.256 | 0.16708 | -0.045 | -1.532
-15 | -0.292 | 0.15509 | -0.044 | -1.885
-14.5 | -0.324 | 0.1466 | -0.044 | -2.208
-14 | -0.35 | 0.13456 | -0.043 | -2.601
-13.5 | -0.371 | 0.12575 | -0.044 | -2.952
-13 | -0.387 | 0.11344 | -0.047 | -3.411
-12.5 | -0.397 | 0.10099 | -0.048 | -3.928
-12 | -0.4 | 0.09677 | -0.05 | -4.135
-11.5 | -0.397 | 0.08791 | -0.052 | -4.518
-11 | -0.388 | 0.08089 | -0.053 | -4.794
-10.5 | -0.372 | 0.0741 | -0.055 | -5.023
-10 | -0.351 | 0.06912 | -0.056 | -5.075
-9.5 | -0.324 | 0.06365 | -0.058 | -5.09
-9 | -0.292 | 0.05948 | -0.061 | -4.917
-8.5 | -0.257 | 0.05538 | -0.063 | -4.634
-8 | -0.217 | 0.05164 | -0.065 | -4.204
-7.5 | -0.174 | 0.04849 | -0.067 | -3.596
-7 | -0.129 | 0.04561 | -0.068 | -2.822
-6.5 | -0.082 | 0.04257 | -0.07 | -1.917
-6 | -0.033 | 0.03971 | -0.074 | -0.834
-5.5 | 0.02 | 0.01003 | -0.136 | 2.028
-5 | 0.082 | 0.00988 | -0.137 | 8.339
-4.5 | 0.145 | 0.00968 | -0.138 | 14.993
-4 | 0.208 | 0.0096 | -0.139 | 21.688
-3.5 | 0.271 | 0.00954 | -0.14 | 28.425
-3 | 0.335 | 0.00943 | -0.141 | 35.497
-2.5 | 0.398 | 0.00944 | -0.142 | 42.161
-2 | 0.462 | 0.0095 | -0.143 | 48.616
-1.5 | 0.525 | 0.00952 | -0.144 | 55.135
-1 | 0.588 | 0.00913 | -0.145 | 64.365
-0.5 | 0.651 | 0.00779 | -0.146 | 83.51
0 | 0.71 | 0.00827 | -0.147 | 85.902
0.5 | 0.771 | 0.00847 | -0.147 | 91.08
1 | 0.833 | 0.00863 | -0.148 | 96.435
1.5 | 0.894 | 0.00882 | -0.149 | 101.354
2 | 0.955 | 0.009 | -0.15 | 106.046
2.5 | 1.016 | 0.00923 | -0.151 | 110.084
3 | 1.071 | 0.00944 | -0.151 | 113.51
3.5 | 1.13 | 0.00967 | -0.152 | 116.766
4 | 1.188 | 0.00993 | -0.153 | 119.552
4.5 | 1.24 | 0.0177 | -0.153 | 70.021
5 | 1.295 | 0.0184 | -0.154 | 70.389
5.5 | 1.349 | 0.0192 | -0.155 | 70.265
6 | 1.399 | 0.02001 | -0.155 | 69.907
6.5 | 1.445 | 0.02086 | -0.156 | 69.245
7 | 1.485 | 0.02183 | -0.157 | 68.05
7.5 | 1.521 | 0.02284 | -0.158 | 66.58
8 | 1.549 | 0.02412 | -0.158 | 64.214
8.5 | 1.298 | 0.05948 | -0.078 | 21.829
9 | 1.583 | 0.02707 | -0.159 | 58.487
9.5 | 1.582 | 0.02884 | -0.16 | 54.846
10 | 1.568 | 0.03031 | -0.16 | 51.733
10.5 | 1.542 | 0.03202 | -0.161 | 48.137
11 | 1.501 | 0.03376 | -0.161 | 44.466
11.5 | 1.21 | 0.08533 | -0.082 | 14.179
12 | 1.155 | 0.09232 | -0.076 | 12.514
12.5 | 1.091 | 0.10078 | -0.069 | 10.828
13 | 1.019 | 0.10793 | -0.06 | 9.442
13.5 | 0.94 | 0.1178 | -0.058 | 7.98
14 | 0.854 | 0.12682 | -0.051 | 6.736

## 30. Re 500k Mach 0.25 (2)
BIGFOIL.COM POLAR EXPORT
NACA65A714
NACA65A714 |  |  |  | Cl Max: | 1.3627 | at alpha= | 15 | deg
XFOIL ncrit=9 |  |  |  | L/D Max: | 119.31 | at alpha= | 4.5 | deg
Re: | 500000 |  |  | Cd Min: | 0.22535 | at alpha= | -20 | deg
Mach: | 0.25 |  |  | Cl=0 at alpha= | -6.0623 | deg
|  |  |  | @ Cl=0.1, Cd= | 0.014005
|  |  |  | @ Cl=0.4, Cd= | 0.0082585
|  |  |  | @ Cl=0.6, Cd= | 0.0084399
alpha (deg) | Cl | Cd | Cm | Cl/Cd
-20 | -0.4232 | 0.22535 | -0.0373 | -1.878
-19.5 | -0.4125 | 0.21993 | -0.0393 | -1.8756
-19 | -0.3878 | 0.21132 | -0.048 | -1.8351
-18.5 | -0.3646 | 0.203 | -0.0543 | -1.7961
-18 | -0.3378 | 0.19587 | -0.0592 | -1.7246
-17.5 | -0.3122 | 0.18875 | -0.0653 | -1.654
-17 | -0.2867 | 0.18115 | -0.0719 | -1.5827
-16.5 | -0.2668 | 0.17278 | -0.0793 | -1.5442
-16 | -0.2488 | 0.16455 | -0.0841 | -1.512
-15.5 | -0.2238 | 0.15763 | -0.0888 | -1.4198
-15 | -0.1993 | 0.15074 | -0.0943 | -1.3221
-14.5 | -0.187 | 0.14194 | -0.1033 | -1.3175
-14 | -0.1689 | 0.13329 | -0.1089 | -1.2672
-13.5 | -0.1415 | 0.12747 | -0.1106 | -1.1101
-13 | -0.1199 | 0.12059 | -0.1157 | -0.99428
-12.5 | -0.1108 | 0.11086 | -0.1259 | -0.99946
-12 | -0.0876 | 0.10281 | -0.1304 | -0.85206
-11.5 | -0.0663 | 0.09674 | -0.1342 | -0.68534
-11 | -0.0447 | 0.09015 | -0.1395 | -0.49584
-10.5 | -0.0291 | 0.07888 | -0.1532 | -0.36891
-9.5 | -0.0289 | 0.04966 | -0.1821 | -0.58196
-9 | -0.0779 | 0.0388 | -0.1875 | -2.0077
-8.5 | -0.1084 | 0.03259 | -0.1805 | -3.3262
-8 | -0.1329 | 0.02613 | -0.1705 | -5.0861
-7.5 | -0.1273 | 0.02183 | -0.1632 | -5.8314
-7 | -0.0768 | 0.02051 | -0.1627 | -3.7445
-6.5 | -0.0457 | 0.0187 | -0.1576 | -2.4439
-6 | 0.0065 | 0.01648 | -0.1574 | 0.39442
-5.5 | 0.0468 | 0.01548 | -0.1539 | 3.0233
-5 | 0.102 | 0.01395 | -0.1537 | 7.3118
-4.5 | 0.1426 | 0.01322 | -0.1502 | 10.7867
-4 | 0.1969 | 0.01213 | -0.1497 | 16.2325
-3.5 | 0.2343 | 0.01152 | -0.1456 | 20.3385
-3 | 0.2806 | 0.0109 | -0.1433 | 25.7431
-2.5 | 0.3294 | 0.01035 | -0.1416 | 31.8261
-2 | 0.373 | 0.00995 | -0.1387 | 37.4874
-1.5 | 0.3953 | 0.00827 | -0.1322 | 47.7993
-1 | 0.4442 | 0.00815 | -0.1302 | 54.5031
-0.5 | 0.4857 | 0.00823 | -0.1265 | 59.0158
0 | 0.5368 | 0.00833 | -0.1251 | 64.4418
0.5 | 0.5874 | 0.00841 | -0.1236 | 69.8454
1 | 0.6337 | 0.00852 | -0.1213 | 74.3779
1.5 | 0.6932 | 0.00863 | -0.1218 | 80.3244
2 | 0.737 | 0.00871 | -0.1191 | 84.6154
2.5 | 0.7938 | 0.00881 | -0.1192 | 90.1022
3 | 0.849 | 0.00888 | -0.1191 | 95.6081
3.5 | 0.9097 | 0.00894 | -0.1202 | 101.7562
4 | 1.0159 | 0.00894 | -0.1314 | 113.6353
4.5 | 1.1072 | 0.00928 | -0.1394 | 119.3103
5 | 1.1349 | 0.00958 | -0.1331 | 118.4656
5.5 | 1.1665 | 0.00999 | -0.1279 | 116.7668
6 | 1.1921 | 0.01062 | -0.1216 | 112.2505
6.5 | 1.2039 | 0.01184 | -0.1132 | 101.6807
7 | 1.1907 | 0.01453 | -0.1016 | 81.9477
7.5 | 1.1686 | 0.01842 | -0.0903 | 63.4419
8 | 1.1493 | 0.02278 | -0.0806 | 50.4522
8.5 | 1.1557 | 0.02601 | -0.0747 | 44.4329
9 | 1.1745 | 0.02865 | -0.0706 | 40.9948
9.5 | 1.1989 | 0.03102 | -0.0673 | 38.6493
10 | 1.2112 | 0.0344 | -0.0631 | 35.2093
10.5 | 1.2354 | 0.037 | -0.0603 | 33.3892
11 | 1.2537 | 0.04018 | -0.0573 | 31.2021
11.5 | 1.2709 | 0.04353 | -0.0544 | 29.196
12 | 1.2909 | 0.0468 | -0.052 | 27.5833
12.5 | 1.3085 | 0.05036 | -0.0496 | 25.9829
13 | 1.322 | 0.05439 | -0.0474 | 24.3059
13.5 | 1.3402 | 0.05817 | -0.0455 | 23.0394
14 | 1.3467 | 0.06316 | -0.0434 | 21.322
14.5 | 1.358 | 0.06789 | -0.0418 | 20.0029
15 | 1.3627 | 0.07348 | -0.0405 | 18.5452
15.5 | 1.3595 | 0.08007 | -0.0391 | 16.9789
16 | 1.356 | 0.08711 | -0.0386 | 15.5665
16.5 | 1.3484 | 0.09494 | -0.039 | 14.2027
17 | 1.3343 | 0.10406 | -0.0405 | 12.8224
17.5 | 1.313 | 0.1147 | -0.0433 | 11.4473
18 | 1.2838 | 0.12743 | -0.0483 | 10.0746
18.5 | 1.2559 | 0.14099 | -0.055 | 8.9077
19 | 1.2254 | 0.15622 | -0.064 | 7.8441
19.5 | 1.1879 | 0.17435 | -0.0755 | 6.8133

## 31. Re 500k Mach 0.50 (1)
BIGFOIL.COM POLAR EXPORT
NACA65A714
NACA65A714 |  |  |  | Cl Max: | 1.56 | at alpha= | 7 | deg
JavaFoil+Calcfoil stall+Eppler ext transition |  |  |  | L/D Max: | 115.192 | at alpha= | 4 | deg
Re: | 500000 |  |  | Cd Min: | 0.0091 | at alpha= | 0 | deg
Mach: | 0.5 |  |  | Cl=0 at alpha= | -5.6667 | deg
|  |  |  | @ Cl=0.1, Cd= | 0.029523
|  |  |  | @ Cl=0.4, Cd= | 0.010032
|  |  |  | @ Cl=0.6, Cd= | 0.010086
alpha (deg) | Cl | Cd | Cm | Cl/Cd
-20 | -0.799 | 0.22357 | -0.064 | -3.575
-19.5 | -0.772 | 0.21597 | -0.064 | -3.575
-19 | -0.745 | 0.21196 | -0.065 | -3.514
-18.5 | -0.718 | 0.19853 | -0.066 | -3.614
-18 | -0.69 | 0.20176 | -0.066 | -3.42
-17.5 | -0.663 | 0.19824 | -0.067 | -3.342
-17 | -0.633 | 0.18928 | -0.064 | -3.347
-16.5 | -0.606 | 0.18264 | -0.063 | -3.316
-16 | -0.578 | 0.17719 | -0.064 | -3.263
-15.5 | -0.55 | 0.173 | -0.065 | -3.182
-15 | -0.523 | 0.16768 | -0.065 | -3.118
-14.5 | -0.495 | 0.15791 | -0.066 | -3.136
-14 | -0.467 | 0.15391 | -0.067 | -3.037
-13.5 | -0.439 | 0.14944 | -0.064 | -2.936
-13 | -0.411 | 0.1399 | -0.063 | -2.935
-12.5 | -0.383 | 0.13731 | -0.063 | -2.788
-12 | -0.355 | 0.12729 | -0.064 | -2.789
-11.5 | -0.327 | 0.12266 | -0.064 | -2.666
-11 | -0.299 | 0.12621 | -0.064 | -2.369
-10.5 | -0.271 | 0.11233 | -0.059 | -2.409
-10 | -0.243 | 0.10937 | -0.059 | -2.219
-9.5 | -0.215 | 0.11093 | -0.059 | -1.935
-9 | -0.187 | 0.1038 | -0.061 | -1.799
-8.5 | -0.159 | 0.0959 | -0.055 | -1.654
-8 | -0.131 | 0.09345 | -0.056 | -1.398
-7.5 | -0.161 | 0.07589 | -0.056 | -2.117
-7 | -0.13 | 0.05215 | -0.065 | -2.498
-6.5 | -0.086 | 0.04727 | -0.071 | -1.817
-6 | -0.036 | 0.04365 | -0.071 | -0.815
-5.5 | 0.018 | 0.04053 | -0.077 | 0.443
-5 | 0.074 | 0.03764 | -0.082 | 1.956
-4.5 | 0.161 | 0.01048 | -0.155 | 15.357
-4 | 0.232 | 0.01008 | -0.155 | 22.975
-3.5 | 0.302 | 0.00962 | -0.156 | 31.426
-3 | 0.373 | 0.01004 | -0.157 | 37.176
-2.5 | 0.444 | 0.01002 | -0.158 | 44.358
-2 | 0.517 | 0.01006 | -0.159 | 51.355
-1.5 | 0.587 | 0.01008 | -0.16 | 58.243
-1 | 0.657 | 0.01011 | -0.161 | 65.016
-0.5 | 0.727 | 0.01017 | -0.162 | 71.541
0 | 0.789 | 0.0091 | -0.163 | 86.67
0.5 | 0.857 | 0.00931 | -0.164 | 92.111
1 | 0.926 | 0.00956 | -0.165 | 96.858
1.5 | 0.994 | 0.00981 | -0.166 | 101.393
2 | 1.063 | 0.01007 | -0.167 | 105.473
2.5 | 1.131 | 0.01036 | -0.168 | 109.097
3 | 1.19 | 0.0107 | -0.169 | 111.186
3.5 | 1.254 | 0.01106 | -0.169 | 113.364
4 | 1.317 | 0.01143 | -0.17 | 115.192
4.5 | 1.371 | 0.02115 | -0.17 | 64.84
5 | 1.428 | 0.02228 | -0.171 | 64.104
5.5 | 1.48 | 0.0235 | -0.172 | 62.955
6 | 1.524 | 0.02486 | -0.172 | 61.275
6.5 | 1.553 | 0.02638 | -0.173 | 58.889
7 | 1.56 | 0.02832 | -0.174 | 55.095
7.5 | 1.528 | 0.03104 | -0.175 | 49.226
8 | 1.166 | 0.06142 | -0.091 | 18.981
8.5 | 0.78 | 0.07416 | -0.058 | 10.515
9 | 0.807 | 0.10026 | -0.063 | 8.046
9.5 | 0.834 | 0.10374 | -0.073 | 8.044
10 | 0.861 | 0.10981 | -0.074 | 7.842
10.5 | 0.889 | 0.12379 | -0.082 | 7.182
11 | 0.915 | 0.13223 | -0.082 | 6.923
11.5 | 0.942 | 0.13388 | -0.083 | 7.035
12 | 0.97 | 0.1374 | -0.091 | 7.063

## 32. Re 500k Mach 0.50 (2)
BIGFOIL.COM POLAR EXPORT
NACA65A714
NACA65A714 |  |  |  | Cl Max: | 1.2577 | at alpha= | 12.5 | deg
XFOIL ncrit=9 |  |  |  | L/D Max: | 103.467 | at alpha= | 4.5 | deg
Re: | 500000 |  |  | Cd Min: | 0.2301 | at alpha= | -19.5 | deg
Mach: | 0.5 |  |  | Cl=0 at alpha= | -12.1714 | deg
|  |  |  | @ Cl=0.1, Cd= | 0.077794
|  |  |  | @ Cl=0.4, Cd= | 0.010871
|  |  |  | @ Cl=0.6, Cd= | 0.0094426
alpha (deg) | Cl | Cd | Cm | Cl/Cd
-19.5 | -0.3902 | 0.2301 | -0.0579 | -1.6958
-19 | -0.3598 | 0.22121 | -0.0646 | -1.6265
-18.5 | -0.3282 | 0.21297 | -0.0722 | -1.5411
-18 | -0.3 | 0.20509 | -0.0787 | -1.4628
-17.5 | -0.2725 | 0.19668 | -0.0855 | -1.3855
-17 | -0.2447 | 0.18822 | -0.0936 | -1.3001
-16 | -0.1858 | 0.17156 | -0.1064 | -1.083
-15.5 | -0.1627 | 0.16441 | -0.1111 | -0.9896
-15 | -0.1435 | 0.15638 | -0.1194 | -0.91764
-14.5 | -0.1141 | 0.14755 | -0.1246 | -0.7733
-14 | -0.0841 | 0.14001 | -0.1305 | -0.60067
-13.5 | -0.056 | 0.13249 | -0.1367 | -0.42267
-13 | -0.0482 | 0.1255 | -0.1428 | -0.38406
-12.5 | -0.0207 | 0.11712 | -0.1472 | -0.17674
-12 | 0.0108 | 0.11023 | -0.1529 | 0.097977
-11.5 | 0.0367 | 0.1031 | -0.1592 | 0.35597
-11 | 0.0453 | 0.09556 | -0.1664 | 0.47405
-10.5 | 0.0713 | 0.08688 | -0.1757 | 0.82067
-10 | 0.0911 | 0.07949 | -0.1796 | 1.1461
-9.5 | 0.1165 | 0.07465 | -0.182 | 1.5606
-8.5 | 0.1303 | 0.05731 | -0.1953 | 2.2736
-8 | 0.1182 | 0.04746 | -0.2024 | 2.4905
-7.5 | 0.0823 | 0.0389 | -0.2057 | 2.1157
-7 | 0.0469 | 0.03427 | -0.1976 | 1.3685
-6.5 | 0.0309 | 0.02932 | -0.1898 | 1.0539
-6 | 0.0375 | 0.02379 | -0.1834 | 1.5763
-5.5 | 0.0533 | 0.02051 | -0.1756 | 2.5987
-5 | 0.086 | 0.01829 | -0.1693 | 4.702
-4.5 | 0.1394 | 0.01574 | -0.1666 | 8.8564
-4 | 0.1862 | 0.01438 | -0.1624 | 12.9485
-3.5 | 0.2348 | 0.01347 | -0.1583 | 17.4313
-3 | 0.2873 | 0.01217 | -0.1556 | 23.6072
-2.5 | 0.336 | 0.01167 | -0.1519 | 28.7918
-2 | 0.377 | 0.01103 | -0.1468 | 34.1795
-1.5 | 0.4335 | 0.01064 | -0.1449 | 40.7425
-1 | 0.4628 | 0.00945 | -0.1382 | 48.9735
-0.5 | 0.4913 | 0.00909 | -0.1303 | 54.0484
0 | 0.5501 | 0.00922 | -0.1286 | 59.6638
0.5 | 0.5916 | 0.00941 | -0.1234 | 62.8693
1 | 0.6457 | 0.00962 | -0.121 | 67.1206
1.5 | 0.704 | 0.0098 | -0.1196 | 71.8367
2 | 0.7552 | 0.01009 | -0.1168 | 74.8464
2.5 | 0.8263 | 0.01023 | -0.1181 | 80.7722
3 | 0.8803 | 0.01057 | -0.1161 | 83.2829
3.5 | 0.9581 | 0.01074 | -0.1187 | 89.2086
4.5 | 1.164 | 0.01125 | -0.1348 | 103.4667
5 | 1.1968 | 0.01188 | -0.128 | 100.7407
5.5 | 1.2303 | 0.01274 | -0.1216 | 96.5699
6 | 1.2485 | 0.0142 | -0.1129 | 87.9225
6.5 | 1.2338 | 0.01735 | -0.1005 | 71.1124
7.5 | 1.1612 | 0.02856 | -0.0768 | 40.6583
8 | 1.1451 | 0.03413 | -0.0693 | 33.5511
8.5 | 1.1614 | 0.03797 | -0.0648 | 30.5873
9 | 1.1734 | 0.04235 | -0.0603 | 27.7072
9.5 | 1.1915 | 0.04643 | -0.0565 | 25.6623
10 | 1.2 | 0.05138 | -0.0525 | 23.3554
10.5 | 1.2173 | 0.05576 | -0.0489 | 21.8311
11 | 1.2308 | 0.06061 | -0.0455 | 20.3069
11.5 | 1.2469 | 0.06538 | -0.0419 | 19.0716
12 | 1.2554 | 0.07121 | -0.039 | 17.6295
12.5 | 1.2577 | 0.07802 | -0.0365 | 16.1202
13 | 1.245 | 0.08696 | -0.0358 | 14.3169
13.5 | 1.2208 | 0.09792 | -0.037 | 12.4673
14 | 1.1909 | 0.11056 | -0.0409 | 10.7715
14.5 | 1.1633 | 0.1239 | -0.0471 | 9.389
15 | 1.1317 | 0.13918 | -0.0557 | 8.1312
15.5 | 1.1079 | 0.15445 | -0.0654 | 7.1732
16 | 1.0841 | 0.1711 | -0.076 | 6.3361
16.5 | 1.064 | 0.1888 | -0.0866 | 5.6356
17 | 1.0542 | 0.20581 | -0.0965 | 5.1222
17.5 | 1.0574 | 0.2195 | -0.1044 | 4.8173

## 33. Re 750k Mach 0.00 (1)
BIGFOIL.COM POLAR EXPORT
NACA65A714
NACA65A714 |  |  |  | Cl Max: | 1.603 | at alpha= | 10.5 | deg
JavaFoil+Calcfoil stall+Eppler ext transition |  |  |  | L/D Max: | 138.077 | at alpha= | 4.5 | deg
Re: | 750000 |  |  | Cd Min: | 0.00716 | at alpha= | -0.5 | deg
Mach: | 0 |  |  | Cl=0 at alpha= | -5.6667 | deg
|  |  |  | @ Cl=0.1, Cd= | 0.008781
|  |  |  | @ Cl=0.4, Cd= | 0.0084473
|  |  |  | @ Cl=0.6, Cd= | 0.0078141
alpha (deg) | Cl | Cd | Cm | Cl/Cd
-20 | -0.417 | 0.21278 | -0.041 | -1.96
-19.5 | -0.43 | 0.20502 | -0.041 | -2.095
-19 | -0.442 | 0.18957 | -0.041 | -2.33
-18.5 | -0.454 | 0.17887 | -0.043 | -2.535
-18 | -0.464 | 0.16911 | -0.043 | -2.747
-17.5 | -0.475 | 0.1646 | -0.044 | -2.885
-17 | -0.484 | 0.15247 | -0.045 | -3.176
-16.5 | -0.492 | 0.14612 | -0.046 | -3.369
-16 | -0.499 | 0.13569 | -0.047 | -3.675
-15.5 | -0.503 | 0.12861 | -0.048 | -3.913
-15 | -0.506 | 0.121 | -0.049 | -4.18
-14.5 | -0.506 | 0.11395 | -0.05 | -4.439
-14 | -0.503 | 0.10584 | -0.051 | -4.754
-13.5 | -0.498 | 0.10021 | -0.053 | -4.967
-13 | -0.489 | 0.09324 | -0.054 | -5.244
-12.5 | -0.477 | 0.08902 | -0.055 | -5.358
-12 | -0.461 | 0.08229 | -0.056 | -5.606
-11.5 | -0.442 | 0.07758 | -0.057 | -5.7
-11 | -0.419 | 0.07308 | -0.058 | -5.737
-10.5 | -0.393 | 0.06804 | -0.059 | -5.776
-10 | -0.364 | 0.06305 | -0.062 | -5.767
-9.5 | -0.331 | 0.05883 | -0.063 | -5.621
-9 | -0.295 | 0.0548 | -0.065 | -5.379
-8.5 | -0.256 | 0.05146 | -0.067 | -4.979
-8 | -0.215 | 0.04801 | -0.07 | -4.482
-7.5 | -0.172 | 0.04491 | -0.071 | -3.829
-7 | -0.156 | 0.00955 | -0.129 | -16.327
-6.5 | -0.098 | 0.00931 | -0.13 | -10.568
-6 | -0.04 | 0.00914 | -0.131 | -4.354
-5.5 | 0.02 | 0.00901 | -0.132 | 2.194
-5 | 0.08 | 0.00884 | -0.133 | 9.052
-4.5 | 0.141 | 0.00866 | -0.134 | 16.26
-4 | 0.202 | 0.00856 | -0.135 | 23.581
-3.5 | 0.263 | 0.00849 | -0.136 | 30.947
-3 | 0.324 | 0.00848 | -0.137 | 38.226
-2.5 | 0.385 | 0.00844 | -0.138 | 45.646
-2 | 0.447 | 0.00847 | -0.139 | 52.828
-1.5 | 0.508 | 0.0085 | -0.14 | 59.769
-1 | 0.569 | 0.00849 | -0.141 | 67.012
-0.5 | 0.63 | 0.00716 | -0.142 | 87.934
0 | 0.691 | 0.00729 | -0.143 | 94.712
0.5 | 0.752 | 0.00747 | -0.144 | 100.563
1 | 0.812 | 0.00764 | -0.145 | 106.281
1.5 | 0.873 | 0.00786 | -0.146 | 111.071
2 | 0.931 | 0.00745 | -0.146 | 124.921
2.5 | 0.99 | 0.00799 | -0.147 | 123.805
3 | 1.043 | 0.00819 | -0.147 | 127.443
3.5 | 1.1 | 0.00838 | -0.148 | 131.337
4 | 1.156 | 0.00857 | -0.149 | 134.976
4.5 | 1.212 | 0.00878 | -0.15 | 138.077
5 | 1.259 | 0.01625 | -0.149 | 77.494
5.5 | 1.312 | 0.01689 | -0.15 | 77.678
6 | 1.362 | 0.01752 | -0.151 | 77.771
6.5 | 1.409 | 0.01823 | -0.152 | 77.312
7 | 1.453 | 0.01901 | -0.152 | 76.408
7.5 | 1.492 | 0.01981 | -0.153 | 75.315
8 | 1.527 | 0.02068 | -0.154 | 73.842
8.5 | 1.558 | 0.02196 | -0.154 | 70.964
9 | 1.581 | 0.02308 | -0.155 | 68.515
9.5 | 1.595 | 0.02435 | -0.155 | 65.511
10 | 1.602 | 0.02576 | -0.156 | 62.178
10.5 | 1.603 | 0.02685 | -0.156 | 59.702
11 | 1.596 | 0.02816 | -0.157 | 56.662
11.5 | 1.582 | 0.02954 | -0.157 | 53.565
12 | 1.562 | 0.03101 | -0.158 | 50.361
12.5 | 1.535 | 0.03265 | -0.158 | 47.015
13 | 1.501 | 0.03458 | -0.158 | 43.41
13.5 | 1.455 | 0.03765 | -0.158 | 38.643
14 | 1.196 | 0.10403 | -0.089 | 11.496
14.5 | 1.158 | 0.11023 | -0.087 | 10.505
15 | 1.118 | 0.11734 | -0.085 | 9.529
15.5 | 1.077 | 0.12524 | -0.084 | 8.6

## 34. Re 750k Mach 0.00 (2)
BIGFOIL.COM POLAR EXPORT
NACA65A714
NACA65A714 |  |  |  | Cl Max: | 1.4868 | at alpha= | 16.5 | deg
XFOIL ncrit=9 |  |  |  | L/D Max: | 137.627 | at alpha= | 5 | deg
Re: | 750000 |  |  | Cd Min: | 0.21921 | at alpha= | -20 | deg
Mach: | 0 |  |  | Cl=0 at alpha= | -6.2195 | deg
|  |  |  | @ Cl=0.1, Cd= | 0.010955
|  |  |  | @ Cl=0.4, Cd= | 0.0071048
|  |  |  | @ Cl=0.6, Cd= | 0.0068539
alpha (deg) | Cl | Cd | Cm | Cl/Cd
-20 | -0.4137 | 0.21921 | -0.0384 | -1.8872
-19.5 | -0.3878 | 0.2114 | -0.0453 | -1.8344
-19 | -0.3655 | 0.20203 | -0.0529 | -1.8091
-18.5 | -0.344 | 0.19399 | -0.0594 | -1.7733
-18 | -0.3189 | 0.18708 | -0.0642 | -1.7046
-17.5 | -0.2941 | 0.18057 | -0.07 | -1.6287
-17 | -0.2721 | 0.17347 | -0.0756 | -1.5686
-16.5 | -0.254 | 0.16478 | -0.0818 | -1.5414
-16 | -0.238 | 0.15581 | -0.0874 | -1.5275
-15.5 | -0.2146 | 0.14903 | -0.0925 | -1.44
-15 | -0.1913 | 0.14307 | -0.0972 | -1.3371
-14.5 | -0.1817 | 0.13362 | -0.1041 | -1.3598
-14 | -0.1656 | 0.12512 | -0.1101 | -1.3235
-13.5 | -0.1396 | 0.11914 | -0.1137 | -1.1717
-13 | -0.1221 | 0.11329 | -0.1173 | -1.0778
-12.5 | -0.1161 | 0.10318 | -0.125 | -1.1252
-12 | -0.1117 | 0.0929 | -0.1312 | -1.2024
-11.5 | -0.3424 | 0.02995 | -0.1799 | -11.4324
-11 | -0.3533 | 0.02395 | -0.1773 | -14.7516
-10.5 | -0.3418 | 0.02113 | -0.1723 | -16.1761
-10 | -0.3159 | 0.01885 | -0.1692 | -16.7586
-9.5 | -0.2832 | 0.01784 | -0.1658 | -15.8744
-9 | -0.2366 | 0.01706 | -0.1651 | -13.8687
-8.5 | -0.2066 | 0.01538 | -0.1612 | -13.433
-8 | -0.1597 | 0.01474 | -0.1601 | -10.8345
-7.5 | -0.1142 | 0.01409 | -0.1586 | -8.105
-7 | -0.0739 | 0.01306 | -0.1562 | -5.6585
-6.5 | -0.0207 | 0.01254 | -0.1562 | -1.6507
-6 | 0.0162 | 0.01172 | -0.1527 | 1.3823
-5.5 | 0.0666 | 0.01116 | -0.152 | 5.9677
-5 | 0.1107 | 0.01089 | -0.1498 | 10.1653
-4.5 | 0.1561 | 0.01005 | -0.1481 | 15.5323
-4 | 0.1986 | 0.00973 | -0.1455 | 20.4111
-3.5 | 0.2428 | 0.00917 | -0.1433 | 26.4776
-3 | 0.2892 | 0.00885 | -0.1416 | 32.678
-2.5 | 0.3329 | 0.00853 | -0.1392 | 39.027
-2 | 0.3794 | 0.00826 | -0.1374 | 45.9322
-1.5 | 0.4049 | 0.00683 | -0.1319 | 59.2826
-1 | 0.4448 | 0.00662 | -0.1286 | 67.1903
-0.5 | 0.4893 | 0.00664 | -0.1262 | 73.6898
0 | 0.5365 | 0.00673 | -0.1245 | 79.7177
0.5 | 0.5828 | 0.00682 | -0.1225 | 85.4545
1 | 0.6285 | 0.00691 | -0.1205 | 90.9551
1.5 | 0.6795 | 0.00702 | -0.1197 | 96.7949
2 | 0.723 | 0.0071 | -0.1173 | 101.831
2.5 | 0.7719 | 0.00721 | -0.1161 | 107.0596
3 | 0.8213 | 0.00732 | -0.1151 | 112.1995
3.5 | 0.8637 | 0.00743 | -0.1126 | 116.245
4 | 0.9163 | 0.00758 | -0.1124 | 120.8839
4.5 | 0.9942 | 0.00767 | -0.1183 | 129.6219
5 | 1.1079 | 0.00805 | -0.1324 | 137.6273
5.5 | 1.1417 | 0.00849 | -0.1283 | 134.4759
6 | 1.1669 | 0.00922 | -0.1227 | 126.5618
6.5 | 1.1661 | 0.01109 | -0.1127 | 105.1488
7 | 1.1594 | 0.01382 | -0.1028 | 83.8929
7.5 | 1.1537 | 0.0169 | -0.0939 | 68.2663
8 | 1.1546 | 0.01992 | -0.0867 | 57.9618
8.5 | 1.1807 | 0.02161 | -0.0832 | 54.6367
9 | 1.2066 | 0.02337 | -0.0798 | 51.6303
9.5 | 1.2345 | 0.02505 | -0.077 | 49.2814
10 | 1.263 | 0.02675 | -0.0743 | 47.215
10.5 | 1.2846 | 0.02899 | -0.0711 | 44.3118
11 | 1.3154 | 0.03063 | -0.0691 | 42.9448
11.5 | 1.3339 | 0.03329 | -0.066 | 40.0691
12 | 1.3637 | 0.03509 | -0.0642 | 38.8629
12.5 | 1.3811 | 0.03799 | -0.0614 | 36.3543
13 | 1.4086 | 0.04011 | -0.0597 | 35.1184
13.5 | 1.4253 | 0.04321 | -0.0574 | 32.9854
14 | 1.4449 | 0.04616 | -0.0555 | 31.302
14.5 | 1.4563 | 0.04999 | -0.0532 | 29.1318
15 | 1.468 | 0.05388 | -0.0513 | 27.2457
15.5 | 1.4711 | 0.05882 | -0.0492 | 25.0102
16 | 1.4791 | 0.0634 | -0.0478 | 23.3297
16.5 | 1.4868 | 0.06813 | -0.0468 | 21.823
17 | 1.4779 | 0.07502 | -0.0456 | 19.7001
17.5 | 1.4721 | 0.08177 | -0.0451 | 18.0029
18 | 1.4721 | 0.08804 | -0.0453 | 16.7208
18.5 | 1.4655 | 0.0954 | -0.0459 | 15.3616
19 | 1.4578 | 0.10314 | -0.0472 | 14.1342
19.5 | 1.446 | 0.11179 | -0.0492 | 12.935
20 | 1.4321 | 0.12105 | -0.0521 | 11.8306

## 35. Re 750k Mach 0.10 (1)
BIGFOIL.COM POLAR EXPORT
NACA65A714
NACA65A714 |  |  |  | Cl Max: | 1.6 | at alpha= | 10 | deg
JavaFoil+Calcfoil stall+Eppler ext transition |  |  |  | L/D Max: | 138.133 | at alpha= | 4.5 | deg
Re: | 750000 |  |  | Cd Min: | 0.00714 | at alpha= | 2 | deg
Mach: | 0.1 |  |  | Cl=0 at alpha= | -5.6667 | deg
|  |  |  | @ Cl=0.1, Cd= | 0.0087877
|  |  |  | @ Cl=0.4, Cd= | 0.0084562
|  |  |  | @ Cl=0.6, Cd= | 0.0079049
alpha (deg) | Cl | Cd | Cm | Cl/Cd
-19.5 | -0.384 | 0.20605 | -0.043 | -1.864
-19 | -0.399 | 0.19524 | -0.042 | -2.041
-18.5 | -0.413 | 0.18334 | -0.042 | -2.251
-18 | -0.426 | 0.17648 | -0.042 | -2.416
-17.5 | -0.439 | 0.17055 | -0.043 | -2.576
-17 | -0.451 | 0.15887 | -0.044 | -2.842
-16.5 | -0.462 | 0.14929 | -0.045 | -3.097
-16 | -0.472 | 0.14163 | -0.047 | -3.331
-15.5 | -0.479 | 0.13358 | -0.047 | -3.588
-15 | -0.485 | 0.12395 | -0.049 | -3.911
-14.5 | -0.488 | 0.11501 | -0.05 | -4.24
-14 | -0.488 | 0.1078 | -0.051 | -4.525
-13.5 | -0.485 | 0.10294 | -0.052 | -4.71
-13 | -0.479 | 0.09519 | -0.053 | -5.028
-12.5 | -0.469 | 0.08972 | -0.055 | -5.225
-12 | -0.455 | 0.08393 | -0.056 | -5.423
-11.5 | -0.438 | 0.07774 | -0.057 | -5.629
-11 | -0.416 | 0.07349 | -0.057 | -5.661
-10.5 | -0.391 | 0.06872 | -0.059 | -5.69
-10 | -0.362 | 0.06327 | -0.061 | -5.728
-9.5 | -0.33 | 0.0593 | -0.063 | -5.568
-9 | -0.295 | 0.05538 | -0.065 | -5.324
-8.5 | -0.256 | 0.05166 | -0.067 | -4.964
-8 | -0.216 | 0.04824 | -0.069 | -4.469
-7.5 | -0.172 | 0.04515 | -0.071 | -3.819
-7 | -0.157 | 0.00951 | -0.13 | -16.464
-6.5 | -0.099 | 0.00932 | -0.131 | -10.604
-6 | -0.04 | 0.00915 | -0.132 | -4.368
-5.5 | 0.02 | 0.00901 | -0.133 | 2.202
-5 | 0.08 | 0.00885 | -0.134 | 9.082
-4.5 | 0.141 | 0.00866 | -0.135 | 16.321
-4 | 0.203 | 0.00856 | -0.136 | 23.681
-3.5 | 0.264 | 0.0085 | -0.137 | 31.078
-3 | 0.326 | 0.00849 | -0.138 | 38.366
-2.5 | 0.387 | 0.00845 | -0.139 | 45.818
-2 | 0.45 | 0.00848 | -0.14 | 53.018
-1.5 | 0.511 | 0.00852 | -0.141 | 59.958
-1 | 0.572 | 0.00852 | -0.141 | 67.14
-0.5 | 0.633 | 0.00718 | -0.142 | 88.231
0 | 0.694 | 0.00735 | -0.143 | 94.485
0.5 | 0.755 | 0.0075 | -0.144 | 100.754
1 | 0.816 | 0.00771 | -0.145 | 105.833
1.5 | 0.876 | 0.00733 | -0.146 | 119.482
2 | 0.935 | 0.00714 | -0.147 | 130.967
2.5 | 0.994 | 0.00803 | -0.147 | 123.746
3 | 1.048 | 0.00822 | -0.148 | 127.574
3.5 | 1.105 | 0.00842 | -0.149 | 131.203
4 | 1.162 | 0.00861 | -0.15 | 134.944
4.5 | 1.217 | 0.00881 | -0.15 | 138.133
5 | 1.265 | 0.01637 | -0.15 | 77.267
5.5 | 1.318 | 0.017 | -0.151 | 77.541
6 | 1.368 | 0.01769 | -0.152 | 77.366
6.5 | 1.415 | 0.0184 | -0.152 | 76.932
7 | 1.458 | 0.01918 | -0.153 | 76.01
7.5 | 1.497 | 0.01999 | -0.154 | 74.903
8 | 1.532 | 0.02092 | -0.154 | 73.228
8.5 | 1.562 | 0.02224 | -0.155 | 70.23
9 | 1.583 | 0.02358 | -0.156 | 67.15
9.5 | 1.595 | 0.02471 | -0.156 | 64.544
10 | 1.6 | 0.02601 | -0.157 | 61.506
10.5 | 1.597 | 0.02735 | -0.157 | 58.395
11 | 1.587 | 0.02867 | -0.158 | 55.358
11.5 | 1.569 | 0.03028 | -0.158 | 51.808
12 | 1.544 | 0.03163 | -0.159 | 48.805
12.5 | 1.511 | 0.03326 | -0.159 | 45.438
13 | 1.471 | 0.03556 | -0.159 | 41.353
13.5 | 1.215 | 0.09262 | -0.103 | 13.118
14 | 1.161 | 0.10455 | -0.088 | 11.109
14.5 | 1.118 | 0.1146 | -0.084 | 9.752
15 | 1.073 | 0.12025 | -0.083 | 8.924

## 36. Re 750k Mach 0.10 (2)
BIGFOIL.COM POLAR EXPORT
NACA65A714
NACA65A714 |  |  |  | Cl Max: | 1.4768 | at alpha= | 16.5 | deg
XFOIL ncrit=9 |  |  |  | L/D Max: | 137.185 | at alpha= | 5 | deg
Re: | 750000 |  |  | Cd Min: | 0.21955 | at alpha= | -20 | deg
Mach: | 0.1 |  |  | Cl=0 at alpha= | -6.2199 | deg
|  |  |  | @ Cl=0.1, Cd= | 0.010997
|  |  |  | @ Cl=0.4, Cd= | 0.0072736
|  |  |  | @ Cl=0.6, Cd= | 0.0068762
alpha (deg) | Cl | Cd | Cm | Cl/Cd
-20 | -0.4121 | 0.21955 | -0.0392 | -1.877
-19.5 | -0.386 | 0.21163 | -0.0462 | -1.8239
-19 | -0.3639 | 0.20234 | -0.0537 | -1.7985
-18.5 | -0.342 | 0.1943 | -0.0602 | -1.7602
-18 | -0.3165 | 0.18738 | -0.0651 | -1.6891
-17.5 | -0.2915 | 0.1808 | -0.071 | -1.6123
-17 | -0.2698 | 0.17375 | -0.0764 | -1.5528
-16.5 | -0.2514 | 0.165 | -0.0828 | -1.5236
-16 | -0.2345 | 0.1561 | -0.0884 | -1.5022
-15.5 | -0.2109 | 0.14928 | -0.0936 | -1.4128
-15 | -0.1882 | 0.14334 | -0.0981 | -1.313
-14.5 | -0.1779 | 0.13392 | -0.1051 | -1.3284
-14 | -0.1613 | 0.12545 | -0.1112 | -1.2858
-13.5 | -0.1348 | 0.11945 | -0.1148 | -1.1285
-13 | -0.1182 | 0.11364 | -0.1182 | -1.0401
-12.5 | -0.1115 | 0.10357 | -0.126 | -1.0766
-12 | -0.107 | 0.09364 | -0.1317 | -1.1427
-11.5 | -0.0974 | 0.08634 | -0.1358 | -1.1281
-11 | -0.3219 | 0.02628 | -0.1824 | -12.2489
-10.5 | -0.3265 | 0.02284 | -0.1757 | -14.2951
-10 | -0.3123 | 0.01944 | -0.1714 | -16.0648
-9.5 | -0.2808 | 0.0184 | -0.1679 | -15.2609
-9 | -0.2353 | 0.01745 | -0.1669 | -13.4842
-8.5 | -0.2067 | 0.01565 | -0.1626 | -13.2077
-8 | -0.1595 | 0.01497 | -0.1616 | -10.6546
-7.5 | -0.1157 | 0.01424 | -0.1596 | -8.125
-7 | -0.074 | 0.01317 | -0.1573 | -5.6188
-6.5 | -0.0223 | 0.01266 | -0.1569 | -1.7615
-6 | 0.0175 | 0.01193 | -0.1539 | 1.4669
-5.5 | 0.0679 | 0.01123 | -0.1532 | 6.0463
-5 | 0.1106 | 0.01092 | -0.1506 | 10.1282
-4.5 | 0.1565 | 0.0101 | -0.1489 | 15.495
-4 | 0.199 | 0.00975 | -0.1462 | 20.4103
-3.5 | 0.2426 | 0.00921 | -0.1438 | 26.3409
-3 | 0.2909 | 0.00887 | -0.1424 | 32.7959
-2.5 | 0.3341 | 0.00856 | -0.1398 | 39.0304
-2 | 0.38 | 0.0083 | -0.1378 | 45.7831
-1.5 | 0.4065 | 0.00694 | -0.1324 | 58.5735
-1 | 0.447 | 0.00665 | -0.1292 | 67.218
-0.5 | 0.4905 | 0.00667 | -0.1266 | 73.5382
0 | 0.5369 | 0.00675 | -0.1245 | 79.5407
0.5 | 0.5855 | 0.00685 | -0.1231 | 85.4745
1 | 0.6298 | 0.00693 | -0.1207 | 90.8802
1.5 | 0.6797 | 0.00705 | -0.1195 | 96.4113
2 | 0.7253 | 0.00714 | -0.1175 | 101.5826
2.5 | 0.7727 | 0.00724 | -0.1159 | 106.7265
3.5 | 0.8681 | 0.00749 | -0.113 | 115.9012
4 | 0.919 | 0.00763 | -0.1124 | 120.4456
4.5 | 0.9955 | 0.00773 | -0.1178 | 128.784
5 | 1.1112 | 0.0081 | -0.1323 | 137.1852
5.5 | 1.1452 | 0.00855 | -0.1282 | 133.9415
6 | 1.1697 | 0.00932 | -0.1223 | 125.5043
6.5 | 1.1664 | 0.01134 | -0.1119 | 102.8571
7 | 1.1594 | 0.01413 | -0.102 | 82.0524
7.5 | 1.1527 | 0.0173 | -0.093 | 66.6301
8 | 1.155 | 0.02027 | -0.086 | 56.9808
8.5 | 1.1814 | 0.02199 | -0.0825 | 53.7244
9 | 1.2067 | 0.02383 | -0.079 | 50.6379
9.5 | 1.235 | 0.02553 | -0.0762 | 48.3745
10 | 1.2628 | 0.02734 | -0.0734 | 46.1887
10.5 | 1.2849 | 0.02961 | -0.0702 | 43.3941
11 | 1.3152 | 0.03135 | -0.0682 | 41.9522
11.5 | 1.3346 | 0.034 | -0.0651 | 39.2529
12 | 1.3634 | 0.03596 | -0.0632 | 37.9143
12.5 | 1.3816 | 0.03887 | -0.0605 | 35.5441
13 | 1.4074 | 0.04121 | -0.0587 | 34.1519
13.5 | 1.4243 | 0.04439 | -0.0563 | 32.0861
14 | 1.4403 | 0.04777 | -0.0541 | 30.1507
14.5 | 1.4532 | 0.05154 | -0.052 | 28.1956
15 | 1.4628 | 0.05576 | -0.05 | 26.2339
15.5 | 1.4655 | 0.06088 | -0.0481 | 24.0719
16 | 1.4717 | 0.06578 | -0.0467 | 22.3731
16.5 | 1.4768 | 0.07095 | -0.0457 | 20.8147
17 | 1.4611 | 0.07884 | -0.0446 | 18.5325
17.5 | 1.4611 | 0.08508 | -0.0445 | 17.1732
18 | 1.4581 | 0.09194 | -0.0449 | 15.8593
18.5 | 1.4492 | 0.0998 | -0.0458 | 14.521
19 | 1.4396 | 0.1081 | -0.0476 | 13.3173
19.5 | 1.4255 | 0.11738 | -0.0502 | 12.1443
20 | 1.4092 | 0.12726 | -0.0538 | 11.0734

## 37. Re 750k Mach 0.25 (1)
BIGFOIL.COM POLAR EXPORT
NACA65A714
NACA65A714 |  |  |  | Cl Max: | 1.586 | at alpha= | 9 | deg
JavaFoil+Calcfoil stall+Eppler ext transition |  |  |  | L/D Max: | 134.427 | at alpha= | 4 | deg
Re: | 750000 |  |  | Cd Min: | 0.00736 | at alpha= | -0.5 | deg
Mach: | 0.25 |  |  | Cl=0 at alpha= | -5.6639 | deg
|  |  |  | @ Cl=0.1, Cd= | 0.0089471
|  |  |  | @ Cl=0.4, Cd= | 0.0085819
|  |  |  | @ Cl=0.6, Cd= | 0.0084043
alpha (deg) | Cl | Cd | Cm | Cl/Cd
-17 | -0.067 | 0.16863 | -0.049 | -0.396
-16.5 | -0.162 | 0.16651 | -0.049 | -0.971
-16 | -0.214 | 0.15843 | -0.048 | -1.351
-15.5 | -0.256 | 0.15155 | -0.048 | -1.69
-15 | -0.292 | 0.14071 | -0.047 | -2.078
-14.5 | -0.324 | 0.13513 | -0.046 | -2.397
-14 | -0.35 | 0.12791 | -0.046 | -2.738
-13.5 | -0.371 | 0.11677 | -0.047 | -3.181
-13 | -0.387 | 0.10394 | -0.049 | -3.726
-12.5 | -0.397 | 0.09776 | -0.052 | -4.061
-12 | -0.4 | 0.0908 | -0.053 | -4.411
-11.5 | -0.397 | 0.08323 | -0.055 | -4.776
-11 | -0.388 | 0.07745 | -0.056 | -5.012
-10.5 | -0.373 | 0.07123 | -0.059 | -5.234
-10 | -0.351 | 0.06607 | -0.06 | -5.318
-9.5 | -0.325 | 0.0616 | -0.062 | -5.271
-9 | -0.293 | 0.05711 | -0.065 | -5.134
-8.5 | -0.257 | 0.05312 | -0.067 | -4.843
-8 | -0.218 | 0.04951 | -0.069 | -4.395
-7.5 | -0.175 | 0.04634 | -0.071 | -3.773
-7 | -0.129 | 0.04358 | -0.072 | -2.965
-6.5 | -0.101 | 0.00952 | -0.134 | -10.605
-6 | -0.041 | 0.00931 | -0.135 | -4.393
-5.5 | 0.02 | 0.0092 | -0.136 | 2.211
-5 | 0.082 | 0.00899 | -0.137 | 9.169
-4.5 | 0.145 | 0.00884 | -0.138 | 16.421
-4 | 0.208 | 0.00869 | -0.139 | 23.947
-3.5 | 0.271 | 0.00864 | -0.14 | 31.399
-3 | 0.335 | 0.0086 | -0.141 | 38.898
-2.5 | 0.398 | 0.00858 | -0.142 | 46.384
-2 | 0.462 | 0.00864 | -0.143 | 53.506
-1.5 | 0.525 | 0.00863 | -0.144 | 60.853
-1 | 0.588 | 0.00865 | -0.145 | 67.937
-0.5 | 0.651 | 0.00736 | -0.146 | 88.442
0 | 0.714 | 0.00753 | -0.147 | 94.817
0.5 | 0.776 | 0.00772 | -0.148 | 100.51
1 | 0.837 | 0.00736 | -0.149 | 113.746
1.5 | 0.898 | 0.00789 | -0.15 | 113.793
2 | 0.959 | 0.00806 | -0.15 | 118.981
2.5 | 1.019 | 0.00825 | -0.151 | 123.611
3 | 1.075 | 0.00845 | -0.152 | 127.191
3.5 | 1.133 | 0.00866 | -0.153 | 130.755
4 | 1.191 | 0.00886 | -0.153 | 134.427
4.5 | 1.241 | 0.01644 | -0.153 | 75.518
5 | 1.297 | 0.01704 | -0.154 | 76.117
5.5 | 1.35 | 0.01774 | -0.155 | 76.116
6 | 1.401 | 0.01851 | -0.156 | 75.672
6.5 | 1.447 | 0.01933 | -0.156 | 74.846
7 | 1.488 | 0.02023 | -0.157 | 73.533
7.5 | 1.523 | 0.02112 | -0.158 | 72.136
8 | 1.553 | 0.02227 | -0.158 | 69.721
8.5 | 1.304 | 0.05586 | -0.087 | 23.35
9 | 1.586 | 0.0251 | -0.159 | 63.195
9.5 | 1.584 | 0.02672 | -0.16 | 59.293
10 | 1.571 | 0.02813 | -0.161 | 55.834
10.5 | 1.544 | 0.0298 | -0.161 | 51.825
11 | 1.505 | 0.03143 | -0.161 | 47.879
11.5 | 1.445 | 0.03397 | -0.161 | 42.542
12 | 1.16 | 0.08769 | -0.087 | 13.233
12.5 | 1.096 | 0.09529 | -0.083 | 11.5
13 | 1.022 | 0.10294 | -0.077 | 9.933
13.5 | 0.942 | 0.11383 | -0.069 | 8.272
14 | 0.855 | 0.12008 | -0.063 | 7.122

## 38. Re 750k Mach 0.25 (2)
BIGFOIL.COM POLAR EXPORT
NACA65A714
NACA65A714 |  |  |  | Cl Max: | 1.4251 | at alpha= | 15.5 | deg
XFOIL ncrit=9 |  |  |  | L/D Max: | 133.152 | at alpha= | 5 | deg
Re: | 750000 |  |  | Cd Min: | 0.22146 | at alpha= | -20 | deg
Mach: | 0.25 |  |  | Cl=0 at alpha= | -6.2103 | deg
|  |  |  | @ Cl=0.1, Cd= | 0.011291
|  |  |  | @ Cl=0.4, Cd= | 0.0081645
|  |  |  | @ Cl=0.6, Cd= | 0.0070156
alpha (deg) | Cl | Cd | Cm | Cl/Cd
-20 | -0.4039 | 0.22146 | -0.0436 | -1.8238
-19.5 | -0.3777 | 0.21254 | -0.0506 | -1.7771
-19 | -0.3551 | 0.20411 | -0.0582 | -1.7397
-18.5 | -0.3312 | 0.19603 | -0.0651 | -1.6895
-18 | -0.3037 | 0.18904 | -0.0702 | -1.6065
-17.5 | -0.2797 | 0.18236 | -0.0757 | -1.5338
-17 | -0.2567 | 0.1751 | -0.0813 | -1.466
-16.5 | -0.2366 | 0.16619 | -0.0883 | -1.4237
-16 | -0.2155 | 0.15763 | -0.0941 | -1.3671
-15.5 | -0.1935 | 0.1509 | -0.0987 | -1.2823
-15 | -0.1706 | 0.14462 | -0.1035 | -1.1796
-14.5 | -0.1572 | 0.13528 | -0.1111 | -1.162
-14 | -0.1385 | 0.12697 | -0.1174 | -1.0908
-13.5 | -0.1159 | 0.1216 | -0.1191 | -0.95312
-13 | -0.0969 | 0.11522 | -0.1234 | -0.841
-12.5 | -0.0871 | 0.1054 | -0.1319 | -0.82638
-11.5 | -0.0658 | 0.09047 | -0.1394 | -0.72731
-11 | -0.0424 | 0.08511 | -0.1435 | -0.49818
-10.5 | -0.0452 | 0.07451 | -0.15 | -0.60663
-10 | -0.2141 | 0.02832 | -0.1895 | -7.56
-9.5 | -0.2354 | 0.02371 | -0.1819 | -9.9283
-9 | -0.1958 | 0.02294 | -0.18 | -8.5353
-8.5 | -0.1894 | 0.01915 | -0.1729 | -9.8903
-8 | -0.155 | 0.01644 | -0.1699 | -9.4282
-7.5 | -0.118 | 0.01562 | -0.166 | -7.5544
-7 | -0.0683 | 0.01466 | -0.1646 | -4.6589
-6.5 | -0.0288 | 0.01342 | -0.1614 | -2.1461
-6 | 0.0209 | 0.01264 | -0.1598 | 1.6535
-5.5 | 0.0624 | 0.01164 | -0.1567 | 5.3608
-5 | 0.113 | 0.01117 | -0.1553 | 10.1164
-4.5 | 0.1541 | 0.01043 | -0.152 | 14.7747
-4 | 0.2038 | 0.00992 | -0.1505 | 20.5444
-3.5 | 0.2481 | 0.00958 | -0.1477 | 25.8977
-3 | 0.2907 | 0.00903 | -0.1446 | 32.1927
-2.5 | 0.3399 | 0.00878 | -0.1429 | 38.713
-2 | 0.3874 | 0.00847 | -0.1409 | 45.7379
-1.5 | 0.4204 | 0.00767 | -0.1362 | 54.811
-1 | 0.45 | 0.00681 | -0.1306 | 66.0793
-0.5 | 0.4992 | 0.00683 | -0.1289 | 73.0893
0 | 0.5427 | 0.0069 | -0.1257 | 78.6522
0.5 | 0.5895 | 0.00699 | -0.1235 | 84.3348
1 | 0.6428 | 0.00712 | -0.1227 | 90.2809
1.5 | 0.6831 | 0.00719 | -0.119 | 95.007
2 | 0.7346 | 0.00732 | -0.1179 | 100.3552
2.5 | 0.7837 | 0.00744 | -0.1163 | 105.336
3 | 0.8343 | 0.00759 | -0.115 | 109.9209
3.5 | 0.8829 | 0.00775 | -0.1134 | 113.9226
4 | 0.9359 | 0.00792 | -0.1128 | 118.1692
4.5 | 1.0071 | 0.0081 | -0.1164 | 124.3333
5 | 1.1278 | 0.00847 | -0.1313 | 133.1523
5.5 | 1.162 | 0.00901 | -0.1268 | 128.9678
6 | 1.1827 | 0.01003 | -0.12 | 117.9163
6.5 | 1.1687 | 0.01272 | -0.1079 | 91.8789
7 | 1.1578 | 0.01594 | -0.0977 | 72.6349
7.5 | 1.1467 | 0.01958 | -0.0884 | 58.5649
8 | 1.1573 | 0.02232 | -0.0825 | 51.8504
8.5 | 1.1843 | 0.02423 | -0.0789 | 48.8774
9 | 1.2065 | 0.02655 | -0.0749 | 45.4426
9.5 | 1.236 | 0.02847 | -0.0721 | 43.4141
10 | 1.2601 | 0.03086 | -0.0688 | 40.8328
10.5 | 1.2846 | 0.03332 | -0.0658 | 38.5534
11 | 1.3119 | 0.03563 | -0.0633 | 36.8201
11.5 | 1.3343 | 0.03844 | -0.0605 | 34.7112
12 | 1.3548 | 0.04149 | -0.0578 | 32.6537
12.5 | 1.3768 | 0.04451 | -0.0553 | 30.9324
13 | 1.3932 | 0.04814 | -0.0528 | 28.9406
13.5 | 1.4099 | 0.05185 | -0.0506 | 27.1919
14 | 1.419 | 0.05643 | -0.0482 | 25.1462
14.5 | 1.4241 | 0.06158 | -0.0461 | 23.126
15 | 1.4224 | 0.06761 | -0.0441 | 21.0383
15.5 | 1.4251 | 0.07346 | -0.0428 | 19.3997
16 | 1.4226 | 0.08013 | -0.042 | 17.7537
16.5 | 1.4106 | 0.08824 | -0.0419 | 15.9859
17 | 1.3925 | 0.09751 | -0.0426 | 14.2806
17.5 | 1.3833 | 0.10609 | -0.0441 | 13.0389
18 | 1.3641 | 0.11656 | -0.0471 | 11.703
18.5 | 1.3419 | 0.12796 | -0.0514 | 10.4869
19 | 1.3188 | 0.14025 | -0.0572 | 9.4032
19.5 | 1.2905 | 0.15421 | -0.0649 | 8.3685
20 | 1.2612 | 0.16923 | -0.0741 | 7.4526

## 39. Re 750k Mach 0.50 (1)
BIGFOIL.COM POLAR EXPORT
NACA65A714
NACA65A714 |  |  |  | Cl Max: | 1.562 | at alpha= | 7 | deg
JavaFoil+Calcfoil stall+Eppler ext transition |  |  |  | L/D Max: | 129.037 | at alpha= | 4 | deg
Re: | 750000 |  |  | Cd Min: | 0.0081 | at alpha= | 0 | deg
Mach: | 0.5 |  |  | Cl=0 at alpha= | -5.6667 | deg
|  |  |  | @ Cl=0.1, Cd= | 0.0096794
|  |  |  | @ Cl=0.4, Cd= | 0.00925
|  |  |  | @ Cl=0.6, Cd= | 0.0092119
alpha (deg) | Cl | Cd | Cm | Cl/Cd
-20 | -0.799 | 0.20439 | -0.064 | -3.911
-19.5 | -0.772 | 0.19879 | -0.064 | -3.884
-19 | -0.745 | 0.19467 | -0.065 | -3.826
-18.5 | -0.718 | 0.18342 | -0.066 | -3.912
-18 | -0.69 | 0.18455 | -0.066 | -3.739
-17.5 | -0.663 | 0.18091 | -0.067 | -3.663
-17 | -0.634 | 0.17274 | -0.064 | -3.668
-16.5 | -0.606 | 0.17018 | -0.064 | -3.559
-16 | -0.578 | 0.1594 | -0.064 | -3.627
-15.5 | -0.551 | 0.15518 | -0.065 | -3.547
-15 | -0.523 | 0.15388 | -0.065 | -3.398
-14.5 | -0.495 | 0.14233 | -0.066 | -3.479
-14 | -0.467 | 0.13837 | -0.067 | -3.378
-13.5 | -0.439 | 0.13769 | -0.065 | -3.188
-13 | -0.411 | 0.12674 | -0.063 | -3.241
-12.5 | -0.383 | 0.12419 | -0.064 | -3.083
-12 | -0.355 | 0.11735 | -0.064 | -3.025
-11.5 | -0.327 | 0.11277 | -0.065 | -2.901
-11 | -0.299 | 0.11647 | -0.065 | -2.568
-10.5 | -0.271 | 0.10327 | -0.06 | -2.621
-10 | -0.243 | 0.10067 | -0.061 | -2.411
-9.5 | -0.215 | 0.10028 | -0.06 | -2.141
-9 | -0.187 | 0.09281 | -0.062 | -2.013
-8.5 | -0.159 | 0.08931 | -0.057 | -1.776
-8 | -0.131 | 0.08682 | -0.058 | -1.505
-7.5 | -0.161 | 0.06977 | -0.056 | -2.303
-7 | -0.13 | 0.04966 | -0.069 | -2.626
-6.5 | -0.086 | 0.04501 | -0.075 | -1.912
-6 | -0.036 | 0.04182 | -0.076 | -0.853
-5.5 | 0.018 | 0.0387 | -0.082 | 0.466
-5 | 0.091 | 0.0097 | -0.154 | 9.383
-4.5 | 0.161 | 0.00954 | -0.155 | 16.876
-4 | 0.232 | 0.00939 | -0.156 | 24.669
-3.5 | 0.302 | 0.00923 | -0.157 | 32.764
-3 | 0.373 | 0.00925 | -0.158 | 40.352
-2.5 | 0.444 | 0.00925 | -0.159 | 48.066
-2 | 0.517 | 0.00887 | -0.16 | 58.251
-1.5 | 0.587 | 0.00921 | -0.161 | 63.72
-1 | 0.657 | 0.00922 | -0.162 | 71.296
-0.5 | 0.727 | 0.00925 | -0.162 | 78.629
0 | 0.791 | 0.0081 | -0.163 | 97.65
0.5 | 0.86 | 0.0083 | -0.164 | 103.551
1 | 0.928 | 0.00853 | -0.165 | 108.804
1.5 | 0.997 | 0.00874 | -0.166 | 114.095
2 | 1.065 | 0.00899 | -0.167 | 118.477
2.5 | 1.133 | 0.00927 | -0.168 | 122.182
3 | 1.193 | 0.00955 | -0.169 | 124.851
3.5 | 1.257 | 0.00986 | -0.17 | 127.4
4 | 1.32 | 0.01023 | -0.171 | 129.037
4.5 | 1.373 | 0.01964 | -0.171 | 69.91
5 | 1.431 | 0.02059 | -0.171 | 69.473
5.5 | 1.483 | 0.02178 | -0.172 | 68.102
6 | 1.526 | 0.023 | -0.173 | 66.37
6.5 | 1.555 | 0.02446 | -0.174 | 63.578
7 | 1.562 | 0.02622 | -0.174 | 59.586
7.5 | 1.53 | 0.02875 | -0.175 | 53.222
8 | 1.401 | 0.03182 | -0.175 | 44.038
8.5 | 0.78 | 0.07121 | -0.065 | 10.957
9 | 0.807 | 0.0932 | -0.065 | 8.658
9.5 | 0.835 | 0.09452 | -0.074 | 8.829
10 | 0.861 | 0.09964 | -0.074 | 8.643
10.5 | 0.889 | 0.1115 | -0.083 | 7.975
11 | 0.916 | 0.11791 | -0.083 | 7.765
11.5 | 0.942 | 0.12203 | -0.083 | 7.719
12 | 0.971 | 0.13237 | -0.092 | 7.333

## 40. Re 750k Mach 0.50 (2)
BIGFOIL.COM POLAR EXPORT
NACA65A714
NACA65A714 |  |  |  | Cl Max: | 1.304 | at alpha= | 12.5 | deg
XFOIL ncrit=9 |  |  |  | L/D Max: | 110.342 | at alpha= | 5 | deg
Re: | 750000 |  |  | Cd Min: | 0.2317 | at alpha= | -20 | deg
Mach: | 0.5 |  |  | Cl=0 at alpha= | -12.4177 | deg
|  |  |  | @ Cl=0.1, Cd= | 0.014231
|  |  |  | @ Cl=0.4, Cd= | 0.0093295
|  |  |  | @ Cl=0.6, Cd= | 0.0077732
alpha (deg) | Cl | Cd | Cm | Cl/Cd
-20 | -0.3797 | 0.2317 | -0.0618 | -1.6388
-19.5 | -0.349 | 0.22218 | -0.0707 | -1.5708
-19 | -0.3211 | 0.21362 | -0.0771 | -1.5031
-18.5 | -0.2913 | 0.20543 | -0.0841 | -1.418
-18 | -0.2603 | 0.19761 | -0.0914 | -1.3172
-17.5 | -0.232 | 0.1893 | -0.0982 | -1.2256
-17 | -0.2056 | 0.18086 | -0.1052 | -1.1368
-16.5 | -0.1802 | 0.17234 | -0.1126 | -1.0456
-16 | -0.1495 | 0.16459 | -0.118 | -0.90832
-15.5 | -0.1244 | 0.15728 | -0.1234 | -0.79095
-15 | -0.1053 | 0.14925 | -0.1295 | -0.70553
-14.5 | -0.0853 | 0.14134 | -0.1356 | -0.60351
-14 | -0.0574 | 0.1336 | -0.1402 | -0.42964
-13.5 | -0.0362 | 0.12802 | -0.1427 | -0.28277
-13 | -0.0224 | 0.12018 | -0.1491 | -0.18639
-12.5 | -0.0039 | 0.11194 | -0.1548 | -0.03484
-12 | 0.0198 | 0.10628 | -0.1565 | 0.1863
-11.5 | 0.0392 | 0.0999 | -0.1605 | 0.39239
-11 | 0.0623 | 0.09297 | -0.1662 | 0.67011
-10.5 | 0.0672 | 0.08334 | -0.1722 | 0.80634
-10 | 0.0838 | 0.07644 | -0.1769 | 1.0963
-9.5 | 0.0988 | 0.06804 | -0.1844 | 1.4521
-9 | 0.1 | 0.06012 | -0.1893 | 1.6633
-8.5 | 0.0976 | 0.04853 | -0.2008 | 2.0111
-8 | 0.0754 | 0.03617 | -0.2134 | 2.0846
-7.5 | 0.0461 | 0.03139 | -0.209 | 1.4686
-7 | 0.0325 | 0.02761 | -0.2013 | 1.1771
-6.5 | 0.0254 | 0.02264 | -0.193 | 1.1219
-6 | 0.036 | 0.01757 | -0.1855 | 2.0489
-5.5 | 0.0684 | 0.0157 | -0.179 | 4.3567
-5 | 0.1112 | 0.01371 | -0.174 | 8.1109
-4.5 | 0.1609 | 0.01238 | -0.1703 | 12.9968
-4 | 0.2105 | 0.01154 | -0.1664 | 18.2409
-3.5 | 0.2518 | 0.01058 | -0.1612 | 23.7996
-3 | 0.3009 | 0.01017 | -0.1574 | 29.587
-2.5 | 0.3466 | 0.00961 | -0.1531 | 36.0666
-2 | 0.397 | 0.00935 | -0.1498 | 42.4599
-1.5 | 0.438 | 0.00907 | -0.1446 | 48.2911
-1 | 0.4823 | 0.00883 | -0.1401 | 54.6206
-0.5 | 0.5073 | 0.00755 | -0.1325 | 67.1921
0 | 0.5508 | 0.00762 | -0.1277 | 72.2835
0.5 | 0.6054 | 0.00779 | -0.1254 | 77.715
1 | 0.6579 | 0.00798 | -0.1227 | 82.4436
1.5 | 0.7162 | 0.00819 | -0.1213 | 87.4481
2 | 0.7744 | 0.0084 | -0.1199 | 92.1905
2.5 | 0.8339 | 0.00865 | -0.1188 | 96.4046
3 | 0.9003 | 0.00888 | -0.1191 | 101.3851
3.5 | 0.9571 | 0.00918 | -0.1174 | 104.2593
4 | 1.0177 | 0.00952 | -0.1166 | 106.9013
4.5 | 1.0835 | 0.00994 | -0.1169 | 109.004
5 | 1.1608 | 0.01052 | -0.12 | 110.3422
5.5 | 1.2311 | 0.01182 | -0.1218 | 104.154
6 | 1.2271 | 0.01448 | -0.1105 | 84.7445
6.5 | 1.1857 | 0.01944 | -0.0958 | 60.9928
7 | 1.1616 | 0.02446 | -0.0853 | 47.4898
7.5 | 1.1457 | 0.02962 | -0.0769 | 38.6799
8 | 1.1673 | 0.03288 | -0.0723 | 35.5018
8.5 | 1.1929 | 0.03606 | -0.0683 | 33.081
9 | 1.2074 | 0.04017 | -0.0637 | 30.0573
9.5 | 1.2304 | 0.04385 | -0.06 | 28.0593
10 | 1.2464 | 0.0482 | -0.0562 | 25.8589
10.5 | 1.262 | 0.05275 | -0.0525 | 23.9242
11 | 1.2779 | 0.05747 | -0.0492 | 22.2359
11.5 | 1.295 | 0.06233 | -0.046 | 20.7765
12 | 1.3009 | 0.06823 | -0.0427 | 19.0664
12.5 | 1.304 | 0.07489 | -0.0402 | 17.4122
13 | 1.2895 | 0.08341 | -0.0379 | 15.4598
13.5 | 1.2676 | 0.0937 | -0.0382 | 13.5283
14 | 1.2388 | 0.10566 | -0.041 | 11.7244
14.5 | 1.2109 | 0.11856 | -0.0462 | 10.2134
15 | 1.1803 | 0.13281 | -0.0535 | 8.8871
15.5 | 1.144 | 0.14948 | -0.0636 | 7.6532
16 | 1.1148 | 0.16644 | -0.0744 | 6.6979
16.5 | 1.0883 | 0.18452 | -0.0854 | 5.898
17 | 1.074 | 0.20145 | -0.0956 | 5.3313
17.5 | 1.0737 | 0.21545 | -0.1038 | 4.9835

## 41. Re 1M Mach 0.00 (1)
BIGFOIL.COM POLAR EXPORT
NACA65A714
NACA65A714 |  |  |  | Cl Max: | 1.604 | at alpha= | 10 | deg
JavaFoil+Calcfoil stall+Eppler ext transition |  |  |  | L/D Max: | 148.026 | at alpha= | 4.5 | deg
Re: | 1000000 |  |  | Cd Min: | 0.00671 | at alpha= | -0.5 | deg
Mach: | 0 |  |  | Cl=0 at alpha= | -5.6667 | deg
|  |  |  | @ Cl=0.1, Cd= | 0.0083175
|  |  |  | @ Cl=0.4, Cd= | 0.0080403
|  |  |  | @ Cl=0.6, Cd= | 0.0073641
alpha (deg) | Cl | Cd | Cm | Cl/Cd
-20 | -0.417 | 0.20484 | -0.043 | -2.038
-19.5 | -0.43 | 0.19609 | -0.044 | -2.192
-19 | -0.442 | 0.1876 | -0.044 | -2.356
-18.5 | -0.454 | 0.1773 | -0.045 | -2.56
-18 | -0.465 | 0.16677 | -0.045 | -2.788
-17.5 | -0.475 | 0.15936 | -0.047 | -2.983
-17 | -0.485 | 0.14781 | -0.047 | -3.279
-16.5 | -0.493 | 0.14249 | -0.048 | -3.457
-16 | -0.499 | 0.13318 | -0.049 | -3.747
-15.5 | -0.504 | 0.12478 | -0.05 | -4.036
-15 | -0.506 | 0.118 | -0.051 | -4.29
-14.5 | -0.506 | 0.11083 | -0.053 | -4.569
-14 | -0.504 | 0.10359 | -0.054 | -4.863
-13.5 | -0.498 | 0.09846 | -0.055 | -5.062
-13 | -0.49 | 0.09052 | -0.056 | -5.409
-12.5 | -0.478 | 0.08582 | -0.057 | -5.564
-12 | -0.462 | 0.0805 | -0.058 | -5.738
-11.5 | -0.443 | 0.0756 | -0.059 | -5.855
-11 | -0.42 | 0.07073 | -0.06 | -5.936
-10.5 | -0.394 | 0.06621 | -0.062 | -5.946
-10 | -0.364 | 0.06111 | -0.064 | -5.961
-9.5 | -0.331 | 0.05734 | -0.066 | -5.777
-9 | -0.295 | 0.0534 | -0.068 | -5.531
-8.5 | -0.257 | 0.04989 | -0.07 | -5.147
-8 | -0.218 | 0.04341 | -0.081 | -5.023
-7.5 | -0.212 | 0.0093 | -0.128 | -22.788
-7 | -0.156 | 0.00909 | -0.129 | -17.155
-6.5 | -0.098 | 0.00888 | -0.13 | -11.088
-6 | -0.04 | 0.00867 | -0.131 | -4.591
-5.5 | 0.02 | 0.00848 | -0.132 | 2.33
-5 | 0.08 | 0.00837 | -0.133 | 9.552
-4.5 | 0.141 | 0.00821 | -0.134 | 17.135
-4 | 0.202 | 0.00811 | -0.135 | 24.874
-3.5 | 0.263 | 0.00806 | -0.136 | 32.627
-3 | 0.324 | 0.00804 | -0.137 | 40.332
-2.5 | 0.385 | 0.00805 | -0.138 | 47.892
-2 | 0.447 | 0.00801 | -0.139 | 55.879
-1.5 | 0.508 | 0.00803 | -0.14 | 63.293
-1 | 0.569 | 0.00804 | -0.141 | 70.778
-0.5 | 0.63 | 0.00671 | -0.142 | 93.861
0 | 0.691 | 0.00684 | -0.143 | 101.039
0.5 | 0.752 | 0.00698 | -0.144 | 107.708
1 | 0.812 | 0.00711 | -0.145 | 114.182
1.5 | 0.873 | 0.0073 | -0.146 | 119.512
2 | 0.933 | 0.00746 | -0.146 | 125.168
2.5 | 0.992 | 0.0071 | -0.147 | 139.772
3 | 1.046 | 0.00726 | -0.148 | 144.153
3.5 | 1.103 | 0.00782 | -0.149 | 141.047
4 | 1.159 | 0.00799 | -0.149 | 145.14
4.5 | 1.214 | 0.0082 | -0.15 | 148.026
5 | 1.26 | 0.01544 | -0.15 | 81.626
5.5 | 1.313 | 0.016 | -0.15 | 82.068
6 | 1.364 | 0.01662 | -0.151 | 82.047
6.5 | 1.411 | 0.0173 | -0.152 | 81.525
7 | 1.454 | 0.01798 | -0.153 | 80.844
7.5 | 1.494 | 0.01875 | -0.153 | 79.655
8 | 1.529 | 0.01959 | -0.154 | 78.062
8.5 | 1.56 | 0.0208 | -0.155 | 74.988
9 | 1.584 | 0.0218 | -0.155 | 72.639
9.5 | 1.598 | 0.02304 | -0.156 | 69.347
10 | 1.604 | 0.02441 | -0.156 | 65.726
10.5 | 1.604 | 0.0254 | -0.157 | 63.172
11 | 1.598 | 0.02668 | -0.157 | 59.879
11.5 | 1.584 | 0.02806 | -0.158 | 56.459
12 | 1.564 | 0.02946 | -0.158 | 53.087
12.5 | 1.537 | 0.03079 | -0.159 | 49.93
13 | 1.504 | 0.03264 | -0.159 | 46.084
13.5 | 1.465 | 0.03475 | -0.159 | 42.152
14 | 1.391 | 0.04224 | -0.155 | 32.923
14.5 | 1.178 | 0.09936 | -0.107 | 11.852
15 | 1.122 | 0.11395 | -0.091 | 9.843

## 42. Re 1M Mach 0.00 (2)
BIGFOIL.COM POLAR EXPORT
NACA65A714
NACA65A714 |  |  |  | Cl Max: | 1.5359 | at alpha= | 17.5 | deg
XFOIL ncrit=9 |  |  |  | L/D Max: | 137.976 | at alpha= | 5 | deg
Re: | 1000000 |  |  | Cd Min: | 0.19249 | at alpha= | -18.5 | deg
Mach: | 0 |  |  | Cl=0 at alpha= | -6.1636 | deg
|  |  |  | @ Cl=0.1, Cd= | 0.0093424
|  |  |  | @ Cl=0.4, Cd= | 0.0071951
|  |  |  | @ Cl=0.6, Cd= | 0.0061595
alpha (deg) | Cl | Cd | Cm | Cl/Cd
-18.5 | -0.3288 | 0.19249 | -0.0619 | -1.7081
-18 | -0.305 | 0.18558 | -0.0679 | -1.6435
-17.5 | -0.2875 | 0.17638 | -0.0742 | -1.63
-17 | -0.2664 | 0.16861 | -0.0802 | -1.58
-16.5 | -0.2459 | 0.16075 | -0.0853 | -1.5297
-16 | -0.2218 | 0.15519 | -0.09 | -1.4292
-15.5 | -0.2013 | 0.14789 | -0.0954 | -1.3611
-15 | -0.1906 | 0.13781 | -0.1021 | -1.3831
-14.5 | -0.1772 | 0.13046 | -0.1052 | -1.3583
-14 | -0.1602 | 0.12353 | -0.1096 | -1.2969
-13.5 | -0.5309 | 0.03572 | -0.1606 | -14.8628
-13 | -0.5185 | 0.03032 | -0.1668 | -17.1009
-12.5 | -0.4849 | 0.02468 | -0.1764 | -19.6475
-12 | -0.4619 | 0.02217 | -0.1753 | -20.8345
-11.5 | -0.4426 | 0.0189 | -0.1732 | -23.418
-11 | -0.4105 | 0.01763 | -0.1707 | -23.2842
-10.5 | -0.3719 | 0.01673 | -0.1687 | -22.2295
-9.5 | -0.2989 | 0.01415 | -0.1638 | -21.1237
-9 | -0.2524 | 0.01372 | -0.1627 | -18.3965
-8.5 | -0.2053 | 0.01315 | -0.1617 | -15.6122
-8 | -0.1693 | 0.0121 | -0.1585 | -13.9917
-7.5 | -0.12 | 0.01168 | -0.1577 | -10.274
-7 | -0.0741 | 0.01135 | -0.1561 | -6.5286
-6.5 | -0.0329 | 0.01053 | -0.1536 | -3.1244
-6 | 0.016 | 0.0102 | -0.1525 | 1.5686
-5.5 | 0.0579 | 0.00963 | -0.15 | 6.0125
-5 | 0.1062 | 0.0093 | -0.1488 | 11.4194
-4.5 | 0.153 | 0.00905 | -0.1471 | 16.9061
-4 | 0.195 | 0.00852 | -0.1445 | 22.8873
-3.5 | 0.2435 | 0.00832 | -0.1431 | 29.2668
-3 | 0.2873 | 0.00796 | -0.1408 | 36.093
-2.5 | 0.3332 | 0.00779 | -0.1389 | 42.7728
-2 | 0.3789 | 0.00759 | -0.1369 | 49.9209
-1.5 | 0.4147 | 0.00692 | -0.1332 | 59.9277
-1 | 0.4436 | 0.00603 | -0.128 | 73.5655
-0.5 | 0.4878 | 0.006 | -0.1256 | 81.3
0 | 0.5334 | 0.00606 | -0.1235 | 88.0198
0.5 | 0.5786 | 0.00613 | -0.1213 | 94.3883
1 | 0.6222 | 0.00619 | -0.1189 | 100.517
1.5 | 0.6689 | 0.00631 | -0.1171 | 106.0063
2 | 0.7143 | 0.0064 | -0.1151 | 111.6094
2.5 | 0.763 | 0.00653 | -0.1139 | 116.8453
3 | 0.8106 | 0.00669 | -0.1125 | 121.1659
3.5 | 0.8565 | 0.00688 | -0.1107 | 124.4913
4 | 0.9083 | 0.00708 | -0.1105 | 128.291
4.5 | 0.9677 | 0.0073 | -0.1121 | 132.5616
5 | 1.0431 | 0.00756 | -0.1175 | 137.9762
6 | 1.1522 | 0.00937 | -0.1201 | 122.9669
6.5 | 1.1444 | 0.01194 | -0.1094 | 95.8459
7 | 1.1459 | 0.01447 | -0.1012 | 79.1914
7.5 | 1.1459 | 0.01731 | -0.0933 | 66.1987
8 | 1.1705 | 0.01899 | -0.0894 | 61.6377
8.5 | 1.1984 | 0.02054 | -0.086 | 58.3447
9 | 1.2327 | 0.02173 | -0.0837 | 56.728
9.5 | 1.2607 | 0.02334 | -0.0807 | 54.0146
10 | 1.2897 | 0.02493 | -0.0781 | 51.7329
10.5 | 1.3207 | 0.02644 | -0.0758 | 49.9508
11 | 1.3445 | 0.0285 | -0.0728 | 47.1754
11.5 | 1.3757 | 0.03008 | -0.0708 | 45.7347
12 | 1.3979 | 0.03239 | -0.0681 | 43.1584
12.5 | 1.4243 | 0.03444 | -0.0659 | 41.356
13 | 1.4453 | 0.03698 | -0.0635 | 39.0833
13.5 | 1.4654 | 0.03968 | -0.0611 | 36.9304
14 | 1.4829 | 0.04269 | -0.0588 | 34.7365
14.5 | 1.4941 | 0.04637 | -0.0562 | 32.2213
15 | 1.5079 | 0.04995 | -0.0542 | 30.1882
15.5 | 1.5148 | 0.05429 | -0.052 | 27.902
16 | 1.5234 | 0.05865 | -0.0503 | 25.9744
16.5 | 1.5317 | 0.06313 | -0.0489 | 24.2626
17 | 1.5351 | 0.06834 | -0.0477 | 22.4627
17.5 | 1.5359 | 0.07401 | -0.0469 | 20.7526
18 | 1.5199 | 0.082 | -0.0463 | 18.5354
18.5 | 1.5147 | 0.08894 | -0.0465 | 17.0306
19 | 1.5108 | 0.09591 | -0.0472 | 15.7523
19.5 | 1.4998 | 0.10408 | -0.0486 | 14.4101
20 | 1.486 | 0.113 | -0.0508 | 13.1504

## 43. Re 1M Mach 0.10 (1)
BIGFOIL.COM POLAR EXPORT
NACA65A714
NACA65A714 |  |  |  | Cl Max: | 1.602 | at alpha= | 10 | deg
JavaFoil+Calcfoil stall+Eppler ext transition |  |  |  | L/D Max: | 151.264 | at alpha= | 3 | deg
Re: | 1000000 |  |  | Cd Min: | 0.00673 | at alpha= | -0.5 | deg
Mach: | 0.1 |  |  | Cl=0 at alpha= | -5.6667 | deg
|  |  |  | @ Cl=0.1, Cd= | 0.0083474
|  |  |  | @ Cl=0.4, Cd= | 0.0080559
|  |  |  | @ Cl=0.6, Cd= | 0.0074495
alpha (deg) | Cl | Cd | Cm | Cl/Cd
-19.5 | -0.384 | 0.20098 | -0.045 | -1.913
-19 | -0.399 | 0.18804 | -0.044 | -2.121
-18.5 | -0.413 | 0.18105 | -0.045 | -2.281
-18 | -0.427 | 0.17382 | -0.045 | -2.455
-17.5 | -0.44 | 0.16364 | -0.045 | -2.687
-17 | -0.452 | 0.15186 | -0.047 | -2.975
-16.5 | -0.463 | 0.1464 | -0.047 | -3.161
-16 | -0.472 | 0.13738 | -0.049 | -3.437
-15.5 | -0.48 | 0.1297 | -0.05 | -3.699
-15 | -0.485 | 0.11933 | -0.051 | -4.066
-14.5 | -0.488 | 0.11133 | -0.052 | -4.384
-14 | -0.488 | 0.1051 | -0.053 | -4.645
-13.5 | -0.485 | 0.09967 | -0.054 | -4.871
-13 | -0.479 | 0.09336 | -0.056 | -5.133
-12.5 | -0.469 | 0.08636 | -0.057 | -5.434
-12 | -0.456 | 0.08078 | -0.058 | -5.64
-11.5 | -0.438 | 0.07681 | -0.059 | -5.704
-11 | -0.417 | 0.07092 | -0.06 | -5.873
-10.5 | -0.392 | 0.0664 | -0.062 | -5.897
-10 | -0.363 | 0.0614 | -0.064 | -5.914
-9.5 | -0.331 | 0.05741 | -0.066 | -5.762
-9 | -0.295 | 0.05372 | -0.068 | -5.498
-8.5 | -0.257 | 0.0502 | -0.07 | -5.122
-8 | -0.216 | 0.04648 | -0.073 | -4.656
-7.5 | -0.213 | 0.00938 | -0.129 | -22.677
-7 | -0.157 | 0.00909 | -0.13 | -17.217
-6.5 | -0.099 | 0.00888 | -0.131 | -11.127
-6 | -0.04 | 0.0087 | -0.132 | -4.592
-5.5 | 0.02 | 0.00854 | -0.133 | 2.323
-5 | 0.08 | 0.00839 | -0.134 | 9.584
-4.5 | 0.141 | 0.00826 | -0.135 | 17.118
-4 | 0.203 | 0.00816 | -0.136 | 24.847
-3.5 | 0.264 | 0.0081 | -0.137 | 32.595
-3 | 0.326 | 0.00805 | -0.138 | 40.482
-2.5 | 0.387 | 0.00806 | -0.139 | 48.069
-2 | 0.45 | 0.00804 | -0.14 | 55.942
-1.5 | 0.511 | 0.00807 | -0.141 | 63.333
-1 | 0.572 | 0.00806 | -0.141 | 71.008
-0.5 | 0.633 | 0.00673 | -0.142 | 94.148
0 | 0.694 | 0.00685 | -0.143 | 101.328
0.5 | 0.755 | 0.00699 | -0.144 | 108.007
1 | 0.816 | 0.00718 | -0.145 | 113.747
1.5 | 0.877 | 0.00733 | -0.146 | 119.758
2 | 0.938 | 0.00749 | -0.147 | 125.247
2.5 | 0.997 | 0.00714 | -0.148 | 139.644
3 | 1.051 | 0.00695 | -0.149 | 151.264
3.5 | 1.108 | 0.00787 | -0.149 | 140.887
4 | 1.164 | 0.00802 | -0.15 | 145.168
4.5 | 1.22 | 0.00825 | -0.151 | 147.773
5 | 1.266 | 0.01556 | -0.15 | 81.376
5.5 | 1.319 | 0.01613 | -0.151 | 81.789
6 | 1.369 | 0.01675 | -0.152 | 81.754
6.5 | 1.417 | 0.01746 | -0.153 | 81.133
7 | 1.46 | 0.01816 | -0.153 | 80.39
7.5 | 1.499 | 0.01894 | -0.154 | 79.119
8 | 1.533 | 0.01981 | -0.155 | 77.407
8.5 | 1.563 | 0.02106 | -0.155 | 74.215
9 | 1.586 | 0.02225 | -0.156 | 71.261
9.5 | 1.598 | 0.02334 | -0.156 | 68.463
10 | 1.602 | 0.02473 | -0.157 | 64.75
10.5 | 1.599 | 0.02587 | -0.157 | 61.807
11 | 1.589 | 0.02715 | -0.158 | 58.526
11.5 | 1.571 | 0.02864 | -0.158 | 54.846
12 | 1.546 | 0.0299 | -0.159 | 51.694
12.5 | 1.514 | 0.03137 | -0.159 | 48.257
13 | 1.475 | 0.03338 | -0.159 | 44.178
13.5 | 1.428 | 0.03579 | -0.159 | 39.894
14 | 1.317 | 0.05034 | -0.15 | 26.161
14.5 | 1.121 | 0.11013 | -0.09 | 10.176
15 | 1.076 | 0.1161 | -0.088 | 9.266

## 44. Re 1M Mach 0.10 (2)
BIGFOIL.COM POLAR EXPORT
NACA65A714
NACA65A714 |  |  |  | Cl Max: | 1.5247 | at alpha= | 17 | deg
XFOIL ncrit=9 |  |  |  | L/D Max: | 137.13 | at alpha= | 5 | deg
Re: | 1000000 |  |  | Cd Min: | 0.17667 | at alpha= | -17.5 | deg
Mach: | 0.1 |  |  | Cl=0 at alpha= | -6.157 | deg
|  |  |  | @ Cl=0.1, Cd= | 0.0093815
|  |  |  | @ Cl=0.4, Cd= | 0.007291
|  |  |  | @ Cl=0.6, Cd= | 0.0061814
alpha (deg) | Cl | Cd | Cm | Cl/Cd
-17.5 | -0.2849 | 0.17667 | -0.0751 | -1.6126
-17 | -0.2635 | 0.16886 | -0.0813 | -1.5605
-16.5 | -0.2429 | 0.16108 | -0.0862 | -1.5079
-16 | -0.2185 | 0.15544 | -0.091 | -1.4057
-15.5 | -0.1978 | 0.14813 | -0.0964 | -1.3353
-15 | -0.1877 | 0.13824 | -0.1028 | -1.3578
-14.5 | -0.1735 | 0.13084 | -0.1061 | -1.326
-14 | -0.156 | 0.12388 | -0.1106 | -1.2593
-13.5 | -0.1359 | 0.11951 | -0.1133 | -1.1371
-13 | -0.1329 | 0.10944 | -0.1192 | -1.2144
-12.5 | -0.4672 | 0.02898 | -0.1734 | -16.1215
-12 | -0.4484 | 0.02399 | -0.1778 | -18.6911
-11.5 | -0.4235 | 0.02134 | -0.1765 | -19.8454
-11 | -0.4072 | 0.01828 | -0.1731 | -22.2757
-10.5 | -0.3695 | 0.01732 | -0.171 | -21.3337
-10 | -0.3258 | 0.01605 | -0.1701 | -20.2991
-9.5 | -0.2945 | 0.01486 | -0.1662 | -19.8183
-9 | -0.2526 | 0.01396 | -0.1643 | -18.0946
-8.5 | -0.2066 | 0.01332 | -0.163 | -15.5105
-8 | -0.169 | 0.0123 | -0.1599 | -13.7398
-7.5 | -0.1198 | 0.0118 | -0.1591 | -10.1525
-7 | -0.0752 | 0.01142 | -0.157 | -6.5849
-6.5 | -0.033 | 0.0106 | -0.1547 | -3.1132
-6 | 0.0151 | 0.01025 | -0.1533 | 1.4732
-5.5 | 0.0592 | 0.00975 | -0.1511 | 6.0718
-5 | 0.1057 | 0.00933 | -0.1494 | 11.329
-4.5 | 0.1534 | 0.00907 | -0.1478 | 16.9129
-4 | 0.1951 | 0.00854 | -0.1451 | 22.8454
-3.5 | 0.2433 | 0.00833 | -0.1436 | 29.2077
-3 | 0.2884 | 0.008 | -0.1414 | 36.05
-2.5 | 0.334 | 0.00781 | -0.1394 | 42.7657
-2 | 0.3796 | 0.00762 | -0.1373 | 49.8163
-1.5 | 0.4168 | 0.00702 | -0.1338 | 59.3732
-0.5 | 0.4888 | 0.00603 | -0.1259 | 81.0614
0 | 0.534 | 0.00607 | -0.1236 | 87.9736
1 | 0.6229 | 0.00622 | -0.1188 | 100.1447
1.5 | 0.6696 | 0.00632 | -0.117 | 105.9494
2 | 0.7164 | 0.00644 | -0.1153 | 111.2422
2.5 | 0.7652 | 0.00656 | -0.114 | 116.6463
3 | 0.8134 | 0.00673 | -0.1126 | 120.8618
3.5 | 0.8597 | 0.00692 | -0.1109 | 124.2341
4 | 0.9119 | 0.00713 | -0.1107 | 127.8962
4.5 | 0.9716 | 0.00736 | -0.1122 | 132.0109
5 | 1.0463 | 0.00763 | -0.1174 | 137.1298
6 | 1.154 | 0.00953 | -0.1196 | 121.0913
6.5 | 1.1448 | 0.01219 | -0.1087 | 93.913
7 | 1.1456 | 0.01479 | -0.1004 | 77.4577
7.5 | 1.1455 | 0.01768 | -0.0925 | 64.7907
8 | 1.1718 | 0.0193 | -0.0888 | 60.715
8.5 | 1.1996 | 0.02089 | -0.0854 | 57.4246
9 | 1.2334 | 0.02215 | -0.083 | 55.684
9.5 | 1.2608 | 0.02384 | -0.0798 | 52.8859
10 | 1.2907 | 0.02543 | -0.0772 | 50.755
10.5 | 1.321 | 0.02704 | -0.0748 | 48.8536
11 | 1.3456 | 0.02911 | -0.0719 | 46.2247
11.5 | 1.3758 | 0.03083 | -0.0698 | 44.6254
12 | 1.3985 | 0.03318 | -0.0671 | 42.1489
12.5 | 1.4233 | 0.03542 | -0.0647 | 40.1835
13 | 1.445 | 0.038 | -0.0623 | 38.0263
13.5 | 1.4626 | 0.041 | -0.0598 | 35.6732
14 | 1.4804 | 0.04408 | -0.0575 | 33.5844
14.5 | 1.4921 | 0.04783 | -0.055 | 31.1959
15 | 1.5043 | 0.05165 | -0.0529 | 29.1249
15.5 | 1.5085 | 0.0564 | -0.0507 | 26.7465
16 | 1.5172 | 0.06089 | -0.049 | 24.9171
16.5 | 1.5238 | 0.06568 | -0.0477 | 23.2004
17 | 1.5247 | 0.07134 | -0.0466 | 21.3723
17.5 | 1.5215 | 0.07768 | -0.0459 | 19.5868
18 | 1.5056 | 0.0859 | -0.0457 | 17.5274
18.5 | 1.5002 | 0.09308 | -0.0462 | 16.1173
19 | 1.4927 | 0.10074 | -0.0472 | 14.8174
19.5 | 1.4785 | 0.10968 | -0.0492 | 13.4801
20 | 1.4621 | 0.11932 | -0.0521 | 12.2536

## 45. Re 1M Mach 0.25 (1)
BIGFOIL.COM POLAR EXPORT
NACA65A714
NACA65A714 |  |  |  | Cl Max: | 1.589 | at alpha= | 9 | deg
JavaFoil+Calcfoil stall+Eppler ext transition |  |  |  | L/D Max: | 144.058 | at alpha= | 4 | deg
Re: | 1000000 |  |  | Cd Min: | 0.00689 | at alpha= | -0.5 | deg
Mach: | 0.25 |  |  | Cl=0 at alpha= | -5.6639 | deg
|  |  |  | @ Cl=0.1, Cd= | 0.0084786
|  |  |  | @ Cl=0.4, Cd= | 0.0081703
|  |  |  | @ Cl=0.6, Cd= | 0.0079343
alpha (deg) | Cl | Cd | Cm | Cl/Cd
-17 | -0.067 | 0.16737 | -0.05 | -0.399
-16.5 | -0.162 | 0.16001 | -0.05 | -1.011
-16 | -0.214 | 0.14984 | -0.05 | -1.429
-15.5 | -0.256 | 0.14251 | -0.05 | -1.798
-15 | -0.293 | 0.13429 | -0.049 | -2.179
-14.5 | -0.324 | 0.12886 | -0.049 | -2.515
-14 | -0.35 | 0.12171 | -0.048 | -2.879
-13.5 | -0.372 | 0.11269 | -0.049 | -3.298
-13 | -0.388 | 0.10276 | -0.052 | -3.771
-12.5 | -0.397 | 0.09487 | -0.054 | -4.188
-12 | -0.401 | 0.08879 | -0.055 | -4.514
-11.5 | -0.398 | 0.08193 | -0.058 | -4.857
-11 | -0.389 | 0.075 | -0.059 | -5.182
-10.5 | -0.373 | 0.06895 | -0.061 | -5.414
-10 | -0.352 | 0.0638 | -0.063 | -5.514
-9.5 | -0.325 | 0.05946 | -0.065 | -5.47
-9 | -0.294 | 0.05547 | -0.067 | -5.294
-8.5 | -0.258 | 0.05181 | -0.069 | -4.972
-8 | -0.218 | 0.04813 | -0.072 | -4.53
-7.5 | -0.175 | 0.04492 | -0.074 | -3.902
-7 | -0.16 | 0.00925 | -0.133 | -17.241
-6.5 | -0.101 | 0.00903 | -0.134 | -11.177
-6 | -0.041 | 0.00884 | -0.135 | -4.627
-5.5 | 0.02 | 0.00866 | -0.136 | 2.348
-5 | 0.082 | 0.00853 | -0.137 | 9.659
-4.5 | 0.145 | 0.00835 | -0.138 | 17.378
-4 | 0.208 | 0.00829 | -0.139 | 25.115
-3.5 | 0.271 | 0.00819 | -0.14 | 33.128
-3 | 0.335 | 0.00815 | -0.141 | 41.07
-2.5 | 0.398 | 0.00817 | -0.142 | 48.676
-2 | 0.462 | 0.00818 | -0.143 | 56.505
-1.5 | 0.525 | 0.00821 | -0.144 | 63.927
-1 | 0.588 | 0.00818 | -0.145 | 71.895
-0.5 | 0.651 | 0.00689 | -0.146 | 94.38
0 | 0.714 | 0.00703 | -0.147 | 101.509
0.5 | 0.776 | 0.00719 | -0.148 | 107.956
1 | 0.839 | 0.00735 | -0.149 | 114.196
1.5 | 0.901 | 0.00751 | -0.15 | 120.029
2 | 0.962 | 0.00713 | -0.151 | 134.866
2.5 | 1.022 | 0.00772 | -0.152 | 132.476
3 | 1.077 | 0.00789 | -0.152 | 136.54
3.5 | 1.136 | 0.00807 | -0.153 | 140.652
4 | 1.193 | 0.00828 | -0.154 | 144.058
4.5 | 1.242 | 0.01558 | -0.154 | 79.71
5 | 1.298 | 0.01619 | -0.154 | 80.177
5.5 | 1.352 | 0.01686 | -0.155 | 80.174
6 | 1.402 | 0.01753 | -0.156 | 79.969
6.5 | 1.448 | 0.01832 | -0.157 | 79.04
7 | 1.489 | 0.01916 | -0.157 | 77.724
7.5 | 1.525 | 0.02001 | -0.158 | 76.219
8 | 1.555 | 0.0211 | -0.159 | 73.693
8.5 | 1.575 | 0.02373 | -0.159 | 66.364
9 | 1.589 | 0.02375 | -0.16 | 66.887
9.5 | 1.585 | 0.02535 | -0.16 | 62.55
10 | 1.572 | 0.02663 | -0.161 | 59.039
10.5 | 1.546 | 0.02826 | -0.161 | 54.707
11 | 1.507 | 0.02974 | -0.162 | 50.66
11.5 | 1.453 | 0.03184 | -0.162 | 45.637
12 | 1.354 | 0.03837 | -0.158 | 35.291
12.5 | 1.101 | 0.09038 | -0.091 | 12.177
13 | 1.025 | 0.09987 | -0.085 | 10.267
13.5 | 0.944 | 0.10942 | -0.079 | 8.627
14 | 0.857 | 0.11862 | -0.074 | 7.225

## 46. Re 1M Mach 0.25 (2)
BIGFOIL.COM POLAR EXPORT
NACA65A714
NACA65A714 |  |  |  | Cl Max: | 1.4733 | at alpha= | 15.5 | deg
XFOIL ncrit=9 |  |  |  | L/D Max: | 132.4 | at alpha= | 5 | deg
Re: | 1000000 |  |  | Cd Min: | 0.21627 | at alpha= | -20 | deg
Mach: | 0.25 |  |  | Cl=0 at alpha= | -6.1572 | deg
|  |  |  | @ Cl=0.1, Cd= | 0.0096159
|  |  |  | @ Cl=0.4, Cd= | 0.0076589
|  |  |  | @ Cl=0.6, Cd= | 0.0063187
alpha (deg) | Cl | Cd | Cm | Cl/Cd
-20 | -0.3904 | 0.21627 | -0.0492 | -1.8052
-19.5 | -0.3666 | 0.20845 | -0.0551 | -1.7587
-19 | -0.3406 | 0.20192 | -0.0613 | -1.6868
-18.5 | -0.3159 | 0.19457 | -0.0675 | -1.6236
-18 | -0.2919 | 0.1875 | -0.0733 | -1.5568
-17.5 | -0.2704 | 0.17812 | -0.0805 | -1.5181
-17 | -0.2486 | 0.1703 | -0.0867 | -1.4598
-16.5 | -0.2263 | 0.16278 | -0.0916 | -1.3902
-16 | -0.2008 | 0.15675 | -0.0968 | -1.281
-15.5 | -0.1807 | 0.14961 | -0.1017 | -1.2078
-15 | -0.171 | 0.14019 | -0.1075 | -1.2198
-14.5 | -0.1533 | 0.13275 | -0.1114 | -1.1548
-14 | -0.1381 | 0.12603 | -0.1149 | -1.0958
-13.5 | -0.1172 | 0.12141 | -0.1178 | -0.96532
-13 | -0.1106 | 0.11164 | -0.1243 | -0.99068
-12.5 | -0.1046 | 0.10359 | -0.1275 | -1.0097
-12 | -0.0873 | 0.09828 | -0.13 | -0.88828
-11.5 | -0.0686 | 0.09243 | -0.1342 | -0.74218
-11 | -0.3062 | 0.03032 | -0.1848 | -10.0989
-10.5 | -0.3126 | 0.02423 | -0.1858 | -12.9014
-10 | -0.2921 | 0.02108 | -0.1834 | -13.8567
-9.5 | -0.2777 | 0.0182 | -0.1778 | -15.2582
-9 | -0.2471 | 0.01577 | -0.1742 | -15.669
-8.5 | -0.209 | 0.01468 | -0.1709 | -14.2371
-8 | -0.165 | 0.0138 | -0.1684 | -11.9565
-7.5 | -0.122 | 0.01252 | -0.1659 | -9.7444
-7 | -0.0779 | 0.012 | -0.1631 | -6.4917
-6.5 | -0.0277 | 0.01128 | -0.1617 | -2.4557
-6 | 0.0127 | 0.01061 | -0.1582 | 1.197
-5.5 | 0.0652 | 0.01023 | -0.1571 | 6.3734
-5 | 0.1043 | 0.00954 | -0.1533 | 10.9329
-4.5 | 0.1534 | 0.00923 | -0.1516 | 16.6197
-4 | 0.1982 | 0.00872 | -0.1489 | 22.7294
-3.5 | 0.2445 | 0.00845 | -0.1466 | 28.9349
-3 | 0.2909 | 0.00819 | -0.1443 | 35.5189
-2.5 | 0.3372 | 0.00795 | -0.142 | 42.4151
-1.5 | 0.4278 | 0.00753 | -0.1369 | 56.8127
-1 | 0.449 | 0.00626 | -0.13 | 71.7252
-0.5 | 0.4935 | 0.00618 | -0.1272 | 79.8544
0 | 0.5369 | 0.00621 | -0.1242 | 86.4573
0.5 | 0.5799 | 0.00627 | -0.121 | 92.488
1 | 0.6294 | 0.00639 | -0.1194 | 98.4977
1.5 | 0.6767 | 0.00649 | -0.1173 | 104.2681
2 | 0.7275 | 0.00664 | -0.1161 | 109.5633
2.5 | 0.7788 | 0.00679 | -0.1149 | 114.6981
3 | 0.8283 | 0.00696 | -0.1135 | 119.0086
3.5 | 0.8775 | 0.00718 | -0.112 | 122.2145
4 | 0.9314 | 0.00742 | -0.1117 | 125.5256
4.5 | 0.9921 | 0.00771 | -0.113 | 128.677
5 | 1.0645 | 0.00804 | -0.1171 | 132.4005
6 | 1.163 | 0.01046 | -0.1169 | 111.1855
6.5 | 1.1477 | 0.0136 | -0.1052 | 84.3897
7 | 1.1443 | 0.0166 | -0.0963 | 68.9337
7.5 | 1.1466 | 0.01958 | -0.0889 | 58.5598
8 | 1.1764 | 0.0212 | -0.0854 | 55.4906
8.5 | 1.2047 | 0.02298 | -0.0819 | 52.4238
9 | 1.2372 | 0.02456 | -0.079 | 50.3746
9.5 | 1.2598 | 0.02687 | -0.0752 | 46.885
10 | 1.2932 | 0.02853 | -0.0727 | 45.3277
10.5 | 1.3198 | 0.03074 | -0.0697 | 42.9343
11 | 1.3487 | 0.03287 | -0.0671 | 41.0313
11.5 | 1.3723 | 0.03544 | -0.0642 | 38.7218
12 | 1.3984 | 0.03794 | -0.0617 | 36.8582
12.5 | 1.4177 | 0.04108 | -0.0588 | 34.5107
13 | 1.4356 | 0.04443 | -0.0561 | 32.3115
13.5 | 1.452 | 0.04804 | -0.0535 | 30.2248
14 | 1.4608 | 0.05249 | -0.0508 | 27.8301
14.5 | 1.4693 | 0.05713 | -0.0485 | 25.7185
15 | 1.4672 | 0.06305 | -0.0462 | 23.2704
15.5 | 1.4733 | 0.06833 | -0.0446 | 21.5615
16 | 1.4719 | 0.0747 | -0.0434 | 19.7041
16.5 | 1.4684 | 0.0815 | -0.0428 | 18.0172
17 | 1.454 | 0.09002 | -0.0429 | 16.152
17.5 | 1.4325 | 0.09989 | -0.0441 | 14.3408
18 | 1.4147 | 0.10974 | -0.0463 | 12.8914
18.5 | 1.3947 | 0.12042 | -0.0497 | 11.582
19 | 1.372 | 0.13201 | -0.0544 | 10.3932
19.5 | 1.3437 | 0.14522 | -0.0609 | 9.2529
20 | 1.3166 | 0.15891 | -0.0686 | 8.2852

## 47. Re 1M Mach 0.50 (1)
BIGFOIL.COM POLAR EXPORT
NACA65A714
NACA65A714 |  |  |  | Cl Max: | 1.564 | at alpha= | 7 | deg
JavaFoil+Calcfoil stall+Eppler ext transition |  |  |  | L/D Max: | 138.344 | at alpha= | 4 | deg
Re: | 1000000 |  |  | Cd Min: | 0.00757 | at alpha= | 0 | deg
Mach: | 0.5 |  |  | Cl=0 at alpha= | -5.6897 | deg
|  |  |  | @ Cl=0.1, Cd= | 0.0091181
|  |  |  | @ Cl=0.4, Cd= | 0.0087076
|  |  |  | @ Cl=0.6, Cd= | 0.0087757
alpha (deg) | Cl | Cd | Cm | Cl/Cd
-20 | -0.799 | 0.19673 | -0.064 | -4.064
-19.5 | -0.772 | 0.18858 | -0.064 | -4.094
-19 | -0.745 | 0.18441 | -0.065 | -4.039
-18.5 | -0.718 | 0.17446 | -0.066 | -4.113
-18 | -0.69 | 0.17434 | -0.066 | -3.959
-17.5 | -0.663 | 0.17064 | -0.067 | -3.883
-17 | -0.634 | 0.16441 | -0.064 | -3.855
-16.5 | -0.606 | 0.15955 | -0.064 | -3.796
-16 | -0.578 | 0.15171 | -0.064 | -3.811
-15.5 | -0.551 | 0.1475 | -0.065 | -3.733
-15 | -0.523 | 0.14236 | -0.066 | -3.673
-14.5 | -0.495 | 0.13589 | -0.066 | -3.644
-14 | -0.467 | 0.13199 | -0.067 | -3.541
-13.5 | -0.439 | 0.13123 | -0.066 | -3.347
-13 | -0.411 | 0.12109 | -0.063 | -3.392
-12.5 | -0.383 | 0.11617 | -0.064 | -3.296
-12 | -0.355 | 0.11131 | -0.065 | -3.19
-11.5 | -0.327 | 0.10672 | -0.065 | -3.065
-11 | -0.299 | 0.10799 | -0.065 | -2.77
-10.5 | -0.271 | 0.09744 | -0.061 | -2.778
-10 | -0.243 | 0.09517 | -0.061 | -2.551
-9.5 | -0.215 | 0.09519 | -0.061 | -2.256
-9 | -0.187 | 0.08788 | -0.062 | -2.126
-8.5 | -0.159 | 0.07242 | -0.059 | -2.191
-8 | -0.131 | 0.06046 | -0.06 | -2.162
-7.5 | -0.161 | 0.06629 | -0.056 | -2.424
-7 | -0.131 | 0.04808 | -0.072 | -2.717
-6.5 | -0.086 | 0.04392 | -0.078 | -1.963
-6 | -0.036 | 0.04054 | -0.08 | -0.881
-5.5 | 0.022 | 0.00931 | -0.152 | 2.392
-5 | 0.091 | 0.00914 | -0.154 | 9.952
-4.5 | 0.161 | 0.00897 | -0.155 | 17.95
-4 | 0.232 | 0.0089 | -0.156 | 26.011
-3.5 | 0.302 | 0.00878 | -0.157 | 34.451
-3 | 0.373 | 0.0087 | -0.158 | 42.905
-2.5 | 0.444 | 0.00872 | -0.159 | 50.963
-2 | 0.517 | 0.00878 | -0.16 | 58.819
-1.5 | 0.587 | 0.00885 | -0.161 | 66.329
-1 | 0.657 | 0.00845 | -0.162 | 77.826
-0.5 | 0.727 | 0.00873 | -0.163 | 83.292
0 | 0.793 | 0.00757 | -0.164 | 104.73
0.5 | 0.862 | 0.00775 | -0.165 | 111.194
1 | 0.93 | 0.00795 | -0.166 | 116.922
1.5 | 0.998 | 0.00817 | -0.166 | 122.261
2 | 1.067 | 0.0084 | -0.167 | 127.024
2.5 | 1.135 | 0.00866 | -0.168 | 131.087
3 | 1.194 | 0.00892 | -0.169 | 133.949
3.5 | 1.258 | 0.00921 | -0.17 | 136.691
4 | 1.321 | 0.00955 | -0.171 | 138.344
4.5 | 1.374 | 0.01862 | -0.171 | 73.81
5 | 1.432 | 0.01958 | -0.172 | 73.144
5.5 | 1.485 | 0.0206 | -0.172 | 72.077
6 | 1.529 | 0.02181 | -0.173 | 70.105
6.5 | 1.558 | 0.02312 | -0.174 | 67.36
7 | 1.564 | 0.0248 | -0.174 | 63.047
7.5 | 1.532 | 0.0273 | -0.175 | 56.094
8 | 1.403 | 0.0303 | -0.176 | 46.299
8.5 | 0.781 | 0.06949 | -0.074 | 11.242
9 | 0.807 | 0.08853 | -0.066 | 9.117
9.5 | 0.835 | 0.09013 | -0.074 | 9.26
10 | 0.861 | 0.09484 | -0.075 | 9.081
10.5 | 0.889 | 0.10393 | -0.083 | 8.556
11 | 0.916 | 0.11192 | -0.083 | 8.181
11.5 | 0.942 | 0.11471 | -0.084 | 8.213
12 | 0.971 | 0.11965 | -0.092 | 8.114

## 48. Re 1M Mach 0.50 (2)
BIGFOIL.COM POLAR EXPORT
NACA65A714
NACA65A714 |  |  |  | Cl Max: | 1.3435 | at alpha= | 12 | deg
XFOIL ncrit=9 |  |  |  | L/D Max: | 115.302 | at alpha= | 4.5 | deg
Re: | 1000000 |  |  | Cd Min: | 0.22756 | at alpha= | -20 | deg
Mach: | 0.5 |  |  | Cl=0 at alpha= | -6.4895 | deg
|  |  |  | @ Cl=0.1, Cd= | 0.011874
|  |  |  | @ Cl=0.4, Cd= | 0.0084187
|  |  |  | @ Cl=0.6, Cd= | 0.0070781
alpha (deg) | Cl | Cd | Cm | Cl/Cd
-20 | -0.3658 | 0.22756 | -0.0675 | -1.6075
-19.5 | -0.3349 | 0.21949 | -0.0744 | -1.5258
-19 | -0.3037 | 0.21143 | -0.082 | -1.4364
-18.5 | -0.2741 | 0.20315 | -0.0892 | -1.3492
-18 | -0.2445 | 0.19441 | -0.0965 | -1.2577
-17.5 | -0.2189 | 0.18527 | -0.104 | -1.1815
-17 | -0.1946 | 0.17771 | -0.1087 | -1.095
-16.5 | -0.1686 | 0.17077 | -0.1138 | -0.98729
-16 | -0.1438 | 0.16374 | -0.1189 | -0.87822
-15.5 | -0.1232 | 0.15664 | -0.123 | -0.78652
-15 | -0.1076 | 0.14755 | -0.1282 | -0.72924
-14.5 | -0.0836 | 0.14068 | -0.1327 | -0.59426
-14 | -0.0652 | 0.13379 | -0.1363 | -0.48733
-13.5 | -0.0483 | 0.12684 | -0.1409 | -0.38079
-13 | -0.0339 | 0.11906 | -0.1457 | -0.28473
-12.5 | -0.0096 | 0.11285 | -0.1485 | -0.085069
-12 | 0.0071 | 0.10673 | -0.1514 | 0.066523
-11.5 | 0.0251 | 0.10034 | -0.1551 | 0.25015
-11 | 0.0341 | 0.09079 | -0.1609 | 0.37559
-10.5 | 0.0447 | 0.08396 | -0.1641 | 0.5324
-10 | 0.0532 | 0.07577 | -0.1694 | 0.70212
-9.5 | 0.0651 | 0.06664 | -0.1777 | 0.97689
-9 | 0.0722 | 0.05894 | -0.1839 | 1.225
-8.5 | 0.0794 | 0.04826 | -0.1964 | 1.6453
-8 | 0.0603 | 0.03598 | -0.2104 | 1.6759
-7.5 | 0.0323 | 0.02974 | -0.2081 | 1.0861
-7 | 0.0079 | 0.02337 | -0.2005 | 0.33804
-6.5 | -0.0006 | 0.01745 | -0.1915 | -0.034384
-6 | 0.028 | 0.01529 | -0.1845 | 1.8313
-5.5 | 0.0621 | 0.01259 | -0.1783 | 4.9325
-5 | 0.1113 | 0.01166 | -0.1742 | 9.5455
-4.5 | 0.1579 | 0.0106 | -0.1696 | 14.8962
-4 | 0.204 | 0.00999 | -0.165 | 20.4204
-3.5 | 0.251 | 0.00955 | -0.1606 | 26.2827
-3 | 0.2942 | 0.00903 | -0.1557 | 32.5803
-2.5 | 0.3425 | 0.00881 | -0.1517 | 38.8763
-2 | 0.3853 | 0.00848 | -0.1468 | 45.4363
-1.5 | 0.4261 | 0.00831 | -0.1414 | 51.2756
-1 | 0.4711 | 0.00816 | -0.137 | 57.7328
-0.5 | 0.5027 | 0.00731 | -0.1305 | 68.7688
0 | 0.5462 | 0.00695 | -0.1263 | 78.5899
0.5 | 0.6008 | 0.00708 | -0.124 | 84.8588
1 | 0.6563 | 0.00726 | -0.122 | 90.3994
1.5 | 0.7163 | 0.00746 | -0.121 | 96.0188
2 | 0.7771 | 0.00766 | -0.1203 | 101.4491
2.5 | 0.8395 | 0.0079 | -0.1198 | 106.2658
3 | 0.9041 | 0.00816 | -0.1198 | 110.7966
3.5 | 0.9636 | 0.0085 | -0.1187 | 113.3647
4 | 1.0238 | 0.00893 | -0.1179 | 114.6473
4.5 | 1.0873 | 0.00943 | -0.1178 | 115.3022
5 | 1.1493 | 0.01018 | -0.1176 | 112.8978
5.5 | 1.1974 | 0.01143 | -0.1152 | 104.7594
6 | 1.1988 | 0.01557 | -0.1073 | 76.9942
6.5 | 1.1628 | 0.02057 | -0.094 | 56.5289
7 | 1.1445 | 0.02544 | -0.0843 | 44.9882
7.5 | 1.1612 | 0.02874 | -0.0789 | 40.4036
8 | 1.1913 | 0.03143 | -0.0749 | 37.9033
8.5 | 1.2155 | 0.03465 | -0.0706 | 35.0794
9 | 1.2439 | 0.03773 | -0.0668 | 32.9685
9.5 | 1.2554 | 0.04216 | -0.0622 | 29.777
10 | 1.2839 | 0.04554 | -0.0587 | 28.1928
10.5 | 1.3031 | 0.04978 | -0.0551 | 26.1772
11 | 1.3282 | 0.05376 | -0.0518 | 24.7061
11.5 | 1.3424 | 0.05878 | -0.0483 | 22.8377
12 | 1.3435 | 0.06507 | -0.0447 | 20.647
12.5 | 1.3412 | 0.07197 | -0.0415 | 18.6355
13 | 1.3239 | 0.08057 | -0.0389 | 16.4317
13.5 | 1.2973 | 0.09101 | -0.0386 | 14.2545
14 | 1.2655 | 0.10301 | -0.0408 | 12.2852
14.5 | 1.2351 | 0.11597 | -0.0456 | 10.6502
15 | 1.2052 | 0.1298 | -0.0524 | 9.2851
15.5 | 1.1775 | 0.1446 | -0.0611 | 8.1432
16 | 1.1502 | 0.1604 | -0.071 | 7.1708
16.5 | 1.1231 | 0.17736 | -0.0815 | 6.3323
17 | 1.0971 | 0.19586 | -0.093 | 5.6015

## 49. Re 2M Mach 0.00 (1)
BIGFOIL.COM POLAR EXPORT
NACA65A714
NACA65A714 |  |  |  | Cl Max: | 1.612 | at alpha= | 10.5 | deg
JavaFoil+Calcfoil stall+Eppler ext transition |  |  |  | L/D Max: | 178.546 | at alpha= | 4.5 | deg
Re: | 2000000 |  |  | Cd Min: | 0.00592 | at alpha= | -0.5 | deg
Mach: | 0 |  |  | Cl=0 at alpha= | -5.6667 | deg
|  |  |  | @ Cl=0.1, Cd= | 0.0075005
|  |  |  | @ Cl=0.4, Cd= | 0.00721
|  |  |  | @ Cl=0.6, Cd= | 0.0065298
alpha (deg) | Cl | Cd | Cm | Cl/Cd
-19.5 | -0.431 | 0.17953 | -0.048 | -2.399
-19 | -0.443 | 0.16879 | -0.048 | -2.623
-18.5 | -0.455 | 0.16248 | -0.049 | -2.799
-18 | -0.466 | 0.15264 | -0.05 | -3.052
-17.5 | -0.476 | 0.14539 | -0.051 | -3.276
-17 | -0.486 | 0.13613 | -0.052 | -3.568
-16.5 | -0.494 | 0.13154 | -0.053 | -3.753
-16 | -0.5 | 0.12489 | -0.054 | -4.005
-15.5 | -0.505 | 0.11732 | -0.054 | -4.303
-15 | -0.507 | 0.11064 | -0.055 | -4.585
-14.5 | -0.508 | 0.10299 | -0.057 | -4.928
-14 | -0.505 | 0.09805 | -0.058 | -5.151
-13.5 | -0.499 | 0.0916 | -0.059 | -5.453
-13 | -0.491 | 0.08647 | -0.06 | -5.677
-12.5 | -0.479 | 0.08144 | -0.061 | -5.876
-12 | -0.463 | 0.07644 | -0.062 | -6.058
-11.5 | -0.444 | 0.07161 | -0.063 | -6.199
-11 | -0.421 | 0.0668 | -0.064 | -6.304
-10.5 | -0.395 | 0.06232 | -0.066 | -6.339
-10 | -0.366 | 0.05793 | -0.069 | -6.311
-9.5 | -0.334 | 0.05269 | -0.074 | -6.338
-9 | -0.36 | 0.00992 | -0.123 | -36.251
-8.5 | -0.317 | 0.00892 | -0.126 | -35.486
-8 | -0.266 | 0.00863 | -0.127 | -30.783
-7.5 | -0.212 | 0.00835 | -0.128 | -25.4
-7 | -0.156 | 0.00814 | -0.129 | -19.154
-6.5 | -0.098 | 0.00791 | -0.13 | -12.441
-6 | -0.04 | 0.00778 | -0.131 | -5.114
-5.5 | 0.02 | 0.00763 | -0.132 | 2.591
-5 | 0.08 | 0.00753 | -0.133 | 10.624
-4.5 | 0.141 | 0.00744 | -0.134 | 18.921
-4 | 0.202 | 0.00735 | -0.135 | 27.449
-3.5 | 0.263 | 0.00728 | -0.136 | 36.088
-3 | 0.324 | 0.00728 | -0.137 | 44.537
-2.5 | 0.385 | 0.00721 | -0.138 | 53.423
-2 | 0.447 | 0.00721 | -0.139 | 62.075
-1.5 | 0.508 | 0.0072 | -0.14 | 70.603
-1 | 0.569 | 0.00716 | -0.141 | 79.474
-0.5 | 0.63 | 0.00592 | -0.142 | 106.413
0 | 0.691 | 0.00599 | -0.143 | 115.246
0.5 | 0.752 | 0.00612 | -0.144 | 122.874
1 | 0.812 | 0.00621 | -0.145 | 130.726
1.5 | 0.873 | 0.00636 | -0.146 | 137.32
2 | 0.933 | 0.00648 | -0.146 | 144.141
2.5 | 0.994 | 0.00665 | -0.147 | 149.486
3 | 1.049 | 0.00686 | -0.148 | 152.996
3.5 | 1.108 | 0.00705 | -0.149 | 157.205
4 | 1.166 | 0.00722 | -0.15 | 161.364
4.5 | 1.22 | 0.00683 | -0.151 | 178.546
5 | 1.263 | 0.01368 | -0.15 | 92.324
5.5 | 1.316 | 0.0142 | -0.151 | 92.709
6 | 1.367 | 0.01471 | -0.151 | 92.879
6.5 | 1.414 | 0.01533 | -0.152 | 92.236
7 | 1.457 | 0.01595 | -0.153 | 91.335
7.5 | 1.497 | 0.01658 | -0.154 | 90.273
8 | 1.532 | 0.01732 | -0.154 | 88.48
8.5 | 1.564 | 0.01834 | -0.155 | 85.262
9 | 1.588 | 0.01923 | -0.156 | 82.567
9.5 | 1.603 | 0.02027 | -0.156 | 79.071
10 | 1.611 | 0.02141 | -0.157 | 75.218
10.5 | 1.612 | 0.02232 | -0.157 | 72.202
11 | 1.604 | 0.02374 | -0.158 | 67.552
11.5 | 1.589 | 0.02487 | -0.158 | 63.883
12 | 1.568 | 0.02605 | -0.159 | 60.211
12.5 | 1.542 | 0.02719 | -0.159 | 56.712
13 | 1.509 | 0.02873 | -0.159 | 52.515
13.5 | 1.471 | 0.03024 | -0.16 | 48.645
14 | 1.427 | 0.03264 | -0.16 | 43.721
14.5 | 1.382 | 0.03411 | -0.16 | 40.505
15 | 1.328 | 0.03719 | -0.16 | 35.718
15.5 | 1.26 | 0.04313 | -0.157 | 29.22

## 50. Re 2M Mach 0.00 (2)
BIGFOIL.COM POLAR EXPORT
NACA65A714
NACA65A714 |  |  |  | Cl Max: | 1.6533 | at alpha= | 19 | deg
XFOIL ncrit=9 |  |  |  | L/D Max: | 152.156 | at alpha= | 4 | deg
Re: | 2000000 |  |  | Cd Min: | 0.211 | at alpha= | -20 | deg
Mach: | 0 |  |  | Cl=0 at alpha= | -5.9388 | deg
|  |  |  | @ Cl=0.1, Cd= | 0.0071758
|  |  |  | @ Cl=0.4, Cd= | 0.006375
|  |  |  | @ Cl=0.6, Cd= | 0.0050958
alpha (deg) | Cl | Cd | Cm | Cl/Cd
-20 | -0.3783 | 0.211 | -0.0501 | -1.7929
-19.5 | -0.356 | 0.2018 | -0.0567 | -1.7641
-19 | -0.3317 | 0.19391 | -0.0634 | -1.7106
-18.5 | -0.3094 | 0.18592 | -0.0696 | -1.6642
-18 | -0.2903 | 0.17908 | -0.0746 | -1.6211
-17.5 | -0.2702 | 0.17358 | -0.0787 | -1.5566
-16 | -0.8066 | 0.03726 | -0.1462 | -21.6479
-15.5 | -0.8298 | 0.02913 | -0.1518 | -28.4861
-14.5 | -0.7887 | 0.02297 | -0.1555 | -34.3361
-14 | -0.7736 | 0.01933 | -0.1549 | -40.0207
-13.5 | -0.7146 | 0.01766 | -0.159 | -40.4643
-13 | -0.6663 | 0.01666 | -0.1596 | -39.994
-12.5 | -0.6199 | 0.01537 | -0.16 | -40.3318
-12 | -0.5694 | 0.0145 | -0.1606 | -39.269
-11.5 | -0.518 | 0.01324 | -0.1616 | -39.1239
-11 | -0.4766 | 0.01236 | -0.1599 | -38.5599
-10.5 | -0.4298 | 0.01179 | -0.159 | -36.4546
-10 | -0.381 | 0.01127 | -0.1584 | -33.8066
-9.5 | -0.3355 | 0.01042 | -0.1572 | -32.1977
-9 | -0.2894 | 0.01004 | -0.1558 | -28.8247
-8.5 | -0.2418 | 0.00964 | -0.1546 | -25.083
-8 | -0.1949 | 0.00906 | -0.1534 | -21.5121
-7.5 | -0.1483 | 0.00874 | -0.1519 | -16.968
-7 | -0.0999 | 0.00844 | -0.1507 | -11.8365
-6.5 | -0.0543 | 0.00799 | -0.149 | -6.796
-6 | -0.0057 | 0.00775 | -0.1477 | -0.73548
-5.5 | 0.0409 | 0.00741 | -0.1461 | 5.5196
-5 | 0.0887 | 0.00723 | -0.1447 | 12.2683
-4.5 | 0.1346 | 0.00701 | -0.1428 | 19.2011
-4 | 0.1824 | 0.00688 | -0.1413 | 26.5116
-3.5 | 0.2299 | 0.00674 | -0.1398 | 34.1098
-3 | 0.2764 | 0.00661 | -0.138 | 41.8154
-2.5 | 0.3229 | 0.00656 | -0.1362 | 49.2226
-2 | 0.3683 | 0.00643 | -0.1341 | 57.2784
-1.5 | 0.4144 | 0.00635 | -0.1322 | 65.2598
-1 | 0.4488 | 0.00591 | -0.1279 | 75.9391
-0.5 | 0.4714 | 0.00517 | -0.1212 | 91.1799
0 | 0.5174 | 0.00501 | -0.1194 | 103.2735
0.5 | 0.5654 | 0.00504 | -0.1179 | 112.1825
1 | 0.615 | 0.00512 | -0.1169 | 120.1172
1.5 | 0.6672 | 0.0052 | -0.1164 | 128.3077
2 | 0.7184 | 0.00534 | -0.1158 | 134.5318
3 | 0.8245 | 0.0057 | -0.1155 | 144.6491
3.5 | 0.8809 | 0.00592 | -0.1163 | 148.8007
4 | 0.9388 | 0.00617 | -0.1175 | 152.1556
4.5 | 0.999 | 0.00658 | -0.1194 | 151.8237
5 | 1.0477 | 0.00728 | -0.119 | 143.9148
6 | 1.0886 | 0.01064 | -0.108 | 102.312
6.5 | 1.1204 | 0.01289 | -0.1062 | 86.9201
7 | 1.1445 | 0.01452 | -0.1018 | 78.8223
7.5 | 1.1799 | 0.0155 | -0.0992 | 76.1226
8 | 1.2161 | 0.01644 | -0.0968 | 73.972
8.5 | 1.2515 | 0.01747 | -0.0944 | 71.6371
9 | 1.2872 | 0.01848 | -0.0921 | 69.6537
9.5 | 1.3189 | 0.01974 | -0.0894 | 66.8136
10 | 1.3536 | 0.02085 | -0.0872 | 64.9209
10.5 | 1.3843 | 0.02221 | -0.0845 | 62.3278
11 | 1.4144 | 0.02366 | -0.082 | 59.7802
11.5 | 1.4419 | 0.02533 | -0.0792 | 56.9246
12 | 1.4692 | 0.02705 | -0.0766 | 54.3142
12.5 | 1.4932 | 0.02909 | -0.0738 | 51.3304
13 | 1.5149 | 0.03137 | -0.071 | 48.2914
13.5 | 1.5365 | 0.03371 | -0.0683 | 45.5799
14 | 1.5547 | 0.03644 | -0.0656 | 42.6647
14.5 | 1.5724 | 0.03928 | -0.0631 | 40.0305
15 | 1.5866 | 0.04251 | -0.0605 | 37.323
15.5 | 1.6043 | 0.04554 | -0.0585 | 35.2284
16 | 1.6169 | 0.04913 | -0.0563 | 32.9106
16.5 | 1.6266 | 0.05309 | -0.0543 | 30.6385
17 | 1.6308 | 0.05778 | -0.0523 | 28.2243
17.5 | 1.6402 | 0.06203 | -0.0509 | 26.442
18 | 1.6486 | 0.0665 | -0.0498 | 24.791
18.5 | 1.6523 | 0.07165 | -0.049 | 23.0607
19 | 1.6533 | 0.07725 | -0.0484 | 21.4019
19.5 | 1.6492 | 0.0836 | -0.0481 | 19.7273
20 | 1.6433 | 0.09046 | -0.0484 | 18.166

## 51. Re 2M Mach 0.10 (1)
BIGFOIL.COM POLAR EXPORT
NACA65A714
NACA65A714 |  |  |  | Cl Max: | 1.608 | at alpha= | 10 | deg
JavaFoil+Calcfoil stall+Eppler ext transition |  |  |  | L/D Max: | 178.05 | at alpha= | 4.5 | deg
Re: | 2000000 |  |  | Cd Min: | 0.00591 | at alpha= | -0.5 | deg
Mach: | 0.1 |  |  | Cl=0 at alpha= | -5.6667 | deg
|  |  |  | @ Cl=0.1, Cd= | 0.0075105
|  |  |  | @ Cl=0.4, Cd= | 0.0072179
|  |  |  | @ Cl=0.6, Cd= | 0.0065916
alpha (deg) | Cl | Cd | Cm | Cl/Cd
-19.5 | -0.385 | 0.18341 | -0.048 | -2.099
-19 | -0.4 | 0.17672 | -0.048 | -2.261
-18.5 | -0.414 | 0.16521 | -0.049 | -2.504
-18 | -0.427 | 0.16085 | -0.049 | -2.657
-17.5 | -0.44 | 0.14953 | -0.05 | -2.946
-17 | -0.453 | 0.13984 | -0.051 | -3.238
-16.5 | -0.464 | 0.13327 | -0.052 | -3.479
-16 | -0.473 | 0.12552 | -0.053 | -3.769
-15.5 | -0.481 | 0.11947 | -0.054 | -4.024
-15 | -0.486 | 0.11032 | -0.055 | -4.407
-14.5 | -0.489 | 0.10494 | -0.056 | -4.662
-14 | -0.489 | 0.09893 | -0.057 | -4.947
-13.5 | -0.487 | 0.09367 | -0.059 | -5.195
-13 | -0.48 | 0.08678 | -0.06 | -5.535
-12.5 | -0.47 | 0.08255 | -0.06 | -5.697
-12 | -0.457 | 0.07719 | -0.062 | -5.917
-11.5 | -0.439 | 0.07207 | -0.063 | -6.095
-11 | -0.418 | 0.06744 | -0.064 | -6.197
-10.5 | -0.393 | 0.06272 | -0.066 | -6.265
-10 | -0.364 | 0.05813 | -0.069 | -6.269
-9.5 | -0.333 | 0.05387 | -0.072 | -6.176
-9 | -0.345 | 0.01355 | -0.118 | -25.443
-8.5 | -0.317 | 0.00899 | -0.127 | -35.279
-8 | -0.266 | 0.00868 | -0.128 | -30.683
-7.5 | -0.213 | 0.00841 | -0.129 | -25.306
-7 | -0.157 | 0.00814 | -0.13 | -19.234
-6.5 | -0.099 | 0.008 | -0.131 | -12.362
-6 | -0.04 | 0.00781 | -0.132 | -5.117
-5.5 | 0.02 | 0.00768 | -0.133 | 2.583
-5 | 0.08 | 0.00754 | -0.134 | 10.66
-4.5 | 0.141 | 0.00745 | -0.135 | 18.991
-4 | 0.203 | 0.00738 | -0.136 | 27.488
-3.5 | 0.264 | 0.00731 | -0.137 | 36.135
-3 | 0.326 | 0.00729 | -0.138 | 44.699
-2.5 | 0.387 | 0.00722 | -0.139 | 53.672
-2 | 0.45 | 0.00721 | -0.14 | 62.364
-1.5 | 0.511 | 0.00721 | -0.141 | 70.836
-1 | 0.572 | 0.00717 | -0.142 | 79.741
-0.5 | 0.633 | 0.00591 | -0.142 | 107.175
0 | 0.694 | 0.00601 | -0.143 | 115.62
0.5 | 0.755 | 0.00613 | -0.144 | 123.237
1 | 0.816 | 0.00623 | -0.145 | 130.953
1.5 | 0.877 | 0.00637 | -0.146 | 137.667
2 | 0.938 | 0.00649 | -0.147 | 144.538
2.5 | 0.999 | 0.00667 | -0.148 | 149.797
3 | 1.055 | 0.00688 | -0.149 | 153.253
3.5 | 1.113 | 0.00707 | -0.15 | 157.526
4 | 1.169 | 0.00667 | -0.151 | 175.307
4.5 | 1.225 | 0.00688 | -0.151 | 178.05
5 | 1.269 | 0.01378 | -0.151 | 92.065
5.5 | 1.322 | 0.01431 | -0.151 | 92.394
6 | 1.373 | 0.01486 | -0.152 | 92.389
6.5 | 1.419 | 0.01544 | -0.153 | 91.907
7 | 1.463 | 0.0161 | -0.154 | 90.837
7.5 | 1.502 | 0.01675 | -0.154 | 89.683
8 | 1.537 | 0.01751 | -0.155 | 87.775
8.5 | 1.567 | 0.01856 | -0.156 | 84.447
9 | 1.59 | 0.01965 | -0.156 | 80.895
9.5 | 1.603 | 0.02057 | -0.157 | 77.945
10 | 1.608 | 0.0217 | -0.158 | 74.104
10.5 | 1.606 | 0.0228 | -0.158 | 70.437
11 | 1.594 | 0.02409 | -0.158 | 66.162
11.5 | 1.575 | 0.02536 | -0.159 | 62.112
12 | 1.55 | 0.02653 | -0.159 | 58.452
12.5 | 1.519 | 0.02767 | -0.16 | 54.876
13 | 1.48 | 0.02937 | -0.16 | 50.394
13.5 | 1.436 | 0.03102 | -0.161 | 46.291
14 | 1.387 | 0.03317 | -0.161 | 41.808
14.5 | 1.322 | 0.03774 | -0.159 | 35.037
15 | 1.262 | 0.04074 | -0.159 | 30.986

## 52. Re 2M Mach 0.10 (2)
BIGFOIL.COM POLAR EXPORT
NACA65A714
NACA65A714 |  |  |  | Cl Max: | 1.6415 | at alpha= | 18.5 | deg
XFOIL ncrit=9 |  |  |  | L/D Max: | 151.752 | at alpha= | 4.5 | deg
Re: | 2000000 |  |  | Cd Min: | 0.09582 | at alpha= | 20 | deg
Mach: | 0.1 |  |  | Cl=0 at alpha= | -5.9309 | deg
|  |  |  | @ Cl=0.1, Cd= | 0.0071978
|  |  |  | @ Cl=0.4, Cd= | 0.0064108
|  |  |  | @ Cl=0.6, Cd= | 0.0051206
alpha (deg) | Cl | Cd | Cm | Cl/Cd
-15.5 | -0.7667 | 0.03726 | -0.149 | -20.577
-15 | -0.7733 | 0.0307 | -0.1539 | -25.1889
-14.5 | -0.7688 | 0.02575 | -0.1572 | -29.8563
-14 | -0.7651 | 0.02121 | -0.1578 | -36.0726
-13 | -0.6684 | 0.0176 | -0.1617 | -37.9773
-12.5 | -0.6224 | 0.01607 | -0.162 | -38.7306
-12 | -0.5718 | 0.01502 | -0.1626 | -38.0692
-11.5 | -0.5155 | 0.01408 | -0.1642 | -36.6122
-11 | -0.479 | 0.01266 | -0.1618 | -37.8357
-10.5 | -0.4322 | 0.01201 | -0.1608 | -35.9867
-10 | -0.3832 | 0.01142 | -0.16 | -33.5552
-9.5 | -0.3371 | 0.01061 | -0.1588 | -31.7719
-9 | -0.2912 | 0.01015 | -0.1572 | -28.6897
-8.5 | -0.2436 | 0.00971 | -0.1559 | -25.0875
-8 | -0.1965 | 0.00914 | -0.1546 | -21.4989
-7.5 | -0.1496 | 0.0088 | -0.153 | -17
-7 | -0.1004 | 0.00852 | -0.1518 | -11.784
-6.5 | -0.0551 | 0.00803 | -0.1499 | -6.8618
-6 | -0.0065 | 0.00778 | -0.1486 | -0.83548
-5.5 | 0.0405 | 0.00744 | -0.1469 | 5.4435
-5 | 0.0885 | 0.00725 | -0.1454 | 12.2069
-4.5 | 0.1348 | 0.00704 | -0.1435 | 19.1477
-4 | 0.1821 | 0.0069 | -0.1418 | 26.3913
-3.5 | 0.2302 | 0.00677 | -0.1403 | 34.003
-3 | 0.2768 | 0.00662 | -0.1385 | 41.8127
-2.5 | 0.3235 | 0.00657 | -0.1367 | 49.239
-1.5 | 0.4148 | 0.00638 | -0.1325 | 65.0157
-1 | 0.4499 | 0.00597 | -0.1283 | 75.3601
-0.5 | 0.4722 | 0.00522 | -0.1214 | 90.4598
0 | 0.5178 | 0.00503 | -0.1194 | 102.9423
0.5 | 0.5668 | 0.00506 | -0.1181 | 112.0158
1 | 0.6161 | 0.00515 | -0.1169 | 119.6311
1.5 | 0.6694 | 0.00523 | -0.1166 | 127.9924
2 | 0.7215 | 0.00537 | -0.1161 | 134.3575
2.5 | 0.7741 | 0.00554 | -0.1158 | 139.7292
3 | 0.8283 | 0.00573 | -0.1159 | 144.555
3.5 | 0.8852 | 0.00595 | -0.1167 | 148.7731
4 | 0.9433 | 0.00622 | -0.1179 | 151.6559
4.5 | 1.0046 | 0.00662 | -0.1199 | 151.7523
5 | 1.0519 | 0.00735 | -0.1191 | 143.1156
5.5 | 1.073 | 0.00897 | -0.1135 | 119.621
6 | 1.0903 | 0.01081 | -0.1076 | 100.8603
6.5 | 1.1192 | 0.01314 | -0.1052 | 85.175
7 | 1.1459 | 0.01475 | -0.1013 | 77.6881
7.5 | 1.1818 | 0.01573 | -0.0987 | 75.1303
8 | 1.2176 | 0.01673 | -0.0962 | 72.7794
8.5 | 1.253 | 0.01778 | -0.0937 | 70.4724
9 | 1.2891 | 0.01882 | -0.0914 | 68.4963
9.5 | 1.32 | 0.02016 | -0.0885 | 65.4762
10 | 1.355 | 0.0213 | -0.0862 | 63.615
10.5 | 1.3857 | 0.02271 | -0.0835 | 61.0172
11 | 1.4161 | 0.0242 | -0.0809 | 58.5165
11.5 | 1.4425 | 0.02601 | -0.078 | 55.4594
12 | 1.4692 | 0.02784 | -0.0753 | 52.773
12.5 | 1.4931 | 0.02997 | -0.0725 | 49.8198
13 | 1.5152 | 0.0323 | -0.0696 | 46.9102
13.5 | 1.5344 | 0.03492 | -0.0667 | 43.9404
14 | 1.5542 | 0.03762 | -0.0641 | 41.3131
14.5 | 1.5683 | 0.04085 | -0.0613 | 38.3917
15 | 1.5857 | 0.04393 | -0.059 | 36.0961
15.5 | 1.6011 | 0.04728 | -0.0568 | 33.8642
16 | 1.6122 | 0.05111 | -0.0546 | 31.5437
16.5 | 1.618 | 0.05561 | -0.0524 | 29.0955
17 | 1.6252 | 0.06015 | -0.0507 | 27.0191
17.5 | 1.633 | 0.06471 | -0.0494 | 25.2357
18 | 1.6393 | 0.06957 | -0.0484 | 23.5633
18.5 | 1.6415 | 0.07507 | -0.0477 | 21.8663
19 | 1.6396 | 0.0812 | -0.0472 | 20.1921
19.5 | 1.6316 | 0.08832 | -0.0473 | 18.4737
20 | 1.6225 | 0.09582 | -0.0479 | 16.9328

## 53. Re 2M Mach 0.25 (1)
BIGFOIL.COM POLAR EXPORT
NACA65A714
NACA65A714 |  |  |  | Cl Max: | 1.594 | at alpha= | 9 | deg
JavaFoil+Calcfoil stall+Eppler ext transition |  |  |  | L/D Max: | 184.427 | at alpha= | 4 | deg
Re: | 2000000 |  |  | Cd Min: | 0.00602 | at alpha= | -0.5 | deg
Mach: | 0.25 |  |  | Cl=0 at alpha= | -5.6639 | deg
|  |  |  | @ Cl=0.1, Cd= | 0.0076214
|  |  |  | @ Cl=0.4, Cd= | 0.0073103
|  |  |  | @ Cl=0.6, Cd= | 0.0070238
alpha (deg) | Cl | Cd | Cm | Cl/Cd
-17 | -0.067 | 0.15261 | -0.053 | -0.439
-16.5 | -0.162 | 0.14634 | -0.052 | -1.107
-16 | -0.214 | 0.13763 | -0.053 | -1.557
-15.5 | -0.257 | 0.13093 | -0.053 | -1.96
-15 | -0.293 | 0.12371 | -0.052 | -2.369
-14.5 | -0.324 | 0.11956 | -0.052 | -2.714
-14 | -0.351 | 0.11322 | -0.053 | -3.1
-13.5 | -0.372 | 0.10555 | -0.054 | -3.528
-13 | -0.388 | 0.09603 | -0.056 | -4.043
-12.5 | -0.398 | 0.08806 | -0.058 | -4.521
-12 | -0.402 | 0.08258 | -0.06 | -4.864
-11.5 | -0.399 | 0.07713 | -0.061 | -5.17
-11 | -0.39 | 0.07128 | -0.063 | -5.465
-10.5 | -0.374 | 0.06554 | -0.066 | -5.711
-10 | -0.353 | 0.06073 | -0.067 | -5.812
-9.5 | -0.326 | 0.05651 | -0.07 | -5.775
-9 | -0.295 | 0.05242 | -0.072 | -5.623
-8.5 | -0.261 | 0.04641 | -0.081 | -5.62
-8 | -0.269 | 0.00895 | -0.131 | -30.088
-7.5 | -0.216 | 0.00863 | -0.132 | -25.026
-7 | -0.16 | 0.00836 | -0.133 | -19.092
-6.5 | -0.101 | 0.00815 | -0.134 | -12.395
-6 | -0.041 | 0.00793 | -0.135 | -5.154
-5.5 | 0.02 | 0.00778 | -0.136 | 2.612
-5 | 0.082 | 0.00765 | -0.137 | 10.779
-4.5 | 0.145 | 0.00755 | -0.138 | 19.236
-4 | 0.208 | 0.00745 | -0.139 | 27.931
-3.5 | 0.271 | 0.00739 | -0.14 | 36.713
-3 | 0.335 | 0.00734 | -0.141 | 45.598
-2.5 | 0.398 | 0.00731 | -0.142 | 54.421
-2 | 0.462 | 0.00732 | -0.143 | 63.087
-1.5 | 0.525 | 0.00732 | -0.144 | 71.707
-1 | 0.588 | 0.00726 | -0.145 | 80.922
-0.5 | 0.651 | 0.00602 | -0.146 | 108.131
0 | 0.714 | 0.00612 | -0.147 | 116.595
0.5 | 0.776 | 0.00629 | -0.148 | 123.431
1 | 0.839 | 0.00639 | -0.149 | 131.274
1.5 | 0.901 | 0.00654 | -0.15 | 137.843
2 | 0.964 | 0.00667 | -0.151 | 144.55
2.5 | 1.026 | 0.00689 | -0.152 | 148.941
3 | 1.083 | 0.00708 | -0.153 | 152.934
3.5 | 1.141 | 0.00671 | -0.154 | 169.982
4 | 1.199 | 0.0065 | -0.155 | 184.427
4.5 | 1.245 | 0.01384 | -0.154 | 89.954
5 | 1.301 | 0.01436 | -0.155 | 90.581
5.5 | 1.354 | 0.01494 | -0.155 | 90.67
6 | 1.405 | 0.01556 | -0.156 | 90.271
6.5 | 1.451 | 0.01625 | -0.157 | 89.275
7 | 1.492 | 0.01695 | -0.158 | 88.028
7.5 | 1.528 | 0.0177 | -0.158 | 86.377
8 | 1.559 | 0.01868 | -0.159 | 83.429
8.5 | 1.581 | 0.02075 | -0.16 | 76.18
9 | 1.594 | 0.02087 | -0.16 | 76.388
9.5 | 1.592 | 0.02228 | -0.161 | 71.477
10 | 1.578 | 0.02353 | -0.161 | 67.061
10.5 | 1.55 | 0.02485 | -0.162 | 62.385
11 | 1.511 | 0.02638 | -0.162 | 57.292
11.5 | 1.458 | 0.02827 | -0.163 | 51.584
12 | 1.392 | 0.03032 | -0.163 | 45.908
12.5 | 1.314 | 0.03202 | -0.163 | 41.029
13 | 1.213 | 0.03638 | -0.161 | 33.341
13.5 | 0.95 | 0.09935 | -0.093 | 9.562
14 | 0.861 | 0.10887 | -0.087 | 7.907

## 54. Re 2M Mach 0.25 (2)
BIGFOIL.COM POLAR EXPORT
NACA65A714
NACA65A714 |  |  |  | Cl Max: | 1.5829 | at alpha= | 16.5 | deg
XFOIL ncrit=9 |  |  |  | L/D Max: | 150.433 | at alpha= | 4 | deg
Re: | 2000000 |  |  | Cd Min: | 0.16981 | at alpha= | -17 | deg
Mach: | 0.25 |  |  | Cl=0 at alpha= | -5.9026 | deg
|  |  |  | @ Cl=0.1, Cd= | 0.0073615
|  |  |  | @ Cl=0.4, Cd= | 0.0065024
|  |  |  | @ Cl=0.6, Cd= | 0.0052551
alpha (deg) | Cl | Cd | Cm | Cl/Cd
-17 | -0.2417 | 0.16981 | -0.0867 | -1.4234
-15.5 | -0.2014 | 0.14687 | -0.0975 | -1.3713
-15 | -0.1815 | 0.14188 | -0.1008 | -1.2793
-14.5 | -0.1885 | 0.1288 | -0.1049 | -1.4635
-14 | -0.1842 | 0.11986 | -0.1087 | -1.5368
-13.5 | -0.1543 | 0.11757 | -0.1115 | -1.3124
-13 | -0.1511 | 0.10874 | -0.1153 | -1.3896
-12.5 | -0.5502 | 0.03027 | -0.168 | -18.1764
-12 | -0.5547 | 0.02311 | -0.1719 | -24.0026
-11.5 | -0.5097 | 0.01876 | -0.1759 | -27.1695
-11 | -0.4769 | 0.0161 | -0.1738 | -29.6211
-10.5 | -0.4387 | 0.01403 | -0.1716 | -31.2687
-10 | -0.3895 | 0.01286 | -0.1704 | -30.2877
-9.5 | -0.3435 | 0.0119 | -0.1683 | -28.8655
-9 | -0.2994 | 0.011 | -0.1656 | -27.2182
-8.5 | -0.2509 | 0.01031 | -0.1637 | -24.3356
-8 | -0.2019 | 0.00979 | -0.1618 | -20.6231
-7.5 | -0.156 | 0.00917 | -0.1593 | -17.012
-7 | -0.1056 | 0.0088 | -0.1577 | -12
-6.5 | -0.0586 | 0.00833 | -0.1554 | -7.0348
-6 | -0.0096 | 0.00798 | -0.1535 | -1.203
-5.5 | 0.0397 | 0.00776 | -0.1516 | 5.116
-5 | 0.0863 | 0.0074 | -0.1493 | 11.6622
-4.5 | 0.1361 | 0.00726 | -0.1476 | 18.7466
-4 | 0.1824 | 0.007 | -0.1452 | 26.0571
-3.5 | 0.2307 | 0.00691 | -0.1432 | 33.3864
-3 | 0.2768 | 0.00675 | -0.1408 | 41.0074
-2.5 | 0.3249 | 0.00665 | -0.1388 | 48.8571
-2 | 0.3711 | 0.00655 | -0.1364 | 56.6565
-1.5 | 0.4136 | 0.00648 | -0.1332 | 63.8272
-1 | 0.4525 | 0.00633 | -0.1292 | 71.485
-0.5 | 0.479 | 0.00553 | -0.123 | 86.6184
0 | 0.5212 | 0.00519 | -0.12 | 100.4239
0.5 | 0.5732 | 0.00522 | -0.1191 | 109.8084
1 | 0.6266 | 0.00529 | -0.1184 | 118.4499
1.5 | 0.6798 | 0.00542 | -0.1177 | 125.4244
2 | 0.7364 | 0.00553 | -0.1178 | 133.1646
2.5 | 0.793 | 0.00569 | -0.118 | 139.3673
3 | 0.849 | 0.00593 | -0.1181 | 143.1703
4 | 0.9718 | 0.00646 | -0.1208 | 150.4334
4.5 | 1.0323 | 0.00689 | -0.1222 | 149.8258
5 | 1.0723 | 0.00782 | -0.1195 | 137.1228
5.5 | 1.0878 | 0.00965 | -0.1126 | 112.7254
6 | 1.0992 | 0.01178 | -0.1054 | 93.3107
7 | 1.153 | 0.0161 | -0.0984 | 71.6149
7.5 | 1.1899 | 0.01719 | -0.0957 | 69.2205
8 | 1.2254 | 0.01841 | -0.0928 | 66.5617
8.5 | 1.2618 | 0.01959 | -0.0901 | 64.4104
9 | 1.2964 | 0.02093 | -0.0872 | 61.9398
9.5 | 1.3283 | 0.02247 | -0.0841 | 59.1144
10 | 1.3628 | 0.0239 | -0.0814 | 57.0209
10.5 | 1.3927 | 0.02569 | -0.0783 | 54.2118
11 | 1.4221 | 0.02758 | -0.0753 | 51.5627
11.5 | 1.4489 | 0.02973 | -0.0722 | 48.7353
12 | 1.4728 | 0.03218 | -0.069 | 45.7676
12.5 | 1.4942 | 0.03491 | -0.0657 | 42.8015
13 | 1.5124 | 0.038 | -0.0625 | 39.8
13.5 | 1.5297 | 0.04129 | -0.0594 | 37.0477
14 | 1.5424 | 0.0451 | -0.0563 | 34.1996
14.5 | 1.5586 | 0.04875 | -0.0537 | 31.9713
15 | 1.5712 | 0.05282 | -0.0513 | 29.7463
15.5 | 1.5718 | 0.05822 | -0.0486 | 26.9976
16 | 1.5762 | 0.06347 | -0.0466 | 24.8338
16.5 | 1.5829 | 0.06866 | -0.0451 | 23.0542
17 | 1.5753 | 0.07569 | -0.0439 | 20.8125
17.5 | 1.5727 | 0.08236 | -0.0433 | 19.0954
18 | 1.5617 | 0.09035 | -0.0434 | 17.285
18.5 | 1.5495 | 0.09879 | -0.0444 | 15.6848
19 | 1.5281 | 0.10887 | -0.0465 | 14.036
19.5 | 1.4995 | 0.12052 | -0.0502 | 12.4419
20 | 1.4725 | 0.13238 | -0.055 | 11.1233

## 55. Re 2M Mach 0.50 (1)
BIGFOIL.COM POLAR EXPORT
NACA65A714
NACA65A714 |  |  |  | Cl Max: | 1.57 | at alpha= | 7 | deg
JavaFoil+Calcfoil stall+Eppler ext transition |  |  |  | L/D Max: | 157.577 | at alpha= | 4 | deg
Re: | 2000000 |  |  | Cd Min: | 0.00625 | at alpha= | 1 | deg
Mach: | 0.5 |  |  | Cl=0 at alpha= | -5.6667 | deg
|  |  |  | @ Cl=0.1, Cd= | 0.0082069
|  |  |  | @ Cl=0.4, Cd= | 0.0077972
|  |  |  | @ Cl=0.6, Cd= | 0.0077956
alpha (deg) | Cl | Cd | Cm | Cl/Cd
-20 | -0.8 | 0.17717 | -0.064 | -4.514
-19.5 | -0.772 | 0.17092 | -0.065 | -4.518
-19 | -0.745 | 0.16678 | -0.065 | -4.467
-18.5 | -0.718 | 0.15948 | -0.066 | -4.501
-18 | -0.69 | 0.15669 | -0.066 | -4.405
-17.5 | -0.663 | 0.15302 | -0.067 | -4.331
-17 | -0.634 | 0.14878 | -0.066 | -4.264
-16.5 | -0.606 | 0.14368 | -0.065 | -4.218
-16 | -0.578 | 0.13616 | -0.065 | -4.248
-15.5 | -0.551 | 0.13195 | -0.066 | -4.174
-15 | -0.523 | 0.12663 | -0.066 | -4.131
-14.5 | -0.495 | 0.12122 | -0.067 | -4.087
-14 | -0.468 | 0.11741 | -0.067 | -3.982
-13.5 | -0.44 | 0.11366 | -0.067 | -3.868
-13 | -0.411 | 0.10797 | -0.064 | -3.806
-12.5 | -0.383 | 0.10437 | -0.065 | -3.671
-12 | -0.355 | 0.09884 | -0.066 | -3.594
-11.5 | -0.327 | 0.09422 | -0.066 | -3.474
-11 | -0.299 | 0.0951 | -0.066 | -3.147
-10.5 | -0.271 | 0.08249 | -0.063 | -3.284
-10 | -0.243 | 0.07238 | -0.064 | -3.357
-9.5 | -0.215 | 0.08426 | -0.064 | -2.551
-9 | -0.187 | 0.077 | -0.065 | -2.428
-8.5 | -0.159 | 0.06489 | -0.063 | -2.448
-8 | -0.131 | 0.05657 | -0.065 | -2.314
-7.5 | -0.161 | 0.05903 | -0.057 | -2.722
-7 | -0.131 | 0.04551 | -0.078 | -2.878
-6.5 | -0.087 | 0.04141 | -0.083 | -2.089
-6 | -0.044 | 0.00867 | -0.151 | -5.099
-5.5 | 0.022 | 0.00848 | -0.152 | 2.626
-5 | 0.091 | 0.00823 | -0.154 | 11.057
-4.5 | 0.161 | 0.00805 | -0.155 | 20.001
-4 | 0.232 | 0.00795 | -0.156 | 29.121
-3.5 | 0.302 | 0.00785 | -0.157 | 38.52
-3 | 0.373 | 0.00782 | -0.158 | 47.755
-2.5 | 0.444 | 0.00776 | -0.159 | 57.285
-2 | 0.517 | 0.00777 | -0.16 | 66.514
-1.5 | 0.587 | 0.00779 | -0.161 | 75.374
-1 | 0.657 | 0.00782 | -0.163 | 84.071
-0.5 | 0.727 | 0.00784 | -0.164 | 92.743
0 | 0.798 | 0.00678 | -0.165 | 117.637
0.5 | 0.866 | 0.00642 | -0.166 | 134.842
1 | 0.935 | 0.00625 | -0.166 | 149.449
1.5 | 1.003 | 0.00711 | -0.167 | 141.08
2 | 1.071 | 0.00732 | -0.168 | 146.333
2.5 | 1.138 | 0.00756 | -0.169 | 150.516
3 | 1.198 | 0.0078 | -0.17 | 153.535
3.5 | 1.262 | 0.00806 | -0.171 | 156.606
4 | 1.325 | 0.00841 | -0.171 | 157.577
4.5 | 1.378 | 0.01652 | -0.171 | 83.376
5 | 1.436 | 0.01732 | -0.172 | 82.86
5.5 | 1.489 | 0.01825 | -0.173 | 81.561
6 | 1.533 | 0.01926 | -0.174 | 79.621
6.5 | 1.563 | 0.02038 | -0.174 | 76.695
7 | 1.57 | 0.0219 | -0.175 | 71.683
7.5 | 1.536 | 0.02412 | -0.176 | 63.684
8 | 1.407 | 0.02688 | -0.176 | 52.317
8.5 | 0.785 | 0.06362 | -0.091 | 12.343
9 | 0.81 | 0.06889 | -0.085 | 11.76
9.5 | 0.835 | 0.08052 | -0.077 | 10.372
10 | 0.862 | 0.08422 | -0.078 | 10.233
10.5 | 0.89 | 0.09163 | -0.084 | 9.708
11 | 0.916 | 0.09761 | -0.085 | 9.384
11.5 | 0.943 | 0.09941 | -0.085 | 9.481
12 | 0.971 | 0.10865 | -0.094 | 8.941

## 56. Re 2M Mach 0.50 (2)
BIGFOIL.COM POLAR EXPORT
NACA65A714
NACA65A714 |  |  |  | Cl Max: | 1.4427 | at alpha= | 11.5 | deg
XFOIL ncrit=9 |  |  |  | L/D Max: | 136.51 | at alpha= | 4 | deg
Re: | 2000000 |  |  | Cd Min: | 0.19997 | at alpha= | -18.5 | deg
Mach: | 0.5 |  |  | Cl=0 at alpha= | -5.8425 | deg
|  |  |  | @ Cl=0.1, Cd= | 0.0083248
|  |  |  | @ Cl=0.4, Cd= | 0.006961
|  |  |  | @ Cl=0.6, Cd= | 0.0059811
alpha (deg) | Cl | Cd | Cm | Cl/Cd
-18.5 | -0.2734 | 0.19997 | -0.0896 | -1.3672
-18 | -0.2521 | 0.19294 | -0.0939 | -1.3066
-17.5 | -0.2288 | 0.18633 | -0.0985 | -1.2279
-17 | -0.2063 | 0.1793 | -0.103 | -1.1506
-16.5 | -0.1867 | 0.17106 | -0.1073 | -1.0914
-16 | -0.1684 | 0.16307 | -0.1115 | -1.0327
-15.5 | -0.1467 | 0.15685 | -0.1153 | -0.93529
-15 | -0.1265 | 0.14977 | -0.1194 | -0.84463
-14.5 | -0.1132 | 0.14102 | -0.1231 | -0.80272
-14 | -0.0963 | 0.1338 | -0.1268 | -0.71973
-13.5 | -0.0792 | 0.1267 | -0.1305 | -0.6251
-13 | -0.0617 | 0.11964 | -0.1345 | -0.51571
-12.5 | -0.048 | 0.11227 | -0.138 | -0.42754
-12 | -0.0377 | 0.10434 | -0.1417 | -0.36132
-11.5 | -0.0249 | 0.09732 | -0.1454 | -0.25586
-11 | -0.02 | 0.08823 | -0.1503 | -0.22668
-10.5 | -0.0175 | 0.08009 | -0.1545 | -0.2185
-10 | -0.0063 | 0.07349 | -0.1585 | -0.085726
-9.5 | -0.0003 | 0.06565 | -0.1641 | -0.0045697
-9 | -0.0184 | 0.05444 | -0.1723 | -0.33799
-8.5 | -0.0298 | 0.04138 | -0.1877 | -0.72015
-8 | -0.054 | 0.02929 | -0.202 | -1.8436
-7.5 | -0.0767 | 0.02093 | -0.1991 | -3.6646
-7 | -0.0793 | 0.01495 | -0.1916 | -5.3043
-6.5 | -0.0602 | 0.01116 | -0.1838 | -5.3943
-6 | -0.0138 | 0.01002 | -0.1785 | -1.3772
-5.5 | 0.03 | 0.00902 | -0.1729 | 3.3259
-5 | 0.0794 | 0.00854 | -0.1683 | 9.2974
-4.5 | 0.1263 | 0.00805 | -0.1634 | 15.6894
-4 | 0.1747 | 0.00777 | -0.1589 | 22.4839
-3.5 | 0.2169 | 0.00751 | -0.1532 | 28.8815
-3 | 0.2602 | 0.0073 | -0.148 | 35.6438
-2.5 | 0.3082 | 0.00714 | -0.1439 | 43.1653
-2 | 0.3539 | 0.00701 | -0.1394 | 50.485
-1 | 0.4479 | 0.00691 | -0.1313 | 64.8191
-0.5 | 0.4935 | 0.00696 | -0.127 | 70.9052
0 | 0.5319 | 0.00658 | -0.1217 | 80.8359
0.5 | 0.5994 | 0.00598 | -0.1232 | 100.2341
1 | 0.6669 | 0.0061 | -0.124 | 109.3279
1.5 | 0.7357 | 0.00626 | -0.125 | 117.524
2 | 0.8039 | 0.00647 | -0.126 | 124.2504
2.5 | 0.875 | 0.00667 | -0.1274 | 131.1844
3 | 0.9437 | 0.00702 | -0.1285 | 134.4302
4 | 1.0757 | 0.00788 | -0.1292 | 136.5102
4.5 | 1.1286 | 0.00859 | -0.1268 | 131.3853
5 | 1.1493 | 0.01041 | -0.1192 | 110.4035
5.5 | 1.1461 | 0.01331 | -0.1086 | 86.1082
6 | 1.1321 | 0.01703 | -0.0976 | 66.4768
6.5 | 1.1163 | 0.02144 | -0.0877 | 52.0662
7 | 1.1774 | 0.0236 | -0.0888 | 49.8898
7.5 | 1.2165 | 0.02551 | -0.0852 | 47.6872
8 | 1.2501 | 0.02786 | -0.0811 | 44.8708
8.5 | 1.286 | 0.03019 | -0.0773 | 42.5969
9 | 1.3188 | 0.03285 | -0.0733 | 40.1461
9.5 | 1.3493 | 0.03577 | -0.0692 | 37.7216
10 | 1.3804 | 0.0388 | -0.0653 | 35.5773
10.5 | 1.4106 | 0.04204 | -0.0613 | 33.5538
11 | 1.4333 | 0.04598 | -0.057 | 31.1722
11.5 | 1.4427 | 0.05116 | -0.0524 | 28.1998
12 | 1.4376 | 0.05771 | -0.0477 | 24.9108
12.5 | 1.4217 | 0.06546 | -0.0433 | 21.7186
13 | 1.3997 | 0.07415 | -0.0401 | 18.8766
13.5 | 1.371 | 0.08419 | -0.0387 | 16.2846
14 | 1.3333 | 0.09616 | -0.0398 | 13.8654
14.5 | 1.2935 | 0.10947 | -0.0436 | 11.816
15 | 1.2599 | 0.12314 | -0.0496 | 10.2314
15.5 | 1.2257 | 0.13808 | -0.0577 | 8.8767
16 | 1.2003 | 0.15278 | -0.0667 | 7.8564
16.5 | 1.1785 | 0.16763 | -0.076 | 7.0304

## 57. Re 3M Mach 0.00 (1)
BIGFOIL.COM POLAR EXPORT
NACA65A714
NACA65A714 |  |  |  | Cl Max: | 1.614 | at alpha= | 10.5 | deg
JavaFoil+Calcfoil stall+Eppler ext transition |  |  |  | L/D Max: | 171.946 | at alpha= | 4.5 | deg
Re: | 3000000 |  |  | Cd Min: | 0.00559 | at alpha= | -0.5 | deg
Mach: | 0 |  |  | Cl=0 at alpha= | -5.6667 | deg
|  |  |  | @ Cl=0.1, Cd= | 0.0071472
|  |  |  | @ Cl=0.4, Cd= | 0.0068403
|  |  |  | @ Cl=0.6, Cd= | 0.0061605
alpha (deg) | Cl | Cd | Cm | Cl/Cd
-20 | -0.418 | 0.18129 | -0.049 | -2.308
-19.5 | -0.431 | 0.17388 | -0.05 | -2.479
-19 | -0.443 | 0.16547 | -0.05 | -2.68
-18.5 | -0.455 | 0.15596 | -0.051 | -2.919
-18 | -0.466 | 0.14859 | -0.052 | -3.139
-17.5 | -0.477 | 0.1419 | -0.053 | -3.36
-17 | -0.486 | 0.13215 | -0.054 | -3.68
-16.5 | -0.494 | 0.12701 | -0.054 | -3.891
-16 | -0.501 | 0.12035 | -0.055 | -4.161
-15.5 | -0.505 | 0.11393 | -0.056 | -4.436
-15 | -0.508 | 0.10743 | -0.057 | -4.729
-14.5 | -0.508 | 0.10053 | -0.058 | -5.055
-14 | -0.506 | 0.09457 | -0.059 | -5.346
-13.5 | -0.5 | 0.08917 | -0.06 | -5.608
-13 | -0.491 | 0.08317 | -0.061 | -5.908
-12.5 | -0.479 | 0.0794 | -0.062 | -6.034
-12 | -0.464 | 0.07426 | -0.063 | -6.242
-11.5 | -0.445 | 0.06949 | -0.065 | -6.4
-11 | -0.422 | 0.06485 | -0.067 | -6.508
-10.5 | -0.396 | 0.06067 | -0.068 | -6.523
-10 | -0.37 | 0.0524 | -0.079 | -7.065
-9.5 | -0.393 | 0.01145 | -0.119 | -34.356
-9 | -0.365 | 0.00877 | -0.125 | -41.586
-8.5 | -0.317 | 0.00837 | -0.126 | -37.846
-8 | -0.266 | 0.00816 | -0.127 | -32.553
-7.5 | -0.212 | 0.00793 | -0.128 | -26.723
-7 | -0.156 | 0.0077 | -0.129 | -20.263
-6.5 | -0.098 | 0.00752 | -0.13 | -13.089
-6 | -0.04 | 0.00742 | -0.131 | -5.36
-5.5 | 0.02 | 0.00731 | -0.132 | 2.702
-5 | 0.08 | 0.00718 | -0.133 | 11.147
-4.5 | 0.141 | 0.00708 | -0.134 | 19.866
-4 | 0.202 | 0.00699 | -0.135 | 28.882
-3.5 | 0.263 | 0.00694 | -0.136 | 37.881
-3 | 0.324 | 0.00686 | -0.137 | 47.245
-2.5 | 0.385 | 0.00685 | -0.138 | 56.284
-2 | 0.447 | 0.00681 | -0.139 | 65.697
-1.5 | 0.508 | 0.0068 | -0.14 | 74.759
-1 | 0.569 | 0.00675 | -0.141 | 84.272
-0.5 | 0.63 | 0.00559 | -0.142 | 112.728
0 | 0.691 | 0.00567 | -0.143 | 121.743
0.5 | 0.752 | 0.00574 | -0.144 | 130.933
1 | 0.812 | 0.00585 | -0.145 | 138.793
1.5 | 0.873 | 0.00597 | -0.146 | 146.143
2 | 0.933 | 0.00612 | -0.146 | 152.489
2.5 | 0.994 | 0.0063 | -0.147 | 157.849
3 | 1.049 | 0.00643 | -0.148 | 163.207
3.5 | 1.108 | 0.00665 | -0.149 | 166.571
4 | 1.166 | 0.00684 | -0.15 | 170.466
4.5 | 1.223 | 0.00711 | -0.151 | 171.946
5 | 1.265 | 0.01281 | -0.15 | 98.73
5.5 | 1.318 | 0.01328 | -0.151 | 99.274
6 | 1.368 | 0.01375 | -0.152 | 99.541
6.5 | 1.416 | 0.0143 | -0.152 | 99.01
7 | 1.459 | 0.01487 | -0.153 | 98.107
7.5 | 1.499 | 0.01546 | -0.154 | 96.962
8 | 1.535 | 0.01614 | -0.155 | 95.062
8.5 | 1.566 | 0.01705 | -0.155 | 91.813
9 | 1.59 | 0.01789 | -0.156 | 88.869
9.5 | 1.605 | 0.01886 | -0.156 | 85.116
10 | 1.613 | 0.01992 | -0.157 | 81.003
10.5 | 1.614 | 0.02078 | -0.158 | 77.674
11 | 1.607 | 0.02193 | -0.158 | 73.285
11.5 | 1.593 | 0.02305 | -0.159 | 69.123
12 | 1.572 | 0.02425 | -0.159 | 64.819
12.5 | 1.545 | 0.02539 | -0.159 | 60.842
13 | 1.512 | 0.0268 | -0.16 | 56.412
13.5 | 1.474 | 0.02806 | -0.16 | 52.544
14 | 1.431 | 0.03014 | -0.16 | 47.477
14.5 | 1.386 | 0.03138 | -0.161 | 44.16
15 | 1.336 | 0.03371 | -0.161 | 39.634
15.5 | 1.281 | 0.03654 | -0.161 | 35.052

## 58. Re 3M Mach 0.00 (2)
BIGFOIL.COM POLAR EXPORT
NACA65A714
NACA65A714 |  |  |  | Cl Max: | 1.7097 | at alpha= | 19 | deg
XFOIL ncrit=9 |  |  |  | L/D Max: | 163.801 | at alpha= | 4 | deg
Re: | 3000000 |  |  | Cd Min: | 0.20576 | at alpha= | -20 | deg
Mach: | 0 |  |  | Cl=0 at alpha= | -5.8083 | deg
|  |  |  | @ Cl=0.1, Cd= | 0.0064563
|  |  |  | @ Cl=0.4, Cd= | 0.0058836
|  |  |  | @ Cl=0.6, Cd= | 0.0046775
alpha (deg) | Cl | Cd | Cm | Cl/Cd
-20 | -0.3676 | 0.20576 | -0.0554 | -1.7865
-19 | -0.3229 | 0.19403 | -0.0658 | -1.6642
-17.5 | -0.9333 | 0.04098 | -0.1405 | -22.7745
-17 | -0.957 | 0.03265 | -0.1461 | -29.3109
-16.5 | -0.96 | 0.0274 | -0.1489 | -35.0365
-16 | -0.9575 | 0.02312 | -0.1502 | -41.4144
-15.5 | -0.9352 | 0.02086 | -0.1499 | -44.8322
-15 | -0.9068 | 0.01927 | -0.1483 | -47.0576
-14.5 | -0.8696 | 0.01773 | -0.1476 | -49.0468
-14 | -0.8225 | 0.01653 | -0.1483 | -49.758
-13.5 | -0.7701 | 0.01552 | -0.1496 | -49.6198
-13 | -0.7187 | 0.01454 | -0.1506 | -49.4292
-12.5 | -0.6667 | 0.0131 | -0.1519 | -50.8931
-12 | -0.6133 | 0.01229 | -0.1528 | -49.9024
-11.5 | -0.5568 | 0.01158 | -0.1543 | -48.0829
-11 | -0.5059 | 0.01098 | -0.1543 | -46.0747
-10.5 | -0.4594 | 0.01025 | -0.1533 | -44.8195
-10 | -0.4107 | 0.00971 | -0.1526 | -42.2966
-9.5 | -0.3596 | 0.00928 | -0.1523 | -38.75
-9 | -0.3105 | 0.00881 | -0.1515 | -35.244
-8.5 | -0.2626 | 0.00838 | -0.1504 | -31.3365
-8 | -0.2131 | 0.00808 | -0.1495 | -26.3738
-7.5 | -0.1642 | 0.00769 | -0.1485 | -21.3524
-7 | -0.1152 | 0.00739 | -0.1474 | -15.5886
-6.5 | -0.0652 | 0.00718 | -0.1466 | -9.0808
-6 | -0.0186 | 0.00688 | -0.1449 | -2.7035
-5.5 | 0.0299 | 0.00672 | -0.1436 | 4.4494
-5 | 0.0781 | 0.00651 | -0.1423 | 11.9969
-4.5 | 0.127 | 0.00639 | -0.1411 | 19.8748
-4 | 0.1743 | 0.00624 | -0.1395 | 27.9327
-3.5 | 0.2218 | 0.00617 | -0.1379 | 35.9481
-3 | 0.2702 | 0.00607 | -0.1365 | 44.514
-2.5 | 0.3176 | 0.00597 | -0.1349 | 53.1993
-2 | 0.3643 | 0.00594 | -0.1332 | 61.33
-1.5 | 0.4086 | 0.00587 | -0.1309 | 69.6082
-1 | 0.4509 | 0.00577 | -0.1281 | 78.1456
-0.5 | 0.48 | 0.00525 | -0.1226 | 91.4286
0 | 0.5153 | 0.00472 | -0.1186 | 109.1737
0.5 | 0.5673 | 0.00464 | -0.1182 | 122.2629
1 | 0.6196 | 0.0047 | -0.1178 | 131.8298
1.5 | 0.6736 | 0.0048 | -0.1177 | 140.3333
2 | 0.7289 | 0.00494 | -0.1181 | 147.5506
2.5 | 0.7852 | 0.00512 | -0.1187 | 153.3594
3 | 0.8437 | 0.00531 | -0.1199 | 158.8889
3.5 | 0.9046 | 0.00553 | -0.1217 | 163.5805
4 | 0.9697 | 0.00592 | -0.1247 | 163.8007
4.5 | 1.0117 | 0.00678 | -0.1228 | 149.2183
5 | 1.0358 | 0.00818 | -0.1176 | 126.6259
5.5 | 1.0598 | 0.00957 | -0.1125 | 110.7419
6 | 1.0819 | 0.01108 | -0.1073 | 97.6444
7 | 1.142 | 0.01359 | -0.1003 | 84.0324
7.5 | 1.2042 | 0.01426 | -0.1033 | 84.446
8 | 1.2431 | 0.01503 | -0.1013 | 82.7079
8.5 | 1.2798 | 0.01592 | -0.099 | 80.3894
9 | 1.315 | 0.01692 | -0.0965 | 77.7187
9.5 | 1.3512 | 0.01786 | -0.0943 | 75.6551
10 | 1.3835 | 0.01905 | -0.0916 | 72.6247
10.5 | 1.4168 | 0.0202 | -0.0892 | 70.1386
11 | 1.446 | 0.02163 | -0.0863 | 66.8516
11.5 | 1.4737 | 0.02319 | -0.0834 | 63.5489
12 | 1.5014 | 0.02481 | -0.0807 | 60.5159
12.5 | 1.526 | 0.02669 | -0.0777 | 57.175
13 | 1.5487 | 0.02878 | -0.0748 | 53.8117
13.5 | 1.5715 | 0.03095 | -0.0721 | 50.7754
14 | 1.5913 | 0.0334 | -0.0692 | 47.6437
14.5 | 1.611 | 0.03596 | -0.0666 | 44.7998
15 | 1.631 | 0.03858 | -0.0643 | 42.2758
15.5 | 1.6458 | 0.04169 | -0.0617 | 39.4771
16 | 1.6617 | 0.04484 | -0.0595 | 37.0584
16.5 | 1.676 | 0.04821 | -0.0575 | 34.7646
17 | 1.685 | 0.05217 | -0.0554 | 32.2983
17.5 | 1.696 | 0.05608 | -0.0537 | 30.2425
18 | 1.6966 | 0.06117 | -0.0519 | 27.7358
18.5 | 1.7036 | 0.0657 | -0.0507 | 25.93
19 | 1.7097 | 0.07049 | -0.0498 | 24.2545
19.5 | 1.709 | 0.0762 | -0.0491 | 22.4278
20 | 1.7079 | 0.08206 | -0.0488 | 20.8128

## 59. Re 3M Mach 0.10 (1)
BIGFOIL.COM POLAR EXPORT
NACA65A714
NACA65A714 |  |  |  | Cl Max: | 1.611 | at alpha= | 10 | deg
JavaFoil+Calcfoil stall+Eppler ext transition |  |  |  | L/D Max: | 171.842 | at alpha= | 4.5 | deg
Re: | 3000000 |  |  | Cd Min: | 0.00559 | at alpha= | -0.5 | deg
Mach: | 0.1 |  |  | Cl=0 at alpha= | -5.6667 | deg
|  |  |  | @ Cl=0.1, Cd= | 0.0071841
|  |  |  | @ Cl=0.4, Cd= | 0.0068417
|  |  |  | @ Cl=0.6, Cd= | 0.0062338
alpha (deg) | Cl | Cd | Cm | Cl/Cd
-19.5 | -0.385 | 0.17493 | -0.05 | -2.203
-19 | -0.4 | 0.16741 | -0.05 | -2.389
-18.5 | -0.414 | 0.16127 | -0.051 | -2.568
-18 | -0.428 | 0.15236 | -0.051 | -2.809
-17.5 | -0.441 | 0.14358 | -0.052 | -3.071
-17 | -0.453 | 0.13566 | -0.053 | -3.341
-16.5 | -0.464 | 0.12998 | -0.054 | -3.571
-16 | -0.474 | 0.12266 | -0.055 | -3.861
-15.5 | -0.481 | 0.11656 | -0.056 | -4.129
-15 | -0.487 | 0.10825 | -0.057 | -4.498
-14.5 | -0.49 | 0.10133 | -0.058 | -4.835
-14 | -0.49 | 0.0959 | -0.059 | -5.109
-13.5 | -0.487 | 0.09044 | -0.06 | -5.387
-13 | -0.481 | 0.08446 | -0.061 | -5.693
-12.5 | -0.471 | 0.08026 | -0.062 | -5.867
-12 | -0.457 | 0.07527 | -0.063 | -6.075
-11.5 | -0.44 | 0.07016 | -0.065 | -6.272
-11 | -0.419 | 0.06521 | -0.067 | -6.421
-10.5 | -0.394 | 0.06113 | -0.068 | -6.441
-10 | -0.367 | 0.05459 | -0.075 | -6.727
-9.5 | -0.388 | 0.013 | -0.117 | -29.864
-9 | -0.365 | 0.00882 | -0.126 | -41.385
-8.5 | -0.317 | 0.00842 | -0.127 | -37.688
-8 | -0.266 | 0.00817 | -0.128 | -32.604
-7.5 | -0.213 | 0.00794 | -0.129 | -26.774
-7 | -0.157 | 0.00774 | -0.13 | -20.228
-6.5 | -0.099 | 0.00758 | -0.131 | -13.042
-6 | -0.04 | 0.00743 | -0.132 | -5.378
-5.5 | 0.02 | 0.0073 | -0.133 | 2.72
-5 | 0.08 | 0.00723 | -0.134 | 11.117
-4.5 | 0.141 | 0.00709 | -0.135 | 19.936
-4 | 0.203 | 0.00699 | -0.136 | 29.005
-3.5 | 0.264 | 0.00694 | -0.137 | 38.068
-3 | 0.326 | 0.00686 | -0.138 | 47.463
-2.5 | 0.387 | 0.00685 | -0.139 | 56.546
-2 | 0.45 | 0.00681 | -0.14 | 66.007
-1.5 | 0.511 | 0.00681 | -0.141 | 75.003
-1 | 0.572 | 0.00678 | -0.142 | 84.395
-0.5 | 0.633 | 0.00559 | -0.142 | 113.247
0 | 0.694 | 0.00568 | -0.143 | 122.24
0.5 | 0.755 | 0.00578 | -0.144 | 130.746
1 | 0.816 | 0.00586 | -0.145 | 139.243
1.5 | 0.877 | 0.00601 | -0.146 | 145.878
2 | 0.938 | 0.00614 | -0.147 | 152.727
2.5 | 0.999 | 0.00631 | -0.148 | 158.211
3 | 1.055 | 0.00646 | -0.149 | 163.36
3.5 | 1.113 | 0.00667 | -0.15 | 166.871
4 | 1.171 | 0.00691 | -0.151 | 169.568
4.5 | 1.229 | 0.00715 | -0.152 | 171.842
5 | 1.271 | 0.0129 | -0.151 | 98.481
5.5 | 1.324 | 0.01338 | -0.152 | 98.985
6 | 1.375 | 0.01388 | -0.152 | 99.027
6.5 | 1.422 | 0.01442 | -0.153 | 98.561
7 | 1.465 | 0.01501 | -0.154 | 97.575
7.5 | 1.504 | 0.01561 | -0.155 | 96.328
8 | 1.539 | 0.01632 | -0.155 | 94.314
8.5 | 1.569 | 0.01729 | -0.156 | 90.76
9 | 1.592 | 0.01831 | -0.157 | 86.973
9.5 | 1.606 | 0.01915 | -0.157 | 83.821
10 | 1.611 | 0.02019 | -0.158 | 79.805
10.5 | 1.609 | 0.02112 | -0.158 | 76.179
11 | 1.599 | 0.0223 | -0.159 | 71.681
11.5 | 1.579 | 0.02358 | -0.159 | 66.977
12 | 1.553 | 0.02464 | -0.16 | 63.042
12.5 | 1.522 | 0.0259 | -0.16 | 58.746
13 | 1.483 | 0.02737 | -0.161 | 54.176
13.5 | 1.439 | 0.02867 | -0.161 | 50.194
14 | 1.39 | 0.03062 | -0.161 | 45.413
14.5 | 1.335 | 0.03352 | -0.161 | 39.832
15 | 1.28 | 0.0352 | -0.161 | 36.372

## 60. Re 3M Mach 0.10 (2)
BIGFOIL.COM POLAR EXPORT
NACA65A714
NACA65A714 |  |  |  | Cl Max: | 1.7005 | at alpha= | 19 | deg
XFOIL ncrit=9 |  |  |  | L/D Max: | 163.54 | at alpha= | 4 | deg
Re: | 3000000 |  |  | Cd Min: | 0.20605 | at alpha= | -20 | deg
Mach: | 0.1 |  |  | Cl=0 at alpha= | -5.8015 | deg
|  |  |  | @ Cl=0.1, Cd= | 0.0064751
|  |  |  | @ Cl=0.4, Cd= | 0.0058925
|  |  |  | @ Cl=0.6, Cd= | 0.0046994
alpha (deg) | Cl | Cd | Cm | Cl/Cd
-20 | -0.3656 | 0.20605 | -0.0564 | -1.7743
-19.5 | -0.3412 | 0.20025 | -0.0621 | -1.7039
-19 | -0.3218 | 0.19448 | -0.0663 | -1.6547
-18.5 | -0.3136 | 0.18385 | -0.0701 | -1.7057
-18 | -0.3027 | 0.17531 | -0.074 | -1.7267
-17 | -0.8642 | 0.04543 | -0.1399 | -19.0227
-16.5 | -0.8992 | 0.03491 | -0.1479 | -25.7577
-16 | -0.9242 | 0.02725 | -0.1521 | -33.9156
-15 | -0.894 | 0.02108 | -0.1528 | -42.4099
-14.5 | -0.8678 | 0.01912 | -0.1508 | -45.387
-14 | -0.825 | 0.01752 | -0.151 | -47.089
-13.5 | -0.7751 | 0.01627 | -0.1519 | -47.6398
-13 | -0.7246 | 0.01525 | -0.1524 | -47.5148
-12.5 | -0.6713 | 0.01374 | -0.1539 | -48.8574
-12 | -0.6178 | 0.01268 | -0.1548 | -48.7224
-11.5 | -0.5606 | 0.01187 | -0.1562 | -47.2283
-11 | -0.5102 | 0.01118 | -0.156 | -45.6351
-10.5 | -0.462 | 0.01051 | -0.1551 | -43.9581
-10 | -0.4138 | 0.00986 | -0.1541 | -41.9675
-9.5 | -0.3621 | 0.00938 | -0.1538 | -38.6034
-9 | -0.312 | 0.00897 | -0.153 | -34.7826
-8.5 | -0.2647 | 0.00845 | -0.1516 | -31.3254
-8 | -0.2149 | 0.00813 | -0.1507 | -26.433
-7.5 | -0.1654 | 0.00776 | -0.1496 | -21.3144
-7 | -0.1167 | 0.00743 | -0.1484 | -15.7066
-6.5 | -0.0662 | 0.00721 | -0.1475 | -9.1817
-6 | -0.0191 | 0.00691 | -0.1458 | -2.7641
-5.5 | 0.029 | 0.00674 | -0.1443 | 4.3027
-5 | 0.0776 | 0.00653 | -0.1429 | 11.8836
-4.5 | 0.1266 | 0.00641 | -0.1417 | 19.7504
-4 | 0.1745 | 0.00626 | -0.1401 | 27.8754
-3.5 | 0.2222 | 0.00618 | -0.1385 | 35.9547
-3 | 0.2701 | 0.0061 | -0.1369 | 44.2787
-2.5 | 0.3178 | 0.00599 | -0.1353 | 53.0551
-2 | 0.3649 | 0.00595 | -0.1336 | 61.3277
-1.5 | 0.4076 | 0.00588 | -0.1308 | 69.3197
-1 | 0.4502 | 0.00579 | -0.128 | 77.7547
-0.5 | 0.4814 | 0.00529 | -0.1229 | 91.0019
0 | 0.5156 | 0.00476 | -0.1186 | 108.3193
0.5 | 0.5687 | 0.00467 | -0.1184 | 121.7773
1 | 0.6219 | 0.00472 | -0.1181 | 131.7585
1.5 | 0.6759 | 0.00483 | -0.118 | 139.9379
2 | 0.7318 | 0.00497 | -0.1185 | 147.2435
2.5 | 0.7889 | 0.00514 | -0.1192 | 153.4825
3 | 0.8478 | 0.00534 | -0.1204 | 158.764
3.5 | 0.9099 | 0.00557 | -0.1224 | 163.3573
4 | 0.9747 | 0.00596 | -0.1252 | 163.5403
4.5 | 1.0156 | 0.00683 | -0.123 | 148.6969
5 | 1.0388 | 0.00827 | -0.1175 | 125.6106
5.5 | 1.0618 | 0.0097 | -0.1122 | 109.4639
6 | 1.0838 | 0.01123 | -0.1069 | 96.5093
6.5 | 1.1015 | 0.01304 | -0.1012 | 84.4709
7 | 1.1441 | 0.01378 | -0.0998 | 83.0261
7.5 | 1.2059 | 0.01449 | -0.1027 | 83.2229
8 | 1.2454 | 0.01527 | -0.1007 | 81.5586
8.5 | 1.2814 | 0.01622 | -0.0982 | 79.0012
9 | 1.3172 | 0.01723 | -0.0957 | 76.4481
9.5 | 1.3535 | 0.01821 | -0.0935 | 74.3273
10 | 1.3853 | 0.01946 | -0.0906 | 71.1871
10.5 | 1.4188 | 0.02065 | -0.0882 | 68.707
11 | 1.4482 | 0.02211 | -0.0853 | 65.4998
11.5 | 1.4752 | 0.02378 | -0.0822 | 62.0353
12 | 1.5015 | 0.02556 | -0.0793 | 58.7441
12.5 | 1.5263 | 0.02751 | -0.0763 | 55.4816
13 | 1.5495 | 0.02965 | -0.0734 | 52.2597
13.5 | 1.5702 | 0.03205 | -0.0704 | 48.9922
14 | 1.592 | 0.03446 | -0.0677 | 46.1985
14.5 | 1.6085 | 0.03737 | -0.0648 | 43.0425
15 | 1.6279 | 0.04014 | -0.0624 | 40.5556
15.5 | 1.6439 | 0.04328 | -0.06 | 37.9829
16 | 1.6588 | 0.04664 | -0.0578 | 35.566
16.5 | 1.6717 | 0.05025 | -0.0557 | 33.2677
17 | 1.6795 | 0.05447 | -0.0536 | 30.8335
17.5 | 1.689 | 0.05868 | -0.0519 | 28.7832
18 | 1.6906 | 0.06382 | -0.0502 | 26.4901
18.5 | 1.6962 | 0.06869 | -0.0492 | 24.6936
19 | 1.7005 | 0.07384 | -0.0483 | 23.0295
19.5 | 1.6965 | 0.0801 | -0.0478 | 21.1798
20 | 1.6933 | 0.08646 | -0.0478 | 19.5848

## 61. Re 3M Mach 0.25 (1)
BIGFOIL.COM POLAR EXPORT
NACA65A714
NACA65A714 |  |  |  | Cl Max: | 1.597 | at alpha= | 9 | deg
JavaFoil+Calcfoil stall+Eppler ext transition |  |  |  | L/D Max: | 184.213 | at alpha= | 4 | deg
Re: | 3000000 |  |  | Cd Min: | 0.00568 | at alpha= | -0.5 | deg
Mach: | 0.25 |  |  | Cl=0 at alpha= | -5.6639 | deg
|  |  |  | @ Cl=0.1, Cd= | 0.0072729
|  |  |  | @ Cl=0.4, Cd= | 0.0069384
|  |  |  | @ Cl=0.6, Cd= | 0.006619
alpha (deg) | Cl | Cd | Cm | Cl/Cd
-17 | -0.067 | 0.14746 | -0.054 | -0.454
-16.5 | -0.162 | 0.13946 | -0.054 | -1.163
-16 | -0.214 | 0.13301 | -0.054 | -1.613
-15.5 | -0.257 | 0.12673 | -0.054 | -2.027
-15 | -0.293 | 0.11916 | -0.054 | -2.461
-14.5 | -0.325 | 0.11503 | -0.055 | -2.824
-14 | -0.351 | 0.10797 | -0.055 | -3.254
-13.5 | -0.373 | 0.09953 | -0.056 | -3.745
-13 | -0.389 | 0.09211 | -0.058 | -4.219
-12.5 | -0.398 | 0.08553 | -0.06 | -4.659
-12 | -0.402 | 0.07937 | -0.062 | -5.067
-11.5 | -0.399 | 0.07488 | -0.063 | -5.332
-11 | -0.39 | 0.06892 | -0.065 | -5.658
-10.5 | -0.375 | 0.06382 | -0.067 | -5.872
-10 | -0.354 | 0.05903 | -0.07 | -5.992
-9.5 | -0.327 | 0.05492 | -0.072 | -5.953
-9 | -0.298 | 0.04775 | -0.082 | -6.248
-8.5 | -0.319 | 0.00881 | -0.13 | -36.153
-8 | -0.269 | 0.00847 | -0.131 | -31.789
-7.5 | -0.216 | 0.00819 | -0.132 | -26.376
-7 | -0.16 | 0.0079 | -0.133 | -20.205
-6.5 | -0.101 | 0.00774 | -0.134 | -13.046
-6 | -0.041 | 0.00753 | -0.135 | -5.428
-5.5 | 0.02 | 0.00746 | -0.136 | 2.727
-5 | 0.082 | 0.00731 | -0.137 | 11.272
-4.5 | 0.145 | 0.00718 | -0.138 | 20.204
-4 | 0.208 | 0.00709 | -0.139 | 29.379
-3.5 | 0.271 | 0.00703 | -0.14 | 38.584
-3 | 0.335 | 0.00695 | -0.141 | 48.126
-2.5 | 0.398 | 0.00694 | -0.142 | 57.352
-2 | 0.462 | 0.00689 | -0.143 | 67.101
-1.5 | 0.525 | 0.00687 | -0.144 | 76.373
-1 | 0.588 | 0.00684 | -0.145 | 85.888
-0.5 | 0.651 | 0.00568 | -0.146 | 114.626
0 | 0.714 | 0.00577 | -0.147 | 123.609
0.5 | 0.776 | 0.00588 | -0.148 | 132.077
1 | 0.839 | 0.006 | -0.149 | 139.725
1.5 | 0.901 | 0.00614 | -0.15 | 146.875
2 | 0.964 | 0.00628 | -0.151 | 153.553
2.5 | 1.026 | 0.00647 | -0.152 | 158.619
3 | 1.083 | 0.00664 | -0.153 | 163.102
3.5 | 1.143 | 0.00692 | -0.154 | 165.277
4 | 1.201 | 0.00652 | -0.155 | 184.213
4.5 | 1.247 | 0.01291 | -0.154 | 96.573
5 | 1.302 | 0.01342 | -0.155 | 97.024
5.5 | 1.356 | 0.01397 | -0.156 | 97.066
6 | 1.407 | 0.01452 | -0.156 | 96.877
6.5 | 1.453 | 0.01514 | -0.157 | 95.994
7 | 1.494 | 0.01579 | -0.158 | 94.609
7.5 | 1.53 | 0.01647 | -0.159 | 92.92
8 | 1.561 | 0.01739 | -0.159 | 89.739
8.5 | 1.584 | 0.01928 | -0.16 | 82.12
9 | 1.597 | 0.01943 | -0.161 | 82.204
9.5 | 1.595 | 0.02074 | -0.161 | 76.929
10 | 1.582 | 0.02178 | -0.162 | 72.606
10.5 | 1.555 | 0.02311 | -0.162 | 67.288
11 | 1.514 | 0.02454 | -0.163 | 61.698
11.5 | 1.461 | 0.02624 | -0.163 | 55.67
12 | 1.395 | 0.02809 | -0.163 | 49.656
12.5 | 1.318 | 0.02977 | -0.164 | 44.253
13 | 1.228 | 0.03199 | -0.164 | 38.379
13.5 | 1.096 | 0.04161 | -0.158 | 26.334
14 | 0.864 | 0.10511 | -0.093 | 8.216

## 62. Re 3M Mach 0.25 (2)
BIGFOIL.COM POLAR EXPORT
NACA65A714
NACA65A714 |  |  |  | Cl Max: | 1.637 | at alpha= | 17.5 | deg
XFOIL ncrit=9 |  |  |  | L/D Max: | 163.085 | at alpha= | 3.5 | deg
Re: | 3000000 |  |  | Cd Min: | 0.17582 | at alpha= | -17.5 | deg
Mach: | 0.25 |  |  | Cl=0 at alpha= | -5.7684 | deg
|  |  |  | @ Cl=0.1, Cd= | 0.0066204
|  |  |  | @ Cl=0.4, Cd= | 0.0059422
|  |  |  | @ Cl=0.6, Cd= | 0.0048387
alpha (deg) | Cl | Cd | Cm | Cl/Cd
-17.5 | -0.2679 | 0.17582 | -0.0805 | -1.5237
-17 | -0.2626 | 0.16487 | -0.0844 | -1.5928
-16.5 | -0.2458 | 0.15866 | -0.0879 | -1.5492
-16 | -0.2309 | 0.15174 | -0.0915 | -1.5217
-15.5 | -0.2302 | 0.14092 | -0.0955 | -1.6336
-15 | -0.2063 | 0.13714 | -0.0986 | -1.5043
-14.5 | -0.1984 | 0.12893 | -0.1023 | -1.5388
-13.5 | -0.6204 | 0.03651 | -0.1608 | -16.9926
-13 | -0.6694 | 0.02594 | -0.1669 | -25.8057
-12.5 | -0.6711 | 0.02083 | -0.1647 | -32.218
-12 | -0.632 | 0.01774 | -0.1648 | -35.6257
-11.5 | -0.5741 | 0.01487 | -0.1677 | -38.6079
-11 | -0.5288 | 0.01305 | -0.1663 | -40.5211
-10.5 | -0.4782 | 0.01201 | -0.165 | -39.8168
-10 | -0.4264 | 0.01115 | -0.1638 | -38.2422
-9.5 | -0.3739 | 0.01021 | -0.1628 | -36.621
-9 | -0.3244 | 0.00961 | -0.1609 | -33.7565
-8.5 | -0.2738 | 0.00907 | -0.1592 | -30.1874
-8 | -0.2243 | 0.00849 | -0.1574 | -26.4193
-7.5 | -0.1726 | 0.00811 | -0.1559 | -21.2824
-7 | -0.1234 | 0.00769 | -0.154 | -16.0468
-6.5 | -0.0726 | 0.00739 | -0.1524 | -9.8241
-6 | -0.0226 | 0.00713 | -0.1507 | -3.1697
-5.5 | 0.0262 | 0.00686 | -0.1487 | 3.8192
-5 | 0.0763 | 0.00672 | -0.1471 | 11.3542
-4.5 | 0.1239 | 0.00652 | -0.1449 | 19.0031
-4 | 0.1743 | 0.00642 | -0.1434 | 27.1495
-3.5 | 0.2229 | 0.00625 | -0.1414 | 35.664
-3 | 0.2718 | 0.0062 | -0.1396 | 43.8387
-2.5 | 0.3173 | 0.00609 | -0.1371 | 52.1018
-2 | 0.3624 | 0.00602 | -0.1344 | 60.1993
-1.5 | 0.4059 | 0.00593 | -0.1314 | 68.4486
-1 | 0.4489 | 0.00589 | -0.1283 | 76.2139
-0.5 | 0.4871 | 0.00555 | -0.1243 | 87.7658
0 | 0.5224 | 0.00495 | -0.1199 | 105.5354
0.5 | 0.5745 | 0.00483 | -0.1192 | 118.9441
1 | 0.6333 | 0.00485 | -0.1197 | 130.5773
1.5 | 0.6912 | 0.00495 | -0.1202 | 139.6364
2 | 0.7488 | 0.00511 | -0.1205 | 146.5362
2.5 | 0.8095 | 0.00529 | -0.1217 | 153.0246
3 | 0.8726 | 0.0055 | -0.1234 | 158.6545
3.5 | 0.941 | 0.00577 | -0.1264 | 163.0849
4 | 1.0004 | 0.00615 | -0.1274 | 162.6667
4.5 | 1.0358 | 0.00717 | -0.1236 | 144.463
5 | 1.0544 | 0.00878 | -0.117 | 120.0911
6 | 1.0909 | 0.01225 | -0.1046 | 89.0531
6.5 | 1.1102 | 0.01412 | -0.0989 | 78.6261
7 | 1.1535 | 0.01495 | -0.0972 | 77.1572
7.5 | 1.2154 | 0.01586 | -0.0996 | 76.633
8 | 1.2556 | 0.01677 | -0.0973 | 74.8718
8.5 | 1.2914 | 0.01794 | -0.0944 | 71.9844
9 | 1.3281 | 0.01909 | -0.0916 | 69.5705
9.5 | 1.363 | 0.02038 | -0.0888 | 66.8793
10 | 1.3963 | 0.02181 | -0.0858 | 64.0211
10.5 | 1.427 | 0.02346 | -0.0825 | 60.8269
11 | 1.4558 | 0.0253 | -0.0793 | 57.5415
11.5 | 1.4814 | 0.02742 | -0.0758 | 54.0263
12 | 1.5073 | 0.02963 | -0.0725 | 50.8707
12.5 | 1.5305 | 0.03213 | -0.0692 | 47.6346
13 | 1.5501 | 0.03498 | -0.0658 | 44.3139
13.5 | 1.5704 | 0.03792 | -0.0627 | 41.4135
14 | 1.5863 | 0.04132 | -0.0594 | 38.3906
14.5 | 1.6029 | 0.04479 | -0.0566 | 35.787
15 | 1.6186 | 0.04846 | -0.054 | 33.4007
15.5 | 1.6289 | 0.05271 | -0.0514 | 30.9031
16 | 1.6355 | 0.05752 | -0.0489 | 28.4336
16.5 | 1.6363 | 0.06307 | -0.0467 | 25.9442
17 | 1.6318 | 0.06942 | -0.0449 | 23.5062
17.5 | 1.637 | 0.07498 | -0.0439 | 21.8325
18 | 1.6286 | 0.08224 | -0.0432 | 19.803
18.5 | 1.6213 | 0.08968 | -0.0433 | 18.0787
19 | 1.6078 | 0.09818 | -0.0441 | 16.376
19.5 | 1.5821 | 0.10867 | -0.0462 | 14.5588
20 | 1.5606 | 0.11905 | -0.0494 | 13.1088

## 63. Re 3M Mach 0.50 (1)
BIGFOIL.COM POLAR EXPORT
NACA65A714
NACA65A714 |  |  |  | Cl Max: | 1.573 | at alpha= | 7 | deg
JavaFoil+Calcfoil stall+Eppler ext transition |  |  |  | L/D Max: | 166.726 | at alpha= | 4 | deg
Re: | 3000000 |  |  | Cd Min: | 0.00616 | at alpha= | 1 | deg
Mach: | 0.5 |  |  | Cl=0 at alpha= | -5.6667 | deg
|  |  |  | @ Cl=0.1, Cd= | 0.0078033
|  |  |  | @ Cl=0.4, Cd= | 0.0073372
|  |  |  | @ Cl=0.6, Cd= | 0.0073156
alpha (deg) | Cl | Cd | Cm | Cl/Cd
-20 | -0.8 | 0.1687 | -0.065 | -4.743
-19.5 | -0.773 | 0.16327 | -0.065 | -4.733
-19 | -0.745 | 0.15945 | -0.066 | -4.675
-18.5 | -0.718 | 0.15149 | -0.067 | -4.74
-18 | -0.691 | 0.14911 | -0.067 | -4.632
-17.5 | -0.663 | 0.14582 | -0.068 | -4.548
-17 | -0.635 | 0.14255 | -0.067 | -4.455
-16.5 | -0.606 | 0.13482 | -0.066 | -4.498
-16 | -0.579 | 0.12844 | -0.066 | -4.506
-15.5 | -0.551 | 0.12423 | -0.067 | -4.436
-15 | -0.523 | 0.12072 | -0.067 | -4.336
-14.5 | -0.496 | 0.11364 | -0.068 | -4.362
-14 | -0.468 | 0.10993 | -0.068 | -4.256
-13.5 | -0.44 | 0.1083 | -0.068 | -4.062
-13 | -0.411 | 0.10233 | -0.065 | -4.018
-12.5 | -0.383 | 0.09759 | -0.066 | -3.927
-12 | -0.355 | 0.09435 | -0.067 | -3.767
-11.5 | -0.328 | 0.08956 | -0.067 | -3.657
-11 | -0.3 | 0.09038 | -0.068 | -3.314
-10.5 | -0.271 | 0.07856 | -0.065 | -3.452
-10 | -0.243 | 0.06961 | -0.067 | -3.495
-9.5 | -0.215 | 0.06403 | -0.068 | -3.362
-9 | -0.187 | 0.05786 | -0.069 | -3.238
-8.5 | -0.159 | 0.06195 | -0.064 | -2.565
-8 | -0.131 | 0.05434 | -0.069 | -2.413
-7.5 | -0.161 | 0.05642 | -0.057 | -2.848
-7 | -0.131 | 0.04443 | -0.08 | -2.953
-6.5 | -0.107 | 0.00873 | -0.15 | -12.221
-6 | -0.044 | 0.00827 | -0.151 | -5.341
-5.5 | 0.022 | 0.00802 | -0.152 | 2.778
-5 | 0.091 | 0.00782 | -0.154 | 11.631
-4.5 | 0.161 | 0.00769 | -0.155 | 20.94
-4 | 0.232 | 0.00751 | -0.156 | 30.856
-3.5 | 0.302 | 0.00739 | -0.157 | 40.9
-3 | 0.373 | 0.00736 | -0.158 | 50.764
-2.5 | 0.444 | 0.0073 | -0.159 | 60.912
-2 | 0.517 | 0.00728 | -0.16 | 70.943
-1.5 | 0.587 | 0.00731 | -0.161 | 80.307
-1 | 0.657 | 0.00734 | -0.163 | 89.544
-0.5 | 0.727 | 0.00735 | -0.164 | 98.926
0 | 0.798 | 0.00633 | -0.165 | 126.103
0.5 | 0.868 | 0.00649 | -0.166 | 133.731
1 | 0.936 | 0.00616 | -0.167 | 152.015
1.5 | 1.005 | 0.00632 | -0.168 | 158.933
2 | 1.073 | 0.00689 | -0.168 | 155.851
2.5 | 1.141 | 0.00711 | -0.169 | 160.385
3 | 1.2 | 0.00737 | -0.17 | 162.766
3.5 | 1.264 | 0.00765 | -0.171 | 165.316
4 | 1.326 | 0.00796 | -0.172 | 166.726
4.5 | 1.379 | 0.01544 | -0.171 | 89.338
5 | 1.437 | 0.01618 | -0.172 | 88.821
5.5 | 1.491 | 0.01704 | -0.173 | 87.475
6 | 1.536 | 0.01796 | -0.174 | 85.482
6.5 | 1.566 | 0.01899 | -0.175 | 82.451
7 | 1.573 | 0.02037 | -0.176 | 77.21
7.5 | 1.54 | 0.02241 | -0.176 | 68.724
8 | 1.409 | 0.025 | -0.176 | 56.355
8.5 | 0.788 | 0.06101 | -0.098 | 12.912
9 | 0.813 | 0.06452 | -0.093 | 12.595
9.5 | 0.837 | 0.0675 | -0.086 | 12.4
10 | 0.863 | 0.07512 | -0.083 | 11.486
10.5 | 0.89 | 0.0858 | -0.086 | 10.373
11 | 0.916 | 0.09145 | -0.086 | 10.021
11.5 | 0.943 | 0.09348 | -0.087 | 10.087
12 | 0.972 | 0.10037 | -0.095 | 9.683

## 64. Re 3M Mach 0.50 (2)
BIGFOIL.COM POLAR EXPORT
NACA65A714
NACA65A714 |  |  |  | Cl Max: | 1.4873 | at alpha= | 11.5 | deg
XFOIL ncrit=9 |  |  |  | L/D Max: | 151.543 | at alpha= | 3.5 | deg
Re: | 3000000 |  |  | Cd Min: | 0.17177 | at alpha= | -16.5 | deg
Mach: | 0.5 |  |  | Cl=0 at alpha= | -5.6016 | deg
|  |  |  | @ Cl=0.1, Cd= | 0.0072802
|  |  |  | @ Cl=0.4, Cd= | 0.0063621
|  |  |  | @ Cl=0.6, Cd= | 0.0056
alpha (deg) | Cl | Cd | Cm | Cl/Cd
-20 | -0.1531 | 0.17077 | -0.0904 | -0.89653
-19.5 | -0.1357 | 0.16634 | -0.0943 | -0.8158
-18.5 | -0.1055 | 0.15571 | -0.1019 | -0.67754
-18 | -0.0917 | 0.15071 | -0.1053 | -0.60845
-17.5 | -0.0785 | 0.14573 | -0.1086 | -0.53867
-17 | -0.0634 | 0.14146 | -0.112 | -0.44818
-16.5 | -0.1963 | 0.17177 | -0.104 | -1.1428
-16 | -0.1787 | 0.16365 | -0.108 | -1.092
-15.5 | -0.1615 | 0.15539 | -0.1122 | -1.0393
-15 | -0.1416 | 0.14853 | -0.1161 | -0.95334
-14.5 | -0.1313 | 0.1391 | -0.12 | -0.94393
-14 | -0.1166 | 0.13132 | -0.1239 | -0.88791
-13.5 | -0.0935 | 0.12592 | -0.1275 | -0.74253
-13 | -0.0794 | 0.11817 | -0.1315 | -0.67191
-12.5 | -0.0701 | 0.10997 | -0.1351 | -0.63745
-12 | -0.0602 | 0.10226 | -0.139 | -0.5887
-11.5 | -0.0565 | 0.0937 | -0.1431 | -0.60299
-11 | -0.0405 | 0.08743 | -0.1469 | -0.46323
-10.5 | -0.0365 | 0.07927 | -0.1515 | -0.46045
-10 | -0.0433 | 0.06997 | -0.1568 | -0.61884
-9.5 | -0.0588 | 0.05965 | -0.1638 | -0.98575
-9 | -0.0738 | 0.0485 | -0.1738 | -1.5216
-8.5 | -0.1013 | 0.03521 | -0.1901 | -2.877
-8 | -0.1154 | 0.02694 | -0.1946 | -4.2836
-7.5 | -0.1261 | 0.01765 | -0.1937 | -7.1445
-7 | -0.1316 | 0.0109 | -0.1853 | -12.0734
-6.5 | -0.0869 | 0.00943 | -0.1796 | -9.2153
-6 | -0.0408 | 0.00844 | -0.174 | -4.8341
-5.5 | 0.0104 | 0.00795 | -0.1693 | 1.3082
-5 | 0.0591 | 0.0075 | -0.1644 | 7.88
-4.5 | 0.1112 | 0.00722 | -0.1603 | 15.4017
-4 | 0.1558 | 0.00693 | -0.1549 | 22.482
-3.5 | 0.2026 | 0.00674 | -0.1502 | 30.0593
-3 | 0.2499 | 0.00659 | -0.1457 | 37.9211
-2.5 | 0.2996 | 0.00649 | -0.1419 | 46.1633
-2 | 0.3506 | 0.0064 | -0.1385 | 54.7812
-1.5 | 0.3966 | 0.00636 | -0.1342 | 62.3585
-1 | 0.4456 | 0.00639 | -0.1306 | 69.734
-0.5 | 0.493 | 0.00641 | -0.1267 | 76.9111
0 | 0.5389 | 0.00642 | -0.1227 | 83.9408
0.5 | 0.5995 | 0.0056 | -0.1228 | 107.0536
1 | 0.6803 | 0.0056 | -0.1267 | 121.4821
1.5 | 0.7571 | 0.00571 | -0.1296 | 132.5919
2.5 | 0.9059 | 0.00619 | -0.1342 | 146.3489
3 | 0.9779 | 0.00648 | -0.1358 | 150.9105
3.5 | 1.0411 | 0.00687 | -0.1355 | 151.5429
4 | 1.0971 | 0.00742 | -0.1336 | 147.8571
4.5 | 1.1253 | 0.00885 | -0.127 | 127.1525
5 | 1.1184 | 0.01166 | -0.1153 | 95.9177
5.5 | 1.1209 | 0.01443 | -0.1058 | 77.6784
6.5 | 1.1399 | 0.02027 | -0.0906 | 56.2358
7 | 1.1848 | 0.02179 | -0.0878 | 54.3736
7.5 | 1.2267 | 0.02365 | -0.0848 | 51.8689
8.5 | 1.3233 | 0.02791 | -0.0809 | 47.4131
9 | 1.3617 | 0.03014 | -0.0771 | 45.1792
9.5 | 1.3951 | 0.0328 | -0.0729 | 42.5335
10 | 1.4286 | 0.03559 | -0.0687 | 40.1405
10.5 | 1.4581 | 0.03878 | -0.0643 | 37.5993
11 | 1.4789 | 0.04277 | -0.0595 | 34.578
11.5 | 1.4873 | 0.04788 | -0.0542 | 31.0631
12 | 1.4831 | 0.05422 | -0.049 | 27.3534
12.5 | 1.4619 | 0.06222 | -0.044 | 23.4957
13 | 1.434 | 0.07115 | -0.0402 | 20.1546
13.5 | 1.4016 | 0.0813 | -0.0384 | 17.2399
14 | 1.3647 | 0.09297 | -0.0391 | 14.6789
14.5 | 1.3275 | 0.10567 | -0.0423 | 12.5627
15 | 1.2914 | 0.11931 | -0.0477 | 10.8239
15.5 | 1.254 | 0.13422 | -0.0555 | 9.3429
16 | 1.2272 | 0.14872 | -0.0641 | 8.2517
16.5 | 1.2036 | 0.1635 | -0.0734 | 7.3615

## 65. Re 4M Mach 0.00 (1)
BIGFOIL.COM POLAR EXPORT
NACA65A714
NACA65A714 |  |  |  | Cl Max: | 1.616 | at alpha= | 10.5 | deg
JavaFoil+Calcfoil stall+Eppler ext transition |  |  |  | L/D Max: | 173.644 | at alpha= | 4 | deg
Re: | 4000000 |  |  | Cd Min: | 0.00539 | at alpha= | -0.5 | deg
Mach: | 0 |  |  | Cl=0 at alpha= | -5.6667 | deg
|  |  |  | @ Cl=0.1, Cd= | 0.0069339
|  |  |  | @ Cl=0.4, Cd= | 0.0065752
|  |  |  | @ Cl=0.6, Cd= | 0.0059408
alpha (deg) | Cl | Cd | Cm | Cl/Cd
-19.5 | -0.431 | 0.16969 | -0.051 | -2.542
-19 | -0.444 | 0.16141 | -0.051 | -2.749
-18.5 | -0.455 | 0.15397 | -0.052 | -2.958
-18 | -0.467 | 0.14394 | -0.053 | -3.242
-17.5 | -0.477 | 0.13765 | -0.054 | -3.467
-17 | -0.487 | 0.13051 | -0.055 | -3.729
-16.5 | -0.495 | 0.12385 | -0.055 | -3.993
-16 | -0.501 | 0.11751 | -0.056 | -4.265
-15.5 | -0.506 | 0.11183 | -0.057 | -4.523
-15 | -0.508 | 0.10571 | -0.058 | -4.809
-14.5 | -0.509 | 0.09903 | -0.059 | -5.135
-14 | -0.506 | 0.09338 | -0.06 | -5.418
-13.5 | -0.5 | 0.08731 | -0.061 | -5.731
-13 | -0.492 | 0.08225 | -0.063 | -5.98
-12.5 | -0.479 | 0.07783 | -0.063 | -6.16
-12 | -0.464 | 0.07263 | -0.065 | -6.391
-11.5 | -0.445 | 0.06804 | -0.066 | -6.542
-11 | -0.423 | 0.06326 | -0.069 | -6.685
-10.5 | -0.398 | 0.05798 | -0.073 | -6.863
-10 | -0.424 | 0.01457 | -0.115 | -29.092
-9.5 | -0.41 | 0.00879 | -0.124 | -46.613
-9 | -0.365 | 0.00835 | -0.125 | -43.709
-8.5 | -0.317 | 0.00808 | -0.126 | -39.185
-8 | -0.266 | 0.00787 | -0.127 | -33.746
-7.5 | -0.212 | 0.00765 | -0.128 | -27.722
-7 | -0.156 | 0.00747 | -0.129 | -20.892
-6.5 | -0.098 | 0.00733 | -0.13 | -13.426
-6 | -0.04 | 0.0072 | -0.131 | -5.524
-5.5 | 0.02 | 0.00705 | -0.132 | 2.801
-5 | 0.08 | 0.00697 | -0.133 | 11.477
-4.5 | 0.141 | 0.00686 | -0.134 | 20.524
-4 | 0.202 | 0.00675 | -0.135 | 29.885
-3.5 | 0.263 | 0.00669 | -0.136 | 39.274
-3 | 0.324 | 0.00661 | -0.137 | 49.049
-2.5 | 0.385 | 0.00658 | -0.138 | 58.561
-2 | 0.447 | 0.00656 | -0.139 | 68.222
-1.5 | 0.508 | 0.00655 | -0.14 | 77.64
-1 | 0.569 | 0.00651 | -0.141 | 87.423
-0.5 | 0.63 | 0.00539 | -0.142 | 116.992
0 | 0.691 | 0.00548 | -0.143 | 126.179
0.5 | 0.752 | 0.00558 | -0.144 | 134.625
1 | 0.812 | 0.00567 | -0.145 | 143.258
1.5 | 0.873 | 0.0058 | -0.146 | 150.612
2 | 0.933 | 0.0059 | -0.146 | 158.276
2.5 | 0.994 | 0.00609 | -0.147 | 163.289
3 | 1.049 | 0.00627 | -0.148 | 167.313
3.5 | 1.108 | 0.00642 | -0.149 | 172.541
4 | 1.166 | 0.00671 | -0.15 | 173.644
4.5 | 1.223 | 0.00711 | -0.151 | 172.024
5 | 1.267 | 0.01221 | -0.15 | 103.74
5.5 | 1.32 | 0.01265 | -0.151 | 104.281
6 | 1.37 | 0.01311 | -0.152 | 104.485
6.5 | 1.417 | 0.0136 | -0.153 | 104.172
7 | 1.461 | 0.01416 | -0.153 | 103.139
7.5 | 1.5 | 0.01471 | -0.154 | 101.97
8 | 1.536 | 0.01536 | -0.155 | 100.001
8.5 | 1.567 | 0.01625 | -0.155 | 96.479
9 | 1.592 | 0.01701 | -0.156 | 93.571
9.5 | 1.607 | 0.01792 | -0.157 | 89.649
10 | 1.615 | 0.01888 | -0.157 | 85.533
10.5 | 1.616 | 0.01974 | -0.158 | 81.87
11 | 1.61 | 0.02086 | -0.158 | 77.15
11.5 | 1.596 | 0.02183 | -0.159 | 73.123
12 | 1.575 | 0.02296 | -0.159 | 68.601
12.5 | 1.547 | 0.02408 | -0.16 | 64.26
13 | 1.514 | 0.02541 | -0.16 | 59.592
13.5 | 1.476 | 0.0267 | -0.161 | 55.284
14 | 1.433 | 0.02845 | -0.161 | 50.379
14.5 | 1.388 | 0.02964 | -0.161 | 46.833
15 | 1.339 | 0.03168 | -0.161 | 42.262
15.5 | 1.286 | 0.03406 | -0.161 | 37.766

## 66. Re 4M Mach 0.00 (2)
BIGFOIL.COM POLAR EXPORT
NACA65A714
NACA65A714 |  |  |  | Cl Max: | 1.7561 | at alpha= | 20 | deg
XFOIL ncrit=9 |  |  |  | L/D Max: | 171.537 | at alpha= | 3.5 | deg
Re: | 4000000 |  |  | Cd Min: | 0.07615 | at alpha= | 20 | deg
Mach: | 0 |  |  | Cl=0 at alpha= | -5.7339 | deg
|  |  |  | @ Cl=0.1, Cd= | 0.006081
|  |  |  | @ Cl=0.4, Cd= | 0.0055784
|  |  |  | @ Cl=0.6, Cd= | 0.0044632
alpha (deg) | Cl | Cd | Cm | Cl/Cd
-18 | -1.005 | 0.03874 | -0.1407 | -25.9422
-17.5 | -1.0318 | 0.03059 | -0.1455 | -33.73
-17 | -1.0229 | 0.02672 | -0.1473 | -38.2822
-16.5 | -1.0083 | 0.02356 | -0.1485 | -42.7971
-16 | -0.9869 | 0.02137 | -0.1483 | -46.1816
-15.5 | -0.9626 | 0.0196 | -0.1466 | -49.1122
-15 | -0.9312 | 0.0179 | -0.1452 | -52.0223
-14.5 | -0.8972 | 0.01594 | -0.1441 | -56.2861
-14 | -0.8532 | 0.01478 | -0.1437 | -57.7267
-13.5 | -0.8046 | 0.01386 | -0.144 | -58.0519
-13 | -0.75 | 0.01306 | -0.1452 | -57.4273
-12.5 | -0.6944 | 0.0123 | -0.1465 | -56.4553
-12 | -0.6401 | 0.01152 | -0.1475 | -55.5642
-11.5 | -0.5867 | 0.01067 | -0.1482 | -54.9859
-11 | -0.5336 | 0.01004 | -0.1487 | -53.1474
-10.5 | -0.4782 | 0.00961 | -0.1494 | -49.7607
-10 | -0.4272 | 0.00902 | -0.1492 | -47.3614
-9.5 | -0.3772 | 0.00854 | -0.1486 | -44.1686
-9 | -0.3256 | 0.00821 | -0.1483 | -39.659
-8.5 | -0.2755 | 0.0078 | -0.1476 | -35.3205
-8 | -0.2248 | 0.00745 | -0.147 | -30.1745
-7.5 | -0.1746 | 0.00721 | -0.1462 | -24.2164
-7 | -0.1244 | 0.00688 | -0.1455 | -18.0814
-6.5 | -0.0749 | 0.00667 | -0.1445 | -11.2294
-6 | -0.0256 | 0.00649 | -0.1434 | -3.9445
-5.5 | 0.0225 | 0.0063 | -0.142 | 3.5714
-5 | 0.0728 | 0.00617 | -0.1411 | 11.799
-4.5 | 0.1217 | 0.00601 | -0.1399 | 20.2496
-4 | 0.171 | 0.00593 | -0.1387 | 28.8364
-3.5 | 0.2182 | 0.00582 | -0.1371 | 37.4914
-3 | 0.2677 | 0.00576 | -0.136 | 46.4757
-2.5 | 0.3156 | 0.00566 | -0.1345 | 55.7597
-2 | 0.3626 | 0.00562 | -0.1328 | 64.5196
-1.5 | 0.4076 | 0.00557 | -0.1306 | 73.1777
-1 | 0.4506 | 0.00549 | -0.128 | 82.0765
-0.5 | 0.4862 | 0.0052 | -0.1238 | 93.5
0 | 0.5213 | 0.00473 | -0.1197 | 110.2114
0.5 | 0.5689 | 0.00444 | -0.1184 | 128.1306
1 | 0.6226 | 0.00448 | -0.1184 | 138.9732
1.5 | 0.6792 | 0.00456 | -0.119 | 148.9474
2 | 0.7366 | 0.00471 | -0.1198 | 156.3907
2.5 | 0.7964 | 0.00488 | -0.1213 | 163.1967
3 | 0.857 | 0.00514 | -0.123 | 166.7315
3.5 | 0.9263 | 0.0054 | -0.1268 | 171.537
4 | 0.976 | 0.00609 | -0.1265 | 160.2627
4.5 | 1.0024 | 0.00739 | -0.1215 | 135.6428
5 | 1.0281 | 0.00867 | -0.1165 | 118.5813
5.5 | 1.057 | 0.00982 | -0.1123 | 107.6375
6 | 1.0826 | 0.01116 | -0.1077 | 97.0072
6.5 | 1.113 | 0.01232 | -0.104 | 90.3409
7 | 1.1565 | 0.01291 | -0.1027 | 89.5817
7.5 | 1.1984 | 0.01359 | -0.1012 | 88.1825
8 | 1.261 | 0.01409 | -0.1042 | 89.4961
8.5 | 1.298 | 0.01497 | -0.1019 | 86.7067
9 | 1.3361 | 0.01578 | -0.0998 | 84.6705
9.5 | 1.3705 | 0.01679 | -0.0973 | 81.626
10 | 1.4042 | 0.01786 | -0.0948 | 78.6226
10.5 | 1.4362 | 0.01904 | -0.092 | 75.4307
11 | 1.4659 | 0.0204 | -0.0892 | 71.8578
11.5 | 1.4932 | 0.02192 | -0.0861 | 68.1204
12 | 1.5219 | 0.02342 | -0.0834 | 64.9829
12.5 | 1.5469 | 0.02522 | -0.0803 | 61.3362
13 | 1.5716 | 0.02709 | -0.0775 | 58.014
13.5 | 1.5954 | 0.02911 | -0.0747 | 54.8059
14 | 1.6185 | 0.03124 | -0.072 | 51.8086
14.5 | 1.6368 | 0.0338 | -0.0691 | 48.426
15 | 1.6582 | 0.03623 | -0.0667 | 45.7687
15.5 | 1.6737 | 0.0392 | -0.0641 | 42.6964
16 | 1.6906 | 0.04215 | -0.0618 | 40.1091
16.5 | 1.7015 | 0.04575 | -0.0593 | 37.1913
17 | 1.7134 | 0.04934 | -0.0571 | 34.7264
17.5 | 1.7274 | 0.05283 | -0.0555 | 32.6973
18 | 1.7391 | 0.05664 | -0.0539 | 30.7044
18.5 | 1.7475 | 0.06089 | -0.0525 | 28.6993
19 | 1.7544 | 0.06537 | -0.0513 | 26.838
19.5 | 1.7558 | 0.07061 | -0.0503 | 24.8662
20 | 1.7561 | 0.07615 | -0.0496 | 23.0611

## 67. Re 4M Mach 0.10 (1)
BIGFOIL.COM POLAR EXPORT
NACA65A714
NACA65A714 |  |  |  | Cl Max: | 1.613 | at alpha= | 10 | deg
JavaFoil+Calcfoil stall+Eppler ext transition |  |  |  | L/D Max: | 172.554 | at alpha= | 4 | deg
Re: | 4000000 |  |  | Cd Min: | 0.00539 | at alpha= | -0.5 | deg
Mach: | 0.1 |  |  | Cl=0 at alpha= | -5.6667 | deg
|  |  |  | @ Cl=0.1, Cd= | 0.0069339
|  |  |  | @ Cl=0.4, Cd= | 0.00658
|  |  |  | @ Cl=0.6, Cd= | 0.0060121
alpha (deg) | Cl | Cd | Cm | Cl/Cd
-19.5 | -0.386 | 0.16976 | -0.051 | -2.272
-19 | -0.4 | 0.16426 | -0.051 | -2.436
-18.5 | -0.414 | 0.15786 | -0.052 | -2.625
-18 | -0.428 | 0.14841 | -0.052 | -2.885
-17.5 | -0.441 | 0.13988 | -0.053 | -3.155
-17 | -0.454 | 0.13273 | -0.054 | -3.418
-16.5 | -0.464 | 0.12747 | -0.055 | -3.644
-16 | -0.474 | 0.1206 | -0.056 | -3.93
-15.5 | -0.482 | 0.1135 | -0.057 | -4.244
-15 | -0.487 | 0.10589 | -0.058 | -4.601
-14.5 | -0.49 | 0.09946 | -0.059 | -4.929
-14 | -0.49 | 0.09403 | -0.06 | -5.215
-13.5 | -0.487 | 0.0882 | -0.061 | -5.527
-13 | -0.481 | 0.08374 | -0.062 | -5.747
-12.5 | -0.471 | 0.07859 | -0.063 | -5.995
-12 | -0.458 | 0.07377 | -0.064 | -6.204
-11.5 | -0.44 | 0.06863 | -0.066 | -6.418
-11 | -0.419 | 0.06409 | -0.068 | -6.541
-10.5 | -0.395 | 0.05937 | -0.071 | -6.65
-10 | -0.385 | 0.03774 | -0.096 | -10.191
-9.5 | -0.409 | 0.00894 | -0.125 | -45.744
-9 | -0.365 | 0.00841 | -0.126 | -43.394
-8.5 | -0.317 | 0.00813 | -0.127 | -39.011
-8 | -0.266 | 0.00788 | -0.128 | -33.791
-7.5 | -0.213 | 0.00771 | -0.129 | -27.581
-7 | -0.157 | 0.00748 | -0.13 | -20.931
-6.5 | -0.099 | 0.00734 | -0.131 | -13.47
-6 | -0.04 | 0.00721 | -0.132 | -5.542
-5.5 | 0.02 | 0.00706 | -0.133 | 2.812
-5 | 0.08 | 0.00697 | -0.134 | 11.525
-4.5 | 0.141 | 0.00686 | -0.135 | 20.613
-4 | 0.203 | 0.00676 | -0.136 | 30.005
-3.5 | 0.264 | 0.00669 | -0.137 | 39.468
-3 | 0.326 | 0.00664 | -0.138 | 49.023
-2.5 | 0.387 | 0.00658 | -0.139 | 58.833
-2 | 0.45 | 0.00658 | -0.14 | 68.356
-1.5 | 0.511 | 0.00656 | -0.141 | 77.9
-1 | 0.572 | 0.00654 | -0.142 | 87.466
-0.5 | 0.633 | 0.00539 | -0.142 | 117.399
0 | 0.694 | 0.00548 | -0.143 | 126.742
0.5 | 0.755 | 0.00559 | -0.144 | 135.089
1 | 0.816 | 0.00571 | -0.145 | 142.976
1.5 | 0.877 | 0.00581 | -0.146 | 151.025
2 | 0.938 | 0.00592 | -0.147 | 158.559
2.5 | 0.999 | 0.00611 | -0.148 | 163.504
3 | 1.055 | 0.00629 | -0.149 | 167.659
3.5 | 1.113 | 0.00648 | -0.15 | 171.91
4 | 1.171 | 0.00679 | -0.151 | 172.554
4.5 | 1.229 | 0.00719 | -0.152 | 170.799
5 | 1.272 | 0.0123 | -0.151 | 103.472
5.5 | 1.326 | 0.01275 | -0.152 | 103.955
6 | 1.376 | 0.01323 | -0.153 | 104
6.5 | 1.423 | 0.01372 | -0.153 | 103.706
7 | 1.466 | 0.01429 | -0.154 | 102.593
7.5 | 1.505 | 0.01484 | -0.155 | 101.437
8 | 1.541 | 0.01551 | -0.155 | 99.332
8.5 | 1.571 | 0.01646 | -0.156 | 95.453
9 | 1.594 | 0.01741 | -0.157 | 91.561
9.5 | 1.607 | 0.01822 | -0.157 | 88.203
10 | 1.613 | 0.01917 | -0.158 | 84.153
10.5 | 1.611 | 0.02007 | -0.159 | 80.265
11 | 1.601 | 0.02116 | -0.159 | 75.638
11.5 | 1.583 | 0.02232 | -0.16 | 70.925
12 | 1.557 | 0.02338 | -0.16 | 66.576
12.5 | 1.523 | 0.02451 | -0.16 | 62.159
13 | 1.485 | 0.026 | -0.161 | 57.112
13.5 | 1.441 | 0.02737 | -0.161 | 52.656
14 | 1.392 | 0.02887 | -0.161 | 48.232
14.5 | 1.338 | 0.03142 | -0.162 | 42.598
15 | 1.284 | 0.03305 | -0.162 | 38.844

## 68. Re 4M Mach 0.10 (2)
BIGFOIL.COM POLAR EXPORT
NACA65A714
NACA65A714 |  |  |  | Cl Max: | 1.7449 | at alpha= | 19 | deg
XFOIL ncrit=9 |  |  |  | L/D Max: | 171.602 | at alpha= | 3.5 | deg
Re: | 4000000 |  |  | Cd Min: | 0.20635 | at alpha= | -20 | deg
Mach: | 0.1 |  |  | Cl=0 at alpha= | -5.7293 | deg
|  |  |  | @ Cl=0.1, Cd= | 0.0060935
|  |  |  | @ Cl=0.4, Cd= | 0.0055692
|  |  |  | @ Cl=0.6, Cd= | 0.0044817
alpha (deg) | Cl | Cd | Cm | Cl/Cd
-20 | -0.3592 | 0.20635 | -0.0575 | -1.7407
-19.5 | -0.3434 | 0.19929 | -0.0614 | -1.7231
-19 | -0.3271 | 0.19262 | -0.0652 | -1.6982
-18.5 | -0.3163 | 0.18447 | -0.069 | -1.7146
-17.5 | -0.9534 | 0.04078 | -0.1424 | -23.3791
-17 | -0.9743 | 0.03284 | -0.1478 | -29.6681
-16 | -0.9674 | 0.02392 | -0.1517 | -40.4431
-15.5 | -0.9503 | 0.02135 | -0.1512 | -44.5105
-15 | -0.9219 | 0.01966 | -0.1497 | -46.8922
-14.5 | -0.8965 | 0.01724 | -0.1475 | -52.0012
-14 | -0.857 | 0.01559 | -0.1467 | -54.9711
-13.5 | -0.8098 | 0.01448 | -0.1466 | -55.9254
-13 | -0.756 | 0.01353 | -0.1475 | -55.8758
-12.5 | -0.7016 | 0.01266 | -0.1483 | -55.4186
-12 | -0.6467 | 0.01201 | -0.1491 | -53.8468
-11.5 | -0.5914 | 0.011 | -0.1501 | -53.7636
-11 | -0.5381 | 0.01024 | -0.1504 | -52.5488
-10.5 | -0.4821 | 0.00974 | -0.1511 | -49.4969
-10 | -0.43 | 0.00921 | -0.1508 | -46.6884
-9.5 | -0.3803 | 0.00865 | -0.15 | -43.9653
-9 | -0.3285 | 0.00828 | -0.1496 | -39.6739
-8.5 | -0.2774 | 0.00789 | -0.1489 | -35.1584
-8 | -0.2268 | 0.0075 | -0.1482 | -30.24
-7.5 | -0.1762 | 0.00724 | -0.1473 | -24.337
-7 | -0.1257 | 0.00693 | -0.1464 | -18.1385
-6.5 | -0.076 | 0.0067 | -0.1454 | -11.3433
-6 | -0.0261 | 0.00653 | -0.1443 | -3.9969
-5.5 | 0.0221 | 0.00632 | -0.1428 | 3.4968
-5 | 0.072 | 0.00619 | -0.1417 | 11.6317
-4.5 | 0.1213 | 0.00602 | -0.1405 | 20.1495
-4 | 0.1711 | 0.00594 | -0.1394 | 28.8047
-3.5 | 0.2186 | 0.00582 | -0.1377 | 37.5601
-3 | 0.2675 | 0.00577 | -0.1363 | 46.3605
-2.5 | 0.3159 | 0.00567 | -0.1349 | 55.7143
-2 | 0.3631 | 0.00562 | -0.1332 | 64.6085
-1 | 0.4503 | 0.0055 | -0.128 | 81.8727
0 | 0.5222 | 0.00477 | -0.1198 | 109.4759
0.5 | 0.5705 | 0.00446 | -0.1187 | 127.9148
1 | 0.625 | 0.0045 | -0.1187 | 138.8889
2.5 | 0.8004 | 0.0049 | -0.1218 | 163.3469
3.5 | 0.9318 | 0.00543 | -0.1275 | 171.6022
4 | 0.9803 | 0.00612 | -0.1268 | 160.1797
4.5 | 1.0058 | 0.00745 | -0.1216 | 135.0067
5 | 1.0308 | 0.00875 | -0.1164 | 117.8057
5.5 | 1.0589 | 0.00995 | -0.112 | 106.4221
6.5 | 1.1153 | 0.01247 | -0.1036 | 89.4387
7 | 1.1582 | 0.01311 | -0.1021 | 88.3448
7.5 | 1.2009 | 0.01378 | -0.1007 | 87.148
8 | 1.262 | 0.01434 | -0.1033 | 88.0056
8.5 | 1.3007 | 0.01522 | -0.1013 | 85.4599
9 | 1.3382 | 0.01608 | -0.099 | 83.2214
9.5 | 1.3724 | 0.01715 | -0.0964 | 80.0233
10 | 1.4066 | 0.01824 | -0.0938 | 77.1162
10.5 | 1.4384 | 0.01947 | -0.091 | 73.8778
11 | 1.4675 | 0.02091 | -0.088 | 70.1817
11.5 | 1.4953 | 0.02247 | -0.0849 | 66.5465
12 | 1.5236 | 0.02406 | -0.082 | 63.325
12.5 | 1.5488 | 0.02592 | -0.079 | 59.7531
13 | 1.5714 | 0.02802 | -0.0758 | 56.0814
13.5 | 1.5959 | 0.03008 | -0.0731 | 53.0552
14 | 1.6172 | 0.03243 | -0.0702 | 49.8674
14.5 | 1.6363 | 0.03504 | -0.0674 | 46.6981
15 | 1.6574 | 0.03759 | -0.065 | 44.0915
15.5 | 1.6712 | 0.04082 | -0.0621 | 40.9407
16 | 1.6869 | 0.044 | -0.0598 | 38.3386
16.5 | 1.7001 | 0.04751 | -0.0575 | 35.784
17 | 1.711 | 0.05129 | -0.0553 | 33.3593
17.5 | 1.7243 | 0.05501 | -0.0536 | 31.3452
18 | 1.7337 | 0.0592 | -0.0521 | 29.2855
18.5 | 1.7401 | 0.06379 | -0.0507 | 27.2786
19 | 1.7449 | 0.0687 | -0.0495 | 25.3988
19.5 | 1.744 | 0.07439 | -0.0486 | 23.444
20 | 1.7417 | 0.0804 | -0.0482 | 21.6629

## 69. Re 4M Mach 0.25 (1)
BIGFOIL.COM POLAR EXPORT
NACA65A714
NACA65A714 |  |  |  | Cl Max: | 1.599 | at alpha= | 9 | deg
JavaFoil+Calcfoil stall+Eppler ext transition |  |  |  | L/D Max: | 171.448 | at alpha= | 4 | deg
Re: | 4000000 |  |  | Cd Min: | 0.00547 | at alpha= | -0.5 | deg
Mach: | 0.25 |  |  | Cl=0 at alpha= | -5.6639 | deg
|  |  |  | @ Cl=0.1, Cd= | 0.0070257
|  |  |  | @ Cl=0.4, Cd= | 0.0066894
|  |  |  | @ Cl=0.6, Cd= | 0.0063848
alpha (deg) | Cl | Cd | Cm | Cl/Cd
-17 | -0.067 | 0.14425 | -0.054 | -0.464
-16.5 | -0.162 | 0.13639 | -0.055 | -1.189
-16 | -0.215 | 0.12921 | -0.055 | -1.661
-15.5 | -0.257 | 0.12416 | -0.055 | -2.07
-15 | -0.293 | 0.11684 | -0.055 | -2.511
-14.5 | -0.325 | 0.1116 | -0.056 | -2.912
-14 | -0.352 | 0.1059 | -0.056 | -3.32
-13.5 | -0.373 | 0.09759 | -0.058 | -3.822
-13 | -0.389 | 0.09076 | -0.059 | -4.285
-12.5 | -0.399 | 0.08449 | -0.061 | -4.72
-12 | -0.402 | 0.07793 | -0.063 | -5.164
-11.5 | -0.4 | 0.07368 | -0.064 | -5.422
-11 | -0.39 | 0.06768 | -0.066 | -5.769
-10.5 | -0.375 | 0.06259 | -0.069 | -5.995
-10 | -0.354 | 0.05785 | -0.071 | -6.12
-9.5 | -0.329 | 0.05272 | -0.076 | -6.232
-9 | -0.347 | 0.01165 | -0.123 | -29.793
-8.5 | -0.319 | 0.00842 | -0.13 | -37.853
-8 | -0.269 | 0.00815 | -0.131 | -33.013
-7.5 | -0.216 | 0.0079 | -0.132 | -27.362
-7 | -0.16 | 0.00769 | -0.133 | -20.744
-6.5 | -0.101 | 0.00748 | -0.134 | -13.494
-6 | -0.041 | 0.00733 | -0.135 | -5.577
-5.5 | 0.02 | 0.0072 | -0.136 | 2.825
-5 | 0.082 | 0.00706 | -0.137 | 11.677
-4.5 | 0.145 | 0.00694 | -0.138 | 20.902
-4 | 0.208 | 0.00684 | -0.139 | 30.417
-3.5 | 0.271 | 0.00678 | -0.14 | 40.02
-3 | 0.335 | 0.00669 | -0.141 | 49.995
-2.5 | 0.398 | 0.00669 | -0.142 | 59.509
-2 | 0.462 | 0.00667 | -0.143 | 69.318
-1.5 | 0.525 | 0.00665 | -0.144 | 78.954
-1 | 0.588 | 0.0066 | -0.145 | 89.1
-0.5 | 0.651 | 0.00547 | -0.146 | 118.967
0 | 0.714 | 0.00557 | -0.147 | 128.175
0.5 | 0.776 | 0.00571 | -0.148 | 135.862
1 | 0.839 | 0.00581 | -0.149 | 144.335
1.5 | 0.901 | 0.00594 | -0.15 | 151.773
2 | 0.964 | 0.00607 | -0.151 | 158.858
2.5 | 1.026 | 0.00628 | -0.152 | 163.362
3 | 1.083 | 0.00646 | -0.153 | 167.813
3.5 | 1.143 | 0.00669 | -0.154 | 170.807
4 | 1.203 | 0.00702 | -0.155 | 171.448
4.5 | 1.248 | 0.0123 | -0.154 | 101.475
5 | 1.304 | 0.0128 | -0.155 | 101.844
5.5 | 1.358 | 0.0133 | -0.156 | 102.042
6 | 1.408 | 0.01382 | -0.157 | 101.866
6.5 | 1.454 | 0.01443 | -0.157 | 100.811
7 | 1.496 | 0.01504 | -0.158 | 99.438
7.5 | 1.532 | 0.01569 | -0.159 | 97.615
8 | 1.562 | 0.01653 | -0.16 | 94.491
8.5 | 1.585 | 0.01827 | -0.16 | 86.771
9 | 1.599 | 0.01846 | -0.161 | 86.624
9.5 | 1.597 | 0.01971 | -0.161 | 81.014
10 | 1.584 | 0.0207 | -0.162 | 76.515
10.5 | 1.557 | 0.02188 | -0.163 | 71.19
11 | 1.517 | 0.02322 | -0.163 | 65.335
11.5 | 1.463 | 0.0249 | -0.163 | 58.751
12 | 1.397 | 0.02662 | -0.164 | 52.494
12.5 | 1.32 | 0.0282 | -0.164 | 46.803
13 | 1.231 | 0.03012 | -0.164 | 40.853
13.5 | 1.12 | 0.0352 | -0.162 | 31.808
14 | 0.874 | 0.09661 | -0.107 | 9.048

## 70. Re 4M Mach 0.25 (2)
BIGFOIL.COM POLAR EXPORT
NACA65A714
NACA65A714 |  |  |  | Cl Max: | 1.6865 | at alpha= | 17.5 | deg
XFOIL ncrit=9 |  |  |  | L/D Max: | 171.828 | at alpha= | 3.5 | deg
Re: | 4000000 |  |  | Cd Min: | 0.20958 | at alpha= | -20 | deg
Mach: | 0.25 |  |  | Cl=0 at alpha= | -5.6915 | deg
|  |  |  | @ Cl=0.1, Cd= | 0.0061977
|  |  |  | @ Cl=0.4, Cd= | 0.0056343
|  |  |  | @ Cl=0.6, Cd= | 0.0046037
alpha (deg) | Cl | Cd | Cm | Cl/Cd
-20 | -0.3559 | 0.20958 | -0.06 | -1.6982
-19.5 | -0.3394 | 0.20226 | -0.0639 | -1.678
-19 | -0.3221 | 0.19546 | -0.0679 | -1.6479
-18 | -0.2936 | 0.1804 | -0.0756 | -1.6275
-17.5 | -0.2833 | 0.17142 | -0.0794 | -1.6527
-17 | -0.2755 | 0.16203 | -0.0834 | -1.7003
-16.5 | -0.2588 | 0.15585 | -0.087 | -1.6606
-16 | -0.2388 | 0.15082 | -0.0904 | -1.5833
-15.5 | -0.2386 | 0.13986 | -0.0945 | -1.706
-15 | -0.3366 | 0.10905 | -0.1064 | -3.0867
-14 | -0.7149 | 0.03298 | -0.1626 | -21.6768
-13.5 | -0.755 | 0.0246 | -0.1652 | -30.6911
-13 | -0.7528 | 0.02006 | -0.1623 | -37.5274
-12.5 | -0.719 | 0.01701 | -0.161 | -42.2693
-12 | -0.6731 | 0.01513 | -0.1599 | -44.4878
-11.5 | -0.6217 | 0.01341 | -0.1595 | -46.3609
-11 | -0.5601 | 0.01218 | -0.1605 | -45.9852
-10.5 | -0.5023 | 0.01087 | -0.1608 | -46.2098
-10 | -0.4498 | 0.0101 | -0.1596 | -44.5347
-9.5 | -0.3959 | 0.00945 | -0.1585 | -41.8942
-9 | -0.3435 | 0.0088 | -0.1572 | -39.0341
-8.5 | -0.29 | 0.0083 | -0.1561 | -34.9398
-8 | -0.2367 | 0.00791 | -0.1549 | -29.9241
-7.5 | -0.1852 | 0.00748 | -0.1534 | -24.7594
-7 | -0.1336 | 0.0072 | -0.1519 | -18.5556
-6.5 | -0.0831 | 0.00689 | -0.1502 | -12.061
-6 | -0.0311 | 0.00668 | -0.1489 | -4.6557
-5.5 | 0.0193 | 0.00645 | -0.1473 | 2.9922
-5 | 0.0696 | 0.00629 | -0.1456 | 11.0652
-4.5 | 0.119 | 0.00614 | -0.1438 | 19.3811
-4 | 0.1694 | 0.00603 | -0.1423 | 28.0929
-3.5 | 0.2194 | 0.0059 | -0.1407 | 37.1864
-3 | 0.2684 | 0.00583 | -0.1389 | 46.0377
-2.5 | 0.3149 | 0.00577 | -0.1365 | 54.5754
-2 | 0.3592 | 0.00567 | -0.1336 | 63.351
-1.5 | 0.4049 | 0.00563 | -0.1311 | 71.9183
-1 | 0.4487 | 0.00558 | -0.1282 | 80.4122
-0.5 | 0.4939 | 0.00542 | -0.1257 | 91.1255
0 | 0.5295 | 0.00499 | -0.1212 | 106.1122
0.5 | 0.5779 | 0.0046 | -0.1198 | 125.6304
1 | 0.6374 | 0.00461 | -0.1206 | 138.2646
1.5 | 0.6985 | 0.00469 | -0.1217 | 148.9339
2 | 0.7605 | 0.00484 | -0.1232 | 157.1281
2.5 | 0.8234 | 0.00504 | -0.1248 | 163.373
3 | 0.8918 | 0.0053 | -0.1278 | 168.2642
3.5 | 0.9588 | 0.00558 | -0.1305 | 171.828
4 | 1.0034 | 0.00631 | -0.1284 | 159.0174
4.5 | 1.0229 | 0.00781 | -0.1217 | 130.9731
5 | 1.0461 | 0.00923 | -0.1159 | 113.3369
5.5 | 1.0701 | 0.01068 | -0.1105 | 100.1966
6 | 1.0894 | 0.01241 | -0.1046 | 87.784
6.5 | 1.1263 | 0.01343 | -0.1016 | 83.8645
7 | 1.1691 | 0.01421 | -0.0997 | 82.273
7.5 | 1.2118 | 0.01502 | -0.0978 | 80.6791
8 | 1.2666 | 0.01576 | -0.0985 | 80.368
8.5 | 1.3124 | 0.01681 | -0.0975 | 78.0726
9 | 1.3502 | 0.01787 | -0.0948 | 75.5568
9.5 | 1.3846 | 0.01914 | -0.0918 | 72.3406
10 | 1.4166 | 0.02059 | -0.0885 | 68.8004
10.5 | 1.4489 | 0.02208 | -0.0853 | 65.6205
11 | 1.4759 | 0.02397 | -0.0817 | 61.5728
11.5 | 1.5033 | 0.02592 | -0.0783 | 57.9977
12 | 1.5307 | 0.02796 | -0.075 | 54.7461
12.5 | 1.5535 | 0.03042 | -0.0715 | 51.0684
13 | 1.5752 | 0.03304 | -0.0681 | 47.6755
13.5 | 1.5964 | 0.03583 | -0.0648 | 44.5548
14 | 1.6169 | 0.03879 | -0.0618 | 41.6834
14.5 | 1.6323 | 0.04224 | -0.0586 | 38.6435
15 | 1.649 | 0.04573 | -0.0558 | 36.0595
15.5 | 1.6597 | 0.04986 | -0.053 | 33.2872
16 | 1.6698 | 0.0542 | -0.0504 | 30.8081
16.5 | 1.6799 | 0.05872 | -0.0483 | 28.6087
17 | 1.6804 | 0.06431 | -0.0462 | 26.1297
17.5 | 1.6865 | 0.06956 | -0.0447 | 24.2453
18 | 1.6807 | 0.07629 | -0.0436 | 22.0304
18.5 | 1.6746 | 0.08326 | -0.043 | 20.1129
19 | 1.6589 | 0.09172 | -0.0432 | 18.0866
19.5 | 1.6367 | 0.10133 | -0.0444 | 16.1522
20 | 1.6115 | 0.11178 | -0.0468 | 14.4167

## 71. Re 4M Mach 0.50 (1)
BIGFOIL.COM POLAR EXPORT
NACA65A714
NACA65A714 |  |  |  | Cl Max: | 1.574 | at alpha= | 7 | deg
JavaFoil+Calcfoil stall+Eppler ext transition |  |  |  | L/D Max: | 171.258 | at alpha= | 2 | deg
Re: | 4000000 |  |  | Cd Min: | 0.00606 | at alpha= | 0 | deg
Mach: | 0.5 |  |  | Cl=0 at alpha= | -5.6667 | deg
|  |  |  | @ Cl=0.1, Cd= | 0.007512
|  |  |  | @ Cl=0.4, Cd= | 0.0070524
|  |  |  | @ Cl=0.6, Cd= | 0.0070337
alpha (deg) | Cl | Cd | Cm | Cl/Cd
-20 | -0.801 | 0.16344 | -0.066 | -4.898
-19.5 | -0.773 | 0.15775 | -0.066 | -4.901
-19 | -0.746 | 0.15415 | -0.066 | -4.838
-18.5 | -0.718 | 0.14532 | -0.067 | -4.944
-18 | -0.691 | 0.14366 | -0.068 | -4.81
-17.5 | -0.663 | 0.14062 | -0.068 | -4.718
-17 | -0.635 | 0.13566 | -0.068 | -4.684
-16.5 | -0.607 | 0.13094 | -0.066 | -4.634
-16 | -0.579 | 0.12566 | -0.067 | -4.608
-15.5 | -0.551 | 0.12145 | -0.067 | -4.54
-15 | -0.524 | 0.11559 | -0.068 | -4.53
-14.5 | -0.496 | 0.11002 | -0.068 | -4.507
-14 | -0.468 | 0.1064 | -0.069 | -4.399
-13.5 | -0.44 | 0.1055 | -0.069 | -4.171
-13 | -0.412 | 0.09715 | -0.067 | -4.236
-12.5 | -0.384 | 0.08816 | -0.068 | -4.351
-12 | -0.356 | 0.08032 | -0.068 | -4.429
-11.5 | -0.328 | 0.07421 | -0.069 | -4.417
-11 | -0.3 | 0.0699 | -0.07 | -4.29
-10.5 | -0.271 | 0.07612 | -0.067 | -3.564
-10 | -0.243 | 0.06793 | -0.068 | -3.583
-9.5 | -0.215 | 0.06223 | -0.07 | -3.463
-9 | -0.188 | 0.05703 | -0.072 | -3.29
-8.5 | -0.159 | 0.06066 | -0.065 | -2.621
-8 | -0.131 | 0.05351 | -0.071 | -2.453
-7.5 | -0.161 | 0.05509 | -0.059 | -2.918
-7 | -0.131 | 0.04359 | -0.082 | -3.014
-6.5 | -0.107 | 0.00836 | -0.15 | -12.769
-6 | -0.044 | 0.008 | -0.151 | -5.526
-5.5 | 0.022 | 0.00778 | -0.152 | 2.863
-5 | 0.091 | 0.00753 | -0.154 | 12.079
-4.5 | 0.161 | 0.00739 | -0.155 | 21.801
-4 | 0.232 | 0.00723 | -0.156 | 32.038
-3.5 | 0.302 | 0.00711 | -0.157 | 42.531
-3 | 0.373 | 0.00706 | -0.158 | 52.867
-2.5 | 0.444 | 0.00704 | -0.159 | 63.099
-2 | 0.517 | 0.00702 | -0.16 | 73.561
-1.5 | 0.587 | 0.00703 | -0.161 | 83.47
-1 | 0.657 | 0.00705 | -0.163 | 93.273
-0.5 | 0.727 | 0.00706 | -0.164 | 102.974
0 | 0.798 | 0.00606 | -0.165 | 131.556
0.5 | 0.868 | 0.00627 | -0.166 | 138.453
1 | 0.938 | 0.00646 | -0.167 | 145.239
1.5 | 1.008 | 0.00664 | -0.168 | 151.903
2 | 1.075 | 0.00628 | -0.169 | 171.258
2.5 | 1.142 | 0.00691 | -0.169 | 165.418
3 | 1.202 | 0.00714 | -0.17 | 168.326
3.5 | 1.265 | 0.00749 | -0.171 | 168.975
4 | 1.327 | 0.00794 | -0.172 | 167.191
4.5 | 1.38 | 0.01471 | -0.172 | 93.832
5 | 1.439 | 0.01542 | -0.172 | 93.305
5.5 | 1.492 | 0.01623 | -0.173 | 91.912
6 | 1.537 | 0.0171 | -0.174 | 89.897
6.5 | 1.568 | 0.01811 | -0.175 | 86.569
7 | 1.574 | 0.01934 | -0.176 | 81.397
7.5 | 1.542 | 0.02132 | -0.176 | 72.318
8 | 1.411 | 0.0238 | -0.177 | 59.301
8.5 | 0.946 | 0.02642 | -0.177 | 35.827
9 | 0.815 | 0.06245 | -0.099 | 13.055
9.5 | 0.841 | 0.06484 | -0.097 | 12.966
10 | 0.864 | 0.07363 | -0.088 | 11.737
10.5 | 0.891 | 0.07223 | -0.089 | 12.336
11 | 0.917 | 0.08036 | -0.088 | 11.412
11.5 | 0.944 | 0.09182 | -0.09 | 10.281
12 | 0.972 | 0.09743 | -0.095 | 9.977

## 72. Re 4M Mach 0.50 (2)
BIGFOIL.COM POLAR EXPORT
NACA65A714
NACA65A714 |  |  |  | Cl Max: | 1.5169 | at alpha= | 11.5 | deg
XFOIL ncrit=9 |  |  |  | L/D Max: | 162.414 | at alpha= | 3 | deg
Re: | 4000000 |  |  | Cd Min: | 0.2243 | at alpha= | -20 | deg
Mach: | 0.5 |  |  | Cl=0 at alpha= | -5.4862 | deg
|  |  |  | @ Cl=0.1, Cd= | 0.0067006
|  |  |  | @ Cl=0.4, Cd= | 0.006025
|  |  |  | @ Cl=0.6, Cd= | 0.005666
alpha (deg) | Cl | Cd | Cm | Cl/Cd
-20 | -0.3497 | 0.2243 | -0.0711 | -1.5591
-19.5 | -0.1454 | 0.1662 | -0.0913 | -0.87485
-19 | -0.1307 | 0.16128 | -0.0951 | -0.81039
-18.5 | -0.2867 | 0.20091 | -0.085 | -1.427
-18 | -0.2651 | 0.19357 | -0.0895 | -1.3695
-17.5 | -0.2448 | 0.18562 | -0.0939 | -1.3188
-17 | -0.2241 | 0.17813 | -0.0983 | -1.2581
-16.5 | -0.2051 | 0.1703 | -0.1025 | -1.2043
-16 | -0.1894 | 0.16163 | -0.1066 | -1.1718
-15.5 | -0.1737 | 0.15332 | -0.1107 | -1.1329
-15 | -0.1485 | 0.148 | -0.1146 | -1.0034
-14.5 | -0.1339 | 0.13986 | -0.1186 | -0.95739
-14 | -0.1208 | 0.13168 | -0.1225 | -0.91738
-13.5 | -0.1066 | 0.12415 | -0.1262 | -0.85864
-13 | -0.089 | 0.11758 | -0.1298 | -0.75693
-12.5 | -0.0766 | 0.11003 | -0.1336 | -0.69617
-12 | -0.0692 | 0.10154 | -0.1378 | -0.6815
-11.5 | -0.0685 | 0.09264 | -0.1421 | -0.73942
-11 | -0.0716 | 0.08341 | -0.147 | -0.85841
-10.5 | -0.0689 | 0.07544 | -0.1516 | -0.91331
-10 | -0.0711 | 0.06694 | -0.157 | -1.0621
-9.5 | -0.0849 | 0.05695 | -0.1643 | -1.4908
-9 | -0.1128 | 0.04256 | -0.1794 | -2.6504
-8.5 | -0.1326 | 0.03323 | -0.1899 | -3.9904
-8 | -0.1645 | 0.02374 | -0.1911 | -6.9292
-7.5 | -0.1709 | 0.01421 | -0.1895 | -12.0267
-7 | -0.1524 | 0.00972 | -0.1823 | -15.679
-6.5 | -0.1054 | 0.00843 | -0.1767 | -12.503
-6 | -0.0526 | 0.00782 | -0.1719 | -6.7263
-5.5 | -0.0014 | 0.00731 | -0.1671 | -0.19152
-4.5 | 0.1001 | 0.0067 | -0.1581 | 14.9403
-4 | 0.1488 | 0.00649 | -0.1535 | 22.9276
-3.5 | 0.1978 | 0.0063 | -0.1492 | 31.3968
-2.5 | 0.3 | 0.00608 | -0.142 | 49.3421
-2 | 0.3513 | 0.00604 | -0.1387 | 58.1623
-1 | 0.449 | 0.00601 | -0.1313 | 74.7088
-0.5 | 0.4955 | 0.00608 | -0.1272 | 81.4967
0 | 0.5472 | 0.00609 | -0.1243 | 89.8522
0.5 | 0.5901 | 0.00571 | -0.12 | 103.345
1 | 0.6891 | 0.00527 | -0.1284 | 130.759
1.5 | 0.7716 | 0.00538 | -0.1326 | 143.4201
2 | 0.8498 | 0.00559 | -0.1358 | 152.0215
2.5 | 0.929 | 0.00582 | -0.1391 | 159.622
3 | 0.9956 | 0.00613 | -0.1395 | 162.4144
3.5 | 1.0546 | 0.00658 | -0.1383 | 160.2736
4 | 1.0987 | 0.00746 | -0.1343 | 147.2788
4.5 | 1.1018 | 0.0097 | -0.1236 | 113.5876
5.5 | 1.1096 | 0.01494 | -0.1046 | 74.2704
6 | 1.1203 | 0.0177 | -0.097 | 63.2938
6.5 | 1.1615 | 0.01924 | -0.0934 | 60.369
7 | 1.2046 | 0.02078 | -0.0901 | 57.9692
8.5 | 1.3523 | 0.02619 | -0.0838 | 51.6342
9 | 1.3897 | 0.02842 | -0.0796 | 48.8987
9.5 | 1.4259 | 0.03085 | -0.0754 | 46.2204
10 | 1.4587 | 0.03364 | -0.0709 | 43.3621
10.5 | 1.4864 | 0.03688 | -0.0662 | 40.3037
11 | 1.507 | 0.04083 | -0.061 | 36.9091
11.5 | 1.5169 | 0.04576 | -0.0554 | 33.149
12 | 1.5112 | 0.05213 | -0.0498 | 28.9891
12.5 | 1.4879 | 0.06013 | -0.0444 | 24.7447
13 | 1.4593 | 0.06896 | -0.0403 | 21.1615
13.5 | 1.4218 | 0.07942 | -0.0382 | 17.9023
14 | 1.3814 | 0.09126 | -0.0387 | 15.137
14.5 | 1.3392 | 0.10438 | -0.0418 | 12.83
15 | 1.3041 | 0.11779 | -0.047 | 11.0714
15.5 | 1.2681 | 0.13233 | -0.0544 | 9.5829
16 | 1.2423 | 0.14648 | -0.0627 | 8.481
16.5 | 1.2199 | 0.16087 | -0.0716 | 7.5831

## 73. Re 5M Mach 0.00 (1)
BIGFOIL.COM POLAR EXPORT
NACA65A714
NACA65A714 |  |  |  | Cl Max: | 1.618 | at alpha= | 10.5 | deg
JavaFoil+Calcfoil stall+Eppler ext transition |  |  |  | L/D Max: | 171.749 | at alpha= | 3.5 | deg
Re: | 5000000 |  |  | Cd Min: | 0.00529 | at alpha= | -0.5 | deg
Mach: | 0 |  |  | Cl=0 at alpha= | -5.6667 | deg
|  |  |  | @ Cl=0.1, Cd= | 0.0067541
|  |  |  | @ Cl=0.4, Cd= | 0.0064176
|  |  |  | @ Cl=0.6, Cd= | 0.0058015
alpha (deg) | Cl | Cd | Cm | Cl/Cd
-19.5 | -0.432 | 0.16667 | -0.052 | -2.59
-19 | -0.444 | 0.15957 | -0.052 | -2.782
-18.5 | -0.456 | 0.15048 | -0.053 | -3.029
-18 | -0.467 | 0.14375 | -0.054 | -3.249
-17.5 | -0.477 | 0.13518 | -0.055 | -3.532
-17 | -0.487 | 0.12864 | -0.056 | -3.786
-16.5 | -0.495 | 0.12303 | -0.055 | -4.02
-16 | -0.501 | 0.11662 | -0.056 | -4.297
-15.5 | -0.506 | 0.11101 | -0.057 | -4.557
-15 | -0.508 | 0.10484 | -0.058 | -4.849
-14.5 | -0.509 | 0.09668 | -0.06 | -5.262
-14 | -0.506 | 0.09137 | -0.061 | -5.54
-13.5 | -0.5 | 0.08763 | -0.061 | -5.711
-13 | -0.492 | 0.08111 | -0.064 | -6.069
-12.5 | -0.48 | 0.07718 | -0.064 | -6.218
-12 | -0.465 | 0.07172 | -0.066 | -6.477
-11.5 | -0.446 | 0.06715 | -0.068 | -6.637
-11 | -0.424 | 0.06156 | -0.072 | -6.891
-10.5 | -0.402 | 0.05371 | -0.08 | -7.482
-10 | -0.433 | 0.01135 | -0.118 | -38.155
-9.5 | -0.41 | 0.00851 | -0.124 | -48.143
-9 | -0.365 | 0.00818 | -0.125 | -44.597
-8.5 | -0.317 | 0.0079 | -0.126 | -40.105
-8 | -0.266 | 0.00769 | -0.127 | -34.551
-7.5 | -0.212 | 0.00749 | -0.128 | -28.32
-7 | -0.156 | 0.00729 | -0.129 | -21.39
-6.5 | -0.098 | 0.00714 | -0.13 | -13.792
-6 | -0.04 | 0.00705 | -0.131 | -5.644
-5.5 | 0.02 | 0.00689 | -0.132 | 2.866
-5 | 0.08 | 0.0068 | -0.133 | 11.765
-4.5 | 0.141 | 0.00666 | -0.134 | 21.122
-4 | 0.202 | 0.00659 | -0.135 | 30.608
-3.5 | 0.263 | 0.00649 | -0.136 | 40.494
-3 | 0.324 | 0.00644 | -0.137 | 50.307
-2.5 | 0.385 | 0.00642 | -0.138 | 60.009
-2 | 0.447 | 0.00641 | -0.139 | 69.816
-1.5 | 0.508 | 0.00638 | -0.14 | 79.736
-1 | 0.569 | 0.00633 | -0.141 | 89.876
-0.5 | 0.63 | 0.00529 | -0.142 | 119.146
0 | 0.691 | 0.00535 | -0.143 | 129.09
0.5 | 0.752 | 0.00545 | -0.144 | 137.888
1 | 0.812 | 0.00553 | -0.145 | 146.808
1.5 | 0.873 | 0.00568 | -0.146 | 153.779
2 | 0.933 | 0.0058 | -0.146 | 161.032
2.5 | 0.994 | 0.00596 | -0.147 | 166.626
3 | 1.049 | 0.00617 | -0.148 | 170.059
3.5 | 1.108 | 0.00645 | -0.149 | 171.749
4 | 1.166 | 0.00682 | -0.15 | 170.925
4.5 | 1.214 | 0.01125 | -0.15 | 107.908
5 | 1.268 | 0.01177 | -0.151 | 107.763
5.5 | 1.321 | 0.01219 | -0.151 | 108.323
6 | 1.371 | 0.01263 | -0.152 | 108.544
6.5 | 1.418 | 0.0131 | -0.153 | 108.243
7 | 1.462 | 0.01364 | -0.153 | 107.175
7.5 | 1.502 | 0.01416 | -0.154 | 106.019
8 | 1.537 | 0.01477 | -0.155 | 104.088
8.5 | 1.569 | 0.01563 | -0.155 | 100.332
9 | 1.593 | 0.01637 | -0.156 | 97.315
9.5 | 1.608 | 0.01728 | -0.157 | 93.054
10 | 1.617 | 0.01821 | -0.157 | 88.799
10.5 | 1.618 | 0.01895 | -0.158 | 85.345
11 | 1.611 | 0.02003 | -0.159 | 80.434
11.5 | 1.598 | 0.02098 | -0.159 | 76.157
12 | 1.577 | 0.02201 | -0.16 | 71.686
12.5 | 1.55 | 0.0231 | -0.16 | 67.089
13 | 1.516 | 0.02444 | -0.16 | 62.027
13.5 | 1.478 | 0.02568 | -0.161 | 57.555
14 | 1.435 | 0.02746 | -0.161 | 52.264
14.5 | 1.39 | 0.02861 | -0.161 | 48.575
15 | 1.34 | 0.03038 | -0.162 | 44.114
15.5 | 1.289 | 0.03238 | -0.162 | 39.804

## 74. Re 5M Mach 0.00 (2)
BIGFOIL.COM POLAR EXPORT
NACA65A714
NACA65A714 |  |  |  | Cl Max: | 1.7842 | at alpha= | 20 | deg
XFOIL ncrit=9 |  |  |  | L/D Max: | 173.8 | at alpha= | 3 | deg
Re: | 5000000 |  |  | Cd Min: | 0.07277 | at alpha= | 20 | deg
Mach: | 0 |  |  | Cl=0 at alpha= | -5.6909 | deg
|  |  |  | @ Cl=0.1, Cd= | 0.0058195
|  |  |  | @ Cl=0.4, Cd= | 0.0053617
|  |  |  | @ Cl=0.6, Cd= | 0.0043544
alpha (deg) | Cl | Cd | Cm | Cl/Cd
-19 | -1.0809 | 0.0416 | -0.1376 | -25.9832
-18.5 | -1.0891 | 0.03514 | -0.1419 | -30.9932
-18 | -1.0926 | 0.02981 | -0.1447 | -36.6521
-17.5 | -1.0929 | 0.02521 | -0.1464 | -43.3518
-17 | -1.0753 | 0.02248 | -0.1472 | -47.8336
-16.5 | -1.0542 | 0.02041 | -0.1466 | -51.6512
-16 | -1.0262 | 0.01895 | -0.1449 | -54.153
-15.5 | -0.9959 | 0.01755 | -0.1429 | -56.7464
-15 | -0.955 | 0.01633 | -0.1423 | -58.4813
-14.5 | -0.91 | 0.0154 | -0.142 | -59.0909
-14 | -0.8671 | 0.0139 | -0.1417 | -62.3813
-13.5 | -0.8198 | 0.01294 | -0.1416 | -63.3539
-13 | -0.7708 | 0.01216 | -0.1415 | -63.3882
-12.5 | -0.7199 | 0.01144 | -0.1416 | -62.9283
-12 | -0.6661 | 0.01089 | -0.1422 | -61.1662
-11.5 | -0.6093 | 0.01028 | -0.1434 | -59.2704
-11 | -0.5489 | 0.00953 | -0.1456 | -57.5971
-10.5 | -0.4961 | 0.00902 | -0.1457 | -55
-10 | -0.4422 | 0.00862 | -0.146 | -51.2993
-9.5 | -0.3901 | 0.00814 | -0.1459 | -47.9238
-9 | -0.3373 | 0.00775 | -0.1459 | -43.5226
-8.5 | -0.2845 | 0.00744 | -0.1457 | -38.2392
-8 | -0.234 | 0.00709 | -0.145 | -33.0042
-7.5 | -0.1819 | 0.00682 | -0.1447 | -26.6716
-7 | -0.1307 | 0.00661 | -0.1441 | -19.7731
-6.5 | -0.0812 | 0.00637 | -0.1431 | -12.7473
-6 | -0.0306 | 0.00623 | -0.1423 | -4.9117
-5.5 | 0.0189 | 0.00605 | -0.1412 | 3.124
-5 | 0.0694 | 0.0059 | -0.1404 | 11.7627
-4.5 | 0.1188 | 0.00577 | -0.1393 | 20.5893
-4 | 0.1681 | 0.00569 | -0.1381 | 29.5431
-3.5 | 0.2168 | 0.00559 | -0.1368 | 38.7835
-3 | 0.2667 | 0.00551 | -0.1358 | 48.4029
-2.5 | 0.3151 | 0.00546 | -0.1344 | 57.7106
-2 | 0.362 | 0.00541 | -0.1327 | 66.9131
-1.5 | 0.4092 | 0.00535 | -0.131 | 76.486
-1 | 0.4509 | 0.00529 | -0.128 | 85.2363
-0.5 | 0.4914 | 0.00513 | -0.1249 | 95.7895
0 | 0.5281 | 0.00474 | -0.1211 | 111.4135
0.5 | 0.5693 | 0.00436 | -0.1184 | 130.5734
1 | 0.6238 | 0.00435 | -0.1186 | 143.4023
1.5 | 0.683 | 0.00441 | -0.1198 | 154.8753
2 | 0.7414 | 0.00457 | -0.1209 | 162.2319
2.5 | 0.8042 | 0.00477 | -0.1231 | 168.5954
3 | 0.869 | 0.005 | -0.1258 | 173.8
3.5 | 0.9334 | 0.00551 | -0.1287 | 169.4011
4 | 0.9688 | 0.00656 | -0.1254 | 147.6829
4.5 | 0.9973 | 0.00773 | -0.1208 | 129.0168
5 | 1.0258 | 0.00887 | -0.1163 | 115.6483
5.5 | 1.0579 | 0.00988 | -0.1126 | 107.0749
6 | 1.085 | 0.01114 | -0.1082 | 97.3968
6.5 | 1.1256 | 0.01181 | -0.1062 | 95.3091
7 | 1.1679 | 0.01243 | -0.1047 | 93.9582
7.5 | 1.2107 | 0.01301 | -0.1032 | 93.0592
8 | 1.2522 | 0.0137 | -0.1017 | 91.4015
8.5 | 1.3105 | 0.01421 | -0.1038 | 92.2238
9 | 1.35 | 0.01505 | -0.1021 | 89.701
9.5 | 1.3853 | 0.01599 | -0.0996 | 86.6354
10 | 1.4182 | 0.01708 | -0.0969 | 83.0328
10.5 | 1.4509 | 0.01819 | -0.0942 | 79.7636
11 | 1.4797 | 0.01956 | -0.0911 | 75.6493
11.5 | 1.5089 | 0.02094 | -0.0882 | 72.0583
12 | 1.5373 | 0.02241 | -0.0854 | 68.5988
12.5 | 1.5648 | 0.024 | -0.0826 | 65.2
13 | 1.5886 | 0.02588 | -0.0795 | 61.3833
13.5 | 1.6129 | 0.0278 | -0.0767 | 58.018
14 | 1.6352 | 0.02995 | -0.0738 | 54.5977
14.5 | 1.6547 | 0.03236 | -0.0709 | 51.1341
15 | 1.678 | 0.03457 | -0.0686 | 48.5392
15.5 | 1.6924 | 0.03759 | -0.0657 | 45.0226
16 | 1.7102 | 0.04038 | -0.0633 | 42.3526
16.5 | 1.7277 | 0.0433 | -0.0612 | 39.9007
17 | 1.7413 | 0.04665 | -0.059 | 37.3269
17.5 | 1.7559 | 0.04998 | -0.0572 | 35.1321
18 | 1.7664 | 0.05379 | -0.0554 | 32.8388
18.5 | 1.7757 | 0.05784 | -0.0538 | 30.7002
19 | 1.7826 | 0.06222 | -0.0524 | 28.65
19.5 | 1.7828 | 0.06748 | -0.0511 | 26.4197
20 | 1.7842 | 0.07277 | -0.0502 | 24.5183

## 75. Re 5M Mach 0.10 (1)
BIGFOIL.COM POLAR EXPORT
NACA65A714
NACA65A714 |  |  |  | Cl Max: | 1.614 | at alpha= | 10 | deg
JavaFoil+Calcfoil stall+Eppler ext transition |  |  |  | L/D Max: | 171.994 | at alpha= | 3.5 | deg
Re: | 5000000 |  |  | Cd Min: | 0.0053 | at alpha= | -0.5 | deg
Mach: | 0.1 |  |  | Cl=0 at alpha= | -5.6667 | deg
|  |  |  | @ Cl=0.1, Cd= | 0.0067805
|  |  |  | @ Cl=0.4, Cd= | 0.0064338
|  |  |  | @ Cl=0.6, Cd= | 0.0058626
alpha (deg) | Cl | Cd | Cm | Cl/Cd
-19.5 | -0.386 | 0.17035 | -0.052 | -2.265
-19 | -0.4 | 0.16031 | -0.052 | -2.497
-18.5 | -0.415 | 0.15383 | -0.052 | -2.695
-18 | -0.428 | 0.14491 | -0.053 | -2.956
-17.5 | -0.442 | 0.13733 | -0.054 | -3.215
-17 | -0.454 | 0.13021 | -0.055 | -3.486
-16.5 | -0.465 | 0.1272 | -0.055 | -3.652
-16 | -0.474 | 0.11988 | -0.056 | -3.954
-15.5 | -0.482 | 0.11272 | -0.057 | -4.273
-15 | -0.488 | 0.10343 | -0.059 | -4.714
-14.5 | -0.491 | 0.09873 | -0.06 | -4.969
-14 | -0.491 | 0.09276 | -0.061 | -5.29
-13.5 | -0.488 | 0.08863 | -0.061 | -5.501
-13 | -0.481 | 0.08303 | -0.062 | -5.796
-12.5 | -0.472 | 0.07761 | -0.064 | -6.077
-12 | -0.458 | 0.07245 | -0.065 | -6.323
-11.5 | -0.441 | 0.06778 | -0.067 | -6.503
-11 | -0.42 | 0.06257 | -0.07 | -6.718
-10.5 | -0.398 | 0.05616 | -0.077 | -7.081
-10 | -0.428 | 0.01262 | -0.117 | -33.887
-9.5 | -0.409 | 0.00855 | -0.125 | -47.846
-9 | -0.365 | 0.00818 | -0.126 | -44.624
-8.5 | -0.317 | 0.0079 | -0.127 | -40.146
-8 | -0.266 | 0.0077 | -0.128 | -34.601
-7.5 | -0.213 | 0.00748 | -0.129 | -28.424
-7 | -0.157 | 0.00731 | -0.13 | -21.432
-6.5 | -0.099 | 0.00717 | -0.131 | -13.779
-6 | -0.04 | 0.00703 | -0.132 | -5.682
-5.5 | 0.02 | 0.0069 | -0.133 | 2.877
-5 | 0.08 | 0.00681 | -0.134 | 11.811
-4.5 | 0.141 | 0.00672 | -0.135 | 21.041
-4 | 0.203 | 0.00659 | -0.136 | 30.756
-3.5 | 0.264 | 0.00649 | -0.137 | 40.697
-3 | 0.326 | 0.00646 | -0.138 | 50.445
-2.5 | 0.387 | 0.00644 | -0.139 | 60.129
-2 | 0.45 | 0.00641 | -0.14 | 70.157
-1.5 | 0.511 | 0.0064 | -0.141 | 79.847
-1 | 0.572 | 0.00634 | -0.142 | 90.176
-0.5 | 0.633 | 0.0053 | -0.142 | 119.556
0 | 0.694 | 0.00538 | -0.143 | 128.999
0.5 | 0.755 | 0.00546 | -0.144 | 138.362
1 | 0.816 | 0.00554 | -0.145 | 147.306
1.5 | 0.877 | 0.00569 | -0.146 | 154.247
2 | 0.938 | 0.00584 | -0.147 | 160.71
2.5 | 0.999 | 0.00598 | -0.148 | 167.046
3 | 1.055 | 0.0062 | -0.149 | 170.212
3.5 | 1.113 | 0.00647 | -0.15 | 171.994
4 | 1.171 | 0.00685 | -0.151 | 170.954
4.5 | 1.219 | 0.01132 | -0.151 | 107.679
5 | 1.274 | 0.01185 | -0.151 | 107.466
5.5 | 1.327 | 0.01229 | -0.152 | 107.999
6 | 1.377 | 0.01275 | -0.153 | 108.039
6.5 | 1.424 | 0.01322 | -0.153 | 107.769
7 | 1.467 | 0.01376 | -0.154 | 106.624
7.5 | 1.507 | 0.0143 | -0.155 | 105.367
8 | 1.542 | 0.01493 | -0.156 | 103.275
8.5 | 1.572 | 0.01584 | -0.156 | 99.23
9 | 1.595 | 0.01675 | -0.157 | 95.209
9.5 | 1.608 | 0.01754 | -0.158 | 91.726
10 | 1.614 | 0.01843 | -0.158 | 87.602
10.5 | 1.612 | 0.01931 | -0.159 | 83.502
11 | 1.602 | 0.02036 | -0.159 | 78.703
11.5 | 1.584 | 0.0214 | -0.16 | 74.041
12 | 1.559 | 0.02241 | -0.16 | 69.576
12.5 | 1.526 | 0.02353 | -0.161 | 64.845
13 | 1.487 | 0.02494 | -0.161 | 59.614
13.5 | 1.443 | 0.02621 | -0.161 | 55.04
14 | 1.394 | 0.0278 | -0.162 | 50.149
14.5 | 1.34 | 0.03031 | -0.162 | 44.218
15 | 1.286 | 0.03141 | -0.162 | 40.931

## 76. Re 5M Mach 0.10 (2)
BIGFOIL.COM POLAR EXPORT
NACA65A714
NACA65A714 |  |  |  | Cl Max: | 1.7718 | at alpha= | 19 | deg
XFOIL ncrit=9 |  |  |  | L/D Max: | 173.936 | at alpha= | 3 | deg
Re: | 5000000 |  |  | Cd Min: | 0.07748 | at alpha= | 20 | deg
Mach: | 0.1 |  |  | Cl=0 at alpha= | -5.6869 | deg
|  |  |  | @ Cl=0.1, Cd= | 0.0058326
|  |  |  | @ Cl=0.4, Cd= | 0.0053706
|  |  |  | @ Cl=0.6, Cd= | 0.0043794
alpha (deg) | Cl | Cd | Cm | Cl/Cd
-17.5 | -1.0532 | 0.03039 | -0.1481 | -34.6561
-17 | -1.0462 | 0.02632 | -0.1498 | -39.7492
-16.5 | -1.0343 | 0.02297 | -0.1507 | -45.0283
-16 | -1.0161 | 0.02055 | -0.1499 | -49.4453
-15.5 | -0.9914 | 0.01892 | -0.1474 | -52.3996
-15 | -0.9566 | 0.01743 | -0.1459 | -54.8824
-14.5 | -0.9137 | 0.01626 | -0.1452 | -56.1931
-14 | -0.8708 | 0.01476 | -0.1448 | -58.9973
-13.5 | -0.8251 | 0.01354 | -0.1443 | -60.938
-13 | -0.7768 | 0.0126 | -0.1439 | -61.6508
-12.5 | -0.726 | 0.01178 | -0.1438 | -61.6299
-12 | -0.6721 | 0.01116 | -0.1442 | -60.224
-11.5 | -0.6151 | 0.01048 | -0.1452 | -58.6927
-11 | -0.5547 | 0.00976 | -0.147 | -56.834
-10.5 | -0.5007 | 0.00916 | -0.1473 | -54.6616
-10 | -0.4464 | 0.00871 | -0.1474 | -51.2514
-9.5 | -0.393 | 0.00827 | -0.1474 | -47.5212
-9 | -0.3402 | 0.00782 | -0.1471 | -43.5038
-8.5 | -0.2872 | 0.00749 | -0.1469 | -38.3445
-8 | -0.2359 | 0.00714 | -0.1462 | -33.0392
-7.5 | -0.1838 | 0.00686 | -0.1457 | -26.793
-7 | -0.1321 | 0.00665 | -0.1451 | -19.8647
-6.5 | -0.0823 | 0.0064 | -0.144 | -12.8594
-6 | -0.0314 | 0.00625 | -0.1431 | -5.024
-5 | 0.0689 | 0.00592 | -0.1411 | 11.6385
-4.5 | 0.1187 | 0.00578 | -0.1399 | 20.5363
-4 | 0.1682 | 0.0057 | -0.1387 | 29.5088
-3 | 0.2669 | 0.00552 | -0.1362 | 48.3514
-2.5 | 0.3156 | 0.00547 | -0.1348 | 57.6965
-2 | 0.3622 | 0.00542 | -0.133 | 66.8266
-1.5 | 0.4081 | 0.00536 | -0.1309 | 76.1381
-1 | 0.4509 | 0.00529 | -0.1281 | 85.2363
-0.5 | 0.492 | 0.00516 | -0.1251 | 95.3488
0 | 0.5293 | 0.00477 | -0.1213 | 110.9644
0.5 | 0.5709 | 0.00439 | -0.1186 | 130.0456
1 | 0.6259 | 0.00437 | -0.1189 | 143.2265
1.5 | 0.686 | 0.00443 | -0.1202 | 154.8533
2 | 0.7451 | 0.00459 | -0.1214 | 162.3312
2.5 | 0.8087 | 0.00479 | -0.1237 | 168.8309
3 | 0.8749 | 0.00503 | -0.1267 | 173.9364
3.5 | 0.9381 | 0.00553 | -0.1292 | 169.6383
4 | 0.973 | 0.00658 | -0.1257 | 147.8723
4.5 | 1.0004 | 0.00778 | -0.1208 | 128.5861
5 | 1.0281 | 0.00897 | -0.1161 | 114.6154
5.5 | 1.0597 | 0.01001 | -0.1123 | 105.8641
6 | 1.087 | 0.01128 | -0.1079 | 96.3652
6.5 | 1.1275 | 0.01198 | -0.1058 | 94.1152
7 | 1.1705 | 0.01259 | -0.1042 | 92.9706
7.5 | 1.2129 | 0.01321 | -0.1027 | 91.8168
8 | 1.2547 | 0.01392 | -0.1011 | 90.1365
8.5 | 1.3119 | 0.01447 | -0.1029 | 90.6634
9 | 1.3524 | 0.01534 | -0.1013 | 88.1617
9.5 | 1.3882 | 0.01629 | -0.0988 | 85.2179
10 | 1.4205 | 0.01746 | -0.0959 | 81.3574
10.5 | 1.4525 | 0.01865 | -0.0931 | 77.882
11 | 1.4818 | 0.02004 | -0.0899 | 73.9421
11.5 | 1.5104 | 0.0215 | -0.0869 | 70.2512
12 | 1.5384 | 0.02308 | -0.0839 | 66.6551
12.5 | 1.5662 | 0.02472 | -0.0811 | 63.3576
13 | 1.5904 | 0.02664 | -0.078 | 59.6997
13.5 | 1.6131 | 0.02877 | -0.0749 | 56.0688
14 | 1.6368 | 0.0309 | -0.0722 | 52.9709
14.5 | 1.6548 | 0.03352 | -0.0691 | 49.3675
15 | 1.6775 | 0.03588 | -0.0667 | 46.7531
15.5 | 1.6931 | 0.03889 | -0.0639 | 43.5356
16 | 1.7105 | 0.04184 | -0.0615 | 40.8819
16.5 | 1.7268 | 0.04498 | -0.0593 | 38.3904
17 | 1.739 | 0.04859 | -0.0571 | 35.7893
17.5 | 1.7524 | 0.05218 | -0.0552 | 33.5837
18 | 1.76 | 0.05643 | -0.0533 | 31.1891
18.5 | 1.7677 | 0.06081 | -0.0518 | 29.0692
19 | 1.7718 | 0.06566 | -0.0503 | 26.9845
19.5 | 1.768 | 0.07158 | -0.0492 | 24.6996
20 | 1.7657 | 0.07748 | -0.0485 | 22.7891

## 77. Re 5M Mach 0.25 (1)
BIGFOIL.COM POLAR EXPORT
NACA65A714
NACA65A714 |  |  |  | Cl Max: | 1.6 | at alpha= | 9 | deg
JavaFoil+Calcfoil stall+Eppler ext transition |  |  |  | L/D Max: | 171.068 | at alpha= | 3.5 | deg
Re: | 5000000 |  |  | Cd Min: | 0.00538 | at alpha= | -0.5 | deg
Mach: | 0.25 |  |  | Cl=0 at alpha= | -5.6639 | deg
|  |  |  | @ Cl=0.1, Cd= | 0.0068514
|  |  |  | @ Cl=0.4, Cd= | 0.0064897
|  |  |  | @ Cl=0.6, Cd= | 0.0062219
alpha (deg) | Cl | Cd | Cm | Cl/Cd
-17 | -0.067 | 0.14114 | -0.054 | -0.475
-16.5 | -0.162 | 0.13412 | -0.055 | -1.21
-16 | -0.215 | 0.12751 | -0.055 | -1.683
-15.5 | -0.257 | 0.11978 | -0.056 | -2.146
-15 | -0.294 | 0.11461 | -0.056 | -2.561
-14.5 | -0.325 | 0.10844 | -0.057 | -2.999
-14 | -0.352 | 0.10519 | -0.056 | -3.343
-13.5 | -0.373 | 0.09795 | -0.058 | -3.809
-13 | -0.389 | 0.08855 | -0.061 | -4.397
-12.5 | -0.399 | 0.08246 | -0.063 | -4.842
-12 | -0.403 | 0.07725 | -0.064 | -5.213
-11.5 | -0.4 | 0.0718 | -0.065 | -5.567
-11 | -0.391 | 0.0672 | -0.067 | -5.814
-10.5 | -0.375 | 0.06174 | -0.07 | -6.082
-10 | -0.355 | 0.05677 | -0.073 | -6.25
-9.5 | -0.332 | 0.04824 | -0.084 | -6.892
-9 | -0.363 | 0.00871 | -0.129 | -41.723
-8.5 | -0.319 | 0.00823 | -0.13 | -38.702
-8 | -0.269 | 0.00792 | -0.131 | -33.97
-7.5 | -0.216 | 0.00774 | -0.132 | -27.928
-7 | -0.16 | 0.00751 | -0.133 | -21.251
-6.5 | -0.101 | 0.00733 | -0.134 | -13.78
-6 | -0.041 | 0.00716 | -0.135 | -5.712
-5.5 | 0.02 | 0.00701 | -0.136 | 2.9
-5 | 0.082 | 0.00688 | -0.137 | 11.985
-4.5 | 0.145 | 0.00678 | -0.138 | 21.419
-4 | 0.208 | 0.00667 | -0.139 | 31.204
-3.5 | 0.271 | 0.00657 | -0.14 | 41.299
-3 | 0.335 | 0.00653 | -0.141 | 51.23
-2.5 | 0.398 | 0.00649 | -0.142 | 61.272
-2 | 0.462 | 0.00648 | -0.143 | 71.356
-1.5 | 0.525 | 0.00646 | -0.144 | 81.306
-1 | 0.588 | 0.00642 | -0.145 | 91.59
-0.5 | 0.651 | 0.00538 | -0.146 | 120.883
0 | 0.714 | 0.00548 | -0.147 | 130.315
0.5 | 0.776 | 0.00557 | -0.148 | 139.343
1 | 0.839 | 0.00566 | -0.149 | 148.164
1.5 | 0.901 | 0.00582 | -0.15 | 154.797
2 | 0.964 | 0.00597 | -0.151 | 161.423
2.5 | 1.026 | 0.00614 | -0.152 | 167.157
3 | 1.083 | 0.00637 | -0.153 | 170.103
3.5 | 1.143 | 0.00668 | -0.154 | 171.068
4 | 1.203 | 0.00712 | -0.155 | 169.007
4.5 | 1.249 | 0.01185 | -0.154 | 105.393
5 | 1.305 | 0.01232 | -0.155 | 105.934
5.5 | 1.359 | 0.01282 | -0.156 | 106.007
6 | 1.409 | 0.01333 | -0.157 | 105.755
6.5 | 1.456 | 0.01389 | -0.158 | 104.781
7 | 1.497 | 0.01448 | -0.158 | 103.368
7.5 | 1.533 | 0.0151 | -0.159 | 101.526
8 | 1.563 | 0.01587 | -0.16 | 98.525
8.5 | 1.586 | 0.01758 | -0.16 | 90.251
9 | 1.6 | 0.01776 | -0.161 | 90.068
9.5 | 1.599 | 0.01894 | -0.162 | 84.4
10 | 1.585 | 0.01993 | -0.162 | 79.551
10.5 | 1.559 | 0.02101 | -0.163 | 74.212
11 | 1.52 | 0.02223 | -0.163 | 68.366
11.5 | 1.465 | 0.0239 | -0.164 | 61.316
12 | 1.399 | 0.02549 | -0.164 | 54.886
12.5 | 1.322 | 0.02694 | -0.164 | 49.05
13 | 1.232 | 0.02884 | -0.165 | 42.737
13.5 | 1.13 | 0.03231 | -0.164 | 34.954
14 | 0.973 | 0.04923 | -0.153 | 19.762

## 78. Re 5M Mach 0.25 (2)
BIGFOIL.COM POLAR EXPORT
NACA65A714
NACA65A714 |  |  |  | Cl Max: | 1.7164 | at alpha= | 17.5 | deg
XFOIL ncrit=9 |  |  |  | L/D Max: | 175.164 | at alpha= | 3 | deg
Re: | 5000000 |  |  | Cd Min: | 0.18439 | at alpha= | -18.5 | deg
Mach: | 0.25 |  |  | Cl=0 at alpha= | -5.649 | deg
|  |  |  | @ Cl=0.1, Cd= | 0.0059498
|  |  |  | @ Cl=0.4, Cd= | 0.0054138
|  |  |  | @ Cl=0.6, Cd= | 0.0045156
alpha (deg) | Cl | Cd | Cm | Cl/Cd
-18.5 | -0.3192 | 0.18439 | -0.0712 | -1.7311
-18 | -0.3024 | 0.17798 | -0.075 | -1.6991
-17.5 | -0.2868 | 0.17101 | -0.0786 | -1.6771
-17 | -0.2854 | 0.15974 | -0.083 | -1.7867
-16.5 | -0.2703 | 0.15317 | -0.0867 | -1.7647
-16 | -0.2636 | 0.14439 | -0.0907 | -1.8256
-15.5 | -0.3611 | 0.11345 | -0.103 | -3.1829
-15 | -0.3863 | 0.10043 | -0.1102 | -3.8465
-14.5 | -0.681 | 0.04281 | -0.1543 | -15.9075
-14 | -0.7781 | 0.02759 | -0.1645 | -28.2022
-13.5 | -0.791 | 0.02234 | -0.1631 | -35.4073
-13 | -0.7747 | 0.01873 | -0.1601 | -41.3615
-12.5 | -0.7444 | 0.01555 | -0.1579 | -47.8714
-12 | -0.6977 | 0.01372 | -0.1566 | -50.8528
-11.5 | -0.6431 | 0.01233 | -0.1562 | -52.1573
-11 | -0.5867 | 0.01129 | -0.1558 | -51.9663
-10.5 | -0.5282 | 0.01043 | -0.1557 | -50.6424
-10 | -0.4682 | 0.0095 | -0.156 | -49.2842
-9.5 | -0.411 | 0.00889 | -0.1556 | -46.2317
-9 | -0.3554 | 0.00837 | -0.1548 | -42.4612
-8.5 | -0.3017 | 0.00784 | -0.1537 | -38.4821
-8 | -0.2469 | 0.00747 | -0.1528 | -33.0522
-7.5 | -0.1943 | 0.00711 | -0.1515 | -27.3277
-7 | -0.1414 | 0.00684 | -0.1503 | -20.6725
-6.5 | -0.0885 | 0.0066 | -0.1491 | -13.4091
-6 | -0.0365 | 0.00637 | -0.1478 | -5.73
-5.5 | 0.0155 | 0.00621 | -0.1465 | 2.496
-5 | 0.0657 | 0.00603 | -0.1448 | 10.8955
-4.5 | 0.117 | 0.00591 | -0.1434 | 19.797
-4 | 0.1676 | 0.00577 | -0.1419 | 29.0468
-3.5 | 0.218 | 0.00568 | -0.1404 | 38.3803
-3 | 0.2666 | 0.0056 | -0.1385 | 47.6071
-2.5 | 0.3153 | 0.00554 | -0.1366 | 56.9134
-2 | 0.3594 | 0.00545 | -0.1337 | 65.945
-1.5 | 0.4042 | 0.00541 | -0.131 | 74.7135
-1 | 0.4519 | 0.00535 | -0.1289 | 84.4673
-0.5 | 0.4985 | 0.0053 | -0.1266 | 94.0566
0 | 0.5358 | 0.00496 | -0.1225 | 108.0242
0.5 | 0.5792 | 0.00454 | -0.1199 | 127.5771
1 | 0.6389 | 0.00447 | -0.1208 | 142.9306
1.5 | 0.7025 | 0.00455 | -0.1226 | 154.3956
2 | 0.7671 | 0.00468 | -0.1246 | 163.9103
2.5 | 0.8332 | 0.0049 | -0.127 | 170.0408
3 | 0.9056 | 0.00517 | -0.131 | 175.1644
3.5 | 0.9638 | 0.00563 | -0.1318 | 171.1901
4 | 0.9949 | 0.00674 | -0.1271 | 147.6113
4.5 | 1.0168 | 0.00814 | -0.1208 | 124.914
5 | 1.0417 | 0.00949 | -0.1153 | 109.7682
6 | 1.0977 | 0.0121 | -0.106 | 90.719
6.5 | 1.1389 | 0.0129 | -0.1037 | 88.2868
7 | 1.1819 | 0.01364 | -0.1017 | 86.6496
7.5 | 1.2252 | 0.01439 | -0.0999 | 85.1425
8 | 1.2665 | 0.01527 | -0.0978 | 82.9404
8.5 | 1.3194 | 0.01597 | -0.098 | 82.6174
9 | 1.3645 | 0.0171 | -0.0969 | 79.7953
9.5 | 1.4009 | 0.01822 | -0.094 | 76.888
10 | 1.4339 | 0.01959 | -0.0908 | 73.1955
10.5 | 1.4639 | 0.02117 | -0.0873 | 69.1497
11 | 1.4923 | 0.02292 | -0.0837 | 65.1091
11.5 | 1.5206 | 0.02478 | -0.0802 | 61.364
12 | 1.5479 | 0.02676 | -0.0769 | 57.8438
12.5 | 1.5731 | 0.029 | -0.0734 | 54.2448
13 | 1.5948 | 0.03157 | -0.0699 | 50.5163
13.5 | 1.6165 | 0.03424 | -0.0665 | 47.2109
14 | 1.6364 | 0.03718 | -0.0633 | 44.0129
14.5 | 1.6544 | 0.04036 | -0.0601 | 40.9911
15 | 1.6728 | 0.04363 | -0.0573 | 38.3406
15.5 | 1.6869 | 0.04742 | -0.0545 | 35.5736
16 | 1.6989 | 0.05148 | -0.0519 | 33.0012
16.5 | 1.7085 | 0.05591 | -0.0495 | 30.558
17 | 1.7123 | 0.06109 | -0.0472 | 28.0291
17.5 | 1.7164 | 0.0664 | -0.0454 | 25.8494
18 | 1.704 | 0.07368 | -0.0438 | 23.127
18.5 | 1.7004 | 0.08026 | -0.043 | 21.1861
19 | 1.6962 | 0.08719 | -0.0428 | 19.4541
19.5 | 1.6754 | 0.09641 | -0.0435 | 17.3779
20 | 1.6605 | 0.10516 | -0.0449 | 15.7902

## 79. Re 5M Mach 0.50 (1)
BIGFOIL.COM POLAR EXPORT
NACA65A714
NACA65A714 |  |  |  | Cl Max: | 1.576 | at alpha= | 7 | deg
JavaFoil+Calcfoil stall+Eppler ext transition |  |  |  | L/D Max: | 190.557 | at alpha= | 2.5 | deg
Re: | 5000000 |  |  | Cd Min: | 0.00593 | at alpha= | 0 | deg
Mach: | 0.5 |  |  | Cl=0 at alpha= | -5.6667 | deg
|  |  |  | @ Cl=0.1, Cd= | 0.0073094
|  |  |  | @ Cl=0.4, Cd= | 0.0068772
|  |  |  | @ Cl=0.6, Cd= | 0.0068293
alpha (deg) | Cl | Cd | Cm | Cl/Cd
-20 | -0.801 | 0.16083 | -0.066 | -4.979
-19.5 | -0.773 | 0.15413 | -0.066 | -5.017
-19 | -0.746 | 0.15056 | -0.067 | -4.955
-18.5 | -0.719 | 0.14263 | -0.067 | -5.039
-18 | -0.691 | 0.14007 | -0.068 | -4.934
-17.5 | -0.664 | 0.13709 | -0.069 | -4.841
-17 | -0.636 | 0.13309 | -0.069 | -4.778
-16.5 | -0.607 | 0.12722 | -0.067 | -4.771
-16 | -0.579 | 0.12258 | -0.067 | -4.726
-15.5 | -0.552 | 0.1184 | -0.068 | -4.659
-15 | -0.524 | 0.11267 | -0.069 | -4.65
-14.5 | -0.496 | 0.1072 | -0.069 | -4.628
-14 | -0.468 | 0.10363 | -0.07 | -4.519
-13.5 | -0.44 | 0.10327 | -0.069 | -4.262
-13 | -0.412 | 0.09365 | -0.068 | -4.396
-12.5 | -0.384 | 0.08629 | -0.069 | -4.448
-12 | -0.356 | 0.0782 | -0.07 | -4.554
-11.5 | -0.328 | 0.07231 | -0.071 | -4.539
-11 | -0.3 | 0.06827 | -0.072 | -4.398
-10.5 | -0.271 | 0.07496 | -0.068 | -3.621
-10 | -0.244 | 0.06632 | -0.069 | -3.672
-9.5 | -0.216 | 0.06143 | -0.072 | -3.511
-9 | -0.188 | 0.0558 | -0.074 | -3.366
-8.5 | -0.159 | 0.05915 | -0.067 | -2.689
-8 | -0.131 | 0.05291 | -0.072 | -2.482
-7.5 | -0.161 | 0.05372 | -0.06 | -2.993
-7 | -0.131 | 0.04303 | -0.083 | -3.055
-6.5 | -0.107 | 0.00813 | -0.15 | -13.125
-6 | -0.044 | 0.00777 | -0.151 | -5.689
-5.5 | 0.022 | 0.00754 | -0.152 | 2.955
-5 | 0.091 | 0.00733 | -0.154 | 12.421
-4.5 | 0.161 | 0.00717 | -0.155 | 22.453
-4 | 0.232 | 0.00703 | -0.156 | 32.927
-3.5 | 0.302 | 0.00692 | -0.157 | 43.68
-3 | 0.373 | 0.0069 | -0.158 | 54.136
-2.5 | 0.444 | 0.00684 | -0.159 | 64.957
-2 | 0.517 | 0.00681 | -0.16 | 75.88
-1.5 | 0.587 | 0.00682 | -0.161 | 86.032
-1 | 0.657 | 0.00687 | -0.163 | 95.721
-0.5 | 0.727 | 0.00688 | -0.164 | 105.672
0 | 0.798 | 0.00593 | -0.165 | 134.58
0.5 | 0.868 | 0.00609 | -0.166 | 142.611
1 | 0.938 | 0.00628 | -0.167 | 149.349
1.5 | 1.008 | 0.00648 | -0.168 | 155.656
2 | 1.076 | 0.00612 | -0.169 | 175.611
2.5 | 1.144 | 0.006 | -0.17 | 190.557
3 | 1.202 | 0.00712 | -0.17 | 168.979
3.5 | 1.266 | 0.00752 | -0.171 | 168.205
4 | 1.321 | 0.01337 | -0.171 | 98.802
4.5 | 1.381 | 0.01415 | -0.172 | 97.588
5 | 1.439 | 0.01484 | -0.173 | 97.023
5.5 | 1.493 | 0.01561 | -0.173 | 95.62
6 | 1.538 | 0.01647 | -0.174 | 93.397
6.5 | 1.568 | 0.01738 | -0.175 | 90.258
7 | 1.576 | 0.01862 | -0.176 | 84.645
7.5 | 1.543 | 0.02051 | -0.177 | 75.255
8 | 1.414 | 0.02279 | -0.177 | 62.046
8.5 | 0.948 | 0.02542 | -0.177 | 37.285
9 | 0.979 | 0.02636 | -0.178 | 37.136
9.5 | 1.011 | 0.02646 | -0.179 | 38.226
10 | 0.865 | 0.07125 | -0.092 | 12.146
10.5 | 0.893 | 0.07048 | -0.094 | 12.664
11 | 0.918 | 0.07818 | -0.092 | 11.745
11.5 | 0.945 | 0.0884 | -0.092 | 10.685
12 | 0.972 | 0.09545 | -0.096 | 10.186

## 80. Re 5M Mach 0.50 (2)
BIGFOIL.COM POLAR EXPORT
NACA65A714
NACA65A714 |  |  |  | Cl Max: | 1.5393 | at alpha= | 11.5 | deg
XFOIL ncrit=9 |  |  |  | L/D Max: | 169.479 | at alpha= | 2.5 | deg
Re: | 5000000 |  |  | Cd Min: | 0.22253 | at alpha= | -20 | deg
Mach: | 0.5 |  |  | Cl=0 at alpha= | -5.4384 | deg
|  |  |  | @ Cl=0.1, Cd= | 0.0063841
|  |  |  | @ Cl=0.4, Cd= | 0.0057247
|  |  |  | @ Cl=0.6, Cd= | 0.0055869
alpha (deg) | Cl | Cd | Cm | Cl/Cd
-20 | -0.3556 | 0.22253 | -0.0701 | -1.598
-19.5 | -0.3318 | 0.21638 | -0.075 | -1.5334
-19 | -0.309 | 0.2087 | -0.0797 | -1.4806
-18 | -0.2696 | 0.19269 | -0.0887 | -1.3991
-17.5 | -0.2485 | 0.18522 | -0.0931 | -1.3416
-17 | -0.2272 | 0.1781 | -0.0975 | -1.2757
-16.5 | -0.208 | 0.17036 | -0.1017 | -1.2209
-15.5 | -0.1775 | 0.15303 | -0.11 | -1.1599
-15 | -0.1536 | 0.14749 | -0.1138 | -1.0414
-14.5 | -0.14 | 0.13923 | -0.1177 | -1.0055
-14 | -0.127 | 0.13104 | -0.1216 | -0.96917
-13.5 | -0.1126 | 0.12348 | -0.1253 | -0.91189
-13 | -0.1011 | 0.11557 | -0.1295 | -0.87479
-12.5 | -0.0904 | 0.10793 | -0.1332 | -0.83758
-12 | -0.077 | 0.10091 | -0.1369 | -0.76306
-11.5 | -0.0867 | 0.09027 | -0.1421 | -0.96045
-11 | -0.0877 | 0.08154 | -0.1469 | -1.0755
-10.5 | -0.1013 | 0.07128 | -0.1533 | -1.4212
-10 | -0.1058 | 0.06269 | -0.1591 | -1.6877
-9.5 | -0.1164 | 0.05307 | -0.1667 | -2.1933
-9 | -0.1369 | 0.03966 | -0.1819 | -3.4518
-8.5 | -0.1596 | 0.03157 | -0.189 | -5.0554
-8 | -0.1853 | 0.02252 | -0.1891 | -8.2282
-7.5 | -0.2013 | 0.01189 | -0.1866 | -16.9302
-7 | -0.1667 | 0.00894 | -0.1802 | -18.6465
-6.5 | -0.1165 | 0.00788 | -0.1748 | -14.7843
-6 | -0.0617 | 0.00735 | -0.1703 | -8.3946
-5.5 | -0.0067 | 0.00695 | -0.1662 | -0.96403
-5 | 0.0477 | 0.00665 | -0.1622 | 7.1729
-4.5 | 0.0963 | 0.0064 | -0.1573 | 15.0469
-4 | 0.1453 | 0.00619 | -0.1528 | 23.4733
-3 | 0.2494 | 0.00591 | -0.1456 | 42.1997
-2.5 | 0.3013 | 0.00582 | -0.1423 | 51.7698
-1.5 | 0.4049 | 0.00572 | -0.136 | 70.7867
-1 | 0.4513 | 0.00577 | -0.1317 | 78.2149
-0.5 | 0.5037 | 0.00579 | -0.1289 | 86.9948
0 | 0.5512 | 0.00586 | -0.1251 | 94.0614
0.5 | 0.5988 | 0.00559 | -0.1216 | 107.1199
1.5 | 0.7831 | 0.00512 | -0.135 | 152.9492
2 | 0.8657 | 0.00531 | -0.1391 | 163.032
2.5 | 0.944 | 0.00557 | -0.1422 | 169.4794
3 | 1.0046 | 0.00595 | -0.1414 | 168.8403
3.5 | 1.0621 | 0.00643 | -0.1399 | 165.1788
4 | 1.0855 | 0.0079 | -0.1323 | 137.4051
4.5 | 1.0858 | 0.01028 | -0.1213 | 105.6226
5 | 1.0906 | 0.01279 | -0.1118 | 85.2697
5.5 | 1.1056 | 0.01514 | -0.1043 | 73.0251
6.5 | 1.1762 | 0.01855 | -0.0953 | 63.407
7 | 1.223 | 0.01988 | -0.0924 | 61.5191
7.5 | 1.267 | 0.02142 | -0.089 | 59.1503
8 | 1.3095 | 0.02316 | -0.0855 | 56.5415
8.5 | 1.3541 | 0.02499 | -0.0824 | 54.1857
9.5 | 1.4465 | 0.02956 | -0.0771 | 48.9344
10 | 1.4796 | 0.03229 | -0.0725 | 45.8222
10.5 | 1.5067 | 0.03554 | -0.0675 | 42.3945
11 | 1.5287 | 0.03935 | -0.0622 | 38.8488
11.5 | 1.5393 | 0.04418 | -0.0564 | 34.8416
12 | 1.533 | 0.0505 | -0.0504 | 30.3564
12.5 | 1.5065 | 0.05861 | -0.0446 | 25.7038
13 | 1.4735 | 0.06768 | -0.0403 | 21.7716
13.5 | 1.4349 | 0.07817 | -0.038 | 18.3561
14 | 1.3946 | 0.08991 | -0.0384 | 15.5111
14.5 | 1.3529 | 0.10285 | -0.0412 | 13.1541
15 | 1.3176 | 0.11615 | -0.0462 | 11.344
15.5 | 1.2818 | 0.1305 | -0.0533 | 9.8222
16 | 1.2561 | 0.14443 | -0.0612 | 8.6969
16.5 | 1.2333 | 0.15873 | -0.0701 | 7.7698

## 81. Re 6M Mach 0.00 (1)
BIGFOIL.COM POLAR EXPORT
NACA65A714
NACA65A714 |  |  |  | Cl Max: | 1.619 | at alpha= | 10.5 | deg
JavaFoil+Calcfoil stall+Eppler ext transition |  |  |  | L/D Max: | 169.915 | at alpha= | 3 | deg
Re: | 6000000 |  |  | Cd Min: | 0.00522 | at alpha= | -0.5 | deg
Mach: | 0 |  |  | Cl=0 at alpha= | -5.6667 | deg
|  |  |  | @ Cl=0.1, Cd= | 0.0066072
|  |  |  | @ Cl=0.4, Cd= | 0.0062652
|  |  |  | @ Cl=0.6, Cd= | 0.0057216
alpha (deg) | Cl | Cd | Cm | Cl/Cd
-20 | -0.419 | 0.17269 | -0.051 | -2.427
-19.5 | -0.432 | 0.1641 | -0.052 | -2.631
-19 | -0.444 | 0.15704 | -0.053 | -2.828
-18.5 | -0.456 | 0.14767 | -0.053 | -3.087
-18 | -0.467 | 0.14271 | -0.054 | -3.273
-17.5 | -0.478 | 0.13275 | -0.055 | -3.599
-17 | -0.487 | 0.1271 | -0.056 | -3.833
-16.5 | -0.495 | 0.1235 | -0.056 | -4.007
-16 | -0.501 | 0.11503 | -0.057 | -4.358
-15.5 | -0.506 | 0.10969 | -0.058 | -4.613
-15 | -0.509 | 0.10376 | -0.059 | -4.902
-14.5 | -0.509 | 0.09591 | -0.06 | -5.306
-14 | -0.506 | 0.0907 | -0.061 | -5.584
-13.5 | -0.501 | 0.08645 | -0.062 | -5.791
-13 | -0.493 | 0.08025 | -0.064 | -6.137
-12.5 | -0.48 | 0.07583 | -0.065 | -6.335
-12 | -0.465 | 0.07103 | -0.066 | -6.543
-11.5 | -0.447 | 0.06589 | -0.069 | -6.777
-11 | -0.427 | 0.05849 | -0.076 | -7.3
-10.5 | -0.413 | 0.04268 | -0.091 | -9.688
-10 | -0.451 | 0.00883 | -0.123 | -51.013
-9.5 | -0.41 | 0.00831 | -0.124 | -49.282
-9 | -0.365 | 0.00797 | -0.125 | -45.786
-8.5 | -0.317 | 0.00774 | -0.126 | -40.909
-8 | -0.266 | 0.00755 | -0.127 | -35.178
-7.5 | -0.212 | 0.00732 | -0.128 | -28.947
-7 | -0.156 | 0.00714 | -0.129 | -21.844
-6.5 | -0.098 | 0.00703 | -0.13 | -13.997
-6 | -0.04 | 0.00688 | -0.131 | -5.781
-5.5 | 0.02 | 0.00674 | -0.132 | 2.93
-5 | 0.08 | 0.00664 | -0.133 | 12.049
-4.5 | 0.141 | 0.00654 | -0.134 | 21.528
-4 | 0.202 | 0.00644 | -0.135 | 31.339
-3.5 | 0.263 | 0.00639 | -0.136 | 41.162
-3 | 0.324 | 0.00632 | -0.137 | 51.276
-2.5 | 0.385 | 0.00627 | -0.138 | 61.446
-2 | 0.447 | 0.00625 | -0.139 | 71.609
-1.5 | 0.508 | 0.00623 | -0.14 | 81.562
-1 | 0.569 | 0.00624 | -0.141 | 91.187
-0.5 | 0.63 | 0.00522 | -0.142 | 120.649
0 | 0.691 | 0.00528 | -0.143 | 130.856
0.5 | 0.752 | 0.00536 | -0.144 | 140.188
1 | 0.812 | 0.00547 | -0.145 | 148.539
1.5 | 0.873 | 0.00561 | -0.146 | 155.718
2 | 0.933 | 0.00571 | -0.146 | 163.381
2.5 | 0.994 | 0.00594 | -0.147 | 167.381
3 | 1.049 | 0.00618 | -0.148 | 169.915
3.5 | 1.108 | 0.00654 | -0.149 | 169.493
4 | 1.166 | 0.00715 | -0.15 | 162.955
4.5 | 1.215 | 0.01105 | -0.15 | 109.954
5 | 1.269 | 0.01143 | -0.151 | 111.08
5.5 | 1.322 | 0.01185 | -0.151 | 111.546
6 | 1.372 | 0.01229 | -0.152 | 111.713
6.5 | 1.419 | 0.01275 | -0.153 | 111.345
7 | 1.463 | 0.01324 | -0.154 | 110.447
7.5 | 1.503 | 0.01377 | -0.154 | 109.157
8 | 1.538 | 0.01437 | -0.155 | 107.08
8.5 | 1.57 | 0.01517 | -0.156 | 103.485
9 | 1.594 | 0.01589 | -0.156 | 100.29
9.5 | 1.609 | 0.01674 | -0.157 | 96.129
10 | 1.618 | 0.01762 | -0.158 | 91.8
10.5 | 1.619 | 0.01835 | -0.158 | 88.201
11 | 1.613 | 0.01937 | -0.159 | 83.253
11.5 | 1.599 | 0.02024 | -0.159 | 79.016
12 | 1.579 | 0.02123 | -0.16 | 74.363
12.5 | 1.552 | 0.02228 | -0.16 | 69.654
13 | 1.518 | 0.02357 | -0.161 | 64.393
13.5 | 1.479 | 0.02482 | -0.161 | 59.604
14 | 1.436 | 0.02655 | -0.161 | 54.097
14.5 | 1.391 | 0.02767 | -0.162 | 50.276
15 | 1.342 | 0.02944 | -0.162 | 45.582
15.5 | 1.29 | 0.03114 | -0.162 | 41.44

## 82. Re 6M Mach 0.00 (2)
BIGFOIL.COM POLAR EXPORT
NACA65A714
NACA65A714 |  |  |  | Cl Max: | 1.8035 | at alpha= | 20 | deg
XFOIL ncrit=9 |  |  |  | L/D Max: | 175.948 | at alpha= | 3 | deg
Re: | 6000000 |  |  | Cd Min: | 0.07048 | at alpha= | 20 | deg
Mach: | 0 |  |  | Cl=0 at alpha= | -5.6699 | deg
|  |  |  | @ Cl=0.1, Cd= | 0.0056475
|  |  |  | @ Cl=0.4, Cd= | 0.0052063
|  |  |  | @ Cl=0.6, Cd= | 0.0043273
alpha (deg) | Cl | Cd | Cm | Cl/Cd
-19.5 | -1.1083 | 0.04442 | -0.135 | -24.9505
-19 | -1.1406 | 0.03512 | -0.1411 | -32.4772
-18.5 | -1.1426 | 0.02997 | -0.1438 | -38.1248
-18 | -1.1334 | 0.02624 | -0.1453 | -43.1936
-17.5 | -1.1263 | 0.02257 | -0.1462 | -49.9025
-17 | -1.1056 | 0.02041 | -0.146 | -54.1695
-16.5 | -1.0811 | 0.01884 | -0.1441 | -57.3832
-16 | -1.053 | 0.01755 | -0.1416 | -60
-15.5 | -1.0131 | 0.01629 | -0.1409 | -62.1915
-15 | -0.9699 | 0.01525 | -0.1405 | -63.6
-14.5 | -0.923 | 0.0144 | -0.1404 | -64.0972
-14 | -0.8778 | 0.01342 | -0.1399 | -65.4098
-13.5 | -0.8316 | 0.01241 | -0.1395 | -67.0105
-13 | -0.7826 | 0.01159 | -0.1394 | -67.5237
-12.5 | -0.7314 | 0.0109 | -0.1395 | -67.1009
-12 | -0.6765 | 0.01036 | -0.1403 | -65.2992
-11.5 | -0.6246 | 0.00977 | -0.1404 | -63.9304
-11 | -0.571 | 0.00925 | -0.1407 | -61.7297
-10.5 | -0.5159 | 0.00865 | -0.1415 | -59.6416
-10 | -0.4561 | 0.00824 | -0.1431 | -55.3519
-9.5 | -0.3994 | 0.00788 | -0.1439 | -50.6853
-9 | -0.3464 | 0.00743 | -0.1439 | -46.6218
-8.5 | -0.2932 | 0.00714 | -0.1439 | -41.0644
-8 | -0.2397 | 0.00684 | -0.1438 | -35.0439
-7.5 | -0.1879 | 0.00657 | -0.1434 | -28.5997
-7 | -0.1359 | 0.00638 | -0.143 | -21.3009
-6.5 | -0.0852 | 0.00618 | -0.1422 | -13.7864
-6 | -0.0338 | 0.00601 | -0.1416 | -5.624
-5.5 | 0.0174 | 0.00587 | -0.1409 | 2.9642
-5 | 0.0673 | 0.00572 | -0.1399 | 11.7657
-4.5 | 0.1169 | 0.00561 | -0.1389 | 20.8378
-4 | 0.1669 | 0.00551 | -0.1379 | 30.2904
-3.5 | 0.2169 | 0.00542 | -0.1369 | 40.0185
-3 | 0.2659 | 0.00535 | -0.1356 | 49.7009
-2.5 | 0.3148 | 0.00532 | -0.1343 | 59.1729
-2 | 0.3637 | 0.00523 | -0.1331 | 69.5411
-1.5 | 0.4097 | 0.0052 | -0.1311 | 78.7885
-1 | 0.4523 | 0.00514 | -0.1284 | 87.9961
-0.5 | 0.4961 | 0.00505 | -0.1259 | 98.2376
0 | 0.5318 | 0.00474 | -0.1218 | 112.1941
0.5 | 0.5699 | 0.00442 | -0.1184 | 128.9367
1 | 0.6251 | 0.00425 | -0.1188 | 147.0824
1.5 | 0.6858 | 0.00429 | -0.1204 | 159.8601
2 | 0.744 | 0.00448 | -0.1215 | 166.0714
2.5 | 0.8089 | 0.00473 | -0.1242 | 171.0148
3 | 0.8815 | 0.00501 | -0.1288 | 175.9481
3.5 | 0.933 | 0.00576 | -0.1289 | 161.9792
4 | 0.9622 | 0.00693 | -0.1243 | 138.8456
4.5 | 0.9939 | 0.00794 | -0.1203 | 125.1763
5 | 1.0264 | 0.00892 | -0.1165 | 115.0673
5.5 | 1.0596 | 0.00988 | -0.1131 | 107.247
6 | 1.0932 | 0.01084 | -0.1097 | 100.8487
6.5 | 1.1347 | 0.01146 | -0.1079 | 99.014
7 | 1.1785 | 0.01199 | -0.1065 | 98.2902
7.5 | 1.2207 | 0.01259 | -0.105 | 96.9579
8 | 1.2618 | 0.01324 | -0.1033 | 95.3021
8.5 | 1.3045 | 0.01386 | -0.102 | 94.1198
9 | 1.3604 | 0.01453 | -0.1038 | 93.627
9.5 | 1.3977 | 0.01534 | -0.1016 | 91.1147
10 | 1.4307 | 0.0164 | -0.0988 | 87.2378
10.5 | 1.4613 | 0.0176 | -0.0958 | 83.0284
11 | 1.4914 | 0.01887 | -0.0928 | 79.0355
11.5 | 1.5208 | 0.02022 | -0.0899 | 75.2127
12 | 1.5505 | 0.02157 | -0.0872 | 71.8822
12.5 | 1.5768 | 0.02319 | -0.0841 | 67.9948
13 | 1.6026 | 0.02491 | -0.0812 | 64.3356
13.5 | 1.6266 | 0.0268 | -0.0782 | 60.694
14 | 1.6512 | 0.02873 | -0.0756 | 57.473
14.5 | 1.6692 | 0.0312 | -0.0723 | 53.5
15 | 1.6925 | 0.03336 | -0.07 | 50.7344
15.5 | 1.7117 | 0.03592 | -0.0674 | 47.6531
16 | 1.7308 | 0.03856 | -0.065 | 44.8859
16.5 | 1.7473 | 0.04148 | -0.0627 | 42.1239
17 | 1.7621 | 0.04466 | -0.0605 | 39.4559
17.5 | 1.7767 | 0.04794 | -0.0585 | 37.0609
18 | 1.7851 | 0.05187 | -0.0564 | 34.4149
18.5 | 1.794 | 0.0559 | -0.0547 | 32.093
19 | 1.8 | 0.06035 | -0.0531 | 29.826
19.5 | 1.8 | 0.06551 | -0.0516 | 27.4767
20 | 1.8035 | 0.07048 | -0.0506 | 25.5888

## 83. Re 6M Mach 0.10 (1)
BIGFOIL.COM POLAR EXPORT
NACA65A714
NACA65A714 |  |  |  | Cl Max: | 1.615 | at alpha= | 10 | deg
JavaFoil+Calcfoil stall+Eppler ext transition |  |  |  | L/D Max: | 169.397 | at alpha= | 3 | deg
Re: | 6000000 |  |  | Cd Min: | 0.00522 | at alpha= | -0.5 | deg
Mach: | 0.1 |  |  | Cl=0 at alpha= | -5.6667 | deg
|  |  |  | @ Cl=0.1, Cd= | 0.0066072
|  |  |  | @ Cl=0.4, Cd= | 0.0062818
|  |  |  | @ Cl=0.6, Cd= | 0.0057772
alpha (deg) | Cl | Cd | Cm | Cl/Cd
-19.5 | -0.386 | 0.16831 | -0.052 | -2.293
-19 | -0.4 | 0.15768 | -0.052 | -2.54
-18.5 | -0.415 | 0.15107 | -0.053 | -2.745
-18 | -0.428 | 0.14446 | -0.053 | -2.966
-17.5 | -0.442 | 0.13914 | -0.054 | -3.174
-17 | -0.454 | 0.12793 | -0.056 | -3.549
-16.5 | -0.465 | 0.12415 | -0.055 | -3.743
-16 | -0.474 | 0.1179 | -0.056 | -4.022
-15.5 | -0.482 | 0.11104 | -0.057 | -4.339
-15 | -0.488 | 0.10246 | -0.059 | -4.76
-14.5 | -0.491 | 0.09749 | -0.06 | -5.033
-14 | -0.491 | 0.09119 | -0.061 | -5.383
-13.5 | -0.488 | 0.08765 | -0.061 | -5.564
-13 | -0.482 | 0.08244 | -0.063 | -5.841
-12.5 | -0.472 | 0.07681 | -0.065 | -6.144
-12 | -0.458 | 0.07155 | -0.066 | -6.408
-11.5 | -0.441 | 0.06702 | -0.068 | -6.585
-11 | -0.422 | 0.06074 | -0.073 | -6.945
-10.5 | -0.401 | 0.05234 | -0.082 | -7.666
-10 | -0.444 | 0.00938 | -0.122 | -47.294
-9.5 | -0.409 | 0.00838 | -0.125 | -48.843
-9 | -0.365 | 0.00804 | -0.126 | -45.381
-8.5 | -0.317 | 0.00775 | -0.127 | -40.928
-8 | -0.266 | 0.00756 | -0.128 | -35.235
-7.5 | -0.213 | 0.00737 | -0.129 | -28.85
-7 | -0.157 | 0.00721 | -0.13 | -21.724
-6.5 | -0.099 | 0.00704 | -0.131 | -14.048
-6 | -0.04 | 0.00689 | -0.132 | -5.8
-5.5 | 0.02 | 0.00678 | -0.133 | 2.929
-5 | 0.08 | 0.00664 | -0.134 | 12.097
-4.5 | 0.141 | 0.00654 | -0.135 | 21.622
-4 | 0.203 | 0.00647 | -0.136 | 31.326
-3.5 | 0.264 | 0.00639 | -0.137 | 41.364
-3 | 0.326 | 0.00635 | -0.138 | 51.303
-2.5 | 0.387 | 0.00629 | -0.139 | 61.575
-2 | 0.45 | 0.00625 | -0.14 | 71.943
-1.5 | 0.511 | 0.00626 | -0.141 | 81.676
-1 | 0.572 | 0.00625 | -0.142 | 91.571
-0.5 | 0.633 | 0.00522 | -0.142 | 121.197
0 | 0.694 | 0.00528 | -0.143 | 131.451
0.5 | 0.755 | 0.00537 | -0.144 | 140.675
1 | 0.816 | 0.00551 | -0.145 | 148.276
1.5 | 0.877 | 0.00562 | -0.146 | 156.2
2 | 0.938 | 0.00575 | -0.147 | 163.023
2.5 | 0.999 | 0.00598 | -0.148 | 166.926
3 | 1.055 | 0.00623 | -0.149 | 169.397
3.5 | 1.113 | 0.0066 | -0.15 | 168.657
4 | 1.171 | 0.00725 | -0.151 | 161.666
4.5 | 1.22 | 0.01112 | -0.151 | 109.697
5 | 1.275 | 0.01152 | -0.151 | 110.671
5.5 | 1.328 | 0.01195 | -0.152 | 111.087
6 | 1.378 | 0.01237 | -0.153 | 111.425
6.5 | 1.425 | 0.01285 | -0.154 | 110.903
7 | 1.468 | 0.01336 | -0.154 | 109.875
7.5 | 1.508 | 0.01389 | -0.155 | 108.575
8 | 1.543 | 0.01452 | -0.156 | 106.292
8.5 | 1.573 | 0.01537 | -0.156 | 102.353
9 | 1.596 | 0.01626 | -0.157 | 98.18
9.5 | 1.609 | 0.01698 | -0.158 | 94.761
10 | 1.615 | 0.01785 | -0.158 | 90.508
10.5 | 1.613 | 0.01867 | -0.159 | 86.41
11 | 1.603 | 0.01964 | -0.159 | 81.631
11.5 | 1.586 | 0.02067 | -0.16 | 76.741
12 | 1.561 | 0.0216 | -0.161 | 72.264
12.5 | 1.528 | 0.02272 | -0.161 | 67.257
13 | 1.488 | 0.02408 | -0.161 | 61.806
13.5 | 1.444 | 0.0254 | -0.162 | 56.864
14 | 1.396 | 0.02689 | -0.162 | 51.908
14.5 | 1.342 | 0.02913 | -0.162 | 46.053
15 | 1.288 | 0.03052 | -0.162 | 42.185

## 84. Re 6M Mach 0.10 (2)
BIGFOIL.COM POLAR EXPORT
NACA65A714
NACA65A714 |  |  |  | Cl Max: | 1.7956 | at alpha= | 20 | deg
XFOIL ncrit=9 |  |  |  | L/D Max: | 176.342 | at alpha= | 3 | deg
Re: | 6000000 |  |  | Cd Min: | 0.07396 | at alpha= | 20 | deg
Mach: | 0.1 |  |  | Cl=0 at alpha= | -5.6625 | deg
|  |  |  | @ Cl=0.1, Cd= | 0.0056639
|  |  |  | @ Cl=0.4, Cd= | 0.005208
|  |  |  | @ Cl=0.6, Cd= | 0.0043581
alpha (deg) | Cl | Cd | Cm | Cl/Cd
-19 | -1.0253 | 0.05167 | -0.1328 | -19.8432
-18.5 | -1.0727 | 0.03916 | -0.1423 | -27.3927
-17.5 | -1.0955 | 0.02669 | -0.149 | -41.0453
-17 | -1.084 | 0.02329 | -0.1499 | -46.5436
-16.5 | -1.0674 | 0.02072 | -0.1496 | -51.5154
-16 | -1.0461 | 0.01887 | -0.1471 | -55.4372
-15.5 | -1.015 | 0.01749 | -0.1448 | -58.0332
-15 | -0.9737 | 0.0162 | -0.1441 | -60.1049
-14.5 | -0.9287 | 0.0151 | -0.1436 | -61.5033
-14 | -0.8821 | 0.0142 | -0.143 | -62.1197
-13.5 | -0.8361 | 0.01309 | -0.1424 | -63.8732
-13 | -0.7884 | 0.01203 | -0.1419 | -65.5362
-12.5 | -0.7374 | 0.01124 | -0.1418 | -65.605
-12 | -0.6826 | 0.01061 | -0.1423 | -64.3355
-11.5 | -0.6304 | 0.00997 | -0.1422 | -63.2297
-11 | -0.5759 | 0.00946 | -0.1425 | -60.8774
-10.5 | -0.5208 | 0.0088 | -0.143 | -59.1818
-10 | -0.4608 | 0.00834 | -0.1444 | -55.2518
-9.5 | -0.4032 | 0.00795 | -0.1452 | -50.717
-9 | -0.3494 | 0.0075 | -0.1452 | -46.5867
-8.5 | -0.2959 | 0.00718 | -0.1451 | -41.2117
-8 | -0.2416 | 0.00691 | -0.145 | -34.9638
-7.5 | -0.1897 | 0.00661 | -0.1445 | -28.6989
-7 | -0.1375 | 0.00641 | -0.1439 | -21.4509
-6.5 | -0.0862 | 0.00621 | -0.1432 | -13.8808
-6 | -0.0349 | 0.00604 | -0.1424 | -5.7781
-5.5 | 0.0168 | 0.00589 | -0.1417 | 2.8523
-5 | 0.0669 | 0.00573 | -0.1407 | 11.6754
-4.5 | 0.117 | 0.00563 | -0.1396 | 20.7815
-4 | 0.1666 | 0.00552 | -0.1384 | 30.1812
-3.5 | 0.2171 | 0.00544 | -0.1374 | 39.9081
-3 | 0.2663 | 0.00536 | -0.1361 | 49.6828
-2 | 0.3641 | 0.00524 | -0.1334 | 69.4847
-1.5 | 0.4089 | 0.0052 | -0.1311 | 78.6346
-1 | 0.4518 | 0.00515 | -0.1284 | 87.7282
-0.5 | 0.4974 | 0.00508 | -0.1262 | 97.9134
0 | 0.5334 | 0.00476 | -0.1221 | 112.0588
0.5 | 0.5715 | 0.00445 | -0.1186 | 128.427
1 | 0.6273 | 0.00427 | -0.1191 | 146.9087
1.5 | 0.689 | 0.00431 | -0.1209 | 159.8608
2 | 0.7478 | 0.0045 | -0.122 | 166.1778
2.5 | 0.8138 | 0.00475 | -0.1249 | 171.3263
3 | 0.887 | 0.00503 | -0.1296 | 176.3419
4 | 0.9658 | 0.00696 | -0.1245 | 138.7644
4.5 | 0.9969 | 0.008 | -0.1203 | 124.6125
5 | 1.0285 | 0.00902 | -0.1163 | 114.0244
5.5 | 1.0612 | 0.01001 | -0.1127 | 106.014
6 | 1.0952 | 0.01098 | -0.1094 | 99.745
6.5 | 1.1371 | 0.01161 | -0.1075 | 97.9414
7 | 1.1811 | 0.01215 | -0.1061 | 97.2099
7.5 | 1.2229 | 0.01278 | -0.1044 | 95.6886
8 | 1.2647 | 0.01344 | -0.1027 | 94.0997
9.5 | 1.3998 | 0.01568 | -0.1006 | 89.273
10 | 1.4335 | 0.01675 | -0.0979 | 85.5821
10.5 | 1.4639 | 0.018 | -0.0947 | 81.3278
11 | 1.4934 | 0.01934 | -0.0916 | 77.2182
11.5 | 1.5223 | 0.02077 | -0.0885 | 73.2932
12 | 1.5535 | 0.02211 | -0.0859 | 70.2623
12.5 | 1.5787 | 0.02388 | -0.0826 | 66.1097
13 | 1.6027 | 0.02577 | -0.0794 | 62.1925
13.5 | 1.6274 | 0.02771 | -0.0765 | 58.7297
14 | 1.6512 | 0.0298 | -0.0737 | 55.4094
14.5 | 1.6698 | 0.03232 | -0.0706 | 51.6646
15 | 1.6914 | 0.03472 | -0.068 | 48.7154
15.5 | 1.7115 | 0.03732 | -0.0655 | 45.8601
16 | 1.7301 | 0.0401 | -0.0631 | 43.1446
16.5 | 1.7454 | 0.04326 | -0.0606 | 40.3467
17 | 1.759 | 0.04668 | -0.0584 | 37.6821
17.5 | 1.7723 | 0.05019 | -0.0563 | 35.3118
18 | 1.7778 | 0.05457 | -0.0541 | 32.5783
18.5 | 1.7854 | 0.05891 | -0.0525 | 30.3072
19 | 1.7905 | 0.0636 | -0.051 | 28.1525
19.5 | 1.7928 | 0.06873 | -0.0498 | 26.0847
20 | 1.7956 | 0.07396 | -0.049 | 24.278

## 85. Re 6M Mach 0.25 (1)
BIGFOIL.COM POLAR EXPORT
NACA65A714
NACA65A714 |  |  |  | Cl Max: | 1.601 | at alpha= | 9 | deg
JavaFoil+Calcfoil stall+Eppler ext transition |  |  |  | L/D Max: | 169.848 | at alpha= | 3 | deg
Re: | 6000000 |  |  | Cd Min: | 0.00531 | at alpha= | -0.5 | deg
Mach: | 0.25 |  |  | Cl=0 at alpha= | -5.6639 | deg
|  |  |  | @ Cl=0.1, Cd= | 0.0067143
|  |  |  | @ Cl=0.4, Cd= | 0.0063594
|  |  |  | @ Cl=0.6, Cd= | 0.0061276
alpha (deg) | Cl | Cd | Cm | Cl/Cd
-17 | -0.067 | 0.14164 | -0.055 | -0.473
-16.5 | -0.162 | 0.13216 | -0.055 | -1.228
-16 | -0.215 | 0.12766 | -0.056 | -1.682
-15.5 | -0.257 | 0.11861 | -0.057 | -2.168
-15 | -0.294 | 0.11361 | -0.056 | -2.585
-14.5 | -0.325 | 0.10658 | -0.058 | -3.052
-14 | -0.352 | 0.1027 | -0.057 | -3.425
-13.5 | -0.373 | 0.096 | -0.058 | -3.887
-13 | -0.389 | 0.08723 | -0.062 | -4.465
-12.5 | -0.399 | 0.08158 | -0.063 | -4.895
-12 | -0.403 | 0.07655 | -0.064 | -5.262
-11.5 | -0.4 | 0.07127 | -0.065 | -5.611
-11 | -0.391 | 0.06639 | -0.068 | -5.887
-10.5 | -0.376 | 0.06107 | -0.07 | -6.152
-10 | -0.356 | 0.055 | -0.077 | -6.476
-9.5 | -0.372 | 0.01701 | -0.116 | -21.883
-9 | -0.363 | 0.00845 | -0.129 | -43.022
-8.5 | -0.319 | 0.00804 | -0.13 | -39.611
-8 | -0.269 | 0.00779 | -0.131 | -34.574
-7.5 | -0.216 | 0.00758 | -0.132 | -28.517
-7 | -0.16 | 0.00736 | -0.133 | -21.681
-6.5 | -0.101 | 0.00717 | -0.134 | -14.079
-6 | -0.041 | 0.00702 | -0.135 | -5.83
-5.5 | 0.02 | 0.00687 | -0.136 | 2.96
-5 | 0.082 | 0.00676 | -0.137 | 12.191
-4.5 | 0.145 | 0.0066 | -0.138 | 21.99
-4 | 0.208 | 0.00654 | -0.139 | 31.833
-3.5 | 0.271 | 0.00645 | -0.14 | 42.069
-3 | 0.335 | 0.0064 | -0.141 | 52.262
-2.5 | 0.398 | 0.00636 | -0.142 | 62.55
-2 | 0.462 | 0.00634 | -0.143 | 72.836
-1.5 | 0.525 | 0.00633 | -0.144 | 83.009
-1 | 0.588 | 0.00632 | -0.145 | 92.985
-0.5 | 0.651 | 0.00531 | -0.146 | 122.533
0 | 0.714 | 0.00536 | -0.147 | 133.161
0.5 | 0.776 | 0.00548 | -0.148 | 141.672
1 | 0.839 | 0.0056 | -0.149 | 149.886
1.5 | 0.901 | 0.00575 | -0.15 | 156.911
2 | 0.964 | 0.00586 | -0.151 | 164.422
2.5 | 1.026 | 0.00612 | -0.152 | 167.713
3 | 1.083 | 0.00638 | -0.153 | 169.848
3.5 | 1.143 | 0.00682 | -0.154 | 167.702
4 | 1.203 | 0.00758 | -0.155 | 158.753
4.5 | 1.251 | 0.01153 | -0.155 | 108.491
5 | 1.306 | 0.01197 | -0.155 | 109.073
5.5 | 1.36 | 0.01245 | -0.156 | 109.246
6 | 1.411 | 0.01294 | -0.157 | 108.995
6.5 | 1.457 | 0.01347 | -0.158 | 108.139
7 | 1.498 | 0.01405 | -0.158 | 106.613
7.5 | 1.534 | 0.01466 | -0.159 | 104.658
8 | 1.565 | 0.01543 | -0.16 | 101.4
8.5 | 1.587 | 0.01699 | -0.16 | 93.406
9 | 1.601 | 0.01721 | -0.161 | 93.053
9.5 | 1.6 | 0.01835 | -0.162 | 87.182
10 | 1.586 | 0.01929 | -0.162 | 82.227
10.5 | 1.56 | 0.02036 | -0.163 | 76.634
11 | 1.521 | 0.02154 | -0.163 | 70.621
11.5 | 1.468 | 0.02298 | -0.164 | 63.872
12 | 1.4 | 0.02464 | -0.164 | 56.821
12.5 | 1.323 | 0.02607 | -0.164 | 50.749
13 | 1.234 | 0.02798 | -0.165 | 44.095
13.5 | 1.132 | 0.03087 | -0.164 | 36.678
14 | 1.008 | 0.03768 | -0.161 | 26.747

## 86. Re 6M Mach 0.25 (2)
BIGFOIL.COM POLAR EXPORT
NACA65A714
NACA65A714 |  |  |  | Cl Max: | 1.7369 | at alpha= | 17.5 | deg
XFOIL ncrit=9 |  |  |  | L/D Max: | 178.265 | at alpha= | 3 | deg
Re: | 6000000 |  |  | Cd Min: | 0.2083 | at alpha= | -20 | deg
Mach: | 0.25 |  |  | Cl=0 at alpha= | -5.6152 | deg
|  |  |  | @ Cl=0.1, Cd= | 0.0057532
|  |  |  | @ Cl=0.4, Cd= | 0.0052408
|  |  |  | @ Cl=0.6, Cd= | 0.0045216
alpha (deg) | Cl | Cd | Cm | Cl/Cd
-20 | -0.3636 | 0.2083 | -0.0587 | -1.7456
-19.5 | -0.3439 | 0.20308 | -0.0627 | -1.6934
-18.5 | -0.3277 | 0.18177 | -0.0709 | -1.8028
-18 | -0.3089 | 0.17618 | -0.0746 | -1.7533
-17.5 | -0.2918 | 0.16996 | -0.0783 | -1.7169
-17 | -0.2941 | 0.15764 | -0.083 | -1.8656
-16.5 | -0.2802 | 0.15085 | -0.0867 | -1.8575
-16 | -0.3663 | 0.12144 | -0.0981 | -3.0163
-15.5 | -0.373 | 0.11152 | -0.1036 | -3.3447
-15 | -0.6825 | 0.05007 | -0.1471 | -13.6309
-14.5 | -0.7885 | 0.03183 | -0.1623 | -24.7722
-14 | -0.8423 | 0.02291 | -0.164 | -36.7656
-13.5 | -0.8329 | 0.01945 | -0.1601 | -42.8226
-13 | -0.7991 | 0.01691 | -0.158 | -47.2561
-12.5 | -0.7563 | 0.01491 | -0.1563 | -50.7243
-12 | -0.7103 | 0.01291 | -0.1549 | -55.0194
-11.5 | -0.6587 | 0.01167 | -0.1536 | -56.4439
-11 | -0.604 | 0.01067 | -0.1527 | -56.6073
-10.5 | -0.5465 | 0.00988 | -0.1522 | -55.3138
-10 | -0.4851 | 0.00922 | -0.1526 | -52.6139
-9.5 | -0.4257 | 0.00851 | -0.1526 | -50.0235
-9 | -0.3658 | 0.00803 | -0.1527 | -45.5542
-8.5 | -0.31 | 0.00755 | -0.152 | -41.0596
-7.5 | -0.1994 | 0.00689 | -0.1505 | -28.9405
-7 | -0.1461 | 0.00658 | -0.1494 | -22.2036
-6.5 | -0.092 | 0.00639 | -0.1484 | -14.3975
-6 | -0.0401 | 0.00616 | -0.147 | -6.5097
-5.5 | 0.012 | 0.00601 | -0.1458 | 1.9967
-5 | 0.0642 | 0.00585 | -0.1445 | 10.9744
-4.5 | 0.116 | 0.00571 | -0.1432 | 20.3152
-4 | 0.1664 | 0.00559 | -0.1417 | 29.7674
-3.5 | 0.2166 | 0.00553 | -0.1401 | 39.1682
-3 | 0.2673 | 0.00542 | -0.1387 | 49.3173
-2.5 | 0.3157 | 0.00536 | -0.1367 | 58.8993
-2 | 0.3589 | 0.00531 | -0.1336 | 67.5895
-1.5 | 0.4064 | 0.00523 | -0.1315 | 77.7055
-1 | 0.4536 | 0.0052 | -0.1293 | 87.2308
-0.5 | 0.5007 | 0.00516 | -0.1272 | 97.0349
0 | 0.5418 | 0.00489 | -0.1238 | 110.7975
0.5 | 0.581 | 0.00459 | -0.1201 | 126.5795
1 | 0.6393 | 0.00438 | -0.1208 | 145.9589
1.5 | 0.7069 | 0.00441 | -0.1235 | 160.2948
2 | 0.77 | 0.00459 | -0.1253 | 167.756
2.5 | 0.8409 | 0.00484 | -0.1289 | 173.7397
3 | 0.9145 | 0.00513 | -0.1331 | 178.2651
3.5 | 0.96 | 0.0059 | -0.1312 | 162.7119
4 | 0.9864 | 0.00712 | -0.1256 | 138.5393
4.5 | 1.0132 | 0.00834 | -0.1203 | 121.4868
5 | 1.0404 | 0.00959 | -0.1153 | 108.488
5.5 | 1.0705 | 0.01078 | -0.1109 | 99.3043
6 | 1.1065 | 0.01176 | -0.1076 | 94.0901
6.5 | 1.1485 | 0.0125 | -0.1053 | 91.88
7 | 1.1943 | 0.01311 | -0.1038 | 91.0984
7.5 | 1.2354 | 0.01393 | -0.1015 | 88.6863
8 | 1.278 | 0.0147 | -0.0995 | 86.9388
8.5 | 1.3198 | 0.01557 | -0.0975 | 84.7656
9 | 1.3771 | 0.01643 | -0.0987 | 83.8162
9.5 | 1.4129 | 0.01757 | -0.0958 | 80.4155
10 | 1.445 | 0.01895 | -0.0923 | 76.2533
10.5 | 1.4746 | 0.02053 | -0.0887 | 71.8266
11 | 1.5038 | 0.0222 | -0.0851 | 67.7387
11.5 | 1.5341 | 0.0239 | -0.0818 | 64.1883
12 | 1.5618 | 0.02582 | -0.0784 | 60.488
12.5 | 1.5869 | 0.02801 | -0.0748 | 56.6548
13 | 1.6099 | 0.03045 | -0.0713 | 52.8703
13.5 | 1.6308 | 0.03313 | -0.0678 | 49.2243
14 | 1.6534 | 0.03583 | -0.0646 | 46.1457
14.5 | 1.6733 | 0.03883 | -0.0616 | 43.093
15 | 1.6928 | 0.04193 | -0.0587 | 40.372
15.5 | 1.7067 | 0.04564 | -0.0557 | 37.3948
16 | 1.7206 | 0.04949 | -0.053 | 34.7666
16.5 | 1.7272 | 0.0541 | -0.0502 | 31.9261
17 | 1.732 | 0.05913 | -0.0479 | 29.2914
17.5 | 1.7369 | 0.06426 | -0.0459 | 27.0293
18 | 1.7338 | 0.07047 | -0.0443 | 24.6034
18.5 | 1.736 | 0.07631 | -0.0433 | 22.7493
19 | 1.7314 | 0.08307 | -0.0426 | 20.8427
19.5 | 1.7147 | 0.09154 | -0.0428 | 18.7317
20 | 1.7024 | 0.09975 | -0.0436 | 17.0667

## 87. Re 6M Mach 0.50 (1)
BIGFOIL.COM POLAR EXPORT
NACA65A714
NACA65A714 |  |  |  | Cl Max: | 1.577 | at alpha= | 7 | deg
JavaFoil+Calcfoil stall+Eppler ext transition |  |  |  | L/D Max: | 179.894 | at alpha= | 2.5 | deg
Re: | 6000000 |  |  | Cd Min: | 0.00583 | at alpha= | 0 | deg
Mach: | 0.5 |  |  | Cl=0 at alpha= | -5.6667 | deg
|  |  |  | @ Cl=0.1, Cd= | 0.0071469
|  |  |  | @ Cl=0.4, Cd= | 0.006691
|  |  |  | @ Cl=0.6, Cd= | 0.0067137
alpha (deg) | Cl | Cd | Cm | Cl/Cd
-20 | -0.801 | 0.15788 | -0.066 | -5.074
-19.5 | -0.774 | 0.15124 | -0.067 | -5.116
-19 | -0.746 | 0.14762 | -0.067 | -5.056
-18.5 | -0.719 | 0.14001 | -0.068 | -5.135
-18 | -0.691 | 0.13722 | -0.068 | -5.039
-17.5 | -0.664 | 0.13418 | -0.069 | -4.948
-17 | -0.636 | 0.12986 | -0.069 | -4.898
-16.5 | -0.607 | 0.12537 | -0.068 | -4.844
-16 | -0.58 | 0.11649 | -0.068 | -4.975
-15.5 | -0.552 | 0.10825 | -0.068 | -5.098
-15 | -0.524 | 0.10172 | -0.069 | -5.153
-14.5 | -0.496 | 0.09455 | -0.07 | -5.251
-14 | -0.469 | 0.08887 | -0.071 | -5.273
-13.5 | -0.44 | 0.1003 | -0.069 | -4.388
-13 | -0.412 | 0.09391 | -0.069 | -4.386
-12.5 | -0.384 | 0.08426 | -0.069 | -4.557
-12 | -0.356 | 0.07754 | -0.071 | -4.596
-11.5 | -0.328 | 0.07179 | -0.072 | -4.575
-11 | -0.3 | 0.06712 | -0.073 | -4.476
-10.5 | -0.271 | 0.07309 | -0.068 | -3.715
-10 | -0.244 | 0.06515 | -0.071 | -3.74
-9.5 | -0.216 | 0.06016 | -0.073 | -3.587
-9 | -0.188 | 0.05506 | -0.076 | -3.414
-8.5 | -0.159 | 0.05912 | -0.067 | -2.691
-8 | -0.131 | 0.05212 | -0.073 | -2.521
-7.5 | -0.161 | 0.05299 | -0.062 | -3.036
-7 | -0.132 | 0.04252 | -0.085 | -3.097
-6.5 | -0.107 | 0.00798 | -0.15 | -13.382
-6 | -0.044 | 0.00765 | -0.151 | -5.778
-5.5 | 0.022 | 0.00738 | -0.152 | 3.019
-5 | 0.091 | 0.00717 | -0.154 | 12.694
-4.5 | 0.161 | 0.00699 | -0.155 | 23.03
-4 | 0.232 | 0.00688 | -0.156 | 33.65
-3.5 | 0.302 | 0.00678 | -0.157 | 44.621
-3 | 0.373 | 0.00671 | -0.158 | 55.682
-2.5 | 0.444 | 0.00666 | -0.159 | 66.713
-2 | 0.517 | 0.00667 | -0.16 | 77.439
-1.5 | 0.587 | 0.00671 | -0.161 | 87.482
-1 | 0.657 | 0.00673 | -0.163 | 97.617
-0.5 | 0.727 | 0.00674 | -0.164 | 107.908
0 | 0.798 | 0.00583 | -0.165 | 136.752
0.5 | 0.868 | 0.00598 | -0.166 | 145.019
1 | 0.938 | 0.00618 | -0.167 | 151.79
1.5 | 1.008 | 0.00635 | -0.168 | 158.704
2 | 1.078 | 0.0066 | -0.169 | 163.41
2.5 | 1.144 | 0.00636 | -0.17 | 179.894
3 | 1.203 | 0.00714 | -0.17 | 168.388
3.5 | 1.266 | 0.00777 | -0.171 | 162.909
4 | 1.321 | 0.0131 | -0.171 | 100.836
4.5 | 1.382 | 0.01377 | -0.172 | 100.41
5 | 1.44 | 0.01441 | -0.173 | 99.967
5.5 | 1.494 | 0.01515 | -0.174 | 98.622
6 | 1.539 | 0.016 | -0.174 | 96.183
6.5 | 1.569 | 0.01688 | -0.175 | 92.949
7 | 1.577 | 0.01806 | -0.176 | 87.306
7.5 | 1.545 | 0.01988 | -0.177 | 77.709
8 | 1.415 | 0.0221 | -0.177 | 64.034
8.5 | 0.949 | 0.02468 | -0.177 | 38.444
9 | 0.98 | 0.0256 | -0.178 | 38.289
9.5 | 1.012 | 0.02574 | -0.179 | 39.337
10 | 0.867 | 0.07038 | -0.095 | 12.313
10.5 | 1.074 | 0.02709 | -0.18 | 39.648
11 | 0.919 | 0.07759 | -0.095 | 11.848
11.5 | 0.945 | 0.08763 | -0.094 | 10.786
12 | 0.973 | 0.09154 | -0.097 | 10.625

## 88. Re 6M Mach 0.50 (2)
BIGFOIL.COM POLAR EXPORT
NACA65A714
NACA65A714 |  |  |  | Cl Max: | 1.5566 | at alpha= | 11.5 | deg
XFOIL ncrit=9 |  |  |  | L/D Max: | 176.444 | at alpha= | 2.5 | deg
Re: | 6000000 |  |  | Cd Min: | 0.22395 | at alpha= | -20 | deg
Mach: | 0.5 |  |  | Cl=0 at alpha= | -5.4142 | deg
|  |  |  | @ Cl=0.1, Cd= | 0.0061595
|  |  |  | @ Cl=0.4, Cd= | 0.0055513
|  |  |  | @ Cl=0.6, Cd= | 0.0055375
alpha (deg) | Cl | Cd | Cm | Cl/Cd
-20 | -0.3555 | 0.22395 | -0.0697 | -1.5874
-19 | -0.3103 | 0.20904 | -0.0791 | -1.4844
-18.5 | -0.294 | 0.19941 | -0.0836 | -1.4743
-18 | -0.2748 | 0.1911 | -0.0882 | -1.438
-17.5 | -0.2527 | 0.1842 | -0.0926 | -1.3719
-16.5 | -0.2137 | 0.16895 | -0.1012 | -1.2649
-16 | -0.1951 | 0.16143 | -0.1053 | -1.2086
-15.5 | -0.1813 | 0.15261 | -0.1094 | -1.188
-15 | -0.1596 | 0.14642 | -0.1133 | -1.09
-14.5 | -0.1454 | 0.13839 | -0.1172 | -1.0507
-14 | -0.1325 | 0.13014 | -0.1213 | -1.0181
-13.5 | -0.1182 | 0.12277 | -0.125 | -0.96278
-13 | -0.1106 | 0.11419 | -0.1291 | -0.96856
-12.5 | -0.1067 | 0.10533 | -0.1334 | -1.013
-12 | -0.0876 | 0.09945 | -0.1368 | -0.88084
-11.5 | -0.1057 | 0.08765 | -0.1427 | -1.2059
-11 | -0.1059 | 0.07915 | -0.1478 | -1.338
-10.5 | -0.1264 | 0.06821 | -0.1548 | -1.8531
-10 | -0.1371 | 0.05883 | -0.1616 | -2.3304
-9.5 | -0.1455 | 0.04905 | -0.1702 | -2.9664
-9 | -0.1654 | 0.03661 | -0.1849 | -4.5179
-8.5 | -0.1874 | 0.02966 | -0.1882 | -6.3183
-7.5 | -0.2176 | 0.01078 | -0.1849 | -20.1855
-7 | -0.1774 | 0.00837 | -0.1787 | -21.1947
-6.5 | -0.1226 | 0.00754 | -0.1738 | -16.2599
-6 | -0.0663 | 0.00701 | -0.1696 | -9.4579
-5.5 | -0.0091 | 0.00669 | -0.1658 | -1.3602
-5 | 0.0439 | 0.00639 | -0.1615 | 6.8701
-4.5 | 0.0929 | 0.00619 | -0.1567 | 15.0081
-4 | 0.1442 | 0.00597 | -0.1526 | 24.1541
-3.5 | 0.198 | 0.00584 | -0.1493 | 33.9041
-3 | 0.2495 | 0.00571 | -0.1457 | 43.6953
-2.5 | 0.3027 | 0.00563 | -0.1426 | 53.7655
-2 | 0.3559 | 0.00556 | -0.1397 | 64.0108
-1 | 0.4577 | 0.00554 | -0.1331 | 82.6173
-0.5 | 0.5064 | 0.00561 | -0.1295 | 90.2674
0 | 0.5583 | 0.00563 | -0.1266 | 99.1652
0.5 | 0.6034 | 0.00553 | -0.1225 | 109.1139
1 | 0.6788 | 0.00506 | -0.1255 | 134.1502
1.5 | 0.7904 | 0.00495 | -0.1365 | 159.6768
2 | 0.8758 | 0.00514 | -0.1413 | 170.3891
2.5 | 0.9528 | 0.0054 | -0.1441 | 176.4444
3 | 1.0104 | 0.00587 | -0.1427 | 172.1295
3.5 | 1.0627 | 0.00646 | -0.1402 | 164.5046
4 | 1.0719 | 0.00834 | -0.1301 | 128.5252
4.5 | 1.0762 | 0.01063 | -0.1199 | 101.2418
5 | 1.087 | 0.01295 | -0.1114 | 83.9382
5.5 | 1.1013 | 0.01533 | -0.1038 | 71.8395
6 | 1.1458 | 0.01658 | -0.1005 | 69.1074
6.5 | 1.1902 | 0.0179 | -0.0972 | 66.4916
7 | 1.2379 | 0.01916 | -0.0942 | 64.6086
7.5 | 1.2796 | 0.02079 | -0.0905 | 61.5488
8 | 1.3248 | 0.02235 | -0.0872 | 59.2752
8.5 | 1.366 | 0.02425 | -0.0834 | 56.3299
9 | 1.3964 | 0.0259 | -0.077 | 53.9151
9.5 | 1.4633 | 0.02855 | -0.0786 | 51.2539
10 | 1.4943 | 0.03136 | -0.0736 | 47.6499
10.5 | 1.5234 | 0.03446 | -0.0686 | 44.2078
11 | 1.5455 | 0.03821 | -0.0631 | 40.4475
11.5 | 1.5566 | 0.04298 | -0.0571 | 36.2168
12 | 1.5478 | 0.04941 | -0.0508 | 31.3256
12.5 | 1.5185 | 0.05764 | -0.0448 | 26.3446
13 | 1.4848 | 0.0667 | -0.0403 | 22.2609
13.5 | 1.4466 | 0.07707 | -0.0379 | 18.7699
14 | 1.4062 | 0.08872 | -0.0381 | 15.8499
14.5 | 1.3644 | 0.10158 | -0.0408 | 13.4318
15 | 1.3289 | 0.11477 | -0.0454 | 11.5788
15.5 | 1.2908 | 0.1293 | -0.0526 | 9.983
16 | 1.2631 | 0.14344 | -0.0606 | 8.8058
16.5 | 1.2382 | 0.15801 | -0.0697 | 7.8362

## 89. Re 7M Mach 0.00 (1)
BIGFOIL.COM POLAR EXPORT
NACA65A714
NACA65A714 |  |  |  | Cl Max: | 1.62 | at alpha= | 10.5 | deg
JavaFoil+Calcfoil stall+Eppler ext transition |  |  |  | L/D Max: | 166.844 | at alpha= | 3 | deg
Re: | 7000000 |  |  | Cd Min: | 0.00517 | at alpha= | -0.5 | deg
Mach: | 0 |  |  | Cl=0 at alpha= | -5.6667 | deg
|  |  |  | @ Cl=0.1, Cd= | 0.0064905
|  |  |  | @ Cl=0.4, Cd= | 0.00616
|  |  |  | @ Cl=0.6, Cd= | 0.005652
alpha (deg) | Cl | Cd | Cm | Cl/Cd
-20 | -0.419 | 0.17176 | -0.051 | -2.441
-19.5 | -0.432 | 0.16304 | -0.053 | -2.649
-19 | -0.444 | 0.15611 | -0.053 | -2.846
-18.5 | -0.456 | 0.14679 | -0.054 | -3.107
-18 | -0.467 | 0.14192 | -0.054 | -3.292
-17.5 | -0.478 | 0.13225 | -0.056 | -3.614
-17 | -0.487 | 0.12499 | -0.057 | -3.898
-16.5 | -0.495 | 0.1207 | -0.056 | -4.101
-16 | -0.501 | 0.1146 | -0.057 | -4.376
-15.5 | -0.506 | 0.10776 | -0.058 | -4.697
-15 | -0.509 | 0.10202 | -0.059 | -4.986
-14.5 | -0.509 | 0.09516 | -0.061 | -5.35
-14 | -0.507 | 0.09018 | -0.062 | -5.619
-13.5 | -0.501 | 0.08597 | -0.062 | -5.827
-13 | -0.493 | 0.07942 | -0.065 | -6.204
-12.5 | -0.481 | 0.0751 | -0.065 | -6.399
-12 | -0.465 | 0.07034 | -0.067 | -6.615
-11.5 | -0.447 | 0.06468 | -0.071 | -6.919
-11 | -0.429 | 0.05582 | -0.08 | -7.694
-10.5 | -0.456 | 0.01559 | -0.113 | -29.258
-10 | -0.451 | 0.00852 | -0.123 | -52.887
-9.5 | -0.41 | 0.00813 | -0.124 | -50.38
-9 | -0.365 | 0.00787 | -0.125 | -46.382
-8.5 | -0.317 | 0.00761 | -0.126 | -41.615
-8 | -0.266 | 0.00741 | -0.127 | -35.848
-7.5 | -0.212 | 0.00722 | -0.128 | -29.368
-7 | -0.156 | 0.00705 | -0.129 | -22.132
-6.5 | -0.098 | 0.0069 | -0.13 | -14.275
-6 | -0.04 | 0.00675 | -0.131 | -5.898
-5.5 | 0.02 | 0.00664 | -0.132 | 2.975
-5 | 0.08 | 0.00652 | -0.133 | 12.279
-4.5 | 0.141 | 0.00643 | -0.134 | 21.888
-4 | 0.202 | 0.00634 | -0.135 | 31.846
-3.5 | 0.263 | 0.00627 | -0.136 | 41.898
-3 | 0.324 | 0.00623 | -0.137 | 52.06
-2.5 | 0.385 | 0.00616 | -0.138 | 62.579
-2 | 0.447 | 0.00616 | -0.139 | 72.628
-1.5 | 0.508 | 0.00616 | -0.14 | 82.468
-1 | 0.569 | 0.00615 | -0.141 | 92.541
-0.5 | 0.63 | 0.00517 | -0.142 | 121.838
0 | 0.691 | 0.00523 | -0.143 | 132.176
0.5 | 0.752 | 0.00532 | -0.144 | 141.327
1 | 0.812 | 0.00543 | -0.145 | 149.594
1.5 | 0.873 | 0.00553 | -0.146 | 157.928
2 | 0.933 | 0.00574 | -0.146 | 162.559
2.5 | 0.994 | 0.00597 | -0.147 | 166.426
3 | 1.049 | 0.00629 | -0.148 | 166.844
3.5 | 1.108 | 0.00688 | -0.149 | 161.03
4 | 1.166 | 0.00769 | -0.15 | 151.571
4.5 | 1.216 | 0.01079 | -0.15 | 112.747
5 | 1.27 | 0.01117 | -0.151 | 113.762
5.5 | 1.323 | 0.01156 | -0.152 | 114.466
6 | 1.373 | 0.01199 | -0.152 | 114.563
6.5 | 1.42 | 0.01244 | -0.153 | 114.179
7 | 1.464 | 0.01289 | -0.154 | 113.566
7.5 | 1.504 | 0.01343 | -0.154 | 111.998
8 | 1.539 | 0.01403 | -0.155 | 109.748
8.5 | 1.571 | 0.01481 | -0.156 | 106.05
9 | 1.595 | 0.01548 | -0.156 | 103.059
9.5 | 1.61 | 0.01628 | -0.157 | 98.92
10 | 1.619 | 0.01717 | -0.158 | 94.292
10.5 | 1.62 | 0.01783 | -0.158 | 90.848
11 | 1.614 | 0.01884 | -0.159 | 85.635
11.5 | 1.6 | 0.0197 | -0.159 | 81.226
12 | 1.58 | 0.02066 | -0.16 | 76.464
12.5 | 1.553 | 0.02162 | -0.16 | 71.838
13 | 1.52 | 0.02288 | -0.161 | 66.414
13.5 | 1.481 | 0.02415 | -0.161 | 61.326
14 | 1.438 | 0.02575 | -0.161 | 55.837
14.5 | 1.392 | 0.0268 | -0.162 | 51.944
15 | 1.343 | 0.02857 | -0.162 | 47.008
15.5 | 1.292 | 0.03033 | -0.162 | 42.595

## 90. Re 7M Mach 0.00 (2)
BIGFOIL.COM POLAR EXPORT
NACA65A714
NACA65A714 |  |  |  | Cl Max: | 1.8269 | at alpha= | 20 | deg
XFOIL ncrit=9 |  |  |  | L/D Max: | 172.695 | at alpha= | 3 | deg
Re: | 7000000 |  |  | Cd Min: | 0.06779 | at alpha= | 20 | deg
Mach: | 0 |  |  | Cl=0 at alpha= | -5.6517 | deg
|  |  |  | @ Cl=0.1, Cd= | 0.005516
|  |  |  | @ Cl=0.4, Cd= | 0.0050843
|  |  |  | @ Cl=0.6, Cd= | 0.0043176
alpha (deg) | Cl | Cd | Cm | Cl/Cd
-20 | -1.0749 | 0.05594 | -0.126 | -19.2152
-19.5 | -1.1486 | 0.03974 | -0.1378 | -28.9029
-19 | -1.1682 | 0.03243 | -0.1421 | -36.0222
-18.5 | -1.1699 | 0.02758 | -0.1442 | -42.4184
-18 | -1.1552 | 0.02447 | -0.1453 | -47.2088
-17 | -1.1253 | 0.01928 | -0.1444 | -58.3662
-16.5 | -1.0998 | 0.01788 | -0.142 | -61.5101
-16 | -1.0667 | 0.01654 | -0.1402 | -64.4921
-15.5 | -1.0243 | 0.01548 | -0.1397 | -66.1693
-15 | -0.9805 | 0.01451 | -0.1392 | -67.5741
-14.5 | -0.9346 | 0.01366 | -0.1387 | -68.4187
-14 | -0.8861 | 0.01296 | -0.1386 | -68.3719
-13.5 | -0.8384 | 0.01208 | -0.1383 | -69.404
-13 | -0.7895 | 0.01123 | -0.1382 | -70.3028
-12.5 | -0.7381 | 0.01054 | -0.1383 | -70.0285
-12 | -0.6868 | 0.00995 | -0.1384 | -69.0251
-11.5 | -0.6343 | 0.0094 | -0.1385 | -67.4787
-11 | -0.5802 | 0.00895 | -0.1389 | -64.8268
-10.5 | -0.5263 | 0.0084 | -0.1393 | -62.6548
-10 | -0.4709 | 0.00796 | -0.1399 | -59.1583
-9.5 | -0.4137 | 0.0076 | -0.1408 | -54.4342
-9 | -0.3541 | 0.00722 | -0.1423 | -49.0443
-8.5 | -0.2991 | 0.00689 | -0.1426 | -43.4107
-8 | -0.2446 | 0.00667 | -0.1428 | -36.6717
-7.5 | -0.1921 | 0.00641 | -0.1425 | -29.9688
-7 | -0.1393 | 0.00621 | -0.1423 | -22.4316
-6.5 | -0.087 | 0.00602 | -0.1419 | -14.4518
-6 | -0.0358 | 0.00584 | -0.1412 | -6.1301
-5.5 | 0.0156 | 0.00573 | -0.1406 | 2.7225
-5 | 0.0657 | 0.00559 | -0.1396 | 11.7531
-4.5 | 0.1167 | 0.00548 | -0.1389 | 21.2956
-4 | 0.1665 | 0.00536 | -0.1378 | 31.0634
-3.5 | 0.2162 | 0.00531 | -0.1367 | 40.7156
-3 | 0.2658 | 0.00522 | -0.1356 | 50.9195
-2.5 | 0.3158 | 0.00517 | -0.1346 | 61.0832
-2 | 0.3638 | 0.00513 | -0.1331 | 70.9162
-1.5 | 0.4113 | 0.00507 | -0.1315 | 81.1243
-1 | 0.4544 | 0.00502 | -0.1289 | 90.5179
-0.5 | 0.4971 | 0.00499 | -0.1262 | 99.6192
0 | 0.5359 | 0.0047 | -0.1227 | 114.0213
0.5 | 0.5743 | 0.00443 | -0.1192 | 129.6388
1 | 0.6246 | 0.00421 | -0.1186 | 148.361
1.5 | 0.6864 | 0.00423 | -0.1205 | 162.2695
2 | 0.7461 | 0.00439 | -0.122 | 169.9544
2.5 | 0.811 | 0.00471 | -0.1248 | 172.1868
3 | 0.8842 | 0.00512 | -0.1296 | 172.6953
3.5 | 0.928 | 0.00605 | -0.1281 | 153.3884
4 | 0.9592 | 0.00713 | -0.1239 | 134.5302
4.5 | 0.9929 | 0.00806 | -0.1202 | 123.1886
5 | 1.0265 | 0.00898 | -0.1166 | 114.3096
6 | 1.1003 | 0.01058 | -0.111 | 103.9981
6.5 | 1.1426 | 0.01116 | -0.1093 | 102.3835
7 | 1.1879 | 0.01161 | -0.1082 | 102.317
7.5 | 1.2286 | 0.01226 | -0.1063 | 100.2121
8 | 1.2714 | 0.01282 | -0.1049 | 99.1732
8.5 | 1.3113 | 0.01352 | -0.1031 | 96.9896
9 | 1.365 | 0.01395 | -0.1043 | 97.8495
9.5 | 1.406 | 0.01491 | -0.1029 | 94.2991
10 | 1.4391 | 0.01594 | -0.1001 | 90.2823
10.5 | 1.4696 | 0.01714 | -0.097 | 85.741
11 | 1.5011 | 0.01831 | -0.0942 | 81.9825
11.5 | 1.5312 | 0.01959 | -0.0914 | 78.1623
12 | 1.5618 | 0.02087 | -0.0887 | 74.8347
12.5 | 1.5888 | 0.02242 | -0.0857 | 70.8653
13 | 1.6129 | 0.02421 | -0.0824 | 66.6212
13.5 | 1.6382 | 0.02596 | -0.0796 | 63.1048
14 | 1.6622 | 0.02791 | -0.0768 | 59.5557
14.5 | 1.6828 | 0.03016 | -0.0738 | 55.7958
15 | 1.7054 | 0.03232 | -0.0712 | 52.7661
15.5 | 1.7257 | 0.03475 | -0.0687 | 49.6604
16 | 1.7462 | 0.03724 | -0.0664 | 46.8904
16.5 | 1.7611 | 0.04023 | -0.0638 | 43.7758
17 | 1.7763 | 0.04333 | -0.0615 | 40.9947
17.5 | 1.7906 | 0.04661 | -0.0594 | 38.4166
18 | 1.7981 | 0.05055 | -0.0571 | 35.5707
18.5 | 1.8085 | 0.05438 | -0.0554 | 33.2567
19 | 1.8185 | 0.05835 | -0.0539 | 31.1654
19.5 | 1.8239 | 0.06286 | -0.0525 | 29.0153
20 | 1.8269 | 0.06779 | -0.0514 | 26.9494

## 91. Re 7M Mach 0.10 (1)
BIGFOIL.COM POLAR EXPORT
NACA65A714
NACA65A714 |  |  |  | Cl Max: | 1.616 | at alpha= | 10 | deg
JavaFoil+Calcfoil stall+Eppler ext transition |  |  |  | L/D Max: | 167.005 | at alpha= | 3 | deg
Re: | 7000000 |  |  | Cd Min: | 0.00517 | at alpha= | -0.5 | deg
Mach: | 0.1 |  |  | Cl=0 at alpha= | -5.6667 | deg
|  |  |  | @ Cl=0.1, Cd= | 0.0065039
|  |  |  | @ Cl=0.4, Cd= | 0.0061621
|  |  |  | @ Cl=0.6, Cd= | 0.0057056
alpha (deg) | Cl | Cd | Cm | Cl/Cd
-19.5 | -0.386 | 0.16324 | -0.052 | -2.365
-19 | -0.401 | 0.15663 | -0.053 | -2.558
-18.5 | -0.415 | 0.15002 | -0.053 | -2.766
-18 | -0.429 | 0.14273 | -0.054 | -3.003
-17.5 | -0.442 | 0.13816 | -0.055 | -3.198
-17 | -0.454 | 0.12831 | -0.056 | -3.54
-16.5 | -0.465 | 0.12439 | -0.056 | -3.737
-16 | -0.474 | 0.11734 | -0.057 | -4.042
-15.5 | -0.482 | 0.11062 | -0.058 | -4.357
-15 | -0.488 | 0.102 | -0.06 | -4.783
-14.5 | -0.491 | 0.09634 | -0.061 | -5.095
-14 | -0.491 | 0.09108 | -0.062 | -5.392
-13.5 | -0.488 | 0.08663 | -0.062 | -5.631
-13 | -0.482 | 0.08147 | -0.063 | -5.912
-12.5 | -0.472 | 0.07602 | -0.065 | -6.211
-12 | -0.459 | 0.07135 | -0.067 | -6.428
-11.5 | -0.442 | 0.06606 | -0.07 | -6.691
-11 | -0.424 | 0.05846 | -0.077 | -7.253
-10.5 | -0.417 | 0.03791 | -0.096 | -11.002
-10 | -0.449 | 0.00875 | -0.124 | -51.374
-9.5 | -0.409 | 0.00819 | -0.125 | -49.959
-9 | -0.365 | 0.00794 | -0.126 | -45.966
-8.5 | -0.317 | 0.00766 | -0.127 | -41.394
-8 | -0.266 | 0.00746 | -0.128 | -35.699
-7.5 | -0.213 | 0.00724 | -0.129 | -29.381
-7 | -0.157 | 0.0071 | -0.13 | -22.052
-6.5 | -0.099 | 0.0069 | -0.131 | -14.328
-6 | -0.04 | 0.00678 | -0.132 | -5.891
-5.5 | 0.02 | 0.00664 | -0.133 | 2.989
-5 | 0.08 | 0.00654 | -0.134 | 12.283
-4.5 | 0.141 | 0.00643 | -0.135 | 21.984
-4 | 0.203 | 0.00633 | -0.136 | 32.004
-3.5 | 0.264 | 0.00628 | -0.137 | 42.064
-3 | 0.326 | 0.00623 | -0.138 | 52.299
-2.5 | 0.387 | 0.00616 | -0.139 | 62.876
-2 | 0.45 | 0.00617 | -0.14 | 72.907
-1.5 | 0.511 | 0.00617 | -0.141 | 82.816
-1 | 0.572 | 0.00616 | -0.142 | 92.929
-0.5 | 0.633 | 0.00517 | -0.142 | 122.389
0 | 0.694 | 0.00525 | -0.143 | 132.285
0.5 | 0.755 | 0.00535 | -0.144 | 141.07
1 | 0.816 | 0.00545 | -0.145 | 149.904
1.5 | 0.877 | 0.00554 | -0.146 | 158.38
2 | 0.938 | 0.00575 | -0.147 | 163.024
2.5 | 0.999 | 0.00599 | -0.148 | 166.642
3 | 1.055 | 0.00631 | -0.149 | 167.005
3.5 | 1.113 | 0.00691 | -0.15 | 161.101
4 | 1.171 | 0.00779 | -0.151 | 150.365
4.5 | 1.222 | 0.01086 | -0.151 | 112.529
5 | 1.276 | 0.01124 | -0.152 | 113.504
5.5 | 1.329 | 0.01166 | -0.152 | 113.999
6 | 1.379 | 0.01207 | -0.153 | 114.266
6.5 | 1.426 | 0.01254 | -0.154 | 113.699
7 | 1.469 | 0.01301 | -0.154 | 112.923
7.5 | 1.509 | 0.01355 | -0.155 | 111.371
8 | 1.544 | 0.01417 | -0.156 | 108.953
8.5 | 1.574 | 0.01498 | -0.156 | 105.112
9 | 1.597 | 0.01583 | -0.157 | 100.895
9.5 | 1.61 | 0.01656 | -0.158 | 97.269
10 | 1.616 | 0.01739 | -0.158 | 92.953
10.5 | 1.614 | 0.01821 | -0.159 | 88.645
11 | 1.605 | 0.01913 | -0.16 | 83.9
11.5 | 1.587 | 0.02007 | -0.16 | 79.051
12 | 1.562 | 0.02102 | -0.161 | 74.315
12.5 | 1.53 | 0.02203 | -0.161 | 69.439
13 | 1.49 | 0.02337 | -0.161 | 63.762
13.5 | 1.445 | 0.02467 | -0.162 | 58.603
14 | 1.397 | 0.02615 | -0.162 | 53.42
14.5 | 1.343 | 0.02835 | -0.162 | 47.375
15 | 1.289 | 0.0295 | -0.163 | 43.682

## 92. Re 7M Mach 0.10 (2)
BIGFOIL.COM POLAR EXPORT
NACA65A714
NACA65A714 |  |  |  | Cl Max: | 1.8202 | at alpha= | 20 | deg
XFOIL ncrit=9 |  |  |  | L/D Max: | 173.054 | at alpha= | 3 | deg
Re: | 7000000 |  |  | Cd Min: | 0.07111 | at alpha= | 20 | deg
Mach: | 0.1 |  |  | Cl=0 at alpha= | -5.6441 | deg
|  |  |  | @ Cl=0.1, Cd= | 0.0055352
|  |  |  | @ Cl=0.4, Cd= | 0.0050911
|  |  |  | @ Cl=0.6, Cd= | 0.0043513
alpha (deg) | Cl | Cd | Cm | Cl/Cd
-19 | -1.0773 | 0.04476 | -0.138 | -24.0684
-18.5 | -1.1139 | 0.03486 | -0.1447 | -31.9535
-18 | -1.1142 | 0.0298 | -0.1474 | -37.3893
-17.5 | -1.1177 | 0.0249 | -0.1491 | -44.8876
-17 | -1.1065 | 0.02166 | -0.1496 | -51.0849
-16.5 | -1.0886 | 0.01952 | -0.1479 | -55.7684
-16 | -1.0669 | 0.01783 | -0.1447 | -59.8374
-15.5 | -1.0274 | 0.01655 | -0.1436 | -62.0785
-15 | -0.9853 | 0.01537 | -0.1428 | -64.1054
-14.5 | -0.9411 | 0.01429 | -0.1419 | -65.8572
-14 | -0.8934 | 0.01344 | -0.1414 | -66.4732
-13.5 | -0.8446 | 0.01259 | -0.1411 | -67.085
-13 | -0.7953 | 0.01169 | -0.1407 | -68.0325
-12.5 | -0.7439 | 0.0109 | -0.1407 | -68.2477
-12 | -0.6928 | 0.01019 | -0.1404 | -67.9882
-11.5 | -0.6399 | 0.00959 | -0.1404 | -66.7258
-11 | -0.5855 | 0.00909 | -0.1406 | -64.4114
-10.5 | -0.5306 | 0.00857 | -0.1409 | -61.9137
-10 | -0.4753 | 0.00806 | -0.1413 | -58.9702
-9.5 | -0.4179 | 0.00767 | -0.142 | -54.485
-9 | -0.3574 | 0.00731 | -0.1435 | -48.8919
-8.5 | -0.3019 | 0.00695 | -0.1438 | -43.4388
-8 | -0.247 | 0.00671 | -0.1439 | -36.8107
-7.5 | -0.1938 | 0.00645 | -0.1436 | -30.0465
-7 | -0.141 | 0.00623 | -0.1432 | -22.6324
-6.5 | -0.0881 | 0.00606 | -0.1428 | -14.538
-6 | -0.0368 | 0.00586 | -0.142 | -6.2799
-5.5 | 0.0149 | 0.00574 | -0.1413 | 2.5958
-5 | 0.0652 | 0.00561 | -0.1403 | 11.6221
-4.5 | 0.1164 | 0.0055 | -0.1395 | 21.1636
-4 | 0.1665 | 0.00537 | -0.1384 | 31.0056
-3.5 | 0.2166 | 0.00532 | -0.1373 | 40.7143
-3 | 0.2659 | 0.00524 | -0.1361 | 50.7443
-2.5 | 0.3162 | 0.00518 | -0.135 | 61.0425
-2 | 0.3645 | 0.00513 | -0.1335 | 71.0526
-1.5 | 0.4101 | 0.00508 | -0.1314 | 80.7283
-1 | 0.4543 | 0.00503 | -0.1289 | 90.3181
-0.5 | 0.4977 | 0.005 | -0.1263 | 99.54
0 | 0.5371 | 0.00472 | -0.1229 | 113.7924
0.5 | 0.5759 | 0.00446 | -0.1195 | 129.1256
1 | 0.6269 | 0.00423 | -0.1189 | 148.2033
1.5 | 0.6897 | 0.00424 | -0.121 | 162.6651
2 | 0.75 | 0.00441 | -0.1225 | 170.068
2.5 | 0.8159 | 0.00472 | -0.1255 | 172.8602
3 | 0.8895 | 0.00514 | -0.1303 | 173.0545
3.5 | 0.9323 | 0.00607 | -0.1285 | 153.5914
4 | 0.9624 | 0.00717 | -0.124 | 134.2259
4.5 | 0.9955 | 0.00812 | -0.1202 | 122.5985
5 | 1.0281 | 0.00909 | -0.1163 | 113.1023
5.5 | 1.0614 | 0.01005 | -0.1128 | 105.6119
6 | 1.1025 | 0.01071 | -0.1107 | 102.9412
6.5 | 1.1453 | 0.01129 | -0.109 | 101.4438
7 | 1.1902 | 0.01177 | -0.1077 | 101.1215
7.5 | 1.2316 | 0.01242 | -0.1059 | 99.1626
8 | 1.2738 | 0.01303 | -0.1042 | 97.759
8.5 | 1.3142 | 0.01375 | -0.1024 | 95.5782
9 | 1.3665 | 0.01422 | -0.1032 | 96.097
10 | 1.4417 | 0.0163 | -0.0991 | 88.4479
10.5 | 1.4718 | 0.01755 | -0.0959 | 83.8632
11 | 1.5025 | 0.01881 | -0.0929 | 79.8777
11.5 | 1.5345 | 0.02005 | -0.0902 | 76.5337
12 | 1.5636 | 0.02147 | -0.0872 | 72.8272
12.5 | 1.5904 | 0.0231 | -0.0841 | 68.8485
13 | 1.6143 | 0.02498 | -0.0808 | 64.6237
13.5 | 1.6391 | 0.02686 | -0.0778 | 61.0238
14 | 1.663 | 0.02891 | -0.075 | 57.5233
14.5 | 1.6847 | 0.03116 | -0.072 | 54.0661
15 | 1.7076 | 0.0334 | -0.0695 | 51.1257
15.5 | 1.7267 | 0.03603 | -0.0668 | 47.924
16 | 1.7465 | 0.03867 | -0.0644 | 45.1642
16.5 | 1.7603 | 0.04189 | -0.0617 | 42.022
17 | 1.7742 | 0.04524 | -0.0594 | 39.2175
17.5 | 1.787 | 0.04877 | -0.0572 | 36.6414
18 | 1.7936 | 0.05297 | -0.055 | 33.8607
18.5 | 1.8036 | 0.057 | -0.0533 | 31.6421
19 | 1.8137 | 0.06111 | -0.0519 | 29.6793
19.5 | 1.8181 | 0.06588 | -0.0505 | 27.5971
20 | 1.8202 | 0.07111 | -0.0495 | 25.597

## 93. Re 7M Mach 0.25 (1)
BIGFOIL.COM POLAR EXPORT
NACA65A714
NACA65A714 |  |  |  | Cl Max: | 1.602 | at alpha= | 9 | deg
JavaFoil+Calcfoil stall+Eppler ext transition |  |  |  | L/D Max: | 166.835 | at alpha= | 2.5 | deg
Re: | 7000000 |  |  | Cd Min: | 0.00524 | at alpha= | -0.5 | deg
Mach: | 0.25 |  |  | Cl=0 at alpha= | -5.6639 | deg
|  |  |  | @ Cl=0.1, Cd= | 0.0065814
|  |  |  | @ Cl=0.4, Cd= | 0.0062503
|  |  |  | @ Cl=0.6, Cd= | 0.0060414
alpha (deg) | Cl | Cd | Cm | Cl/Cd
-17 | -0.067 | 0.1406 | -0.055 | -0.477
-16.5 | -0.162 | 0.13098 | -0.056 | -1.239
-16 | -0.215 | 0.12744 | -0.056 | -1.685
-15.5 | -0.257 | 0.11846 | -0.057 | -2.172
-15 | -0.294 | 0.11351 | -0.057 | -2.588
-14.5 | -0.325 | 0.10489 | -0.058 | -3.103
-14 | -0.352 | 0.10177 | -0.057 | -3.457
-13.5 | -0.373 | 0.09539 | -0.059 | -3.913
-13 | -0.39 | 0.0868 | -0.062 | -4.488
-12.5 | -0.399 | 0.08029 | -0.063 | -4.975
-12 | -0.403 | 0.07618 | -0.065 | -5.289
-11.5 | -0.4 | 0.07113 | -0.066 | -5.625
-11 | -0.391 | 0.06598 | -0.068 | -5.927
-10.5 | -0.376 | 0.06042 | -0.071 | -6.225
-10 | -0.358 | 0.05309 | -0.08 | -6.742
-9.5 | -0.382 | 0.01261 | -0.121 | -30.301
-9 | -0.363 | 0.0083 | -0.129 | -43.797
-8.5 | -0.319 | 0.00795 | -0.13 | -40.05
-8 | -0.269 | 0.00769 | -0.131 | -35.009
-7.5 | -0.216 | 0.00743 | -0.132 | -29.102
-7 | -0.16 | 0.00725 | -0.133 | -22.022
-6.5 | -0.101 | 0.00704 | -0.134 | -14.341
-6 | -0.041 | 0.00686 | -0.135 | -5.959
-5.5 | 0.02 | 0.00675 | -0.136 | 3.012
-5 | 0.082 | 0.00661 | -0.137 | 12.466
-4.5 | 0.145 | 0.00651 | -0.138 | 22.308
-4 | 0.208 | 0.00641 | -0.139 | 32.461
-3.5 | 0.271 | 0.00635 | -0.14 | 42.716
-3 | 0.335 | 0.00627 | -0.141 | 53.374
-2.5 | 0.398 | 0.00625 | -0.142 | 63.655
-2 | 0.462 | 0.00626 | -0.143 | 73.862
-1.5 | 0.525 | 0.00626 | -0.144 | 83.922
-1 | 0.588 | 0.00623 | -0.145 | 94.357
-0.5 | 0.651 | 0.00524 | -0.146 | 124.077
0 | 0.714 | 0.00533 | -0.147 | 133.982
0.5 | 0.776 | 0.00544 | -0.148 | 142.783
1 | 0.839 | 0.00553 | -0.149 | 151.755
1.5 | 0.901 | 0.00566 | -0.15 | 159.348
2 | 0.964 | 0.00591 | -0.151 | 163.121
2.5 | 1.026 | 0.00615 | -0.152 | 166.835
3 | 1.083 | 0.00651 | -0.153 | 166.479
3.5 | 1.143 | 0.00721 | -0.154 | 158.551
4 | 1.195 | 0.01072 | -0.154 | 111.481
4.5 | 1.251 | 0.01127 | -0.155 | 111.006
5 | 1.307 | 0.01171 | -0.155 | 111.657
5.5 | 1.361 | 0.01215 | -0.156 | 112.033
6 | 1.411 | 0.01262 | -0.157 | 111.806
6.5 | 1.458 | 0.01317 | -0.158 | 110.671
7 | 1.499 | 0.01368 | -0.158 | 109.545
7.5 | 1.535 | 0.01427 | -0.159 | 107.597
8 | 1.565 | 0.01511 | -0.16 | 103.578
8.5 | 1.588 | 0.01658 | -0.16 | 95.802
9 | 1.602 | 0.01677 | -0.161 | 95.509
9.5 | 1.6 | 0.01788 | -0.162 | 89.53
10 | 1.587 | 0.01873 | -0.162 | 84.762
10.5 | 1.561 | 0.01979 | -0.163 | 78.884
11 | 1.522 | 0.02097 | -0.164 | 72.584
11.5 | 1.469 | 0.02226 | -0.164 | 65.993
12 | 1.402 | 0.02392 | -0.164 | 58.607
12.5 | 1.324 | 0.02529 | -0.165 | 52.348
13 | 1.235 | 0.02714 | -0.165 | 45.501
13.5 | 1.134 | 0.02986 | -0.165 | 37.985
14 | 1.019 | 0.03439 | -0.163 | 29.625

## 94. Re 7M Mach 0.25 (2)
BIGFOIL.COM POLAR EXPORT
NACA65A714
NACA65A714 |  |  |  | Cl Max: | 1.7628 | at alpha= | 18.5 | deg
XFOIL ncrit=9 |  |  |  | L/D Max: | 176.365 | at alpha= | 3 | deg
Re: | 7000000 |  |  | Cd Min: | 0.15812 | at alpha= | -17.5 | deg
Mach: | 0.25 |  |  | Cl=0 at alpha= | -5.6017 | deg
|  |  |  | @ Cl=0.1, Cd= | 0.0056094
|  |  |  | @ Cl=0.4, Cd= | 0.0051188
|  |  |  | @ Cl=0.6, Cd= | 0.0045271
alpha (deg) | Cl | Cd | Cm | Cl/Cd
-17.5 | -0.3318 | 0.15812 | -0.0803 | -2.0984
-17 | -0.3018 | 0.15578 | -0.083 | -1.9373
-16.5 | -0.3534 | 0.13334 | -0.0918 | -2.6504
-16 | -0.3705 | 0.12084 | -0.0981 | -3.066
-15.5 | -0.7058 | 0.05515 | -0.1421 | -12.7978
-15 | -0.7806 | 0.03815 | -0.158 | -20.4613
-14.5 | -0.8586 | 0.02591 | -0.1648 | -33.1378
-14 | -0.8818 | 0.02063 | -0.1613 | -42.7436
-13.5 | -0.8559 | 0.0177 | -0.1585 | -48.3559
-13 | -0.8163 | 0.01557 | -0.1565 | -52.4277
-12.5 | -0.7694 | 0.01388 | -0.1549 | -55.4323
-12 | -0.7194 | 0.01253 | -0.1534 | -57.4142
-11.5 | -0.6675 | 0.0113 | -0.1521 | -59.0708
-11 | -0.6136 | 0.01024 | -0.1511 | -59.9219
-10.5 | -0.5561 | 0.00949 | -0.1505 | -58.5985
-10 | -0.4983 | 0.00889 | -0.15 | -56.0517
-9.5 | -0.4393 | 0.00829 | -0.1498 | -52.9916
-9 | -0.378 | 0.00774 | -0.1503 | -48.8372
-8.5 | -0.316 | 0.00736 | -0.1508 | -42.9348
-8 | -0.2599 | 0.00695 | -0.1502 | -37.3957
-7.5 | -0.2035 | 0.0067 | -0.1497 | -30.3731
-7 | -0.1493 | 0.00641 | -0.1487 | -23.2917
-6.5 | -0.0954 | 0.00621 | -0.1477 | -15.3623
-6 | -0.0423 | 0.00601 | -0.1466 | -7.0383
-5.5 | 0.0108 | 0.00583 | -0.1456 | 1.8525
-5 | 0.0635 | 0.00571 | -0.1444 | 11.1208
-4.5 | 0.1143 | 0.00557 | -0.1429 | 20.5206
-4 | 0.1657 | 0.00546 | -0.1416 | 30.348
-3.5 | 0.2172 | 0.00537 | -0.1403 | 40.4469
-3 | 0.2675 | 0.0053 | -0.1387 | 50.4717
-2.5 | 0.3155 | 0.00523 | -0.1367 | 60.325
-2 | 0.3616 | 0.00517 | -0.1342 | 69.942
-1.5 | 0.4066 | 0.00511 | -0.1315 | 79.5695
-1 | 0.4555 | 0.00507 | -0.1298 | 89.8422
-0.5 | 0.5029 | 0.00503 | -0.1277 | 99.9801
0 | 0.5445 | 0.00486 | -0.1243 | 112.037
0.5 | 0.5844 | 0.00461 | -0.1207 | 126.7679
1 | 0.639 | 0.00432 | -0.1206 | 147.9167
1.5 | 0.7087 | 0.00432 | -0.1239 | 164.0509
2 | 0.7717 | 0.00451 | -0.1256 | 171.1086
2.5 | 0.8468 | 0.00482 | -0.1303 | 175.6846
3 | 0.9171 | 0.0052 | -0.1338 | 176.3654
3.5 | 0.9548 | 0.00616 | -0.1304 | 155
4 | 0.981 | 0.00738 | -0.1248 | 132.9268
4.5 | 1.0108 | 0.00848 | -0.12 | 119.1981
5 | 1.0396 | 0.00966 | -0.1152 | 107.619
5.5 | 1.0713 | 0.01078 | -0.111 | 99.3785
6 | 1.1148 | 0.01144 | -0.109 | 97.4476
6.5 | 1.1582 | 0.01212 | -0.107 | 95.5611
7 | 1.2038 | 0.01271 | -0.1053 | 94.7128
7.5 | 1.2445 | 0.01353 | -0.103 | 91.9808
8 | 1.2885 | 0.01423 | -0.1011 | 90.5481
8.5 | 1.3277 | 0.01517 | -0.0986 | 87.5214
9 | 1.3739 | 0.01593 | -0.0975 | 86.2461
9.5 | 1.4231 | 0.01703 | -0.0972 | 83.5643
10 | 1.4546 | 0.01841 | -0.0936 | 79.0114
10.5 | 1.4844 | 0.01995 | -0.0899 | 74.406
11 | 1.5159 | 0.02146 | -0.0866 | 70.6384
11.5 | 1.5448 | 0.02321 | -0.083 | 66.5575
12 | 1.5732 | 0.02506 | -0.0796 | 62.7773
12.5 | 1.5993 | 0.02714 | -0.0761 | 58.9278
13 | 1.6218 | 0.02958 | -0.0724 | 54.8276
13.5 | 1.6456 | 0.03201 | -0.0691 | 51.4089
14 | 1.6693 | 0.03457 | -0.066 | 48.2875
14.5 | 1.6888 | 0.03755 | -0.0627 | 44.9747
15 | 1.7094 | 0.04053 | -0.0598 | 42.1762
15.5 | 1.7215 | 0.04434 | -0.0565 | 38.825
16 | 1.7349 | 0.0482 | -0.0537 | 35.9938
16.5 | 1.7432 | 0.05259 | -0.0509 | 33.147
17 | 1.7468 | 0.05765 | -0.0483 | 30.3001
17.5 | 1.7612 | 0.06184 | -0.0466 | 28.4799
18 | 1.7598 | 0.06771 | -0.0448 | 25.9903
18.5 | 1.7628 | 0.07337 | -0.0435 | 24.0262
19 | 1.7591 | 0.07993 | -0.0427 | 22.008
19.5 | 1.7448 | 0.08795 | -0.0424 | 19.8385
20 | 1.735 | 0.09572 | -0.0429 | 18.1258

## 95. Re 7M Mach 0.50 (1)
BIGFOIL.COM POLAR EXPORT
NACA65A714
NACA65A714 |  |  |  | Cl Max: | 1.577 | at alpha= | 7 | deg
JavaFoil+Calcfoil stall+Eppler ext transition |  |  |  | L/D Max: | 178.777 | at alpha= | 2.5 | deg
Re: | 7000000 |  |  | Cd Min: | 0.00576 | at alpha= | 0 | deg
Mach: | 0.5 |  |  | Cl=0 at alpha= | -5.6667 | deg
|  |  |  | @ Cl=0.1, Cd= | 0.007022
|  |  |  | @ Cl=0.4, Cd= | 0.0065738
|  |  |  | @ Cl=0.6, Cd= | 0.0066056
alpha (deg) | Cl | Cd | Cm | Cl/Cd
-20 | -0.801 | 0.15452 | -0.067 | -5.186
-19.5 | -0.774 | 0.15056 | -0.067 | -5.14
-19 | -0.746 | 0.14464 | -0.067 | -5.161
-18.5 | -0.719 | 0.13961 | -0.068 | -5.151
-18 | -0.692 | 0.13658 | -0.069 | -5.064
-17.5 | -0.664 | 0.13118 | -0.069 | -5.062
-17 | -0.636 | 0.12883 | -0.069 | -4.938
-16.5 | -0.608 | 0.12364 | -0.068 | -4.915
-16 | -0.58 | 0.11406 | -0.068 | -5.083
-15.5 | -0.552 | 0.10736 | -0.069 | -5.144
-15 | -0.525 | 0.10049 | -0.07 | -5.221
-14.5 | -0.497 | 0.09252 | -0.071 | -5.37
-14 | -0.469 | 0.08739 | -0.072 | -5.367
-13.5 | -0.44 | 0.10089 | -0.07 | -4.363
-13 | -0.412 | 0.09095 | -0.069 | -4.531
-12.5 | -0.384 | 0.08339 | -0.07 | -4.608
-12 | -0.356 | 0.07616 | -0.072 | -4.681
-11.5 | -0.329 | 0.07059 | -0.073 | -4.654
-11 | -0.301 | 0.0665 | -0.074 | -4.521
-10.5 | -0.272 | 0.07243 | -0.069 | -3.749
-10 | -0.244 | 0.06462 | -0.071 | -3.773
-9.5 | -0.216 | 0.05959 | -0.074 | -3.623
-9 | -0.188 | 0.05467 | -0.076 | -3.44
-8.5 | -0.159 | 0.05869 | -0.068 | -2.712
-8 | -0.131 | 0.05198 | -0.073 | -2.528
-7.5 | -0.161 | 0.05243 | -0.063 | -3.069
-7 | -0.132 | 0.04216 | -0.086 | -3.126
-6.5 | -0.107 | 0.00782 | -0.15 | -13.652
-6 | -0.044 | 0.00747 | -0.151 | -5.913
-5.5 | 0.022 | 0.00724 | -0.152 | 3.075
-5 | 0.091 | 0.00704 | -0.154 | 12.923
-4.5 | 0.161 | 0.0069 | -0.155 | 23.326
-4 | 0.232 | 0.00676 | -0.156 | 34.279
-3.5 | 0.302 | 0.00665 | -0.157 | 45.494
-3 | 0.373 | 0.00657 | -0.158 | 56.808
-2.5 | 0.444 | 0.00658 | -0.159 | 67.533
-2 | 0.517 | 0.00657 | -0.16 | 78.582
-1.5 | 0.587 | 0.0066 | -0.161 | 88.922
-1 | 0.657 | 0.00663 | -0.163 | 99.148
-0.5 | 0.728 | 0.00665 | -0.164 | 109.481
0 | 0.798 | 0.00576 | -0.165 | 138.539
0.5 | 0.868 | 0.00591 | -0.166 | 146.922
1 | 0.938 | 0.00608 | -0.167 | 154.32
1.5 | 1.008 | 0.0063 | -0.168 | 160.019
2 | 1.078 | 0.00665 | -0.169 | 162.006
2.5 | 1.144 | 0.0064 | -0.17 | 178.777
3 | 1.203 | 0.00729 | -0.17 | 165.024
3.5 | 1.265 | 0.00819 | -0.171 | 154.472
4 | 1.322 | 0.01282 | -0.171 | 103.152
4.5 | 1.383 | 0.01342 | -0.172 | 103.033
5 | 1.441 | 0.01406 | -0.173 | 102.476
5.5 | 1.495 | 0.01477 | -0.174 | 101.231
6 | 1.54 | 0.01558 | -0.175 | 98.86
6.5 | 1.57 | 0.01648 | -0.175 | 95.267
7 | 1.577 | 0.01767 | -0.176 | 89.262
7.5 | 1.546 | 0.01936 | -0.177 | 79.83
8 | 1.416 | 0.02149 | -0.177 | 65.89
8.5 | 0.95 | 0.02402 | -0.178 | 39.562
9 | 0.981 | 0.02492 | -0.178 | 39.368
9.5 | 1.013 | 0.02513 | -0.179 | 40.315
10 | 0.868 | 0.06889 | -0.098 | 12.601
10.5 | 1.076 | 0.02657 | -0.18 | 40.477
11 | 0.92 | 0.07626 | -0.096 | 12.065
11.5 | 0.946 | 0.08529 | -0.095 | 11.087
12 | 0.973 | 0.09023 | -0.097 | 10.783

## 96. Re 7M Mach 0.50 (2)
BIGFOIL.COM POLAR EXPORT
NACA65A714
NACA65A714 |  |  |  | Cl Max: | 1.5707 | at alpha= | 11.5 | deg
XFOIL ncrit=9 |  |  |  | L/D Max: | 181.437 | at alpha= | 2.5 | deg
Re: | 7000000 |  |  | Cd Min: | 0.22379 | at alpha= | -20 | deg
Mach: | 0.5 |  |  | Cl=0 at alpha= | -5.3817 | deg
|  |  |  | @ Cl=0.1, Cd= | 0.0059648
|  |  |  | @ Cl=0.4, Cd= | 0.0053964
|  |  |  | @ Cl=0.6, Cd= | 0.00541
alpha (deg) | Cl | Cd | Cm | Cl/Cd
-20 | -0.357 | 0.22379 | -0.0693 | -1.5952
-19.5 | -0.336 | 0.21552 | -0.074 | -1.559
-19 | -0.3116 | 0.20959 | -0.0788 | -1.4867
-18.5 | -0.2949 | 0.19965 | -0.0833 | -1.4771
-18 | -0.2757 | 0.19119 | -0.0878 | -1.442
-17.5 | -0.2559 | 0.18337 | -0.0923 | -1.3955
-17 | -0.2381 | 0.17515 | -0.0967 | -1.3594
-16.5 | -0.2185 | 0.16786 | -0.1009 | -1.3017
-16 | -0.1969 | 0.16131 | -0.1049 | -1.2206
-15.5 | -0.1844 | 0.15214 | -0.1091 | -1.212
-15 | -0.1643 | 0.14546 | -0.113 | -1.1295
-14.5 | -0.1496 | 0.13765 | -0.117 | -1.0868
-14 | -0.1379 | 0.12933 | -0.121 | -1.0663
-13.5 | -0.1228 | 0.12218 | -0.1247 | -1.0051
-13 | -0.1138 | 0.11389 | -0.1287 | -0.99921
-12.5 | -0.1204 | 0.1032 | -0.1338 | -1.1667
-12 | -0.0976 | 0.09799 | -0.1369 | -0.99602
-11.5 | -0.1228 | 0.08525 | -0.1437 | -1.4405
-11 | -0.1221 | 0.07707 | -0.1486 | -1.5843
-10.5 | -0.1399 | 0.0666 | -0.1556 | -2.1006
-10 | -0.1575 | 0.05635 | -0.1634 | -2.795
-9.5 | -0.165 | 0.04526 | -0.1747 | -3.6456
-9 | -0.1904 | 0.0343 | -0.1871 | -5.551
-8.5 | -0.2098 | 0.02768 | -0.1884 | -7.5795
-8 | -0.2229 | 0.01928 | -0.1874 | -11.5612
-7.5 | -0.2265 | 0.01013 | -0.184 | -22.3593
-7 | -0.1842 | 0.00793 | -0.1777 | -23.2282
-6.5 | -0.1272 | 0.00723 | -0.1731 | -17.5934
-6 | -0.07 | 0.00677 | -0.1689 | -10.3397
-5.5 | -0.0128 | 0.00648 | -0.1652 | -1.9753
-5 | 0.0413 | 0.0062 | -0.1611 | 6.6613
-4.5 | 0.0928 | 0.00599 | -0.1567 | 15.4925
-4 | 0.1443 | 0.00581 | -0.1527 | 24.8365
-3 | 0.2513 | 0.00554 | -0.1461 | 45.361
-2.5 | 0.3048 | 0.00549 | -0.1431 | 55.5191
-2 | 0.3573 | 0.00542 | -0.14 | 65.9225
-1.5 | 0.4115 | 0.00539 | -0.1374 | 76.3451
-1 | 0.4601 | 0.0054 | -0.1336 | 85.2037
-0.5 | 0.5125 | 0.00542 | -0.1308 | 94.5572
0 | 0.5616 | 0.00548 | -0.1273 | 102.4818
0.5 | 0.611 | 0.00539 | -0.124 | 113.3581
1 | 0.6686 | 0.00513 | -0.1229 | 130.3314
1.5 | 0.7946 | 0.00482 | -0.1373 | 164.8548
2 | 0.8843 | 0.00502 | -0.1431 | 176.1554
2.5 | 0.9598 | 0.00529 | -0.1456 | 181.4367
3 | 1.0132 | 0.00582 | -0.1433 | 174.0893
3.5 | 1.0547 | 0.0067 | -0.1389 | 157.4179
4 | 1.0611 | 0.00871 | -0.1285 | 121.8255
4.5 | 1.0704 | 0.01086 | -0.1192 | 98.5635
5 | 1.0838 | 0.01308 | -0.111 | 82.8593
5.5 | 1.1089 | 0.01501 | -0.1049 | 73.8774
6 | 1.1561 | 0.01613 | -0.1019 | 71.6739
6.5 | 1.202 | 0.01736 | -0.0987 | 69.2396
7 | 1.2496 | 0.01861 | -0.0957 | 67.1467
7.5 | 1.2919 | 0.02019 | -0.092 | 63.9871
8 | 1.3376 | 0.02168 | -0.0886 | 61.6974
8.5 | 1.3788 | 0.02354 | -0.0847 | 58.5726
10 | 1.5078 | 0.03052 | -0.0747 | 49.4037
10.5 | 1.5373 | 0.03358 | -0.0696 | 45.7802
11 | 1.5609 | 0.0372 | -0.064 | 41.9597
11.5 | 1.5707 | 0.04203 | -0.0577 | 37.3709
12 | 1.5597 | 0.04853 | -0.0511 | 32.1389
12.5 | 1.529 | 0.05678 | -0.0449 | 26.9285
13 | 1.4949 | 0.06581 | -0.0403 | 22.7154
13.5 | 1.4566 | 0.07614 | -0.0378 | 19.1305
14 | 1.416 | 0.08771 | -0.0378 | 16.1441
14.5 | 1.3712 | 0.10082 | -0.0405 | 13.6005
15 | 1.3337 | 0.11421 | -0.0452 | 11.6776
15.5 | 1.2952 | 0.12877 | -0.0523 | 10.0582
16 | 1.2681 | 0.14275 | -0.0602 | 8.8834
16.5 | 1.2437 | 0.15718 | -0.0691 | 7.9126

## 97. Re 8M Mach 0.00 (1)
BIGFOIL.COM POLAR EXPORT
NACA65A714
NACA65A714 |  |  |  | Cl Max: | 1.621 | at alpha= | 10.5 | deg
JavaFoil+Calcfoil stall+Eppler ext transition |  |  |  | L/D Max: | 163.432 | at alpha= | 2.5 | deg
Re: | 8000000 |  |  | Cd Min: | 0.00515 | at alpha= | -0.5 | deg
Mach: | 0 |  |  | Cl=0 at alpha= | -5.6667 | deg
|  |  |  | @ Cl=0.1, Cd= | 0.006397
|  |  |  | @ Cl=0.4, Cd= | 0.0060952
|  |  |  | @ Cl=0.6, Cd= | 0.0056025
alpha (deg) | Cl | Cd | Cm | Cl/Cd
-20 | -0.419 | 0.17029 | -0.052 | -2.462
-19.5 | -0.432 | 0.16147 | -0.053 | -2.676
-19 | -0.444 | 0.15462 | -0.054 | -2.874
-18.5 | -0.456 | 0.1456 | -0.054 | -3.133
-18 | -0.467 | 0.13933 | -0.055 | -3.354
-17.5 | -0.478 | 0.13183 | -0.055 | -3.624
-17 | -0.487 | 0.12339 | -0.057 | -3.95
-16.5 | -0.495 | 0.11996 | -0.057 | -4.127
-16 | -0.502 | 0.11396 | -0.058 | -4.401
-15.5 | -0.506 | 0.10813 | -0.059 | -4.682
-15 | -0.509 | 0.10099 | -0.059 | -5.038
-14.5 | -0.509 | 0.09441 | -0.061 | -5.396
-14 | -0.507 | 0.08948 | -0.062 | -5.665
-13.5 | -0.501 | 0.0853 | -0.063 | -5.875
-13 | -0.493 | 0.07889 | -0.065 | -6.248
-12.5 | -0.481 | 0.07463 | -0.066 | -6.441
-12 | -0.466 | 0.0695 | -0.069 | -6.704
-11.5 | -0.449 | 0.06277 | -0.074 | -7.156
-11 | -0.434 | 0.05092 | -0.085 | -8.532
-10.5 | -0.463 | 0.01286 | -0.115 | -36.032
-10 | -0.451 | 0.00837 | -0.123 | -53.866
-9.5 | -0.41 | 0.00801 | -0.124 | -51.118
-9 | -0.365 | 0.00775 | -0.125 | -47.068
-8.5 | -0.317 | 0.00753 | -0.126 | -42.068
-8 | -0.266 | 0.00732 | -0.127 | -36.27
-7.5 | -0.212 | 0.00714 | -0.128 | -29.711
-7 | -0.156 | 0.00695 | -0.129 | -22.458
-6.5 | -0.098 | 0.00681 | -0.13 | -14.459
-6 | -0.04 | 0.00665 | -0.131 | -5.981
-5.5 | 0.02 | 0.00654 | -0.132 | 3.021
-5 | 0.08 | 0.00642 | -0.133 | 12.457
-4.5 | 0.141 | 0.00635 | -0.134 | 22.179
-4 | 0.202 | 0.00625 | -0.135 | 32.287
-3.5 | 0.263 | 0.00619 | -0.136 | 42.452
-3 | 0.324 | 0.00613 | -0.137 | 52.86
-2.5 | 0.385 | 0.0061 | -0.138 | 63.143
-2 | 0.447 | 0.00608 | -0.139 | 73.569
-1.5 | 0.508 | 0.00608 | -0.14 | 83.675
-1 | 0.569 | 0.00607 | -0.141 | 93.784
-0.5 | 0.63 | 0.00515 | -0.142 | 122.267
0 | 0.691 | 0.00522 | -0.143 | 132.338
0.5 | 0.752 | 0.00529 | -0.144 | 141.977
1 | 0.812 | 0.00538 | -0.145 | 150.928
1.5 | 0.873 | 0.00557 | -0.146 | 156.583
2 | 0.933 | 0.00577 | -0.146 | 161.645
2.5 | 0.994 | 0.00608 | -0.147 | 163.432
3 | 1.049 | 0.00655 | -0.148 | 160.217
3.5 | 1.108 | 0.0073 | -0.149 | 151.83
4 | 1.162 | 0.00947 | -0.15 | 122.742
4.5 | 1.217 | 0.01057 | -0.15 | 115.149
5 | 1.271 | 0.01094 | -0.151 | 116.259
5.5 | 1.324 | 0.01133 | -0.152 | 116.916
6 | 1.375 | 0.01173 | -0.152 | 117.134
6.5 | 1.421 | 0.01218 | -0.153 | 116.72
7 | 1.465 | 0.01261 | -0.154 | 116.126
7.5 | 1.504 | 0.01312 | -0.154 | 114.646
8 | 1.54 | 0.01375 | -0.155 | 112.027
8.5 | 1.572 | 0.01449 | -0.156 | 108.468
9 | 1.596 | 0.01512 | -0.156 | 105.531
9.5 | 1.611 | 0.01591 | -0.157 | 101.252
10 | 1.619 | 0.01677 | -0.158 | 96.571
10.5 | 1.621 | 0.01745 | -0.158 | 92.879
11 | 1.614 | 0.0184 | -0.159 | 87.753
11.5 | 1.601 | 0.01922 | -0.16 | 83.305
12 | 1.581 | 0.02017 | -0.16 | 78.393
12.5 | 1.554 | 0.02109 | -0.161 | 73.684
13 | 1.521 | 0.0223 | -0.161 | 68.211
13.5 | 1.482 | 0.02351 | -0.161 | 63.042
14 | 1.438 | 0.02514 | -0.161 | 57.214
14.5 | 1.393 | 0.02614 | -0.162 | 53.298
15 | 1.344 | 0.02783 | -0.162 | 48.285
15.5 | 1.293 | 0.02957 | -0.162 | 43.729

## 98. Re 8M Mach 0.00 (2)
BIGFOIL.COM POLAR EXPORT
NACA65A714
NACA65A714 |  |  |  | Cl Max: | 1.8476 | at alpha= | 20 | deg
XFOIL ncrit=9 |  |  |  | L/D Max: | 172.606 | at alpha= | 2.5 | deg
Re: | 8000000 |  |  | Cd Min: | 0.06544 | at alpha= | 20 | deg
Mach: | 0 |  |  | Cl=0 at alpha= | -5.6385 | deg
|  |  |  | @ Cl=0.1, Cd= | 0.0054014
|  |  |  | @ Cl=0.4, Cd= | 0.0049904
|  |  |  | @ Cl=0.6, Cd= | 0.0043355
alpha (deg) | Cl | Cd | Cm | Cl/Cd
-20 | -1.1191 | 0.04961 | -0.1306 | -22.558
-19.5 | -1.1713 | 0.03735 | -0.139 | -31.3601
-18.5 | -1.1858 | 0.02623 | -0.1444 | -45.2078
-18 | -1.1688 | 0.02341 | -0.1452 | -49.9274
-17.5 | -1.1597 | 0.0203 | -0.1451 | -57.1281
-17 | -1.1379 | 0.01863 | -0.1431 | -61.0789
-16.5 | -1.1129 | 0.01728 | -0.1403 | -64.4039
-16 | -1.076 | 0.01584 | -0.1393 | -67.9293
-15.5 | -1.0331 | 0.0149 | -0.1386 | -69.3356
-15 | -0.9889 | 0.01397 | -0.138 | -70.7874
-14.5 | -0.9428 | 0.0131 | -0.1376 | -71.9695
-14 | -0.8936 | 0.01244 | -0.1375 | -71.8328
-13.5 | -0.8442 | 0.01173 | -0.1374 | -71.9693
-13 | -0.7943 | 0.01097 | -0.1374 | -72.4066
-12.5 | -0.7442 | 0.01028 | -0.1372 | -72.393
-12 | -0.6931 | 0.00965 | -0.1372 | -71.8238
-11.5 | -0.6403 | 0.00912 | -0.1373 | -70.2083
-11 | -0.5866 | 0.00868 | -0.1376 | -67.5806
-10.5 | -0.5327 | 0.00821 | -0.1379 | -64.8843
-10 | -0.4788 | 0.00773 | -0.1382 | -61.9405
-9.5 | -0.4223 | 0.00739 | -0.1389 | -57.1448
-9 | -0.3647 | 0.00706 | -0.1399 | -51.6572
-8.5 | -0.3038 | 0.00673 | -0.1416 | -45.1412
-8 | -0.2482 | 0.00651 | -0.1421 | -38.126
-7.5 | -0.1943 | 0.00627 | -0.1421 | -30.9888
-7 | -0.1414 | 0.00605 | -0.1419 | -23.3719
-6.5 | -0.0886 | 0.00592 | -0.1416 | -14.9662
-6 | -0.0376 | 0.00573 | -0.1409 | -6.562
-5.5 | 0.0144 | 0.0056 | -0.1404 | 2.5714
-5 | 0.0655 | 0.00547 | -0.1396 | 11.9744
-4.5 | 0.1158 | 0.00537 | -0.1387 | 21.5642
-4 | 0.1656 | 0.00526 | -0.1377 | 31.4829
-3.5 | 0.2167 | 0.00519 | -0.1369 | 41.7534
-3 | 0.2661 | 0.00512 | -0.1357 | 51.9727
-2.5 | 0.3154 | 0.00507 | -0.1345 | 62.2091
-2 | 0.3654 | 0.00502 | -0.1335 | 72.7888
-1.5 | 0.4121 | 0.00498 | -0.1317 | 82.751
-1 | 0.4556 | 0.00493 | -0.1292 | 92.4138
-0.5 | 0.4996 | 0.00489 | -0.1268 | 102.1677
0 | 0.5381 | 0.00468 | -0.1232 | 114.9786
0.5 | 0.5764 | 0.00446 | -0.1197 | 129.2377
1 | 0.6238 | 0.00421 | -0.1183 | 148.171
1.5 | 0.6857 | 0.00419 | -0.1203 | 163.6516
2 | 0.7463 | 0.00435 | -0.122 | 171.5632
2.5 | 0.8147 | 0.00472 | -0.1257 | 172.6059
3 | 0.8837 | 0.00535 | -0.1297 | 165.1776
3.5 | 0.9255 | 0.00625 | -0.1277 | 148.08
4 | 0.9582 | 0.00724 | -0.1238 | 132.3481
4.5 | 0.9927 | 0.00811 | -0.1203 | 122.4044
5 | 1.0273 | 0.00899 | -0.1169 | 114.2714
5.5 | 1.063 | 0.00984 | -0.1138 | 108.0285
6 | 1.1067 | 0.01035 | -0.1122 | 106.9275
6.5 | 1.1499 | 0.01087 | -0.1106 | 105.7866
7 | 1.1947 | 0.01133 | -0.1094 | 105.4457
7.5 | 1.2357 | 0.01195 | -0.1076 | 103.4059
8 | 1.2791 | 0.01249 | -0.1062 | 102.4099
8.5 | 1.3178 | 0.01322 | -0.1041 | 99.6823
9 | 1.3591 | 0.01388 | -0.1025 | 97.9179
9.5 | 1.3975 | 0.01454 | -0.1006 | 96.1142
10 | 1.4464 | 0.01556 | -0.1013 | 92.9563
10.5 | 1.4782 | 0.01668 | -0.0984 | 88.6211
11 | 1.5084 | 0.01789 | -0.0953 | 84.3153
11.5 | 1.5403 | 0.01905 | -0.0927 | 80.8556
12 | 1.5707 | 0.02033 | -0.0899 | 77.2602
12.5 | 1.5983 | 0.02181 | -0.0869 | 73.2829
13 | 1.6224 | 0.02357 | -0.0837 | 68.8333
13.5 | 1.6473 | 0.02533 | -0.0807 | 65.0336
14 | 1.6717 | 0.02721 | -0.0778 | 61.437
14.5 | 1.6944 | 0.02927 | -0.075 | 57.8886
15 | 1.7188 | 0.03126 | -0.0726 | 54.984
15.5 | 1.7378 | 0.03374 | -0.0698 | 51.5056
16 | 1.7594 | 0.03611 | -0.0675 | 48.7233
16.5 | 1.7732 | 0.03915 | -0.0647 | 45.2925
17 | 1.7887 | 0.04217 | -0.0624 | 42.4164
17.5 | 1.803 | 0.04541 | -0.0602 | 39.7049
18 | 1.8135 | 0.04904 | -0.058 | 36.98
18.5 | 1.8242 | 0.05278 | -0.0562 | 34.5623
19 | 1.8355 | 0.05657 | -0.0547 | 32.4465
19.5 | 1.8427 | 0.06083 | -0.0532 | 30.2926
20 | 1.8476 | 0.06544 | -0.052 | 28.2335

## 99. Re 8M Mach 0.10 (1)
BIGFOIL.COM POLAR EXPORT
NACA65A714
NACA65A714 |  |  |  | Cl Max: | 1.617 | at alpha= | 10 | deg
JavaFoil+Calcfoil stall+Eppler ext transition |  |  |  | L/D Max: | 163.81 | at alpha= | 2.5 | deg
Re: | 8000000 |  |  | Cd Min: | 0.00516 | at alpha= | -0.5 | deg
Mach: | 0.1 |  |  | Cl=0 at alpha= | -5.6667 | deg
|  |  |  | @ Cl=0.1, Cd= | 0.0064239
|  |  |  | @ Cl=0.4, Cd= | 0.0061038
|  |  |  | @ Cl=0.6, Cd= | 0.0056523
alpha (deg) | Cl | Cd | Cm | Cl/Cd
-19.5 | -0.386 | 0.16413 | -0.053 | -2.353
-19 | -0.401 | 0.15727 | -0.053 | -2.548
-18.5 | -0.415 | 0.15057 | -0.054 | -2.756
-18 | -0.429 | 0.14289 | -0.054 | -3
-17.5 | -0.442 | 0.13533 | -0.055 | -3.265
-17 | -0.454 | 0.12627 | -0.056 | -3.598
-16.5 | -0.465 | 0.12228 | -0.056 | -3.802
-16 | -0.474 | 0.11654 | -0.057 | -4.071
-15.5 | -0.482 | 0.10994 | -0.058 | -4.385
-15 | -0.488 | 0.10096 | -0.06 | -4.833
-14.5 | -0.491 | 0.09599 | -0.061 | -5.115
-14 | -0.491 | 0.09035 | -0.062 | -5.437
-13.5 | -0.488 | 0.08646 | -0.062 | -5.645
-13 | -0.482 | 0.08085 | -0.064 | -5.96
-12.5 | -0.472 | 0.0755 | -0.065 | -6.255
-12 | -0.459 | 0.07078 | -0.067 | -6.484
-11.5 | -0.443 | 0.06522 | -0.071 | -6.784
-11 | -0.426 | 0.05607 | -0.08 | -7.6
-10.5 | -0.452 | 0.01623 | -0.113 | -27.881
-10 | -0.449 | 0.00855 | -0.124 | -52.567
-9.5 | -0.409 | 0.00809 | -0.125 | -50.585
-9 | -0.365 | 0.00783 | -0.126 | -46.641
-8.5 | -0.317 | 0.00758 | -0.127 | -41.852
-8 | -0.266 | 0.00737 | -0.128 | -36.121
-7.5 | -0.213 | 0.00714 | -0.129 | -29.789
-7 | -0.157 | 0.00696 | -0.13 | -22.502
-6.5 | -0.099 | 0.00681 | -0.131 | -14.512
-6 | -0.04 | 0.00666 | -0.132 | -6.001
-5.5 | 0.02 | 0.00654 | -0.133 | 3.035
-5 | 0.08 | 0.00646 | -0.134 | 12.449
-4.5 | 0.141 | 0.00635 | -0.135 | 22.276
-4 | 0.203 | 0.00628 | -0.136 | 32.275
-3.5 | 0.264 | 0.00619 | -0.137 | 42.693
-3 | 0.326 | 0.00615 | -0.138 | 52.928
-2.5 | 0.387 | 0.00611 | -0.139 | 63.437
-2 | 0.45 | 0.00608 | -0.14 | 73.922
-1.5 | 0.511 | 0.00611 | -0.141 | 83.628
-1 | 0.572 | 0.00607 | -0.142 | 94.18
-0.5 | 0.633 | 0.00516 | -0.142 | 122.779
0 | 0.694 | 0.00522 | -0.143 | 132.921
0.5 | 0.755 | 0.0053 | -0.144 | 142.46
1 | 0.816 | 0.00539 | -0.145 | 151.433
1.5 | 0.877 | 0.00559 | -0.146 | 157.009
2 | 0.938 | 0.0058 | -0.147 | 161.671
2.5 | 0.999 | 0.0061 | -0.148 | 163.81
3 | 1.055 | 0.00661 | -0.149 | 159.465
3.5 | 1.113 | 0.00732 | -0.15 | 152.172
4 | 1.168 | 0.00899 | -0.15 | 129.906
4.5 | 1.223 | 0.01063 | -0.151 | 115.049
5 | 1.277 | 0.01101 | -0.152 | 115.975
5.5 | 1.33 | 0.01141 | -0.152 | 116.575
6 | 1.38 | 0.01183 | -0.153 | 116.703
6.5 | 1.427 | 0.01228 | -0.154 | 116.232
7 | 1.47 | 0.01274 | -0.155 | 115.394
7.5 | 1.51 | 0.01327 | -0.155 | 113.8
8 | 1.545 | 0.01387 | -0.156 | 111.366
8.5 | 1.575 | 0.01467 | -0.157 | 107.344
9 | 1.598 | 0.01548 | -0.157 | 103.19
9.5 | 1.611 | 0.01618 | -0.158 | 99.549
10 | 1.617 | 0.01698 | -0.158 | 95.238
10.5 | 1.615 | 0.01779 | -0.159 | 90.803
11 | 1.605 | 0.01867 | -0.16 | 85.983
11.5 | 1.588 | 0.0196 | -0.16 | 81.017
12 | 1.563 | 0.02051 | -0.161 | 76.197
12.5 | 1.531 | 0.02149 | -0.161 | 71.235
13 | 1.492 | 0.02277 | -0.162 | 65.5
13.5 | 1.447 | 0.02406 | -0.162 | 60.131
14 | 1.398 | 0.02544 | -0.162 | 54.947
14.5 | 1.344 | 0.0276 | -0.162 | 48.694
15 | 1.29 | 0.0288 | -0.163 | 44.791

## 100. Re 8M Mach 0.10 (2)
BIGFOIL.COM POLAR EXPORT
NACA65A714
NACA65A714 |  |  |  | Cl Max: | 1.8406 | at alpha= | 20 | deg
XFOIL ncrit=9 |  |  |  | L/D Max: | 172.975 | at alpha= | 2.5 | deg
Re: | 8000000 |  |  | Cd Min: | 0.06878 | at alpha= | 20 | deg
Mach: | 0.1 |  |  | Cl=0 at alpha= | -5.6305 | deg
|  |  |  | @ Cl=0.1, Cd= | 0.005414
|  |  |  | @ Cl=0.4, Cd= | 0.00499
|  |  |  | @ Cl=0.6, Cd= | 0.0043657
alpha (deg) | Cl | Cd | Cm | Cl/Cd
-19.5 | -1.0107 | 0.06198 | -0.1243 | -16.3069
-19 | -1.1011 | 0.04196 | -0.1398 | -26.2417
-18.5 | -1.1355 | 0.03279 | -0.1456 | -34.6295
-18 | -1.1315 | 0.0283 | -0.1478 | -39.9823
-17.5 | -1.1316 | 0.02383 | -0.1491 | -47.4864
-17 | -1.121 | 0.02076 | -0.149 | -53.9981
-16.5 | -1.1018 | 0.01883 | -0.1466 | -58.513
-16 | -1.0787 | 0.01709 | -0.1435 | -63.1188
-15.5 | -1.0367 | 0.01593 | -0.1426 | -65.0785
-15 | -0.9942 | 0.0148 | -0.1416 | -67.1757
-14.5 | -0.9499 | 0.0137 | -0.1408 | -69.3358
-14 | -0.9014 | 0.01288 | -0.1403 | -69.9845
-13.5 | -0.8518 | 0.01209 | -0.14 | -70.4549
-13 | -0.8 | 0.01144 | -0.14 | -69.9301
-12.5 | -0.7501 | 0.01063 | -0.1395 | -70.5644
-12 | -0.6989 | 0.0099 | -0.1393 | -70.596
-11.5 | -0.6458 | 0.00933 | -0.1393 | -69.2176
-11 | -0.5919 | 0.00881 | -0.1394 | -67.185
-10.5 | -0.5369 | 0.00838 | -0.1396 | -64.0692
-10 | -0.4829 | 0.00785 | -0.1397 | -61.5159
-9.5 | -0.4263 | 0.00747 | -0.1403 | -57.0683
-9 | -0.368 | 0.00714 | -0.1412 | -51.5406
-8.5 | -0.3066 | 0.00679 | -0.1428 | -45.1546
-8 | -0.2506 | 0.00654 | -0.1432 | -38.318
-7.5 | -0.1961 | 0.00632 | -0.1431 | -31.0285
-7 | -0.143 | 0.00608 | -0.1428 | -23.5197
-6.5 | -0.0898 | 0.00594 | -0.1425 | -15.1178
-6 | -0.0385 | 0.00576 | -0.1417 | -6.684
-5.5 | 0.0136 | 0.00562 | -0.1411 | 2.4199
-5 | 0.0651 | 0.00549 | -0.1403 | 11.8579
-4.5 | 0.1156 | 0.00538 | -0.1394 | 21.487
-4 | 0.1655 | 0.00528 | -0.1382 | 31.3447
-3.5 | 0.2168 | 0.0052 | -0.1374 | 41.6923
-3 | 0.2666 | 0.00513 | -0.1363 | 51.9688
-2.5 | 0.3157 | 0.00508 | -0.1349 | 62.1457
-2 | 0.366 | 0.00502 | -0.1339 | 72.9084
-1.5 | 0.4114 | 0.00498 | -0.1317 | 82.6104
-1 | 0.4551 | 0.00494 | -0.1291 | 92.1255
-0.5 | 0.5002 | 0.00489 | -0.1269 | 102.2904
0 | 0.5395 | 0.00469 | -0.1234 | 115.032
0.5 | 0.5782 | 0.00448 | -0.1199 | 129.0625
1 | 0.6259 | 0.00423 | -0.1186 | 147.9669
1.5 | 0.6891 | 0.0042 | -0.1209 | 164.0714
2 | 0.7504 | 0.00436 | -0.1226 | 172.1101
2.5 | 0.8199 | 0.00474 | -0.1265 | 172.9747
3 | 0.8884 | 0.00536 | -0.1303 | 165.7463
3.5 | 0.9295 | 0.00627 | -0.1281 | 148.2456
4 | 0.9611 | 0.00728 | -0.1238 | 132.0192
4.5 | 0.9952 | 0.00818 | -0.1202 | 121.6626
5 | 1.0288 | 0.00911 | -0.1165 | 112.9308
5.5 | 1.065 | 0.00995 | -0.1135 | 107.0352
6 | 1.1093 | 0.01046 | -0.112 | 106.0516
6.5 | 1.1524 | 0.011 | -0.1103 | 104.7636
7.5 | 1.2387 | 0.01212 | -0.1071 | 102.203
8 | 1.2816 | 0.01269 | -0.1056 | 100.9929
8.5 | 1.3211 | 0.01343 | -0.1035 | 98.3693
9 | 1.3615 | 0.01415 | -0.1017 | 96.2191
9.5 | 1.4003 | 0.01481 | -0.0997 | 94.551
10 | 1.4492 | 0.0159 | -0.1003 | 91.1447
10.5 | 1.48 | 0.0171 | -0.0971 | 86.5497
11 | 1.5118 | 0.01829 | -0.0942 | 82.6572
11.5 | 1.5428 | 0.01955 | -0.0913 | 78.9156
12 | 1.5714 | 0.02097 | -0.0883 | 74.9356
12.5 | 1.6002 | 0.02246 | -0.0853 | 71.2467
13 | 1.6248 | 0.02427 | -0.0821 | 66.9468
13.5 | 1.6486 | 0.02618 | -0.0789 | 62.9717
14 | 1.6729 | 0.02817 | -0.076 | 59.3859
14.5 | 1.6956 | 0.03032 | -0.0732 | 55.9235
15 | 1.7195 | 0.03245 | -0.0707 | 52.9892
15.5 | 1.7373 | 0.03514 | -0.0677 | 49.4394
16 | 1.7581 | 0.03768 | -0.0654 | 46.6587
16.5 | 1.7714 | 0.04089 | -0.0625 | 43.3211
17 | 1.786 | 0.04413 | -0.0601 | 40.4713
17.5 | 1.7997 | 0.04754 | -0.0579 | 37.8565
18 | 1.8121 | 0.05113 | -0.0559 | 35.441
18.5 | 1.8223 | 0.05507 | -0.0542 | 33.0906
19 | 1.832 | 0.05918 | -0.0526 | 30.9564
19.5 | 1.8366 | 0.06386 | -0.0512 | 28.7598
20 | 1.8406 | 0.06878 | -0.0501 | 26.7607

## 101. Re 8M Mach 0.25 (1)
BIGFOIL.COM POLAR EXPORT
NACA65A714
NACA65A714 |  |  |  | Cl Max: | 1.603 | at alpha= | 9 | deg
JavaFoil+Calcfoil stall+Eppler ext transition |  |  |  | L/D Max: | 164.147 | at alpha= | 2.5 | deg
Re: | 8000000 |  |  | Cd Min: | 0.00523 | at alpha= | -0.5 | deg
Mach: | 0.25 |  |  | Cl=0 at alpha= | -5.6639 | deg
|  |  |  | @ Cl=0.1, Cd= | 0.0065029
|  |  |  | @ Cl=0.4, Cd= | 0.00618
|  |  |  | @ Cl=0.6, Cd= | 0.0059667
alpha (deg) | Cl | Cd | Cm | Cl/Cd
-17 | -0.067 | 0.13782 | -0.055 | -0.486
-16.5 | -0.162 | 0.13005 | -0.056 | -1.248
-16 | -0.215 | 0.12447 | -0.056 | -1.725
-15.5 | -0.257 | 0.1164 | -0.057 | -2.21
-15 | -0.294 | 0.11254 | -0.057 | -2.61
-14.5 | -0.325 | 0.10608 | -0.058 | -3.067
-14 | -0.352 | 0.10148 | -0.058 | -3.467
-13.5 | -0.373 | 0.09562 | -0.059 | -3.905
-13 | -0.39 | 0.08564 | -0.062 | -4.55
-12.5 | -0.4 | 0.08022 | -0.064 | -4.981
-12 | -0.403 | 0.07545 | -0.065 | -5.341
-11.5 | -0.4 | 0.07055 | -0.067 | -5.674
-11 | -0.391 | 0.06549 | -0.069 | -5.974
-10.5 | -0.377 | 0.05966 | -0.073 | -6.314
-10 | -0.36 | 0.05073 | -0.083 | -7.095
-9.5 | -0.386 | 0.01109 | -0.122 | -34.839
-9 | -0.363 | 0.00814 | -0.129 | -44.635
-8.5 | -0.319 | 0.00783 | -0.13 | -40.708
-8 | -0.269 | 0.00756 | -0.131 | -35.603
-7.5 | -0.216 | 0.00734 | -0.132 | -29.458
-7 | -0.16 | 0.00715 | -0.133 | -22.326
-6.5 | -0.101 | 0.00694 | -0.134 | -14.556
-6 | -0.041 | 0.00677 | -0.135 | -6.042
-5.5 | 0.02 | 0.00663 | -0.136 | 3.067
-5 | 0.082 | 0.00654 | -0.137 | 12.614
-4.5 | 0.145 | 0.00641 | -0.138 | 22.652
-4 | 0.208 | 0.00631 | -0.139 | 33.004
-3.5 | 0.271 | 0.00625 | -0.14 | 43.412
-3 | 0.335 | 0.00617 | -0.141 | 54.19
-2.5 | 0.398 | 0.00618 | -0.142 | 64.392
-2 | 0.462 | 0.00618 | -0.143 | 74.83
-1.5 | 0.525 | 0.00617 | -0.144 | 85.129
-1 | 0.588 | 0.00614 | -0.145 | 95.705
-0.5 | 0.651 | 0.00523 | -0.146 | 124.523
0 | 0.714 | 0.0053 | -0.147 | 134.668
0.5 | 0.776 | 0.00539 | -0.148 | 143.947
1 | 0.839 | 0.00551 | -0.149 | 152.368
1.5 | 0.901 | 0.00573 | -0.15 | 157.331
2 | 0.964 | 0.00591 | -0.151 | 163.08
2.5 | 1.026 | 0.00625 | -0.152 | 164.147
3 | 1.083 | 0.00681 | -0.153 | 159.152
3.5 | 1.143 | 0.00763 | -0.154 | 149.753
4 | 1.196 | 0.01055 | -0.154 | 113.398
4.5 | 1.252 | 0.01104 | -0.155 | 113.457
5 | 1.308 | 0.01146 | -0.156 | 114.145
5.5 | 1.361 | 0.01189 | -0.156 | 114.53
6 | 1.412 | 0.01236 | -0.157 | 114.282
6.5 | 1.458 | 0.01289 | -0.158 | 113.187
7 | 1.5 | 0.01339 | -0.159 | 112
7.5 | 1.536 | 0.01398 | -0.159 | 109.876
8 | 1.566 | 0.0149 | -0.16 | 105.081
8.5 | 1.589 | 0.01618 | -0.161 | 98.186
9 | 1.603 | 0.01643 | -0.161 | 97.535
9.5 | 1.601 | 0.01747 | -0.162 | 91.679
10 | 1.588 | 0.01829 | -0.163 | 86.825
10.5 | 1.562 | 0.01933 | -0.163 | 80.804
11 | 1.523 | 0.02047 | -0.164 | 74.392
11.5 | 1.47 | 0.02178 | -0.164 | 67.524
12 | 1.404 | 0.02334 | -0.165 | 60.134
12.5 | 1.325 | 0.02469 | -0.165 | 53.655
13 | 1.236 | 0.02641 | -0.165 | 46.794
13.5 | 1.136 | 0.02905 | -0.165 | 39.087
14 | 1.025 | 0.03256 | -0.164 | 31.469

## 102. Re 8M Mach 0.25 (2)
BIGFOIL.COM POLAR EXPORT
NACA65A714
NACA65A714 |  |  |  | Cl Max: | 1.7839 | at alpha= | 18.5 | deg
XFOIL ncrit=9 |  |  |  | L/D Max: | 177.267 | at alpha= | 2.5 | deg
Re: | 8000000 |  |  | Cd Min: | 0.20672 | at alpha= | -20 | deg
Mach: | 0.25 |  |  | Cl=0 at alpha= | -5.5886 | deg
|  |  |  | @ Cl=0.1, Cd= | 0.0054839
|  |  |  | @ Cl=0.4, Cd= | 0.0050067
|  |  |  | @ Cl=0.6, Cd= | 0.0045305
alpha (deg) | Cl | Cd | Cm | Cl/Cd
-20 | -0.3687 | 0.20672 | -0.0579 | -1.7836
-19.5 | -0.3601 | 0.19619 | -0.0622 | -1.8355
-18.5 | -0.3394 | 0.17836 | -0.0708 | -1.9029
-18 | -0.3207 | 0.17286 | -0.0745 | -1.8553
-17.5 | -0.3586 | 0.1514 | -0.0821 | -2.3686
-16.5 | -0.3684 | 0.13033 | -0.0928 | -2.8267
-16 | -0.387 | 0.11779 | -0.0994 | -3.2855
-15.5 | -0.8084 | 0.0413 | -0.1554 | -19.5738
-15 | -0.8532 | 0.03127 | -0.1626 | -27.2849
-14.5 | -0.9024 | 0.02292 | -0.1645 | -39.3717
-14 | -0.9058 | 0.01895 | -0.1597 | -47.7995
-13.5 | -0.8716 | 0.0165 | -0.1574 | -52.8242
-13 | -0.8282 | 0.01464 | -0.1555 | -56.571
-12.5 | -0.7801 | 0.01315 | -0.1537 | -59.3232
-12 | -0.7269 | 0.01209 | -0.1524 | -60.1241
-11.5 | -0.6733 | 0.01103 | -0.1512 | -61.0426
-11 | -0.6199 | 0.00994 | -0.15 | -62.3642
-10.5 | -0.5638 | 0.00916 | -0.1492 | -61.5502
-10 | -0.5059 | 0.00858 | -0.1486 | -58.9627
-9.5 | -0.4465 | 0.00812 | -0.1484 | -54.9877
-9 | -0.3875 | 0.00752 | -0.1483 | -51.5293
-8.5 | -0.3228 | 0.00716 | -0.1494 | -45.0838
-8 | -0.2636 | 0.00679 | -0.1495 | -38.8218
-7.5 | -0.2067 | 0.00654 | -0.1491 | -31.6055
-7 | -0.1513 | 0.00628 | -0.1483 | -24.0924
-6.5 | -0.0971 | 0.00605 | -0.1474 | -16.0496
-6 | -0.0432 | 0.00589 | -0.1465 | -7.3345
-5.5 | 0.0093 | 0.00572 | -0.1453 | 1.6259
-5 | 0.0625 | 0.0056 | -0.1442 | 11.1607
-4.5 | 0.1142 | 0.00544 | -0.1429 | 20.9926
-4 | 0.1659 | 0.00535 | -0.1417 | 31.0093
-3.5 | 0.2163 | 0.00527 | -0.1401 | 41.0436
-3 | 0.2681 | 0.00519 | -0.1389 | 51.657
-2.5 | 0.3171 | 0.00512 | -0.1371 | 61.9336
-2 | 0.3618 | 0.00508 | -0.1343 | 71.2205
-1.5 | 0.4087 | 0.00499 | -0.132 | 81.9038
-1 | 0.456 | 0.00498 | -0.1299 | 91.5663
-0.5 | 0.5042 | 0.00493 | -0.128 | 102.2718
0 | 0.5482 | 0.00479 | -0.1251 | 114.4468
0.5 | 0.5879 | 0.00459 | -0.1215 | 128.0828
1 | 0.6367 | 0.00435 | -0.12 | 146.3678
1.5 | 0.7083 | 0.00428 | -0.1238 | 165.4907
2 | 0.7729 | 0.00445 | -0.1259 | 173.6854
2.5 | 0.8562 | 0.00483 | -0.1325 | 177.2671
3 | 0.9147 | 0.00537 | -0.1334 | 170.3352
3.5 | 0.9499 | 0.00639 | -0.1296 | 148.6541
4.5 | 1.0094 | 0.00857 | -0.1198 | 117.783
5 | 1.0393 | 0.00971 | -0.1152 | 107.034
5.5 | 1.0769 | 0.01058 | -0.1121 | 101.7864
6 | 1.1213 | 0.01118 | -0.1101 | 100.2952
6.5 | 1.1663 | 0.01179 | -0.1083 | 98.9228
7 | 1.2107 | 0.01241 | -0.1065 | 97.5584
7.5 | 1.2533 | 0.01314 | -0.1044 | 95.3805
8 | 1.2962 | 0.01388 | -0.1023 | 93.3862
8.5 | 1.3358 | 0.01478 | -0.0998 | 90.3789
9 | 1.3763 | 0.01569 | -0.0975 | 87.7183
9.5 | 1.4127 | 0.01654 | -0.0943 | 85.4111
10 | 1.4618 | 0.018 | -0.0946 | 81.2111
10.5 | 1.493 | 0.01946 | -0.091 | 76.7215
11 | 1.5248 | 0.02093 | -0.0877 | 72.8524
11.5 | 1.5539 | 0.02263 | -0.0841 | 68.6655
12 | 1.5816 | 0.0245 | -0.0806 | 64.5551
12.5 | 1.6093 | 0.02646 | -0.0771 | 60.8201
13 | 1.6322 | 0.02883 | -0.0734 | 56.6146
13.5 | 1.6576 | 0.03113 | -0.0702 | 53.2477
14 | 1.6812 | 0.03365 | -0.067 | 49.9614
14.5 | 1.7 | 0.03664 | -0.0636 | 46.3974
15 | 1.7216 | 0.03952 | -0.0607 | 43.5628
15.5 | 1.7334 | 0.04329 | -0.0572 | 40.0416
16 | 1.7487 | 0.04695 | -0.0544 | 37.246
16.5 | 1.7614 | 0.05092 | -0.0518 | 34.5915
17 | 1.7667 | 0.05574 | -0.0491 | 31.6954
17.5 | 1.7815 | 0.05986 | -0.0473 | 29.7611
18 | 1.7804 | 0.06558 | -0.0452 | 27.1485
18.5 | 1.7839 | 0.07112 | -0.0438 | 25.083
19 | 1.7823 | 0.07735 | -0.0428 | 23.042
19.5 | 1.7703 | 0.08494 | -0.0422 | 20.8418
20 | 1.761 | 0.09256 | -0.0425 | 19.0255

## 103. Re 8M Mach 0.50 (1)
BIGFOIL.COM POLAR EXPORT
NACA65A714
NACA65A714 |  |  |  | Cl Max: | 1.578 | at alpha= | 7 | deg
JavaFoil+Calcfoil stall+Eppler ext transition |  |  |  | L/D Max: | 176.55 | at alpha= | 2.5 | deg
Re: | 8000000 |  |  | Cd Min: | 0.0057 | at alpha= | 0 | deg
Mach: | 0.5 |  |  | Cl=0 at alpha= | -5.6667 | deg
|  |  |  | @ Cl=0.1, Cd= | 0.0069356
|  |  |  | @ Cl=0.4, Cd= | 0.0064962
|  |  |  | @ Cl=0.6, Cd= | 0.0065037
alpha (deg) | Cl | Cd | Cm | Cl/Cd
-20 | -0.801 | 0.15316 | -0.067 | -5.233
-19.5 | -0.774 | 0.1494 | -0.067 | -5.181
-19 | -0.747 | 0.14342 | -0.068 | -5.206
-18.5 | -0.719 | 0.13642 | -0.068 | -5.272
-18 | -0.692 | 0.13543 | -0.069 | -5.108
-17.5 | -0.664 | 0.12997 | -0.069 | -5.111
-17 | -0.636 | 0.12606 | -0.07 | -5.047
-16.5 | -0.608 | 0.12219 | -0.069 | -4.976
-16 | -0.58 | 0.1133 | -0.069 | -5.121
-15.5 | -0.553 | 0.10532 | -0.07 | -5.247
-15 | -0.525 | 0.09805 | -0.071 | -5.354
-14.5 | -0.497 | 0.09157 | -0.072 | -5.432
-14 | -0.47 | 0.08667 | -0.073 | -5.419
-13.5 | -0.44 | 0.1 | -0.07 | -4.403
-13 | -0.412 | 0.09106 | -0.07 | -4.526
-12.5 | -0.384 | 0.08273 | -0.071 | -4.646
-12 | -0.357 | 0.07573 | -0.072 | -4.709
-11.5 | -0.329 | 0.07041 | -0.074 | -4.67
-11 | -0.301 | 0.06631 | -0.076 | -4.539
-10.5 | -0.272 | 0.07173 | -0.069 | -3.786
-10 | -0.244 | 0.06401 | -0.072 | -3.81
-9.5 | -0.216 | 0.05946 | -0.074 | -3.633
-9 | -0.188 | 0.05433 | -0.077 | -3.464
-8.5 | -0.159 | 0.05852 | -0.069 | -2.72
-8 | -0.131 | 0.05182 | -0.074 | -2.536
-7.5 | -0.161 | 0.05142 | -0.064 | -3.129
-7 | -0.132 | 0.04097 | -0.09 | -3.229
-6.5 | -0.107 | 0.00771 | -0.15 | -13.839
-6 | -0.044 | 0.00735 | -0.151 | -6.015
-5.5 | 0.022 | 0.0071 | -0.152 | 3.138
-5 | 0.091 | 0.00696 | -0.154 | 13.068
-4.5 | 0.161 | 0.00677 | -0.155 | 23.792
-4 | 0.232 | 0.00667 | -0.156 | 34.717
-3.5 | 0.302 | 0.00656 | -0.157 | 46.121
-3 | 0.373 | 0.0065 | -0.158 | 57.469
-2.5 | 0.444 | 0.00649 | -0.159 | 68.475
-2 | 0.517 | 0.00648 | -0.16 | 79.73
-1.5 | 0.587 | 0.0065 | -0.161 | 90.268
-1 | 0.657 | 0.00652 | -0.163 | 100.778
-0.5 | 0.727 | 0.00655 | -0.164 | 111.016
0 | 0.798 | 0.0057 | -0.165 | 139.945
0.5 | 0.868 | 0.00587 | -0.166 | 147.915
1 | 0.938 | 0.00607 | -0.167 | 154.628
1.5 | 1.008 | 0.00636 | -0.168 | 158.58
2 | 1.078 | 0.00665 | -0.169 | 162.111
2.5 | 1.145 | 0.00648 | -0.17 | 176.55
3 | 1.202 | 0.00766 | -0.17 | 156.896
3.5 | 1.264 | 0.00877 | -0.171 | 144.142
4 | 1.323 | 0.01254 | -0.171 | 105.426
4.5 | 1.383 | 0.01313 | -0.172 | 105.357
5 | 1.442 | 0.01377 | -0.173 | 104.72
5.5 | 1.496 | 0.01447 | -0.174 | 103.378
6 | 1.541 | 0.01525 | -0.175 | 100.986
6.5 | 1.571 | 0.01611 | -0.175 | 97.534
7 | 1.578 | 0.01731 | -0.176 | 91.157
7.5 | 1.546 | 0.01889 | -0.177 | 81.84
8 | 1.417 | 0.021 | -0.178 | 67.453
8.5 | 0.951 | 0.02341 | -0.178 | 40.624
9 | 0.982 | 0.02439 | -0.178 | 40.261
9.5 | 1.014 | 0.02454 | -0.179 | 41.315
10 | 0.869 | 0.06796 | -0.101 | 12.788
10.5 | 1.076 | 0.026 | -0.181 | 41.394
11 | 0.922 | 0.07528 | -0.1 | 12.242
11.5 | 0.946 | 0.08343 | -0.095 | 11.338
12 | 0.973 | 0.08882 | -0.098 | 10.958

## 104. Re 8M Mach 0.50 (2)
BIGFOIL.COM POLAR EXPORT
NACA65A714
NACA65A714 |  |  |  | Cl Max: | 1.5831 | at alpha= | 11.5 | deg
XFOIL ncrit=9 |  |  |  | L/D Max: | 183.39 | at alpha= | 2.5 | deg
Re: | 8000000 |  |  | Cd Min: | 0.15644 | at alpha= | 16.5 | deg
Mach: | 0.5 |  |  | Cl=0 at alpha= | -5.3745 | deg
|  |  |  | @ Cl=0.1, Cd= | 0.005821
|  |  |  | @ Cl=0.4, Cd= | 0.0052676
|  |  |  | @ Cl=0.6, Cd= | 0.0052564
alpha (deg) | Cl | Cd | Cm | Cl/Cd
-13 | -0.1204 | 0.11283 | -0.1288 | -1.0671
-12.5 | -0.1335 | 0.10116 | -0.1344 | -1.3197
-12 | -0.107 | 0.09658 | -0.1372 | -1.1079
-11.5 | -0.1385 | 0.08311 | -0.1447 | -1.6665
-11 | -0.1359 | 0.07528 | -0.1495 | -1.8053
-10.5 | -0.1533 | 0.06497 | -0.1566 | -2.3596
-10 | -0.1677 | 0.05511 | -0.1643 | -3.043
-9.5 | -0.1749 | 0.04366 | -0.1764 | -4.006
-9 | -0.2061 | 0.03301 | -0.1883 | -6.2436
-8 | -0.2376 | 0.01792 | -0.1869 | -13.2589
-7.5 | -0.2339 | 0.00962 | -0.1832 | -24.3139
-7 | -0.1893 | 0.00766 | -0.177 | -24.7128
-6.5 | -0.1311 | 0.00701 | -0.1725 | -18.7019
-6 | -0.0721 | 0.00659 | -0.1686 | -10.9408
-5.5 | -0.0136 | 0.00629 | -0.165 | -2.1622
-5 | 0.0406 | 0.00605 | -0.161 | 6.7107
-4.5 | 0.0908 | 0.00585 | -0.1563 | 15.5214
-4 | 0.1447 | 0.00568 | -0.1528 | 25.4754
-3.5 | 0.1982 | 0.00554 | -0.1494 | 35.7762
-2.5 | 0.3068 | 0.00536 | -0.1435 | 57.2388
-2 | 0.3594 | 0.00529 | -0.1405 | 67.9395
-1.5 | 0.4137 | 0.00526 | -0.1379 | 78.6502
-1 | 0.4648 | 0.00526 | -0.1347 | 88.365
-0.5 | 0.5157 | 0.00529 | -0.1315 | 97.4858
0 | 0.5666 | 0.00534 | -0.1284 | 106.1049
1 | 0.6705 | 0.00508 | -0.1231 | 131.9882
1.5 | 0.7969 | 0.00475 | -0.1378 | 167.7684
2 | 0.8891 | 0.00492 | -0.1441 | 180.7114
2.5 | 0.9628 | 0.00525 | -0.1463 | 183.3905
3 | 1.0143 | 0.00583 | -0.1437 | 173.9794
3.5 | 1.0443 | 0.00702 | -0.1371 | 148.7607
4 | 1.053 | 0.00898 | -0.1272 | 117.2606
4.5 | 1.0661 | 0.01101 | -0.1186 | 96.8302
5 | 1.0757 | 0.0134 | -0.1099 | 80.2761
5.5 | 1.1172 | 0.01467 | -0.1061 | 76.1554
6 | 1.1642 | 0.01578 | -0.103 | 73.7769
6.5 | 1.2115 | 0.01692 | -0.1 | 71.6017
7 | 1.2588 | 0.01816 | -0.0968 | 69.3172
7.5 | 1.3034 | 0.01961 | -0.0933 | 66.4661
8 | 1.3475 | 0.02117 | -0.0896 | 63.6514
8.5 | 1.3901 | 0.02292 | -0.0858 | 60.6501
9 | 1.431 | 0.02491 | -0.0817 | 57.4468
9.5 | 1.472 | 0.02709 | -0.078 | 54.3374
11 | 1.5734 | 0.03638 | -0.0647 | 43.249
11.5 | 1.5831 | 0.04118 | -0.0582 | 38.4434
12 | 1.57 | 0.04777 | -0.0514 | 32.8658
12.5 | 1.5384 | 0.05602 | -0.045 | 27.4616
13 | 1.5038 | 0.06502 | -0.0402 | 23.1283
13.5 | 1.4651 | 0.07535 | -0.0377 | 19.4439
14 | 1.422 | 0.08708 | -0.0376 | 16.3298
14.5 | 1.3757 | 0.10032 | -0.0403 | 13.7131
15 | 1.3383 | 0.11368 | -0.045 | 11.7725
15.5 | 1.2995 | 0.12822 | -0.052 | 10.1349
16 | 1.273 | 0.14205 | -0.0597 | 8.9616
16.5 | 1.2487 | 0.15644 | -0.0686 | 7.982

## 105. Re 10M Mach 0.00 (1)
BIGFOIL.COM POLAR EXPORT
NACA65A714
NACA65A714 |  |  |  | Cl Max: | 1.622 | at alpha= | 10.5 | deg
JavaFoil+Calcfoil stall+Eppler ext transition |  |  |  | L/D Max: | 154.501 | at alpha= | 2 | deg
Re: | 10000000 |  |  | Cd Min: | 0.00518 | at alpha= | 0 | deg
Mach: | 0 |  |  | Cl=0 at alpha= | -5.6667 | deg
|  |  |  | @ Cl=0.1, Cd= | 0.0062372
|  |  |  | @ Cl=0.4, Cd= | 0.0059876
|  |  |  | @ Cl=0.6, Cd= | 0.0060002
alpha (deg) | Cl | Cd | Cm | Cl/Cd
-19.5 | -0.432 | 0.15816 | -0.053 | -2.733
-19 | -0.445 | 0.1515 | -0.054 | -2.934
-18.5 | -0.456 | 0.14307 | -0.055 | -3.19
-18 | -0.467 | 0.13814 | -0.055 | -3.384
-17.5 | -0.478 | 0.13086 | -0.056 | -3.652
-17 | -0.488 | 0.12279 | -0.057 | -3.97
-16.5 | -0.495 | 0.11828 | -0.057 | -4.187
-16 | -0.502 | 0.11293 | -0.058 | -4.443
-15.5 | -0.506 | 0.10602 | -0.059 | -4.777
-15 | -0.509 | 0.10052 | -0.06 | -5.063
-14.5 | -0.51 | 0.09366 | -0.062 | -5.443
-14 | -0.507 | 0.08789 | -0.063 | -5.772
-13.5 | -0.501 | 0.08462 | -0.063 | -5.925
-13 | -0.493 | 0.07856 | -0.065 | -6.277
-12.5 | -0.481 | 0.07421 | -0.066 | -6.482
-12 | -0.467 | 0.06861 | -0.07 | -6.8
-11.5 | -0.451 | 0.06023 | -0.077 | -7.495
-11 | -0.48 | 0.01909 | -0.109 | -25.126
-10.5 | -0.481 | 0.00926 | -0.12 | -51.938
-10 | -0.451 | 0.00812 | -0.123 | -55.484
-9.5 | -0.41 | 0.00782 | -0.124 | -52.383
-9 | -0.365 | 0.00755 | -0.125 | -48.294
-8.5 | -0.317 | 0.00736 | -0.126 | -43.01
-8 | -0.266 | 0.00716 | -0.127 | -37.12
-7.5 | -0.212 | 0.00697 | -0.128 | -30.441
-7 | -0.156 | 0.00677 | -0.129 | -23.056
-6.5 | -0.098 | 0.0066 | -0.13 | -14.91
-6 | -0.04 | 0.00652 | -0.131 | -6.107
-5.5 | 0.02 | 0.0064 | -0.132 | 3.089
-5 | 0.08 | 0.00627 | -0.133 | 12.76
-4.5 | 0.141 | 0.00617 | -0.134 | 22.81
-4 | 0.202 | 0.00613 | -0.135 | 32.938
-3.5 | 0.263 | 0.00606 | -0.136 | 43.385
-3 | 0.324 | 0.00603 | -0.137 | 53.795
-2.5 | 0.385 | 0.00599 | -0.138 | 64.297
-2 | 0.447 | 0.00598 | -0.139 | 74.856
-1.5 | 0.508 | 0.00597 | -0.14 | 85.122
-1 | 0.569 | 0.00599 | -0.141 | 95.087
-0.5 | 0.63 | 0.00601 | -0.142 | 104.902
0 | 0.691 | 0.00518 | -0.143 | 133.378
0.5 | 0.752 | 0.00532 | -0.144 | 141.183
1 | 0.812 | 0.00546 | -0.145 | 148.818
1.5 | 0.873 | 0.00567 | -0.146 | 153.825
2 | 0.933 | 0.00604 | -0.146 | 154.501
2.5 | 0.994 | 0.00645 | -0.147 | 154.058
3 | 1.049 | 0.0071 | -0.148 | 147.827
3.5 | 1.108 | 0.00763 | -0.149 | 145.206
4 | 1.163 | 0.00924 | -0.15 | 125.959
4.5 | 1.219 | 0.00959 | -0.151 | 127.051
5 | 1.274 | 0.01054 | -0.151 | 120.855
5.5 | 1.326 | 0.01092 | -0.152 | 121.389
6 | 1.376 | 0.01134 | -0.153 | 121.328
6.5 | 1.423 | 0.01176 | -0.153 | 121.005
7 | 1.466 | 0.01219 | -0.154 | 120.314
7.5 | 1.506 | 0.01268 | -0.155 | 118.75
8 | 1.542 | 0.01334 | -0.155 | 115.57
8.5 | 1.573 | 0.01398 | -0.156 | 112.522
9 | 1.597 | 0.01461 | -0.157 | 109.333
9.5 | 1.612 | 0.0154 | -0.157 | 104.709
10 | 1.621 | 0.01614 | -0.158 | 100.419
10.5 | 1.622 | 0.01678 | -0.158 | 96.685
11 | 1.616 | 0.01771 | -0.159 | 91.246
11.5 | 1.603 | 0.01856 | -0.16 | 86.371
12 | 1.583 | 0.01938 | -0.16 | 81.678
12.5 | 1.556 | 0.02025 | -0.161 | 76.824
13 | 1.523 | 0.02137 | -0.161 | 71.273
13.5 | 1.485 | 0.0225 | -0.162 | 65.993
14 | 1.44 | 0.02418 | -0.162 | 59.563
14.5 | 1.395 | 0.02528 | -0.162 | 55.181
15 | 1.346 | 0.02671 | -0.162 | 50.377
15.5 | 1.295 | 0.02844 | -0.163 | 45.525

## 106. Re 10M Mach 0.00 (2)
BIGFOIL.COM POLAR EXPORT
NACA65A714
NACA65A714 |  |  |  | Cl Max: | 1.8793 | at alpha= | 20 | deg
XFOIL ncrit=9 |  |  |  | L/D Max: | 169.497 | at alpha= | 2 | deg
Re: | 10000000 |  |  | Cd Min: | 0.06193 | at alpha= | 20 | deg
Mach: | 0 |  |  | Cl=0 at alpha= | -5.6238 | deg
|  |  |  | @ Cl=0.1, Cd= | 0.0052319
|  |  |  | @ Cl=0.4, Cd= | 0.0048415
|  |  |  | @ Cl=0.6, Cd= | 0.0043914
alpha (deg) | Cl | Cd | Cm | Cl/Cd
-20 | -1.2034 | 0.03937 | -0.1373 | -30.5664
-19.5 | -1.2189 | 0.03257 | -0.1412 | -37.424
-19 | -1.2243 | 0.02738 | -0.1434 | -44.7151
-18.5 | -1.2074 | 0.0245 | -0.1444 | -49.2816
-18 | -1.189 | 0.02192 | -0.145 | -54.2427
-17.5 | -1.1784 | 0.01926 | -0.1438 | -61.1838
-17 | -1.1541 | 0.01783 | -0.1414 | -64.728
-16.5 | -1.1257 | 0.01648 | -0.1389 | -68.307
-16 | -1.09 | 0.01494 | -0.1375 | -72.9585
-15.5 | -1.0443 | 0.0142 | -0.1371 | -73.5423
-15 | -0.9991 | 0.01331 | -0.1366 | -75.0639
-14.5 | -0.9537 | 0.01234 | -0.1361 | -77.2853
-14 | -0.904 | 0.01169 | -0.136 | -77.3311
-13.5 | -0.8544 | 0.01103 | -0.1358 | -77.4615
-13 | -0.8032 | 0.01047 | -0.1358 | -76.7144
-12.5 | -0.752 | 0.00988 | -0.1358 | -76.1134
-12 | -0.7004 | 0.00928 | -0.1358 | -75.4741
-11.5 | -0.6477 | 0.00877 | -0.1359 | -73.854
-11 | -0.5953 | 0.00825 | -0.136 | -72.1576
-10.5 | -0.541 | 0.00787 | -0.1363 | -68.7421
-10 | -0.4867 | 0.00745 | -0.1366 | -65.3289
-9.5 | -0.4318 | 0.00707 | -0.137 | -61.075
-9 | -0.3739 | 0.0068 | -0.138 | -54.9853
-8 | -0.2524 | 0.00626 | -0.1412 | -40.3195
-7.5 | -0.1972 | 0.00608 | -0.1415 | -32.4342
-7 | -0.1441 | 0.00585 | -0.1414 | -24.6325
-6.5 | -0.0911 | 0.00571 | -0.1411 | -15.9545
-6 | -0.0389 | 0.00555 | -0.1406 | -7.009
-5.5 | 0.0128 | 0.00541 | -0.1401 | 2.366
-5 | 0.0645 | 0.00531 | -0.1394 | 12.1469
-4.5 | 0.1145 | 0.0052 | -0.1385 | 22.0192
-4 | 0.1656 | 0.0051 | -0.1377 | 32.4706
-3.5 | 0.2163 | 0.00502 | -0.1368 | 43.0876
-2.5 | 0.3166 | 0.0049 | -0.1348 | 64.6122
-2 | 0.3662 | 0.00487 | -0.1337 | 75.1951
-1.5 | 0.4136 | 0.00483 | -0.1321 | 85.6315
-1 | 0.4577 | 0.00479 | -0.1297 | 95.5532
-0.5 | 0.5006 | 0.00476 | -0.127 | 105.1681
0 | 0.5409 | 0.00464 | -0.1238 | 116.5733
1 | 0.6241 | 0.00429 | -0.1182 | 145.4779
1.5 | 0.6817 | 0.00416 | -0.1193 | 163.8702
2 | 0.7407 | 0.00437 | -0.1207 | 169.4966
2.5 | 0.8227 | 0.00493 | -0.1278 | 166.8763
3 | 0.8781 | 0.00574 | -0.1288 | 152.9791
3.5 | 0.9204 | 0.00655 | -0.1269 | 140.5191
4 | 0.9585 | 0.00733 | -0.124 | 130.764
4.5 | 0.9948 | 0.00812 | -0.1208 | 122.5123
5 | 1.0264 | 0.0091 | -0.1168 | 112.7912
5.5 | 1.0716 | 0.00955 | -0.1154 | 112.2094
6 | 1.1167 | 0.00999 | -0.1141 | 111.7818
6.5 | 1.1621 | 0.01042 | -0.1129 | 111.5259
7 | 1.2047 | 0.01095 | -0.1112 | 110.0183
7.5 | 1.249 | 0.01142 | -0.1099 | 109.3695
8 | 1.2898 | 0.01203 | -0.1081 | 107.2153
8.5 | 1.3312 | 0.01264 | -0.1064 | 105.3165
9 | 1.3694 | 0.01339 | -0.1042 | 102.2704
9.5 | 1.4086 | 0.01412 | -0.1024 | 99.7592
10 | 1.4584 | 0.01494 | -0.1032 | 97.6171
10.5 | 1.4897 | 0.01605 | -0.1001 | 92.8162
11 | 1.5227 | 0.01709 | -0.0974 | 89.0989
11.5 | 1.554 | 0.01826 | -0.0946 | 85.1041
12 | 1.5847 | 0.01949 | -0.0919 | 81.3084
12.5 | 1.6116 | 0.02096 | -0.0887 | 76.8893
13 | 1.6377 | 0.02256 | -0.0856 | 72.5931
13.5 | 1.6637 | 0.02421 | -0.0826 | 68.7195
14 | 1.6897 | 0.02592 | -0.0799 | 65.189
14.5 | 1.7109 | 0.02803 | -0.0768 | 61.0382
15 | 1.7375 | 0.02982 | -0.0745 | 58.2663
15.5 | 1.7543 | 0.03239 | -0.0714 | 54.1618
16 | 1.7769 | 0.03463 | -0.0691 | 51.311
16.5 | 1.7913 | 0.03758 | -0.0662 | 47.6663
17 | 1.8071 | 0.04049 | -0.0637 | 44.6308
17.5 | 1.8236 | 0.04346 | -0.0616 | 41.9604
18 | 1.8403 | 0.04648 | -0.0598 | 39.5934
18.5 | 1.8522 | 0.04997 | -0.0578 | 37.0662
19 | 1.8641 | 0.0536 | -0.0561 | 34.778
19.5 | 1.8727 | 0.05763 | -0.0545 | 32.4952
20 | 1.8793 | 0.06193 | -0.0531 | 30.3456

## 107. Re 10M Mach 0.10 (1)
BIGFOIL.COM POLAR EXPORT
NACA65A714
NACA65A714 |  |  |  | Cl Max: | 1.618 | at alpha= | 10 | deg
JavaFoil+Calcfoil stall+Eppler ext transition |  |  |  | L/D Max: | 154.892 | at alpha= | 2 | deg
Re: | 10000000 |  |  | Cd Min: | 0.0052 | at alpha= | 0 | deg
Mach: | 0.1 |  |  | Cl=0 at alpha= | -5.6667 | deg
|  |  |  | @ Cl=0.1, Cd= | 0.0062639
|  |  |  | @ Cl=0.4, Cd= | 0.0059959
|  |  |  | @ Cl=0.6, Cd= | 0.0059992
alpha (deg) | Cl | Cd | Cm | Cl/Cd
-19 | -0.401 | 0.1548 | -0.054 | -2.59
-18.5 | -0.415 | 0.14571 | -0.054 | -2.849
-18 | -0.429 | 0.14134 | -0.055 | -3.034
-17.5 | -0.442 | 0.13396 | -0.055 | -3.3
-17 | -0.454 | 0.12547 | -0.057 | -3.622
-16.5 | -0.465 | 0.12129 | -0.057 | -3.834
-16 | -0.475 | 0.11468 | -0.058 | -4.138
-15.5 | -0.482 | 0.10886 | -0.058 | -4.43
-15 | -0.488 | 0.10019 | -0.06 | -4.872
-14.5 | -0.491 | 0.09506 | -0.062 | -5.169
-14 | -0.492 | 0.08951 | -0.063 | -5.493
-13.5 | -0.488 | 0.08563 | -0.063 | -5.702
-13 | -0.482 | 0.0802 | -0.064 | -6.012
-12.5 | -0.472 | 0.07513 | -0.066 | -6.288
-12 | -0.46 | 0.06987 | -0.069 | -6.578
-11.5 | -0.445 | 0.06288 | -0.074 | -7.071
-11 | -0.437 | 0.04578 | -0.09 | -9.543
-10.5 | -0.463 | 0.01211 | -0.116 | -38.269
-10 | -0.449 | 0.00824 | -0.124 | -54.546
-9.5 | -0.409 | 0.0079 | -0.125 | -51.819
-9 | -0.365 | 0.00761 | -0.126 | -47.935
-8.5 | -0.317 | 0.00737 | -0.127 | -43.041
-8 | -0.266 | 0.00716 | -0.128 | -37.18
-7.5 | -0.213 | 0.00697 | -0.129 | -30.512
-7 | -0.157 | 0.00678 | -0.13 | -23.102
-6.5 | -0.099 | 0.00664 | -0.131 | -14.895
-6 | -0.04 | 0.00652 | -0.132 | -6.128
-5.5 | 0.02 | 0.0064 | -0.133 | 3.103
-5 | 0.08 | 0.0063 | -0.134 | 12.753
-4.5 | 0.141 | 0.00619 | -0.135 | 22.866
-4 | 0.203 | 0.00612 | -0.136 | 33.135
-3.5 | 0.264 | 0.00606 | -0.137 | 43.601
-3 | 0.326 | 0.00603 | -0.138 | 54.036
-2.5 | 0.387 | 0.006 | -0.139 | 64.594
-2 | 0.45 | 0.00598 | -0.14 | 75.195
-1.5 | 0.511 | 0.00599 | -0.141 | 85.257
-1 | 0.572 | 0.00599 | -0.142 | 95.456
-0.5 | 0.633 | 0.00601 | -0.142 | 105.38
0 | 0.694 | 0.0052 | -0.143 | 133.484
0.5 | 0.755 | 0.00533 | -0.144 | 141.665
1 | 0.816 | 0.00547 | -0.145 | 149.277
1.5 | 0.877 | 0.00572 | -0.146 | 153.476
2 | 0.938 | 0.00606 | -0.147 | 154.892
2.5 | 0.999 | 0.0065 | -0.148 | 153.564
3 | 1.055 | 0.00717 | -0.149 | 147.115
3.5 | 1.113 | 0.00767 | -0.15 | 145.196
4 | 1.169 | 0.00931 | -0.151 | 125.512
4.5 | 1.225 | 0.00911 | -0.151 | 134.469
5 | 1.279 | 0.01061 | -0.152 | 120.538
5.5 | 1.332 | 0.01101 | -0.153 | 121.014
6 | 1.382 | 0.01143 | -0.153 | 120.904
6.5 | 1.429 | 0.01186 | -0.154 | 120.493
7 | 1.472 | 0.01228 | -0.155 | 119.846
7.5 | 1.511 | 0.0128 | -0.155 | 118.057
8 | 1.546 | 0.01347 | -0.156 | 114.785
8.5 | 1.576 | 0.01415 | -0.157 | 111.423
9 | 1.599 | 0.01491 | -0.157 | 107.263
9.5 | 1.613 | 0.01558 | -0.158 | 103.491
10 | 1.618 | 0.01637 | -0.159 | 98.871
10.5 | 1.617 | 0.01711 | -0.159 | 94.478
11 | 1.607 | 0.01797 | -0.16 | 89.409
11.5 | 1.589 | 0.01882 | -0.16 | 84.458
12 | 1.564 | 0.0197 | -0.161 | 79.399
12.5 | 1.532 | 0.02063 | -0.161 | 74.29
13 | 1.494 | 0.02178 | -0.162 | 68.596
13.5 | 1.449 | 0.02312 | -0.162 | 62.661
14 | 1.399 | 0.02439 | -0.162 | 57.369
14.5 | 1.346 | 0.0264 | -0.163 | 50.98
15 | 1.291 | 0.02763 | -0.163 | 46.737

## 108. Re 10M Mach 0.10 (2)
BIGFOIL.COM POLAR EXPORT
NACA65A714
NACA65A714 |  |  |  | Cl Max: | 1.8723 | at alpha= | 20 | deg
XFOIL ncrit=9 |  |  |  | L/D Max: | 170.114 | at alpha= | 2 | deg
Re: | 10000000 |  |  | Cd Min: | 0.06523 | at alpha= | 20 | deg
Mach: | 0.1 |  |  | Cl=0 at alpha= | -5.6166 | deg
|  |  |  | @ Cl=0.1, Cd= | 0.0052444
|  |  |  | @ Cl=0.4, Cd= | 0.0048414
|  |  |  | @ Cl=0.6, Cd= | 0.0044051
alpha (deg) | Cl | Cd | Cm | Cl/Cd
-19.5 | -1.1456 | 0.04289 | -0.1388 | -26.7102
-18.5 | -1.1682 | 0.02979 | -0.1468 | -39.2145
-18 | -1.1579 | 0.0261 | -0.1482 | -44.364
-17.5 | -1.1612 | 0.02164 | -0.1489 | -53.6599
-17 | -1.1402 | 0.01969 | -0.1478 | -57.9076
-16.5 | -1.1194 | 0.01799 | -0.1448 | -62.2235
-16 | -1.0925 | 0.01615 | -0.142 | -67.6471
-15.5 | -1.0489 | 0.01518 | -0.1411 | -69.0975
-15 | -1.0049 | 0.01412 | -0.1402 | -71.1686
-14.5 | -0.9612 | 0.01292 | -0.1393 | -74.3963
-14 | -0.9124 | 0.01208 | -0.1389 | -75.5298
-13.5 | -0.8625 | 0.01136 | -0.1385 | -75.9243
-13 | -0.8109 | 0.01074 | -0.1382 | -75.5028
-12.5 | -0.7588 | 0.01014 | -0.1381 | -74.8323
-12 | -0.7064 | 0.00953 | -0.1379 | -74.1238
-11.5 | -0.6531 | 0.00898 | -0.1379 | -72.7283
-11 | -0.6006 | 0.00839 | -0.1378 | -71.5852
-10.5 | -0.546 | 0.00796 | -0.1379 | -68.593
-10 | -0.4906 | 0.00758 | -0.1382 | -64.723
-9.5 | -0.4354 | 0.00716 | -0.1384 | -60.8101
-9 | -0.3774 | 0.00685 | -0.1392 | -55.0949
-8.5 | -0.3129 | 0.00657 | -0.1415 | -47.6256
-8 | -0.2548 | 0.0063 | -0.1424 | -40.4444
-7.5 | -0.1991 | 0.00611 | -0.1426 | -32.5859
-7 | -0.1456 | 0.00588 | -0.1423 | -24.7619
-6.5 | -0.0924 | 0.00572 | -0.142 | -16.1538
-6 | -0.0398 | 0.00558 | -0.1415 | -7.1326
-5.5 | 0.0121 | 0.00542 | -0.1408 | 2.2325
-5 | 0.0641 | 0.00533 | -0.1402 | 12.0263
-4.5 | 0.1144 | 0.00521 | -0.1391 | 21.9578
-4 | 0.1656 | 0.00511 | -0.1383 | 32.407
-3.5 | 0.2166 | 0.00503 | -0.1374 | 43.0616
-3 | 0.2667 | 0.00499 | -0.1363 | 53.4469
-2.5 | 0.317 | 0.00491 | -0.1353 | 64.5621
-2 | 0.367 | 0.00487 | -0.1341 | 75.3593
-1.5 | 0.4132 | 0.00483 | -0.1322 | 85.5487
-1 | 0.4571 | 0.00479 | -0.1296 | 95.428
-0.5 | 0.5012 | 0.00476 | -0.1272 | 105.2941
0 | 0.5425 | 0.00466 | -0.1241 | 116.4163
0.5 | 0.582 | 0.00447 | -0.1207 | 130.2013
1 | 0.6264 | 0.00431 | -0.1185 | 145.3364
1.5 | 0.685 | 0.00418 | -0.1198 | 163.8756
2 | 0.7451 | 0.00438 | -0.1214 | 170.1142
2.5 | 0.8296 | 0.00493 | -0.129 | 168.2759
3 | 0.8823 | 0.00575 | -0.1293 | 153.4435
3.5 | 0.9239 | 0.00657 | -0.1271 | 140.624
4 | 0.9614 | 0.00738 | -0.124 | 130.271
5 | 1.0283 | 0.0092 | -0.1165 | 111.7717
5.5 | 1.0743 | 0.00964 | -0.1152 | 111.4419
6 | 1.1191 | 0.0101 | -0.1138 | 110.802
6.5 | 1.1647 | 0.01054 | -0.1125 | 110.5028
7 | 1.2076 | 0.01109 | -0.1108 | 108.8909
8 | 1.293 | 0.01221 | -0.1075 | 105.8968
8.5 | 1.3338 | 0.01286 | -0.1056 | 103.717
9 | 1.3729 | 0.01362 | -0.1035 | 100.8003
9.5 | 1.4117 | 0.01439 | -0.1015 | 98.1028
10 | 1.4371 | 0.01527 | -0.0968 | 94.1126
10.5 | 1.4932 | 0.0164 | -0.0991 | 91.0488
11 | 1.5253 | 0.01752 | -0.0962 | 87.0605
11.5 | 1.556 | 0.01877 | -0.0932 | 82.8982
12 | 1.5876 | 0.02001 | -0.0904 | 79.3403
12.5 | 1.6144 | 0.02156 | -0.0872 | 74.8794
13 | 1.6388 | 0.02333 | -0.0838 | 70.2443
13.5 | 1.6654 | 0.02501 | -0.0809 | 66.5894
14 | 1.6921 | 0.02677 | -0.0781 | 63.2088
14.5 | 1.7125 | 0.02904 | -0.0749 | 58.9704
15 | 1.7393 | 0.03089 | -0.0726 | 56.3062
15.5 | 1.7556 | 0.03361 | -0.0694 | 52.2345
16 | 1.7773 | 0.03603 | -0.0669 | 49.3283
16.5 | 1.791 | 0.03914 | -0.064 | 45.7588
17 | 1.8066 | 0.04222 | -0.0615 | 42.7901
17.5 | 1.8239 | 0.04526 | -0.0595 | 40.2983
18 | 1.8389 | 0.04854 | -0.0575 | 37.8842
18.5 | 1.85 | 0.05228 | -0.0556 | 35.3864
19 | 1.8602 | 0.05624 | -0.0539 | 33.0761
19.5 | 1.8667 | 0.06065 | -0.0523 | 30.7782
20 | 1.8723 | 0.06523 | -0.051 | 28.7031

## 109. Re 10M Mach 0.25 (1)
BIGFOIL.COM POLAR EXPORT
NACA65A714
NACA65A714 |  |  |  | Cl Max: | 1.604 | at alpha= | 9 | deg
JavaFoil+Calcfoil stall+Eppler ext transition |  |  |  | L/D Max: | 155.374 | at alpha= | 2 | deg
Re: | 10000000 |  |  | Cd Min: | 0.00526 | at alpha= | 0 | deg
Mach: | 0.25 |  |  | Cl=0 at alpha= | -5.6639 | deg
|  |  |  | @ Cl=0.1, Cd= | 0.0063429
|  |  |  | @ Cl=0.4, Cd= | 0.0060397
|  |  |  | @ Cl=0.6, Cd= | 0.0060638
alpha (deg) | Cl | Cd | Cm | Cl/Cd
-17 | -0.067 | 0.1375 | -0.056 | -0.488
-16.5 | -0.162 | 0.12977 | -0.057 | -1.251
-16 | -0.215 | 0.12259 | -0.056 | -1.752
-15.5 | -0.257 | 0.11559 | -0.058 | -2.227
-15 | -0.294 | 0.111 | -0.058 | -2.648
-14.5 | -0.325 | 0.10456 | -0.058 | -3.113
-14 | -0.352 | 0.10085 | -0.058 | -3.49
-13.5 | -0.373 | 0.0932 | -0.06 | -4.007
-13 | -0.39 | 0.0851 | -0.063 | -4.581
-12.5 | -0.4 | 0.07937 | -0.064 | -5.036
-12 | -0.403 | 0.07503 | -0.065 | -5.373
-11.5 | -0.401 | 0.06961 | -0.068 | -5.755
-11 | -0.391 | 0.06466 | -0.069 | -6.053
-10.5 | -0.378 | 0.05791 | -0.076 | -6.529
-10 | -0.395 | 0.0218 | -0.112 | -18.122
-9.5 | -0.403 | 0.00844 | -0.128 | -47.768
-9 | -0.363 | 0.00795 | -0.129 | -45.689
-8.5 | -0.319 | 0.00762 | -0.13 | -41.83
-8 | -0.269 | 0.00739 | -0.131 | -36.433
-7.5 | -0.216 | 0.00716 | -0.132 | -30.201
-7 | -0.16 | 0.00696 | -0.133 | -22.93
-6.5 | -0.101 | 0.00677 | -0.134 | -14.924
-6 | -0.041 | 0.0066 | -0.135 | -6.198
-5.5 | 0.02 | 0.00649 | -0.136 | 3.135
-5 | 0.082 | 0.00638 | -0.137 | 12.915
-4.5 | 0.145 | 0.00625 | -0.138 | 23.237
-4 | 0.208 | 0.0062 | -0.139 | 33.556
-3.5 | 0.271 | 0.00614 | -0.14 | 44.224
-3 | 0.335 | 0.0061 | -0.141 | 54.844
-2.5 | 0.398 | 0.00604 | -0.142 | 65.865
-2 | 0.462 | 0.00603 | -0.143 | 76.655
-1.5 | 0.525 | 0.00606 | -0.144 | 86.684
-1 | 0.588 | 0.00606 | -0.145 | 96.999
-0.5 | 0.651 | 0.00608 | -0.146 | 107.017
0 | 0.714 | 0.00526 | -0.147 | 135.701
0.5 | 0.776 | 0.00543 | -0.148 | 142.955
1 | 0.839 | 0.00555 | -0.149 | 151.071
1.5 | 0.901 | 0.00581 | -0.15 | 155.056
2 | 0.964 | 0.0062 | -0.151 | 155.374
2.5 | 1.026 | 0.00666 | -0.152 | 154.022
3 | 1.083 | 0.00739 | -0.153 | 146.518
3.5 | 1.143 | 0.00797 | -0.154 | 143.411
4 | 1.198 | 0.0103 | -0.154 | 116.307
4.5 | 1.254 | 0.01068 | -0.155 | 117.427
5 | 1.31 | 0.01104 | -0.156 | 118.652
5.5 | 1.363 | 0.01145 | -0.157 | 119.08
6 | 1.414 | 0.01195 | -0.157 | 118.305
6.5 | 1.46 | 0.01242 | -0.158 | 117.568
7 | 1.501 | 0.01291 | -0.159 | 116.312
7.5 | 1.537 | 0.01354 | -0.159 | 113.518
8 | 1.567 | 0.01435 | -0.16 | 109.25
8.5 | 1.591 | 0.01555 | -0.161 | 102.28
9 | 1.604 | 0.01595 | -0.161 | 100.543
9.5 | 1.602 | 0.0168 | -0.162 | 95.404
10 | 1.59 | 0.01762 | -0.163 | 90.214
10.5 | 1.564 | 0.01859 | -0.163 | 84.093
11 | 1.525 | 0.01968 | -0.164 | 77.474
11.5 | 1.472 | 0.02091 | -0.164 | 70.406
12 | 1.406 | 0.02239 | -0.165 | 62.802
12.5 | 1.327 | 0.02369 | -0.165 | 56.023
13 | 1.237 | 0.02541 | -0.165 | 48.683
13.5 | 1.137 | 0.02769 | -0.165 | 41.071
14 | 1.029 | 0.03048 | -0.165 | 33.753

## 110. Re 10M Mach 0.25 (2)
BIGFOIL.COM POLAR EXPORT
NACA65A714
NACA65A714 |  |  |  | Cl Max: | 1.8172 | at alpha= | 18.5 | deg
XFOIL ncrit=9 |  |  |  | L/D Max: | 173.883 | at alpha= | 2 | deg
Re: | 10000000 |  |  | Cd Min: | 0.18858 | at alpha= | -19.5 | deg
Mach: | 0.25 |  |  | Cl=0 at alpha= | -5.5737 | deg
|  |  |  | @ Cl=0.1, Cd= | 0.0053038
|  |  |  | @ Cl=0.4, Cd= | 0.0048511
|  |  |  | @ Cl=0.6, Cd= | 0.00454
alpha (deg) | Cl | Cd | Cm | Cl/Cd
-19.5 | -0.3812 | 0.18858 | -0.0629 | -2.0214
-19 | -0.3683 | 0.181 | -0.0672 | -2.0348
-18.5 | -0.3468 | 0.17633 | -0.0709 | -1.9668
-18 | -0.345 | 0.16579 | -0.0757 | -2.0809
-17.5 | -0.3913 | 0.14412 | -0.0845 | -2.7151
-17 | -0.3855 | 0.13608 | -0.0891 | -2.8329
-16 | -0.8303 | 0.0455 | -0.1517 | -18.2484
-15.5 | -0.8807 | 0.03411 | -0.161 | -25.8194
-15 | -0.9197 | 0.02588 | -0.1647 | -35.5371
-14.5 | -0.9482 | 0.02032 | -0.1618 | -46.6634
-14 | -0.9313 | 0.01702 | -0.1581 | -54.718
-13.5 | -0.8917 | 0.015 | -0.1557 | -59.4467
-13 | -0.8454 | 0.01339 | -0.1536 | -63.1367
-12.5 | -0.7942 | 0.01215 | -0.152 | -65.3663
-12 | -0.7399 | 0.01118 | -0.1507 | -66.1807
-11.5 | -0.6846 | 0.0103 | -0.1496 | -66.466
-11 | -0.6285 | 0.00953 | -0.1486 | -65.9496
-10.5 | -0.5728 | 0.00873 | -0.1476 | -65.6128
-10 | -0.515 | 0.00816 | -0.147 | -63.1127
-9.5 | -0.4558 | 0.00771 | -0.1467 | -59.118
-9 | -0.3964 | 0.00722 | -0.1466 | -54.903
-8.5 | -0.3316 | 0.00687 | -0.1477 | -48.2678
-8 | -0.2673 | 0.00657 | -0.1488 | -40.6849
-7.5 | -0.2105 | 0.00628 | -0.1484 | -33.5191
-7 | -0.1539 | 0.00608 | -0.1479 | -25.3125
-6.5 | -0.0996 | 0.00584 | -0.147 | -17.0548
-6 | -0.0451 | 0.00569 | -0.1461 | -7.9262
-5.5 | 0.0078 | 0.00553 | -0.145 | 1.4105
-5 | 0.0613 | 0.0054 | -0.144 | 11.3519
-4.5 | 0.1136 | 0.00527 | -0.1429 | 21.556
-4 | 0.1653 | 0.00519 | -0.1416 | 31.8497
-3.5 | 0.2169 | 0.00508 | -0.1403 | 42.6969
-3 | 0.269 | 0.00503 | -0.1391 | 53.4791
-2 | 0.3648 | 0.00489 | -0.135 | 74.6012
-1.5 | 0.41 | 0.00484 | -0.1324 | 84.7107
-1 | 0.458 | 0.00481 | -0.1304 | 95.2183
-0.5 | 0.5062 | 0.00479 | -0.1284 | 105.6785
0 | 0.5525 | 0.00477 | -0.1261 | 115.8281
0.5 | 0.5918 | 0.00457 | -0.1223 | 129.4967
1 | 0.6383 | 0.0044 | -0.1202 | 145.0682
1.5 | 0.7036 | 0.00424 | -0.1226 | 165.9434
2 | 0.7703 | 0.00443 | -0.1253 | 173.8826
2.5 | 0.8603 | 0.00497 | -0.1337 | 173.0986
3 | 0.9058 | 0.00579 | -0.1319 | 156.4421
3.5 | 0.9438 | 0.00667 | -0.1285 | 141.4993
4 | 0.9762 | 0.00766 | -0.1241 | 127.4413
5 | 1.0404 | 0.00971 | -0.1155 | 107.1473
5.5 | 1.0867 | 0.01023 | -0.1138 | 106.2268
6 | 1.1326 | 0.01077 | -0.1121 | 105.1625
6.5 | 1.1781 | 0.01131 | -0.1103 | 104.1645
7 | 1.2222 | 0.01195 | -0.1084 | 102.2762
7.5 | 1.267 | 0.01256 | -0.1066 | 100.8758
8 | 1.3078 | 0.01336 | -0.1042 | 97.8892
8.5 | 1.3503 | 0.01412 | -0.102 | 95.6303
9 | 1.3887 | 0.01508 | -0.0993 | 92.0889
9.5 | 1.4263 | 0.01612 | -0.0966 | 88.4801
10 | 1.4505 | 0.01717 | -0.0911 | 84.4787
10.5 | 1.5079 | 0.01861 | -0.093 | 81.0263
11 | 1.5389 | 0.0201 | -0.0895 | 76.5622
11.5 | 1.5673 | 0.02179 | -0.0857 | 71.9275
12 | 1.5987 | 0.0234 | -0.0825 | 68.3205
12.5 | 1.6258 | 0.02534 | -0.0789 | 64.1594
13 | 1.6522 | 0.02742 | -0.0754 | 60.2553
13.5 | 1.6775 | 0.02967 | -0.072 | 56.5386
14 | 1.7007 | 0.03215 | -0.0686 | 52.8989
14.5 | 1.719 | 0.03512 | -0.065 | 48.9465
15 | 1.7411 | 0.03792 | -0.062 | 45.9151
15.5 | 1.7578 | 0.04122 | -0.0588 | 42.6443
16 | 1.7755 | 0.04461 | -0.056 | 39.8005
16.5 | 1.7901 | 0.04836 | -0.0533 | 37.0161
17 | 1.7985 | 0.05275 | -0.0505 | 34.0948
17.5 | 1.8127 | 0.05681 | -0.0483 | 31.9081
18 | 1.8127 | 0.06235 | -0.0461 | 29.073
18.5 | 1.8172 | 0.06762 | -0.0444 | 26.8737
19 | 1.8116 | 0.07417 | -0.043 | 24.425
19.5 | 1.8064 | 0.08083 | -0.0421 | 22.3481
20 | 1.7947 | 0.08854 | -0.042 | 20.2699

## 111. Re 10M Mach 0.50 (1)
BIGFOIL.COM POLAR EXPORT
NACA65A714
NACA65A714 |  |  |  | Cl Max: | 1.579 | at alpha= | 7 | deg
JavaFoil+Calcfoil stall+Eppler ext transition |  |  |  | L/D Max: | 163.433 | at alpha= | 2.5 | deg
Re: | 10000000 |  |  | Cd Min: | 0.00565 | at alpha= | 0 | deg
Mach: | 0.5 |  |  | Cl=0 at alpha= | -5.6667 | deg
|  |  |  | @ Cl=0.1, Cd= | 0.0067407
|  |  |  | @ Cl=0.4, Cd= | 0.006371
|  |  |  | @ Cl=0.6, Cd= | 0.0063611
alpha (deg) | Cl | Cd | Cm | Cl/Cd
-20 | -0.803 | 0.151 | -0.069 | -5.318
-19.5 | -0.775 | 0.14477 | -0.068 | -5.351
-19 | -0.747 | 0.13643 | -0.068 | -5.477
-18.5 | -0.72 | 0.12782 | -0.07 | -5.635
-18 | -0.692 | 0.12264 | -0.07 | -5.647
-17.5 | -0.665 | 0.11661 | -0.07 | -5.701
-17 | -0.636 | 0.12391 | -0.07 | -5.136
-16.5 | -0.608 | 0.11845 | -0.069 | -5.135
-16 | -0.581 | 0.11132 | -0.07 | -5.216
-15.5 | -0.553 | 0.1036 | -0.071 | -5.338
-15 | -0.525 | 0.0971 | -0.072 | -5.411
-14.5 | -0.498 | 0.09066 | -0.074 | -5.492
-14 | -0.47 | 0.08518 | -0.075 | -5.52
-13.5 | -0.44 | 0.09689 | -0.07 | -4.544
-13 | -0.412 | 0.0885 | -0.07 | -4.658
-12.5 | -0.385 | 0.08146 | -0.071 | -4.72
-12 | -0.357 | 0.07452 | -0.073 | -4.789
-11.5 | -0.329 | 0.06914 | -0.075 | -4.76
-11 | -0.301 | 0.06486 | -0.077 | -4.644
-10.5 | -0.272 | 0.0704 | -0.069 | -3.859
-10 | -0.244 | 0.06398 | -0.073 | -3.815
-9.5 | -0.216 | 0.05855 | -0.075 | -3.691
-9 | -0.188 | 0.05352 | -0.079 | -3.52
-8.5 | -0.159 | 0.05766 | -0.07 | -2.762
-8 | -0.132 | 0.05128 | -0.075 | -2.564
-7.5 | -0.161 | 0.05092 | -0.066 | -3.163
-7 | -0.153 | 0.01181 | -0.139 | -12.925
-6.5 | -0.107 | 0.00748 | -0.15 | -14.268
-6 | -0.044 | 0.00717 | -0.151 | -6.164
-5.5 | 0.022 | 0.00695 | -0.152 | 3.202
-5 | 0.091 | 0.00676 | -0.154 | 13.464
-4.5 | 0.161 | 0.00661 | -0.155 | 24.353
-4 | 0.232 | 0.00653 | -0.156 | 35.451
-3.5 | 0.302 | 0.00644 | -0.157 | 46.935
-3 | 0.373 | 0.00639 | -0.158 | 58.471
-2.5 | 0.444 | 0.00634 | -0.159 | 70.128
-2 | 0.517 | 0.00632 | -0.16 | 81.79
-1.5 | 0.587 | 0.00635 | -0.161 | 92.481
-1 | 0.657 | 0.00641 | -0.163 | 102.498
-0.5 | 0.727 | 0.00644 | -0.164 | 112.96
0 | 0.798 | 0.00565 | -0.165 | 141.312
0.5 | 0.868 | 0.00586 | -0.166 | 147.989
1 | 0.938 | 0.00608 | -0.167 | 154.322
1.5 | 1.008 | 0.00643 | -0.168 | 156.768
2 | 1.078 | 0.00699 | -0.169 | 154.117
2.5 | 1.144 | 0.007 | -0.17 | 163.433
3 | 1.202 | 0.00835 | -0.17 | 143.829
3.5 | 1.261 | 0.01147 | -0.17 | 109.926
4 | 1.324 | 0.0121 | -0.171 | 109.414
4.5 | 1.385 | 0.01267 | -0.172 | 109.259
5 | 1.443 | 0.01328 | -0.173 | 108.64
5.5 | 1.497 | 0.01399 | -0.174 | 106.994
6 | 1.542 | 0.01472 | -0.175 | 104.726
6.5 | 1.572 | 0.01553 | -0.176 | 101.244
7 | 1.579 | 0.01683 | -0.176 | 93.82
7.5 | 1.547 | 0.01835 | -0.177 | 84.347
8 | 1.418 | 0.02018 | -0.178 | 70.271
8.5 | 0.953 | 0.02256 | -0.178 | 42.233
9 | 0.984 | 0.0234 | -0.179 | 42.046
9.5 | 1.016 | 0.02362 | -0.18 | 43.005
10 | 1.043 | 0.0259 | -0.179 | 40.253
10.5 | 1.078 | 0.02507 | -0.181 | 42.977
11 | 1.103 | 0.02786 | -0.181 | 39.611
11.5 | 0.947 | 0.08164 | -0.099 | 11.602
12 | 0.973 | 0.08822 | -0.099 | 11.034

## 112. Re 10M Mach 0.50 (2)
BIGFOIL.COM POLAR EXPORT
NACA65A714
NACA65A714 |  |  |  | Cl Max: | 1.522 | at alpha= | 10 | deg
XFOIL ncrit=9 |  |  |  | L/D Max: | 184.793 | at alpha= | 2 | deg
Re: | 10000000 |  |  | Cd Min: | 0.22246 | at alpha= | -20 | deg
Mach: | 0.5 |  |  | Cl=0 at alpha= | -5.3557 | deg
|  |  |  | @ Cl=0.1, Cd= | 0.0055974
|  |  |  | @ Cl=0.4, Cd= | 0.0050729
|  |  |  | @ Cl=0.6, Cd= | 0.0051623
alpha (deg) | Cl | Cd | Cm | Cl/Cd
-20 | -0.361 | 0.22246 | -0.0687 | -1.6228
-19.5 | -0.3381 | 0.21547 | -0.0735 | -1.5691
-19 | -0.3164 | 0.2079 | -0.0781 | -1.5219
-18.5 | -0.2977 | 0.1994 | -0.0827 | -1.493
-18 | -0.2789 | 0.19096 | -0.0872 | -1.4605
-17.5 | -0.26 | 0.18271 | -0.0916 | -1.423
-17 | -0.2441 | 0.17388 | -0.0961 | -1.4038
-16.5 | -0.2263 | 0.16612 | -0.1004 | -1.3623
-16 | -0.2028 | 0.16024 | -0.1044 | -1.2656
-15.5 | -0.1923 | 0.1507 | -0.1086 | -1.276
-15 | -0.1703 | 0.14462 | -0.1124 | -1.1776
-14.5 | -0.1596 | 0.13593 | -0.1166 | -1.1741
-14 | -0.1508 | 0.12711 | -0.1208 | -1.1864
-13.5 | -0.1358 | 0.12005 | -0.1246 | -1.1312
-13 | -0.1349 | 0.11041 | -0.1293 | -1.2218
-12.5 | -0.1446 | 0.09956 | -0.1348 | -1.4524
-12 | -0.1292 | 0.09322 | -0.1384 | -1.386
-11.5 | -0.1598 | 0.08028 | -0.1461 | -1.9905
-11 | -0.1589 | 0.07234 | -0.1512 | -2.1966
-10.5 | -0.1751 | 0.06234 | -0.1584 | -2.8088
-10 | -0.1873 | 0.05257 | -0.1664 | -3.5629
-9.5 | -0.1926 | 0.04115 | -0.1792 | -4.6804
-9 | -0.224 | 0.03167 | -0.1892 | -7.0729
-8.5 | -0.2471 | 0.02444 | -0.1884 | -10.1105
-8 | -0.2592 | 0.01587 | -0.1862 | -16.3327
-7.5 | -0.245 | 0.00883 | -0.182 | -27.7463
-7 | -0.195 | 0.00727 | -0.1762 | -26.8226
-6.5 | -0.1355 | 0.00667 | -0.1719 | -20.3148
-6 | -0.0744 | 0.00634 | -0.1683 | -11.735
-5.5 | -0.0161 | 0.00604 | -0.1647 | -2.6656
-5 | 0.0397 | 0.00584 | -0.1609 | 6.7979
-4.5 | 0.0913 | 0.00562 | -0.1565 | 16.2456
-4 | 0.1453 | 0.00548 | -0.153 | 26.5146
-3.5 | 0.1976 | 0.00535 | -0.1493 | 36.9346
-3 | 0.254 | 0.00522 | -0.1467 | 48.659
-2.5 | 0.3082 | 0.00516 | -0.1439 | 59.7287
-2 | 0.3634 | 0.0051 | -0.1414 | 71.2549
-1.5 | 0.4174 | 0.00506 | -0.1387 | 82.4901
-1 | 0.4715 | 0.00505 | -0.1362 | 93.3663
-0.5 | 0.5212 | 0.00508 | -0.1327 | 102.5984
0 | 0.5739 | 0.00513 | -0.13 | 111.8713
0.5 | 0.6224 | 0.00519 | -0.1264 | 119.9229
1 | 0.6731 | 0.00505 | -0.1235 | 133.2871
1.5 | 0.7885 | 0.00466 | -0.1357 | 169.206
2 | 0.8944 | 0.00484 | -0.1453 | 184.7934
2.5 | 0.9633 | 0.00528 | -0.1465 | 182.4432
3 | 1.0068 | 0.00605 | -0.1424 | 166.4132
3.5 | 1.0276 | 0.00752 | -0.1343 | 136.6489
4 | 1.0433 | 0.00931 | -0.1258 | 112.0623
4.5 | 1.0637 | 0.01111 | -0.1183 | 95.7426
5 | 1.0806 | 0.0132 | -0.1106 | 81.8636
5.5 | 1.1311 | 0.01409 | -0.1081 | 80.2768
6 | 1.1783 | 0.01517 | -0.105 | 77.673
6.5 | 1.2272 | 0.01623 | -0.1021 | 75.6131
7 | 1.2737 | 0.01747 | -0.0987 | 72.9078
7.5 | 1.3203 | 0.01879 | -0.0953 | 70.2661
8.5 | 1.407 | 0.02203 | -0.0875 | 63.8675
9.5 | 1.4866 | 0.02615 | -0.0789 | 56.8489
10 | 1.522 | 0.02874 | -0.0744 | 52.9576
11.5 | 1.4486 | 0.02632 | -0.0464 | 55.038
12.5 | 1.43 | 0.04153 | -0.0346 | 34.4329
13 | 1.3999 | 0.05158 | -0.0295 | 27.1404
13.5 | 1.3621 | 0.06243 | -0.0257 | 21.818
14 | 1.3216 | 0.07339 | -0.0237 | 18.0079
14.5 | 1.2761 | 0.0845 | -0.0235 | 15.1018
15 | 1.2329 | 0.09469 | -0.0249 | 13.0204

## 113. Re 12M Mach 0.00 (1)
BIGFOIL.COM POLAR EXPORT
NACA65A714
NACA65A714 |  |  |  | Cl Max: | 1.623 | at alpha= | 10.5 | deg
JavaFoil+Calcfoil stall+Eppler ext transition |  |  |  | L/D Max: | 146.154 | at alpha= | 1.5 | deg
Re: | 12000000 |  |  | Cd Min: | 0.00531 | at alpha= | 0 | deg
Mach: | 0 |  |  | Cl=0 at alpha= | -5.6667 | deg
|  |  |  | @ Cl=0.1, Cd= | 0.0061672
|  |  |  | @ Cl=0.4, Cd= | 0.0058924
|  |  |  | @ Cl=0.6, Cd= | 0.0059356
alpha (deg) | Cl | Cd | Cm | Cl/Cd
-19.5 | -0.432 | 0.15584 | -0.054 | -2.774
-19 | -0.445 | 0.14929 | -0.054 | -2.978
-18.5 | -0.456 | 0.14326 | -0.055 | -3.186
-18 | -0.468 | 0.13689 | -0.055 | -3.416
-17.5 | -0.478 | 0.12982 | -0.056 | -3.682
-17 | -0.488 | 0.1216 | -0.057 | -4.01
-16.5 | -0.495 | 0.11842 | -0.057 | -4.183
-16 | -0.502 | 0.1113 | -0.058 | -4.509
-15.5 | -0.507 | 0.10617 | -0.059 | -4.771
-15 | -0.509 | 0.10024 | -0.06 | -5.079
-14.5 | -0.51 | 0.09251 | -0.063 | -5.513
-14 | -0.508 | 0.08783 | -0.064 | -5.778
-13.5 | -0.502 | 0.08406 | -0.064 | -5.967
-13 | -0.494 | 0.07745 | -0.067 | -6.375
-12.5 | -0.482 | 0.07324 | -0.068 | -6.578
-12 | -0.468 | 0.06725 | -0.072 | -6.954
-11.5 | -0.453 | 0.0582 | -0.079 | -7.789
-11 | -0.487 | 0.01579 | -0.112 | -30.852
-10.5 | -0.488 | 0.00852 | -0.122 | -57.244
-10 | -0.451 | 0.00794 | -0.123 | -56.735
-9.5 | -0.41 | 0.0077 | -0.124 | -53.204
-9 | -0.365 | 0.00742 | -0.125 | -49.159
-8.5 | -0.317 | 0.0072 | -0.126 | -43.968
-8 | -0.266 | 0.00698 | -0.127 | -38.059
-7.5 | -0.212 | 0.00681 | -0.128 | -31.143
-7 | -0.156 | 0.00662 | -0.129 | -23.552
-6.5 | -0.098 | 0.00652 | -0.13 | -15.093
-6 | -0.04 | 0.00638 | -0.131 | -6.234
-5.5 | 0.02 | 0.00627 | -0.132 | 3.154
-5 | 0.08 | 0.0062 | -0.133 | 12.908
-4.5 | 0.141 | 0.0061 | -0.134 | 23.086
-4 | 0.202 | 0.00602 | -0.135 | 33.524
-3.5 | 0.263 | 0.00597 | -0.136 | 44.024
-3 | 0.324 | 0.00592 | -0.137 | 54.716
-2.5 | 0.385 | 0.00589 | -0.138 | 65.475
-2 | 0.447 | 0.0059 | -0.139 | 75.834
-1.5 | 0.508 | 0.00591 | -0.14 | 86.007
-1 | 0.569 | 0.0059 | -0.141 | 96.551
-0.5 | 0.63 | 0.00597 | -0.142 | 105.538
0 | 0.691 | 0.00531 | -0.143 | 130.175
0.5 | 0.752 | 0.00544 | -0.144 | 138.174
1 | 0.812 | 0.00562 | -0.145 | 144.628
1.5 | 0.873 | 0.00597 | -0.146 | 146.154
2 | 0.933 | 0.00639 | -0.146 | 146.122
2.5 | 0.994 | 0.00689 | -0.147 | 144.231
3 | 1.049 | 0.0073 | -0.148 | 143.766
3.5 | 1.108 | 0.00779 | -0.149 | 142.133
4 | 1.166 | 0.00985 | -0.15 | 118.291
4.5 | 1.22 | 0.00929 | -0.151 | 131.292
5 | 1.275 | 0.00961 | -0.151 | 132.661
5.5 | 1.328 | 0.0106 | -0.152 | 125.202
6 | 1.378 | 0.01102 | -0.153 | 125.054
6.5 | 1.425 | 0.01143 | -0.153 | 124.672
7 | 1.468 | 0.01184 | -0.154 | 123.982
7.5 | 1.507 | 0.01233 | -0.155 | 122.215
8 | 1.543 | 0.01304 | -0.155 | 118.326
8.5 | 1.574 | 0.0136 | -0.156 | 115.771
9 | 1.598 | 0.01421 | -0.157 | 112.496
9.5 | 1.614 | 0.01493 | -0.157 | 108.122
10 | 1.622 | 0.01565 | -0.158 | 103.64
10.5 | 1.623 | 0.01634 | -0.159 | 99.299
11 | 1.617 | 0.01713 | -0.159 | 94.363
11.5 | 1.604 | 0.01794 | -0.16 | 89.383
12 | 1.584 | 0.01875 | -0.16 | 84.475
12.5 | 1.557 | 0.0196 | -0.161 | 79.433
13 | 1.525 | 0.02068 | -0.161 | 73.734
13.5 | 1.487 | 0.02171 | -0.162 | 68.492
14 | 1.442 | 0.02335 | -0.162 | 61.774
14.5 | 1.396 | 0.02444 | -0.162 | 57.137
15 | 1.347 | 0.02577 | -0.163 | 52.275
15.5 | 1.296 | 0.02739 | -0.163 | 47.317

## 114. Re 12M Mach 0.00 (2)
BIGFOIL.COM POLAR EXPORT
NACA65A714
NACA65A714 |  |  |  | Cl Max: | 1.9019 | at alpha= | 20 | deg
XFOIL ncrit=9 |  |  |  | L/D Max: | 163.17 | at alpha= | 2 | deg
Re: | 12000000 |  |  | Cd Min: | 0.05954 | at alpha= | 20 | deg
Mach: | 0 |  |  | Cl=0 at alpha= | -5.6138 | deg
|  |  |  | @ Cl=0.1, Cd= | 0.0050893
|  |  |  | @ Cl=0.4, Cd= | 0.0047186
|  |  |  | @ Cl=0.6, Cd= | 0.0044209
alpha (deg) | Cl | Cd | Cm | Cl/Cd
-20 | -1.264 | 0.03313 | -0.1404 | -38.1527
-19.5 | -1.2651 | 0.02831 | -0.1426 | -44.6874
-19 | -1.2593 | 0.02445 | -0.1438 | -51.5051
-18.5 | -1.2371 | 0.02217 | -0.1443 | -55.8006
-18 | -1.2161 | 0.02006 | -0.1442 | -60.6231
-17.5 | -1.1989 | 0.01815 | -0.142 | -66.0551
-16.5 | -1.1347 | 0.01589 | -0.1378 | -71.4097
-16 | -1.0981 | 0.01442 | -0.1365 | -76.1512
-15.5 | -1.0512 | 0.01376 | -0.1362 | -76.3953
-15 | -1.0051 | 0.01292 | -0.1358 | -77.7941
-14.5 | -0.9609 | 0.01184 | -0.1351 | -81.1571
-14 | -0.9121 | 0.01113 | -0.1348 | -81.9497
-13.5 | -0.8618 | 0.01052 | -0.1347 | -81.9202
-13 | -0.8102 | 0.01 | -0.1347 | -81.02
-12.5 | -0.758 | 0.0095 | -0.1348 | -79.7895
-12 | -0.7053 | 0.00901 | -0.1349 | -78.2797
-11.5 | -0.6529 | 0.0085 | -0.135 | -76.8118
-11 | -0.6006 | 0.00796 | -0.135 | -75.4523
-10.5 | -0.5463 | 0.00758 | -0.1353 | -72.0712
-10 | -0.4915 | 0.00724 | -0.1356 | -67.8867
-9.5 | -0.436 | 0.00688 | -0.1361 | -63.3721
-9 | -0.3775 | 0.00659 | -0.1373 | -57.2838
-8.5 | -0.3129 | 0.00635 | -0.1398 | -49.2756
-8 | -0.2548 | 0.00608 | -0.1408 | -41.9079
-7.5 | -0.1991 | 0.00591 | -0.1412 | -33.6887
-7 | -0.1454 | 0.00572 | -0.1412 | -25.4196
-6.5 | -0.0926 | 0.00555 | -0.1408 | -16.6847
-6 | -0.0397 | 0.00542 | -0.1405 | -7.3247
-5.5 | 0.0117 | 0.00527 | -0.1399 | 2.2201
-4.5 | 0.1143 | 0.00506 | -0.1385 | 22.5889
-4 | 0.1656 | 0.00498 | -0.1377 | 33.253
-3.5 | 0.2155 | 0.00491 | -0.1367 | 43.89
-3 | 0.267 | 0.00485 | -0.136 | 55.0515
-2.5 | 0.3167 | 0.00478 | -0.1349 | 66.2552
-2 | 0.366 | 0.00476 | -0.1337 | 76.8908
-1.5 | 0.4153 | 0.0047 | -0.1325 | 88.3617
-1 | 0.4588 | 0.00469 | -0.13 | 97.8252
-0.5 | 0.5006 | 0.00468 | -0.127 | 106.9658
0.5 | 0.583 | 0.00445 | -0.1211 | 131.0112
1 | 0.6239 | 0.00438 | -0.1181 | 142.4429
1.5 | 0.6728 | 0.00423 | -0.1172 | 159.0544
2 | 0.731 | 0.00448 | -0.1185 | 163.1696
2.5 | 0.8229 | 0.00528 | -0.1282 | 155.8523
3.5 | 0.9179 | 0.00671 | -0.1265 | 136.7958
4 | 0.9583 | 0.0074 | -0.124 | 129.5
4.5 | 0.9973 | 0.0081 | -0.1213 | 123.1235
5 | 1.0331 | 0.0089 | -0.1181 | 116.0787
5.5 | 1.0793 | 0.00928 | -0.1169 | 116.3039
6 | 1.1256 | 0.00968 | -0.1158 | 116.281
6.5 | 1.1702 | 0.01012 | -0.1144 | 115.6324
7 | 1.2146 | 0.01058 | -0.113 | 114.8015
8 | 1.2991 | 0.01165 | -0.1097 | 111.5107
9 | 1.3792 | 0.01294 | -0.1058 | 106.5842
9.5 | 1.4167 | 0.01374 | -0.1036 | 103.1077
10 | 1.452 | 0.01466 | -0.1012 | 99.045
11 | 1.5335 | 0.01652 | -0.099 | 92.8269
11.5 | 1.5651 | 0.01762 | -0.0962 | 88.8252
12 | 1.595 | 0.01887 | -0.0933 | 84.5257
12.5 | 1.625 | 0.02015 | -0.0905 | 80.6452
13 | 1.6498 | 0.02178 | -0.0871 | 75.7484
13.5 | 1.6773 | 0.0233 | -0.0844 | 71.9871
14 | 1.7043 | 0.0249 | -0.0816 | 68.4458
14.5 | 1.724 | 0.02706 | -0.0782 | 63.7103
15 | 1.7523 | 0.02869 | -0.0761 | 61.077
15.5 | 1.7695 | 0.03117 | -0.0728 | 56.7693
16 | 1.7922 | 0.03335 | -0.0705 | 53.7391
16.5 | 1.8097 | 0.036 | -0.0678 | 50.2694
17 | 1.8269 | 0.03873 | -0.0653 | 47.1702
17.5 | 1.845 | 0.04149 | -0.0632 | 44.4685
18 | 1.8616 | 0.04445 | -0.0612 | 41.8808
18.5 | 1.8747 | 0.04777 | -0.0592 | 39.2443
19 | 1.8865 | 0.05131 | -0.0573 | 36.7667
19.5 | 1.8946 | 0.05532 | -0.0555 | 34.248
20 | 1.9019 | 0.05954 | -0.0541 | 31.9432

## 115. Re 12M Mach 0.10 (1)
BIGFOIL.COM POLAR EXPORT
NACA65A714
NACA65A714 |  |  |  | Cl Max: | 1.62 | at alpha= | 10 | deg
JavaFoil+Calcfoil stall+Eppler ext transition |  |  |  | L/D Max: | 146.546 | at alpha= | 1.5 | deg
Re: | 12000000 |  |  | Cd Min: | 0.0053 | at alpha= | 0 | deg
Mach: | 0.1 |  |  | Cl=0 at alpha= | -5.6667 | deg
|  |  |  | @ Cl=0.1, Cd= | 0.0061672
|  |  |  | @ Cl=0.4, Cd= | 0.0059221
|  |  |  | @ Cl=0.6, Cd= | 0.0059321
alpha (deg) | Cl | Cd | Cm | Cl/Cd
-19.5 | -0.386 | 0.15927 | -0.054 | -2.426
-19 | -0.401 | 0.15231 | -0.054 | -2.633
-18.5 | -0.415 | 0.1458 | -0.055 | -2.848
-18 | -0.429 | 0.13976 | -0.055 | -3.07
-17.5 | -0.442 | 0.13256 | -0.056 | -3.335
-17 | -0.455 | 0.12456 | -0.057 | -3.65
-16.5 | -0.465 | 0.12074 | -0.057 | -3.853
-16 | -0.475 | 0.11334 | -0.058 | -4.188
-15.5 | -0.482 | 0.10717 | -0.059 | -4.501
-15 | -0.488 | 0.09932 | -0.061 | -4.918
-14.5 | -0.492 | 0.09439 | -0.062 | -5.208
-14 | -0.492 | 0.08891 | -0.063 | -5.532
-13.5 | -0.488 | 0.08503 | -0.063 | -5.745
-13 | -0.482 | 0.07967 | -0.065 | -6.054
-12.5 | -0.473 | 0.07436 | -0.067 | -6.36
-12 | -0.46 | 0.06964 | -0.069 | -6.601
-11.5 | -0.446 | 0.06173 | -0.076 | -7.218
-11 | -0.452 | 0.03338 | -0.1 | -13.55
-10.5 | -0.479 | 0.00913 | -0.121 | -52.503
-10 | -0.449 | 0.00807 | -0.124 | -55.717
-9.5 | -0.409 | 0.0077 | -0.125 | -53.167
-9 | -0.365 | 0.00748 | -0.126 | -48.799
-8.5 | -0.317 | 0.00722 | -0.127 | -43.92
-8 | -0.266 | 0.00704 | -0.128 | -37.827
-7.5 | -0.213 | 0.00686 | -0.129 | -31.011
-7 | -0.157 | 0.00667 | -0.13 | -23.463
-6.5 | -0.099 | 0.00651 | -0.131 | -15.174
-6 | -0.04 | 0.00639 | -0.132 | -6.255
-5.5 | 0.02 | 0.0063 | -0.133 | 3.149
-5 | 0.08 | 0.0062 | -0.134 | 12.958
-4.5 | 0.141 | 0.0061 | -0.135 | 23.182
-4 | 0.203 | 0.00601 | -0.136 | 33.713
-3.5 | 0.264 | 0.00597 | -0.137 | 44.245
-3 | 0.326 | 0.00593 | -0.138 | 54.903
-2.5 | 0.387 | 0.00592 | -0.139 | 65.454
-2 | 0.45 | 0.00593 | -0.14 | 75.811
-1.5 | 0.511 | 0.00593 | -0.141 | 86.144
-1 | 0.572 | 0.0059 | -0.142 | 96.951
-0.5 | 0.633 | 0.00597 | -0.142 | 106.042
0 | 0.694 | 0.0053 | -0.143 | 131.131
0.5 | 0.755 | 0.00545 | -0.144 | 138.622
1 | 0.816 | 0.00565 | -0.145 | 144.477
1.5 | 0.877 | 0.00599 | -0.146 | 146.546
2 | 0.938 | 0.0064 | -0.147 | 146.519
2.5 | 0.999 | 0.00691 | -0.148 | 144.496
3 | 1.055 | 0.00732 | -0.149 | 143.977
3.5 | 1.113 | 0.00788 | -0.15 | 141.361
4 | 1.171 | 0.00991 | -0.151 | 118.22
4.5 | 1.226 | 0.00936 | -0.151 | 130.895
5 | 1.281 | 0.00912 | -0.152 | 140.42
5.5 | 1.334 | 0.01068 | -0.153 | 124.874
6 | 1.384 | 0.01112 | -0.153 | 124.432
6.5 | 1.43 | 0.01152 | -0.154 | 124.141
7 | 1.473 | 0.01194 | -0.155 | 123.365
7.5 | 1.512 | 0.01243 | -0.155 | 121.64
8 | 1.547 | 0.01317 | -0.156 | 117.512
8.5 | 1.578 | 0.01374 | -0.157 | 114.819
9 | 1.601 | 0.01446 | -0.157 | 110.688
9.5 | 1.614 | 0.0151 | -0.158 | 106.871
10 | 1.62 | 0.01586 | -0.159 | 102.106
10.5 | 1.618 | 0.01657 | -0.159 | 97.623
11 | 1.608 | 0.01739 | -0.16 | 92.476
11.5 | 1.59 | 0.01823 | -0.161 | 87.231
12 | 1.566 | 0.01908 | -0.161 | 82.061
12.5 | 1.534 | 0.02008 | -0.162 | 76.364
13 | 1.496 | 0.02112 | -0.162 | 70.824
13.5 | 1.451 | 0.02231 | -0.162 | 65.061
14 | 1.401 | 0.02369 | -0.163 | 59.147
14.5 | 1.347 | 0.02569 | -0.163 | 52.438
15 | 1.293 | 0.02668 | -0.163 | 48.448

## 116. Re 12M Mach 0.10 (2)
BIGFOIL.COM POLAR EXPORT
NACA65A714
NACA65A714 |  |  |  | Cl Max: | 1.8943 | at alpha= | 20 | deg
XFOIL ncrit=9 |  |  |  | L/D Max: | 164.174 | at alpha= | 2 | deg
Re: | 12000000 |  |  | Cd Min: | 0.06283 | at alpha= | 20 | deg
Mach: | 0.1 |  |  | Cl=0 at alpha= | -5.6074 | deg
|  |  |  | @ Cl=0.1, Cd= | 0.0051058
|  |  |  | @ Cl=0.4, Cd= | 0.0047293
|  |  |  | @ Cl=0.6, Cd= | 0.0044245
alpha (deg) | Cl | Cd | Cm | Cl/Cd
-16 | -1.1016 | 0.01556 | -0.141 | -70.7969
-15.5 | -1.0569 | 0.01467 | -0.1402 | -72.045
-15 | -1.0118 | 0.01367 | -0.1394 | -74.0161
-14.5 | -0.9681 | 0.01245 | -0.1384 | -77.759
-14 | -0.9208 | 0.01152 | -0.1377 | -79.9306
-13.5 | -0.8701 | 0.01084 | -0.1373 | -80.2675
-13 | -0.8182 | 0.01025 | -0.1371 | -79.8244
-12.5 | -0.7654 | 0.0097 | -0.137 | -78.9072
-12 | -0.7115 | 0.00925 | -0.1371 | -76.9189
-11.5 | -0.6586 | 0.0087 | -0.1369 | -75.7011
-11 | -0.6058 | 0.00812 | -0.1368 | -74.6059
-10.5 | -0.5514 | 0.00767 | -0.1369 | -71.8905
-10 | -0.4959 | 0.00732 | -0.1371 | -67.7459
-9.5 | -0.4395 | 0.00698 | -0.1376 | -62.9656
-9 | -0.3811 | 0.00664 | -0.1385 | -57.3946
-8.5 | -0.3156 | 0.00641 | -0.141 | -49.2356
-8 | -0.2571 | 0.00612 | -0.1419 | -42.0098
-7.5 | -0.2012 | 0.00593 | -0.1422 | -33.9292
-7 | -0.1468 | 0.00575 | -0.1421 | -25.5304
-6.5 | -0.094 | 0.00557 | -0.1417 | -16.8761
-6 | -0.0406 | 0.00544 | -0.1414 | -7.4632
-5.5 | 0.0111 | 0.00529 | -0.1407 | 2.0983
-5 | 0.0629 | 0.0052 | -0.14 | 12.0962
-4.5 | 0.1141 | 0.00507 | -0.1391 | 22.5049
-4 | 0.1657 | 0.00499 | -0.1384 | 33.2064
-3.5 | 0.2158 | 0.00491 | -0.1373 | 43.9511
-3 | 0.2674 | 0.00486 | -0.1365 | 55.0206
-2.5 | 0.3175 | 0.00479 | -0.1354 | 66.2839
-2 | 0.3667 | 0.00477 | -0.1341 | 76.8763
-1.5 | 0.4158 | 0.00471 | -0.1328 | 88.2803
-1 | 0.4579 | 0.00469 | -0.1298 | 97.6333
-0.5 | 0.5012 | 0.00468 | -0.1272 | 107.094
0.5 | 0.5849 | 0.00445 | -0.1214 | 131.4382
1 | 0.6263 | 0.00438 | -0.1184 | 142.9909
1.5 | 0.6756 | 0.00424 | -0.1175 | 159.3396
2 | 0.7355 | 0.00448 | -0.1192 | 164.1741
2.5 | 0.8281 | 0.00528 | -0.129 | 156.8371
3 | 0.8793 | 0.00595 | -0.1288 | 147.7815
3.5 | 0.9211 | 0.00674 | -0.1266 | 136.6617
4 | 0.9612 | 0.00745 | -0.1241 | 129.0201
4.5 | 1 | 0.00816 | -0.1213 | 122.549
5 | 1.0355 | 0.00898 | -0.1179 | 115.3118
5.5 | 1.0819 | 0.00937 | -0.1166 | 115.4642
6 | 1.1279 | 0.00979 | -0.1154 | 115.2094
6.5 | 1.1732 | 0.01023 | -0.1141 | 114.6823
7 | 1.2171 | 0.01072 | -0.1125 | 113.5354
7.5 | 1.2619 | 0.01118 | -0.1112 | 112.8712
8 | 1.3021 | 0.01183 | -0.1091 | 110.0676
8.5 | 1.3434 | 0.01245 | -0.1072 | 107.9036
9 | 1.3828 | 0.01316 | -0.1051 | 105.076
9.5 | 1.4193 | 0.01402 | -0.1027 | 101.234
10 | 1.4553 | 0.01496 | -0.1002 | 97.2794
11 | 1.5354 | 0.01696 | -0.0977 | 90.5307
11.5 | 1.568 | 0.01809 | -0.0949 | 86.6777
12 | 1.5974 | 0.01942 | -0.0918 | 82.2554
12.5 | 1.6262 | 0.02081 | -0.0887 | 78.1451
13 | 1.6527 | 0.02243 | -0.0855 | 73.6826
13.5 | 1.6808 | 0.02399 | -0.0827 | 70.0625
14 | 1.7067 | 0.02573 | -0.0798 | 66.3311
14.5 | 1.7261 | 0.02802 | -0.0763 | 61.6024
15 | 1.7523 | 0.02989 | -0.0739 | 58.625
15.5 | 1.7699 | 0.03247 | -0.0707 | 54.5088
16 | 1.7918 | 0.03483 | -0.0682 | 51.4442
16.5 | 1.8101 | 0.03752 | -0.0656 | 48.2436
17 | 1.8268 | 0.04043 | -0.0631 | 45.1843
17.5 | 1.8445 | 0.04336 | -0.0609 | 42.5392
18 | 1.8592 | 0.04662 | -0.0588 | 39.8799
18.5 | 1.8719 | 0.05012 | -0.0568 | 37.3484
19 | 1.8817 | 0.05402 | -0.0548 | 34.8334
19.5 | 1.8887 | 0.0583 | -0.0531 | 32.3962
20 | 1.8943 | 0.06283 | -0.0517 | 30.1496

## 117. Re 12M Mach 0.25 (1)
BIGFOIL.COM POLAR EXPORT
NACA65A714
NACA65A714 |  |  |  | Cl Max: | 1.605 | at alpha= | 9 | deg
JavaFoil+Calcfoil stall+Eppler ext transition |  |  |  | L/D Max: | 147.27 | at alpha= | 1.5 | deg
Re: | 12000000 |  |  | Cd Min: | 0.00538 | at alpha= | 0 | deg
Mach: | 0.25 |  |  | Cl=0 at alpha= | -5.6639 | deg
|  |  |  | @ Cl=0.1, Cd= | 0.0062286
|  |  |  | @ Cl=0.4, Cd= | 0.0059606
|  |  |  | @ Cl=0.6, Cd= | 0.0059752
alpha (deg) | Cl | Cd | Cm | Cl/Cd
-15 | -0.294 | 0.10888 | -0.059 | -2.701
-14.5 | -0.326 | 0.10505 | -0.059 | -3.099
-14 | -0.352 | 0.09901 | -0.059 | -3.556
-13.5 | -0.374 | 0.09335 | -0.06 | -4.002
-13 | -0.39 | 0.085 | -0.062 | -4.585
-12.5 | -0.4 | 0.07887 | -0.065 | -5.069
-12 | -0.403 | 0.07448 | -0.066 | -5.415
-11.5 | -0.401 | 0.06915 | -0.068 | -5.795
-11 | -0.392 | 0.06441 | -0.07 | -6.078
-10.5 | -0.38 | 0.05552 | -0.08 | -6.846
-10 | -0.406 | 0.01586 | -0.117 | -25.603
-9.5 | -0.403 | 0.00816 | -0.128 | -49.364
-9 | -0.363 | 0.00776 | -0.129 | -46.831
-8.5 | -0.319 | 0.00746 | -0.13 | -42.721
-8 | -0.269 | 0.00722 | -0.131 | -37.286
-7.5 | -0.216 | 0.00701 | -0.132 | -30.839
-7 | -0.16 | 0.00682 | -0.133 | -23.388
-6.5 | -0.101 | 0.00665 | -0.134 | -15.193
-6 | -0.041 | 0.00651 | -0.135 | -6.282
-5.5 | 0.02 | 0.00635 | -0.136 | 3.201
-5 | 0.082 | 0.00626 | -0.137 | 13.179
-4.5 | 0.145 | 0.00615 | -0.138 | 23.602
-4 | 0.208 | 0.00609 | -0.139 | 34.176
-3.5 | 0.271 | 0.00604 | -0.14 | 44.913
-3 | 0.335 | 0.00599 | -0.141 | 55.825
-2.5 | 0.398 | 0.00596 | -0.142 | 66.732
-2 | 0.462 | 0.00598 | -0.143 | 77.333
-1.5 | 0.525 | 0.00596 | -0.144 | 88.092
-1 | 0.588 | 0.00596 | -0.145 | 98.572
-0.5 | 0.651 | 0.00604 | -0.146 | 107.737
0 | 0.714 | 0.00538 | -0.147 | 132.712
0.5 | 0.776 | 0.00552 | -0.148 | 140.619
1 | 0.839 | 0.00572 | -0.149 | 146.588
1.5 | 0.901 | 0.00612 | -0.15 | 147.27
2 | 0.964 | 0.00657 | -0.151 | 146.769
2.5 | 1.026 | 0.00711 | -0.152 | 144.377
3 | 1.083 | 0.00758 | -0.153 | 142.829
3.5 | 1.141 | 0.00897 | -0.154 | 127.223
4 | 1.199 | 0.00938 | -0.155 | 127.871
4.5 | 1.256 | 0.01038 | -0.155 | 120.994
5 | 1.311 | 0.01073 | -0.156 | 122.266
5.5 | 1.365 | 0.01117 | -0.157 | 122.189
6 | 1.415 | 0.0116 | -0.157 | 122.041
6.5 | 1.461 | 0.01208 | -0.158 | 120.964
7 | 1.502 | 0.01255 | -0.159 | 119.676
7.5 | 1.538 | 0.01317 | -0.16 | 116.777
8 | 1.568 | 0.01393 | -0.16 | 112.551
8.5 | 1.592 | 0.01509 | -0.161 | 105.501
9 | 1.605 | 0.01547 | -0.162 | 103.755
9.5 | 1.604 | 0.0163 | -0.162 | 98.403
10 | 1.591 | 0.01706 | -0.163 | 93.212
10.5 | 1.565 | 0.01803 | -0.163 | 86.769
11 | 1.526 | 0.01904 | -0.164 | 80.147
11.5 | 1.473 | 0.0203 | -0.165 | 72.566
12 | 1.407 | 0.02165 | -0.165 | 64.989
12.5 | 1.329 | 0.02292 | -0.165 | 57.974
13 | 1.239 | 0.02455 | -0.165 | 50.455
13.5 | 1.139 | 0.02655 | -0.166 | 42.913
14 | 1.03 | 0.02963 | -0.165 | 34.743

## 118. Re 12M Mach 0.25 (2)
BIGFOIL.COM POLAR EXPORT
NACA65A714
NACA65A714 |  |  |  | Cl Max: | 1.8387 | at alpha= | 18.5 | deg
XFOIL ncrit=9 |  |  |  | L/D Max: | 170.537 | at alpha= | 2 | deg
Re: | 12000000 |  |  | Cd Min: | 0.18699 | at alpha= | -19.5 | deg
Mach: | 0.25 |  |  | Cl=0 at alpha= | -5.5684 | deg
|  |  |  | @ Cl=0.1, Cd= | 0.0051844
|  |  |  | @ Cl=0.4, Cd= | 0.0047425
|  |  |  | @ Cl=0.6, Cd= | 0.0045023
alpha (deg) | Cl | Cd | Cm | Cl/Cd
-19.5 | -0.3866 | 0.18699 | -0.0631 | -2.0675
-19 | -0.3954 | 0.1732 | -0.069 | -2.2829
-18.5 | -0.3961 | 0.16265 | -0.0744 | -2.4353
-18 | -0.3859 | 0.1552 | -0.0787 | -2.4865
-17.5 | -0.3991 | 0.14255 | -0.085 | -2.7997
-17 | -0.3932 | 0.13457 | -0.0895 | -2.9219
-16.5 | -0.4143 | 0.12154 | -0.0965 | -3.4088
-16 | -0.9095 | 0.03703 | -0.1591 | -24.5612
-15.5 | -0.9166 | 0.03099 | -0.1627 | -29.5773
-15 | -0.9358 | 0.02476 | -0.1649 | -37.7948
-14.5 | -0.9655 | 0.01955 | -0.1603 | -49.3862
-14 | -0.9443 | 0.01614 | -0.157 | -58.5068
-13.5 | -0.9034 | 0.01416 | -0.1545 | -63.7994
-13 | -0.856 | 0.01262 | -0.1525 | -67.8288
-12.5 | -0.8032 | 0.01151 | -0.1509 | -69.7828
-12 | -0.7485 | 0.01057 | -0.1496 | -70.8136
-11.5 | -0.6925 | 0.00978 | -0.1484 | -70.8078
-11 | -0.6349 | 0.00915 | -0.1476 | -69.388
-10.5 | -0.578 | 0.00847 | -0.1467 | -68.2409
-10 | -0.5203 | 0.00789 | -0.1461 | -65.9442
-9.5 | -0.4611 | 0.00744 | -0.1458 | -61.9758
-9 | -0.4002 | 0.00703 | -0.1459 | -56.9275
-8.5 | -0.3339 | 0.00667 | -0.1474 | -50.06
-8 | -0.2695 | 0.0064 | -0.1485 | -42.1094
-7.5 | -0.2128 | 0.00609 | -0.148 | -34.9425
-7 | -0.1559 | 0.0059 | -0.1475 | -26.4237
-6.5 | -0.101 | 0.0057 | -0.1467 | -17.7193
-6 | -0.0467 | 0.00554 | -0.1459 | -8.4296
-5.5 | 0.0074 | 0.00539 | -0.145 | 1.3729
-5 | 0.0604 | 0.00526 | -0.1439 | 11.4829
-4.5 | 0.1128 | 0.00516 | -0.1427 | 21.8605
-4 | 0.1653 | 0.00505 | -0.1416 | 32.7327
-3.5 | 0.2173 | 0.00495 | -0.1404 | 43.899
-2.5 | 0.3205 | 0.00483 | -0.1379 | 66.3561
-2 | 0.366 | 0.00478 | -0.1353 | 76.569
-1.5 | 0.4114 | 0.00473 | -0.1327 | 86.9767
-1 | 0.4591 | 0.00469 | -0.1306 | 97.8891
-0.5 | 0.5065 | 0.00469 | -0.1285 | 107.9957
0 | 0.5524 | 0.0047 | -0.1261 | 117.5319
0.5 | 0.5951 | 0.00451 | -0.123 | 131.9512
1 | 0.6396 | 0.00444 | -0.1204 | 144.0541
1.5 | 0.6909 | 0.00431 | -0.1196 | 160.3016
2 | 0.7623 | 0.00447 | -0.1234 | 170.5369
2.5 | 0.8556 | 0.00526 | -0.1329 | 162.6616
3 | 0.9 | 0.00605 | -0.1308 | 148.7603
3.5 | 0.9394 | 0.00687 | -0.1278 | 136.7394
4 | 0.9758 | 0.00773 | -0.1241 | 126.2354
5 | 1.0472 | 0.00948 | -0.1167 | 110.4641
5.5 | 1.095 | 0.00993 | -0.1153 | 110.2719
6 | 1.142 | 0.01042 | -0.1138 | 109.5969
6.5 | 1.187 | 0.01097 | -0.1119 | 108.2042
7 | 1.2327 | 0.01153 | -0.1102 | 106.9124
7.5 | 1.2771 | 0.01213 | -0.1083 | 105.2844
8 | 1.3191 | 0.01288 | -0.1059 | 102.4146
8.5 | 1.3592 | 0.01372 | -0.1034 | 99.0671
9 | 1.3999 | 0.01455 | -0.1009 | 96.2131
9.5 | 1.4369 | 0.0156 | -0.098 | 92.109
10 | 1.4703 | 0.01686 | -0.0947 | 87.2064
11 | 1.5508 | 0.01941 | -0.091 | 79.897
11.5 | 1.5796 | 0.02104 | -0.0872 | 75.076
12 | 1.6105 | 0.02265 | -0.0839 | 71.1038
12.5 | 1.6393 | 0.02446 | -0.0804 | 67.0196
13 | 1.6659 | 0.02647 | -0.0768 | 62.9354
13.5 | 1.6908 | 0.02872 | -0.0733 | 58.8719
14 | 1.7142 | 0.03115 | -0.0698 | 55.0305
14.5 | 1.735 | 0.03388 | -0.0663 | 51.2102
15 | 1.759 | 0.03649 | -0.0634 | 48.205
15.5 | 1.7783 | 0.03953 | -0.0602 | 44.9861
16 | 1.7968 | 0.04277 | -0.0573 | 42.0108
16.5 | 1.8127 | 0.04634 | -0.0544 | 39.1174
17 | 1.822 | 0.0506 | -0.0515 | 36.0079
17.5 | 1.8342 | 0.05477 | -0.0492 | 33.4891
18 | 1.8368 | 0.05998 | -0.0468 | 30.6235
18.5 | 1.8387 | 0.06539 | -0.0448 | 28.119
19 | 1.8343 | 0.07172 | -0.0432 | 25.5759
19.5 | 1.8251 | 0.07875 | -0.0421 | 23.1759
20 | 1.822 | 0.08534 | -0.0417 | 21.3499

## 119. Re 12M Mach 0.50 (1)
BIGFOIL.COM POLAR EXPORT
NACA65A714
NACA65A714 |  |  |  | Cl Max: | 1.58 | at alpha= | 7 | deg
JavaFoil+Calcfoil stall+Eppler ext transition |  |  |  | L/D Max: | 162.527 | at alpha= | 2.5 | deg
Re: | 12000000 |  |  | Cd Min: | 0.00576 | at alpha= | 0 | deg
Mach: | 0.5 |  |  | Cl=0 at alpha= | -5.6667 | deg
|  |  |  | @ Cl=0.1, Cd= | 0.0066046
|  |  |  | @ Cl=0.4, Cd= | 0.0062476
|  |  |  | @ Cl=0.6, Cd= | 0.0062856
alpha (deg) | Cl | Cd | Cm | Cl/Cd
-20 | -0.804 | 0.14664 | -0.07 | -5.482
-19.5 | -0.776 | 0.14119 | -0.069 | -5.494
-19 | -0.748 | 0.13354 | -0.07 | -5.604
-18.5 | -0.722 | 0.12559 | -0.072 | -5.748
-18 | -0.694 | 0.11973 | -0.072 | -5.797
-17.5 | -0.667 | 0.11406 | -0.073 | -5.845
-17 | -0.637 | 0.12277 | -0.07 | -5.185
-16.5 | -0.609 | 0.11739 | -0.07 | -5.184
-16 | -0.581 | 0.11025 | -0.071 | -5.269
-15.5 | -0.553 | 0.10303 | -0.072 | -5.371
-15 | -0.526 | 0.09612 | -0.073 | -5.47
-14.5 | -0.499 | 0.08877 | -0.076 | -5.624
-14 | -0.473 | 0.08178 | -0.08 | -5.782
-13.5 | -0.44 | 0.09563 | -0.07 | -4.605
-13 | -0.412 | 0.0879 | -0.07 | -4.691
-12.5 | -0.385 | 0.07988 | -0.072 | -4.814
-12 | -0.357 | 0.07404 | -0.075 | -4.825
-11.5 | -0.329 | 0.0688 | -0.076 | -4.788
-11 | -0.301 | 0.06421 | -0.078 | -4.695
-10.5 | -0.272 | 0.07037 | -0.07 | -3.862
-10 | -0.244 | 0.06328 | -0.074 | -3.858
-9.5 | -0.216 | 0.05828 | -0.075 | -3.71
-9 | -0.189 | 0.05303 | -0.08 | -3.555
-8.5 | -0.159 | 0.05683 | -0.07 | -2.803
-8 | -0.132 | 0.05096 | -0.076 | -2.581
-7.5 | -0.161 | 0.04993 | -0.068 | -3.227
-7 | -0.162 | 0.00793 | -0.149 | -20.454
-6.5 | -0.107 | 0.00732 | -0.15 | -14.575
-6 | -0.044 | 0.00701 | -0.151 | -6.303
-5.5 | 0.022 | 0.00681 | -0.152 | 3.27
-5 | 0.091 | 0.00662 | -0.154 | 13.747
-4.5 | 0.161 | 0.0065 | -0.155 | 24.787
-4 | 0.232 | 0.00641 | -0.156 | 36.132
-3.5 | 0.302 | 0.0063 | -0.157 | 48.008
-3 | 0.373 | 0.00624 | -0.158 | 59.826
-2.5 | 0.444 | 0.00626 | -0.159 | 71.026
-2 | 0.517 | 0.00626 | -0.16 | 82.531
-1.5 | 0.587 | 0.00628 | -0.161 | 93.402
-1 | 0.657 | 0.00631 | -0.163 | 104.247
-0.5 | 0.727 | 0.00641 | -0.164 | 113.5
0 | 0.798 | 0.00576 | -0.165 | 138.584
0.5 | 0.868 | 0.00597 | -0.166 | 145.421
1 | 0.938 | 0.00623 | -0.167 | 150.606
1.5 | 1.008 | 0.00679 | -0.168 | 148.494
2 | 1.078 | 0.00744 | -0.169 | 144.95
2.5 | 1.143 | 0.00704 | -0.17 | 162.527
3 | 1.202 | 0.00856 | -0.17 | 140.424
3.5 | 1.262 | 0.01127 | -0.171 | 111.946
4 | 1.325 | 0.01177 | -0.171 | 112.6
4.5 | 1.386 | 0.01233 | -0.172 | 112.373
5 | 1.444 | 0.01291 | -0.173 | 111.882
5.5 | 1.498 | 0.01358 | -0.174 | 110.285
6 | 1.543 | 0.01429 | -0.175 | 107.937
6.5 | 1.573 | 0.01505 | -0.176 | 104.504
7 | 1.58 | 0.01631 | -0.176 | 96.873
7.5 | 1.548 | 0.01777 | -0.177 | 87.148
8 | 1.419 | 0.01956 | -0.178 | 72.541
8.5 | 0.954 | 0.02184 | -0.178 | 43.672
9 | 0.985 | 0.02273 | -0.179 | 43.341
9.5 | 1.017 | 0.02283 | -0.18 | 44.554
10 | 1.045 | 0.02499 | -0.18 | 41.796
10.5 | 1.079 | 0.02429 | -0.181 | 44.413
11 | 1.106 | 0.02682 | -0.181 | 41.257
11.5 | 0.948 | 0.08049 | -0.1 | 11.778
12 | 0.974 | 0.08735 | -0.099 | 11.147

## 120. Re 12M Mach 0.50 (2)
BIGFOIL.COM POLAR EXPORT
NACA65A714
NACA65A714 |  |  |  | Cl Max: | 1.6181 | at alpha= | 11.5 | deg
XFOIL ncrit=9 |  |  |  | L/D Max: | 183.636 | at alpha= | 2 | deg
Re: | 12000000 |  |  | Cd Min: | 0.03883 | at alpha= | 11.5 | deg
Mach: | 0.5 |  |  | Cl=0 at alpha= | -99 | deg
|  |  |  | @ Cl=0.1, Cd= | 0.00499
|  |  |  | @ Cl=0.4, Cd= | 0.00499
|  |  |  | @ Cl=0.6, Cd= | 0.005033
alpha (deg) | Cl | Cd | Cm | Cl/Cd
0 | 0.5773 | 0.00499 | -0.1308 | 115.6914
0.5 | 0.6248 | 0.00508 | -0.1269 | 122.9921
1 | 0.6787 | 0.00496 | -0.1246 | 136.8347
1.5 | 0.7496 | 0.00479 | -0.1265 | 156.4927
2 | 0.8888 | 0.00484 | -0.144 | 183.6364
2.5 | 0.9554 | 0.00549 | -0.1451 | 174.0255
3 | 0.9953 | 0.00637 | -0.1403 | 156.248
3.5 | 1.0175 | 0.00782 | -0.1326 | 130.1151
4 | 1.0382 | 0.00948 | -0.125 | 109.5148
4.5 | 1.0625 | 0.01115 | -0.1182 | 95.2915
5 | 1.0908 | 0.01279 | -0.1122 | 85.2854
5.5 | 1.1406 | 0.0137 | -0.1095 | 83.2555
6 | 1.1911 | 0.01462 | -0.1068 | 81.4706
6.5 | 1.2386 | 0.01574 | -0.1036 | 78.6912
7 | 1.2866 | 0.01689 | -0.1004 | 76.1753
7.5 | 1.3334 | 0.01817 | -0.0969 | 73.3847
8 | 1.3781 | 0.01965 | -0.0931 | 70.1323
8.5 | 1.4205 | 0.02133 | -0.0889 | 66.5963
9 | 1.4643 | 0.02309 | -0.0849 | 63.4171
9.5 | 1.5002 | 0.02538 | -0.0801 | 59.1095
10 | 1.5356 | 0.02787 | -0.0752 | 55.0987
11.5 | 1.6181 | 0.03883 | -0.0597 | 41.6714

## 121. Re 14M Mach 0.00 (1)
BIGFOIL.COM POLAR EXPORT
NACA65A714
NACA65A714 |  |  |  | Cl Max: | 1.624 | at alpha= | 10.5 | deg
JavaFoil+Calcfoil stall+Eppler ext transition |  |  |  | L/D Max: | 145.356 | at alpha= | 5.5 | deg
Re: | 14000000 |  |  | Cd Min: | 0.00548 | at alpha= | 0 | deg
Mach: | 0 |  |  | Cl=0 at alpha= | -5.6667 | deg
|  |  |  | @ Cl=0.1, Cd= | 0.006077
|  |  |  | @ Cl=0.4, Cd= | 0.00583
|  |  |  | @ Cl=0.6, Cd= | 0.0059556
alpha (deg) | Cl | Cd | Cm | Cl/Cd
-19.5 | -0.432 | 0.1557 | -0.054 | -2.777
-19 | -0.445 | 0.14928 | -0.055 | -2.979
-18.5 | -0.457 | 0.14257 | -0.055 | -3.203
-18 | -0.468 | 0.13625 | -0.056 | -3.433
-17.5 | -0.478 | 0.12928 | -0.056 | -3.699
-17 | -0.488 | 0.12085 | -0.058 | -4.037
-16.5 | -0.495 | 0.11692 | -0.058 | -4.237
-16 | -0.502 | 0.11089 | -0.058 | -4.527
-15.5 | -0.507 | 0.10524 | -0.059 | -4.815
-15 | -0.509 | 0.10006 | -0.061 | -5.091
-14.5 | -0.51 | 0.09238 | -0.063 | -5.522
-14 | -0.508 | 0.08722 | -0.064 | -5.821
-13.5 | -0.502 | 0.08339 | -0.064 | -6.016
-13 | -0.494 | 0.07683 | -0.067 | -6.433
-12.5 | -0.482 | 0.07257 | -0.068 | -6.644
-12 | -0.468 | 0.06717 | -0.072 | -6.962
-11.5 | -0.456 | 0.05595 | -0.082 | -8.142
-11 | -0.489 | 0.01507 | -0.112 | -32.442
-10.5 | -0.488 | 0.0083 | -0.122 | -58.744
-10 | -0.451 | 0.00783 | -0.123 | -57.526
-9.5 | -0.41 | 0.00751 | -0.124 | -54.539
-9 | -0.365 | 0.00735 | -0.125 | -49.653
-8.5 | -0.317 | 0.00711 | -0.126 | -44.572
-8 | -0.266 | 0.00691 | -0.127 | -38.442
-7.5 | -0.212 | 0.00672 | -0.128 | -31.531
-7 | -0.156 | 0.00654 | -0.129 | -23.853
-6.5 | -0.098 | 0.0064 | -0.13 | -15.394
-6 | -0.04 | 0.00629 | -0.131 | -6.326
-5.5 | 0.02 | 0.0062 | -0.132 | 3.189
-5 | 0.08 | 0.0061 | -0.133 | 13.114
-4.5 | 0.141 | 0.00603 | -0.134 | 23.352
-4 | 0.202 | 0.00595 | -0.135 | 33.931
-3.5 | 0.263 | 0.00592 | -0.136 | 44.429
-3 | 0.324 | 0.0059 | -0.137 | 54.953
-2.5 | 0.385 | 0.00583 | -0.138 | 66.127
-2 | 0.447 | 0.00583 | -0.139 | 76.73
-1.5 | 0.508 | 0.00587 | -0.14 | 86.575
-1 | 0.569 | 0.00592 | -0.141 | 96.214
-0.5 | 0.63 | 0.00599 | -0.142 | 105.173
0 | 0.691 | 0.00548 | -0.143 | 126.179
0.5 | 0.752 | 0.00565 | -0.144 | 132.921
1 | 0.812 | 0.00591 | -0.145 | 137.532
1.5 | 0.873 | 0.00627 | -0.146 | 139.102
2 | 0.933 | 0.00663 | -0.146 | 140.741
2.5 | 0.994 | 0.00699 | -0.147 | 142.24
3 | 1.049 | 0.0074 | -0.148 | 141.776
3.5 | 1.108 | 0.00916 | -0.149 | 120.875
4 | 1.166 | 0.00962 | -0.15 | 121.142
4.5 | 1.223 | 0.00995 | -0.151 | 122.911
5 | 1.276 | 0.00935 | -0.152 | 136.414
5.5 | 1.329 | 0.00914 | -0.152 | 145.356
6 | 1.379 | 0.01074 | -0.153 | 128.369
6.5 | 1.426 | 0.01116 | -0.154 | 127.801
7 | 1.469 | 0.01157 | -0.154 | 126.977
7.5 | 1.508 | 0.01207 | -0.155 | 125.019
8 | 1.544 | 0.01273 | -0.156 | 121.307
8.5 | 1.575 | 0.01328 | -0.156 | 118.604
9 | 1.599 | 0.01394 | -0.157 | 114.725
9.5 | 1.615 | 0.01458 | -0.157 | 110.72
10 | 1.623 | 0.01527 | -0.158 | 106.293
10.5 | 1.624 | 0.01592 | -0.159 | 101.987
11 | 1.618 | 0.01669 | -0.159 | 96.951
11.5 | 1.605 | 0.01747 | -0.16 | 91.867
12 | 1.585 | 0.01824 | -0.16 | 86.885
12.5 | 1.558 | 0.01919 | -0.161 | 81.188
13 | 1.526 | 0.02009 | -0.161 | 75.929
13.5 | 1.488 | 0.02109 | -0.162 | 70.569
14 | 1.444 | 0.02277 | -0.162 | 63.433
14.5 | 1.398 | 0.02375 | -0.162 | 58.859
15 | 1.348 | 0.0251 | -0.163 | 53.723
15.5 | 1.297 | 0.02668 | -0.163 | 48.618

## 122. Re 14M Mach 0.00 (2)
BIGFOIL.COM POLAR EXPORT
NACA65A714
NACA65A714 |  |  |  | Cl Max: | 1.9204 | at alpha= | 20 | deg
XFOIL ncrit=9 |  |  |  | L/D Max: | 152.842 | at alpha= | 2 | deg
Re: | 14000000 |  |  | Cd Min: | 0.05756 | at alpha= | 20 | deg
Mach: | 0 |  |  | Cl=0 at alpha= | -5.6048 | deg
|  |  |  | @ Cl=0.1, Cd= | 0.0049974
|  |  |  | @ Cl=0.4, Cd= | 0.0046394
|  |  |  | @ Cl=0.6, Cd= | 0.0044341
alpha (deg) | Cl | Cd | Cm | Cl/Cd
-20 | -1.3021 | 0.02959 | -0.1416 | -44.0047
-19.5 | -1.2956 | 0.02571 | -0.143 | -50.3928
-18.5 | -1.2614 | 0.0204 | -0.144 | -61.8333
-18 | -1.2385 | 0.01874 | -0.1429 | -66.0886
-17.5 | -1.2169 | 0.01724 | -0.14 | -70.5858
-16 | -1.1041 | 0.01403 | -0.1358 | -78.6957
-15.5 | -1.0564 | 0.01341 | -0.1356 | -78.777
-15 | -1.0103 | 0.01259 | -0.1351 | -80.2462
-14.5 | -0.966 | 0.01151 | -0.1343 | -83.927
-14 | -0.9179 | 0.01073 | -0.1339 | -85.5452
-13.5 | -0.8671 | 0.01016 | -0.1339 | -85.3445
-13 | -0.8152 | 0.00965 | -0.1339 | -84.4767
-12.5 | -0.7628 | 0.00917 | -0.134 | -83.1843
-12 | -0.7097 | 0.00875 | -0.1342 | -81.1086
-11.5 | -0.6567 | 0.00828 | -0.1343 | -79.3116
-11 | -0.6039 | 0.00777 | -0.1344 | -77.722
-10.5 | -0.5504 | 0.00735 | -0.1345 | -74.8844
-10 | -0.4946 | 0.00705 | -0.1351 | -70.156
-9.5 | -0.4378 | 0.00675 | -0.1358 | -64.8593
-9 | -0.3799 | 0.00643 | -0.1369 | -59.0824
-8.5 | -0.3155 | 0.00621 | -0.1393 | -50.8052
-8 | -0.2557 | 0.00596 | -0.1407 | -42.9027
-7.5 | -0.2003 | 0.00578 | -0.141 | -34.654
-7 | -0.1462 | 0.00561 | -0.141 | -26.0606
-6.5 | -0.0935 | 0.00542 | -0.1407 | -17.2509
-6 | -0.0407 | 0.00531 | -0.1404 | -7.6648
-5.5 | 0.0108 | 0.00518 | -0.1397 | 2.0849
-5 | 0.0629 | 0.00507 | -0.1392 | 12.4063
-4.5 | 0.114 | 0.00497 | -0.1384 | 22.9376
-4 | 0.1648 | 0.0049 | -0.1376 | 33.6327
-3.5 | 0.216 | 0.00479 | -0.1368 | 45.0939
-3 | 0.2668 | 0.00476 | -0.136 | 56.0504
-2.5 | 0.3163 | 0.00471 | -0.1348 | 67.155
-2 | 0.3669 | 0.00466 | -0.1339 | 78.7339
-1.5 | 0.4152 | 0.00463 | -0.1325 | 89.676
-1 | 0.4586 | 0.00463 | -0.13 | 99.0497
-0.5 | 0.4995 | 0.00463 | -0.1268 | 107.8834
0 | 0.5429 | 0.00462 | -0.1243 | 117.5108
0.5 | 0.5846 | 0.00443 | -0.1214 | 131.9639
1 | 0.6226 | 0.00444 | -0.1178 | 140.2252
2 | 0.7153 | 0.00468 | -0.1149 | 152.8419
2.5 | 0.818 | 0.00554 | -0.1273 | 147.6534
3 | 0.8739 | 0.00604 | -0.1282 | 144.6854
4 | 0.9605 | 0.00738 | -0.1245 | 130.1491
4.5 | 0.9999 | 0.00804 | -0.1219 | 124.3657
5 | 1.0393 | 0.00871 | -0.1193 | 119.3226
5.5 | 1.0861 | 0.00907 | -0.1182 | 119.7464
6 | 1.1326 | 0.00943 | -0.1171 | 120.106
7 | 1.2222 | 0.01029 | -0.1144 | 118.7755
7.5 | 1.2657 | 0.01076 | -0.1129 | 117.6301
8 | 1.308 | 0.0113 | -0.1112 | 115.7522
8.5 | 1.347 | 0.01197 | -0.1091 | 112.5313
9 | 1.3885 | 0.01255 | -0.1074 | 110.6375
9.5 | 1.424 | 0.01341 | -0.1048 | 106.1894
10 | 1.4589 | 0.01431 | -0.1022 | 101.9497
10.5 | 1.4953 | 0.01521 | -0.1001 | 98.3103
12 | 1.6054 | 0.01828 | -0.0948 | 87.8228
12.5 | 1.6339 | 0.01961 | -0.0917 | 83.3197
13 | 1.6605 | 0.02109 | -0.0886 | 78.734
13.5 | 1.6891 | 0.02252 | -0.0858 | 75.0044
14 | 1.7166 | 0.02406 | -0.0831 | 71.3466
14.5 | 1.7359 | 0.0262 | -0.0796 | 66.2557
15 | 1.7627 | 0.02791 | -0.0772 | 63.1566
17 | 1.8423 | 0.03741 | -0.0666 | 49.2462
17.5 | 1.8606 | 0.04009 | -0.0644 | 46.4106
18 | 1.8765 | 0.04306 | -0.0622 | 43.5787
18.5 | 1.8908 | 0.04626 | -0.0602 | 40.8733
19 | 1.9021 | 0.04977 | -0.0582 | 38.2178
19.5 | 1.911 | 0.05363 | -0.0563 | 35.633
20 | 1.9204 | 0.05756 | -0.0548 | 33.3634

## 123. Re 14M Mach 0.10 (1)
BIGFOIL.COM POLAR EXPORT
NACA65A714
NACA65A714 |  |  |  | Cl Max: | 1.621 | at alpha= | 10 | deg
JavaFoil+Calcfoil stall+Eppler ext transition |  |  |  | L/D Max: | 141.759 | at alpha= | 2.5 | deg
Re: | 14000000 |  |  | Cd Min: | 0.0055 | at alpha= | 0 | deg
Mach: | 0.1 |  |  | Cl=0 at alpha= | -5.6667 | deg
|  |  |  | @ Cl=0.1, Cd= | 0.0060805
|  |  |  | @ Cl=0.4, Cd= | 0.0058459
|  |  |  | @ Cl=0.6, Cd= | 0.0059521
alpha (deg) | Cl | Cd | Cm | Cl/Cd
-19.5 | -0.387 | 0.15742 | -0.054 | -2.455
-19 | -0.401 | 0.1505 | -0.054 | -2.665
-18.5 | -0.415 | 0.14408 | -0.055 | -2.883
-18 | -0.429 | 0.13896 | -0.055 | -3.088
-17.5 | -0.442 | 0.13185 | -0.056 | -3.354
-17 | -0.455 | 0.12412 | -0.057 | -3.663
-16.5 | -0.465 | 0.11961 | -0.057 | -3.89
-16 | -0.475 | 0.11326 | -0.058 | -4.192
-15.5 | -0.482 | 0.10675 | -0.059 | -4.519
-15 | -0.489 | 0.09847 | -0.062 | -4.962
-14.5 | -0.492 | 0.09356 | -0.062 | -5.255
-14 | -0.492 | 0.08816 | -0.064 | -5.58
-13.5 | -0.489 | 0.08435 | -0.064 | -5.793
-13 | -0.483 | 0.0795 | -0.065 | -6.069
-12.5 | -0.473 | 0.07375 | -0.068 | -6.418
-12 | -0.46 | 0.06902 | -0.07 | -6.666
-11.5 | -0.447 | 0.0606 | -0.077 | -7.369
-11 | -0.464 | 0.02542 | -0.105 | -18.27
-10.5 | -0.485 | 0.00852 | -0.123 | -56.997
-10 | -0.449 | 0.00789 | -0.124 | -56.988
-9.5 | -0.409 | 0.00764 | -0.125 | -53.561
-9 | -0.365 | 0.00735 | -0.126 | -49.631
-8.5 | -0.317 | 0.00712 | -0.127 | -44.538
-8 | -0.266 | 0.00692 | -0.128 | -38.51
-7.5 | -0.213 | 0.00673 | -0.129 | -31.604
-7 | -0.157 | 0.00658 | -0.13 | -23.795
-6.5 | -0.099 | 0.00641 | -0.131 | -15.433
-6 | -0.04 | 0.00631 | -0.132 | -6.329
-5.5 | 0.02 | 0.0062 | -0.133 | 3.204
-5 | 0.08 | 0.00611 | -0.134 | 13.165
-4.5 | 0.141 | 0.00602 | -0.135 | 23.477
-4 | 0.203 | 0.00595 | -0.136 | 34.095
-3.5 | 0.264 | 0.00591 | -0.137 | 44.677
-3 | 0.326 | 0.0059 | -0.138 | 55.192
-2.5 | 0.387 | 0.00585 | -0.139 | 66.246
-2 | 0.45 | 0.00583 | -0.14 | 77.081
-1.5 | 0.511 | 0.0059 | -0.141 | 86.621
-1 | 0.572 | 0.00592 | -0.142 | 96.62
-0.5 | 0.633 | 0.00599 | -0.142 | 105.767
0 | 0.694 | 0.0055 | -0.143 | 126.278
0.5 | 0.755 | 0.00566 | -0.144 | 133.379
1 | 0.816 | 0.00591 | -0.145 | 138.091
1.5 | 0.877 | 0.00629 | -0.146 | 139.503
2 | 0.938 | 0.00665 | -0.147 | 141.106
2.5 | 0.999 | 0.00705 | -0.148 | 141.759
3 | 1.055 | 0.00747 | -0.149 | 141.176
3.5 | 1.113 | 0.00927 | -0.15 | 120.102
4 | 1.171 | 0.00967 | -0.151 | 121.112
4.5 | 1.229 | 0.01008 | -0.152 | 121.945
5 | 1.282 | 0.00943 | -0.152 | 135.939
5.5 | 1.335 | 0.01047 | -0.153 | 127.502
6 | 1.385 | 0.01083 | -0.154 | 127.951
6.5 | 1.432 | 0.01125 | -0.154 | 127.298
7 | 1.475 | 0.01167 | -0.155 | 126.371
7.5 | 1.513 | 0.01218 | -0.156 | 124.297
8 | 1.548 | 0.01285 | -0.156 | 120.486
8.5 | 1.579 | 0.01342 | -0.157 | 117.63
9 | 1.602 | 0.01412 | -0.158 | 113.421
9.5 | 1.615 | 0.01476 | -0.158 | 109.424
10 | 1.621 | 0.01547 | -0.159 | 104.743
10.5 | 1.619 | 0.01619 | -0.159 | 99.943
11 | 1.609 | 0.01702 | -0.16 | 94.51
11.5 | 1.591 | 0.01775 | -0.161 | 89.665
12 | 1.567 | 0.01856 | -0.161 | 84.42
12.5 | 1.535 | 0.01953 | -0.162 | 78.607
13 | 1.497 | 0.02052 | -0.162 | 72.954
13.5 | 1.452 | 0.02174 | -0.163 | 66.799
14 | 1.403 | 0.02311 | -0.163 | 60.702
14.5 | 1.348 | 0.02491 | -0.163 | 54.127
15 | 1.294 | 0.02599 | -0.163 | 49.776

## 124. Re 14M Mach 0.10 (2)
BIGFOIL.COM POLAR EXPORT
NACA65A714
NACA65A714 |  |  |  | Cl Max: | 1.9106 | at alpha= | 20 | deg
XFOIL ncrit=9 |  |  |  | L/D Max: | 154.549 | at alpha= | 2 | deg
Re: | 14000000 |  |  | Cd Min: | 0.06107 | at alpha= | 20 | deg
Mach: | 0.1 |  |  | Cl=0 at alpha= | -5.5983 | deg
|  |  |  | @ Cl=0.1, Cd= | 0.005007
|  |  |  | @ Cl=0.4, Cd= | 0.0046467
|  |  |  | @ Cl=0.6, Cd= | 0.0044435
alpha (deg) | Cl | Cd | Cm | Cl/Cd
-20 | -1.2491 | 0.03728 | -0.1422 | -33.5059
-19 | -1.2616 | 0.02633 | -0.1473 | -47.9149
-18.5 | -1.2441 | 0.02346 | -0.148 | -53.0307
-18 | -1.2253 | 0.0209 | -0.1483 | -58.6268
-17.5 | -1.2118 | 0.01858 | -0.1464 | -65.2207
-17 | -1.1832 | 0.01745 | -0.1437 | -67.8052
-16.5 | -1.1508 | 0.01623 | -0.1413 | -70.9057
-16 | -1.11 | 0.01499 | -0.1401 | -74.0494
-15 | -1.0176 | 0.01329 | -0.1387 | -76.5688
-14.5 | -0.9734 | 0.01212 | -0.1376 | -80.3135
-14 | -0.9266 | 0.01112 | -0.1368 | -83.3273
-13.5 | -0.8754 | 0.01048 | -0.1365 | -83.5305
-13 | -0.8233 | 0.00989 | -0.1363 | -83.2457
-12.5 | -0.7704 | 0.00936 | -0.1362 | -82.3077
-12 | -0.7166 | 0.00891 | -0.1362 | -80.4265
-11.5 | -0.6628 | 0.00844 | -0.1362 | -78.5308
-11 | -0.609 | 0.00794 | -0.1362 | -76.7003
-10.5 | -0.5553 | 0.00745 | -0.1362 | -74.5369
-10 | -0.4991 | 0.00712 | -0.1366 | -70.0983
-9 | -0.3832 | 0.00648 | -0.1382 | -59.1358
-8.5 | -0.3189 | 0.00624 | -0.1404 | -51.1058
-8 | -0.258 | 0.006 | -0.1418 | -43
-7.5 | -0.2024 | 0.0058 | -0.142 | -34.8966
-7 | -0.1478 | 0.00564 | -0.142 | -26.2057
-6.5 | -0.0948 | 0.00544 | -0.1416 | -17.4265
-6 | -0.0417 | 0.00533 | -0.1412 | -7.8236
-5.5 | 0.0102 | 0.0052 | -0.1405 | 1.9615
-5 | 0.0624 | 0.00508 | -0.1399 | 12.2835
-4.5 | 0.1139 | 0.00498 | -0.1391 | 22.8715
-4 | 0.1648 | 0.00491 | -0.1382 | 33.5642
-3.5 | 0.2162 | 0.0048 | -0.1374 | 45.0417
-3 | 0.2673 | 0.00476 | -0.1365 | 56.1555
-2.5 | 0.317 | 0.00471 | -0.1353 | 67.3036
-2 | 0.3677 | 0.00466 | -0.1344 | 78.9056
-1.5 | 0.4162 | 0.00464 | -0.1329 | 89.6983
-1 | 0.4574 | 0.00462 | -0.1298 | 99.0043
-0.5 | 0.5 | 0.00463 | -0.127 | 107.9914
0.5 | 0.5865 | 0.00444 | -0.1217 | 132.0946
1 | 0.6247 | 0.00445 | -0.118 | 140.382
1.5 | 0.6686 | 0.00437 | -0.1158 | 152.9977
2 | 0.7202 | 0.00466 | -0.1156 | 154.5494
2.5 | 0.8231 | 0.00553 | -0.128 | 148.8427
3 | 0.8778 | 0.00606 | -0.1286 | 144.8515
3.5 | 0.9201 | 0.00682 | -0.1265 | 134.912
4 | 0.9636 | 0.00742 | -0.1246 | 129.8652
4.5 | 1.0023 | 0.00811 | -0.1217 | 123.5882
5 | 1.0419 | 0.00878 | -0.1191 | 118.6674
5.5 | 1.0884 | 0.00916 | -0.1179 | 118.821
6 | 1.1357 | 0.00952 | -0.1168 | 119.2962
6.5 | 1.1797 | 0.00999 | -0.1152 | 118.0881
7 | 1.2253 | 0.01042 | -0.114 | 117.5912
7.5 | 1.2688 | 0.01091 | -0.1124 | 116.297
8 | 1.3107 | 0.01148 | -0.1106 | 114.1725
8.5 | 1.3507 | 0.01215 | -0.1085 | 111.1687
9 | 1.3913 | 0.01279 | -0.1065 | 108.7803
9.5 | 1.4271 | 0.01368 | -0.1039 | 104.3202
10 | 1.4623 | 0.0146 | -0.1013 | 100.1575
10.5 | 1.4979 | 0.01558 | -0.0989 | 96.1425
11 | 1.5463 | 0.01639 | -0.0993 | 94.3441
11.5 | 1.5755 | 0.01766 | -0.096 | 89.2129
12 | 1.6071 | 0.01885 | -0.0931 | 85.2573
12.5 | 1.6363 | 0.02021 | -0.0901 | 80.9649
13 | 1.6642 | 0.02169 | -0.087 | 76.7266
13.5 | 1.6912 | 0.0233 | -0.084 | 72.5837
14 | 1.7174 | 0.02499 | -0.0811 | 68.7235
14.5 | 1.7372 | 0.0272 | -0.0775 | 63.8676
15 | 1.7641 | 0.029 | -0.0751 | 60.831
15.5 | 1.7849 | 0.03129 | -0.0721 | 57.0438
16 | 1.8076 | 0.03353 | -0.0696 | 53.9099
16.5 | 1.8269 | 0.03611 | -0.067 | 50.5926
17 | 1.8442 | 0.0389 | -0.0644 | 47.4087
17.5 | 1.8622 | 0.04174 | -0.0621 | 44.6143
18 | 1.8748 | 0.04514 | -0.0597 | 41.533
18.5 | 1.8886 | 0.0485 | -0.0577 | 38.9402
19 | 1.8962 | 0.05256 | -0.0556 | 36.0769
19.5 | 1.903 | 0.05681 | -0.0537 | 33.4976
20 | 1.9106 | 0.06107 | -0.0522 | 31.2854

## 125. Re 14M Mach 0.25 (1)
BIGFOIL.COM POLAR EXPORT
NACA65A714
NACA65A714 |  |  |  | Cl Max: | 1.606 | at alpha= | 9 | deg
JavaFoil+Calcfoil stall+Eppler ext transition |  |  |  | L/D Max: | 141.441 | at alpha= | 2 | deg
Re: | 14000000 |  |  | Cd Min: | 0.00557 | at alpha= | 0 | deg
Mach: | 0.25 |  |  | Cl=0 at alpha= | -5.6639 | deg
|  |  |  | @ Cl=0.1, Cd= | 0.0061514
|  |  |  | @ Cl=0.4, Cd= | 0.00591
|  |  |  | @ Cl=0.6, Cd= | 0.0060014
alpha (deg) | Cl | Cd | Cm | Cl/Cd
-15 | -0.294 | 0.10708 | -0.059 | -2.747
-14.5 | -0.326 | 0.10259 | -0.059 | -3.174
-14 | -0.352 | 0.09853 | -0.059 | -3.574
-13.5 | -0.374 | 0.0918 | -0.06 | -4.071
-13 | -0.39 | 0.08509 | -0.063 | -4.581
-12.5 | -0.4 | 0.07872 | -0.065 | -5.081
-12 | -0.404 | 0.07417 | -0.066 | -5.441
-11.5 | -0.401 | 0.06912 | -0.068 | -5.799
-11 | -0.392 | 0.06445 | -0.07 | -6.076
-10.5 | -0.381 | 0.05419 | -0.081 | -7.034
-10 | -0.414 | 0.01251 | -0.12 | -33.111
-9.5 | -0.403 | 0.008 | -0.128 | -50.354
-9 | -0.363 | 0.00763 | -0.129 | -47.614
-8.5 | -0.319 | 0.00731 | -0.13 | -43.599
-8 | -0.269 | 0.00708 | -0.131 | -38.025
-7.5 | -0.216 | 0.00691 | -0.132 | -31.257
-7 | -0.16 | 0.00673 | -0.133 | -23.706
-6.5 | -0.101 | 0.00653 | -0.134 | -15.468
-6 | -0.041 | 0.00638 | -0.135 | -6.41
-5.5 | 0.02 | 0.00629 | -0.136 | 3.234
-5 | 0.082 | 0.00618 | -0.137 | 13.338
-4.5 | 0.145 | 0.00608 | -0.138 | 23.88
-4 | 0.208 | 0.006 | -0.139 | 34.703
-3.5 | 0.271 | 0.00596 | -0.14 | 45.488
-3 | 0.335 | 0.00591 | -0.141 | 56.604
-2.5 | 0.398 | 0.00591 | -0.142 | 67.284
-2 | 0.462 | 0.00591 | -0.143 | 78.147
-1.5 | 0.525 | 0.00594 | -0.144 | 88.345
-1 | 0.588 | 0.00599 | -0.145 | 98.223
-0.5 | 0.651 | 0.00605 | -0.146 | 107.517
0 | 0.714 | 0.00557 | -0.147 | 128.036
0.5 | 0.776 | 0.00573 | -0.148 | 135.559
1 | 0.839 | 0.006 | -0.149 | 139.896
1.5 | 0.901 | 0.00644 | -0.15 | 140.085
2 | 0.964 | 0.00682 | -0.151 | 141.441
2.5 | 1.026 | 0.00726 | -0.152 | 141.291
3 | 1.083 | 0.0077 | -0.153 | 140.759
3.5 | 1.143 | 0.00966 | -0.154 | 118.403
4 | 1.2 | 0.00915 | -0.155 | 131.123
4.5 | 1.257 | 0.00895 | -0.155 | 140.428
5 | 1.313 | 0.01048 | -0.156 | 125.223
5.5 | 1.366 | 0.01091 | -0.157 | 125.207
6 | 1.416 | 0.01134 | -0.158 | 124.901
6.5 | 1.462 | 0.01178 | -0.158 | 124.091
7 | 1.503 | 0.01227 | -0.159 | 122.497
7.5 | 1.539 | 0.0129 | -0.16 | 119.324
8 | 1.57 | 0.01363 | -0.16 | 115.124
8.5 | 1.593 | 0.01467 | -0.161 | 108.576
9 | 1.606 | 0.0151 | -0.162 | 106.369
9.5 | 1.605 | 0.0159 | -0.162 | 100.945
10 | 1.592 | 0.01669 | -0.163 | 95.367
10.5 | 1.566 | 0.01755 | -0.164 | 89.199
11 | 1.527 | 0.01853 | -0.164 | 82.387
11.5 | 1.474 | 0.01975 | -0.165 | 74.655
12 | 1.408 | 0.02103 | -0.165 | 66.962
12.5 | 1.331 | 0.02222 | -0.166 | 59.883
13 | 1.24 | 0.02393 | -0.166 | 51.82
13.5 | 1.141 | 0.02575 | -0.166 | 44.295
14 | 1.031 | 0.02854 | -0.165 | 36.137

## 126. Re 14M Mach 0.25 (2)
BIGFOIL.COM POLAR EXPORT
NACA65A714
NACA65A714 |  |  |  | Cl Max: | 1.8592 | at alpha= | 19 | deg
XFOIL ncrit=9 |  |  |  | L/D Max: | 161.931 | at alpha= | 2 | deg
Re: | 14000000 |  |  | Cd Min: | 0.19002 | at alpha= | -20 | deg
Mach: | 0.25 |  |  | Cl=0 at alpha= | -5.5618 | deg
|  |  |  | @ Cl=0.1, Cd= | 0.0050767
|  |  |  | @ Cl=0.4, Cd= | 0.0046442
|  |  |  | @ Cl=0.6, Cd= | 0.0044807
alpha (deg) | Cl | Cd | Cm | Cl/Cd
-20 | -0.4137 | 0.19002 | -0.0596 | -2.1771
-19 | -0.4006 | 0.17197 | -0.0693 | -2.3295
-18.5 | -0.4021 | 0.16132 | -0.0747 | -2.4926
-18 | -0.3899 | 0.15437 | -0.0789 | -2.5257
-17.5 | -0.4021 | 0.14202 | -0.0852 | -2.8313
-17 | -0.396 | 0.13409 | -0.0897 | -2.9532
-16.5 | -0.8852 | 0.04617 | -0.1514 | -19.1726
-16 | -0.9845 | 0.03037 | -0.1635 | -32.4169
-15.5 | -0.9884 | 0.02527 | -0.1653 | -39.1136
-15 | -0.9884 | 0.02143 | -0.1643 | -46.1223
-14.5 | -0.9869 | 0.01798 | -0.159 | -54.8888
-14 | -0.9552 | 0.01538 | -0.1561 | -62.1066
-13.5 | -0.9107 | 0.01367 | -0.1538 | -66.6203
-13 | -0.863 | 0.01213 | -0.1517 | -71.1459
-12.5 | -0.8095 | 0.01107 | -0.1501 | -73.1256
-12 | -0.755 | 0.01012 | -0.1487 | -74.6047
-11.5 | -0.6981 | 0.00941 | -0.1476 | -74.187
-11 | -0.64 | 0.00881 | -0.1468 | -72.6447
-10.5 | -0.5819 | 0.00825 | -0.1461 | -70.5333
-10 | -0.5236 | 0.0077 | -0.1455 | -68
-9.5 | -0.4638 | 0.00725 | -0.1453 | -63.9724
-8.5 | -0.3365 | 0.00651 | -0.1469 | -51.6897
-8 | -0.2715 | 0.00623 | -0.1481 | -43.5795
-7.5 | -0.214 | 0.00596 | -0.1478 | -35.906
-7 | -0.1574 | 0.00577 | -0.1473 | -27.279
-6.5 | -0.1019 | 0.00559 | -0.1466 | -18.229
-6 | -0.0475 | 0.0054 | -0.1457 | -8.7963
-5.5 | 0.0067 | 0.00529 | -0.1449 | 1.2665
-5 | 0.0592 | 0.00516 | -0.1437 | 11.4729
-4.5 | 0.1131 | 0.00505 | -0.1428 | 22.396
-4 | 0.1652 | 0.00494 | -0.1416 | 33.4413
-3.5 | 0.2169 | 0.00486 | -0.1404 | 44.6296
-3 | 0.2695 | 0.00479 | -0.1393 | 56.263
-2.5 | 0.3204 | 0.00475 | -0.1379 | 67.4526
-2 | 0.3679 | 0.00468 | -0.1358 | 78.6111
-1.5 | 0.4128 | 0.00463 | -0.1331 | 89.1577
-1 | 0.4582 | 0.00462 | -0.1305 | 99.1775
-0.5 | 0.5058 | 0.00462 | -0.1284 | 109.4805
0 | 0.5524 | 0.00463 | -0.1261 | 119.3089
0.5 | 0.5971 | 0.00448 | -0.1234 | 133.2812
1 | 0.6381 | 0.00449 | -0.12 | 142.1158
1.5 | 0.683 | 0.00443 | -0.1176 | 154.1761
2 | 0.7465 | 0.00461 | -0.1198 | 161.9306
3 | 0.8974 | 0.00618 | -0.1304 | 145.2104
3.5 | 0.9365 | 0.00699 | -0.1272 | 133.9771
4.5 | 1.014 | 0.00854 | -0.1209 | 118.7354
5 | 1.0548 | 0.00923 | -0.1181 | 114.2795
5.5 | 1.102 | 0.00969 | -0.1166 | 113.7255
6 | 1.1497 | 0.01013 | -0.1151 | 113.4946
6.5 | 1.1952 | 0.01067 | -0.1133 | 112.015
7 | 1.2406 | 0.01122 | -0.1115 | 110.5704
7.5 | 1.2853 | 0.01181 | -0.1096 | 108.8315
8 | 1.3274 | 0.01252 | -0.1073 | 106.0224
8.5 | 1.3676 | 0.01335 | -0.1047 | 102.4419
9 | 1.4085 | 0.01416 | -0.1022 | 99.4703
9.5 | 1.4439 | 0.01526 | -0.099 | 94.6199
10 | 1.4784 | 0.01644 | -0.0958 | 89.927
10.5 | 1.5136 | 0.01767 | -0.0928 | 85.6593
11.5 | 1.589 | 0.02048 | -0.0884 | 77.5879
12 | 1.6206 | 0.02202 | -0.0851 | 73.5967
12.5 | 1.6514 | 0.02368 | -0.0817 | 69.7382
13 | 1.6773 | 0.0257 | -0.078 | 65.2646
13.5 | 1.7028 | 0.02786 | -0.0744 | 61.1199
14 | 1.7286 | 0.03011 | -0.0711 | 57.4095
14.5 | 1.7508 | 0.03268 | -0.0676 | 53.5741
15 | 1.7751 | 0.03522 | -0.0646 | 50.4003
15.5 | 1.7948 | 0.03821 | -0.0614 | 46.972
16 | 1.8128 | 0.04143 | -0.0583 | 43.7557
16.5 | 1.8287 | 0.04496 | -0.0553 | 40.6739
17 | 1.841 | 0.0489 | -0.0524 | 37.6483
17.5 | 1.8519 | 0.05309 | -0.0498 | 34.8823
18 | 1.8529 | 0.0584 | -0.0472 | 31.7277
18.5 | 1.8567 | 0.06358 | -0.0452 | 29.2026
19 | 1.8592 | 0.06909 | -0.0435 | 26.9098
19.5 | 1.8524 | 0.07581 | -0.0423 | 24.4348
20 | 1.8498 | 0.0822 | -0.0416 | 22.5036

## 127. Re 14M Mach 0.50 (1)
BIGFOIL.COM POLAR EXPORT
NACA65A714
NACA65A714 |  |  |  | Cl Max: | 1.581 | at alpha= | 7 | deg
JavaFoil+Calcfoil stall+Eppler ext transition |  |  |  | L/D Max: | 159.619 | at alpha= | 2.5 | deg
Re: | 14000000 |  |  | Cd Min: | 0.00615 | at alpha= | 0.5 | deg
Mach: | 0.5 |  |  | Cl=0 at alpha= | -5.6667 | deg
|  |  |  | @ Cl=0.1, Cd= | 0.0065494
|  |  |  | @ Cl=0.4, Cd= | 0.0061962
|  |  |  | @ Cl=0.6, Cd= | 0.0062223
alpha (deg) | Cl | Cd | Cm | Cl/Cd
-20 | -0.804 | 0.15064 | -0.07 | -5.34
-19.5 | -0.777 | 0.14317 | -0.07 | -5.425
-19 | -0.749 | 0.13582 | -0.071 | -5.518
-18.5 | -0.723 | 0.12723 | -0.073 | -5.686
-18 | -0.698 | 0.11788 | -0.076 | -5.918
-17.5 | -0.669 | 0.11353 | -0.076 | -5.892
-17 | -0.637 | 0.12161 | -0.07 | -5.236
-16.5 | -0.609 | 0.11636 | -0.07 | -5.231
-16 | -0.581 | 0.1084 | -0.071 | -5.361
-15.5 | -0.554 | 0.10108 | -0.072 | -5.476
-15 | -0.527 | 0.09483 | -0.074 | -5.552
-14.5 | -0.501 | 0.0862 | -0.079 | -5.812
-14 | -0.477 | 0.07646 | -0.086 | -6.239
-13.5 | -0.44 | 0.0964 | -0.07 | -4.568
-13 | -0.412 | 0.08649 | -0.071 | -4.768
-12.5 | -0.385 | 0.07992 | -0.072 | -4.814
-12 | -0.357 | 0.07344 | -0.075 | -4.866
-11.5 | -0.33 | 0.06823 | -0.077 | -4.831
-11 | -0.302 | 0.06381 | -0.079 | -4.729
-10.5 | -0.272 | 0.06986 | -0.071 | -3.891
-10 | -0.244 | 0.0627 | -0.074 | -3.895
-9.5 | -0.216 | 0.05767 | -0.077 | -3.753
-9 | -0.189 | 0.05262 | -0.08 | -3.585
-8.5 | -0.159 | 0.05679 | -0.071 | -2.806
-8 | -0.132 | 0.05037 | -0.076 | -2.612
-7.5 | -0.161 | 0.04938 | -0.07 | -3.266
-7 | -0.162 | 0.00765 | -0.149 | -21.191
-6.5 | -0.107 | 0.00722 | -0.15 | -14.788
-6 | -0.044 | 0.00691 | -0.151 | -6.394
-5.5 | 0.022 | 0.00671 | -0.152 | 3.321
-5 | 0.091 | 0.00657 | -0.154 | 13.843
-4.5 | 0.161 | 0.00641 | -0.155 | 25.114
-4 | 0.232 | 0.00633 | -0.156 | 36.581
-3.5 | 0.302 | 0.00621 | -0.157 | 48.72
-3 | 0.373 | 0.0062 | -0.158 | 60.217
-2.5 | 0.444 | 0.00619 | -0.159 | 71.784
-2 | 0.517 | 0.00618 | -0.16 | 83.547
-1.5 | 0.587 | 0.0062 | -0.161 | 94.657
-1 | 0.657 | 0.00632 | -0.163 | 103.971
-0.5 | 0.728 | 0.00641 | -0.164 | 113.543
0 | 0.798 | 0.0066 | -0.165 | 120.839
0.5 | 0.868 | 0.00615 | -0.166 | 141.188
1 | 0.938 | 0.00655 | -0.167 | 143.21
1.5 | 1.008 | 0.00716 | -0.168 | 140.845
2 | 1.078 | 0.00776 | -0.169 | 138.946
2.5 | 1.144 | 0.00717 | -0.17 | 159.619
3 | 1.202 | 0.00874 | -0.17 | 137.613
3.5 | 1.263 | 0.01103 | -0.171 | 114.522
4 | 1.326 | 0.01148 | -0.172 | 115.532
4.5 | 1.386 | 0.01204 | -0.172 | 115.198
5 | 1.445 | 0.01262 | -0.173 | 114.486
5.5 | 1.499 | 0.01325 | -0.174 | 113.094
6 | 1.544 | 0.01395 | -0.175 | 110.632
6.5 | 1.574 | 0.01474 | -0.176 | 106.812
7 | 1.581 | 0.01592 | -0.177 | 99.338
7.5 | 1.549 | 0.01739 | -0.177 | 89.096
8 | 1.42 | 0.01905 | -0.178 | 74.525
8.5 | 0.954 | 0.02123 | -0.178 | 44.943
9 | 0.986 | 0.02206 | -0.179 | 44.69
9.5 | 1.018 | 0.02219 | -0.18 | 45.876
10 | 1.046 | 0.0243 | -0.18 | 43.036
10.5 | 1.08 | 0.02361 | -0.181 | 45.747
11 | 1.108 | 0.02607 | -0.181 | 42.505
11.5 | 0.949 | 0.07954 | -0.102 | 11.93
12 | 0.974 | 0.0865 | -0.1 | 11.26

## 128. Re 14M Mach 0.50 (2)
BIGFOIL.COM POLAR EXPORT
NACA65A714
NACA65A714 |  |  |  | Cl Max: | 1.6307 | at alpha= | 11.5 | deg
XFOIL ncrit=9 |  |  |  | L/D Max: | 179.317 | at alpha= | 2 | deg
Re: | 14000000 |  |  | Cd Min: | 0.08444 | at alpha= | 14 | deg
Mach: | 0.5 |  |  | Cl=0 at alpha= | -99 | deg
|  |  |  | @ Cl=0.1, Cd= | 0.00486
|  |  |  | @ Cl=0.4, Cd= | 0.00486
|  |  |  | @ Cl=0.6, Cd= | 0.0048903
alpha (deg) | Cl | Cd | Cm | Cl/Cd
0 | 0.5813 | 0.00486 | -0.1316 | 119.6091
0.5 | 0.6307 | 0.00494 | -0.1282 | 127.6721
1 | 0.6797 | 0.00492 | -0.1248 | 138.1504
1.5 | 0.7403 | 0.00485 | -0.1242 | 152.6392
2 | 0.8661 | 0.00483 | -0.1387 | 179.3168
2.5 | 0.9456 | 0.00573 | -0.1432 | 165.0262
3 | 0.9848 | 0.00665 | -0.1384 | 148.0902
3.5 | 1.0098 | 0.00806 | -0.1313 | 125.2854
5 | 1.099 | 0.01247 | -0.1134 | 88.1315
5.5 | 1.1497 | 0.01334 | -0.1109 | 86.1844
6 | 1.2021 | 0.01416 | -0.1084 | 84.8941
6.5 | 1.2478 | 0.01533 | -0.1048 | 81.396
7 | 1.2973 | 0.01641 | -0.1017 | 79.0555
7.5 | 1.344 | 0.01767 | -0.0982 | 76.0611
8 | 1.3889 | 0.01913 | -0.0943 | 72.6032
8.5 | 1.4321 | 0.02076 | -0.0902 | 68.9836
9 | 1.4736 | 0.0226 | -0.0858 | 65.2035
9.5 | 1.5118 | 0.02475 | -0.0811 | 61.0828
10 | 1.5468 | 0.02721 | -0.0761 | 56.8467
10.5 | 1.5837 | 0.02976 | -0.0712 | 53.2157
11 | 1.6016 | 0.03244 | -0.0629 | 49.3711
11.5 | 1.6307 | 0.03798 | -0.0602 | 42.9358
13.5 | 1.4912 | 0.07284 | -0.0372 | 20.4723
14 | 1.4476 | 0.08444 | -0.0369 | 17.1435

## 129. Re 16M Mach 0.00 (1)
BIGFOIL.COM POLAR EXPORT
NACA65A714
NACA65A714 |  |  |  | Cl Max: | 1.625 | at alpha= | 10.5 | deg
JavaFoil+Calcfoil stall+Eppler ext transition |  |  |  | L/D Max: | 139.911 | at alpha= | 3 | deg
Re: | 16000000 |  |  | Cd Min: | 0.00575 | at alpha= | 0 | deg
Mach: | 0 |  |  | Cl=0 at alpha= | -5.6667 | deg
|  |  |  | @ Cl=0.1, Cd= | 0.0060074
|  |  |  | @ Cl=0.4, Cd= | 0.0057845
|  |  |  | @ Cl=0.6, Cd= | 0.0060057
alpha (deg) | Cl | Cd | Cm | Cl/Cd
-19.5 | -0.432 | 0.15355 | -0.054 | -2.816
-19 | -0.445 | 0.14717 | -0.055 | -3.022
-18.5 | -0.457 | 0.14134 | -0.055 | -3.231
-18 | -0.468 | 0.13496 | -0.056 | -3.466
-17.5 | -0.478 | 0.12817 | -0.057 | -3.731
-17 | -0.488 | 0.12127 | -0.058 | -4.024
-16.5 | -0.496 | 0.11702 | -0.058 | -4.235
-16 | -0.502 | 0.1101 | -0.059 | -4.56
-15.5 | -0.507 | 0.10463 | -0.06 | -4.843
-15 | -0.509 | 0.09878 | -0.061 | -5.157
-14.5 | -0.51 | 0.09194 | -0.063 | -5.55
-14 | -0.508 | 0.08684 | -0.064 | -5.848
-13.5 | -0.502 | 0.08304 | -0.064 | -6.043
-13 | -0.495 | 0.07608 | -0.068 | -6.502
-12.5 | -0.482 | 0.0724 | -0.069 | -6.661
-12 | -0.469 | 0.06522 | -0.074 | -7.197
-11.5 | -0.454 | 0.05762 | -0.08 | -7.875
-11 | -0.494 | 0.01303 | -0.114 | -37.935
-10.5 | -0.488 | 0.00813 | -0.122 | -59.977
-10 | -0.451 | 0.00772 | -0.123 | -58.396
-9.5 | -0.41 | 0.00745 | -0.124 | -54.967
-9 | -0.365 | 0.00723 | -0.125 | -50.46
-8.5 | -0.317 | 0.007 | -0.126 | -45.278
-8 | -0.266 | 0.00682 | -0.127 | -38.94
-7.5 | -0.212 | 0.00659 | -0.128 | -32.163
-7 | -0.156 | 0.00645 | -0.129 | -24.195
-6.5 | -0.098 | 0.00635 | -0.13 | -15.502
-6 | -0.04 | 0.00622 | -0.131 | -6.399
-5.5 | 0.02 | 0.00613 | -0.132 | 3.222
-5 | 0.08 | 0.00605 | -0.133 | 13.227
-4.5 | 0.141 | 0.00592 | -0.134 | 23.761
-4 | 0.202 | 0.0059 | -0.135 | 34.192
-3.5 | 0.263 | 0.00586 | -0.136 | 44.83
-3 | 0.324 | 0.00584 | -0.137 | 55.514
-2.5 | 0.385 | 0.00577 | -0.138 | 66.807
-2 | 0.447 | 0.00583 | -0.139 | 76.815
-1.5 | 0.508 | 0.00589 | -0.14 | 86.311
-1 | 0.569 | 0.00596 | -0.141 | 95.434
-0.5 | 0.63 | 0.00605 | -0.142 | 104.184
0 | 0.691 | 0.00575 | -0.143 | 120.173
0.5 | 0.752 | 0.00589 | -0.144 | 127.619
1 | 0.812 | 0.00617 | -0.145 | 131.65
1.5 | 0.873 | 0.00646 | -0.146 | 135.09
2 | 0.933 | 0.00676 | -0.146 | 138.119
2.5 | 0.994 | 0.00711 | -0.147 | 139.863
3 | 1.049 | 0.0075 | -0.148 | 139.911
3.5 | 1.108 | 0.00906 | -0.149 | 122.263
4 | 1.166 | 0.00939 | -0.15 | 124.105
4.5 | 1.223 | 0.00971 | -0.151 | 125.892
5 | 1.279 | 0.01013 | -0.152 | 126.26
5.5 | 1.33 | 0.00952 | -0.152 | 139.678
6 | 1.381 | 0.01055 | -0.153 | 130.827
6.5 | 1.427 | 0.01093 | -0.154 | 130.632
7 | 1.47 | 0.01131 | -0.154 | 129.952
7.5 | 1.51 | 0.01181 | -0.155 | 127.792
8 | 1.545 | 0.01246 | -0.156 | 123.989
8.5 | 1.576 | 0.01301 | -0.156 | 121.143
9 | 1.6 | 0.01362 | -0.157 | 117.49
9.5 | 1.615 | 0.01424 | -0.158 | 113.437
10 | 1.624 | 0.01491 | -0.158 | 108.901
10.5 | 1.625 | 0.01555 | -0.159 | 104.511
11 | 1.619 | 0.0164 | -0.159 | 98.679
11.5 | 1.606 | 0.01707 | -0.16 | 94.042
12 | 1.586 | 0.01783 | -0.161 | 88.93
12.5 | 1.559 | 0.01876 | -0.161 | 83.108
13 | 1.527 | 0.01963 | -0.162 | 77.777
13.5 | 1.489 | 0.02071 | -0.162 | 71.895
14 | 1.446 | 0.02215 | -0.162 | 65.263
14.5 | 1.399 | 0.02316 | -0.163 | 60.4
15 | 1.349 | 0.0246 | -0.163 | 54.849
15.5 | 1.298 | 0.02601 | -0.163 | 49.903

## 130. Re 16M Mach 0.00 (2)
BIGFOIL.COM POLAR EXPORT
NACA65A714
NACA65A714 |  |  |  | Cl Max: | 1.9334 | at alpha= | 20 | deg
XFOIL ncrit=9 |  |  |  | L/D Max: | 145.475 | at alpha= | 1.5 | deg
Re: | 16000000 |  |  | Cd Min: | 0.05618 | at alpha= | 20 | deg
Mach: | 0 |  |  | Cl=0 at alpha= | -5.6023 | deg
|  |  |  | @ Cl=0.1, Cd= | 0.0049236
|  |  |  | @ Cl=0.4, Cd= | 0.004593
|  |  |  | @ Cl=0.6, Cd= | 0.004499
alpha (deg) | Cl | Cd | Cm | Cl/Cd
-20 | -1.3284 | 0.02726 | -0.1422 | -48.7307
-19.5 | -1.318 | 0.02389 | -0.1431 | -55.1695
-19 | -1.3027 | 0.0211 | -0.1435 | -61.7393
-18.5 | -1.28 | 0.01921 | -0.1432 | -66.632
-18 | -1.2558 | 0.01783 | -0.1413 | -70.4319
-17.5 | -1.2325 | 0.01657 | -0.138 | -74.3814
-17 | -1.1946 | 0.01559 | -0.1367 | -76.626
-16.5 | -1.1525 | 0.01462 | -0.1359 | -78.8304
-16 | -1.1091 | 0.01369 | -0.1352 | -81.0153
-15.5 | -1.0624 | 0.01299 | -0.1348 | -81.786
-14.5 | -0.9697 | 0.01127 | -0.1337 | -86.0426
-14 | -0.9222 | 0.01042 | -0.1333 | -88.5029
-13.5 | -0.871 | 0.00988 | -0.1333 | -88.1579
-13 | -0.8192 | 0.00937 | -0.1333 | -87.428
-12.5 | -0.7668 | 0.0089 | -0.1334 | -86.1573
-12 | -0.7135 | 0.00849 | -0.1335 | -84.04
-11.5 | -0.6597 | 0.00808 | -0.1338 | -81.646
-11 | -0.6066 | 0.00762 | -0.1339 | -79.6063
-10.5 | -0.5525 | 0.00719 | -0.1342 | -76.8428
-10 | -0.4967 | 0.0069 | -0.1347 | -71.9855
-9.5 | -0.4397 | 0.00663 | -0.1355 | -66.3198
-9 | -0.3817 | 0.0063 | -0.1365 | -60.5873
-8.5 | -0.3125 | 0.00609 | -0.1401 | -51.3136
-8 | -0.2561 | 0.00587 | -0.1407 | -43.6286
-7.5 | -0.2015 | 0.00566 | -0.1408 | -35.6007
-7 | -0.1469 | 0.00552 | -0.1409 | -26.6123
-6.5 | -0.0944 | 0.00535 | -0.1406 | -17.6449
-6 | -0.0416 | 0.00522 | -0.1402 | -7.9693
-5.5 | 0.0107 | 0.00509 | -0.1397 | 2.1022
-5 | 0.062 | 0.00499 | -0.139 | 12.4248
-4.5 | 0.1135 | 0.0049 | -0.1384 | 23.1633
-4 | 0.165 | 0.0048 | -0.1377 | 34.375
-3.5 | 0.2152 | 0.00473 | -0.1367 | 45.4968
-3 | 0.2666 | 0.00467 | -0.136 | 57.0878
-2.5 | 0.3169 | 0.00463 | -0.135 | 68.4449
-2 | 0.3659 | 0.0046 | -0.1337 | 79.5435
-1.5 | 0.4143 | 0.00459 | -0.1323 | 90.2614
-1 | 0.4589 | 0.00457 | -0.13 | 100.4158
-0.5 | 0.4992 | 0.00457 | -0.1268 | 109.2341
0 | 0.544 | 0.00455 | -0.1245 | 119.5604
1 | 0.6208 | 0.00448 | -0.1174 | 138.5714
1.5 | 0.659 | 0.00453 | -0.1138 | 145.4746
2 | 0.6962 | 0.00494 | -0.1105 | 140.9312
2.5 | 0.814 | 0.00571 | -0.1265 | 142.5569
3.5 | 0.9166 | 0.00685 | -0.1263 | 133.8102
4 | 0.9605 | 0.00742 | -0.1246 | 129.4474
5 | 1.0448 | 0.00853 | -0.1204 | 122.4853
5.5 | 1.0916 | 0.00888 | -0.1192 | 122.9279
6 | 1.1391 | 0.0092 | -0.1183 | 123.8152
6.5 | 1.1838 | 0.00964 | -0.1169 | 122.8008
7 | 1.2278 | 0.01008 | -0.1154 | 121.8056
7.5 | 1.2716 | 0.01054 | -0.114 | 120.6452
8 | 1.3139 | 0.01106 | -0.1123 | 118.7975
8.5 | 1.3538 | 0.01169 | -0.1102 | 115.8084
9 | 1.3947 | 0.01229 | -0.1084 | 113.4825
9.5 | 1.4298 | 0.01315 | -0.1058 | 108.73
10 | 1.4655 | 0.014 | -0.1033 | 104.6786
10.5 | 1.501 | 0.0149 | -0.1009 | 100.7383
11 | 1.5067 | 0.0156 | -0.0919 | 96.5833
11.5 | 1.5806 | 0.01677 | -0.0985 | 94.2516
12 | 1.6131 | 0.01784 | -0.0959 | 90.4204
12.5 | 1.6414 | 0.01917 | -0.0928 | 85.6234
13 | 1.6701 | 0.0205 | -0.0898 | 81.4683
13.5 | 1.6986 | 0.02192 | -0.0871 | 77.4909
14 | 1.7251 | 0.02349 | -0.0842 | 73.4398
14.5 | 1.7457 | 0.0255 | -0.0807 | 68.4588
15 | 1.7722 | 0.02721 | -0.0782 | 65.1305
16 | 1.8177 | 0.0313 | -0.0729 | 58.0735
16.5 | 1.8381 | 0.03363 | -0.0703 | 54.6566
17 | 1.8571 | 0.03615 | -0.0679 | 51.3721
17.5 | 1.8756 | 0.03875 | -0.0655 | 48.4026
18 | 1.8902 | 0.04178 | -0.0632 | 45.2417
18.5 | 1.9058 | 0.04481 | -0.0612 | 42.5307
19 | 1.9155 | 0.04843 | -0.0589 | 39.5519
19.5 | 1.9234 | 0.05235 | -0.057 | 36.7412
20 | 1.9334 | 0.05618 | -0.0554 | 34.4144

## 131. Re 16M Mach 0.10 (1)
BIGFOIL.COM POLAR EXPORT
NACA65A714
NACA65A714 |  |  |  | Cl Max: | 1.622 | at alpha= | 10 | deg
JavaFoil+Calcfoil stall+Eppler ext transition |  |  |  | L/D Max: | 140.134 | at alpha= | 2.5 | deg
Re: | 16000000 |  |  | Cd Min: | 0.00577 | at alpha= | 0 | deg
Mach: | 0.1 |  |  | Cl=0 at alpha= | -5.6667 | deg
|  |  |  | @ Cl=0.1, Cd= | 0.0060205
|  |  |  | @ Cl=0.4, Cd= | 0.0057944
|  |  |  | @ Cl=0.6, Cd= | 0.0060021
alpha (deg) | Cl | Cd | Cm | Cl/Cd
-19.5 | -0.387 | 0.1569 | -0.054 | -2.464
-19 | -0.401 | 0.14895 | -0.055 | -2.693
-18.5 | -0.415 | 0.1426 | -0.055 | -2.913
-18 | -0.429 | 0.13742 | -0.056 | -3.123
-17.5 | -0.442 | 0.13049 | -0.056 | -3.39
-17 | -0.455 | 0.12308 | -0.058 | -3.695
-16.5 | -0.465 | 0.11851 | -0.057 | -3.927
-16 | -0.475 | 0.11192 | -0.058 | -4.243
-15.5 | -0.483 | 0.10595 | -0.059 | -4.554
-15 | -0.488 | 0.09939 | -0.061 | -4.914
-14.5 | -0.492 | 0.09315 | -0.063 | -5.28
-14 | -0.492 | 0.08781 | -0.064 | -5.605
-13.5 | -0.489 | 0.08394 | -0.064 | -5.822
-13 | -0.483 | 0.07913 | -0.065 | -6.098
-12.5 | -0.473 | 0.07353 | -0.068 | -6.438
-12 | -0.461 | 0.06739 | -0.072 | -6.846
-11.5 | -0.446 | 0.06128 | -0.076 | -7.277
-11 | -0.478 | 0.01788 | -0.111 | -26.754
-10.5 | -0.485 | 0.00849 | -0.123 | -57.192
-10 | -0.449 | 0.00777 | -0.124 | -57.823
-9.5 | -0.409 | 0.00752 | -0.125 | -54.445
-9 | -0.365 | 0.00725 | -0.126 | -50.326
-8.5 | -0.317 | 0.00704 | -0.127 | -45.052
-8 | -0.266 | 0.00683 | -0.128 | -39.017
-7.5 | -0.213 | 0.00665 | -0.129 | -31.991
-7 | -0.157 | 0.00647 | -0.13 | -24.215
-6.5 | -0.099 | 0.00634 | -0.131 | -15.585
-6 | -0.04 | 0.00622 | -0.132 | -6.421
-5.5 | 0.02 | 0.00613 | -0.133 | 3.237
-5 | 0.08 | 0.00605 | -0.134 | 13.277
-4.5 | 0.141 | 0.00596 | -0.135 | 23.736
-4 | 0.203 | 0.0059 | -0.136 | 34.382
-3.5 | 0.264 | 0.00586 | -0.137 | 45.083
-3 | 0.326 | 0.00584 | -0.138 | 55.799
-2.5 | 0.387 | 0.00578 | -0.139 | 66.975
-2 | 0.45 | 0.00585 | -0.14 | 76.936
-1.5 | 0.511 | 0.00589 | -0.141 | 86.762
-1 | 0.572 | 0.00597 | -0.142 | 95.899
-0.5 | 0.633 | 0.00604 | -0.142 | 104.761
0 | 0.694 | 0.00577 | -0.143 | 120.297
0.5 | 0.755 | 0.0059 | -0.144 | 128.014
1 | 0.816 | 0.00618 | -0.145 | 132.053
1.5 | 0.877 | 0.00648 | -0.146 | 135.428
2 | 0.938 | 0.00678 | -0.147 | 138.453
2.5 | 0.999 | 0.00713 | -0.148 | 140.134
3 | 1.055 | 0.00753 | -0.149 | 140.093
3.5 | 1.113 | 0.00914 | -0.15 | 121.751
4 | 1.171 | 0.00945 | -0.151 | 123.997
4.5 | 1.229 | 0.00983 | -0.152 | 124.93
5 | 1.283 | 0.00922 | -0.152 | 139.102
5.5 | 1.336 | 0.00958 | -0.153 | 139.387
6 | 1.386 | 0.01063 | -0.154 | 130.357
6.5 | 1.433 | 0.01101 | -0.154 | 130.132
7 | 1.476 | 0.01141 | -0.155 | 129.306
7.5 | 1.515 | 0.01194 | -0.156 | 126.808
8 | 1.549 | 0.01258 | -0.156 | 123.12
8.5 | 1.58 | 0.01315 | -0.157 | 120.148
9 | 1.602 | 0.0138 | -0.158 | 116.151
9.5 | 1.616 | 0.01441 | -0.158 | 112.088
10 | 1.622 | 0.01512 | -0.159 | 107.283
10.5 | 1.62 | 0.01583 | -0.16 | 102.307
11 | 1.61 | 0.01662 | -0.16 | 96.847
11.5 | 1.592 | 0.01742 | -0.161 | 91.38
12 | 1.567 | 0.01823 | -0.161 | 85.997
12.5 | 1.536 | 0.01908 | -0.162 | 80.478
13 | 1.498 | 0.02 | -0.162 | 74.884
13.5 | 1.454 | 0.02116 | -0.163 | 68.683
14 | 1.404 | 0.02251 | -0.163 | 62.398
14.5 | 1.349 | 0.02436 | -0.163 | 55.376
15 | 1.295 | 0.02536 | -0.164 | 51.06

## 132. Re 16M Mach 0.10 (2)
BIGFOIL.COM POLAR EXPORT
NACA65A714
NACA65A714 |  |  |  | Cl Max: | 1.9232 | at alpha= | 20 | deg
XFOIL ncrit=9 |  |  |  | L/D Max: | 145.749 | at alpha= | 1.5 | deg
Re: | 16000000 |  |  | Cd Min: | 0.05975 | at alpha= | 20 | deg
Mach: | 0.1 |  |  | Cl=0 at alpha= | -5.5956 | deg
|  |  |  | @ Cl=0.1, Cd= | 0.0049406
|  |  |  | @ Cl=0.4, Cd= | 0.0045932
|  |  |  | @ Cl=0.6, Cd= | 0.0044522
alpha (deg) | Cl | Cd | Cm | Cl/Cd
-20 | -1.2866 | 0.03359 | -0.1441 | -38.3031
-19.5 | -1.2902 | 0.02844 | -0.1465 | -45.3657
-19 | -1.2839 | 0.02453 | -0.1476 | -52.34
-18.5 | -1.2661 | 0.02179 | -0.148 | -58.1046
-18 | -1.2463 | 0.01956 | -0.1476 | -63.7168
-17.5 | -1.228 | 0.01776 | -0.1449 | -69.1441
-17 | -1.2001 | 0.01672 | -0.1416 | -71.7763
-16.5 | -1.1602 | 0.01552 | -0.1404 | -74.7552
-16 | -1.118 | 0.01442 | -0.1393 | -77.5312
-15.5 | -1.0715 | 0.01362 | -0.1385 | -78.6711
-15 | -1.0241 | 0.01281 | -0.1379 | -79.9454
-14.5 | -0.9775 | 0.01184 | -0.1371 | -82.5591
-14 | -0.9307 | 0.01083 | -0.1363 | -85.9372
-13.5 | -0.8792 | 0.01022 | -0.136 | -86.0274
-13 | -0.8274 | 0.0096 | -0.1357 | -86.1875
-12.5 | -0.7745 | 0.00908 | -0.1356 | -85.2974
-12 | -0.7205 | 0.00864 | -0.1356 | -83.3912
-11.5 | -0.6661 | 0.00821 | -0.1357 | -81.1328
-11 | -0.6119 | 0.00777 | -0.1357 | -78.7516
-10.5 | -0.5574 | 0.0073 | -0.1358 | -76.3562
-10 | -0.5012 | 0.00697 | -0.1362 | -71.9082
-9.5 | -0.4435 | 0.0067 | -0.1369 | -66.194
-9 | -0.3852 | 0.00636 | -0.1378 | -60.566
-8.5 | -0.3159 | 0.00613 | -0.1412 | -51.5334
-8 | -0.2583 | 0.00591 | -0.1418 | -43.7056
-7.5 | -0.2036 | 0.00568 | -0.1418 | -35.8451
-7 | -0.1486 | 0.00553 | -0.1419 | -26.8716
-6.5 | -0.0957 | 0.00537 | -0.1415 | -17.8212
-6 | -0.0427 | 0.00523 | -0.141 | -8.1644
-5.5 | 0.0101 | 0.00511 | -0.1405 | 1.9765
-5 | 0.0616 | 0.005 | -0.1398 | 12.32
-4.5 | 0.1133 | 0.00492 | -0.139 | 23.0285
-4 | 0.165 | 0.00481 | -0.1383 | 34.3035
-3.5 | 0.2156 | 0.00473 | -0.1373 | 45.5814
-3 | 0.267 | 0.00468 | -0.1365 | 57.0513
-2.5 | 0.3177 | 0.00463 | -0.1355 | 68.6177
-2 | 0.3668 | 0.0046 | -0.1342 | 79.7391
-1.5 | 0.4154 | 0.00459 | -0.1328 | 90.5011
-1 | 0.4574 | 0.00456 | -0.1298 | 100.307
-0.5 | 0.4999 | 0.00457 | -0.127 | 109.3873
0 | 0.5451 | 0.00455 | -0.1247 | 119.8022
0.5 | 0.5866 | 0.00443 | -0.1218 | 132.4153
1 | 0.6228 | 0.00449 | -0.1176 | 138.7082
1.5 | 0.6617 | 0.00454 | -0.1142 | 145.7489
2 | 0.7008 | 0.00491 | -0.1112 | 142.7291
2.5 | 0.8186 | 0.00572 | -0.1271 | 143.1119
3 | 0.8758 | 0.00614 | -0.1282 | 142.6384
3.5 | 0.9196 | 0.00688 | -0.1264 | 133.6628
4 | 0.9635 | 0.00746 | -0.1246 | 129.1555
4.5 | 1.0032 | 0.00812 | -0.122 | 123.5468
5 | 1.0473 | 0.0086 | -0.1202 | 121.7791
5.5 | 1.0943 | 0.00896 | -0.119 | 122.1317
6 | 1.1421 | 0.0093 | -0.1181 | 122.8065
6.5 | 1.1863 | 0.00976 | -0.1165 | 121.5471
7 | 1.2312 | 0.0102 | -0.115 | 120.7059
7.5 | 1.2744 | 0.01069 | -0.1134 | 119.2142
8 | 1.3175 | 0.01122 | -0.1117 | 117.4242
8.5 | 1.3573 | 0.01188 | -0.1096 | 114.2508
9 | 1.3974 | 0.01253 | -0.1075 | 111.5243
9.5 | 1.4338 | 0.01338 | -0.105 | 107.1599
10 | 1.4689 | 0.01429 | -0.1023 | 102.7922
10.5 | 1.5033 | 0.01527 | -0.0996 | 98.4479
11 | 1.5101 | 0.01597 | -0.0907 | 94.5585
11.5 | 1.5827 | 0.01726 | -0.097 | 91.6976
12 | 1.6156 | 0.01836 | -0.0943 | 87.9956
12.5 | 1.6451 | 0.01969 | -0.0912 | 83.55
13 | 1.6725 | 0.02116 | -0.0881 | 79.0406
13.5 | 1.6998 | 0.02273 | -0.0851 | 74.7822
14 | 1.7271 | 0.02433 | -0.0822 | 70.9864
15 | 1.775 | 0.0282 | -0.0762 | 62.9433
15.5 | 1.7974 | 0.03033 | -0.0734 | 59.2615
16 | 1.8197 | 0.03256 | -0.0707 | 55.8876
16.5 | 1.8394 | 0.03507 | -0.0681 | 52.4494
17 | 1.8576 | 0.03776 | -0.0655 | 49.1949
17.5 | 1.8755 | 0.04056 | -0.0631 | 46.2401
18 | 1.8866 | 0.04403 | -0.0605 | 42.8481
18.5 | 1.9022 | 0.0472 | -0.0585 | 40.3008
19 | 1.9094 | 0.0512 | -0.0562 | 37.293
19.5 | 1.916 | 0.05545 | -0.0542 | 34.5537
20 | 1.9232 | 0.05975 | -0.0527 | 32.1874

## 133. Re 16M Mach 0.25 (1)
BIGFOIL.COM POLAR EXPORT
NACA65A714
NACA65A714 |  |  |  | Cl Max: | 1.607 | at alpha= | 9 | deg
JavaFoil+Calcfoil stall+Eppler ext transition |  |  |  | L/D Max: | 145.268 | at alpha= | 5 | deg
Re: | 16000000 |  |  | Cd Min: | 0.00584 | at alpha= | -2.5 | deg
Mach: | 0.25 |  |  | Cl=0 at alpha= | -5.6639 | deg
|  |  |  | @ Cl=0.1, Cd= | 0.0060786
|  |  |  | @ Cl=0.4, Cd= | 0.0058419
|  |  |  | @ Cl=0.6, Cd= | 0.0060371
alpha (deg) | Cl | Cd | Cm | Cl/Cd
-15 | -0.294 | 0.10722 | -0.059 | -2.743
-14.5 | -0.326 | 0.10114 | -0.06 | -3.221
-14 | -0.352 | 0.09624 | -0.06 | -3.662
-13.5 | -0.374 | 0.09031 | -0.062 | -4.141
-13 | -0.39 | 0.08347 | -0.063 | -4.672
-12.5 | -0.4 | 0.07857 | -0.065 | -5.088
-12 | -0.404 | 0.07409 | -0.066 | -5.446
-11.5 | -0.401 | 0.0688 | -0.068 | -5.826
-11 | -0.392 | 0.06358 | -0.071 | -6.166
-10.5 | -0.383 | 0.0523 | -0.084 | -7.321
-10 | -0.418 | 0.01114 | -0.121 | -37.52
-9.5 | -0.403 | 0.00783 | -0.128 | -51.484
-9 | -0.363 | 0.00752 | -0.129 | -48.299
-8.5 | -0.319 | 0.00724 | -0.13 | -43.993
-8 | -0.269 | 0.00704 | -0.131 | -38.237
-7.5 | -0.216 | 0.00682 | -0.132 | -31.685
-7 | -0.16 | 0.00663 | -0.133 | -24.066
-6.5 | -0.101 | 0.00646 | -0.134 | -15.626
-6 | -0.041 | 0.00633 | -0.135 | -6.459
-5.5 | 0.02 | 0.0062 | -0.136 | 3.279
-5 | 0.082 | 0.00611 | -0.137 | 13.502
-4.5 | 0.145 | 0.006 | -0.138 | 24.177
-4 | 0.208 | 0.00597 | -0.139 | 34.878
-3.5 | 0.271 | 0.00593 | -0.14 | 45.787
-3 | 0.335 | 0.00587 | -0.141 | 57.044
-2.5 | 0.398 | 0.00584 | -0.142 | 68.15
-2 | 0.462 | 0.0059 | -0.143 | 78.345
-1.5 | 0.525 | 0.00594 | -0.144 | 88.376
-1 | 0.588 | 0.00602 | -0.145 | 97.604
-0.5 | 0.651 | 0.00611 | -0.146 | 106.435
0 | 0.714 | 0.00585 | -0.147 | 122.077
0.5 | 0.776 | 0.00598 | -0.148 | 129.885
1 | 0.839 | 0.0063 | -0.149 | 133.193
1.5 | 0.901 | 0.00663 | -0.15 | 136.001
2 | 0.964 | 0.00695 | -0.151 | 138.721
2.5 | 1.026 | 0.00734 | -0.152 | 139.889
3 | 1.083 | 0.00779 | -0.153 | 139.03
3.5 | 1.143 | 0.00952 | -0.154 | 120.086
4 | 1.203 | 0.00988 | -0.155 | 121.779
4.5 | 1.258 | 0.0093 | -0.156 | 135.302
5 | 1.314 | 0.00905 | -0.156 | 145.268
5.5 | 1.367 | 0.01069 | -0.157 | 127.855
6 | 1.417 | 0.01112 | -0.158 | 127.506
6.5 | 1.463 | 0.01154 | -0.158 | 126.826
7 | 1.504 | 0.01203 | -0.159 | 125.049
7.5 | 1.54 | 0.01266 | -0.16 | 121.698
8 | 1.571 | 0.01336 | -0.16 | 117.557
8.5 | 1.594 | 0.01432 | -0.161 | 111.303
9 | 1.607 | 0.01476 | -0.162 | 108.879
9.5 | 1.606 | 0.01554 | -0.162 | 103.33
10 | 1.592 | 0.01632 | -0.163 | 97.551
10.5 | 1.567 | 0.01723 | -0.164 | 90.933
11 | 1.527 | 0.01808 | -0.164 | 84.471
11.5 | 1.475 | 0.01933 | -0.165 | 76.286
12 | 1.409 | 0.02061 | -0.165 | 68.376
12.5 | 1.332 | 0.02181 | -0.166 | 61.068
13 | 1.241 | 0.02329 | -0.166 | 53.309
13.5 | 1.142 | 0.02509 | -0.166 | 45.499
14 | 1.033 | 0.02777 | -0.166 | 37.188

## 134. Re 16M Mach 0.25 (2)
BIGFOIL.COM POLAR EXPORT
NACA65A714
NACA65A714 |  |  |  | Cl Max: | 1.878 | at alpha= | 19 | deg
XFOIL ncrit=9 |  |  |  | L/D Max: | 150.415 | at alpha= | 2 | deg
Re: | 16000000 |  |  | Cd Min: | 0.18874 | at alpha= | -20 | deg
Mach: | 0.25 |  |  | Cl=0 at alpha= | -5.5548 | deg
|  |  |  | @ Cl=0.1, Cd= | 0.0049884
|  |  |  | @ Cl=0.4, Cd= | 0.0045884
|  |  |  | @ Cl=0.6, Cd= | 0.0044961
alpha (deg) | Cl | Cd | Cm | Cl/Cd
-20 | -0.4181 | 0.18874 | -0.0598 | -2.2152
-19.5 | -0.4147 | 0.17876 | -0.065 | -2.3199
-18.5 | -0.4035 | 0.16107 | -0.0747 | -2.5051
-18 | -0.3913 | 0.15412 | -0.0789 | -2.5389
-17.5 | -0.4047 | 0.14154 | -0.0853 | -2.8593
-17 | -0.9078 | 0.05118 | -0.147 | -17.7374
-16.5 | -0.9773 | 0.03653 | -0.1597 | -26.7534
-16 | -1.0278 | 0.02692 | -0.1654 | -38.1798
-15.5 | -1.0298 | 0.0224 | -0.1661 | -45.9732
-15 | -1.0216 | 0.01966 | -0.1623 | -51.9634
-14.5 | -1.0039 | 0.01672 | -0.158 | -60.0419
-14 | -0.9663 | 0.01455 | -0.1552 | -66.4124
-13.5 | -0.9162 | 0.01328 | -0.1533 | -68.991
-13 | -0.8679 | 0.01178 | -0.1512 | -73.6757
-12.5 | -0.8141 | 0.01076 | -0.1495 | -75.6599
-12 | -0.7598 | 0.00979 | -0.1481 | -77.6098
-11.5 | -0.702 | 0.00914 | -0.1471 | -76.8053
-11 | -0.6441 | 0.00854 | -0.1462 | -75.4215
-10.5 | -0.5849 | 0.00804 | -0.1456 | -72.7488
-10 | -0.5253 | 0.00757 | -0.1453 | -69.3923
-9.5 | -0.4656 | 0.00711 | -0.1451 | -65.4852
-9 | -0.4043 | 0.00674 | -0.1453 | -59.9852
-8.5 | -0.3364 | 0.0064 | -0.147 | -52.5625
-8 | -0.2722 | 0.00612 | -0.1481 | -44.4771
-7.5 | -0.2148 | 0.00587 | -0.1477 | -36.5928
-7 | -0.1584 | 0.00565 | -0.1472 | -28.0354
-6.5 | -0.1025 | 0.00549 | -0.1465 | -18.6703
-6 | -0.0487 | 0.00532 | -0.1455 | -9.1541
-5.5 | 0.006 | 0.0052 | -0.1448 | 1.1538
-5 | 0.0591 | 0.00505 | -0.1437 | 11.703
-4.5 | 0.1122 | 0.00497 | -0.1427 | 22.5755
-4 | 0.1649 | 0.00486 | -0.1416 | 33.93
-3.5 | 0.2176 | 0.00478 | -0.1406 | 45.523
-3 | 0.2687 | 0.00472 | -0.1392 | 56.928
-2.5 | 0.3214 | 0.00466 | -0.1382 | 68.97
-2 | 0.3689 | 0.00461 | -0.136 | 80.0217
-1.5 | 0.4121 | 0.00458 | -0.1329 | 89.9782
-1 | 0.4584 | 0.00454 | -0.1305 | 100.9692
-0.5 | 0.5061 | 0.00455 | -0.1285 | 111.2308
0 | 0.5526 | 0.00456 | -0.1262 | 121.1842
0.5 | 0.5967 | 0.00449 | -0.1234 | 132.8953
1 | 0.6345 | 0.00456 | -0.1192 | 139.1447
1.5 | 0.6789 | 0.00453 | -0.1166 | 149.8675
2 | 0.725 | 0.00482 | -0.1148 | 150.4149
2.5 | 0.8434 | 0.00573 | -0.1305 | 147.1902
3.5 | 0.9365 | 0.00701 | -0.1272 | 133.5949
4 | 0.9784 | 0.00771 | -0.1247 | 126.9001
4.5 | 1.0148 | 0.00855 | -0.121 | 118.6901
5 | 1.0606 | 0.00904 | -0.1192 | 117.323
5.5 | 1.1082 | 0.00947 | -0.1177 | 117.0222
6 | 1.157 | 0.00987 | -0.1164 | 117.2239
6.5 | 1.2019 | 0.01042 | -0.1145 | 115.3455
7 | 1.2464 | 0.01099 | -0.1125 | 113.4122
7.5 | 1.2919 | 0.01155 | -0.1107 | 111.8528
8 | 1.3336 | 0.01226 | -0.1083 | 108.7765
8.5 | 1.3747 | 0.01304 | -0.1058 | 105.4218
9 | 1.4151 | 0.01387 | -0.1033 | 102.026
9.5 | 1.4512 | 0.01492 | -0.1001 | 97.2654
10 | 1.4865 | 0.01604 | -0.0969 | 92.6746
10.5 | 1.5215 | 0.01723 | -0.0938 | 88.3053
11 | 1.5244 | 0.01832 | -0.0839 | 83.2096
12 | 1.6314 | 0.02137 | -0.0863 | 76.3407
12.5 | 1.6618 | 0.02302 | -0.0829 | 72.1894
13 | 1.6874 | 0.02503 | -0.0791 | 67.4151
13.5 | 1.7134 | 0.02712 | -0.0755 | 63.1785
14 | 1.7405 | 0.02925 | -0.0722 | 59.5043
14.5 | 1.7637 | 0.03171 | -0.0687 | 55.6197
15 | 1.7881 | 0.03421 | -0.0656 | 52.2683
15.5 | 1.8088 | 0.03709 | -0.0624 | 48.7679
16 | 1.8269 | 0.04024 | -0.0591 | 45.4001
16.5 | 1.8426 | 0.04373 | -0.0561 | 42.1358
17 | 1.8561 | 0.04758 | -0.0532 | 39.0101
17.5 | 1.8642 | 0.05195 | -0.0503 | 35.8845
18 | 1.8667 | 0.05703 | -0.0476 | 32.7319
18.5 | 1.8759 | 0.06169 | -0.0457 | 30.4085
19 | 1.878 | 0.06717 | -0.0438 | 27.9589
19.5 | 1.8753 | 0.07333 | -0.0424 | 25.5734
20 | 1.8712 | 0.07983 | -0.0415 | 23.4398

## 135. Re 16M Mach 0.50 (1)
BIGFOIL.COM POLAR EXPORT
NACA65A714
NACA65A714 |  |  |  | Cl Max: | 1.582 | at alpha= | 7 | deg
JavaFoil+Calcfoil stall+Eppler ext transition |  |  |  | L/D Max: | 148.554 | at alpha= | 2.5 | deg
Re: | 16000000 |  |  | Cd Min: | 0.00613 | at alpha= | -3 | deg
Mach: | 0.5 |  |  | Cl=0 at alpha= | -5.6667 | deg
|  |  |  | @ Cl=0.1, Cd= | 0.006472
|  |  |  | @ Cl=0.4, Cd= | 0.0061338
|  |  |  | @ Cl=0.6, Cd= | 0.006253
alpha (deg) | Cl | Cd | Cm | Cl/Cd
-20 | -0.804 | 0.15935 | -0.069 | -5.043
-19.5 | -0.776 | 0.15017 | -0.069 | -5.165
-19 | -0.748 | 0.14357 | -0.07 | -5.213
-18.5 | -0.721 | 0.13514 | -0.071 | -5.336
-18 | -0.694 | 0.12528 | -0.072 | -5.541
-17.5 | -0.667 | 0.12032 | -0.073 | -5.54
-17 | -0.637 | 0.12071 | -0.07 | -5.275
-16.5 | -0.609 | 0.11457 | -0.07 | -5.314
-16 | -0.581 | 0.10793 | -0.071 | -5.386
-15.5 | -0.554 | 0.10085 | -0.073 | -5.493
-15 | -0.527 | 0.09379 | -0.075 | -5.62
-14.5 | -0.504 | 0.08261 | -0.083 | -6.098
-14 | -0.483 | 0.0689 | -0.093 | -7.012
-13.5 | -0.44 | 0.09498 | -0.07 | -4.637
-13 | -0.412 | 0.08617 | -0.071 | -4.787
-12.5 | -0.385 | 0.07887 | -0.073 | -4.88
-12 | -0.357 | 0.07265 | -0.076 | -4.921
-11.5 | -0.33 | 0.06738 | -0.078 | -4.895
-11 | -0.302 | 0.06282 | -0.081 | -4.813
-10.5 | -0.272 | 0.06892 | -0.071 | -3.945
-10 | -0.244 | 0.06236 | -0.074 | -3.917
-9.5 | -0.217 | 0.05707 | -0.078 | -3.794
-9 | -0.189 | 0.05217 | -0.081 | -3.616
-8.5 | -0.159 | 0.0558 | -0.071 | -2.856
-8 | -0.132 | 0.04991 | -0.076 | -2.637
-7.5 | -0.161 | 0.04891 | -0.072 | -3.3
-7 | -0.162 | 0.00754 | -0.149 | -21.509
-6.5 | -0.107 | 0.00714 | -0.15 | -14.942
-6 | -0.044 | 0.00684 | -0.151 | -6.457
-5.5 | 0.022 | 0.00663 | -0.152 | 3.359
-5 | 0.091 | 0.00649 | -0.154 | 14.014
-4.5 | 0.161 | 0.00635 | -0.155 | 25.341
-4 | 0.232 | 0.00626 | -0.156 | 36.99
-3.5 | 0.302 | 0.00618 | -0.157 | 48.965
-3 | 0.373 | 0.00613 | -0.158 | 60.877
-2.5 | 0.444 | 0.00614 | -0.159 | 72.384
-2 | 0.517 | 0.00617 | -0.16 | 83.796
-1.5 | 0.587 | 0.00624 | -0.161 | 94.01
-1 | 0.657 | 0.00631 | -0.163 | 104.165
-0.5 | 0.728 | 0.00649 | -0.164 | 112.101
0 | 0.798 | 0.00668 | -0.165 | 119.497
0.5 | 0.868 | 0.00645 | -0.166 | 134.518
1 | 0.938 | 0.0069 | -0.167 | 135.947
1.5 | 1.008 | 0.0074 | -0.168 | 136.26
2 | 1.078 | 0.00789 | -0.169 | 136.577
2.5 | 1.144 | 0.0077 | -0.17 | 148.554
3 | 1.2 | 0.01027 | -0.17 | 116.904
3.5 | 1.264 | 0.01082 | -0.171 | 116.858
4 | 1.326 | 0.01127 | -0.172 | 117.725
4.5 | 1.387 | 0.01178 | -0.173 | 117.815
5 | 1.446 | 0.01234 | -0.173 | 117.129
5.5 | 1.499 | 0.01298 | -0.174 | 115.546
6 | 1.544 | 0.01364 | -0.175 | 113.229
6.5 | 1.575 | 0.01442 | -0.176 | 109.191
7 | 1.582 | 0.01563 | -0.177 | 101.178
7.5 | 1.55 | 0.01708 | -0.177 | 90.763
8 | 1.421 | 0.01866 | -0.178 | 76.121
8.5 | 0.955 | 0.02077 | -0.179 | 45.973
9 | 0.987 | 0.0215 | -0.179 | 45.878
9.5 | 1.019 | 0.0217 | -0.18 | 46.96
10 | 1.047 | 0.02374 | -0.18 | 44.087
10.5 | 1.081 | 0.02303 | -0.181 | 46.943
11 | 1.109 | 0.02546 | -0.182 | 43.55
11.5 | 0.957 | 0.07675 | -0.114 | 12.472
12 | 0.974 | 0.08684 | -0.1 | 11.218

## 136. Re 16M Mach 0.50 (2)
BIGFOIL.COM POLAR EXPORT
NACA65A714
NACA65A714 |  |  |  | Cl Max: | 1.6262 | at alpha= | 11 | deg
XFOIL ncrit=9 |  |  |  | L/D Max: | 1410 | at alpha= | -0.5 | deg
Re: | 16000000 |  |  | Cd Min: | 0.0845 | at alpha= | -13 | deg
Mach: | 0.5 |  |  | Cl=0 at alpha= | -5.4231 | deg
|  |  |  | @ Cl=0.1, Cd= | 0.00050454
|  |  |  | @ Cl=0.4, Cd= | 0.00040049
|  |  |  | @ Cl=0.6, Cd= | 0.0033791
alpha (deg) | Cl | Cd | Cm | Cl/Cd
-13 | -0.1104 | 0.0845 | -0.1342 | -1.3065
-12.5 | -0.1267 | 0.07432 | -0.139 | -1.7048
-12 | -0.1429 | 0.0644 | -0.1438 | -2.2189
-11.5 | -0.1626 | 0.05427 | -0.1489 | -2.9961
-11 | -0.1864 | 0.04372 | -0.1548 | -4.2635
-10.5 | -0.2052 | 0.0335 | -0.1617 | -6.1254
-10 | -0.2151 | 0.02282 | -0.1722 | -9.4259
-9.5 | -0.2325 | 0.01607 | -0.18 | -14.468
-9 | -0.265 | 0.01139 | -0.1835 | -23.266
-8.5 | -0.2803 | 0.00548 | -0.1843 | -51.1496
-8 | -0.2824 | 0.00143 | -0.1829 | -197.4825
-7.5 | -0.2487 | 0.0008 | -0.1764 | -310.875
-7 | -0.191 | 0.00068 | -0.1718 | -280.8824
-6.5 | -0.129 | 0.00063 | -0.1684 | -204.7619
-6 | -0.0686 | 0.00058 | -0.1652 | -118.2759
-5.5 | -0.0091 | 0.00056 | -0.1622 | -16.25
-5 | 0.0501 | 0.00053 | -0.1595 | 94.5283
-4.5 | 0.1089 | 0.0005 | -0.157 | 217.8
-4 | 0.1647 | 0.00048 | -0.1542 | 343.125
-3.5 | 0.2158 | 0.00046 | -0.1505 | 469.1304
-3 | 0.265 | 0.00044 | -0.1466 | 602.2727
-2.5 | 0.3201 | 0.00042 | -0.1442 | 762.1429
-2 | 0.3736 | 0.00041 | -0.1416 | 911.2195
-1.5 | 0.4291 | 0.00039 | -0.1395 | 1100.2564
-0.5 | 0.5358 | 0.00038 | -0.1346 | 1410
0.5 | 0.6317 | 0.00486 | -0.1284 | 129.9794
1 | 0.6827 | 0.00486 | -0.1254 | 140.4733
1.5 | 0.7389 | 0.00483 | -0.1238 | 152.9814
2 | 0.8329 | 0.00492 | -0.131 | 169.2886
2.5 | 0.9372 | 0.00595 | -0.1417 | 157.5126
3 | 0.975 | 0.00691 | -0.1367 | 141.0999
3.5 | 1.0052 | 0.00821 | -0.1306 | 122.4361
4 | 1.0333 | 0.00965 | -0.1243 | 107.0777
4.5 | 1.059 | 0.01127 | -0.1177 | 93.9663
5 | 1.1052 | 0.01222 | -0.1143 | 90.4419
5.5 | 1.1586 | 0.01298 | -0.1121 | 89.2604
6 | 1.2101 | 0.01383 | -0.1095 | 87.4982
6.5 | 1.2569 | 0.01494 | -0.1061 | 84.1299
7 | 1.3068 | 0.01599 | -0.103 | 81.7261
7.5 | 1.3527 | 0.01727 | -0.0993 | 78.3266
8 | 1.3968 | 0.01874 | -0.0952 | 74.5358
8.5 | 1.4406 | 0.02033 | -0.0911 | 70.8608
9 | 1.4824 | 0.02214 | -0.0866 | 66.9557
9.5 | 1.5201 | 0.02429 | -0.0818 | 62.5813
10 | 1.5569 | 0.02664 | -0.0769 | 58.4422
10.5 | 1.5944 | 0.02912 | -0.0719 | 54.7527
11 | 1.6262 | 0.03221 | -0.0663 | 50.4874

## 137. Re 18M Mach 0.00 (1)
BIGFOIL.COM POLAR EXPORT
NACA65A714
NACA65A714 |  |  |  | Cl Max: | 1.626 | at alpha= | 10.5 | deg
JavaFoil+Calcfoil stall+Eppler ext transition |  |  |  | L/D Max: | 142.727 | at alpha= | 5.5 | deg
Re: | 18000000 |  |  | Cd Min: | 0.0058 | at alpha= | -2.5 | deg
Mach: | 0 |  |  | Cl=0 at alpha= | -5.6667 | deg
|  |  |  | @ Cl=0.1, Cd= | 0.0059638
|  |  |  | @ Cl=0.4, Cd= | 0.0058048
|  |  |  | @ Cl=0.6, Cd= | 0.0060966
alpha (deg) | Cl | Cd | Cm | Cl/Cd
-20 | -0.42 | 0.16397 | -0.053 | -2.56
-19.5 | -0.433 | 0.15477 | -0.054 | -2.795
-19 | -0.445 | 0.14689 | -0.055 | -3.028
-18.5 | -0.457 | 0.14063 | -0.056 | -3.248
-18 | -0.468 | 0.13403 | -0.056 | -3.491
-17.5 | -0.478 | 0.12756 | -0.057 | -3.75
-17 | -0.488 | 0.11987 | -0.059 | -4.072
-16.5 | -0.496 | 0.11555 | -0.059 | -4.292
-16 | -0.503 | 0.10955 | -0.06 | -4.587
-15.5 | -0.507 | 0.10294 | -0.061 | -4.928
-15 | -0.51 | 0.09805 | -0.062 | -5.201
-14.5 | -0.51 | 0.09122 | -0.063 | -5.595
-14 | -0.508 | 0.0862 | -0.064 | -5.892
-13.5 | -0.502 | 0.08226 | -0.065 | -6.105
-13 | -0.495 | 0.0757 | -0.069 | -6.539
-12.5 | -0.482 | 0.07216 | -0.069 | -6.685
-12 | -0.469 | 0.06514 | -0.074 | -7.207
-11.5 | -0.455 | 0.05591 | -0.082 | -8.146
-11 | -0.496 | 0.01227 | -0.115 | -40.439
-10.5 | -0.488 | 0.00811 | -0.122 | -60.146
-10 | -0.451 | 0.00761 | -0.123 | -59.2
-9.5 | -0.41 | 0.00735 | -0.124 | -55.739
-9 | -0.365 | 0.00712 | -0.125 | -51.214
-8.5 | -0.317 | 0.00691 | -0.126 | -45.839
-8 | -0.266 | 0.00669 | -0.127 | -39.697
-7.5 | -0.212 | 0.00656 | -0.128 | -32.304
-7 | -0.156 | 0.00641 | -0.129 | -24.321
-6.5 | -0.098 | 0.00626 | -0.13 | -15.719
-6 | -0.04 | 0.00616 | -0.131 | -6.46
-5.5 | 0.02 | 0.00606 | -0.132 | 3.258
-5 | 0.08 | 0.00599 | -0.133 | 13.347
-4.5 | 0.141 | 0.00591 | -0.134 | 23.798
-4 | 0.202 | 0.00585 | -0.135 | 34.486
-3.5 | 0.263 | 0.00582 | -0.136 | 45.181
-3 | 0.324 | 0.00581 | -0.137 | 55.768
-2.5 | 0.385 | 0.0058 | -0.138 | 66.484
-2 | 0.447 | 0.00582 | -0.139 | 76.896
-1.5 | 0.508 | 0.00593 | -0.14 | 85.687
-1 | 0.569 | 0.006 | -0.141 | 94.873
-0.5 | 0.63 | 0.00619 | -0.142 | 101.753
0 | 0.691 | 0.00591 | -0.143 | 116.833
0.5 | 0.752 | 0.00618 | -0.144 | 121.63
1 | 0.812 | 0.00632 | -0.145 | 128.509
1.5 | 0.873 | 0.00653 | -0.146 | 133.694
2 | 0.933 | 0.00682 | -0.146 | 136.791
2.5 | 0.994 | 0.00717 | -0.147 | 138.611
3 | 1.049 | 0.00753 | -0.148 | 139.406
3.5 | 1.108 | 0.0089 | -0.149 | 124.521
4 | 1.166 | 0.00923 | -0.15 | 126.323
4.5 | 1.223 | 0.00958 | -0.151 | 127.642
5 | 1.279 | 0.0099 | -0.152 | 129.117
5.5 | 1.331 | 0.00932 | -0.152 | 142.727
6 | 1.382 | 0.00969 | -0.153 | 142.627
6.5 | 1.428 | 0.01071 | -0.154 | 133.323
7 | 1.471 | 0.01113 | -0.155 | 132.218
7.5 | 1.511 | 0.01161 | -0.155 | 130.143
8 | 1.546 | 0.01224 | -0.156 | 126.347
8.5 | 1.577 | 0.01275 | -0.156 | 123.647
9 | 1.601 | 0.01337 | -0.157 | 119.722
9.5 | 1.616 | 0.01395 | -0.158 | 115.839
10 | 1.625 | 0.01463 | -0.158 | 111.091
10.5 | 1.626 | 0.01531 | -0.159 | 106.212
11 | 1.62 | 0.01606 | -0.159 | 100.834
11.5 | 1.606 | 0.01682 | -0.16 | 95.508
12 | 1.586 | 0.01754 | -0.161 | 90.439
12.5 | 1.56 | 0.01836 | -0.161 | 84.951
13 | 1.528 | 0.01921 | -0.162 | 79.538
13.5 | 1.49 | 0.02026 | -0.162 | 73.538
14 | 1.447 | 0.02178 | -0.162 | 66.43
14.5 | 1.4 | 0.02262 | -0.163 | 61.922
15 | 1.35 | 0.02401 | -0.163 | 56.236
15.5 | 1.299 | 0.02554 | -0.163 | 50.858

## 138. Re 18M Mach 0.00 (2)
BIGFOIL.COM POLAR EXPORT
NACA65A714
NACA65A714 |  |  |  | Cl Max: | 1.9454 | at alpha= | 20 | deg
XFOIL ncrit=9 |  |  |  | L/D Max: | 140.064 | at alpha= | 3 | deg
Re: | 18000000 |  |  | Cd Min: | 0.05488 | at alpha= | 20 | deg
Mach: | 0 |  |  | Cl=0 at alpha= | -5.5941 | deg
|  |  |  | @ Cl=0.1, Cd= | 0.0048581
|  |  |  | @ Cl=0.4, Cd= | 0.004533
|  |  |  | @ Cl=0.6, Cd= | 0.0044933
alpha (deg) | Cl | Cd | Cm | Cl/Cd
-20 | -1.3488 | 0.02556 | -0.1424 | -52.77
-19.5 | -1.3354 | 0.02253 | -0.1431 | -59.2721
-19 | -1.3177 | 0.02003 | -0.1433 | -65.7863
-18.5 | -1.2953 | 0.01836 | -0.1422 | -70.5501
-18 | -1.2692 | 0.01716 | -0.1399 | -73.9627
-17.5 | -1.2438 | 0.01603 | -0.1366 | -77.592
-17 | -1.2018 | 0.01504 | -0.136 | -79.9069
-16.5 | -1.159 | 0.01414 | -0.1352 | -81.9661
-16 | -1.115 | 0.01327 | -0.1345 | -84.0241
-15.5 | -1.0679 | 0.01258 | -0.1341 | -84.8887
-15 | -1.02 | 0.01189 | -0.1338 | -85.7864
-14.5 | -0.9728 | 0.01106 | -0.1333 | -87.9566
-14 | -0.9254 | 0.01019 | -0.1328 | -90.8145
-13.5 | -0.8741 | 0.00966 | -0.1328 | -90.4865
-13 | -0.8226 | 0.00913 | -0.1328 | -90.0986
-12.5 | -0.77 | 0.00868 | -0.1328 | -88.7097
-12 | -0.7163 | 0.00829 | -0.1331 | -86.4053
-11.5 | -0.6625 | 0.00789 | -0.1333 | -83.967
-11 | -0.6084 | 0.0075 | -0.1336 | -81.12
-10.5 | -0.5545 | 0.00706 | -0.1338 | -78.5411
-10 | -0.4984 | 0.00677 | -0.1345 | -73.6189
-9.5 | -0.4404 | 0.00652 | -0.1354 | -67.546
-9 | -0.3812 | 0.00621 | -0.1368 | -61.3849
-8.5 | -0.3136 | 0.00598 | -0.1399 | -52.4415
-8 | -0.2566 | 0.00578 | -0.1406 | -44.3945
-7.5 | -0.202 | 0.00558 | -0.1408 | -36.2007
-7 | -0.1477 | 0.00543 | -0.1408 | -27.2007
-6.5 | -0.0948 | 0.00527 | -0.1405 | -17.9886
-6 | -0.0423 | 0.00514 | -0.1401 | -8.2296
-5.5 | 0.0098 | 0.00504 | -0.1396 | 1.9444
-5 | 0.0616 | 0.00491 | -0.139 | 12.5458
-4.5 | 0.1134 | 0.00484 | -0.1384 | 23.4298
-4 | 0.164 | 0.00474 | -0.1375 | 34.5992
-3.5 | 0.2155 | 0.00466 | -0.1368 | 46.2446
-3 | 0.2661 | 0.00461 | -0.1359 | 57.7223
-2.5 | 0.3158 | 0.00459 | -0.1348 | 68.8017
-2 | 0.3659 | 0.00454 | -0.1338 | 80.5947
-1.5 | 0.4147 | 0.00453 | -0.1324 | 91.5453
-1 | 0.46 | 0.00452 | -0.1303 | 101.7699
-0.5 | 0.4988 | 0.00453 | -0.1267 | 110.1104
0 | 0.5427 | 0.00452 | -0.1243 | 120.0664
0.5 | 0.5838 | 0.00445 | -0.1212 | 131.191
1 | 0.6175 | 0.00454 | -0.1166 | 136.0132
1.5 | 0.6511 | 0.00471 | -0.112 | 138.2378
2 | 0.6795 | 0.00518 | -0.1066 | 131.1776
2.5 | 0.809 | 0.00579 | -0.1254 | 139.7237
3 | 0.8698 | 0.00621 | -0.1273 | 140.0644
3.5 | 0.9163 | 0.00688 | -0.1263 | 133.1831
4 | 0.9618 | 0.0074 | -0.1248 | 129.973
4.5 | 1.0025 | 0.00802 | -0.1224 | 125
5 | 1.0496 | 0.00838 | -0.1213 | 125.2506
5.5 | 1.0968 | 0.00872 | -0.1203 | 125.7798
6 | 1.1444 | 0.00903 | -0.1193 | 126.7331
7 | 1.2327 | 0.0099 | -0.1163 | 124.5152
7.5 | 1.2777 | 0.01032 | -0.1151 | 123.8081
8 | 1.3187 | 0.01087 | -0.1131 | 121.3155
8.5 | 1.3587 | 0.0115 | -0.1111 | 118.1478
9 | 1.3993 | 0.01209 | -0.1092 | 115.7403
9.5 | 1.4358 | 0.01288 | -0.1067 | 111.4752
10 | 1.4727 | 0.01368 | -0.1044 | 107.6535
10.5 | 1.5068 | 0.01461 | -0.1017 | 103.1348
11 | 1.5418 | 0.01554 | -0.0994 | 99.2149
11.5 | 1.5566 | 0.01641 | -0.0927 | 94.8568
12 | 1.6193 | 0.01748 | -0.0968 | 92.6373
12.5 | 1.6491 | 0.01872 | -0.0938 | 88.0929
13 | 1.6785 | 0.02 | -0.091 | 83.925
13.5 | 1.7054 | 0.02147 | -0.0879 | 79.4318
14 | 1.7325 | 0.023 | -0.0851 | 75.3261
14.5 | 1.7554 | 0.02482 | -0.0819 | 70.7252
15 | 1.7822 | 0.02648 | -0.0793 | 67.3036
15.5 | 1.8058 | 0.02842 | -0.0766 | 63.5398
16 | 1.8284 | 0.03047 | -0.074 | 60.0066
16.5 | 1.8486 | 0.03278 | -0.0713 | 56.3941
17 | 1.868 | 0.03524 | -0.0688 | 53.0079
17.5 | 1.8865 | 0.03782 | -0.0664 | 49.881
18 | 1.8994 | 0.04094 | -0.0639 | 46.3947
18.5 | 1.9164 | 0.04382 | -0.0619 | 43.7335
19 | 1.9255 | 0.04745 | -0.0595 | 40.5796
19.5 | 1.935 | 0.05114 | -0.0575 | 37.8373
20 | 1.9454 | 0.05488 | -0.0559 | 35.4483

## 139. Re 18M Mach 0.10 (1)
BIGFOIL.COM POLAR EXPORT
NACA65A714
NACA65A714 |  |  |  | Cl Max: | 1.622 | at alpha= | 10 | deg
JavaFoil+Calcfoil stall+Eppler ext transition |  |  |  | L/D Max: | 151.345 | at alpha= | 6 | deg
Re: | 18000000 |  |  | Cd Min: | 0.00581 | at alpha= | -3 | deg
Mach: | 0.1 |  |  | Cl=0 at alpha= | -5.6667 | deg
|  |  |  | @ Cl=0.1, Cd= | 0.0059771
|  |  |  | @ Cl=0.4, Cd= | 0.0058341
|  |  |  | @ Cl=0.6, Cd= | 0.006098
alpha (deg) | Cl | Cd | Cm | Cl/Cd
-19.5 | -0.387 | 0.15569 | -0.054 | -2.483
-19 | -0.401 | 0.15077 | -0.055 | -2.661
-18.5 | -0.415 | 0.14269 | -0.055 | -2.912
-18 | -0.429 | 0.13633 | -0.056 | -3.149
-17.5 | -0.442 | 0.12953 | -0.056 | -3.415
-17 | -0.455 | 0.12257 | -0.058 | -3.711
-16.5 | -0.466 | 0.11694 | -0.058 | -3.982
-16 | -0.475 | 0.1114 | -0.059 | -4.266
-15.5 | -0.483 | 0.10507 | -0.06 | -4.596
-15 | -0.489 | 0.0984 | -0.061 | -4.965
-14.5 | -0.492 | 0.09338 | -0.062 | -5.264
-14 | -0.492 | 0.08845 | -0.064 | -5.562
-13.5 | -0.489 | 0.08302 | -0.065 | -5.892
-13 | -0.483 | 0.07807 | -0.066 | -6.187
-12.5 | -0.474 | 0.07331 | -0.068 | -6.459
-12 | -0.461 | 0.06734 | -0.072 | -6.852
-11.5 | -0.448 | 0.05917 | -0.079 | -7.568
-11 | -0.48 | 0.01693 | -0.111 | -28.371
-10.5 | -0.485 | 0.0083 | -0.123 | -58.471
-10 | -0.449 | 0.00772 | -0.124 | -58.247
-9.5 | -0.409 | 0.00741 | -0.125 | -55.204
-9 | -0.365 | 0.00714 | -0.126 | -51.086
-8.5 | -0.317 | 0.00691 | -0.127 | -45.879
-8 | -0.266 | 0.00674 | -0.128 | -39.528
-7.5 | -0.213 | 0.00658 | -0.129 | -32.324
-7 | -0.157 | 0.00642 | -0.13 | -24.384
-6.5 | -0.099 | 0.00628 | -0.131 | -15.73
-6 | -0.04 | 0.00616 | -0.132 | -6.489
-5.5 | 0.02 | 0.00606 | -0.133 | 3.275
-5 | 0.08 | 0.006 | -0.134 | 13.406
-4.5 | 0.141 | 0.00593 | -0.135 | 23.864
-4 | 0.203 | 0.00585 | -0.136 | 34.679
-3.5 | 0.264 | 0.00582 | -0.137 | 45.433
-3 | 0.326 | 0.00581 | -0.138 | 56.058
-2.5 | 0.387 | 0.00583 | -0.139 | 66.464
-2 | 0.45 | 0.00585 | -0.14 | 76.875
-1.5 | 0.511 | 0.00594 | -0.141 | 86.029
-1 | 0.572 | 0.00602 | -0.142 | 95.019
-0.5 | 0.633 | 0.00619 | -0.142 | 102.305
0 | 0.694 | 0.00591 | -0.143 | 117.437
0.5 | 0.755 | 0.00619 | -0.144 | 122.037
1 | 0.816 | 0.00637 | -0.145 | 128.237
1.5 | 0.877 | 0.00657 | -0.146 | 133.448
2 | 0.938 | 0.00688 | -0.147 | 136.404
2.5 | 0.999 | 0.00723 | -0.148 | 138.128
3 | 1.055 | 0.0076 | -0.149 | 138.838
3.5 | 1.113 | 0.00899 | -0.15 | 123.891
4 | 1.171 | 0.00932 | -0.151 | 125.642
4.5 | 1.229 | 0.00963 | -0.152 | 127.559
5 | 1.285 | 0.00996 | -0.153 | 128.983
5.5 | 1.337 | 0.0094 | -0.153 | 142.189
6 | 1.387 | 0.00917 | -0.154 | 151.345
6.5 | 1.434 | 0.0108 | -0.155 | 132.772
7 | 1.477 | 0.01122 | -0.155 | 131.576
7.5 | 1.516 | 0.01176 | -0.156 | 128.9
8 | 1.55 | 0.01236 | -0.156 | 125.471
8.5 | 1.581 | 0.01292 | -0.157 | 122.345
9 | 1.603 | 0.01358 | -0.158 | 118.063
9.5 | 1.617 | 0.01418 | -0.158 | 113.975
10 | 1.622 | 0.0148 | -0.159 | 109.599
10.5 | 1.62 | 0.01552 | -0.16 | 104.418
11 | 1.611 | 0.0163 | -0.16 | 98.784
11.5 | 1.593 | 0.01709 | -0.161 | 93.204
12 | 1.568 | 0.01785 | -0.161 | 87.867
12.5 | 1.536 | 0.01868 | -0.162 | 82.266
13 | 1.499 | 0.0197 | -0.162 | 76.062
13.5 | 1.454 | 0.02084 | -0.163 | 69.784
14 | 1.406 | 0.022 | -0.163 | 63.896
14.5 | 1.35 | 0.02384 | -0.163 | 56.635
15 | 1.296 | 0.02473 | -0.164 | 52.404

## 140. Re 18M Mach 0.10 (2)
BIGFOIL.COM POLAR EXPORT
NACA65A714
NACA65A714 |  |  |  | Cl Max: | 1.9367 | at alpha= | 20 | deg
XFOIL ncrit=9 |  |  |  | L/D Max: | 140.362 | at alpha= | 2.5 | deg
Re: | 18000000 |  |  | Cd Min: | 0.05829 | at alpha= | 20 | deg
Mach: | 0.1 |  |  | Cl=0 at alpha= | -5.5868 | deg
|  |  |  | @ Cl=0.1, Cd= | 0.0048604
|  |  |  | @ Cl=0.4, Cd= | 0.0045332
|  |  |  | @ Cl=0.6, Cd= | 0.0044875
alpha (deg) | Cl | Cd | Cm | Cl/Cd
-20 | -1.3137 | 0.03107 | -0.1452 | -42.2819
-19.5 | -1.312 | 0.02661 | -0.1469 | -49.3048
-19 | -1.3007 | 0.02322 | -0.1477 | -56.0164
-18.5 | -1.2836 | 0.02054 | -0.1479 | -62.4927
-18 | -1.263 | 0.01864 | -0.1466 | -67.7575
-17.5 | -1.2405 | 0.01716 | -0.1436 | -72.2902
-17 | -1.2098 | 0.01609 | -0.1407 | -75.1896
-16.5 | -1.1677 | 0.01497 | -0.1397 | -78.0027
-16 | -1.1248 | 0.01394 | -0.1385 | -80.6887
-15.5 | -1.0777 | 0.01317 | -0.1378 | -81.8299
-15 | -1.0297 | 0.01239 | -0.1372 | -83.1073
-14.5 | -0.9809 | 0.01162 | -0.1366 | -84.4148
-14 | -0.9335 | 0.01064 | -0.1358 | -87.735
-13.5 | -0.882 | 0.01003 | -0.1356 | -87.9362
-13 | -0.8308 | 0.00937 | -0.1352 | -88.666
-12.5 | -0.7777 | 0.00886 | -0.1351 | -87.7765
-12 | -0.7234 | 0.00843 | -0.1351 | -85.8126
-11.5 | -0.669 | 0.00801 | -0.1352 | -83.5206
-11 | -0.6138 | 0.00764 | -0.1354 | -80.3403
-10.5 | -0.5592 | 0.00719 | -0.1355 | -77.7747
-10 | -0.5029 | 0.00685 | -0.136 | -73.4161
-9.5 | -0.4446 | 0.00658 | -0.1368 | -67.5684
-9 | -0.3845 | 0.00628 | -0.1381 | -61.2261
-8.5 | -0.3167 | 0.00602 | -0.1411 | -52.608
-8 | -0.2591 | 0.00582 | -0.1417 | -44.5189
-7.5 | -0.2041 | 0.0056 | -0.1418 | -36.4464
-7 | -0.1495 | 0.00545 | -0.1417 | -27.4312
-6.5 | -0.096 | 0.00529 | -0.1414 | -18.1474
-6 | -0.0433 | 0.00515 | -0.1409 | -8.4078
-5.5 | 0.0091 | 0.00506 | -0.1404 | 1.7984
-5 | 0.0612 | 0.00492 | -0.1397 | 12.439
-4.5 | 0.1133 | 0.00484 | -0.1391 | 23.4091
-4 | 0.1641 | 0.00475 | -0.1381 | 34.5474
-3.5 | 0.2159 | 0.00466 | -0.1374 | 46.3305
-3 | 0.2667 | 0.00462 | -0.1364 | 57.7273
-2.5 | 0.3166 | 0.0046 | -0.1353 | 68.8261
-2 | 0.3669 | 0.00454 | -0.1342 | 80.815
-1.5 | 0.4159 | 0.00453 | -0.1329 | 91.8102
-1 | 0.4583 | 0.00451 | -0.13 | 101.6186
-0.5 | 0.4992 | 0.00452 | -0.1268 | 110.4425
0.5 | 0.5857 | 0.00445 | -0.1216 | 131.618
1 | 0.62 | 0.00454 | -0.117 | 136.5639
1.5 | 0.6543 | 0.0047 | -0.1125 | 139.2128
2 | 0.6829 | 0.00517 | -0.107 | 132.089
2.5 | 0.8141 | 0.0058 | -0.1261 | 140.3621
3 | 0.8737 | 0.00623 | -0.1278 | 140.2408
3.5 | 0.9197 | 0.0069 | -0.1265 | 133.2899
4 | 0.9647 | 0.00744 | -0.1249 | 129.664
4.5 | 1.0051 | 0.00807 | -0.1223 | 124.5477
5 | 1.052 | 0.00845 | -0.1211 | 124.497
5.5 | 1.0998 | 0.00879 | -0.1201 | 125.1195
6 | 1.147 | 0.00912 | -0.119 | 125.7675
6.5 | 1.1921 | 0.00955 | -0.1175 | 124.8272
7 | 1.236 | 0.01002 | -0.1159 | 123.3533
7.5 | 1.2805 | 0.01047 | -0.1145 | 122.3018
8 | 1.3224 | 0.01102 | -0.1126 | 120
8.5 | 1.3616 | 0.0117 | -0.1103 | 116.3761
9 | 1.4033 | 0.01229 | -0.1085 | 114.1823
9.5 | 1.4396 | 0.01311 | -0.1059 | 109.8093
10 | 1.4754 | 0.01398 | -0.1033 | 105.5365
10.5 | 1.5106 | 0.01491 | -0.1007 | 101.3146
11 | 1.5445 | 0.01595 | -0.098 | 96.8339
11.5 | 1.5593 | 0.01687 | -0.0913 | 92.4303
12 | 1.623 | 0.01795 | -0.0954 | 90.4178
12.5 | 1.6527 | 0.01924 | -0.0923 | 85.8992
13 | 1.6797 | 0.02072 | -0.089 | 81.0666
13.5 | 1.7083 | 0.02218 | -0.0861 | 77.0198
14 | 1.7354 | 0.02377 | -0.0832 | 73.008
14.5 | 1.7589 | 0.02566 | -0.08 | 68.5464
15 | 1.7844 | 0.02751 | -0.0772 | 64.8637
15.5 | 1.8074 | 0.02958 | -0.0744 | 61.1021
16 | 1.8301 | 0.03174 | -0.0717 | 57.6591
16.5 | 1.8503 | 0.03418 | -0.069 | 54.134
17 | 1.8692 | 0.03679 | -0.0664 | 50.8073
17.5 | 1.8871 | 0.03954 | -0.064 | 47.7264
18 | 1.8958 | 0.04317 | -0.0611 | 43.9148
18.5 | 1.9117 | 0.0463 | -0.0591 | 41.2894
19 | 1.9196 | 0.0502 | -0.0567 | 38.239
19.5 | 1.9283 | 0.05417 | -0.0548 | 35.5972
20 | 1.9367 | 0.05829 | -0.0531 | 33.2253

## 141. Re 18M Mach 0.25 (1)
BIGFOIL.COM POLAR EXPORT
NACA65A714
NACA65A714 |  |  |  | Cl Max: | 1.608 | at alpha= | 9 | deg
JavaFoil+Calcfoil stall+Eppler ext transition |  |  |  | L/D Max: | 139.315 | at alpha= | 5 | deg
Re: | 18000000 |  |  | Cd Min: | 0.00585 | at alpha= | -3 | deg
Mach: | 0.25 |  |  | Cl=0 at alpha= | -5.6639 | deg
|  |  |  | @ Cl=0.1, Cd= | 0.0060329
|  |  |  | @ Cl=0.4, Cd= | 0.0058613
|  |  |  | @ Cl=0.6, Cd= | 0.00609
alpha (deg) | Cl | Cd | Cm | Cl/Cd
-15 | -0.294 | 0.10652 | -0.059 | -2.762
-14.5 | -0.326 | 0.1018 | -0.06 | -3.201
-14 | -0.353 | 0.09679 | -0.061 | -3.642
-13.5 | -0.374 | 0.08977 | -0.062 | -4.166
-13 | -0.39 | 0.0831 | -0.064 | -4.694
-12.5 | -0.4 | 0.07855 | -0.065 | -5.09
-12 | -0.404 | 0.07388 | -0.067 | -5.462
-11.5 | -0.401 | 0.06861 | -0.068 | -5.843
-11 | -0.392 | 0.0637 | -0.071 | -6.153
-10.5 | -0.385 | 0.0504 | -0.086 | -7.631
-10 | -0.431 | 0.00875 | -0.125 | -49.289
-9.5 | -0.403 | 0.00775 | -0.128 | -51.99
-9 | -0.363 | 0.00742 | -0.129 | -48.97
-8.5 | -0.319 | 0.00716 | -0.13 | -44.522
-8 | -0.269 | 0.00691 | -0.131 | -38.968
-7.5 | -0.216 | 0.00674 | -0.132 | -32.076
-7 | -0.16 | 0.00654 | -0.133 | -24.391
-6.5 | -0.101 | 0.00638 | -0.134 | -15.84
-6 | -0.041 | 0.00627 | -0.135 | -6.525
-5.5 | 0.02 | 0.00615 | -0.136 | 3.308
-5 | 0.082 | 0.00605 | -0.137 | 13.622
-4.5 | 0.145 | 0.00599 | -0.138 | 24.232
-4 | 0.208 | 0.00593 | -0.139 | 35.125
-3.5 | 0.271 | 0.00586 | -0.14 | 46.296
-3 | 0.335 | 0.00585 | -0.141 | 57.239
-2.5 | 0.398 | 0.00586 | -0.142 | 67.887
-2 | 0.462 | 0.0059 | -0.143 | 78.369
-1.5 | 0.525 | 0.00598 | -0.144 | 87.76
-1 | 0.588 | 0.00605 | -0.145 | 97.234
-0.5 | 0.651 | 0.00626 | -0.146 | 104.026
0 | 0.714 | 0.00642 | -0.147 | 111.152
0.5 | 0.776 | 0.00626 | -0.148 | 124.013
1 | 0.839 | 0.00647 | -0.149 | 129.6
1.5 | 0.901 | 0.0067 | -0.15 | 134.552
2 | 0.964 | 0.00702 | -0.151 | 137.354
2.5 | 1.026 | 0.0074 | -0.152 | 138.649
3 | 1.083 | 0.00785 | -0.153 | 138.021
3.5 | 1.143 | 0.00931 | -0.154 | 122.783
4 | 1.203 | 0.00966 | -0.155 | 124.475
4.5 | 1.259 | 0.00913 | -0.156 | 137.874
5 | 1.315 | 0.00944 | -0.156 | 139.315
5.5 | 1.368 | 0.0105 | -0.157 | 130.335
6 | 1.419 | 0.01089 | -0.158 | 130.257
6.5 | 1.464 | 0.01131 | -0.158 | 129.44
7 | 1.506 | 0.0118 | -0.159 | 127.572
7.5 | 1.541 | 0.01244 | -0.16 | 123.927
8 | 1.571 | 0.01309 | -0.161 | 120.095
8.5 | 1.595 | 0.01402 | -0.161 | 113.741
9 | 1.608 | 0.01446 | -0.162 | 111.19
9.5 | 1.606 | 0.01522 | -0.162 | 105.563
10 | 1.593 | 0.01598 | -0.163 | 99.677
10.5 | 1.567 | 0.01687 | -0.164 | 92.885
11 | 1.528 | 0.01782 | -0.164 | 85.743
11.5 | 1.476 | 0.01897 | -0.165 | 77.775
12 | 1.41 | 0.02018 | -0.165 | 69.862
12.5 | 1.332 | 0.02132 | -0.166 | 62.486
13 | 1.243 | 0.02284 | -0.166 | 54.4
13.5 | 1.142 | 0.02474 | -0.166 | 46.168
14 | 1.034 | 0.02708 | -0.166 | 38.165

## 142. Re 18M Mach 0.25 (2)
BIGFOIL.COM POLAR EXPORT
NACA65A714
NACA65A714 |  |  |  | Cl Max: | 1.895 | at alpha= | 19 | deg
XFOIL ncrit=9 |  |  |  | L/D Max: | 145.065 | at alpha= | 1.5 | deg
Re: | 18000000 |  |  | Cd Min: | 0.18419 | at alpha= | -20 | deg
Mach: | 0.25 |  |  | Cl=0 at alpha= | -5.548 | deg
|  |  |  | @ Cl=0.1, Cd= | 0.0049126
|  |  |  | @ Cl=0.4, Cd= | 0.0045221
|  |  |  | @ Cl=0.6, Cd= | 0.004481
alpha (deg) | Cl | Cd | Cm | Cl/Cd
-20 | -0.4339 | 0.18419 | -0.061 | -2.3557
-19.5 | -0.4185 | 0.17781 | -0.0652 | -2.3536
-18.5 | -0.4046 | 0.16087 | -0.0748 | -2.5151
-18 | -0.3899 | 0.15457 | -0.0787 | -2.5225
-17 | -0.9851 | 0.04201 | -0.1558 | -23.4492
-16.5 | -1.0264 | 0.03211 | -0.1631 | -31.9651
-16 | -1.06 | 0.02453 | -0.1664 | -43.2124
-15.5 | -1.0595 | 0.02072 | -0.1654 | -51.1342
-15 | -1.0473 | 0.01845 | -0.1602 | -56.7642
-14.5 | -1.0164 | 0.01582 | -0.1572 | -64.2478
-14 | -0.9746 | 0.01393 | -0.1545 | -69.9641
-13.5 | -0.9232 | 0.01275 | -0.1526 | -72.4078
-13 | -0.8721 | 0.0115 | -0.1507 | -75.8348
-12.5 | -0.8178 | 0.01052 | -0.1491 | -77.7376
-12 | -0.7632 | 0.00955 | -0.1476 | -79.9162
-11.5 | -0.7054 | 0.00892 | -0.1466 | -79.0807
-11 | -0.6468 | 0.00834 | -0.1458 | -77.554
-10.5 | -0.5875 | 0.00785 | -0.1453 | -74.8408
-10 | -0.5274 | 0.00743 | -0.145 | -70.9825
-9.5 | -0.4671 | 0.007 | -0.1448 | -66.7286
-9 | -0.4045 | 0.00662 | -0.1454 | -61.1027
-8.5 | -0.3334 | 0.00631 | -0.1478 | -52.8368
-8 | -0.2734 | 0.006 | -0.1479 | -45.5667
-7.5 | -0.2153 | 0.00578 | -0.1476 | -37.2491
-7 | -0.1592 | 0.00558 | -0.147 | -28.5305
-6.5 | -0.1034 | 0.00542 | -0.1464 | -19.0775
-6 | -0.049 | 0.00523 | -0.1455 | -9.369
-5.5 | 0.0052 | 0.00512 | -0.1446 | 1.0156
-5 | 0.0582 | 0.00499 | -0.1436 | 11.6633
-4.5 | 0.1122 | 0.00489 | -0.1427 | 22.9448
-4 | 0.1647 | 0.0048 | -0.1416 | 34.3125
-3.5 | 0.2174 | 0.00472 | -0.1406 | 46.0593
-3 | 0.2695 | 0.00463 | -0.1394 | 58.2073
-2.5 | 0.3203 | 0.00462 | -0.138 | 69.329
-2 | 0.3702 | 0.00455 | -0.1364 | 81.3626
-1.5 | 0.4129 | 0.00451 | -0.1331 | 91.5521
-1 | 0.458 | 0.0045 | -0.1304 | 101.7778
-0.5 | 0.5042 | 0.00451 | -0.1281 | 111.796
0 | 0.5509 | 0.00454 | -0.1258 | 121.3436
0.5 | 0.5971 | 0.00447 | -0.1235 | 133.5794
1 | 0.6313 | 0.0046 | -0.1185 | 137.2391
1.5 | 0.6731 | 0.00464 | -0.1153 | 145.0647
2 | 0.7071 | 0.00505 | -0.1107 | 140.0198
2.5 | 0.8388 | 0.00587 | -0.1296 | 142.8961
3 | 0.8941 | 0.00631 | -0.1297 | 141.6957
3.5 | 0.9357 | 0.00707 | -0.1271 | 132.3479
4 | 0.9793 | 0.0077 | -0.1249 | 127.1818
4.5 | 1.0183 | 0.00844 | -0.1217 | 120.6517
5 | 1.0655 | 0.00889 | -0.1201 | 119.8538
5.5 | 1.1137 | 0.00928 | -0.1187 | 120.0108
6 | 1.1625 | 0.00968 | -0.1174 | 120.093
6.5 | 1.2078 | 0.0102 | -0.1155 | 118.4118
7 | 1.2524 | 0.01077 | -0.1135 | 116.286
7.5 | 1.2979 | 0.01131 | -0.1117 | 114.7569
8 | 1.3393 | 0.01203 | -0.1092 | 111.33
8.5 | 1.3798 | 0.01283 | -0.1066 | 107.5448
9 | 1.4205 | 0.01362 | -0.1041 | 104.2952
9.5 | 1.4564 | 0.01466 | -0.1009 | 99.3452
10 | 1.4929 | 0.01574 | -0.0978 | 94.8475
10.5 | 1.5262 | 0.01698 | -0.0944 | 89.8822
11 | 1.559 | 0.01834 | -0.091 | 85.0055
11.5 | 1.5779 | 0.01942 | -0.0845 | 81.2513
12 | 1.6404 | 0.02083 | -0.0874 | 78.7518
12.5 | 1.6691 | 0.02256 | -0.0837 | 73.9849
13 | 1.6954 | 0.0245 | -0.0799 | 69.2
13.5 | 1.723 | 0.02647 | -0.0765 | 65.0926
14 | 1.7503 | 0.02856 | -0.0731 | 61.285
14.5 | 1.7742 | 0.03095 | -0.0697 | 57.3247
15 | 1.7987 | 0.03341 | -0.0665 | 53.8372
15.5 | 1.8194 | 0.03626 | -0.0631 | 50.1765
16 | 1.8369 | 0.03943 | -0.0598 | 46.5864
16.5 | 1.853 | 0.04284 | -0.0567 | 43.254
17 | 1.8694 | 0.04638 | -0.0538 | 40.3062
17.5 | 1.8785 | 0.05064 | -0.0509 | 37.0952
18 | 1.8807 | 0.05571 | -0.0481 | 33.7588
18.5 | 1.8926 | 0.06006 | -0.0461 | 31.5118
19 | 1.895 | 0.06543 | -0.0441 | 28.9622
19.5 | 1.8928 | 0.0715 | -0.0426 | 26.4727
20 | 1.8915 | 0.07762 | -0.0415 | 24.3687

## 143. Re 18M Mach 0.50 (1)
BIGFOIL.COM POLAR EXPORT
NACA65A714
NACA65A714 |  |  |  | Cl Max: | 1.583 | at alpha= | 7 | deg
JavaFoil+Calcfoil stall+Eppler ext transition |  |  |  | L/D Max: | 147.099 | at alpha= | 2.5 | deg
Re: | 18000000 |  |  | Cd Min: | 0.00608 | at alpha= | -3 | deg
Mach: | 0.5 |  |  | Cl=0 at alpha= | -5.6667 | deg
|  |  |  | @ Cl=0.1, Cd= | 0.0063871
|  |  |  | @ Cl=0.4, Cd= | 0.0060914
|  |  |  | @ Cl=0.6, Cd= | 0.0062804
alpha (deg) | Cl | Cd | Cm | Cl/Cd
-20 | -0.803 | 0.16302 | -0.069 | -4.927
-19.5 | -0.775 | 0.15572 | -0.069 | -4.98
-19 | -0.748 | 0.1484 | -0.07 | -5.042
-18.5 | -0.721 | 0.13646 | -0.071 | -5.285
-18 | -0.693 | 0.13134 | -0.071 | -5.278
-17.5 | -0.666 | 0.12575 | -0.071 | -5.293
-17 | -0.637 | 0.1264 | -0.07 | -5.036
-16.5 | -0.609 | 0.12169 | -0.07 | -5.002
-16 | -0.581 | 0.10731 | -0.072 | -5.418
-15.5 | -0.555 | 0.0995 | -0.074 | -5.576
-15 | -0.528 | 0.09248 | -0.076 | -5.705
-14.5 | -0.502 | 0.08522 | -0.081 | -5.89
-14 | -0.478 | 0.07568 | -0.087 | -6.313
-13.5 | -0.44 | 0.09445 | -0.07 | -4.663
-13 | -0.413 | 0.08541 | -0.071 | -4.83
-12.5 | -0.385 | 0.07918 | -0.074 | -4.864
-12 | -0.358 | 0.07255 | -0.076 | -4.929
-11.5 | -0.33 | 0.06671 | -0.079 | -4.951
-11 | -0.303 | 0.06218 | -0.082 | -4.868
-10.5 | -0.272 | 0.06839 | -0.071 | -3.976
-10 | -0.244 | 0.06198 | -0.075 | -3.941
-9.5 | -0.217 | 0.05673 | -0.078 | -3.819
-9 | -0.189 | 0.05193 | -0.081 | -3.636
-8.5 | -0.159 | 0.05564 | -0.071 | -2.864
-8 | -0.132 | 0.04992 | -0.077 | -2.637
-7.5 | -0.162 | 0.04846 | -0.073 | -3.333
-7 | -0.162 | 0.00744 | -0.149 | -21.784
-6.5 | -0.107 | 0.00703 | -0.15 | -15.182
-6 | -0.044 | 0.00679 | -0.151 | -6.509
-5.5 | 0.022 | 0.00657 | -0.152 | 3.391
-5 | 0.091 | 0.0064 | -0.154 | 14.226
-4.5 | 0.161 | 0.0063 | -0.155 | 25.579
-4 | 0.232 | 0.00623 | -0.156 | 37.195
-3.5 | 0.302 | 0.00614 | -0.157 | 49.283
-3 | 0.373 | 0.00608 | -0.158 | 61.414
-2.5 | 0.444 | 0.00611 | -0.159 | 72.797
-2 | 0.517 | 0.00614 | -0.16 | 84.121
-1.5 | 0.587 | 0.00626 | -0.161 | 93.74
-1 | 0.657 | 0.00637 | -0.163 | 103.185
-0.5 | 0.728 | 0.00659 | -0.164 | 110.483
0 | 0.798 | 0.00686 | -0.165 | 116.323
0.5 | 0.868 | 0.00674 | -0.166 | 128.797
1 | 0.938 | 0.00709 | -0.167 | 132.211
1.5 | 1.008 | 0.00753 | -0.168 | 133.854
2 | 1.078 | 0.00802 | -0.169 | 134.342
2.5 | 1.145 | 0.00778 | -0.17 | 147.099
3 | 1.201 | 0.01011 | -0.17 | 118.864
3.5 | 1.265 | 0.01062 | -0.171 | 119.086
4 | 1.327 | 0.01108 | -0.172 | 119.788
4.5 | 1.388 | 0.01158 | -0.173 | 119.908
5 | 1.447 | 0.01212 | -0.174 | 119.357
5.5 | 1.5 | 0.01273 | -0.174 | 117.839
6 | 1.545 | 0.0134 | -0.175 | 115.328
6.5 | 1.575 | 0.01421 | -0.176 | 110.9
7 | 1.583 | 0.01532 | -0.177 | 103.269
7.5 | 1.551 | 0.0167 | -0.177 | 92.86
8 | 1.421 | 0.01825 | -0.178 | 77.885
8.5 | 0.956 | 0.02034 | -0.179 | 46.973
9 | 0.987 | 0.02104 | -0.179 | 46.912
9.5 | 1.019 | 0.02123 | -0.18 | 48.015
10 | 1.048 | 0.02323 | -0.18 | 45.123
10.5 | 1.082 | 0.02253 | -0.182 | 48.038
11 | 1.11 | 0.02488 | -0.182 | 44.6
11.5 | 1.117 | 0.03105 | -0.178 | 35.967
12 | 0.975 | 0.0867 | -0.101 | 11.24

## 144. Re 18M Mach 0.50 (2)
BIGFOIL.COM POLAR EXPORT
NACA65A714
NACA65A714 |  |  |  | Cl Max: | 1.6358 | at alpha= | 11 | deg
XFOIL ncrit=9 |  |  |  | L/D Max: | 162.06 | at alpha= | 2 | deg
Re: | 18000000 |  |  | Cd Min: | 0.08389 | at alpha= | 14 | deg
Mach: | 0.5 |  |  | Cl=0 at alpha= | -99 | deg
|  |  |  | @ Cl=0.1, Cd= | 0.0047
|  |  |  | @ Cl=0.4, Cd= | 0.0047
|  |  |  | @ Cl=0.6, Cd= | 0.0047259
alpha (deg) | Cl | Cd | Cm | Cl/Cd
0 | 0.5838 | 0.0047 | -0.1322 | 124.2128
0.5 | 0.6338 | 0.00478 | -0.1289 | 132.5941
1 | 0.6806 | 0.00486 | -0.125 | 140.0412
1.5 | 0.7363 | 0.00485 | -0.1231 | 151.8144
2 | 0.8103 | 0.005 | -0.1258 | 162.06
2.5 | 0.9293 | 0.00613 | -0.1401 | 151.5987
3 | 0.9688 | 0.00708 | -0.1355 | 136.8362
3.5 | 1.0013 | 0.00832 | -0.1299 | 120.3486
4 | 1.03 | 0.00977 | -0.1238 | 105.4248
4.5 | 1.0634 | 0.01111 | -0.1184 | 95.7156
5 | 1.1118 | 0.01197 | -0.1154 | 92.8822
5.5 | 1.1663 | 0.01269 | -0.1133 | 91.907
6 | 1.2168 | 0.01357 | -0.1105 | 89.6684
6.5 | 1.2651 | 0.0146 | -0.1072 | 86.6507
7 | 1.3134 | 0.01569 | -0.1038 | 83.7094
7.5 | 1.3607 | 0.01691 | -0.1002 | 80.4672
8 | 1.4047 | 0.01837 | -0.0961 | 76.4671
8.5 | 1.4475 | 0.01999 | -0.0918 | 72.4112
9 | 1.4896 | 0.02176 | -0.0874 | 68.4559
9.5 | 1.5289 | 0.02381 | -0.0826 | 64.2125
10 | 1.5658 | 0.02614 | -0.0776 | 59.9005
10.5 | 1.6042 | 0.02856 | -0.0726 | 56.1695
11 | 1.6358 | 0.03162 | -0.0668 | 51.7331
12 | 1.6126 | 0.04456 | -0.0519 | 36.1894
12.5 | 1.5819 | 0.0524 | -0.0451 | 30.1889
13 | 1.5446 | 0.06138 | -0.0398 | 25.1645
13.5 | 1.4981 | 0.07215 | -0.0369 | 20.7637
14 | 1.4529 | 0.08389 | -0.0366 | 17.3191

## 145. Re 20M Mach 0.00 (1)
BIGFOIL.COM POLAR EXPORT
NACA65A714
NACA65A714 |  |  |  | Cl Max: | 1.627 | at alpha= | 10.5 | deg
JavaFoil+Calcfoil stall+Eppler ext transition |  |  |  | L/D Max: | 155.005 | at alpha= | 6.5 | deg
Re: | 20000000 |  |  | Cd Min: | 0.00579 | at alpha= | -3.5 | deg
Mach: | 0 |  |  | Cl=0 at alpha= | -5.6667 | deg
|  |  |  | @ Cl=0.1, Cd= | 0.005927
|  |  |  | @ Cl=0.4, Cd= | 0.0058421
|  |  |  | @ Cl=0.6, Cd= | 0.0061964
alpha (deg) | Cl | Cd | Cm | Cl/Cd
-20 | -0.42 | 0.16166 | -0.054 | -2.597
-19.5 | -0.433 | 0.15281 | -0.054 | -2.831
-19 | -0.445 | 0.14659 | -0.055 | -3.035
-18.5 | -0.457 | 0.14039 | -0.056 | -3.254
-18 | -0.468 | 0.13375 | -0.056 | -3.499
-17.5 | -0.478 | 0.12713 | -0.057 | -3.763
-17 | -0.488 | 0.11886 | -0.059 | -4.107
-16.5 | -0.496 | 0.11453 | -0.059 | -4.33
-16 | -0.503 | 0.10865 | -0.06 | -4.626
-15.5 | -0.507 | 0.1029 | -0.061 | -4.931
-15 | -0.51 | 0.09734 | -0.062 | -5.24
-14.5 | -0.51 | 0.09194 | -0.063 | -5.549
-14 | -0.508 | 0.08619 | -0.065 | -5.895
-13.5 | -0.502 | 0.08193 | -0.065 | -6.133
-13 | -0.495 | 0.07515 | -0.069 | -6.592
-12.5 | -0.483 | 0.07134 | -0.07 | -6.771
-12 | -0.47 | 0.06399 | -0.075 | -7.351
-11.5 | -0.46 | 0.05115 | -0.086 | -9
-11 | -0.495 | 0.01261 | -0.114 | -39.248
-10.5 | -0.488 | 0.008 | -0.122 | -60.978
-10 | -0.451 | 0.00757 | -0.123 | -59.516
-9.5 | -0.41 | 0.00726 | -0.124 | -56.427
-9 | -0.365 | 0.00703 | -0.125 | -51.874
-8.5 | -0.317 | 0.00682 | -0.126 | -46.427
-8 | -0.266 | 0.00669 | -0.127 | -39.725
-7.5 | -0.212 | 0.00652 | -0.128 | -32.544
-7 | -0.156 | 0.00635 | -0.129 | -24.578
-6.5 | -0.098 | 0.0062 | -0.13 | -15.879
-6 | -0.04 | 0.0061 | -0.131 | -6.522
-5.5 | 0.02 | 0.00604 | -0.132 | 3.274
-5 | 0.08 | 0.00595 | -0.133 | 13.442
-4.5 | 0.141 | 0.00588 | -0.134 | 23.92
-4 | 0.202 | 0.0058 | -0.135 | 34.814
-3.5 | 0.263 | 0.00579 | -0.136 | 45.418
-3 | 0.324 | 0.00579 | -0.137 | 55.955
-2.5 | 0.385 | 0.00583 | -0.138 | 66.09
-2 | 0.447 | 0.00588 | -0.139 | 76.14
-1.5 | 0.508 | 0.00599 | -0.14 | 84.932
-1 | 0.569 | 0.00611 | -0.141 | 93.143
-0.5 | 0.63 | 0.00628 | -0.142 | 100.39
0 | 0.691 | 0.00652 | -0.143 | 105.886
0.5 | 0.752 | 0.00616 | -0.144 | 122.002
1 | 0.812 | 0.0063 | -0.145 | 128.972
1.5 | 0.873 | 0.00652 | -0.146 | 133.829
2 | 0.933 | 0.00679 | -0.146 | 137.535
2.5 | 0.994 | 0.00724 | -0.147 | 137.236
3 | 1.049 | 0.00838 | -0.148 | 125.22
3.5 | 1.108 | 0.00875 | -0.149 | 126.656
4 | 1.166 | 0.00908 | -0.15 | 128.432
4.5 | 1.223 | 0.0094 | -0.151 | 130.065
5 | 1.279 | 0.00973 | -0.152 | 131.457
5.5 | 1.334 | 0.01017 | -0.153 | 131.074
6 | 1.382 | 0.0095 | -0.153 | 145.455
6.5 | 1.43 | 0.00922 | -0.154 | 155.005
7 | 1.473 | 0.01095 | -0.155 | 134.457
7.5 | 1.512 | 0.01147 | -0.155 | 131.807
8 | 1.547 | 0.01201 | -0.156 | 128.782
8.5 | 1.578 | 0.01257 | -0.156 | 125.582
9 | 1.602 | 0.01314 | -0.157 | 121.949
9.5 | 1.617 | 0.01376 | -0.158 | 117.554
10 | 1.625 | 0.01443 | -0.158 | 112.612
10.5 | 1.627 | 0.01503 | -0.159 | 108.258
11 | 1.62 | 0.01575 | -0.16 | 102.851
11.5 | 1.607 | 0.01652 | -0.16 | 97.287
12 | 1.587 | 0.01721 | -0.161 | 92.18
12.5 | 1.561 | 0.01798 | -0.161 | 86.8
13 | 1.528 | 0.01896 | -0.162 | 80.621
13.5 | 1.49 | 0.02 | -0.162 | 74.509
14 | 1.447 | 0.02135 | -0.163 | 67.788
14.5 | 1.402 | 0.02224 | -0.163 | 63.02
15 | 1.351 | 0.02355 | -0.163 | 57.375
15.5 | 1.3 | 0.02498 | -0.163 | 52.019

## 146. Re 20M Mach 0.00 (2)
BIGFOIL.COM POLAR EXPORT
NACA65A714
NACA65A714 |  |  |  | Cl Max: | 1.954 | at alpha= | 20 | deg
XFOIL ncrit=9 |  |  |  | L/D Max: | 138.376 | at alpha= | 3 | deg
Re: | 20000000 |  |  | Cd Min: | 0.05395 | at alpha= | 20 | deg
Mach: | 0 |  |  | Cl=0 at alpha= | -5.592 | deg
|  |  |  | @ Cl=0.1, Cd= | 0.0047998
|  |  |  | @ Cl=0.4, Cd= | 0.0045073
|  |  |  | @ Cl=0.6, Cd= | 0.0045603
alpha (deg) | Cl | Cd | Cm | Cl/Cd
-20 | -1.365 | 0.02424 | -0.1425 | -56.3119
-19.5 | -1.3493 | 0.02147 | -0.143 | -62.8458
-19 | -1.3305 | 0.01921 | -0.1429 | -69.2608
-18.5 | -1.3077 | 0.01772 | -0.1412 | -73.798
-18 | -1.2802 | 0.01664 | -0.1387 | -76.9351
-17.5 | -1.2503 | 0.01555 | -0.136 | -80.4051
-17 | -1.2079 | 0.01461 | -0.1353 | -82.6762
-16.5 | -1.1647 | 0.01375 | -0.1346 | -84.7055
-16 | -1.12 | 0.01291 | -0.1339 | -86.7545
-15.5 | -1.0725 | 0.01224 | -0.1335 | -87.6225
-14.5 | -0.9754 | 0.01088 | -0.133 | -89.6507
-14 | -0.9279 | 0.01002 | -0.1325 | -92.6048
-13.5 | -0.8767 | 0.00948 | -0.1324 | -92.4789
-13 | -0.8254 | 0.00894 | -0.1323 | -92.3266
-12.5 | -0.7724 | 0.0085 | -0.1324 | -90.8706
-12 | -0.7186 | 0.00812 | -0.1327 | -88.4975
-11.5 | -0.6648 | 0.00773 | -0.1329 | -86.0026
-11 | -0.6099 | 0.00739 | -0.1333 | -82.5304
-10.5 | -0.5553 | 0.00698 | -0.1337 | -79.5559
-10 | -0.4989 | 0.00668 | -0.1344 | -74.6856
-9.5 | -0.4415 | 0.00642 | -0.1353 | -68.7695
-9 | -0.382 | 0.00613 | -0.1366 | -62.3165
-8.5 | -0.3132 | 0.0059 | -0.1401 | -53.0847
-8 | -0.2568 | 0.00571 | -0.1406 | -44.9737
-7.5 | -0.2027 | 0.00549 | -0.1407 | -36.9217
-7 | -0.1483 | 0.00536 | -0.1407 | -27.6679
-6.5 | -0.0954 | 0.00522 | -0.1404 | -18.2759
-6 | -0.043 | 0.00507 | -0.14 | -8.4813
-5.5 | 0.0097 | 0.00497 | -0.1396 | 1.9517
-5 | 0.0607 | 0.00486 | -0.1388 | 12.4897
-4.5 | 0.1129 | 0.00478 | -0.1383 | 23.6192
-4 | 0.1642 | 0.00468 | -0.1376 | 35.0855
-3.5 | 0.2146 | 0.00463 | -0.1366 | 46.3499
-3 | 0.2659 | 0.00455 | -0.1359 | 58.4396
-2.5 | 0.3161 | 0.00453 | -0.1349 | 69.7792
-2 | 0.3649 | 0.0045 | -0.1336 | 81.0889
-1.5 | 0.4132 | 0.00451 | -0.1321 | 91.6186
-1 | 0.4585 | 0.0045 | -0.13 | 101.8889
-0.5 | 0.4966 | 0.00451 | -0.1262 | 110.1109
0 | 0.5426 | 0.00448 | -0.1243 | 121.1161
0.5 | 0.5834 | 0.00445 | -0.1212 | 131.1011
1 | 0.612 | 0.00464 | -0.1154 | 131.8966
2.5 | 0.7978 | 0.00584 | -0.1227 | 136.6096
3 | 0.869 | 0.00628 | -0.1272 | 138.3758
3.5 | 0.9154 | 0.00691 | -0.1261 | 132.4747
4 | 0.9633 | 0.00738 | -0.1251 | 130.5285
4.5 | 1.0062 | 0.00792 | -0.1232 | 127.0455
5 | 1.0529 | 0.00827 | -0.1219 | 127.3156
5.5 | 1.1011 | 0.00857 | -0.1211 | 128.4831
6 | 1.1487 | 0.00889 | -0.1201 | 129.2126
6.5 | 1.194 | 0.00928 | -0.1188 | 128.6638
7 | 1.2375 | 0.00974 | -0.1172 | 127.0534
7.5 | 1.2824 | 0.01014 | -0.1159 | 126.4694
8 | 1.3234 | 0.01069 | -0.1139 | 123.7979
8.5 | 1.3637 | 0.0113 | -0.112 | 120.6814
9 | 1.4043 | 0.01189 | -0.1101 | 118.1077
9.5 | 1.4412 | 0.01265 | -0.1077 | 113.9289
10 | 1.4783 | 0.01343 | -0.1053 | 110.0745
10.5 | 1.5126 | 0.01433 | -0.1027 | 105.5548
11 | 1.5462 | 0.01531 | -0.1 | 100.9928
11.5 | 1.5823 | 0.01626 | -0.0981 | 97.3124
12.5 | 1.657 | 0.01827 | -0.095 | 90.6951
13 | 1.6843 | 0.01965 | -0.0918 | 85.715
13.5 | 1.7117 | 0.02107 | -0.0887 | 81.2387
14 | 1.7398 | 0.02252 | -0.086 | 77.2558
14.5 | 1.7651 | 0.02417 | -0.083 | 73.0285
15 | 1.7906 | 0.02588 | -0.0803 | 69.1886
15.5 | 1.8141 | 0.0278 | -0.0775 | 65.2554
16 | 1.8369 | 0.02981 | -0.0749 | 61.6203
16.5 | 1.8575 | 0.03205 | -0.0722 | 57.9563
17 | 1.8774 | 0.03444 | -0.0696 | 54.5122
17.5 | 1.8962 | 0.03697 | -0.0672 | 51.2902
18 | 1.9069 | 0.04022 | -0.0644 | 47.4117
18.5 | 1.9248 | 0.043 | -0.0624 | 44.7628
19 | 1.9334 | 0.04666 | -0.0599 | 41.4359
19.5 | 1.9436 | 0.05025 | -0.0579 | 38.6786
20 | 1.954 | 0.05395 | -0.0562 | 36.2187

## 147. Re 20M Mach 0.10 (1)
BIGFOIL.COM POLAR EXPORT
NACA65A714
NACA65A714 |  |  |  | Cl Max: | 1.623 | at alpha= | 10 | deg
JavaFoil+Calcfoil stall+Eppler ext transition |  |  |  | L/D Max: | 145.084 | at alpha= | 6 | deg
Re: | 20000000 |  |  | Cd Min: | 0.00578 | at alpha= | -3.5 | deg
Mach: | 0.1 |  |  | Cl=0 at alpha= | -5.6667 | deg
|  |  |  | @ Cl=0.1, Cd= | 0.0059303
|  |  |  | @ Cl=0.4, Cd= | 0.0058444
|  |  |  | @ Cl=0.6, Cd= | 0.0061943
alpha (deg) | Cl | Cd | Cm | Cl/Cd
-19.5 | -0.387 | 0.15632 | -0.054 | -2.474
-19 | -0.401 | 0.14794 | -0.055 | -2.712
-18.5 | -0.416 | 0.14233 | -0.055 | -2.92
-18 | -0.429 | 0.13594 | -0.056 | -3.158
-17.5 | -0.442 | 0.12916 | -0.057 | -3.426
-17 | -0.455 | 0.12141 | -0.058 | -3.747
-16.5 | -0.466 | 0.11673 | -0.058 | -3.99
-16 | -0.475 | 0.1104 | -0.059 | -4.305
-15.5 | -0.483 | 0.10423 | -0.06 | -4.634
-15 | -0.489 | 0.09849 | -0.061 | -4.96
-14.5 | -0.492 | 0.09335 | -0.063 | -5.268
-14 | -0.492 | 0.08783 | -0.064 | -5.603
-13.5 | -0.489 | 0.08254 | -0.065 | -5.927
-13 | -0.483 | 0.07781 | -0.067 | -6.212
-12.5 | -0.474 | 0.07296 | -0.068 | -6.493
-12 | -0.462 | 0.06669 | -0.073 | -6.926
-11.5 | -0.449 | 0.05828 | -0.08 | -7.697
-11 | -0.48 | 0.01691 | -0.111 | -28.391
-10.5 | -0.485 | 0.0082 | -0.123 | -59.203
-10 | -0.449 | 0.00763 | -0.124 | -58.934
-9.5 | -0.409 | 0.00731 | -0.125 | -55.977
-9 | -0.365 | 0.00709 | -0.126 | -51.488
-8.5 | -0.317 | 0.00689 | -0.127 | -46.026
-8 | -0.266 | 0.00669 | -0.128 | -39.804
-7.5 | -0.213 | 0.00652 | -0.129 | -32.627
-7 | -0.157 | 0.00635 | -0.13 | -24.657
-6.5 | -0.099 | 0.00624 | -0.131 | -15.835
-6 | -0.04 | 0.0061 | -0.132 | -6.547
-5.5 | 0.02 | 0.00603 | -0.133 | 3.29
-5 | 0.08 | 0.00595 | -0.134 | 13.502
-4.5 | 0.141 | 0.00589 | -0.135 | 24.02
-4 | 0.203 | 0.00581 | -0.136 | 34.895
-3.5 | 0.264 | 0.00578 | -0.137 | 45.673
-3 | 0.326 | 0.00582 | -0.138 | 55.968
-2.5 | 0.387 | 0.00583 | -0.139 | 66.431
-2 | 0.45 | 0.0059 | -0.14 | 76.241
-1.5 | 0.511 | 0.00599 | -0.141 | 85.361
-1 | 0.572 | 0.00613 | -0.142 | 93.269
-0.5 | 0.633 | 0.00627 | -0.142 | 100.92
0 | 0.694 | 0.00654 | -0.143 | 106.249
0.5 | 0.755 | 0.00616 | -0.144 | 122.57
1 | 0.816 | 0.00631 | -0.145 | 129.322
1.5 | 0.877 | 0.00653 | -0.146 | 134.244
2 | 0.938 | 0.0068 | -0.147 | 137.866
2.5 | 0.999 | 0.00726 | -0.148 | 137.515
3 | 1.055 | 0.00846 | -0.149 | 124.649
3.5 | 1.113 | 0.00884 | -0.15 | 125.926
4 | 1.171 | 0.00917 | -0.151 | 127.742
4.5 | 1.229 | 0.00945 | -0.152 | 130.041
5 | 1.285 | 0.00986 | -0.153 | 130.28
5.5 | 1.337 | 0.00925 | -0.153 | 144.614
6 | 1.388 | 0.00957 | -0.154 | 145.084
6.5 | 1.435 | 0.01063 | -0.155 | 135.018
7 | 1.478 | 0.01106 | -0.155 | 133.653
7.5 | 1.517 | 0.01157 | -0.156 | 131.066
8 | 1.551 | 0.01216 | -0.157 | 127.584
8.5 | 1.581 | 0.01273 | -0.157 | 124.196
9 | 1.604 | 0.01334 | -0.158 | 120.273
9.5 | 1.617 | 0.01392 | -0.158 | 116.155
10 | 1.623 | 0.01462 | -0.159 | 110.984
10.5 | 1.621 | 0.01523 | -0.16 | 106.428
11 | 1.611 | 0.016 | -0.16 | 100.699
11.5 | 1.594 | 0.01678 | -0.161 | 94.986
12 | 1.569 | 0.01752 | -0.161 | 89.568
12.5 | 1.537 | 0.01832 | -0.162 | 83.895
13 | 1.499 | 0.01939 | -0.162 | 77.318
13.5 | 1.455 | 0.02044 | -0.163 | 71.184
14 | 1.406 | 0.02157 | -0.163 | 65.2
14.5 | 1.351 | 0.0234 | -0.163 | 57.762
15 | 1.297 | 0.02437 | -0.164 | 53.191

## 148. Re 20M Mach 0.10 (2)
BIGFOIL.COM POLAR EXPORT
NACA65A714
NACA65A714 |  |  |  | Cl Max: | 1.9474 | at alpha= | 20 | deg
XFOIL ncrit=9 |  |  |  | L/D Max: | 138.824 | at alpha= | 3 | deg
Re: | 20000000 |  |  | Cd Min: | 0.05714 | at alpha= | 20 | deg
Mach: | 0.1 |  |  | Cl=0 at alpha= | -5.5849 | deg
|  |  |  | @ Cl=0.1, Cd= | 0.0048093
|  |  |  | @ Cl=0.4, Cd= | 0.0045071
|  |  |  | @ Cl=0.6, Cd= | 0.0045372
alpha (deg) | Cl | Cd | Cm | Cl/Cd
-20 | -1.3349 | 0.02921 | -0.1459 | -45.7001
-19.5 | -1.3291 | 0.02522 | -0.1472 | -52.7002
-19 | -1.3136 | 0.02224 | -0.1477 | -59.0647
-18.5 | -1.2983 | 0.01959 | -0.1475 | -66.2736
-18 | -1.2763 | 0.01796 | -0.1456 | -71.0635
-17.5 | -1.2513 | 0.01669 | -0.1423 | -74.973
-17 | -1.2167 | 0.01558 | -0.1401 | -78.0937
-16.5 | -1.1742 | 0.01453 | -0.139 | -80.8121
-16 | -1.1303 | 0.01356 | -0.1379 | -83.3555
-15.5 | -1.0828 | 0.0128 | -0.1372 | -84.5938
-15 | -1.0341 | 0.01206 | -0.1366 | -85.7463
-14 | -0.936 | 0.01047 | -0.1355 | -89.3983
-13.5 | -0.8844 | 0.00987 | -0.1352 | -89.6049
-13 | -0.8335 | 0.00918 | -0.1348 | -90.7952
-12.5 | -0.7801 | 0.00869 | -0.1347 | -89.7699
-12 | -0.7259 | 0.00826 | -0.1347 | -87.8814
-11.5 | -0.6713 | 0.00785 | -0.1348 | -85.5159
-11 | -0.6155 | 0.00751 | -0.1351 | -81.9574
-10.5 | -0.56 | 0.00711 | -0.1354 | -78.7623
-10 | -0.5034 | 0.00676 | -0.1359 | -74.4675
-9.5 | -0.4455 | 0.00648 | -0.1367 | -68.75
-9 | -0.3856 | 0.0062 | -0.1379 | -62.1935
-8.5 | -0.3163 | 0.00594 | -0.1412 | -53.2492
-8 | -0.2593 | 0.00575 | -0.1417 | -45.0957
-7.5 | -0.2048 | 0.00552 | -0.1417 | -37.1014
-7 | -0.1501 | 0.00537 | -0.1416 | -27.9516
-6.5 | -0.0966 | 0.00524 | -0.1413 | -18.4351
-6 | -0.044 | 0.00509 | -0.1408 | -8.6444
-5.5 | 0.009 | 0.00498 | -0.1404 | 1.8072
-5 | 0.0603 | 0.00487 | -0.1395 | 12.3819
-4.5 | 0.1126 | 0.00479 | -0.1389 | 23.5073
-4 | 0.1643 | 0.00468 | -0.1382 | 35.1068
-3.5 | 0.215 | 0.00463 | -0.1372 | 46.4363
-3 | 0.2665 | 0.00456 | -0.1364 | 58.443
-2.5 | 0.317 | 0.00454 | -0.1354 | 69.8238
-2 | 0.3659 | 0.0045 | -0.1341 | 81.3111
-1.5 | 0.4142 | 0.00451 | -0.1325 | 91.8404
-1 | 0.4568 | 0.00449 | -0.1297 | 101.7372
-0.5 | 0.4968 | 0.0045 | -0.1263 | 110.4
0 | 0.544 | 0.00448 | -0.1245 | 121.4286
0.5 | 0.5857 | 0.00445 | -0.1216 | 131.618
1 | 0.6152 | 0.00463 | -0.1159 | 132.8726
2 | 0.6707 | 0.00539 | -0.1043 | 124.4341
2.5 | 0.8055 | 0.00586 | -0.1241 | 137.4573
3 | 0.8732 | 0.00629 | -0.1277 | 138.8235
3.5 | 0.9189 | 0.00692 | -0.1263 | 132.789
4 | 0.9661 | 0.00742 | -0.1252 | 130.2022
4.5 | 1.0087 | 0.00798 | -0.123 | 126.4035
5 | 1.0556 | 0.00834 | -0.1218 | 126.5707
5.5 | 1.104 | 0.00864 | -0.1209 | 127.7778
6 | 1.1513 | 0.00899 | -0.1198 | 128.0645
6.5 | 1.1975 | 0.00937 | -0.1185 | 127.8015
7 | 1.2405 | 0.00986 | -0.1167 | 125.8114
7.5 | 1.286 | 0.01027 | -0.1154 | 125.2191
8 | 1.327 | 0.01084 | -0.1134 | 122.417
8.5 | 1.3665 | 0.0115 | -0.1112 | 118.8261
9 | 1.4082 | 0.01209 | -0.1093 | 116.4764
9.5 | 1.4443 | 0.01291 | -0.1067 | 111.8745
10 | 1.4813 | 0.01372 | -0.1043 | 107.9665
10.5 | 1.5169 | 0.01462 | -0.1017 | 103.7551
11 | 1.5494 | 0.01569 | -0.0987 | 98.7508
11.5 | 1.5848 | 0.01672 | -0.0966 | 94.7847
12.5 | 1.6593 | 0.01885 | -0.0932 | 88.0265
13 | 1.6866 | 0.0203 | -0.0899 | 83.0837
13.5 | 1.7155 | 0.02172 | -0.087 | 78.9825
14 | 1.7423 | 0.02332 | -0.084 | 74.7127
14.5 | 1.7671 | 0.02509 | -0.0809 | 70.4305
15 | 1.7931 | 0.02687 | -0.0782 | 66.7324
15.5 | 1.817 | 0.02886 | -0.0754 | 62.9591
16 | 1.8403 | 0.03093 | -0.0727 | 59.4989
16.5 | 1.861 | 0.03328 | -0.0699 | 55.9195
17 | 1.8803 | 0.03583 | -0.0673 | 52.4784
17.5 | 1.8982 | 0.03853 | -0.0648 | 49.2655
18 | 1.9048 | 0.04231 | -0.0616 | 45.0201
18.5 | 1.9206 | 0.04543 | -0.0595 | 42.276
19 | 1.9292 | 0.04923 | -0.0572 | 39.1875
19.5 | 1.9383 | 0.05312 | -0.0552 | 36.4891
20 | 1.9474 | 0.05714 | -0.0535 | 34.0812

## 149. Re 20M Mach 0.25 (1)
BIGFOIL.COM POLAR EXPORT
NACA65A714
NACA65A714 |  |  |  | Cl Max: | 1.608 | at alpha= | 9 | deg
JavaFoil+Calcfoil stall+Eppler ext transition |  |  |  | L/D Max: | 151.355 | at alpha= | 5.5 | deg
Re: | 20000000 |  |  | Cd Min: | 0.00584 | at alpha= | -2.5 | deg
Mach: | 0.25 |  |  | Cl=0 at alpha= | -5.6639 | deg
|  |  |  | @ Cl=0.1, Cd= | 0.0059943
|  |  |  | @ Cl=0.4, Cd= | 0.0058425
|  |  |  | @ Cl=0.6, Cd= | 0.0062186
alpha (deg) | Cl | Cd | Cm | Cl/Cd
-15 | -0.294 | 0.10616 | -0.06 | -2.772
-14.5 | -0.326 | 0.10001 | -0.06 | -3.259
-14 | -0.353 | 0.09639 | -0.061 | -3.658
-13.5 | -0.374 | 0.08945 | -0.062 | -4.182
-13 | -0.39 | 0.08326 | -0.064 | -4.686
-12.5 | -0.4 | 0.07841 | -0.065 | -5.101
-12 | -0.403 | 0.07373 | -0.066 | -5.471
-11.5 | -0.401 | 0.06853 | -0.069 | -5.851
-11 | -0.392 | 0.06338 | -0.071 | -6.187
-10.5 | -0.384 | 0.05133 | -0.085 | -7.476
-10 | -0.436 | 0.00822 | -0.127 | -53.069
-9.5 | -0.403 | 0.00768 | -0.128 | -52.479
-9 | -0.363 | 0.00737 | -0.129 | -49.306
-8.5 | -0.319 | 0.00707 | -0.13 | -45.084
-8 | -0.269 | 0.00685 | -0.131 | -39.304
-7.5 | -0.216 | 0.00669 | -0.132 | -32.308
-7 | -0.16 | 0.00648 | -0.133 | -24.621
-6.5 | -0.101 | 0.00633 | -0.134 | -15.955
-6 | -0.041 | 0.0062 | -0.135 | -6.594
-5.5 | 0.02 | 0.00611 | -0.136 | 3.33
-5 | 0.082 | 0.00602 | -0.137 | 13.696
-4.5 | 0.145 | 0.00593 | -0.138 | 24.49
-4 | 0.208 | 0.00586 | -0.139 | 35.529
-3.5 | 0.271 | 0.00585 | -0.14 | 46.397
-3 | 0.335 | 0.00586 | -0.141 | 57.133
-2.5 | 0.398 | 0.00584 | -0.142 | 68.118
-2 | 0.462 | 0.00592 | -0.143 | 78.051
-1.5 | 0.525 | 0.006 | -0.144 | 87.469
-1 | 0.588 | 0.00619 | -0.145 | 94.905
-0.5 | 0.651 | 0.00634 | -0.146 | 102.644
0 | 0.714 | 0.00662 | -0.147 | 107.861
0.5 | 0.776 | 0.00644 | -0.148 | 120.561
1 | 0.839 | 0.00646 | -0.149 | 129.946
1.5 | 0.901 | 0.00669 | -0.15 | 134.785
2 | 0.964 | 0.00699 | -0.151 | 137.99
2.5 | 1.026 | 0.00747 | -0.152 | 137.345
3 | 1.083 | 0.00874 | -0.153 | 123.975
3.5 | 1.143 | 0.00915 | -0.154 | 124.966
4 | 1.203 | 0.00954 | -0.155 | 126.103
4.5 | 1.261 | 0.0099 | -0.156 | 127.414
5 | 1.316 | 0.00929 | -0.157 | 141.628
5.5 | 1.369 | 0.00905 | -0.157 | 151.355
6 | 1.42 | 0.01073 | -0.158 | 132.328
6.5 | 1.466 | 0.01114 | -0.159 | 131.612
7 | 1.506 | 0.01165 | -0.159 | 129.257
7.5 | 1.542 | 0.01227 | -0.16 | 125.675
8 | 1.572 | 0.01286 | -0.161 | 122.284
8.5 | 1.595 | 0.0138 | -0.161 | 115.648
9 | 1.608 | 0.01424 | -0.162 | 112.914
9.5 | 1.607 | 0.01504 | -0.163 | 106.848
10 | 1.594 | 0.01569 | -0.163 | 101.598
10.5 | 1.568 | 0.01652 | -0.164 | 94.888
11 | 1.529 | 0.01751 | -0.164 | 87.302
11.5 | 1.476 | 0.01862 | -0.165 | 79.283
12 | 1.411 | 0.01987 | -0.165 | 70.974
12.5 | 1.333 | 0.02091 | -0.166 | 63.748
13 | 1.244 | 0.02235 | -0.166 | 55.652
13.5 | 1.143 | 0.02418 | -0.166 | 47.254
14 | 1.035 | 0.0265 | -0.166 | 39.036

## 150. Re 20M Mach 0.25 (2)
BIGFOIL.COM POLAR EXPORT
NACA65A714
NACA65A714 |  |  |  | Cl Max: | 1.9093 | at alpha= | 19 | deg
XFOIL ncrit=9 |  |  |  | L/D Max: | 140.235 | at alpha= | 2.5 | deg
Re: | 20000000 |  |  | Cd Min: | 0.1835 | at alpha= | -20 | deg
Mach: | 0.25 |  |  | Cl=0 at alpha= | -5.543 | deg
|  |  |  | @ Cl=0.1, Cd= | 0.0048589
|  |  |  | @ Cl=0.4, Cd= | 0.0044882
|  |  |  | @ Cl=0.6, Cd= | 0.0045871
alpha (deg) | Cl | Cd | Cm | Cl/Cd
-20 | -0.4365 | 0.1835 | -0.0612 | -2.3787
-19.5 | -0.4211 | 0.17712 | -0.0654 | -2.3775
-19 | -0.4256 | 0.16569 | -0.0713 | -2.5687
-18.5 | -0.4088 | 0.1599 | -0.0751 | -2.5566
-18 | -0.4097 | 0.15004 | -0.0804 | -2.7306
-17.5 | -0.9625 | 0.05224 | -0.1468 | -18.4246
-17 | -1.0317 | 0.03734 | -0.1599 | -27.6299
-16.5 | -1.0628 | 0.02911 | -0.1651 | -36.5098
-16 | -1.0852 | 0.02277 | -0.1671 | -47.6592
-15.5 | -1.0821 | 0.01957 | -0.1642 | -55.2938
-15 | -1.0617 | 0.0174 | -0.1594 | -61.0172
-14.5 | -1.026 | 0.01513 | -0.1565 | -67.8123
-14 | -0.9813 | 0.01343 | -0.154 | -73.0678
-13.5 | -0.9291 | 0.01231 | -0.152 | -75.4752
-13 | -0.8756 | 0.01127 | -0.1503 | -77.693
-12.5 | -0.8207 | 0.01032 | -0.1487 | -79.5252
-12 | -0.766 | 0.00935 | -0.1473 | -81.9251
-11.5 | -0.7078 | 0.00875 | -0.1463 | -80.8914
-11 | -0.6494 | 0.00816 | -0.1455 | -79.5833
-10.5 | -0.5893 | 0.0077 | -0.145 | -76.5325
-10 | -0.5282 | 0.00733 | -0.1449 | -72.06
-9.5 | -0.4675 | 0.00692 | -0.1449 | -67.5578
-9 | -0.4064 | 0.0065 | -0.145 | -62.5231
-8.5 | -0.3334 | 0.00622 | -0.1479 | -53.6013
-8 | -0.2737 | 0.00593 | -0.1479 | -46.1551
-7.5 | -0.2158 | 0.00571 | -0.1476 | -37.7933
-7 | -0.1597 | 0.0055 | -0.147 | -29.0364
-6.5 | -0.1041 | 0.00534 | -0.1463 | -19.4944
-6 | -0.0499 | 0.00518 | -0.1454 | -9.6332
-5.5 | 0.0047 | 0.00504 | -0.1446 | 0.93254
-5 | 0.0583 | 0.00493 | -0.1436 | 11.8256
-4.5 | 0.1111 | 0.00484 | -0.1425 | 22.9545
-4 | 0.1651 | 0.00474 | -0.1417 | 34.8312
-3.5 | 0.217 | 0.00466 | -0.1405 | 46.5665
-3 | 0.2691 | 0.00458 | -0.1393 | 58.7555
-2.5 | 0.321 | 0.00455 | -0.1382 | 70.5495
-2 | 0.3698 | 0.00451 | -0.1363 | 81.9956
-1.5 | 0.4113 | 0.00448 | -0.1328 | 91.808
-1 | 0.4572 | 0.00446 | -0.1303 | 102.5112
-0.5 | 0.5027 | 0.00448 | -0.1277 | 112.2098
0 | 0.552 | 0.00448 | -0.1261 | 123.2143
1 | 0.6282 | 0.00465 | -0.1178 | 135.0968
1.5 | 0.6649 | 0.00479 | -0.1134 | 138.81
2 | 0.6929 | 0.00528 | -0.1075 | 131.2311
2.5 | 0.8344 | 0.00595 | -0.1286 | 140.2353
3 | 0.8928 | 0.00639 | -0.1295 | 139.7183
3.5 | 0.9358 | 0.00707 | -0.1271 | 132.3621
4 | 0.9807 | 0.00768 | -0.1251 | 127.6953
4.5 | 1.0223 | 0.00833 | -0.1225 | 122.7251
5 | 1.0691 | 0.00876 | -0.1207 | 122.0434
5.5 | 1.1189 | 0.00911 | -0.1196 | 122.8211
6 | 1.1667 | 0.00953 | -0.1182 | 122.4239
6.5 | 1.2132 | 0.01001 | -0.1165 | 121.1988
7 | 1.2578 | 0.01057 | -0.1144 | 118.9972
7.5 | 1.303 | 0.0111 | -0.1126 | 117.3874
8 | 1.3453 | 0.01179 | -0.1102 | 114.1052
8.5 | 1.3849 | 0.01261 | -0.1074 | 109.8255
9 | 1.425 | 0.01343 | -0.1048 | 106.1057
9.5 | 1.4619 | 0.01441 | -0.1017 | 101.4504
10 | 1.4992 | 0.01544 | -0.0987 | 97.0984
10.5 | 1.5318 | 0.0167 | -0.0951 | 91.7246
11 | 1.565 | 0.018 | -0.0918 | 86.9444
11.5 | 1.6035 | 0.01919 | -0.0895 | 83.5591
12.5 | 1.6753 | 0.02215 | -0.0844 | 75.6343
13 | 1.7031 | 0.024 | -0.0808 | 70.9625
13.5 | 1.7319 | 0.02587 | -0.0774 | 66.9463
14 | 1.7593 | 0.02792 | -0.074 | 63.0122
14.5 | 1.7843 | 0.03021 | -0.0705 | 59.0632
15 | 1.8085 | 0.03265 | -0.0672 | 55.3905
15.5 | 1.8288 | 0.03549 | -0.0638 | 51.53
16 | 1.8455 | 0.03871 | -0.0603 | 47.675
16.5 | 1.8616 | 0.04208 | -0.0571 | 44.2395
17 | 1.8787 | 0.04555 | -0.0543 | 41.2448
17.5 | 1.891 | 0.04948 | -0.0514 | 38.2175
18 | 1.8945 | 0.05438 | -0.0485 | 34.8382
18.5 | 1.9055 | 0.0588 | -0.0465 | 32.4065
19 | 1.9093 | 0.06396 | -0.0444 | 29.8515
19.5 | 1.9084 | 0.06984 | -0.0427 | 27.3253
20 | 1.9066 | 0.07601 | -0.0416 | 25.0835

## 151. Re 20M Mach 0.50 (1)
BIGFOIL.COM POLAR EXPORT
NACA65A714
NACA65A714 |  |  |  | Cl Max: | 1.583 | at alpha= | 7 | deg
JavaFoil+Calcfoil stall+Eppler ext transition |  |  |  | L/D Max: | 145.948 | at alpha= | 2.5 | deg
Re: | 20000000 |  |  | Cd Min: | 0.00606 | at alpha= | -3.5 | deg
Mach: | 0.5 |  |  | Cl=0 at alpha= | -5.6667 | deg
|  |  |  | @ Cl=0.1, Cd= | 0.0063359
|  |  |  | @ Cl=0.4, Cd= | 0.0061162
|  |  |  | @ Cl=0.6, Cd= | 0.0063171
alpha (deg) | Cl | Cd | Cm | Cl/Cd
-20 | -0.803 | 0.1699 | -0.069 | -4.727
-19.5 | -0.775 | 0.16177 | -0.069 | -4.793
-19 | -0.748 | 0.15094 | -0.069 | -4.955
-18.5 | -0.721 | 0.14163 | -0.07 | -5.088
-18 | -0.693 | 0.13437 | -0.071 | -5.157
-17.5 | -0.666 | 0.12603 | -0.072 | -5.282
-17 | -0.636 | 0.13053 | -0.07 | -4.876
-16.5 | -0.608 | 0.12721 | -0.07 | -4.784
-16 | -0.581 | 0.11158 | -0.071 | -5.208
-15.5 | -0.554 | 0.10431 | -0.072 | -5.307
-15 | -0.527 | 0.0959 | -0.074 | -5.491
-14.5 | -0.498 | 0.09229 | -0.074 | -5.396
-14 | -0.471 | 0.08671 | -0.076 | -5.427
-13.5 | -0.44 | 0.0939 | -0.07 | -4.691
-13 | -0.413 | 0.08513 | -0.071 | -4.847
-12.5 | -0.385 | 0.07799 | -0.074 | -4.939
-12 | -0.358 | 0.07177 | -0.076 | -4.984
-11.5 | -0.33 | 0.06629 | -0.08 | -4.986
-11 | -0.304 | 0.06036 | -0.085 | -5.033
-10.5 | -0.272 | 0.06809 | -0.072 | -3.995
-10 | -0.244 | 0.06132 | -0.075 | -3.984
-9.5 | -0.217 | 0.05617 | -0.079 | -3.858
-9 | -0.189 | 0.05134 | -0.083 | -3.682
-8.5 | -0.159 | 0.05575 | -0.071 | -2.859
-8 | -0.132 | 0.04983 | -0.077 | -2.642
-7.5 | -0.162 | 0.04786 | -0.074 | -3.376
-7 | -0.162 | 0.00734 | -0.149 | -22.085
-6.5 | -0.107 | 0.007 | -0.15 | -15.25
-6 | -0.044 | 0.00671 | -0.151 | -6.587
-5.5 | 0.022 | 0.00651 | -0.152 | 3.42
-5 | 0.091 | 0.00635 | -0.154 | 14.328
-4.5 | 0.161 | 0.00624 | -0.155 | 25.825
-4 | 0.232 | 0.00615 | -0.156 | 37.666
-3.5 | 0.302 | 0.00606 | -0.157 | 49.947
-3 | 0.373 | 0.00612 | -0.158 | 61.034
-2.5 | 0.444 | 0.00611 | -0.159 | 72.73
-2 | 0.517 | 0.00619 | -0.16 | 83.41
-1.5 | 0.587 | 0.00628 | -0.161 | 93.503
-1 | 0.657 | 0.00648 | -0.163 | 101.492
-0.5 | 0.728 | 0.00674 | -0.164 | 107.998
0 | 0.798 | 0.00702 | -0.165 | 113.713
0.5 | 0.868 | 0.00699 | -0.166 | 124.243
1 | 0.938 | 0.0072 | -0.167 | 130.232
1.5 | 1.008 | 0.0076 | -0.168 | 132.548
2 | 1.078 | 0.00806 | -0.169 | 133.758
2.5 | 1.145 | 0.00784 | -0.17 | 145.948
3 | 1.202 | 0.01004 | -0.17 | 119.702
3.5 | 1.266 | 0.01045 | -0.171 | 121.127
4 | 1.328 | 0.0109 | -0.172 | 121.834
4.5 | 1.389 | 0.01139 | -0.173 | 121.893
5 | 1.447 | 0.01192 | -0.174 | 121.389
5.5 | 1.501 | 0.01252 | -0.174 | 119.851
6 | 1.546 | 0.01316 | -0.175 | 117.455
6.5 | 1.576 | 0.01399 | -0.176 | 112.701
7 | 1.583 | 0.01508 | -0.177 | 104.979
7.5 | 1.551 | 0.01637 | -0.178 | 94.788
8 | 1.422 | 0.01793 | -0.178 | 79.316
8.5 | 0.956 | 0.02 | -0.179 | 47.796
9 | 0.988 | 0.02068 | -0.18 | 47.751
9.5 | 1.02 | 0.0208 | -0.18 | 49.037
10 | 1.049 | 0.02275 | -0.181 | 46.136
10.5 | 1.083 | 0.02204 | -0.182 | 49.14
11 | 1.11 | 0.02435 | -0.182 | 45.602
11.5 | 1.131 | 0.02811 | -0.181 | 40.251
12 | 0.975 | 0.08512 | -0.101 | 11.451

## 152. Re 20M Mach 0.50 (2)
BIGFOIL.COM POLAR EXPORT
NACA65A714
NACA65A714 |  |  |  | Cl Max: | 1.6446 | at alpha= | 11 | deg
XFOIL ncrit=9 |  |  |  | L/D Max: | 149.429 | at alpha= | 1.5 | deg
Re: | 20000000 |  |  | Cd Min: | 0.03109 | at alpha= | 11 | deg
Mach: | 0.5 |  |  | Cl=0 at alpha= | -99 | deg
|  |  |  | @ Cl=0.1, Cd= | 0.00467
|  |  |  | @ Cl=0.4, Cd= | 0.00467
|  |  |  | @ Cl=0.6, Cd= | 0.0046869
alpha (deg) | Cl | Cd | Cm | Cl/Cd
0 | 0.5818 | 0.00467 | -0.1318 | 124.5824
0.5 | 0.6355 | 0.00472 | -0.1293 | 134.6398
1 | 0.6777 | 0.00491 | -0.1243 | 138.0244
1.5 | 0.7322 | 0.0049 | -0.1222 | 149.4286
2.5 | 0.9207 | 0.00626 | -0.1383 | 147.0767
3 | 0.9644 | 0.0072 | -0.1348 | 133.9444
4 | 1.0297 | 0.00977 | -0.1237 | 105.3941
4.5 | 1.0681 | 0.01093 | -0.1191 | 97.7219
5 | 1.1178 | 0.01173 | -0.1162 | 95.2941
5.5 | 1.1723 | 0.01245 | -0.1142 | 94.1606
6 | 1.2221 | 0.01334 | -0.1112 | 91.6117
6.5 | 1.2728 | 0.01427 | -0.1082 | 89.1941
7 | 1.3196 | 0.01543 | -0.1046 | 85.5217
7.5 | 1.3679 | 0.01659 | -0.1011 | 82.4533
8 | 1.4125 | 0.018 | -0.097 | 78.4722
8.5 | 1.4547 | 0.01963 | -0.0926 | 74.106
9 | 1.4979 | 0.02132 | -0.0882 | 70.258
9.5 | 1.537 | 0.02337 | -0.0833 | 65.7681
10 | 1.5739 | 0.02569 | -0.0782 | 61.2651
10.5 | 1.6133 | 0.02803 | -0.0732 | 57.5562
11 | 1.6446 | 0.03109 | -0.0673 | 52.898