## index
index | Re | Mach | Datasource
1 | 50000 | 0 | JavaFoil+Calcfoil stall+Eppler ext transition
2 | 50000 | 0 | XFOIL ncrit=9
3 | 50000 | 0.1 | JavaFoil+Calcfoil stall+Eppler ext transition
4 | 50000 | 0.1 | XFOIL ncrit=9
5 | 50000 | 0.25 | JavaFoil+Calcfoil stall+Eppler ext transition
6 | 50000 | 0.25 | XFOIL ncrit=9
7 | 50000 | 0.5 | JavaFoil+Calcfoil stall+Eppler ext transition
8 | 50000 | 0.5 | XFOIL ncrit=9
9 | 100000 | 0 | JavaFoil+Calcfoil stall+Eppler ext transition
10 | 100000 | 0 | XFOIL ncrit=9
11 | 100000 | 0.1 | JavaFoil+Calcfoil stall+Eppler ext transition
12 | 100000 | 0.1 | XFOIL ncrit=9
13 | 100000 | 0.25 | JavaFoil+Calcfoil stall+Eppler ext transition
14 | 100000 | 0.25 | XFOIL ncrit=9
15 | 100000 | 0.5 | JavaFoil+Calcfoil stall+Eppler ext transition
16 | 100000 | 0.5 | XFOIL ncrit=9
17 | 250000 | 0 | JavaFoil+Calcfoil stall+Eppler ext transition
18 | 250000 | 0 | XFOIL ncrit=9
19 | 250000 | 0.1 | JavaFoil+Calcfoil stall+Eppler ext transition
20 | 250000 | 0.1 | XFOIL ncrit=9
21 | 250000 | 0.25 | JavaFoil+Calcfoil stall+Eppler ext transition
22 | 250000 | 0.25 | XFOIL ncrit=9
23 | 250000 | 0.5 | JavaFoil+Calcfoil stall+Eppler ext transition
24 | 250000 | 0.5 | XFOIL ncrit=9
25 | 500000 | 0 | JavaFoil+Calcfoil stall+Eppler ext transition
26 | 500000 | 0 | XFOIL ncrit=9
27 | 500000 | 0.1 | JavaFoil+Calcfoil stall+Eppler ext transition
28 | 500000 | 0.1 | XFOIL ncrit=9
29 | 500000 | 0.25 | JavaFoil+Calcfoil stall+Eppler ext transition
30 | 500000 | 0.25 | XFOIL ncrit=9
31 | 500000 | 0.5 | JavaFoil+Calcfoil stall+Eppler ext transition
32 | 500000 | 0.5 | XFOIL ncrit=9
33 | 750000 | 0 | JavaFoil+Calcfoil stall+Eppler ext transition
34 | 750000 | 0 | XFOIL ncrit=9
35 | 750000 | 0.1 | JavaFoil+Calcfoil stall+Eppler ext transition
36 | 750000 | 0.1 | XFOIL ncrit=9
37 | 750000 | 0.25 | JavaFoil+Calcfoil stall+Eppler ext transition
38 | 750000 | 0.25 | XFOIL ncrit=9
39 | 750000 | 0.5 | JavaFoil+Calcfoil stall+Eppler ext transition
40 | 750000 | 0.5 | XFOIL ncrit=9
41 | 1000000 | 0 | JavaFoil+Calcfoil stall+Eppler ext transition
42 | 1000000 | 0 | XFOIL ncrit=9
43 | 1000000 | 0.1 | JavaFoil+Calcfoil stall+Eppler ext transition
44 | 1000000 | 0.1 | XFOIL ncrit=9
45 | 1000000 | 0.25 | JavaFoil+Calcfoil stall+Eppler ext transition
46 | 1000000 | 0.25 | XFOIL ncrit=9
47 | 1000000 | 0.5 | JavaFoil+Calcfoil stall+Eppler ext transition
48 | 1000000 | 0.5 | XFOIL ncrit=9
49 | 2000000 | 0 | JavaFoil+Calcfoil stall+Eppler ext transition
50 | 2000000 | 0 | XFOIL ncrit=9
51 | 2000000 | 0.1 | JavaFoil+Calcfoil stall+Eppler ext transition
52 | 2000000 | 0.1 | XFOIL ncrit=9
53 | 2000000 | 0.25 | JavaFoil+Calcfoil stall+Eppler ext transition
54 | 2000000 | 0.25 | XFOIL ncrit=9
55 | 2000000 | 0.5 | JavaFoil+Calcfoil stall+Eppler ext transition
56 | 2000000 | 0.5 | XFOIL ncrit=9
57 | 3000000 | 0 | JavaFoil+Calcfoil stall+Eppler ext transition
58 | 3000000 | 0 | XFOIL ncrit=9
59 | 3000000 | 0.1 | JavaFoil+Calcfoil stall+Eppler ext transition
60 | 3000000 | 0.1 | XFOIL ncrit=9
61 | 3000000 | 0.25 | JavaFoil+Calcfoil stall+Eppler ext transition
62 | 3000000 | 0.25 | XFOIL ncrit=9
63 | 3000000 | 0.5 | JavaFoil+Calcfoil stall+Eppler ext transition
64 | 3000000 | 0.5 | XFOIL ncrit=9
65 | 4000000 | 0 | JavaFoil+Calcfoil stall+Eppler ext transition
66 | 4000000 | 0 | XFOIL ncrit=9
67 | 4000000 | 0.1 | JavaFoil+Calcfoil stall+Eppler ext transition
68 | 4000000 | 0.1 | XFOIL ncrit=9
69 | 4000000 | 0.25 | JavaFoil+Calcfoil stall+Eppler ext transition
70 | 4000000 | 0.25 | XFOIL ncrit=9
71 | 4000000 | 0.5 | JavaFoil+Calcfoil stall+Eppler ext transition
72 | 4000000 | 0.5 | XFOIL ncrit=9
73 | 5000000 | 0 | JavaFoil+Calcfoil stall+Eppler ext transition
74 | 5000000 | 0 | XFOIL ncrit=9
75 | 5000000 | 0.1 | JavaFoil+Calcfoil stall+Eppler ext transition
76 | 5000000 | 0.1 | XFOIL ncrit=9
77 | 5000000 | 0.25 | JavaFoil+Calcfoil stall+Eppler ext transition
78 | 5000000 | 0.25 | XFOIL ncrit=9
79 | 5000000 | 0.5 | JavaFoil+Calcfoil stall+Eppler ext transition
80 | 5000000 | 0.5 | XFOIL ncrit=9
81 | 6000000 | 0 | JavaFoil+Calcfoil stall+Eppler ext transition
82 | 6000000 | 0 | XFOIL ncrit=9
83 | 6000000 | 0.1 | JavaFoil+Calcfoil stall+Eppler ext transition
84 | 6000000 | 0.1 | XFOIL ncrit=9
85 | 6000000 | 0.25 | JavaFoil+Calcfoil stall+Eppler ext transition
86 | 6000000 | 0.25 | XFOIL ncrit=9
87 | 6000000 | 0.5 | JavaFoil+Calcfoil stall+Eppler ext transition
88 | 6000000 | 0.5 | XFOIL ncrit=9
89 | 7000000 | 0 | JavaFoil+Calcfoil stall+Eppler ext transition
90 | 7000000 | 0 | XFOIL ncrit=9
91 | 7000000 | 0.1 | JavaFoil+Calcfoil stall+Eppler ext transition
92 | 7000000 | 0.1 | XFOIL ncrit=9
93 | 7000000 | 0.25 | JavaFoil+Calcfoil stall+Eppler ext transition
94 | 7000000 | 0.25 | XFOIL ncrit=9
95 | 7000000 | 0.5 | JavaFoil+Calcfoil stall+Eppler ext transition
96 | 7000000 | 0.5 | XFOIL ncrit=9
97 | 8000000 | 0 | JavaFoil+Calcfoil stall+Eppler ext transition
98 | 8000000 | 0 | XFOIL ncrit=9
99 | 8000000 | 0.1 | JavaFoil+Calcfoil stall+Eppler ext transition
100 | 8000000 | 0.1 | XFOIL ncrit=9
101 | 8000000 | 0.25 | JavaFoil+Calcfoil stall+Eppler ext transition
102 | 8000000 | 0.25 | XFOIL ncrit=9
103 | 8000000 | 0.5 | JavaFoil+Calcfoil stall+Eppler ext transition
104 | 8000000 | 0.5 | XFOIL ncrit=9
105 | 10000000 | 0 | JavaFoil+Calcfoil stall+Eppler ext transition
106 | 10000000 | 0 | XFOIL ncrit=9
107 | 10000000 | 0.1 | JavaFoil+Calcfoil stall+Eppler ext transition
108 | 10000000 | 0.1 | XFOIL ncrit=9
109 | 10000000 | 0.25 | JavaFoil+Calcfoil stall+Eppler ext transition
110 | 10000000 | 0.25 | XFOIL ncrit=9
111 | 10000000 | 0.5 | JavaFoil+Calcfoil stall+Eppler ext transition
112 | 10000000 | 0.5 | XFOIL ncrit=9
113 | 12000000 | 0 | JavaFoil+Calcfoil stall+Eppler ext transition
114 | 12000000 | 0 | XFOIL ncrit=9
115 | 12000000 | 0.1 | JavaFoil+Calcfoil stall+Eppler ext transition
116 | 12000000 | 0.1 | XFOIL ncrit=9
117 | 12000000 | 0.25 | JavaFoil+Calcfoil stall+Eppler ext transition
118 | 12000000 | 0.25 | XFOIL ncrit=9
119 | 12000000 | 0.5 | JavaFoil+Calcfoil stall+Eppler ext transition
120 | 12000000 | 0.5 | XFOIL ncrit=9
121 | 14000000 | 0 | JavaFoil+Calcfoil stall+Eppler ext transition
122 | 14000000 | 0 | XFOIL ncrit=9
123 | 14000000 | 0.1 | JavaFoil+Calcfoil stall+Eppler ext transition
124 | 14000000 | 0.1 | XFOIL ncrit=9
125 | 14000000 | 0.25 | JavaFoil+Calcfoil stall+Eppler ext transition
126 | 14000000 | 0.25 | XFOIL ncrit=9
127 | 14000000 | 0.5 | JavaFoil+Calcfoil stall+Eppler ext transition
128 | 14000000 | 0.5 | XFOIL ncrit=9
129 | 16000000 | 0 | JavaFoil+Calcfoil stall+Eppler ext transition
130 | 16000000 | 0 | XFOIL ncrit=9
131 | 16000000 | 0.1 | JavaFoil+Calcfoil stall+Eppler ext transition
132 | 16000000 | 0.1 | XFOIL ncrit=9
133 | 16000000 | 0.25 | JavaFoil+Calcfoil stall+Eppler ext transition
134 | 16000000 | 0.25 | XFOIL ncrit=9
135 | 16000000 | 0.5 | JavaFoil+Calcfoil stall+Eppler ext transition
136 | 16000000 | 0.5 | XFOIL ncrit=9
137 | 18000000 | 0 | JavaFoil+Calcfoil stall+Eppler ext transition
138 | 18000000 | 0 | XFOIL ncrit=9
139 | 18000000 | 0.1 | JavaFoil+Calcfoil stall+Eppler ext transition
140 | 18000000 | 0.1 | XFOIL ncrit=9
141 | 18000000 | 0.25 | JavaFoil+Calcfoil stall+Eppler ext transition
142 | 18000000 | 0.25 | XFOIL ncrit=9
143 | 18000000 | 0.5 | JavaFoil+Calcfoil stall+Eppler ext transition
144 | 18000000 | 0.5 | XFOIL ncrit=9
145 | 20000000 | 0 | JavaFoil+Calcfoil stall+Eppler ext transition
146 | 20000000 | 0 | XFOIL ncrit=9
147 | 20000000 | 0.1 | JavaFoil+Calcfoil stall+Eppler ext transition
148 | 20000000 | 0.1 | XFOIL ncrit=9
149 | 20000000 | 0.25 | JavaFoil+Calcfoil stall+Eppler ext transition
150 | 20000000 | 0.25 | XFOIL ncrit=9
151 | 20000000 | 0.5 | JavaFoil+Calcfoil stall+Eppler ext transition
152 | 20000000 | 0.5 | XFOIL ncrit=9

## 1. Re 50k Mach 0.00 (1)
BIGFOIL.COM POLAR EXPORT
HN-350M02
HN-350M02 |  |  |  | Cl Max: | 1.041 | at alpha= | 6 | deg
JavaFoil+Calcfoil stall+Eppler ext transition |  |  |  | L/D Max: | 57.062 | at alpha= | 5 | deg
Re: | 50000 |  |  | Cd Min: | 0.01348 | at alpha= | -0.5 | deg
Mach: | 0 |  |  | Cl=0 at alpha= | -3.3019 | deg
|  |  |  | @ Cl=0.1, Cd= | 0.015381
|  |  |  | @ Cl=0.4, Cd= | 0.013655
|  |  |  | @ Cl=0.6, Cd= | 0.014357
alpha (deg) | Cl | Cd | Cm | Cl/Cd
-15.5 | -0.308 | 0.3689 | -0.02 | -0.834
-15 | -0.324 | 0.351 | -0.02 | -0.923
-14.5 | -0.34 | 0.30637 | -0.02 | -1.111
-14 | -0.357 | 0.28086 | -0.02 | -1.27
-13.5 | -0.373 | 0.24889 | -0.02 | -1.498
-13 | -0.388 | 0.23222 | -0.021 | -1.67
-12.5 | -0.402 | 0.20576 | -0.021 | -1.951
-12 | -0.413 | 0.18201 | -0.021 | -2.271
-11.5 | -0.423 | 0.1667 | -0.021 | -2.536
-11 | -0.429 | 0.14784 | -0.022 | -2.903
-10.5 | -0.432 | 0.13245 | -0.021 | -3.26
-10 | -0.43 | 0.11683 | -0.022 | -3.682
-9.5 | -0.423 | 0.10818 | -0.022 | -3.908
-9 | -0.408 | 0.09695 | -0.022 | -4.211
-8.5 | -0.39 | 0.08757 | -0.022 | -4.449
-8 | -0.367 | 0.07819 | -0.022 | -4.69
-7.5 | -0.34 | 0.07036 | -0.023 | -4.829
-7 | -0.309 | 0.06444 | -0.023 | -4.795
-6.5 | -0.275 | 0.05832 | -0.024 | -4.711
-6 | -0.237 | 0.054 | -0.025 | -4.398
-5.5 | -0.198 | 0.0499 | -0.026 | -3.959
-5 | -0.156 | 0.04648 | -0.027 | -3.346
-4.5 | -0.112 | 0.04374 | -0.029 | -2.555
-4 | -0.067 | 0.04147 | -0.031 | -1.607
-3.5 | -0.021 | 0.03942 | -0.034 | -0.523
-3 | 0.032 | 0.01637 | -0.077 | 1.982
-2.5 | 0.091 | 0.01539 | -0.077 | 5.909
-2 | 0.15 | 0.01533 | -0.077 | 9.761
-1.5 | 0.208 | 0.01523 | -0.078 | 13.682
-1 | 0.267 | 0.01543 | -0.078 | 17.307
-0.5 | 0.326 | 0.01348 | -0.078 | 24.167
0 | 0.383 | 0.0135 | -0.079 | 28.37
0.5 | 0.441 | 0.01403 | -0.079 | 31.46
1 | 0.5 | 0.0141 | -0.08 | 35.433
1.5 | 0.558 | 0.01419 | -0.08 | 39.313
2 | 0.616 | 0.01442 | -0.08 | 42.729
2.5 | 0.674 | 0.01471 | -0.081 | 45.812
3 | 0.731 | 0.01509 | -0.081 | 48.461
3.5 | 0.789 | 0.01564 | -0.081 | 50.425
4 | 0.845 | 0.01593 | -0.082 | 53.033
4.5 | 0.899 | 0.01688 | -0.082 | 53.284
5 | 0.951 | 0.01667 | -0.082 | 57.062
5.5 | 0.999 | 0.02127 | -0.082 | 46.961
6 | 1.041 | 0.02233 | -0.083 | 46.599
6.5 | 0.868 | 0.05005 | -0.032 | 17.346
7 | 0.891 | 0.05403 | -0.025 | 16.489
7.5 | 0.908 | 0.05963 | -0.021 | 15.234
8 | 0.919 | 0.06593 | -0.02 | 13.941
8.5 | 0.923 | 0.07297 | -0.02 | 12.644
9 | 0.919 | 0.08246 | -0.02 | 11.141
9.5 | 0.908 | 0.09223 | -0.02 | 9.841
10 | 0.89 | 0.10269 | -0.021 | 8.666
10.5 | 0.866 | 0.11889 | -0.021 | 7.287
11 | 0.838 | 0.13341 | -0.021 | 6.279

## 2. Re 50k Mach 0.00 (2)
BIGFOIL.COM POLAR EXPORT
HN-350M02
HN-350M02 |  |  |  | Cl Max: | 1.1478 | at alpha= | 10 | deg
XFOIL ncrit=9 |  |  |  | L/D Max: | 36.6759 | at alpha= | 6 | deg
Re: | 50000 |  |  | Cd Min: | 0.25275 | at alpha= | -19.5 | deg
Mach: | 0 |  |  | Cl=0 at alpha= | -0.46043 | deg
|  |  |  | @ Cl=0.1, Cd= | 0.020835
|  |  |  | @ Cl=0.4, Cd= | 0.028297
|  |  |  | @ Cl=0.6, Cd= | 0.029248
alpha (deg) | Cl | Cd | Cm | Cl/Cd
-20 | -0.6861 | 0.24993 | 0.0322 | -2.7452
-19.5 | -0.6812 | 0.25275 | 0.0263 | -2.6952
-19 | -0.6521 | 0.2355 | 0.0259 | -2.769
-18.5 | -0.6351 | 0.22913 | 0.0229 | -2.7718
-18 | -0.6216 | 0.22471 | 0.0188 | -2.7662
-17.5 | -0.6187 | 0.2258 | 0.0132 | -2.74
-17 | -0.5899 | 0.21115 | 0.0128 | -2.7937
-16.5 | -0.5739 | 0.20485 | 0.01 | -2.8016
-16 | -0.5693 | 0.20311 | 0.0052 | -2.8029
-15.5 | -0.5473 | 0.19256 | 0.0038 | -2.8422
-15 | -0.5323 | 0.18618 | 0.0015 | -2.8591
-14.5 | -0.5383 | 0.18613 | -0.0036 | -2.8921
-14 | -0.5067 | 0.17334 | -0.0033 | -2.9232
-13.5 | -0.5183 | 0.1733 | -0.0084 | -2.9908
-13 | -0.4863 | 0.161 | -0.0079 | -3.0205
-12.5 | -0.4789 | 0.15466 | -0.0103 | -3.0965
-12 | -0.4735 | 0.14944 | -0.0124 | -3.1685
-11.5 | -0.4557 | 0.14098 | -0.013 | -3.2324
-11 | -0.4524 | 0.135 | -0.015 | -3.3511
-10.5 | -0.4622 | 0.13161 | -0.018 | -3.5119
-10 | -0.4533 | 0.12464 | -0.0186 | -3.6369
-9.5 | -0.4279 | 0.11552 | -0.0169 | -3.7041
-9 | -0.4234 | 0.10968 | -0.0171 | -3.8603
-8.5 | -0.4365 | 0.10554 | -0.0179 | -4.1359
-8 | -0.4134 | 0.09739 | -0.0157 | -4.2448
-7.5 | -0.4274 | 0.09301 | -0.0144 | -4.5952
-7 | -0.4381 | 0.0886 | -0.0109 | -4.9447
-6.5 | -0.4258 | 0.08247 | -0.0059 | -5.1631
-5.5 | -0.4434 | 0.05622 | -0.0384 | -7.8869
-5 | -0.4055 | 0.04342 | -0.0456 | -9.339
-4.5 | -0.3596 | 0.03533 | -0.0468 | -10.1783
-4 | -0.309 | 0.03006 | -0.0463 | -10.2794
-3.5 | -0.2593 | 0.02592 | -0.0448 | -10.0039
-3 | -0.2108 | 0.02275 | -0.0426 | -9.2659
-2.5 | -0.1762 | 0.01837 | -0.0365 | -9.5917
-2 | -0.135 | 0.01742 | -0.0291 | -7.7497
-1.5 | -0.0909 | 0.0175 | -0.0296 | -5.1943
-1 | -0.0465 | 0.01787 | -0.0297 | -2.6021
-0.5 | -0.0033 | 0.01844 | -0.0295 | -0.17896
0 | 0.0384 | 0.0192 | -0.0293 | 2
0.5 | 0.0784 | 0.02016 | -0.0291 | 3.8889
1 | 0.1165 | 0.02135 | -0.029 | 5.4567
1.5 | 0.1528 | 0.02279 | -0.0291 | 6.7047
2 | 0.2344 | 0.0252 | -0.0378 | 9.3016
2.5 | 0.3378 | 0.02739 | -0.0493 | 12.333
3 | 0.4366 | 0.02883 | -0.0584 | 15.1439
3.5 | 0.5376 | 0.02943 | -0.066 | 18.2671
4 | 0.6337 | 0.02915 | -0.071 | 21.7393
4.5 | 0.7352 | 0.02751 | -0.0738 | 26.7248
5 | 0.8156 | 0.02598 | -0.0723 | 31.3934
5.5 | 0.8779 | 0.02522 | -0.0683 | 34.8097
6 | 0.929 | 0.02533 | -0.0633 | 36.6759
6.5 | 0.9697 | 0.02646 | -0.0579 | 36.6478
7 | 1.0038 | 0.02865 | -0.0526 | 35.0366
7.5 | 1.0344 | 0.03194 | -0.0478 | 32.3857
8 | 1.0694 | 0.03645 | -0.0441 | 29.3388
8.5 | 1.1068 | 0.0423 | -0.0411 | 26.1655
9 | 1.1343 | 0.04887 | -0.0374 | 23.2106
9.5 | 1.14 | 0.05774 | -0.0325 | 19.7437
10 | 1.1478 | 0.06586 | -0.0292 | 17.4279
10.5 | 1.1252 | 0.07542 | -0.0252 | 14.9191
11 | 1.0328 | 0.08647 | -0.0238 | 11.944
11.5 | 0.9982 | 0.09948 | -0.0285 | 10.0342
13 | 0.8462 | 0.16774 | -0.0808 | 5.0447
13.5 | 0.8804 | 0.17933 | -0.0804 | 4.9094
14 | 0.8881 | 0.18789 | -0.0833 | 4.7267
14.5 | 0.8892 | 0.19438 | -0.087 | 4.5745
15 | 0.9029 | 0.20291 | -0.0898 | 4.4498

## 3. Re 50k Mach 0.10 (1)
BIGFOIL.COM POLAR EXPORT
HN-350M02
HN-350M02 |  |  |  | Cl Max: | 1.044 | at alpha= | 6 | deg
JavaFoil+Calcfoil stall+Eppler ext transition |  |  |  | L/D Max: | 57.001 | at alpha= | 5 | deg
Re: | 50000 |  |  | Cd Min: | 0.01348 | at alpha= | -0.5 | deg
Mach: | 0.1 |  |  | Cl=0 at alpha= | -3.3056 | deg
|  |  |  | @ Cl=0.1, Cd= | 0.01545
|  |  |  | @ Cl=0.4, Cd= | 0.01364
|  |  |  | @ Cl=0.6, Cd= | 0.014375
alpha (deg) | Cl | Cd | Cm | Cl/Cd
-15 | -0.287 | 0.36513 | -0.021 | -0.787
-14.5 | -0.306 | 0.34611 | -0.02 | -0.884
-14 | -0.325 | 0.3178 | -0.021 | -1.022
-13.5 | -0.343 | 0.28314 | -0.021 | -1.213
-13 | -0.361 | 0.24301 | -0.021 | -1.487
-12.5 | -0.378 | 0.22252 | -0.021 | -1.699
-12 | -0.393 | 0.1913 | -0.021 | -2.054
-11.5 | -0.406 | 0.17508 | -0.021 | -2.317
-11 | -0.415 | 0.15839 | -0.022 | -2.62
-10.5 | -0.421 | 0.1427 | -0.022 | -2.948
-10 | -0.422 | 0.12447 | -0.022 | -3.389
-9.5 | -0.417 | 0.10975 | -0.022 | -3.796
-9 | -0.404 | 0.09804 | -0.022 | -4.121
-8.5 | -0.387 | 0.08838 | -0.022 | -4.377
-8 | -0.365 | 0.07781 | -0.022 | -4.693
-7.5 | -0.339 | 0.07194 | -0.023 | -4.714
-7 | -0.309 | 0.06432 | -0.023 | -4.804
-6.5 | -0.275 | 0.05915 | -0.024 | -4.652
-6 | -0.238 | 0.05401 | -0.025 | -4.407
-5.5 | -0.198 | 0.05 | -0.026 | -3.965
-5 | -0.156 | 0.04664 | -0.028 | -3.348
-4.5 | -0.112 | 0.04379 | -0.029 | -2.563
-4 | -0.067 | 0.04152 | -0.031 | -1.613
-3.5 | -0.021 | 0.03951 | -0.033 | -0.524
-3 | 0.033 | 0.01637 | -0.077 | 1.992
-2.5 | 0.091 | 0.01547 | -0.077 | 5.904
-2 | 0.15 | 0.01534 | -0.078 | 9.803
-1.5 | 0.209 | 0.0153 | -0.078 | 13.685
-1 | 0.268 | 0.01545 | -0.078 | 17.378
-0.5 | 0.327 | 0.01348 | -0.079 | 24.289
0 | 0.385 | 0.0135 | -0.079 | 28.51
0.5 | 0.444 | 0.01405 | -0.08 | 31.573
1 | 0.502 | 0.01413 | -0.08 | 35.538
1.5 | 0.561 | 0.01422 | -0.08 | 39.422
2 | 0.619 | 0.01445 | -0.081 | 42.837
2.5 | 0.677 | 0.01475 | -0.081 | 45.9
3 | 0.735 | 0.01515 | -0.081 | 48.531
3.5 | 0.792 | 0.0157 | -0.082 | 50.466
4 | 0.849 | 0.016 | -0.082 | 53.046
4.5 | 0.904 | 0.01697 | -0.082 | 53.257
5 | 0.956 | 0.01677 | -0.082 | 57.001
5.5 | 1.003 | 0.02141 | -0.083 | 46.846
6 | 1.044 | 0.02248 | -0.083 | 46.465
6.5 | 0.871 | 0.05023 | -0.032 | 17.339
7 | 0.893 | 0.05457 | -0.025 | 16.362
7.5 | 0.909 | 0.06001 | -0.021 | 15.147
8 | 0.918 | 0.06686 | -0.02 | 13.728
8.5 | 0.919 | 0.07456 | -0.02 | 12.324
9 | 0.912 | 0.08343 | -0.02 | 10.93
9.5 | 0.897 | 0.09536 | -0.02 | 9.407
10 | 0.875 | 0.10754 | -0.021 | 8.138
10.5 | 0.847 | 0.12109 | -0.021 | 6.994
11 | 0.813 | 0.13652 | -0.021 | 5.957

## 4. Re 50k Mach 0.10 (2)
BIGFOIL.COM POLAR EXPORT
HN-350M02
HN-350M02 |  |  |  | Cl Max: | 1.1371 | at alpha= | 9.5 | deg
XFOIL ncrit=9 |  |  |  | L/D Max: | 36.5139 | at alpha= | 6 | deg
Re: | 50000 |  |  | Cd Min: | 0.25475 | at alpha= | -19.5 | deg
Mach: | 0.1 |  |  | Cl=0 at alpha= | -0.44511 | deg
|  |  |  | @ Cl=0.1, Cd= | 0.020948
|  |  |  | @ Cl=0.4, Cd= | 0.028298
|  |  |  | @ Cl=0.6, Cd= | 0.029326
alpha (deg) | Cl | Cd | Cm | Cl/Cd
-20 | -0.6891 | 0.25144 | 0.0323 | -2.7406
-19.5 | -0.6848 | 0.25475 | 0.0263 | -2.6881
-19 | -0.6536 | 0.23601 | 0.0262 | -2.7694
-18.5 | -0.6368 | 0.22979 | 0.0231 | -2.7712
-18 | -0.6239 | 0.22583 | 0.0188 | -2.7627
-17.5 | -0.6219 | 0.22746 | 0.0132 | -2.7341
-17 | -0.5906 | 0.21153 | 0.013 | -2.792
-16.5 | -0.5752 | 0.20548 | 0.0101 | -2.7993
-16 | -0.5721 | 0.20446 | 0.005 | -2.7981
-15.5 | -0.5472 | 0.19279 | 0.0041 | -2.8383
-15 | -0.5334 | 0.18683 | 0.0014 | -2.855
-14.5 | -0.5412 | 0.18744 | -0.0039 | -2.8873
-14 | -0.5074 | 0.17392 | -0.0034 | -2.9174
-13.5 | -0.5035 | 0.16905 | -0.0068 | -2.9784
-13 | -0.4875 | 0.16175 | -0.0081 | -3.0139
-12.5 | -0.4761 | 0.1546 | -0.01 | -3.0796
-12 | -0.4759 | 0.15043 | -0.0128 | -3.1636
-11.5 | -0.4553 | 0.14142 | -0.013 | -3.2195
-11 | -0.4489 | 0.135 | -0.0147 | -3.3252
-10.5 | -0.4648 | 0.13255 | -0.0184 | -3.5066
-10 | -0.4557 | 0.12551 | -0.019 | -3.6308
-9.5 | -0.4255 | 0.11579 | -0.0168 | -3.6748
-9 | -0.4246 | 0.11031 | -0.0173 | -3.8492
-8.5 | -0.4393 | 0.10635 | -0.0182 | -4.1307
-8 | -0.412 | 0.09774 | -0.0157 | -4.2153
-7.5 | -0.4154 | 0.09236 | -0.0142 | -4.4976
-7 | -0.4405 | 0.08925 | -0.0111 | -4.9356
-6.5 | -0.4279 | 0.08306 | -0.006 | -5.1517
-6 | -0.4282 | 0.07795 | -0.0006 | -5.4933
-5.5 | -0.4433 | 0.05556 | -0.0403 | -7.9788
-5 | -0.4081 | 0.04412 | -0.0455 | -9.2498
-4.5 | -0.3632 | 0.03595 | -0.0467 | -10.1029
-4 | -0.3126 | 0.03044 | -0.0463 | -10.2694
-3.5 | -0.2621 | 0.02619 | -0.045 | -10.0076
-3 | -0.2135 | 0.023 | -0.0428 | -9.2826
-2.5 | -0.1737 | 0.01859 | -0.0382 | -9.3437
-2 | -0.1371 | 0.01749 | -0.029 | -7.8388
-1.5 | -0.0928 | 0.01755 | -0.0296 | -5.2877
-1 | -0.0481 | 0.01792 | -0.0297 | -2.6842
-0.5 | -0.0046 | 0.0185 | -0.0295 | -0.24865
0 | 0.0373 | 0.01927 | -0.0293 | 1.9357
0.5 | 0.0774 | 0.02024 | -0.0291 | 3.8241
1 | 0.1157 | 0.02144 | -0.0291 | 5.3965
1.5 | 0.1522 | 0.0229 | -0.0292 | 6.6463
2 | 0.2402 | 0.02541 | -0.039 | 9.453
2.5 | 0.3444 | 0.02754 | -0.0504 | 12.5054
3 | 0.4456 | 0.02892 | -0.0597 | 15.408
3.5 | 0.5375 | 0.02958 | -0.0659 | 18.1711
4 | 0.6385 | 0.02917 | -0.0712 | 21.8889
4.5 | 0.7365 | 0.02768 | -0.0735 | 26.6077
5 | 0.8179 | 0.02612 | -0.072 | 31.3132
5.5 | 0.8852 | 0.02513 | -0.0682 | 35.2248
6 | 0.9322 | 0.02553 | -0.0628 | 36.5139
6.5 | 0.9725 | 0.02676 | -0.0573 | 36.3416
7 | 1.0067 | 0.02906 | -0.052 | 34.6421
7.5 | 1.0386 | 0.03245 | -0.0473 | 32.0062
8 | 1.0733 | 0.03717 | -0.0435 | 28.8754
8.5 | 1.1089 | 0.04324 | -0.0403 | 25.6452
9 | 1.1355 | 0.04991 | -0.0366 | 22.751
9.5 | 1.1371 | 0.05891 | -0.0316 | 19.3023
10 | 1.1172 | 0.06763 | -0.0268 | 16.5193
10.5 | 1.0736 | 0.0769 | -0.023 | 13.961
11 | 1.0277 | 0.08785 | -0.0241 | 11.6983
11.5 | 0.9967 | 0.10087 | -0.0289 | 9.881
12 | 0.84 | 0.15128 | -0.0759 | 5.5526
12.5 | 0.8403 | 0.15969 | -0.0786 | 5.2621
13 | 0.8474 | 0.16844 | -0.0813 | 5.0309
13.5 | 0.8823 | 0.18019 | -0.0808 | 4.8965
14 | 0.8907 | 0.18885 | -0.0837 | 4.7164
14.5 | 0.8922 | 0.19539 | -0.0875 | 4.5663

## 5. Re 50k Mach 0.25 (1)
BIGFOIL.COM POLAR EXPORT
HN-350M02
HN-350M02 |  |  |  | Cl Max: | 1.065 | at alpha= | 6 | deg
JavaFoil+Calcfoil stall+Eppler ext transition |  |  |  | L/D Max: | 57.508 | at alpha= | 4.5 | deg
Re: | 50000 |  |  | Cd Min: | 0.01339 | at alpha= | 0.5 | deg
Mach: | 0.25 |  |  | Cl=0 at alpha= | -3.3056 | deg
|  |  |  | @ Cl=0.1, Cd= | 0.015627
|  |  |  | @ Cl=0.4, Cd= | 0.013546
|  |  |  | @ Cl=0.6, Cd= | 0.14283
alpha (deg) | Cl | Cd | Cm | Cl/Cd
-14 | -0.06 | 0.30513 | -0.025 | -0.197
-13.5 | -0.057 | 0.25685 | -0.025 | -0.223
-13 | -0.054 | 0.66204 | -0.024 | -0.082
-12.5 | -0.145 | 0.50441 | -0.023 | -0.287
-12 | -0.201 | 0.37387 | -0.022 | -0.538
-11.5 | -0.248 | 0.30384 | -0.022 | -0.817
-11 | -0.288 | 0.24133 | -0.022 | -1.195
-10.5 | -0.322 | 0.20002 | -0.023 | -1.609
-10 | -0.348 | 0.1626 | -0.023 | -2.139
-9.5 | -0.363 | 0.13586 | -0.023 | -2.673
-9 | -0.366 | 0.11702 | -0.023 | -3.131
-8.5 | -0.362 | 0.10154 | -0.023 | -3.565
-8 | -0.35 | 0.08664 | -0.023 | -4.043
-7.5 | -0.332 | 0.07781 | -0.023 | -4.261
-7 | -0.307 | 0.06924 | -0.024 | -4.427
-6.5 | -0.276 | 0.0616 | -0.024 | -4.48
-6 | -0.241 | 0.05595 | -0.025 | -4.302
-5.5 | -0.202 | 0.05139 | -0.026 | -3.922
-5 | -0.159 | 0.04743 | -0.028 | -3.36
-4.5 | -0.115 | 0.04445 | -0.029 | -2.584
-4 | -0.069 | 0.04193 | -0.031 | -1.637
-3.5 | -0.021 | 0.03983 | -0.034 | -0.534
-3 | 0.033 | 0.01648 | -0.079 | 2.032
-2.5 | 0.094 | 0.01564 | -0.079 | 6.003
-2 | 0.154 | 0.01551 | -0.08 | 9.962
-1.5 | 0.215 | 0.01543 | -0.08 | 13.947
-1 | 0.276 | 0.01555 | -0.081 | 17.741
-0.5 | 0.336 | 0.01556 | -0.081 | 21.614
0 | 0.395 | 0.01356 | -0.081 | 29.163
0.5 | 0.456 | 0.01339 | -0.082 | 34.031
1 | 0.516 | 0.01428 | -0.082 | 36.124
1.5 | 0.576 | 0.0144 | -0.082 | 40.002
2 | 0.636 | 0.01463 | -0.083 | 43.458
2.5 | 0.696 | 0.01501 | -0.083 | 46.347
3 | 0.755 | 0.01547 | -0.083 | 48.809
3.5 | 0.813 | 0.01606 | -0.084 | 50.647
4 | 0.871 | 0.01684 | -0.084 | 51.718
4.5 | 0.927 | 0.01612 | -0.084 | 57.508
5 | 0.979 | 0.02073 | -0.085 | 47.252
5.5 | 1.026 | 0.02223 | -0.085 | 46.149
6 | 1.065 | 0.0233 | -0.085 | 45.69
6.5 | 0.884 | 0.05116 | -0.028 | 17.271
7 | 0.9 | 0.0566 | -0.023 | 15.899
7.5 | 0.906 | 0.06371 | -0.021 | 14.222
8 | 0.901 | 0.07237 | -0.021 | 12.444
8.5 | 0.882 | 0.08326 | -0.021 | 10.593
9 | 0.849 | 0.09765 | -0.021 | 8.699
9.5 | 0.803 | 0.11554 | -0.021 | 6.952
10 | 0.744 | 0.13957 | -0.022 | 5.331
10.5 | 0.673 | 0.16975 | -0.022 | 3.967
11 | 0.593 | 0.14283 | -0.023 | 4.153

## 6. Re 50k Mach 0.25 (2)
BIGFOIL.COM POLAR EXPORT
HN-350M02
HN-350M02 |  |  |  | Cl Max: | 1.1221 | at alpha= | 9.5 | deg
XFOIL ncrit=9 |  |  |  | L/D Max: | 35.7207 | at alpha= | 6 | deg
Re: | 50000 |  |  | Cd Min: | 0.26142 | at alpha= | -20 | deg
Mach: | 0.25 |  |  | Cl=0 at alpha= | -0.35731 | deg
|  |  |  | @ Cl=0.1, Cd= | 0.021592
|  |  |  | @ Cl=0.4, Cd= | 0.02863
|  |  |  | @ Cl=0.6, Cd= | 0.029671
alpha (deg) | Cl | Cd | Cm | Cl/Cd
-20 | -0.7075 | 0.26142 | 0.0325 | -2.7064
-19.5 | -0.6824 | 0.24668 | 0.0309 | -2.7663
-19 | -0.6635 | 0.23947 | 0.0279 | -2.7707
-18.5 | -0.6474 | 0.23405 | 0.024 | -2.7661
-18 | -0.6391 | 0.23359 | 0.0185 | -2.736
-17.5 | -0.6159 | 0.22178 | 0.0166 | -2.7771
-17 | -0.5967 | 0.21429 | 0.0141 | -2.7845
-16.5 | -0.5851 | 0.21037 | 0.0098 | -2.7813
-16 | -0.5736 | 0.20498 | 0.006 | -2.7983
-15.5 | -0.5497 | 0.19501 | 0.0049 | -2.8188
-15 | -0.5439 | 0.19218 | 0.0005 | -2.8302
-14.5 | -0.5215 | 0.18218 | -0.0007 | -2.8626
-14 | -0.5171 | 0.1789 | -0.0045 | -2.8904
-13.5 | -0.4948 | 0.16918 | -0.0054 | -2.9247
-13 | -0.4999 | 0.16735 | -0.0096 | -2.9872
-12.5 | -0.4716 | 0.15625 | -0.0097 | -3.0182
-12 | -0.4684 | 0.15084 | -0.0124 | -3.1053
-11.5 | -0.4627 | 0.14546 | -0.0143 | -3.1809
-11 | -0.4436 | 0.1369 | -0.0147 | -3.2403
-10.5 | -0.4339 | 0.13016 | -0.0157 | -3.3336
-10 | -0.4281 | 0.12414 | -0.0167 | -3.4485
-9.5 | -0.4302 | 0.11911 | -0.0179 | -3.6118
-9 | -0.4267 | 0.11283 | -0.0182 | -3.7818
-8.5 | -0.4067 | 0.10501 | -0.0168 | -3.873
-8 | -0.4222 | 0.1013 | -0.0168 | -4.1678
-7.5 | -0.4018 | 0.09362 | -0.0144 | -4.2918
-7 | -0.4114 | 0.08923 | -0.0114 | -4.6106
-6.5 | -0.3989 | 0.083 | -0.007 | -4.806
-6 | -0.4008 | 0.07776 | -0.0021 | -5.1543
-5.5 | -0.4472 | 0.06173 | -0.0336 | -7.2445
-5 | -0.4205 | 0.0478 | -0.0445 | -8.7971
-4.5 | -0.3815 | 0.0395 | -0.0459 | -9.6582
-4 | -0.3317 | 0.03273 | -0.0466 | -10.1344
-3.5 | -0.2788 | 0.02801 | -0.0458 | -9.9536
-3 | -0.2276 | 0.02448 | -0.0441 | -9.2974
-2.5 | -0.1767 | 0.02096 | -0.0421 | -8.4303
-2 | -0.1754 | 0.01826 | -0.0253 | -9.6057
-1.5 | -0.1036 | 0.01786 | -0.0293 | -5.8007
-1 | -0.0572 | 0.01823 | -0.0296 | -3.1377
-0.5 | -0.0123 | 0.01883 | -0.0296 | -0.65321
0 | 0.0308 | 0.01964 | -0.0295 | 1.5682
0.5 | 0.072 | 0.02068 | -0.0295 | 3.4816
1 | 0.1113 | 0.02196 | -0.0295 | 5.0683
1.5 | 0.1532 | 0.02359 | -0.0306 | 6.4943
2 | 0.2682 | 0.02638 | -0.0446 | 10.1668
2.5 | 0.3718 | 0.02826 | -0.0551 | 13.1564
3 | 0.4632 | 0.02946 | -0.062 | 15.723
3.5 | 0.5622 | 0.02991 | -0.0683 | 18.7964
4 | 0.6652 | 0.02926 | -0.0727 | 22.7341
4.5 | 0.7613 | 0.02774 | -0.0735 | 27.4441
5 | 0.8449 | 0.02617 | -0.0711 | 32.2851
5.5 | 0.9045 | 0.0259 | -0.0662 | 34.9228
6 | 0.9516 | 0.02664 | -0.0605 | 35.7207
6.5 | 0.9919 | 0.02837 | -0.0546 | 34.963
7 | 1.0247 | 0.0313 | -0.049 | 32.738
7.5 | 1.0597 | 0.03557 | -0.0445 | 29.792
8 | 1.0916 | 0.04128 | -0.0402 | 26.4438
8.5 | 1.1146 | 0.04818 | -0.0359 | 23.1341
9 | 1.1193 | 0.05586 | -0.0311 | 20.0376
9.5 | 1.1221 | 0.0645 | -0.0274 | 17.3969
10 | 1.0877 | 0.07334 | -0.0233 | 14.8309
10.5 | 1.0496 | 0.08295 | -0.0222 | 12.6534
11 | 0.918 | 0.1105 | -0.0454 | 8.3077
11.5 | 0.9002 | 0.12603 | -0.0532 | 7.1427
12.5 | 0.8444 | 0.16309 | -0.0811 | 5.1775
13 | 0.8563 | 0.17242 | -0.0837 | 4.9664
13.5 | 0.8639 | 0.17976 | -0.0864 | 4.8059
14 | 0.8753 | 0.18812 | -0.0895 | 4.6529
14.5 | 0.8892 | 0.19645 | -0.0925 | 4.5263

## 7. Re 50k Mach 0.50 (1)
BIGFOIL.COM POLAR EXPORT
HN-350M02
HN-350M02 |  |  |  | Cl Max: | 1.27 | at alpha= | 20 | deg
JavaFoil+Calcfoil stall+Eppler ext transition |  |  |  | L/D Max: | 45.533 | at alpha= | 4 | deg
Re: | 50000 |  |  | Cd Min: | 0.01614 | at alpha= | -1.5 | deg
Mach: | 0.5 |  |  | Cl=0 at alpha= | -3.2778 | deg
|  |  |  | @ Cl=0.1, Cd= | 0.018589
|  |  |  | @ Cl=0.4, Cd= | 0.016331
|  |  |  | @ Cl=0.6, Cd= | 0.016721
alpha (deg) | Cl | Cd | Cm | Cl/Cd
-20 | -0.869 | 0.41517 | -0.04 | -2.093
-19.5 | -0.844 | 0.42373 | -0.041 | -1.993
-19 | -0.819 | 0.41388 | -0.041 | -1.98
-18.5 | -0.794 | 0.39488 | -0.041 | -2.012
-18 | -0.769 | 0.39074 | -0.041 | -1.969
-17.5 | -0.742 | 0.37908 | -0.039 | -1.958
-17 | -0.717 | 0.36434 | -0.039 | -1.968
-16.5 | -0.692 | 0.36738 | -0.04 | -1.883
-16 | -0.667 | 0.36355 | -0.04 | -1.833
-15.5 | -0.641 | 0.35975 | -0.04 | -1.782
-15 | -0.615 | 0.32163 | -0.038 | -1.911
-14.5 | -0.589 | 0.30938 | -0.038 | -1.903
-14 | -0.563 | 0.3003 | -0.038 | -1.876
-13.5 | -0.538 | 0.29624 | -0.038 | -1.815
-13 | -0.512 | 0.29486 | -0.039 | -1.736
-12.5 | -0.485 | 0.27109 | -0.036 | -1.79
-12 | -0.459 | 0.27393 | -0.036 | -1.677
-11.5 | -0.434 | 0.26853 | -0.036 | -1.615
-11 | -0.408 | 0.26407 | -0.037 | -1.544
-10.5 | -0.381 | 0.23088 | -0.035 | -1.651
-10 | -0.355 | 0.22388 | -0.034 | -1.586
-9.5 | -0.329 | 0.22862 | -0.034 | -1.439
-9 | -0.303 | 0.22623 | -0.034 | -1.339
-8.5 | -0.277 | 0.22518 | -0.034 | -1.229
-8 | -0.25 | 0.19545 | -0.03 | -1.28
-7.5 | -0.224 | 0.19314 | -0.031 | -1.159
-7 | -0.198 | 0.19091 | -0.031 | -1.035
-6.5 | -0.171 | 0.16311 | -0.027 | -1.048
-6 | -0.145 | 0.15274 | -0.028 | -0.947
-5.5 | -0.195 | 0.0687 | -0.026 | -2.837
-5 | -0.167 | 0.05534 | -0.028 | -3.021
-4.5 | -0.124 | 0.04886 | -0.031 | -2.548
-4 | -0.076 | 0.04452 | -0.033 | -1.698
-3.5 | -0.024 | 0.04145 | -0.035 | -0.569
-3 | 0.03 | 0.03873 | -0.045 | 0.777
-2.5 | 0.105 | 0.01715 | -0.089 | 6.107
-2 | 0.173 | 0.01621 | -0.089 | 10.644
-1.5 | 0.24 | 0.01614 | -0.09 | 14.892
-1 | 0.308 | 0.01614 | -0.09 | 19.097
-0.5 | 0.376 | 0.01628 | -0.09 | 23.089
0 | 0.442 | 0.01642 | -0.091 | 26.899
0.5 | 0.509 | 0.01632 | -0.091 | 31.174
1 | 0.576 | 0.01661 | -0.092 | 34.661
1.5 | 0.643 | 0.01692 | -0.092 | 37.974
2 | 0.709 | 0.0174 | -0.092 | 40.762
2.5 | 0.775 | 0.01805 | -0.093 | 42.961
3 | 0.841 | 0.01886 | -0.093 | 44.585
3.5 | 0.905 | 0.01989 | -0.094 | 45.517
4 | 0.967 | 0.02124 | -0.094 | 45.533
4.5 | 1.026 | 0.02303 | -0.094 | 44.539
5 | 1.075 | 0.02464 | -0.094 | 43.625
5.5 | 1.093 | 0.02653 | -0.093 | 41.175
6 | 0.894 | 0.05542 | -0.029 | 16.138
6.5 | 0.8 | 0.07762 | -0.023 | 10.31
7 | 0.554 | 0.15246 | -0.024 | 3.631
7.5 | 0.581 | 0.17054 | -0.03 | 3.406
8 | 0.608 | 0.17144 | -0.03 | 3.546
8.5 | 0.635 | 0.19802 | -0.035 | 3.209
9 | 0.662 | 0.20154 | -0.036 | 3.287
9.5 | 0.69 | 0.235 | -0.04 | 2.937
10 | 0.717 | 0.24089 | -0.04 | 2.978
10.5 | 0.746 | 0.27441 | -0.044 | 2.717
11 | 0.773 | 0.27753 | -0.044 | 2.784
11.5 | 0.8 | 0.27176 | -0.045 | 2.942
12 | 0.828 | 0.30133 | -0.048 | 2.749
12.5 | 0.855 | 0.31403 | -0.048 | 2.723
13 | 0.882 | 0.30991 | -0.049 | 2.847
13.5 | 0.911 | 0.34547 | -0.052 | 2.638
14 | 0.938 | 0.34502 | -0.052 | 2.72
14.5 | 0.965 | 0.3507 | -0.052 | 2.753
15 | 0.995 | 0.37426 | -0.055 | 2.658
15.5 | 1.022 | 0.39095 | -0.056 | 2.614
16 | 1.049 | 0.39678 | -0.056 | 2.643
16.5 | 1.076 | 0.39987 | -0.056 | 2.69
17 | 1.106 | 0.42179 | -0.059 | 2.622
17.5 | 1.133 | 0.42051 | -0.059 | 2.694
18 | 1.16 | 0.43041 | -0.059 | 2.694
18.5 | 1.186 | 0.45058 | -0.06 | 2.633
19 | 1.214 | 0.44911 | -0.06 | 2.703
19.5 | 1.244 | 0.47915 | -0.062 | 2.596
20 | 1.27 | 0.49047 | -0.062 | 2.59

## 8. Re 50k Mach 0.50 (2)
BIGFOIL.COM POLAR EXPORT
HN-350M02
HN-350M02 |  |  |  | Cl Max: | 1.1737 | at alpha= | 20 | deg
XFOIL ncrit=9 |  |  |  | L/D Max: | 30.7719 | at alpha= | 5.5 | deg
Re: | 50000 |  |  | Cd Min: | 0.31446 | at alpha= | 20 | deg
Mach: | 0.5 |  |  | Cl=0 at alpha= | 0.0042918 | deg
|  |  |  | @ Cl=0.1, Cd= | 0.024081
|  |  |  | @ Cl=0.4, Cd= | 0.030076
|  |  |  | @ Cl=0.6, Cd= | 0.031824
alpha (deg) | Cl | Cd | Cm | Cl/Cd
-20 | -0.7602 | 0.2748 | 0.0433 | -2.7664
-19.5 | -0.7425 | 0.27113 | 0.0376 | -2.7385
-18.5 | -0.6973 | 0.252 | 0.03 | -2.7671
-18 | -0.6762 | 0.24462 | 0.0259 | -2.7643
-17.5 | -0.6619 | 0.24206 | 0.0202 | -2.7344
-17 | -0.6373 | 0.23065 | 0.0173 | -2.7631
-16.5 | -0.6148 | 0.22213 | 0.0142 | -2.7677
-16 | -0.6025 | 0.21916 | 0.009 | -2.7491
-15.5 | -0.5762 | 0.20754 | 0.0069 | -2.7763
-15 | -0.5626 | 0.20303 | 0.0027 | -2.771
-14.5 | -0.5389 | 0.19306 | 0.0005 | -2.7914
-14 | -0.5297 | 0.18943 | -0.0036 | -2.7963
-13.5 | -0.5037 | 0.17867 | -0.0052 | -2.8192
-13 | -0.5034 | 0.1768 | -0.0095 | -2.8473
-12.5 | -0.4728 | 0.16489 | -0.0102 | -2.8674
-12 | -0.459 | 0.15784 | -0.0125 | -2.908
-11.5 | -0.4636 | 0.15546 | -0.0157 | -2.9821
-11 | -0.4469 | 0.14738 | -0.0169 | -3.0323
-10.5 | -0.4391 | 0.14113 | -0.0182 | -3.1113
-10 | -0.4132 | 0.13109 | -0.0181 | -3.152
-9.5 | -0.3998 | 0.12389 | -0.0184 | -3.2271
-9 | -0.389 | 0.11724 | -0.0186 | -3.318
-8.5 | -0.392 | 0.11247 | -0.0188 | -3.4854
-8 | -0.3729 | 0.10457 | -0.0175 | -3.566
-7.5 | -0.366 | 0.0986 | -0.0158 | -3.712
-7 | -0.3594 | 0.09256 | -0.0137 | -3.8829
-6 | -0.3616 | 0.08148 | -0.0086 | -4.4379
-5.5 | -0.4255 | 0.0707 | -0.0293 | -6.0184
-5 | -0.433 | 0.06197 | -0.0348 | -6.9873
-4.5 | -0.4265 | 0.05296 | -0.0398 | -8.0532
-4 | -0.3998 | 0.04485 | -0.0419 | -8.9142
-3.5 | -0.3559 | 0.03727 | -0.0451 | -9.5492
-3 | -0.2971 | 0.03117 | -0.0466 | -9.5316
-2.5 | -0.2378 | 0.02698 | -0.0458 | -8.8139
-2 | -0.1798 | 0.02376 | -0.0438 | -7.5673
-1.5 | -0.1444 | 0.02051 | -0.0354 | -7.0405
-1 | -0.1034 | 0.01966 | -0.0286 | -5.2594
-0.5 | -0.05 | 0.02032 | -0.0298 | -2.4606
0 | -0.0004 | 0.02131 | -0.0304 | -0.018771
0.5 | 0.0462 | 0.02259 | -0.0308 | 2.0452
1 | 0.1299 | 0.02491 | -0.0385 | 5.2148
1.5 | 0.242 | 0.02737 | -0.0503 | 8.8418
2 | 0.3471 | 0.02931 | -0.0596 | 11.8424
2.5 | 0.4459 | 0.03074 | -0.0663 | 14.5055
3 | 0.5423 | 0.03165 | -0.0707 | 17.1343
3.5 | 0.6385 | 0.03194 | -0.0731 | 19.9906
4 | 0.7397 | 0.03132 | -0.0732 | 23.6175
4.5 | 0.8272 | 0.03076 | -0.0701 | 26.8921
5 | 0.905 | 0.0306 | -0.065 | 29.5752
5.5 | 0.9687 | 0.03148 | -0.0585 | 30.7719
6 | 1.0184 | 0.03377 | -0.0516 | 30.1569
6.5 | 1.05 | 0.03788 | -0.0447 | 27.7191
7 | 1.0716 | 0.04323 | -0.0382 | 24.7883
7.5 | 1.0648 | 0.05017 | -0.0323 | 21.2238
8 | 1.0402 | 0.05851 | -0.0282 | 17.7782
8.5 | 0.988 | 0.06946 | -0.0294 | 14.224
9 | 0.9398 | 0.08374 | -0.0373 | 11.2228
9.5 | 0.9048 | 0.09955 | -0.0475 | 9.0889
10 | 0.8824 | 0.11359 | -0.0558 | 7.7683
10.5 | 0.8805 | 0.12448 | -0.0601 | 7.0734
11 | 0.8768 | 0.13683 | -0.0664 | 6.408
11.5 | 0.8859 | 0.14889 | -0.0713 | 5.95
12.5 | 0.8829 | 0.17801 | -0.092 | 4.9598
13 | 0.8917 | 0.18604 | -0.0963 | 4.7931
13.5 | 0.9199 | 0.19821 | -0.0988 | 4.641
14 | 0.9345 | 0.20687 | -0.1029 | 4.5173
14.5 | 0.9467 | 0.2141 | -0.1078 | 4.4218
15 | 0.9665 | 0.22337 | -0.1119 | 4.3269
15.5 | 0.984 | 0.23166 | -0.1165 | 4.2476
16 | 0.9999 | 0.2396 | -0.1221 | 4.1732
16.5 | 1.026 | 0.25107 | -0.1258 | 4.0865
17 | 1.0539 | 0.26371 | -0.1291 | 3.9964
17.5 | 1.0634 | 0.26653 | -0.1366 | 3.9898
18 | 1.0876 | 0.27761 | -0.1409 | 3.9177
18.5 | 1.1069 | 0.28482 | -0.1468 | 3.8863
19 | 1.1307 | 0.29613 | -0.1514 | 3.8183
19.5 | 1.1493 | 0.30253 | -0.1578 | 3.799
20 | 1.1737 | 0.31446 | -0.1622 | 3.7324

## 9. Re 100k Mach 0.00 (1)
BIGFOIL.COM POLAR EXPORT
HN-350M02
HN-350M02 |  |  |  | Cl Max: | 1.078 | at alpha= | 6.5 | deg
JavaFoil+Calcfoil stall+Eppler ext transition |  |  |  | L/D Max: | 77.765 | at alpha= | 4.5 | deg
Re: | 100000 |  |  | Cd Min: | 0.01033 | at alpha= | -2 | deg
Mach: | 0 |  |  | Cl=0 at alpha= | -3.2759 | deg
|  |  |  | @ Cl=0.1, Cd= | 0.010398
|  |  |  | @ Cl=0.4, Cd= | 0.011633
|  |  |  | @ Cl=0.6, Cd= | 0.011676
alpha (deg) | Cl | Cd | Cm | Cl/Cd
-15.5 | -0.308 | 0.29428 | -0.021 | -1.046
-15 | -0.324 | 0.27384 | -0.021 | -1.183
-14.5 | -0.341 | 0.25104 | -0.021 | -1.357
-14 | -0.357 | 0.22936 | -0.021 | -1.556
-13.5 | -0.373 | 0.20744 | -0.021 | -1.797
-13 | -0.388 | 0.1884 | -0.021 | -2.058
-12.5 | -0.402 | 0.1642 | -0.021 | -2.445
-12 | -0.413 | 0.1479 | -0.021 | -2.795
-11.5 | -0.423 | 0.13553 | -0.022 | -3.119
-11 | -0.429 | 0.12176 | -0.022 | -3.525
-10.5 | -0.432 | 0.11145 | -0.022 | -3.874
-10 | -0.43 | 0.09951 | -0.022 | -4.323
-9.5 | -0.423 | 0.08941 | -0.022 | -4.728
-9 | -0.408 | 0.0811 | -0.022 | -5.035
-8.5 | -0.39 | 0.07404 | -0.022 | -5.262
-8 | -0.367 | 0.06727 | -0.022 | -5.451
-7.5 | -0.34 | 0.06237 | -0.023 | -5.448
-7 | -0.309 | 0.05725 | -0.023 | -5.397
-6.5 | -0.275 | 0.05216 | -0.024 | -5.268
-6 | -0.237 | 0.04869 | -0.025 | -4.877
-5.5 | -0.198 | 0.04524 | -0.026 | -4.368
-5 | -0.156 | 0.04233 | -0.028 | -3.674
-4.5 | -0.112 | 0.03884 | -0.029 | -2.877
-4 | -0.067 | 0.0371 | -0.032 | -1.798
-3.5 | -0.026 | 0.01237 | -0.076 | -2.074
-3 | 0.032 | 0.01222 | -0.077 | 2.655
-2.5 | 0.091 | 0.01041 | -0.077 | 8.737
-2 | 0.15 | 0.01033 | -0.077 | 14.481
-1.5 | 0.208 | 0.01046 | -0.078 | 19.929
-1 | 0.267 | 0.01105 | -0.078 | 24.175
-0.5 | 0.326 | 0.01103 | -0.079 | 29.517
0 | 0.384 | 0.01115 | -0.079 | 34.413
0.5 | 0.443 | 0.01293 | -0.079 | 34.23
1 | 0.501 | 0.01296 | -0.08 | 38.674
1.5 | 0.559 | 0.01181 | -0.08 | 47.36
2 | 0.617 | 0.01162 | -0.08 | 53.16
2.5 | 0.675 | 0.01148 | -0.081 | 58.856
3 | 0.733 | 0.01136 | -0.081 | 64.521
3.5 | 0.79 | 0.01145 | -0.081 | 69.035
4 | 0.847 | 0.01126 | -0.082 | 75.219
4.5 | 0.902 | 0.0116 | -0.082 | 77.765
5 | 0.954 | 0.0123 | -0.082 | 77.614
5.5 | 1.003 | 0.01307 | -0.083 | 76.749
6 | 1.043 | 0.0173 | -0.083 | 60.26
6.5 | 1.078 | 0.01685 | -0.083 | 64.008
7 | 0.891 | 0.04994 | -0.027 | 17.845
7.5 | 0.908 | 0.05436 | -0.023 | 16.712
8 | 0.919 | 0.05945 | -0.021 | 15.46
8.5 | 0.923 | 0.0655 | -0.02 | 14.085
9 | 0.919 | 0.07233 | -0.02 | 12.701
9.5 | 0.908 | 0.08093 | -0.02 | 11.215
10 | 0.89 | 0.0887 | -0.021 | 10.033
10.5 | 0.866 | 0.10045 | -0.021 | 8.624
11 | 0.838 | 0.11204 | -0.021 | 7.476
11.5 | 0.805 | 0.12265 | -0.022 | 6.563

## 10. Re 100k Mach 0.00 (2)
BIGFOIL.COM POLAR EXPORT
HN-350M02
HN-350M02 |  |  |  | Cl Max: | 1.1824 | at alpha= | 10 | deg
XFOIL ncrit=9 |  |  |  | L/D Max: | 55.9422 | at alpha= | 5 | deg
Re: | 100000 |  |  | Cd Min: | 0.23843 | at alpha= | -19.5 | deg
Mach: | 0 |  |  | Cl=0 at alpha= | -0.74584 | deg
|  |  |  | @ Cl=0.1, Cd= | 0.015665
|  |  |  | @ Cl=0.4, Cd= | 0.016279
|  |  |  | @ Cl=0.6, Cd= | 0.014872
alpha (deg) | Cl | Cd | Cm | Cl/Cd
-19.5 | -0.6609 | 0.23843 | 0.0276 | -2.7719
-19 | -0.6436 | 0.23175 | 0.0249 | -2.7771
-18.5 | -0.6272 | 0.22557 | 0.0217 | -2.7805
-18 | -0.6112 | 0.21946 | 0.0183 | -2.785
-17.5 | -0.596 | 0.21362 | 0.0146 | -2.79
-17 | -0.5854 | 0.2102 | 0.0096 | -2.785
-16.5 | -0.5817 | 0.20856 | 0.0044 | -2.7891
-16 | -0.556 | 0.19501 | 0.0038 | -2.8511
-15.5 | -0.5371 | 0.18744 | 0.0026 | -2.8655
-15 | -0.5234 | 0.18118 | -0.0002 | -2.8888
-14.5 | -0.5171 | 0.17689 | -0.0048 | -2.9233
-14 | -0.522 | 0.17471 | -0.0105 | -2.9878
-13.5 | -0.4911 | 0.16132 | -0.009 | -3.0443
-13 | -0.4766 | 0.1544 | -0.0104 | -3.0868
-12.5 | -0.4689 | 0.14831 | -0.0133 | -3.1616
-12 | -0.4795 | 0.14498 | -0.0198 | -3.3074
-11.5 | -0.4555 | 0.13432 | -0.0183 | -3.3912
-11 | -0.443 | 0.12765 | -0.0192 | -3.4704
-10.5 | -0.4505 | 0.12251 | -0.0244 | -3.6773
-10 | -0.4368 | 0.11413 | -0.024 | -3.8272
-9.5 | -0.4361 | 0.1084 | -0.0265 | -4.0231
-9 | -0.4334 | 0.10107 | -0.0276 | -4.2881
-8.5 | -0.4311 | 0.0951 | -0.0284 | -4.5331
-8 | -0.4791 | 0.08995 | -0.0382 | -5.3263
-7.5 | -0.4464 | 0.08302 | -0.0285 | -5.377
-7 | -0.4721 | 0.07496 | -0.0363 | -6.298
-6.5 | -0.4797 | 0.06805 | -0.0406 | -7.0492
-6 | -0.4686 | 0.0612 | -0.0391 | -7.6569
-5.5 | -0.4524 | 0.05486 | -0.0366 | -8.2464
-5 | -0.3991 | 0.03393 | -0.0458 | -11.7625
-4.5 | -0.3536 | 0.02783 | -0.0448 | -12.7057
-4 | -0.3048 | 0.02305 | -0.044 | -13.2234
-3.5 | -0.2548 | 0.02017 | -0.0427 | -12.6326
-3 | -0.207 | 0.01806 | -0.0413 | -11.4618
-2.5 | -0.1581 | 0.01522 | -0.0411 | -10.3876
-2 | -0.1322 | 0.01395 | -0.0342 | -9.4767
-1.5 | -0.0956 | 0.01365 | -0.0298 | -7.0037
-1 | -0.0489 | 0.01417 | -0.0305 | -3.451
-0.5 | 0.0473 | 0.01526 | -0.0401 | 3.0996
0 | 0.1384 | 0.01596 | -0.0482 | 8.6717
0.5 | 0.2272 | 0.01639 | -0.0554 | 13.8621
1 | 0.3214 | 0.01648 | -0.0629 | 19.5024
1.5 | 0.4072 | 0.01626 | -0.0683 | 25.0431
2 | 0.4941 | 0.01573 | -0.0731 | 31.4113
2.5 | 0.573 | 0.01508 | -0.0757 | 37.9973
3 | 0.6419 | 0.01455 | -0.0763 | 44.1168
3.5 | 0.7011 | 0.01432 | -0.0751 | 48.9595
4 | 0.7554 | 0.01436 | -0.0731 | 52.6045
4.5 | 0.8056 | 0.01467 | -0.0706 | 54.9148
5 | 0.852 | 0.01523 | -0.0677 | 55.9422
5.5 | 0.8952 | 0.01604 | -0.0646 | 55.8105
6 | 0.9352 | 0.01714 | -0.0613 | 54.5624
6.5 | 0.9708 | 0.01864 | -0.0576 | 52.0815
7 | 1.0029 | 0.02072 | -0.0539 | 48.4025
7.5 | 1.0329 | 0.02363 | -0.0502 | 43.7114
8 | 1.0656 | 0.0271 | -0.0467 | 39.321
8.5 | 1.1032 | 0.03165 | -0.0444 | 34.8562
9 | 1.1389 | 0.03608 | -0.0413 | 31.566
9.5 | 1.1739 | 0.04393 | -0.0393 | 26.7221
10 | 1.1824 | 0.04963 | -0.0336 | 23.8243
10.5 | 1.1742 | 0.05665 | -0.0279 | 20.7273
11 | 1.1426 | 0.06411 | -0.0217 | 17.8225
11.5 | 1.1007 | 0.07282 | -0.0195 | 15.1154
12 | 1.0541 | 0.08422 | -0.0234 | 12.516
12.5 | 1.0086 | 0.09928 | -0.0325 | 10.1591
13 | 0.9782 | 0.1155 | -0.0413 | 8.4693
13.5 | 0.8897 | 0.16527 | -0.0731 | 5.3833
14 | 0.9071 | 0.17612 | -0.0746 | 5.1505
14.5 | 0.8936 | 0.18457 | -0.0839 | 4.8415
15 | 0.9157 | 0.1942 | -0.0849 | 4.7152

## 11. Re 100k Mach 0.10 (1)
BIGFOIL.COM POLAR EXPORT
HN-350M02
HN-350M02 |  |  |  | Cl Max: | 1.082 | at alpha= | 6.5 | deg
JavaFoil+Calcfoil stall+Eppler ext transition |  |  |  | L/D Max: | 77.745 | at alpha= | 4.5 | deg
Re: | 100000 |  |  | Cd Min: | 0.01034 | at alpha= | -2 | deg
Mach: | 0.1 |  |  | Cl=0 at alpha= | -3.2797 | deg
|  |  |  | @ Cl=0.1, Cd= | 0.010408
|  |  |  | @ Cl=0.4, Cd= | 0.011597
|  |  |  | @ Cl=0.6, Cd= | 0.011721
alpha (deg) | Cl | Cd | Cm | Cl/Cd
-15 | -0.287 | 0.28861 | -0.021 | -0.996
-14.5 | -0.306 | 0.26841 | -0.021 | -1.14
-14 | -0.325 | 0.24676 | -0.021 | -1.317
-13.5 | -0.343 | 0.21938 | -0.021 | -1.565
-13 | -0.361 | 0.20047 | -0.022 | -1.802
-12.5 | -0.378 | 0.17399 | -0.021 | -2.173
-12 | -0.393 | 0.15707 | -0.022 | -2.502
-11.5 | -0.406 | 0.14115 | -0.022 | -2.874
-11 | -0.415 | 0.12798 | -0.022 | -3.243
-10.5 | -0.421 | 0.11408 | -0.022 | -3.687
-10 | -0.422 | 0.10112 | -0.022 | -4.171
-9.5 | -0.417 | 0.09331 | -0.022 | -4.465
-9 | -0.404 | 0.08418 | -0.022 | -4.8
-8.5 | -0.387 | 0.07519 | -0.022 | -5.145
-8 | -0.365 | 0.06875 | -0.023 | -5.312
-7.5 | -0.339 | 0.06234 | -0.023 | -5.44
-7 | -0.309 | 0.05728 | -0.023 | -5.394
-6.5 | -0.275 | 0.05276 | -0.024 | -5.215
-6 | -0.238 | 0.0488 | -0.025 | -4.879
-5.5 | -0.198 | 0.04535 | -0.026 | -4.372
-5 | -0.156 | 0.04241 | -0.028 | -3.682
-4.5 | -0.112 | 0.0389 | -0.029 | -2.886
-4 | -0.067 | 0.03715 | -0.032 | -1.804
-3.5 | -0.026 | 0.01248 | -0.077 | -2.065
-3 | 0.033 | 0.01222 | -0.077 | 2.669
-2.5 | 0.091 | 0.01042 | -0.077 | 8.773
-2 | 0.15 | 0.01034 | -0.078 | 14.551
-1.5 | 0.209 | 0.01044 | -0.078 | 20.065
-1 | 0.268 | 0.01106 | -0.079 | 24.274
-0.5 | 0.327 | 0.01109 | -0.079 | 29.518
0 | 0.386 | 0.01117 | -0.079 | 34.534
0.5 | 0.445 | 0.01297 | -0.08 | 34.302
1 | 0.504 | 0.01302 | -0.08 | 38.674
1.5 | 0.562 | 0.01185 | -0.08 | 47.456
2 | 0.621 | 0.01165 | -0.081 | 53.254
2.5 | 0.679 | 0.01152 | -0.081 | 58.921
3 | 0.737 | 0.01141 | -0.081 | 64.594
3.5 | 0.794 | 0.01149 | -0.082 | 69.096
4 | 0.851 | 0.01131 | -0.082 | 75.252
4.5 | 0.906 | 0.01166 | -0.082 | 77.745
5 | 0.959 | 0.01237 | -0.083 | 77.531
5.5 | 1.006 | 0.01611 | -0.083 | 62.421
6 | 1.047 | 0.0161 | -0.083 | 65
6.5 | 1.082 | 0.02007 | -0.083 | 53.905
7 | 0.893 | 0.0503 | -0.027 | 17.755
7.5 | 0.909 | 0.0547 | -0.023 | 16.618
8 | 0.918 | 0.06021 | -0.021 | 15.242
8.5 | 0.919 | 0.06679 | -0.02 | 13.757
9 | 0.912 | 0.07388 | -0.02 | 12.342
9.5 | 0.897 | 0.08298 | -0.021 | 10.811
10 | 0.875 | 0.09229 | -0.021 | 9.484
10.5 | 0.847 | 0.10517 | -0.022 | 8.053
11 | 0.813 | 0.1178 | -0.022 | 6.903
11.5 | 0.775 | 0.12876 | -0.022 | 6.022

## 12. Re 100k Mach 0.10 (2)
BIGFOIL.COM POLAR EXPORT
HN-350M02
HN-350M02 |  |  |  | Cl Max: | 1.1782 | at alpha= | 10 | deg
XFOIL ncrit=9 |  |  |  | L/D Max: | 55.7823 | at alpha= | 5 | deg
Re: | 100000 |  |  | Cd Min: | 0.23894 | at alpha= | -19.5 | deg
Mach: | 0.1 |  |  | Cl=0 at alpha= | -0.74771 | deg
|  |  |  | @ Cl=0.1, Cd= | 0.015696
|  |  |  | @ Cl=0.4, Cd= | 0.016271
|  |  |  | @ Cl=0.6, Cd= | 0.014882
alpha (deg) | Cl | Cd | Cm | Cl/Cd
-19.5 | -0.6625 | 0.23894 | 0.0281 | -2.7727
-19 | -0.6453 | 0.23237 | 0.0252 | -2.777
-18.5 | -0.6288 | 0.22617 | 0.0219 | -2.7802
-18 | -0.6127 | 0.22004 | 0.0185 | -2.7845
-17.5 | -0.5974 | 0.2143 | 0.0147 | -2.7877
-17 | -0.5874 | 0.21127 | 0.0095 | -2.7803
-16.5 | -0.5838 | 0.20964 | 0.0043 | -2.7848
-16 | -0.5552 | 0.195 | 0.0044 | -2.8472
-15.5 | -0.5375 | 0.18789 | 0.0027 | -2.8607
-15 | -0.5239 | 0.18165 | -0.0002 | -2.8841
-14.5 | -0.5188 | 0.17785 | -0.0051 | -2.9171
-14 | -0.5233 | 0.17555 | -0.0107 | -2.9809
-13.5 | -0.4898 | 0.1616 | -0.0088 | -3.0309
-13 | -0.4761 | 0.15479 | -0.0104 | -3.0758
-12.5 | -0.4694 | 0.14891 | -0.0136 | -3.1522
-12 | -0.4807 | 0.14578 | -0.0202 | -3.2974
-11.5 | -0.4529 | 0.13461 | -0.0179 | -3.3645
-11 | -0.442 | 0.12804 | -0.0192 | -3.452
-10.5 | -0.4522 | 0.12329 | -0.0251 | -3.6678
-10 | -0.4328 | 0.11453 | -0.0234 | -3.7789
-9.5 | -0.4378 | 0.10908 | -0.0272 | -4.0136
-9 | -0.4287 | 0.10146 | -0.027 | -4.2253
-8.5 | -0.4323 | 0.09567 | -0.029 | -4.5187
-8 | -0.4437 | 0.0889 | -0.0306 | -4.991
-7.5 | -0.4449 | 0.08347 | -0.0287 | -5.3301
-7 | -0.4654 | 0.0759 | -0.034 | -6.1318
-6.5 | -0.4777 | 0.06863 | -0.0397 | -6.9605
-5 | -0.4023 | 0.03454 | -0.0459 | -11.6474
-4.5 | -0.357 | 0.02836 | -0.045 | -12.5882
-4 | -0.3079 | 0.02332 | -0.0442 | -13.2033
-3.5 | -0.2576 | 0.02042 | -0.0428 | -12.6151
-3 | -0.2095 | 0.01826 | -0.0415 | -11.4732
-2.5 | -0.1604 | 0.0156 | -0.0411 | -10.2821
-2 | -0.1319 | 0.01403 | -0.0349 | -9.4013
-1.5 | -0.0976 | 0.0137 | -0.0297 | -7.1241
-1 | -0.0495 | 0.01423 | -0.0307 | -3.4786
-0.5 | 0.0486 | 0.0153 | -0.0406 | 3.1765
0 | 0.1421 | 0.01602 | -0.0491 | 8.8702
0.5 | 0.23 | 0.01641 | -0.056 | 14.0158
1 | 0.322 | 0.01651 | -0.063 | 19.5033
1.5 | 0.4134 | 0.01623 | -0.0692 | 25.4713
2 | 0.499 | 0.0157 | -0.0737 | 31.7834
2.5 | 0.5782 | 0.01503 | -0.0762 | 38.4697
3 | 0.6445 | 0.01458 | -0.0763 | 44.2044
3.5 | 0.7054 | 0.01432 | -0.0752 | 49.2598
4 | 0.7592 | 0.0144 | -0.0731 | 52.7222
4.5 | 0.8092 | 0.01475 | -0.0705 | 54.861
5 | 0.8557 | 0.01534 | -0.0676 | 55.7823
5.5 | 0.8989 | 0.01617 | -0.0644 | 55.5906
6 | 0.9387 | 0.01731 | -0.0609 | 54.2288
6.5 | 0.9742 | 0.01886 | -0.0572 | 51.6543
7 | 1.006 | 0.02105 | -0.0534 | 47.791
7.5 | 1.0363 | 0.02401 | -0.0495 | 43.1612
8 | 1.0695 | 0.02786 | -0.0463 | 38.3884
8.5 | 1.1064 | 0.03204 | -0.0434 | 34.5318
9 | 1.1422 | 0.03687 | -0.0405 | 30.9791
9.5 | 1.1741 | 0.04495 | -0.0381 | 26.1201
10 | 1.1782 | 0.0509 | -0.0321 | 23.1473
10.5 | 1.1639 | 0.05784 | -0.0261 | 20.1228
11 | 1.1298 | 0.06519 | -0.0205 | 17.3309
11.5 | 1.0877 | 0.07439 | -0.0198 | 14.6216
12 | 1.0422 | 0.08649 | -0.0248 | 12.0499
12.5 | 1.001 | 0.10173 | -0.034 | 9.8398
13 | 0.9218 | 0.13767 | -0.0581 | 6.6957
13.5 | 0.8892 | 0.16618 | -0.0741 | 5.3508
14 | 0.9099 | 0.17706 | -0.0749 | 5.1389
14.5 | 0.8942 | 0.18538 | -0.0847 | 4.8236
15 | 0.9195 | 0.19522 | -0.0851 | 4.7101

## 13. Re 100k Mach 0.25 (1)
BIGFOIL.COM POLAR EXPORT
HN-350M02
HN-350M02 |  |  |  | Cl Max: | 1.097 | at alpha= | 6.5 | deg
JavaFoil+Calcfoil stall+Eppler ext transition |  |  |  | L/D Max: | 76.208 | at alpha= | 4.5 | deg
Re: | 100000 |  |  | Cd Min: | 0.01043 | at alpha= | -2 | deg
Mach: | 0.25 |  |  | Cl=0 at alpha= | -3.2797 | deg
|  |  |  | @ Cl=0.1, Cd= | 0.010628
|  |  |  | @ Cl=0.4, Cd= | 0.011293
|  |  |  | @ Cl=0.6, Cd= | 0.13766
alpha (deg) | Cl | Cd | Cm | Cl/Cd
-14 | -0.06 | 0.23464 | -0.025 | -0.256
-13.5 | -0.057 | 0.20918 | -0.026 | -0.274
-13 | -0.054 | 0.20158 | -0.024 | -0.27
-12.5 | -0.145 | 0.3733 | -0.024 | -0.387
-12 | -0.201 | 0.2895 | -0.023 | -0.695
-11.5 | -0.248 | 0.23642 | -0.023 | -1.05
-11 | -0.288 | 0.18969 | -0.023 | -1.521
-10.5 | -0.322 | 0.16086 | -0.023 | -2.001
-10 | -0.348 | 0.13074 | -0.023 | -2.66
-9.5 | -0.363 | 0.1113 | -0.023 | -3.264
-9 | -0.366 | 0.09733 | -0.023 | -3.765
-8.5 | -0.362 | 0.08589 | -0.023 | -4.215
-8 | -0.35 | 0.07488 | -0.023 | -4.678
-7.5 | -0.332 | 0.06624 | -0.023 | -5.005
-7 | -0.307 | 0.05982 | -0.024 | -5.125
-6.5 | -0.276 | 0.05465 | -0.024 | -5.05
-6 | -0.241 | 0.04992 | -0.025 | -4.821
-5.5 | -0.202 | 0.04617 | -0.027 | -4.366
-5 | -0.159 | 0.04317 | -0.028 | -3.692
-4.5 | -0.115 | 0.03928 | -0.03 | -2.925
-4 | -0.069 | 0.03747 | -0.032 | -1.833
-3.5 | -0.026 | 0.01256 | -0.079 | -2.107
-3 | 0.033 | 0.01227 | -0.079 | 2.728
-2.5 | 0.094 | 0.01065 | -0.08 | 8.811
-2 | 0.155 | 0.01043 | -0.08 | 14.819
-1.5 | 0.215 | 0.01055 | -0.08 | 20.404
-1 | 0.276 | 0.01047 | -0.081 | 26.34
-0.5 | 0.336 | 0.01116 | -0.081 | 30.132
0 | 0.396 | 0.01129 | -0.082 | 35.102
0.5 | 0.457 | 0.01134 | -0.082 | 40.279
1 | 0.517 | 0.01329 | -0.082 | 38.943
1.5 | 0.578 | 0.01339 | -0.083 | 43.135
2 | 0.638 | 0.01186 | -0.083 | 53.774
2.5 | 0.697 | 0.01177 | -0.083 | 59.245
3 | 0.757 | 0.0117 | -0.084 | 64.697
3.5 | 0.816 | 0.01178 | -0.084 | 69.271
4 | 0.874 | 0.01194 | -0.084 | 73.167
4.5 | 0.93 | 0.01221 | -0.085 | 76.208
5 | 0.983 | 0.01292 | -0.085 | 76.141
5.5 | 1.028 | 0.0168 | -0.085 | 61.211
6 | 1.067 | 0.01994 | -0.085 | 53.533
6.5 | 1.097 | 0.02073 | -0.085 | 52.941
7 | 0.9 | 0.05198 | -0.026 | 17.314
7.5 | 0.906 | 0.0572 | -0.021 | 15.841
8 | 0.901 | 0.06369 | -0.021 | 14.14
8.5 | 0.882 | 0.07288 | -0.021 | 12.101
9 | 0.849 | 0.08472 | -0.021 | 10.027
9.5 | 0.803 | 0.09942 | -0.022 | 8.08
10 | 0.744 | 0.0983 | -0.023 | 7.569
10.5 | 0.673 | 0.10951 | -0.023 | 6.149
11 | 0.593 | 0.11995 | -0.024 | 4.945
11.5 | 0.505 | 0.13766 | -0.025 | 3.671

## 14. Re 100k Mach 0.25 (2)
BIGFOIL.COM POLAR EXPORT
HN-350M02
HN-350M02 |  |  |  | Cl Max: | 1.1644 | at alpha= | 9.5 | deg
XFOIL ncrit=9 |  |  |  | L/D Max: | 55.0881 | at alpha= | 5 | deg
Re: | 100000 |  |  | Cd Min: | 0.24967 | at alpha= | -20 | deg
Mach: | 0.25 |  |  | Cl=0 at alpha= | -0.80531 | deg
|  |  |  | @ Cl=0.1, Cd= | 0.015817
|  |  |  | @ Cl=0.4, Cd= | 0.016325
|  |  |  | @ Cl=0.6, Cd= | 0.014962
alpha (deg) | Cl | Cd | Cm | Cl/Cd
-20 | -0.6913 | 0.24967 | 0.033 | -2.7689
-19.5 | -0.6729 | 0.24242 | 0.0301 | -2.7758
-19 | -0.6552 | 0.23599 | 0.0267 | -2.7764
-18.5 | -0.638 | 0.22963 | 0.0231 | -2.7784
-18 | -0.6211 | 0.22347 | 0.0193 | -2.7793
-17.5 | -0.6072 | 0.21915 | 0.0145 | -2.7707
-17 | -0.5996 | 0.21741 | 0.0091 | -2.7579
-16.5 | -0.5955 | 0.21552 | 0.0041 | -2.7631
-16 | -0.5569 | 0.19699 | 0.0059 | -2.827
-15.5 | -0.5408 | 0.19042 | 0.0032 | -2.84
-15 | -0.5284 | 0.18489 | -0.0007 | -2.8579
-14.5 | -0.5297 | 0.1834 | -0.0064 | -2.8882
-14 | -0.5064 | 0.17157 | -0.0073 | -2.9516
-13.5 | -0.4867 | 0.16353 | -0.0081 | -2.9762
-13 | -0.475 | 0.15702 | -0.0106 | -3.0251
-12.5 | -0.4779 | 0.15343 | -0.0158 | -3.1148
-12 | -0.4694 | 0.14528 | -0.0183 | -3.231
-11.5 | -0.4448 | 0.1365 | -0.0173 | -3.2586
-11 | -0.4414 | 0.13068 | -0.0204 | -3.3777
-10.5 | -0.4594 | 0.1273 | -0.0279 | -3.6088
-10 | -0.4242 | 0.11677 | -0.0232 | -3.6328
-9.5 | -0.4475 | 0.11299 | -0.0308 | -3.9605
-9 | -0.4155 | 0.10355 | -0.0261 | -4.0126
-8.5 | -0.4479 | 0.09963 | -0.0335 | -4.4956
-8 | -0.4163 | 0.0909 | -0.0283 | -4.5798
-7.5 | -0.4633 | 0.0866 | -0.0358 | -5.3499
-7 | -0.4394 | 0.07954 | -0.0278 | -5.5243
-6.5 | -0.4577 | 0.07237 | -0.0324 | -6.3244
-6 | -0.4634 | 0.06547 | -0.0347 | -7.0781
-5.5 | -0.4552 | 0.0592 | -0.0329 | -7.6892
-4.5 | -0.3756 | 0.03137 | -0.0455 | -11.9732
-4 | -0.3255 | 0.02539 | -0.0449 | -12.82
-3.5 | -0.2742 | 0.02214 | -0.0437 | -12.3848
-3 | -0.2236 | 0.0194 | -0.0425 | -11.5258
-2.5 | -0.1737 | 0.01722 | -0.0413 | -10.0871
-2 | -0.1318 | 0.01452 | -0.0388 | -9.0771
-1.5 | -0.1151 | 0.01433 | -0.0287 | -8.0321
-1 | -0.0374 | 0.01473 | -0.0347 | -2.539
0 | 0.1547 | 0.01625 | -0.0522 | 9.52
0.5 | 0.2475 | 0.01658 | -0.0594 | 14.9276
1 | 0.343 | 0.01654 | -0.0665 | 20.7376
1.5 | 0.4332 | 0.0162 | -0.0719 | 26.7407
2 | 0.5192 | 0.01562 | -0.0757 | 33.2394
2.5 | 0.5986 | 0.01497 | -0.0777 | 39.9866
3 | 0.6648 | 0.01459 | -0.0772 | 45.5655
3.5 | 0.7232 | 0.01453 | -0.0754 | 49.7729
4 | 0.7786 | 0.01471 | -0.073 | 52.93
4.5 | 0.8287 | 0.01518 | -0.07 | 54.5916
5 | 0.8759 | 0.0159 | -0.0667 | 55.0881
5.5 | 0.9189 | 0.0169 | -0.063 | 54.3728
6 | 0.9579 | 0.01828 | -0.059 | 52.4015
6.5 | 0.9919 | 0.02018 | -0.0547 | 49.1526
7 | 1.0229 | 0.02284 | -0.0504 | 44.7855
7.5 | 1.0544 | 0.02624 | -0.0462 | 40.1829
8 | 1.0899 | 0.03059 | -0.0428 | 35.6293
8.5 | 1.1258 | 0.03547 | -0.0392 | 31.7395
9 | 1.1516 | 0.04156 | -0.0351 | 27.7093
9.5 | 1.1644 | 0.04873 | -0.0307 | 23.8949
10 | 1.1503 | 0.05729 | -0.0253 | 20.0785
10.5 | 1.1174 | 0.0641 | -0.0199 | 17.4321
11 | 1.08 | 0.07291 | -0.0191 | 14.8128
11.5 | 1.0437 | 0.08369 | -0.023 | 12.471
12 | 0.9525 | 0.11 | -0.0445 | 8.6591
12.5 | 0.9277 | 0.12824 | -0.0546 | 7.2341
13 | 0.9239 | 0.14092 | -0.0594 | 6.5562
13.5 | 0.8878 | 0.17087 | -0.0791 | 5.1958
14 | 0.9229 | 0.18215 | -0.0772 | 5.0667
14.5 | 0.901 | 0.18963 | -0.089 | 4.7514

## 15. Re 100k Mach 0.50 (1)
BIGFOIL.COM POLAR EXPORT
HN-350M02
HN-350M02 |  |  |  | Cl Max: | 1.27 | at alpha= | 20 | deg
JavaFoil+Calcfoil stall+Eppler ext transition |  |  |  | L/D Max: | 64.845 | at alpha= | 3.5 | deg
Re: | 100000 |  |  | Cd Min: | 0.01071 | at alpha= | -1.5 | deg
Mach: | 0.5 |  |  | Cl=0 at alpha= | -3.3033 | deg
|  |  |  | @ Cl=0.1, Cd= | 0.012325
|  |  |  | @ Cl=0.4, Cd= | 0.010934
|  |  |  | @ Cl=0.6, Cd= | 0.012376
alpha (deg) | Cl | Cd | Cm | Cl/Cd
-20 | -0.869 | 0.33412 | -0.04 | -2.601
-19.5 | -0.844 | 0.32818 | -0.041 | -2.573
-19 | -0.819 | 0.31998 | -0.041 | -2.561
-18.5 | -0.794 | 0.32491 | -0.041 | -2.445
-18 | -0.77 | 0.3207 | -0.041 | -2.399
-17.5 | -0.742 | 0.29772 | -0.04 | -2.494
-17 | -0.717 | 0.29472 | -0.04 | -2.433
-16.5 | -0.692 | 0.2824 | -0.04 | -2.45
-16 | -0.667 | 0.27843 | -0.04 | -2.394
-15.5 | -0.641 | 0.27452 | -0.04 | -2.336
-15 | -0.615 | 0.25264 | -0.039 | -2.433
-14.5 | -0.589 | 0.24808 | -0.038 | -2.373
-14 | -0.563 | 0.2419 | -0.038 | -2.329
-13.5 | -0.538 | 0.23794 | -0.038 | -2.26
-13 | -0.512 | 0.23571 | -0.039 | -2.172
-12.5 | -0.485 | 0.21529 | -0.036 | -2.254
-12 | -0.459 | 0.21673 | -0.036 | -2.12
-11.5 | -0.434 | 0.20086 | -0.036 | -2.159
-11 | -0.408 | 0.19679 | -0.037 | -2.072
-10.5 | -0.381 | 0.18265 | -0.035 | -2.088
-10 | -0.355 | 0.17367 | -0.034 | -2.045
-9.5 | -0.329 | 0.17008 | -0.034 | -1.934
-9 | -0.303 | 0.16761 | -0.034 | -1.807
-8.5 | -0.277 | 0.16608 | -0.034 | -1.666
-8 | -0.25 | 0.15016 | -0.031 | -1.666
-7.5 | -0.224 | 0.14786 | -0.031 | -1.514
-7 | -0.198 | 0.14565 | -0.031 | -1.356
-6.5 | -0.171 | 0.13122 | -0.027 | -1.303
-6 | -0.145 | 0.11635 | -0.028 | -1.243
-5.5 | -0.195 | 0.05906 | -0.027 | -3.3
-5 | -0.167 | 0.04854 | -0.028 | -3.443
-4.5 | -0.124 | 0.04358 | -0.031 | -2.857
-4 | -0.076 | 0.04016 | -0.033 | -1.882
-3.5 | -0.024 | 0.03623 | -0.036 | -0.651
-3 | 0.037 | 0.01277 | -0.088 | 2.921
-2.5 | 0.105 | 0.01229 | -0.089 | 8.521
-2 | 0.173 | 0.01088 | -0.089 | 15.867
-1.5 | 0.241 | 0.01071 | -0.09 | 22.449
-1 | 0.308 | 0.01084 | -0.09 | 28.428
-0.5 | 0.376 | 0.01092 | -0.091 | 34.42
0 | 0.443 | 0.01096 | -0.091 | 40.38
0.5 | 0.51 | 0.01203 | -0.092 | 42.395
1 | 0.577 | 0.01227 | -0.092 | 47.033
1.5 | 0.644 | 0.01258 | -0.092 | 51.244
2 | 0.711 | 0.01303 | -0.093 | 54.578
2.5 | 0.779 | 0.01303 | -0.093 | 59.75
3 | 0.843 | 0.01314 | -0.093 | 64.149
3.5 | 0.908 | 0.014 | -0.094 | 64.845
4 | 0.97 | 0.01516 | -0.094 | 63.958
4.5 | 1.029 | 0.01875 | -0.094 | 54.851
5 | 1.079 | 0.02051 | -0.095 | 52.597
5.5 | 1.111 | 0.02256 | -0.095 | 49.269
6 | 0.895 | 0.04961 | -0.03 | 18.032
6.5 | 0.8 | 0.06609 | -0.023 | 12.109
7 | 0.554 | 0.08215 | -0.025 | 6.739
7.5 | 0.581 | 0.1298 | -0.03 | 4.475
8 | 0.608 | 0.13712 | -0.03 | 4.434
8.5 | 0.635 | 0.15437 | -0.035 | 4.116
9 | 0.663 | 0.15681 | -0.036 | 4.225
9.5 | 0.69 | 0.18364 | -0.04 | 3.759
10 | 0.717 | 0.18849 | -0.04 | 3.805
10.5 | 0.746 | 0.20292 | -0.044 | 3.674
11 | 0.773 | 0.20601 | -0.044 | 3.75
11.5 | 0.8 | 0.2111 | -0.045 | 3.788
12 | 0.828 | 0.23984 | -0.048 | 3.453
12.5 | 0.855 | 0.23439 | -0.048 | 3.649
13 | 0.882 | 0.2386 | -0.049 | 3.698
13.5 | 0.911 | 0.2595 | -0.052 | 3.512
14 | 0.938 | 0.27634 | -0.052 | 3.396
14.5 | 0.965 | 0.27426 | -0.053 | 3.52
15 | 0.995 | 0.28871 | -0.056 | 3.447
15.5 | 1.022 | 0.29591 | -0.056 | 3.454
16 | 1.049 | 0.30016 | -0.056 | 3.494
16.5 | 1.076 | 0.30746 | -0.056 | 3.499
17 | 1.106 | 0.32086 | -0.059 | 3.447
17.5 | 1.133 | 0.33351 | -0.059 | 3.397
18 | 1.16 | 0.3388 | -0.059 | 3.423
18.5 | 1.186 | 0.34949 | -0.06 | 3.394
19 | 1.214 | 0.35446 | -0.06 | 3.425
19.5 | 1.244 | 0.38185 | -0.062 | 3.257
20 | 1.27 | 0.38622 | -0.062 | 3.289

## 16. Re 100k Mach 0.50 (2)
BIGFOIL.COM POLAR EXPORT
HN-350M02
HN-350M02 |  |  |  | Cl Max: | 1.1771 | at alpha= | 20 | deg
XFOIL ncrit=9 |  |  |  | L/D Max: | 51.854 | at alpha= | 4.5 | deg
Re: | 100000 |  |  | Cd Min: | 0.30901 | at alpha= | 20 | deg
Mach: | 0.5 |  |  | Cl=0 at alpha= | -0.93729 | deg
|  |  |  | @ Cl=0.1, Cd= | 0.016829
|  |  |  | @ Cl=0.4, Cd= | 0.016864
|  |  |  | @ Cl=0.6, Cd= | 0.015835
alpha (deg) | Cl | Cd | Cm | Cl/Cd
-20 | -0.7504 | 0.27053 | 0.0422 | -2.7738
-19.5 | -0.7291 | 0.26306 | 0.0375 | -2.7716
-19 | -0.7084 | 0.2565 | 0.0324 | -2.7618
-18.5 | -0.692 | 0.25353 | 0.0261 | -2.7295
-18 | -0.6788 | 0.25148 | 0.0202 | -2.6992
-17.5 | -0.6472 | 0.23344 | 0.0192 | -2.7724
-17 | -0.6247 | 0.22476 | 0.0162 | -2.7794
-16.5 | -0.6042 | 0.21731 | 0.0125 | -2.7804
-16 | -0.587 | 0.2118 | 0.0075 | -2.7715
-15.5 | -0.5813 | 0.21123 | 0.0011 | -2.752
-15 | -0.5488 | 0.19562 | 0.0006 | -2.8054
-14.5 | -0.5277 | 0.18749 | -0.0018 | -2.8146
-14 | -0.5103 | 0.18048 | -0.0051 | -2.8275
-13.5 | -0.5059 | 0.17768 | -0.0109 | -2.8473
-13 | -0.4822 | 0.16657 | -0.0122 | -2.8949
-12.5 | -0.4617 | 0.15843 | -0.0135 | -2.9142
-12 | -0.4518 | 0.15252 | -0.017 | -2.9622
-11.5 | -0.4642 | 0.15096 | -0.0235 | -3.075
-11 | -0.4231 | 0.13752 | -0.0205 | -3.0766
-10.5 | -0.4381 | 0.13535 | -0.0268 | -3.2368
-10 | -0.4029 | 0.12372 | -0.0241 | -3.2565
-9.5 | -0.4183 | 0.12051 | -0.0297 | -3.4711
-9 | -0.3884 | 0.11033 | -0.027 | -3.5203
-8.5 | -0.4108 | 0.10716 | -0.0326 | -3.8335
-8 | -0.3796 | 0.09752 | -0.0288 | -3.8925
-7.5 | -0.3931 | 0.09213 | -0.0313 | -4.2668
-7 | -0.4056 | 0.08747 | -0.0312 | -4.637
-6.5 | -0.4078 | 0.08157 | -0.0279 | -4.9994
-6 | -0.412 | 0.07582 | -0.0236 | -5.4339
-5 | -0.4426 | 0.05606 | -0.0365 | -7.8951
-4.5 | -0.4337 | 0.0464 | -0.0404 | -9.347
-4 | -0.4041 | 0.03727 | -0.0436 | -10.8425
-3.5 | -0.354 | 0.02997 | -0.0456 | -11.8118
-3 | -0.2924 | 0.02507 | -0.0459 | -11.6633
-2.5 | -0.2337 | 0.02167 | -0.0449 | -10.7845
-2 | -0.1743 | 0.01944 | -0.0439 | -8.966
-1.5 | -0.0816 | 0.01666 | -0.0493 | -4.898
-1 | -0.015 | 0.01655 | -0.0449 | -0.90634
-0.5 | 0.1046 | 0.01684 | -0.0565 | 6.2114
0 | 0.2062 | 0.01712 | -0.0639 | 12.0444
0.5 | 0.3065 | 0.01714 | -0.0704 | 17.8821
1 | 0.408 | 0.01684 | -0.0761 | 24.228
1.5 | 0.5035 | 0.01631 | -0.0798 | 30.8706
2 | 0.5869 | 0.01589 | -0.0808 | 36.9352
2.5 | 0.6654 | 0.01556 | -0.0805 | 42.7635
3 | 0.7342 | 0.0156 | -0.0784 | 47.0641
3.5 | 0.7982 | 0.01593 | -0.0755 | 50.1067
4 | 0.8564 | 0.01658 | -0.0716 | 51.6526
4.5 | 0.909 | 0.01753 | -0.067 | 51.854
5 | 0.957 | 0.01885 | -0.0618 | 50.7692
5.5 | 0.9995 | 0.02067 | -0.0561 | 48.3551
6 | 1.0356 | 0.02312 | -0.0499 | 44.7924
6.5 | 1.0671 | 0.0264 | -0.0434 | 40.4205
7 | 1.0956 | 0.03086 | -0.0371 | 35.5023
7.5 | 1.1145 | 0.03651 | -0.0308 | 30.5259
8 | 1.109 | 0.04264 | -0.0237 | 26.0084
8.5 | 1.0824 | 0.05045 | -0.0193 | 21.4549
9 | 1.0465 | 0.06004 | -0.0199 | 17.43
9.5 | 1.0045 | 0.07265 | -0.0267 | 13.8266
10 | 0.962 | 0.08869 | -0.038 | 10.8468
10.5 | 0.9308 | 0.10578 | -0.0493 | 8.7994
11 | 0.9125 | 0.12136 | -0.0585 | 7.519
11.5 | 0.9043 | 0.13529 | -0.0663 | 6.6842
12 | 0.9025 | 0.14825 | -0.0737 | 6.0877
12.5 | 0.9072 | 0.16003 | -0.0801 | 5.6689
13 | 0.9166 | 0.17209 | -0.0862 | 5.3263
13.5 | 0.9419 | 0.1902 | -0.0917 | 4.9522
14 | 0.936 | 0.19761 | -0.1014 | 4.7366
15 | 0.9719 | 0.21691 | -0.1113 | 4.4807
15.5 | 0.9912 | 0.226 | -0.1163 | 4.3858
16 | 1.0161 | 0.23737 | -0.1197 | 4.2807
16.5 | 1.0296 | 0.24435 | -0.1271 | 4.2136
17 | 1.0628 | 0.25899 | -0.1283 | 4.1036
17.5 | 1.0696 | 0.26295 | -0.1383 | 4.0677
18 | 1.0913 | 0.27197 | -0.1434 | 4.0126
18.5 | 1.1281 | 0.29071 | -0.1436 | 3.8805
19 | 1.1347 | 0.29158 | -0.154 | 3.8916
19.5 | 1.1541 | 0.29954 | -0.1609 | 3.8529
20 | 1.1771 | 0.30901 | -0.1656 | 3.8093

## 17. Re 250k Mach 0.00 (1)
BIGFOIL.COM POLAR EXPORT
HN-350M02
HN-350M02 |  |  |  | Cl Max: | 1.11 | at alpha= | 7 | deg
JavaFoil+Calcfoil stall+Eppler ext transition |  |  |  | L/D Max: | 102.026 | at alpha= | 4.5 | deg
Re: | 250000 |  |  | Cd Min: | 0.00752 | at alpha= | -2.5 | deg
Mach: | 0 |  |  | Cl=0 at alpha= | -3.2759 | deg
|  |  |  | @ Cl=0.1, Cd= | 0.00761
|  |  |  | @ Cl=0.4, Cd= | 0.00901
|  |  |  | @ Cl=0.6, Cd= | 0.0084464
alpha (deg) | Cl | Cd | Cm | Cl/Cd
-15.5 | -0.308 | 0.17717 | -0.023 | -1.738
-15 | -0.324 | 0.16459 | -0.023 | -1.97
-14.5 | -0.341 | 0.15575 | -0.023 | -2.187
-14 | -0.357 | 0.17767 | -0.023 | -2.009
-13.5 | -0.373 | 0.1583 | -0.022 | -2.355
-13 | -0.388 | 0.1452 | -0.022 | -2.671
-12.5 | -0.402 | 0.12989 | -0.022 | -3.092
-12 | -0.413 | 0.11983 | -0.022 | -3.45
-11.5 | -0.423 | 0.11042 | -0.022 | -3.829
-11 | -0.429 | 0.09894 | -0.023 | -4.338
-10.5 | -0.432 | 0.09129 | -0.022 | -4.73
-10 | -0.43 | 0.08295 | -0.022 | -5.187
-9.5 | -0.423 | 0.07566 | -0.023 | -5.588
-9 | -0.408 | 0.06953 | -0.023 | -5.873
-8.5 | -0.39 | 0.06417 | -0.023 | -6.072
-8 | -0.367 | 0.05916 | -0.023 | -6.2
-7.5 | -0.34 | 0.05383 | -0.023 | -6.312
-7 | -0.309 | 0.05006 | -0.024 | -6.173
-6.5 | -0.275 | 0.04657 | -0.025 | -5.902
-6 | -0.238 | 0.04347 | -0.027 | -5.466
-5.5 | -0.198 | 0.04061 | -0.028 | -4.868
-5 | -0.156 | 0.03813 | -0.03 | -4.082
-4.5 | -0.112 | 0.03598 | -0.035 | -3.115
-4 | -0.083 | 0.01023 | -0.076 | -8.115
-3.5 | -0.026 | 0.00996 | -0.076 | -2.577
-3 | 0.032 | 0.00973 | -0.077 | 3.336
-2.5 | 0.091 | 0.00752 | -0.077 | 12.089
-2 | 0.15 | 0.00811 | -0.078 | 18.453
-1.5 | 0.208 | 0.00808 | -0.078 | 25.81
-1 | 0.267 | 0.00809 | -0.078 | 33.038
-0.5 | 0.326 | 0.00904 | -0.079 | 36.013
0 | 0.384 | 0.00901 | -0.079 | 42.664
0.5 | 0.443 | 0.00901 | -0.079 | 49.105
1 | 0.501 | 0.00868 | -0.08 | 57.749
1.5 | 0.559 | 0.00851 | -0.08 | 65.714
2 | 0.617 | 0.00842 | -0.08 | 73.324
2.5 | 0.675 | 0.00838 | -0.081 | 80.555
3 | 0.733 | 0.00836 | -0.081 | 87.676
3.5 | 0.79 | 0.00847 | -0.081 | 93.327
4 | 0.847 | 0.0084 | -0.082 | 100.782
4.5 | 0.902 | 0.00884 | -0.082 | 102.026
5 | 0.954 | 0.00956 | -0.082 | 99.791
5.5 | 1.003 | 0.01042 | -0.083 | 96.259
6 | 1.046 | 0.0111 | -0.083 | 94.268
6.5 | 1.083 | 0.01151 | -0.083 | 94.119
7 | 1.11 | 0.01603 | -0.083 | 69.247
7.5 | 0.91 | 0.0502 | -0.031 | 18.122
8 | 0.919 | 0.05417 | -0.024 | 16.972
8.5 | 0.923 | 0.05838 | -0.021 | 15.804
9 | 0.919 | 0.06443 | -0.021 | 14.259
9.5 | 0.908 | 0.07066 | -0.021 | 12.847
10 | 0.89 | 0.07384 | -0.023 | 12.054
10.5 | 0.866 | 0.0804 | -0.023 | 10.776
11 | 0.838 | 0.0874 | -0.023 | 9.585
11.5 | 0.805 | 0.09394 | -0.024 | 8.57
12 | 0.769 | 0.10066 | -0.024 | 7.643

## 18. Re 250k Mach 0.00 (2)
BIGFOIL.COM POLAR EXPORT
HN-350M02
HN-350M02 |  |  |  | Cl Max: | 1.2287 | at alpha= | 11 | deg
XFOIL ncrit=9 |  |  |  | L/D Max: | 80.8289 | at alpha= | 4 | deg
Re: | 250000 |  |  | Cd Min: | 0.24214 | at alpha= | -20 | deg
Mach: | 0 |  |  | Cl=0 at alpha= | -2.216 | deg
|  |  |  | @ Cl=0.1, Cd= | 0.0093298
|  |  |  | @ Cl=0.4, Cd= | 0.0078067
|  |  |  | @ Cl=0.6, Cd= | 0.0080509
alpha (deg) | Cl | Cd | Cm | Cl/Cd
-20 | -0.6688 | 0.24214 | 0.0308 | -2.762
-19.5 | -0.6526 | 0.23671 | 0.0262 | -2.757
-19 | -0.6409 | 0.23279 | 0.0209 | -2.7531
-18 | -0.6067 | 0.21631 | 0.0162 | -2.8048
-17.5 | -0.5908 | 0.21001 | 0.0135 | -2.8132
-17 | -0.5753 | 0.20377 | 0.0105 | -2.8233
-16.5 | -0.5604 | 0.19735 | 0.0076 | -2.8396
-16 | -0.5459 | 0.19083 | 0.0046 | -2.8607
-15.5 | -0.532 | 0.1842 | 0.0014 | -2.8882
-15 | -0.5213 | 0.1784 | -0.003 | -2.9221
-14.5 | -0.5147 | 0.17281 | -0.0072 | -2.9784
-14 | -0.5046 | 0.16612 | -0.0104 | -3.0376
-13.5 | -0.4915 | 0.15589 | -0.0113 | -3.1529
-13 | -0.4758 | 0.1493 | -0.0116 | -3.1869
-12.5 | -0.4654 | 0.14274 | -0.0136 | -3.2605
-12 | -0.4567 | 0.13595 | -0.0159 | -3.3593
-11.5 | -0.3628 | 0.11903 | -0.0286 | -3.048
-11 | -0.3478 | 0.11273 | -0.0274 | -3.0852
-10.5 | -0.4525 | 0.11268 | -0.0275 | -4.0158
-10 | -0.4389 | 0.10672 | -0.0259 | -4.1126
-9.5 | -0.4326 | 0.10042 | -0.027 | -4.3079
-9 | -0.4313 | 0.0936 | -0.0291 | -4.6079
-8.5 | -0.4366 | 0.08623 | -0.0323 | -5.0632
-8 | -0.4592 | 0.07856 | -0.0372 | -5.8452
-7.5 | -0.4758 | 0.06915 | -0.0445 | -6.8807
-7 | -0.4868 | 0.06165 | -0.0452 | -7.8962
-6.5 | -0.4935 | 0.05117 | -0.0442 | -9.6443
-6 | -0.478 | 0.04615 | -0.0424 | -10.3575
-5.5 | -0.4546 | 0.03765 | -0.0433 | -12.0744
-4.5 | -0.3313 | 0.01866 | -0.0467 | -17.7546
-4 | -0.26 | 0.01607 | -0.0502 | -16.1792
-3.5 | -0.1842 | 0.01411 | -0.0544 | -13.0546
-3 | -0.1105 | 0.01242 | -0.0585 | -8.8969
-2.5 | -0.0393 | 0.01084 | -0.0629 | -3.6255
-2 | 0.0299 | 0.00975 | -0.0655 | 3.0667
-1.5 | 0.1033 | 0.00931 | -0.0681 | 11.0956
-1 | 0.1684 | 0.00892 | -0.0687 | 18.8789
-0.5 | 0.232 | 0.00849 | -0.0688 | 27.3263
0 | 0.324 | 0.00811 | -0.0755 | 39.9507
0.5 | 0.3985 | 0.00781 | -0.0793 | 51.0243
1 | 0.4537 | 0.00769 | -0.0789 | 58.9987
1.5 | 0.5078 | 0.00772 | -0.0781 | 65.7772
2 | 0.5606 | 0.00786 | -0.0771 | 71.3232
2.5 | 0.6122 | 0.00811 | -0.0759 | 75.4871
3 | 0.6628 | 0.00845 | -0.0745 | 78.4379
3.5 | 0.7122 | 0.00889 | -0.0729 | 80.1125
4 | 0.7606 | 0.00941 | -0.0713 | 80.8289
4.5 | 0.8078 | 0.01005 | -0.0695 | 80.3781
5 | 0.8544 | 0.01078 | -0.0678 | 79.2579
5.5 | 0.8995 | 0.01167 | -0.066 | 77.078
6 | 0.943 | 0.01278 | -0.0641 | 73.7872
6.5 | 0.9857 | 0.01409 | -0.0623 | 69.9574
7 | 1.0264 | 0.01569 | -0.0602 | 65.4175
7.5 | 1.0636 | 0.01772 | -0.0575 | 60.0226
8 | 1.1007 | 0.01972 | -0.0548 | 55.8164
8.5 | 1.1313 | 0.02234 | -0.0512 | 50.6401
9 | 1.1592 | 0.02547 | -0.047 | 45.5124
9.5 | 1.1853 | 0.0295 | -0.0432 | 40.1797
10 | 1.211 | 0.03558 | -0.0396 | 34.036
10.5 | 1.2281 | 0.0391 | -0.0349 | 31.4092
11 | 1.2287 | 0.04367 | -0.0291 | 28.136
11.5 | 1.2118 | 0.05003 | -0.0236 | 24.2215
12 | 1.1819 | 0.05801 | -0.0207 | 20.3741
12.5 | 1.1444 | 0.06822 | -0.0222 | 16.7751
13 | 1.1025 | 0.08155 | -0.0288 | 13.5193
13.5 | 1.0586 | 0.09863 | -0.0401 | 10.733
14 | 1.0106 | 0.12089 | -0.0551 | 8.3597
14.5 | 0.9107 | 0.17567 | -0.0822 | 5.1842
15 | 0.9223 | 0.18354 | -0.0858 | 5.0251
15.5 | 0.9334 | 0.1921 | -0.0876 | 4.8589
16 | 0.9418 | 0.20256 | -0.0938 | 4.6495

## 19. Re 250k Mach 0.10 (1)
BIGFOIL.COM POLAR EXPORT
HN-350M02
HN-350M02 |  |  |  | Cl Max: | 1.112 | at alpha= | 7 | deg
JavaFoil+Calcfoil stall+Eppler ext transition |  |  |  | L/D Max: | 101.951 | at alpha= | 4.5 | deg
Re: | 250000 |  |  | Cd Min: | 0.00753 | at alpha= | -2.5 | deg
Mach: | 0.1 |  |  | Cl=0 at alpha= | -3.2797 | deg
|  |  |  | @ Cl=0.1, Cd= | 0.00762
|  |  |  | @ Cl=0.4, Cd= | 0.0090371
|  |  |  | @ Cl=0.6, Cd= | 0.008482
alpha (deg) | Cl | Cd | Cm | Cl/Cd
-15 | -0.288 | 0.17252 | -0.024 | -1.667
-14.5 | -0.306 | 0.16042 | -0.023 | -1.909
-14 | -0.325 | 0.14913 | -0.023 | -2.179
-13.5 | -0.344 | 0.14058 | -0.023 | -2.444
-13 | -0.361 | 0.15477 | -0.023 | -2.335
-12.5 | -0.378 | 0.14033 | -0.023 | -2.694
-12 | -0.393 | 0.12715 | -0.023 | -3.092
-11.5 | -0.406 | 0.11343 | -0.023 | -3.576
-11 | -0.415 | 0.10368 | -0.023 | -4.004
-10.5 | -0.421 | 0.09462 | -0.022 | -4.446
-10 | -0.422 | 0.08545 | -0.023 | -4.937
-9.5 | -0.417 | 0.07762 | -0.023 | -5.369
-9 | -0.404 | 0.07101 | -0.023 | -5.691
-8.5 | -0.387 | 0.06558 | -0.022 | -5.899
-8 | -0.365 | 0.05936 | -0.023 | -6.152
-7.5 | -0.339 | 0.05458 | -0.023 | -6.214
-7 | -0.309 | 0.05065 | -0.024 | -6.101
-6.5 | -0.275 | 0.04661 | -0.025 | -5.905
-6 | -0.238 | 0.04354 | -0.026 | -5.47
-5.5 | -0.198 | 0.04075 | -0.028 | -4.868
-5 | -0.156 | 0.03817 | -0.03 | -4.094
-4.5 | -0.112 | 0.03626 | -0.033 | -3.1
-4 | -0.083 | 0.01022 | -0.076 | -8.162
-3.5 | -0.026 | 0.01003 | -0.077 | -2.572
-3 | 0.033 | 0.00972 | -0.077 | 3.355
-2.5 | 0.091 | 0.00753 | -0.078 | 12.134
-2 | 0.15 | 0.00812 | -0.078 | 18.527
-1.5 | 0.209 | 0.00808 | -0.078 | 25.914
-1 | 0.268 | 0.0081 | -0.079 | 33.155
-0.5 | 0.327 | 0.00907 | -0.079 | 36.102
0 | 0.386 | 0.00903 | -0.079 | 42.753
0.5 | 0.445 | 0.00906 | -0.08 | 49.127
1 | 0.504 | 0.00871 | -0.08 | 57.832
1.5 | 0.562 | 0.00854 | -0.08 | 65.799
2 | 0.621 | 0.00845 | -0.081 | 73.416
2.5 | 0.679 | 0.00842 | -0.081 | 80.584
3 | 0.737 | 0.0084 | -0.081 | 87.725
3.5 | 0.794 | 0.00851 | -0.082 | 93.365
4 | 0.851 | 0.00844 | -0.082 | 100.769
4.5 | 0.906 | 0.00889 | -0.082 | 101.951
5 | 0.959 | 0.00962 | -0.083 | 99.659
5.5 | 1.008 | 0.01049 | -0.083 | 96.068
6 | 1.05 | 0.01118 | -0.083 | 93.955
6.5 | 1.086 | 0.0116 | -0.084 | 93.652
7 | 1.112 | 0.0149 | -0.084 | 74.624
7.5 | 0.91 | 0.05028 | -0.028 | 18.089
8 | 0.918 | 0.05446 | -0.023 | 16.856
8.5 | 0.919 | 0.05936 | -0.021 | 15.48
9 | 0.912 | 0.06525 | -0.021 | 13.976
9.5 | 0.897 | 0.07168 | -0.021 | 12.516
10 | 0.875 | 0.07757 | -0.022 | 11.283
10.5 | 0.847 | 0.08122 | -0.023 | 10.428
11 | 0.813 | 0.08855 | -0.023 | 9.184
11.5 | 0.776 | 0.09491 | -0.024 | 8.171
12 | 0.735 | 0.10434 | -0.024 | 7.041

## 20. Re 250k Mach 0.10 (2)
BIGFOIL.COM POLAR EXPORT
HN-350M02
HN-350M02 |  |  |  | Cl Max: | 1.221 | at alpha= | 10.5 | deg
XFOIL ncrit=9 |  |  |  | L/D Max: | 80.6864 | at alpha= | 4 | deg
Re: | 250000 |  |  | Cd Min: | 0.269 | at alpha= | 20 | deg
Mach: | 0.1 |  |  | Cl=0 at alpha= | -2.222 | deg
|  |  |  | @ Cl=0.1, Cd= | 0.0093569
|  |  |  | @ Cl=0.4, Cd= | 0.0078149
|  |  |  | @ Cl=0.6, Cd= | 0.0080674
alpha (deg) | Cl | Cd | Cm | Cl/Cd
-20 | -0.6708 | 0.24285 | 0.0311 | -2.7622
-19.5 | -0.6546 | 0.23754 | 0.0263 | -2.7557
-19 | -0.6428 | 0.2336 | 0.021 | -2.7517
-18 | -0.6079 | 0.21688 | 0.0165 | -2.8029
-17.5 | -0.5919 | 0.21058 | 0.0137 | -2.8108
-17 | -0.5763 | 0.2043 | 0.0107 | -2.8209
-16.5 | -0.5612 | 0.19785 | 0.0077 | -2.8365
-16 | -0.5465 | 0.19129 | 0.0046 | -2.8569
-15.5 | -0.5325 | 0.18468 | 0.0013 | -2.8834
-15 | -0.5222 | 0.17903 | -0.0031 | -2.9168
-14.5 | -0.5151 | 0.17336 | -0.0073 | -2.9713
-14 | -0.5047 | 0.16662 | -0.0105 | -3.029
-13.5 | -0.4896 | 0.15628 | -0.0108 | -3.1328
-13 | -0.475 | 0.14976 | -0.0116 | -3.1717
-12.5 | -0.4645 | 0.14317 | -0.0136 | -3.2444
-12 | -0.4557 | 0.13635 | -0.0159 | -3.3421
-11.5 | -0.4551 | 0.13 | -0.0216 | -3.5008
-11 | -0.4497 | 0.12313 | -0.0252 | -3.6522
-10.5 | -0.4493 | 0.11325 | -0.0265 | -3.9673
-10 | -0.4361 | 0.10737 | -0.0255 | -4.0617
-9.5 | -0.4301 | 0.10096 | -0.0269 | -4.2601
-9 | -0.4289 | 0.09408 | -0.0291 | -4.5589
-8.5 | -0.4351 | 0.08657 | -0.0329 | -5.026
-8 | -0.4565 | 0.07905 | -0.0382 | -5.7748
-7.5 | -0.4731 | 0.06993 | -0.0445 | -6.7653
-7 | -0.485 | 0.06244 | -0.0452 | -7.7675
-6.5 | -0.492 | 0.05248 | -0.0438 | -9.375
-6 | -0.4785 | 0.04724 | -0.0421 | -10.1291
-5.5 | -0.4569 | 0.03848 | -0.0433 | -11.8737
-4.5 | -0.3315 | 0.01904 | -0.0475 | -17.4107
-4 | -0.2603 | 0.01623 | -0.0509 | -16.0382
-3.5 | -0.1852 | 0.01417 | -0.0548 | -13.0699
-3 | -0.1095 | 0.01253 | -0.0592 | -8.739
-2.5 | -0.0382 | 0.0109 | -0.0635 | -3.5046
-2 | 0.0305 | 0.00977 | -0.066 | 3.1218
-1.5 | 0.1062 | 0.00932 | -0.069 | 11.3948
-1 | 0.1714 | 0.00892 | -0.0695 | 19.2152
-0.5 | 0.2344 | 0.00849 | -0.0693 | 27.609
0 | 0.3249 | 0.0081 | -0.0756 | 40.1111
0.5 | 0.4013 | 0.00781 | -0.0797 | 51.3828
1 | 0.4567 | 0.0077 | -0.0793 | 59.3117
1.5 | 0.5101 | 0.00774 | -0.0783 | 65.9044
2 | 0.5631 | 0.00789 | -0.0773 | 71.3688
2.5 | 0.6151 | 0.00814 | -0.076 | 75.5651
3 | 0.6658 | 0.00849 | -0.0746 | 78.4217
3.5 | 0.7155 | 0.00893 | -0.073 | 80.1232
4 | 0.7641 | 0.00947 | -0.0713 | 80.6864
4.5 | 0.8116 | 0.0101 | -0.0696 | 80.3564
5 | 0.8583 | 0.01086 | -0.0678 | 79.0331
5.5 | 0.9035 | 0.01178 | -0.0659 | 76.6978
6 | 0.9473 | 0.0129 | -0.064 | 73.4341
6.5 | 0.99 | 0.01425 | -0.062 | 69.4737
7 | 1.0309 | 0.01588 | -0.0598 | 64.9181
7.5 | 1.0682 | 0.01793 | -0.0571 | 59.5761
8 | 1.1048 | 0.02 | -0.0541 | 55.24
8.5 | 1.1295 | 0.02333 | -0.0496 | 48.4141
9 | 1.1614 | 0.02606 | -0.0458 | 44.5664
9.5 | 1.1869 | 0.03047 | -0.0419 | 38.9531
10 | 1.2099 | 0.03664 | -0.0381 | 33.0213
10.5 | 1.221 | 0.04037 | -0.0327 | 30.2452
11 | 1.2166 | 0.04517 | -0.0268 | 26.9338
11.5 | 1.1954 | 0.05195 | -0.022 | 23.0106
12 | 1.1634 | 0.06054 | -0.0206 | 19.217
12.5 | 1.1255 | 0.07158 | -0.0238 | 15.7237
13 | 1.0843 | 0.08591 | -0.0319 | 12.6213
13.5 | 1.0409 | 0.10416 | -0.0444 | 9.9933
14 | 0.9918 | 0.12757 | -0.0594 | 7.7746
14.5 | 0.9112 | 0.17681 | -0.0831 | 5.1536
15 | 0.9214 | 0.18544 | -0.0874 | 4.9687
16 | 0.9439 | 0.20359 | -0.0945 | 4.6363
16.5 | 0.9481 | 0.21394 | -0.1034 | 4.4316
17 | 0.9606 | 0.22235 | -0.1084 | 4.3202
17.5 | 0.9761 | 0.22954 | -0.1123 | 4.2524
18 | 0.9968 | 0.23603 | -0.1139 | 4.2232
18.5 | 1.0094 | 0.2469 | -0.1184 | 4.0883
19 | 1.0224 | 0.25459 | -0.124 | 4.0159
19.5 | 1.0324 | 0.2616 | -0.1318 | 3.9465
20 | 1.0476 | 0.269 | -0.1368 | 3.8944

## 21. Re 250k Mach 0.25 (1)
BIGFOIL.COM POLAR EXPORT
HN-350M02
HN-350M02 |  |  |  | Cl Max: | 1.119 | at alpha= | 7 | deg
JavaFoil+Calcfoil stall+Eppler ext transition |  |  |  | L/D Max: | 99.372 | at alpha= | 4.5 | deg
Re: | 250000 |  |  | Cd Min: | 0.00782 | at alpha= | -2.5 | deg
Mach: | 0.25 |  |  | Cl=0 at alpha= | -3.2797 | deg
|  |  |  | @ Cl=0.1, Cd= | 0.0078603
|  |  |  | @ Cl=0.4, Cd= | 0.0092115
|  |  |  | @ Cl=0.6, Cd= | 0.12498
alpha (deg) | Cl | Cd | Cm | Cl/Cd
-14 | -0.06 | 0.18561 | -0.027 | -0.323
-13.5 | -0.057 | 0.16513 | -0.027 | -0.347
-13 | -0.054 | 0.15642 | -0.026 | -0.348
-12.5 | -0.145 | 0.14646 | -0.026 | -0.988
-12 | -0.201 | 0.13193 | -0.025 | -1.527
-11.5 | -0.248 | 0.12006 | -0.025 | -2.068
-11 | -0.289 | 0.10841 | -0.024 | -2.661
-10.5 | -0.322 | 0.12263 | -0.024 | -2.626
-10 | -0.348 | 0.10511 | -0.024 | -3.309
-9.5 | -0.363 | 0.08969 | -0.024 | -4.05
-9 | -0.366 | 0.08016 | -0.024 | -4.571
-8.5 | -0.362 | 0.07095 | -0.024 | -5.103
-8 | -0.35 | 0.06374 | -0.024 | -5.496
-7.5 | -0.332 | 0.0573 | -0.024 | -5.787
-7 | -0.307 | 0.05217 | -0.024 | -5.876
-6.5 | -0.276 | 0.04806 | -0.025 | -5.743
-6 | -0.241 | 0.04437 | -0.026 | -5.426
-5.5 | -0.202 | 0.04126 | -0.028 | -4.888
-5 | -0.159 | 0.03863 | -0.03 | -4.128
-4.5 | -0.115 | 0.03662 | -0.033 | -3.141
-4 | -0.086 | 0.01032 | -0.079 | -8.286
-3.5 | -0.026 | 0.01011 | -0.079 | -2.618
-3 | 0.033 | 0.00985 | -0.079 | 3.399
-2.5 | 0.094 | 0.00782 | -0.08 | 12.003
-2 | 0.155 | 0.00823 | -0.08 | 18.776
-1.5 | 0.215 | 0.00817 | -0.08 | 26.34
-1 | 0.276 | 0.0082 | -0.081 | 33.63
-0.5 | 0.336 | 0.00923 | -0.081 | 36.435
0 | 0.397 | 0.00921 | -0.082 | 43.098
0.5 | 0.457 | 0.00924 | -0.082 | 49.456
1 | 0.517 | 0.00889 | -0.082 | 58.222
1.5 | 0.578 | 0.00872 | -0.083 | 66.228
2 | 0.638 | 0.00862 | -0.083 | 73.924
2.5 | 0.697 | 0.00864 | -0.083 | 80.716
3 | 0.757 | 0.00866 | -0.084 | 87.433
3.5 | 0.816 | 0.00874 | -0.084 | 93.312
4 | 0.874 | 0.00895 | -0.084 | 97.612
4.5 | 0.93 | 0.00936 | -0.085 | 99.372
5 | 0.983 | 0.01011 | -0.085 | 97.248
5.5 | 1.032 | 0.0109 | -0.085 | 94.638
6 | 1.072 | 0.01158 | -0.086 | 92.537
6.5 | 1.1 | 0.01467 | -0.086 | 75.01
7 | 1.119 | 0.01845 | -0.086 | 60.677
7.5 | 0.906 | 0.0519 | -0.025 | 17.464
8 | 0.901 | 0.05693 | -0.021 | 15.818
8.5 | 0.882 | 0.06346 | -0.022 | 13.896
9 | 0.85 | 0.06808 | -0.023 | 12.478
9.5 | 0.803 | 0.07493 | -0.024 | 10.722
10 | 0.744 | 0.08203 | -0.024 | 9.071
10.5 | 0.673 | 0.09096 | -0.025 | 7.404
11 | 0.593 | 0.10029 | -0.026 | 5.916
11.5 | 0.505 | 0.11118 | -0.027 | 4.546
12 | 0.411 | 0.12498 | -0.027 | 3.289

## 22. Re 250k Mach 0.25 (2)
BIGFOIL.COM POLAR EXPORT
HN-350M02
HN-350M02 |  |  |  | Cl Max: | 1.1868 | at alpha= | 9.5 | deg
XFOIL ncrit=9 |  |  |  | L/D Max: | 79.9082 | at alpha= | 4 | deg
Re: | 250000 |  |  | Cd Min: | 0.24709 | at alpha= | -20 | deg
Mach: | 0.25 |  |  | Cl=0 at alpha= | -2.2786 | deg
|  |  |  | @ Cl=0.1, Cd= | 0.0094578
|  |  |  | @ Cl=0.4, Cd= | 0.0078987
|  |  |  | @ Cl=0.6, Cd= | 0.0081636
alpha (deg) | Cl | Cd | Cm | Cl/Cd
-20 | -0.6821 | 0.24709 | 0.0323 | -2.7605
-19.5 | -0.6665 | 0.24234 | 0.0271 | -2.7503
-19 | -0.6542 | 0.23823 | 0.0218 | -2.7461
-18.5 | -0.6326 | 0.22692 | 0.0206 | -2.7878
-18 | -0.6153 | 0.22022 | 0.0179 | -2.794
-17.5 | -0.5986 | 0.21378 | 0.0147 | -2.8001
-17 | -0.5822 | 0.20729 | 0.0115 | -2.8086
-16.5 | -0.5661 | 0.20062 | 0.0083 | -2.8218
-16 | -0.5503 | 0.1939 | 0.005 | -2.8381
-15.5 | -0.5366 | 0.18786 | 0.0006 | -2.8564
-15 | -0.5273 | 0.18247 | -0.0038 | -2.8898
-14.5 | -0.5173 | 0.17628 | -0.0076 | -2.9345
-14 | -0.5038 | 0.16655 | -0.0095 | -3.0249
-13.5 | -0.4845 | 0.15877 | -0.0096 | -3.0516
-13 | -0.4716 | 0.15215 | -0.0114 | -3.0996
-12.5 | -0.4607 | 0.14539 | -0.0137 | -3.1687
-12 | -0.4526 | 0.13862 | -0.0169 | -3.265
-11.5 | -0.4521 | 0.13279 | -0.0227 | -3.4046
-11 | -0.4452 | 0.12565 | -0.0257 | -3.5432
-10.5 | -0.4332 | 0.11663 | -0.0236 | -3.7143
-10 | -0.4244 | 0.11019 | -0.0246 | -3.8515
-9.5 | -0.4196 | 0.10344 | -0.0266 | -4.0565
-9 | -0.4206 | 0.09625 | -0.0305 | -4.3699
-8.5 | -0.4274 | 0.08907 | -0.0363 | -4.7985
-8 | -0.4386 | 0.08168 | -0.0396 | -5.3697
-7 | -0.4727 | 0.06597 | -0.0402 | -7.1654
-6.5 | -0.4777 | 0.05995 | -0.0393 | -7.9683
-6 | -0.477 | 0.05299 | -0.0396 | -9.0017
-5.5 | -0.4664 | 0.043 | -0.043 | -10.8465
-5 | -0.4086 | 0.02799 | -0.047 | -14.5981
-4.5 | -0.3364 | 0.02115 | -0.0511 | -15.9054
-4 | -0.2612 | 0.01711 | -0.055 | -15.2659
-3.5 | -0.1873 | 0.01458 | -0.0579 | -12.8464
-3 | -0.107 | 0.01304 | -0.0624 | -8.2055
-2.5 | -0.0309 | 0.01121 | -0.0672 | -2.7565
-2 | 0.0389 | 0.00986 | -0.0697 | 3.9452
-1.5 | 0.1103 | 0.00939 | -0.0713 | 11.7465
-1 | 0.1792 | 0.00897 | -0.0721 | 19.9777
-0.5 | 0.2411 | 0.00855 | -0.0712 | 28.1988
0 | 0.3236 | 0.00815 | -0.075 | 39.7055
0.5 | 0.4148 | 0.00785 | -0.0816 | 52.8408
1 | 0.4692 | 0.00777 | -0.0807 | 60.3861
1.5 | 0.5233 | 0.00785 | -0.0795 | 66.6624
2 | 0.5775 | 0.00804 | -0.0783 | 71.8284
2.5 | 0.6303 | 0.00833 | -0.0768 | 75.6663
3 | 0.6824 | 0.00872 | -0.0752 | 78.2569
3.5 | 0.7333 | 0.00921 | -0.0735 | 79.62
4 | 0.7831 | 0.0098 | -0.0716 | 79.9082
4.5 | 0.8319 | 0.0105 | -0.0695 | 79.2286
5 | 0.8796 | 0.01133 | -0.0674 | 77.6346
5.5 | 0.9255 | 0.01236 | -0.0652 | 74.8786
6 | 0.97 | 0.01364 | -0.0628 | 71.1144
7 | 1.0526 | 0.01712 | -0.0574 | 61.4836
7.5 | 1.0894 | 0.01933 | -0.0539 | 56.358
8 | 1.1198 | 0.02214 | -0.0494 | 50.5781
8.5 | 1.1439 | 0.02572 | -0.0441 | 44.4751
9 | 1.1699 | 0.0295 | -0.0394 | 39.6576
9.5 | 1.1868 | 0.0345 | -0.0342 | 34.4
10 | 1.185 | 0.04136 | -0.0282 | 28.6509
10.5 | 1.1628 | 0.04873 | -0.0226 | 23.8621
11 | 1.1392 | 0.0556 | -0.0202 | 20.4892
11.5 | 1.1091 | 0.06499 | -0.0219 | 17.0657
12 | 1.0736 | 0.07748 | -0.0281 | 13.8565
13.5 | 0.9376 | 0.14542 | -0.0701 | 6.4475
14 | 0.9283 | 0.16048 | -0.0778 | 5.7845
14.5 | 0.9167 | 0.1823 | -0.0881 | 5.0285

## 23. Re 250k Mach 0.50 (1)
BIGFOIL.COM POLAR EXPORT
HN-350M02
HN-350M02 |  |  |  | Cl Max: | 1.27 | at alpha= | 20 | deg
JavaFoil+Calcfoil stall+Eppler ext transition |  |  |  | L/D Max: | 92.957 | at alpha= | 4 | deg
Re: | 250000 |  |  | Cd Min: | 0.00801 | at alpha= | -1.5 | deg
Mach: | 0.5 |  |  | Cl=0 at alpha= | -3.2803 | deg
|  |  |  | @ Cl=0.1, Cd= | 0.0097456
|  |  |  | @ Cl=0.4, Cd= | 0.0094139
|  |  |  | @ Cl=0.6, Cd= | 0.010101
alpha (deg) | Cl | Cd | Cm | Cl/Cd
-20 | -0.869 | 0.25974 | -0.041 | -3.347
-19.5 | -0.844 | 0.25206 | -0.041 | -3.35
-19 | -0.819 | 0.24627 | -0.041 | -3.328
-18.5 | -0.794 | 0.23987 | -0.041 | -3.312
-18 | -0.77 | 0.2355 | -0.041 | -3.268
-17.5 | -0.743 | 0.22779 | -0.04 | -3.26
-17 | -0.717 | 0.22275 | -0.04 | -3.219
-16.5 | -0.692 | 0.21583 | -0.04 | -3.205
-16 | -0.667 | 0.21176 | -0.04 | -3.148
-15.5 | -0.641 | 0.20777 | -0.04 | -3.086
-15 | -0.615 | 0.19426 | -0.039 | -3.166
-14.5 | -0.589 | 0.18392 | -0.038 | -3.202
-14 | -0.563 | 0.18036 | -0.038 | -3.123
-13.5 | -0.538 | 0.17649 | -0.039 | -3.047
-13 | -0.512 | 0.17362 | -0.039 | -2.949
-12.5 | -0.485 | 0.16307 | -0.036 | -2.976
-12 | -0.459 | 0.15668 | -0.036 | -2.932
-11.5 | -0.434 | 0.1527 | -0.037 | -2.84
-11 | -0.408 | 0.14889 | -0.037 | -2.738
-10.5 | -0.382 | 0.138 | -0.036 | -2.765
-10 | -0.355 | 0.13089 | -0.034 | -2.713
-9.5 | -0.329 | 0.12701 | -0.034 | -2.59
-9 | -0.303 | 0.12448 | -0.034 | -2.433
-8.5 | -0.277 | 0.1227 | -0.034 | -2.255
-8 | -0.25 | 0.11406 | -0.031 | -2.193
-7.5 | -0.224 | 0.11119 | -0.031 | -2.014
-7 | -0.198 | 0.10897 | -0.032 | -1.813
-6.5 | -0.171 | 0.09677 | -0.028 | -1.767
-6 | -0.145 | 0.05216 | -0.029 | -2.773
-5.5 | -0.195 | 0.04937 | -0.027 | -3.948
-5 | -0.167 | 0.0423 | -0.029 | -3.953
-4.5 | -0.125 | 0.03837 | -0.032 | -3.246
-4 | -0.076 | 0.03611 | -0.034 | -2.093
-3.5 | -0.029 | 0.01055 | -0.088 | -2.784
-3 | 0.037 | 0.01032 | -0.089 | 3.616
-2.5 | 0.105 | 0.0097 | -0.089 | 10.795
-2 | 0.173 | 0.00805 | -0.09 | 21.446
-1.5 | 0.241 | 0.00801 | -0.09 | 30.042
-1 | 0.308 | 0.00873 | -0.09 | 35.323
-0.5 | 0.376 | 0.00907 | -0.091 | 41.465
0 | 0.443 | 0.01003 | -0.091 | 44.213
0.5 | 0.511 | 0.01016 | -0.092 | 50.27
1 | 0.578 | 0.01037 | -0.092 | 55.767
1.5 | 0.645 | 0.00955 | -0.092 | 67.597
2 | 0.712 | 0.00952 | -0.093 | 74.772
2.5 | 0.779 | 0.00962 | -0.093 | 80.971
3 | 0.845 | 0.00978 | -0.094 | 86.393
3.5 | 0.91 | 0.01002 | -0.094 | 90.802
4 | 0.973 | 0.01046 | -0.094 | 92.957
4.5 | 1.033 | 0.01125 | -0.095 | 91.77
5 | 1.081 | 0.01344 | -0.095 | 80.441
5.5 | 1.115 | 0.01854 | -0.095 | 60.128
6 | 1.109 | 0.02038 | -0.095 | 54.42
6.5 | 0.8 | 0.05558 | -0.024 | 14.398
7 | 0.554 | 0.06733 | -0.027 | 8.223
7.5 | 0.581 | 0.09953 | -0.031 | 5.837
8 | 0.608 | 0.10358 | -0.031 | 5.87
8.5 | 0.635 | 0.11643 | -0.035 | 5.458
9 | 0.663 | 0.11858 | -0.037 | 5.589
9.5 | 0.69 | 0.13517 | -0.04 | 5.107
10 | 0.717 | 0.13907 | -0.04 | 5.158
10.5 | 0.746 | 0.15275 | -0.044 | 4.881
11 | 0.773 | 0.15583 | -0.044 | 4.958
11.5 | 0.8 | 0.15967 | -0.045 | 5.008
12 | 0.828 | 0.17433 | -0.048 | 4.751
12.5 | 0.855 | 0.17947 | -0.048 | 4.766
13 | 0.883 | 0.18102 | -0.049 | 4.875
13.5 | 0.911 | 0.1929 | -0.052 | 4.725
14 | 0.938 | 0.19605 | -0.052 | 4.786
14.5 | 0.965 | 0.20385 | -0.053 | 4.736
15 | 0.995 | 0.2163 | -0.056 | 4.602
15.5 | 1.022 | 0.22066 | -0.056 | 4.631
16 | 1.049 | 0.22944 | -0.056 | 4.572
16.5 | 1.076 | 0.23363 | -0.056 | 4.606
17 | 1.106 | 0.24068 | -0.059 | 4.595
17.5 | 1.133 | 0.24548 | -0.059 | 4.615
18 | 1.16 | 0.25518 | -0.059 | 4.544
18.5 | 1.186 | 0.25726 | -0.06 | 4.612
19 | 1.215 | 0.26689 | -0.061 | 4.553
19.5 | 1.244 | 0.28355 | -0.062 | 4.386
20 | 1.27 | 0.28277 | -0.063 | 4.493

## 24. Re 250k Mach 0.50 (2)
BIGFOIL.COM POLAR EXPORT
HN-350M02
HN-350M02 |  |  |  | Cl Max: | 1.1903 | at alpha= | 20 | deg
XFOIL ncrit=9 |  |  |  | L/D Max: | 77.297 | at alpha= | 3.5 | deg
Re: | 250000 |  |  | Cd Min: | 0.31227 | at alpha= | 20 | deg
Mach: | 0.5 |  |  | Cl=0 at alpha= | -2.3979 | deg
|  |  |  | @ Cl=0.1, Cd= | 0.010258
|  |  |  | @ Cl=0.4, Cd= | 0.0083594
|  |  |  | @ Cl=0.6, Cd= | 0.0085848
alpha (deg) | Cl | Cd | Cm | Cl/Cd
-19.5 | -0.721 | 0.26041 | 0.0351 | -2.7687
-19 | -0.6998 | 0.25249 | 0.0314 | -2.7716
-18.5 | -0.6788 | 0.24479 | 0.0272 | -2.773
-18 | -0.6578 | 0.23712 | 0.023 | -2.7741
-17.5 | -0.637 | 0.22941 | 0.0189 | -2.7767
-17 | -0.6162 | 0.22198 | 0.0145 | -2.7759
-16.5 | -0.5982 | 0.216 | 0.0091 | -2.7694
-16 | -0.5823 | 0.21001 | 0.0042 | -2.7727
-15.5 | -0.5675 | 0.2036 | -0.0004 | -2.7873
-15 | -0.5407 | 0.1911 | -0.0009 | -2.8294
-14.5 | -0.5213 | 0.18343 | -0.0032 | -2.842
-14 | -0.5035 | 0.17612 | -0.0061 | -2.8588
-13.5 | -0.4866 | 0.16879 | -0.009 | -2.8829
-13 | -0.4726 | 0.16201 | -0.0132 | -2.9171
-12.5 | -0.4664 | 0.15671 | -0.0182 | -2.9762
-12 | -0.4477 | 0.14649 | -0.0188 | -3.0562
-11.5 | -0.4312 | 0.13919 | -0.0196 | -3.0979
-11 | -0.4189 | 0.13226 | -0.0215 | -3.1672
-10.5 | -0.409 | 0.12531 | -0.0239 | -3.2639
-10 | -0.4099 | 0.11954 | -0.0296 | -3.429
-9.5 | -0.4054 | 0.11252 | -0.033 | -3.6029
-9 | -0.3928 | 0.10348 | -0.0312 | -3.7959
-8.5 | -0.3824 | 0.09708 | -0.0309 | -3.939
-8 | -0.3791 | 0.09059 | -0.0321 | -4.1848
-7.5 | -0.3888 | 0.08424 | -0.0367 | -4.6154
-7 | -0.407 | 0.07808 | -0.0392 | -5.2126
-6.5 | -0.431 | 0.07201 | -0.0396 | -5.9853
-6 | -0.4381 | 0.06721 | -0.0296 | -6.5184
-5.5 | -0.4547 | 0.06116 | -0.03 | -7.4346
-5 | -0.421 | 0.04486 | -0.0488 | -9.3848
-4.5 | -0.3574 | 0.03 | -0.0632 | -11.9133
-4 | -0.2745 | 0.02183 | -0.07 | -12.5744
-3.5 | -0.1908 | 0.01755 | -0.0726 | -10.8718
-3 | -0.1059 | 0.01471 | -0.0752 | -7.1992
-2.5 | -0.0183 | 0.01259 | -0.079 | -1.4535
-2 | 0.0713 | 0.01064 | -0.0842 | 6.7011
-1.5 | 0.1494 | 0.0096 | -0.0854 | 15.5625
-1 | 0.2224 | 0.00915 | -0.0848 | 24.306
-0.5 | 0.2871 | 0.00879 | -0.0825 | 32.6621
0 | 0.3455 | 0.0085 | -0.0789 | 40.6471
0.5 | 0.4308 | 0.00828 | -0.0814 | 52.029
1 | 0.5207 | 0.00824 | -0.086 | 63.1917
1.5 | 0.5772 | 0.00845 | -0.0838 | 68.3077
2 | 0.6364 | 0.0088 | -0.0819 | 72.3182
2.5 | 0.6953 | 0.00924 | -0.0798 | 75.2489
3 | 0.7529 | 0.00981 | -0.0773 | 76.7482
3.5 | 0.8093 | 0.01047 | -0.0746 | 77.297
4 | 0.8641 | 0.01129 | -0.0715 | 76.5368
4.5 | 0.9173 | 0.01227 | -0.068 | 74.7596
5 | 0.9677 | 0.01351 | -0.0641 | 71.6284
5.5 | 1.0154 | 0.01504 | -0.0598 | 67.5133
6 | 1.059 | 0.01696 | -0.0549 | 62.441
6.5 | 1.0937 | 0.01952 | -0.0487 | 56.0297
7 | 1.1173 | 0.02262 | -0.0409 | 49.3943
7.5 | 1.1297 | 0.02667 | -0.0328 | 42.3585
8 | 1.1362 | 0.03234 | -0.0256 | 35.133
8.5 | 1.1271 | 0.03921 | -0.0205 | 28.7452
9 | 1.1045 | 0.04764 | -0.0194 | 23.1843
9.5 | 1.0765 | 0.05811 | -0.0232 | 18.5252
10 | 1.0444 | 0.07119 | -0.0313 | 14.6706
10.5 | 1.0129 | 0.08616 | -0.0415 | 11.756
11 | 0.9831 | 0.10234 | -0.0522 | 9.6062
11.5 | 0.9592 | 0.11864 | -0.0621 | 8.085
12 | 0.9434 | 0.13375 | -0.0708 | 7.0535
12.5 | 0.9375 | 0.14833 | -0.0788 | 6.3204
13 | 0.9393 | 0.16152 | -0.086 | 5.8154
13.5 | 0.9465 | 0.17383 | -0.0926 | 5.445
14.5 | 0.9672 | 0.20009 | -0.1071 | 4.8338
15 | 0.9922 | 0.2127 | -0.1092 | 4.6648
15.5 | 1 | 0.22291 | -0.1192 | 4.4861
16 | 1.0187 | 0.23256 | -0.1251 | 4.3804
17 | 1.0668 | 0.25308 | -0.1318 | 4.2153
17.5 | 1.0809 | 0.2617 | -0.1401 | 4.1303
18 | 1.099 | 0.27098 | -0.1478 | 4.0556
18.5 | 1.1203 | 0.28024 | -0.1534 | 3.9976
19 | 1.1419 | 0.28915 | -0.1585 | 3.9492
19.5 | 1.1658 | 0.29897 | -0.1622 | 3.8994
20 | 1.1903 | 0.31227 | -0.1661 | 3.8118

## 25. Re 500k Mach 0.00 (1)
BIGFOIL.COM POLAR EXPORT
HN-350M02
HN-350M02 |  |  |  | Cl Max: | 1.144 | at alpha= | 8 | deg
JavaFoil+Calcfoil stall+Eppler ext transition |  |  |  | L/D Max: | 123.063 | at alpha= | 4.5 | deg
Re: | 500000 |  |  | Cd Min: | 0.00627 | at alpha= | -1.5 | deg
Mach: | 0 |  |  | Cl=0 at alpha= | -3.2759 | deg
|  |  |  | @ Cl=0.1, Cd= | 0.0063832
|  |  |  | @ Cl=0.4, Cd= | 0.0070992
|  |  |  | @ Cl=0.6, Cd= | 0.0068147
alpha (deg) | Cl | Cd | Cm | Cl/Cd
-15.5 | -0.308 | 0.1548 | -0.025 | -1.991
-15 | -0.324 | 0.14702 | -0.025 | -2.207
-14.5 | -0.341 | 0.13901 | -0.025 | -2.452
-14 | -0.357 | 0.1274 | -0.025 | -2.804
-13.5 | -0.373 | 0.12 | -0.024 | -3.109
-13 | -0.388 | 0.11082 | -0.024 | -3.501
-12.5 | -0.402 | 0.10377 | -0.024 | -3.872
-12 | -0.414 | 0.09659 | -0.024 | -4.282
-11.5 | -0.423 | 0.08979 | -0.024 | -4.711
-11 | -0.429 | 0.08387 | -0.024 | -5.119
-10.5 | -0.432 | 0.08234 | -0.023 | -5.245
-10 | -0.43 | 0.07487 | -0.023 | -5.747
-9.5 | -0.423 | 0.06908 | -0.023 | -6.121
-9 | -0.408 | 0.06372 | -0.023 | -6.409
-8.5 | -0.39 | 0.05935 | -0.023 | -6.566
-8 | -0.367 | 0.05453 | -0.024 | -6.726
-7.5 | -0.34 | 0.05054 | -0.024 | -6.724
-7 | -0.309 | 0.04723 | -0.025 | -6.545
-6.5 | -0.275 | 0.04409 | -0.027 | -6.236
-6 | -0.238 | 0.04134 | -0.029 | -5.751
-5.5 | -0.198 | 0.03861 | -0.033 | -5.131
-5 | -0.194 | 0.00912 | -0.075 | -21.271
-4.5 | -0.139 | 0.00885 | -0.076 | -15.737
-4 | -0.083 | 0.00855 | -0.076 | -9.715
-3.5 | -0.026 | 0.0087 | -0.076 | -2.949
-3 | 0.032 | 0.00848 | -0.077 | 3.829
-2.5 | 0.091 | 0.0064 | -0.077 | 14.211
-2 | 0.15 | 0.00629 | -0.078 | 23.812
-1.5 | 0.208 | 0.00627 | -0.078 | 33.271
-1 | 0.267 | 0.00713 | -0.078 | 37.479
-0.5 | 0.326 | 0.00712 | -0.079 | 45.767
0 | 0.384 | 0.00711 | -0.079 | 54.003
0.5 | 0.443 | 0.00707 | -0.079 | 62.576
1 | 0.501 | 0.00694 | -0.08 | 72.157
1.5 | 0.559 | 0.00685 | -0.08 | 81.711
2 | 0.617 | 0.0068 | -0.08 | 90.744
2.5 | 0.675 | 0.00681 | -0.081 | 99.164
3 | 0.733 | 0.00682 | -0.081 | 107.471
3.5 | 0.79 | 0.00695 | -0.081 | 113.745
4 | 0.847 | 0.00693 | -0.082 | 122.125
4.5 | 0.902 | 0.00733 | -0.082 | 123.063
5 | 0.954 | 0.00808 | -0.082 | 118.121
5.5 | 1.003 | 0.00894 | -0.083 | 112.198
6 | 1.046 | 0.00963 | -0.083 | 108.574
6.5 | 1.083 | 0.01004 | -0.083 | 107.891
7 | 1.113 | 0.01044 | -0.084 | 106.588
7.5 | 1.135 | 0.01083 | -0.084 | 104.841
8 | 1.144 | 0.0145 | -0.084 | 78.918
8.5 | 0.923 | 0.05542 | -0.027 | 16.657
9 | 0.919 | 0.05991 | -0.024 | 15.339
9.5 | 0.908 | 0.06449 | -0.025 | 14.08
10 | 0.89 | 0.06901 | -0.027 | 12.903
10.5 | 0.867 | 0.07449 | -0.026 | 11.636
11 | 0.838 | 0.07975 | -0.026 | 10.508
11.5 | 0.805 | 0.08554 | -0.026 | 9.414
12 | 0.77 | 0.09247 | -0.027 | 8.323
12.5 | 0.732 | 0.09963 | -0.027 | 7.345
13 | 0.693 | 0.10748 | -0.028 | 6.448

## 26. Re 500k Mach 0.00 (2)
BIGFOIL.COM POLAR EXPORT
HN-350M02
HN-350M02 |  |  |  | Cl Max: | 1.2829 | at alpha= | 11.5 | deg
XFOIL ncrit=9 |  |  |  | L/D Max: | 97.9642 | at alpha= | 3.5 | deg
Re: | 500000 |  |  | Cd Min: | 0.20842 | at alpha= | 16.5 | deg
Mach: | 0 |  |  | Cl=0 at alpha= | -2.953 | deg
|  |  |  | @ Cl=0.1, Cd= | 0.0067286
|  |  |  | @ Cl=0.4, Cd= | 0.0055923
|  |  |  | @ Cl=0.6, Cd= | 0.0063061
alpha (deg) | Cl | Cd | Cm | Cl/Cd
-6.5 | -0.4713 | 0.03681 | -0.0549 | -12.8036
-6 | -0.4163 | 0.02131 | -0.0593 | -19.5354
-5.5 | -0.3514 | 0.01563 | -0.0627 | -22.4824
-5 | -0.2871 | 0.01425 | -0.0648 | -20.1474
-4.5 | -0.2181 | 0.01185 | -0.0678 | -18.4051
-4 | -0.1495 | 0.01093 | -0.0705 | -13.678
-3.5 | -0.079 | 0.00964 | -0.0737 | -8.195
-3 | -0.0061 | 0.00848 | -0.0778 | -0.71934
-2.5 | 0.0588 | 0.00743 | -0.0801 | 7.9139
-2 | 0.1193 | 0.0064 | -0.0813 | 18.6406
-1.5 | 0.1794 | 0.00597 | -0.0817 | 30.0503
-1 | 0.2349 | 0.00577 | -0.081 | 40.7106
-0.5 | 0.289 | 0.00565 | -0.08 | 51.1504
0 | 0.3405 | 0.0056 | -0.0784 | 60.8036
0.5 | 0.3886 | 0.00559 | -0.076 | 69.517
1 | 0.4381 | 0.0056 | -0.0739 | 78.2321
1.5 | 0.5094 | 0.00574 | -0.0772 | 88.7456
2 | 0.56 | 0.00604 | -0.0761 | 92.7152
2.5 | 0.6111 | 0.00638 | -0.0752 | 95.7837
3 | 0.6618 | 0.00679 | -0.0741 | 97.4669
3.5 | 0.7122 | 0.00727 | -0.0731 | 97.9642
4 | 0.762 | 0.00782 | -0.072 | 97.4425
4.5 | 0.8117 | 0.00843 | -0.071 | 96.2871
5 | 0.8603 | 0.00919 | -0.0699 | 93.6126
5.5 | 0.9079 | 0.01008 | -0.0687 | 90.0694
6 | 0.9549 | 0.01106 | -0.0675 | 86.3382
6.5 | 1.001 | 0.01215 | -0.0662 | 82.3868
7 | 1.0453 | 0.01342 | -0.0646 | 77.8912
7.5 | 1.0893 | 0.01468 | -0.0629 | 74.203
8 | 1.1317 | 0.01611 | -0.0609 | 70.2483
8.5 | 1.1684 | 0.01814 | -0.0579 | 64.4101
9 | 1.2018 | 0.02031 | -0.0545 | 59.1728
9.5 | 1.2359 | 0.02219 | -0.0515 | 55.6963
10 | 1.2597 | 0.02489 | -0.0471 | 50.6107
10.5 | 1.2651 | 0.02928 | -0.0404 | 43.207
11 | 1.2791 | 0.03226 | -0.0353 | 39.6497
11.5 | 1.2829 | 0.03632 | -0.0301 | 35.3221
12 | 1.2757 | 0.04164 | -0.0255 | 30.6364
12.5 | 1.2581 | 0.04847 | -0.0226 | 25.9563
13 | 1.2314 | 0.0574 | -0.0228 | 21.453
13.5 | 1.1978 | 0.06898 | -0.027 | 17.3645
14 | 1.1612 | 0.08335 | -0.0349 | 13.9316
14.5 | 1.1216 | 0.10103 | -0.0461 | 11.1017
15 | 1.0811 | 0.12149 | -0.0591 | 8.8987
15.5 | 1.0305 | 0.14746 | -0.0747 | 6.9883
16 | 0.943 | 0.19814 | -0.0963 | 4.7593
16.5 | 0.9531 | 0.20842 | -0.1017 | 4.573

## 27. Re 500k Mach 0.10 (1)
BIGFOIL.COM POLAR EXPORT
HN-350M02
HN-350M02 |  |  |  | Cl Max: | 1.142 | at alpha= | 8 | deg
JavaFoil+Calcfoil stall+Eppler ext transition |  |  |  | L/D Max: | 122.916 | at alpha= | 4.5 | deg
Re: | 500000 |  |  | Cd Min: | 0.00627 | at alpha= | -1.5 | deg
Mach: | 0.1 |  |  | Cl=0 at alpha= | -3.2797 | deg
|  |  |  | @ Cl=0.1, Cd= | 0.0064171
|  |  |  | @ Cl=0.4, Cd= | 0.0071229
|  |  |  | @ Cl=0.6, Cd= | 0.0068442
alpha (deg) | Cl | Cd | Cm | Cl/Cd
-15 | -0.288 | 0.15006 | -0.026 | -1.918
-14.5 | -0.306 | 0.14311 | -0.025 | -2.141
-14 | -0.325 | 0.13313 | -0.025 | -2.443
-13.5 | -0.344 | 0.12271 | -0.025 | -2.801
-13 | -0.362 | 0.11339 | -0.025 | -3.189
-12.5 | -0.378 | 0.10555 | -0.024 | -3.584
-12 | -0.393 | 0.09855 | -0.025 | -3.991
-11.5 | -0.406 | 0.09134 | -0.024 | -4.443
-11 | -0.415 | 0.08457 | -0.024 | -4.91
-10.5 | -0.421 | 0.08411 | -0.023 | -5.002
-10 | -0.422 | 0.07735 | -0.024 | -5.455
-9.5 | -0.417 | 0.07011 | -0.024 | -5.944
-9 | -0.404 | 0.06445 | -0.024 | -6.271
-8.5 | -0.387 | 0.05948 | -0.023 | -6.505
-8 | -0.365 | 0.05488 | -0.023 | -6.655
-7.5 | -0.339 | 0.05082 | -0.024 | -6.674
-7 | -0.309 | 0.04735 | -0.025 | -6.527
-6.5 | -0.275 | 0.04431 | -0.027 | -6.214
-6 | -0.238 | 0.04148 | -0.029 | -5.746
-5.5 | -0.199 | 0.03874 | -0.032 | -5.13
-5 | -0.195 | 0.00912 | -0.076 | -21.359
-4.5 | -0.14 | 0.00885 | -0.076 | -15.816
-4 | -0.083 | 0.0086 | -0.076 | -9.703
-3.5 | -0.026 | 0.0087 | -0.077 | -2.965
-3 | 0.033 | 0.00854 | -0.077 | 3.818
-2.5 | 0.091 | 0.00644 | -0.078 | 14.194
-2 | 0.15 | 0.00629 | -0.078 | 23.909
-1.5 | 0.21 | 0.00627 | -0.078 | 33.405
-1 | 0.268 | 0.00716 | -0.079 | 37.506
-0.5 | 0.327 | 0.00713 | -0.079 | 45.878
0 | 0.386 | 0.00713 | -0.079 | 54.122
0.5 | 0.445 | 0.0071 | -0.08 | 62.685
1 | 0.504 | 0.00697 | -0.08 | 72.216
1.5 | 0.562 | 0.00687 | -0.08 | 81.778
2 | 0.621 | 0.00683 | -0.081 | 90.82
2.5 | 0.679 | 0.00685 | -0.081 | 99.143
3 | 0.737 | 0.00685 | -0.081 | 107.479
3.5 | 0.794 | 0.00698 | -0.082 | 113.744
4 | 0.851 | 0.00697 | -0.082 | 122.053
4.5 | 0.906 | 0.00737 | -0.082 | 122.916
5 | 0.959 | 0.00813 | -0.083 | 117.928
5.5 | 1.008 | 0.009 | -0.083 | 111.953
6 | 1.05 | 0.0097 | -0.083 | 108.216
6.5 | 1.086 | 0.01012 | -0.084 | 107.363
7 | 1.115 | 0.01053 | -0.084 | 105.922
7.5 | 1.133 | 0.01502 | -0.084 | 75.436
8 | 1.142 | 0.0145 | -0.084 | 78.766
8.5 | 0.919 | 0.05592 | -0.025 | 16.438
9 | 0.912 | 0.06025 | -0.025 | 15.141
9.5 | 0.897 | 0.06481 | -0.026 | 13.849
10 | 0.876 | 0.06959 | -0.026 | 12.582
10.5 | 0.847 | 0.07534 | -0.027 | 11.247
11 | 0.814 | 0.08068 | -0.026 | 10.083
11.5 | 0.776 | 0.08744 | -0.027 | 8.872
12 | 0.735 | 0.09308 | -0.026 | 7.894
12.5 | 0.692 | 0.10059 | -0.027 | 6.882
13 | 0.649 | 0.10815 | -0.028 | 6

## 28. Re 500k Mach 0.10 (2)
BIGFOIL.COM POLAR EXPORT
HN-350M02
HN-350M02 |  |  |  | Cl Max: | 1.2719 | at alpha= | 11 | deg
XFOIL ncrit=9 |  |  |  | L/D Max: | 97.7459 | at alpha= | 3.5 | deg
Re: | 500000 |  |  | Cd Min: | 0.26725 | at alpha= | 20 | deg
Mach: | 0.1 |  |  | Cl=0 at alpha= | -2.9325 | deg
|  |  |  | @ Cl=0.1, Cd= | 0.0067618
|  |  |  | @ Cl=0.4, Cd= | 0.0056219
|  |  |  | @ Cl=0.6, Cd= | 0.0063225
alpha (deg) | Cl | Cd | Cm | Cl/Cd
-15.5 | -0.5346 | 0.18185 | 0.0009 | -2.9398
-15 | -0.521 | 0.17558 | -0.0014 | -2.9673
-14.5 | -0.5082 | 0.16909 | -0.0038 | -3.0055
-14 | -0.4965 | 0.1624 | -0.0062 | -3.0573
-13.5 | -0.4855 | 0.15545 | -0.0087 | -3.1232
-13 | -0.477 | 0.14792 | -0.0123 | -3.2247
-12.5 | -0.4694 | 0.14081 | -0.0155 | -3.3336
-12 | -0.4613 | 0.13335 | -0.0182 | -3.4593
-11.5 | -0.4546 | 0.12545 | -0.0209 | -3.6238
-11 | -0.4547 | 0.1167 | -0.0222 | -3.8963
-10.5 | -0.4454 | 0.11073 | -0.0233 | -4.0224
-10 | -0.4388 | 0.10445 | -0.0249 | -4.2011
-9.5 | -0.4371 | 0.0969 | -0.0278 | -4.5108
-9 | -0.4341 | 0.08921 | -0.0323 | -4.866
-8.5 | -0.4392 | 0.08128 | -0.0349 | -5.4035
-8 | -0.4563 | 0.07344 | -0.0369 | -6.2132
-7.5 | -0.4797 | 0.06346 | -0.0423 | -7.5591
-7 | -0.4971 | 0.05494 | -0.0423 | -9.0481
-6.5 | -0.4716 | 0.03825 | -0.0547 | -12.3294
-5.5 | -0.3527 | 0.01591 | -0.0634 | -22.1684
-5 | -0.2883 | 0.01445 | -0.0654 | -19.9516
-4.5 | -0.2185 | 0.01197 | -0.0684 | -18.254
-4 | -0.1505 | 0.01097 | -0.071 | -13.7192
-3.5 | -0.0786 | 0.00966 | -0.0743 | -8.1366
-2.5 | 0.0599 | 0.00745 | -0.0807 | 8.0403
-2 | 0.1205 | 0.00641 | -0.0818 | 18.7988
-1.5 | 0.181 | 0.00598 | -0.0822 | 30.2676
-1 | 0.2361 | 0.00578 | -0.0814 | 40.8478
-0.5 | 0.2904 | 0.00566 | -0.0803 | 51.3074
0 | 0.3422 | 0.00562 | -0.0787 | 60.8897
0.5 | 0.3909 | 0.00562 | -0.0764 | 69.5552
1 | 0.4399 | 0.00563 | -0.0741 | 78.135
1.5 | 0.5116 | 0.00577 | -0.0774 | 88.6655
2 | 0.5626 | 0.00606 | -0.0763 | 92.8383
2.5 | 0.6139 | 0.00642 | -0.0753 | 95.6231
3 | 0.6649 | 0.00683 | -0.0743 | 97.3499
3.5 | 0.7155 | 0.00732 | -0.0732 | 97.7459
4 | 0.7657 | 0.00787 | -0.0722 | 97.2935
4.5 | 0.8156 | 0.0085 | -0.0711 | 95.9529
5 | 0.8644 | 0.00927 | -0.0699 | 93.247
5.5 | 0.9123 | 0.01017 | -0.0687 | 89.705
6 | 0.9594 | 0.01119 | -0.0674 | 85.7373
6.5 | 1.0059 | 0.01227 | -0.066 | 81.9804
7 | 1.0504 | 0.01355 | -0.0643 | 77.5203
7.5 | 1.0939 | 0.01493 | -0.0625 | 73.2686
8 | 1.1358 | 0.01646 | -0.0602 | 69.0036
8.5 | 1.1705 | 0.0187 | -0.0567 | 62.5936
9 | 1.2052 | 0.02072 | -0.0534 | 58.166
9.5 | 1.2375 | 0.02277 | -0.05 | 54.3478
10 | 1.2577 | 0.02575 | -0.0451 | 48.8427
10.5 | 1.2616 | 0.0302 | -0.0382 | 41.7748
11 | 1.2719 | 0.03358 | -0.0329 | 37.8767
11.5 | 1.2711 | 0.03815 | -0.0277 | 33.3185
12 | 1.2586 | 0.04416 | -0.0237 | 28.5009
12.5 | 1.2364 | 0.05188 | -0.0221 | 23.8319
13 | 1.2068 | 0.06192 | -0.0241 | 19.4897
13.5 | 1.172 | 0.0748 | -0.0303 | 15.6684
14 | 1.1354 | 0.09044 | -0.0397 | 12.5542
14.5 | 1.0965 | 0.1092 | -0.0518 | 10.0412
15 | 1.0558 | 0.13067 | -0.0651 | 8.0799
15.5 | 0.9527 | 0.18168 | -0.0905 | 5.2438
16.5 | 0.9554 | 0.20953 | -0.1027 | 4.5597
17 | 0.9683 | 0.21913 | -0.1083 | 4.4188
17.5 | 0.98 | 0.22913 | -0.1146 | 4.277
18 | 0.9939 | 0.23731 | -0.1194 | 4.1882
18.5 | 1.0088 | 0.24468 | -0.1239 | 4.1229
19 | 1.0247 | 0.2512 | -0.1278 | 4.0792
19.5 | 1.0386 | 0.25929 | -0.1313 | 4.0056
20 | 1.0533 | 0.26725 | -0.1362 | 3.9413

## 29. Re 500k Mach 0.25 (1)
BIGFOIL.COM POLAR EXPORT
HN-350M02
HN-350M02 |  |  |  | Cl Max: | 1.128 | at alpha= | 7.5 | deg
JavaFoil+Calcfoil stall+Eppler ext transition |  |  |  | L/D Max: | 118.605 | at alpha= | 4.5 | deg
Re: | 500000 |  |  | Cd Min: | 0.00635 | at alpha= | -1.5 | deg
Mach: | 0.25 |  |  | Cl=0 at alpha= | -3.2797 | deg
|  |  |  | @ Cl=0.1, Cd= | 0.0066785
|  |  |  | @ Cl=0.4, Cd= | 0.10796
|  |  |  | @ Cl=0.6, Cd= | 0.10796
alpha (deg) | Cl | Cd | Cm | Cl/Cd
-14 | -0.06 | 0.12369 | -0.029 | -0.485
-13.5 | -0.057 | 0.1154 | -0.029 | -0.497
-13 | -0.055 | 0.11259 | -0.028 | -0.484
-12.5 | -0.145 | 0.12727 | -0.028 | -1.138
-12 | -0.202 | 0.11656 | -0.027 | -1.729
-11.5 | -0.248 | 0.10391 | -0.027 | -2.391
-11 | -0.289 | 0.09429 | -0.026 | -3.061
-10.5 | -0.322 | 0.08593 | -0.026 | -3.748
-10 | -0.348 | 0.07864 | -0.025 | -4.424
-9.5 | -0.363 | 0.07201 | -0.025 | -5.046
-9 | -0.367 | 0.06678 | -0.025 | -5.488
-8.5 | -0.362 | 0.06444 | -0.025 | -5.619
-8 | -0.35 | 0.05821 | -0.025 | -6.018
-7.5 | -0.332 | 0.053 | -0.024 | -6.258
-7 | -0.307 | 0.04851 | -0.025 | -6.321
-6.5 | -0.276 | 0.0452 | -0.027 | -6.108
-6 | -0.241 | 0.04222 | -0.029 | -5.706
-5.5 | -0.202 | 0.03928 | -0.032 | -5.141
-5 | -0.199 | 0.00923 | -0.078 | -21.544
-4.5 | -0.143 | 0.00896 | -0.078 | -15.983
-4 | -0.086 | 0.00869 | -0.079 | -9.845
-3.5 | -0.026 | 0.0088 | -0.079 | -3.006
-3 | 0.033 | 0.0086 | -0.079 | 3.894
-2.5 | 0.094 | 0.00671 | -0.08 | 14.002
-2 | 0.155 | 0.00639 | -0.08 | 24.198
-1.5 | 0.215 | 0.00635 | -0.081 | 33.902
-1 | 0.276 | 0.00728 | -0.081 | 37.919
-0.5 | 0.336 | 0.00727 | -0.081 | 46.24
0 | 0.397 | 0.00728 | -0.082 | 54.526
0.5 | 0.457 | 0.00734 | -0.082 | 62.307
1 | 0.517 | 0.00714 | -0.082 | 72.508
1.5 | 0.578 | 0.00703 | -0.083 | 82.14
2 | 0.638 | 0.00699 | -0.083 | 91.232
2.5 | 0.697 | 0.00704 | -0.083 | 99.019
3 | 0.757 | 0.00709 | -0.084 | 106.728
3.5 | 0.816 | 0.00719 | -0.084 | 113.382
4 | 0.874 | 0.00741 | -0.084 | 117.853
4.5 | 0.93 | 0.00784 | -0.085 | 118.605
5 | 0.983 | 0.00858 | -0.085 | 114.564
5.5 | 1.032 | 0.00937 | -0.085 | 110.128
6 | 1.072 | 0.01005 | -0.086 | 106.613
6.5 | 1.103 | 0.01052 | -0.086 | 104.922
7 | 1.122 | 0.01489 | -0.086 | 75.349
7.5 | 1.128 | 0.01456 | -0.086 | 77.443
8 | 0.901 | 0.05359 | -0.026 | 16.813
8.5 | 0.882 | 0.05797 | -0.026 | 15.219
9 | 0.85 | 0.0634 | -0.027 | 13.405
9.5 | 0.804 | 0.06829 | -0.027 | 11.768
10 | 0.744 | 0.07419 | -0.027 | 10.033
10.5 | 0.674 | 0.08125 | -0.027 | 8.291
11 | 0.593 | 0.08872 | -0.028 | 6.689
11.5 | 0.506 | 0.0995 | -0.029 | 5.081
12 | 0.411 | 0.10034 | -0.03 | 4.098
12.5 | 0.309 | 0.10796 | -0.032 | 2.859

## 30. Re 500k Mach 0.25 (2)
BIGFOIL.COM POLAR EXPORT
HN-350M02
HN-350M02 |  |  |  | Cl Max: | 1.2411 | at alpha= | 10 | deg
XFOIL ncrit=9 |  |  |  | L/D Max: | 97.245 | at alpha= | 3.5 | deg
Re: | 500000 |  |  | Cd Min: | 0.24552 | at alpha= | -20 | deg
Mach: | 0.25 |  |  | Cl=0 at alpha= | -2.9486 | deg
|  |  |  | @ Cl=0.1, Cd= | 0.0069819
|  |  |  | @ Cl=0.4, Cd= | 0.0057391
|  |  |  | @ Cl=0.6, Cd= | 0.0063884
alpha (deg) | Cl | Cd | Cm | Cl/Cd
-20 | -0.68 | 0.24552 | 0.0318 | -2.7696
-19.5 | -0.6631 | 0.23932 | 0.0282 | -2.7708
-19 | -0.6461 | 0.23294 | 0.0246 | -2.7737
-18.5 | -0.6293 | 0.22632 | 0.0211 | -2.7806
-18 | -0.6122 | 0.2195 | 0.0175 | -2.7891
-17.5 | -0.5967 | 0.21303 | 0.0127 | -2.801
-17 | -0.5825 | 0.20651 | 0.0087 | -2.8207
-16.5 | -0.5677 | 0.19962 | 0.0053 | -2.8439
-16 | -0.5513 | 0.19127 | 0.0039 | -2.8823
-15.5 | -0.5362 | 0.18485 | 0.0016 | -2.9007
-15 | -0.5219 | 0.17834 | -0.001 | -2.9264
-14.5 | -0.5082 | 0.17161 | -0.0036 | -2.9614
-14 | -0.4954 | 0.16471 | -0.0062 | -3.0077
-13.5 | -0.4834 | 0.15759 | -0.0089 | -3.0675
-13 | -0.4755 | 0.1503 | -0.0132 | -3.1637
-12.5 | -0.4658 | 0.14319 | -0.0159 | -3.253
-12 | -0.457 | 0.13567 | -0.0185 | -3.3685
-11.5 | -0.4537 | 0.12664 | -0.02 | -3.5826
-11 | -0.4425 | 0.12046 | -0.021 | -3.6734
-10.5 | -0.4343 | 0.11395 | -0.0226 | -3.8113
-10 | -0.4284 | 0.10706 | -0.0248 | -4.0015
-9.5 | -0.4238 | 0.09949 | -0.0293 | -4.2597
-9 | -0.4219 | 0.09195 | -0.0321 | -4.5884
-8.5 | -0.4238 | 0.08422 | -0.0345 | -5.0321
-8 | -0.4504 | 0.07406 | -0.0368 | -6.0816
-7.5 | -0.4795 | 0.06689 | -0.0377 | -7.1685
-7 | -0.5003 | 0.05761 | -0.0413 | -8.6843
-6.5 | -0.4723 | 0.04745 | -0.0506 | -9.9536
-6 | -0.42 | 0.03528 | -0.0614 | -11.9048
-5.5 | -0.3629 | 0.01794 | -0.0667 | -20.2285
-5 | -0.2948 | 0.01556 | -0.0691 | -18.946
-4.5 | -0.2199 | 0.01295 | -0.0723 | -16.9807
-4 | -0.1536 | 0.01127 | -0.074 | -13.6291
-3.5 | -0.0757 | 0.00992 | -0.078 | -7.631
-3 | -0.0071 | 0.00873 | -0.0803 | -0.81329
-2.5 | 0.0619 | 0.00764 | -0.083 | 8.1021
-2 | 0.125 | 0.00655 | -0.0843 | 19.084
-1.5 | 0.1848 | 0.00606 | -0.0842 | 30.495
-1 | 0.243 | 0.00585 | -0.0835 | 41.5385
0 | 0.3519 | 0.00572 | -0.0807 | 61.521
0.5 | 0.4023 | 0.00574 | -0.0783 | 70.0871
1 | 0.4502 | 0.00578 | -0.0754 | 77.8893
1.5 | 0.5237 | 0.00591 | -0.0784 | 88.6125
2 | 0.5766 | 0.00622 | -0.0774 | 92.701
2.5 | 0.6294 | 0.0066 | -0.0763 | 95.3636
3 | 0.682 | 0.00704 | -0.0752 | 96.875
3.5 | 0.7342 | 0.00755 | -0.074 | 97.245
4 | 0.7859 | 0.00815 | -0.0727 | 96.4294
4.5 | 0.8374 | 0.00882 | -0.0714 | 94.9433
5 | 0.8875 | 0.00967 | -0.07 | 91.7787
5.5 | 0.9367 | 0.01065 | -0.0684 | 87.9531
6 | 0.985 | 0.01176 | -0.0667 | 83.7585
6.5 | 1.0322 | 0.01299 | -0.0648 | 79.4611
7 | 1.0769 | 0.01446 | -0.0625 | 74.4744
7.5 | 1.1201 | 0.01607 | -0.0598 | 69.7013
8 | 1.1579 | 0.01819 | -0.056 | 63.6559
8.5 | 1.1838 | 0.02121 | -0.0507 | 55.8133
9 | 1.2162 | 0.02341 | -0.0465 | 51.9522
9.5 | 1.2341 | 0.02639 | -0.0404 | 46.7639
10 | 1.2411 | 0.03015 | -0.0339 | 41.1642
10.5 | 1.2313 | 0.03581 | -0.0274 | 34.3843
11 | 1.2121 | 0.04264 | -0.0228 | 28.4264
11.5 | 1.191 | 0.05039 | -0.0216 | 23.6356
12 | 1.1624 | 0.06063 | -0.0244 | 19.172
12.5 | 1.1312 | 0.07343 | -0.0311 | 15.4051
14.5 | 1.0164 | 0.14215 | -0.0731 | 7.1502
15 | 0.9529 | 0.17785 | -0.0904 | 5.3579

## 31. Re 500k Mach 0.50 (1)
BIGFOIL.COM POLAR EXPORT
HN-350M02
HN-350M02 |  |  |  | Cl Max: | 1.271 | at alpha= | 20 | deg
JavaFoil+Calcfoil stall+Eppler ext transition |  |  |  | L/D Max: | 111.069 | at alpha= | 4 | deg
Re: | 500000 |  |  | Cd Min: | 0.00677 | at alpha= | -1.5 | deg
Mach: | 0.5 |  |  | Cl=0 at alpha= | -3.2803 | deg
|  |  |  | @ Cl=0.1, Cd= | 0.0084463
|  |  |  | @ Cl=0.4, Cd= | 0.0079115
|  |  |  | @ Cl=0.6, Cd= | 0.0078003
alpha (deg) | Cl | Cd | Cm | Cl/Cd
-20 | -0.869 | 0.22224 | -0.041 | -3.912
-19.5 | -0.844 | 0.21665 | -0.041 | -3.898
-19 | -0.82 | 0.21308 | -0.041 | -3.846
-18.5 | -0.795 | 0.20358 | -0.041 | -3.903
-18 | -0.77 | 0.19916 | -0.041 | -3.864
-17.5 | -0.743 | 0.19259 | -0.04 | -3.856
-17 | -0.717 | 0.18918 | -0.04 | -3.791
-16.5 | -0.692 | 0.18596 | -0.04 | -3.721
-16 | -0.667 | 0.18186 | -0.04 | -3.666
-15.5 | -0.641 | 0.17784 | -0.04 | -3.606
-15 | -0.616 | 0.16545 | -0.04 | -3.72
-14.5 | -0.589 | 0.15377 | -0.038 | -3.83
-14 | -0.563 | 0.15171 | -0.038 | -3.713
-13.5 | -0.538 | 0.14788 | -0.039 | -3.636
-13 | -0.512 | 0.14458 | -0.039 | -3.542
-12.5 | -0.485 | 0.13587 | -0.036 | -3.572
-12 | -0.46 | 0.13172 | -0.036 | -3.489
-11.5 | -0.434 | 0.12829 | -0.037 | -3.381
-11 | -0.408 | 0.12458 | -0.037 | -3.273
-10.5 | -0.382 | 0.11718 | -0.037 | -3.258
-10 | -0.355 | 0.10926 | -0.035 | -3.251
-9.5 | -0.329 | 0.10634 | -0.034 | -3.095
-9 | -0.303 | 0.10379 | -0.035 | -2.919
-8.5 | -0.277 | 0.1016 | -0.035 | -2.724
-8 | -0.25 | 0.0924 | -0.032 | -2.708
-7.5 | -0.224 | 0.09267 | -0.033 | -2.417
-7 | -0.198 | 0.09042 | -0.033 | -2.186
-6.5 | -0.171 | 0.06042 | -0.03 | -2.831
-6 | -0.145 | 0.04789 | -0.03 | -3.021
-5.5 | -0.195 | 0.0455 | -0.028 | -4.284
-5 | -0.167 | 0.0397 | -0.031 | -4.213
-4.5 | -0.125 | 0.03657 | -0.035 | -3.408
-4 | -0.094 | 0.0092 | -0.088 | -10.24
-3.5 | -0.029 | 0.00889 | -0.088 | -3.304
-3 | 0.037 | 0.00903 | -0.089 | 4.131
-2.5 | 0.105 | 0.0084 | -0.089 | 12.474
-2 | 0.173 | 0.00697 | -0.09 | 24.752
-1.5 | 0.241 | 0.00677 | -0.09 | 35.523
-1 | 0.308 | 0.00685 | -0.09 | 44.982
-0.5 | 0.376 | 0.00789 | -0.091 | 47.641
0 | 0.443 | 0.00795 | -0.091 | 55.749
0.5 | 0.511 | 0.00809 | -0.092 | 63.107
1 | 0.578 | 0.00782 | -0.092 | 73.884
1.5 | 0.645 | 0.00776 | -0.092 | 83.177
2 | 0.712 | 0.00778 | -0.093 | 91.514
2.5 | 0.779 | 0.00791 | -0.093 | 98.479
3 | 0.845 | 0.00804 | -0.094 | 105.02
3.5 | 0.91 | 0.00833 | -0.094 | 109.22
4 | 0.973 | 0.00876 | -0.094 | 111.069
4.5 | 1.033 | 0.0095 | -0.095 | 108.688
5 | 1.085 | 0.01049 | -0.095 | 103.432
5.5 | 1.117 | 0.01315 | -0.095 | 84.947
6 | 1.112 | 0.01797 | -0.095 | 61.877
6.5 | 0.801 | 0.04854 | -0.029 | 16.494
7 | 0.554 | 0.05996 | -0.029 | 9.236
7.5 | 0.581 | 0.06 | -0.034 | 9.687
8 | 0.608 | 0.08795 | -0.034 | 6.915
8.5 | 0.636 | 0.096 | -0.036 | 6.62
9 | 0.663 | 0.09951 | -0.039 | 6.663
9.5 | 0.69 | 0.10995 | -0.041 | 6.279
10 | 0.717 | 0.11332 | -0.041 | 6.331
10.5 | 0.746 | 0.12332 | -0.044 | 6.046
11 | 0.773 | 0.1264 | -0.045 | 6.113
11.5 | 0.8 | 0.13096 | -0.045 | 6.107
12 | 0.828 | 0.1392 | -0.048 | 5.951
12.5 | 0.855 | 0.14251 | -0.049 | 6.002
13 | 0.883 | 0.14972 | -0.049 | 5.896
13.5 | 0.911 | 0.15709 | -0.052 | 5.802
14 | 0.938 | 0.16587 | -0.052 | 5.658
14.5 | 0.966 | 0.168 | -0.053 | 5.748
15 | 0.996 | 0.17511 | -0.056 | 5.686
15.5 | 1.022 | 0.1806 | -0.056 | 5.659
16 | 1.049 | 0.18496 | -0.056 | 5.671
16.5 | 1.076 | 0.19193 | -0.057 | 5.608
17 | 1.106 | 0.19818 | -0.059 | 5.581
17.5 | 1.133 | 0.20442 | -0.059 | 5.543
18 | 1.16 | 0.20883 | -0.059 | 5.554
18.5 | 1.187 | 0.21691 | -0.06 | 5.471
19 | 1.217 | 0.2246 | -0.062 | 5.418
19.5 | 1.244 | 0.23182 | -0.062 | 5.366
20 | 1.271 | 0.23921 | -0.063 | 5.312

## 32. Re 500k Mach 0.50 (2)
BIGFOIL.COM POLAR EXPORT
HN-350M02
HN-350M02 |  |  |  | Cl Max: | 1.1897 | at alpha= | 20 | deg
XFOIL ncrit=9 |  |  |  | L/D Max: | 95.0189 | at alpha= | 3 | deg
Re: | 500000 |  |  | Cd Min: | 0.30906 | at alpha= | 20 | deg
Mach: | 0.5 |  |  | Cl=0 at alpha= | -2.988 | deg
|  |  |  | @ Cl=0.1, Cd= | 0.0079591
|  |  |  | @ Cl=0.4, Cd= | 0.0062115
|  |  |  | @ Cl=0.6, Cd= | 0.0067549
alpha (deg) | Cl | Cd | Cm | Cl/Cd
-20 | -0.7382 | 0.26751 | 0.0394 | -2.7595
-19.5 | -0.7171 | 0.25971 | 0.035 | -2.7612
-19 | -0.6958 | 0.25177 | 0.0306 | -2.7636
-18.5 | -0.674 | 0.2438 | 0.0256 | -2.7646
-18 | -0.6539 | 0.23632 | 0.0207 | -2.767
-17.5 | -0.6343 | 0.22779 | 0.0167 | -2.7846
-17 | -0.6139 | 0.21986 | 0.0139 | -2.7922
-16.5 | -0.5942 | 0.21242 | 0.0104 | -2.7973
-16 | -0.5747 | 0.20497 | 0.0068 | -2.8038
-15.5 | -0.5556 | 0.19737 | 0.0034 | -2.815
-15 | -0.537 | 0.18979 | 0 | -2.8294
-14.5 | -0.5187 | 0.18215 | -0.0038 | -2.8477
-14 | -0.5037 | 0.175 | -0.0081 | -2.8783
-13.5 | -0.4897 | 0.16763 | -0.0118 | -2.9213
-12.5 | -0.4593 | 0.15118 | -0.0154 | -3.0381
-12 | -0.4447 | 0.14425 | -0.0171 | -3.0828
-11.5 | -0.4319 | 0.13716 | -0.0192 | -3.1489
-11 | -0.4204 | 0.12991 | -0.0214 | -3.2361
-10.5 | -0.413 | 0.12279 | -0.0256 | -3.3635
-10 | -0.4048 | 0.11549 | -0.0288 | -3.5051
-9.5 | -0.3995 | 0.1072 | -0.0287 | -3.7267
-9 | -0.3912 | 0.10064 | -0.0295 | -3.8871
-8.5 | -0.3859 | 0.09406 | -0.0307 | -4.1027
-8 | -0.3842 | 0.08734 | -0.0319 | -4.3989
-7.5 | -0.3867 | 0.08072 | -0.0328 | -4.7906
-7 | -0.3966 | 0.07415 | -0.034 | -5.3486
-6.5 | -0.4208 | 0.06891 | -0.0313 | -6.1065
-6 | -0.4125 | 0.05527 | -0.0477 | -7.4634
-5.5 | -0.3677 | 0.03882 | -0.0707 | -9.4719
-5 | -0.3098 | 0.02544 | -0.0831 | -12.1777
-4.5 | -0.2423 | 0.01801 | -0.0864 | -13.4536
-4 | -0.1648 | 0.01322 | -0.0884 | -12.466
-3.5 | -0.0787 | 0.01106 | -0.0911 | -7.1157
-3 | -0.0018 | 0.00954 | -0.0923 | -0.18868
-2.5 | 0.0733 | 0.00835 | -0.0936 | 8.7784
-2 | 0.1416 | 0.00735 | -0.094 | 19.2653
-1.5 | 0.2068 | 0.00648 | -0.0936 | 31.9136
-1 | 0.2701 | 0.00622 | -0.0922 | 43.4244
-0.5 | 0.3325 | 0.00617 | -0.0906 | 53.8898
0 | 0.3926 | 0.0062 | -0.0886 | 63.3226
0.5 | 0.4504 | 0.00629 | -0.0861 | 71.6057
1 | 0.5045 | 0.00643 | -0.0827 | 78.4603
1.5 | 0.5599 | 0.00657 | -0.0795 | 85.2207
2 | 0.6358 | 0.00692 | -0.0814 | 91.8786
2.5 | 0.6958 | 0.00739 | -0.0799 | 94.1543
3 | 0.7554 | 0.00795 | -0.0781 | 95.0189
3.5 | 0.8141 | 0.00862 | -0.0761 | 94.4432
4 | 0.8729 | 0.00937 | -0.0739 | 93.159
4.5 | 0.9302 | 0.01029 | -0.0713 | 90.3984
5 | 0.9856 | 0.01142 | -0.0683 | 86.3047
5.5 | 1.0393 | 0.01274 | -0.0647 | 81.5777
6 | 1.0903 | 0.01429 | -0.0605 | 76.2981
6.5 | 1.1354 | 0.01626 | -0.0552 | 69.8278
7 | 1.1647 | 0.01905 | -0.0474 | 61.1391
7.5 | 1.1735 | 0.02273 | -0.0376 | 51.6278
8 | 1.1766 | 0.02751 | -0.0289 | 42.7699
8.5 | 1.1665 | 0.0339 | -0.0225 | 34.41
9 | 1.1427 | 0.04226 | -0.0203 | 27.0398
9.5 | 1.1135 | 0.05281 | -0.0233 | 21.085
10 | 1.0801 | 0.06617 | -0.0313 | 16.3231
10.5 | 1.048 | 0.0814 | -0.0417 | 12.8747
11 | 1.0169 | 0.09777 | -0.0523 | 10.4009
11.5 | 0.9896 | 0.11426 | -0.0622 | 8.6609
12 | 0.9689 | 0.13034 | -0.0714 | 7.4336
12.5 | 0.9577 | 0.14545 | -0.08 | 6.5844
13 | 0.955 | 0.1595 | -0.0878 | 5.9875
13.5 | 0.959 | 0.1726 | -0.0951 | 5.5562
14 | 0.9703 | 0.18347 | -0.1012 | 5.2886
14.5 | 0.981 | 0.19461 | -0.1077 | 5.0409
15.5 | 1.0096 | 0.21941 | -0.1209 | 4.6014
16 | 1.0299 | 0.22891 | -0.1253 | 4.4991
16.5 | 1.0484 | 0.23935 | -0.1312 | 4.3802
17 | 1.0675 | 0.25013 | -0.136 | 4.2678
17.5 | 1.0877 | 0.26034 | -0.1417 | 4.178
18 | 1.1078 | 0.27034 | -0.1477 | 4.0978
18.5 | 1.1267 | 0.28018 | -0.1548 | 4.0213
19 | 1.1473 | 0.29034 | -0.1618 | 3.9516
19.5 | 1.1686 | 0.29989 | -0.1676 | 3.8968
20 | 1.1897 | 0.30906 | -0.1732 | 3.8494

## 33. Re 750k Mach 0.00 (1)
BIGFOIL.COM POLAR EXPORT
HN-350M02
HN-350M02 |  |  |  | Cl Max: | 1.148 | at alpha= | 8.5 | deg
JavaFoil+Calcfoil stall+Eppler ext transition |  |  |  | L/D Max: | 135.806 | at alpha= | 4.5 | deg
Re: | 750000 |  |  | Cd Min: | 0.0057 | at alpha= | -2 | deg
Mach: | 0 |  |  | Cl=0 at alpha= | -3.2759 | deg
|  |  |  | @ Cl=0.1, Cd= | 0.0059712
|  |  |  | @ Cl=0.4, Cd= | 0.0065636
|  |  |  | @ Cl=0.6, Cd= | 0.0063217
alpha (deg) | Cl | Cd | Cm | Cl/Cd
-15.5 | -0.308 | 0.13386 | -0.027 | -2.303
-15 | -0.325 | 0.12922 | -0.027 | -2.512
-14.5 | -0.341 | 0.12162 | -0.026 | -2.804
-14 | -0.357 | 0.1205 | -0.026 | -2.966
-13.5 | -0.373 | 0.11308 | -0.026 | -3.3
-13 | -0.388 | 0.1064 | -0.026 | -3.648
-12.5 | -0.402 | 0.09813 | -0.025 | -4.095
-12 | -0.414 | 0.09082 | -0.025 | -4.555
-11.5 | -0.423 | 0.08521 | -0.025 | -4.965
-11 | -0.429 | 0.08007 | -0.025 | -5.363
-10.5 | -0.432 | 0.07451 | -0.024 | -5.798
-10 | -0.43 | 0.0695 | -0.024 | -6.193
-9.5 | -0.423 | 0.06465 | -0.024 | -6.542
-9 | -0.408 | 0.06062 | -0.024 | -6.739
-8.5 | -0.39 | 0.05677 | -0.024 | -6.866
-8 | -0.367 | 0.05273 | -0.024 | -6.957
-7.5 | -0.34 | 0.04921 | -0.026 | -6.908
-7 | -0.309 | 0.04601 | -0.027 | -6.722
-6.5 | -0.275 | 0.04298 | -0.029 | -6.403
-6 | -0.239 | 0.03989 | -0.035 | -5.979
-5.5 | -0.246 | 0.00873 | -0.075 | -28.225
-5 | -0.194 | 0.00868 | -0.075 | -22.344
-4.5 | -0.139 | 0.00838 | -0.076 | -16.632
-4 | -0.083 | 0.00818 | -0.076 | -10.15
-3.5 | -0.026 | 0.00796 | -0.076 | -3.223
-3 | 0.032 | 0.00784 | -0.077 | 4.141
-2.5 | 0.091 | 0.00602 | -0.077 | 15.101
-2 | 0.15 | 0.0057 | -0.078 | 26.257
-1.5 | 0.208 | 0.0057 | -0.078 | 36.545
-1 | 0.267 | 0.00655 | -0.078 | 40.791
-0.5 | 0.326 | 0.00653 | -0.079 | 49.875
0 | 0.384 | 0.00655 | -0.079 | 58.639
0.5 | 0.443 | 0.0066 | -0.079 | 67.114
1 | 0.501 | 0.00647 | -0.08 | 77.499
1.5 | 0.559 | 0.00635 | -0.08 | 88.018
2 | 0.617 | 0.00631 | -0.08 | 97.899
2.5 | 0.675 | 0.00631 | -0.081 | 106.971
3 | 0.733 | 0.00632 | -0.081 | 115.929
3.5 | 0.79 | 0.00636 | -0.081 | 124.293
4 | 0.847 | 0.0065 | -0.082 | 130.264
4.5 | 0.902 | 0.00664 | -0.082 | 135.806
5 | 0.954 | 0.00737 | -0.082 | 129.44
5.5 | 1.003 | 0.00822 | -0.083 | 122.012
6 | 1.046 | 0.00891 | -0.083 | 117.385
6.5 | 1.083 | 0.0093 | -0.083 | 116.399
7 | 1.113 | 0.00968 | -0.084 | 114.933
7.5 | 1.135 | 0.01004 | -0.084 | 113.022
8 | 1.146 | 0.01468 | -0.084 | 78.118
8.5 | 1.148 | 0.0143 | -0.084 | 80.317
9 | 0.92 | 0.05845 | -0.032 | 15.744
9.5 | 0.909 | 0.06256 | -0.03 | 14.526
10 | 0.892 | 0.06697 | -0.032 | 13.312
10.5 | 0.867 | 0.07195 | -0.03 | 12.054
11 | 0.838 | 0.07711 | -0.028 | 10.871
11.5 | 0.805 | 0.08264 | -0.028 | 9.747
12 | 0.77 | 0.08836 | -0.029 | 8.712
12.5 | 0.732 | 0.09465 | -0.028 | 7.733
13 | 0.693 | 0.10076 | -0.03 | 6.882
13.5 | 0.654 | 0.107 | -0.03 | 6.115

## 34. Re 750k Mach 0.00 (2)
BIGFOIL.COM POLAR EXPORT
HN-350M02
HN-350M02 |  |  |  | Cl Max: | 1.3261 | at alpha= | 12 | deg
XFOIL ncrit=9 |  |  |  | L/D Max: | 106.667 | at alpha= | 3 | deg
Re: | 750000 |  |  | Cd Min: | 0.21623 | at alpha= | 17 | deg
Mach: | 0 |  |  | Cl=0 at alpha= | -3.1667 | deg
|  |  |  | @ Cl=0.1, Cd= | 0.0060605
|  |  |  | @ Cl=0.4, Cd= | 0.0050326
|  |  |  | @ Cl=0.6, Cd= | 0.0057265
alpha (deg) | Cl | Cd | Cm | Cl/Cd
-7.5 | -0.5063 | 0.05801 | -0.041 | -8.7278
-6.5 | -0.4371 | 0.01615 | -0.0662 | -27.065
-6 | -0.3714 | 0.0141 | -0.0691 | -26.3404
-5.5 | -0.3095 | 0.01252 | -0.0707 | -24.7204
-4.5 | -0.1718 | 0.00981 | -0.0768 | -17.5127
-4 | -0.1075 | 0.00876 | -0.0786 | -12.2717
-3.5 | -0.041 | 0.0079 | -0.0809 | -5.1899
-3 | 0.0205 | 0.00712 | -0.0823 | 2.8792
-2 | 0.1338 | 0.00561 | -0.0831 | 23.8503
-1.5 | 0.1884 | 0.00509 | -0.0828 | 37.0138
-0.5 | 0.2958 | 0.00491 | -0.0811 | 60.2444
0 | 0.3482 | 0.00494 | -0.08 | 70.4858
1 | 0.4489 | 0.00512 | -0.0769 | 87.6758
1.5 | 0.4946 | 0.00523 | -0.0742 | 94.5698
2 | 0.5587 | 0.00544 | -0.0759 | 102.7022
2.5 | 0.6106 | 0.0058 | -0.0753 | 105.2759
3 | 0.6624 | 0.00621 | -0.0746 | 106.6667
3.5 | 0.7137 | 0.00671 | -0.0738 | 106.3636
4 | 0.7651 | 0.00722 | -0.0731 | 105.9695
4.5 | 0.8158 | 0.00782 | -0.0723 | 104.3223
5 | 0.8649 | 0.00859 | -0.0714 | 100.6868
5.5 | 0.9138 | 0.00941 | -0.0704 | 97.1095
6 | 0.9621 | 0.01028 | -0.0693 | 93.5895
6.5 | 1.0084 | 0.01136 | -0.068 | 88.7676
7 | 1.0549 | 0.01238 | -0.0667 | 85.21
7.5 | 1.1012 | 0.01341 | -0.0653 | 82.1178
8 | 1.1453 | 0.01466 | -0.0636 | 78.1241
8.5 | 1.1867 | 0.01618 | -0.0613 | 73.3436
9 | 1.2256 | 0.01784 | -0.0587 | 68.6996
9.5 | 1.2625 | 0.01953 | -0.056 | 64.6441
10 | 1.2965 | 0.02129 | -0.0529 | 60.8971
10.5 | 1.3205 | 0.02373 | -0.0485 | 55.6469
11 | 1.3154 | 0.02799 | -0.0401 | 46.9954
11.5 | 1.3259 | 0.03082 | -0.0348 | 43.0208
12 | 1.3261 | 0.03478 | -0.0296 | 38.1282
12.5 | 1.3178 | 0.03994 | -0.0254 | 32.9945
13 | 1.3007 | 0.04677 | -0.0233 | 27.8106
13.5 | 1.2759 | 0.05572 | -0.0241 | 22.8984
14 | 1.2455 | 0.0672 | -0.0285 | 18.5342
14.5 | 1.2092 | 0.08187 | -0.0364 | 14.7698
15 | 1.1713 | 0.09913 | -0.0469 | 11.8158
15.5 | 1.1293 | 0.1195 | -0.0595 | 9.4502
16 | 1.0819 | 0.1434 | -0.0739 | 7.5446
16.5 | 0.9569 | 0.20608 | -0.1027 | 4.6433
17 | 0.9677 | 0.21623 | -0.1081 | 4.4753

## 35. Re 750k Mach 0.10 (1)
BIGFOIL.COM POLAR EXPORT
HN-350M02
HN-350M02 |  |  |  | Cl Max: | 1.144 | at alpha= | 8 | deg
JavaFoil+Calcfoil stall+Eppler ext transition |  |  |  | L/D Max: | 135.609 | at alpha= | 4.5 | deg
Re: | 750000 |  |  | Cd Min: | 0.00572 | at alpha= | -2 | deg
Mach: | 0.1 |  |  | Cl=0 at alpha= | -3.2797 | deg
|  |  |  | @ Cl=0.1, Cd= | 0.0059912
|  |  |  | @ Cl=0.4, Cd= | 0.0065895
|  |  |  | @ Cl=0.6, Cd= | 0.0063478
alpha (deg) | Cl | Cd | Cm | Cl/Cd
-15 | -0.288 | 0.12849 | -0.027 | -2.242
-14.5 | -0.307 | 0.12234 | -0.027 | -2.506
-14 | -0.325 | 0.11615 | -0.027 | -2.801
-13.5 | -0.344 | 0.11665 | -0.026 | -2.948
-13 | -0.362 | 0.10741 | -0.026 | -3.368
-12.5 | -0.378 | 0.10024 | -0.026 | -3.775
-12 | -0.393 | 0.09257 | -0.026 | -4.25
-11.5 | -0.406 | 0.08603 | -0.025 | -4.718
-11 | -0.415 | 0.08045 | -0.025 | -5.163
-10.5 | -0.421 | 0.075 | -0.025 | -5.611
-10 | -0.422 | 0.06967 | -0.025 | -6.057
-9.5 | -0.417 | 0.06521 | -0.025 | -6.393
-9 | -0.404 | 0.06091 | -0.025 | -6.637
-8.5 | -0.387 | 0.0573 | -0.024 | -6.753
-8 | -0.365 | 0.05316 | -0.024 | -6.871
-7.5 | -0.339 | 0.04948 | -0.025 | -6.856
-7 | -0.309 | 0.04621 | -0.027 | -6.692
-6.5 | -0.276 | 0.04314 | -0.029 | -6.386
-6 | -0.239 | 0.04022 | -0.033 | -5.937
-5.5 | -0.247 | 0.00872 | -0.075 | -28.361
-5 | -0.195 | 0.00868 | -0.076 | -22.434
-4.5 | -0.14 | 0.00843 | -0.076 | -16.591
-4 | -0.083 | 0.00817 | -0.076 | -10.209
-3.5 | -0.026 | 0.00802 | -0.077 | -3.215
-3 | 0.033 | 0.00783 | -0.077 | 4.164
-2.5 | 0.091 | 0.00604 | -0.078 | 15.127
-2 | 0.15 | 0.00572 | -0.078 | 26.288
-1.5 | 0.21 | 0.00573 | -0.078 | 36.585
-1 | 0.268 | 0.00655 | -0.079 | 40.988
-0.5 | 0.327 | 0.00656 | -0.079 | 49.905
0 | 0.386 | 0.00658 | -0.079 | 58.657
0.5 | 0.445 | 0.00662 | -0.08 | 67.201
1 | 0.504 | 0.00649 | -0.08 | 77.612
1.5 | 0.562 | 0.00638 | -0.08 | 88.119
2 | 0.621 | 0.00633 | -0.081 | 97.986
2.5 | 0.679 | 0.00634 | -0.081 | 107.081
3 | 0.737 | 0.00636 | -0.081 | 115.835
3.5 | 0.794 | 0.00639 | -0.082 | 124.332
4 | 0.851 | 0.00654 | -0.082 | 130.13
4.5 | 0.906 | 0.00668 | -0.082 | 135.609
5 | 0.959 | 0.00742 | -0.083 | 129.205
5.5 | 1.008 | 0.00828 | -0.083 | 121.731
6 | 1.05 | 0.00898 | -0.083 | 116.997
6.5 | 1.086 | 0.00938 | -0.084 | 115.833
7 | 1.115 | 0.00976 | -0.084 | 114.233
7.5 | 1.136 | 0.01014 | -0.084 | 111.989
8 | 1.144 | 0.01484 | -0.084 | 77.112
8.5 | 1.139 | 0.01666 | -0.084 | 68.361
9 | 0.913 | 0.05881 | -0.032 | 15.533
9.5 | 0.898 | 0.063 | -0.031 | 14.259
10 | 0.876 | 0.06731 | -0.029 | 13.014
10.5 | 0.848 | 0.07275 | -0.03 | 11.655
11 | 0.814 | 0.07757 | -0.028 | 10.491
11.5 | 0.776 | 0.08367 | -0.029 | 9.274
12 | 0.735 | 0.09039 | -0.028 | 8.132
12.5 | 0.692 | 0.09528 | -0.029 | 7.268
13 | 0.649 | 0.10158 | -0.032 | 6.393

## 36. Re 750k Mach 0.10 (2)
BIGFOIL.COM POLAR EXPORT
HN-350M02
HN-350M02 |  |  |  | Cl Max: | 1.3155 | at alpha= | 10.5 | deg
XFOIL ncrit=9 |  |  |  | L/D Max: | 106.496 | at alpha= | 3 | deg
Re: | 750000 |  |  | Cd Min: | 0.24207 | at alpha= | -20 | deg
Mach: | 0.1 |  |  | Cl=0 at alpha= | -3.1669 | deg
|  |  |  | @ Cl=0.1, Cd= | 0.0061173
|  |  |  | @ Cl=0.4, Cd= | 0.0050278
|  |  |  | @ Cl=0.6, Cd= | 0.0057341
alpha (deg) | Cl | Cd | Cm | Cl/Cd
-20 | -0.6686 | 0.24207 | 0.0304 | -2.762
-19.5 | -0.6526 | 0.23583 | 0.0269 | -2.7672
-19 | -0.6365 | 0.22938 | 0.0235 | -2.7749
-18.5 | -0.6198 | 0.2222 | 0.0195 | -2.7894
-18 | -0.6053 | 0.21543 | 0.0156 | -2.8097
-17.5 | -0.5908 | 0.20865 | 0.0121 | -2.8315
-17 | -0.5773 | 0.20101 | 0.0096 | -2.872
-16.5 | -0.5623 | 0.19529 | 0.0074 | -2.8793
-16 | -0.5482 | 0.18908 | 0.0047 | -2.8993
-15.5 | -0.5347 | 0.18249 | 0.0019 | -2.93
-15 | -0.5217 | 0.17576 | -0.0007 | -2.9683
-14.5 | -0.5094 | 0.1688 | -0.0033 | -3.0178
-14 | -0.4979 | 0.1613 | -0.0065 | -3.0868
-13.5 | -0.4886 | 0.15389 | -0.0098 | -3.175
-13 | -0.4796 | 0.14637 | -0.0125 | -3.2766
-12.5 | -0.4706 | 0.13902 | -0.0149 | -3.3851
-12 | -0.4634 | 0.13123 | -0.0174 | -3.5312
-11.5 | -0.462 | 0.12281 | -0.019 | -3.7619
-11 | -0.4535 | 0.11655 | -0.0207 | -3.891
-10.5 | -0.4474 | 0.10978 | -0.0227 | -4.0754
-10 | -0.4433 | 0.10203 | -0.0258 | -4.3448
-9.5 | -0.4396 | 0.09428 | -0.0288 | -4.6627
-9 | -0.3797 | 0.07059 | -0.0359 | -5.3789
-8 | -0.4729 | 0.07026 | -0.0348 | -6.7307
-6.5 | -0.4381 | 0.01724 | -0.067 | -25.4118
-6 | -0.3742 | 0.01439 | -0.0696 | -26.0042
-5.5 | -0.311 | 0.01269 | -0.0713 | -24.5075
-5 | -0.242 | 0.01085 | -0.0745 | -22.3041
-4.5 | -0.1743 | 0.00987 | -0.077 | -17.6596
-4 | -0.1078 | 0.00879 | -0.0792 | -12.2639
-3.5 | -0.0421 | 0.00796 | -0.0812 | -5.2889
-3 | 0.0211 | 0.00714 | -0.0828 | 2.9552
-2.5 | 0.0789 | 0.00641 | -0.0834 | 12.3089
-2 | 0.1344 | 0.00564 | -0.0835 | 23.8298
-1.5 | 0.1892 | 0.00511 | -0.0831 | 37.0254
-1 | 0.2435 | 0.00496 | -0.0824 | 49.0927
-0.5 | 0.2971 | 0.00493 | -0.0814 | 60.2637
0 | 0.3499 | 0.00496 | -0.0804 | 70.5444
0.5 | 0.4016 | 0.00503 | -0.079 | 79.841
1 | 0.4512 | 0.00514 | -0.0772 | 87.7821
1.5 | 0.4971 | 0.00526 | -0.0745 | 94.5057
2 | 0.5614 | 0.00546 | -0.0762 | 102.8205
2.5 | 0.6135 | 0.00583 | -0.0755 | 105.2316
3 | 0.6656 | 0.00625 | -0.0747 | 106.496
3.5 | 0.7173 | 0.00674 | -0.074 | 106.4243
4 | 0.7689 | 0.00726 | -0.0732 | 105.9091
4.5 | 0.8198 | 0.00788 | -0.0724 | 104.0355
5 | 0.8693 | 0.00866 | -0.0714 | 100.3811
5.5 | 0.9184 | 0.00949 | -0.0704 | 96.7756
6 | 0.9669 | 0.01038 | -0.0692 | 93.1503
6.5 | 1.0134 | 0.01148 | -0.0679 | 88.2753
7 | 1.0601 | 0.01253 | -0.0665 | 84.6049
7.5 | 1.1064 | 0.0136 | -0.0649 | 81.3529
8 | 1.1487 | 0.01512 | -0.0627 | 75.9722
8.5 | 1.1905 | 0.01662 | -0.0604 | 71.6306
9 | 1.23 | 0.01821 | -0.0578 | 67.5453
9.5 | 1.2657 | 0.02002 | -0.0547 | 63.2218
10 | 1.2979 | 0.02193 | -0.0512 | 59.1838
10.5 | 1.3155 | 0.02472 | -0.0458 | 53.216
11 | 1.3092 | 0.02906 | -0.0375 | 45.0516
11.5 | 1.3152 | 0.0324 | -0.032 | 40.5926
12 | 1.3106 | 0.03701 | -0.027 | 35.4121
12.5 | 1.2972 | 0.04302 | -0.0237 | 30.1534
13 | 1.275 | 0.05102 | -0.0231 | 24.9902
13.5 | 1.2465 | 0.06144 | -0.026 | 20.2881
14 | 1.2134 | 0.07458 | -0.0325 | 16.2698
14.5 | 1.176 | 0.09087 | -0.0422 | 12.9416
15 | 1.1376 | 0.10948 | -0.0537 | 10.3909
15.5 | 1.0954 | 0.13093 | -0.0667 | 8.3663

## 37. Re 750k Mach 0.25 (1)
BIGFOIL.COM POLAR EXPORT
HN-350M02
HN-350M02 |  |  |  | Cl Max: | 1.129 | at alpha= | 7.5 | deg
JavaFoil+Calcfoil stall+Eppler ext transition |  |  |  | L/D Max: | 129.171 | at alpha= | 4 | deg
Re: | 750000 |  |  | Cd Min: | 0.00581 | at alpha= | -1.5 | deg
Mach: | 0.25 |  |  | Cl=0 at alpha= | -3.2797 | deg
|  |  |  | @ Cl=0.1, Cd= | 0.0062077
|  |  |  | @ Cl=0.4, Cd= | 0.10228
|  |  |  | @ Cl=0.6, Cd= | 0.10228
alpha (deg) | Cl | Cd | Cm | Cl/Cd
-14 | -0.06 | 0.11709 | -0.03 | -0.513
-13.5 | -0.057 | 0.10825 | -0.03 | -0.53
-13 | -0.055 | 0.1066 | -0.029 | -0.512
-12.5 | -0.145 | 0.10154 | -0.029 | -1.427
-12 | -0.202 | 0.09623 | -0.029 | -2.095
-11.5 | -0.249 | 0.09898 | -0.028 | -2.511
-11 | -0.289 | 0.0885 | -0.027 | -3.263
-10.5 | -0.322 | 0.08106 | -0.027 | -3.975
-10 | -0.348 | 0.07392 | -0.026 | -4.708
-9.5 | -0.363 | 0.06854 | -0.026 | -5.303
-9 | -0.367 | 0.06374 | -0.026 | -5.752
-8.5 | -0.362 | 0.05855 | -0.026 | -6.186
-8 | -0.35 | 0.05473 | -0.026 | -6.402
-7.5 | -0.332 | 0.05118 | -0.025 | -6.481
-7 | -0.307 | 0.04724 | -0.026 | -6.492
-6.5 | -0.276 | 0.0439 | -0.029 | -6.292
-6 | -0.241 | 0.041 | -0.031 | -5.881
-5.5 | -0.251 | 0.00886 | -0.077 | -28.368
-5 | -0.199 | 0.00883 | -0.078 | -22.507
-4.5 | -0.143 | 0.00856 | -0.078 | -16.738
-4 | -0.086 | 0.00826 | -0.079 | -10.354
-3.5 | -0.026 | 0.00807 | -0.079 | -3.28
-3 | 0.033 | 0.00788 | -0.079 | 4.249
-2.5 | 0.094 | 0.00625 | -0.08 | 15.022
-2 | 0.155 | 0.00582 | -0.08 | 26.537
-1.5 | 0.215 | 0.00581 | -0.081 | 37.072
-1 | 0.276 | 0.00666 | -0.081 | 41.408
-0.5 | 0.336 | 0.00669 | -0.081 | 50.254
0 | 0.397 | 0.00672 | -0.082 | 59.044
0.5 | 0.457 | 0.00676 | -0.082 | 67.647
1 | 0.517 | 0.00662 | -0.082 | 78.162
1.5 | 0.578 | 0.00652 | -0.083 | 88.634
2 | 0.638 | 0.00647 | -0.083 | 98.565
2.5 | 0.697 | 0.00648 | -0.083 | 107.631
3 | 0.757 | 0.00654 | -0.084 | 115.658
3.5 | 0.816 | 0.00658 | -0.084 | 123.879
4 | 0.874 | 0.00676 | -0.084 | 129.171
4.5 | 0.93 | 0.00732 | -0.085 | 127.053
5 | 0.983 | 0.00785 | -0.085 | 125.246
5.5 | 1.032 | 0.00862 | -0.085 | 119.653
6 | 1.072 | 0.0093 | -0.086 | 115.273
6.5 | 1.103 | 0.00974 | -0.086 | 113.252
7 | 1.124 | 0.01026 | -0.086 | 109.594
7.5 | 1.129 | 0.01477 | -0.086 | 76.423
8 | 1.119 | 0.01679 | -0.086 | 66.642
8.5 | 0.883 | 0.05638 | -0.033 | 15.671
9 | 0.85 | 0.06108 | -0.03 | 13.922
9.5 | 0.804 | 0.06602 | -0.029 | 12.177
10 | 0.745 | 0.07156 | -0.029 | 10.405
10.5 | 0.674 | 0.07803 | -0.028 | 8.635
11 | 0.594 | 0.08301 | -0.031 | 7.152
11.5 | 0.506 | 0.08947 | -0.033 | 5.655
12 | 0.412 | 0.0951 | -0.033 | 4.327
12.5 | 0.309 | 0.10228 | -0.034 | 3.02

## 38. Re 750k Mach 0.25 (2)
BIGFOIL.COM POLAR EXPORT
HN-350M02
HN-350M02 |  |  |  | Cl Max: | 1.285 | at alpha= | 10.5 | deg
XFOIL ncrit=9 |  |  |  | L/D Max: | 106.283 | at alpha= | 3 | deg
Re: | 750000 |  |  | Cd Min: | 0.18637 | at alpha= | 15.5 | deg
Mach: | 0.25 |  |  | Cl=0 at alpha= | -99 | deg
|  |  |  | @ Cl=0.1, Cd= | 0.00506
|  |  |  | @ Cl=0.4, Cd= | 0.0051291
|  |  |  | @ Cl=0.6, Cd= | 0.005788
alpha (deg) | Cl | Cd | Cm | Cl/Cd
0 | 0.3591 | 0.00506 | -0.0822 | 70.9684
0.5 | 0.4124 | 0.00515 | -0.0808 | 80.0777
1 | 0.4637 | 0.00529 | -0.079 | 87.656
1.5 | 0.5116 | 0.00542 | -0.0763 | 94.3911
2 | 0.574 | 0.00561 | -0.077 | 102.3173
2.5 | 0.6295 | 0.00599 | -0.0766 | 105.0918
3 | 0.6834 | 0.00643 | -0.0758 | 106.283
3.5 | 0.7365 | 0.00696 | -0.0748 | 105.819
4 | 0.7898 | 0.00752 | -0.0739 | 105.0266
4.5 | 0.8425 | 0.00817 | -0.0729 | 103.1212
5 | 0.8934 | 0.00901 | -0.0716 | 99.1565
5.5 | 0.944 | 0.0099 | -0.0703 | 95.3535
6 | 0.9938 | 0.01088 | -0.0688 | 91.3419
6.5 | 1.0415 | 0.01207 | -0.0669 | 86.2883
7 | 1.0895 | 0.01322 | -0.065 | 82.413
7.5 | 1.1354 | 0.01458 | -0.0626 | 77.8738
8 | 1.1777 | 0.01629 | -0.0595 | 72.2959
8.5 | 1.2138 | 0.01844 | -0.0556 | 65.8243
9 | 1.247 | 0.02064 | -0.0512 | 60.4167
9.5 | 1.2712 | 0.02332 | -0.0458 | 54.5111
10 | 1.284 | 0.02616 | -0.0391 | 49.0826
10.5 | 1.285 | 0.02999 | -0.0321 | 42.8476
11 | 1.2699 | 0.03558 | -0.0258 | 35.6914
11.5 | 1.2465 | 0.0428 | -0.0223 | 29.1238
12 | 1.2174 | 0.05212 | -0.0229 | 23.3576
12.5 | 1.1838 | 0.06419 | -0.0279 | 18.4421
13 | 1.1655 | 0.07594 | -0.0345 | 15.3476
13.5 | 1.1285 | 0.09292 | -0.0451 | 12.1449
14 | 1.1039 | 0.10891 | -0.0549 | 10.1359
14.5 | 1.0742 | 0.12712 | -0.0657 | 8.4503
15 | 1.0408 | 0.14786 | -0.0774 | 7.0391
15.5 | 0.9677 | 0.18637 | -0.0965 | 5.1924

## 39. Re 750k Mach 0.50 (1)
BIGFOIL.COM POLAR EXPORT
HN-350M02
HN-350M02 |  |  |  | Cl Max: | 1.271 | at alpha= | 20 | deg
JavaFoil+Calcfoil stall+Eppler ext transition |  |  |  | L/D Max: | 121.694 | at alpha= | 4 | deg
Re: | 750000 |  |  | Cd Min: | 0.00621 | at alpha= | -1.5 | deg
Mach: | 0.5 |  |  | Cl=0 at alpha= | -3.2803 | deg
|  |  |  | @ Cl=0.1, Cd= | 0.0077341
|  |  |  | @ Cl=0.4, Cd= | 0.0072787
|  |  |  | @ Cl=0.6, Cd= | 0.007197
alpha (deg) | Cl | Cd | Cm | Cl/Cd
-20 | -0.869 | 0.20547 | -0.041 | -4.232
-19.5 | -0.844 | 0.19738 | -0.041 | -4.278
-19 | -0.82 | 0.19433 | -0.041 | -4.218
-18.5 | -0.795 | 0.18789 | -0.041 | -4.229
-18 | -0.77 | 0.18346 | -0.041 | -4.195
-17.5 | -0.743 | 0.17822 | -0.04 | -4.169
-17 | -0.717 | 0.17078 | -0.04 | -4.2
-16.5 | -0.692 | 0.16878 | -0.04 | -4.1
-16 | -0.667 | 0.16466 | -0.04 | -4.049
-15.5 | -0.641 | 0.16063 | -0.04 | -3.993
-15 | -0.616 | 0.15259 | -0.04 | -4.035
-14.5 | -0.589 | 0.14355 | -0.038 | -4.103
-14 | -0.563 | 0.13906 | -0.039 | -4.051
-13.5 | -0.538 | 0.13527 | -0.039 | -3.976
-13 | -0.512 | 0.13171 | -0.039 | -3.888
-12.5 | -0.485 | 0.12305 | -0.037 | -3.944
-12 | -0.46 | 0.1204 | -0.037 | -3.817
-11.5 | -0.434 | 0.11734 | -0.037 | -3.697
-11 | -0.408 | 0.11365 | -0.037 | -3.588
-10.5 | -0.382 | 0.10382 | -0.037 | -3.678
-10 | -0.355 | 0.09856 | -0.035 | -3.605
-9.5 | -0.329 | 0.09791 | -0.035 | -3.362
-9 | -0.303 | 0.09536 | -0.035 | -3.178
-8.5 | -0.277 | 0.09127 | -0.035 | -3.033
-8 | -0.25 | 0.06633 | -0.033 | -3.774
-7.5 | -0.224 | 0.05702 | -0.033 | -3.929
-7 | -0.198 | 0.05075 | -0.034 | -3.896
-6.5 | -0.171 | 0.05756 | -0.031 | -2.973
-6 | -0.145 | 0.04589 | -0.031 | -3.153
-5.5 | -0.195 | 0.04243 | -0.03 | -4.595
-5 | -0.167 | 0.03854 | -0.033 | -4.342
-4.5 | -0.125 | 0.0356 | -0.041 | -3.512
-4 | -0.094 | 0.00889 | -0.088 | -10.594
-3.5 | -0.029 | 0.00855 | -0.088 | -3.436
-3 | 0.037 | 0.00829 | -0.089 | 4.498
-2.5 | 0.105 | 0.00769 | -0.089 | 13.631
-2 | 0.173 | 0.00648 | -0.09 | 26.638
-1.5 | 0.241 | 0.00621 | -0.09 | 38.758
-1 | 0.308 | 0.00723 | -0.09 | 42.644
-0.5 | 0.376 | 0.00725 | -0.091 | 51.823
0 | 0.443 | 0.00733 | -0.091 | 60.47
0.5 | 0.511 | 0.00746 | -0.092 | 68.493
1 | 0.578 | 0.00722 | -0.092 | 80.107
1.5 | 0.645 | 0.00715 | -0.092 | 90.238
2 | 0.712 | 0.00712 | -0.093 | 99.964
2.5 | 0.779 | 0.0072 | -0.093 | 108.146
3 | 0.845 | 0.00731 | -0.094 | 115.583
3.5 | 0.91 | 0.00753 | -0.094 | 120.718
4 | 0.973 | 0.00799 | -0.094 | 121.694
4.5 | 1.033 | 0.00873 | -0.095 | 118.354
5 | 1.085 | 0.00963 | -0.095 | 112.695
5.5 | 1.118 | 0.01329 | -0.095 | 84.123
6 | 1.113 | 0.01361 | -0.095 | 81.772
6.5 | 0.801 | 0.04711 | -0.035 | 17.009
7 | 0.554 | 0.05684 | -0.031 | 9.746
7.5 | 0.582 | 0.05741 | -0.036 | 10.129
8 | 0.608 | 0.08037 | -0.035 | 7.57
8.5 | 0.636 | 0.08731 | -0.037 | 7.281
9 | 0.663 | 0.0932 | -0.04 | 7.116
9.5 | 0.691 | 0.10096 | -0.041 | 6.84
10 | 0.718 | 0.10389 | -0.041 | 6.907
10.5 | 0.746 | 0.11321 | -0.045 | 6.587
11 | 0.773 | 0.11629 | -0.045 | 6.645
11.5 | 0.8 | 0.12 | -0.046 | 6.667
12 | 0.828 | 0.12725 | -0.048 | 6.51
12.5 | 0.855 | 0.12962 | -0.049 | 6.599
13 | 0.883 | 0.13638 | -0.05 | 6.475
13.5 | 0.912 | 0.14146 | -0.052 | 6.444
14 | 0.938 | 0.14893 | -0.052 | 6.302
14.5 | 0.966 | 0.15464 | -0.053 | 6.245
15 | 0.996 | 0.15992 | -0.056 | 6.229
15.5 | 1.022 | 0.16305 | -0.056 | 6.269
16 | 1.049 | 0.16856 | -0.056 | 6.224
16.5 | 1.077 | 0.17519 | -0.057 | 6.146
17 | 1.106 | 0.17966 | -0.059 | 6.157
17.5 | 1.133 | 0.18674 | -0.059 | 6.068
18 | 1.16 | 0.19186 | -0.06 | 6.046
18.5 | 1.187 | 0.19844 | -0.06 | 5.982
19 | 1.218 | 0.20595 | -0.062 | 5.913
19.5 | 1.244 | 0.20924 | -0.062 | 5.945
20 | 1.271 | 0.21646 | -0.063 | 5.87

## 40. Re 750k Mach 0.50 (2)
BIGFOIL.COM POLAR EXPORT
HN-350M02
HN-350M02 |  |  |  | Cl Max: | 1.2039 | at alpha= | 8 | deg
XFOIL ncrit=9 |  |  |  | L/D Max: | 104.365 | at alpha= | 2.5 | deg
Re: | 750000 |  |  | Cd Min: | 0.26733 | at alpha= | -20 | deg
Mach: | 0.5 |  |  | Cl=0 at alpha= | -3.1383 | deg
|  |  |  | @ Cl=0.1, Cd= | 0.007066
|  |  |  | @ Cl=0.4, Cd= | 0.0055437
|  |  |  | @ Cl=0.6, Cd= | 0.0061893
alpha (deg) | Cl | Cd | Cm | Cl/Cd
-20 | -0.7365 | 0.26733 | 0.0391 | -2.755
-19.5 | -0.7147 | 0.25921 | 0.0345 | -2.7572
-19 | -0.6934 | 0.25117 | 0.0296 | -2.7607
-18.5 | -0.6732 | 0.24316 | 0.0249 | -2.7685
-17.5 | -0.6334 | 0.22713 | 0.0178 | -2.7887
-17 | -0.6135 | 0.21973 | 0.0141 | -2.7921
-16.5 | -0.5938 | 0.21229 | 0.0104 | -2.7971
-16 | -0.5742 | 0.20458 | 0.0068 | -2.8067
-15.5 | -0.5547 | 0.19665 | 0.0028 | -2.8207
-15 | -0.537 | 0.18902 | -0.0011 | -2.841
-14.5 | -0.5206 | 0.18135 | -0.0048 | -2.8707
-14 | -0.5048 | 0.17366 | -0.0081 | -2.9068
-13 | -0.4735 | 0.15802 | -0.0121 | -2.9965
-12.5 | -0.4591 | 0.15087 | -0.0144 | -3.043
-12 | -0.4454 | 0.14371 | -0.0167 | -3.0993
-11.5 | -0.4332 | 0.13632 | -0.019 | -3.1778
-11 | -0.4228 | 0.12866 | -0.0226 | -3.2862
-10.5 | -0.4136 | 0.12117 | -0.0251 | -3.4134
-10 | -0.4055 | 0.11343 | -0.0274 | -3.5749
-9.5 | -0.4021 | 0.10567 | -0.0281 | -3.8052
-9 | -0.3925 | 0.0999 | -0.0287 | -3.9289
-8.5 | -0.3886 | 0.09299 | -0.0303 | -4.1789
-8 | -0.3882 | 0.08586 | -0.0319 | -4.5213
-7.5 | -0.3881 | 0.0791 | -0.0338 | -4.9064
-7 | -0.4059 | 0.07286 | -0.0316 | -5.571
-6.5 | -0.4135 | 0.06214 | -0.0399 | -6.6543
-6 | -0.3721 | 0.04507 | -0.0692 | -8.256
-5 | -0.2749 | 0.01869 | -0.0922 | -14.7084
-4.5 | -0.1959 | 0.01308 | -0.0956 | -14.9771
-4 | -0.1244 | 0.01058 | -0.0953 | -11.758
-3.5 | -0.0518 | 0.00893 | -0.0955 | -5.8007
-3 | 0.0198 | 0.00797 | -0.0955 | 2.4843
-2.5 | 0.0863 | 0.00721 | -0.095 | 11.9695
-2 | 0.151 | 0.00653 | -0.0945 | 23.124
-1.5 | 0.2139 | 0.00586 | -0.0939 | 36.5017
-1 | 0.2757 | 0.00548 | -0.0927 | 50.3102
-0.5 | 0.3375 | 0.00546 | -0.0913 | 61.8132
0 | 0.3985 | 0.00554 | -0.0898 | 71.9314
0.5 | 0.4589 | 0.00569 | -0.0881 | 80.6503
1 | 0.5178 | 0.00587 | -0.0862 | 88.2112
1.5 | 0.5744 | 0.0061 | -0.0836 | 94.1639
2 | 0.626 | 0.00628 | -0.0797 | 99.6815
2.5 | 0.6982 | 0.00669 | -0.0807 | 104.3647
3.5 | 0.8203 | 0.00788 | -0.0777 | 104.099
4 | 0.8806 | 0.00861 | -0.0758 | 102.2764
4.5 | 0.9397 | 0.00948 | -0.0735 | 99.1245
5 | 0.997 | 0.01054 | -0.0707 | 94.592
5.5 | 1.0533 | 0.01171 | -0.0675 | 89.9488
6 | 1.1068 | 0.01312 | -0.0635 | 84.3598
6.5 | 1.1555 | 0.01487 | -0.0584 | 77.7068
7 | 1.1912 | 0.01743 | -0.051 | 68.3419
7.5 | 1.2037 | 0.02078 | -0.0409 | 57.9259
8 | 1.2039 | 0.0253 | -0.0311 | 47.585
8.5 | 1.1919 | 0.03136 | -0.0237 | 38.007
9 | 1.1668 | 0.03943 | -0.0205 | 29.5917
9.5 | 1.137 | 0.04972 | -0.0228 | 22.8681
10 | 1.1028 | 0.06296 | -0.0304 | 17.5159
10.5 | 1.0706 | 0.0781 | -0.0406 | 13.7081
11 | 1.0394 | 0.09432 | -0.0511 | 11.0199
11.5 | 1.0119 | 0.11057 | -0.0609 | 9.1517
12 | 0.9895 | 0.12659 | -0.0703 | 7.8166
12.5 | 0.9762 | 0.14167 | -0.079 | 6.8907
13 | 0.9722 | 0.15545 | -0.087 | 6.2541

## 41. Re 1M Mach 0.00 (1)
BIGFOIL.COM POLAR EXPORT
HN-350M02
HN-350M02 |  |  |  | Cl Max: | 1.149 | at alpha= | 8 | deg
JavaFoil+Calcfoil stall+Eppler ext transition |  |  |  | L/D Max: | 138.654 | at alpha= | 4.5 | deg
Re: | 1000000 |  |  | Cd Min: | 0.00551 | at alpha= | -2 | deg
Mach: | 0 |  |  | Cl=0 at alpha= | -3.2759 | deg
|  |  |  | @ Cl=0.1, Cd= | 0.0058575
|  |  |  | @ Cl=0.4, Cd= | 0.0063336
|  |  |  | @ Cl=0.6, Cd= | 0.0061429
alpha (deg) | Cl | Cd | Cm | Cl/Cd
-15.5 | -0.309 | 0.13031 | -0.028 | -2.367
-15 | -0.325 | 0.1238 | -0.028 | -2.624
-14.5 | -0.341 | 0.11809 | -0.028 | -2.89
-14 | -0.358 | 0.11137 | -0.027 | -3.21
-13.5 | -0.373 | 0.10855 | -0.027 | -3.439
-13 | -0.388 | 0.10082 | -0.026 | -3.852
-12.5 | -0.402 | 0.09404 | -0.026 | -4.275
-12 | -0.414 | 0.08797 | -0.026 | -4.704
-11.5 | -0.423 | 0.08332 | -0.026 | -5.08
-11 | -0.43 | 0.07735 | -0.026 | -5.553
-10.5 | -0.432 | 0.07291 | -0.025 | -5.927
-10 | -0.431 | 0.06792 | -0.026 | -6.338
-9.5 | -0.423 | 0.06316 | -0.026 | -6.699
-9 | -0.409 | 0.05915 | -0.026 | -6.908
-8.5 | -0.39 | 0.05558 | -0.026 | -7.015
-8 | -0.367 | 0.05176 | -0.026 | -7.091
-7.5 | -0.34 | 0.04838 | -0.027 | -7.03
-7 | -0.309 | 0.0452 | -0.029 | -6.846
-6.5 | -0.276 | 0.04217 | -0.034 | -6.54
-6 | -0.296 | 0.00883 | -0.075 | -33.543
-5.5 | -0.246 | 0.00849 | -0.075 | -29.019
-5 | -0.194 | 0.00818 | -0.075 | -23.696
-4.5 | -0.139 | 0.00796 | -0.076 | -17.491
-4 | -0.083 | 0.00775 | -0.076 | -10.72
-3.5 | -0.026 | 0.00757 | -0.076 | -3.389
-3 | 0.032 | 0.00741 | -0.077 | 4.38
-2.5 | 0.091 | 0.00592 | -0.077 | 15.36
-2 | 0.15 | 0.00551 | -0.078 | 27.146
-1.5 | 0.208 | 0.00591 | -0.078 | 35.254
-1 | 0.267 | 0.00628 | -0.078 | 42.518
-0.5 | 0.326 | 0.00626 | -0.079 | 51.989
0 | 0.384 | 0.00632 | -0.079 | 60.794
0.5 | 0.443 | 0.00637 | -0.079 | 69.446
1 | 0.501 | 0.00624 | -0.08 | 80.233
1.5 | 0.559 | 0.00615 | -0.08 | 90.906
2 | 0.617 | 0.00614 | -0.08 | 100.632
2.5 | 0.675 | 0.00611 | -0.081 | 110.626
3 | 0.733 | 0.00615 | -0.081 | 119.209
3.5 | 0.79 | 0.00623 | -0.081 | 126.942
4 | 0.847 | 0.0063 | -0.082 | 134.478
4.5 | 0.902 | 0.0065 | -0.082 | 138.654
5 | 0.954 | 0.00693 | -0.082 | 137.755
5.5 | 1.003 | 0.00776 | -0.083 | 129.2
6 | 1.046 | 0.00845 | -0.083 | 123.844
6.5 | 1.083 | 0.00883 | -0.083 | 122.645
7 | 1.113 | 0.00919 | -0.084 | 121.07
7.5 | 1.135 | 0.00953 | -0.084 | 119.099
8 | 1.149 | 0.00977 | -0.084 | 117.575
8.5 | 1.149 | 0.01359 | -0.084 | 84.566
9 | 1.142 | 0.01694 | -0.084 | 67.419
9.5 | 1.119 | 0.01808 | -0.084 | 61.909
10 | 0.954 | 0.04535 | -0.066 | 21.033
10.5 | 0.869 | 0.07051 | -0.037 | 12.33
11 | 0.839 | 0.07548 | -0.033 | 11.118
11.5 | 0.806 | 0.08037 | -0.033 | 10.034
12 | 0.771 | 0.08625 | -0.033 | 8.935
12.5 | 0.733 | 0.09227 | -0.032 | 7.939
13 | 0.694 | 0.09823 | -0.034 | 7.066

## 42. Re 1M Mach 0.00 (2)
BIGFOIL.COM POLAR EXPORT
HN-350M02
HN-350M02 |  |  |  | Cl Max: | 1.3881 | at alpha= | 12 | deg
XFOIL ncrit=9 |  |  |  | L/D Max: | 112.284 | at alpha= | 3 | deg
Re: | 1000000 |  |  | Cd Min: | 0.17138 | at alpha= | 17 | deg
Mach: | 0 |  |  | Cl=0 at alpha= | -99 | deg
|  |  |  | @ Cl=0.1, Cd= | 0.00465
|  |  |  | @ Cl=0.4, Cd= | 0.0047458
|  |  |  | @ Cl=0.6, Cd= | 0.005446
alpha (deg) | Cl | Cd | Cm | Cl/Cd
0 | 0.3498 | 0.00465 | -0.0803 | 75.2258
0.5 | 0.4022 | 0.00475 | -0.0794 | 84.6737
1 | 0.4538 | 0.00489 | -0.0782 | 92.8016
1.5 | 0.5036 | 0.00505 | -0.0767 | 99.7228
2 | 0.5494 | 0.0052 | -0.0742 | 105.6538
2.5 | 0.6111 | 0.0055 | -0.0756 | 111.1091
3 | 0.6636 | 0.00591 | -0.075 | 112.2843
3.5 | 0.7157 | 0.00638 | -0.0745 | 112.1787
4 | 0.7675 | 0.00689 | -0.0739 | 111.3933
4.5 | 0.8184 | 0.00751 | -0.0732 | 108.9747
5 | 0.8683 | 0.00822 | -0.0723 | 105.6326
5.5 | 0.9178 | 0.00899 | -0.0714 | 102.0912
6 | 0.9659 | 0.00989 | -0.0704 | 97.6643
6.5 | 1.0137 | 0.01082 | -0.0692 | 93.6876
7 | 1.0615 | 0.01171 | -0.0681 | 90.649
7.5 | 1.109 | 0.01261 | -0.0669 | 87.9461
8 | 1.1537 | 0.01379 | -0.0652 | 83.6621
8.5 | 1.1977 | 0.01502 | -0.0634 | 79.7403
9 | 1.2406 | 0.01626 | -0.0614 | 76.2977
9.5 | 1.2733 | 0.0185 | -0.0579 | 68.827
10 | 1.3116 | 0.0199 | -0.0554 | 65.9095
10.5 | 1.3437 | 0.02173 | -0.0521 | 61.8362
11 | 1.3688 | 0.02379 | -0.0479 | 57.5368
11.5 | 1.3823 | 0.02605 | -0.0419 | 53.0633
12 | 1.3881 | 0.02891 | -0.0359 | 48.0145
12.5 | 1.3864 | 0.03262 | -0.0304 | 42.5015
13 | 1.3793 | 0.03736 | -0.0262 | 36.9192
13.5 | 1.3627 | 0.04384 | -0.024 | 31.0835
14 | 1.3431 | 0.05196 | -0.0245 | 25.8487
14.5 | 1.3149 | 0.06286 | -0.0282 | 20.9179
15 | 1.2836 | 0.07621 | -0.0349 | 16.8429
15.5 | 1.2432 | 0.09332 | -0.0447 | 13.3219
16 | 1.1965 | 0.11384 | -0.0569 | 10.5104
16.5 | 1.1427 | 0.13822 | -0.0714 | 8.2673
17 | 1.0713 | 0.17138 | -0.0905 | 6.251

## 43. Re 1M Mach 0.10 (1)
BIGFOIL.COM POLAR EXPORT
HN-350M02
HN-350M02 |  |  |  | Cl Max: | 1.147 | at alpha= | 8 | deg
JavaFoil+Calcfoil stall+Eppler ext transition |  |  |  | L/D Max: | 138.475 | at alpha= | 4.5 | deg
Re: | 1000000 |  |  | Cd Min: | 0.00554 | at alpha= | -2 | deg
Mach: | 0.1 |  |  | Cl=0 at alpha= | -3.2797 | deg
|  |  |  | @ Cl=0.1, Cd= | 0.0059129
|  |  |  | @ Cl=0.4, Cd= | 0.0063595
|  |  |  | @ Cl=0.6, Cd= | 0.0061671
alpha (deg) | Cl | Cd | Cm | Cl/Cd
-15 | -0.288 | 0.12403 | -0.028 | -2.323
-14.5 | -0.307 | 0.11778 | -0.028 | -2.605
-14 | -0.326 | 0.11154 | -0.028 | -2.919
-13.5 | -0.344 | 0.10555 | -0.027 | -3.259
-13 | -0.362 | 0.09926 | -0.027 | -3.646
-12.5 | -0.379 | 0.09551 | -0.027 | -3.963
-12 | -0.394 | 0.08942 | -0.027 | -4.401
-11.5 | -0.406 | 0.08369 | -0.026 | -4.852
-11 | -0.415 | 0.0778 | -0.026 | -5.34
-10.5 | -0.421 | 0.07357 | -0.026 | -5.722
-10 | -0.422 | 0.06817 | -0.026 | -6.193
-9.5 | -0.417 | 0.06375 | -0.026 | -6.541
-9 | -0.404 | 0.05972 | -0.026 | -6.771
-8.5 | -0.387 | 0.05602 | -0.024 | -6.908
-8 | -0.365 | 0.05202 | -0.025 | -7.023
-7.5 | -0.339 | 0.04854 | -0.027 | -6.993
-7 | -0.309 | 0.04531 | -0.028 | -6.829
-6.5 | -0.276 | 0.04246 | -0.032 | -6.499
-6 | -0.297 | 0.0088 | -0.075 | -33.765
-5.5 | -0.247 | 0.00849 | -0.075 | -29.146
-5 | -0.195 | 0.00826 | -0.076 | -23.586
-4.5 | -0.14 | 0.00796 | -0.076 | -17.579
-4 | -0.083 | 0.00773 | -0.076 | -10.788
-3.5 | -0.026 | 0.00757 | -0.077 | -3.408
-3 | 0.033 | 0.00747 | -0.077 | 4.367
-2.5 | 0.091 | 0.00598 | -0.078 | 15.295
-2 | 0.15 | 0.00554 | -0.078 | 27.152
-1.5 | 0.21 | 0.00593 | -0.078 | 35.353
-1 | 0.268 | 0.0063 | -0.079 | 42.627
-0.5 | 0.327 | 0.00629 | -0.079 | 52.012
0 | 0.386 | 0.00635 | -0.079 | 60.814
0.5 | 0.445 | 0.00639 | -0.08 | 69.568
1 | 0.504 | 0.00627 | -0.08 | 80.365
1.5 | 0.562 | 0.00618 | -0.08 | 91.013
2 | 0.621 | 0.00616 | -0.081 | 100.72
2.5 | 0.679 | 0.00613 | -0.081 | 110.666
3 | 0.737 | 0.00617 | -0.081 | 119.331
3.5 | 0.794 | 0.00625 | -0.082 | 127.019
4 | 0.851 | 0.00633 | -0.082 | 134.383
4.5 | 0.906 | 0.00654 | -0.082 | 138.475
5 | 0.959 | 0.00697 | -0.083 | 137.49
5.5 | 1.008 | 0.00782 | -0.083 | 128.893
6 | 1.05 | 0.00851 | -0.083 | 123.435
6.5 | 1.086 | 0.0089 | -0.084 | 122.051
7 | 1.115 | 0.00927 | -0.084 | 120.349
7.5 | 1.136 | 0.00962 | -0.084 | 118.028
8 | 1.147 | 0.00987 | -0.085 | 116.237
8.5 | 1.144 | 0.01375 | -0.084 | 83.196
9 | 1.133 | 0.01717 | -0.085 | 65.965
9.5 | 1.085 | 0.01961 | -0.082 | 55.313
10 | 0.879 | 0.06591 | -0.039 | 13.34
10.5 | 0.85 | 0.07104 | -0.037 | 11.961
11 | 0.815 | 0.07616 | -0.033 | 10.697
11.5 | 0.777 | 0.08198 | -0.033 | 9.475
12 | 0.735 | 0.08757 | -0.031 | 8.399
12.5 | 0.693 | 0.09323 | -0.033 | 7.435
13 | 0.65 | 0.09901 | -0.035 | 6.564

## 44. Re 1M Mach 0.10 (2)
BIGFOIL.COM POLAR EXPORT
HN-350M02
HN-350M02 |  |  |  | Cl Max: | 1.3729 | at alpha= | 12 | deg
XFOIL ncrit=9 |  |  |  | L/D Max: | 112.273 | at alpha= | 3 | deg
Re: | 1000000 |  |  | Cd Min: | 0.26787 | at alpha= | 20 | deg
Mach: | 0.1 |  |  | Cl=0 at alpha= | -3.2365 | deg
|  |  |  | @ Cl=0.1, Cd= | 0.0057839
|  |  |  | @ Cl=0.4, Cd= | 0.004761
|  |  |  | @ Cl=0.6, Cd= | 0.0054537
alpha (deg) | Cl | Cd | Cm | Cl/Cd
-20 | -0.6678 | 0.24123 | 0.0299 | -2.7683
-19.5 | -0.652 | 0.23474 | 0.0263 | -2.7775
-19 | -0.6378 | 0.22751 | 0.0233 | -2.8034
-18.5 | -0.6227 | 0.22188 | 0.0203 | -2.8065
-18 | -0.6073 | 0.2158 | 0.0172 | -2.8142
-17.5 | -0.592 | 0.20944 | 0.014 | -2.8266
-17 | -0.5765 | 0.20253 | 0.0109 | -2.8465
-16.5 | -0.5619 | 0.19531 | 0.0072 | -2.877
-16 | -0.5487 | 0.18837 | 0.004 | -2.9129
-15.5 | -0.5358 | 0.18131 | 0.001 | -2.9552
-15 | -0.5233 | 0.17425 | -0.0018 | -3.0032
-14.5 | -0.5117 | 0.167 | -0.0045 | -3.0641
-14 | -0.5032 | 0.15935 | -0.0063 | -3.1578
-13.5 | -0.4918 | 0.1529 | -0.0085 | -3.2165
-13 | -0.4811 | 0.14641 | -0.0106 | -3.286
-12.5 | -0.472 | 0.13931 | -0.0129 | -3.3881
-12 | -0.464 | 0.13214 | -0.0152 | -3.5114
-11.5 | -0.4578 | 0.12379 | -0.0185 | -3.6982
-11 | -0.4512 | 0.11619 | -0.021 | -3.8833
-10.5 | -0.4471 | 0.10834 | -0.0234 | -4.1268
-10 | -0.4479 | 0.09929 | -0.0263 | -4.511
-9.5 | -0.4653 | 0.08858 | -0.0298 | -5.2529
-9 | -0.4613 | 0.08363 | -0.0308 | -5.516
-8.5 | -0.491 | 0.07229 | -0.0343 | -6.7921
-8 | -0.5937 | 0.0252 | -0.0636 | -23.5595
-7.5 | -0.5412 | 0.01921 | -0.067 | -28.1728
-7 | -0.4765 | 0.01683 | -0.0702 | -28.3125
-6.5 | -0.4096 | 0.01398 | -0.0733 | -29.299
-6 | -0.3522 | 0.0119 | -0.074 | -29.5966
-5.5 | -0.2853 | 0.01045 | -0.0767 | -27.3014
-5 | -0.2138 | 0.00986 | -0.08 | -21.6836
-4.5 | -0.1547 | 0.0085 | -0.0808 | -18.2
-4 | -0.0888 | 0.00774 | -0.0828 | -11.4729
-3.5 | -0.0303 | 0.00711 | -0.0832 | -4.2616
-3 | 0.0272 | 0.00652 | -0.0835 | 4.1718
-2.5 | 0.0828 | 0.00596 | -0.0835 | 13.8926
-2 | 0.1375 | 0.0054 | -0.0834 | 25.463
-1.5 | 0.191 | 0.00485 | -0.083 | 39.3814
-1 | 0.2447 | 0.00463 | -0.0823 | 52.851
-0.5 | 0.2983 | 0.00462 | -0.0815 | 64.5671
0 | 0.3515 | 0.00466 | -0.0807 | 75.4292
0.5 | 0.4043 | 0.00477 | -0.0797 | 84.7589
1 | 0.4561 | 0.00492 | -0.0786 | 92.7033
1.5 | 0.5062 | 0.00508 | -0.077 | 99.6457
2 | 0.5524 | 0.00523 | -0.0745 | 105.6214
2.5 | 0.6141 | 0.00552 | -0.0758 | 111.25
3 | 0.6669 | 0.00594 | -0.0753 | 112.2727
3.5 | 0.7194 | 0.00641 | -0.0747 | 112.2309
4 | 0.7715 | 0.00693 | -0.0741 | 111.3276
4.5 | 0.8225 | 0.00757 | -0.0733 | 108.6526
5 | 0.8729 | 0.00828 | -0.0724 | 105.4227
5.5 | 0.9224 | 0.00907 | -0.0714 | 101.6979
6 | 0.9709 | 0.00998 | -0.0703 | 97.2846
6.5 | 1.0191 | 0.0109 | -0.0691 | 93.4954
7 | 1.0668 | 0.01185 | -0.0679 | 90.0253
7.5 | 1.1148 | 0.01274 | -0.0666 | 87.5039
8 | 1.1589 | 0.01406 | -0.0647 | 82.4253
8.5 | 1.2036 | 0.01524 | -0.0628 | 78.9764
9 | 1.2456 | 0.01661 | -0.0605 | 74.991
9.5 | 1.2779 | 0.01888 | -0.0568 | 67.6854
10 | 1.3144 | 0.02047 | -0.0539 | 64.211
10.5 | 1.3436 | 0.02251 | -0.05 | 59.689
11 | 1.3624 | 0.02478 | -0.0446 | 54.9798
11.5 | 1.3716 | 0.0274 | -0.0383 | 50.0584
12 | 1.3729 | 0.0308 | -0.0323 | 44.5747
12.5 | 1.3672 | 0.03516 | -0.0274 | 38.8851
13 | 1.3536 | 0.04102 | -0.0241 | 32.9985
13.5 | 1.3336 | 0.04867 | -0.0235 | 27.4009
14 | 1.3067 | 0.05883 | -0.0262 | 22.2115
14.5 | 1.2732 | 0.072 | -0.0325 | 17.6833
15 | 1.2343 | 0.08839 | -0.0418 | 13.9642
15.5 | 1.1899 | 0.10801 | -0.0536 | 11.0166
16 | 1.1436 | 0.12997 | -0.0667 | 8.799
16.5 | 1.0909 | 0.15599 | -0.0819 | 6.9934
17.5 | 0.992 | 0.22245 | -0.1136 | 4.4594
18 | 0.9984 | 0.23369 | -0.1195 | 4.2723
18.5 | 1.0121 | 0.24264 | -0.1245 | 4.1712
19 | 1.0267 | 0.25119 | -0.1295 | 4.0873
19.5 | 1.0419 | 0.26053 | -0.135 | 3.9992
20 | 1.0568 | 0.26787 | -0.1397 | 3.9452

## 45. Re 1M Mach 0.25 (1)
BIGFOIL.COM POLAR EXPORT
HN-350M02
HN-350M02 |  |  |  | Cl Max: | 1.132 | at alpha= | 7.5 | deg
JavaFoil+Calcfoil stall+Eppler ext transition |  |  |  | L/D Max: | 134.01 | at alpha= | 4.5 | deg
Re: | 1000000 |  |  | Cd Min: | 0.00558 | at alpha= | -1.5 | deg
Mach: | 0.25 |  |  | Cl=0 at alpha= | -3.2797 | deg
|  |  |  | @ Cl=0.1, Cd= | 0.0061338
|  |  |  | @ Cl=0.4, Cd= | 0.09937
|  |  |  | @ Cl=0.6, Cd= | 0.09937
alpha (deg) | Cl | Cd | Cm | Cl/Cd
-14 | -0.06 | 0.11138 | -0.03 | -0.54
-13.5 | -0.057 | 0.10463 | -0.03 | -0.548
-13 | -0.055 | 0.10131 | -0.03 | -0.539
-12.5 | -0.145 | 0.09759 | -0.03 | -1.485
-12 | -0.202 | 0.09281 | -0.03 | -2.174
-11.5 | -0.249 | 0.08636 | -0.029 | -2.879
-11 | -0.289 | 0.08612 | -0.028 | -3.354
-10.5 | -0.322 | 0.07841 | -0.028 | -4.11
-10 | -0.348 | 0.07257 | -0.027 | -4.797
-9.5 | -0.364 | 0.06707 | -0.027 | -5.42
-9 | -0.367 | 0.0622 | -0.027 | -5.896
-8.5 | -0.362 | 0.05754 | -0.027 | -6.297
-8 | -0.351 | 0.0534 | -0.027 | -6.565
-7.5 | -0.332 | 0.04988 | -0.026 | -6.651
-7 | -0.307 | 0.04637 | -0.028 | -6.616
-6.5 | -0.276 | 0.04313 | -0.03 | -6.408
-6 | -0.242 | 0.04026 | -0.035 | -6.002
-5.5 | -0.251 | 0.00873 | -0.077 | -28.799
-5 | -0.199 | 0.00841 | -0.078 | -23.644
-4.5 | -0.143 | 0.00808 | -0.078 | -17.725
-4 | -0.086 | 0.00788 | -0.079 | -10.86
-3.5 | -0.026 | 0.00768 | -0.079 | -3.448
-3 | 0.033 | 0.00751 | -0.079 | 4.46
-2.5 | 0.094 | 0.00618 | -0.08 | 15.195
-2 | 0.155 | 0.00571 | -0.08 | 27.085
-1.5 | 0.215 | 0.00558 | -0.081 | 38.593
-1 | 0.276 | 0.00641 | -0.081 | 43.052
-0.5 | 0.336 | 0.00642 | -0.081 | 52.415
0 | 0.397 | 0.00648 | -0.082 | 61.245
0.5 | 0.457 | 0.00652 | -0.082 | 70.141
1 | 0.517 | 0.00639 | -0.082 | 80.977
1.5 | 0.578 | 0.00631 | -0.083 | 91.599
2 | 0.638 | 0.00628 | -0.083 | 101.583
2.5 | 0.697 | 0.0063 | -0.083 | 110.703
3 | 0.757 | 0.00631 | -0.084 | 119.953
3.5 | 0.816 | 0.00641 | -0.084 | 127.245
4 | 0.874 | 0.00653 | -0.084 | 133.713
4.5 | 0.93 | 0.00694 | -0.085 | 134.01
5 | 0.983 | 0.00739 | -0.085 | 133.052
5.5 | 1.032 | 0.00815 | -0.085 | 126.627
6 | 1.072 | 0.00881 | -0.086 | 121.619
6.5 | 1.103 | 0.00924 | -0.086 | 119.364
7 | 1.124 | 0.00973 | -0.086 | 115.549
7.5 | 1.132 | 0.01017 | -0.087 | 111.32
8 | 1.121 | 0.01374 | -0.087 | 81.594
8.5 | 1.095 | 0.01734 | -0.087 | 63.15
9 | 0.854 | 0.05968 | -0.04 | 14.301
9.5 | 0.805 | 0.06472 | -0.036 | 12.444
10 | 0.745 | 0.06984 | -0.032 | 10.669
10.5 | 0.674 | 0.07528 | -0.031 | 8.955
11 | 0.594 | 0.08096 | -0.034 | 7.34
11.5 | 0.506 | 0.08647 | -0.035 | 5.855
12 | 0.412 | 0.09247 | -0.036 | 4.454
12.5 | 0.309 | 0.09937 | -0.037 | 3.112

## 46. Re 1M Mach 0.25 (2)
BIGFOIL.COM POLAR EXPORT
HN-350M02
HN-350M02 |  |  |  | Cl Max: | 1.31 | at alpha= | 10.5 | deg
XFOIL ncrit=9 |  |  |  | L/D Max: | 444.265 | at alpha= | -0.5 | deg
Re: | 1000000 |  |  | Cd Min: | 0.16684 | at alpha= | 15.5 | deg
Mach: | 0.25 |  |  | Cl=0 at alpha= | -3.2243 | deg
|  |  |  | @ Cl=0.1, Cd= | 0.00087
|  |  |  | @ Cl=0.4, Cd= | 0.0048569
|  |  |  | @ Cl=0.6, Cd= | 0.0055265
alpha (deg) | Cl | Cd | Cm | Cl/Cd
-7.5 | -0.4316 | 0.03961 | -0.0528 | -10.8962
-7 | -0.4379 | 0.01408 | -0.0732 | -31.1009
-6.5 | -0.3963 | 0.00571 | -0.077 | -69.4046
-6 | -0.3346 | 0.00344 | -0.079 | -97.2674
-5.5 | -0.2693 | 0.00207 | -0.0817 | -130.0966
-5 | -0.2094 | 0.00176 | -0.0822 | -118.9773
-4.5 | -0.1475 | 0.00137 | -0.0834 | -107.6642
-4 | -0.0887 | 0.00121 | -0.0836 | -73.3058
-3.5 | -0.0311 | 0.00109 | -0.0835 | -28.5321
-3 | 0.0253 | 0.00098 | -0.0834 | 25.8163
-2.5 | 0.0815 | 0.0009 | -0.0833 | 90.5556
-2 | 0.137 | 0.00081 | -0.0831 | 169.1358
-1.5 | 0.1921 | 0.00073 | -0.0829 | 263.1507
-1 | 0.2471 | 0.00069 | -0.0824 | 358.1159
-0.5 | 0.3021 | 0.00068 | -0.0817 | 444.2647
0 | 0.3607 | 0.00477 | -0.0825 | 75.6184
0.5 | 0.415 | 0.00489 | -0.0815 | 84.8671
1 | 0.4684 | 0.00504 | -0.0803 | 92.9365
1.5 | 0.5205 | 0.00522 | -0.0788 | 99.7126
2 | 0.5688 | 0.00539 | -0.0763 | 105.5288
2.5 | 0.6305 | 0.00566 | -0.077 | 111.3958
3 | 0.685 | 0.00611 | -0.0764 | 112.1113
3.5 | 0.7392 | 0.0066 | -0.0757 | 112
4 | 0.793 | 0.00716 | -0.0749 | 110.7542
4.5 | 0.8457 | 0.00783 | -0.0739 | 108.0077
5 | 0.8976 | 0.0086 | -0.0727 | 104.3721
5.5 | 0.9489 | 0.00943 | -0.0715 | 100.6257
6 | 0.9986 | 0.01044 | -0.0699 | 95.6513
6.5 | 1.0481 | 0.01146 | -0.0683 | 91.4572
7 | 1.0973 | 0.01249 | -0.0665 | 87.8543
7.5 | 1.1443 | 0.01375 | -0.0643 | 83.2218
8 | 1.1894 | 0.01519 | -0.0616 | 78.3015
8.5 | 1.2325 | 0.0167 | -0.0586 | 73.8024
9 | 1.2638 | 0.01919 | -0.054 | 65.8572
9.5 | 1.2911 | 0.02173 | -0.0489 | 59.4156
10 | 1.3074 | 0.02449 | -0.0423 | 53.3851
10.5 | 1.31 | 0.028 | -0.0347 | 46.7857
11 | 1.3025 | 0.0326 | -0.028 | 39.954
11.5 | 1.2854 | 0.03865 | -0.0232 | 33.2574
12 | 1.2591 | 0.04682 | -0.0219 | 26.8924
12.5 | 1.2286 | 0.05747 | -0.0249 | 21.3781
13 | 1.1947 | 0.07103 | -0.0321 | 16.8197
13.5 | 1.1596 | 0.08724 | -0.0422 | 13.2921
14 | 1.1254 | 0.105 | -0.0531 | 10.7181
14.5 | 1.0909 | 0.12406 | -0.0644 | 8.7933
15 | 1.0584 | 0.14376 | -0.0757 | 7.3623
15.5 | 1.0206 | 0.16684 | -0.0884 | 6.1172

## 47. Re 1M Mach 0.50 (1)
BIGFOIL.COM POLAR EXPORT
HN-350M02
HN-350M02 |  |  |  | Cl Max: | 1.271 | at alpha= | 20 | deg
JavaFoil+Calcfoil stall+Eppler ext transition |  |  |  | L/D Max: | 128.79 | at alpha= | 4 | deg
Re: | 1000000 |  |  | Cd Min: | 0.00604 | at alpha= | -1.5 | deg
Mach: | 0.5 |  |  | Cl=0 at alpha= | -3.2803 | deg
|  |  |  | @ Cl=0.1, Cd= | 0.0073882
|  |  |  | @ Cl=0.4, Cd= | 0.0070051
|  |  |  | @ Cl=0.6, Cd= | 0.0069403
alpha (deg) | Cl | Cd | Cm | Cl/Cd
-20 | -0.87 | 0.19501 | -0.041 | -4.459
-19.5 | -0.845 | 0.18884 | -0.041 | -4.472
-19 | -0.82 | 0.18319 | -0.041 | -4.474
-18.5 | -0.795 | 0.17865 | -0.041 | -4.448
-18 | -0.77 | 0.17421 | -0.041 | -4.418
-17.5 | -0.743 | 0.16866 | -0.04 | -4.406
-17 | -0.717 | 0.16245 | -0.04 | -4.415
-16.5 | -0.692 | 0.15853 | -0.04 | -4.365
-16 | -0.667 | 0.15439 | -0.04 | -4.318
-15.5 | -0.641 | 0.15035 | -0.04 | -4.266
-15 | -0.616 | 0.1414 | -0.041 | -4.356
-14.5 | -0.589 | 0.1345 | -0.039 | -4.379
-14 | -0.563 | 0.13132 | -0.039 | -4.291
-13.5 | -0.538 | 0.12754 | -0.039 | -4.217
-13 | -0.512 | 0.1238 | -0.039 | -4.137
-12.5 | -0.485 | 0.11671 | -0.037 | -4.159
-12 | -0.46 | 0.11297 | -0.037 | -4.069
-11.5 | -0.434 | 0.1102 | -0.037 | -3.937
-11 | -0.408 | 0.10651 | -0.037 | -3.83
-10.5 | -0.382 | 0.10051 | -0.038 | -3.801
-10 | -0.355 | 0.09435 | -0.036 | -3.767
-9.5 | -0.329 | 0.0924 | -0.035 | -3.563
-9 | -0.303 | 0.09002 | -0.036 | -3.367
-8.5 | -0.277 | 0.08622 | -0.036 | -3.211
-8 | -0.25 | 0.06445 | -0.034 | -3.885
-7.5 | -0.224 | 0.05498 | -0.034 | -4.076
-7 | -0.198 | 0.04916 | -0.035 | -4.023
-6.5 | -0.171 | 0.05523 | -0.032 | -3.099
-6 | -0.145 | 0.04492 | -0.032 | -3.222
-5.5 | -0.195 | 0.04184 | -0.031 | -4.662
-5 | -0.167 | 0.03815 | -0.035 | -4.389
-4.5 | -0.155 | 0.00874 | -0.087 | -17.769
-4 | -0.094 | 0.00844 | -0.088 | -11.169
-3.5 | -0.029 | 0.00812 | -0.088 | -3.618
-3 | 0.037 | 0.00787 | -0.089 | 4.741
-2.5 | 0.105 | 0.00735 | -0.089 | 14.261
-2 | 0.173 | 0.00638 | -0.09 | 27.06
-1.5 | 0.241 | 0.00604 | -0.09 | 39.827
-1 | 0.308 | 0.00694 | -0.09 | 44.424
-0.5 | 0.376 | 0.00698 | -0.091 | 53.865
0 | 0.443 | 0.00705 | -0.091 | 62.911
0.5 | 0.511 | 0.00707 | -0.092 | 72.267
1 | 0.578 | 0.00696 | -0.092 | 83.102
1.5 | 0.645 | 0.0069 | -0.092 | 93.538
2 | 0.712 | 0.00692 | -0.093 | 102.932
2.5 | 0.779 | 0.00692 | -0.093 | 112.556
3 | 0.845 | 0.00704 | -0.094 | 120.003
3.5 | 0.91 | 0.00722 | -0.094 | 125.989
4 | 0.973 | 0.00755 | -0.094 | 128.79
4.5 | 1.033 | 0.00825 | -0.095 | 125.143
5 | 1.085 | 0.00931 | -0.095 | 116.519
5.5 | 1.12 | 0.01018 | -0.095 | 110.041
6 | 1.114 | 0.01288 | -0.095 | 86.478
6.5 | 0.994 | 0.01737 | -0.096 | 57.238
7 | 0.554 | 0.05471 | -0.032 | 10.127
7.5 | 0.582 | 0.05573 | -0.038 | 10.438
8 | 0.609 | 0.07607 | -0.037 | 8.001
8.5 | 0.636 | 0.08356 | -0.038 | 7.61
9 | 0.663 | 0.08772 | -0.041 | 7.563
9.5 | 0.691 | 0.09272 | -0.041 | 7.448
10 | 0.718 | 0.09784 | -0.041 | 7.335
10.5 | 0.746 | 0.10419 | -0.045 | 7.158
11 | 0.773 | 0.10727 | -0.045 | 7.205
11.5 | 0.8 | 0.11289 | -0.046 | 7.088
12 | 0.828 | 0.12009 | -0.049 | 6.899
12.5 | 0.855 | 0.12175 | -0.049 | 7.026
13 | 0.883 | 0.12943 | -0.05 | 6.825
13.5 | 0.912 | 0.1321 | -0.052 | 6.901
14 | 0.939 | 0.13873 | -0.052 | 6.765
14.5 | 0.966 | 0.14366 | -0.053 | 6.724
15 | 0.996 | 0.15175 | -0.057 | 6.566
15.5 | 1.022 | 0.15598 | -0.056 | 6.553
16 | 1.049 | 0.15854 | -0.056 | 6.618
16.5 | 1.077 | 0.16436 | -0.057 | 6.553
17 | 1.106 | 0.16863 | -0.059 | 6.56
17.5 | 1.133 | 0.17627 | -0.059 | 6.429
18 | 1.16 | 0.1786 | -0.06 | 6.495
18.5 | 1.187 | 0.18653 | -0.06 | 6.365
19 | 1.219 | 0.19322 | -0.063 | 6.307
19.5 | 1.244 | 0.19721 | -0.063 | 6.309
20 | 1.271 | 0.20281 | -0.063 | 6.266

## 48. Re 1M Mach 0.50 (2)
BIGFOIL.COM POLAR EXPORT
HN-350M02
HN-350M02 |  |  |  | Cl Max: | 1.2247 | at alpha= | 7.5 | deg
XFOIL ncrit=9 |  |  |  | L/D Max: | 111.594 | at alpha= | 3 | deg
Re: | 1000000 |  |  | Cd Min: | 0.26627 | at alpha= | -20 | deg
Mach: | 0.5 |  |  | Cl=0 at alpha= | -3.1791 | deg
|  |  |  | @ Cl=0.1, Cd= | 0.0066092
|  |  |  | @ Cl=0.4, Cd= | 0.0052097
|  |  |  | @ Cl=0.6, Cd= | 0.0058993
alpha (deg) | Cl | Cd | Cm | Cl/Cd
-20 | -0.7358 | 0.26627 | 0.0387 | -2.7634
-19.5 | -0.7154 | 0.25866 | 0.0345 | -2.7658
-19 | -0.6949 | 0.25111 | 0.0303 | -2.7673
-18.5 | -0.6743 | 0.24342 | 0.0261 | -2.7701
-18 | -0.6537 | 0.23564 | 0.0221 | -2.7741
-17.5 | -0.6322 | 0.22723 | 0.0177 | -2.7822
-17 | -0.6125 | 0.21934 | 0.0134 | -2.7925
-16.5 | -0.5936 | 0.21144 | 0.0093 | -2.8074
-16 | -0.5753 | 0.20319 | 0.0061 | -2.8313
-15.5 | -0.5568 | 0.19583 | 0.0033 | -2.8433
-15 | -0.5386 | 0.18851 | 0.0002 | -2.8571
-14.5 | -0.5211 | 0.18113 | -0.0029 | -2.8769
-14 | -0.5042 | 0.1737 | -0.0059 | -2.9027
-13.5 | -0.4879 | 0.16614 | -0.0088 | -2.9367
-13 | -0.4724 | 0.15803 | -0.0123 | -2.9893
-12.5 | -0.459 | 0.15042 | -0.0152 | -3.0515
-12 | -0.4466 | 0.14266 | -0.0179 | -3.1305
-11.5 | -0.4354 | 0.13491 | -0.0203 | -3.2273
-11 | -0.4249 | 0.12729 | -0.0225 | -3.338
-10.5 | -0.4194 | 0.11909 | -0.0242 | -3.5217
-10 | -0.4074 | 0.11343 | -0.0249 | -3.5916
-9.5 | -0.4001 | 0.10613 | -0.0269 | -3.7699
-9 | -0.3932 | 0.09858 | -0.0299 | -3.9886
-8.5 | -0.3902 | 0.09132 | -0.0313 | -4.2729
-8 | -0.3901 | 0.08415 | -0.0325 | -4.6358
-7.5 | -0.3951 | 0.07736 | -0.0329 | -5.1073
-6.5 | -0.398 | 0.05444 | -0.0548 | -7.3108
-6 | -0.357 | 0.03715 | -0.0813 | -9.6097
-5.5 | -0.3126 | 0.02241 | -0.0951 | -13.9491
-5 | -0.2532 | 0.01502 | -0.0977 | -16.8575
-4.5 | -0.1832 | 0.01147 | -0.0976 | -15.9721
-4 | -0.1135 | 0.0091 | -0.0972 | -12.4725
-3.5 | -0.043 | 0.00795 | -0.0967 | -5.4088
-3 | 0.024 | 0.00729 | -0.0958 | 3.2922
-2.5 | 0.0891 | 0.0067 | -0.095 | 13.2985
-2 | 0.1527 | 0.00617 | -0.0942 | 24.7488
-1.5 | 0.215 | 0.00562 | -0.0935 | 38.2562
-1 | 0.2768 | 0.00522 | -0.0926 | 53.0268
-0.5 | 0.3384 | 0.00513 | -0.0914 | 65.9649
0 | 0.4002 | 0.00521 | -0.0901 | 76.8138
0.5 | 0.4616 | 0.00538 | -0.0888 | 85.7993
1 | 0.5224 | 0.00558 | -0.0874 | 93.6201
1.5 | 0.5825 | 0.00582 | -0.0858 | 100.0859
2 | 0.6399 | 0.00608 | -0.0834 | 105.2467
2.5 | 0.6933 | 0.00633 | -0.0799 | 109.5261
3 | 0.7633 | 0.00684 | -0.0804 | 111.5936
3.5 | 0.8253 | 0.00744 | -0.079 | 110.9274
4.5 | 0.9461 | 0.00901 | -0.075 | 105.0055
5 | 1.0047 | 0.00999 | -0.0723 | 100.5706
5.5 | 1.0627 | 0.01106 | -0.0692 | 96.085
6 | 1.1171 | 0.01241 | -0.0654 | 90.0161
6.5 | 1.1683 | 0.01402 | -0.0604 | 83.331
7 | 1.2075 | 0.01644 | -0.0532 | 73.4489
7.5 | 1.2247 | 0.01961 | -0.0432 | 62.4528
8 | 1.2243 | 0.02401 | -0.0326 | 50.9913
8.5 | 1.2105 | 0.02995 | -0.0244 | 40.4174
9 | 1.1862 | 0.03758 | -0.0203 | 31.5647
9.5 | 1.1561 | 0.04746 | -0.0218 | 24.3595
10 | 1.1249 | 0.05996 | -0.0288 | 18.7608
10.5 | 1.0938 | 0.07474 | -0.0389 | 14.6347
11 | 1.0615 | 0.09099 | -0.0497 | 11.6661
11.5 | 1.0333 | 0.10703 | -0.0593 | 9.6543
12 | 1.0087 | 0.12309 | -0.0687 | 8.1948
12.5 | 0.9903 | 0.1389 | -0.0781 | 7.1296

## 49. Re 2M Mach 0.00 (1)
BIGFOIL.COM POLAR EXPORT
HN-350M02
HN-350M02 |  |  |  | Cl Max: | 1.153 | at alpha= | 8.5 | deg
JavaFoil+Calcfoil stall+Eppler ext transition |  |  |  | L/D Max: | 143.745 | at alpha= | 5 | deg
Re: | 2000000 |  |  | Cd Min: | 0.00571 | at alpha= | -2 | deg
Mach: | 0 |  |  | Cl=0 at alpha= | -3.2759 | deg
|  |  |  | @ Cl=0.1, Cd= | 0.0059897
|  |  |  | @ Cl=0.4, Cd= | 0.0061747
|  |  |  | @ Cl=0.6, Cd= | 0.0058788
alpha (deg) | Cl | Cd | Cm | Cl/Cd
-15.5 | -0.309 | 0.1214 | -0.03 | -2.545
-15 | -0.325 | 0.11598 | -0.03 | -2.804
-14.5 | -0.342 | 0.10954 | -0.03 | -3.119
-14 | -0.358 | 0.10316 | -0.03 | -3.471
-13.5 | -0.374 | 0.09723 | -0.03 | -3.846
-13 | -0.389 | 0.09245 | -0.03 | -4.207
-12.5 | -0.403 | 0.08675 | -0.029 | -4.641
-12 | -0.414 | 0.0823 | -0.029 | -5.035
-11.5 | -0.424 | 0.0775 | -0.029 | -5.467
-11 | -0.43 | 0.07313 | -0.029 | -5.88
-10.5 | -0.433 | 0.06867 | -0.028 | -6.3
-10 | -0.431 | 0.06429 | -0.029 | -6.704
-9.5 | -0.424 | 0.06042 | -0.029 | -7.011
-9 | -0.409 | 0.05673 | -0.03 | -7.213
-8.5 | -0.391 | 0.05327 | -0.03 | -7.333
-8 | -0.368 | 0.04978 | -0.031 | -7.389
-7.5 | -0.342 | 0.04562 | -0.037 | -7.501
-7 | -0.386 | 0.00796 | -0.074 | -48.409
-6.5 | -0.343 | 0.00813 | -0.074 | -42.171
-6 | -0.296 | 0.00789 | -0.075 | -37.571
-5.5 | -0.246 | 0.00756 | -0.075 | -32.592
-5 | -0.194 | 0.00733 | -0.075 | -26.463
-4.5 | -0.139 | 0.00714 | -0.076 | -19.514
-4 | -0.083 | 0.00701 | -0.076 | -11.841
-3.5 | -0.026 | 0.00694 | -0.076 | -3.698
-3 | 0.032 | 0.00682 | -0.077 | 4.762
-2.5 | 0.091 | 0.00604 | -0.077 | 15.058
-2 | 0.15 | 0.00571 | -0.078 | 26.194
-1.5 | 0.208 | 0.00642 | -0.078 | 32.478
-1 | 0.267 | 0.00609 | -0.078 | 43.869
-0.5 | 0.326 | 0.006 | -0.079 | 54.265
0 | 0.384 | 0.00621 | -0.079 | 61.831
0.5 | 0.443 | 0.00608 | -0.079 | 72.8
1 | 0.501 | 0.00597 | -0.08 | 83.971
1.5 | 0.559 | 0.0059 | -0.08 | 94.811
2 | 0.617 | 0.00587 | -0.08 | 105.173
2.5 | 0.675 | 0.00589 | -0.081 | 114.597
3 | 0.733 | 0.00589 | -0.081 | 124.527
3.5 | 0.79 | 0.00596 | -0.081 | 132.624
4 | 0.847 | 0.00607 | -0.082 | 139.465
4.5 | 0.902 | 0.00628 | -0.082 | 143.689
5 | 0.954 | 0.00664 | -0.082 | 143.745
5.5 | 1.003 | 0.00706 | -0.083 | 142.002
6 | 1.046 | 0.00746 | -0.083 | 140.162
6.5 | 1.083 | 0.00782 | -0.083 | 138.448
7 | 1.113 | 0.00815 | -0.084 | 136.619
7.5 | 1.135 | 0.00844 | -0.084 | 134.549
8 | 1.149 | 0.00863 | -0.084 | 133.034
8.5 | 1.153 | 0.00894 | -0.084 | 128.919
9 | 1.148 | 0.00931 | -0.085 | 123.348
9.5 | 1.13 | 0.01359 | -0.085 | 83.119
10 | 1.105 | 0.01692 | -0.085 | 65.287
10.5 | 1.068 | 0.01827 | -0.084 | 58.471
11 | 1.017 | 0.02045 | -0.083 | 49.729
11.5 | 0.939 | 0.02758 | -0.079 | 34.053
12 | 0.797 | 0.06946 | -0.059 | 11.474
12.5 | 0.742 | 0.08329 | -0.049 | 8.912
13 | 0.702 | 0.0887 | -0.049 | 7.919
13.5 | 0.661 | 0.09561 | -0.047 | 6.91

## 50. Re 2M Mach 0.00 (2)
BIGFOIL.COM POLAR EXPORT
HN-350M02
HN-350M02 |  |  |  | Cl Max: | 1.5051 | at alpha= | 13 | deg
XFOIL ncrit=9 |  |  |  | L/D Max: | 431.324 | at alpha= | -0.5 | deg
Re: | 2000000 |  |  | Cd Min: | 0.15771 | at alpha= | 18 | deg
Mach: | 0 |  |  | Cl=0 at alpha= | -3.2268 | deg
|  |  |  | @ Cl=0.1, Cd= | 0.00085987
|  |  |  | @ Cl=0.4, Cd= | 0.004431
|  |  |  | @ Cl=0.6, Cd= | 0.0051915
alpha (deg) | Cl | Cd | Cm | Cl/Cd
-10.5 | -0.7318 | 0.02401 | -0.0586 | -30.479
-10 | -0.7238 | 0.0164 | -0.0633 | -44.1341
-9.5 | -0.6864 | 0.00965 | -0.069 | -71.1295
-9 | -0.6497 | 0.00454 | -0.0715 | -143.1057
-8.5 | -0.5952 | 0.00298 | -0.0736 | -199.7315
-8 | -0.5336 | 0.00244 | -0.076 | -218.6885
-7.5 | -0.4702 | 0.00206 | -0.0786 | -228.2524
-7 | -0.4121 | 0.00189 | -0.0797 | -218.0423
-6.5 | -0.3569 | 0.00153 | -0.0804 | -233.268
-6 | -0.3001 | 0.00139 | -0.0811 | -215.8993
-5.5 | -0.2451 | 0.0013 | -0.0812 | -188.5385
-5 | -0.1915 | 0.00116 | -0.081 | -165.0862
-4.5 | -0.1374 | 0.00112 | -0.0808 | -122.6786
-4 | -0.0835 | 0.00104 | -0.0805 | -80.2885
-3.5 | -0.0294 | 0.00099 | -0.0803 | -29.697
-3 | 0.0244 | 0.00093 | -0.0801 | 26.2366
-2.5 | 0.0783 | 0.00088 | -0.0799 | 88.9773
-2 | 0.1322 | 0.00083 | -0.0798 | 159.2771
-1.5 | 0.1858 | 0.00077 | -0.0797 | 241.2987
-1 | 0.2395 | 0.00072 | -0.0796 | 332.6389
-0.5 | 0.2933 | 0.00068 | -0.0794 | 431.3235
0 | 0.3503 | 0.00433 | -0.0804 | 80.9007
0.5 | 0.4044 | 0.00444 | -0.08 | 91.0811
1 | 0.4583 | 0.00461 | -0.0796 | 99.4143
1.5 | 0.512 | 0.00479 | -0.0792 | 106.8894
2 | 0.565 | 0.00503 | -0.0786 | 112.326
2.5 | 0.617 | 0.00527 | -0.0778 | 117.0778
3 | 0.6659 | 0.00551 | -0.0762 | 120.853
4 | 0.7731 | 0.0063 | -0.0756 | 122.7143
4.5 | 0.8245 | 0.0069 | -0.075 | 119.4928
5 | 0.8756 | 0.00753 | -0.0743 | 116.2815
5.5 | 0.9259 | 0.00823 | -0.0735 | 112.503
6 | 0.9761 | 0.00893 | -0.0727 | 109.3057
6.5 | 1.0259 | 0.00965 | -0.0719 | 106.3109
7 | 1.0758 | 0.01033 | -0.071 | 104.1433
7.5 | 1.1245 | 0.01111 | -0.07 | 101.2151
8 | 1.1715 | 0.01207 | -0.0686 | 97.0588
8.5 | 1.2195 | 0.01286 | -0.0674 | 94.8289
9 | 1.2655 | 0.01382 | -0.066 | 91.5702
9.5 | 1.3061 | 0.01534 | -0.0636 | 85.1434
10 | 1.3509 | 0.01623 | -0.0621 | 83.2348
10.5 | 1.3922 | 0.01739 | -0.0601 | 80.0575
11 | 1.4297 | 0.01879 | -0.0575 | 76.0883
11.5 | 1.4627 | 0.02041 | -0.0544 | 71.6659
12 | 1.4882 | 0.0223 | -0.0501 | 66.7354
12.5 | 1.4991 | 0.0244 | -0.0436 | 61.4385
13 | 1.5051 | 0.02691 | -0.0374 | 55.9309
13.5 | 1.5019 | 0.03037 | -0.0314 | 49.4534
14 | 1.4948 | 0.03468 | -0.0269 | 43.1027
14.5 | 1.4769 | 0.04089 | -0.0242 | 36.1189
15 | 1.4598 | 0.0483 | -0.0243 | 30.2236
15.5 | 1.4302 | 0.05902 | -0.0276 | 24.2325
16 | 1.3958 | 0.07257 | -0.0342 | 19.2338
16.5 | 1.3525 | 0.08987 | -0.044 | 15.0495
17 | 1.3006 | 0.11076 | -0.0561 | 11.7425
17.5 | 1.247 | 0.13351 | -0.0695 | 9.3401
18 | 1.1938 | 0.15771 | -0.084 | 7.5696

## 51. Re 2M Mach 0.10 (1)
BIGFOIL.COM POLAR EXPORT
HN-350M02
HN-350M02 |  |  |  | Cl Max: | 1.148 | at alpha= | 8.5 | deg
JavaFoil+Calcfoil stall+Eppler ext transition |  |  |  | L/D Max: | 143.756 | at alpha= | 4.5 | deg
Re: | 2000000 |  |  | Cd Min: | 0.00572 | at alpha= | -2 | deg
Mach: | 0.1 |  |  | Cl=0 at alpha= | -3.2797 | deg
|  |  |  | @ Cl=0.1, Cd= | 0.0060251
|  |  |  | @ Cl=0.4, Cd= | 0.0061991
|  |  |  | @ Cl=0.6, Cd= | 0.0059007
alpha (deg) | Cl | Cd | Cm | Cl/Cd
-15 | -0.289 | 0.11653 | -0.03 | -2.476
-14.5 | -0.307 | 0.11056 | -0.03 | -2.778
-14 | -0.326 | 0.10393 | -0.03 | -3.136
-13.5 | -0.344 | 0.09909 | -0.03 | -3.477
-13 | -0.362 | 0.0926 | -0.03 | -3.913
-12.5 | -0.379 | 0.08753 | -0.03 | -4.331
-12 | -0.394 | 0.08305 | -0.03 | -4.746
-11.5 | -0.407 | 0.07824 | -0.029 | -5.196
-11 | -0.416 | 0.07363 | -0.029 | -5.65
-10.5 | -0.421 | 0.069 | -0.028 | -6.107
-10 | -0.423 | 0.06461 | -0.029 | -6.54
-9.5 | -0.418 | 0.06061 | -0.029 | -6.889
-9 | -0.405 | 0.05704 | -0.03 | -7.1
-8.5 | -0.387 | 0.05349 | -0.028 | -7.243
-8 | -0.366 | 0.05001 | -0.03 | -7.319
-7.5 | -0.341 | 0.04635 | -0.034 | -7.352
-7 | -0.385 | 0.008 | -0.074 | -48.191
-6.5 | -0.343 | 0.00822 | -0.075 | -41.767
-6 | -0.297 | 0.00788 | -0.075 | -37.701
-5.5 | -0.247 | 0.00763 | -0.075 | -32.396
-5 | -0.195 | 0.0074 | -0.076 | -26.311
-4.5 | -0.14 | 0.00719 | -0.076 | -19.469
-4 | -0.083 | 0.007 | -0.076 | -11.921
-3.5 | -0.026 | 0.00692 | -0.077 | -3.729
-3 | 0.033 | 0.00681 | -0.077 | 4.79
-2.5 | 0.091 | 0.00608 | -0.078 | 15.033
-2 | 0.15 | 0.00572 | -0.078 | 26.279
-1.5 | 0.21 | 0.00645 | -0.078 | 32.492
-1 | 0.268 | 0.00611 | -0.079 | 43.908
-0.5 | 0.327 | 0.00602 | -0.079 | 54.413
0 | 0.386 | 0.00623 | -0.079 | 61.969
0.5 | 0.445 | 0.0061 | -0.08 | 72.938
1 | 0.504 | 0.00598 | -0.08 | 84.142
1.5 | 0.562 | 0.00592 | -0.08 | 94.902
2 | 0.621 | 0.00589 | -0.081 | 105.383
2.5 | 0.679 | 0.00591 | -0.081 | 114.782
3 | 0.737 | 0.00591 | -0.081 | 124.684
3.5 | 0.794 | 0.00599 | -0.082 | 132.696
4 | 0.851 | 0.00609 | -0.082 | 139.604
4.5 | 0.906 | 0.0063 | -0.082 | 143.756
5 | 0.959 | 0.00668 | -0.083 | 143.657
5.5 | 1.008 | 0.00711 | -0.083 | 141.66
6 | 1.05 | 0.00752 | -0.083 | 139.699
6.5 | 1.086 | 0.00789 | -0.084 | 137.782
7 | 1.115 | 0.00821 | -0.084 | 135.842
7.5 | 1.136 | 0.00852 | -0.084 | 133.386
8 | 1.147 | 0.00872 | -0.085 | 131.548
8.5 | 1.148 | 0.00907 | -0.085 | 126.601
9 | 1.137 | 0.01405 | -0.085 | 80.901
9.5 | 1.116 | 0.01618 | -0.085 | 68.972
10 | 1.085 | 0.01721 | -0.085 | 63.082
10.5 | 1.04 | 0.01879 | -0.084 | 55.345
11 | 0.974 | 0.02231 | -0.082 | 43.677
11.5 | 0.829 | 0.05362 | -0.067 | 15.461
12 | 0.746 | 0.07883 | -0.05 | 9.46
12.5 | 0.702 | 0.08435 | -0.049 | 8.317
13 | 0.657 | 0.09009 | -0.048 | 7.291
13.5 | 0.611 | 0.09685 | -0.046 | 6.312

## 52. Re 2M Mach 0.10 (2)
BIGFOIL.COM POLAR EXPORT
HN-350M02
HN-350M02 |  |  |  | Cl Max: | 1.4822 | at alpha= | 12.5 | deg
XFOIL ncrit=9 |  |  |  | L/D Max: | 124.024 | at alpha= | 3.5 | deg
Re: | 2000000 |  |  | Cd Min: | 0.15428 | at alpha= | 17.5 | deg
Mach: | 0.1 |  |  | Cl=0 at alpha= | -3.256 | deg
|  |  |  | @ Cl=0.1, Cd= | 0.0052848
|  |  |  | @ Cl=0.4, Cd= | 0.0044471
|  |  |  | @ Cl=0.6, Cd= | 0.0051991
alpha (deg) | Cl | Cd | Cm | Cl/Cd
-9.5 | -0.6894 | 0.03992 | -0.059 | -17.2695
-9 | -0.6786 | 0.01777 | -0.0719 | -38.188
-8.5 | -0.6247 | 0.01354 | -0.074 | -46.1374
-8 | -0.5614 | 0.01197 | -0.0763 | -46.9006
-7.5 | -0.4953 | 0.01087 | -0.0789 | -45.5658
-7 | -0.4277 | 0.01017 | -0.0816 | -42.0551
-6.5 | -0.3727 | 0.00892 | -0.0816 | -41.7825
-6 | -0.3102 | 0.00822 | -0.0831 | -37.7372
-5.5 | -0.2524 | 0.00775 | -0.0834 | -32.5677
-5 | -0.1945 | 0.00703 | -0.0838 | -27.6671
-4.5 | -0.1374 | 0.00671 | -0.0839 | -20.4769
-4 | -0.0817 | 0.00629 | -0.0836 | -12.9889
-3.5 | -0.0266 | 0.00599 | -0.0833 | -4.4407
-3 | 0.0279 | 0.00568 | -0.0829 | 4.912
-2.5 | 0.0822 | 0.00538 | -0.0826 | 15.2788
-2 | 0.1364 | 0.00509 | -0.0822 | 26.7976
-1.5 | 0.19 | 0.00477 | -0.0819 | 39.8323
-1 | 0.2439 | 0.0045 | -0.0816 | 54.2
-0.5 | 0.2978 | 0.00431 | -0.0812 | 69.0951
0 | 0.352 | 0.00435 | -0.0808 | 80.9195
0.5 | 0.4064 | 0.00446 | -0.0804 | 91.1211
1 | 0.4607 | 0.00462 | -0.08 | 99.7186
1.5 | 0.5147 | 0.00481 | -0.0795 | 107.0062
2 | 0.568 | 0.00504 | -0.0789 | 112.6984
2.5 | 0.6203 | 0.0053 | -0.0781 | 117.0377
3 | 0.6696 | 0.00553 | -0.0766 | 121.085
3.5 | 0.7243 | 0.00584 | -0.0763 | 124.024
4.5 | 0.829 | 0.00693 | -0.0751 | 119.6248
5 | 0.8803 | 0.00757 | -0.0744 | 116.288
5.5 | 0.9309 | 0.00829 | -0.0736 | 112.2919
6 | 0.9815 | 0.00899 | -0.0727 | 109.1769
6.5 | 1.0315 | 0.00974 | -0.0718 | 105.9035
7 | 1.0817 | 0.01043 | -0.0708 | 103.7105
7.5 | 1.1304 | 0.01128 | -0.0697 | 100.2128
8 | 1.1782 | 0.0122 | -0.0682 | 96.5738
8.5 | 1.2262 | 0.01303 | -0.0669 | 94.1059
9 | 1.2718 | 0.01409 | -0.0652 | 90.2626
9.5 | 1.3128 | 0.01559 | -0.0628 | 84.2078
10 | 1.357 | 0.01658 | -0.061 | 81.8456
10.5 | 1.3967 | 0.01794 | -0.0585 | 77.854
11 | 1.4318 | 0.01956 | -0.0554 | 73.2004
11.5 | 1.461 | 0.02144 | -0.0515 | 68.1437
12 | 1.4767 | 0.02356 | -0.0455 | 62.6783
12.5 | 1.4822 | 0.02609 | -0.0386 | 56.811
13 | 1.4818 | 0.02928 | -0.0324 | 50.6079
13.5 | 1.4733 | 0.03359 | -0.0272 | 43.8613
14 | 1.4591 | 0.03923 | -0.024 | 37.1935
14.5 | 1.435 | 0.04724 | -0.0235 | 30.3768
15 | 1.4097 | 0.05717 | -0.0264 | 24.658
15.5 | 1.3725 | 0.07107 | -0.0331 | 19.3119
16 | 1.3293 | 0.08831 | -0.043 | 15.0527
16.5 | 1.2787 | 0.10893 | -0.0551 | 11.7387
17 | 1.2272 | 0.13123 | -0.0682 | 9.3515
17.5 | 1.1785 | 0.15428 | -0.0819 | 7.6387

## 53. Re 2M Mach 0.25 (1)
BIGFOIL.COM POLAR EXPORT
HN-350M02
HN-350M02 |  |  |  | Cl Max: | 1.132 | at alpha= | 7.5 | deg
JavaFoil+Calcfoil stall+Eppler ext transition |  |  |  | L/D Max: | 142.429 | at alpha= | 5 | deg
Re: | 2000000 |  |  | Cd Min: | 0.00585 | at alpha= | -2 | deg
Mach: | 0.25 |  |  | Cl=0 at alpha= | -3.2797 | deg
|  |  |  | @ Cl=0.1, Cd= | 0.0061836
|  |  |  | @ Cl=0.4, Cd= | 0.0915
|  |  |  | @ Cl=0.6, Cd= | 0.0915
alpha (deg) | Cl | Cd | Cm | Cl/Cd
-14 | -0.06 | 0.10478 | -0.032 | -0.574
-13.5 | -0.057 | 0.09807 | -0.033 | -0.586
-13 | -0.055 | 0.09536 | -0.032 | -0.573
-12.5 | -0.145 | 0.09162 | -0.032 | -1.584
-12 | -0.202 | 0.08642 | -0.032 | -2.337
-11.5 | -0.249 | 0.08124 | -0.032 | -3.064
-11 | -0.289 | 0.07534 | -0.031 | -3.839
-10.5 | -0.323 | 0.07085 | -0.031 | -4.555
-10 | -0.348 | 0.06664 | -0.03 | -5.229
-9.5 | -0.364 | 0.06281 | -0.03 | -5.793
-9 | -0.367 | 0.0587 | -0.03 | -6.254
-8.5 | -0.363 | 0.05491 | -0.03 | -6.606
-8 | -0.351 | 0.05127 | -0.031 | -6.847
-7.5 | -0.332 | 0.04785 | -0.031 | -6.945
-7 | -0.308 | 0.04445 | -0.034 | -6.923
-6.5 | -0.344 | 0.00794 | -0.077 | -43.346
-6 | -0.3 | 0.00814 | -0.077 | -36.895
-5.5 | -0.251 | 0.0078 | -0.077 | -32.252
-5 | -0.199 | 0.00753 | -0.078 | -26.403
-4.5 | -0.143 | 0.00728 | -0.078 | -19.662
-4 | -0.086 | 0.00712 | -0.079 | -12.014
-3.5 | -0.026 | 0.007 | -0.079 | -3.779
-3 | 0.033 | 0.00691 | -0.079 | 4.85
-2.5 | 0.094 | 0.00622 | -0.08 | 15.097
-2 | 0.155 | 0.00585 | -0.08 | 26.431
-1.5 | 0.215 | 0.0066 | -0.081 | 32.634
-1 | 0.276 | 0.00625 | -0.081 | 44.148
-0.5 | 0.336 | 0.00613 | -0.081 | 54.897
0 | 0.397 | 0.00634 | -0.082 | 62.566
0.5 | 0.457 | 0.00621 | -0.082 | 73.574
1 | 0.517 | 0.00609 | -0.082 | 85.022
1.5 | 0.578 | 0.00605 | -0.083 | 95.403
2 | 0.638 | 0.00598 | -0.083 | 106.655
2.5 | 0.697 | 0.00602 | -0.083 | 115.779
3 | 0.757 | 0.00604 | -0.084 | 125.395
3.5 | 0.816 | 0.00613 | -0.084 | 132.988
4 | 0.874 | 0.00624 | -0.084 | 140.035
4.5 | 0.93 | 0.00662 | -0.085 | 140.523
5 | 0.983 | 0.0069 | -0.085 | 142.429
5.5 | 1.032 | 0.00741 | -0.085 | 139.167
6 | 1.072 | 0.00796 | -0.086 | 134.58
6.5 | 1.103 | 0.00818 | -0.086 | 134.823
7 | 1.124 | 0.00861 | -0.086 | 130.643
7.5 | 1.132 | 0.00898 | -0.087 | 126.068
8 | 1.125 | 0.00937 | -0.087 | 120.082
8.5 | 1.099 | 0.01296 | -0.087 | 84.777
9 | 1.056 | 0.01652 | -0.087 | 63.898
9.5 | 0.992 | 0.01787 | -0.087 | 55.527
10 | 0.883 | 0.02274 | -0.083 | 38.825
10.5 | 0.683 | 0.06824 | -0.05 | 10.012
11 | 0.601 | 0.07328 | -0.05 | 8.206
11.5 | 0.511 | 0.07931 | -0.048 | 6.441
12 | 0.415 | 0.08526 | -0.047 | 4.865
12.5 | 0.311 | 0.0915 | -0.046 | 3.398

## 54. Re 2M Mach 0.25 (2)
BIGFOIL.COM POLAR EXPORT
HN-350M02
HN-350M02 |  |  |  | Cl Max: | 1.3909 | at alpha= | 10.5 | deg
XFOIL ncrit=9 |  |  |  | L/D Max: | 124.391 | at alpha= | 3.5 | deg
Re: | 2000000 |  |  | Cd Min: | 0.24561 | at alpha= | -20 | deg
Mach: | 0.25 |  |  | Cl=0 at alpha= | -3.2411 | deg
|  |  |  | @ Cl=0.1, Cd= | 0.0054002
|  |  |  | @ Cl=0.4, Cd= | 0.0045056
|  |  |  | @ Cl=0.6, Cd= | 0.0052388
alpha (deg) | Cl | Cd | Cm | Cl/Cd
-20 | -0.6823 | 0.24561 | 0.0332 | -2.778
-19.5 | -0.6655 | 0.2389 | 0.0295 | -2.7857
-19 | -0.6506 | 0.23148 | 0.0259 | -2.8106
-18.5 | -0.6342 | 0.22562 | 0.0225 | -2.8109
-18 | -0.6177 | 0.21921 | 0.0191 | -2.8178
-17.5 | -0.6011 | 0.21249 | 0.0157 | -2.8288
-17 | -0.5843 | 0.20485 | 0.0122 | -2.8523
-16.5 | -0.569 | 0.1976 | 0.0088 | -2.8796
-16 | -0.5543 | 0.1905 | 0.0057 | -2.9097
-15.5 | -0.5403 | 0.18329 | 0.0027 | -2.9478
-15 | -0.5267 | 0.17609 | -0.0002 | -2.9911
-14.5 | -0.5178 | 0.16761 | -0.003 | -3.0893
-14 | -0.5049 | 0.16133 | -0.0054 | -3.1296
-13.5 | -0.4929 | 0.15447 | -0.0079 | -3.1909
-13 | -0.4817 | 0.1477 | -0.0102 | -3.2613
-12.5 | -0.4721 | 0.14047 | -0.0125 | -3.3609
-12 | -0.4631 | 0.13331 | -0.0148 | -3.4739
-11.5 | -0.4553 | 0.12517 | -0.0174 | -3.6375
-11 | -0.4687 | 0.11212 | -0.0207 | -4.1803
-10.5 | -0.4722 | 0.10295 | -0.0235 | -4.5867
-10 | -0.4549 | 0.09988 | -0.0245 | -4.5545
-9.5 | -0.4601 | 0.091 | -0.0273 | -5.056
-9 | -0.4685 | 0.08237 | -0.0298 | -5.6878
-8.5 | -0.5011 | 0.07151 | -0.0328 | -7.0074
-8 | -0.5735 | 0.01906 | -0.0802 | -30.0892
-7.5 | -0.5116 | 0.01431 | -0.0834 | -35.7512
-7 | -0.4465 | 0.01169 | -0.0854 | -38.195
-6.5 | -0.3861 | 0.01035 | -0.0857 | -37.3043
-6 | -0.3218 | 0.00873 | -0.0869 | -36.8614
-5.5 | -0.2631 | 0.00803 | -0.0867 | -32.7646
-5 | -0.2029 | 0.0073 | -0.0867 | -27.7945
-4.5 | -0.1438 | 0.00683 | -0.0866 | -21.0542
-4 | -0.0862 | 0.0064 | -0.0862 | -13.4688
-3.5 | -0.0292 | 0.0061 | -0.0856 | -4.7869
-3 | 0.0272 | 0.00578 | -0.0851 | 4.7059
-2.5 | 0.0833 | 0.00549 | -0.0847 | 15.173
-2 | 0.1391 | 0.00519 | -0.0842 | 26.8015
-1.5 | 0.1947 | 0.00488 | -0.0839 | 39.8975
-1 | 0.2502 | 0.00461 | -0.0835 | 54.2733
-0.5 | 0.3056 | 0.0044 | -0.0831 | 69.4545
0 | 0.3615 | 0.00443 | -0.0827 | 81.6027
0.5 | 0.4175 | 0.00454 | -0.0822 | 91.9604
1 | 0.4735 | 0.00472 | -0.0817 | 100.3178
1.5 | 0.5292 | 0.00492 | -0.0812 | 107.561
2 | 0.5842 | 0.00516 | -0.0806 | 113.2171
2.5 | 0.6383 | 0.00543 | -0.0797 | 117.5506
3 | 0.6899 | 0.00569 | -0.0782 | 121.2478
3.5 | 0.7451 | 0.00599 | -0.0775 | 124.3907
4 | 0.7997 | 0.00652 | -0.0768 | 122.6534
4.5 | 0.8533 | 0.00714 | -0.076 | 119.5098
5 | 0.9064 | 0.00782 | -0.075 | 115.9079
5.5 | 0.9586 | 0.00859 | -0.0738 | 111.5949
6 | 1.0112 | 0.00933 | -0.0726 | 108.3816
6.5 | 1.0628 | 0.01016 | -0.0712 | 104.6063
7 | 1.1143 | 0.01099 | -0.0698 | 101.3922
7.5 | 1.1638 | 0.01203 | -0.0678 | 96.7415
8 | 1.214 | 0.01296 | -0.0659 | 93.6728
8.5 | 1.2616 | 0.01412 | -0.0636 | 89.3484
9 | 1.3021 | 0.01593 | -0.0601 | 81.7389
9.5 | 1.3419 | 0.01764 | -0.0566 | 76.0714
10 | 1.3736 | 0.01985 | -0.0519 | 69.199
10.5 | 1.3909 | 0.02265 | -0.0453 | 61.4084
11 | 1.3897 | 0.02593 | -0.0366 | 53.5943
11.5 | 1.3788 | 0.03023 | -0.0289 | 45.6103
12 | 1.357 | 0.03617 | -0.0233 | 37.5173
12.5 | 1.3287 | 0.04413 | -0.0214 | 30.1088
13 | 1.2966 | 0.05469 | -0.0242 | 23.7082
13.5 | 1.26 | 0.0686 | -0.0315 | 18.3673
14 | 1.2245 | 0.08479 | -0.0415 | 14.4416
14.5 | 1.1865 | 0.10311 | -0.0526 | 11.5071
15 | 1.1522 | 0.12151 | -0.0634 | 9.4823
15.5 | 1.118 | 0.14066 | -0.0745 | 7.9482

## 55. Re 2M Mach 0.50 (1)
BIGFOIL.COM POLAR EXPORT
HN-350M02
HN-350M02 |  |  |  | Cl Max: | 1.272 | at alpha= | 20 | deg
JavaFoil+Calcfoil stall+Eppler ext transition |  |  |  | L/D Max: | 138.666 | at alpha= | 4.5 | deg
Re: | 2000000 |  |  | Cd Min: | 0.00614 | at alpha= | -1.5 | deg
Mach: | 0.5 |  |  | Cl=0 at alpha= | -3.2803 | deg
|  |  |  | @ Cl=0.1, Cd= | 0.0067397
|  |  |  | @ Cl=0.4, Cd= | 0.0066372
|  |  |  | @ Cl=0.6, Cd= | 0.0065772
alpha (deg) | Cl | Cd | Cm | Cl/Cd
-20 | -0.871 | 0.17546 | -0.042 | -4.961
-19.5 | -0.845 | 0.16912 | -0.041 | -4.997
-19 | -0.82 | 0.16616 | -0.041 | -4.934
-18.5 | -0.795 | 0.15882 | -0.041 | -5.005
-18 | -0.77 | 0.15425 | -0.042 | -4.992
-17.5 | -0.744 | 0.15248 | -0.042 | -4.882
-17 | -0.718 | 0.14594 | -0.04 | -4.919
-16.5 | -0.692 | 0.14013 | -0.04 | -4.939
-16 | -0.667 | 0.136 | -0.04 | -4.904
-15.5 | -0.642 | 0.13195 | -0.041 | -4.862
-15 | -0.617 | 0.12853 | -0.041 | -4.796
-14.5 | -0.589 | 0.12076 | -0.039 | -4.88
-14 | -0.564 | 0.1167 | -0.039 | -4.83
-13.5 | -0.538 | 0.11299 | -0.039 | -4.762
-13 | -0.512 | 0.1108 | -0.04 | -4.625
-12.5 | -0.486 | 0.10413 | -0.038 | -4.666
-12 | -0.46 | 0.10178 | -0.038 | -4.519
-11.5 | -0.434 | 0.09556 | -0.038 | -4.542
-11 | -0.408 | 0.09399 | -0.038 | -4.342
-10.5 | -0.382 | 0.08916 | -0.039 | -4.287
-10 | -0.356 | 0.07308 | -0.038 | -4.868
-9.5 | -0.33 | 0.06481 | -0.038 | -5.086
-9 | -0.304 | 0.05865 | -0.038 | -5.176
-8.5 | -0.277 | 0.05422 | -0.039 | -5.117
-8 | -0.251 | 0.05884 | -0.036 | -4.259
-7.5 | -0.224 | 0.05144 | -0.036 | -4.36
-7 | -0.198 | 0.04681 | -0.037 | -4.23
-6.5 | -0.171 | 0.0462 | -0.035 | -3.709
-6 | -0.145 | 0.04272 | -0.034 | -3.391
-5.5 | -0.195 | 0.03998 | -0.035 | -4.884
-5 | -0.209 | 0.00826 | -0.087 | -25.242
-4.5 | -0.155 | 0.00789 | -0.087 | -19.684
-4 | -0.094 | 0.00758 | -0.088 | -12.439
-3.5 | -0.029 | 0.00739 | -0.088 | -3.978
-3 | 0.037 | 0.00724 | -0.089 | 5.154
-2.5 | 0.105 | 0.0067 | -0.089 | 15.634
-2 | 0.173 | 0.0064 | -0.09 | 26.995
-1.5 | 0.241 | 0.00614 | -0.09 | 39.202
-1 | 0.308 | 0.00688 | -0.09 | 44.804
-0.5 | 0.376 | 0.00663 | -0.091 | 56.691
0 | 0.443 | 0.00665 | -0.091 | 66.668
0.5 | 0.511 | 0.00671 | -0.092 | 76.117
1 | 0.578 | 0.00661 | -0.092 | 87.428
1.5 | 0.645 | 0.00651 | -0.092 | 99.061
2 | 0.712 | 0.00653 | -0.093 | 109.083
2.5 | 0.779 | 0.00655 | -0.093 | 118.927
3 | 0.845 | 0.00666 | -0.094 | 126.826
3.5 | 0.91 | 0.00679 | -0.094 | 133.883
4 | 0.973 | 0.00705 | -0.094 | 137.965
4.5 | 1.033 | 0.00745 | -0.095 | 138.666
5 | 1.085 | 0.0083 | -0.095 | 130.742
5.5 | 1.12 | 0.00923 | -0.095 | 121.399
6 | 1.117 | 0.01 | -0.096 | 111.753
6.5 | 0.997 | 0.01262 | -0.096 | 78.939
7 | 0.686 | 0.01709 | -0.096 | 40.124
7.5 | 0.711 | 0.01878 | -0.095 | 37.835
8 | 0.61 | 0.05974 | -0.041 | 10.205
8.5 | 0.637 | 0.06109 | -0.042 | 10.426
9 | 0.664 | 0.07628 | -0.042 | 8.703
9.5 | 0.691 | 0.06906 | -0.043 | 10.008
10 | 0.718 | 0.08144 | -0.043 | 8.818
10.5 | 0.746 | 0.09187 | -0.046 | 8.122
11 | 0.773 | 0.09495 | -0.046 | 8.143
11.5 | 0.801 | 0.09893 | -0.047 | 8.095
12 | 0.829 | 0.10531 | -0.049 | 7.87
12.5 | 0.856 | 0.10716 | -0.049 | 7.986
13 | 0.885 | 0.11433 | -0.053 | 7.742
13.5 | 0.912 | 0.11554 | -0.052 | 7.891
14 | 0.939 | 0.12211 | -0.053 | 7.69
14.5 | 0.967 | 0.12758 | -0.054 | 7.58
15 | 0.997 | 0.13579 | -0.057 | 7.345
15.5 | 1.023 | 0.13677 | -0.056 | 7.477
16 | 1.05 | 0.14161 | -0.057 | 7.417
16.5 | 1.079 | 0.14647 | -0.058 | 7.365
17 | 1.107 | 0.14909 | -0.06 | 7.425
17.5 | 1.134 | 0.15336 | -0.06 | 7.393
18 | 1.161 | 0.1584 | -0.06 | 7.332
18.5 | 1.19 | 0.16551 | -0.062 | 7.188
19 | 1.221 | 0.17076 | -0.064 | 7.151
19.5 | 1.245 | 0.17466 | -0.063 | 7.129
20 | 1.272 | 0.1804 | -0.063 | 7.051

## 56. Re 2M Mach 0.50 (2)
BIGFOIL.COM POLAR EXPORT
HN-350M02
HN-350M02 |  |  |  | Cl Max: | 1.2747 | at alpha= | 7.5 | deg
XFOIL ncrit=9 |  |  |  | L/D Max: | 124.431 | at alpha= | 3.5 | deg
Re: | 2000000 |  |  | Cd Min: | 0.18762 | at alpha= | -15 | deg
Mach: | 0.5 |  |  | Cl=0 at alpha= | -3.1761 | deg
|  |  |  | @ Cl=0.1, Cd= | 0.0058492
|  |  |  | @ Cl=0.4, Cd= | 0.0047932
|  |  |  | @ Cl=0.6, Cd= | 0.0054189
alpha (deg) | Cl | Cd | Cm | Cl/Cd
-15 | -0.5409 | 0.18762 | 0.0006 | -2.883
-14.5 | -0.5233 | 0.18044 | -0.0025 | -2.9001
-14 | -0.5064 | 0.17302 | -0.0055 | -2.9268
-13.5 | -0.4903 | 0.16543 | -0.0084 | -2.9638
-13 | -0.4748 | 0.15739 | -0.0112 | -3.0167
-12.5 | -0.461 | 0.14975 | -0.0139 | -3.0785
-12 | -0.4487 | 0.14194 | -0.0164 | -3.1612
-11.5 | -0.4381 | 0.13419 | -0.0186 | -3.2648
-11 | -0.4283 | 0.12664 | -0.0206 | -3.382
-10.5 | -0.4241 | 0.11869 | -0.0224 | -3.5732
-10 | -0.4169 | 0.11128 | -0.0242 | -3.7464
-9.5 | -0.4127 | 0.10348 | -0.0261 | -3.9882
-9 | -0.4104 | 0.09561 | -0.0279 | -4.2924
-8.5 | -0.4114 | 0.08829 | -0.0294 | -4.6596
-8 | -0.4159 | 0.08088 | -0.0304 | -5.1422
-7.5 | -0.4068 | 0.07174 | -0.0374 | -5.6705
-7 | -0.3889 | 0.05951 | -0.0532 | -6.535
-6 | -0.33 | 0.02696 | -0.0986 | -12.2404
-5.5 | -0.2935 | 0.0147 | -0.1036 | -19.966
-5 | -0.2369 | 0.01012 | -0.1018 | -23.4091
-4.5 | -0.1724 | 0.00825 | -0.0997 | -20.897
-4 | -0.1077 | 0.0072 | -0.0978 | -14.9583
-3.5 | -0.0421 | 0.00658 | -0.0963 | -6.3982
-3 | 0.0229 | 0.00625 | -0.095 | 3.664
-2.5 | 0.0871 | 0.00591 | -0.094 | 14.7377
-2 | 0.1507 | 0.00561 | -0.0931 | 26.8627
-1.5 | 0.2138 | 0.00534 | -0.0924 | 40.0375
-1 | 0.2767 | 0.00507 | -0.0918 | 54.5759
-0.5 | 0.3396 | 0.00487 | -0.0913 | 69.7331
0 | 0.4025 | 0.00479 | -0.0906 | 84.0292
0.5 | 0.4658 | 0.00491 | -0.09 | 94.8676
1 | 0.5293 | 0.00511 | -0.0892 | 103.5812
2 | 0.6552 | 0.00566 | -0.0874 | 115.7597
2.5 | 0.7173 | 0.00599 | -0.0861 | 119.7496
3 | 0.7777 | 0.00637 | -0.0843 | 122.0879
3.5 | 0.8312 | 0.00668 | -0.0806 | 124.4311
4 | 0.8986 | 0.00731 | -0.08 | 122.9275
4.5 | 0.9601 | 0.00806 | -0.078 | 119.1191
5 | 1.0209 | 0.00891 | -0.0756 | 114.5791
5.5 | 1.0807 | 0.00988 | -0.0727 | 109.3826
6 | 1.1401 | 0.01091 | -0.0693 | 104.5005
6.5 | 1.1963 | 0.01227 | -0.0647 | 97.498
7 | 1.2462 | 0.01411 | -0.0586 | 88.3203
7.5 | 1.2747 | 0.01715 | -0.0493 | 74.3265
8 | 1.2717 | 0.02129 | -0.037 | 59.7323
8.5 | 1.2536 | 0.02685 | -0.0265 | 46.689
9 | 1.2244 | 0.03406 | -0.0204 | 35.9483
9.5 | 1.1924 | 0.04326 | -0.0201 | 27.5636
10 | 1.1572 | 0.05545 | -0.026 | 20.8693
10.5 | 1.1247 | 0.07008 | -0.0361 | 16.0488
11 | 1.0924 | 0.0863 | -0.0469 | 12.6582
11.5 | 1.0635 | 0.10241 | -0.0568 | 10.3847
12 | 1.038 | 0.11831 | -0.0663 | 8.7736
12.5 | 1.0182 | 0.13395 | -0.0758 | 7.6013

## 57. Re 3M Mach 0.00 (1)
BIGFOIL.COM POLAR EXPORT
HN-350M02
HN-350M02 |  |  |  | Cl Max: | 1.153 | at alpha= | 8.5 | deg
JavaFoil+Calcfoil stall+Eppler ext transition |  |  |  | L/D Max: | 148.725 | at alpha= | 5.5 | deg
Re: | 3000000 |  |  | Cd Min: | 0.00578 | at alpha= | 2.5 | deg
Mach: | 0 |  |  | Cl=0 at alpha= | -3.2759 | deg
|  |  |  | @ Cl=0.1, Cd= | 0.0061875
|  |  |  | @ Cl=0.4, Cd= | 0.0061685
|  |  |  | @ Cl=0.6, Cd= | 0.0058029
alpha (deg) | Cl | Cd | Cm | Cl/Cd
-15.5 | -0.309 | 0.11744 | -0.031 | -2.634
-15 | -0.326 | 0.11138 | -0.031 | -2.923
-14.5 | -0.342 | 0.1059 | -0.032 | -3.231
-14 | -0.358 | 0.10032 | -0.032 | -3.574
-13.5 | -0.374 | 0.09477 | -0.032 | -3.951
-13 | -0.389 | 0.08961 | -0.032 | -4.346
-12.5 | -0.403 | 0.08413 | -0.031 | -4.792
-12 | -0.415 | 0.07967 | -0.031 | -5.207
-11.5 | -0.424 | 0.07513 | -0.031 | -5.646
-11 | -0.431 | 0.0709 | -0.031 | -6.072
-10.5 | -0.433 | 0.06679 | -0.031 | -6.486
-10 | -0.432 | 0.06263 | -0.032 | -6.894
-9.5 | -0.425 | 0.05863 | -0.033 | -7.241
-9 | -0.41 | 0.05506 | -0.034 | -7.452
-8.5 | -0.392 | 0.05136 | -0.036 | -7.633
-8 | -0.373 | 0.0451 | -0.043 | -8.269
-7.5 | -0.424 | 0.0078 | -0.073 | -54.315
-7 | -0.386 | 0.00757 | -0.074 | -50.965
-6.5 | -0.343 | 0.00771 | -0.074 | -44.489
-6 | -0.296 | 0.00749 | -0.075 | -39.562
-5.5 | -0.246 | 0.00722 | -0.075 | -34.136
-5 | -0.194 | 0.00703 | -0.075 | -27.602
-4.5 | -0.139 | 0.00688 | -0.076 | -20.245
-4 | -0.083 | 0.00677 | -0.076 | -12.278
-3.5 | -0.026 | 0.00668 | -0.076 | -3.844
-3 | 0.032 | 0.00661 | -0.077 | 4.914
-2.5 | 0.091 | 0.00616 | -0.077 | 14.776
-2 | 0.15 | 0.00634 | -0.078 | 23.623
-1.5 | 0.208 | 0.00666 | -0.078 | 31.31
-1 | 0.267 | 0.00635 | -0.078 | 42.042
-0.5 | 0.326 | 0.00613 | -0.079 | 53.162
0 | 0.384 | 0.00622 | -0.079 | 61.744
0.5 | 0.443 | 0.00603 | -0.079 | 73.419
1 | 0.501 | 0.00593 | -0.08 | 84.548
1.5 | 0.559 | 0.00581 | -0.08 | 96.244
2 | 0.617 | 0.0058 | -0.08 | 106.482
2.5 | 0.675 | 0.00578 | -0.081 | 116.816
3 | 0.733 | 0.00581 | -0.081 | 126.152
3.5 | 0.79 | 0.00587 | -0.081 | 134.661
4 | 0.847 | 0.00599 | -0.082 | 141.448
4.5 | 0.902 | 0.0061 | -0.082 | 147.797
5 | 0.954 | 0.00647 | -0.082 | 147.49
5.5 | 1.003 | 0.00674 | -0.083 | 148.725
6 | 1.046 | 0.00726 | -0.083 | 143.984
6.5 | 1.083 | 0.00748 | -0.083 | 144.866
7 | 1.113 | 0.00761 | -0.084 | 146.239
7.5 | 1.135 | 0.00788 | -0.084 | 144.118
8 | 1.149 | 0.00805 | -0.084 | 142.636
8.5 | 1.153 | 0.00833 | -0.084 | 138.355
9 | 1.148 | 0.00866 | -0.085 | 132.55
9.5 | 1.134 | 0.00898 | -0.085 | 126.264
10 | 1.107 | 0.01567 | -0.085 | 70.665
10.5 | 1.074 | 0.01677 | -0.085 | 64.065
11 | 1.032 | 0.01805 | -0.084 | 57.142
11.5 | 0.979 | 0.02002 | -0.084 | 48.915
12 | 0.903 | 0.0266 | -0.08 | 33.954
12.5 | 0.805 | 0.04682 | -0.072 | 17.194
13 | 0.732 | 0.06698 | -0.064 | 10.926
13.5 | 0.675 | 0.08209 | -0.058 | 8.227

## 58. Re 3M Mach 0.00 (2)
BIGFOIL.COM POLAR EXPORT
HN-350M02
HN-350M02 |  |  |  | Cl Max: | 1.5444 | at alpha= | 13.5 | deg
XFOIL ncrit=9 |  |  |  | L/D Max: | 128.036 | at alpha= | 4 | deg
Re: | 3000000 |  |  | Cd Min: | 0.19093 | at alpha= | -18.5 | deg
Mach: | 0 |  |  | Cl=0 at alpha= | -3.2339 | deg
|  |  |  | @ Cl=0.1, Cd= | 0.0050885
|  |  |  | @ Cl=0.4, Cd= | 0.0043742
|  |  |  | @ Cl=0.6, Cd= | 0.0051248
alpha (deg) | Cl | Cd | Cm | Cl/Cd
-18.5 | -0.458 | 0.19093 | 0.01 | -2.3988
-18 | -0.4448 | 0.18612 | 0.0065 | -2.3899
-17.5 | -0.4323 | 0.18099 | 0.0031 | -2.3885
-17 | -0.4203 | 0.1757 | -0.0003 | -2.3921
-16.5 | -0.4085 | 0.17009 | -0.0037 | -2.4017
-16 | -0.3981 | 0.16465 | -0.007 | -2.4179
-15.5 | -0.3887 | 0.15945 | -0.0101 | -2.4378
-15 | -0.3812 | 0.15458 | -0.013 | -2.466
-13.5 | -1.0434 | 0.03388 | -0.071 | -30.7969
-13 | -1.0385 | 0.03056 | -0.068 | -33.9823
-12.5 | -1.0418 | 0.02545 | -0.0641 | -40.9352
-12 | -0.9993 | 0.02307 | -0.0647 | -43.316
-11.5 | -0.9461 | 0.02079 | -0.067 | -45.5075
-11 | -0.8913 | 0.01836 | -0.0695 | -48.5458
-10.5 | -0.8336 | 0.01618 | -0.0719 | -51.5204
-10 | -0.775 | 0.01475 | -0.0738 | -52.5424
-9.5 | -0.7203 | 0.0132 | -0.0747 | -54.5682
-9 | -0.6608 | 0.01196 | -0.0764 | -55.2508
-8.5 | -0.5986 | 0.01083 | -0.0784 | -55.2724
-8 | -0.5343 | 0.01002 | -0.0808 | -53.3234
-7.5 | -0.4716 | 0.00858 | -0.0829 | -54.965
-7 | -0.4171 | 0.00815 | -0.0828 | -51.1779
-6.5 | -0.3578 | 0.00773 | -0.0836 | -46.2872
-6 | -0.3033 | 0.00701 | -0.0834 | -43.2668
-5.5 | -0.2473 | 0.00664 | -0.0835 | -37.244
-5 | -0.1922 | 0.0064 | -0.0833 | -30.0312
-4.5 | -0.1379 | 0.00602 | -0.0829 | -22.907
-4 | -0.0833 | 0.00579 | -0.0825 | -14.3869
-3.5 | -0.0289 | 0.00559 | -0.0821 | -5.1699
-3 | 0.0254 | 0.00538 | -0.0818 | 4.7212
-2.5 | 0.0796 | 0.00516 | -0.0815 | 15.4264
-2 | 0.1338 | 0.00497 | -0.0812 | 26.9215
-1.5 | 0.188 | 0.00477 | -0.081 | 39.413
-1 | 0.2422 | 0.00458 | -0.0809 | 52.8821
-0.5 | 0.2965 | 0.00445 | -0.0807 | 66.6292
0 | 0.3507 | 0.00432 | -0.0805 | 81.1806
0.5 | 0.4053 | 0.00438 | -0.0803 | 92.5342
1 | 0.4598 | 0.00453 | -0.0801 | 101.5011
1.5 | 0.514 | 0.00473 | -0.0798 | 108.6681
2 | 0.568 | 0.00495 | -0.0794 | 114.7475
2.5 | 0.6211 | 0.00524 | -0.079 | 118.5305
3 | 0.6742 | 0.00548 | -0.0785 | 123.0292
3.5 | 0.7256 | 0.00573 | -0.0776 | 126.6318
4 | 0.7759 | 0.00606 | -0.0764 | 128.0363
4.5 | 0.828 | 0.00659 | -0.0759 | 125.6449
5 | 0.8792 | 0.00723 | -0.0753 | 121.6044
5.5 | 0.9307 | 0.00781 | -0.0746 | 119.1677
6 | 0.9818 | 0.00842 | -0.074 | 116.6033
6.5 | 1.0324 | 0.00907 | -0.0732 | 113.8258
7 | 1.0832 | 0.00966 | -0.0725 | 112.1325
7.5 | 1.1317 | 0.01049 | -0.0714 | 107.8837
8 | 1.1807 | 0.01124 | -0.0703 | 105.0445
8.5 | 1.2294 | 0.01196 | -0.0692 | 102.7926
9 | 1.2778 | 0.01266 | -0.0682 | 100.9321
9.5 | 1.3246 | 0.01349 | -0.0669 | 98.1913
10 | 1.3704 | 0.01433 | -0.0655 | 95.6315
10.5 | 1.414 | 0.01534 | -0.0638 | 92.1773
11 | 1.4418 | 0.01789 | -0.0595 | 80.5925
11.5 | 1.4787 | 0.01923 | -0.0569 | 76.8955
12 | 1.5102 | 0.02084 | -0.0536 | 72.4664
12.5 | 1.5319 | 0.02261 | -0.0487 | 67.7532
13 | 1.5397 | 0.02474 | -0.0419 | 62.2352
13.5 | 1.5444 | 0.02731 | -0.0357 | 56.5507
14 | 1.5416 | 0.03076 | -0.0302 | 50.117
14.5 | 1.5298 | 0.03555 | -0.0258 | 43.0323
15 | 1.516 | 0.04149 | -0.0237 | 36.5389
15.5 | 1.49 | 0.05019 | -0.0244 | 29.6872
16 | 1.4663 | 0.06038 | -0.028 | 24.2845
16.5 | 1.4174 | 0.07689 | -0.0366 | 18.4341
17 | 1.3541 | 0.09901 | -0.0494 | 13.6764
17.5 | 1.2881 | 0.12398 | -0.0642 | 10.3896
18 | 1.2214 | 0.15097 | -0.0803 | 8.0903
18.5 | 1.1486 | 0.18257 | -0.0994 | 6.2913

## 59. Re 3M Mach 0.10 (1)
BIGFOIL.COM POLAR EXPORT
HN-350M02
HN-350M02 |  |  |  | Cl Max: | 1.148 | at alpha= | 8.5 | deg
JavaFoil+Calcfoil stall+Eppler ext transition |  |  |  | L/D Max: | 148.159 | at alpha= | 5.5 | deg
Re: | 3000000 |  |  | Cd Min: | 0.0058 | at alpha= | 2.5 | deg
Mach: | 0.1 |  |  | Cl=0 at alpha= | -3.2797 | deg
|  |  |  | @ Cl=0.1, Cd= | 0.0062159
|  |  |  | @ Cl=0.4, Cd= | 0.0061949
|  |  |  | @ Cl=0.6, Cd= | 0.0058236
alpha (deg) | Cl | Cd | Cm | Cl/Cd
-15 | -0.289 | 0.11235 | -0.032 | -2.571
-14.5 | -0.308 | 0.10719 | -0.032 | -2.869
-14 | -0.326 | 0.10122 | -0.032 | -3.224
-13.5 | -0.345 | 0.09558 | -0.032 | -3.609
-13 | -0.363 | 0.09035 | -0.032 | -4.016
-12.5 | -0.38 | 0.08507 | -0.032 | -4.462
-12 | -0.395 | 0.08009 | -0.032 | -4.927
-11.5 | -0.407 | 0.07563 | -0.031 | -5.382
-11 | -0.416 | 0.0717 | -0.031 | -5.808
-10.5 | -0.422 | 0.06723 | -0.031 | -6.276
-10 | -0.423 | 0.06304 | -0.032 | -6.713
-9.5 | -0.418 | 0.05902 | -0.033 | -7.088
-9 | -0.406 | 0.05524 | -0.034 | -7.35
-8.5 | -0.389 | 0.05198 | -0.034 | -7.477
-8 | -0.369 | 0.04741 | -0.039 | -7.777
-7.5 | -0.423 | 0.00789 | -0.074 | -53.583
-7 | -0.386 | 0.00759 | -0.074 | -50.829
-6.5 | -0.343 | 0.0078 | -0.075 | -44.048
-6 | -0.297 | 0.00748 | -0.075 | -39.693
-5.5 | -0.247 | 0.00721 | -0.075 | -34.295
-5 | -0.195 | 0.00702 | -0.076 | -27.732
-4.5 | -0.14 | 0.00688 | -0.076 | -20.33
-4 | -0.083 | 0.0068 | -0.076 | -12.268
-3.5 | -0.026 | 0.0067 | -0.077 | -3.848
-3 | 0.033 | 0.00666 | -0.077 | 4.901
-2.5 | 0.091 | 0.00619 | -0.078 | 14.766
-2 | 0.15 | 0.00636 | -0.078 | 23.67
-1.5 | 0.21 | 0.00668 | -0.078 | 31.383
-1 | 0.268 | 0.00637 | -0.079 | 42.124
-0.5 | 0.327 | 0.00614 | -0.079 | 53.283
0 | 0.386 | 0.00624 | -0.079 | 61.885
0.5 | 0.445 | 0.00605 | -0.08 | 73.55
1 | 0.504 | 0.00594 | -0.08 | 84.731
1.5 | 0.562 | 0.00583 | -0.08 | 96.417
2 | 0.621 | 0.00582 | -0.081 | 106.691
2.5 | 0.679 | 0.0058 | -0.081 | 117.009
3 | 0.737 | 0.00583 | -0.081 | 126.314
3.5 | 0.794 | 0.00589 | -0.082 | 134.868
4 | 0.851 | 0.00603 | -0.082 | 141.17
4.5 | 0.906 | 0.00613 | -0.082 | 147.833
5 | 0.959 | 0.00651 | -0.083 | 147.413
5.5 | 1.008 | 0.0068 | -0.083 | 148.159
6 | 1.05 | 0.00732 | -0.083 | 143.54
6.5 | 1.086 | 0.00759 | -0.084 | 143.218
7 | 1.115 | 0.00767 | -0.084 | 145.428
7.5 | 1.136 | 0.00795 | -0.084 | 142.898
8 | 1.147 | 0.00813 | -0.085 | 141.074
8.5 | 1.148 | 0.00845 | -0.085 | 135.907
9 | 1.14 | 0.00876 | -0.085 | 130.02
9.5 | 1.118 | 0.01389 | -0.085 | 80.495
10 | 1.088 | 0.01592 | -0.085 | 68.361
10.5 | 1.049 | 0.01712 | -0.085 | 61.258
11 | 0.997 | 0.01865 | -0.084 | 53.469
11.5 | 0.931 | 0.02195 | -0.083 | 42.435
12 | 0.835 | 0.03454 | -0.077 | 24.188
12.5 | 0.742 | 0.05758 | -0.068 | 12.882
13 | 0.675 | 0.07457 | -0.061 | 9.054
13.5 | 0.621 | 0.08649 | -0.056 | 7.181

## 60. Re 3M Mach 0.10 (2)
BIGFOIL.COM POLAR EXPORT
HN-350M02
HN-350M02 |  |  |  | Cl Max: | 1.5147 | at alpha= | 13 | deg
XFOIL ncrit=9 |  |  |  | L/D Max: | 128.273 | at alpha= | 4 | deg
Re: | 3000000 |  |  | Cd Min: | 0.20149 | at alpha= | -17 | deg
Mach: | 0.1 |  |  | Cl=0 at alpha= | -3.2313 | deg
|  |  |  | @ Cl=0.1, Cd= | 0.0051096
|  |  |  | @ Cl=0.4, Cd= | 0.0043819
|  |  |  | @ Cl=0.6, Cd= | 0.0051172
alpha (deg) | Cl | Cd | Cm | Cl/Cd
-17 | -0.5844 | 0.20149 | 0.0125 | -2.9004
-16.5 | -0.5693 | 0.1953 | 0.0094 | -2.915
-16 | -0.5552 | 0.18864 | 0.0065 | -2.9432
-15.5 | -0.5406 | 0.18129 | 0.0035 | -2.982
-15 | -0.5277 | 0.17411 | 0.0006 | -3.0308
-14.5 | -0.5157 | 0.16686 | -0.0021 | -3.0906
-14 | -0.5049 | 0.15948 | -0.0048 | -3.1659
-13.5 | -0.4947 | 0.15208 | -0.0073 | -3.2529
-12.5 | -0.984 | 0.03358 | -0.0679 | -29.3032
-12 | -0.9864 | 0.02876 | -0.0645 | -34.2976
-11.5 | -0.9436 | 0.02494 | -0.0669 | -37.8348
-11 | -0.8931 | 0.02121 | -0.07 | -42.1075
-10.5 | -0.8376 | 0.01814 | -0.0728 | -46.1742
-10 | -0.7771 | 0.01628 | -0.0753 | -47.7334
-9.5 | -0.7247 | 0.01424 | -0.0758 | -50.8919
-9 | -0.6655 | 0.01267 | -0.0774 | -52.5257
-8.5 | -0.6032 | 0.01126 | -0.0794 | -53.5702
-8 | -0.5384 | 0.01029 | -0.0817 | -52.3226
-7.5 | -0.4753 | 0.00872 | -0.0837 | -54.5069
-7 | -0.4205 | 0.00823 | -0.0835 | -51.0936
-6.5 | -0.3605 | 0.00779 | -0.0843 | -46.2773
-6 | -0.3056 | 0.00709 | -0.0841 | -43.103
-5.5 | -0.2493 | 0.00667 | -0.084 | -37.3763
-5 | -0.1937 | 0.00642 | -0.0838 | -30.1713
-4.5 | -0.1391 | 0.00604 | -0.0833 | -23.0298
-4 | -0.0841 | 0.00581 | -0.083 | -14.475
-3.5 | -0.0294 | 0.00561 | -0.0826 | -5.2406
-3 | 0.0253 | 0.0054 | -0.0822 | 4.6852
-2.5 | 0.0798 | 0.00518 | -0.0819 | 15.4054
-2 | 0.1343 | 0.00499 | -0.0816 | 26.9138
-1.5 | 0.1888 | 0.00479 | -0.0814 | 39.4154
-1 | 0.2434 | 0.00459 | -0.0812 | 53.0283
-0.5 | 0.298 | 0.00446 | -0.0811 | 66.8161
0 | 0.3525 | 0.00433 | -0.0809 | 81.4088
0.5 | 0.4074 | 0.00439 | -0.0807 | 92.8018
1 | 0.4622 | 0.00454 | -0.0804 | 101.8062
1.5 | 0.5166 | 0.00475 | -0.0801 | 108.7579
2 | 0.571 | 0.00496 | -0.0798 | 115.121
2.5 | 0.6245 | 0.00525 | -0.0793 | 118.9524
3 | 0.6779 | 0.0055 | -0.0788 | 123.2545
3.5 | 0.7296 | 0.00576 | -0.0779 | 126.6667
4 | 0.7799 | 0.00608 | -0.0766 | 128.273
4.5 | 0.8326 | 0.00662 | -0.0761 | 125.7704
5 | 0.884 | 0.00727 | -0.0754 | 121.5956
5.5 | 0.9358 | 0.00787 | -0.0747 | 118.9072
6 | 0.9874 | 0.00847 | -0.074 | 116.5762
6.5 | 1.0384 | 0.00912 | -0.0732 | 113.8596
7 | 1.0893 | 0.00975 | -0.0723 | 111.7231
7.5 | 1.1383 | 0.01058 | -0.0711 | 107.5898
8 | 1.1874 | 0.01137 | -0.0699 | 104.4327
8.5 | 1.2366 | 0.0121 | -0.0688 | 102.1983
9 | 1.2852 | 0.01283 | -0.0676 | 100.1715
9.5 | 1.332 | 0.01371 | -0.0661 | 97.1554
10 | 1.3777 | 0.01463 | -0.0646 | 94.1695
10.5 | 1.4186 | 0.01597 | -0.0622 | 88.8291
11 | 1.4453 | 0.01857 | -0.0576 | 77.8298
11.5 | 1.4789 | 0.02018 | -0.0544 | 73.2854
12 | 1.5043 | 0.02212 | -0.0499 | 68.0063
12.5 | 1.5137 | 0.02422 | -0.0429 | 62.4979
13 | 1.5147 | 0.02702 | -0.0359 | 56.0585
13.5 | 1.5109 | 0.03053 | -0.03 | 49.489
14 | 1.4992 | 0.03531 | -0.0254 | 42.4582
14.5 | 1.4771 | 0.04214 | -0.0231 | 35.0522
15 | 1.4536 | 0.05074 | -0.0241 | 28.648
15.5 | 1.4173 | 0.06319 | -0.029 | 22.4292
16 | 1.3765 | 0.07889 | -0.0376 | 17.4483
16.5 | 1.3191 | 0.1002 | -0.0502 | 13.1647
17 | 1.2594 | 0.12396 | -0.0643 | 10.1597
17.5 | 1.1994 | 0.14939 | -0.0794 | 8.0286
18 | 1.1348 | 0.17857 | -0.0969 | 6.3549

## 61. Re 3M Mach 0.25 (1)
BIGFOIL.COM POLAR EXPORT
HN-350M02
HN-350M02 |  |  |  | Cl Max: | 1.132 | at alpha= | 7.5 | deg
JavaFoil+Calcfoil stall+Eppler ext transition |  |  |  | L/D Max: | 147.126 | at alpha= | 5.5 | deg
Re: | 3000000 |  |  | Cd Min: | 0.0059 | at alpha= | 2 | deg
Mach: | 0.25 |  |  | Cl=0 at alpha= | -3.2797 | deg
|  |  |  | @ Cl=0.1, Cd= | 0.0062895
|  |  |  | @ Cl=0.4, Cd= | 0.08515
|  |  |  | @ Cl=0.6, Cd= | 0.08515
alpha (deg) | Cl | Cd | Cm | Cl/Cd
-12 | -0.202 | 0.08347 | -0.033 | -2.422
-11.5 | -0.249 | 0.07832 | -0.033 | -3.182
-11 | -0.29 | 0.07341 | -0.033 | -3.945
-10.5 | -0.323 | 0.06892 | -0.033 | -4.688
-10 | -0.349 | 0.06489 | -0.032 | -5.376
-9.5 | -0.364 | 0.06124 | -0.032 | -5.949
-9 | -0.368 | 0.05718 | -0.032 | -6.428
-8.5 | -0.363 | 0.05335 | -0.033 | -6.809
-8 | -0.352 | 0.04965 | -0.035 | -7.088
-7.5 | -0.334 | 0.04605 | -0.038 | -7.25
-7 | -0.382 | 0.00781 | -0.076 | -48.976
-6.5 | -0.344 | 0.00795 | -0.077 | -43.31
-6 | -0.3 | 0.00765 | -0.077 | -39.286
-5.5 | -0.251 | 0.00742 | -0.077 | -33.891
-5 | -0.199 | 0.00713 | -0.078 | -27.879
-4.5 | -0.143 | 0.00697 | -0.078 | -20.554
-4 | -0.086 | 0.00687 | -0.079 | -12.457
-3.5 | -0.026 | 0.00679 | -0.079 | -3.895
-3 | 0.033 | 0.00668 | -0.079 | 5.013
-2.5 | 0.094 | 0.00632 | -0.08 | 14.866
-2 | 0.155 | 0.00601 | -0.08 | 25.697
-1.5 | 0.215 | 0.0068 | -0.081 | 31.663
-1 | 0.276 | 0.00648 | -0.081 | 42.568
-0.5 | 0.336 | 0.00628 | -0.081 | 53.567
0 | 0.397 | 0.00634 | -0.082 | 62.566
0.5 | 0.457 | 0.00616 | -0.082 | 74.164
1 | 0.517 | 0.00604 | -0.082 | 85.734
1.5 | 0.578 | 0.00594 | -0.083 | 97.28
2 | 0.638 | 0.0059 | -0.083 | 108.016
2.5 | 0.697 | 0.00591 | -0.083 | 117.985
3 | 0.757 | 0.00594 | -0.084 | 127.31
3.5 | 0.816 | 0.006 | -0.084 | 135.862
4 | 0.874 | 0.00615 | -0.084 | 142.079
4.5 | 0.93 | 0.00648 | -0.085 | 143.547
5 | 0.983 | 0.00673 | -0.085 | 146.096
5.5 | 1.032 | 0.00701 | -0.085 | 147.126
6 | 1.072 | 0.00757 | -0.086 | 141.622
6.5 | 1.103 | 0.00787 | -0.086 | 140.282
7 | 1.124 | 0.00803 | -0.086 | 139.979
7.5 | 1.132 | 0.00837 | -0.087 | 135.222
8 | 1.125 | 0.00873 | -0.087 | 128.95
8.5 | 1.102 | 0.00898 | -0.087 | 122.735
9 | 1.058 | 0.01294 | -0.087 | 81.747
9.5 | 0.997 | 0.01645 | -0.087 | 60.614
10 | 0.916 | 0.01798 | -0.087 | 50.94
10.5 | 0.806 | 0.02182 | -0.084 | 36.929
11 | 0.658 | 0.03948 | -0.075 | 16.676
11.5 | 0.526 | 0.06503 | -0.062 | 8.096
12 | 0.421 | 0.07712 | -0.056 | 5.454
12.5 | 0.314 | 0.08515 | -0.052 | 3.683

## 62. Re 3M Mach 0.25 (2)
BIGFOIL.COM POLAR EXPORT
HN-350M02
HN-350M02 |  |  |  | Cl Max: | 1.4314 | at alpha= | 11 | deg
XFOIL ncrit=9 |  |  |  | L/D Max: | 128.349 | at alpha= | 4 | deg
Re: | 3000000 |  |  | Cd Min: | 0.14689 | at alpha= | 16 | deg
Mach: | 0.25 |  |  | Cl=0 at alpha= | -99 | deg
|  |  |  | @ Cl=0.1, Cd= | 0.0044
|  |  |  | @ Cl=0.4, Cd= | 0.0044703
|  |  |  | @ Cl=0.6, Cd= | 0.0051308
alpha (deg) | Cl | Cd | Cm | Cl/Cd
0 | 0.3622 | 0.0044 | -0.0828 | 82.3182
1 | 0.4752 | 0.00461 | -0.0823 | 103.0803
1.5 | 0.5314 | 0.00482 | -0.0819 | 110.249
2 | 0.5874 | 0.00506 | -0.0815 | 116.087
2.5 | 0.6426 | 0.00537 | -0.0809 | 119.6648
3 | 0.6978 | 0.00563 | -0.0803 | 123.9432
3.5 | 0.7516 | 0.00591 | -0.0793 | 127.1743
4 | 0.8009 | 0.00624 | -0.0772 | 128.3494
4.5 | 0.8575 | 0.00681 | -0.077 | 125.9178
5 | 0.9109 | 0.00747 | -0.0761 | 121.9411
5.5 | 0.9647 | 0.0081 | -0.0751 | 119.0988
6 | 1.0177 | 0.0088 | -0.074 | 115.6477
6.5 | 1.0707 | 0.0095 | -0.0728 | 112.7053
7 | 1.1222 | 0.01035 | -0.0713 | 108.4251
7.5 | 1.1743 | 0.01114 | -0.0697 | 105.4129
8 | 1.2249 | 0.01207 | -0.0678 | 101.483
8.5 | 1.2753 | 0.01297 | -0.0659 | 98.3269
9 | 1.3235 | 0.01404 | -0.0636 | 94.2664
9.5 | 1.368 | 0.0154 | -0.0607 | 88.8312
10 | 1.4059 | 0.01728 | -0.0568 | 81.36
10.5 | 1.4301 | 0.02008 | -0.0511 | 71.2201
11 | 1.4314 | 0.02351 | -0.0422 | 60.8847
11.5 | 1.423 | 0.02715 | -0.0332 | 52.4125
12 | 1.4039 | 0.03213 | -0.0258 | 43.6944
12.5 | 1.3727 | 0.03932 | -0.0216 | 34.911
13 | 1.3645 | 0.04576 | -0.0212 | 29.8186
13.5 | 1.3172 | 0.05916 | -0.0263 | 22.265
14 | 1.2879 | 0.07283 | -0.0342 | 17.6836
14.5 | 1.2406 | 0.09203 | -0.0461 | 13.4804
15 | 1.2089 | 0.10927 | -0.0563 | 11.0634
15.5 | 1.1696 | 0.1288 | -0.0676 | 9.0807
16 | 1.1395 | 0.14689 | -0.0782 | 7.7575

## 63. Re 3M Mach 0.50 (1)
BIGFOIL.COM POLAR EXPORT
HN-350M02
HN-350M02 |  |  |  | Cl Max: | 1.273 | at alpha= | 20 | deg
JavaFoil+Calcfoil stall+Eppler ext transition |  |  |  | L/D Max: | 143.163 | at alpha= | 4.5 | deg
Re: | 3000000 |  |  | Cd Min: | 0.00622 | at alpha= | -1.5 | deg
Mach: | 0.5 |  |  | Cl=0 at alpha= | -3.2803 | deg
|  |  |  | @ Cl=0.1, Cd= | 0.0067984
|  |  |  | @ Cl=0.4, Cd= | 0.0067584
|  |  |  | @ Cl=0.6, Cd= | 0.0064503
alpha (deg) | Cl | Cd | Cm | Cl/Cd
-20 | -0.871 | 0.16778 | -0.042 | -5.194
-19.5 | -0.846 | 0.16082 | -0.042 | -5.259
-19 | -0.82 | 0.15642 | -0.042 | -5.244
-18.5 | -0.795 | 0.15215 | -0.042 | -5.226
-18 | -0.77 | 0.1478 | -0.042 | -5.211
-17.5 | -0.745 | 0.14319 | -0.042 | -5.206
-17 | -0.718 | 0.13857 | -0.041 | -5.184
-16.5 | -0.693 | 0.13423 | -0.041 | -5.16
-16 | -0.667 | 0.13018 | -0.041 | -5.126
-15.5 | -0.642 | 0.12621 | -0.041 | -5.086
-15 | -0.617 | 0.12013 | -0.042 | -5.135
-14.5 | -0.59 | 0.11491 | -0.04 | -5.131
-14 | -0.564 | 0.10931 | -0.04 | -5.159
-13.5 | -0.538 | 0.10565 | -0.04 | -5.095
-13 | -0.513 | 0.10271 | -0.04 | -4.991
-12.5 | -0.486 | 0.09882 | -0.039 | -4.921
-12 | -0.46 | 0.08681 | -0.039 | -5.302
-11.5 | -0.434 | 0.07813 | -0.039 | -5.56
-11 | -0.409 | 0.07169 | -0.04 | -5.699
-10.5 | -0.383 | 0.07228 | -0.04 | -5.294
-10 | -0.356 | 0.06993 | -0.039 | -5.091
-9.5 | -0.33 | 0.06236 | -0.039 | -5.292
-9 | -0.304 | 0.05674 | -0.041 | -5.363
-8.5 | -0.279 | 0.05183 | -0.045 | -5.382
-8 | -0.251 | 0.05664 | -0.037 | -4.426
-7.5 | -0.224 | 0.05021 | -0.037 | -4.47
-7 | -0.199 | 0.04522 | -0.042 | -4.394
-6.5 | -0.172 | 0.04484 | -0.037 | -3.825
-6 | -0.145 | 0.04159 | -0.037 | -3.486
-5.5 | -0.196 | 0.03895 | -0.04 | -5.026
-5 | -0.209 | 0.0079 | -0.087 | -26.416
-4.5 | -0.155 | 0.00759 | -0.087 | -20.472
-4 | -0.094 | 0.00733 | -0.088 | -12.858
-3.5 | -0.029 | 0.00712 | -0.088 | -4.127
-3 | 0.037 | 0.00703 | -0.089 | 5.306
-2.5 | 0.105 | 0.00678 | -0.089 | 15.447
-2 | 0.173 | 0.00643 | -0.09 | 26.84
-1.5 | 0.241 | 0.00622 | -0.09 | 38.699
-1 | 0.308 | 0.00703 | -0.09 | 43.841
-0.5 | 0.376 | 0.00683 | -0.091 | 55.022
0 | 0.443 | 0.00663 | -0.091 | 66.918
0.5 | 0.511 | 0.00666 | -0.092 | 76.665
1 | 0.578 | 0.00647 | -0.092 | 89.333
1.5 | 0.645 | 0.00641 | -0.092 | 100.728
2 | 0.712 | 0.00637 | -0.093 | 111.785
2.5 | 0.779 | 0.00642 | -0.093 | 121.294
3 | 0.845 | 0.00648 | -0.094 | 130.294
3.5 | 0.91 | 0.00666 | -0.094 | 136.577
4 | 0.973 | 0.00683 | -0.094 | 142.487
4.5 | 1.033 | 0.00721 | -0.095 | 143.163
5 | 1.085 | 0.00778 | -0.095 | 139.463
5.5 | 1.12 | 0.00868 | -0.095 | 129.064
6 | 1.117 | 0.00941 | -0.096 | 118.789
6.5 | 0.998 | 0.01308 | -0.096 | 76.296
7 | 0.688 | 0.0159 | -0.096 | 43.286
7.5 | 0.72 | 0.01702 | -0.096 | 42.269
8 | 0.612 | 0.05725 | -0.048 | 10.688
8.5 | 0.646 | 0.0569 | -0.057 | 11.347
9 | 0.665 | 0.06726 | -0.045 | 9.886
9.5 | 0.694 | 0.06613 | -0.05 | 10.496
10 | 0.719 | 0.0772 | -0.045 | 9.314
10.5 | 0.747 | 0.08748 | -0.047 | 8.535
11 | 0.774 | 0.08837 | -0.047 | 8.754
11.5 | 0.802 | 0.09437 | -0.05 | 8.499
12 | 0.829 | 0.09909 | -0.05 | 8.37
12.5 | 0.856 | 0.10179 | -0.05 | 8.413
13 | 0.886 | 0.107 | -0.054 | 8.284
13.5 | 0.912 | 0.11024 | -0.053 | 8.276
14 | 0.94 | 0.11439 | -0.054 | 8.215
14.5 | 0.969 | 0.1203 | -0.056 | 8.051
15 | 0.998 | 0.12842 | -0.058 | 7.77
15.5 | 1.023 | 0.12833 | -0.057 | 7.974
16 | 1.051 | 0.13182 | -0.058 | 7.974
16.5 | 1.082 | 0.13723 | -0.061 | 7.884
17 | 1.108 | 0.14034 | -0.06 | 7.892
17.5 | 1.135 | 0.14534 | -0.06 | 7.807
18 | 1.162 | 0.1496 | -0.061 | 7.77
18.5 | 1.193 | 0.15529 | -0.063 | 7.683
19 | 1.224 | 0.16142 | -0.066 | 7.586
19.5 | 1.246 | 0.16419 | -0.063 | 7.589
20 | 1.273 | 0.16919 | -0.064 | 7.525

## 64. Re 3M Mach 0.50 (2)
BIGFOIL.COM POLAR EXPORT
HN-350M02
HN-350M02 |  |  |  | Cl Max: | 1.2973 | at alpha= | 7.5 | deg
XFOIL ncrit=9 |  |  |  | L/D Max: | 389.714 | at alpha= | -1 | deg
Re: | 3000000 |  |  | Cd Min: | 0.26771 | at alpha= | -20 | deg
Mach: | 0.5 |  |  | Cl=0 at alpha= | -3.1275 | deg
|  |  |  | @ Cl=0.1, Cd= | 0.00080831
|  |  |  | @ Cl=0.4, Cd= | 0.0046049
|  |  |  | @ Cl=0.6, Cd= | 0.0051982
alpha (deg) | Cl | Cd | Cm | Cl/Cd
-20 | -0.7394 | 0.26771 | 0.0407 | -2.7619
-19.5 | -0.7184 | 0.25967 | 0.0362 | -2.7666
-19 | -0.6974 | 0.25151 | 0.0318 | -2.7729
-18.5 | -0.6767 | 0.2432 | 0.0275 | -2.7825
-18 | -0.6562 | 0.23509 | 0.0233 | -2.7913
-17.5 | -0.6373 | 0.22611 | 0.0191 | -2.8185
-17 | -0.6177 | 0.21882 | 0.0153 | -2.8229
-16.5 | -0.5978 | 0.21178 | 0.0116 | -2.8227
-16 | -0.5772 | 0.20365 | 0.0079 | -2.8343
-15.5 | -0.5583 | 0.19559 | 0.0042 | -2.8544
-15 | -0.5402 | 0.18774 | 0.0008 | -2.8774
-14.5 | -0.523 | 0.17991 | -0.0024 | -2.907
-14 | -0.5066 | 0.17209 | -0.0055 | -2.9438
-13.5 | -0.4911 | 0.16433 | -0.0083 | -2.9885
-13 | -0.4772 | 0.15646 | -0.011 | -3.05
-12.5 | -0.464 | 0.14894 | -0.0133 | -3.1153
-12 | -0.4539 | 0.14117 | -0.0155 | -3.2153
-11.5 | -0.4446 | 0.13354 | -0.0177 | -3.3293
-11 | -0.436 | 0.12576 | -0.0198 | -3.4669
-10.5 | -0.4294 | 0.11787 | -0.0218 | -3.643
-10 | -0.334 | 0.09593 | -0.0304 | -3.4817
-9.5 | -0.3342 | 0.08783 | -0.0321 | -3.8051
-9 | -0.3218 | 0.07913 | -0.0369 | -4.0667
-8.5 | -0.3211 | 0.06788 | -0.0428 | -4.7304
-8 | -0.3151 | 0.0578 | -0.0492 | -5.4516
-7.5 | -0.3162 | 0.04659 | -0.0573 | -6.7869
-7 | -0.3261 | 0.03372 | -0.0707 | -9.6708
-6.5 | -0.3194 | 0.01935 | -0.094 | -16.5065
-6 | -0.3145 | 0.00908 | -0.0994 | -34.6366
-5.5 | -0.2976 | 0.0029 | -0.0984 | -102.6207
-5 | -0.2447 | 0.00141 | -0.0965 | -173.5461
-4.5 | -0.1799 | 0.00112 | -0.0948 | -160.625
-4 | -0.1142 | 0.00098 | -0.0935 | -116.5306
-3.5 | -0.0485 | 0.00092 | -0.0924 | -52.7174
-3 | 0.0166 | 0.00087 | -0.0914 | 19.0805
-2.5 | 0.0813 | 0.00082 | -0.0908 | 99.1463
-2 | 0.1453 | 0.00078 | -0.0902 | 186.2821
-1.5 | 0.2091 | 0.00075 | -0.0899 | 278.8
-1 | 0.2728 | 0.0007 | -0.0897 | 389.7143
0 | 0.4044 | 0.00474 | -0.091 | 85.3165
0.5 | 0.4683 | 0.00476 | -0.0906 | 98.3824
1 | 0.5321 | 0.00494 | -0.09 | 107.7126
1.5 | 0.596 | 0.00518 | -0.0893 | 115.0579
2 | 0.6596 | 0.00547 | -0.0885 | 120.585
2.5 | 0.7226 | 0.00584 | -0.0874 | 123.7329
3 | 0.7858 | 0.00618 | -0.0862 | 127.1521
3.5 | 0.8482 | 0.00657 | -0.0846 | 129.102
4 | 0.9042 | 0.00701 | -0.0814 | 128.9872
4.5 | 0.9676 | 0.0076 | -0.0796 | 127.3158
5 | 1.0292 | 0.0084 | -0.0772 | 122.5238
5.5 | 1.0905 | 0.00928 | -0.0744 | 117.5108
6 | 1.152 | 0.0102 | -0.0712 | 112.9412
6.5 | 1.2108 | 0.01138 | -0.067 | 106.3972
7 | 1.265 | 0.01299 | -0.0612 | 97.3826
7.5 | 1.2973 | 0.01597 | -0.0522 | 81.2336
8 | 1.2954 | 0.02019 | -0.0394 | 64.1605
8.5 | 1.2734 | 0.02565 | -0.0278 | 49.6452
9 | 1.2397 | 0.03279 | -0.0205 | 37.8073
9.5 | 1.2051 | 0.04181 | -0.0193 | 28.8232
10 | 1.1674 | 0.05389 | -0.0247 | 21.6626
10.5 | 1.1346 | 0.06826 | -0.0344 | 16.6217
11 | 1.1042 | 0.08419 | -0.0454 | 13.1156
11.5 | 1.0779 | 0.10004 | -0.0553 | 10.7747
12 | 1.0548 | 0.1155 | -0.0646 | 9.1325
12.5 | 1.0371 | 0.13051 | -0.0738 | 7.9465

## 65. Re 4M Mach 0.00 (1)
BIGFOIL.COM POLAR EXPORT
HN-350M02
HN-350M02 |  |  |  | Cl Max: | 1.153 | at alpha= | 8.5 | deg
JavaFoil+Calcfoil stall+Eppler ext transition |  |  |  | L/D Max: | 152.799 | at alpha= | 5.5 | deg
Re: | 4000000 |  |  | Cd Min: | 0.00575 | at alpha= | 2 | deg
Mach: | 0 |  |  | Cl=0 at alpha= | -3.2759 | deg
|  |  |  | @ Cl=0.1, Cd= | 0.0062505
|  |  |  | @ Cl=0.4, Cd= | 0.0063059
|  |  |  | @ Cl=0.6, Cd= | 0.0057647
alpha (deg) | Cl | Cd | Cm | Cl/Cd
-13 | -0.39 | 0.08729 | -0.033 | -4.466
-12.5 | -0.404 | 0.08222 | -0.033 | -4.909
-12 | -0.415 | 0.07791 | -0.033 | -5.333
-11.5 | -0.425 | 0.07395 | -0.033 | -5.745
-11 | -0.431 | 0.06937 | -0.033 | -6.217
-10.5 | -0.434 | 0.06536 | -0.034 | -6.641
-10 | -0.433 | 0.06097 | -0.035 | -7.1
-9.5 | -0.426 | 0.05687 | -0.037 | -7.492
-9 | -0.413 | 0.05277 | -0.039 | -7.816
-8.5 | -0.397 | 0.04718 | -0.043 | -8.41
-8 | -0.457 | 0.0079 | -0.073 | -57.901
-7.5 | -0.424 | 0.00752 | -0.073 | -56.402
-7 | -0.386 | 0.0078 | -0.074 | -49.452
-6.5 | -0.343 | 0.00751 | -0.074 | -45.666
-6 | -0.296 | 0.00723 | -0.075 | -40.981
-5.5 | -0.246 | 0.007 | -0.075 | -35.192
-5 | -0.194 | 0.00685 | -0.075 | -28.312
-4.5 | -0.139 | 0.00675 | -0.076 | -20.638
-4 | -0.083 | 0.00664 | -0.076 | -12.512
-3.5 | -0.026 | 0.00658 | -0.076 | -3.899
-3 | 0.032 | 0.0068 | -0.077 | 4.776
-2.5 | 0.091 | 0.00622 | -0.077 | 14.621
-2 | 0.15 | 0.00642 | -0.078 | 23.307
-1.5 | 0.208 | 0.00683 | -0.078 | 30.502
-1 | 0.267 | 0.00653 | -0.078 | 40.894
-0.5 | 0.326 | 0.00631 | -0.079 | 51.649
0 | 0.384 | 0.00639 | -0.079 | 60.099
0.5 | 0.443 | 0.00608 | -0.079 | 72.784
1 | 0.501 | 0.00591 | -0.08 | 84.833
1.5 | 0.559 | 0.0058 | -0.08 | 96.39
2 | 0.617 | 0.00575 | -0.08 | 107.418
2.5 | 0.675 | 0.00575 | -0.081 | 117.533
3 | 0.733 | 0.00575 | -0.081 | 127.39
3.5 | 0.79 | 0.00579 | -0.081 | 136.453
4 | 0.847 | 0.00588 | -0.082 | 143.919
4.5 | 0.902 | 0.00603 | -0.082 | 149.591
5 | 0.954 | 0.00636 | -0.082 | 149.964
5.5 | 1.003 | 0.00656 | -0.083 | 152.799
6 | 1.046 | 0.007 | -0.083 | 149.385
6.5 | 1.083 | 0.00723 | -0.083 | 149.793
7 | 1.113 | 0.00745 | -0.084 | 149.388
7.5 | 1.135 | 0.00762 | -0.084 | 149.023
8 | 1.149 | 0.00767 | -0.084 | 149.697
8.5 | 1.153 | 0.00794 | -0.084 | 145.298
9 | 1.148 | 0.00824 | -0.085 | 139.332
9.5 | 1.134 | 0.00854 | -0.085 | 132.897
10 | 1.109 | 0.01266 | -0.085 | 87.562
10.5 | 1.076 | 0.01585 | -0.085 | 67.925
11 | 1.037 | 0.01692 | -0.085 | 61.288
11.5 | 0.988 | 0.01837 | -0.084 | 53.777
12 | 0.926 | 0.02147 | -0.083 | 43.146
12.5 | 0.854 | 0.02836 | -0.08 | 30.105
13 | 0.774 | 0.04266 | -0.075 | 18.15
13.5 | 0.7 | 0.06278 | -0.068 | 11.156

## 66. Re 4M Mach 0.00 (2)
BIGFOIL.COM POLAR EXPORT
HN-350M02
HN-350M02 |  |  |  | Cl Max: | 1.6291 | at alpha= | 14.5 | deg
XFOIL ncrit=9 |  |  |  | L/D Max: | 129.532 | at alpha= | 4.5 | deg
Re: | 4000000 |  |  | Cd Min: | 0.18257 | at alpha= | 19.5 | deg
Mach: | 0 |  |  | Cl=0 at alpha= | -3.2156 | deg
|  |  |  | @ Cl=0.1, Cd= | 0.0050238
|  |  |  | @ Cl=0.4, Cd= | 0.0044
|  |  |  | @ Cl=0.6, Cd= | 0.0050731
alpha (deg) | Cl | Cd | Cm | Cl/Cd
-13 | -1.0571 | 0.0289 | -0.0667 | -36.5779
-12.5 | -1.044 | 0.02166 | -0.0678 | -48.1994
-12 | -0.9965 | 0.01782 | -0.0702 | -55.9203
-11.5 | -0.9413 | 0.01571 | -0.0722 | -59.9173
-11 | -0.8828 | 0.01411 | -0.0743 | -62.5656
-10.5 | -0.8235 | 0.01279 | -0.0762 | -64.3862
-10 | -0.7694 | 0.01186 | -0.0766 | -64.8735
-9.5 | -0.7106 | 0.01086 | -0.0779 | -65.4328
-9 | -0.6492 | 0.00997 | -0.0797 | -65.1153
-8.5 | -0.586 | 0.00915 | -0.0818 | -64.0437
-8 | -0.5239 | 0.00854 | -0.0835 | -61.3466
-7.5 | -0.4701 | 0.00787 | -0.0833 | -59.7332
-7 | -0.4133 | 0.00729 | -0.0837 | -56.6941
-6.5 | -0.3584 | 0.00693 | -0.0835 | -51.7172
-6 | -0.3033 | 0.00663 | -0.0834 | -45.7466
-5.5 | -0.2492 | 0.00618 | -0.083 | -40.3236
-5 | -0.1949 | 0.00598 | -0.0826 | -32.592
-4.5 | -0.1403 | 0.00572 | -0.0823 | -24.528
-4 | -0.0857 | 0.00558 | -0.082 | -15.3584
-3.5 | -0.031 | 0.00541 | -0.0817 | -5.7301
-3 | 0.0235 | 0.00523 | -0.0814 | 4.4933
-2.5 | 0.0781 | 0.00508 | -0.0812 | 15.374
-2 | 0.1327 | 0.00494 | -0.081 | 26.8623
-1.5 | 0.1874 | 0.00478 | -0.0809 | 39.205
-1 | 0.242 | 0.00461 | -0.0808 | 52.4946
-0.5 | 0.2966 | 0.00453 | -0.0807 | 65.4746
0 | 0.3513 | 0.0044 | -0.0806 | 79.8409
0.5 | 0.4059 | 0.0044 | -0.0805 | 92.25
1 | 0.4605 | 0.00451 | -0.0803 | 102.1064
1.5 | 0.5149 | 0.00471 | -0.0801 | 109.3206
2 | 0.5691 | 0.00493 | -0.0798 | 115.4361
2.5 | 0.6231 | 0.00518 | -0.0795 | 120.2896
3 | 0.6766 | 0.00546 | -0.0791 | 123.9194
3.5 | 0.7297 | 0.00572 | -0.0787 | 127.5699
4 | 0.7805 | 0.0061 | -0.0777 | 127.9508
4.5 | 0.8303 | 0.00641 | -0.0765 | 129.532
5 | 0.8822 | 0.00697 | -0.0759 | 126.571
5.5 | 0.9342 | 0.00752 | -0.0754 | 124.2287
6 | 0.9856 | 0.00809 | -0.0748 | 121.8294
6.5 | 1.0368 | 0.00868 | -0.0741 | 119.447
7 | 1.0879 | 0.00924 | -0.0734 | 117.7381
7.5 | 1.137 | 0.01003 | -0.0723 | 113.3599
8 | 1.1875 | 0.0106 | -0.0716 | 112.0283
8.5 | 1.2373 | 0.0112 | -0.0707 | 110.4732
9 | 1.2863 | 0.01185 | -0.0698 | 108.5485
9.5 | 1.334 | 0.0126 | -0.0686 | 105.873
10 | 1.38 | 0.01346 | -0.0672 | 102.526
10.5 | 1.4214 | 0.01476 | -0.0651 | 96.3008
11 | 1.4661 | 0.01557 | -0.0636 | 94.1618
11.5 | 1.5079 | 0.01658 | -0.0617 | 90.9469
12 | 1.546 | 0.01782 | -0.0593 | 86.7565
12.5 | 1.5796 | 0.01927 | -0.0562 | 81.972
13 | 1.608 | 0.02085 | -0.0524 | 77.1223
13.5 | 1.6202 | 0.02264 | -0.0458 | 71.5636
14 | 1.629 | 0.02474 | -0.0396 | 65.8448
14.5 | 1.6291 | 0.02767 | -0.0334 | 58.876
15 | 1.6282 | 0.03107 | -0.0286 | 52.4042
15.5 | 1.6169 | 0.03595 | -0.0247 | 44.9764
16 | 1.6091 | 0.04136 | -0.0231 | 38.9047
16.5 | 1.5857 | 0.04969 | -0.0237 | 31.9119
17 | 1.5437 | 0.06252 | -0.0283 | 24.6913
17.5 | 1.4997 | 0.07816 | -0.0364 | 19.1876
18 | 1.434 | 0.10041 | -0.0493 | 14.2814
18.5 | 1.3567 | 0.12738 | -0.0654 | 10.6508
19 | 1.2796 | 0.15632 | -0.0832 | 8.1858
19.5 | 1.2209 | 0.18257 | -0.0996 | 6.6873

## 67. Re 4M Mach 0.10 (1)
BIGFOIL.COM POLAR EXPORT
HN-350M02
HN-350M02 |  |  |  | Cl Max: | 1.148 | at alpha= | 8.5 | deg
JavaFoil+Calcfoil stall+Eppler ext transition |  |  |  | L/D Max: | 152.734 | at alpha= | 5.5 | deg
Re: | 4000000 |  |  | Cd Min: | 0.00576 | at alpha= | 2.5 | deg
Mach: | 0.1 |  |  | Cl=0 at alpha= | -3.2797 | deg
|  |  |  | @ Cl=0.1, Cd= | 0.0062566
|  |  |  | @ Cl=0.4, Cd= | 0.0063364
|  |  |  | @ Cl=0.6, Cd= | 0.0057878
alpha (deg) | Cl | Cd | Cm | Cl/Cd
-13 | -0.363 | 0.08801 | -0.033 | -4.127
-12.5 | -0.38 | 0.08305 | -0.033 | -4.576
-12 | -0.395 | 0.07834 | -0.033 | -5.043
-11.5 | -0.408 | 0.07407 | -0.033 | -5.503
-11 | -0.417 | 0.0702 | -0.033 | -5.941
-10.5 | -0.423 | 0.06585 | -0.033 | -6.419
-10 | -0.424 | 0.0615 | -0.034 | -6.896
-9.5 | -0.42 | 0.05732 | -0.036 | -7.321
-9 | -0.408 | 0.05326 | -0.038 | -7.659
-8.5 | -0.392 | 0.0492 | -0.04 | -7.96
-8 | -0.455 | 0.00771 | -0.073 | -58.972
-7.5 | -0.423 | 0.00757 | -0.074 | -55.885
-7 | -0.386 | 0.00779 | -0.074 | -49.519
-6.5 | -0.343 | 0.00751 | -0.075 | -45.75
-6 | -0.297 | 0.0073 | -0.075 | -40.678
-5.5 | -0.247 | 0.00707 | -0.075 | -34.995
-5 | -0.195 | 0.00685 | -0.076 | -28.41
-4.5 | -0.14 | 0.00674 | -0.076 | -20.757
-4 | -0.083 | 0.00663 | -0.076 | -12.586
-3.5 | -0.026 | 0.00657 | -0.077 | -3.924
-3 | 0.033 | 0.00683 | -0.077 | 4.777
-2.5 | 0.091 | 0.00622 | -0.078 | 14.696
-2 | 0.15 | 0.00646 | -0.078 | 23.294
-1.5 | 0.21 | 0.00686 | -0.078 | 30.538
-1 | 0.268 | 0.00654 | -0.079 | 41.061
-0.5 | 0.327 | 0.00633 | -0.079 | 51.711
0 | 0.386 | 0.00641 | -0.079 | 60.202
0.5 | 0.445 | 0.0061 | -0.08 | 72.949
1 | 0.504 | 0.00592 | -0.08 | 85.013
1.5 | 0.562 | 0.00582 | -0.08 | 96.6
2 | 0.621 | 0.00577 | -0.081 | 107.615
2.5 | 0.679 | 0.00576 | -0.081 | 117.745
3 | 0.737 | 0.00577 | -0.081 | 127.632
3.5 | 0.794 | 0.00581 | -0.082 | 136.588
4 | 0.851 | 0.0059 | -0.082 | 144.122
4.5 | 0.906 | 0.00606 | -0.082 | 149.66
5 | 0.959 | 0.0064 | -0.083 | 149.917
5.5 | 1.008 | 0.0066 | -0.083 | 152.734
6 | 1.05 | 0.00705 | -0.083 | 148.962
6.5 | 1.086 | 0.00728 | -0.084 | 149.137
7 | 1.115 | 0.00751 | -0.084 | 148.613
7.5 | 1.136 | 0.00774 | -0.084 | 146.761
8 | 1.147 | 0.00775 | -0.085 | 148.081
8.5 | 1.148 | 0.00804 | -0.085 | 142.766
9 | 1.14 | 0.00834 | -0.085 | 136.717
9.5 | 1.121 | 0.00865 | -0.085 | 129.658
10 | 1.09 | 0.01286 | -0.085 | 84.697
10.5 | 1.051 | 0.01616 | -0.085 | 65.048
11 | 1.004 | 0.01736 | -0.085 | 57.822
11.5 | 0.945 | 0.01937 | -0.084 | 48.773
12 | 0.875 | 0.0235 | -0.082 | 37.218
12.5 | 0.791 | 0.03392 | -0.078 | 23.327
13 | 0.707 | 0.05291 | -0.071 | 13.354
13.5 | 0.637 | 0.07238 | -0.064 | 8.794

## 68. Re 4M Mach 0.10 (2)
BIGFOIL.COM POLAR EXPORT
HN-350M02
HN-350M02 |  |  |  | Cl Max: | 1.5948 | at alpha= | 14 | deg
XFOIL ncrit=9 |  |  |  | L/D Max: | 129.86 | at alpha= | 4.5 | deg
Re: | 4000000 |  |  | Cd Min: | 0.18288 | at alpha= | 19 | deg
Mach: | 0.1 |  |  | Cl=0 at alpha= | -3.2131 | deg
|  |  |  | @ Cl=0.1, Cd= | 0.0050408
|  |  |  | @ Cl=0.4, Cd= | 0.0044185
|  |  |  | @ Cl=0.6, Cd= | 0.0050734
alpha (deg) | Cl | Cd | Cm | Cl/Cd
-13.5 | -0.8428 | 0.07136 | -0.0454 | -11.8105
-12 | -0.9908 | 0.02314 | -0.0703 | -42.8176
-11.5 | -0.9466 | 0.01773 | -0.0734 | -53.3897
-11 | -0.8895 | 0.01539 | -0.0756 | -57.7973
-10.5 | -0.8291 | 0.01369 | -0.0777 | -60.5625
-10 | -0.7752 | 0.01263 | -0.0778 | -61.3777
-9.5 | -0.7163 | 0.01143 | -0.0791 | -62.6684
-9 | -0.6545 | 0.01038 | -0.0808 | -63.0539
-8.5 | -0.5909 | 0.00941 | -0.0828 | -62.7949
-8 | -0.5282 | 0.00869 | -0.0844 | -60.7825
-7.5 | -0.4733 | 0.00818 | -0.0842 | -57.8606
-7 | -0.4165 | 0.00736 | -0.0844 | -56.5897
-6.5 | -0.3612 | 0.00698 | -0.0842 | -51.7479
-6 | -0.3057 | 0.00667 | -0.084 | -45.8321
-5.5 | -0.2512 | 0.00621 | -0.0835 | -40.4509
-5 | -0.1964 | 0.00599 | -0.0831 | -32.788
-4.5 | -0.1415 | 0.00575 | -0.0828 | -24.6087
-4 | -0.0865 | 0.00561 | -0.0824 | -15.4189
-3.5 | -0.0315 | 0.00543 | -0.0821 | -5.8011
-3 | 0.0234 | 0.00525 | -0.0818 | 4.4571
-2.5 | 0.0783 | 0.0051 | -0.0816 | 15.3529
-2 | 0.1333 | 0.00495 | -0.0814 | 26.9293
-1.5 | 0.1883 | 0.0048 | -0.0812 | 39.2292
-1 | 0.2432 | 0.00462 | -0.0811 | 52.6407
-0.5 | 0.2981 | 0.00453 | -0.081 | 65.8057
0 | 0.3531 | 0.00441 | -0.081 | 80.068
0.5 | 0.408 | 0.00442 | -0.0808 | 92.3077
1 | 0.4628 | 0.00453 | -0.0806 | 102.1634
1.5 | 0.5176 | 0.00472 | -0.0804 | 109.661
2 | 0.5722 | 0.00494 | -0.0801 | 115.83
2.5 | 0.6264 | 0.0052 | -0.0798 | 120.4615
3 | 0.6802 | 0.00548 | -0.0794 | 124.1241
3.5 | 0.7336 | 0.00575 | -0.0789 | 127.5826
4 | 0.7848 | 0.00614 | -0.078 | 127.8176
4.5 | 0.835 | 0.00643 | -0.0767 | 129.86
5 | 0.8871 | 0.00701 | -0.0761 | 126.5478
5.5 | 0.9394 | 0.00756 | -0.0755 | 124.2593
6 | 0.9913 | 0.00814 | -0.0748 | 121.7813
6.5 | 1.0428 | 0.00875 | -0.074 | 119.1771
7 | 1.0942 | 0.00933 | -0.0733 | 117.2776
7.5 | 1.1436 | 0.01013 | -0.0721 | 112.8924
8 | 1.1947 | 0.0107 | -0.0713 | 111.6542
8.5 | 1.2448 | 0.01133 | -0.0703 | 109.8676
9 | 1.294 | 0.01201 | -0.0692 | 107.7435
9.5 | 1.3418 | 0.01281 | -0.0679 | 104.7463
10 | 1.3834 | 0.01423 | -0.0655 | 97.2171
10.5 | 1.4292 | 0.01506 | -0.064 | 94.9004
11 | 1.4728 | 0.01604 | -0.0621 | 91.8204
11.5 | 1.5126 | 0.01727 | -0.0597 | 87.5854
12 | 1.5475 | 0.01879 | -0.0565 | 82.3576
12.5 | 1.5758 | 0.02059 | -0.0524 | 76.5323
13 | 1.591 | 0.02243 | -0.0462 | 70.9318
13.5 | 1.5947 | 0.02485 | -0.0389 | 64.173
14 | 1.5948 | 0.02781 | -0.0326 | 57.3463
14.5 | 1.5836 | 0.03209 | -0.0269 | 49.3487
15 | 1.5723 | 0.0372 | -0.0234 | 42.2661
15.5 | 1.5479 | 0.04479 | -0.0223 | 34.5591
16 | 1.5295 | 0.05323 | -0.0241 | 28.7338
16.5 | 1.488 | 0.06693 | -0.0301 | 22.2322
17 | 1.4279 | 0.08671 | -0.0413 | 16.4675
17.5 | 1.3673 | 0.10905 | -0.0546 | 12.5383
18 | 1.3024 | 0.13396 | -0.0695 | 9.7223
18.5 | 1.2436 | 0.15887 | -0.0847 | 7.8278
19 | 1.1946 | 0.18288 | -0.0997 | 6.5322

## 69. Re 4M Mach 0.25 (1)
BIGFOIL.COM POLAR EXPORT
HN-350M02
HN-350M02 |  |  |  | Cl Max: | 1.132 | at alpha= | 7.5 | deg
JavaFoil+Calcfoil stall+Eppler ext transition |  |  |  | L/D Max: | 152.186 | at alpha= | 5.5 | deg
Re: | 4000000 |  |  | Cd Min: | 0.00585 | at alpha= | 2 | deg
Mach: | 0.25 |  |  | Cl=0 at alpha= | -3.2797 | deg
|  |  |  | @ Cl=0.1, Cd= | 0.0063326
|  |  |  | @ Cl=0.4, Cd= | 0.07796
|  |  |  | @ Cl=0.6, Cd= | 0.07796
alpha (deg) | Cl | Cd | Cm | Cl/Cd
-12.5 | -0.145 | 0.08676 | -0.034 | -1.675
-12 | -0.202 | 0.08168 | -0.034 | -2.477
-11.5 | -0.249 | 0.07683 | -0.034 | -3.246
-11 | -0.29 | 0.07194 | -0.034 | -4.029
-10.5 | -0.323 | 0.06733 | -0.034 | -4.804
-10 | -0.349 | 0.06327 | -0.034 | -5.522
-9.5 | -0.365 | 0.05972 | -0.034 | -6.108
-9 | -0.368 | 0.05604 | -0.035 | -6.569
-8.5 | -0.364 | 0.05207 | -0.037 | -6.995
-8 | -0.354 | 0.04755 | -0.041 | -7.444
-7.5 | -0.391 | 0.0117 | -0.071 | -33.441
-7 | -0.383 | 0.00756 | -0.076 | -50.624
-6.5 | -0.344 | 0.00776 | -0.077 | -44.366
-6 | -0.3 | 0.00746 | -0.077 | -40.25
-5.5 | -0.251 | 0.0072 | -0.077 | -34.913
-5 | -0.199 | 0.00702 | -0.078 | -28.312
-4.5 | -0.143 | 0.00687 | -0.078 | -20.842
-4 | -0.086 | 0.00673 | -0.079 | -12.708
-3.5 | -0.026 | 0.00666 | -0.079 | -3.974
-3 | 0.033 | 0.00661 | -0.079 | 5.065
-2.5 | 0.094 | 0.00631 | -0.08 | 14.887
-2 | 0.155 | 0.00654 | -0.08 | 23.632
-1.5 | 0.215 | 0.00696 | -0.081 | 30.949
-1 | 0.276 | 0.00666 | -0.081 | 41.45
-0.5 | 0.336 | 0.00643 | -0.081 | 52.328
0 | 0.397 | 0.00654 | -0.082 | 60.665
0.5 | 0.457 | 0.0062 | -0.082 | 73.751
1 | 0.517 | 0.00603 | -0.082 | 85.851
1.5 | 0.578 | 0.00591 | -0.083 | 97.782
2 | 0.638 | 0.00585 | -0.083 | 108.911
2.5 | 0.697 | 0.00586 | -0.083 | 118.914
3 | 0.757 | 0.00587 | -0.084 | 128.908
3.5 | 0.816 | 0.00596 | -0.084 | 136.967
4 | 0.874 | 0.00603 | -0.084 | 144.937
4.5 | 0.93 | 0.00637 | -0.085 | 146.049
5 | 0.983 | 0.0066 | -0.085 | 148.919
5.5 | 1.032 | 0.00678 | -0.085 | 152.186
6 | 1.072 | 0.00724 | -0.086 | 148.124
6.5 | 1.103 | 0.0076 | -0.086 | 145.27
7 | 1.124 | 0.0079 | -0.086 | 142.378
7.5 | 1.132 | 0.00815 | -0.087 | 139.008
8 | 1.125 | 0.00831 | -0.087 | 135.482
8.5 | 1.102 | 0.00854 | -0.087 | 129.126
9 | 1.062 | 0.00894 | -0.087 | 118.727
9.5 | 0.999 | 0.01557 | -0.087 | 64.163
10 | 0.921 | 0.01681 | -0.087 | 54.785
10.5 | 0.822 | 0.01881 | -0.086 | 43.708
11 | 0.703 | 0.02364 | -0.083 | 29.735
11.5 | 0.562 | 0.04 | -0.076 | 14.062
12 | 0.432 | 0.06409 | -0.065 | 6.741
12.5 | 0.317 | 0.07796 | -0.058 | 4.072

## 70. Re 4M Mach 0.25 (2)
BIGFOIL.COM POLAR EXPORT
HN-350M02
HN-350M02 |  |  |  | Cl Max: | 1.4688 | at alpha= | 11 | deg
XFOIL ncrit=9 |  |  |  | L/D Max: | 130.333 | at alpha= | 4.5 | deg
Re: | 4000000 |  |  | Cd Min: | 0.16217 | at alpha= | -14 | deg
Mach: | 0.25 |  |  | Cl=0 at alpha= | -3.2003 | deg
|  |  |  | @ Cl=0.1, Cd= | 0.005103
|  |  |  | @ Cl=0.4, Cd= | 0.00448
|  |  |  | @ Cl=0.6, Cd= | 0.0050724
alpha (deg) | Cl | Cd | Cm | Cl/Cd
-14 | -0.5062 | 0.16217 | -0.0045 | -3.1214
-13.5 | -0.4935 | 0.15465 | -0.0071 | -3.1911
-13 | -0.4834 | 0.14711 | -0.0095 | -3.286
-12 | -0.4952 | 0.12394 | -0.0159 | -3.9955
-11.5 | -0.4887 | 0.11695 | -0.0181 | -4.1787
-11 | -0.4894 | 0.10821 | -0.0209 | -4.5227
-10.5 | -0.5026 | 0.09696 | -0.0247 | -5.1836
-10 | -0.5039 | 0.08942 | -0.0271 | -5.6352
-9.5 | -0.5806 | 0.06924 | -0.0365 | -8.3853
-9 | -0.671 | 0.01786 | -0.0856 | -37.57
-8.5 | -0.6144 | 0.01294 | -0.088 | -47.4807
-8 | -0.5503 | 0.01066 | -0.0896 | -51.6229
-7.5 | -0.4941 | 0.00924 | -0.0889 | -53.474
-7 | -0.4334 | 0.00832 | -0.0889 | -52.0913
-6.5 | -0.3771 | 0.00734 | -0.088 | -51.376
-6 | -0.3193 | 0.00691 | -0.0874 | -46.2084
-5.5 | -0.2623 | 0.00646 | -0.0867 | -40.6037
-5 | -0.2053 | 0.00612 | -0.086 | -33.5458
-4.5 | -0.1481 | 0.00592 | -0.0855 | -25.0169
-4 | -0.0912 | 0.00567 | -0.0849 | -16.0847
-3.5 | -0.0341 | 0.00549 | -0.0845 | -6.2113
-3 | 0.0228 | 0.00532 | -0.0841 | 4.2857
-2.5 | 0.0795 | 0.00515 | -0.0837 | 15.4369
-2 | 0.1362 | 0.00502 | -0.0835 | 27.1315
0 | 0.3629 | 0.00448 | -0.0829 | 81.0045
0.5 | 0.4195 | 0.00448 | -0.0827 | 93.6384
1 | 0.4761 | 0.00459 | -0.0825 | 103.7255
1.5 | 0.5326 | 0.00478 | -0.0822 | 111.4226
2 | 0.5887 | 0.00502 | -0.0819 | 117.2709
2.5 | 0.6448 | 0.00528 | -0.0815 | 122.1212
3 | 0.7005 | 0.00558 | -0.081 | 125.5376
3.5 | 0.7559 | 0.00586 | -0.0804 | 128.9932
4 | 0.8089 | 0.00627 | -0.0793 | 129.0112
4.5 | 0.8602 | 0.0066 | -0.0777 | 130.3333
5 | 0.9143 | 0.00721 | -0.0768 | 126.81
5.5 | 0.9689 | 0.00776 | -0.076 | 124.8582
6 | 1.0222 | 0.00845 | -0.0749 | 120.9704
6.5 | 1.076 | 0.00907 | -0.0738 | 118.6329
7 | 1.1279 | 0.00989 | -0.0723 | 114.0445
7.5 | 1.1811 | 0.01058 | -0.0709 | 111.6352
8 | 1.2338 | 0.01128 | -0.0694 | 109.3794
8.5 | 1.2852 | 0.0121 | -0.0676 | 106.2149
9 | 1.3345 | 0.0131 | -0.0655 | 101.8702
9.5 | 1.3738 | 0.01506 | -0.0617 | 91.2218
10 | 1.4159 | 0.01656 | -0.0584 | 85.5012
10.5 | 1.4487 | 0.01872 | -0.0538 | 77.3878
11 | 1.4688 | 0.02152 | -0.0475 | 68.2528
11.5 | 1.466 | 0.02455 | -0.038 | 59.7149
12 | 1.4515 | 0.02869 | -0.0293 | 50.5925
12.5 | 1.4278 | 0.03434 | -0.023 | 41.5783
13 | 1.3992 | 0.04186 | -0.0204 | 33.4257
13.5 | 1.3633 | 0.05242 | -0.0226 | 26.0072
14 | 1.3279 | 0.06572 | -0.0294 | 20.2054
14.5 | 1.2862 | 0.08278 | -0.0399 | 15.5376
15 | 1.2489 | 0.10072 | -0.0508 | 12.3997
15.5 | 1.2074 | 0.12039 | -0.0624 | 10.0291
16 | 1.1696 | 0.13986 | -0.0739 | 8.3626

## 71. Re 4M Mach 0.50 (1)
BIGFOIL.COM POLAR EXPORT
HN-350M02
HN-350M02 |  |  |  | Cl Max: | 1.274 | at alpha= | 20 | deg
JavaFoil+Calcfoil stall+Eppler ext transition |  |  |  | L/D Max: | 148.175 | at alpha= | 4.5 | deg
Re: | 4000000 |  |  | Cd Min: | 0.00631 | at alpha= | 2 | deg
Mach: | 0.5 |  |  | Cl=0 at alpha= | -3.2803 | deg
|  |  |  | @ Cl=0.1, Cd= | 0.0067681
|  |  |  | @ Cl=0.4, Cd= | 0.0068934
|  |  |  | @ Cl=0.6, Cd= | 0.0064206
alpha (deg) | Cl | Cd | Cm | Cl/Cd
-20 | -0.873 | 0.16083 | -0.043 | -5.427
-19.5 | -0.846 | 0.15702 | -0.042 | -5.39
-19 | -0.821 | 0.15213 | -0.042 | -5.396
-18.5 | -0.796 | 0.14606 | -0.042 | -5.447
-18 | -0.771 | 0.14177 | -0.042 | -5.435
-17.5 | -0.746 | 0.13929 | -0.043 | -5.356
-17 | -0.719 | 0.13306 | -0.041 | -5.401
-16.5 | -0.693 | 0.12986 | -0.041 | -5.337
-16 | -0.668 | 0.12587 | -0.041 | -5.305
-15.5 | -0.642 | 0.12194 | -0.042 | -5.267
-15 | -0.617 | 0.1158 | -0.042 | -5.328
-14.5 | -0.59 | 0.11076 | -0.041 | -5.329
-14 | -0.564 | 0.10608 | -0.04 | -5.32
-13.5 | -0.539 | 0.10248 | -0.041 | -5.257
-13 | -0.513 | 0.09954 | -0.041 | -5.154
-12.5 | -0.487 | 0.09439 | -0.04 | -5.156
-12 | -0.461 | 0.08419 | -0.04 | -5.473
-11.5 | -0.435 | 0.07581 | -0.041 | -5.738
-11 | -0.409 | 0.06985 | -0.042 | -5.86
-10.5 | -0.383 | 0.07049 | -0.041 | -5.434
-10 | -0.356 | 0.06758 | -0.039 | -5.27
-9.5 | -0.331 | 0.06099 | -0.042 | -5.423
-9 | -0.306 | 0.05482 | -0.046 | -5.577
-8.5 | -0.284 | 0.0461 | -0.054 | -6.152
-8 | -0.251 | 0.05385 | -0.038 | -4.658
-7.5 | -0.225 | 0.04915 | -0.039 | -4.572
-7 | -0.2 | 0.04298 | -0.048 | -4.654
-6.5 | -0.172 | 0.04403 | -0.039 | -3.901
-6 | -0.145 | 0.04086 | -0.04 | -3.556
-5.5 | -0.198 | 0.03665 | -0.049 | -5.39
-5 | -0.209 | 0.00776 | -0.087 | -26.893
-4.5 | -0.155 | 0.00739 | -0.087 | -21.008
-4 | -0.094 | 0.00717 | -0.088 | -13.148
-3.5 | -0.029 | 0.00701 | -0.088 | -4.194
-3 | 0.037 | 0.00687 | -0.089 | 5.427
-2.5 | 0.105 | 0.00676 | -0.089 | 15.498
-2 | 0.173 | 0.0065 | -0.09 | 26.565
-1.5 | 0.241 | 0.00686 | -0.09 | 35.05
-1 | 0.308 | 0.00715 | -0.09 | 43.103
-0.5 | 0.376 | 0.00694 | -0.091 | 54.162
0 | 0.443 | 0.00681 | -0.091 | 65.081
0.5 | 0.511 | 0.00668 | -0.092 | 76.46
1 | 0.578 | 0.00646 | -0.092 | 89.468
1.5 | 0.645 | 0.00634 | -0.092 | 101.825
2 | 0.712 | 0.00631 | -0.093 | 112.844
2.5 | 0.779 | 0.00633 | -0.093 | 123.017
3 | 0.845 | 0.00637 | -0.094 | 132.507
3.5 | 0.91 | 0.0065 | -0.094 | 140.036
4 | 0.973 | 0.00669 | -0.094 | 145.376
4.5 | 1.033 | 0.00697 | -0.095 | 148.175
5 | 1.085 | 0.0075 | -0.095 | 144.687
5.5 | 1.12 | 0.00831 | -0.095 | 134.775
6 | 1.117 | 0.009 | -0.096 | 124.144
6.5 | 1 | 0.0096 | -0.096 | 104.204
7 | 0.689 | 0.01261 | -0.096 | 54.624
7.5 | 0.721 | 0.01627 | -0.096 | 44.325
8 | 0.622 | 0.05201 | -0.061 | 11.964
8.5 | 0.76 | 0.02104 | -0.093 | 36.119
9 | 0.666 | 0.06537 | -0.048 | 10.191
9.5 | 0.735 | 0.04785 | -0.075 | 15.356
10 | 0.72 | 0.07451 | -0.047 | 9.659
10.5 | 0.75 | 0.0719 | -0.053 | 10.435
11 | 0.775 | 0.0804 | -0.05 | 9.643
11.5 | 0.803 | 0.0893 | -0.051 | 8.991
12 | 0.83 | 0.09449 | -0.05 | 8.781
12.5 | 0.857 | 0.09641 | -0.051 | 8.886
13 | 0.887 | 0.10279 | -0.055 | 8.632
13.5 | 0.913 | 0.10394 | -0.054 | 8.782
14 | 0.94 | 0.11008 | -0.054 | 8.542
14.5 | 0.97 | 0.11469 | -0.057 | 8.462
15 | 0.998 | 0.12457 | -0.058 | 8.014
15.5 | 1.024 | 0.1216 | -0.057 | 8.421
16 | 1.052 | 0.12734 | -0.058 | 8.259
16.5 | 1.085 | 0.13158 | -0.062 | 8.244
17 | 1.108 | 0.1359 | -0.06 | 8.153
17.5 | 1.135 | 0.13805 | -0.061 | 8.224
18 | 1.163 | 0.1442 | -0.062 | 8.068
18.5 | 1.196 | 0.14816 | -0.065 | 8.074
19 | 1.227 | 0.15463 | -0.067 | 7.936
19.5 | 1.247 | 0.15703 | -0.064 | 7.938
20 | 1.274 | 0.16174 | -0.064 | 7.877

## 72. Re 4M Mach 0.50 (2)
BIGFOIL.COM POLAR EXPORT
HN-350M02
HN-350M02 |  |  |  | Cl Max: | 1.311 | at alpha= | 7.5 | deg
XFOIL ncrit=9 |  |  |  | L/D Max: | 132.469 | at alpha= | 3.5 | deg
Re: | 4000000 |  |  | Cd Min: | 0.26842 | at alpha= | -20 | deg
Mach: | 0.5 |  |  | Cl=0 at alpha= | -3.139 | deg
|  |  |  | @ Cl=0.1, Cd= | 0.0054244
|  |  |  | @ Cl=0.4, Cd= | 0.0047798
|  |  |  | @ Cl=0.6, Cd= | 0.0050984
alpha (deg) | Cl | Cd | Cm | Cl/Cd
-20 | -0.7415 | 0.26842 | 0.0413 | -2.7625
-19.5 | -0.7202 | 0.26033 | 0.0368 | -2.7665
-19 | -0.6989 | 0.25215 | 0.0323 | -2.7718
-18.5 | -0.6781 | 0.24383 | 0.028 | -2.781
-18 | -0.6574 | 0.23569 | 0.0238 | -2.7893
-17.5 | -0.6372 | 0.22732 | 0.0197 | -2.8031
-17 | -0.6174 | 0.21923 | 0.0157 | -2.8162
-16.5 | -0.5996 | 0.21039 | 0.0118 | -2.8499
-16 | -0.58 | 0.20328 | 0.0082 | -2.8532
-15.5 | -0.5608 | 0.19582 | 0.0046 | -2.8639
-15 | -0.5424 | 0.18822 | 0.0013 | -2.8817
-14.5 | -0.5241 | 0.18024 | -0.0019 | -2.9078
-14 | -0.5075 | 0.17236 | -0.005 | -2.9444
-13.5 | -0.4919 | 0.16459 | -0.0079 | -2.9886
-13 | -0.4781 | 0.15676 | -0.0104 | -3.0499
-12.5 | -0.3395 | 0.1319 | -0.0248 | -2.5739
-12 | -0.4555 | 0.14162 | -0.015 | -3.2164
-11.5 | -0.4487 | 0.13281 | -0.0173 | -3.3785
-11 | -0.4427 | 0.12432 | -0.0196 | -3.561
-10.5 | -0.4371 | 0.11632 | -0.0216 | -3.7577
-10 | -0.4294 | 0.10937 | -0.0233 | -3.9261
-9.5 | -0.4271 | 0.10134 | -0.0252 | -4.2145
-9 | -0.4244 | 0.09397 | -0.0266 | -4.5163
-8.5 | -0.4188 | 0.08443 | -0.0325 | -4.9603
-8 | -0.4014 | 0.07496 | -0.0411 | -5.3549
-7.5 | -0.3902 | 0.06339 | -0.0538 | -6.1555
-7 | -0.3811 | 0.04911 | -0.0754 | -7.7601
-6.5 | -0.3551 | 0.0314 | -0.1004 | -11.3089
-6 | -0.3257 | 0.01955 | -0.1072 | -16.6598
-5.5 | -0.3017 | 0.01096 | -0.1039 | -27.5274
-5 | -0.246 | 0.00769 | -0.1005 | -31.9896
-4.5 | -0.1808 | 0.00659 | -0.0982 | -27.4355
-4 | -0.1137 | 0.0062 | -0.0966 | -18.3387
-3.5 | -0.0478 | 0.00585 | -0.0951 | -8.1709
-3 | 0.0184 | 0.00564 | -0.0941 | 3.2624
-2.5 | 0.0836 | 0.00547 | -0.0933 | 15.2834
-2 | 0.1483 | 0.00529 | -0.0926 | 28.034
-1.5 | 0.2129 | 0.00515 | -0.0921 | 41.3398
-1 | 0.2773 | 0.00498 | -0.0918 | 55.6827
-0.5 | 0.3415 | 0.00488 | -0.0915 | 69.9795
0 | 0.4057 | 0.00477 | -0.0912 | 85.0524
0.5 | 0.4698 | 0.00476 | -0.0909 | 98.6975
1 | 0.5339 | 0.00486 | -0.0904 | 109.856
1.5 | 0.598 | 0.00509 | -0.0898 | 117.4853
2 | 0.6621 | 0.00536 | -0.0891 | 123.5261
2.5 | 0.7256 | 0.0057 | -0.0881 | 127.2982
3 | 0.7894 | 0.00607 | -0.0871 | 130.0494
3.5 | 0.8531 | 0.00644 | -0.0857 | 132.4689
4 | 0.9147 | 0.00695 | -0.0838 | 131.6115
4.5 | 0.969 | 0.00736 | -0.0799 | 131.6576
5 | 1.0349 | 0.00806 | -0.0783 | 128.3995
5.5 | 1.0973 | 0.00888 | -0.0756 | 123.5698
6 | 1.159 | 0.00979 | -0.0724 | 118.3861
6.5 | 1.2212 | 0.01076 | -0.0686 | 113.4944
7 | 1.2778 | 0.01225 | -0.063 | 104.3102
7.5 | 1.311 | 0.01526 | -0.0538 | 85.9109
8 | 1.309 | 0.01968 | -0.0409 | 66.5142
8.5 | 1.2856 | 0.02499 | -0.0285 | 51.4446
9 | 1.252 | 0.03183 | -0.0206 | 39.334
9.5 | 1.2172 | 0.04052 | -0.0187 | 30.0395
10 | 1.18 | 0.05217 | -0.0235 | 22.6184
10.5 | 1.1472 | 0.06626 | -0.0329 | 17.3136
11 | 1.1171 | 0.08207 | -0.0439 | 13.6116
11.5 | 1.091 | 0.09795 | -0.054 | 11.1383
12 | 1.0644 | 0.11395 | -0.0637 | 9.3409
12.5 | 1.0437 | 0.12946 | -0.0732 | 8.0619

## 73. Re 5M Mach 0.00 (1)
BIGFOIL.COM POLAR EXPORT
HN-350M02
HN-350M02 |  |  |  | Cl Max: | 1.153 | at alpha= | 8.5 | deg
JavaFoil+Calcfoil stall+Eppler ext transition |  |  |  | L/D Max: | 156.485 | at alpha= | 5.5 | deg
Re: | 5000000 |  |  | Cd Min: | 0.00569 | at alpha= | 3 | deg
Mach: | 0 |  |  | Cl=0 at alpha= | -3.2759 | deg
|  |  |  | @ Cl=0.1, Cd= | 0.0062966
|  |  |  | @ Cl=0.4, Cd= | 0.0064386
|  |  |  | @ Cl=0.6, Cd= | 0.0057576
alpha (deg) | Cl | Cd | Cm | Cl/Cd
-13.5 | -0.375 | 0.09096 | -0.034 | -4.124
-13 | -0.39 | 0.08606 | -0.034 | -4.535
-12.5 | -0.404 | 0.08095 | -0.034 | -4.993
-12 | -0.416 | 0.07675 | -0.034 | -5.421
-11.5 | -0.425 | 0.07264 | -0.034 | -5.857
-11 | -0.432 | 0.06803 | -0.035 | -6.352
-10.5 | -0.435 | 0.0639 | -0.036 | -6.808
-10 | -0.434 | 0.05924 | -0.038 | -7.333
-9.5 | -0.428 | 0.05449 | -0.04 | -7.863
-9 | -0.417 | 0.0486 | -0.045 | -8.583
-8.5 | -0.473 | 0.00959 | -0.071 | -49.368
-8 | -0.457 | 0.00766 | -0.073 | -59.698
-7.5 | -0.424 | 0.00736 | -0.073 | -57.625
-7 | -0.386 | 0.00754 | -0.074 | -51.116
-6.5 | -0.343 | 0.00728 | -0.074 | -47.096
-6 | -0.296 | 0.00712 | -0.075 | -41.624
-5.5 | -0.246 | 0.00692 | -0.075 | -35.606
-5 | -0.194 | 0.00678 | -0.075 | -28.608
-4.5 | -0.139 | 0.00664 | -0.076 | -20.969
-4 | -0.083 | 0.00657 | -0.076 | -12.635
-3.5 | -0.026 | 0.00652 | -0.076 | -3.936
-3 | 0.032 | 0.00675 | -0.077 | 4.812
-2.5 | 0.091 | 0.00626 | -0.077 | 14.524
-2 | 0.15 | 0.0065 | -0.078 | 23.019
-1.5 | 0.208 | 0.00695 | -0.078 | 30.005
-1 | 0.267 | 0.00665 | -0.078 | 40.194
-0.5 | 0.326 | 0.00689 | -0.079 | 47.254
0 | 0.384 | 0.00652 | -0.079 | 58.884
0.5 | 0.443 | 0.00622 | -0.079 | 71.217
1 | 0.501 | 0.00594 | -0.08 | 84.327
1.5 | 0.559 | 0.0058 | -0.08 | 96.513
2 | 0.617 | 0.00574 | -0.08 | 107.566
2.5 | 0.675 | 0.00572 | -0.081 | 118.129
3 | 0.733 | 0.00569 | -0.081 | 128.801
3.5 | 0.79 | 0.00576 | -0.081 | 137.179
4 | 0.847 | 0.00582 | -0.082 | 145.57
4.5 | 0.902 | 0.00596 | -0.082 | 151.449
5 | 0.954 | 0.00628 | -0.082 | 151.99
5.5 | 1.003 | 0.00641 | -0.083 | 156.485
6 | 1.046 | 0.0068 | -0.083 | 153.85
6.5 | 1.083 | 0.00702 | -0.083 | 154.244
7 | 1.113 | 0.00726 | -0.084 | 153.236
7.5 | 1.135 | 0.00744 | -0.084 | 152.58
8 | 1.149 | 0.00758 | -0.084 | 151.545
8.5 | 1.153 | 0.00764 | -0.084 | 150.828
9 | 1.148 | 0.00793 | -0.085 | 144.732
9.5 | 1.134 | 0.00821 | -0.085 | 138.164
10 | 1.112 | 0.00862 | -0.085 | 128.966
10.5 | 1.078 | 0.01521 | -0.085 | 70.866
11 | 1.039 | 0.01619 | -0.085 | 64.15
11.5 | 0.992 | 0.01744 | -0.085 | 56.88
12 | 0.935 | 0.01962 | -0.084 | 47.66
12.5 | 0.871 | 0.02358 | -0.082 | 36.945
13 | 0.799 | 0.03195 | -0.079 | 25.019
13.5 | 0.732 | 0.04348 | -0.075 | 16.827

## 74. Re 5M Mach 0.00 (2)
BIGFOIL.COM POLAR EXPORT
HN-350M02
HN-350M02 |  |  |  | Cl Max: | 1.6939 | at alpha= | 16 | deg
XFOIL ncrit=9 |  |  |  | L/D Max: | 130.472 | at alpha= | 5 | deg
Re: | 5000000 |  |  | Cd Min: | 0.17706 | at alpha= | 20 | deg
Mach: | 0 |  |  | Cl=0 at alpha= | -3.2031 | deg
|  |  |  | @ Cl=0.1, Cd= | 0.00498
|  |  |  | @ Cl=0.4, Cd= | 0.0044912
|  |  |  | @ Cl=0.6, Cd= | 0.0050465
alpha (deg) | Cl | Cd | Cm | Cl/Cd
-15 | -1.1504 | 0.03315 | -0.0781 | -34.7029
-14.5 | -1.1751 | 0.02925 | -0.0729 | -40.1744
-14 | -1.1474 | 0.02811 | -0.0703 | -40.8182
-13.5 | -1.1324 | 0.02517 | -0.0671 | -44.9901
-13 | -1.0773 | 0.02453 | -0.0684 | -43.9177
-12.5 | -1.0314 | 0.02117 | -0.0708 | -48.7199
-12 | -0.9789 | 0.01903 | -0.0728 | -51.4398
-11.5 | -0.9301 | 0.01482 | -0.0753 | -62.7598
-11 | -0.8721 | 0.01296 | -0.0774 | -67.2917
-10.5 | -0.8183 | 0.01165 | -0.0779 | -70.2403
-10 | -0.7617 | 0.01065 | -0.0788 | -71.5211
-9.5 | -0.7018 | 0.00976 | -0.0803 | -71.9057
-9 | -0.6399 | 0.00901 | -0.0821 | -71.0211
-8.5 | -0.5793 | 0.00834 | -0.0835 | -69.4604
-8 | -0.5239 | 0.00783 | -0.0837 | -66.9093
-7.5 | -0.4687 | 0.00745 | -0.0836 | -62.9128
-7 | -0.4144 | 0.00685 | -0.0834 | -60.4964
-6.5 | -0.3599 | 0.0065 | -0.0832 | -55.3692
-6 | -0.3055 | 0.00625 | -0.0829 | -48.88
-5.5 | -0.2516 | 0.00595 | -0.0824 | -42.2857
-5 | -0.1969 | 0.00573 | -0.0822 | -34.363
-4.5 | -0.1422 | 0.00557 | -0.0819 | -25.5296
-4 | -0.0875 | 0.00542 | -0.0816 | -16.1439
-3.5 | -0.0326 | 0.00529 | -0.0814 | -6.1626
-3 | 0.0223 | 0.00514 | -0.0812 | 4.3385
-2.5 | 0.0771 | 0.00503 | -0.081 | 15.328
-2 | 0.132 | 0.00491 | -0.0809 | 26.8839
-1.5 | 0.187 | 0.0048 | -0.0808 | 38.9583
-1 | 0.2418 | 0.00466 | -0.0807 | 51.8884
-0.5 | 0.2967 | 0.00459 | -0.0807 | 64.6405
0 | 0.3516 | 0.0045 | -0.0806 | 78.1333
0.5 | 0.4063 | 0.00449 | -0.0806 | 90.49
1 | 0.4609 | 0.00453 | -0.0804 | 101.7439
1.5 | 0.5156 | 0.00469 | -0.0803 | 109.936
2 | 0.5697 | 0.00493 | -0.08 | 115.5578
2.5 | 0.6243 | 0.00514 | -0.0798 | 121.4591
3 | 0.6782 | 0.0054 | -0.0795 | 125.5926
4 | 0.7839 | 0.00606 | -0.0786 | 129.3564
4.5 | 0.8345 | 0.00644 | -0.0776 | 129.5807
5 | 0.8846 | 0.00678 | -0.0765 | 130.472
5.5 | 0.9371 | 0.00727 | -0.076 | 128.8996
6 | 0.9885 | 0.00785 | -0.0753 | 125.9236
6.5 | 1.0403 | 0.00838 | -0.0748 | 124.1408
7 | 1.0912 | 0.00897 | -0.074 | 121.6499
7.5 | 1.1414 | 0.00963 | -0.0732 | 118.5254
8 | 1.1924 | 0.01015 | -0.0725 | 117.4778
8.5 | 1.2425 | 0.01073 | -0.0717 | 115.7968
9 | 1.2918 | 0.01136 | -0.0708 | 113.7148
9.5 | 1.3397 | 0.01209 | -0.0696 | 110.8106
10 | 1.3848 | 0.01309 | -0.068 | 105.7907
10.5 | 1.4321 | 0.01375 | -0.0669 | 104.1527
11 | 1.4781 | 0.01446 | -0.0657 | 102.2199
11.5 | 1.5217 | 0.01534 | -0.064 | 99.1982
12 | 1.5625 | 0.0164 | -0.062 | 95.2744
12.5 | 1.6 | 0.01762 | -0.0594 | 90.8059
13 | 1.6344 | 0.01891 | -0.0565 | 86.4305
13.5 | 1.6615 | 0.02043 | -0.0524 | 81.3265
14 | 1.6763 | 0.02196 | -0.0462 | 76.3342
14.5 | 1.6855 | 0.024 | -0.04 | 70.2292
15 | 1.6932 | 0.02634 | -0.0346 | 64.2825
15.5 | 1.693 | 0.02956 | -0.0295 | 57.2733
16 | 1.6939 | 0.03315 | -0.0258 | 51.098
16.5 | 1.6853 | 0.0382 | -0.0232 | 44.1178
17 | 1.6625 | 0.04576 | -0.0226 | 36.3309
17.5 | 1.6411 | 0.05455 | -0.0245 | 30.0843
18 | 1.6036 | 0.06741 | -0.0299 | 23.7888
18.5 | 1.5577 | 0.08375 | -0.0386 | 18.5994
19 | 1.4859 | 0.10732 | -0.0525 | 13.8455
19.5 | 1.3742 | 0.14242 | -0.0741 | 9.6489
20 | 1.2771 | 0.17706 | -0.0962 | 7.2128

## 75. Re 5M Mach 0.10 (1)
BIGFOIL.COM POLAR EXPORT
HN-350M02
HN-350M02 |  |  |  | Cl Max: | 1.148 | at alpha= | 8.5 | deg
JavaFoil+Calcfoil stall+Eppler ext transition |  |  |  | L/D Max: | 156.476 | at alpha= | 5.5 | deg
Re: | 5000000 |  |  | Cd Min: | 0.00571 | at alpha= | 3 | deg
Mach: | 0.1 |  |  | Cl=0 at alpha= | -3.2797 | deg
|  |  |  | @ Cl=0.1, Cd= | 0.0063236
|  |  |  | @ Cl=0.4, Cd= | 0.0064664
|  |  |  | @ Cl=0.6, Cd= | 0.0057778
alpha (deg) | Cl | Cd | Cm | Cl/Cd
-13 | -0.364 | 0.08676 | -0.034 | -4.19
-12.5 | -0.38 | 0.08159 | -0.034 | -4.663
-12 | -0.396 | 0.07719 | -0.035 | -5.124
-11.5 | -0.408 | 0.07287 | -0.035 | -5.601
-11 | -0.418 | 0.06897 | -0.035 | -6.054
-10.5 | -0.423 | 0.06454 | -0.035 | -6.561
-10 | -0.425 | 0.06 | -0.037 | -7.088
-9.5 | -0.421 | 0.05552 | -0.039 | -7.589
-9 | -0.411 | 0.05032 | -0.043 | -8.167
-8.5 | -0.414 | 0.03199 | -0.057 | -12.946
-8 | -0.455 | 0.00772 | -0.073 | -58.986
-7.5 | -0.423 | 0.00742 | -0.074 | -57.017
-7 | -0.386 | 0.00763 | -0.074 | -50.538
-6.5 | -0.343 | 0.00737 | -0.075 | -46.614
-6 | -0.297 | 0.00711 | -0.075 | -41.783
-5.5 | -0.247 | 0.00698 | -0.075 | -35.424
-5 | -0.195 | 0.00678 | -0.076 | -28.702
-4.5 | -0.14 | 0.00668 | -0.076 | -20.936
-4 | -0.083 | 0.0066 | -0.076 | -12.648
-3.5 | -0.026 | 0.00652 | -0.077 | -3.955
-3 | 0.033 | 0.00674 | -0.077 | 4.841
-2.5 | 0.091 | 0.00629 | -0.078 | 14.528
-2 | 0.15 | 0.00651 | -0.078 | 23.121
-1.5 | 0.21 | 0.00697 | -0.078 | 30.039
-1 | 0.268 | 0.00665 | -0.079 | 40.383
-0.5 | 0.327 | 0.00648 | -0.079 | 50.482
0 | 0.386 | 0.00654 | -0.079 | 59.035
0.5 | 0.445 | 0.00623 | -0.08 | 71.356
1 | 0.504 | 0.00596 | -0.08 | 84.509
1.5 | 0.562 | 0.00581 | -0.08 | 96.741
2 | 0.621 | 0.00576 | -0.081 | 107.791
2.5 | 0.679 | 0.00573 | -0.081 | 118.364
3 | 0.737 | 0.00571 | -0.081 | 129.077
3.5 | 0.794 | 0.00578 | -0.082 | 137.436
4 | 0.851 | 0.00584 | -0.082 | 145.695
4.5 | 0.906 | 0.00598 | -0.082 | 151.593
5 | 0.959 | 0.00631 | -0.083 | 152.068
5.5 | 1.008 | 0.00644 | -0.083 | 156.476
6 | 1.05 | 0.00684 | -0.083 | 153.431
6.5 | 1.086 | 0.00707 | -0.084 | 153.591
7 | 1.115 | 0.00732 | -0.084 | 152.477
7.5 | 1.136 | 0.0075 | -0.084 | 151.353
8 | 1.147 | 0.00765 | -0.085 | 149.973
8.5 | 1.148 | 0.00775 | -0.085 | 148.23
9 | 1.14 | 0.00802 | -0.085 | 142.046
9.5 | 1.121 | 0.00831 | -0.085 | 134.842
10 | 1.094 | 0.00874 | -0.086 | 125.135
10.5 | 1.053 | 0.0155 | -0.085 | 67.919
11 | 1.007 | 0.01657 | -0.085 | 60.762
11.5 | 0.95 | 0.01821 | -0.085 | 52.178
12 | 0.887 | 0.02078 | -0.083 | 42.665
12.5 | 0.813 | 0.02644 | -0.081 | 30.76
13 | 0.732 | 0.03879 | -0.076 | 18.881
13.5 | 0.661 | 0.05362 | -0.072 | 12.332

## 76. Re 5M Mach 0.10 (2)
BIGFOIL.COM POLAR EXPORT
HN-350M02
HN-350M02 |  |  |  | Cl Max: | 1.6511 | at alpha= | 14 | deg
XFOIL ncrit=9 |  |  |  | L/D Max: | 130.631 | at alpha= | 5 | deg
Re: | 5000000 |  |  | Cd Min: | 0.15721 | at alpha= | 19 | deg
Mach: | 0.1 |  |  | Cl=0 at alpha= | -3.2007 | deg
|  |  |  | @ Cl=0.1, Cd= | 0.0049909
|  |  |  | @ Cl=0.4, Cd= | 0.0045015
|  |  |  | @ Cl=0.6, Cd= | 0.0050494
alpha (deg) | Cl | Cd | Cm | Cl/Cd
-13.5 | -1.1102 | 0.02926 | -0.0706 | -37.9426
-13 | -1.0737 | 0.02857 | -0.0684 | -37.5814
-12.5 | -1.0368 | 0.02319 | -0.0719 | -44.7089
-12 | -0.9822 | 0.02152 | -0.0737 | -45.6413
-11.5 | -0.9303 | 0.01847 | -0.076 | -50.3682
-11 | -0.8789 | 0.01424 | -0.0786 | -61.7205
-10.5 | -0.8247 | 0.0124 | -0.0794 | -66.5081
-10 | -0.7684 | 0.01117 | -0.0801 | -68.7914
-9.5 | -0.7081 | 0.01013 | -0.0814 | -69.9013
-9 | -0.6455 | 0.00928 | -0.0832 | -69.5582
-8.5 | -0.5843 | 0.00853 | -0.0845 | -68.4994
-8 | -0.5284 | 0.00795 | -0.0845 | -66.4654
-7.5 | -0.4726 | 0.00751 | -0.0844 | -62.9294
-7 | -0.4178 | 0.00692 | -0.0842 | -60.3757
-6.5 | -0.3628 | 0.00655 | -0.0838 | -55.3893
-6 | -0.308 | 0.00628 | -0.0835 | -49.0446
-5.5 | -0.2536 | 0.00598 | -0.083 | -42.408
-5 | -0.1985 | 0.00575 | -0.0827 | -34.5217
-4.5 | -0.1434 | 0.00559 | -0.0824 | -25.653
-3.5 | -0.0331 | 0.0053 | -0.0818 | -6.2453
-3 | 0.0222 | 0.00515 | -0.0816 | 4.3107
-2.5 | 0.0774 | 0.00504 | -0.0814 | 15.3571
-2 | 0.1326 | 0.00492 | -0.0812 | 26.9512
-1.5 | 0.1879 | 0.00481 | -0.0811 | 39.0644
-1 | 0.243 | 0.00468 | -0.0811 | 51.9231
-0.5 | 0.2982 | 0.0046 | -0.081 | 64.8261
0 | 0.3534 | 0.00451 | -0.081 | 78.3592
0.5 | 0.4084 | 0.0045 | -0.0809 | 90.7556
1 | 0.4634 | 0.00454 | -0.0808 | 102.0705
1.5 | 0.5184 | 0.0047 | -0.0806 | 110.2979
2 | 0.5727 | 0.00495 | -0.0803 | 115.697
2.5 | 0.6276 | 0.00515 | -0.0801 | 121.8641
3 | 0.6819 | 0.00542 | -0.0798 | 125.8118
3.5 | 0.7354 | 0.00574 | -0.0794 | 128.1185
4 | 0.7883 | 0.00608 | -0.0788 | 129.6546
5 | 0.8896 | 0.00681 | -0.0766 | 130.6314
5.5 | 0.9424 | 0.00731 | -0.0761 | 128.9193
6 | 0.9941 | 0.00791 | -0.0754 | 125.6764
6.5 | 1.0464 | 0.00843 | -0.0747 | 124.1281
7 | 1.0974 | 0.00907 | -0.0739 | 120.9923
7.5 | 1.1483 | 0.0097 | -0.073 | 118.3814
8 | 1.1997 | 0.01024 | -0.0722 | 117.1582
8.5 | 1.2502 | 0.01084 | -0.0713 | 115.3321
9 | 1.2997 | 0.01151 | -0.0703 | 112.9192
9.5 | 1.3474 | 0.01233 | -0.0689 | 109.2782
10 | 1.3936 | 0.01326 | -0.0673 | 105.098
10.5 | 1.4408 | 0.01397 | -0.066 | 103.1353
11 | 1.4861 | 0.01483 | -0.0643 | 100.209
11.5 | 1.5283 | 0.01589 | -0.0622 | 96.18
12 | 1.5671 | 0.01716 | -0.0596 | 91.3228
12.5 | 1.6013 | 0.01865 | -0.0564 | 85.8606
13 | 1.6309 | 0.02025 | -0.0525 | 80.5383
13.5 | 1.6431 | 0.02207 | -0.0457 | 74.4495
14 | 1.6511 | 0.0242 | -0.039 | 68.2273
14.5 | 1.6498 | 0.0272 | -0.0325 | 60.6544
15 | 1.6473 | 0.03074 | -0.0274 | 53.5882
15.5 | 1.6337 | 0.03584 | -0.0234 | 45.5831
16 | 1.6284 | 0.04107 | -0.0218 | 39.6494
16.5 | 1.6027 | 0.0497 | -0.0224 | 32.2475
17 | 1.5567 | 0.06321 | -0.0276 | 24.6274
17.5 | 1.5111 | 0.07927 | -0.0361 | 19.0627
18 | 1.4441 | 0.10177 | -0.0494 | 14.1898
18.5 | 1.3655 | 0.12889 | -0.0658 | 10.5943
19 | 1.2896 | 0.15721 | -0.0834 | 8.203

## 77. Re 5M Mach 0.25 (1)
BIGFOIL.COM POLAR EXPORT
HN-350M02
HN-350M02 |  |  |  | Cl Max: | 1.132 | at alpha= | 7.5 | deg
JavaFoil+Calcfoil stall+Eppler ext transition |  |  |  | L/D Max: | 155.62 | at alpha= | 5.5 | deg
Re: | 5000000 |  |  | Cd Min: | 0.00581 | at alpha= | 3 | deg
Mach: | 0.25 |  |  | Cl=0 at alpha= | -3.2797 | deg
|  |  |  | @ Cl=0.1, Cd= | 0.0063766
|  |  |  | @ Cl=0.4, Cd= | 0.07253
|  |  |  | @ Cl=0.6, Cd= | 0.07253
alpha (deg) | Cl | Cd | Cm | Cl/Cd
-12.5 | -0.145 | 0.08553 | -0.034 | -1.7
-12 | -0.202 | 0.08071 | -0.035 | -2.508
-11.5 | -0.25 | 0.07578 | -0.035 | -3.293
-11 | -0.29 | 0.07075 | -0.035 | -4.101
-10.5 | -0.324 | 0.06636 | -0.036 | -4.88
-10 | -0.35 | 0.06227 | -0.036 | -5.618
-9.5 | -0.365 | 0.05881 | -0.036 | -6.21
-9 | -0.369 | 0.05492 | -0.037 | -6.717
-8.5 | -0.366 | 0.05049 | -0.04 | -7.242
-8 | -0.36 | 0.04215 | -0.049 | -8.54
-7.5 | -0.414 | 0.00775 | -0.076 | -53.344
-7 | -0.383 | 0.00737 | -0.076 | -51.908
-6.5 | -0.344 | 0.00753 | -0.077 | -45.738
-6 | -0.3 | 0.00734 | -0.077 | -40.919
-5.5 | -0.251 | 0.00711 | -0.077 | -35.364
-5 | -0.199 | 0.00688 | -0.078 | -28.907
-4.5 | -0.143 | 0.00676 | -0.078 | -21.198
-4 | -0.086 | 0.00666 | -0.079 | -12.851
-3.5 | -0.026 | 0.00659 | -0.079 | -4.02
-3 | 0.033 | 0.00654 | -0.079 | 5.119
-2.5 | 0.094 | 0.00635 | -0.08 | 14.795
-2 | 0.155 | 0.00662 | -0.08 | 23.358
-1.5 | 0.215 | 0.00708 | -0.081 | 30.417
-1 | 0.276 | 0.00677 | -0.081 | 40.776
-0.5 | 0.336 | 0.00659 | -0.081 | 51.072
0 | 0.397 | 0.00664 | -0.082 | 59.788
0.5 | 0.457 | 0.00634 | -0.082 | 72.105
1 | 0.517 | 0.00605 | -0.082 | 85.526
1.5 | 0.578 | 0.0059 | -0.083 | 97.886
2 | 0.638 | 0.00584 | -0.083 | 109.169
2.5 | 0.697 | 0.00583 | -0.083 | 119.643
3 | 0.757 | 0.00581 | -0.084 | 130.258
3.5 | 0.816 | 0.00588 | -0.084 | 138.759
4 | 0.874 | 0.00598 | -0.084 | 146.193
4.5 | 0.93 | 0.00626 | -0.085 | 148.492
5 | 0.983 | 0.00646 | -0.085 | 152.131
5.5 | 1.032 | 0.00663 | -0.085 | 155.62
6 | 1.072 | 0.00702 | -0.086 | 152.637
6.5 | 1.103 | 0.00738 | -0.086 | 149.462
7 | 1.124 | 0.00769 | -0.086 | 146.271
7.5 | 1.132 | 0.00793 | -0.087 | 142.741
8 | 1.125 | 0.00818 | -0.087 | 137.614
8.5 | 1.102 | 0.00821 | -0.087 | 134.207
9 | 1.062 | 0.00859 | -0.087 | 123.574
9.5 | 1 | 0.01266 | -0.087 | 79.007
10 | 0.923 | 0.01609 | -0.087 | 57.347
10.5 | 0.827 | 0.01771 | -0.087 | 46.694
11 | 0.714 | 0.02079 | -0.085 | 34.336
11.5 | 0.583 | 0.02964 | -0.081 | 19.67
12 | 0.445 | 0.05128 | -0.071 | 8.679
12.5 | 0.321 | 0.07253 | -0.062 | 4.42

## 78. Re 5M Mach 0.25 (2)
BIGFOIL.COM POLAR EXPORT
HN-350M02
HN-350M02 |  |  |  | Cl Max: | 1.5031 | at alpha= | 11.5 | deg
XFOIL ncrit=9 |  |  |  | L/D Max: | 130.799 | at alpha= | 5 | deg
Re: | 5000000 |  |  | Cd Min: | 0.17389 | at alpha= | -15 | deg
Mach: | 0.25 |  |  | Cl=0 at alpha= | -3.1883 | deg
|  |  |  | @ Cl=0.1, Cd= | 0.0050488
|  |  |  | @ Cl=0.4, Cd= | 0.0045535
|  |  |  | @ Cl=0.6, Cd= | 0.0050423
alpha (deg) | Cl | Cd | Cm | Cl/Cd
-15 | -0.5362 | 0.17389 | 0.0009 | -3.0836
-14.5 | -0.5237 | 0.16686 | -0.0019 | -3.1386
-14 | -0.5121 | 0.15969 | -0.0046 | -3.2068
-13.5 | -0.4994 | 0.15327 | -0.007 | -3.2583
-12.5 | -0.499 | 0.13254 | -0.0128 | -3.7649
-12 | -0.5057 | 0.12144 | -0.0163 | -4.1642
-11.5 | -0.4996 | 0.11438 | -0.0185 | -4.3679
-10.5 | -0.7235 | 0.05759 | -0.05 | -12.5629
-10 | -0.765 | 0.0243 | -0.0852 | -31.4815
-9.5 | -0.7322 | 0.01618 | -0.0874 | -45.2534
-9 | -0.6722 | 0.01317 | -0.089 | -51.0402
-8.5 | -0.6099 | 0.01073 | -0.0902 | -56.8406
-8 | -0.5512 | 0.00932 | -0.0899 | -59.1416
-7.5 | -0.4937 | 0.00826 | -0.0892 | -59.77
-7 | -0.436 | 0.00756 | -0.0885 | -57.672
-6.5 | -0.3791 | 0.00687 | -0.0876 | -55.182
-6 | -0.3218 | 0.0065 | -0.0869 | -49.5077
-5.5 | -0.2646 | 0.00623 | -0.0862 | -42.4719
-5 | -0.2077 | 0.00588 | -0.0855 | -35.3231
-4.5 | -0.1503 | 0.0057 | -0.085 | -26.3684
-4 | -0.093 | 0.00549 | -0.0846 | -16.9399
-3.5 | -0.0356 | 0.00535 | -0.0842 | -6.6542
-3 | 0.0215 | 0.00524 | -0.0839 | 4.1031
-2.5 | 0.0786 | 0.00509 | -0.0836 | 15.442
-2 | 0.1357 | 0.00498 | -0.0834 | 27.249
-1.5 | 0.1927 | 0.00486 | -0.0832 | 39.6502
-1 | 0.2496 | 0.00472 | -0.0831 | 52.8814
-0.5 | 0.3065 | 0.00464 | -0.083 | 66.056
0 | 0.3634 | 0.00456 | -0.083 | 79.693
0.5 | 0.4201 | 0.00455 | -0.0829 | 92.3297
1 | 0.4767 | 0.00459 | -0.0827 | 103.8562
1.5 | 0.5333 | 0.00476 | -0.0824 | 112.0378
2 | 0.5896 | 0.005 | -0.0821 | 117.92
2.5 | 0.6461 | 0.00523 | -0.0818 | 123.5373
3.5 | 0.7578 | 0.00583 | -0.0809 | 129.9828
4 | 0.8122 | 0.00623 | -0.0801 | 130.3692
4.5 | 0.8652 | 0.00663 | -0.0789 | 130.4977
5 | 0.9169 | 0.00701 | -0.0774 | 130.7989
5.5 | 0.9718 | 0.00754 | -0.0766 | 128.8859
6 | 1.0258 | 0.00816 | -0.0756 | 125.7108
6.5 | 1.0797 | 0.00878 | -0.0745 | 122.9727
7 | 1.1323 | 0.00954 | -0.0731 | 118.6897
7.5 | 1.1866 | 0.01011 | -0.0719 | 117.3689
8 | 1.2398 | 0.01078 | -0.0705 | 115.0093
8.5 | 1.2917 | 0.01156 | -0.0688 | 111.7388
9 | 1.3392 | 0.01278 | -0.0663 | 104.7887
9.5 | 1.3875 | 0.01384 | -0.0639 | 100.2529
10 | 1.4324 | 0.01515 | -0.061 | 94.5479
10.5 | 1.4694 | 0.01706 | -0.0568 | 86.1313
11 | 1.4958 | 0.01962 | -0.0513 | 76.2385
11.5 | 1.5031 | 0.02254 | -0.043 | 66.6859
12 | 1.4913 | 0.02613 | -0.0331 | 57.0723
12.5 | 1.4698 | 0.03104 | -0.0252 | 47.3518
13 | 1.4451 | 0.03733 | -0.0206 | 38.7115
13.5 | 1.4083 | 0.04665 | -0.0202 | 30.1886
14 | 1.3744 | 0.05824 | -0.0247 | 23.5989
14.5 | 1.3322 | 0.07396 | -0.0338 | 18.0124
15 | 1.2963 | 0.09077 | -0.0442 | 14.2812
15.5 | 1.2542 | 0.11007 | -0.0558 | 11.3946
16 | 1.2144 | 0.12951 | -0.0674 | 9.3769
16.5 | 1.1793 | 0.14848 | -0.0787 | 7.9425

## 79. Re 5M Mach 0.50 (1)
BIGFOIL.COM POLAR EXPORT
HN-350M02
HN-350M02 |  |  |  | Cl Max: | 1.275 | at alpha= | 20 | deg
JavaFoil+Calcfoil stall+Eppler ext transition |  |  |  | L/D Max: | 151.105 | at alpha= | 4.5 | deg
Re: | 5000000 |  |  | Cd Min: | 0.00625 | at alpha= | 2.5 | deg
Mach: | 0.5 |  |  | Cl=0 at alpha= | -3.2803 | deg
|  |  |  | @ Cl=0.1, Cd= | 0.0067159
|  |  |  | @ Cl=0.4, Cd= | 0.0070387
|  |  |  | @ Cl=0.6, Cd= | 0.0064275
alpha (deg) | Cl | Cd | Cm | Cl/Cd
-20 | -0.874 | 0.15734 | -0.044 | -5.555
-19.5 | -0.847 | 0.15245 | -0.042 | -5.553
-19 | -0.821 | 0.14779 | -0.042 | -5.556
-18.5 | -0.796 | 0.14337 | -0.042 | -5.552
-18 | -0.771 | 0.13916 | -0.043 | -5.54
-17.5 | -0.746 | 0.1354 | -0.043 | -5.513
-17 | -0.72 | 0.13007 | -0.042 | -5.532
-16.5 | -0.693 | 0.12604 | -0.041 | -5.5
-16 | -0.668 | 0.12205 | -0.042 | -5.473
-15.5 | -0.643 | 0.11813 | -0.042 | -5.439
-15 | -0.617 | 0.11363 | -0.042 | -5.431
-14.5 | -0.591 | 0.10756 | -0.041 | -5.491
-14 | -0.565 | 0.09837 | -0.041 | -5.743
-13.5 | -0.539 | 0.09056 | -0.042 | -5.957
-13 | -0.514 | 0.08459 | -0.042 | -6.073
-12.5 | -0.487 | 0.09263 | -0.041 | -5.256
-12 | -0.461 | 0.08262 | -0.041 | -5.583
-11.5 | -0.436 | 0.07439 | -0.043 | -5.859
-11 | -0.411 | 0.06776 | -0.045 | -6.063
-10.5 | -0.383 | 0.06926 | -0.042 | -5.534
-10 | -0.356 | 0.06695 | -0.04 | -5.323
-9.5 | -0.331 | 0.05973 | -0.043 | -5.546
-9 | -0.307 | 0.05256 | -0.049 | -5.846
-8.5 | -0.295 | 0.03375 | -0.065 | -8.745
-8 | -0.251 | 0.05301 | -0.039 | -4.735
-7.5 | -0.225 | 0.04841 | -0.041 | -4.646
-7 | -0.204 | 0.03729 | -0.058 | -5.473
-6.5 | -0.172 | 0.04341 | -0.041 | -3.961
-6 | -0.146 | 0.03985 | -0.044 | -3.659
-5.5 | -0.243 | 0.00754 | -0.087 | -32.237
-5 | -0.209 | 0.00756 | -0.087 | -27.612
-4.5 | -0.155 | 0.0073 | -0.087 | -21.26
-4 | -0.094 | 0.00704 | -0.088 | -13.384
-3.5 | -0.029 | 0.00689 | -0.088 | -4.262
-3 | 0.037 | 0.00679 | -0.089 | 5.491
-2.5 | 0.105 | 0.00671 | -0.089 | 15.616
-2 | 0.173 | 0.00646 | -0.09 | 26.724
-1.5 | 0.241 | 0.00745 | -0.09 | 32.291
-1 | 0.308 | 0.00724 | -0.09 | 42.616
-0.5 | 0.376 | 0.00701 | -0.091 | 53.611
0 | 0.443 | 0.00709 | -0.091 | 62.548
0.5 | 0.511 | 0.0068 | -0.092 | 75.155
1 | 0.578 | 0.00648 | -0.092 | 89.203
1.5 | 0.645 | 0.00632 | -0.092 | 102.068
2 | 0.712 | 0.00627 | -0.093 | 113.621
2.5 | 0.779 | 0.00625 | -0.093 | 124.624
3 | 0.845 | 0.00633 | -0.094 | 133.49
3.5 | 0.91 | 0.0064 | -0.094 | 142.02
4 | 0.973 | 0.00658 | -0.094 | 147.773
4.5 | 1.033 | 0.00684 | -0.095 | 151.105
5 | 1.085 | 0.0073 | -0.095 | 148.642
5.5 | 1.12 | 0.00804 | -0.095 | 139.336
6 | 1.117 | 0.00865 | -0.096 | 129.229
6.5 | 1 | 0.00926 | -0.096 | 107.977
7 | 0.69 | 0.01214 | -0.096 | 56.789
7.5 | 0.722 | 0.01565 | -0.096 | 46.114
8 | 0.719 | 0.02133 | -0.091 | 33.695
8.5 | 0.775 | 0.01862 | -0.095 | 41.623
9 | 0.668 | 0.06357 | -0.052 | 10.516
9.5 | 0.814 | 0.02398 | -0.092 | 33.953
10 | 0.722 | 0.07246 | -0.051 | 9.963
10.5 | 0.773 | 0.06093 | -0.069 | 12.68
11 | 0.777 | 0.07817 | -0.053 | 9.946
11.5 | 0.804 | 0.08745 | -0.053 | 9.197
12 | 0.83 | 0.09013 | -0.051 | 9.209
12.5 | 0.858 | 0.09526 | -0.052 | 9.005
13 | 0.889 | 0.09998 | -0.057 | 8.894
13.5 | 0.913 | 0.10304 | -0.054 | 8.862
14 | 0.941 | 0.10711 | -0.055 | 8.781
14.5 | 0.972 | 0.11119 | -0.059 | 8.745
15 | 0.999 | 0.12185 | -0.059 | 8.201
15.5 | 1.024 | 0.11801 | -0.058 | 8.679
16 | 1.054 | 0.12323 | -0.06 | 8.556
16.5 | 1.088 | 0.12649 | -0.064 | 8.6
17 | 1.109 | 0.13025 | -0.061 | 8.51
17.5 | 1.136 | 0.13585 | -0.061 | 8.362
18 | 1.166 | 0.13976 | -0.063 | 8.345
18.5 | 1.201 | 0.142 | -0.067 | 8.458
19 | 1.231 | 0.14949 | -0.068 | 8.232
19.5 | 1.247 | 0.15314 | -0.064 | 8.145
20 | 1.275 | 0.15635 | -0.065 | 8.153

## 80. Re 5M Mach 0.50 (2)
BIGFOIL.COM POLAR EXPORT
HN-350M02
HN-350M02 |  |  |  | Cl Max: | 1.3215 | at alpha= | 7.5 | deg
XFOIL ncrit=9 |  |  |  | L/D Max: | 135.261 | at alpha= | 3.5 | deg
Re: | 5000000 |  |  | Cd Min: | 0.26841 | at alpha= | -20 | deg
Mach: | 0.5 |  |  | Cl=0 at alpha= | -3.1295 | deg
|  |  |  | @ Cl=0.1, Cd= | 0.0053132
|  |  |  | @ Cl=0.4, Cd= | 0.0048182
|  |  |  | @ Cl=0.6, Cd= | 0.0050325
alpha (deg) | Cl | Cd | Cm | Cl/Cd
-20 | -0.7434 | 0.26841 | 0.0416 | -2.7696
-19.5 | -0.7222 | 0.26048 | 0.0371 | -2.7726
-19 | -0.7009 | 0.25249 | 0.0326 | -2.776
-18.5 | -0.6795 | 0.24428 | 0.0284 | -2.7816
-18 | -0.6585 | 0.2361 | 0.0241 | -2.7891
-17.5 | -0.6381 | 0.22776 | 0.02 | -2.8016
-17 | -0.6183 | 0.21968 | 0.016 | -2.8145
-16.5 | -0.5987 | 0.21113 | 0.0122 | -2.8357
-16 | -0.5793 | 0.20302 | 0.0084 | -2.8534
-15.5 | -0.5627 | 0.19443 | 0.0047 | -2.8941
-15 | -0.5444 | 0.18717 | 0.0014 | -2.9086
-14.5 | -0.5269 | 0.17979 | -0.0018 | -2.9306
-14 | -0.5104 | 0.17223 | -0.0048 | -2.9635
-13.5 | -0.4946 | 0.16483 | -0.0075 | -3.0007
-13 | -0.4795 | 0.15696 | -0.01 | -3.0549
-12.5 | -0.4664 | 0.14947 | -0.0123 | -3.1204
-11.5 | -0.4525 | 0.13183 | -0.017 | -3.4325
-11 | -0.4456 | 0.12385 | -0.0191 | -3.5979
-10.5 | -0.4403 | 0.11591 | -0.021 | -3.7986
-10 | -0.4339 | 0.10876 | -0.0229 | -3.9895
-9.5 | -0.4304 | 0.10117 | -0.0247 | -4.2542
-9 | -0.4222 | 0.0926 | -0.029 | -4.5594
-8.5 | -0.411 | 0.08232 | -0.0371 | -4.9927
-8 | -0.3979 | 0.07221 | -0.0463 | -5.5103
-7.5 | -0.3845 | 0.06102 | -0.059 | -6.3012
-7 | -0.3752 | 0.04604 | -0.0828 | -8.1494
-6 | -0.3373 | 0.01738 | -0.107 | -19.4074
-5.5 | -0.3087 | 0.00987 | -0.1031 | -31.2766
-5 | -0.25 | 0.00718 | -0.0999 | -34.8189
-4.5 | -0.1835 | 0.00628 | -0.0977 | -29.2197
-4 | -0.116 | 0.00593 | -0.0962 | -19.5616
-3.5 | -0.0492 | 0.00566 | -0.0949 | -8.6926
-3 | 0.0172 | 0.00549 | -0.094 | 3.133
-2.5 | 0.0829 | 0.00535 | -0.0932 | 15.4953
-2 | 0.148 | 0.00521 | -0.0926 | 28.4069
-1.5 | 0.213 | 0.00509 | -0.0922 | 41.8468
-1 | 0.2777 | 0.00496 | -0.0919 | 55.9879
-0.5 | 0.3421 | 0.00489 | -0.0916 | 69.9591
0 | 0.4066 | 0.00481 | -0.0914 | 84.5322
0.5 | 0.4709 | 0.0048 | -0.0911 | 98.1042
1 | 0.5351 | 0.00483 | -0.0907 | 110.7867
1.5 | 0.5994 | 0.00503 | -0.0902 | 119.165
2 | 0.6634 | 0.0053 | -0.0894 | 125.1698
2.5 | 0.7278 | 0.00561 | -0.0886 | 129.7326
3.5 | 0.8562 | 0.00633 | -0.0864 | 135.2607
4 | 0.9188 | 0.00684 | -0.0846 | 134.3275
4.5 | 0.9807 | 0.00736 | -0.0824 | 133.2473
5 | 1.0394 | 0.0078 | -0.0791 | 133.2564
5.5 | 1.1026 | 0.00856 | -0.0765 | 128.8084
6 | 1.1642 | 0.0095 | -0.0733 | 122.5474
6.5 | 1.2284 | 0.01034 | -0.0697 | 118.8008
7 | 1.2871 | 0.0117 | -0.0644 | 110.0085
7.5 | 1.3215 | 0.01471 | -0.0551 | 89.8368
8 | 1.3207 | 0.01925 | -0.0422 | 68.6078
8.5 | 1.2965 | 0.02442 | -0.0293 | 53.0917
9 | 1.2624 | 0.03105 | -0.0208 | 40.657
9.5 | 1.2272 | 0.0395 | -0.0184 | 31.0684
10 | 1.1882 | 0.05106 | -0.0227 | 23.2707
10.5 | 1.1535 | 0.06523 | -0.0321 | 17.6836
11 | 1.1218 | 0.08123 | -0.0434 | 13.8102
11.5 | 1.0942 | 0.09736 | -0.0537 | 11.2387
12 | 1.0693 | 0.11315 | -0.0633 | 9.4503
12.5 | 1.0491 | 0.12859 | -0.0728 | 8.1585

## 81. Re 6M Mach 0.00 (1)
BIGFOIL.COM POLAR EXPORT
HN-350M02
HN-350M02 |  |  |  | Cl Max: | 1.153 | at alpha= | 8.5 | deg
JavaFoil+Calcfoil stall+Eppler ext transition |  |  |  | L/D Max: | 159.462 | at alpha= | 5.5 | deg
Re: | 6000000 |  |  | Cd Min: | 0.00569 | at alpha= | 2.5 | deg
Mach: | 0 |  |  | Cl=0 at alpha= | -3.2759 | deg
|  |  |  | @ Cl=0.1, Cd= | 0.0063158
|  |  |  | @ Cl=0.4, Cd= | 0.0065386
|  |  |  | @ Cl=0.6, Cd= | 0.0057634
alpha (deg) | Cl | Cd | Cm | Cl/Cd
-13.5 | -0.376 | 0.08972 | -0.035 | -4.185
-13 | -0.391 | 0.08482 | -0.035 | -4.606
-12.5 | -0.405 | 0.07971 | -0.035 | -5.077
-12 | -0.417 | 0.07557 | -0.036 | -5.513
-11.5 | -0.426 | 0.07139 | -0.036 | -5.967
-11 | -0.433 | 0.06679 | -0.037 | -6.482
-10.5 | -0.436 | 0.0625 | -0.038 | -6.977
-10 | -0.436 | 0.05731 | -0.041 | -7.611
-9.5 | -0.432 | 0.05107 | -0.045 | -8.462
-9 | -0.442 | 0.03051 | -0.058 | -14.482
-8.5 | -0.485 | 0.00735 | -0.073 | -66
-8 | -0.458 | 0.00748 | -0.073 | -61.132
-7.5 | -0.424 | 0.0072 | -0.073 | -58.861
-7 | -0.386 | 0.00744 | -0.074 | -51.858
-6.5 | -0.343 | 0.00718 | -0.074 | -47.735
-6 | -0.296 | 0.00704 | -0.075 | -42.092
-5.5 | -0.247 | 0.00684 | -0.075 | -36.013
-5 | -0.194 | 0.00667 | -0.075 | -29.085
-4.5 | -0.139 | 0.00661 | -0.076 | -21.068
-4 | -0.083 | 0.00654 | -0.076 | -12.711
-3.5 | -0.026 | 0.00646 | -0.076 | -3.973
-3 | 0.032 | 0.00667 | -0.077 | 4.87
-2.5 | 0.091 | 0.00627 | -0.077 | 14.515
-2 | 0.15 | 0.00657 | -0.078 | 22.778
-1.5 | 0.208 | 0.007 | -0.078 | 29.779
-1 | 0.267 | 0.00676 | -0.078 | 39.493
-0.5 | 0.326 | 0.00696 | -0.079 | 46.792
0 | 0.384 | 0.00662 | -0.079 | 58.059
0.5 | 0.443 | 0.00632 | -0.079 | 70.002
1 | 0.501 | 0.00603 | -0.08 | 83.078
1.5 | 0.559 | 0.00582 | -0.08 | 96.071
2 | 0.617 | 0.00574 | -0.08 | 107.582
2.5 | 0.675 | 0.00569 | -0.081 | 118.801
3 | 0.733 | 0.00569 | -0.081 | 128.834
3.5 | 0.79 | 0.00569 | -0.081 | 138.792
4 | 0.847 | 0.00577 | -0.082 | 146.717
4.5 | 0.902 | 0.0059 | -0.082 | 152.826
5 | 0.954 | 0.00618 | -0.082 | 154.497
5.5 | 1.003 | 0.00629 | -0.083 | 159.462
6 | 1.046 | 0.00664 | -0.083 | 157.63
6.5 | 1.083 | 0.00686 | -0.083 | 157.892
7 | 1.113 | 0.00709 | -0.084 | 156.943
7.5 | 1.135 | 0.00728 | -0.084 | 155.858
8 | 1.149 | 0.00749 | -0.084 | 153.43
8.5 | 1.153 | 0.0076 | -0.084 | 151.696
9 | 1.148 | 0.00769 | -0.085 | 149.235
9.5 | 1.134 | 0.00796 | -0.085 | 142.55
10 | 1.112 | 0.00835 | -0.085 | 133.158
10.5 | 1.079 | 0.01255 | -0.085 | 85.933
11 | 1.04 | 0.01562 | -0.085 | 66.604
11.5 | 0.995 | 0.01672 | -0.085 | 59.529
12 | 0.94 | 0.01851 | -0.084 | 50.796
12.5 | 0.881 | 0.02131 | -0.083 | 41.314
13 | 0.814 | 0.02686 | -0.081 | 30.312
13.5 | 0.748 | 0.03533 | -0.078 | 21.176

## 82. Re 6M Mach 0.00 (2)
BIGFOIL.COM POLAR EXPORT
HN-350M02
HN-350M02 |  |  |  | Cl Max: | 1.7329 | at alpha= | 16 | deg
XFOIL ncrit=9 |  |  |  | L/D Max: | 131.868 | at alpha= | 5.5 | deg
Re: | 6000000 |  |  | Cd Min: | 0.13703 | at alpha= | 20 | deg
Mach: | 0 |  |  | Cl=0 at alpha= | -3.1942 | deg
|  |  |  | @ Cl=0.1, Cd= | 0.0049473
|  |  |  | @ Cl=0.4, Cd= | 0.0045636
|  |  |  | @ Cl=0.6, Cd= | 0.0050284
alpha (deg) | Cl | Cd | Cm | Cl/Cd
-16 | -1.2202 | 0.03475 | -0.0789 | -35.1137
-15.5 | -1.2632 | 0.02854 | -0.0766 | -44.2607
-15 | -1.2587 | 0.02553 | -0.0725 | -49.3028
-14.5 | -1.2345 | 0.02376 | -0.0695 | -51.9571
-14 | -1.1891 | 0.02262 | -0.0694 | -52.5685
-13.5 | -1.1398 | 0.02069 | -0.0709 | -55.0894
-13 | -1.0839 | 0.02001 | -0.0722 | -54.1679
-12.5 | -1.0323 | 0.01782 | -0.0739 | -57.9293
-12 | -0.9753 | 0.01679 | -0.0755 | -58.0881
-11.5 | -0.917 | 0.01568 | -0.0774 | -58.4821
-11 | -0.8622 | 0.01279 | -0.0796 | -67.412
-10.5 | -0.8114 | 0.01126 | -0.0796 | -72.0604
-10 | -0.7544 | 0.01015 | -0.0807 | -74.3251
-9.5 | -0.6942 | 0.00922 | -0.0822 | -75.2928
-9 | -0.6351 | 0.00848 | -0.0833 | -74.8939
-8.5 | -0.5777 | 0.00786 | -0.084 | -73.4987
-8 | -0.525 | 0.00739 | -0.0835 | -71.0419
-7.5 | -0.4697 | 0.00704 | -0.0835 | -66.7188
-7 | -0.4157 | 0.0066 | -0.0832 | -62.9848
-6.5 | -0.362 | 0.00625 | -0.0827 | -57.92
-6 | -0.3077 | 0.00602 | -0.0824 | -51.113
-5.5 | -0.2532 | 0.0058 | -0.0821 | -43.6552
-5 | -0.1986 | 0.00558 | -0.0818 | -35.5914
-4.5 | -0.1437 | 0.00547 | -0.0816 | -26.2706
-3.5 | -0.0337 | 0.0052 | -0.0812 | -6.4808
-3 | 0.0214 | 0.00509 | -0.081 | 4.2043
-2.5 | 0.0764 | 0.00499 | -0.0809 | 15.3106
-2 | 0.1316 | 0.00489 | -0.0808 | 26.9121
-1.5 | 0.1867 | 0.0048 | -0.0807 | 38.8958
-1 | 0.2416 | 0.00471 | -0.0807 | 51.2951
-0.5 | 0.2968 | 0.00463 | -0.0807 | 64.1037
0 | 0.3518 | 0.00459 | -0.0806 | 76.6449
0.5 | 0.4066 | 0.00456 | -0.0806 | 89.1667
1 | 0.4613 | 0.00458 | -0.0805 | 100.7205
1.5 | 0.5161 | 0.00469 | -0.0804 | 110.0426
2 | 0.5704 | 0.00492 | -0.0802 | 115.935
2.5 | 0.625 | 0.00512 | -0.08 | 122.0703
3 | 0.6792 | 0.00536 | -0.0798 | 126.7164
3.5 | 0.7327 | 0.00569 | -0.0794 | 128.7698
4 | 0.7857 | 0.00601 | -0.079 | 130.7321
4.5 | 0.8375 | 0.00642 | -0.0783 | 130.4517
5 | 0.887 | 0.00674 | -0.0771 | 131.6024
5.5 | 0.9389 | 0.00712 | -0.0764 | 131.868
6 | 0.9908 | 0.00766 | -0.0758 | 129.3473
6.5 | 1.0429 | 0.00815 | -0.0753 | 127.9632
7 | 1.0936 | 0.00878 | -0.0745 | 124.5558
7.5 | 1.1449 | 0.00931 | -0.0738 | 122.9753
8 | 1.1959 | 0.00983 | -0.0732 | 121.6582
8.5 | 1.2463 | 0.01039 | -0.0724 | 119.9519
9 | 1.2957 | 0.01102 | -0.0715 | 117.5771
9.5 | 1.3432 | 0.01183 | -0.0702 | 113.5418
10 | 1.3914 | 0.01246 | -0.0692 | 111.6693
10.5 | 1.4393 | 0.01308 | -0.0682 | 110.0382
11 | 1.486 | 0.01375 | -0.067 | 108.0727
11.5 | 1.5306 | 0.01456 | -0.0655 | 105.1236
12 | 1.5728 | 0.01552 | -0.0637 | 101.3402
12.5 | 1.6122 | 0.01662 | -0.0614 | 97.0036
13 | 1.6495 | 0.01776 | -0.0589 | 92.8773
13.5 | 1.681 | 0.01917 | -0.0555 | 87.6891
14 | 1.7037 | 0.02055 | -0.0506 | 82.9051
14.5 | 1.7156 | 0.02224 | -0.0442 | 77.1403
15 | 1.7271 | 0.02416 | -0.0386 | 71.4859
15.5 | 1.7317 | 0.02676 | -0.0331 | 64.7123
16 | 1.7329 | 0.02995 | -0.0284 | 57.8598
16.5 | 1.7301 | 0.03394 | -0.0248 | 50.9753
17 | 1.7152 | 0.0398 | -0.0225 | 43.0955
17.5 | 1.6979 | 0.04699 | -0.0224 | 36.1332
18 | 1.6731 | 0.05644 | -0.0248 | 29.6439
18.5 | 1.6409 | 0.06859 | -0.03 | 23.9233
19 | 1.5919 | 0.08546 | -0.0391 | 18.6274
19.5 | 1.5232 | 0.10822 | -0.0525 | 14.075
20 | 1.4358 | 0.13703 | -0.0702 | 10.478

## 83. Re 6M Mach 0.10 (1)
BIGFOIL.COM POLAR EXPORT
HN-350M02
HN-350M02 |  |  |  | Cl Max: | 1.148 | at alpha= | 8.5 | deg
JavaFoil+Calcfoil stall+Eppler ext transition |  |  |  | L/D Max: | 159.35 | at alpha= | 5.5 | deg
Re: | 6000000 |  |  | Cd Min: | 0.0057 | at alpha= | 2.5 | deg
Mach: | 0.1 |  |  | Cl=0 at alpha= | -3.2797 | deg
|  |  |  | @ Cl=0.1, Cd= | 0.0063412
|  |  |  | @ Cl=0.4, Cd= | 0.0065688
|  |  |  | @ Cl=0.6, Cd= | 0.0057885
alpha (deg) | Cl | Cd | Cm | Cl/Cd
-13.5 | -0.346 | 0.09073 | -0.035 | -3.812
-13 | -0.364 | 0.08554 | -0.035 | -4.254
-12.5 | -0.381 | 0.08033 | -0.036 | -4.742
-12 | -0.396 | 0.07615 | -0.036 | -5.201
-11.5 | -0.409 | 0.07174 | -0.036 | -5.697
-11 | -0.418 | 0.06787 | -0.036 | -6.161
-10.5 | -0.424 | 0.0634 | -0.037 | -6.692
-10 | -0.427 | 0.05814 | -0.04 | -7.344
-9.5 | -0.424 | 0.05295 | -0.043 | -8.006
-9 | -0.418 | 0.04446 | -0.049 | -9.398
-8.5 | -0.48 | 0.00849 | -0.073 | -56.601
-8 | -0.456 | 0.00757 | -0.073 | -60.144
-7.5 | -0.423 | 0.00727 | -0.074 | -58.2
-7 | -0.386 | 0.00752 | -0.074 | -51.284
-6.5 | -0.343 | 0.00727 | -0.075 | -47.258
-6 | -0.297 | 0.00703 | -0.075 | -42.264
-5.5 | -0.247 | 0.00683 | -0.075 | -36.202
-5 | -0.195 | 0.00673 | -0.076 | -28.928
-4.5 | -0.14 | 0.0066 | -0.076 | -21.197
-4 | -0.083 | 0.00652 | -0.076 | -12.791
-3.5 | -0.026 | 0.00648 | -0.077 | -3.98
-3 | 0.033 | 0.00669 | -0.077 | 4.874
-2.5 | 0.091 | 0.0063 | -0.078 | 14.519
-2 | 0.15 | 0.00657 | -0.078 | 22.892
-1.5 | 0.21 | 0.00703 | -0.078 | 29.817
-1 | 0.268 | 0.00677 | -0.079 | 39.68
-0.5 | 0.327 | 0.00697 | -0.079 | 46.928
0 | 0.386 | 0.00664 | -0.079 | 58.196
0.5 | 0.445 | 0.00634 | -0.08 | 70.179
1 | 0.504 | 0.00605 | -0.08 | 83.284
1.5 | 0.562 | 0.00584 | -0.08 | 96.29
2 | 0.621 | 0.00576 | -0.081 | 107.828
2.5 | 0.679 | 0.0057 | -0.081 | 119.087
3 | 0.737 | 0.00571 | -0.081 | 128.976
3.5 | 0.794 | 0.00571 | -0.082 | 139.047
4 | 0.851 | 0.00579 | -0.082 | 146.946
4.5 | 0.906 | 0.00593 | -0.082 | 152.919
5 | 0.959 | 0.00621 | -0.083 | 154.485
5.5 | 1.008 | 0.00632 | -0.083 | 159.35
6 | 1.05 | 0.00668 | -0.083 | 157.215
6.5 | 1.086 | 0.00691 | -0.084 | 157.236
7 | 1.115 | 0.00714 | -0.084 | 156.187
7.5 | 1.136 | 0.00735 | -0.084 | 154.631
8 | 1.147 | 0.00755 | -0.085 | 151.876
8.5 | 1.148 | 0.0077 | -0.085 | 149.171
9 | 1.14 | 0.00778 | -0.085 | 146.489
9.5 | 1.121 | 0.00806 | -0.085 | 139.156
10 | 1.094 | 0.00846 | -0.086 | 129.265
10.5 | 1.054 | 0.01281 | -0.085 | 82.269
11 | 1.009 | 0.01597 | -0.085 | 63.17
11.5 | 0.955 | 0.01736 | -0.085 | 55
12 | 0.894 | 0.01933 | -0.084 | 46.22
12.5 | 0.825 | 0.02315 | -0.082 | 35.651
13 | 0.749 | 0.03138 | -0.079 | 23.885
13.5 | 0.678 | 0.04323 | -0.075 | 15.674

## 84. Re 6M Mach 0.10 (2)
BIGFOIL.COM POLAR EXPORT
HN-350M02
HN-350M02 |  |  |  | Cl Max: | 1.6997 | at alpha= | 15 | deg
XFOIL ncrit=9 |  |  |  | L/D Max: | 132.084 | at alpha= | 5.5 | deg
Re: | 6000000 |  |  | Cd Min: | 0.18552 | at alpha= | 20 | deg
Mach: | 0.1 |  |  | Cl=0 at alpha= | -3.1919 | deg
|  |  |  | @ Cl=0.1, Cd= | 0.0049537
|  |  |  | @ Cl=0.4, Cd= | 0.0045732
|  |  |  | @ Cl=0.6, Cd= | 0.0050314
alpha (deg) | Cl | Cd | Cm | Cl/Cd
-15 | -1.2123 | 0.03059 | -0.0789 | -39.6306
-14.5 | -1.2142 | 0.0274 | -0.0743 | -44.3139
-14 | -1.1901 | 0.02567 | -0.071 | -46.3615
-13.5 | -1.1467 | 0.02278 | -0.0725 | -50.338
-13 | -1.091 | 0.02184 | -0.0736 | -49.9542
-12.5 | -1.0413 | 0.01904 | -0.0755 | -54.6901
-12 | -0.9839 | 0.01783 | -0.077 | -55.1823
-11.5 | -0.9252 | 0.01656 | -0.0787 | -55.8696
-11 | -0.8662 | 0.015 | -0.0807 | -57.7467
-10.5 | -0.8174 | 0.01215 | -0.0811 | -67.2757
-10 | -0.7612 | 0.01064 | -0.0819 | -71.5414
-9.5 | -0.7005 | 0.00954 | -0.0833 | -73.4277
-9 | -0.6407 | 0.00871 | -0.0844 | -73.5591
-8.5 | -0.5826 | 0.00802 | -0.085 | -72.6434
-8 | -0.5295 | 0.00749 | -0.0844 | -70.6943
-7 | -0.419 | 0.00669 | -0.0839 | -62.6308
-6.5 | -0.3649 | 0.0063 | -0.0834 | -57.9206
-6 | -0.3102 | 0.00605 | -0.083 | -51.2727
-5.5 | -0.2552 | 0.00584 | -0.0827 | -43.6986
-5 | -0.2002 | 0.0056 | -0.0823 | -35.75
-4.5 | -0.1449 | 0.00548 | -0.0821 | -26.4416
-4 | -0.0895 | 0.00531 | -0.0818 | -16.855
-3.5 | -0.0342 | 0.00521 | -0.0816 | -6.5643
-3 | 0.0213 | 0.00511 | -0.0815 | 4.1683
-2.5 | 0.0767 | 0.005 | -0.0813 | 15.34
-2 | 0.1321 | 0.00489 | -0.0812 | 27.0143
-1.5 | 0.1876 | 0.0048 | -0.0811 | 39.0833
-1 | 0.2429 | 0.00472 | -0.081 | 51.4619
-0.5 | 0.2983 | 0.00464 | -0.081 | 64.2888
0 | 0.3536 | 0.00459 | -0.081 | 77.037
0.5 | 0.4088 | 0.00457 | -0.081 | 89.453
1 | 0.4637 | 0.00458 | -0.0809 | 101.2445
1.5 | 0.5188 | 0.0047 | -0.0807 | 110.383
2 | 0.5735 | 0.00493 | -0.0805 | 116.3286
2.5 | 0.6284 | 0.00514 | -0.0803 | 122.2568
3 | 0.6829 | 0.00538 | -0.0801 | 126.9331
3.5 | 0.7367 | 0.0057 | -0.0797 | 129.2456
4 | 0.7902 | 0.00603 | -0.0792 | 131.0448
4.5 | 0.8422 | 0.00645 | -0.0785 | 130.5736
5 | 0.8922 | 0.00677 | -0.0773 | 131.7873
5.5 | 0.9444 | 0.00715 | -0.0765 | 132.0839
6 | 0.9966 | 0.0077 | -0.0759 | 129.4286
6.5 | 1.0489 | 0.00822 | -0.0752 | 127.6034
7 | 1.1 | 0.00886 | -0.0744 | 124.1535
7.5 | 1.1519 | 0.00938 | -0.0737 | 122.8038
8 | 1.2033 | 0.00992 | -0.0729 | 121.3004
8.5 | 1.254 | 0.0105 | -0.072 | 119.4286
9 | 1.3036 | 0.01118 | -0.0709 | 116.6011
9.5 | 1.351 | 0.01206 | -0.0695 | 112.0232
10 | 1.4005 | 0.01261 | -0.0685 | 111.0626
10.5 | 1.4485 | 0.01328 | -0.0673 | 109.0738
11 | 1.4947 | 0.01406 | -0.0658 | 106.3087
11.5 | 1.5384 | 0.01502 | -0.0639 | 102.4234
12 | 1.5795 | 0.01613 | -0.0616 | 97.9231
12.5 | 1.617 | 0.01741 | -0.0589 | 92.8777
13 | 1.6514 | 0.01875 | -0.0557 | 88.0747
13.5 | 1.676 | 0.02039 | -0.0509 | 82.1972
14 | 1.6888 | 0.02204 | -0.0442 | 76.6243
14.5 | 1.6949 | 0.02431 | -0.0376 | 69.7203
15 | 1.6997 | 0.02694 | -0.0319 | 63.0921
15.5 | 1.6952 | 0.03064 | -0.0267 | 55.3264
16 | 1.6908 | 0.03493 | -0.0232 | 48.4054
16.5 | 1.6771 | 0.04091 | -0.0213 | 40.9949
17 | 1.6469 | 0.05004 | -0.022 | 32.9117
17.5 | 1.6172 | 0.06096 | -0.0259 | 26.5289
18 | 1.5722 | 0.07628 | -0.0336 | 20.6109
18.5 | 1.5183 | 0.09533 | -0.0446 | 15.9268
19 | 1.44 | 0.12136 | -0.0604 | 11.8655
19.5 | 1.3436 | 0.15356 | -0.0807 | 8.7497
20 | 1.2594 | 0.18552 | -0.1015 | 6.7885

## 85. Re 6M Mach 0.25 (1)
BIGFOIL.COM POLAR EXPORT
HN-350M02
HN-350M02 |  |  |  | Cl Max: | 1.132 | at alpha= | 7.5 | deg
JavaFoil+Calcfoil stall+Eppler ext transition |  |  |  | L/D Max: | 156.465 | at alpha= | 6 | deg
Re: | 6000000 |  |  | Cd Min: | 0.00579 | at alpha= | 2.5 | deg
Mach: | 0.25 |  |  | Cl=0 at alpha= | -3.2833 | deg
|  |  |  | @ Cl=0.1, Cd= | 0.0064075
|  |  |  | @ Cl=0.4, Cd= | 0.06398
|  |  |  | @ Cl=0.6, Cd= | 0.06398
alpha (deg) | Cl | Cd | Cm | Cl/Cd
-13 | -0.055 | 0.08869 | -0.035 | -0.618
-12.5 | -0.145 | 0.08479 | -0.035 | -1.716
-12 | -0.203 | 0.07977 | -0.035 | -2.539
-11.5 | -0.25 | 0.07493 | -0.036 | -3.333
-11 | -0.29 | 0.06977 | -0.037 | -4.163
-10.5 | -0.324 | 0.06535 | -0.037 | -4.961
-10 | -0.35 | 0.06115 | -0.038 | -5.731
-9.5 | -0.366 | 0.05766 | -0.038 | -6.348
-9 | -0.37 | 0.05385 | -0.039 | -6.866
-8.5 | -0.369 | 0.04763 | -0.045 | -7.739
-8 | -0.429 | 0.00893 | -0.074 | -48.079
-7.5 | -0.414 | 0.00758 | -0.076 | -54.537
-7 | -0.383 | 0.00729 | -0.076 | -52.473
-6.5 | -0.344 | 0.00743 | -0.077 | -46.37
-6 | -0.3 | 0.00725 | -0.077 | -41.416
-5.5 | -0.251 | 0.00702 | -0.077 | -35.814
-5 | -0.199 | 0.00682 | -0.078 | -29.152
-4.5 | -0.143 | 0.00672 | -0.078 | -21.317
-4 | -0.086 | 0.00661 | -0.079 | -12.943
-3.5 | -0.026 | 0.00655 | -0.079 | -4.041
-3 | 0.034 | 0.00673 | -0.079 | 4.98
-2.5 | 0.094 | 0.00638 | -0.08 | 14.73
-2 | 0.155 | 0.00666 | -0.08 | 23.194
-1.5 | 0.215 | 0.00711 | -0.081 | 30.264
-1 | 0.276 | 0.00687 | -0.081 | 40.155
-0.5 | 0.336 | 0.00663 | -0.081 | 50.721
0 | 0.397 | 0.00674 | -0.082 | 58.861
0.5 | 0.457 | 0.00643 | -0.082 | 71.11
1 | 0.517 | 0.00614 | -0.082 | 84.334
1.5 | 0.578 | 0.00593 | -0.083 | 97.457
2 | 0.638 | 0.00583 | -0.083 | 109.314
2.5 | 0.697 | 0.00579 | -0.083 | 120.542
3 | 0.757 | 0.00581 | -0.084 | 130.283
3.5 | 0.816 | 0.00581 | -0.084 | 140.344
4 | 0.874 | 0.00591 | -0.084 | 147.949
4.5 | 0.93 | 0.00619 | -0.085 | 150.242
5 | 0.983 | 0.00637 | -0.085 | 154.282
5.5 | 1.032 | 0.00661 | -0.085 | 155.995
6 | 1.072 | 0.00685 | -0.086 | 156.465
6.5 | 1.103 | 0.00721 | -0.086 | 153.073
7 | 1.124 | 0.00745 | -0.086 | 150.956
7.5 | 1.132 | 0.00776 | -0.087 | 146.003
8 | 1.125 | 0.00801 | -0.087 | 140.561
8.5 | 1.102 | 0.00814 | -0.087 | 135.427
9 | 1.062 | 0.00832 | -0.087 | 127.599
9.5 | 1.001 | 0.0122 | -0.087 | 81.999
10 | 0.924 | 0.01552 | -0.087 | 59.55
10.5 | 0.831 | 0.01691 | -0.087 | 49.136
11 | 0.721 | 0.01918 | -0.086 | 37.573
11.5 | 0.597 | 0.02436 | -0.083 | 24.487
12 | 0.456 | 0.04196 | -0.076 | 10.871
12.5 | 0.326 | 0.06398 | -0.067 | 5.097

## 86. Re 6M Mach 0.25 (2)
BIGFOIL.COM POLAR EXPORT
HN-350M02
HN-350M02 |  |  |  | Cl Max: | 1.5308 | at alpha= | 11.5 | deg
XFOIL ncrit=9 |  |  |  | L/D Max: | 132.828 | at alpha= | 5 | deg
Re: | 6000000 |  |  | Cd Min: | 0.17599 | at alpha= | -15 | deg
Mach: | 0.25 |  |  | Cl=0 at alpha= | -3.1798 | deg
|  |  |  | @ Cl=0.1, Cd= | 0.0050176
|  |  |  | @ Cl=0.4, Cd= | 0.0046172
|  |  |  | @ Cl=0.6, Cd= | 0.0050362
alpha (deg) | Cl | Cd | Cm | Cl/Cd
-15 | -0.5319 | 0.17599 | 0.0015 | -3.0223
-14.5 | -0.5193 | 0.16856 | -0.0013 | -3.0808
-14 | -0.5082 | 0.16105 | -0.004 | -3.1555
-13.5 | -0.4979 | 0.15345 | -0.0065 | -3.2447
-13 | -0.5086 | 0.13953 | -0.0103 | -3.6451
-12 | -0.5175 | 0.11866 | -0.0169 | -4.3612
-11.5 | -0.6249 | 0.08715 | -0.032 | -7.1704
-11 | -0.6964 | 0.06805 | -0.0435 | -10.2337
-10.5 | -0.7092 | 0.0589 | -0.0497 | -12.0407
-10 | -0.7317 | 0.03065 | -0.0836 | -23.8728
-9.5 | -0.7303 | 0.01388 | -0.0896 | -52.6153
-9 | -0.6699 | 0.01121 | -0.0907 | -59.7591
-8.5 | -0.6077 | 0.00954 | -0.0912 | -63.7002
-8 | -0.5535 | 0.00852 | -0.0897 | -64.9648
-7.5 | -0.4955 | 0.00769 | -0.089 | -64.4343
-7 | -0.4381 | 0.00711 | -0.0881 | -61.6174
-6.5 | -0.381 | 0.00667 | -0.0872 | -57.1214
-6 | -0.3242 | 0.00625 | -0.0864 | -51.872
-5.5 | -0.2666 | 0.00599 | -0.0858 | -44.5075
-5 | -0.2092 | 0.00572 | -0.0852 | -36.5734
-4.5 | -0.1518 | 0.00554 | -0.0848 | -27.4007
-4 | -0.0943 | 0.00538 | -0.0844 | -17.5279
-3.5 | -0.0367 | 0.00527 | -0.084 | -6.9639
-3 | 0.0206 | 0.00517 | -0.0837 | 3.9845
-2.5 | 0.0779 | 0.00506 | -0.0835 | 15.3953
-2 | 0.1352 | 0.00495 | -0.0833 | 27.3131
-1.5 | 0.1925 | 0.00485 | -0.0832 | 39.6907
-1 | 0.2495 | 0.00475 | -0.0831 | 52.5263
-0.5 | 0.3067 | 0.00468 | -0.0831 | 65.5342
0 | 0.3636 | 0.00463 | -0.083 | 78.5313
0.5 | 0.4205 | 0.00461 | -0.0829 | 91.2148
1 | 0.4772 | 0.00462 | -0.0828 | 103.29
1.5 | 0.5341 | 0.00474 | -0.0826 | 112.6793
2 | 0.5902 | 0.005 | -0.0823 | 118.04
2.5 | 0.6471 | 0.00521 | -0.082 | 124.2035
3 | 0.7035 | 0.00546 | -0.0817 | 128.8462
3.5 | 0.7589 | 0.00582 | -0.0811 | 130.3952
4 | 0.8142 | 0.00616 | -0.0805 | 132.1753
4.5 | 0.8684 | 0.00659 | -0.0797 | 131.7754
5 | 0.9205 | 0.00693 | -0.0782 | 132.8283
5.5 | 0.9739 | 0.00739 | -0.077 | 131.7862
6 | 1.0282 | 0.00798 | -0.076 | 128.8471
6.5 | 1.0823 | 0.00859 | -0.075 | 125.9953
7 | 1.1362 | 0.00922 | -0.0738 | 123.2321
7.5 | 1.1906 | 0.00978 | -0.0726 | 121.7382
8 | 1.2441 | 0.01043 | -0.0712 | 119.2809
8.5 | 1.2959 | 0.01124 | -0.0695 | 115.2936
9 | 1.3467 | 0.01211 | -0.0675 | 111.2056
9.5 | 1.3964 | 0.01306 | -0.0654 | 106.9219
10 | 1.4429 | 0.01426 | -0.0626 | 101.1851
10.5 | 1.483 | 0.01597 | -0.0589 | 92.8616
11 | 1.5138 | 0.01828 | -0.0538 | 82.8118
11.5 | 1.5308 | 0.02118 | -0.047 | 72.2757
12 | 1.5212 | 0.02439 | -0.0365 | 62.3698
12.5 | 1.5014 | 0.0288 | -0.0275 | 52.1319
13 | 1.4784 | 0.03441 | -0.0215 | 42.9643
13.5 | 1.442 | 0.04282 | -0.0193 | 33.6759
14 | 1.4087 | 0.05329 | -0.0219 | 26.4346
14.5 | 1.3664 | 0.06788 | -0.0297 | 20.1296
15 | 1.3313 | 0.08376 | -0.0394 | 15.8942
15.5 | 1.2895 | 0.10249 | -0.0509 | 12.5817
16 | 1.2487 | 0.12181 | -0.0624 | 10.2512
16.5 | 1.212 | 0.14074 | -0.0738 | 8.6116

## 87. Re 6M Mach 0.50 (1)
BIGFOIL.COM POLAR EXPORT
HN-350M02
HN-350M02 |  |  |  | Cl Max: | 1.279 | at alpha= | 20 | deg
JavaFoil+Calcfoil stall+Eppler ext transition |  |  |  | L/D Max: | 153.775 | at alpha= | 4.5 | deg
Re: | 6000000 |  |  | Cd Min: | 0.00622 | at alpha= | 2.5 | deg
Mach: | 0.5 |  |  | Cl=0 at alpha= | -3.2803 | deg
|  |  |  | @ Cl=0.1, Cd= | 0.0067051
|  |  |  | @ Cl=0.4, Cd= | 0.0071002
|  |  |  | @ Cl=0.6, Cd= | 0.006481
alpha (deg) | Cl | Cd | Cm | Cl/Cd
-20 | -0.875 | 0.15356 | -0.044 | -5.695
-19.5 | -0.848 | 0.14953 | -0.043 | -5.67
-19 | -0.821 | 0.14489 | -0.042 | -5.669
-18.5 | -0.796 | 0.14123 | -0.042 | -5.637
-18 | -0.771 | 0.13705 | -0.043 | -5.626
-17.5 | -0.747 | 0.1328 | -0.043 | -5.622
-17 | -0.72 | 0.12774 | -0.043 | -5.638
-16.5 | -0.693 | 0.12294 | -0.042 | -5.64
-16 | -0.668 | 0.11893 | -0.042 | -5.617
-15.5 | -0.643 | 0.11501 | -0.042 | -5.588
-15 | -0.617 | 0.11171 | -0.042 | -5.526
-14.5 | -0.591 | 0.10614 | -0.042 | -5.57
-14 | -0.566 | 0.0967 | -0.042 | -5.85
-13.5 | -0.54 | 0.08889 | -0.043 | -6.079
-13 | -0.515 | 0.08264 | -0.044 | -6.23
-12.5 | -0.487 | 0.09113 | -0.041 | -5.344
-12 | -0.461 | 0.08094 | -0.042 | -5.701
-11.5 | -0.437 | 0.07288 | -0.044 | -5.99
-11 | -0.412 | 0.06576 | -0.047 | -6.269
-10.5 | -0.384 | 0.06833 | -0.043 | -5.614
-10 | -0.357 | 0.06578 | -0.041 | -5.422
-9.5 | -0.332 | 0.05865 | -0.045 | -5.658
-9 | -0.309 | 0.05018 | -0.052 | -6.16
-8.5 | -0.322 | 0.01501 | -0.077 | -21.441
-8 | -0.251 | 0.05227 | -0.04 | -4.805
-7.5 | -0.225 | 0.0476 | -0.043 | -4.733
-7 | -0.239 | 0.00986 | -0.082 | -24.208
-6.5 | -0.172 | 0.04269 | -0.043 | -4.036
-6 | -0.147 | 0.03752 | -0.051 | -3.922
-5.5 | -0.243 | 0.00781 | -0.087 | -31.144
-5 | -0.209 | 0.00749 | -0.087 | -27.857
-4.5 | -0.155 | 0.00717 | -0.087 | -21.657
-4 | -0.094 | 0.00698 | -0.088 | -13.503
-3.5 | -0.029 | 0.00684 | -0.088 | -4.293
-3 | 0.037 | 0.00677 | -0.089 | 5.514
-2.5 | 0.105 | 0.0067 | -0.089 | 15.635
-2 | 0.173 | 0.0065 | -0.09 | 26.545
-1.5 | 0.241 | 0.0075 | -0.09 | 32.064
-1 | 0.308 | 0.00733 | -0.09 | 42.086
-0.5 | 0.376 | 0.00705 | -0.091 | 53.286
0 | 0.443 | 0.00719 | -0.091 | 61.665
0.5 | 0.511 | 0.00684 | -0.092 | 74.693
1 | 0.578 | 0.00655 | -0.092 | 88.269
1.5 | 0.645 | 0.00634 | -0.092 | 101.773
2 | 0.712 | 0.00624 | -0.093 | 114.191
2.5 | 0.779 | 0.00622 | -0.093 | 125.269
3 | 0.845 | 0.00625 | -0.094 | 135.209
3.5 | 0.91 | 0.00634 | -0.094 | 143.41
4 | 0.973 | 0.0065 | -0.094 | 149.55
4.5 | 1.033 | 0.00672 | -0.095 | 153.775
5 | 1.085 | 0.00729 | -0.095 | 148.86
5.5 | 1.12 | 0.00782 | -0.095 | 143.185
6 | 1.117 | 0.00841 | -0.096 | 132.797
6.5 | 1 | 0.00901 | -0.096 | 111.052
7 | 0.69 | 0.01289 | -0.096 | 53.556
7.5 | 0.722 | 0.01515 | -0.096 | 47.686
8 | 0.742 | 0.01795 | -0.095 | 41.329
8.5 | 0.779 | 0.01793 | -0.096 | 43.465
9 | 0.671 | 0.06156 | -0.055 | 10.903
9.5 | 0.829 | 0.02117 | -0.094 | 39.154
10 | 0.724 | 0.07044 | -0.054 | 10.279
10.5 | 0.846 | 0.03255 | -0.088 | 25.99
11 | 0.781 | 0.07539 | -0.057 | 10.365
11.5 | 0.806 | 0.0856 | -0.054 | 9.412
12 | 0.832 | 0.08408 | -0.053 | 9.892
12.5 | 0.859 | 0.09311 | -0.053 | 9.224
13 | 0.891 | 0.09736 | -0.058 | 9.152
13.5 | 0.913 | 0.1001 | -0.054 | 9.124
14 | 0.941 | 0.10469 | -0.055 | 8.989
14.5 | 0.975 | 0.10787 | -0.061 | 9.041
15 | 1 | 0.11982 | -0.059 | 8.346
15.5 | 1.025 | 0.11501 | -0.058 | 8.91
16 | 1.057 | 0.11942 | -0.062 | 8.855
16.5 | 1.092 | 0.12186 | -0.066 | 8.963
17 | 1.109 | 0.12798 | -0.061 | 8.664
17.5 | 1.136 | 0.13225 | -0.061 | 8.593
18 | 1.17 | 0.13521 | -0.065 | 8.654
18.5 | 1.207 | 0.13602 | -0.069 | 8.871
19 | 1.233 | 0.14531 | -0.069 | 8.486
19.5 | 1.248 | 0.1484 | -0.064 | 8.408
20 | 1.279 | 0.15319 | -0.066 | 8.349

## 88. Re 6M Mach 0.50 (2)
BIGFOIL.COM POLAR EXPORT
HN-350M02
HN-350M02 |  |  |  | Cl Max: | 1.3304 | at alpha= | 8 | deg
XFOIL ncrit=9 |  |  |  | L/D Max: | 137.188 | at alpha= | 4 | deg
Re: | 6000000 |  |  | Cd Min: | 0.26716 | at alpha= | -20 | deg
Mach: | 0.5 |  |  | Cl=0 at alpha= | -3.1231 | deg
|  |  |  | @ Cl=0.1, Cd= | 0.0052421
|  |  |  | @ Cl=0.4, Cd= | 0.0048356
|  |  |  | @ Cl=0.6, Cd= | 0.0049991
alpha (deg) | Cl | Cd | Cm | Cl/Cd
-20 | -0.7439 | 0.26716 | 0.0419 | -2.7845
-19.5 | -0.723 | 0.25929 | 0.0373 | -2.7884
-19 | -0.7019 | 0.25146 | 0.0328 | -2.7913
-18.5 | -0.681 | 0.24381 | 0.0285 | -2.7932
-18 | -0.6601 | 0.23591 | 0.0242 | -2.7981
-17.5 | -0.6389 | 0.22805 | 0.0202 | -2.8016
-17 | -0.6199 | 0.21964 | 0.0161 | -2.8223
-16.5 | -0.6003 | 0.21151 | 0.0123 | -2.8382
-16 | -0.5798 | 0.20321 | 0.0086 | -2.8532
-15.5 | -0.5611 | 0.19518 | 0.005 | -2.8748
-15 | -0.5431 | 0.18734 | 0.0016 | -2.899
-14.5 | -0.5262 | 0.17952 | -0.0015 | -2.9311
-14 | -0.5103 | 0.17169 | -0.0045 | -2.9722
-13.5 | -0.4977 | 0.16368 | -0.0074 | -3.0407
-12.5 | -0.4732 | 0.14778 | -0.0122 | -3.2021
-12 | -0.4636 | 0.13964 | -0.0146 | -3.32
-11.5 | -0.4563 | 0.13122 | -0.0169 | -3.4774
-11 | -0.4502 | 0.12316 | -0.0189 | -3.6554
-10 | -0.4388 | 0.10795 | -0.0228 | -4.0648
-9.5 | -0.4305 | 0.10015 | -0.0259 | -4.2986
-9 | -0.4146 | 0.09105 | -0.0326 | -4.5535
-8.5 | -0.4051 | 0.08057 | -0.0408 | -5.0279
-8 | -0.3931 | 0.07032 | -0.0503 | -5.5902
-7.5 | -0.3853 | 0.05944 | -0.0617 | -6.4822
-7 | -0.3708 | 0.04317 | -0.089 | -8.5893
-6.5 | -0.3442 | 0.02688 | -0.1085 | -12.8051
-6 | -0.3408 | 0.0171 | -0.1064 | -19.9298
-5.5 | -0.3143 | 0.009 | -0.1025 | -34.9222
-5 | -0.2527 | 0.00681 | -0.0995 | -37.1072
-4.5 | -0.185 | 0.00614 | -0.0975 | -30.1303
-4 | -0.1176 | 0.00576 | -0.0959 | -20.4167
-3.5 | -0.0502 | 0.00553 | -0.0948 | -9.0778
-3 | 0.0164 | 0.00539 | -0.0939 | 3.0427
-2.5 | 0.0823 | 0.00528 | -0.0932 | 15.5871
-2 | 0.1477 | 0.00514 | -0.0926 | 28.7354
-1.5 | 0.213 | 0.00504 | -0.0922 | 42.2619
-1 | 0.278 | 0.00495 | -0.0919 | 56.1616
-0.5 | 0.3426 | 0.00488 | -0.0917 | 70.2049
0 | 0.4073 | 0.00483 | -0.0915 | 84.3271
0.5 | 0.4716 | 0.00483 | -0.0912 | 97.6398
1 | 0.5359 | 0.00485 | -0.0909 | 110.4948
1.5 | 0.6004 | 0.005 | -0.0904 | 120.08
2 | 0.6646 | 0.00526 | -0.0897 | 126.3498
2.5 | 0.7295 | 0.00553 | -0.089 | 131.9168
3 | 0.7939 | 0.00586 | -0.088 | 135.4778
3.5 | 0.8582 | 0.00626 | -0.0868 | 137.0927
4 | 0.9219 | 0.00672 | -0.0852 | 137.1875
4.5 | 0.9847 | 0.00726 | -0.0832 | 135.6336
5 | 1.0458 | 0.00776 | -0.0804 | 134.768
5.5 | 1.1065 | 0.00834 | -0.0772 | 132.6739
6 | 1.1689 | 0.00923 | -0.074 | 126.6414
6.5 | 1.2336 | 0.01005 | -0.0704 | 122.7463
7 | 1.2936 | 0.01133 | -0.0654 | 114.1748
7.5 | 1.3299 | 0.01427 | -0.0561 | 93.1955
8 | 1.3304 | 0.01894 | -0.0434 | 70.2429
8.5 | 1.305 | 0.024 | -0.03 | 54.375
9 | 1.2691 | 0.03057 | -0.021 | 41.5146
9.5 | 1.2318 | 0.03902 | -0.0181 | 31.5684
10 | 1.1908 | 0.05063 | -0.0223 | 23.5197
10.5 | 1.1564 | 0.06467 | -0.0316 | 17.8816
11 | 1.125 | 0.08061 | -0.0429 | 13.9561
11.5 | 1.0981 | 0.09667 | -0.0532 | 11.3593
12 | 1.0739 | 0.1124 | -0.0628 | 9.5543
12.5 | 1.0543 | 0.1277 | -0.0722 | 8.2561
13 | 1.0407 | 0.14257 | -0.0815 | 7.2996

## 89. Re 7M Mach 0.00 (1)
BIGFOIL.COM POLAR EXPORT
HN-350M02
HN-350M02 |  |  |  | Cl Max: | 1.153 | at alpha= | 8.5 | deg
JavaFoil+Calcfoil stall+Eppler ext transition |  |  |  | L/D Max: | 161.142 | at alpha= | 6.5 | deg
Re: | 7000000 |  |  | Cd Min: | 0.00566 | at alpha= | 3 | deg
Mach: | 0 |  |  | Cl=0 at alpha= | -3.2759 | deg
|  |  |  | @ Cl=0.1, Cd= | 0.006731
|  |  |  | @ Cl=0.4, Cd= | 0.0065932
|  |  |  | @ Cl=0.6, Cd= | 0.005784
alpha (deg) | Cl | Cd | Cm | Cl/Cd
-14 | -0.36 | 0.09413 | -0.035 | -3.821
-13.5 | -0.376 | 0.089 | -0.035 | -4.222
-13 | -0.391 | 0.08414 | -0.035 | -4.647
-12.5 | -0.405 | 0.07889 | -0.036 | -5.135
-12 | -0.417 | 0.07441 | -0.037 | -5.607
-11.5 | -0.427 | 0.07038 | -0.037 | -6.062
-11 | -0.434 | 0.06563 | -0.038 | -6.609
-10.5 | -0.437 | 0.06117 | -0.04 | -7.148
-10 | -0.439 | 0.05438 | -0.044 | -8.077
-9.5 | -0.443 | 0.04217 | -0.052 | -10.505
-9 | -0.503 | 0.00897 | -0.071 | -56.043
-8.5 | -0.486 | 0.00743 | -0.073 | -65.36
-8 | -0.458 | 0.0074 | -0.073 | -61.843
-7.5 | -0.424 | 0.00757 | -0.073 | -56.054
-7 | -0.386 | 0.00734 | -0.074 | -52.534
-6.5 | -0.343 | 0.00712 | -0.074 | -48.169
-6 | -0.296 | 0.00695 | -0.075 | -42.622
-5.5 | -0.247 | 0.00679 | -0.075 | -36.314
-5 | -0.194 | 0.00664 | -0.075 | -29.216
-4.5 | -0.139 | 0.00657 | -0.076 | -21.198
-4 | -0.083 | 0.0065 | -0.076 | -12.783
-3.5 | -0.026 | 0.00643 | -0.076 | -3.992
-3 | 0.032 | 0.00663 | -0.077 | 4.899
-2.5 | 0.091 | 0.00676 | -0.077 | 13.45
-2 | 0.15 | 0.00657 | -0.078 | 22.796
-1.5 | 0.208 | 0.00708 | -0.078 | 29.447
-1 | 0.267 | 0.0068 | -0.078 | 39.284
-0.5 | 0.326 | 0.00705 | -0.079 | 46.216
0 | 0.384 | 0.00668 | -0.079 | 57.49
0.5 | 0.443 | 0.00636 | -0.079 | 69.605
1 | 0.501 | 0.00611 | -0.08 | 82.05
1.5 | 0.559 | 0.00589 | -0.08 | 94.904
2 | 0.617 | 0.00574 | -0.08 | 107.492
2.5 | 0.675 | 0.00567 | -0.081 | 119.222
3 | 0.733 | 0.00566 | -0.081 | 129.604
3.5 | 0.79 | 0.00566 | -0.081 | 139.666
4 | 0.847 | 0.00573 | -0.082 | 147.867
4.5 | 0.902 | 0.00583 | -0.082 | 154.66
5 | 0.954 | 0.00611 | -0.082 | 156.206
5.5 | 1.003 | 0.0063 | -0.083 | 159.294
6 | 1.046 | 0.0065 | -0.083 | 160.979
6.5 | 1.083 | 0.00672 | -0.083 | 161.142
7 | 1.113 | 0.00695 | -0.084 | 160.041
7.5 | 1.135 | 0.00714 | -0.084 | 159.044
8 | 1.149 | 0.00735 | -0.084 | 156.353
8.5 | 1.153 | 0.00754 | -0.084 | 152.984
9 | 1.148 | 0.00768 | -0.085 | 149.58
9.5 | 1.134 | 0.00775 | -0.085 | 146.317
10 | 1.112 | 0.00813 | -0.085 | 136.75
10.5 | 1.081 | 0.01325 | -0.085 | 81.548
11 | 1.041 | 0.01515 | -0.085 | 68.706
11.5 | 0.997 | 0.01617 | -0.085 | 61.644
12 | 0.944 | 0.01773 | -0.085 | 53.253
12.5 | 0.886 | 0.01997 | -0.084 | 44.397
13 | 0.823 | 0.02407 | -0.082 | 34.199
13.5 | 0.756 | 0.03173 | -0.079 | 23.828

## 90. Re 7M Mach 0.00 (2)
BIGFOIL.COM POLAR EXPORT
HN-350M02
HN-350M02 |  |  |  | Cl Max: | 1.7449 | at alpha= | 15.5 | deg
XFOIL ncrit=9 |  |  |  | L/D Max: | 134.357 | at alpha= | 5.5 | deg
Re: | 7000000 |  |  | Cd Min: | 0.13063 | at alpha= | 20 | deg
Mach: | 0 |  |  | Cl=0 at alpha= | -3.1875 | deg
|  |  |  | @ Cl=0.1, Cd= | 0.0049308
|  |  |  | @ Cl=0.4, Cd= | 0.0046138
|  |  |  | @ Cl=0.6, Cd= | 0.0050162
alpha (deg) | Cl | Cd | Cm | Cl/Cd
-16.5 | -1.3194 | 0.02925 | -0.0826 | -45.1077
-16 | -1.3291 | 0.02661 | -0.0771 | -49.9474
-15.5 | -1.3145 | 0.02442 | -0.0734 | -53.8288
-15 | -1.2924 | 0.0224 | -0.0701 | -57.6964
-14.5 | -1.2454 | 0.02077 | -0.0709 | -59.9615
-14 | -1.1928 | 0.01968 | -0.072 | -60.6098
-13.5 | -1.141 | 0.01815 | -0.0733 | -62.865
-13 | -1.0846 | 0.01745 | -0.0746 | -62.1547
-12.5 | -1.0306 | 0.01575 | -0.0761 | -65.4349
-12 | -0.9726 | 0.01485 | -0.0777 | -65.4949
-11.5 | -0.9136 | 0.01389 | -0.0795 | -65.7739
-11 | -0.8541 | 0.01277 | -0.0814 | -66.8833
-10.5 | -0.8047 | 0.01128 | -0.0811 | -71.3387
-10 | -0.7479 | 0.00991 | -0.0822 | -75.4692
-9.5 | -0.6905 | 0.00894 | -0.0831 | -77.2371
-9 | -0.6318 | 0.00819 | -0.0842 | -77.1429
-8.5 | -0.58 | 0.00756 | -0.0835 | -76.7196
-8 | -0.5255 | 0.00709 | -0.0834 | -74.1185
-7.5 | -0.4714 | 0.00675 | -0.0831 | -69.837
-7 | -0.4173 | 0.00647 | -0.0828 | -64.4977
-6.5 | -0.3638 | 0.00609 | -0.0823 | -59.7373
-6 | -0.3095 | 0.00587 | -0.082 | -52.7257
-5.5 | -0.2546 | 0.00571 | -0.0818 | -44.5884
-5 | -0.1999 | 0.00548 | -0.0816 | -36.4781
-4 | -0.0897 | 0.00522 | -0.0812 | -17.1839
-3.5 | -0.0345 | 0.00513 | -0.0811 | -6.7251
-3 | 0.0207 | 0.00506 | -0.0809 | 4.0909
-2.5 | 0.0759 | 0.00497 | -0.0808 | 15.2716
-2 | 0.1312 | 0.00488 | -0.0808 | 26.8852
-1.5 | 0.1864 | 0.0048 | -0.0807 | 38.8333
-1 | 0.2415 | 0.00473 | -0.0807 | 51.0571
-0.5 | 0.2969 | 0.00466 | -0.0807 | 63.7124
0 | 0.3519 | 0.00464 | -0.0807 | 75.8405
0.5 | 0.4069 | 0.00461 | -0.0806 | 88.2646
1 | 0.4617 | 0.00462 | -0.0806 | 99.9351
1.5 | 0.5165 | 0.00469 | -0.0805 | 110.1279
2 | 0.571 | 0.00491 | -0.0803 | 116.2933
2.5 | 0.6256 | 0.00511 | -0.0801 | 122.4266
3 | 0.6801 | 0.00533 | -0.08 | 127.5985
3.5 | 0.7336 | 0.00566 | -0.0796 | 129.6113
4 | 0.787 | 0.00598 | -0.0793 | 131.6054
4.5 | 0.8394 | 0.00637 | -0.0787 | 131.7739
5 | 0.8913 | 0.00671 | -0.0781 | 132.8316
5.5 | 0.9405 | 0.007 | -0.0767 | 134.3571
6 | 0.9928 | 0.00749 | -0.0762 | 132.5501
6.5 | 1.0449 | 0.00799 | -0.0757 | 130.776
7 | 1.0959 | 0.00859 | -0.0749 | 127.5786
7.5 | 1.1476 | 0.00907 | -0.0743 | 126.527
8 | 1.1988 | 0.00959 | -0.0737 | 125.0052
8.5 | 1.2493 | 0.01014 | -0.0729 | 123.2051
9 | 1.2986 | 0.01079 | -0.072 | 120.3522
9.5 | 1.3471 | 0.01148 | -0.0709 | 117.3432
10 | 1.3965 | 0.01199 | -0.0701 | 116.4721
10.5 | 1.4447 | 0.01259 | -0.0692 | 114.7498
11 | 1.4918 | 0.01323 | -0.0681 | 112.7589
11.5 | 1.5369 | 0.01402 | -0.0666 | 109.622
12 | 1.5795 | 0.01497 | -0.0648 | 105.511
12.5 | 1.6191 | 0.01609 | -0.0626 | 100.6277
13 | 1.6574 | 0.01718 | -0.0602 | 96.4726
13.5 | 1.6895 | 0.01862 | -0.0568 | 90.7358
14 | 1.7163 | 0.02001 | -0.0527 | 85.7721
14.5 | 1.728 | 0.02161 | -0.046 | 79.963
15 | 1.7399 | 0.02342 | -0.0402 | 74.2912
15.5 | 1.7449 | 0.02589 | -0.0344 | 67.3967
16 | 1.7426 | 0.02921 | -0.0291 | 59.6577
16.5 | 1.7398 | 0.03308 | -0.0253 | 52.5937
17 | 1.7251 | 0.03875 | -0.0226 | 44.5187
17.5 | 1.707 | 0.04584 | -0.0221 | 37.2382
18 | 1.6829 | 0.055 | -0.0242 | 30.5982
18.5 | 1.6518 | 0.06674 | -0.029 | 24.7498
19 | 1.6047 | 0.08302 | -0.0376 | 19.3291
19.5 | 1.5411 | 0.10447 | -0.0502 | 14.7516
20 | 1.4638 | 0.13063 | -0.0662 | 11.2057

## 91. Re 7M Mach 0.10 (1)
BIGFOIL.COM POLAR EXPORT
HN-350M02
HN-350M02 |  |  |  | Cl Max: | 1.148 | at alpha= | 8.5 | deg
JavaFoil+Calcfoil stall+Eppler ext transition |  |  |  | L/D Max: | 160.557 | at alpha= | 6 | deg
Re: | 7000000 |  |  | Cd Min: | 0.00567 | at alpha= | 3 | deg
Mach: | 0.1 |  |  | Cl=0 at alpha= | -3.2797 | deg
|  |  |  | @ Cl=0.1, Cd= | 0.006731
|  |  |  | @ Cl=0.4, Cd= | 0.0066241
|  |  |  | @ Cl=0.6, Cd= | 0.0058134
alpha (deg) | Cl | Cd | Cm | Cl/Cd
-13.5 | -0.346 | 0.09 | -0.035 | -3.844
-13 | -0.364 | 0.08465 | -0.035 | -4.302
-12.5 | -0.381 | 0.07935 | -0.036 | -4.806
-12 | -0.396 | 0.07513 | -0.036 | -5.277
-11.5 | -0.409 | 0.07078 | -0.037 | -5.782
-11 | -0.419 | 0.06687 | -0.037 | -6.263
-10.5 | -0.425 | 0.06223 | -0.039 | -6.831
-10 | -0.429 | 0.05621 | -0.042 | -7.629
-9.5 | -0.429 | 0.04828 | -0.048 | -8.889
-9 | -0.465 | 0.0167 | -0.066 | -27.827
-8.5 | -0.482 | 0.00751 | -0.073 | -64.194
-8 | -0.456 | 0.00746 | -0.073 | -61.042
-7.5 | -0.423 | 0.0072 | -0.074 | -58.791
-7 | -0.386 | 0.00742 | -0.074 | -51.948
-6.5 | -0.343 | 0.00718 | -0.075 | -47.83
-6 | -0.297 | 0.00695 | -0.075 | -42.72
-5.5 | -0.247 | 0.00686 | -0.075 | -36.077
-5 | -0.195 | 0.00669 | -0.076 | -29.114
-4.5 | -0.14 | 0.00656 | -0.076 | -21.333
-4 | -0.083 | 0.00649 | -0.076 | -12.862
-3.5 | -0.026 | 0.00645 | -0.077 | -3.999
-3 | 0.033 | 0.00662 | -0.077 | 4.93
-2.5 | 0.091 | 0.00676 | -0.078 | 13.521
-2 | 0.15 | 0.00657 | -0.078 | 22.905
-1.5 | 0.21 | 0.00711 | -0.078 | 29.486
-1 | 0.268 | 0.0068 | -0.079 | 39.477
-0.5 | 0.327 | 0.00706 | -0.079 | 46.332
0 | 0.386 | 0.0067 | -0.079 | 57.65
0.5 | 0.445 | 0.00638 | -0.08 | 69.777
1 | 0.504 | 0.00612 | -0.08 | 82.249
1.5 | 0.562 | 0.00591 | -0.08 | 95.123
2 | 0.621 | 0.00576 | -0.081 | 107.759
2.5 | 0.679 | 0.00568 | -0.081 | 119.48
3 | 0.737 | 0.00567 | -0.081 | 129.901
3.5 | 0.794 | 0.00568 | -0.082 | 139.893
4 | 0.851 | 0.00575 | -0.082 | 148.061
4.5 | 0.906 | 0.00585 | -0.082 | 154.841
5 | 0.959 | 0.00613 | -0.083 | 156.375
5.5 | 1.008 | 0.00633 | -0.083 | 159.263
6 | 1.05 | 0.00654 | -0.083 | 160.557
6.5 | 1.086 | 0.00677 | -0.084 | 160.486
7 | 1.115 | 0.007 | -0.084 | 159.289
7.5 | 1.136 | 0.0072 | -0.084 | 157.805
8 | 1.147 | 0.00741 | -0.085 | 154.792
8.5 | 1.148 | 0.00758 | -0.085 | 151.55
9 | 1.14 | 0.00776 | -0.085 | 146.906
9.5 | 1.121 | 0.00785 | -0.085 | 142.858
10 | 1.094 | 0.00824 | -0.086 | 132.786
10.5 | 1.055 | 0.01241 | -0.086 | 84.979
11 | 1.01 | 0.01549 | -0.086 | 65.213
11.5 | 0.957 | 0.01672 | -0.085 | 57.26
12 | 0.898 | 0.0184 | -0.085 | 48.797
12.5 | 0.832 | 0.02131 | -0.083 | 39.049
13 | 0.76 | 0.02726 | -0.081 | 27.892
13.5 | 0.686 | 0.03842 | -0.077 | 17.856

## 92. Re 7M Mach 0.10 (2)
BIGFOIL.COM POLAR EXPORT
HN-350M02
HN-350M02 |  |  |  | Cl Max: | 1.7199 | at alpha= | 15 | deg
XFOIL ncrit=9 |  |  |  | L/D Max: | 134.347 | at alpha= | 5.5 | deg
Re: | 7000000 |  |  | Cd Min: | 0.16393 | at alpha= | 20 | deg
Mach: | 0.1 |  |  | Cl=0 at alpha= | -3.1852 | deg
|  |  |  | @ Cl=0.1, Cd= | 0.0049371
|  |  |  | @ Cl=0.4, Cd= | 0.0046233
|  |  |  | @ Cl=0.6, Cd= | 0.0050146
alpha (deg) | Cl | Cd | Cm | Cl/Cd
-16 | -1.2097 | 0.03897 | -0.0773 | -31.0418
-15.5 | -1.2712 | 0.02931 | -0.0803 | -43.3709
-15 | -1.2763 | 0.0258 | -0.0753 | -49.469
-14.5 | -1.2515 | 0.02346 | -0.0729 | -53.3461
-14 | -1.2011 | 0.02173 | -0.074 | -55.2738
-13.5 | -1.151 | 0.01966 | -0.0753 | -58.5453
-13 | -1.0944 | 0.01875 | -0.0764 | -58.368
-12.5 | -1.0408 | 0.0167 | -0.0779 | -62.3234
-12 | -0.9822 | 0.01566 | -0.0793 | -62.7203
-11.5 | -0.9225 | 0.01459 | -0.0809 | -63.2282
-11 | -0.8624 | 0.01333 | -0.0827 | -64.6962
-10.5 | -0.8106 | 0.01218 | -0.0825 | -66.5517
-10 | -0.7545 | 0.01046 | -0.0835 | -72.1319
-9.5 | -0.6966 | 0.00926 | -0.0843 | -75.2268
-8.5 | -0.585 | 0.00772 | -0.0845 | -75.7772
-8 | -0.5299 | 0.00718 | -0.0843 | -73.8022
-7.5 | -0.4754 | 0.0068 | -0.0839 | -69.9118
-7 | -0.4207 | 0.00655 | -0.0836 | -64.229
-6.5 | -0.3667 | 0.00614 | -0.083 | -59.7231
-6 | -0.312 | 0.00589 | -0.0826 | -52.9711
-5.5 | -0.2566 | 0.00573 | -0.0824 | -44.7818
-5 | -0.2015 | 0.0055 | -0.0821 | -36.6364
-4.5 | -0.1462 | 0.00538 | -0.0818 | -27.1747
-4 | -0.0905 | 0.00523 | -0.0817 | -17.304
-3.5 | -0.035 | 0.00515 | -0.0815 | -6.7961
-3 | 0.0206 | 0.00507 | -0.0814 | 4.0631
-2.5 | 0.0762 | 0.00498 | -0.0812 | 15.3012
-2 | 0.1317 | 0.00488 | -0.0811 | 26.9877
-1.5 | 0.1873 | 0.00481 | -0.0811 | 38.9397
-0.5 | 0.2984 | 0.00467 | -0.081 | 63.8972
0 | 0.3538 | 0.00464 | -0.081 | 76.25
0.5 | 0.409 | 0.00462 | -0.081 | 88.5281
1 | 0.4642 | 0.00463 | -0.0809 | 100.2592
1.5 | 0.5193 | 0.0047 | -0.0809 | 110.4894
2 | 0.574 | 0.00492 | -0.0806 | 116.6667
2.5 | 0.629 | 0.00512 | -0.0805 | 122.8516
3 | 0.6838 | 0.00535 | -0.0803 | 127.8131
3.5 | 0.7377 | 0.00567 | -0.0799 | 130.1058
5 | 0.8964 | 0.00675 | -0.0782 | 132.8
5.5 | 0.9458 | 0.00704 | -0.0768 | 134.3466
6 | 0.9985 | 0.00755 | -0.0762 | 132.2517
6.5 | 1.0512 | 0.00803 | -0.0757 | 130.9091
7 | 1.1023 | 0.00867 | -0.0748 | 127.1396
7.5 | 1.1546 | 0.00914 | -0.0742 | 126.3239
8 | 1.2062 | 0.00967 | -0.0734 | 124.7363
8.5 | 1.2571 | 0.01025 | -0.0726 | 122.6439
9 | 1.3063 | 0.01097 | -0.0714 | 119.0793
9.5 | 1.356 | 0.01159 | -0.0704 | 116.9974
10 | 1.4058 | 0.01213 | -0.0695 | 115.8945
10.5 | 1.4542 | 0.01277 | -0.0683 | 113.8763
11 | 1.5009 | 0.01352 | -0.0669 | 111.0133
11.5 | 1.5454 | 0.01444 | -0.0651 | 107.0222
12 | 1.5872 | 0.0155 | -0.0629 | 102.4
12.5 | 1.6255 | 0.01676 | -0.0602 | 96.9869
13 | 1.6619 | 0.01801 | -0.0573 | 92.2765
13.5 | 1.6902 | 0.01966 | -0.0532 | 85.9715
14 | 1.7056 | 0.02119 | -0.0467 | 80.4908
14.5 | 1.7131 | 0.02325 | -0.0399 | 73.6817
15 | 1.7199 | 0.02562 | -0.034 | 67.1311
15.5 | 1.7182 | 0.02891 | -0.0284 | 59.4327
16 | 1.709 | 0.03333 | -0.024 | 51.2751
16.5 | 1.6981 | 0.03872 | -0.0214 | 43.8559
17 | 1.6724 | 0.04681 | -0.0212 | 35.7274
17.5 | 1.6433 | 0.057 | -0.024 | 28.8298
18 | 1.6059 | 0.07031 | -0.0302 | 22.8403
18.5 | 1.5596 | 0.08709 | -0.0395 | 17.9079
19 | 1.494 | 0.10951 | -0.0529 | 13.6426
19.5 | 1.4188 | 0.13565 | -0.0691 | 10.4593
20 | 1.341 | 0.16393 | -0.0873 | 8.1803

## 93. Re 7M Mach 0.25 (1)
BIGFOIL.COM POLAR EXPORT
HN-350M02
HN-350M02 |  |  |  | Cl Max: | 1.132 | at alpha= | 7.5 | deg
JavaFoil+Calcfoil stall+Eppler ext transition |  |  |  | L/D Max: | 159.832 | at alpha= | 6 | deg
Re: | 7000000 |  |  | Cd Min: | 0.00576 | at alpha= | 3 | deg
Mach: | 0.25 |  |  | Cl=0 at alpha= | -3.2833 | deg
|  |  |  | @ Cl=0.1, Cd= | 0.0063985
|  |  |  | @ Cl=0.4, Cd= | 0.05806
|  |  |  | @ Cl=0.6, Cd= | 0.05806
alpha (deg) | Cl | Cd | Cm | Cl/Cd
-13 | -0.055 | 0.08797 | -0.036 | -0.623
-12.5 | -0.146 | 0.08391 | -0.036 | -1.734
-12 | -0.203 | 0.07905 | -0.036 | -2.563
-11.5 | -0.25 | 0.07408 | -0.036 | -3.374
-11 | -0.291 | 0.06905 | -0.037 | -4.209
-10.5 | -0.325 | 0.06461 | -0.038 | -5.023
-10 | -0.351 | 0.06023 | -0.039 | -5.828
-9.5 | -0.367 | 0.05664 | -0.039 | -6.476
-9 | -0.371 | 0.05278 | -0.041 | -7.022
-8.5 | -0.374 | 0.04311 | -0.05 | -8.667
-8 | -0.436 | 0.00761 | -0.075 | -57.311
-7.5 | -0.414 | 0.00746 | -0.076 | -55.425
-7 | -0.383 | 0.00765 | -0.076 | -50.042
-6.5 | -0.344 | 0.00734 | -0.077 | -46.954
-6 | -0.3 | 0.00716 | -0.077 | -41.964
-5.5 | -0.251 | 0.00696 | -0.077 | -36.138
-5 | -0.199 | 0.00677 | -0.078 | -29.356
-4.5 | -0.143 | 0.00667 | -0.078 | -21.466
-4 | -0.086 | 0.00657 | -0.079 | -13.022
-3.5 | -0.026 | 0.00649 | -0.079 | -4.08
-3 | 0.034 | 0.0067 | -0.079 | 4.998
-2.5 | 0.094 | 0.00637 | -0.08 | 14.737
-2 | 0.155 | 0.00666 | -0.08 | 23.21
-1.5 | 0.215 | 0.0072 | -0.081 | 29.883
-1 | 0.276 | 0.0069 | -0.081 | 39.959
-0.5 | 0.336 | 0.00717 | -0.081 | 46.919
0 | 0.397 | 0.00679 | -0.082 | 58.416
0.5 | 0.457 | 0.00647 | -0.082 | 70.671
1 | 0.517 | 0.00621 | -0.082 | 83.297
1.5 | 0.578 | 0.00599 | -0.083 | 96.373
2 | 0.638 | 0.00583 | -0.083 | 109.378
2.5 | 0.697 | 0.00577 | -0.083 | 120.798
3 | 0.757 | 0.00576 | -0.084 | 131.425
3.5 | 0.816 | 0.00578 | -0.084 | 141.034
4 | 0.874 | 0.00585 | -0.084 | 149.269
4.5 | 0.93 | 0.00613 | -0.085 | 151.816
5 | 0.983 | 0.00626 | -0.085 | 157.027
5.5 | 1.032 | 0.00657 | -0.085 | 157.07
6 | 1.072 | 0.00671 | -0.086 | 159.832
6.5 | 1.103 | 0.00706 | -0.086 | 156.285
7 | 1.124 | 0.0073 | -0.086 | 154.044
7.5 | 1.132 | 0.00754 | -0.087 | 150.124
8 | 1.125 | 0.00785 | -0.087 | 143.387
8.5 | 1.102 | 0.008 | -0.087 | 137.8
9 | 1.062 | 0.00827 | -0.087 | 128.375
9.5 | 1.004 | 0.00847 | -0.088 | 118.51
10 | 0.925 | 0.01506 | -0.088 | 61.426
10.5 | 0.833 | 0.01632 | -0.087 | 51.063
11 | 0.725 | 0.01821 | -0.086 | 39.799
11.5 | 0.604 | 0.02186 | -0.085 | 27.634
12 | 0.467 | 0.03401 | -0.079 | 13.744
12.5 | 0.33 | 0.05806 | -0.069 | 5.687

## 94. Re 7M Mach 0.25 (2)
BIGFOIL.COM POLAR EXPORT
HN-350M02
HN-350M02 |  |  |  | Cl Max: | 1.5505 | at alpha= | 11.5 | deg
XFOIL ncrit=9 |  |  |  | L/D Max: | 134.979 | at alpha= | 5.5 | deg
Re: | 7000000 |  |  | Cd Min: | 0.15976 | at alpha= | -14 | deg
Mach: | 0.25 |  |  | Cl=0 at alpha= | -3.1739 | deg
|  |  |  | @ Cl=0.1, Cd= | 0.0049707
|  |  |  | @ Cl=0.4, Cd= | 0.0046673
|  |  |  | @ Cl=0.6, Cd= | 0.0050066
alpha (deg) | Cl | Cd | Cm | Cl/Cd
-14 | -0.5132 | 0.15976 | -0.0041 | -3.2123
-13.5 | -0.5053 | 0.15147 | -0.0068 | -3.336
-13 | -0.5149 | 0.1379 | -0.0104 | -3.7339
-12.5 | -0.5148 | 0.1287 | -0.0133 | -4
-12 | -0.5845 | 0.10311 | -0.0237 | -5.6687
-10.5 | -0.8103 | 0.02505 | -0.0874 | -32.3473
-10 | -0.7688 | 0.01951 | -0.0896 | -39.4054
-9.5 | -0.7202 | 0.01473 | -0.0909 | -48.8934
-9 | -0.6669 | 0.01044 | -0.0917 | -63.8793
-8.5 | -0.6118 | 0.00897 | -0.0906 | -68.2051
-8 | -0.5543 | 0.00802 | -0.0897 | -69.1147
-7.5 | -0.4974 | 0.00732 | -0.0887 | -67.9508
-7 | -0.4404 | 0.00682 | -0.0877 | -64.5748
-6.5 | -0.3829 | 0.00651 | -0.0869 | -58.8172
-6 | -0.326 | 0.00609 | -0.0861 | -53.5304
-5 | -0.2106 | 0.00563 | -0.085 | -37.4067
-4.5 | -0.153 | 0.00544 | -0.0845 | -28.125
-4 | -0.0951 | 0.00531 | -0.0842 | -17.9096
-3.5 | -0.0375 | 0.00521 | -0.0839 | -7.1977
-3 | 0.02 | 0.00512 | -0.0836 | 3.9062
-2.5 | 0.0774 | 0.00501 | -0.0834 | 15.4491
-2 | 0.1349 | 0.00491 | -0.0833 | 27.4745
-1.5 | 0.1922 | 0.00484 | -0.0832 | 39.7107
-1 | 0.2494 | 0.00477 | -0.0831 | 52.2851
-0.5 | 0.3066 | 0.00471 | -0.0831 | 65.0955
0 | 0.3637 | 0.00468 | -0.083 | 77.7137
0.5 | 0.4207 | 0.00466 | -0.0829 | 90.279
1 | 0.4776 | 0.00468 | -0.0829 | 102.0513
1.5 | 0.5345 | 0.00474 | -0.0827 | 112.7637
2 | 0.591 | 0.00497 | -0.0825 | 118.9135
2.5 | 0.6476 | 0.0052 | -0.0822 | 124.5385
3 | 0.7045 | 0.00541 | -0.0819 | 130.2218
3.5 | 0.76 | 0.00578 | -0.0814 | 131.4879
4 | 0.8159 | 0.0061 | -0.0808 | 133.7541
4.5 | 0.8703 | 0.00655 | -0.08 | 132.8702
5 | 0.9248 | 0.00691 | -0.0791 | 133.835
5.5 | 0.9759 | 0.00723 | -0.0774 | 134.9793
6 | 1.0307 | 0.00778 | -0.0765 | 132.4807
6.5 | 1.0844 | 0.00844 | -0.0753 | 128.4834
7 | 1.1392 | 0.00898 | -0.0743 | 126.8597
7.5 | 1.1938 | 0.00953 | -0.0732 | 125.2676
8 | 1.2474 | 0.01017 | -0.0718 | 122.6549
8.5 | 1.299 | 0.01101 | -0.07 | 117.9837
9 | 1.3523 | 0.01163 | -0.0685 | 116.2769
9.5 | 1.403 | 0.0125 | -0.0665 | 112.24
10 | 1.4508 | 0.0136 | -0.0639 | 106.6765
10.5 | 1.4932 | 0.01513 | -0.0605 | 98.6913
11 | 1.5278 | 0.01721 | -0.0559 | 88.774
11.5 | 1.5505 | 0.01991 | -0.0497 | 77.8754
12 | 1.5475 | 0.02298 | -0.0399 | 67.3412
12.5 | 1.5297 | 0.02697 | -0.03 | 56.7186
13 | 1.5075 | 0.03209 | -0.0228 | 46.9773
13.5 | 1.4721 | 0.0397 | -0.019 | 37.0806
14 | 1.4391 | 0.04926 | -0.0201 | 29.2144
14.5 | 1.397 | 0.06277 | -0.0263 | 22.2559
15 | 1.3626 | 0.07774 | -0.0352 | 17.5277
15.5 | 1.3213 | 0.09584 | -0.0464 | 13.7865
16 | 1.2803 | 0.11487 | -0.058 | 11.1456
16.5 | 1.2428 | 0.13368 | -0.0692 | 9.2968

## 95. Re 7M Mach 0.50 (1)
BIGFOIL.COM POLAR EXPORT
HN-350M02
HN-350M02 |  |  |  | Cl Max: | 1.282 | at alpha= | 20 | deg
JavaFoil+Calcfoil stall+Eppler ext transition |  |  |  | L/D Max: | 155.834 | at alpha= | 4.5 | deg
Re: | 7000000 |  |  | Cd Min: | 0.00619 | at alpha= | 3 | deg
Mach: | 0.5 |  |  | Cl=0 at alpha= | -3.2803 | deg
|  |  |  | @ Cl=0.1, Cd= | 0.0067078
|  |  |  | @ Cl=0.4, Cd= | 0.0071622
|  |  |  | @ Cl=0.6, Cd= | 0.0065378
alpha (deg) | Cl | Cd | Cm | Cl/Cd
-20 | -0.875 | 0.15193 | -0.044 | -5.761
-19.5 | -0.849 | 0.14684 | -0.044 | -5.779
-19 | -0.822 | 0.14419 | -0.043 | -5.698
-18.5 | -0.796 | 0.13867 | -0.043 | -5.743
-18 | -0.771 | 0.13447 | -0.043 | -5.736
-17.5 | -0.747 | 0.13117 | -0.044 | -5.697
-17 | -0.721 | 0.1251 | -0.043 | -5.762
-16.5 | -0.694 | 0.1206 | -0.042 | -5.753
-16 | -0.669 | 0.11247 | -0.042 | -5.944
-15.5 | -0.643 | 0.10506 | -0.043 | -6.122
-15 | -0.617 | 0.11225 | -0.042 | -5.5
-14.5 | -0.591 | 0.1042 | -0.042 | -5.676
-14 | -0.566 | 0.09481 | -0.043 | -5.97
-13.5 | -0.541 | 0.08735 | -0.044 | -6.195
-13 | -0.516 | 0.08087 | -0.045 | -6.383
-12.5 | -0.487 | 0.09032 | -0.041 | -5.394
-12 | -0.462 | 0.07958 | -0.043 | -5.806
-11.5 | -0.437 | 0.07149 | -0.045 | -6.12
-11 | -0.414 | 0.06351 | -0.049 | -6.519
-10.5 | -0.384 | 0.06762 | -0.043 | -5.677
-10 | -0.357 | 0.06529 | -0.042 | -5.466
-9.5 | -0.332 | 0.05766 | -0.046 | -5.765
-9 | -0.311 | 0.04749 | -0.055 | -6.557
-8.5 | -0.329 | 0.01202 | -0.08 | -27.398
-8 | -0.251 | 0.05178 | -0.04 | -4.852
-7.5 | -0.226 | 0.047 | -0.045 | -4.803
-7 | -0.244 | 0.00874 | -0.084 | -27.897
-6.5 | -0.173 | 0.04207 | -0.045 | -4.104
-6 | -0.179 | 0.00812 | -0.086 | -22.086
-5.5 | -0.243 | 0.0078 | -0.087 | -31.191
-5 | -0.209 | 0.00742 | -0.087 | -28.133
-4.5 | -0.155 | 0.0071 | -0.087 | -21.877
-4 | -0.094 | 0.00693 | -0.088 | -13.59
-3.5 | -0.029 | 0.0068 | -0.088 | -4.321
-3 | 0.037 | 0.00668 | -0.089 | 5.583
-2.5 | 0.105 | 0.00671 | -0.089 | 15.627
-2 | 0.173 | 0.00649 | -0.09 | 26.617
-1.5 | 0.241 | 0.00758 | -0.09 | 31.724
-1 | 0.308 | 0.0073 | -0.09 | 42.229
-0.5 | 0.376 | 0.00713 | -0.091 | 52.729
0 | 0.443 | 0.00722 | -0.091 | 61.434
0.5 | 0.511 | 0.00689 | -0.092 | 74.09
1 | 0.578 | 0.00661 | -0.092 | 87.456
1.5 | 0.645 | 0.00639 | -0.092 | 101.05
2 | 0.712 | 0.00621 | -0.093 | 114.633
2.5 | 0.779 | 0.00621 | -0.093 | 125.396
3 | 0.845 | 0.00619 | -0.094 | 136.464
3.5 | 0.91 | 0.00628 | -0.094 | 144.823
4 | 0.973 | 0.00642 | -0.094 | 151.487
4.5 | 1.033 | 0.00663 | -0.095 | 155.834
5 | 1.085 | 0.00715 | -0.095 | 151.764
5.5 | 1.12 | 0.00765 | -0.095 | 146.523
6 | 1.117 | 0.00822 | -0.096 | 135.901
6.5 | 1 | 0.00879 | -0.096 | 113.741
7 | 0.692 | 0.00941 | -0.096 | 73.491
7.5 | 0.723 | 0.01217 | -0.096 | 59.401
8 | 0.747 | 0.01717 | -0.095 | 43.482
8.5 | 0.782 | 0.01729 | -0.096 | 45.241
9 | 0.673 | 0.06056 | -0.057 | 11.111
9.5 | 0.836 | 0.01985 | -0.095 | 42.102
10 | 0.727 | 0.06814 | -0.057 | 10.674
10.5 | 0.874 | 0.02557 | -0.092 | 34.182
11 | 0.791 | 0.06991 | -0.064 | 11.32
11.5 | 0.807 | 0.08371 | -0.056 | 9.644
12 | 0.834 | 0.08242 | -0.056 | 10.119
12.5 | 0.86 | 0.09114 | -0.054 | 9.432
13 | 0.893 | 0.0951 | -0.06 | 9.387
13.5 | 0.914 | 0.09726 | -0.054 | 9.394
14 | 0.943 | 0.10251 | -0.057 | 9.201
14.5 | 0.979 | 0.10449 | -0.063 | 9.365
15 | 1.001 | 0.11825 | -0.06 | 8.462
15.5 | 1.025 | 0.11366 | -0.058 | 9.017
16 | 1.061 | 0.11562 | -0.064 | 9.176
16.5 | 1.097 | 0.11743 | -0.068 | 9.34
17 | 1.109 | 0.12654 | -0.061 | 8.766
17.5 | 1.139 | 0.13 | -0.063 | 8.762
18 | 1.175 | 0.13061 | -0.067 | 8.993
18.5 | 1.212 | 0.13054 | -0.071 | 9.285
19 | 1.236 | 0.14167 | -0.07 | 8.723
19.5 | 1.248 | 0.14718 | -0.064 | 8.481
20 | 1.282 | 0.14911 | -0.067 | 8.599

## 96. Re 7M Mach 0.50 (2)
BIGFOIL.COM POLAR EXPORT
HN-350M02
HN-350M02 |  |  |  | Cl Max: | 1.2984 | at alpha= | 7 | deg
XFOIL ncrit=9 |  |  |  | L/D Max: | 139.157 | at alpha= | 4 | deg
Re: | 7000000 |  |  | Cd Min: | 0.01107 | at alpha= | 7 | deg
Mach: | 0.5 |  |  | Cl=0 at alpha= | -99 | deg
|  |  |  | @ Cl=0.1, Cd= | 0.00485
|  |  |  | @ Cl=0.4, Cd= | 0.00485
|  |  |  | @ Cl=0.6, Cd= | 0.0049583
alpha (deg) | Cl | Cd | Cm | Cl/Cd
0 | 0.4077 | 0.00485 | -0.0915 | 84.0619
0.5 | 0.4723 | 0.00484 | -0.0913 | 97.5826
1 | 0.5368 | 0.00488 | -0.091 | 110
1.5 | 0.6014 | 0.00496 | -0.0906 | 121.25
2 | 0.6656 | 0.00523 | -0.0899 | 127.2658
3 | 0.7954 | 0.0058 | -0.0883 | 137.1379
3.5 | 0.8598 | 0.0062 | -0.0871 | 138.6774
4 | 0.924 | 0.00664 | -0.0856 | 139.1566
4.5 | 0.9876 | 0.00716 | -0.0837 | 137.933
5 | 1.0503 | 0.00773 | -0.0813 | 135.8732
5.5 | 1.1097 | 0.00816 | -0.0777 | 135.9926
6 | 1.1728 | 0.00901 | -0.0746 | 130.1665
6.5 | 1.2385 | 0.00976 | -0.0712 | 126.8955
7 | 1.2984 | 0.01107 | -0.066 | 117.29

## 97. Re 8M Mach 0.00 (1)
BIGFOIL.COM POLAR EXPORT
HN-350M02
HN-350M02 |  |  |  | Cl Max: | 1.153 | at alpha= | 8.5 | deg
JavaFoil+Calcfoil stall+Eppler ext transition |  |  |  | L/D Max: | 164.068 | at alpha= | 6.5 | deg
Re: | 8000000 |  |  | Cd Min: | 0.00562 | at alpha= | 3 | deg
Mach: | 0 |  |  | Cl=0 at alpha= | -3.2759 | deg
|  |  |  | @ Cl=0.1, Cd= | 0.0067271
|  |  |  | @ Cl=0.4, Cd= | 0.0066386
|  |  |  | @ Cl=0.6, Cd= | 0.0058269
alpha (deg) | Cl | Cd | Cm | Cl/Cd
-14 | -0.36 | 0.09372 | -0.035 | -3.839
-13.5 | -0.376 | 0.08821 | -0.036 | -4.263
-13 | -0.391 | 0.08325 | -0.036 | -4.701
-12.5 | -0.406 | 0.07798 | -0.037 | -5.201
-12 | -0.418 | 0.07374 | -0.037 | -5.663
-11.5 | -0.427 | 0.06949 | -0.038 | -6.148
-11 | -0.435 | 0.06449 | -0.039 | -6.739
-10.5 | -0.439 | 0.05974 | -0.041 | -7.34
-10 | -0.443 | 0.05094 | -0.047 | -8.697
-9.5 | -0.486 | 0.0175 | -0.065 | -27.758
-9 | -0.507 | 0.0085 | -0.072 | -59.666
-8.5 | -0.486 | 0.0077 | -0.073 | -63.09
-8 | -0.458 | 0.00728 | -0.073 | -62.841
-7.5 | -0.424 | 0.00758 | -0.073 | -55.954
-7 | -0.386 | 0.00728 | -0.074 | -52.942
-6.5 | -0.343 | 0.0071 | -0.074 | -48.283
-6 | -0.296 | 0.0069 | -0.075 | -42.952
-5.5 | -0.247 | 0.00675 | -0.075 | -36.528
-5 | -0.194 | 0.00664 | -0.075 | -29.193
-4.5 | -0.139 | 0.00653 | -0.076 | -21.34
-4 | -0.083 | 0.00646 | -0.076 | -12.854
-3.5 | -0.026 | 0.00641 | -0.076 | -4.006
-3 | 0.032 | 0.00661 | -0.077 | 4.911
-2.5 | 0.091 | 0.00675 | -0.077 | 13.484
-2 | 0.15 | 0.0066 | -0.078 | 22.667
-1.5 | 0.208 | 0.00712 | -0.078 | 29.278
-1 | 0.267 | 0.00682 | -0.078 | 39.159
-0.5 | 0.326 | 0.0071 | -0.079 | 45.847
0 | 0.384 | 0.00672 | -0.079 | 57.203
0.5 | 0.443 | 0.00642 | -0.079 | 68.982
1 | 0.501 | 0.00615 | -0.08 | 81.483
1.5 | 0.559 | 0.00594 | -0.08 | 94.151
2 | 0.617 | 0.00578 | -0.08 | 106.862
2.5 | 0.675 | 0.00568 | -0.081 | 118.826
3 | 0.733 | 0.00562 | -0.081 | 130.401
3.5 | 0.79 | 0.00564 | -0.081 | 140.127
4 | 0.847 | 0.00568 | -0.082 | 149.061
4.5 | 0.902 | 0.00579 | -0.082 | 155.883
5 | 0.954 | 0.00602 | -0.082 | 158.508
5.5 | 1.003 | 0.0062 | -0.083 | 161.71
6 | 1.046 | 0.00639 | -0.083 | 163.754
6.5 | 1.083 | 0.0066 | -0.083 | 164.068
7 | 1.113 | 0.00683 | -0.084 | 162.886
7.5 | 1.135 | 0.00702 | -0.084 | 161.777
8 | 1.149 | 0.00722 | -0.084 | 159.135
8.5 | 1.153 | 0.00741 | -0.084 | 155.589
9 | 1.148 | 0.00757 | -0.085 | 151.579
9.5 | 1.134 | 0.00775 | -0.085 | 146.412
10 | 1.112 | 0.00795 | -0.085 | 139.899
10.5 | 1.083 | 0.00834 | -0.085 | 129.811
11 | 1.042 | 0.01268 | -0.085 | 82.173
11.5 | 0.998 | 0.01573 | -0.085 | 63.445
12 | 0.947 | 0.01712 | -0.085 | 55.304
12.5 | 0.89 | 0.01903 | -0.084 | 46.791
13 | 0.83 | 0.02231 | -0.083 | 37.179
13.5 | 0.765 | 0.02835 | -0.08 | 26.978

## 98. Re 8M Mach 0.00 (2)
BIGFOIL.COM POLAR EXPORT
HN-350M02
HN-350M02 |  |  |  | Cl Max: | 1.7477 | at alpha= | 15.5 | deg
XFOIL ncrit=9 |  |  |  | L/D Max: | 134.912 | at alpha= | 6 | deg
Re: | 8000000 |  |  | Cd Min: | 0.13209 | at alpha= | 20 | deg
Mach: | 0 |  |  | Cl=0 at alpha= | -3.1817 | deg
|  |  |  | @ Cl=0.1, Cd= | 0.0049001
|  |  |  | @ Cl=0.4, Cd= | 0.0046526
|  |  |  | @ Cl=0.6, Cd= | 0.0050044
alpha (deg) | Cl | Cd | Cm | Cl/Cd
-17.5 | -1.3347 | 0.03762 | -0.0782 | -35.4785
-17 | -1.3543 | 0.02984 | -0.0835 | -45.3854
-16.5 | -1.3792 | 0.02596 | -0.0784 | -53.1279
-16 | -1.3633 | 0.02398 | -0.0747 | -56.8515
-15.5 | -1.3396 | 0.02217 | -0.0715 | -60.424
-15 | -1.2972 | 0.02033 | -0.0717 | -63.8072
-14.5 | -1.2466 | 0.01886 | -0.0728 | -66.0976
-14 | -1.1935 | 0.01781 | -0.0739 | -67.0129
-13.5 | -1.1404 | 0.01649 | -0.0751 | -69.1571
-13 | -1.0836 | 0.01576 | -0.0763 | -68.7563
-12.5 | -1.0282 | 0.01435 | -0.0778 | -71.6516
-12 | -0.9697 | 0.01352 | -0.0794 | -71.7234
-11.5 | -0.9103 | 0.01266 | -0.0811 | -71.9036
-11 | -0.8546 | 0.01172 | -0.0819 | -72.9181
-10.5 | -0.8005 | 0.01081 | -0.0823 | -74.0518
-10 | -0.7435 | 0.00987 | -0.0832 | -75.3293
-9.5 | -0.6874 | 0.00878 | -0.0839 | -78.2916
-9 | -0.633 | 0.00801 | -0.084 | -79.0262
-8.5 | -0.5806 | 0.00736 | -0.0834 | -78.8859
-8 | -0.5269 | 0.00686 | -0.0832 | -76.8076
-7.5 | -0.4733 | 0.00655 | -0.0827 | -72.2595
-6.5 | -0.3652 | 0.00599 | -0.082 | -60.9683
-6 | -0.3109 | 0.00575 | -0.0818 | -54.0696
-5.5 | -0.2559 | 0.00561 | -0.0816 | -45.615
-5 | -0.201 | 0.00542 | -0.0814 | -37.0849
-4.5 | -0.1457 | 0.00528 | -0.0812 | -27.5947
-4 | -0.0905 | 0.00517 | -0.0811 | -17.5048
-3.5 | -0.0352 | 0.00509 | -0.081 | -6.9155
-3 | 0.0201 | 0.00503 | -0.0809 | 3.996
-2.5 | 0.0754 | 0.00494 | -0.0808 | 15.2632
-2 | 0.1309 | 0.00485 | -0.0807 | 26.9897
-1.5 | 0.1862 | 0.0048 | -0.0807 | 38.7917
-1 | 0.2415 | 0.00474 | -0.0807 | 50.9494
-0.5 | 0.2968 | 0.00468 | -0.0807 | 63.4188
0 | 0.352 | 0.00467 | -0.0807 | 75.3747
0.5 | 0.407 | 0.00465 | -0.0807 | 87.5269
1 | 0.462 | 0.00469 | -0.0806 | 98.5075
1.5 | 0.5167 | 0.00473 | -0.0805 | 109.2389
2 | 0.5715 | 0.0049 | -0.0804 | 116.6327
2.5 | 0.6261 | 0.0051 | -0.0803 | 122.7647
3 | 0.6808 | 0.00531 | -0.0801 | 128.2109
3.5 | 0.7344 | 0.00563 | -0.0798 | 130.444
4 | 0.7879 | 0.00595 | -0.0794 | 132.4202
4.5 | 0.8404 | 0.00635 | -0.0789 | 132.3465
5 | 0.8932 | 0.00667 | -0.0785 | 133.913
5.5 | 0.9438 | 0.00701 | -0.0775 | 134.6362
6 | 0.9943 | 0.00737 | -0.0765 | 134.9118
6.5 | 1.0469 | 0.00781 | -0.076 | 134.0461
7 | 1.0979 | 0.00842 | -0.0753 | 130.3919
7.5 | 1.1498 | 0.00888 | -0.0747 | 129.482
8 | 1.2011 | 0.00938 | -0.0741 | 128.049
8.5 | 1.2518 | 0.00993 | -0.0734 | 126.0624
9 | 1.3015 | 0.01054 | -0.0725 | 123.482
9.5 | 1.351 | 0.01111 | -0.0716 | 121.6022
10 | 1.4006 | 0.01162 | -0.0709 | 120.5336
10.5 | 1.449 | 0.0122 | -0.0699 | 118.7705
11 | 1.4964 | 0.01284 | -0.0689 | 116.5421
11.5 | 1.5414 | 0.01365 | -0.0674 | 112.9231
12 | 1.5837 | 0.01465 | -0.0655 | 108.1024
12.5 | 1.6233 | 0.0158 | -0.0632 | 102.7405
13 | 1.662 | 0.01689 | -0.0609 | 98.4014
13.5 | 1.6943 | 0.01833 | -0.0576 | 92.4332
14 | 1.7229 | 0.01976 | -0.0538 | 87.1913
14.5 | 1.7342 | 0.02135 | -0.0469 | 81.2272
15 | 1.7439 | 0.02324 | -0.0407 | 75.0387
15.5 | 1.7477 | 0.02573 | -0.0347 | 67.9246
16 | 1.7429 | 0.0292 | -0.0291 | 59.6884
16.5 | 1.7388 | 0.03316 | -0.0252 | 52.4367
17 | 1.7227 | 0.03896 | -0.0225 | 44.2171
17.5 | 1.7035 | 0.04623 | -0.0221 | 36.8484
18 | 1.6777 | 0.05571 | -0.0244 | 30.1149
18.5 | 1.6453 | 0.06783 | -0.0296 | 24.2562
19 | 1.5973 | 0.08446 | -0.0385 | 18.9119
19.5 | 1.5342 | 0.10601 | -0.0512 | 14.4722
20 | 1.4582 | 0.13209 | -0.0672 | 11.0394

## 99. Re 8M Mach 0.10 (1)
BIGFOIL.COM POLAR EXPORT
HN-350M02
HN-350M02 |  |  |  | Cl Max: | 1.148 | at alpha= | 8.5 | deg
JavaFoil+Calcfoil stall+Eppler ext transition |  |  |  | L/D Max: | 163.412 | at alpha= | 6.5 | deg
Re: | 8000000 |  |  | Cd Min: | 0.00564 | at alpha= | 3 | deg
Mach: | 0.1 |  |  | Cl=0 at alpha= | -3.2797 | deg
|  |  |  | @ Cl=0.1, Cd= | 0.0067217
|  |  |  | @ Cl=0.4, Cd= | 0.0066588
|  |  |  | @ Cl=0.6, Cd= | 0.0058505
alpha (deg) | Cl | Cd | Cm | Cl/Cd
-14 | -0.327 | 0.0948 | -0.035 | -3.453
-13.5 | -0.346 | 0.08926 | -0.035 | -3.878
-13 | -0.364 | 0.08413 | -0.036 | -4.331
-12.5 | -0.382 | 0.07859 | -0.037 | -4.857
-12 | -0.397 | 0.07424 | -0.037 | -5.346
-11.5 | -0.41 | 0.06985 | -0.038 | -5.866
-11 | -0.419 | 0.06597 | -0.038 | -6.357
-10.5 | -0.426 | 0.06104 | -0.04 | -6.981
-10 | -0.431 | 0.05401 | -0.045 | -7.981
-9.5 | -0.439 | 0.04028 | -0.053 | -10.902
-9 | -0.492 | 0.00947 | -0.071 | -52.016
-8.5 | -0.482 | 0.00775 | -0.073 | -62.244
-8 | -0.456 | 0.00734 | -0.073 | -62.08
-7.5 | -0.423 | 0.00757 | -0.074 | -55.942
-7 | -0.386 | 0.00735 | -0.074 | -52.501
-6.5 | -0.343 | 0.0071 | -0.075 | -48.388
-6 | -0.297 | 0.00696 | -0.075 | -42.664
-5.5 | -0.247 | 0.0068 | -0.075 | -36.357
-5 | -0.195 | 0.00664 | -0.076 | -29.345
-4.5 | -0.14 | 0.00652 | -0.076 | -21.474
-4 | -0.083 | 0.00645 | -0.077 | -12.936
-3.5 | -0.026 | 0.00639 | -0.077 | -4.035
-3 | 0.033 | 0.0066 | -0.077 | 4.942
-2.5 | 0.091 | 0.00674 | -0.078 | 13.555
-2 | 0.15 | 0.00662 | -0.078 | 22.729
-1.5 | 0.21 | 0.00713 | -0.078 | 29.38
-1 | 0.268 | 0.00684 | -0.079 | 39.278
-0.5 | 0.327 | 0.00712 | -0.079 | 45.983
0 | 0.386 | 0.00673 | -0.079 | 57.362
0.5 | 0.445 | 0.00643 | -0.08 | 69.162
1 | 0.504 | 0.00616 | -0.08 | 81.693
1.5 | 0.562 | 0.00596 | -0.08 | 94.39
2 | 0.621 | 0.00579 | -0.081 | 107.131
2.5 | 0.679 | 0.0057 | -0.081 | 119.035
3 | 0.737 | 0.00564 | -0.081 | 130.699
3.5 | 0.794 | 0.00566 | -0.082 | 140.407
4 | 0.851 | 0.0057 | -0.082 | 149.329
4.5 | 0.906 | 0.00581 | -0.082 | 155.885
5 | 0.959 | 0.00604 | -0.083 | 158.679
5.5 | 1.008 | 0.00623 | -0.083 | 161.676
6 | 1.05 | 0.00643 | -0.083 | 163.332
6.5 | 1.086 | 0.00665 | -0.084 | 163.412
7 | 1.115 | 0.00688 | -0.084 | 162.127
7.5 | 1.136 | 0.00708 | -0.084 | 160.535
8 | 1.147 | 0.00728 | -0.085 | 157.563
8.5 | 1.148 | 0.0075 | -0.085 | 153.073
9 | 1.14 | 0.00765 | -0.085 | 148.914
9.5 | 1.121 | 0.00784 | -0.085 | 143.038
10 | 1.094 | 0.00805 | -0.086 | 135.871
10.5 | 1.056 | 0.01316 | -0.086 | 80.258
11 | 1.011 | 0.01508 | -0.086 | 67.01
11.5 | 0.96 | 0.01622 | -0.086 | 59.149
12 | 0.901 | 0.01771 | -0.085 | 50.874
12.5 | 0.837 | 0.02011 | -0.084 | 41.621
13 | 0.768 | 0.02471 | -0.082 | 31.084
13.5 | 0.696 | 0.03363 | -0.079 | 20.683

## 100. Re 8M Mach 0.10 (2)
BIGFOIL.COM POLAR EXPORT
HN-350M02
HN-350M02 |  |  |  | Cl Max: | 1.7256 | at alpha= | 15 | deg
XFOIL ncrit=9 |  |  |  | L/D Max: | 134.98 | at alpha= | 6 | deg
Re: | 8000000 |  |  | Cd Min: | 0.24321 | at alpha= | -20 | deg
Mach: | 0.1 |  |  | Cl=0 at alpha= | -3.1799 | deg
|  |  |  | @ Cl=0.1, Cd= | 0.0049106
|  |  |  | @ Cl=0.4, Cd= | 0.0046549
|  |  |  | @ Cl=0.6, Cd= | 0.0050027
alpha (deg) | Cl | Cd | Cm | Cl/Cd
-20 | -0.6808 | 0.24321 | 0.0351 | -2.7992
-19.5 | -0.6666 | 0.23531 | 0.0312 | -2.8329
-19 | -0.6528 | 0.22599 | 0.0272 | -2.8886
-18.5 | -0.6366 | 0.22038 | 0.0238 | -2.8886
-18 | -0.6207 | 0.21405 | 0.0203 | -2.8998
-17.5 | -0.434 | 0.18077 | 0.0038 | -2.4008
-16.5 | -1.269 | 0.03703 | -0.0803 | -34.2695
-16 | -1.3031 | 0.02916 | -0.084 | -44.6879
-15.5 | -1.319 | 0.02595 | -0.0774 | -50.8285
-15 | -1.3031 | 0.02327 | -0.0739 | -55.9991
-14.5 | -1.256 | 0.02101 | -0.0751 | -59.7811
-14 | -1.2041 | 0.01947 | -0.0761 | -61.8439
-13.5 | -1.1517 | 0.01775 | -0.0772 | -64.8845
-13 | -1.0945 | 0.01683 | -0.0783 | -65.0327
-12.5 | -1.0391 | 0.01516 | -0.0796 | -68.5422
-12 | -0.9798 | 0.01421 | -0.081 | -68.9514
-11.5 | -0.9196 | 0.01325 | -0.0826 | -69.4038
-11 | -0.8623 | 0.0122 | -0.0835 | -70.6803
-10.5 | -0.8083 | 0.0112 | -0.0836 | -72.1696
-10 | -0.749 | 0.01062 | -0.0845 | -70.5273
-9.5 | -0.6933 | 0.00913 | -0.0851 | -75.9365
-9 | -0.6383 | 0.00822 | -0.0851 | -77.6521
-8.5 | -0.5856 | 0.00752 | -0.0844 | -77.8723
-8 | -0.5313 | 0.00697 | -0.0841 | -76.2267
-7.5 | -0.4774 | 0.0066 | -0.0835 | -72.3333
-6.5 | -0.3682 | 0.00604 | -0.0827 | -60.9603
-6 | -0.3134 | 0.00577 | -0.0824 | -54.3154
-5 | -0.2026 | 0.00544 | -0.0819 | -37.2426
-4.5 | -0.147 | 0.00529 | -0.0817 | -27.7883
-4 | -0.0913 | 0.00518 | -0.0815 | -17.6255
-3.5 | -0.0356 | 0.0051 | -0.0814 | -6.9804
-3 | 0.02 | 0.00503 | -0.0813 | 3.9761
-2.5 | 0.0756 | 0.00495 | -0.0812 | 15.2727
-2 | 0.1314 | 0.00486 | -0.0811 | 27.037
-1.5 | 0.187 | 0.0048 | -0.0811 | 38.9583
-1 | 0.2427 | 0.00474 | -0.081 | 51.2025
-0.5 | 0.2983 | 0.00469 | -0.081 | 63.6034
0 | 0.3538 | 0.00468 | -0.081 | 75.5983
0.5 | 0.4091 | 0.00465 | -0.081 | 87.9785
1 | 0.4644 | 0.0047 | -0.081 | 98.8085
1.5 | 0.5195 | 0.00474 | -0.0809 | 109.5992
2 | 0.5745 | 0.00491 | -0.0808 | 117.0061
2.5 | 0.6295 | 0.00511 | -0.0806 | 123.1898
3 | 0.6845 | 0.00532 | -0.0804 | 128.6654
3.5 | 0.7385 | 0.00565 | -0.0801 | 130.708
4 | 0.7923 | 0.00597 | -0.0797 | 132.7136
4.5 | 0.8453 | 0.00636 | -0.0792 | 132.9088
5 | 0.8984 | 0.00669 | -0.0787 | 134.29
5.5 | 0.9493 | 0.00704 | -0.0776 | 134.8438
6 | 1.0002 | 0.00741 | -0.0766 | 134.9798
6.5 | 1.053 | 0.00787 | -0.076 | 133.7992
7 | 1.1046 | 0.00847 | -0.0752 | 130.4132
7.5 | 1.1569 | 0.00895 | -0.0746 | 129.2626
8 | 1.2087 | 0.00947 | -0.0739 | 127.6346
8.5 | 1.2596 | 0.01005 | -0.073 | 125.3333
9.5 | 1.36 | 0.01123 | -0.0711 | 121.1042
10 | 1.41 | 0.01176 | -0.0702 | 119.898
10.5 | 1.4587 | 0.01238 | -0.0691 | 117.8271
11 | 1.5056 | 0.01313 | -0.0677 | 114.6687
11.5 | 1.55 | 0.01407 | -0.0659 | 110.1635
12 | 1.5919 | 0.01516 | -0.0637 | 105.0066
12.5 | 1.6303 | 0.01644 | -0.061 | 99.1667
13 | 1.6673 | 0.01767 | -0.0581 | 94.3577
13.5 | 1.696 | 0.01934 | -0.054 | 87.6939
14 | 1.7133 | 0.02088 | -0.0479 | 82.0546
14.5 | 1.7203 | 0.02289 | -0.0408 | 75.1551
15 | 1.7256 | 0.02529 | -0.0346 | 68.2325
15.5 | 1.7231 | 0.02856 | -0.0288 | 60.3326
16 | 1.7089 | 0.03332 | -0.0239 | 51.2875
16.5 | 1.6969 | 0.03881 | -0.0214 | 43.7233
17 | 1.67 | 0.04707 | -0.0212 | 35.4791
17.5 | 1.6405 | 0.05736 | -0.0241 | 28.6001
18 | 1.6024 | 0.07088 | -0.0305 | 22.6072
18.5 | 1.5567 | 0.08767 | -0.0399 | 17.7564
19 | 1.4926 | 0.10989 | -0.0532 | 13.5827
19.5 | 1.4208 | 0.13533 | -0.069 | 10.4988
20 | 1.3502 | 0.16181 | -0.0859 | 8.3444

## 101. Re 8M Mach 0.25 (1)
BIGFOIL.COM POLAR EXPORT
HN-350M02
HN-350M02 |  |  |  | Cl Max: | 1.132 | at alpha= | 7.5 | deg
JavaFoil+Calcfoil stall+Eppler ext transition |  |  |  | L/D Max: | 162.842 | at alpha= | 6 | deg
Re: | 8000000 |  |  | Cd Min: | 0.00572 | at alpha= | 3 | deg
Mach: | 0.25 |  |  | Cl=0 at alpha= | -3.2833 | deg
|  |  |  | @ Cl=0.1, Cd= | 0.0063964
|  |  |  | @ Cl=0.4, Cd= | 0.05051
|  |  |  | @ Cl=0.6, Cd= | 0.05051
alpha (deg) | Cl | Cd | Cm | Cl/Cd
-13 | -0.055 | 0.08744 | -0.036 | -0.627
-12.5 | -0.146 | 0.08337 | -0.036 | -1.746
-12 | -0.203 | 0.0785 | -0.036 | -2.583
-11.5 | -0.25 | 0.07366 | -0.037 | -3.394
-11 | -0.291 | 0.06845 | -0.038 | -4.249
-10.5 | -0.325 | 0.06404 | -0.039 | -5.073
-10 | -0.351 | 0.05959 | -0.04 | -5.899
-9.5 | -0.367 | 0.05571 | -0.041 | -6.597
-9 | -0.372 | 0.05147 | -0.043 | -7.223
-8.5 | -0.396 | 0.02632 | -0.062 | -15.053
-8 | -0.437 | 0.00741 | -0.075 | -58.926
-7.5 | -0.414 | 0.00741 | -0.076 | -55.845
-7 | -0.383 | 0.00757 | -0.076 | -50.563
-6.5 | -0.344 | 0.00734 | -0.077 | -46.943
-6 | -0.3 | 0.0071 | -0.077 | -42.32
-5.5 | -0.251 | 0.00691 | -0.077 | -36.376
-5 | -0.199 | 0.00673 | -0.078 | -29.556
-4.5 | -0.143 | 0.00662 | -0.078 | -21.629
-4 | -0.086 | 0.00653 | -0.079 | -13.102
-3.5 | -0.026 | 0.00646 | -0.079 | -4.101
-3 | 0.034 | 0.00667 | -0.079 | 5.024
-2.5 | 0.094 | 0.00636 | -0.08 | 14.761
-2 | 0.155 | 0.00673 | -0.08 | 22.974
-1.5 | 0.215 | 0.00723 | -0.081 | 29.773
-1 | 0.276 | 0.00692 | -0.081 | 39.866
-0.5 | 0.336 | 0.00722 | -0.081 | 46.594
0 | 0.397 | 0.00682 | -0.082 | 58.154
0.5 | 0.457 | 0.00652 | -0.082 | 70.146
1 | 0.517 | 0.00625 | -0.082 | 82.849
1.5 | 0.578 | 0.00604 | -0.083 | 95.685
2 | 0.638 | 0.00586 | -0.083 | 108.827
2.5 | 0.697 | 0.00579 | -0.083 | 120.471
3 | 0.757 | 0.00572 | -0.084 | 132.304
3.5 | 0.816 | 0.00575 | -0.084 | 141.859
4 | 0.874 | 0.00581 | -0.084 | 150.466
4.5 | 0.93 | 0.00607 | -0.085 | 153.284
5 | 0.983 | 0.00617 | -0.085 | 159.345
5.5 | 1.032 | 0.00645 | -0.085 | 159.847
6 | 1.072 | 0.00658 | -0.086 | 162.842
6.5 | 1.103 | 0.00693 | -0.086 | 159.17
7 | 1.124 | 0.00717 | -0.086 | 156.858
7.5 | 1.132 | 0.00741 | -0.087 | 152.808
8 | 1.125 | 0.00765 | -0.087 | 147.054
8.5 | 1.102 | 0.00786 | -0.087 | 140.248
9 | 1.062 | 0.00814 | -0.087 | 130.361
9.5 | 1.004 | 0.00843 | -0.088 | 119.11
10 | 0.926 | 0.01248 | -0.088 | 74.174
10.5 | 0.834 | 0.01586 | -0.087 | 52.61
11 | 0.727 | 0.01751 | -0.087 | 41.548
11.5 | 0.607 | 0.02078 | -0.085 | 29.212
12 | 0.472 | 0.03075 | -0.08 | 15.366
12.5 | 0.336 | 0.05051 | -0.073 | 6.65

## 102. Re 8M Mach 0.25 (2)
BIGFOIL.COM POLAR EXPORT
HN-350M02
HN-350M02 |  |  |  | Cl Max: | 1.5716 | at alpha= | 12 | deg
XFOIL ncrit=9 |  |  |  | L/D Max: | 135.526 | at alpha= | 5 | deg
Re: | 8000000 |  |  | Cd Min: | 0.18357 | at alpha= | -15.5 | deg
Mach: | 0.25 |  |  | Cl=0 at alpha= | -3.169 | deg
|  |  |  | @ Cl=0.1, Cd= | 0.004948
|  |  |  | @ Cl=0.4, Cd= | 0.0046874
|  |  |  | @ Cl=0.6, Cd= | 0.0049927
alpha (deg) | Cl | Cd | Cm | Cl/Cd
-15.5 | -0.5464 | 0.18357 | 0.0048 | -2.9765
-15 | -0.5326 | 0.17631 | 0.0018 | -3.0208
-14 | -0.5142 | 0.1597 | -0.004 | -3.2198
-13.5 | -0.5304 | 0.14311 | -0.0085 | -3.7062
-13 | -0.5183 | 0.13722 | -0.0104 | -3.7771
-12.5 | -0.5192 | 0.12777 | -0.0133 | -4.0636
-12 | -0.5654 | 0.10761 | -0.0212 | -5.2542
-11.5 | -0.6242 | 0.08782 | -0.031 | -7.1077
-11 | -0.7932 | 0.04203 | -0.0747 | -18.8722
-10.5 | -0.8248 | 0.0191 | -0.0918 | -43.1832
-10 | -0.7767 | 0.01621 | -0.0913 | -47.9149
-9.5 | -0.7203 | 0.01331 | -0.092 | -54.1172
-9 | -0.6642 | 0.01027 | -0.0924 | -64.6738
-8.5 | -0.6127 | 0.00869 | -0.0905 | -70.5063
-8 | -0.5561 | 0.00773 | -0.0894 | -71.9405
-7.5 | -0.4996 | 0.00709 | -0.0882 | -70.4654
-7 | -0.4424 | 0.00662 | -0.0873 | -66.8278
-6.5 | -0.3848 | 0.00632 | -0.0865 | -60.8861
-6 | -0.3274 | 0.00597 | -0.0858 | -54.8409
-5.5 | -0.2696 | 0.00572 | -0.0852 | -47.1329
-5 | -0.2117 | 0.00556 | -0.0848 | -38.0755
-4.5 | -0.1539 | 0.00536 | -0.0844 | -28.7127
-4 | -0.096 | 0.00526 | -0.0841 | -18.251
-3.5 | -0.0382 | 0.00516 | -0.0838 | -7.4031
-3 | 0.0195 | 0.00508 | -0.0836 | 3.8386
-2.5 | 0.077 | 0.00498 | -0.0834 | 15.4618
-2 | 0.1345 | 0.0049 | -0.0833 | 27.449
-1.5 | 0.1919 | 0.00483 | -0.0832 | 39.7308
-1 | 0.2493 | 0.00477 | -0.0831 | 52.2642
-0.5 | 0.3068 | 0.00471 | -0.0831 | 65.138
0 | 0.364 | 0.0047 | -0.083 | 77.4468
0.5 | 0.421 | 0.00468 | -0.083 | 89.9573
1 | 0.478 | 0.00473 | -0.0829 | 101.0571
1.5 | 0.5348 | 0.00477 | -0.0828 | 112.1174
2 | 0.5916 | 0.00496 | -0.0826 | 119.2742
2.5 | 0.6482 | 0.00518 | -0.0823 | 125.1351
3 | 0.7053 | 0.00538 | -0.0821 | 131.0967
3.5 | 0.761 | 0.00573 | -0.0816 | 132.8098
4 | 0.8169 | 0.00606 | -0.0811 | 134.802
4.5 | 0.8719 | 0.00648 | -0.0804 | 134.5525
5 | 0.927 | 0.00684 | -0.0796 | 135.5263
5.5 | 0.9794 | 0.00727 | -0.0782 | 134.718
6 | 1.0326 | 0.00763 | -0.0769 | 135.3342
6.5 | 1.0864 | 0.00829 | -0.0757 | 131.0495
7 | 1.1416 | 0.00879 | -0.0747 | 129.8749
7.5 | 1.1964 | 0.00932 | -0.0736 | 128.3691
8 | 1.2501 | 0.00997 | -0.0722 | 125.3862
8.5 | 1.3031 | 0.01066 | -0.0707 | 122.242
9 | 1.3567 | 0.01126 | -0.0693 | 120.4885
9.5 | 1.408 | 0.01208 | -0.0673 | 116.5563
10 | 1.4569 | 0.01309 | -0.0649 | 111.2987
10.5 | 1.5015 | 0.01445 | -0.0618 | 103.91
11 | 1.5393 | 0.01631 | -0.0576 | 94.3777
11.5 | 1.5665 | 0.01878 | -0.052 | 83.4132
12 | 1.5716 | 0.02179 | -0.0432 | 72.1248
12.5 | 1.5558 | 0.0254 | -0.0326 | 61.252
13 | 1.5348 | 0.03008 | -0.0245 | 51.0239
13.5 | 1.5007 | 0.037 | -0.0193 | 40.5595
14 | 1.4681 | 0.04575 | -0.0188 | 32.0896
14.5 | 1.4263 | 0.05823 | -0.0235 | 24.4942
15 | 1.3923 | 0.07231 | -0.0314 | 19.2546
15.5 | 1.3515 | 0.08968 | -0.0422 | 15.0702
16 | 1.3105 | 0.1084 | -0.0537 | 12.0895
16.5 | 1.2726 | 0.12705 | -0.0649 | 10.0165
17 | 1.2349 | 0.14611 | -0.0765 | 8.4519

## 103. Re 8M Mach 0.50 (1)
BIGFOIL.COM POLAR EXPORT
HN-350M02
HN-350M02 |  |  |  | Cl Max: | 1.292 | at alpha= | 20 | deg
JavaFoil+Calcfoil stall+Eppler ext transition |  |  |  | L/D Max: | 158.366 | at alpha= | 4.5 | deg
Re: | 8000000 |  |  | Cd Min: | 0.00616 | at alpha= | 2.5 | deg
Mach: | 0.5 |  |  | Cl=0 at alpha= | -3.2803 | deg
|  |  |  | @ Cl=0.1, Cd= | 0.0066693
|  |  |  | @ Cl=0.4, Cd= | 0.007183
|  |  |  | @ Cl=0.6, Cd= | 0.0065578
alpha (deg) | Cl | Cd | Cm | Cl/Cd
-20 | -0.876 | 0.14944 | -0.045 | -5.864
-19.5 | -0.849 | 0.14527 | -0.044 | -5.846
-19 | -0.822 | 0.14068 | -0.043 | -5.841
-18.5 | -0.796 | 0.13786 | -0.043 | -5.777
-18 | -0.771 | 0.13189 | -0.043 | -5.85
-17.5 | -0.748 | 0.12933 | -0.044 | -5.783
-17 | -0.721 | 0.12442 | -0.044 | -5.796
-16.5 | -0.694 | 0.119 | -0.043 | -5.835
-16 | -0.669 | 0.11086 | -0.043 | -6.037
-15.5 | -0.644 | 0.10379 | -0.043 | -6.205
-15 | -0.617 | 0.10923 | -0.043 | -5.652
-14.5 | -0.592 | 0.1024 | -0.042 | -5.777
-14 | -0.566 | 0.09384 | -0.043 | -6.036
-13.5 | -0.542 | 0.08585 | -0.045 | -6.314
-13 | -0.518 | 0.07885 | -0.047 | -6.564
-12.5 | -0.487 | 0.08839 | -0.041 | -5.512
-12 | -0.462 | 0.07865 | -0.043 | -5.879
-11.5 | -0.438 | 0.07028 | -0.046 | -6.234
-11 | -0.416 | 0.0616 | -0.051 | -6.745
-10.5 | -0.384 | 0.06695 | -0.044 | -5.737
-10 | -0.357 | 0.06455 | -0.042 | -5.531
-9.5 | -0.333 | 0.05674 | -0.047 | -5.868
-9 | -0.314 | 0.04425 | -0.058 | -7.101
-8.5 | -0.334 | 0.01054 | -0.081 | -31.685
-8 | -0.251 | 0.05145 | -0.041 | -4.888
-7.5 | -0.226 | 0.04636 | -0.046 | -4.876
-7 | -0.245 | 0.00847 | -0.085 | -28.987
-6.5 | -0.173 | 0.04138 | -0.047 | -4.181
-6 | -0.18 | 0.00766 | -0.086 | -23.547
-5.5 | -0.243 | 0.00764 | -0.087 | -31.821
-5 | -0.209 | 0.00733 | -0.087 | -28.463
-4.5 | -0.155 | 0.00703 | -0.087 | -22.095
-4 | -0.094 | 0.00688 | -0.088 | -13.695
-3.5 | -0.029 | 0.00672 | -0.088 | -4.375
-3 | 0.037 | 0.00666 | -0.089 | 5.601
-2.5 | 0.105 | 0.00667 | -0.089 | 15.719
-2 | 0.173 | 0.00651 | -0.09 | 26.507
-1.5 | 0.241 | 0.00759 | -0.09 | 31.689
-1 | 0.308 | 0.00734 | -0.09 | 42.024
-0.5 | 0.376 | 0.00714 | -0.091 | 52.621
0 | 0.443 | 0.00726 | -0.091 | 61.063
0.5 | 0.511 | 0.00692 | -0.092 | 73.814
1 | 0.578 | 0.00663 | -0.092 | 87.243
1.5 | 0.645 | 0.00641 | -0.092 | 100.652
2 | 0.712 | 0.00625 | -0.093 | 114.019
2.5 | 0.779 | 0.00616 | -0.093 | 126.31
3 | 0.845 | 0.00616 | -0.094 | 137.075
3.5 | 0.91 | 0.00623 | -0.094 | 145.963
4 | 0.973 | 0.00635 | -0.094 | 153.073
4.5 | 1.033 | 0.00652 | -0.095 | 158.366
5 | 1.085 | 0.00704 | -0.095 | 154.081
5.5 | 1.12 | 0.0075 | -0.095 | 149.453
6 | 1.117 | 0.00806 | -0.096 | 138.654
6.5 | 1 | 0.00861 | -0.096 | 116.126
7 | 0.692 | 0.00921 | -0.096 | 75.113
7.5 | 0.723 | 0.01189 | -0.096 | 60.855
8 | 0.75 | 0.01658 | -0.096 | 45.241
8.5 | 0.784 | 0.01684 | -0.096 | 46.586
9 | 0.678 | 0.05795 | -0.061 | 11.692
9.5 | 0.839 | 0.01914 | -0.095 | 43.82
10 | 0.732 | 0.06556 | -0.061 | 11.162
10.5 | 0.885 | 0.0231 | -0.094 | 38.33
11 | 0.805 | 0.06256 | -0.071 | 12.87
11.5 | 0.809 | 0.08217 | -0.058 | 9.844
12 | 0.841 | 0.07858 | -0.061 | 10.704
12.5 | 0.862 | 0.08941 | -0.057 | 9.642
13 | 0.895 | 0.09323 | -0.061 | 9.597
13.5 | 0.914 | 0.09544 | -0.055 | 9.576
14 | 0.945 | 0.1009 | -0.058 | 9.363
14.5 | 0.983 | 0.10124 | -0.065 | 9.705
15 | 1.001 | 0.11695 | -0.06 | 8.56
15.5 | 1.028 | 0.11229 | -0.06 | 9.152
16 | 1.066 | 0.1115 | -0.066 | 9.561
16.5 | 1.101 | 0.11338 | -0.069 | 9.712
17 | 1.109 | 0.12476 | -0.061 | 8.893
17.5 | 1.141 | 0.12713 | -0.064 | 8.975
18 | 1.182 | 0.12472 | -0.069 | 9.476
18.5 | 1.218 | 0.12553 | -0.072 | 9.7
19 | 1.238 | 0.13854 | -0.07 | 8.937
19.5 | 1.256 | 0.14474 | -0.068 | 8.68
20 | 1.292 | 0.14416 | -0.071 | 8.961

## 104. Re 8M Mach 0.50 (2)
BIGFOIL.COM POLAR EXPORT
HN-350M02
HN-350M02 |  |  |  | Cl Max: | 1.3429 | at alpha= | 8 | deg
XFOIL ncrit=9 |  |  |  | L/D Max: | 141.344 | at alpha= | 4 | deg
Re: | 8000000 |  |  | Cd Min: | 0.26851 | at alpha= | -20 | deg
Mach: | 0.5 |  |  | Cl=0 at alpha= | -3.1143 | deg
|  |  |  | @ Cl=0.1, Cd= | 0.0051434
|  |  |  | @ Cl=0.4, Cd= | 0.00486
|  |  |  | @ Cl=0.6, Cd= | 0.0049483
alpha (deg) | Cl | Cd | Cm | Cl/Cd
-20 | -0.7445 | 0.26851 | 0.0426 | -2.7727
-19.5 | -0.7233 | 0.26033 | 0.038 | -2.7784
-19 | -0.7021 | 0.25203 | 0.0334 | -2.7858
-18.5 | -0.6823 | 0.24331 | 0.0289 | -2.8042
-18 | -0.6617 | 0.23494 | 0.0246 | -2.8165
-17.5 | -0.642 | 0.2259 | 0.0203 | -2.842
-17 | -0.6219 | 0.2183 | 0.0163 | -2.8488
-16.5 | -0.6015 | 0.21129 | 0.0125 | -2.8468
-16 | -0.5807 | 0.20345 | 0.0089 | -2.8543
-15.5 | -0.5619 | 0.19542 | 0.0053 | -2.8753
-15 | -0.5439 | 0.1876 | 0.0019 | -2.8993
-14.5 | -0.5272 | 0.1798 | -0.0012 | -2.9321
-14 | -0.5118 | 0.17195 | -0.004 | -2.9764
-13.5 | -0.4995 | 0.16373 | -0.0068 | -3.0508
-13 | -0.4875 | 0.15565 | -0.0093 | -3.132
-12.5 | -0.4754 | 0.1479 | -0.0117 | -3.2143
-12 | -0.4661 | 0.13966 | -0.014 | -3.3374
-11.5 | -0.46 | 0.13102 | -0.0163 | -3.5109
-11 | -0.4557 | 0.12259 | -0.0184 | -3.7173
-10.5 | -0.4521 | 0.11422 | -0.0206 | -3.9582
-10 | -0.4371 | 0.10545 | -0.0261 | -4.1451
-9.5 | -0.4208 | 0.09659 | -0.0323 | -4.3566
-9 | -0.4035 | 0.08819 | -0.0386 | -4.5753
-8.5 | -0.3984 | 0.07713 | -0.0472 | -5.1653
-8 | -0.3871 | 0.06724 | -0.0565 | -5.757
-7.5 | -0.3865 | 0.05695 | -0.066 | -6.7867
-7 | -0.3639 | 0.03891 | -0.0979 | -9.3524
-6.5 | -0.3521 | 0.02566 | -0.1086 | -13.7217
-6 | -0.3517 | 0.01575 | -0.1057 | -22.3302
-5.5 | -0.3214 | 0.008 | -0.1018 | -40.175
-5 | -0.2566 | 0.00632 | -0.0989 | -40.6013
-4.5 | -0.1878 | 0.00584 | -0.0971 | -32.1575
-4 | -0.1194 | 0.00554 | -0.0957 | -21.5523
-3.5 | -0.0516 | 0.00538 | -0.0946 | -9.5911
-3 | 0.0153 | 0.00527 | -0.0938 | 2.9032
-2.5 | 0.0815 | 0.00518 | -0.0931 | 15.7336
-2 | 0.1473 | 0.00505 | -0.0927 | 29.1683
-1.5 | 0.213 | 0.00496 | -0.0923 | 42.9435
-1 | 0.278 | 0.00491 | -0.092 | 56.6191
-0.5 | 0.3432 | 0.00486 | -0.0918 | 70.6173
0 | 0.4081 | 0.00486 | -0.0916 | 83.9712
0.5 | 0.4728 | 0.00484 | -0.0914 | 97.686
1 | 0.5375 | 0.0049 | -0.0911 | 109.6939
1.5 | 0.6022 | 0.00495 | -0.0908 | 121.6566
2 | 0.6665 | 0.0052 | -0.0901 | 128.1731
2.5 | 0.7316 | 0.00545 | -0.0894 | 134.2385
3 | 0.7966 | 0.00575 | -0.0886 | 138.5391
3.5 | 0.861 | 0.00615 | -0.0873 | 140
4 | 0.9258 | 0.00655 | -0.0859 | 141.3435
4.5 | 0.9899 | 0.00706 | -0.0841 | 140.2125
5 | 1.0533 | 0.00764 | -0.0819 | 137.8665
5.5 | 1.1156 | 0.00813 | -0.0789 | 137.2202
6 | 1.1762 | 0.00882 | -0.0751 | 133.356
6.5 | 1.2426 | 0.00952 | -0.0718 | 130.5252
7 | 1.3034 | 0.01079 | -0.0667 | 120.797
7.5 | 1.3416 | 0.01367 | -0.0576 | 98.1419
8 | 1.3429 | 0.01859 | -0.045 | 72.2378
8.5 | 1.3141 | 0.0236 | -0.0307 | 55.6822
9 | 1.276 | 0.0301 | -0.0211 | 42.392
9.5 | 1.2386 | 0.03831 | -0.0178 | 32.331
10 | 1.198 | 0.04963 | -0.0215 | 24.1386
10.5 | 1.1636 | 0.06346 | -0.0305 | 18.336
11 | 1.1324 | 0.07929 | -0.0418 | 14.2818
11.5 | 1.1061 | 0.09527 | -0.0523 | 11.6102
12 | 1.0826 | 0.11092 | -0.0619 | 9.7602
12.5 | 1.0637 | 0.12604 | -0.0711 | 8.4394
13 | 1.0507 | 0.14066 | -0.0803 | 7.4698

## 105. Re 10M Mach 0.00 (1)
BIGFOIL.COM POLAR EXPORT
HN-350M02
HN-350M02 |  |  |  | Cl Max: | 1.153 | at alpha= | 8.5 | deg
JavaFoil+Calcfoil stall+Eppler ext transition |  |  |  | L/D Max: | 169.16 | at alpha= | 6.5 | deg
Re: | 10000000 |  |  | Cd Min: | 0.00559 | at alpha= | 3.5 | deg
Mach: | 0 |  |  | Cl=0 at alpha= | -3.2759 | deg
|  |  |  | @ Cl=0.1, Cd= | 0.0068676
|  |  |  | @ Cl=0.4, Cd= | 0.0067059
|  |  |  | @ Cl=0.6, Cd= | 0.0058881
alpha (deg) | Cl | Cd | Cm | Cl/Cd
-14.5 | -0.344 | 0.09779 | -0.035 | -3.513
-14 | -0.36 | 0.09256 | -0.036 | -3.891
-13.5 | -0.376 | 0.08703 | -0.037 | -4.325
-13 | -0.392 | 0.0817 | -0.037 | -4.797
-12.5 | -0.406 | 0.07651 | -0.038 | -5.31
-12 | -0.419 | 0.07209 | -0.039 | -5.806
-11.5 | -0.428 | 0.06806 | -0.039 | -6.292
-11 | -0.437 | 0.0622 | -0.042 | -7.019
-10.5 | -0.441 | 0.05715 | -0.044 | -7.716
-10 | -0.46 | 0.03722 | -0.056 | -12.36
-9.5 | -0.518 | 0.00927 | -0.071 | -55.858
-9 | -0.509 | 0.00748 | -0.072 | -68.038
-8.5 | -0.486 | 0.00748 | -0.073 | -64.941
-8 | -0.458 | 0.00719 | -0.073 | -63.694
-7.5 | -0.424 | 0.0074 | -0.073 | -57.301
-7 | -0.386 | 0.00719 | -0.074 | -53.648
-6.5 | -0.343 | 0.00699 | -0.074 | -49.088
-6 | -0.296 | 0.00685 | -0.075 | -43.263
-5.5 | -0.247 | 0.0067 | -0.075 | -36.807
-5 | -0.194 | 0.00653 | -0.075 | -29.704
-4.5 | -0.139 | 0.00643 | -0.076 | -21.655
-4 | -0.083 | 0.00641 | -0.076 | -12.964
-3.5 | -0.026 | 0.00636 | -0.076 | -4.038
-3 | 0.032 | 0.00652 | -0.077 | 4.982
-2.5 | 0.091 | 0.00677 | -0.077 | 13.446
-2 | 0.15 | 0.00741 | -0.078 | 20.208
-1.5 | 0.208 | 0.00714 | -0.078 | 29.203
-1 | 0.267 | 0.00689 | -0.078 | 38.787
-0.5 | 0.326 | 0.00715 | -0.079 | 45.572
0 | 0.384 | 0.00679 | -0.079 | 56.617
0.5 | 0.443 | 0.00648 | -0.079 | 68.34
1 | 0.501 | 0.00621 | -0.08 | 80.678
1.5 | 0.559 | 0.00598 | -0.08 | 93.566
2 | 0.617 | 0.00585 | -0.08 | 105.476
2.5 | 0.675 | 0.00572 | -0.081 | 118.042
3 | 0.733 | 0.00561 | -0.081 | 130.63
3.5 | 0.79 | 0.00559 | -0.081 | 141.408
4 | 0.847 | 0.00562 | -0.082 | 150.789
4.5 | 0.902 | 0.00569 | -0.082 | 158.546
5 | 0.954 | 0.00588 | -0.082 | 162.296
5.5 | 1.003 | 0.00611 | -0.083 | 164.294
6 | 1.046 | 0.00623 | -0.083 | 167.851
6.5 | 1.083 | 0.0064 | -0.083 | 169.16
7 | 1.113 | 0.00663 | -0.084 | 167.887
7.5 | 1.135 | 0.00681 | -0.084 | 166.683
8 | 1.149 | 0.00701 | -0.084 | 163.846
8.5 | 1.153 | 0.0072 | -0.084 | 160.225
9 | 1.148 | 0.00741 | -0.085 | 154.991
9.5 | 1.134 | 0.00756 | -0.085 | 150.084
10 | 1.112 | 0.00785 | -0.085 | 141.664
10.5 | 1.083 | 0.00802 | -0.085 | 134.942
11 | 1.043 | 0.01211 | -0.085 | 86.148
11.5 | 1 | 0.01505 | -0.085 | 66.446
12 | 0.951 | 0.01623 | -0.085 | 58.578
12.5 | 0.895 | 0.01793 | -0.085 | 49.898
13 | 0.836 | 0.02049 | -0.083 | 40.794
13.5 | 0.774 | 0.02499 | -0.082 | 30.959

## 106. Re 10M Mach 0.00 (2)
BIGFOIL.COM POLAR EXPORT
HN-350M02
HN-350M02 |  |  |  | Cl Max: | 1.7346 | at alpha= | 15 | deg
XFOIL ncrit=9 |  |  |  | L/D Max: | 138.338 | at alpha= | 6 | deg
Re: | 10000000 |  |  | Cd Min: | 0.14241 | at alpha= | 20 | deg
Mach: | 0 |  |  | Cl=0 at alpha= | -3.173 | deg
|  |  |  | @ Cl=0.1, Cd= | 0.0048736
|  |  |  | @ Cl=0.4, Cd= | 0.0046913
|  |  |  | @ Cl=0.6, Cd= | 0.0049757
alpha (deg) | Cl | Cd | Cm | Cl/Cd
-18 | -1.3959 | 0.03543 | -0.0807 | -39.3988
-17.5 | -1.4142 | 0.02842 | -0.0847 | -49.7607
-17 | -1.4325 | 0.02519 | -0.0793 | -56.8678
-16.5 | -1.4198 | 0.02299 | -0.0752 | -61.7573
-16 | -1.3936 | 0.02116 | -0.0725 | -65.8601
-15.5 | -1.3471 | 0.01942 | -0.0734 | -69.3666
-15 | -1.2974 | 0.01788 | -0.0744 | -72.5615
-14.5 | -1.2458 | 0.0166 | -0.0754 | -75.0482
-14 | -1.1919 | 0.01558 | -0.0764 | -76.5019
-13.5 | -1.1371 | 0.01447 | -0.0776 | -78.5833
-13 | -1.0801 | 0.0137 | -0.0788 | -78.8394
-12.5 | -1.0232 | 0.01261 | -0.0802 | -81.142
-12 | -0.9641 | 0.01185 | -0.0818 | -81.3586
-11.5 | -0.9045 | 0.0111 | -0.0834 | -81.4865
-11 | -0.8525 | 0.01036 | -0.0832 | -82.2876
-10.5 | -0.798 | 0.00963 | -0.0835 | -82.866
-10 | -0.7413 | 0.00913 | -0.0841 | -81.1939
-9.5 | -0.6867 | 0.00851 | -0.0842 | -80.6933
-9 | -0.635 | 0.00784 | -0.0836 | -80.9949
-8.5 | -0.5824 | 0.00715 | -0.0831 | -81.4545
-8 | -0.5301 | 0.00661 | -0.0825 | -80.1967
-7.5 | -0.4764 | 0.00629 | -0.0821 | -75.7393
-6.5 | -0.3675 | 0.00586 | -0.0816 | -62.7133
-6 | -0.3129 | 0.00558 | -0.0814 | -56.0753
-5.5 | -0.2578 | 0.00545 | -0.0812 | -47.3028
-5 | -0.2025 | 0.00532 | -0.0811 | -38.0639
-4.5 | -0.1472 | 0.00519 | -0.081 | -28.3622
-4 | -0.0917 | 0.00511 | -0.0809 | -17.9452
-3.5 | -0.0363 | 0.00505 | -0.0808 | -7.1881
-3 | 0.0192 | 0.00499 | -0.0808 | 3.8477
-2.5 | 0.0747 | 0.00491 | -0.0807 | 15.2138
-2 | 0.1303 | 0.00483 | -0.0807 | 26.9772
-1.5 | 0.1857 | 0.00479 | -0.0807 | 38.7683
-1 | 0.2412 | 0.00474 | -0.0807 | 50.8861
-0.5 | 0.2967 | 0.00471 | -0.0807 | 62.9936
0 | 0.3521 | 0.0047 | -0.0807 | 74.9149
0.5 | 0.4073 | 0.00469 | -0.0807 | 86.8443
1 | 0.4625 | 0.00477 | -0.0807 | 96.9602
1.5 | 0.5172 | 0.00482 | -0.0806 | 107.3029
2 | 0.5725 | 0.00488 | -0.0806 | 117.3156
2.5 | 0.6271 | 0.00507 | -0.0805 | 123.6884
3 | 0.6819 | 0.00527 | -0.0803 | 129.3928
3.5 | 0.7355 | 0.00559 | -0.08 | 131.5742
4 | 0.7893 | 0.0059 | -0.0797 | 133.7797
4.5 | 0.8423 | 0.00627 | -0.0793 | 134.3381
5 | 0.8956 | 0.00659 | -0.0789 | 135.9029
5.5 | 0.9479 | 0.00697 | -0.0784 | 135.9971
6 | 0.9988 | 0.00722 | -0.0775 | 138.338
6.5 | 1.0495 | 0.0076 | -0.0765 | 138.0921
7 | 1.1013 | 0.00812 | -0.0759 | 135.6281
7.5 | 1.1533 | 0.00858 | -0.0754 | 134.4172
8 | 1.2049 | 0.00907 | -0.0748 | 132.8445
8.5 | 1.2558 | 0.00958 | -0.0741 | 131.0856
9 | 1.3069 | 0.01004 | -0.0735 | 130.1693
9.5 | 1.3569 | 0.01057 | -0.0727 | 128.3728
10 | 1.4068 | 0.01106 | -0.072 | 127.1971
10.5 | 1.4556 | 0.01163 | -0.0711 | 125.1591
11 | 1.5031 | 0.01227 | -0.07 | 122.502
11.5 | 1.5463 | 0.01331 | -0.0682 | 116.1758
12 | 1.5887 | 0.01433 | -0.0663 | 110.8653
12.5 | 1.6281 | 0.01552 | -0.064 | 104.9034
13 | 1.6668 | 0.01664 | -0.0616 | 100.1683
13.5 | 1.6985 | 0.01818 | -0.0582 | 93.4268
14 | 1.7242 | 0.01988 | -0.054 | 86.7304
14.5 | 1.7303 | 0.0217 | -0.0463 | 79.7373
15 | 1.7346 | 0.02388 | -0.0394 | 72.6382
15.5 | 1.7339 | 0.0267 | -0.0331 | 64.9401
16 | 1.7273 | 0.03039 | -0.0278 | 56.8378
16.5 | 1.7185 | 0.03491 | -0.024 | 49.2266
17 | 1.6997 | 0.04131 | -0.0221 | 41.145
17.5 | 1.6757 | 0.04963 | -0.0227 | 33.7639
18 | 1.6444 | 0.06064 | -0.0265 | 27.1174
18.5 | 1.606 | 0.07468 | -0.0334 | 21.5051
19 | 1.5528 | 0.09341 | -0.044 | 16.6235
19.5 | 1.4879 | 0.11636 | -0.0578 | 12.787
20 | 1.4157 | 0.14241 | -0.074 | 9.941

## 107. Re 10M Mach 0.10 (1)
BIGFOIL.COM POLAR EXPORT
HN-350M02
HN-350M02 |  |  |  | Cl Max: | 1.148 | at alpha= | 8.5 | deg
JavaFoil+Calcfoil stall+Eppler ext transition |  |  |  | L/D Max: | 168.494 | at alpha= | 6.5 | deg
Re: | 10000000 |  |  | Cd Min: | 0.00561 | at alpha= | 3.5 | deg
Mach: | 0.1 |  |  | Cl=0 at alpha= | -3.2797 | deg
|  |  |  | @ Cl=0.1, Cd= | 0.0069015
|  |  |  | @ Cl=0.4, Cd= | 0.0067264
|  |  |  | @ Cl=0.6, Cd= | 0.0059127
alpha (deg) | Cl | Cd | Cm | Cl/Cd
-14 | -0.328 | 0.0937 | -0.035 | -3.496
-13.5 | -0.347 | 0.08816 | -0.036 | -3.931
-13 | -0.365 | 0.08306 | -0.037 | -4.392
-12.5 | -0.382 | 0.07727 | -0.038 | -4.947
-12 | -0.397 | 0.07315 | -0.038 | -5.433
-11.5 | -0.411 | 0.06862 | -0.039 | -5.983
-11 | -0.421 | 0.06424 | -0.04 | -6.548
-10.5 | -0.428 | 0.05909 | -0.042 | -7.242
-10 | -0.438 | 0.04735 | -0.05 | -9.258
-9.5 | -0.497 | 0.01173 | -0.069 | -42.325
-9 | -0.502 | 0.00843 | -0.072 | -59.617
-8.5 | -0.483 | 0.00755 | -0.073 | -63.949
-8 | -0.456 | 0.00725 | -0.073 | -62.874
-7.5 | -0.423 | 0.00748 | -0.074 | -56.601
-7 | -0.386 | 0.00727 | -0.074 | -53.073
-6.5 | -0.343 | 0.00704 | -0.075 | -48.761
-6 | -0.297 | 0.00684 | -0.075 | -43.452
-5.5 | -0.247 | 0.00669 | -0.075 | -36.997
-5 | -0.195 | 0.00659 | -0.076 | -29.564
-4.5 | -0.14 | 0.00648 | -0.076 | -21.601
-4 | -0.083 | 0.0064 | -0.077 | -13.047
-3.5 | -0.026 | 0.00634 | -0.077 | -4.069
-3 | 0.033 | 0.00656 | -0.077 | 4.976
-2.5 | 0.091 | 0.00681 | -0.078 | 13.434
-2 | 0.15 | 0.00741 | -0.078 | 20.297
-1.5 | 0.21 | 0.00716 | -0.078 | 29.258
-1 | 0.268 | 0.00688 | -0.079 | 39.002
-0.5 | 0.327 | 0.00716 | -0.079 | 45.691
0 | 0.386 | 0.0068 | -0.079 | 56.775
0.5 | 0.445 | 0.00649 | -0.08 | 68.542
1 | 0.504 | 0.00622 | -0.08 | 80.907
1.5 | 0.562 | 0.00599 | -0.08 | 93.836
2 | 0.621 | 0.00587 | -0.081 | 105.752
2.5 | 0.679 | 0.00573 | -0.081 | 118.367
3 | 0.737 | 0.00563 | -0.081 | 130.936
3.5 | 0.794 | 0.00561 | -0.082 | 141.672
4 | 0.851 | 0.00563 | -0.082 | 151.061
4.5 | 0.906 | 0.00571 | -0.082 | 158.763
5 | 0.959 | 0.0059 | -0.083 | 162.476
5.5 | 1.008 | 0.00613 | -0.083 | 164.368
6 | 1.05 | 0.00627 | -0.083 | 167.565
6.5 | 1.086 | 0.00645 | -0.084 | 168.494
7 | 1.115 | 0.00667 | -0.084 | 167.12
7.5 | 1.136 | 0.00687 | -0.084 | 165.421
8 | 1.147 | 0.00707 | -0.085 | 162.259
8.5 | 1.148 | 0.00728 | -0.085 | 157.682
9 | 1.14 | 0.00748 | -0.085 | 152.289
9.5 | 1.121 | 0.00764 | -0.085 | 146.678
10 | 1.094 | 0.00794 | -0.086 | 137.703
10.5 | 1.058 | 0.00815 | -0.086 | 129.914
11 | 1.012 | 0.01238 | -0.086 | 81.76
11.5 | 0.962 | 0.01548 | -0.086 | 62.11
12 | 0.905 | 0.01681 | -0.085 | 53.797
12.5 | 0.842 | 0.01878 | -0.084 | 44.856
13 | 0.776 | 0.02224 | -0.083 | 34.883
13.5 | 0.706 | 0.02889 | -0.081 | 24.435

## 108. Re 10M Mach 0.10 (2)
BIGFOIL.COM POLAR EXPORT
HN-350M02
HN-350M02 |  |  |  | Cl Max: | 1.7148 | at alpha= | 14.5 | deg
XFOIL ncrit=9 |  |  |  | L/D Max: | 138.388 | at alpha= | 6 | deg
Re: | 10000000 |  |  | Cd Min: | 0.1443 | at alpha= | 19.5 | deg
Mach: | 0.1 |  |  | Cl=0 at alpha= | -3.1711 | deg
|  |  |  | @ Cl=0.1, Cd= | 0.0048798
|  |  |  | @ Cl=0.4, Cd= | 0.0047017
|  |  |  | @ Cl=0.6, Cd= | 0.0049743
alpha (deg) | Cl | Cd | Cm | Cl/Cd
-17 | -1.2892 | 0.04138 | -0.0765 | -31.1551
-16.5 | -1.2608 | 0.03826 | -0.0789 | -32.9535
-16 | -1.3136 | 0.02878 | -0.0831 | -45.6428
-15.5 | -1.3498 | 0.02306 | -0.0759 | -58.5343
-15 | -1.3067 | 0.02032 | -0.077 | -64.3061
-14.5 | -1.2576 | 0.01833 | -0.0779 | -68.6088
-14 | -1.2044 | 0.01691 | -0.0788 | -71.2241
-13.5 | -1.1498 | 0.0155 | -0.0798 | -74.1806
-13 | -1.092 | 0.01456 | -0.0809 | -75
-12.5 | -1.0346 | 0.01327 | -0.0821 | -77.9653
-12 | -0.9747 | 0.01241 | -0.0835 | -78.5415
-11 | -0.861 | 0.01075 | -0.0847 | -80.093
-10.5 | -0.8056 | 0.00994 | -0.0849 | -81.0463
-10 | -0.7481 | 0.00942 | -0.0854 | -79.4161
-9.5 | -0.6926 | 0.00875 | -0.0854 | -79.1543
-9 | -0.6401 | 0.00811 | -0.0848 | -78.9273
-8.5 | -0.5873 | 0.0073 | -0.0842 | -80.4521
-8 | -0.5343 | 0.00675 | -0.0834 | -79.1556
-7.5 | -0.4804 | 0.00634 | -0.0829 | -75.7729
-7 | -0.4256 | 0.00611 | -0.0826 | -69.6563
-6.5 | -0.3705 | 0.00591 | -0.0823 | -62.6904
-6 | -0.3154 | 0.00561 | -0.082 | -56.221
-5.5 | -0.2599 | 0.00546 | -0.0818 | -47.6007
-5 | -0.2042 | 0.00534 | -0.0816 | -38.2397
-4.5 | -0.1485 | 0.00519 | -0.0815 | -28.6127
-4 | -0.0925 | 0.00512 | -0.0814 | -18.0664
-3.5 | -0.0367 | 0.00505 | -0.0813 | -7.2673
-3 | 0.0191 | 0.005 | -0.0812 | 3.82
-2.5 | 0.075 | 0.00492 | -0.0811 | 15.2439
-2 | 0.1309 | 0.00483 | -0.0811 | 27.1014
-1.5 | 0.1866 | 0.0048 | -0.081 | 38.875
-1 | 0.2424 | 0.00475 | -0.081 | 51.0316
-0.5 | 0.2982 | 0.00471 | -0.0811 | 63.3121
0 | 0.354 | 0.00471 | -0.0811 | 75.1592
0.5 | 0.4095 | 0.0047 | -0.0811 | 87.1277
1 | 0.465 | 0.00477 | -0.081 | 97.4843
1.5 | 0.52 | 0.00483 | -0.081 | 107.6605
2 | 0.5756 | 0.00489 | -0.081 | 117.7096
2.5 | 0.6306 | 0.00508 | -0.0808 | 124.1339
3 | 0.6857 | 0.00528 | -0.0807 | 129.8674
3.5 | 0.7396 | 0.00561 | -0.0803 | 131.836
4 | 0.7938 | 0.00592 | -0.08 | 134.0878
4.5 | 0.8471 | 0.00629 | -0.0795 | 134.6741
5 | 0.9008 | 0.00662 | -0.0791 | 136.0725
5.5 | 0.9534 | 0.007 | -0.0785 | 136.2
6 | 1.0047 | 0.00726 | -0.0775 | 138.3884
6.5 | 1.0558 | 0.00765 | -0.0766 | 138.0131
7 | 1.108 | 0.00818 | -0.0759 | 135.4523
7.5 | 1.1605 | 0.00864 | -0.0753 | 134.3171
8 | 1.2125 | 0.00915 | -0.0746 | 132.5137
9 | 1.3155 | 0.01013 | -0.0731 | 129.8618
9.5 | 1.3661 | 0.01067 | -0.0722 | 128.0319
10 | 1.4164 | 0.0112 | -0.0713 | 126.4643
10.5 | 1.4654 | 0.01181 | -0.0703 | 124.0813
11 | 1.5114 | 0.01269 | -0.0687 | 119.1017
11.5 | 1.5553 | 0.0137 | -0.0667 | 113.5255
12 | 1.597 | 0.01484 | -0.0645 | 107.6146
12.5 | 1.6351 | 0.01619 | -0.0617 | 100.9944
13 | 1.6719 | 0.01746 | -0.0588 | 95.756
13.5 | 1.6997 | 0.01925 | -0.0546 | 88.2961
14 | 1.7133 | 0.02104 | -0.0479 | 81.4306
14.5 | 1.7148 | 0.02331 | -0.04 | 73.565
15 | 1.7107 | 0.0263 | -0.0329 | 65.0456
15.5 | 1.7029 | 0.03006 | -0.0271 | 56.65
16 | 1.6872 | 0.03518 | -0.0228 | 47.9591
16.5 | 1.6703 | 0.04149 | -0.021 | 40.2579
17 | 1.6408 | 0.05067 | -0.022 | 32.3821
17.5 | 1.6068 | 0.06245 | -0.0265 | 25.7294
18 | 1.5637 | 0.07781 | -0.0346 | 20.0964
18.5 | 1.5139 | 0.09637 | -0.0454 | 15.7092
19 | 1.4499 | 0.11951 | -0.0595 | 12.132
19.5 | 1.384 | 0.1443 | -0.0749 | 9.5911

## 109. Re 10M Mach 0.25 (1)
BIGFOIL.COM POLAR EXPORT
HN-350M02
HN-350M02 |  |  |  | Cl Max: | 1.132 | at alpha= | 7.5 | deg
JavaFoil+Calcfoil stall+Eppler ext transition |  |  |  | L/D Max: | 167.706 | at alpha= | 6 | deg
Re: | 10000000 |  |  | Cd Min: | 0.0057 | at alpha= | 3.5 | deg
Mach: | 0.25 |  |  | Cl=0 at alpha= | -3.2833 | deg
|  |  |  | @ Cl=0.1, Cd= | 0.0064225
|  |  |  | @ Cl=0.4, Cd= | 0.04163
|  |  |  | @ Cl=0.6, Cd= | 0.04163
alpha (deg) | Cl | Cd | Cm | Cl/Cd
-13.5 | -0.058 | 0.08926 | -0.037 | -0.647
-13 | -0.055 | 0.08632 | -0.037 | -0.636
-12.5 | -0.146 | 0.08254 | -0.036 | -1.765
-12 | -0.203 | 0.0777 | -0.037 | -2.611
-11.5 | -0.25 | 0.07288 | -0.037 | -3.433
-11 | -0.291 | 0.06749 | -0.039 | -4.316
-10.5 | -0.325 | 0.06288 | -0.04 | -5.176
-10 | -0.353 | 0.05795 | -0.042 | -6.084
-9.5 | -0.369 | 0.05347 | -0.044 | -6.908
-9 | -0.375 | 0.04805 | -0.047 | -7.809
-8.5 | -0.446 | 0.00874 | -0.074 | -51.032
-8 | -0.437 | 0.0076 | -0.075 | -57.464
-7.5 | -0.414 | 0.00727 | -0.076 | -56.9
-7 | -0.383 | 0.00749 | -0.076 | -51.097
-6.5 | -0.344 | 0.00719 | -0.077 | -47.892
-6 | -0.3 | 0.00704 | -0.077 | -42.672
-5.5 | -0.252 | 0.00685 | -0.077 | -36.697
-5 | -0.199 | 0.00666 | -0.078 | -29.846
-4.5 | -0.143 | 0.00653 | -0.078 | -21.935
-4 | -0.086 | 0.00647 | -0.079 | -13.224
-3.5 | -0.026 | 0.0064 | -0.079 | -4.138
-3 | 0.034 | 0.00658 | -0.079 | 5.089
-2.5 | 0.094 | 0.00639 | -0.08 | 14.698
-2 | 0.155 | 0.00672 | -0.08 | 22.99
-1.5 | 0.215 | 0.00724 | -0.081 | 29.745
-1 | 0.276 | 0.00698 | -0.081 | 39.516
-0.5 | 0.336 | 0.00726 | -0.081 | 46.301
0 | 0.397 | 0.00689 | -0.082 | 57.576
0.5 | 0.457 | 0.00657 | -0.082 | 69.545
1 | 0.517 | 0.0063 | -0.082 | 82.116
1.5 | 0.578 | 0.00606 | -0.083 | 95.261
2 | 0.638 | 0.00594 | -0.083 | 107.309
2.5 | 0.697 | 0.00581 | -0.083 | 120.071
3 | 0.757 | 0.00571 | -0.084 | 132.47
3.5 | 0.816 | 0.0057 | -0.084 | 143.209
4 | 0.874 | 0.00573 | -0.084 | 152.482
4.5 | 0.93 | 0.00597 | -0.085 | 155.9
5 | 0.983 | 0.00603 | -0.085 | 163.169
5.5 | 1.032 | 0.00627 | -0.085 | 164.414
6 | 1.072 | 0.00639 | -0.086 | 167.706
6.5 | 1.103 | 0.00672 | -0.086 | 164.181
7 | 1.124 | 0.00695 | -0.086 | 161.79
7.5 | 1.132 | 0.00719 | -0.087 | 157.586
8 | 1.125 | 0.00742 | -0.087 | 151.586
8.5 | 1.102 | 0.00762 | -0.087 | 144.646
9 | 1.062 | 0.0079 | -0.087 | 134.42
9.5 | 1.004 | 0.0082 | -0.088 | 122.475
10 | 0.927 | 0.01211 | -0.088 | 76.568
10.5 | 0.836 | 0.01522 | -0.088 | 54.914
11 | 0.731 | 0.01663 | -0.087 | 43.939
11.5 | 0.613 | 0.01888 | -0.086 | 32.496
12 | 0.484 | 0.02485 | -0.083 | 19.463
12.5 | 0.343 | 0.04163 | -0.076 | 8.252

## 110. Re 10M Mach 0.25 (2)
BIGFOIL.COM POLAR EXPORT
HN-350M02
HN-350M02 |  |  |  | Cl Max: | 1.6106 | at alpha= | 12 | deg
XFOIL ncrit=9 |  |  |  | L/D Max: | 137.719 | at alpha= | 5 | deg
Re: | 10000000 |  |  | Cd Min: | 0.19109 | at alpha= | -16 | deg
Mach: | 0.25 |  |  | Cl=0 at alpha= | -3.16 | deg
|  |  |  | @ Cl=0.1, Cd= | 0.0049072
|  |  |  | @ Cl=0.4, Cd= | 0.0047275
|  |  |  | @ Cl=0.6, Cd= | 0.0049634
alpha (deg) | Cl | Cd | Cm | Cl/Cd
-16 | -0.5613 | 0.19109 | 0.0081 | -2.9374
-15.5 | -0.547 | 0.18379 | 0.005 | -2.9762
-15 | -0.5332 | 0.17654 | 0.0021 | -3.0203
-14.5 | -0.5543 | 0.15604 | -0.0036 | -3.5523
-14 | -0.5428 | 0.14944 | -0.006 | -3.6322
-13.5 | -0.5373 | 0.14157 | -0.0085 | -3.7953
-13 | -0.5235 | 0.13627 | -0.0102 | -3.8416
-12.5 | -0.5291 | 0.12556 | -0.0137 | -4.2139
-12 | -0.5234 | 0.11829 | -0.016 | -4.4247
-11.5 | -0.8484 | 0.03946 | -0.078 | -21.5003
-11 | -0.877 | 0.02066 | -0.0926 | -42.4492
-10.5 | -0.8386 | 0.01497 | -0.0933 | -56.0187
-10 | -0.7811 | 0.01305 | -0.0932 | -59.8544
-9 | -0.6669 | 0.01007 | -0.0919 | -66.2264
-8.5 | -0.613 | 0.00866 | -0.0905 | -70.7852
-8 | -0.5593 | 0.0075 | -0.0888 | -74.5733
-7.5 | -0.5029 | 0.00683 | -0.0876 | -73.631
-7 | -0.4455 | 0.00636 | -0.0867 | -70.0472
-6.5 | -0.3876 | 0.00607 | -0.086 | -63.855
-6 | -0.3295 | 0.00583 | -0.0854 | -56.518
-5.5 | -0.2716 | 0.00555 | -0.0849 | -48.9369
-5 | -0.2134 | 0.00543 | -0.0845 | -39.3002
-4.5 | -0.1553 | 0.00526 | -0.0842 | -29.5247
-4 | -0.0973 | 0.00517 | -0.0839 | -18.8201
-3.5 | -0.0393 | 0.00508 | -0.0837 | -7.7362
-3 | 0.0185 | 0.00503 | -0.0835 | 3.6779
-2.5 | 0.0763 | 0.00494 | -0.0833 | 15.4453
-2 | 0.1341 | 0.00486 | -0.0833 | 27.5926
-1.5 | 0.1916 | 0.00482 | -0.0832 | 39.751
-1 | 0.2492 | 0.00477 | -0.0831 | 52.2432
-0.5 | 0.3067 | 0.00473 | -0.0831 | 64.8414
0 | 0.3641 | 0.00474 | -0.0831 | 76.8143
0.5 | 0.4214 | 0.00472 | -0.0831 | 89.2797
1 | 0.4786 | 0.0048 | -0.083 | 99.7083
1.5 | 0.5354 | 0.00485 | -0.0829 | 110.3918
2 | 0.5926 | 0.00494 | -0.0828 | 119.9595
2.5 | 0.6495 | 0.00512 | -0.0826 | 126.8555
3 | 0.7064 | 0.00535 | -0.0823 | 132.0374
3.5 | 0.7623 | 0.00569 | -0.0818 | 133.9719
4 | 0.8183 | 0.00602 | -0.0814 | 135.9302
4.5 | 0.8739 | 0.00639 | -0.0808 | 136.7606
5 | 0.9296 | 0.00675 | -0.0801 | 137.7185
5.5 | 0.9844 | 0.00716 | -0.0792 | 137.486
6.5 | 1.09 | 0.00801 | -0.0764 | 136.0799
7 | 1.1454 | 0.00849 | -0.0754 | 134.9117
7.5 | 1.2005 | 0.009 | -0.0744 | 133.3889
8 | 1.2547 | 0.0096 | -0.0731 | 130.6979
8.5 | 1.3093 | 0.01014 | -0.0718 | 129.1223
9 | 1.3633 | 0.01072 | -0.0704 | 127.1735
9.5 | 1.4156 | 0.01145 | -0.0686 | 123.6332
10 | 1.466 | 0.01236 | -0.0664 | 118.6084
10.5 | 1.5131 | 0.01351 | -0.0637 | 111.9985
11 | 1.5554 | 0.01503 | -0.0601 | 103.4864
11.5 | 1.5902 | 0.01703 | -0.0554 | 93.3764
12 | 1.6106 | 0.01979 | -0.0489 | 81.3845
12.5 | 1.6021 | 0.02288 | -0.0381 | 70.0219
13 | 1.5841 | 0.02683 | -0.0284 | 59.0421
13.5 | 1.553 | 0.03263 | -0.021 | 47.5942
14 | 1.5213 | 0.04006 | -0.0178 | 37.9755
14.5 | 1.4804 | 0.05074 | -0.0195 | 29.1762
15 | 1.4467 | 0.06316 | -0.0253 | 22.9053
15.5 | 1.407 | 0.07896 | -0.0347 | 17.8191
16 | 1.3665 | 0.09672 | -0.0458 | 14.1284
16.5 | 1.3289 | 0.11477 | -0.0568 | 11.5788
17 | 1.2897 | 0.13365 | -0.0683 | 9.6498

## 111. Re 10M Mach 0.50 (1)
BIGFOIL.COM POLAR EXPORT
HN-350M02
HN-350M02 |  |  |  | Cl Max: | 1.281 | at alpha= | 20 | deg
JavaFoil+Calcfoil stall+Eppler ext transition |  |  |  | L/D Max: | 162.391 | at alpha= | 4.5 | deg
Re: | 10000000 |  |  | Cd Min: | 0.00612 | at alpha= | 3 | deg
Mach: | 0.5 |  |  | Cl=0 at alpha= | -3.2803 | deg
|  |  |  | @ Cl=0.1, Cd= | 0.0066356
|  |  |  | @ Cl=0.4, Cd= | 0.0072102
|  |  |  | @ Cl=0.6, Cd= | 0.0065779
alpha (deg) | Cl | Cd | Cm | Cl/Cd
-20 | -0.878 | 0.14551 | -0.046 | -6.033
-19.5 | -0.851 | 0.14116 | -0.045 | -6.027
-19 | -0.823 | 0.13836 | -0.044 | -5.95
-18.5 | -0.797 | 0.13476 | -0.043 | -5.913
-18 | -0.772 | 0.13055 | -0.043 | -5.911
-17.5 | -0.749 | 0.1268 | -0.045 | -5.904
-17 | -0.722 | 0.12102 | -0.044 | -5.966
-16.5 | -0.695 | 0.11614 | -0.044 | -5.988
-16 | -0.671 | 0.10834 | -0.044 | -6.189
-15.5 | -0.646 | 0.1008 | -0.045 | -6.408
-15 | -0.618 | 0.10858 | -0.043 | -5.689
-14.5 | -0.592 | 0.10106 | -0.043 | -5.859
-14 | -0.568 | 0.09154 | -0.045 | -6.202
-13.5 | -0.544 | 0.08284 | -0.047 | -6.568
-13 | -0.521 | 0.07491 | -0.05 | -6.953
-12.5 | -0.487 | 0.08751 | -0.042 | -5.57
-12 | -0.463 | 0.07719 | -0.044 | -5.997
-11.5 | -0.44 | 0.06807 | -0.048 | -6.458
-11 | -0.419 | 0.05753 | -0.054 | -7.286
-10.5 | -0.384 | 0.06607 | -0.044 | -5.818
-10 | -0.357 | 0.06353 | -0.043 | -5.627
-9.5 | -0.334 | 0.05474 | -0.05 | -6.108
-9 | -0.326 | 0.03237 | -0.067 | -10.081
-8.5 | -0.339 | 0.00943 | -0.082 | -35.943
-8 | -0.252 | 0.05078 | -0.043 | -4.959
-7.5 | -0.227 | 0.04515 | -0.048 | -5.025
-7 | -0.246 | 0.00759 | -0.085 | -32.398
-6.5 | -0.174 | 0.03932 | -0.052 | -4.432
-6 | -0.18 | 0.00746 | -0.086 | -24.167
-5.5 | -0.243 | 0.00759 | -0.087 | -32.048
-5 | -0.209 | 0.00725 | -0.087 | -28.779
-4.5 | -0.155 | 0.00697 | -0.087 | -22.286
-4 | -0.094 | 0.00678 | -0.088 | -13.901
-3.5 | -0.029 | 0.00669 | -0.088 | -4.394
-3 | 0.037 | 0.00658 | -0.089 | 5.667
-2.5 | 0.105 | 0.00664 | -0.089 | 15.779
-2 | 0.173 | 0.00648 | -0.09 | 26.628
-1.5 | 0.241 | 0.00761 | -0.09 | 31.629
-1 | 0.308 | 0.00738 | -0.09 | 41.805
-0.5 | 0.376 | 0.00716 | -0.091 | 52.481
0 | 0.443 | 0.0073 | -0.091 | 60.733
0.5 | 0.511 | 0.00697 | -0.092 | 73.334
1 | 0.578 | 0.00666 | -0.092 | 86.818
1.5 | 0.645 | 0.00641 | -0.092 | 100.684
2 | 0.712 | 0.0063 | -0.093 | 112.99
2.5 | 0.779 | 0.00616 | -0.093 | 126.325
3 | 0.845 | 0.00612 | -0.094 | 138.107
3.5 | 0.91 | 0.00615 | -0.094 | 147.884
4 | 0.973 | 0.00625 | -0.094 | 155.678
4.5 | 1.033 | 0.00636 | -0.095 | 162.391
5 | 1.085 | 0.0069 | -0.095 | 157.104
5.5 | 1.12 | 0.00728 | -0.095 | 153.97
6 | 1.117 | 0.0078 | -0.096 | 143.322
6.5 | 1 | 0.00832 | -0.096 | 120.224
7 | 0.692 | 0.0089 | -0.096 | 77.712
7.5 | 0.726 | 0.00919 | -0.097 | 78.936
8 | 0.753 | 0.01579 | -0.096 | 47.705
8.5 | 0.786 | 0.01615 | -0.097 | 48.691
9 | 0.693 | 0.05025 | -0.07 | 13.794
9.5 | 0.844 | 0.01816 | -0.096 | 46.496
10 | 0.746 | 0.05781 | -0.069 | 12.909
10.5 | 0.896 | 0.02094 | -0.095 | 42.777
11 | 0.84 | 0.04657 | -0.081 | 18.031
11.5 | 0.813 | 0.07885 | -0.06 | 10.306
12 | 0.868 | 0.06417 | -0.073 | 13.519
12.5 | 0.867 | 0.08543 | -0.06 | 10.147
13 | 0.899 | 0.08928 | -0.063 | 10.065
13.5 | 0.918 | 0.09257 | -0.059 | 9.919
14 | 0.952 | 0.09584 | -0.063 | 9.929
14.5 | 0.991 | 0.09472 | -0.068 | 10.458
15 | 1.002 | 0.11501 | -0.061 | 8.71
15.5 | 1.033 | 0.10776 | -0.063 | 9.581
16 | 1.079 | 0.10152 | -0.071 | 10.633
16.5 | 1.109 | 0.10637 | -0.072 | 10.429
17 | 1.115 | 0.12178 | -0.064 | 9.157
17.5 | 1.152 | 0.12086 | -0.068 | 9.534
18 | 1.191 | 0.11916 | -0.072 | 9.991
18.5 | 1.221 | 0.12379 | -0.073 | 9.86
19 | 1.238 | 0.13898 | -0.071 | 8.91
19.5 | 1.252 | 0.16894 | -0.066 | 7.41
20 | 1.281 | 0.17229 | -0.067 | 7.435

## 112. Re 10M Mach 0.50 (2)
BIGFOIL.COM POLAR EXPORT
HN-350M02
HN-350M02 |  |  |  | Cl Max: | 1.3504 | at alpha= | 8 | deg
XFOIL ncrit=9 |  |  |  | L/D Max: | 143.938 | at alpha= | 4 | deg
Re: | 10000000 |  |  | Cd Min: | 0.26888 | at alpha= | -20 | deg
Mach: | 0.5 |  |  | Cl=0 at alpha= | -3.1071 | deg
|  |  |  | @ Cl=0.1, Cd= | 0.0050713
|  |  |  | @ Cl=0.4, Cd= | 0.0048474
|  |  |  | @ Cl=0.6, Cd= | 0.0049879
alpha (deg) | Cl | Cd | Cm | Cl/Cd
-20 | -0.7456 | 0.26888 | 0.043 | -2.773
-19.5 | -0.7243 | 0.26065 | 0.0383 | -2.7788
-19 | -0.7039 | 0.25215 | 0.0336 | -2.7916
-18.5 | -0.6832 | 0.24361 | 0.0292 | -2.8045
-18 | -0.6626 | 0.23514 | 0.0248 | -2.8179
-17.5 | -0.6426 | 0.22593 | 0.0206 | -2.8442
-17 | -0.623 | 0.21789 | 0.0165 | -2.8592
-16.5 | -0.6025 | 0.21101 | 0.0127 | -2.8553
-16 | -0.5815 | 0.2036 | 0.0091 | -2.8561
-15.5 | -0.5625 | 0.19558 | 0.0055 | -2.8761
-15 | -0.5445 | 0.18778 | 0.0022 | -2.8997
-14.5 | -0.5281 | 0.18 | -0.0008 | -2.9339
-14 | -0.5148 | 0.17179 | -0.0037 | -2.9967
-13.5 | -0.5011 | 0.16394 | -0.0063 | -3.0566
-13 | -0.4891 | 0.15576 | -0.0089 | -3.1401
-12.5 | -0.4772 | 0.1479 | -0.0113 | -3.2265
-12 | -0.469 | 0.1394 | -0.0136 | -3.3644
-11.5 | -0.464 | 0.13062 | -0.0158 | -3.5523
-11 | -0.4585 | 0.12175 | -0.0187 | -3.7659
-10.5 | -0.4447 | 0.11172 | -0.025 | -3.9805
-10 | -0.4286 | 0.1029 | -0.0309 | -4.1652
-9.5 | -0.4153 | 0.09367 | -0.0372 | -4.4337
-9 | -0.398 | 0.08552 | -0.0434 | -4.6539
-8.5 | -0.3973 | 0.07408 | -0.0523 | -5.3631
-8 | -0.3907 | 0.06514 | -0.0594 | -5.9979
-7 | -0.3494 | 0.03376 | -0.1095 | -10.3495
-6.5 | -0.3608 | 0.02498 | -0.1079 | -14.4436
-6 | -0.3585 | 0.01495 | -0.1052 | -23.9799
-5.5 | -0.3247 | 0.00761 | -0.1014 | -42.6675
-5 | -0.2592 | 0.00603 | -0.0986 | -42.9851
-4.5 | -0.1896 | 0.00565 | -0.0968 | -33.5575
-4 | -0.1208 | 0.00541 | -0.0955 | -22.329
-3.5 | -0.0528 | 0.00528 | -0.0945 | -10
-3 | 0.0144 | 0.00518 | -0.0937 | 2.7799
-2.5 | 0.081 | 0.0051 | -0.0931 | 15.8824
-2 | 0.1471 | 0.005 | -0.0927 | 29.42
-1.5 | 0.2128 | 0.00492 | -0.0924 | 43.252
-1 | 0.2781 | 0.00488 | -0.0921 | 56.9877
-0.5 | 0.3435 | 0.00483 | -0.0919 | 71.118
0 | 0.4086 | 0.00485 | -0.0917 | 84.2474
0.5 | 0.4735 | 0.00486 | -0.0915 | 97.428
1 | 0.5384 | 0.00495 | -0.0912 | 108.7677
1.5 | 0.6034 | 0.00499 | -0.091 | 120.9218
2 | 0.668 | 0.00517 | -0.0904 | 129.207
2.5 | 0.7332 | 0.00538 | -0.0898 | 136.2825
3 | 0.7988 | 0.00565 | -0.089 | 141.3805
3.5 | 0.8633 | 0.00605 | -0.0878 | 142.6942
4 | 0.9284 | 0.00645 | -0.0864 | 143.938
4.5 | 0.9932 | 0.00692 | -0.0847 | 143.526
5 | 1.057 | 0.00751 | -0.0825 | 140.7457
5.5 | 1.122 | 0.00804 | -0.08 | 139.5522
6 | 1.1806 | 0.00849 | -0.0758 | 139.0577
6.5 | 1.2492 | 0.00914 | -0.0728 | 136.674
7 | 1.3111 | 0.01034 | -0.0679 | 126.7988
8 | 1.3504 | 0.01836 | -0.0458 | 73.5512
8.5 | 1.3213 | 0.0233 | -0.0313 | 56.7082
9 | 1.283 | 0.02962 | -0.0212 | 43.3153
9.5 | 1.2453 | 0.03766 | -0.0175 | 33.0669
10 | 1.2047 | 0.04874 | -0.0208 | 24.7169
10.5 | 1.1701 | 0.0624 | -0.0296 | 18.7516
11 | 1.139 | 0.07812 | -0.0409 | 14.5801
11.5 | 1.113 | 0.09406 | -0.0514 | 11.8329
12 | 1.0898 | 0.10969 | -0.061 | 9.9353
12.5 | 1.071 | 0.12476 | -0.0703 | 8.5845
13 | 1.0574 | 0.13938 | -0.0795 | 7.5865

## 113. Re 12M Mach 0.00 (1)
BIGFOIL.COM POLAR EXPORT
HN-350M02
HN-350M02 |  |  |  | Cl Max: | 1.153 | at alpha= | 8.5 | deg
JavaFoil+Calcfoil stall+Eppler ext transition |  |  |  | L/D Max: | 173.386 | at alpha= | 6.5 | deg
Re: | 12000000 |  |  | Cd Min: | 0.00556 | at alpha= | 4 | deg
Mach: | 0 |  |  | Cl=0 at alpha= | -3.2759 | deg
|  |  |  | @ Cl=0.1, Cd= | 0.0068652
|  |  |  | @ Cl=0.4, Cd= | 0.0067386
|  |  |  | @ Cl=0.6, Cd= | 0.005911
alpha (deg) | Cl | Cd | Cm | Cl/Cd
-14.5 | -0.344 | 0.09662 | -0.036 | -3.558
-14 | -0.36 | 0.09137 | -0.036 | -3.945
-13.5 | -0.377 | 0.08626 | -0.037 | -4.367
-13 | -0.392 | 0.08096 | -0.038 | -4.845
-12.5 | -0.407 | 0.07544 | -0.039 | -5.393
-12 | -0.419 | 0.07108 | -0.04 | -5.898
-11.5 | -0.429 | 0.06656 | -0.041 | -6.45
-11 | -0.438 | 0.06053 | -0.043 | -7.236
-10.5 | -0.445 | 0.05354 | -0.047 | -8.306
-10 | -0.494 | 0.0183 | -0.064 | -26.979
-9.5 | -0.524 | 0.00858 | -0.071 | -61.09
-9 | -0.509 | 0.00771 | -0.072 | -66.062
-8.5 | -0.486 | 0.00739 | -0.073 | -65.809
-8 | -0.458 | 0.00708 | -0.073 | -64.686
-7.5 | -0.424 | 0.00734 | -0.073 | -57.764
-7 | -0.386 | 0.00713 | -0.074 | -54.113
-6.5 | -0.343 | 0.00691 | -0.074 | -49.623
-6 | -0.296 | 0.00678 | -0.075 | -43.697
-5.5 | -0.247 | 0.00664 | -0.075 | -37.109
-5 | -0.194 | 0.00649 | -0.075 | -29.886
-4.5 | -0.139 | 0.00641 | -0.076 | -21.744
-4 | -0.083 | 0.00632 | -0.076 | -13.14
-3.5 | -0.026 | 0.00629 | -0.077 | -4.08
-3 | 0.032 | 0.00651 | -0.077 | 4.986
-2.5 | 0.091 | 0.00676 | -0.077 | 13.463
-2 | 0.15 | 0.00745 | -0.078 | 20.094
-1.5 | 0.208 | 0.00715 | -0.078 | 29.166
-1 | 0.267 | 0.0069 | -0.078 | 38.717
-0.5 | 0.326 | 0.00717 | -0.079 | 45.401
0 | 0.384 | 0.00682 | -0.079 | 56.331
0.5 | 0.443 | 0.00652 | -0.079 | 67.904
1 | 0.501 | 0.00623 | -0.08 | 80.49
1.5 | 0.559 | 0.00601 | -0.08 | 93.035
2 | 0.617 | 0.00587 | -0.08 | 105.228
2.5 | 0.675 | 0.00574 | -0.081 | 117.759
3 | 0.733 | 0.00563 | -0.081 | 130.119
3.5 | 0.79 | 0.00558 | -0.081 | 141.751
4 | 0.847 | 0.00556 | -0.082 | 152.207
4.5 | 0.902 | 0.00562 | -0.082 | 160.342
5 | 0.954 | 0.00578 | -0.082 | 165.166
5.5 | 1.003 | 0.00597 | -0.083 | 167.917
6 | 1.046 | 0.00609 | -0.083 | 171.775
6.5 | 1.083 | 0.00625 | -0.083 | 173.386
7 | 1.113 | 0.00647 | -0.084 | 172.102
7.5 | 1.135 | 0.00664 | -0.084 | 170.919
8 | 1.149 | 0.00684 | -0.084 | 167.99
8.5 | 1.153 | 0.00702 | -0.084 | 164.219
9 | 1.148 | 0.00723 | -0.085 | 158.77
9.5 | 1.134 | 0.00743 | -0.085 | 152.762
10 | 1.112 | 0.00763 | -0.085 | 145.818
10.5 | 1.083 | 0.00799 | -0.085 | 135.445
11 | 1.047 | 0.00822 | -0.086 | 127.305
11.5 | 1.001 | 0.01458 | -0.086 | 68.66
12 | 0.953 | 0.01567 | -0.085 | 60.811
12.5 | 0.899 | 0.01704 | -0.085 | 52.749
13 | 0.842 | 0.0191 | -0.084 | 44.07
13.5 | 0.781 | 0.02252 | -0.083 | 34.696

## 114. Re 12M Mach 0.00 (2)
BIGFOIL.COM POLAR EXPORT
HN-350M02
HN-350M02 |  |  |  | Cl Max: | 1.713 | at alpha= | 15 | deg
XFOIL ncrit=9 |  |  |  | L/D Max: | 140.94 | at alpha= | 6.5 | deg
Re: | 12000000 |  |  | Cd Min: | 0.15642 | at alpha= | 20 | deg
Mach: | 0 |  |  | Cl=0 at alpha= | -3.1661 | deg
|  |  |  | @ Cl=0.1, Cd= | 0.0048614
|  |  |  | @ Cl=0.4, Cd= | 0.00474
|  |  |  | @ Cl=0.6, Cd= | 0.0049838
alpha (deg) | Cl | Cd | Cm | Cl/Cd
-18 | -1.3536 | 0.04198 | -0.0744 | -32.2439
-17.5 | -1.3896 | 0.0307 | -0.0838 | -45.2638
-17 | -1.4549 | 0.02362 | -0.0775 | -61.5961
-16.5 | -1.4363 | 0.02158 | -0.074 | -66.557
-16 | -1.3935 | 0.0195 | -0.0747 | -71.4615
-15.5 | -1.3457 | 0.01787 | -0.0755 | -75.305
-15 | -1.2952 | 0.01648 | -0.0764 | -78.5922
-14.5 | -1.243 | 0.01529 | -0.0773 | -81.295
-14 | -1.1887 | 0.0143 | -0.0783 | -83.1259
-13.5 | -1.1331 | 0.0133 | -0.0794 | -85.1955
-13 | -1.0759 | 0.01252 | -0.0807 | -85.9345
-12.5 | -1.0183 | 0.01159 | -0.0821 | -87.8602
-12 | -0.9592 | 0.01087 | -0.0835 | -88.2429
-11.5 | -0.9054 | 0.01021 | -0.0837 | -88.6778
-11 | -0.8527 | 0.00955 | -0.0836 | -89.288
-10.5 | -0.7978 | 0.00892 | -0.0838 | -89.4395
-10 | -0.7429 | 0.00845 | -0.084 | -87.9172
-9.5 | -0.6908 | 0.00792 | -0.0835 | -87.2222
-9 | -0.6375 | 0.00746 | -0.0832 | -85.4558
-8.5 | -0.5852 | 0.00701 | -0.0826 | -83.4807
-8 | -0.5322 | 0.00656 | -0.0821 | -81.128
-7.5 | -0.4787 | 0.00612 | -0.0817 | -78.219
-7 | -0.4243 | 0.00591 | -0.0814 | -71.7936
-6 | -0.3144 | 0.00549 | -0.0811 | -57.2678
-5.5 | -0.2592 | 0.00535 | -0.081 | -48.4486
-4.5 | -0.1483 | 0.00512 | -0.0808 | -28.9648
-4 | -0.0928 | 0.00507 | -0.0808 | -18.3037
-3.5 | -0.0372 | 0.00501 | -0.0807 | -7.4251
-3 | 0.0185 | 0.00495 | -0.0807 | 3.7374
-2.5 | 0.0742 | 0.00488 | -0.0807 | 15.2049
-2 | 0.1298 | 0.00484 | -0.0807 | 26.8182
-1.5 | 0.1854 | 0.00478 | -0.0807 | 38.7866
-1 | 0.2411 | 0.00475 | -0.0807 | 50.7579
-0.5 | 0.2966 | 0.00471 | -0.0807 | 62.9724
0 | 0.3522 | 0.00474 | -0.0807 | 74.3038
0.5 | 0.4075 | 0.00474 | -0.0807 | 85.9705
1 | 0.463 | 0.00479 | -0.0808 | 96.6597
1.5 | 0.5177 | 0.00489 | -0.0807 | 105.8691
2 | 0.573 | 0.00492 | -0.0807 | 116.4634
2.5 | 0.628 | 0.00505 | -0.0806 | 124.3564
3 | 0.6825 | 0.00526 | -0.0805 | 129.7529
3.5 | 0.7366 | 0.00555 | -0.0802 | 132.7207
4 | 0.7903 | 0.00587 | -0.0799 | 134.6337
4.5 | 0.8439 | 0.00618 | -0.0796 | 136.5534
5 | 0.8975 | 0.00649 | -0.0793 | 138.2897
5.5 | 0.9502 | 0.00686 | -0.0788 | 138.5131
6 | 1.0027 | 0.00719 | -0.0783 | 139.4576
6.5 | 1.05 | 0.00745 | -0.0766 | 140.9396
7 | 1.1039 | 0.0079 | -0.0764 | 139.7342
7.5 | 1.1561 | 0.00834 | -0.0759 | 138.6211
8 | 1.208 | 0.0088 | -0.0753 | 137.2727
8.5 | 1.2597 | 0.00923 | -0.0748 | 136.4789
9 | 1.3109 | 0.00967 | -0.0742 | 135.5636
9.5 | 1.3613 | 0.01017 | -0.0735 | 133.8545
10 | 1.4113 | 0.01066 | -0.0728 | 132.3921
10.5 | 1.4604 | 0.01121 | -0.072 | 130.2765
11 | 1.5051 | 0.01218 | -0.0703 | 123.5714
11.5 | 1.5491 | 0.01315 | -0.0686 | 117.8023
12 | 1.5909 | 0.01425 | -0.0666 | 111.6421
12.5 | 1.6294 | 0.01555 | -0.0641 | 104.7846
13 | 1.6652 | 0.01693 | -0.0613 | 98.3579
13.5 | 1.6907 | 0.01896 | -0.057 | 89.1719
14 | 1.709 | 0.02086 | -0.0515 | 81.9271
14.5 | 1.7111 | 0.02283 | -0.0434 | 74.9496
15 | 1.713 | 0.02524 | -0.0366 | 67.8685
15.5 | 1.709 | 0.02842 | -0.0306 | 60.1337
16 | 1.6979 | 0.03271 | -0.0257 | 51.9077
16.5 | 1.6837 | 0.03814 | -0.0228 | 44.1453
17 | 1.6657 | 0.04509 | -0.0221 | 36.9417
17.5 | 1.6368 | 0.05487 | -0.0244 | 29.8305
18 | 1.5987 | 0.06805 | -0.0302 | 23.493
18.5 | 1.5523 | 0.08484 | -0.0394 | 18.2968
19 | 1.4939 | 0.10596 | -0.0519 | 14.0987
19.5 | 1.4271 | 0.13049 | -0.0669 | 10.9365
20 | 1.3598 | 0.15642 | -0.0832 | 8.6933

## 115. Re 12M Mach 0.10 (1)
BIGFOIL.COM POLAR EXPORT
HN-350M02
HN-350M02 |  |  |  | Cl Max: | 1.148 | at alpha= | 8.5 | deg
JavaFoil+Calcfoil stall+Eppler ext transition |  |  |  | L/D Max: | 172.711 | at alpha= | 6.5 | deg
Re: | 12000000 |  |  | Cd Min: | 0.00558 | at alpha= | 4 | deg
Mach: | 0.1 |  |  | Cl=0 at alpha= | -3.2797 | deg
|  |  |  | @ Cl=0.1, Cd= | 0.0068553
|  |  |  | @ Cl=0.4, Cd= | 0.0067588
|  |  |  | @ Cl=0.6, Cd= | 0.0059298
alpha (deg) | Cl | Cd | Cm | Cl/Cd
-14.5 | -0.309 | 0.09796 | -0.036 | -3.152
-14 | -0.328 | 0.09259 | -0.036 | -3.541
-13.5 | -0.347 | 0.0873 | -0.037 | -3.972
-13 | -0.365 | 0.0819 | -0.037 | -4.458
-12.5 | -0.383 | 0.07627 | -0.039 | -5.018
-12 | -0.398 | 0.07183 | -0.039 | -5.544
-11.5 | -0.411 | 0.06721 | -0.04 | -6.122
-11 | -0.422 | 0.06254 | -0.042 | -6.748
-10.5 | -0.43 | 0.05669 | -0.044 | -7.587
-10 | -0.448 | 0.03928 | -0.055 | -11.414
-9.5 | -0.512 | 0.00904 | -0.071 | -56.64
-9 | -0.503 | 0.00748 | -0.073 | -67.292
-8.5 | -0.483 | 0.0074 | -0.073 | -65.219
-8 | -0.456 | 0.00714 | -0.073 | -63.83
-7.5 | -0.423 | 0.00735 | -0.074 | -57.597
-7 | -0.386 | 0.00714 | -0.074 | -54.032
-6.5 | -0.343 | 0.00697 | -0.075 | -49.3
-6 | -0.297 | 0.00677 | -0.075 | -43.891
-5.5 | -0.247 | 0.00663 | -0.075 | -37.304
-5 | -0.195 | 0.00649 | -0.076 | -29.995
-4.5 | -0.14 | 0.00639 | -0.076 | -21.884
-4 | -0.083 | 0.00635 | -0.077 | -13.147
-3.5 | -0.026 | 0.00632 | -0.077 | -4.082
-3 | 0.033 | 0.0065 | -0.077 | 5.016
-2.5 | 0.091 | 0.00675 | -0.078 | 13.541
-2 | 0.15 | 0.00744 | -0.078 | 20.212
-1.5 | 0.21 | 0.00717 | -0.078 | 29.221
-1 | 0.268 | 0.0069 | -0.079 | 38.927
-0.5 | 0.327 | 0.00719 | -0.079 | 45.535
0 | 0.386 | 0.00683 | -0.079 | 56.496
0.5 | 0.445 | 0.00653 | -0.08 | 68.091
1 | 0.504 | 0.00624 | -0.08 | 80.724
1.5 | 0.562 | 0.00602 | -0.08 | 93.304
2 | 0.621 | 0.00588 | -0.081 | 105.531
2.5 | 0.679 | 0.00575 | -0.081 | 118.086
3 | 0.737 | 0.00565 | -0.081 | 130.465
3.5 | 0.794 | 0.00559 | -0.082 | 142.101
4 | 0.851 | 0.00558 | -0.082 | 152.479
4.5 | 0.906 | 0.00564 | -0.082 | 160.611
5 | 0.959 | 0.0058 | -0.083 | 165.349
5.5 | 1.008 | 0.006 | -0.083 | 167.995
6 | 1.05 | 0.00613 | -0.083 | 171.41
6.5 | 1.086 | 0.00629 | -0.084 | 172.711
7 | 1.115 | 0.00651 | -0.084 | 171.335
7.5 | 1.136 | 0.0067 | -0.084 | 169.643
8 | 1.147 | 0.00689 | -0.085 | 166.378
8.5 | 1.148 | 0.0071 | -0.085 | 161.645
9 | 1.14 | 0.0073 | -0.085 | 156.031
9.5 | 1.121 | 0.00751 | -0.085 | 149.328
10 | 1.094 | 0.00777 | -0.086 | 140.823
10.5 | 1.058 | 0.00811 | -0.086 | 130.527
11 | 1.013 | 0.01211 | -0.086 | 83.628
11.5 | 0.963 | 0.01499 | -0.086 | 64.237
12 | 0.908 | 0.01609 | -0.086 | 56.412
12.5 | 0.847 | 0.01774 | -0.085 | 47.726
13 | 0.782 | 0.02041 | -0.084 | 38.333
13.5 | 0.715 | 0.0253 | -0.082 | 28.255

## 116. Re 12M Mach 0.10 (2)
BIGFOIL.COM POLAR EXPORT
HN-350M02
HN-350M02 |  |  |  | Cl Max: | 1.6893 | at alpha= | 14 | deg
XFOIL ncrit=9 |  |  |  | L/D Max: | 140.692 | at alpha= | 6.5 | deg
Re: | 12000000 |  |  | Cd Min: | 0.13307 | at alpha= | 19 | deg
Mach: | 0.1 |  |  | Cl=0 at alpha= | -3.164 | deg
|  |  |  | @ Cl=0.1, Cd= | 0.0048617
|  |  |  | @ Cl=0.4, Cd= | 0.00475
|  |  |  | @ Cl=0.6, Cd= | 0.0049761
alpha (deg) | Cl | Cd | Cm | Cl/Cd
-16.5 | -1.2965 | 0.0335 | -0.0834 | -38.7015
-16 | -1.3402 | 0.02781 | -0.0804 | -48.1913
-15.5 | -1.3331 | 0.0241 | -0.0777 | -55.3154
-15 | -1.3046 | 0.0189 | -0.0792 | -69.0265
-14.5 | -1.2556 | 0.01689 | -0.0799 | -74.3398
-14 | -1.202 | 0.01547 | -0.0807 | -77.6988
-13.5 | -1.1463 | 0.01421 | -0.0817 | -80.6685
-13 | -1.0884 | 0.01327 | -0.0828 | -82.0196
-12.5 | -1.03 | 0.01217 | -0.084 | -84.6343
-12 | -0.97 | 0.01135 | -0.0853 | -85.4626
-11.5 | -0.9145 | 0.01061 | -0.0855 | -86.1923
-11 | -0.8612 | 0.00989 | -0.0852 | -87.0779
-10.5 | -0.8056 | 0.00919 | -0.0853 | -87.6605
-10 | -0.7496 | 0.00869 | -0.0854 | -86.2601
-9.5 | -0.6969 | 0.00812 | -0.0847 | -85.8251
-9 | -0.6431 | 0.00762 | -0.0843 | -84.3963
-8 | -0.5366 | 0.00667 | -0.083 | -80.4498
-7.5 | -0.4828 | 0.00618 | -0.0825 | -78.123
-7 | -0.4278 | 0.00595 | -0.0822 | -71.8992
-6.5 | -0.3724 | 0.00576 | -0.0819 | -64.6528
-6 | -0.3169 | 0.00553 | -0.0817 | -57.3056
-5.5 | -0.2613 | 0.00536 | -0.0816 | -48.75
-5 | -0.2054 | 0.00527 | -0.0814 | -38.9753
-4.5 | -0.1495 | 0.00513 | -0.0813 | -29.1423
-4 | -0.0936 | 0.00508 | -0.0812 | -18.4252
-3.5 | -0.0377 | 0.00502 | -0.0811 | -7.51
-3 | 0.0184 | 0.00496 | -0.0811 | 3.7097
-2.5 | 0.0744 | 0.00488 | -0.0811 | 15.2459
-2 | 0.1304 | 0.00484 | -0.081 | 26.9421
-1.5 | 0.1863 | 0.00479 | -0.081 | 38.8935
-1 | 0.2423 | 0.00475 | -0.0811 | 51.0105
-0.5 | 0.2981 | 0.00472 | -0.0811 | 63.1568
0 | 0.3541 | 0.00475 | -0.0811 | 74.5474
0.5 | 0.4097 | 0.00475 | -0.0811 | 86.2526
1 | 0.4655 | 0.00479 | -0.0811 | 97.1816
1.5 | 0.5204 | 0.0049 | -0.081 | 106.2041
2 | 0.5761 | 0.00492 | -0.0811 | 117.0935
2.5 | 0.6315 | 0.00505 | -0.081 | 125.0495
3 | 0.6863 | 0.00527 | -0.0808 | 130.2277
3.5 | 0.7407 | 0.00557 | -0.0805 | 132.9803
4 | 0.7948 | 0.00588 | -0.0802 | 135.1701
4.5 | 0.8488 | 0.0062 | -0.0798 | 136.9032
5 | 0.9027 | 0.00652 | -0.0795 | 138.4509
5.5 | 0.9558 | 0.00689 | -0.079 | 138.7228
6 | 1.0087 | 0.00723 | -0.0784 | 139.5159
6.5 | 1.0566 | 0.00751 | -0.0767 | 140.6924
7 | 1.1106 | 0.00797 | -0.0764 | 139.3476
7.5 | 1.1634 | 0.0084 | -0.0758 | 138.5
8 | 1.2158 | 0.00886 | -0.0752 | 137.2235
8.5 | 1.2679 | 0.00931 | -0.0745 | 136.1869
9 | 1.3197 | 0.00976 | -0.0739 | 135.2152
9.5 | 1.3706 | 0.01028 | -0.073 | 133.3268
10 | 1.421 | 0.01079 | -0.0722 | 131.696
10.5 | 1.4702 | 0.01141 | -0.0711 | 128.8519
11.5 | 1.5579 | 0.01358 | -0.0671 | 114.7202
12 | 1.5987 | 0.01482 | -0.0647 | 107.8745
12.5 | 1.6353 | 0.01631 | -0.0617 | 100.2636
13 | 1.6687 | 0.01788 | -0.0583 | 93.3277
13.5 | 1.6879 | 0.02027 | -0.0528 | 83.2708
14 | 1.6893 | 0.02239 | -0.0442 | 75.4489
14.5 | 1.6865 | 0.02502 | -0.0364 | 67.4061
15 | 1.6815 | 0.02826 | -0.0299 | 59.5011
15.5 | 1.6696 | 0.03264 | -0.0248 | 51.152
16 | 1.6484 | 0.03879 | -0.0216 | 42.4955
16.5 | 1.6254 | 0.04654 | -0.0214 | 34.9248
17 | 1.5966 | 0.05675 | -0.0243 | 28.1339
17.5 | 1.5567 | 0.07075 | -0.0311 | 22.0028
18 | 1.5073 | 0.0887 | -0.0414 | 16.9932
18.5 | 1.4517 | 0.10975 | -0.0541 | 13.2273
19 | 1.3915 | 0.13307 | -0.0683 | 10.4569

## 117. Re 12M Mach 0.25 (1)
BIGFOIL.COM POLAR EXPORT
HN-350M02
HN-350M02 |  |  |  | Cl Max: | 1.132 | at alpha= | 7.5 | deg
JavaFoil+Calcfoil stall+Eppler ext transition |  |  |  | L/D Max: | 171.567 | at alpha= | 6 | deg
Re: | 12000000 |  |  | Cd Min: | 0.00567 | at alpha= | 3.5 | deg
Mach: | 0.25 |  |  | Cl=0 at alpha= | -3.2833 | deg
|  |  |  | @ Cl=0.1, Cd= | 0.0064541
|  |  |  | @ Cl=0.4, Cd= | 0.03612
|  |  |  | @ Cl=0.6, Cd= | 0.03612
alpha (deg) | Cl | Cd | Cm | Cl/Cd
-13.5 | -0.058 | 0.08849 | -0.038 | -0.653
-13 | -0.055 | 0.08577 | -0.037 | -0.64
-12.5 | -0.146 | 0.08164 | -0.037 | -1.785
-12 | -0.203 | 0.07709 | -0.037 | -2.633
-11.5 | -0.25 | 0.07202 | -0.038 | -3.477
-11 | -0.292 | 0.06662 | -0.04 | -4.376
-10.5 | -0.326 | 0.06206 | -0.041 | -5.251
-10 | -0.353 | 0.05683 | -0.043 | -6.22
-9.5 | -0.371 | 0.05176 | -0.046 | -7.168
-9 | -0.382 | 0.0418 | -0.053 | -9.14
-8.5 | -0.45 | 0.00829 | -0.075 | -54.37
-8 | -0.437 | 0.00743 | -0.075 | -58.796
-7.5 | -0.414 | 0.00719 | -0.076 | -57.552
-7 | -0.383 | 0.00733 | -0.076 | -52.191
-6.5 | -0.344 | 0.00711 | -0.077 | -48.432
-6 | -0.3 | 0.00696 | -0.077 | -43.145
-5.5 | -0.252 | 0.00679 | -0.077 | -37.037
-5 | -0.199 | 0.00661 | -0.078 | -30.058
-4.5 | -0.143 | 0.00649 | -0.078 | -22.077
-4 | -0.086 | 0.00639 | -0.079 | -13.394
-3.5 | -0.026 | 0.00637 | -0.079 | -4.159
-3 | 0.034 | 0.00653 | -0.079 | 5.132
-2.5 | 0.094 | 0.00634 | -0.08 | 14.819
-2 | 0.155 | 0.0075 | -0.08 | 20.601
-1.5 | 0.215 | 0.00725 | -0.081 | 29.7
-1 | 0.276 | 0.00699 | -0.081 | 39.468
-0.5 | 0.336 | 0.00729 | -0.081 | 46.14
0 | 0.397 | 0.00692 | -0.082 | 57.325
0.5 | 0.457 | 0.00661 | -0.082 | 69.133
1 | 0.517 | 0.00631 | -0.082 | 81.996
1.5 | 0.578 | 0.0061 | -0.083 | 94.683
2 | 0.638 | 0.00594 | -0.083 | 107.354
2.5 | 0.697 | 0.00582 | -0.083 | 119.754
3 | 0.757 | 0.00572 | -0.084 | 132.2
3.5 | 0.816 | 0.00567 | -0.084 | 143.768
4 | 0.874 | 0.00568 | -0.084 | 153.702
4.5 | 0.93 | 0.00588 | -0.085 | 158.31
5 | 0.983 | 0.00593 | -0.085 | 165.889
5.5 | 1.032 | 0.00614 | -0.085 | 168.081
6 | 1.072 | 0.00625 | -0.086 | 171.567
6.5 | 1.103 | 0.00656 | -0.086 | 168.334
7 | 1.124 | 0.00678 | -0.086 | 165.95
7.5 | 1.132 | 0.007 | -0.087 | 161.695
8 | 1.125 | 0.00724 | -0.087 | 155.54
8.5 | 1.102 | 0.00748 | -0.087 | 147.376
9 | 1.062 | 0.0077 | -0.087 | 137.898
9.5 | 1.004 | 0.00798 | -0.088 | 125.786
10 | 0.93 | 0.00832 | -0.088 | 111.715
10.5 | 0.837 | 0.01488 | -0.088 | 56.23
11 | 0.733 | 0.01605 | -0.088 | 45.693
11.5 | 0.616 | 0.01795 | -0.087 | 34.328
12 | 0.488 | 0.0226 | -0.084 | 21.608
12.5 | 0.349 | 0.03612 | -0.079 | 9.657

## 118. Re 12M Mach 0.25 (2)
BIGFOIL.COM POLAR EXPORT
HN-350M02
HN-350M02 |  |  |  | Cl Max: | 1.6348 | at alpha= | 12.5 | deg
XFOIL ncrit=9 |  |  |  | L/D Max: | 140.463 | at alpha= | 6.5 | deg
Re: | 12000000 |  |  | Cd Min: | 0.14393 | at alpha= | 17.5 | deg
Mach: | 0.25 |  |  | Cl=0 at alpha= | -3.1532 | deg
|  |  |  | @ Cl=0.1, Cd= | 0.0048806
|  |  |  | @ Cl=0.4, Cd= | 0.00476
|  |  |  | @ Cl=0.6, Cd= | 0.0049818
alpha (deg) | Cl | Cd | Cm | Cl/Cd
-12.5 | -0.829 | 0.06681 | -0.0502 | -12.4083
-12 | -0.8914 | 0.04018 | -0.077 | -22.1852
-11.5 | -0.9156 | 0.0251 | -0.0917 | -36.4781
-11 | -0.8884 | 0.01628 | -0.0955 | -54.57
-10.5 | -0.8432 | 0.01289 | -0.0943 | -65.4151
-10 | -0.783 | 0.01141 | -0.0941 | -68.624
-9.5 | -0.7282 | 0.01008 | -0.0926 | -72.2421
-9 | -0.6722 | 0.00914 | -0.0913 | -73.5449
-8.5 | -0.6176 | 0.00815 | -0.0897 | -75.7791
-8 | -0.5613 | 0.00751 | -0.0884 | -74.7403
-7.5 | -0.5052 | 0.00671 | -0.0872 | -75.2906
-7 | -0.4479 | 0.0062 | -0.0863 | -72.2419
-6.5 | -0.3897 | 0.00591 | -0.0857 | -65.9391
-6 | -0.3312 | 0.00571 | -0.0852 | -58.0035
-5.5 | -0.2731 | 0.00546 | -0.0847 | -50.0183
-4.5 | -0.1564 | 0.0052 | -0.084 | -30.0769
-4 | -0.0983 | 0.00511 | -0.0838 | -19.2368
-3.5 | -0.0403 | 0.00503 | -0.0836 | -8.0119
-3 | 0.0178 | 0.00497 | -0.0834 | 3.5815
-2.5 | 0.0757 | 0.00491 | -0.0833 | 15.4175
-2 | 0.1336 | 0.00484 | -0.0832 | 27.6033
-1.5 | 0.1913 | 0.0048 | -0.0832 | 39.8542
-1 | 0.2491 | 0.00477 | -0.0832 | 52.2222
-0.5 | 0.3066 | 0.00473 | -0.0831 | 64.8203
0 | 0.3643 | 0.00476 | -0.0831 | 76.5336
0.5 | 0.4216 | 0.00476 | -0.0831 | 88.5714
1 | 0.4792 | 0.00482 | -0.0831 | 99.4191
1.5 | 0.5358 | 0.00492 | -0.0829 | 108.9024
2 | 0.5933 | 0.00496 | -0.0829 | 119.6169
3 | 0.7073 | 0.00533 | -0.0825 | 132.7017
3.5 | 0.7634 | 0.00564 | -0.0821 | 135.3546
4 | 0.8194 | 0.00599 | -0.0816 | 136.7947
4.5 | 0.8755 | 0.00632 | -0.081 | 138.5285
5 | 0.9312 | 0.00669 | -0.0804 | 139.1928
5.5 | 0.9866 | 0.00709 | -0.0796 | 139.1537
6 | 1.0418 | 0.00745 | -0.0788 | 139.8389
6.5 | 1.0928 | 0.00778 | -0.0769 | 140.4627
7 | 1.1485 | 0.00824 | -0.076 | 139.3811
7.5 | 1.2037 | 0.00876 | -0.0749 | 137.4087
8 | 1.259 | 0.00925 | -0.0738 | 136.1081
8.5 | 1.3139 | 0.00976 | -0.0726 | 134.6209
9 | 1.3682 | 0.01032 | -0.0712 | 132.5775
9.5 | 1.4211 | 0.01102 | -0.0695 | 128.9564
10 | 1.4716 | 0.01193 | -0.0673 | 123.3529
10.5 | 1.5192 | 0.01307 | -0.0646 | 116.2357
11 | 1.5627 | 0.01451 | -0.0612 | 107.6981
11.5 | 1.6012 | 0.01623 | -0.0571 | 98.6568
12 | 1.6299 | 0.01851 | -0.0516 | 88.0551
12.5 | 1.6348 | 0.02132 | -0.0425 | 76.6792
13 | 1.6236 | 0.02452 | -0.0324 | 66.2153
13.5 | 1.5958 | 0.02952 | -0.0234 | 54.0583
14 | 1.5665 | 0.03588 | -0.0182 | 43.6594
14.5 | 1.5265 | 0.04516 | -0.0174 | 33.802
15 | 1.4931 | 0.0562 | -0.021 | 26.5676
15.5 | 1.4535 | 0.07066 | -0.0289 | 20.5703
16 | 1.4126 | 0.08756 | -0.0394 | 16.1329
16.5 | 1.3746 | 0.1052 | -0.0503 | 13.0665
17 | 1.3318 | 0.1245 | -0.0621 | 10.6972
17.5 | 1.2905 | 0.14393 | -0.0743 | 8.9662

## 119. Re 12M Mach 0.50 (1)
BIGFOIL.COM POLAR EXPORT
HN-350M02
HN-350M02 |  |  |  | Cl Max: | 1.28 | at alpha= | 20 | deg
JavaFoil+Calcfoil stall+Eppler ext transition |  |  |  | L/D Max: | 165.666 | at alpha= | 4.5 | deg
Re: | 12000000 |  |  | Cd Min: | 0.0061 | at alpha= | 3.5 | deg
Mach: | 0.5 |  |  | Cl=0 at alpha= | -3.2803 | deg
|  |  |  | @ Cl=0.1, Cd= | 0.0065771
|  |  |  | @ Cl=0.4, Cd= | 0.0072237
|  |  |  | @ Cl=0.6, Cd= | 0.0065876
alpha (deg) | Cl | Cd | Cm | Cl/Cd
-20 | -0.879 | 0.14254 | -0.046 | -6.167
-19.5 | -0.853 | 0.13778 | -0.046 | -6.188
-19 | -0.824 | 0.13597 | -0.044 | -6.062
-18.5 | -0.798 | 0.13104 | -0.044 | -6.087
-18 | -0.773 | 0.1239 | -0.044 | -6.236
-17.5 | -0.749 | 0.12452 | -0.045 | -6.017
-17 | -0.723 | 0.11868 | -0.045 | -6.094
-16.5 | -0.696 | 0.11469 | -0.044 | -6.069
-16 | -0.672 | 0.10587 | -0.045 | -6.348
-15.5 | -0.648 | 0.09798 | -0.047 | -6.611
-15 | -0.618 | 0.10728 | -0.043 | -5.761
-14.5 | -0.593 | 0.09915 | -0.044 | -5.978
-14 | -0.569 | 0.08971 | -0.046 | -6.339
-13.5 | -0.546 | 0.08015 | -0.049 | -6.813
-13 | -0.524 | 0.07084 | -0.053 | -7.401
-12.5 | -0.488 | 0.08626 | -0.042 | -5.654
-12 | -0.464 | 0.07581 | -0.045 | -6.115
-11.5 | -0.441 | 0.06646 | -0.05 | -6.635
-11 | -0.423 | 0.05384 | -0.057 | -7.85
-10.5 | -0.385 | 0.0654 | -0.045 | -5.882
-10 | -0.358 | 0.06271 | -0.044 | -5.705
-9.5 | -0.335 | 0.0533 | -0.051 | -6.294
-9 | -0.341 | 0.02118 | -0.073 | -16.113
-8.5 | -0.341 | 0.00908 | -0.083 | -37.533
-8 | -0.252 | 0.05017 | -0.044 | -5.024
-7.5 | -0.228 | 0.04348 | -0.051 | -5.244
-7 | -0.246 | 0.00778 | -0.085 | -31.643
-6.5 | -0.176 | 0.03668 | -0.056 | -4.797
-6 | -0.18 | 0.00738 | -0.086 | -24.463
-5.5 | -0.243 | 0.00742 | -0.087 | -32.769
-5 | -0.209 | 0.00718 | -0.087 | -29.076
-4.5 | -0.155 | 0.00692 | -0.087 | -22.447
-4 | -0.094 | 0.00673 | -0.088 | -14.014
-3.5 | -0.029 | 0.0066 | -0.088 | -4.452
-3 | 0.037 | 0.00654 | -0.089 | 5.706
-2.5 | 0.105 | 0.00658 | -0.089 | 15.923
-2 | 0.173 | 0.00706 | -0.09 | 24.47
-1.5 | 0.241 | 0.00763 | -0.09 | 31.533
-1 | 0.308 | 0.00736 | -0.09 | 41.884
-0.5 | 0.376 | 0.00717 | -0.091 | 52.41
0 | 0.443 | 0.00732 | -0.091 | 60.561
0.5 | 0.511 | 0.00698 | -0.092 | 73.182
1 | 0.578 | 0.00665 | -0.092 | 86.954
1.5 | 0.645 | 0.00646 | -0.092 | 99.861
2 | 0.712 | 0.00627 | -0.093 | 113.598
2.5 | 0.779 | 0.00618 | -0.093 | 125.998
3 | 0.845 | 0.00611 | -0.094 | 138.234
3.5 | 0.91 | 0.0061 | -0.094 | 149.102
4 | 0.973 | 0.00617 | -0.094 | 157.779
4.5 | 1.033 | 0.00623 | -0.095 | 165.666
5 | 1.085 | 0.00675 | -0.095 | 160.678
5.5 | 1.12 | 0.00708 | -0.095 | 158.284
6 | 1.117 | 0.00759 | -0.096 | 147.234
6.5 | 1 | 0.00809 | -0.096 | 123.616
7 | 0.692 | 0.00864 | -0.096 | 80.039
7.5 | 0.726 | 0.00891 | -0.097 | 81.396
8 | 0.754 | 0.01529 | -0.096 | 49.329
8.5 | 0.788 | 0.01557 | -0.097 | 50.57
9 | 0.731 | 0.03489 | -0.082 | 20.955
9.5 | 0.848 | 0.01735 | -0.097 | 48.849
10 | 0.771 | 0.04631 | -0.078 | 16.646
10.5 | 0.902 | 0.01971 | -0.096 | 45.763
11 | 0.869 | 0.03559 | -0.087 | 24.41
11.5 | 0.816 | 0.07602 | -0.063 | 10.739
12 | 0.907 | 0.04607 | -0.083 | 19.687
12.5 | 0.874 | 0.08045 | -0.065 | 10.864
13 | 0.902 | 0.08615 | -0.065 | 10.474
13.5 | 0.926 | 0.08769 | -0.063 | 10.555
14 | 0.961 | 0.08919 | -0.067 | 10.774
14.5 | 0.999 | 0.08894 | -0.071 | 11.228
15 | 1.003 | 0.11338 | -0.061 | 8.843
15.5 | 1.042 | 0.10325 | -0.067 | 10.088
16 | 1.082 | 0.10054 | -0.072 | 10.763
16.5 | 1.109 | 0.10704 | -0.072 | 10.359
17 | 1.112 | 0.13703 | -0.063 | 8.115
17.5 | 1.142 | 0.14085 | -0.064 | 8.105
18 | 1.173 | 0.14391 | -0.066 | 8.149
18.5 | 1.203 | 0.14818 | -0.067 | 8.118
19 | 1.23 | 0.15737 | -0.068 | 7.814
19.5 | 1.251 | 0.18151 | -0.066 | 6.893
20 | 1.28 | 0.18575 | -0.067 | 6.89

## 120. Re 12M Mach 0.50 (2)
BIGFOIL.COM POLAR EXPORT
HN-350M02
HN-350M02 |  |  |  | Cl Max: | 1.3566 | at alpha= | 8 | deg
XFOIL ncrit=9 |  |  |  | L/D Max: | 146.197 | at alpha= | 4.5 | deg
Re: | 12000000 |  |  | Cd Min: | 0.26915 | at alpha= | -20 | deg
Mach: | 0.5 |  |  | Cl=0 at alpha= | -3.1016 | deg
|  |  |  | @ Cl=0.1, Cd= | 0.0050107
|  |  |  | @ Cl=0.4, Cd= | 0.0048459
|  |  |  | @ Cl=0.6, Cd= | 0.0050342
alpha (deg) | Cl | Cd | Cm | Cl/Cd
-20 | -0.7464 | 0.26915 | 0.0432 | -2.7732
-19.5 | -0.7251 | 0.26088 | 0.0386 | -2.7794
-19 | -0.7046 | 0.25237 | 0.0338 | -2.7919
-18.5 | -0.6839 | 0.24362 | 0.0294 | -2.8072
-18 | -0.6633 | 0.235 | 0.025 | -2.8226
-17.5 | -0.6434 | 0.22581 | 0.0207 | -2.8493
-17 | -0.6238 | 0.21767 | 0.0166 | -2.8658
-16.5 | -0.6032 | 0.21082 | 0.0128 | -2.8612
-16 | -0.582 | 0.20373 | 0.0093 | -2.8567
-15.5 | -0.5631 | 0.19571 | 0.0057 | -2.8772
-15 | -0.5451 | 0.18794 | 0.0024 | -2.9004
-14.5 | -0.529 | 0.18021 | -0.0005 | -2.9355
-14 | -0.516 | 0.17198 | -0.0033 | -3.0003
-13.5 | -0.5023 | 0.16408 | -0.0059 | -3.0613
-13 | -0.4907 | 0.15571 | -0.0085 | -3.1514
-12.5 | -0.4793 | 0.1477 | -0.0109 | -3.2451
-12 | -0.473 | 0.13875 | -0.0133 | -3.409
-11 | -0.4524 | 0.11938 | -0.0226 | -3.7896
-10.5 | -0.4395 | 0.10978 | -0.0284 | -4.0035
-10 | -0.4168 | 0.10261 | -0.0335 | -4.062
-9.5 | -0.4127 | 0.09146 | -0.0409 | -4.5124
-9 | -0.3966 | 0.08311 | -0.0472 | -4.772
-8.5 | -0.3987 | 0.07147 | -0.0565 | -5.5786
-8 | -0.3968 | 0.06335 | -0.0615 | -6.2636
-7.5 | -0.3861 | 0.05122 | -0.0778 | -7.5381
-7 | -0.3601 | 0.03325 | -0.1085 | -10.8301
-6.5 | -0.3683 | 0.02429 | -0.1074 | -15.1626
-6 | -0.3638 | 0.01431 | -0.1048 | -25.4228
-5.5 | -0.3278 | 0.00724 | -0.101 | -45.2762
-5 | -0.2609 | 0.00588 | -0.0984 | -44.3707
-4.5 | -0.1909 | 0.00552 | -0.0967 | -34.5833
-4 | -0.1218 | 0.00533 | -0.0954 | -22.8518
-3.5 | -0.0537 | 0.0052 | -0.0944 | -10.3269
-3 | 0.0137 | 0.00511 | -0.0937 | 2.681
-2.5 | 0.0806 | 0.00504 | -0.0931 | 15.9921
-2 | 0.1469 | 0.00494 | -0.0927 | 29.7368
-1.5 | 0.2126 | 0.00489 | -0.0924 | 43.4765
-1 | 0.2783 | 0.00485 | -0.0922 | 57.3814
-0.5 | 0.3437 | 0.00482 | -0.092 | 71.3071
0 | 0.409 | 0.00485 | -0.0918 | 84.3299
0.5 | 0.4741 | 0.00486 | -0.0917 | 97.5514
1 | 0.5393 | 0.00495 | -0.0914 | 108.9495
1.5 | 0.6042 | 0.00504 | -0.0911 | 119.881
2 | 0.6693 | 0.00515 | -0.0906 | 129.9612
2.5 | 0.7347 | 0.00534 | -0.09 | 137.5843
3 | 0.8005 | 0.00557 | -0.0893 | 143.7163
3.5 | 0.8651 | 0.00597 | -0.0881 | 144.9079
4 | 0.9303 | 0.00637 | -0.0867 | 146.044
4.5 | 0.9956 | 0.00681 | -0.0851 | 146.1968
5 | 1.0603 | 0.00736 | -0.083 | 144.0625
5.5 | 1.1251 | 0.00795 | -0.0805 | 141.522
6 | 1.1913 | 0.00845 | -0.0777 | 140.9822
6.5 | 1.2542 | 0.00886 | -0.0736 | 141.5576
7 | 1.3171 | 0.01001 | -0.0687 | 131.5784
7.5 | 1.3547 | 0.01301 | -0.0593 | 104.1276
8 | 1.3566 | 0.01811 | -0.0465 | 74.9089
8.5 | 1.3277 | 0.02304 | -0.0318 | 57.6259
9 | 1.2891 | 0.02923 | -0.0214 | 44.102
9.5 | 1.2511 | 0.03711 | -0.0173 | 33.7133
10 | 1.2103 | 0.04801 | -0.0202 | 25.2093
10.5 | 1.1756 | 0.06152 | -0.0288 | 19.1092
11 | 1.1443 | 0.07718 | -0.0401 | 14.8264
11.5 | 1.1185 | 0.09312 | -0.0507 | 12.0114
12 | 1.0952 | 0.10879 | -0.0604 | 10.0671
12.5 | 1.0756 | 0.12395 | -0.0697 | 8.6777
13 | 1.0595 | 0.13907 | -0.0793 | 7.6185

## 121. Re 14M Mach 0.00 (1)
BIGFOIL.COM POLAR EXPORT
HN-350M02
HN-350M02 |  |  |  | Cl Max: | 1.153 | at alpha= | 8.5 | deg
JavaFoil+Calcfoil stall+Eppler ext transition |  |  |  | L/D Max: | 179.656 | at alpha= | 6 | deg
Re: | 14000000 |  |  | Cd Min: | 0.00555 | at alpha= | 4 | deg
Mach: | 0 |  |  | Cl=0 at alpha= | -3.2759 | deg
|  |  |  | @ Cl=0.1, Cd= | 0.0068468
|  |  |  | @ Cl=0.4, Cd= | 0.0067532
|  |  |  | @ Cl=0.6, Cd= | 0.0059098
alpha (deg) | Cl | Cd | Cm | Cl/Cd
-14.5 | -0.344 | 0.09609 | -0.036 | -3.58
-14 | -0.361 | 0.09083 | -0.037 | -3.971
-13.5 | -0.377 | 0.08569 | -0.037 | -4.398
-13 | -0.393 | 0.0802 | -0.038 | -4.895
-12.5 | -0.407 | 0.07436 | -0.04 | -5.48
-12 | -0.42 | 0.06972 | -0.041 | -6.025
-11.5 | -0.431 | 0.06502 | -0.042 | -6.621
-11 | -0.44 | 0.05813 | -0.045 | -7.573
-10.5 | -0.45 | 0.04875 | -0.05 | -9.23
-10 | -0.514 | 0.01153 | -0.068 | -44.613
-9.5 | -0.526 | 0.00836 | -0.072 | -62.929
-9 | -0.509 | 0.00754 | -0.072 | -67.555
-8.5 | -0.486 | 0.00728 | -0.073 | -66.803
-8 | -0.458 | 0.00747 | -0.073 | -61.293
-7.5 | -0.424 | 0.00727 | -0.073 | -58.371
-7 | -0.386 | 0.00705 | -0.074 | -54.733
-6.5 | -0.343 | 0.00689 | -0.074 | -49.76
-6 | -0.296 | 0.00671 | -0.075 | -44.14
-5.5 | -0.247 | 0.00659 | -0.075 | -37.406
-5 | -0.194 | 0.00645 | -0.075 | -30.077
-4.5 | -0.139 | 0.00636 | -0.076 | -21.918
-4 | -0.083 | 0.0063 | -0.076 | -13.177
-3.5 | -0.026 | 0.00624 | -0.077 | -4.113
-3 | 0.032 | 0.00641 | -0.077 | 5.062
-2.5 | 0.091 | 0.00674 | -0.077 | 13.493
-2 | 0.15 | 0.00744 | -0.078 | 20.125
-1.5 | 0.208 | 0.00716 | -0.078 | 29.124
-1 | 0.267 | 0.0069 | -0.078 | 38.734
-0.5 | 0.326 | 0.00719 | -0.079 | 45.299
0 | 0.384 | 0.00684 | -0.079 | 56.197
0.5 | 0.443 | 0.00652 | -0.079 | 67.917
1 | 0.501 | 0.00623 | -0.08 | 80.362
1.5 | 0.559 | 0.00603 | -0.08 | 92.683
2 | 0.617 | 0.00586 | -0.08 | 105.35
2.5 | 0.675 | 0.00574 | -0.081 | 117.758
3 | 0.733 | 0.00564 | -0.081 | 129.96
3.5 | 0.79 | 0.00558 | -0.081 | 141.664
4 | 0.847 | 0.00555 | -0.082 | 152.539
4.5 | 0.902 | 0.00555 | -0.082 | 162.462
5 | 0.954 | 0.00571 | -0.082 | 167.137
5.5 | 1.003 | 0.00587 | -0.083 | 170.939
6 | 1.046 | 0.00582 | -0.083 | 179.656
6.5 | 1.083 | 0.00612 | -0.083 | 177.048
7 | 1.113 | 0.00633 | -0.084 | 175.75
7.5 | 1.135 | 0.0065 | -0.084 | 174.547
8 | 1.149 | 0.00669 | -0.084 | 171.629
8.5 | 1.153 | 0.00687 | -0.084 | 167.777
9 | 1.148 | 0.00708 | -0.085 | 162.188
9.5 | 1.134 | 0.00728 | -0.085 | 155.842
10 | 1.112 | 0.00747 | -0.085 | 148.908
10.5 | 1.083 | 0.00782 | -0.085 | 138.392
11 | 1.047 | 0.00808 | -0.086 | 129.545
11.5 | 1.002 | 0.01231 | -0.086 | 81.369
12 | 0.954 | 0.01518 | -0.086 | 62.873
12.5 | 0.901 | 0.01649 | -0.085 | 54.631
13 | 0.844 | 0.01834 | -0.084 | 46.026
13.5 | 0.785 | 0.02132 | -0.083 | 36.819

## 122. Re 14M Mach 0.00 (2)
BIGFOIL.COM POLAR EXPORT
HN-350M02
HN-350M02 |  |  |  | Cl Max: | 1.4641 | at alpha= | 10.5 | deg
XFOIL ncrit=9 |  |  |  | L/D Max: | 142.881 | at alpha= | 7 | deg
Re: | 14000000 |  |  | Cd Min: | 0.04533 | at alpha= | -18.5 | deg
Mach: | 0 |  |  | Cl=0 at alpha= | -3.161 | deg
|  |  |  | @ Cl=0.1, Cd= | 0.0048406
|  |  |  | @ Cl=0.4, Cd= | 0.0047786
|  |  |  | @ Cl=0.6, Cd= | 0.004998
alpha (deg) | Cl | Cd | Cm | Cl/Cd
-18.5 | -1.3806 | 0.04533 | -0.0717 | -30.4567
-18 | -1.4284 | 0.03144 | -0.0838 | -45.4326
-17.5 | -1.4446 | 0.0264 | -0.084 | -54.7197
-17 | -1.4527 | 0.02395 | -0.0775 | -60.6555
-16.5 | -1.4344 | 0.02058 | -0.0757 | -69.6987
-16 | -1.3911 | 0.01852 | -0.0764 | -75.1134
-15.5 | -1.3431 | 0.01688 | -0.0771 | -79.5675
-15 | -1.2924 | 0.01557 | -0.0779 | -83.0058
-14.5 | -1.2398 | 0.01443 | -0.0788 | -85.9182
-14 | -1.1852 | 0.01346 | -0.0798 | -88.0535
-13.5 | -1.1293 | 0.01252 | -0.0809 | -90.1997
-13 | -1.072 | 0.01176 | -0.0821 | -91.1565
-12 | -0.958 | 0.01025 | -0.0842 | -93.4634
-11.5 | -0.907 | 0.00963 | -0.0837 | -94.1848
-11 | -0.8534 | 0.00903 | -0.0837 | -94.5072
-10.5 | -0.7988 | 0.00847 | -0.0838 | -94.3093
-10 | -0.7464 | 0.00801 | -0.0834 | -93.1835
-9.5 | -0.6936 | 0.00754 | -0.083 | -91.9894
-9 | -0.6408 | 0.00714 | -0.0825 | -89.7479
-8.5 | -0.588 | 0.00677 | -0.082 | -86.8538
-7.5 | -0.4806 | 0.00601 | -0.0813 | -79.9667
-7 | -0.4259 | 0.0058 | -0.0812 | -73.431
-6.5 | -0.3707 | 0.00562 | -0.081 | -65.9609
-6 | -0.3156 | 0.00544 | -0.0809 | -58.0147
-5.5 | -0.2603 | 0.00528 | -0.0808 | -49.2992
-4.5 | -0.1492 | 0.00508 | -0.0807 | -29.3701
-4 | -0.0936 | 0.00503 | -0.0807 | -18.6083
-3.5 | -0.0379 | 0.00498 | -0.0806 | -7.6104
-3 | 0.018 | 0.00492 | -0.0806 | 3.6585
-2.5 | 0.0737 | 0.00485 | -0.0806 | 15.1959
-2 | 0.1294 | 0.00483 | -0.0806 | 26.7909
-1.5 | 0.1852 | 0.00478 | -0.0807 | 38.7448
-1 | 0.241 | 0.00474 | -0.0807 | 50.8439
0 | 0.3522 | 0.00477 | -0.0807 | 73.8365
0.5 | 0.4078 | 0.00478 | -0.0808 | 85.3138
1.5 | 0.5182 | 0.00492 | -0.0808 | 105.3252
2 | 0.5735 | 0.00495 | -0.0808 | 115.8586
2.5 | 0.6287 | 0.00505 | -0.0808 | 124.495
3.5 | 0.7376 | 0.00549 | -0.0804 | 134.3534
4 | 0.7912 | 0.00582 | -0.0801 | 135.945
4.5 | 0.8451 | 0.00612 | -0.0798 | 138.0882
5 | 0.8985 | 0.00645 | -0.0795 | 139.3023
5.5 | 0.9517 | 0.0068 | -0.0791 | 139.9559
6 | 1.0048 | 0.0071 | -0.0787 | 141.5211
6.5 | 1.0565 | 0.00749 | -0.078 | 141.0547
7 | 1.1059 | 0.00774 | -0.0768 | 142.8811
7.5 | 1.1585 | 0.00814 | -0.0763 | 142.3219
8 | 1.2108 | 0.00854 | -0.0759 | 141.7799
8.5 | 1.2627 | 0.00896 | -0.0754 | 140.9263
9 | 1.3141 | 0.00939 | -0.0748 | 139.9468
9.5 | 1.3647 | 0.00987 | -0.0742 | 138.2675
10 | 1.4149 | 0.01035 | -0.0735 | 136.7053
10.5 | 1.4641 | 0.0109 | -0.0726 | 134.3211

## 123. Re 14M Mach 0.10 (1)
BIGFOIL.COM POLAR EXPORT
HN-350M02
HN-350M02 |  |  |  | Cl Max: | 1.148 | at alpha= | 8.5 | deg
JavaFoil+Calcfoil stall+Eppler ext transition |  |  |  | L/D Max: | 179.376 | at alpha= | 6 | deg
Re: | 14000000 |  |  | Cd Min: | 0.00557 | at alpha= | 4 | deg
Mach: | 0.1 |  |  | Cl=0 at alpha= | -3.2797 | deg
|  |  |  | @ Cl=0.1, Cd= | 0.0068553
|  |  |  | @ Cl=0.4, Cd= | 0.0067741
|  |  |  | @ Cl=0.6, Cd= | 0.0059341
alpha (deg) | Cl | Cd | Cm | Cl/Cd
-14.5 | -0.309 | 0.09696 | -0.036 | -3.187
-14 | -0.328 | 0.0919 | -0.036 | -3.569
-13.5 | -0.347 | 0.08674 | -0.037 | -4
-13 | -0.365 | 0.08143 | -0.038 | -4.486
-12.5 | -0.383 | 0.07591 | -0.039 | -5.045
-12 | -0.399 | 0.07071 | -0.04 | -5.641
-11.5 | -0.412 | 0.06635 | -0.041 | -6.211
-11 | -0.423 | 0.0616 | -0.043 | -6.863
-10.5 | -0.433 | 0.0537 | -0.047 | -8.066
-10 | -0.482 | 0.01911 | -0.064 | -25.23
-9.5 | -0.517 | 0.00858 | -0.072 | -60.264
-9 | -0.504 | 0.00732 | -0.073 | -68.841
-8.5 | -0.483 | 0.00733 | -0.073 | -65.861
-8 | -0.456 | 0.00708 | -0.073 | -64.363
-7.5 | -0.423 | 0.00727 | -0.074 | -58.2
-7 | -0.386 | 0.00712 | -0.074 | -54.168
-6.5 | -0.343 | 0.00689 | -0.075 | -49.859
-6 | -0.297 | 0.0067 | -0.075 | -44.341
-5.5 | -0.247 | 0.00658 | -0.075 | -37.604
-5 | -0.195 | 0.00645 | -0.076 | -30.184
-4.5 | -0.14 | 0.00634 | -0.076 | -22.061
-4 | -0.083 | 0.00629 | -0.077 | -13.269
-3.5 | -0.026 | 0.00626 | -0.077 | -4.121
-3 | 0.033 | 0.00644 | -0.077 | 5.067
-2.5 | 0.091 | 0.00675 | -0.078 | 13.545
-2 | 0.15 | 0.00744 | -0.078 | 20.208
-1.5 | 0.21 | 0.00718 | -0.078 | 29.181
-1 | 0.268 | 0.00689 | -0.079 | 38.952
-0.5 | 0.327 | 0.0072 | -0.079 | 45.433
0 | 0.386 | 0.00685 | -0.079 | 56.375
0.5 | 0.445 | 0.00653 | -0.08 | 68.121
1 | 0.504 | 0.00625 | -0.08 | 80.596
1.5 | 0.562 | 0.00605 | -0.08 | 92.968
2 | 0.621 | 0.00587 | -0.081 | 105.677
2.5 | 0.679 | 0.00575 | -0.081 | 118.092
3 | 0.737 | 0.00565 | -0.081 | 130.309
3.5 | 0.794 | 0.00559 | -0.082 | 142.009
4 | 0.851 | 0.00557 | -0.082 | 152.877
4.5 | 0.906 | 0.00557 | -0.082 | 162.766
5 | 0.959 | 0.00573 | -0.083 | 167.219
5.5 | 1.008 | 0.00589 | -0.083 | 171.021
6 | 1.05 | 0.00585 | -0.083 | 179.376
6.5 | 1.086 | 0.00616 | -0.084 | 176.372
7 | 1.115 | 0.00637 | -0.084 | 174.976
7.5 | 1.136 | 0.00656 | -0.084 | 173.255
8 | 1.147 | 0.00675 | -0.085 | 170.001
8.5 | 1.148 | 0.00695 | -0.085 | 165.173
9 | 1.14 | 0.00715 | -0.085 | 159.411
9.5 | 1.121 | 0.00736 | -0.085 | 152.362
10 | 1.094 | 0.00755 | -0.086 | 144.815
10.5 | 1.058 | 0.00793 | -0.086 | 133.409
11 | 1.016 | 0.00821 | -0.086 | 123.745
11.5 | 0.964 | 0.01469 | -0.086 | 65.591
12 | 0.909 | 0.01562 | -0.086 | 58.212
12.5 | 0.849 | 0.01713 | -0.085 | 49.556
13 | 0.785 | 0.01948 | -0.084 | 40.322
13.5 | 0.719 | 0.02369 | -0.083 | 30.36

## 124. Re 14M Mach 0.10 (2)
BIGFOIL.COM POLAR EXPORT
HN-350M02
HN-350M02 |  |  |  | Cl Max: | 1.4737 | at alpha= | 10.5 | deg
XFOIL ncrit=9 |  |  |  | L/D Max: | 142.85 | at alpha= | 7 | deg
Re: | 14000000 |  |  | Cd Min: | 0.03376 | at alpha= | -17 | deg
Mach: | 0.1 |  |  | Cl=0 at alpha= | -3.159 | deg
|  |  |  | @ Cl=0.1, Cd= | 0.0048461
|  |  |  | @ Cl=0.4, Cd= | 0.0047782
|  |  |  | @ Cl=0.6, Cd= | 0.0050021
alpha (deg) | Cl | Cd | Cm | Cl/Cd
-17 | -1.3417 | 0.03376 | -0.0841 | -39.7423
-16.5 | -1.3726 | 0.02773 | -0.0843 | -49.4987
-16 | -1.3786 | 0.02449 | -0.079 | -56.2924
-15.5 | -1.3414 | 0.02137 | -0.08 | -62.7702
-15 | -1.2963 | 0.01902 | -0.0807 | -68.1546
-14.5 | -1.2524 | 0.01603 | -0.0815 | -78.1285
-14 | -1.1989 | 0.01454 | -0.0823 | -82.4553
-13.5 | -1.1428 | 0.01336 | -0.0832 | -85.5389
-13 | -1.0848 | 0.01243 | -0.0842 | -87.2727
-12 | -0.9677 | 0.01067 | -0.0863 | -90.6935
-11.5 | -0.9163 | 0.00999 | -0.0855 | -91.7217
-11 | -0.8621 | 0.00933 | -0.0853 | -92.4009
-10.5 | -0.8064 | 0.0087 | -0.0854 | -92.6897
-10 | -0.7533 | 0.00822 | -0.0848 | -91.6423
-9.5 | -0.6999 | 0.00771 | -0.0842 | -90.7782
-9 | -0.6465 | 0.00728 | -0.0836 | -88.8049
-8.5 | -0.5931 | 0.00687 | -0.083 | -86.3319
-7.5 | -0.4846 | 0.00608 | -0.0821 | -79.7039
-7 | -0.4295 | 0.00583 | -0.0819 | -73.6707
-6.5 | -0.3738 | 0.00565 | -0.0817 | -66.1593
-6 | -0.3181 | 0.00547 | -0.0815 | -58.1536
-5.5 | -0.2624 | 0.00529 | -0.0814 | -49.603
-4.5 | -0.1504 | 0.00509 | -0.0812 | -29.5481
-4 | -0.0944 | 0.00504 | -0.0811 | -18.7302
-3.5 | -0.0384 | 0.00498 | -0.0811 | -7.7108
-3 | 0.0179 | 0.00492 | -0.0811 | 3.6382
-2.5 | 0.074 | 0.00486 | -0.081 | 15.2263
-2 | 0.13 | 0.00483 | -0.081 | 26.9151
-1.5 | 0.1861 | 0.00479 | -0.081 | 38.8518
-1 | 0.2423 | 0.00475 | -0.0811 | 51.0105
-0.5 | 0.2982 | 0.00471 | -0.0811 | 63.3121
0 | 0.354 | 0.00477 | -0.0811 | 74.2138
0.5 | 0.41 | 0.00478 | -0.0812 | 85.7741
1.5 | 0.521 | 0.00492 | -0.0811 | 105.8943
2 | 0.5766 | 0.00496 | -0.0811 | 116.25
2.5 | 0.6322 | 0.00506 | -0.0811 | 124.9407
3 | 0.6871 | 0.00525 | -0.0809 | 130.8762
3.5 | 0.7417 | 0.0055 | -0.0807 | 134.8545
4 | 0.7958 | 0.00584 | -0.0804 | 136.2671
4.5 | 0.85 | 0.00613 | -0.0801 | 138.6623
5 | 0.9038 | 0.00648 | -0.0797 | 139.4753
5.5 | 0.9573 | 0.00683 | -0.0792 | 140.1611
6 | 1.0108 | 0.00713 | -0.0788 | 141.7672
6.5 | 1.0628 | 0.00754 | -0.078 | 140.9549
7 | 1.1128 | 0.00779 | -0.0768 | 142.8498
8 | 1.2186 | 0.00861 | -0.0757 | 141.5331
8.5 | 1.271 | 0.00903 | -0.0751 | 140.753
9 | 1.323 | 0.00947 | -0.0745 | 139.7043
9.5 | 1.3741 | 0.00997 | -0.0737 | 137.8235
10 | 1.4247 | 0.01049 | -0.0728 | 135.8151
10.5 | 1.4737 | 0.01112 | -0.0717 | 132.527

## 125. Re 14M Mach 0.25 (1)
BIGFOIL.COM POLAR EXPORT
HN-350M02
HN-350M02 |  |  |  | Cl Max: | 1.132 | at alpha= | 7.5 | deg
JavaFoil+Calcfoil stall+Eppler ext transition |  |  |  | L/D Max: | 175.715 | at alpha= | 6 | deg
Re: | 14000000 |  |  | Cd Min: | 0.00565 | at alpha= | 4 | deg
Mach: | 0.25 |  |  | Cl=0 at alpha= | -3.2833 | deg
|  |  |  | @ Cl=0.1, Cd= | 0.006418
|  |  |  | @ Cl=0.4, Cd= | 0.02982
|  |  |  | @ Cl=0.6, Cd= | 0.02982
alpha (deg) | Cl | Cd | Cm | Cl/Cd
-13.5 | -0.058 | 0.08793 | -0.038 | -0.657
-13 | -0.055 | 0.08527 | -0.037 | -0.644
-12.5 | -0.146 | 0.08136 | -0.037 | -1.792
-12 | -0.203 | 0.07628 | -0.038 | -2.662
-11.5 | -0.251 | 0.07156 | -0.038 | -3.501
-11 | -0.292 | 0.06605 | -0.04 | -4.418
-10.5 | -0.326 | 0.06111 | -0.042 | -5.343
-10 | -0.355 | 0.05532 | -0.045 | -6.412
-9.5 | -0.374 | 0.04896 | -0.049 | -7.633
-9 | -0.391 | 0.03469 | -0.058 | -11.267
-8.5 | -0.451 | 0.00741 | -0.075 | -60.899
-8 | -0.437 | 0.00735 | -0.075 | -59.484
-7.5 | -0.414 | 0.00752 | -0.076 | -55.025
-7 | -0.383 | 0.00727 | -0.076 | -52.631
-6.5 | -0.344 | 0.00705 | -0.077 | -48.858
-6 | -0.3 | 0.00689 | -0.077 | -43.609
-5.5 | -0.252 | 0.00673 | -0.077 | -37.36
-5 | -0.199 | 0.00657 | -0.078 | -30.268
-4.5 | -0.143 | 0.00643 | -0.078 | -22.265
-4 | -0.086 | 0.00636 | -0.079 | -13.465
-3.5 | -0.026 | 0.00631 | -0.079 | -4.193
-3 | 0.034 | 0.00646 | -0.079 | 5.186
-2.5 | 0.094 | 0.0063 | -0.08 | 14.918
-2 | 0.155 | 0.0075 | -0.08 | 20.601
-1.5 | 0.215 | 0.00725 | -0.081 | 29.688
-1 | 0.276 | 0.00698 | -0.081 | 39.54
-0.5 | 0.336 | 0.00731 | -0.081 | 46.041
0 | 0.397 | 0.00693 | -0.082 | 57.217
0.5 | 0.457 | 0.00661 | -0.082 | 69.182
1 | 0.517 | 0.00632 | -0.082 | 81.846
1.5 | 0.578 | 0.00611 | -0.083 | 94.457
2 | 0.638 | 0.00593 | -0.083 | 107.586
2.5 | 0.697 | 0.00582 | -0.083 | 119.836
3 | 0.757 | 0.00573 | -0.084 | 132.117
3.5 | 0.816 | 0.00567 | -0.084 | 143.818
4 | 0.874 | 0.00565 | -0.084 | 154.555
4.5 | 0.93 | 0.00579 | -0.085 | 160.543
5 | 0.983 | 0.00592 | -0.085 | 166.133
5.5 | 1.032 | 0.00603 | -0.085 | 171.118
6 | 1.072 | 0.0061 | -0.086 | 175.715
6.5 | 1.103 | 0.00642 | -0.086 | 171.953
7 | 1.124 | 0.00663 | -0.086 | 169.534
7.5 | 1.132 | 0.00685 | -0.087 | 165.216
8 | 1.125 | 0.00708 | -0.087 | 159.021
8.5 | 1.102 | 0.00731 | -0.087 | 150.683
9 | 1.062 | 0.00753 | -0.087 | 141.007
9.5 | 1.004 | 0.0078 | -0.088 | 128.623
10 | 0.93 | 0.00813 | -0.088 | 114.367
10.5 | 0.838 | 0.01453 | -0.088 | 57.637
11 | 0.735 | 0.01568 | -0.088 | 46.847
11.5 | 0.619 | 0.01726 | -0.087 | 35.85
12 | 0.493 | 0.02067 | -0.085 | 23.842
12.5 | 0.356 | 0.02982 | -0.081 | 11.938

## 126. Re 14M Mach 0.25 (2)
BIGFOIL.COM POLAR EXPORT
HN-350M02
HN-350M02 |  |  |  | Cl Max: | 1.6479 | at alpha= | 12.5 | deg
XFOIL ncrit=9 |  |  |  | L/D Max: | 142.981 | at alpha= | 7 | deg
Re: | 14000000 |  |  | Cd Min: | 0.14212 | at alpha= | 17.5 | deg
Mach: | 0.25 |  |  | Cl=0 at alpha= | -3.1478 | deg
|  |  |  | @ Cl=0.1, Cd= | 0.0048687
|  |  |  | @ Cl=0.4, Cd= | 0.00479
|  |  |  | @ Cl=0.6, Cd= | 0.0049926
alpha (deg) | Cl | Cd | Cm | Cl/Cd
-12 | -0.9395 | 0.03117 | -0.0891 | -30.1412
-11 | -0.8981 | 0.01419 | -0.0958 | -63.2911
-10.5 | -0.8453 | 0.01163 | -0.0949 | -72.6827
-10 | -0.7881 | 0.01044 | -0.0937 | -75.4885
-9.5 | -0.7334 | 0.00933 | -0.092 | -78.6066
-9 | -0.6772 | 0.00853 | -0.0906 | -79.3904
-8.5 | -0.6218 | 0.00773 | -0.089 | -80.4398
-8 | -0.5646 | 0.00718 | -0.0879 | -78.6351
-7.5 | -0.507 | 0.00667 | -0.0869 | -76.012
-7 | -0.4496 | 0.0061 | -0.086 | -73.7049
-6.5 | -0.3911 | 0.0058 | -0.0854 | -67.431
-5.5 | -0.2742 | 0.00539 | -0.0845 | -50.872
-5 | -0.2158 | 0.00526 | -0.0842 | -41.0266
-4.5 | -0.1573 | 0.00516 | -0.0839 | -30.4845
-4 | -0.0992 | 0.00506 | -0.0837 | -19.6047
-3.5 | -0.041 | 0.005 | -0.0835 | -8.2
-3 | 0.0172 | 0.00494 | -0.0834 | 3.4818
-2.5 | 0.0754 | 0.00489 | -0.0833 | 15.4192
-2 | 0.1332 | 0.00484 | -0.0832 | 27.5207
-1.5 | 0.1911 | 0.00479 | -0.0832 | 39.8956
-1 | 0.2491 | 0.00475 | -0.0832 | 52.4421
-0.5 | 0.3067 | 0.00473 | -0.0832 | 64.8414
0 | 0.3643 | 0.00479 | -0.0831 | 76.0543
0.5 | 0.422 | 0.00479 | -0.0832 | 88.1002
1 | 0.4794 | 0.00484 | -0.0831 | 99.0496
1.5 | 0.5364 | 0.00494 | -0.083 | 108.583
2 | 0.594 | 0.00498 | -0.083 | 119.2771
2.5 | 0.6513 | 0.0051 | -0.0829 | 127.7059
3 | 0.7081 | 0.00531 | -0.0826 | 133.3522
3.5 | 0.7646 | 0.00558 | -0.0823 | 137.0251
4 | 0.8207 | 0.00591 | -0.0818 | 138.8663
4.5 | 0.8771 | 0.00622 | -0.0813 | 141.0129
5.5 | 0.9886 | 0.00698 | -0.08 | 141.6332
6 | 1.0439 | 0.00738 | -0.0792 | 141.4499
6.5 | 1.0984 | 0.00779 | -0.0781 | 141.0013
7 | 1.151 | 0.00805 | -0.0764 | 142.9814
8 | 1.2623 | 0.00897 | -0.0744 | 140.7246
8.5 | 1.3175 | 0.00947 | -0.0733 | 139.1235
9 | 1.372 | 0.01003 | -0.0719 | 136.7896
9.5 | 1.4251 | 0.0107 | -0.0702 | 133.1869
10 | 1.4749 | 0.01171 | -0.0678 | 125.9522
10.5 | 1.5221 | 0.01291 | -0.065 | 117.9009
11 | 1.5649 | 0.01442 | -0.0615 | 108.5229
11.5 | 1.6039 | 0.01613 | -0.0574 | 99.4358
12 | 1.6351 | 0.01824 | -0.0523 | 89.6436
12.5 | 1.6479 | 0.02083 | -0.0445 | 79.1119
13 | 1.6463 | 0.02333 | -0.035 | 70.5658
13.5 | 1.6221 | 0.02779 | -0.0254 | 58.3699
14 | 1.5978 | 0.0333 | -0.0191 | 47.982
14.5 | 1.559 | 0.04167 | -0.0166 | 37.413
15 | 1.5267 | 0.05166 | -0.0186 | 29.5528
15.5 | 1.4861 | 0.06528 | -0.0253 | 22.765
16 | 1.4433 | 0.08174 | -0.0353 | 17.6572
16.5 | 1.4022 | 0.09957 | -0.0464 | 14.0826
17 | 1.3502 | 0.12057 | -0.0595 | 11.1985
17.5 | 1.299 | 0.14212 | -0.0731 | 9.1402

## 127. Re 14M Mach 0.50 (1)
BIGFOIL.COM POLAR EXPORT
HN-350M02
HN-350M02 |  |  |  | Cl Max: | 1.28 | at alpha= | 20 | deg
JavaFoil+Calcfoil stall+Eppler ext transition |  |  |  | L/D Max: | 168.19 | at alpha= | 4.5 | deg
Re: | 14000000 |  |  | Cd Min: | 0.00608 | at alpha= | 3.5 | deg
Mach: | 0.5 |  |  | Cl=0 at alpha= | -3.2803 | deg
|  |  |  | @ Cl=0.1, Cd= | 0.0065327
|  |  |  | @ Cl=0.4, Cd= | 0.0072237
|  |  |  | @ Cl=0.6, Cd= | 0.0065945
alpha (deg) | Cl | Cd | Cm | Cl/Cd
-20 | -0.877 | 0.15171 | -0.045 | -5.782
-19.5 | -0.851 | 0.14648 | -0.045 | -5.809
-19 | -0.824 | 0.14296 | -0.044 | -5.766
-18.5 | -0.799 | 0.13688 | -0.044 | -5.834
-18 | -0.774 | 0.12899 | -0.045 | -5.998
-17.5 | -0.75 | 0.12319 | -0.046 | -6.085
-17 | -0.724 | 0.11687 | -0.046 | -6.194
-16.5 | -0.697 | 0.11243 | -0.045 | -6.201
-16 | -0.673 | 0.10371 | -0.046 | -6.491
-15.5 | -0.65 | 0.09489 | -0.048 | -6.851
-15 | -0.618 | 0.10597 | -0.044 | -5.835
-14.5 | -0.593 | 0.09787 | -0.044 | -6.062
-14 | -0.57 | 0.08808 | -0.047 | -6.469
-13.5 | -0.548 | 0.07792 | -0.05 | -7.031
-13 | -0.527 | 0.06747 | -0.055 | -7.816
-12.5 | -0.488 | 0.08512 | -0.042 | -5.732
-12 | -0.464 | 0.07479 | -0.046 | -6.205
-11.5 | -0.442 | 0.0647 | -0.051 | -6.836
-11 | -0.427 | 0.04961 | -0.06 | -8.603
-10.5 | -0.385 | 0.06458 | -0.046 | -5.963
-10 | -0.358 | 0.06208 | -0.045 | -5.768
-9.5 | -0.337 | 0.05152 | -0.053 | -6.538
-9 | -0.353 | 0.01505 | -0.077 | -23.434
-8.5 | -0.342 | 0.0088 | -0.083 | -38.872
-8 | -0.252 | 0.04955 | -0.045 | -5.094
-7.5 | -0.23 | 0.04114 | -0.055 | -5.584
-7 | -0.246 | 0.00763 | -0.085 | -32.262
-6.5 | -0.192 | 0.01833 | -0.074 | -10.449
-6 | -0.18 | 0.00728 | -0.086 | -24.782
-5.5 | -0.243 | 0.00735 | -0.087 | -33.113
-5 | -0.209 | 0.00711 | -0.087 | -29.342
-4.5 | -0.155 | 0.00685 | -0.087 | -22.676
-4 | -0.094 | 0.00669 | -0.088 | -14.098
-3.5 | -0.029 | 0.00657 | -0.088 | -4.47
-3 | 0.037 | 0.00644 | -0.089 | 5.795
-2.5 | 0.105 | 0.00654 | -0.089 | 16.034
-2 | 0.173 | 0.00703 | -0.09 | 24.546
-1.5 | 0.241 | 0.0076 | -0.09 | 31.643
-1 | 0.308 | 0.00735 | -0.09 | 41.976
-0.5 | 0.376 | 0.00717 | -0.091 | 52.43
0 | 0.443 | 0.00732 | -0.091 | 60.569
0.5 | 0.511 | 0.00697 | -0.092 | 73.336
1 | 0.578 | 0.00667 | -0.092 | 86.648
1.5 | 0.645 | 0.00644 | -0.092 | 100.192
2 | 0.712 | 0.00626 | -0.093 | 113.737
2.5 | 0.779 | 0.00615 | -0.093 | 126.51
3 | 0.845 | 0.00609 | -0.094 | 138.586
3.5 | 0.91 | 0.00608 | -0.094 | 149.655
4 | 0.973 | 0.00611 | -0.094 | 159.169
4.5 | 1.033 | 0.00614 | -0.095 | 168.19
5 | 1.085 | 0.00662 | -0.095 | 163.75
5.5 | 1.12 | 0.00693 | -0.095 | 161.612
6 | 1.117 | 0.00731 | -0.096 | 152.878
6.5 | 1 | 0.0079 | -0.096 | 126.555
7 | 0.692 | 0.00845 | -0.096 | 81.837
7.5 | 0.726 | 0.00872 | -0.097 | 83.251
8 | 0.755 | 0.01483 | -0.097 | 50.908
8.5 | 0.788 | 0.01518 | -0.097 | 51.94
9 | 0.754 | 0.0276 | -0.087 | 27.329
9.5 | 0.85 | 0.01684 | -0.097 | 50.451
10 | 0.791 | 0.03826 | -0.083 | 20.677
10.5 | 0.906 | 0.01884 | -0.096 | 48.098
11 | 0.888 | 0.02976 | -0.09 | 29.838
11.5 | 0.821 | 0.07267 | -0.066 | 11.299
12 | 0.932 | 0.03679 | -0.088 | 25.331
12.5 | 0.883 | 0.07488 | -0.069 | 11.794
13 | 0.907 | 0.08269 | -0.068 | 10.968
13.5 | 0.941 | 0.07858 | -0.07 | 11.972
14 | 0.974 | 0.08114 | -0.072 | 11.998
14.5 | 1.007 | 0.08307 | -0.074 | 12.124
15 | 1.004 | 0.11191 | -0.062 | 8.967
15.5 | 1.03 | 0.11922 | -0.062 | 8.641
16 | 1.062 | 0.12142 | -0.064 | 8.748
16.5 | 1.092 | 0.12595 | -0.066 | 8.671
17 | 1.111 | 0.14759 | -0.062 | 7.529
17.5 | 1.14 | 0.15074 | -0.063 | 7.565
18 | 1.17 | 0.15422 | -0.065 | 7.586
18.5 | 1.2 | 0.15934 | -0.066 | 7.529
19 | 1.227 | 0.16709 | -0.067 | 7.344
19.5 | 1.251 | 0.1904 | -0.066 | 6.571
20 | 1.28 | 0.19328 | -0.067 | 6.621

## 128. Re 14M Mach 0.50 (2)
BIGFOIL.COM POLAR EXPORT
HN-350M02
HN-350M02 |  |  |  | Cl Max: | 1.3619 | at alpha= | 8 | deg
XFOIL ncrit=9 |  |  |  | L/D Max: | 148.232 | at alpha= | 4.5 | deg
Re: | 14000000 |  |  | Cd Min: | 0.17583 | at alpha= | -16.5 | deg
Mach: | 0.5 |  |  | Cl=0 at alpha= | -3.0965 | deg
|  |  |  | @ Cl=0.1, Cd= | 0.0049662
|  |  |  | @ Cl=0.4, Cd= | 0.0048329
|  |  |  | @ Cl=0.6, Cd= | 0.0050611
alpha (deg) | Cl | Cd | Cm | Cl/Cd
-16.5 | -0.4216 | 0.17583 | -0.0026 | -2.3978
-16 | -0.4061 | 0.16956 | -0.0066 | -2.395
-15.5 | -0.3912 | 0.16344 | -0.0106 | -2.3935
-15 | -0.3772 | 0.15746 | -0.0143 | -2.3955
-14.5 | -0.3647 | 0.15173 | -0.0178 | -2.4036
-14 | -0.5167 | 0.1722 | -0.0029 | -3.0006
-13.5 | -0.5033 | 0.16421 | -0.0056 | -3.065
-13 | -0.4924 | 0.15555 | -0.0082 | -3.1655
-12.5 | -0.4825 | 0.14707 | -0.0107 | -3.2808
-12 | -0.4779 | 0.13789 | -0.013 | -3.4658
-11.5 | -0.4611 | 0.12741 | -0.0197 | -3.619
-11 | -0.4478 | 0.11754 | -0.0256 | -3.8098
-10.5 | -0.435 | 0.1081 | -0.0314 | -4.0241
-10 | -0.4116 | 0.1011 | -0.0365 | -4.0712
-9.5 | -0.4053 | 0.09053 | -0.0436 | -4.477
-9 | -0.3968 | 0.0809 | -0.0506 | -4.9048
-8.5 | -0.4068 | 0.07025 | -0.0571 | -5.7907
-8 | -0.4012 | 0.06151 | -0.0642 | -6.5225
-7.5 | -0.3553 | 0.04261 | -0.1034 | -8.3384
-6.5 | -0.3748 | 0.02362 | -0.1071 | -15.8679
-6 | -0.3683 | 0.01375 | -0.1046 | -26.7855
-5.5 | -0.3302 | 0.00697 | -0.1008 | -47.3745
-5 | -0.2621 | 0.0058 | -0.0982 | -45.1897
-4.5 | -0.192 | 0.00543 | -0.0966 | -35.3591
-4 | -0.1227 | 0.00528 | -0.0953 | -23.2386
-3 | 0.0131 | 0.00505 | -0.0937 | 2.5941
-2.5 | 0.0802 | 0.00499 | -0.0931 | 16.0721
-2 | 0.1467 | 0.00491 | -0.0928 | 29.8778
-1.5 | 0.2125 | 0.00486 | -0.0924 | 43.7243
-1 | 0.2783 | 0.00483 | -0.0922 | 57.619
-0.5 | 0.3439 | 0.00479 | -0.0921 | 71.7954
0 | 0.4093 | 0.00484 | -0.0919 | 84.5661
1 | 0.5399 | 0.00495 | -0.0915 | 109.0707
1.5 | 0.6048 | 0.00507 | -0.0912 | 119.2899
2 | 0.6705 | 0.00513 | -0.0908 | 130.7018
2.5 | 0.7359 | 0.00531 | -0.0902 | 138.5876
3 | 0.8018 | 0.00553 | -0.0895 | 144.991
3.5 | 0.8667 | 0.0059 | -0.0884 | 146.8983
4.5 | 0.9976 | 0.00673 | -0.0854 | 148.2318
5 | 1.0626 | 0.00726 | -0.0834 | 146.3636
5.5 | 1.1274 | 0.00787 | -0.0809 | 143.2529
6 | 1.195 | 0.00832 | -0.0783 | 143.6298
6.5 | 1.2619 | 0.00877 | -0.075 | 143.8883
7 | 1.322 | 0.00973 | -0.0694 | 135.8684
7.5 | 1.3596 | 0.01277 | -0.0599 | 106.4683
8 | 1.3619 | 0.01789 | -0.0471 | 76.1263
8.5 | 1.3332 | 0.02283 | -0.0323 | 58.3968
9 | 1.2942 | 0.0289 | -0.0216 | 44.782
9.5 | 1.256 | 0.03666 | -0.0171 | 34.2608
10 | 1.2149 | 0.04742 | -0.0197 | 25.62
10.5 | 1.1799 | 0.06082 | -0.0282 | 19.3999
11 | 1.1485 | 0.07644 | -0.0394 | 15.0249
11.5 | 1.1224 | 0.09244 | -0.0502 | 12.1419
12 | 1.098 | 0.10832 | -0.0601 | 10.1366
12.5 | 1.0777 | 0.12363 | -0.0696 | 8.7171
13 | 1.0631 | 0.13846 | -0.0789 | 7.678

## 129. Re 16M Mach 0.00 (1)
BIGFOIL.COM POLAR EXPORT
HN-350M02
HN-350M02 |  |  |  | Cl Max: | 1.153 | at alpha= | 8.5 | deg
JavaFoil+Calcfoil stall+Eppler ext transition |  |  |  | L/D Max: | 182.481 | at alpha= | 6 | deg
Re: | 16000000 |  |  | Cd Min: | 0.00552 | at alpha= | 4.5 | deg
Mach: | 0 |  |  | Cl=0 at alpha= | -3.2759 | deg
|  |  |  | @ Cl=0.1, Cd= | 0.0068268
|  |  |  | @ Cl=0.4, Cd= | 0.0067432
|  |  |  | @ Cl=0.6, Cd= | 0.0059028
alpha (deg) | Cl | Cd | Cm | Cl/Cd
-14.5 | -0.344 | 0.09496 | -0.037 | -3.626
-14 | -0.361 | 0.09004 | -0.037 | -4.008
-13.5 | -0.377 | 0.08476 | -0.038 | -4.45
-13 | -0.393 | 0.07967 | -0.039 | -4.931
-12.5 | -0.408 | 0.07369 | -0.04 | -5.536
-12 | -0.421 | 0.0685 | -0.042 | -6.145
-11.5 | -0.431 | 0.06425 | -0.043 | -6.71
-11 | -0.443 | 0.05545 | -0.047 | -7.986
-10.5 | -0.453 | 0.04587 | -0.052 | -9.88
-10 | -0.524 | 0.00964 | -0.07 | -54.392
-9.5 | -0.527 | 0.00753 | -0.072 | -69.94
-9 | -0.509 | 0.00748 | -0.072 | -68.067
-8.5 | -0.486 | 0.00722 | -0.073 | -67.375
-8 | -0.458 | 0.00738 | -0.073 | -61.986
-7.5 | -0.424 | 0.00718 | -0.073 | -59.065
-7 | -0.386 | 0.00698 | -0.074 | -55.241
-6.5 | -0.343 | 0.00682 | -0.074 | -50.302
-6 | -0.296 | 0.00665 | -0.075 | -44.559
-5.5 | -0.247 | 0.00653 | -0.075 | -37.741
-5 | -0.194 | 0.0064 | -0.075 | -30.321
-4.5 | -0.139 | 0.00633 | -0.076 | -22.002
-4 | -0.083 | 0.00627 | -0.076 | -13.251
-3.5 | -0.026 | 0.00647 | -0.077 | -3.966
-3 | 0.032 | 0.00639 | -0.077 | 5.081
-2.5 | 0.091 | 0.00672 | -0.077 | 13.544
-2 | 0.15 | 0.00742 | -0.078 | 20.168
-1.5 | 0.208 | 0.00713 | -0.078 | 29.226
-1 | 0.267 | 0.00689 | -0.078 | 38.797
-0.5 | 0.326 | 0.0072 | -0.079 | 45.259
0 | 0.384 | 0.00683 | -0.079 | 56.261
0.5 | 0.443 | 0.00651 | -0.079 | 67.987
1 | 0.501 | 0.00625 | -0.08 | 80.125
1.5 | 0.559 | 0.00603 | -0.08 | 92.819
2 | 0.617 | 0.00585 | -0.08 | 105.503
2.5 | 0.675 | 0.00574 | -0.081 | 117.759
3 | 0.733 | 0.00562 | -0.081 | 130.464
3.5 | 0.79 | 0.00557 | -0.081 | 141.912
4 | 0.847 | 0.00553 | -0.082 | 153.069
4.5 | 0.902 | 0.00552 | -0.082 | 163.395
5 | 0.954 | 0.00571 | -0.082 | 167.085
5.5 | 1.003 | 0.00579 | -0.083 | 173.348
6 | 1.046 | 0.00573 | -0.083 | 182.481
6.5 | 1.083 | 0.00602 | -0.083 | 179.884
7 | 1.113 | 0.00622 | -0.084 | 178.912
7.5 | 1.135 | 0.00638 | -0.084 | 177.787
8 | 1.149 | 0.00657 | -0.084 | 174.736
8.5 | 1.153 | 0.00674 | -0.084 | 170.939
9 | 1.148 | 0.00696 | -0.085 | 165.032
9.5 | 1.134 | 0.00714 | -0.085 | 158.765
10 | 1.112 | 0.00734 | -0.085 | 151.541
10.5 | 1.083 | 0.00758 | -0.085 | 142.784
11 | 1.047 | 0.00786 | -0.086 | 133.232
11.5 | 1.003 | 0.01203 | -0.086 | 83.342
12 | 0.955 | 0.01493 | -0.086 | 63.976
12.5 | 0.903 | 0.01595 | -0.085 | 56.621
13 | 0.847 | 0.0176 | -0.085 | 48.142
13.5 | 0.789 | 0.02023 | -0.084 | 38.997

## 130. Re 16M Mach 0.00 (2)
BIGFOIL.COM POLAR EXPORT
HN-350M02
HN-350M02 |  |  |  | Cl Max: | 1.8451 | at alpha= | 16.5 | deg
XFOIL ncrit=9 |  |  |  | L/D Max: | 145.987 | at alpha= | 7.5 | deg
Re: | 16000000 |  |  | Cd Min: | 0.17351 | at alpha= | -17.5 | deg
Mach: | 0 |  |  | Cl=0 at alpha= | -3.1565 | deg
|  |  |  | @ Cl=0.1, Cd= | 0.0048357
|  |  |  | @ Cl=0.4, Cd= | 0.0048057
|  |  |  | @ Cl=0.6, Cd= | 0.0050177
alpha (deg) | Cl | Cd | Cm | Cl/Cd
-17.5 | -0.6829 | 0.17351 | 0.0086 | -3.9358
-17 | -0.6722 | 0.16669 | 0.0052 | -4.0326
-16 | -1.3885 | 0.01785 | -0.0777 | -77.7871
-15.5 | -1.3404 | 0.01625 | -0.0784 | -82.4862
-15 | -1.2897 | 0.01494 | -0.0791 | -86.3253
-14.5 | -1.2369 | 0.01381 | -0.08 | -89.5655
-14 | -1.1821 | 0.01285 | -0.081 | -91.9922
-13.5 | -1.1262 | 0.01197 | -0.082 | -94.0852
-13 | -1.0688 | 0.01121 | -0.0832 | -95.3434
-12.5 | -1.0113 | 0.01044 | -0.0844 | -96.8678
-12 | -0.9606 | 0.00982 | -0.0839 | -97.8208
-11.5 | -0.9085 | 0.00923 | -0.0836 | -98.429
-11 | -0.8542 | 0.00867 | -0.0837 | -98.5236
-10.5 | -0.8017 | 0.00814 | -0.0834 | -98.4889
-10 | -0.7493 | 0.00771 | -0.0829 | -97.1855
-9.5 | -0.6964 | 0.00728 | -0.0825 | -95.6593
-9 | -0.6438 | 0.00694 | -0.082 | -92.7666
-8.5 | -0.5901 | 0.0066 | -0.0816 | -89.4091
-7.5 | -0.482 | 0.00593 | -0.0811 | -81.2816
-7 | -0.4271 | 0.00571 | -0.081 | -74.7986
-6.5 | -0.3719 | 0.00555 | -0.0809 | -67.009
-6 | -0.3167 | 0.0054 | -0.0807 | -58.6481
-5.5 | -0.2613 | 0.00523 | -0.0807 | -49.9618
-5 | -0.2057 | 0.00515 | -0.0807 | -39.9417
-4.5 | -0.15 | 0.00505 | -0.0806 | -29.703
-4 | -0.0943 | 0.00501 | -0.0806 | -18.8224
-3.5 | -0.0384 | 0.00494 | -0.0806 | -7.7733
-3 | 0.0175 | 0.00489 | -0.0806 | 3.5787
-2.5 | 0.0734 | 0.00485 | -0.0806 | 15.134
-2 | 0.1292 | 0.00482 | -0.0806 | 26.805
-1.5 | 0.1851 | 0.00477 | -0.0807 | 38.805
-1 | 0.2409 | 0.00474 | -0.0807 | 50.8228
-0.5 | 0.2966 | 0.00472 | -0.0808 | 62.839
0 | 0.3524 | 0.00478 | -0.0808 | 73.7238
0.5 | 0.4079 | 0.00481 | -0.0808 | 84.8025
1 | 0.4634 | 0.00484 | -0.0808 | 95.7438
1.5 | 0.5187 | 0.00493 | -0.0808 | 105.213
2 | 0.5739 | 0.00498 | -0.0808 | 115.241
2.5 | 0.6293 | 0.00506 | -0.0809 | 124.3676
3 | 0.6839 | 0.00523 | -0.0807 | 130.7648
3.5 | 0.7383 | 0.00548 | -0.0805 | 134.7263
4 | 0.7921 | 0.00578 | -0.0803 | 137.0415
4.5 | 0.8464 | 0.00603 | -0.0801 | 140.3648
5 | 0.8997 | 0.00639 | -0.0797 | 140.7981
5.5 | 0.953 | 0.00672 | -0.0793 | 141.8155
6 | 1.0063 | 0.00702 | -0.079 | 143.3476
6.5 | 1.0584 | 0.00742 | -0.0784 | 142.6415
7.5 | 1.1606 | 0.00795 | -0.0767 | 145.9874
8 | 1.2131 | 0.00834 | -0.0763 | 145.4556
8.5 | 1.2651 | 0.00874 | -0.0758 | 144.7483
9 | 1.3167 | 0.00916 | -0.0753 | 143.7445
9.5 | 1.3675 | 0.00962 | -0.0747 | 142.1518
10 | 1.4178 | 0.0101 | -0.074 | 140.3762
10.5 | 1.467 | 0.01066 | -0.0731 | 137.6173
12 | 1.603 | 0.01321 | -0.0687 | 121.3475
12.5 | 1.645 | 0.01423 | -0.0667 | 115.6008
13 | 1.687 | 0.01512 | -0.0649 | 111.5741
13.5 | 1.7244 | 0.01631 | -0.0623 | 105.7265
14 | 1.7627 | 0.01726 | -0.06 | 102.1263
14.5 | 1.7943 | 0.01854 | -0.0566 | 96.7799
15 | 1.8204 | 0.01952 | -0.0522 | 93.2582
15.5 | 1.8302 | 0.02105 | -0.0453 | 86.9454
16 | 1.8381 | 0.02299 | -0.039 | 79.9522
16.5 | 1.8451 | 0.02525 | -0.0337 | 73.0733
17 | 1.8356 | 0.02901 | -0.0279 | 63.2747
17.5 | 1.8285 | 0.03324 | -0.024 | 55.009
18 | 1.8182 | 0.03849 | -0.0216 | 47.2382
18.5 | 1.803 | 0.04518 | -0.0212 | 39.907
19 | 1.7727 | 0.05501 | -0.0233 | 32.225
19.5 | 1.7185 | 0.07044 | -0.03 | 24.3966
20 | 1.6476 | 0.09151 | -0.0417 | 18.0046

## 131. Re 16M Mach 0.10 (1)
BIGFOIL.COM POLAR EXPORT
HN-350M02
HN-350M02 |  |  |  | Cl Max: | 1.148 | at alpha= | 8.5 | deg
JavaFoil+Calcfoil stall+Eppler ext transition |  |  |  | L/D Max: | 179.568 | at alpha= | 6 | deg
Re: | 16000000 |  |  | Cd Min: | 0.00553 | at alpha= | 4.5 | deg
Mach: | 0.1 |  |  | Cl=0 at alpha= | -3.2797 | deg
|  |  |  | @ Cl=0.1, Cd= | 0.0068283
|  |  |  | @ Cl=0.4, Cd= | 0.0067641
|  |  |  | @ Cl=0.6, Cd= | 0.0059241
alpha (deg) | Cl | Cd | Cm | Cl/Cd
-14.5 | -0.309 | 0.09659 | -0.036 | -3.2
-14 | -0.328 | 0.09111 | -0.037 | -3.602
-13.5 | -0.347 | 0.08594 | -0.037 | -4.039
-13 | -0.366 | 0.08098 | -0.038 | -4.514
-12.5 | -0.383 | 0.07552 | -0.039 | -5.073
-12 | -0.399 | 0.0701 | -0.041 | -5.696
-11.5 | -0.413 | 0.06516 | -0.042 | -6.338
-11 | -0.424 | 0.05993 | -0.044 | -7.078
-10.5 | -0.435 | 0.05218 | -0.048 | -8.33
-10 | -0.5 | 0.01252 | -0.068 | -39.976
-9.5 | -0.518 | 0.00844 | -0.072 | -61.346
-9 | -0.504 | 0.00761 | -0.073 | -66.243
-8.5 | -0.483 | 0.00729 | -0.073 | -66.254
-8 | -0.456 | 0.00747 | -0.073 | -61.011
-7.5 | -0.423 | 0.00725 | -0.074 | -58.364
-7 | -0.386 | 0.00703 | -0.074 | -54.824
-6.5 | -0.343 | 0.00683 | -0.075 | -50.281
-6 | -0.297 | 0.00672 | -0.075 | -44.202
-5.5 | -0.247 | 0.00652 | -0.075 | -37.954
-5 | -0.195 | 0.00639 | -0.076 | -30.493
-4.5 | -0.14 | 0.00632 | -0.076 | -22.148
-4 | -0.083 | 0.00626 | -0.077 | -13.342
-3.5 | -0.026 | 0.0062 | -0.077 | -4.157
-3 | 0.033 | 0.00638 | -0.077 | 5.114
-2.5 | 0.091 | 0.00672 | -0.078 | 13.596
-2 | 0.15 | 0.00743 | -0.078 | 20.249
-1.5 | 0.21 | 0.00715 | -0.078 | 29.286
-1 | 0.268 | 0.00688 | -0.079 | 39.019
-0.5 | 0.327 | 0.00721 | -0.079 | 45.402
0 | 0.386 | 0.00684 | -0.079 | 56.427
0.5 | 0.445 | 0.00652 | -0.08 | 68.24
1 | 0.504 | 0.00627 | -0.08 | 80.371
1.5 | 0.562 | 0.00604 | -0.08 | 93.11
2 | 0.621 | 0.00586 | -0.081 | 105.829
2.5 | 0.679 | 0.00575 | -0.081 | 118.093
3 | 0.737 | 0.00563 | -0.081 | 130.807
3.5 | 0.794 | 0.00558 | -0.082 | 142.261
4 | 0.851 | 0.00555 | -0.082 | 153.405
4.5 | 0.906 | 0.00553 | -0.082 | 163.755
5 | 0.959 | 0.00573 | -0.083 | 167.284
5.5 | 1.008 | 0.00581 | -0.083 | 173.441
6 | 1.05 | 0.00585 | -0.083 | 179.568
6.5 | 1.086 | 0.00606 | -0.084 | 179.315
7 | 1.115 | 0.00626 | -0.084 | 178.139
7.5 | 1.136 | 0.00644 | -0.084 | 176.457
8 | 1.147 | 0.00663 | -0.085 | 173.087
8.5 | 1.148 | 0.00682 | -0.085 | 168.273
9 | 1.14 | 0.00702 | -0.085 | 162.42
9.5 | 1.121 | 0.00722 | -0.085 | 155.24
10 | 1.094 | 0.00743 | -0.086 | 147.138
10.5 | 1.058 | 0.00774 | -0.086 | 136.758
11 | 1.016 | 0.00798 | -0.086 | 127.336
11.5 | 0.965 | 0.01237 | -0.086 | 78.015
12 | 0.911 | 0.01534 | -0.086 | 59.356
12.5 | 0.851 | 0.01652 | -0.085 | 51.552
13 | 0.789 | 0.01856 | -0.085 | 42.501
13.5 | 0.723 | 0.0222 | -0.083 | 32.573

## 132. Re 16M Mach 0.10 (2)
BIGFOIL.COM POLAR EXPORT
HN-350M02
HN-350M02 |  |  |  | Cl Max: | 1.7865 | at alpha= | 15 | deg
XFOIL ncrit=9 |  |  |  | L/D Max: | 145.357 | at alpha= | 8 | deg
Re: | 16000000 |  |  | Cd Min: | 0.1669 | at alpha= | 20 | deg
Mach: | 0.1 |  |  | Cl=0 at alpha= | -3.1545 | deg
|  |  |  | @ Cl=0.1, Cd= | 0.0048359
|  |  |  | @ Cl=0.4, Cd= | 0.0048046
|  |  |  | @ Cl=0.6, Cd= | 0.0050229
alpha (deg) | Cl | Cd | Cm | Cl/Cd
-17.5 | -1.3582 | 0.03809 | -0.0807 | -35.6577
-17 | -1.3937 | 0.02863 | -0.0873 | -48.6797
-16.5 | -1.4189 | 0.02546 | -0.0803 | -55.7306
-16 | -1.3867 | 0.02227 | -0.0809 | -62.2676
-15.5 | -1.3445 | 0.01974 | -0.0815 | -68.1104
-14.5 | -1.2493 | 0.01543 | -0.0828 | -80.9657
-14 | -1.196 | 0.0139 | -0.0835 | -86.0432
-13.5 | -1.1398 | 0.01276 | -0.0844 | -89.326
-13 | -1.0817 | 0.01183 | -0.0854 | -91.437
-12.5 | -1.0233 | 0.01092 | -0.0864 | -93.7088
-12 | -0.9707 | 0.01021 | -0.0859 | -95.0735
-11.5 | -0.9181 | 0.00956 | -0.0854 | -96.0356
-11 | -0.8629 | 0.00893 | -0.0854 | -96.6293
-10.5 | -0.8095 | 0.00836 | -0.0849 | -96.8301
-10 | -0.7563 | 0.00789 | -0.0843 | -95.8555
-9.5 | -0.7029 | 0.00743 | -0.0837 | -94.603
-9 | -0.6496 | 0.00706 | -0.0831 | -92.0113
-8.5 | -0.5953 | 0.00669 | -0.0826 | -88.9836
-8 | -0.5406 | 0.00638 | -0.0823 | -84.7335
-7.5 | -0.486 | 0.00601 | -0.0819 | -80.8652
-7 | -0.4307 | 0.00574 | -0.0817 | -75.0348
-6.5 | -0.375 | 0.00557 | -0.0815 | -67.325
-6 | -0.3193 | 0.00544 | -0.0814 | -58.6949
-5.5 | -0.2634 | 0.00524 | -0.0812 | -50.2672
-5 | -0.2073 | 0.00516 | -0.0812 | -40.1744
-4.5 | -0.1512 | 0.00507 | -0.0811 | -29.8225
-4 | -0.0951 | 0.00501 | -0.081 | -18.982
-3.5 | -0.0389 | 0.00494 | -0.081 | -7.8745
-3 | 0.0174 | 0.0049 | -0.081 | 3.551
-2.5 | 0.0736 | 0.00485 | -0.081 | 15.1753
-2 | 0.1298 | 0.00482 | -0.081 | 26.9295
-1.5 | 0.186 | 0.00477 | -0.0811 | 38.9937
-1 | 0.2421 | 0.00475 | -0.0811 | 50.9684
-0.5 | 0.2981 | 0.00472 | -0.0811 | 63.1568
0 | 0.3542 | 0.00478 | -0.0811 | 74.1004
0.5 | 0.4101 | 0.00481 | -0.0812 | 85.2599
1 | 0.4659 | 0.00484 | -0.0812 | 96.2603
1.5 | 0.5214 | 0.00494 | -0.0812 | 105.5466
2 | 0.5771 | 0.00499 | -0.0812 | 115.6513
2.5 | 0.6328 | 0.00507 | -0.0812 | 124.8126
3 | 0.6877 | 0.00524 | -0.0811 | 131.2405
3.5 | 0.7424 | 0.00549 | -0.0808 | 135.2277
4 | 0.7967 | 0.0058 | -0.0805 | 137.3621
4.5 | 0.8513 | 0.00605 | -0.0803 | 140.7107
5 | 0.9049 | 0.00641 | -0.0799 | 141.17
5.5 | 0.9587 | 0.00675 | -0.0795 | 142.0296
6 | 1.0123 | 0.00707 | -0.0791 | 143.1825
6.5 | 1.0649 | 0.00746 | -0.0784 | 142.748
8 | 1.221 | 0.0084 | -0.0761 | 145.3571
8.5 | 1.2735 | 0.00881 | -0.0756 | 144.5516
9 | 1.3256 | 0.00924 | -0.075 | 143.4632
9.5 | 1.377 | 0.00972 | -0.0742 | 141.6667
10 | 1.4276 | 0.01024 | -0.0734 | 139.4141
11 | 1.5219 | 0.01191 | -0.0704 | 127.7834
11.5 | 1.5677 | 0.01277 | -0.0687 | 122.7643
12 | 1.6113 | 0.01378 | -0.0668 | 116.9303
12.5 | 1.6509 | 0.01506 | -0.0642 | 109.6215
13 | 1.6913 | 0.01612 | -0.0618 | 104.9194
13.5 | 1.7243 | 0.01765 | -0.0583 | 97.6941
14 | 1.7586 | 0.01883 | -0.0551 | 93.3935
14.5 | 1.7723 | 0.02049 | -0.0484 | 86.4959
15 | 1.7865 | 0.02193 | -0.0421 | 81.4637
15.5 | 1.7833 | 0.02466 | -0.0346 | 72.3155
16 | 1.7781 | 0.02798 | -0.0285 | 63.549
16.5 | 1.7709 | 0.03204 | -0.0239 | 55.2715
17 | 1.7265 | 0.04049 | -0.0204 | 42.6402
17.5 | 1.6962 | 0.04952 | -0.0211 | 34.2528
18 | 1.6595 | 0.06141 | -0.0254 | 27.0233
18.5 | 1.6179 | 0.07619 | -0.0329 | 21.2351
19 | 1.5431 | 0.09947 | -0.0467 | 15.5132
19.5 | 1.4376 | 0.13197 | -0.067 | 10.8934
20 | 1.3337 | 0.1669 | -0.0896 | 7.991

## 133. Re 16M Mach 0.25 (1)
BIGFOIL.COM POLAR EXPORT
HN-350M02
HN-350M02 |  |  |  | Cl Max: | 1.132 | at alpha= | 7.5 | deg
JavaFoil+Calcfoil stall+Eppler ext transition |  |  |  | L/D Max: | 178.746 | at alpha= | 6 | deg
Re: | 16000000 |  |  | Cd Min: | 0.00563 | at alpha= | 4 | deg
Mach: | 0.25 |  |  | Cl=0 at alpha= | -3.2833 | deg
|  |  |  | @ Cl=0.1, Cd= | 0.0068418
|  |  |  | @ Cl=0.4, Cd= | 0.02781
|  |  |  | @ Cl=0.6, Cd= | 0.02781
alpha (deg) | Cl | Cd | Cm | Cl/Cd
-13.5 | -0.058 | 0.08677 | -0.039 | -0.666
-13 | -0.055 | 0.08505 | -0.037 | -0.646
-12.5 | -0.146 | 0.08071 | -0.038 | -1.807
-12 | -0.203 | 0.07595 | -0.038 | -2.675
-11.5 | -0.251 | 0.071 | -0.039 | -3.531
-11 | -0.292 | 0.06525 | -0.041 | -4.478
-10.5 | -0.327 | 0.06013 | -0.043 | -5.44
-10 | -0.356 | 0.0537 | -0.046 | -6.63
-9.5 | -0.378 | 0.04513 | -0.052 | -8.368
-9 | -0.425 | 0.01501 | -0.068 | -28.342
-8.5 | -0.451 | 0.00767 | -0.075 | -58.853
-8 | -0.437 | 0.0073 | -0.075 | -59.863
-7.5 | -0.414 | 0.00744 | -0.076 | -55.653
-7 | -0.383 | 0.00718 | -0.076 | -53.296
-6.5 | -0.344 | 0.00697 | -0.077 | -49.425
-6 | -0.3 | 0.00682 | -0.077 | -44.057
-5.5 | -0.252 | 0.00667 | -0.077 | -37.713
-5 | -0.199 | 0.0065 | -0.078 | -30.591
-4.5 | -0.143 | 0.0064 | -0.078 | -22.367
-4 | -0.086 | 0.00632 | -0.079 | -13.541
-3.5 | -0.026 | 0.00626 | -0.079 | -4.231
-3 | 0.034 | 0.00645 | -0.079 | 5.194
-2.5 | 0.094 | 0.00677 | -0.08 | 13.881
-2 | 0.155 | 0.0075 | -0.08 | 20.606
-1.5 | 0.215 | 0.00723 | -0.081 | 29.79
-1 | 0.276 | 0.00696 | -0.081 | 39.61
-0.5 | 0.336 | 0.00731 | -0.081 | 46.008
0 | 0.397 | 0.00693 | -0.082 | 57.292
0.5 | 0.457 | 0.00659 | -0.082 | 69.336
1 | 0.517 | 0.00634 | -0.082 | 81.635
1.5 | 0.578 | 0.0061 | -0.083 | 94.646
2 | 0.638 | 0.00592 | -0.083 | 107.689
2.5 | 0.697 | 0.00582 | -0.083 | 119.91
3 | 0.757 | 0.00571 | -0.084 | 132.648
3.5 | 0.816 | 0.00566 | -0.084 | 144.142
4 | 0.874 | 0.00563 | -0.084 | 155.087
4.5 | 0.93 | 0.00575 | -0.085 | 161.686
5 | 0.983 | 0.00585 | -0.085 | 168.182
5.5 | 1.032 | 0.00578 | -0.085 | 178.401
6 | 1.072 | 0.006 | -0.086 | 178.746
6.5 | 1.103 | 0.00631 | -0.086 | 174.981
7 | 1.124 | 0.00651 | -0.086 | 172.676
7.5 | 1.132 | 0.00673 | -0.087 | 168.31
8 | 1.125 | 0.00694 | -0.087 | 162.083
8.5 | 1.102 | 0.00718 | -0.087 | 153.54
9 | 1.062 | 0.00744 | -0.087 | 142.634
9.5 | 1.004 | 0.00767 | -0.088 | 130.892
10 | 0.93 | 0.00797 | -0.088 | 116.718
10.5 | 0.838 | 0.01209 | -0.088 | 69.345
11 | 0.736 | 0.01523 | -0.088 | 48.297
11.5 | 0.621 | 0.01678 | -0.087 | 37.001
12 | 0.495 | 0.01976 | -0.086 | 25.073
12.5 | 0.358 | 0.02781 | -0.082 | 12.887

## 134. Re 16M Mach 0.25 (2)
BIGFOIL.COM POLAR EXPORT
HN-350M02
HN-350M02 |  |  |  | Cl Max: | 1.6493 | at alpha= | 13 | deg
XFOIL ncrit=9 |  |  |  | L/D Max: | 145.699 | at alpha= | 7.5 | deg
Re: | 16000000 |  |  | Cd Min: | 0.20402 | at alpha= | -17 | deg
Mach: | 0.25 |  |  | Cl=0 at alpha= | -3.1435 | deg
|  |  |  | @ Cl=0.1, Cd= | 0.0048427
|  |  |  | @ Cl=0.4, Cd= | 0.0048046
|  |  |  | @ Cl=0.6, Cd= | 0.0050196
alpha (deg) | Cl | Cd | Cm | Cl/Cd
-17 | -0.5966 | 0.20402 | 0.0148 | -2.9242
-16.5 | -0.58 | 0.19771 | 0.0115 | -2.9336
-16 | -0.5631 | 0.19127 | 0.0085 | -2.944
-15.5 | -0.5881 | 0.16679 | 0.0016 | -3.526
-15 | -0.58 | 0.15879 | -0.0016 | -3.6526
-14.5 | -0.5697 | 0.15201 | -0.0041 | -3.7478
-14 | -0.5566 | 0.14665 | -0.0058 | -3.7954
-13.5 | -0.8296 | 0.08156 | -0.042 | -10.1717
-13 | -0.8554 | 0.07018 | -0.0491 | -12.1887
-12.5 | -0.9534 | 0.03722 | -0.083 | -25.6153
-12 | -0.9669 | 0.02549 | -0.0941 | -37.9325
-11 | -0.9034 | 0.01282 | -0.096 | -70.468
-10.5 | -0.8484 | 0.0108 | -0.0949 | -78.5556
-10 | -0.793 | 0.00977 | -0.0932 | -81.1668
-9.5 | -0.7374 | 0.0088 | -0.0915 | -83.7955
-9 | -0.6814 | 0.00813 | -0.0899 | -83.813
-8.5 | -0.6248 | 0.00743 | -0.0886 | -84.0915
-8 | -0.5669 | 0.00694 | -0.0875 | -81.6859
-7.5 | -0.509 | 0.00649 | -0.0866 | -78.4284
-7 | -0.4508 | 0.00604 | -0.0858 | -74.6358
-6.5 | -0.3924 | 0.00572 | -0.0852 | -68.6014
-5.5 | -0.2752 | 0.00535 | -0.0844 | -51.4393
-5 | -0.2167 | 0.00521 | -0.0841 | -41.5931
-4.5 | -0.1582 | 0.00513 | -0.0838 | -30.8382
-4 | -0.0999 | 0.00503 | -0.0836 | -19.8608
-3.5 | -0.0415 | 0.00496 | -0.0834 | -8.3669
-3 | 0.0167 | 0.00492 | -0.0833 | 3.3943
-2.5 | 0.075 | 0.00486 | -0.0833 | 15.4321
-2 | 0.1329 | 0.00482 | -0.0832 | 27.5726
-1.5 | 0.191 | 0.00478 | -0.0832 | 39.9582
-1 | 0.2489 | 0.00476 | -0.0832 | 52.2899
-0.5 | 0.3067 | 0.00473 | -0.0832 | 64.8414
0 | 0.3645 | 0.00478 | -0.0832 | 76.2552
0.5 | 0.4221 | 0.00482 | -0.0832 | 87.5726
1 | 0.4797 | 0.00485 | -0.0832 | 98.9072
1.5 | 0.5369 | 0.00496 | -0.0831 | 108.246
2 | 0.5945 | 0.00501 | -0.0831 | 118.6627
2.5 | 0.652 | 0.00511 | -0.083 | 127.593
3 | 0.7088 | 0.00528 | -0.0828 | 134.2424
3.5 | 0.7655 | 0.00554 | -0.0824 | 138.1769
4 | 0.8216 | 0.00588 | -0.082 | 139.7279
4.5 | 0.8782 | 0.00616 | -0.0815 | 142.5649
5 | 0.9338 | 0.00656 | -0.0808 | 142.3476
5.5 | 0.9901 | 0.00689 | -0.0802 | 143.701
6 | 1.0454 | 0.00732 | -0.0794 | 142.8142
6.5 | 1.1008 | 0.00771 | -0.0785 | 142.7756
7 | 1.1551 | 0.00797 | -0.0773 | 144.931
7.5 | 1.2093 | 0.0083 | -0.0759 | 145.6988
8 | 1.2651 | 0.00875 | -0.0749 | 144.5829
8.5 | 1.3204 | 0.00923 | -0.0738 | 143.0553
9 | 1.375 | 0.00979 | -0.0724 | 140.4494
9.5 | 1.4282 | 0.01047 | -0.0707 | 136.4088
10 | 1.4766 | 0.01163 | -0.0681 | 126.9647
10.5 | 1.5225 | 0.01296 | -0.065 | 117.4769
11 | 1.5635 | 0.01465 | -0.0612 | 106.7235
11.5 | 1.6011 | 0.01646 | -0.057 | 97.2722
12 | 1.6313 | 0.01862 | -0.0518 | 87.6101
12.5 | 1.643 | 0.02116 | -0.0438 | 77.6465
13 | 1.6493 | 0.02323 | -0.0353 | 70.9987
13.5 | 1.6271 | 0.02749 | -0.0258 | 59.1888
14 | 1.6093 | 0.0324 | -0.0196 | 49.6698
14.5 | 1.5712 | 0.04043 | -0.0164 | 38.8622
15 | 1.542 | 0.0497 | -0.0177 | 31.0262
15.5 | 1.4985 | 0.06328 | -0.0239 | 23.6805
16 | 1.4519 | 0.08012 | -0.0341 | 18.1216
16.5 | 1.4032 | 0.09939 | -0.0463 | 14.1181
17 | 1.3363 | 0.12369 | -0.0617 | 10.8036
17.5 | 1.2763 | 0.14749 | -0.0768 | 8.6535
18 | 1.2244 | 0.17056 | -0.0918 | 7.1787

## 135. Re 16M Mach 0.50 (1)
BIGFOIL.COM POLAR EXPORT
HN-350M02
HN-350M02 |  |  |  | Cl Max: | 1.28 | at alpha= | 20 | deg
JavaFoil+Calcfoil stall+Eppler ext transition |  |  |  | L/D Max: | 169.591 | at alpha= | 4.5 | deg
Re: | 16000000 |  |  | Cd Min: | 0.00605 | at alpha= | 3.5 | deg
Mach: | 0.5 |  |  | Cl=0 at alpha= | -3.2803 | deg
|  |  |  | @ Cl=0.1, Cd= | 0.0065319
|  |  |  | @ Cl=0.4, Cd= | 0.0072201
|  |  |  | @ Cl=0.6, Cd= | 0.0065846
alpha (deg) | Cl | Cd | Cm | Cl/Cd
-20 | -0.876 | 0.16028 | -0.044 | -5.462
-19.5 | -0.85 | 0.15535 | -0.044 | -5.47
-19 | -0.824 | 0.15189 | -0.044 | -5.422
-18.5 | -0.798 | 0.14535 | -0.044 | -5.489
-18 | -0.773 | 0.13636 | -0.044 | -5.667
-17.5 | -0.749 | 0.12583 | -0.045 | -5.954
-17 | -0.724 | 0.11976 | -0.045 | -6.042
-16.5 | -0.697 | 0.11429 | -0.045 | -6.102
-16 | -0.673 | 0.10546 | -0.046 | -6.383
-15.5 | -0.649 | 0.09707 | -0.048 | -6.69
-15 | -0.619 | 0.10537 | -0.044 | -5.871
-14.5 | -0.594 | 0.09689 | -0.045 | -6.127
-14 | -0.571 | 0.08671 | -0.048 | -6.58
-13.5 | -0.55 | 0.0757 | -0.052 | -7.261
-13 | -0.531 | 0.06387 | -0.056 | -8.309
-12.5 | -0.488 | 0.08413 | -0.043 | -5.803
-12 | -0.465 | 0.074 | -0.047 | -6.278
-11.5 | -0.444 | 0.06289 | -0.053 | -7.056
-11 | -0.432 | 0.045 | -0.062 | -9.59
-10.5 | -0.385 | 0.0642 | -0.046 | -6.002
-10 | -0.358 | 0.06146 | -0.045 | -5.83
-9.5 | -0.338 | 0.04965 | -0.055 | -6.816
-9 | -0.359 | 0.01256 | -0.079 | -28.555
-8.5 | -0.343 | 0.00864 | -0.084 | -39.671
-8 | -0.253 | 0.04923 | -0.045 | -5.131
-7.5 | -0.231 | 0.03942 | -0.057 | -5.861
-7 | -0.246 | 0.00755 | -0.085 | -32.62
-6.5 | -0.204 | 0.01014 | -0.082 | -20.131
-6 | -0.18 | 0.00763 | -0.086 | -23.657
-5.5 | -0.243 | 0.00729 | -0.087 | -33.38
-5 | -0.209 | 0.00704 | -0.087 | -29.617
-4.5 | -0.155 | 0.00679 | -0.087 | -22.858
-4 | -0.094 | 0.00664 | -0.088 | -14.186
-3.5 | -0.029 | 0.00651 | -0.088 | -4.514
-3 | 0.037 | 0.00643 | -0.089 | 5.802
-2.5 | 0.105 | 0.00654 | -0.089 | 16.027
-2 | 0.173 | 0.00701 | -0.09 | 24.615
-1.5 | 0.241 | 0.00758 | -0.09 | 31.744
-1 | 0.308 | 0.00734 | -0.09 | 42.022
-0.5 | 0.376 | 0.00717 | -0.091 | 52.447
0 | 0.443 | 0.00731 | -0.091 | 60.675
0.5 | 0.511 | 0.00694 | -0.092 | 73.592
1 | 0.578 | 0.00667 | -0.092 | 86.64
1.5 | 0.645 | 0.00641 | -0.092 | 100.596
2 | 0.712 | 0.00625 | -0.093 | 113.999
2.5 | 0.779 | 0.00614 | -0.093 | 126.839
3 | 0.845 | 0.00607 | -0.094 | 139.155
3.5 | 0.91 | 0.00605 | -0.094 | 150.242
4 | 0.973 | 0.00606 | -0.094 | 160.48
4.5 | 1.033 | 0.00609 | -0.095 | 169.591
5 | 1.085 | 0.00652 | -0.095 | 166.288
5.5 | 1.12 | 0.00681 | -0.095 | 164.404
6 | 1.117 | 0.00724 | -0.096 | 154.421
6.5 | 1 | 0.00775 | -0.096 | 129.089
7 | 0.692 | 0.00828 | -0.096 | 83.504
7.5 | 0.726 | 0.00853 | -0.097 | 85.085
8 | 0.755 | 0.01453 | -0.097 | 51.991
8.5 | 0.789 | 0.01479 | -0.097 | 53.337
9 | 0.778 | 0.02205 | -0.091 | 35.276
9.5 | 0.852 | 0.01635 | -0.097 | 52.081
10 | 0.813 | 0.03094 | -0.087 | 26.274
10.5 | 0.908 | 0.01828 | -0.097 | 49.688
11 | 0.897 | 0.0272 | -0.091 | 32.995
11.5 | 0.826 | 0.0694 | -0.068 | 11.906
12 | 0.95 | 0.03114 | -0.09 | 30.506
12.5 | 0.894 | 0.06828 | -0.073 | 13.1
13 | 0.91 | 0.08011 | -0.069 | 11.363
13.5 | 0.932 | 0.08514 | -0.067 | 10.948
14 | 0.95 | 0.10007 | -0.062 | 9.498
14.5 | 0.983 | 0.10218 | -0.065 | 9.621
15 | 1.001 | 0.11963 | -0.06 | 8.37
15.5 | 1.028 | 0.12752 | -0.06 | 8.065
16 | 1.059 | 0.13008 | -0.063 | 8.141
16.5 | 1.088 | 0.13486 | -0.064 | 8.071
17 | 1.111 | 0.15333 | -0.062 | 7.245
17.5 | 1.14 | 0.15801 | -0.063 | 7.215
18 | 1.169 | 0.16093 | -0.064 | 7.264
18.5 | 1.199 | 0.16571 | -0.066 | 7.233
19 | 1.227 | 0.173 | -0.066 | 7.09
19.5 | 1.251 | 0.19503 | -0.066 | 6.415
20 | 1.28 | 0.19905 | -0.067 | 6.429

## 136. Re 16M Mach 0.50 (2)
BIGFOIL.COM POLAR EXPORT
HN-350M02
HN-350M02 |  |  |  | Cl Max: | 1.3261 | at alpha= | 7 | deg
XFOIL ncrit=9 |  |  |  | L/D Max: | 150.769 | at alpha= | 4.5 | deg
Re: | 16000000 |  |  | Cd Min: | 0.04104 | at alpha= | -7.5 | deg
Mach: | 0.5 |  |  | Cl=0 at alpha= | -3.0937 | deg
|  |  |  | @ Cl=0.1, Cd= | 0.0049288
|  |  |  | @ Cl=0.4, Cd= | 0.0048298
|  |  |  | @ Cl=0.6, Cd= | 0.0050583
alpha (deg) | Cl | Cd | Cm | Cl/Cd
-7.5 | -0.3584 | 0.04104 | -0.1062 | -8.7329
-7 | -0.3766 | 0.03212 | -0.1076 | -11.7248
-6.5 | -0.3804 | 0.02302 | -0.1069 | -16.5248
-6 | -0.3721 | 0.01326 | -0.1044 | -28.0618
-5.5 | -0.3323 | 0.00676 | -0.1006 | -49.1568
-5 | -0.2632 | 0.00569 | -0.0981 | -46.2566
-4.5 | -0.1929 | 0.00536 | -0.0964 | -35.9888
-4 | -0.1234 | 0.00522 | -0.0953 | -23.6398
-3.5 | -0.0551 | 0.00509 | -0.0943 | -10.8251
-3 | 0.0127 | 0.00501 | -0.0937 | 2.5349
-2.5 | 0.0799 | 0.00495 | -0.0932 | 16.1414
-2 | 0.1464 | 0.00488 | -0.0928 | 30
-1.5 | 0.2124 | 0.00484 | -0.0925 | 43.8843
-1 | 0.2784 | 0.00481 | -0.0923 | 57.8794
-0.5 | 0.344 | 0.00477 | -0.0922 | 72.1174
0 | 0.4096 | 0.00484 | -0.092 | 84.6281
0.5 | 0.475 | 0.00488 | -0.0918 | 97.3361
1 | 0.5405 | 0.00493 | -0.0916 | 109.6349
1.5 | 0.6054 | 0.00507 | -0.0913 | 119.4083
2 | 0.6714 | 0.00513 | -0.091 | 130.8772
2.5 | 0.7368 | 0.00532 | -0.0904 | 138.4962
3 | 0.8027 | 0.00551 | -0.0897 | 145.6806
3.5 | 0.8678 | 0.00586 | -0.0886 | 148.0887
4 | 0.9335 | 0.00623 | -0.0873 | 149.8395
4.5 | 0.9996 | 0.00663 | -0.0858 | 150.7692
5 | 1.0645 | 0.00717 | -0.0837 | 148.4658
5.5 | 1.1297 | 0.00778 | -0.0812 | 145.2057
6 | 1.198 | 0.0082 | -0.0787 | 146.0976
6.5 | 1.2663 | 0.00868 | -0.0757 | 145.8871
7 | 1.3261 | 0.0095 | -0.07 | 139.5895

## 137. Re 18M Mach 0.00 (1)
BIGFOIL.COM POLAR EXPORT
HN-350M02
HN-350M02 |  |  |  | Cl Max: | 1.153 | at alpha= | 8.5 | deg
JavaFoil+Calcfoil stall+Eppler ext transition |  |  |  | L/D Max: | 185.05 | at alpha= | 6.5 | deg
Re: | 18000000 |  |  | Cd Min: | 0.00549 | at alpha= | 4.5 | deg
Mach: | 0 |  |  | Cl=0 at alpha= | -3.2759 | deg
|  |  |  | @ Cl=0.1, Cd= | 0.0067814
|  |  |  | @ Cl=0.4, Cd= | 0.0067286
|  |  |  | @ Cl=0.6, Cd= | 0.005894
alpha (deg) | Cl | Cd | Cm | Cl/Cd
-15 | -0.328 | 0.10023 | -0.036 | -3.268
-14.5 | -0.344 | 0.09504 | -0.037 | -3.622
-14 | -0.361 | 0.08964 | -0.037 | -4.027
-13.5 | -0.377 | 0.08437 | -0.038 | -4.473
-13 | -0.393 | 0.07888 | -0.039 | -4.985
-12.5 | -0.408 | 0.07323 | -0.041 | -5.574
-12 | -0.421 | 0.06802 | -0.042 | -6.194
-11.5 | -0.432 | 0.06286 | -0.044 | -6.877
-11 | -0.446 | 0.05232 | -0.049 | -8.526
-10.5 | -0.463 | 0.03844 | -0.055 | -12.033
-10 | -0.53 | 0.00897 | -0.071 | -59.06
-9.5 | -0.527 | 0.0074 | -0.072 | -71.203
-9 | -0.509 | 0.00742 | -0.072 | -68.611
-8.5 | -0.486 | 0.00715 | -0.073 | -68.009
-8 | -0.458 | 0.0074 | -0.073 | -61.828
-7.5 | -0.424 | 0.00713 | -0.073 | -59.471
-7 | -0.386 | 0.00697 | -0.074 | -55.324
-6.5 | -0.343 | 0.00676 | -0.074 | -50.7
-6 | -0.296 | 0.0066 | -0.075 | -44.936
-5.5 | -0.247 | 0.00645 | -0.075 | -38.191
-5 | -0.194 | 0.00636 | -0.075 | -30.479
-4.5 | -0.139 | 0.00629 | -0.076 | -22.16
-4 | -0.083 | 0.00621 | -0.076 | -13.376
-3.5 | -0.026 | 0.00644 | -0.077 | -3.989
-3 | 0.032 | 0.00635 | -0.077 | 5.114
-2.5 | 0.091 | 0.00667 | -0.077 | 13.634
-2 | 0.15 | 0.0074 | -0.078 | 20.223
-1.5 | 0.208 | 0.00713 | -0.078 | 29.226
-1 | 0.267 | 0.00761 | -0.078 | 35.093
-0.5 | 0.326 | 0.00718 | -0.079 | 45.346
0 | 0.384 | 0.00681 | -0.079 | 56.392
0.5 | 0.443 | 0.00651 | -0.079 | 67.986
1 | 0.501 | 0.00624 | -0.08 | 80.234
1.5 | 0.559 | 0.006 | -0.08 | 93.173
2 | 0.617 | 0.00585 | -0.08 | 105.58
2.5 | 0.675 | 0.00572 | -0.081 | 118.144
3 | 0.733 | 0.00561 | -0.081 | 130.635
3.5 | 0.79 | 0.00555 | -0.081 | 142.494
4 | 0.847 | 0.00552 | -0.082 | 153.379
4.5 | 0.902 | 0.00549 | -0.082 | 164.422
5 | 0.954 | 0.00568 | -0.082 | 168.125
5.5 | 1.003 | 0.00565 | -0.083 | 177.587
6 | 1.046 | 0.00575 | -0.083 | 182
6.5 | 1.083 | 0.00585 | -0.083 | 185.05
7 | 1.113 | 0.00613 | -0.084 | 181.665
7.5 | 1.135 | 0.00629 | -0.084 | 180.6
8 | 1.149 | 0.00647 | -0.084 | 177.622
8.5 | 1.153 | 0.00664 | -0.084 | 173.762
9 | 1.148 | 0.00684 | -0.085 | 167.797
9.5 | 1.134 | 0.00703 | -0.085 | 161.259
10 | 1.112 | 0.00722 | -0.085 | 154.114
10.5 | 1.083 | 0.00746 | -0.085 | 145.212
11 | 1.047 | 0.00775 | -0.086 | 135.122
11.5 | 1.006 | 0.00799 | -0.086 | 125.824
12 | 0.956 | 0.01469 | -0.086 | 65.046
12.5 | 0.905 | 0.01569 | -0.086 | 57.697
13 | 0.85 | 0.017 | -0.085 | 49.96
13.5 | 0.792 | 0.01929 | -0.084 | 41.07

## 138. Re 18M Mach 0.00 (2)
BIGFOIL.COM POLAR EXPORT
HN-350M02
HN-350M02 |  |  |  | Cl Max: | 1.8877 | at alpha= | 17.5 | deg
XFOIL ncrit=9 |  |  |  | L/D Max: | 149.23 | at alpha= | 7.5 | deg
Re: | 18000000 |  |  | Cd Min: | 0.06296 | at alpha= | 20 | deg
Mach: | 0 |  |  | Cl=0 at alpha= | -3.1527 | deg
|  |  |  | @ Cl=0.1, Cd= | 0.0048207
|  |  |  | @ Cl=0.4, Cd= | 0.0048042
|  |  |  | @ Cl=0.6, Cd= | 0.0050636
alpha (deg) | Cl | Cd | Cm | Cl/Cd
-19 | -1.4573 | 0.04013 | -0.0773 | -36.3145
-18.5 | -1.4862 | 0.03021 | -0.085 | -49.1956
-18 | -1.4994 | 0.02553 | -0.0848 | -58.7309
-17.5 | -1.5048 | 0.02335 | -0.0784 | -64.4454
-17 | -1.4744 | 0.02125 | -0.0773 | -69.3835
-16.5 | -1.4304 | 0.0194 | -0.0781 | -73.732
-16 | -1.3866 | 0.01731 | -0.0787 | -80.104
-15.5 | -1.3381 | 0.01579 | -0.0794 | -84.7435
-15 | -1.2871 | 0.01451 | -0.0801 | -88.7043
-14.5 | -1.2344 | 0.01335 | -0.0809 | -92.4644
-14 | -1.1798 | 0.01239 | -0.0819 | -95.222
-13.5 | -1.1237 | 0.01154 | -0.0829 | -97.3744
-13 | -1.0666 | 0.0108 | -0.084 | -98.7593
-12.5 | -1.0133 | 0.0101 | -0.0842 | -100.3267
-12 | -0.9629 | 0.0095 | -0.0836 | -101.3579
-11.5 | -0.9093 | 0.00893 | -0.0836 | -101.8253
-11 | -0.8563 | 0.0084 | -0.0834 | -101.9405
-10.5 | -0.804 | 0.0079 | -0.083 | -101.7722
-10 | -0.7512 | 0.00748 | -0.0826 | -100.4278
-9.5 | -0.6989 | 0.00711 | -0.082 | -98.2982
-9 | -0.6458 | 0.00679 | -0.0816 | -95.1105
-7.5 | -0.4832 | 0.00589 | -0.0809 | -82.0374
-7 | -0.4282 | 0.00565 | -0.0808 | -75.7876
-5.5 | -0.2621 | 0.0052 | -0.0806 | -50.4038
-5 | -0.2064 | 0.00512 | -0.0806 | -40.3125
-4.5 | -0.1506 | 0.00504 | -0.0805 | -29.881
-4 | -0.0949 | 0.00498 | -0.0805 | -19.0562
-3.5 | -0.0389 | 0.00491 | -0.0805 | -7.9226
-3 | 0.0171 | 0.00487 | -0.0806 | 3.5113
-2.5 | 0.073 | 0.00484 | -0.0806 | 15.0826
-2 | 0.129 | 0.0048 | -0.0806 | 26.875
-1.5 | 0.1849 | 0.00477 | -0.0807 | 38.7631
-0.5 | 0.2965 | 0.00472 | -0.0808 | 62.8178
0 | 0.3524 | 0.00477 | -0.0808 | 73.8784
0.5 | 0.4081 | 0.00481 | -0.0808 | 84.8441
1 | 0.4634 | 0.00486 | -0.0809 | 95.3498
1.5 | 0.5192 | 0.00493 | -0.0809 | 105.3144
2 | 0.5743 | 0.00501 | -0.0809 | 114.6307
3 | 0.6845 | 0.00524 | -0.0808 | 130.6298
3.5 | 0.7391 | 0.00542 | -0.0807 | 136.3653
4 | 0.7929 | 0.00575 | -0.0804 | 137.8957
4.5 | 0.8471 | 0.006 | -0.0802 | 141.1833
5 | 0.9004 | 0.00636 | -0.0798 | 141.5723
5.5 | 0.9543 | 0.00663 | -0.0795 | 143.9367
6 | 1.0074 | 0.00698 | -0.0792 | 144.3266
6.5 | 1.06 | 0.00734 | -0.0787 | 144.4142
7.5 | 1.1625 | 0.00779 | -0.0771 | 149.2298
8 | 1.215 | 0.00816 | -0.0767 | 148.8971
8.5 | 1.2672 | 0.00855 | -0.0762 | 148.2105
9 | 1.3189 | 0.00897 | -0.0757 | 147.0346
9.5 | 1.3699 | 0.00942 | -0.0751 | 145.4246
10 | 1.4202 | 0.0099 | -0.0744 | 143.4545
10.5 | 1.4694 | 0.01047 | -0.0736 | 140.3438
11 | 1.5159 | 0.01128 | -0.0722 | 134.3883
11.5 | 1.563 | 0.01196 | -0.071 | 130.6856
12 | 1.6086 | 0.01271 | -0.0697 | 126.5618
12.5 | 1.6524 | 0.01357 | -0.068 | 121.7686
13 | 1.6953 | 0.01442 | -0.0663 | 117.5659
13.5 | 1.7348 | 0.01548 | -0.064 | 112.0672
14 | 1.7742 | 0.01638 | -0.0619 | 108.315
14.5 | 1.8091 | 0.01751 | -0.059 | 103.3181
15 | 1.8435 | 0.01845 | -0.0561 | 99.9187
15.5 | 1.8592 | 0.01964 | -0.0498 | 94.664
16 | 1.8724 | 0.02109 | -0.0437 | 88.7814
16.5 | 1.8839 | 0.02287 | -0.0382 | 82.3743
17 | 1.8864 | 0.02545 | -0.0325 | 74.1218
17.5 | 1.8877 | 0.02848 | -0.0278 | 66.2816
18 | 1.8877 | 0.03207 | -0.0243 | 58.8619
18.5 | 1.881 | 0.03681 | -0.0217 | 51.1002
19 | 1.8683 | 0.04293 | -0.0207 | 43.5197
19.5 | 1.8436 | 0.05154 | -0.0219 | 35.7703
20 | 1.8092 | 0.06296 | -0.0259 | 28.7357

## 139. Re 18M Mach 0.10 (1)
BIGFOIL.COM POLAR EXPORT
HN-350M02
HN-350M02 |  |  |  | Cl Max: | 1.148 | at alpha= | 8.5 | deg
JavaFoil+Calcfoil stall+Eppler ext transition |  |  |  | L/D Max: | 184.476 | at alpha= | 6.5 | deg
Re: | 18000000 |  |  | Cd Min: | 0.0055 | at alpha= | 4.5 | deg
Mach: | 0.1 |  |  | Cl=0 at alpha= | -3.2797 | deg
|  |  |  | @ Cl=0.1, Cd= | 0.0067929
|  |  |  | @ Cl=0.4, Cd= | 0.0067564
|  |  |  | @ Cl=0.6, Cd= | 0.0059134
alpha (deg) | Cl | Cd | Cm | Cl/Cd
-14.5 | -0.309 | 0.09592 | -0.037 | -3.224
-14 | -0.328 | 0.09081 | -0.037 | -3.615
-13.5 | -0.347 | 0.08564 | -0.038 | -4.054
-13 | -0.366 | 0.08013 | -0.039 | -4.566
-12.5 | -0.383 | 0.0752 | -0.04 | -5.097
-12 | -0.4 | 0.0691 | -0.042 | -5.788
-11.5 | -0.414 | 0.06389 | -0.043 | -6.48
-11 | -0.426 | 0.05816 | -0.045 | -7.322
-10.5 | -0.439 | 0.04842 | -0.05 | -9.06
-10 | -0.511 | 0.01021 | -0.07 | -49.979
-9.5 | -0.519 | 0.00829 | -0.072 | -62.56
-9 | -0.504 | 0.00749 | -0.073 | -67.315
-8.5 | -0.483 | 0.00721 | -0.073 | -66.99
-8 | -0.456 | 0.0074 | -0.073 | -61.556
-7.5 | -0.423 | 0.00718 | -0.074 | -58.921
-7 | -0.386 | 0.00697 | -0.074 | -55.335
-6.5 | -0.343 | 0.00677 | -0.075 | -50.7
-6 | -0.297 | 0.00665 | -0.075 | -44.67
-5.5 | -0.247 | 0.00651 | -0.075 | -37.967
-5 | -0.195 | 0.00635 | -0.076 | -30.662
-4.5 | -0.14 | 0.00629 | -0.076 | -22.265
-4 | -0.083 | 0.0062 | -0.077 | -13.469
-3.5 | -0.026 | 0.00647 | -0.077 | -3.988
-3 | 0.033 | 0.00635 | -0.077 | 5.135
-2.5 | 0.091 | 0.00668 | -0.078 | 13.684
-2 | 0.15 | 0.00742 | -0.078 | 20.264
-1.5 | 0.21 | 0.00714 | -0.078 | 29.339
-1 | 0.268 | 0.00688 | -0.079 | 39.019
-0.5 | 0.327 | 0.0072 | -0.079 | 45.487
0 | 0.386 | 0.00683 | -0.079 | 56.567
0.5 | 0.445 | 0.00652 | -0.08 | 68.191
1 | 0.504 | 0.00626 | -0.08 | 80.48
1.5 | 0.562 | 0.00601 | -0.08 | 93.46
2 | 0.621 | 0.00586 | -0.081 | 105.907
2.5 | 0.679 | 0.00573 | -0.081 | 118.5
3 | 0.737 | 0.00562 | -0.081 | 130.986
3.5 | 0.794 | 0.00556 | -0.082 | 142.845
4 | 0.851 | 0.00553 | -0.082 | 153.725
4.5 | 0.906 | 0.0055 | -0.082 | 164.783
5 | 0.959 | 0.0057 | -0.083 | 168.33
5.5 | 1.008 | 0.00567 | -0.083 | 177.718
6 | 1.05 | 0.00582 | -0.083 | 180.358
6.5 | 1.086 | 0.00589 | -0.084 | 184.476
7 | 1.115 | 0.00617 | -0.084 | 180.889
7.5 | 1.136 | 0.00634 | -0.084 | 179.262
8 | 1.147 | 0.00652 | -0.085 | 175.961
8.5 | 1.148 | 0.00672 | -0.085 | 170.93
9 | 1.14 | 0.00691 | -0.085 | 164.952
9.5 | 1.121 | 0.00711 | -0.085 | 157.69
10 | 1.094 | 0.00731 | -0.086 | 149.656
10.5 | 1.058 | 0.00756 | -0.086 | 140.049
11 | 1.016 | 0.00787 | -0.086 | 129.16
11.5 | 0.965 | 0.01214 | -0.086 | 79.52
12 | 0.912 | 0.01502 | -0.086 | 60.687
12.5 | 0.853 | 0.01619 | -0.086 | 52.711
13 | 0.791 | 0.01785 | -0.085 | 44.341
13.5 | 0.727 | 0.02094 | -0.084 | 34.729

## 140. Re 18M Mach 0.10 (2)
BIGFOIL.COM POLAR EXPORT
HN-350M02
HN-350M02 |  |  |  | Cl Max: | 1.8283 | at alpha= | 16 | deg
XFOIL ncrit=9 |  |  |  | L/D Max: | 149.222 | at alpha= | 7.5 | deg
Re: | 18000000 |  |  | Cd Min: | 0.12283 | at alpha= | 20 | deg
Mach: | 0.1 |  |  | Cl=0 at alpha= | -3.1507 | deg
|  |  |  | @ Cl=0.1, Cd= | 0.004821
|  |  |  | @ Cl=0.4, Cd= | 0.0048045
|  |  |  | @ Cl=0.6, Cd= | 0.0050648
alpha (deg) | Cl | Cd | Cm | Cl/Cd
-18 | -1.3556 | 0.04683 | -0.0726 | -28.9473
-17.5 | -1.407 | 0.03179 | -0.0865 | -44.2592
-17 | -1.4414 | 0.02645 | -0.0844 | -54.4953
-16.5 | -1.4304 | 0.02353 | -0.0813 | -60.7905
-16 | -1.3909 | 0.02081 | -0.0821 | -66.8381
-15.5 | -1.346 | 0.01863 | -0.0827 | -72.2491
-15 | -1.297 | 0.01686 | -0.0831 | -76.9276
-14.5 | -1.247 | 0.01495 | -0.0837 | -83.4114
-14 | -1.1935 | 0.01346 | -0.0845 | -88.6701
-13.5 | -1.1373 | 0.01232 | -0.0853 | -92.3133
-13 | -1.0795 | 0.01138 | -0.0862 | -94.8594
-12.5 | -1.0239 | 0.01055 | -0.0865 | -97.0521
-12 | -0.9733 | 0.00987 | -0.0856 | -98.612
-11.5 | -0.9188 | 0.00923 | -0.0854 | -99.545
-11 | -0.865 | 0.00864 | -0.0851 | -100.1157
-10.5 | -0.8119 | 0.0081 | -0.0845 | -100.2346
-10 | -0.7583 | 0.00765 | -0.084 | -99.1242
-9.5 | -0.7055 | 0.00725 | -0.0832 | -97.3103
-9 | -0.6517 | 0.0069 | -0.0827 | -94.4493
-8.5 | -0.5972 | 0.00656 | -0.0823 | -91.0366
-8 | -0.5423 | 0.00628 | -0.082 | -86.3535
-7.5 | -0.487 | 0.00602 | -0.0817 | -80.897
-7 | -0.4318 | 0.00569 | -0.0815 | -75.8875
-6.5 | -0.376 | 0.00552 | -0.0813 | -68.1159
-6 | -0.3202 | 0.00539 | -0.0812 | -59.4063
-5.5 | -0.2643 | 0.00521 | -0.0811 | -50.7294
-5 | -0.208 | 0.00512 | -0.0811 | -40.625
-4.5 | -0.1519 | 0.00505 | -0.081 | -30.0792
-4 | -0.0958 | 0.00498 | -0.081 | -19.2369
-3.5 | -0.0394 | 0.00491 | -0.081 | -8.0244
-3 | 0.017 | 0.00487 | -0.081 | 3.4908
-2.5 | 0.0733 | 0.00484 | -0.081 | 15.1446
-2 | 0.1295 | 0.0048 | -0.081 | 26.9792
-1.5 | 0.1858 | 0.00477 | -0.0811 | 38.9518
-1 | 0.2421 | 0.00474 | -0.0811 | 51.0759
-0.5 | 0.2981 | 0.00472 | -0.0811 | 63.1568
0 | 0.3543 | 0.00478 | -0.0812 | 74.1213
0.5 | 0.4103 | 0.00481 | -0.0812 | 85.3015
1 | 0.466 | 0.00486 | -0.0812 | 95.8848
1.5 | 0.522 | 0.00493 | -0.0813 | 105.8824
2 | 0.5774 | 0.00502 | -0.0812 | 115.0199
3 | 0.6883 | 0.00524 | -0.0811 | 131.355
3.5 | 0.7433 | 0.00543 | -0.081 | 136.8877
4 | 0.7974 | 0.00576 | -0.0807 | 138.4375
4.5 | 0.852 | 0.00602 | -0.0804 | 141.5282
5 | 0.9057 | 0.00638 | -0.08 | 141.9592
5.5 | 0.96 | 0.00666 | -0.0797 | 144.1441
6 | 1.0135 | 0.00701 | -0.0792 | 144.5792
6.5 | 1.0665 | 0.00738 | -0.0787 | 144.5122
7 | 1.1196 | 0.00768 | -0.0782 | 145.7812
7.5 | 1.1699 | 0.00784 | -0.077 | 149.2219
8 | 1.223 | 0.00822 | -0.0765 | 148.7835
8.5 | 1.2757 | 0.00862 | -0.076 | 147.993
9 | 1.3279 | 0.00905 | -0.0754 | 146.7293
9.5 | 1.3794 | 0.00952 | -0.0746 | 144.895
10 | 1.43 | 0.01005 | -0.0738 | 142.2886
10.5 | 1.4779 | 0.01084 | -0.0724 | 136.3376
11 | 1.5261 | 0.01154 | -0.0711 | 132.2444
11.5 | 1.573 | 0.0123 | -0.0697 | 127.8862
12 | 1.6181 | 0.01318 | -0.0679 | 122.7693
12.5 | 1.6604 | 0.01423 | -0.0658 | 116.6831
13 | 1.7017 | 0.01527 | -0.0635 | 111.4407
13.5 | 1.7376 | 0.01663 | -0.0604 | 104.4859
14 | 1.7744 | 0.01772 | -0.0576 | 100.1354
14.5 | 1.8018 | 0.01921 | -0.0533 | 93.7949
15 | 1.8199 | 0.02026 | -0.0471 | 89.8272
15.5 | 1.826 | 0.0222 | -0.0399 | 82.2523
16 | 1.8283 | 0.02469 | -0.0334 | 74.0502
16.5 | 1.8281 | 0.02773 | -0.0279 | 65.925
17 | 1.8061 | 0.03302 | -0.0226 | 54.6972
17.5 | 1.7869 | 0.03919 | -0.02 | 45.5958
18 | 1.7642 | 0.04701 | -0.02 | 37.5282
18.5 | 1.7352 | 0.05713 | -0.0228 | 30.3728
19 | 1.69 | 0.07158 | -0.0295 | 23.6099
19.5 | 1.614 | 0.09396 | -0.0425 | 17.1775
20 | 1.5195 | 0.12283 | -0.0604 | 12.3708

## 141. Re 18M Mach 0.25 (1)
BIGFOIL.COM POLAR EXPORT
HN-350M02
HN-350M02 |  |  |  | Cl Max: | 1.132 | at alpha= | 7.5 | deg
JavaFoil+Calcfoil stall+Eppler ext transition |  |  |  | L/D Max: | 181.113 | at alpha= | 6 | deg
Re: | 18000000 |  |  | Cd Min: | 0.00561 | at alpha= | 4 | deg
Mach: | 0.25 |  |  | Cl=0 at alpha= | -3.2833 | deg
|  |  |  | @ Cl=0.1, Cd= | 0.0067957
|  |  |  | @ Cl=0.4, Cd= | 0.02535
|  |  |  | @ Cl=0.6, Cd= | 0.02535
alpha (deg) | Cl | Cd | Cm | Cl/Cd
-13.5 | -0.058 | 0.08646 | -0.039 | -0.669
-13 | -0.055 | 0.08473 | -0.038 | -0.648
-12.5 | -0.146 | 0.08038 | -0.038 | -1.815
-12 | -0.203 | 0.07544 | -0.038 | -2.694
-11.5 | -0.251 | 0.07076 | -0.039 | -3.544
-11 | -0.293 | 0.06458 | -0.042 | -4.529
-10.5 | -0.327 | 0.05972 | -0.043 | -5.481
-10 | -0.357 | 0.05263 | -0.047 | -6.781
-9.5 | -0.377 | 0.04572 | -0.051 | -8.245
-9 | -0.441 | 0.01035 | -0.072 | -42.583
-8.5 | -0.451 | 0.00757 | -0.075 | -59.61
-8 | -0.437 | 0.00723 | -0.075 | -60.48
-7.5 | -0.414 | 0.00745 | -0.076 | -55.532
-7 | -0.383 | 0.00718 | -0.076 | -53.326
-6.5 | -0.344 | 0.00697 | -0.077 | -49.42
-6 | -0.3 | 0.00676 | -0.077 | -44.456
-5.5 | -0.252 | 0.00659 | -0.077 | -38.17
-5 | -0.199 | 0.00647 | -0.078 | -30.709
-4.5 | -0.143 | 0.00637 | -0.078 | -22.485
-4 | -0.086 | 0.00626 | -0.079 | -13.673
-3.5 | -0.026 | 0.00624 | -0.079 | -4.244
-3 | 0.034 | 0.00641 | -0.079 | 5.227
-2.5 | 0.094 | 0.00672 | -0.08 | 13.976
-2 | 0.155 | 0.00749 | -0.08 | 20.644
-1.5 | 0.215 | 0.00723 | -0.081 | 29.791
-1 | 0.276 | 0.00695 | -0.081 | 39.68
-0.5 | 0.336 | 0.00729 | -0.081 | 46.128
0 | 0.397 | 0.00691 | -0.082 | 57.443
0.5 | 0.457 | 0.0066 | -0.082 | 69.305
1 | 0.517 | 0.00632 | -0.082 | 81.803
1.5 | 0.578 | 0.00608 | -0.083 | 95.004
2 | 0.638 | 0.00591 | -0.083 | 107.824
2.5 | 0.697 | 0.00579 | -0.083 | 120.348
3 | 0.757 | 0.0057 | -0.084 | 132.894
3.5 | 0.816 | 0.00564 | -0.084 | 144.665
4 | 0.874 | 0.00561 | -0.084 | 155.613
4.5 | 0.93 | 0.00571 | -0.085 | 162.795
5 | 0.983 | 0.00585 | -0.085 | 168.189
5.5 | 1.032 | 0.00571 | -0.085 | 180.612
6 | 1.072 | 0.00592 | -0.086 | 181.113
6.5 | 1.103 | 0.00621 | -0.086 | 177.758
7 | 1.124 | 0.00641 | -0.086 | 175.381
7.5 | 1.132 | 0.00662 | -0.087 | 171.068
8 | 1.125 | 0.00683 | -0.087 | 164.827
8.5 | 1.102 | 0.00706 | -0.087 | 156.011
9 | 1.062 | 0.00731 | -0.087 | 145.128
9.5 | 1.004 | 0.00753 | -0.088 | 133.236
10 | 0.93 | 0.00784 | -0.088 | 118.535
10.5 | 0.839 | 0.0129 | -0.088 | 65.053
11 | 0.736 | 0.01489 | -0.088 | 49.455
11.5 | 0.622 | 0.01629 | -0.087 | 38.217
12 | 0.498 | 0.01886 | -0.086 | 26.396
12.5 | 0.362 | 0.02535 | -0.083 | 14.28

## 142. Re 18M Mach 0.25 (2)
BIGFOIL.COM POLAR EXPORT
HN-350M02
HN-350M02 |  |  |  | Cl Max: | 1.6334 | at alpha= | 13 | deg
XFOIL ncrit=9 |  |  |  | L/D Max: | 149.2 | at alpha= | 7.5 | deg
Re: | 18000000 |  |  | Cd Min: | 0.17883 | at alpha= | 18 | deg
Mach: | 0.25 |  |  | Cl=0 at alpha= | -3.141 | deg
|  |  |  | @ Cl=0.1, Cd= | 0.0048281
|  |  |  | @ Cl=0.4, Cd= | 0.0048045
|  |  |  | @ Cl=0.6, Cd= | 0.0050463
alpha (deg) | Cl | Cd | Cm | Cl/Cd
-15.5 | -0.5904 | 0.16616 | 0.0015 | -3.5532
-15 | -0.63 | 0.1446 | -0.007 | -4.3568
-14.5 | -0.6659 | 0.12776 | -0.0143 | -5.2121
-14 | -0.7113 | 0.11034 | -0.023 | -6.4464
-13.5 | -0.9104 | 0.06883 | -0.0524 | -13.2268
-13 | -0.9396 | 0.05435 | -0.0636 | -17.2879
-12.5 | -0.9789 | 0.03299 | -0.0898 | -29.6726
-12 | -0.9834 | 0.02166 | -0.0969 | -45.4017
-11.5 | -0.9548 | 0.01491 | -0.0976 | -64.0376
-11 | -0.9064 | 0.01186 | -0.0963 | -76.425
-10.5 | -0.8531 | 0.01023 | -0.0944 | -83.392
-10 | -0.797 | 0.00929 | -0.0927 | -85.7912
-9.5 | -0.7417 | 0.00846 | -0.0909 | -87.6714
-9 | -0.6848 | 0.00784 | -0.0894 | -87.3469
-8.5 | -0.6271 | 0.00721 | -0.0882 | -86.9764
-8 | -0.5689 | 0.00676 | -0.0872 | -84.1568
-7.5 | -0.5105 | 0.00636 | -0.0864 | -80.2673
-7 | -0.4519 | 0.00601 | -0.0857 | -75.1913
-6 | -0.3348 | 0.00548 | -0.0846 | -61.0949
-5.5 | -0.276 | 0.00532 | -0.0842 | -51.8797
-5 | -0.2174 | 0.00517 | -0.084 | -42.0503
-4.5 | -0.1589 | 0.0051 | -0.0837 | -31.1569
-4 | -0.1005 | 0.005 | -0.0835 | -20.1
-3 | 0.0165 | 0.00489 | -0.0833 | 3.3742
-2.5 | 0.0746 | 0.00485 | -0.0832 | 15.3814
-2 | 0.1327 | 0.0048 | -0.0832 | 27.6458
-1.5 | 0.1908 | 0.00477 | -0.0832 | 40
0 | 0.3646 | 0.00478 | -0.0832 | 76.2762
0.5 | 0.4223 | 0.00482 | -0.0832 | 87.6141
1.5 | 0.5374 | 0.00496 | -0.0832 | 108.3468
2 | 0.5948 | 0.00504 | -0.0831 | 118.0159
2.5 | 0.6526 | 0.00511 | -0.0831 | 127.7104
3 | 0.7095 | 0.00527 | -0.0829 | 134.63
3.5 | 0.7663 | 0.0055 | -0.0826 | 139.3273
4 | 0.8226 | 0.00582 | -0.0821 | 141.3402
4.5 | 0.8791 | 0.00612 | -0.0817 | 143.6438
5 | 0.9351 | 0.00649 | -0.0811 | 144.0832
5.5 | 0.9912 | 0.00684 | -0.0804 | 144.9123
6 | 1.0467 | 0.00726 | -0.0796 | 144.1736
6.5 | 1.1025 | 0.00763 | -0.0788 | 144.4954
7 | 1.1586 | 0.00791 | -0.0779 | 146.4728
7.5 | 1.2115 | 0.00812 | -0.0763 | 149.1995
8 | 1.2674 | 0.00856 | -0.0753 | 148.0607
8.5 | 1.3229 | 0.00904 | -0.0742 | 146.3385
9 | 1.3774 | 0.00961 | -0.0728 | 143.3299
9.5 | 1.4302 | 0.01035 | -0.071 | 138.1836
10 | 1.4789 | 0.01149 | -0.0684 | 128.7119
10.5 | 1.5253 | 0.01277 | -0.0655 | 119.444
11 | 1.5648 | 0.01461 | -0.0614 | 107.1047
11.5 | 1.5948 | 0.01709 | -0.0561 | 93.3177
12 | 1.6196 | 0.0196 | -0.0502 | 82.6327
12.5 | 1.6233 | 0.02218 | -0.041 | 73.1876
13 | 1.6334 | 0.02415 | -0.0335 | 67.6356
13.5 | 1.6097 | 0.02864 | -0.0244 | 56.2046
14 | 1.5962 | 0.03343 | -0.019 | 47.7475
14.5 | 1.5559 | 0.04193 | -0.0165 | 37.1071
15 | 1.5301 | 0.05114 | -0.0183 | 29.9198
15.5 | 1.4796 | 0.06621 | -0.0259 | 22.3471
16 | 1.428 | 0.08456 | -0.0373 | 16.8874
16.5 | 1.3664 | 0.10701 | -0.0516 | 12.7689
17 | 1.2928 | 0.13341 | -0.0684 | 9.6904
17.5 | 1.2365 | 0.15711 | -0.0834 | 7.8703
18 | 1.1936 | 0.17883 | -0.0974 | 6.6745

## 143. Re 18M Mach 0.50 (1)
BIGFOIL.COM POLAR EXPORT
HN-350M02
HN-350M02 |  |  |  | Cl Max: | 1.28 | at alpha= | 20 | deg
JavaFoil+Calcfoil stall+Eppler ext transition |  |  |  | L/D Max: | 168.895 | at alpha= | 4.5 | deg
Re: | 18000000 |  |  | Cd Min: | 0.00601 | at alpha= | 4 | deg
Mach: | 0.5 |  |  | Cl=0 at alpha= | -3.2803 | deg
|  |  |  | @ Cl=0.1, Cd= | 0.0064741
|  |  |  | @ Cl=0.4, Cd= | 0.0075431
|  |  |  | @ Cl=0.6, Cd= | 0.0065679
alpha (deg) | Cl | Cd | Cm | Cl/Cd
-20 | -0.875 | 0.16636 | -0.044 | -5.259
-19.5 | -0.849 | 0.16089 | -0.044 | -5.279
-19 | -0.823 | 0.1572 | -0.044 | -5.237
-18.5 | -0.797 | 0.15094 | -0.043 | -5.283
-18 | -0.772 | 0.14125 | -0.044 | -5.468
-17.5 | -0.748 | 0.1318 | -0.045 | -5.676
-17 | -0.722 | 0.12656 | -0.044 | -5.705
-16.5 | -0.696 | 0.12069 | -0.044 | -5.766
-16 | -0.671 | 0.11209 | -0.045 | -5.987
-15.5 | -0.646 | 0.10406 | -0.046 | -6.212
-15 | -0.619 | 0.10412 | -0.044 | -5.944
-14.5 | -0.594 | 0.09586 | -0.045 | -6.195
-14 | -0.572 | 0.0852 | -0.048 | -6.708
-13.5 | -0.552 | 0.07347 | -0.053 | -7.507
-13 | -0.534 | 0.06034 | -0.058 | -8.853
-12.5 | -0.488 | 0.08356 | -0.043 | -5.844
-12 | -0.465 | 0.07316 | -0.047 | -6.358
-11.5 | -0.446 | 0.06056 | -0.054 | -7.36
-11 | -0.439 | 0.03891 | -0.065 | -11.273
-10.5 | -0.386 | 0.06365 | -0.047 | -6.059
-10 | -0.359 | 0.06105 | -0.046 | -5.873
-9.5 | -0.339 | 0.0487 | -0.056 | -6.966
-9 | -0.361 | 0.01176 | -0.08 | -30.692
-8.5 | -0.343 | 0.00854 | -0.084 | -40.18
-8 | -0.253 | 0.04879 | -0.046 | -5.181
-7.5 | -0.235 | 0.03469 | -0.062 | -6.773
-7 | -0.246 | 0.00748 | -0.085 | -32.922
-6.5 | -0.211 | 0.00823 | -0.085 | -25.654
-6 | -0.18 | 0.00754 | -0.086 | -23.944
-5.5 | -0.243 | 0.00728 | -0.087 | -33.406
-5 | -0.209 | 0.00697 | -0.087 | -29.928
-4.5 | -0.155 | 0.00676 | -0.087 | -22.983
-4 | -0.094 | 0.00657 | -0.088 | -14.337
-3.5 | -0.029 | 0.00644 | -0.088 | -4.565
-3 | 0.037 | 0.0064 | -0.089 | 5.832
-2.5 | 0.105 | 0.00648 | -0.089 | 16.174
-2 | 0.173 | 0.00698 | -0.09 | 24.723
-1.5 | 0.241 | 0.00758 | -0.09 | 31.754
-1 | 0.308 | 0.00734 | -0.09 | 42.011
-0.5 | 0.376 | 0.00769 | -0.091 | 48.858
0 | 0.443 | 0.00728 | -0.091 | 60.889
0.5 | 0.511 | 0.00695 | -0.092 | 73.492
1 | 0.578 | 0.00665 | -0.092 | 86.956
1.5 | 0.645 | 0.0064 | -0.092 | 100.87
2 | 0.712 | 0.00623 | -0.093 | 114.306
2.5 | 0.779 | 0.00611 | -0.093 | 127.373
3 | 0.845 | 0.00604 | -0.094 | 139.758
3.5 | 0.91 | 0.00602 | -0.094 | 151.075
4 | 0.973 | 0.00601 | -0.094 | 161.773
4.5 | 1.033 | 0.00612 | -0.095 | 168.895
5 | 1.085 | 0.00645 | -0.095 | 168.278
5.5 | 1.12 | 0.00671 | -0.095 | 166.892
6 | 1.117 | 0.00712 | -0.096 | 156.994
6.5 | 1 | 0.00762 | -0.096 | 131.222
7 | 0.692 | 0.00814 | -0.096 | 85.026
7.5 | 0.726 | 0.00836 | -0.097 | 86.809
8 | 0.756 | 0.01418 | -0.097 | 53.323
8.5 | 0.789 | 0.01446 | -0.097 | 54.582
9 | 0.784 | 0.02059 | -0.092 | 38.09
9.5 | 0.853 | 0.01594 | -0.097 | 53.5
10 | 0.829 | 0.02645 | -0.09 | 31.351
10.5 | 0.911 | 0.01772 | -0.097 | 51.397
11 | 0.907 | 0.0248 | -0.093 | 36.577
11.5 | 0.83 | 0.06703 | -0.07 | 12.387
12 | 0.962 | 0.02787 | -0.092 | 34.521
12.5 | 0.907 | 0.06158 | -0.077 | 14.726
13 | 0.915 | 0.07683 | -0.071 | 11.911
13.5 | 0.92 | 0.09639 | -0.06 | 9.545
14 | 0.946 | 0.10752 | -0.059 | 8.801
14.5 | 0.977 | 0.1109 | -0.062 | 8.811
15 | 1.001 | 0.12499 | -0.06 | 8.006
15.5 | 1.028 | 0.13232 | -0.06 | 7.769
16 | 1.058 | 0.13532 | -0.062 | 7.816
16.5 | 1.087 | 0.14025 | -0.063 | 7.751
17 | 1.111 | 0.15813 | -0.062 | 7.025
17.5 | 1.14 | 0.1623 | -0.063 | 7.023
18 | 1.169 | 0.16563 | -0.064 | 7.056
18.5 | 1.198 | 0.17104 | -0.066 | 7.006
19 | 1.226 | 0.17786 | -0.066 | 6.895
19.5 | 1.251 | 0.19934 | -0.066 | 6.277
20 | 1.28 | 0.20195 | -0.067 | 6.337

## 144. Re 18M Mach 0.50 (2)
BIGFOIL.COM POLAR EXPORT
HN-350M02
HN-350M02 |  |  |  | Cl Max: | 1.3701 | at alpha= | 8 | deg
XFOIL ncrit=9 |  |  |  | L/D Max: | 151.851 | at alpha= | 4.5 | deg
Re: | 18000000 |  |  | Cd Min: | 0.13766 | at alpha= | 13 | deg
Mach: | 0.5 |  |  | Cl=0 at alpha= | -3.0906 | deg
|  |  |  | @ Cl=0.1, Cd= | 0.0048947
|  |  |  | @ Cl=0.4, Cd= | 0.0048195
|  |  |  | @ Cl=0.6, Cd= | 0.0050662
alpha (deg) | Cl | Cd | Cm | Cl/Cd
-7.5 | -0.3676 | 0.0408 | -0.1053 | -9.0098
-7 | -0.3827 | 0.03158 | -0.1074 | -12.1184
-6.5 | -0.3852 | 0.02249 | -0.1068 | -17.1276
-6 | -0.3756 | 0.01287 | -0.1042 | -29.1841
-5.5 | -0.3339 | 0.00658 | -0.1004 | -50.7447
-5 | -0.2642 | 0.0056 | -0.098 | -47.1786
-4.5 | -0.1937 | 0.00531 | -0.0964 | -36.4783
-4 | -0.1242 | 0.00518 | -0.0952 | -23.9768
-3.5 | -0.0556 | 0.00505 | -0.0943 | -11.0099
-3 | 0.0123 | 0.00498 | -0.0936 | 2.4699
-2.5 | 0.0797 | 0.00491 | -0.0932 | 16.2322
-2 | 0.1461 | 0.00486 | -0.0928 | 30.0617
-1.5 | 0.2124 | 0.00482 | -0.0925 | 44.0664
-1 | 0.2785 | 0.00479 | -0.0923 | 58.142
-0.5 | 0.3442 | 0.00476 | -0.0922 | 72.3109
0 | 0.4098 | 0.00483 | -0.0921 | 84.8447
0.5 | 0.4755 | 0.00487 | -0.0919 | 97.6386
1 | 0.5409 | 0.00493 | -0.0917 | 109.716
1.5 | 0.606 | 0.00508 | -0.0913 | 119.2913
2 | 0.672 | 0.00514 | -0.091 | 130.7393
2.5 | 0.7379 | 0.0053 | -0.0905 | 139.2264
3 | 0.8037 | 0.00548 | -0.0898 | 146.6606
3.5 | 0.8692 | 0.00579 | -0.0888 | 150.1209
4 | 0.9347 | 0.00618 | -0.0875 | 151.246
4.5 | 1.0007 | 0.00659 | -0.0859 | 151.8513
5 | 1.0665 | 0.00708 | -0.084 | 150.6356
5.5 | 1.1319 | 0.00767 | -0.0815 | 147.575
6 | 1.2004 | 0.00808 | -0.0791 | 148.5644
6.5 | 1.2692 | 0.00857 | -0.0761 | 148.098
7 | 1.333 | 0.00948 | -0.0712 | 140.6118
7.5 | 1.3671 | 0.0124 | -0.0608 | 110.25
8 | 1.3701 | 0.01756 | -0.048 | 78.0239
8.5 | 1.3418 | 0.02251 | -0.0331 | 59.6091
9 | 1.302 | 0.02842 | -0.0218 | 45.8128
9.5 | 1.2633 | 0.03599 | -0.0169 | 35.1014
10 | 1.2211 | 0.04662 | -0.0191 | 26.1926
10.5 | 1.1852 | 0.05995 | -0.0274 | 19.7698
11 | 1.153 | 0.07562 | -0.0388 | 15.2473
11.5 | 1.1263 | 0.09175 | -0.0497 | 12.2757
12 | 1.1023 | 0.10762 | -0.0597 | 10.2425
12.5 | 1.0822 | 0.12291 | -0.0691 | 8.8048
13 | 1.0679 | 0.13766 | -0.0785 | 7.7575

## 145. Re 20M Mach 0.00 (1)
BIGFOIL.COM POLAR EXPORT
HN-350M02
HN-350M02 |  |  |  | Cl Max: | 1.153 | at alpha= | 8.5 | deg
JavaFoil+Calcfoil stall+Eppler ext transition |  |  |  | L/D Max: | 187.246 | at alpha= | 6.5 | deg
Re: | 20000000 |  |  | Cd Min: | 0.00546 | at alpha= | 4.5 | deg
Mach: | 0 |  |  | Cl=0 at alpha= | -3.2759 | deg
|  |  |  | @ Cl=0.1, Cd= | 0.0067629
|  |  |  | @ Cl=0.4, Cd= | 0.0067068
|  |  |  | @ Cl=0.6, Cd= | 0.005884
alpha (deg) | Cl | Cd | Cm | Cl/Cd
-15 | -0.328 | 0.09953 | -0.037 | -3.292
-14.5 | -0.344 | 0.09432 | -0.037 | -3.651
-14 | -0.361 | 0.08893 | -0.038 | -4.062
-13.5 | -0.378 | 0.0837 | -0.039 | -4.513
-13 | -0.393 | 0.07866 | -0.039 | -5.001
-12.5 | -0.409 | 0.07236 | -0.041 | -5.649
-12 | -0.422 | 0.06683 | -0.043 | -6.317
-11.5 | -0.434 | 0.06133 | -0.045 | -7.07
-11 | -0.447 | 0.05124 | -0.05 | -8.726
-10.5 | -0.478 | 0.02766 | -0.06 | -17.294
-10 | -0.529 | 0.00896 | -0.07 | -59.077
-9.5 | -0.527 | 0.00732 | -0.072 | -71.997
-9 | -0.509 | 0.00731 | -0.072 | -69.663
-8.5 | -0.486 | 0.00711 | -0.073 | -68.349
-8 | -0.458 | 0.00731 | -0.073 | -62.585
-7.5 | -0.424 | 0.0071 | -0.073 | -59.713
-7 | -0.386 | 0.0069 | -0.074 | -55.869
-6.5 | -0.343 | 0.0067 | -0.074 | -51.195
-6 | -0.296 | 0.00658 | -0.075 | -45.062
-5.5 | -0.247 | 0.00642 | -0.075 | -38.384
-5 | -0.194 | 0.00631 | -0.075 | -30.741
-4.5 | -0.139 | 0.00622 | -0.076 | -22.39
-4 | -0.083 | 0.00618 | -0.076 | -13.433
-3.5 | -0.026 | 0.0064 | -0.077 | -4.012
-3 | 0.032 | 0.00631 | -0.077 | 5.147
-2.5 | 0.091 | 0.00665 | -0.077 | 13.68
-2 | 0.15 | 0.00739 | -0.078 | 20.263
-1.5 | 0.208 | 0.0071 | -0.078 | 29.355
-1 | 0.267 | 0.00762 | -0.078 | 35.049
-0.5 | 0.326 | 0.00716 | -0.079 | 45.465
0 | 0.384 | 0.00678 | -0.079 | 56.627
0.5 | 0.443 | 0.00651 | -0.079 | 67.99
1 | 0.501 | 0.00623 | -0.08 | 80.49
1.5 | 0.559 | 0.00599 | -0.08 | 93.366
2 | 0.617 | 0.00584 | -0.08 | 105.695
2.5 | 0.675 | 0.0057 | -0.081 | 118.469
3 | 0.733 | 0.00559 | -0.081 | 131.058
3.5 | 0.79 | 0.00553 | -0.081 | 142.95
4 | 0.847 | 0.00549 | -0.082 | 154.295
4.5 | 0.902 | 0.00546 | -0.082 | 165.325
5 | 0.954 | 0.00565 | -0.082 | 168.96
5.5 | 1.003 | 0.00553 | -0.083 | 181.445
6 | 1.046 | 0.00564 | -0.083 | 185.322
6.5 | 1.083 | 0.00578 | -0.083 | 187.246
7 | 1.113 | 0.00604 | -0.084 | 184.203
7.5 | 1.135 | 0.0062 | -0.084 | 183.005
8 | 1.149 | 0.00638 | -0.084 | 180.142
8.5 | 1.153 | 0.00654 | -0.084 | 176.223
9 | 1.148 | 0.00674 | -0.085 | 170.307
9.5 | 1.134 | 0.00693 | -0.085 | 163.695
10 | 1.112 | 0.00711 | -0.085 | 156.329
10.5 | 1.083 | 0.00734 | -0.085 | 147.462
11 | 1.047 | 0.00763 | -0.086 | 137.237
11.5 | 1.006 | 0.00787 | -0.086 | 127.805
12 | 0.956 | 0.01441 | -0.086 | 66.369
12.5 | 0.906 | 0.01545 | -0.086 | 58.641
13 | 0.851 | 0.01682 | -0.085 | 50.572
13.5 | 0.793 | 0.01882 | -0.084 | 42.166

## 146. Re 20M Mach 0.00 (2)
BIGFOIL.COM POLAR EXPORT
HN-350M02
HN-350M02 |  |  |  | Cl Max: | 1.9261 | at alpha= | 18 | deg
XFOIL ncrit=9 |  |  |  | L/D Max: | 151.708 | at alpha= | 8 | deg
Re: | 20000000 |  |  | Cd Min: | 0.05219 | at alpha= | 20 | deg
Mach: | 0 |  |  | Cl=0 at alpha= | -3.15 | deg
|  |  |  | @ Cl=0.1, Cd= | 0.0048057
|  |  |  | @ Cl=0.4, Cd= | 0.0047941
|  |  |  | @ Cl=0.6, Cd= | 0.0050317
alpha (deg) | Cl | Cd | Cm | Cl/Cd
-19 | -1.4967 | 0.03449 | -0.0823 | -43.3952
-18.5 | -1.5125 | 0.02768 | -0.0862 | -54.6423
-18 | -1.5328 | 0.02445 | -0.081 | -62.6912
-17.5 | -1.5173 | 0.02235 | -0.0776 | -67.8881
-17 | -1.4765 | 0.02033 | -0.0782 | -72.6267
-16.5 | -1.4313 | 0.01862 | -0.0789 | -76.869
-16 | -1.3856 | 0.01683 | -0.0795 | -82.3292
-15.5 | -1.3365 | 0.01541 | -0.0801 | -86.7294
-15 | -1.2851 | 0.01419 | -0.0808 | -90.5638
-14.5 | -1.2324 | 0.01303 | -0.0817 | -94.5817
-14 | -1.1779 | 0.01202 | -0.0826 | -97.995
-13.5 | -1.1217 | 0.0112 | -0.0836 | -100.1518
-12.5 | -1.0159 | 0.00983 | -0.0838 | -103.3469
-12 | -0.9638 | 0.00924 | -0.0836 | -104.3074
-11.5 | -0.9107 | 0.00869 | -0.0834 | -104.7986
-11 | -0.8583 | 0.00818 | -0.0831 | -104.9267
-10.5 | -0.8061 | 0.00772 | -0.0826 | -104.4171
-10 | -0.7537 | 0.00733 | -0.0821 | -102.824
-9.5 | -0.701 | 0.00699 | -0.0816 | -100.2861
-9 | -0.6473 | 0.00668 | -0.0813 | -96.9012
-8.5 | -0.5932 | 0.00638 | -0.0811 | -92.9781
-8 | -0.5388 | 0.00613 | -0.0809 | -87.8956
-7.5 | -0.4841 | 0.00585 | -0.0807 | -82.7521
-7 | -0.4291 | 0.0056 | -0.0806 | -76.625
-6.5 | -0.3739 | 0.00546 | -0.0805 | -68.4799
-6 | -0.3183 | 0.00533 | -0.0805 | -59.7186
-5.5 | -0.2628 | 0.00517 | -0.0805 | -50.8317
-5 | -0.2071 | 0.00509 | -0.0805 | -40.6876
-4.5 | -0.1512 | 0.00503 | -0.0805 | -30.0596
-4 | -0.0953 | 0.00495 | -0.0805 | -19.2525
-3.5 | -0.0392 | 0.00489 | -0.0805 | -8.0164
-3 | 0.0168 | 0.00486 | -0.0805 | 3.4568
-2.5 | 0.0727 | 0.00483 | -0.0806 | 15.0518
-2 | 0.1288 | 0.00478 | -0.0806 | 26.9456
-1.5 | 0.1848 | 0.00475 | -0.0807 | 38.9053
-1 | 0.2408 | 0.00475 | -0.0807 | 50.6947
-0.5 | 0.2966 | 0.00473 | -0.0808 | 62.7061
0 | 0.3525 | 0.00476 | -0.0808 | 74.0546
0.5 | 0.4083 | 0.0048 | -0.0809 | 85.0625
1.5 | 0.5195 | 0.00493 | -0.0809 | 105.3753
2 | 0.5749 | 0.005 | -0.081 | 114.98
2.5 | 0.6303 | 0.00507 | -0.081 | 124.3195
3 | 0.6848 | 0.00526 | -0.0809 | 130.1901
3.5 | 0.7396 | 0.00542 | -0.0808 | 136.4576
4 | 0.7936 | 0.00571 | -0.0805 | 138.9842
4.5 | 0.8479 | 0.00596 | -0.0803 | 142.2651
5 | 0.9014 | 0.0063 | -0.08 | 143.0794
5.5 | 0.9553 | 0.00657 | -0.0797 | 145.4033
6 | 1.0085 | 0.00691 | -0.0793 | 145.9479
6.5 | 1.0613 | 0.00727 | -0.0789 | 145.9835
7 | 1.1142 | 0.00756 | -0.0785 | 147.381
7.5 | 1.1665 | 0.00778 | -0.078 | 149.9357
8 | 1.2167 | 0.00802 | -0.077 | 151.7082
8.5 | 1.269 | 0.0084 | -0.0766 | 151.0714
9 | 1.3208 | 0.0088 | -0.0761 | 150.0909
9.5 | 1.3719 | 0.00925 | -0.0755 | 148.3135
10 | 1.4223 | 0.00973 | -0.0748 | 146.1768
10.5 | 1.4714 | 0.01031 | -0.0739 | 142.7158
11.5 | 1.5664 | 0.01166 | -0.0716 | 134.3396
12 | 1.6128 | 0.01235 | -0.0704 | 130.5911
12.5 | 1.6576 | 0.01313 | -0.0689 | 126.2452
13 | 1.7013 | 0.01392 | -0.0673 | 122.2198
13.5 | 1.7423 | 0.01486 | -0.0653 | 117.2476
14 | 1.7827 | 0.01574 | -0.0632 | 113.2592
14.5 | 1.8195 | 0.01677 | -0.0607 | 108.4973
15 | 1.8554 | 0.01768 | -0.058 | 104.9434
15.5 | 1.8793 | 0.01879 | -0.0531 | 100.016
16 | 1.8943 | 0.01999 | -0.047 | 94.7624
16.5 | 1.9081 | 0.02151 | -0.0413 | 88.7076
17 | 1.9161 | 0.02357 | -0.0357 | 81.294
17.5 | 1.9224 | 0.02602 | -0.0309 | 73.8816
18 | 1.9261 | 0.02898 | -0.0267 | 66.4631
18.5 | 1.925 | 0.03276 | -0.0234 | 58.7607
19 | 1.9188 | 0.03758 | -0.0212 | 51.0591
19.5 | 1.9051 | 0.04396 | -0.0205 | 43.3371
20 | 1.8842 | 0.05219 | -0.0218 | 36.1027

## 147. Re 20M Mach 0.10 (1)
BIGFOIL.COM POLAR EXPORT
HN-350M02
HN-350M02 |  |  |  | Cl Max: | 1.148 | at alpha= | 8.5 | deg
JavaFoil+Calcfoil stall+Eppler ext transition |  |  |  | L/D Max: | 185.056 | at alpha= | 6 | deg
Re: | 20000000 |  |  | Cd Min: | 0.00547 | at alpha= | 4.5 | deg
Mach: | 0.1 |  |  | Cl=0 at alpha= | -3.2797 | deg
|  |  |  | @ Cl=0.1, Cd= | 0.0067744
|  |  |  | @ Cl=0.4, Cd= | 0.0067336
|  |  |  | @ Cl=0.6, Cd= | 0.0059034
alpha (deg) | Cl | Cd | Cm | Cl/Cd
-14.5 | -0.309 | 0.09525 | -0.037 | -3.248
-14 | -0.328 | 0.09027 | -0.037 | -3.638
-13.5 | -0.347 | 0.08505 | -0.038 | -4.086
-13 | -0.366 | 0.0799 | -0.039 | -4.58
-12.5 | -0.384 | 0.07453 | -0.04 | -5.148
-12 | -0.401 | 0.0682 | -0.042 | -5.873
-11.5 | -0.415 | 0.06274 | -0.044 | -6.613
-11 | -0.426 | 0.05764 | -0.046 | -7.395
-10.5 | -0.444 | 0.04371 | -0.053 | -10.16
-10 | -0.509 | 0.0104 | -0.069 | -48.958
-9.5 | -0.519 | 0.00746 | -0.072 | -69.539
-9 | -0.504 | 0.00743 | -0.073 | -67.818
-8.5 | -0.483 | 0.00712 | -0.073 | -67.786
-8 | -0.456 | 0.00738 | -0.073 | -61.752
-7.5 | -0.423 | 0.00709 | -0.074 | -59.694
-7 | -0.386 | 0.00691 | -0.074 | -55.796
-6.5 | -0.343 | 0.00675 | -0.075 | -50.884
-6 | -0.297 | 0.00656 | -0.075 | -45.265
-5.5 | -0.247 | 0.00647 | -0.075 | -38.236
-5 | -0.195 | 0.00635 | -0.076 | -30.674
-4.5 | -0.14 | 0.00622 | -0.076 | -22.497
-4 | -0.083 | 0.00617 | -0.077 | -13.53
-3.5 | -0.026 | 0.00643 | -0.077 | -4.011
-3 | 0.033 | 0.0063 | -0.077 | 5.182
-2.5 | 0.091 | 0.00666 | -0.078 | 13.733
-2 | 0.15 | 0.00741 | -0.078 | 20.299
-1.5 | 0.21 | 0.00711 | -0.078 | 29.473
-1 | 0.268 | 0.00763 | -0.079 | 35.207
-0.5 | 0.327 | 0.00718 | -0.079 | 45.608
0 | 0.386 | 0.0068 | -0.079 | 56.791
0.5 | 0.445 | 0.00652 | -0.08 | 68.193
1 | 0.504 | 0.00624 | -0.08 | 80.751
1.5 | 0.562 | 0.006 | -0.08 | 93.653
2 | 0.621 | 0.00585 | -0.081 | 106.022
2.5 | 0.679 | 0.00571 | -0.081 | 118.806
3 | 0.737 | 0.00561 | -0.081 | 131.44
3.5 | 0.794 | 0.00554 | -0.082 | 143.31
4 | 0.851 | 0.0055 | -0.082 | 154.68
4.5 | 0.906 | 0.00547 | -0.082 | 165.699
5 | 0.959 | 0.0057 | -0.083 | 168.253
5.5 | 1.008 | 0.00555 | -0.083 | 181.593
6 | 1.05 | 0.00567 | -0.083 | 185.056
6.5 | 1.086 | 0.00591 | -0.084 | 183.951
7 | 1.115 | 0.00608 | -0.084 | 183.355
7.5 | 1.136 | 0.00625 | -0.084 | 181.77
8 | 1.147 | 0.00643 | -0.085 | 178.354
8.5 | 1.148 | 0.00662 | -0.085 | 173.496
9 | 1.14 | 0.00681 | -0.085 | 167.432
9.5 | 1.121 | 0.007 | -0.085 | 160.086
10 | 1.094 | 0.0072 | -0.086 | 151.982
10.5 | 1.058 | 0.00744 | -0.086 | 142.243
11 | 1.016 | 0.00774 | -0.086 | 131.216
11.5 | 0.966 | 0.0119 | -0.086 | 81.175
12 | 0.912 | 0.0148 | -0.086 | 61.65
12.5 | 0.854 | 0.01593 | -0.086 | 53.631
13 | 0.793 | 0.01762 | -0.085 | 44.975
13.5 | 0.729 | 0.02037 | -0.084 | 35.781

## 148. Re 20M Mach 0.10 (2)
BIGFOIL.COM POLAR EXPORT
HN-350M02
HN-350M02 |  |  |  | Cl Max: | 1.868 | at alpha= | 16.5 | deg
XFOIL ncrit=9 |  |  |  | L/D Max: | 151.76 | at alpha= | 8 | deg
Re: | 20000000 |  |  | Cd Min: | 0.09151 | at alpha= | 20 | deg
Mach: | 0.1 |  |  | Cl=0 at alpha= | -3.1481 | deg
|  |  |  | @ Cl=0.1, Cd= | 0.0048109
|  |  |  | @ Cl=0.4, Cd= | 0.0047925
|  |  |  | @ Cl=0.6, Cd= | 0.0050376
alpha (deg) | Cl | Cd | Cm | Cl/Cd
-18 | -1.4142 | 0.03706 | -0.0826 | -38.1597
-17.5 | -1.4408 | 0.02852 | -0.0885 | -50.5189
-17 | -1.4686 | 0.02504 | -0.0821 | -58.6502
-16.5 | -1.4359 | 0.02215 | -0.0824 | -64.8262
-16 | -1.3937 | 0.01976 | -0.083 | -70.5314
-15.5 | -1.3471 | 0.0178 | -0.0835 | -75.6798
-15 | -1.297 | 0.01617 | -0.0839 | -80.2103
-14.5 | -1.2452 | 0.01456 | -0.0845 | -85.522
-14 | -1.1915 | 0.01313 | -0.0852 | -90.7464
-13.5 | -1.1352 | 0.01199 | -0.086 | -94.6789
-12.5 | -1.0267 | 0.01026 | -0.0861 | -100.0682
-12 | -0.9742 | 0.00959 | -0.0856 | -101.585
-11.5 | -0.9201 | 0.00898 | -0.0853 | -102.461
-11 | -0.867 | 0.00841 | -0.0848 | -103.0916
-10.5 | -0.8142 | 0.0079 | -0.0841 | -103.0633
-10 | -0.761 | 0.00749 | -0.0835 | -101.6021
-9.5 | -0.7076 | 0.00711 | -0.0828 | -99.5218
-9 | -0.6533 | 0.00678 | -0.0824 | -96.3569
-8.5 | -0.5986 | 0.00646 | -0.082 | -92.6625
-7 | -0.4327 | 0.00564 | -0.0813 | -76.7199
-6.5 | -0.377 | 0.00548 | -0.0812 | -68.7956
-5.5 | -0.2649 | 0.00518 | -0.081 | -51.139
-5 | -0.2087 | 0.0051 | -0.081 | -40.9216
-4.5 | -0.1524 | 0.00503 | -0.0809 | -30.2982
-4 | -0.0962 | 0.00496 | -0.0809 | -19.3952
-3.5 | -0.0397 | 0.00489 | -0.081 | -8.1186
-3 | 0.0167 | 0.00486 | -0.081 | 3.4362
-2.5 | 0.073 | 0.00483 | -0.081 | 15.1139
-2 | 0.1294 | 0.00479 | -0.081 | 27.0146
-1.5 | 0.1857 | 0.00475 | -0.0811 | 39.0947
-1 | 0.242 | 0.00475 | -0.0811 | 50.9474
-0.5 | 0.2981 | 0.00473 | -0.0812 | 63.0233
0 | 0.3544 | 0.00476 | -0.0812 | 74.4538
0.5 | 0.4105 | 0.0048 | -0.0813 | 85.5208
1.5 | 0.5223 | 0.00493 | -0.0813 | 105.9432
2 | 0.578 | 0.00501 | -0.0813 | 115.3693
2.5 | 0.6338 | 0.00508 | -0.0813 | 124.7638
3 | 0.6887 | 0.00527 | -0.0812 | 130.6831
3.5 | 0.7438 | 0.00543 | -0.0811 | 136.9797
4 | 0.7981 | 0.00572 | -0.0808 | 139.528
4.5 | 0.8528 | 0.00598 | -0.0806 | 142.6087
5 | 0.9067 | 0.00632 | -0.0802 | 143.4652
5.5 | 0.9609 | 0.00661 | -0.0799 | 145.3707
6 | 1.0146 | 0.00694 | -0.0795 | 146.196
6.5 | 1.0678 | 0.00731 | -0.0789 | 146.0739
7 | 1.1213 | 0.0076 | -0.0785 | 147.5395
7.5 | 1.174 | 0.00783 | -0.0779 | 149.9361
8 | 1.2247 | 0.00807 | -0.0768 | 151.7596
8.5 | 1.2775 | 0.00847 | -0.0763 | 150.8264
9 | 1.3298 | 0.00889 | -0.0757 | 149.5838
9.5 | 1.3814 | 0.00935 | -0.075 | 147.7433
10 | 1.432 | 0.00989 | -0.0741 | 144.7927
10.5 | 1.4807 | 0.0106 | -0.0729 | 139.6887
11 | 1.5294 | 0.01125 | -0.0717 | 135.9467
11.5 | 1.577 | 0.01196 | -0.0704 | 131.8562
12 | 1.6231 | 0.01275 | -0.0688 | 127.302
12.5 | 1.6671 | 0.01367 | -0.0669 | 121.9532
13 | 1.7098 | 0.0146 | -0.0648 | 117.1096
13.5 | 1.7479 | 0.01583 | -0.0621 | 110.4169
14 | 1.786 | 0.01687 | -0.0594 | 105.8684
14.5 | 1.818 | 0.01821 | -0.0558 | 99.8353
15 | 1.8444 | 0.0192 | -0.051 | 96.0625
15.5 | 1.8536 | 0.02076 | -0.0437 | 89.2871
16 | 1.863 | 0.02265 | -0.0375 | 82.2517
16.5 | 1.868 | 0.02507 | -0.0317 | 74.5114
17 | 1.8586 | 0.02888 | -0.0258 | 64.356
17.5 | 1.8492 | 0.03337 | -0.0218 | 55.415
18 | 1.8354 | 0.03911 | -0.0195 | 46.9292
18.5 | 1.8163 | 0.04648 | -0.0194 | 39.077
19 | 1.7839 | 0.05693 | -0.0222 | 31.335
19.5 | 1.7328 | 0.07214 | -0.0292 | 24.02
20 | 1.6708 | 0.09151 | -0.0402 | 18.2581

## 149. Re 20M Mach 0.25 (1)
BIGFOIL.COM POLAR EXPORT
HN-350M02
HN-350M02 |  |  |  | Cl Max: | 1.132 | at alpha= | 7.5 | deg
JavaFoil+Calcfoil stall+Eppler ext transition |  |  |  | L/D Max: | 181.936 | at alpha= | 5.5 | deg
Re: | 20000000 |  |  | Cd Min: | 0.00558 | at alpha= | 4 | deg
Mach: | 0.25 |  |  | Cl=0 at alpha= | -3.2833 | deg
|  |  |  | @ Cl=0.1, Cd= | 0.0067787
|  |  |  | @ Cl=0.4, Cd= | 0.02352
|  |  |  | @ Cl=0.6, Cd= | 0.02352
alpha (deg) | Cl | Cd | Cm | Cl/Cd
-13.5 | -0.058 | 0.08583 | -0.039 | -0.674
-13 | -0.055 | 0.08419 | -0.038 | -0.653
-12.5 | -0.146 | 0.07992 | -0.038 | -1.826
-12 | -0.203 | 0.07494 | -0.039 | -2.714
-11.5 | -0.251 | 0.07034 | -0.039 | -3.567
-11 | -0.293 | 0.06437 | -0.042 | -4.546
-10.5 | -0.328 | 0.05896 | -0.044 | -5.561
-10 | -0.357 | 0.05214 | -0.048 | -6.853
-9.5 | -0.382 | 0.04135 | -0.054 | -9.23
-9 | -0.449 | 0.00903 | -0.073 | -49.655
-8.5 | -0.452 | 0.00751 | -0.075 | -60.084
-8 | -0.437 | 0.00717 | -0.075 | -60.933
-7.5 | -0.414 | 0.00736 | -0.076 | -56.215
-7 | -0.383 | 0.0071 | -0.076 | -53.91
-6.5 | -0.344 | 0.00689 | -0.077 | -50.029
-6 | -0.3 | 0.00668 | -0.077 | -44.942
-5.5 | -0.252 | 0.00655 | -0.077 | -38.403
-5 | -0.199 | 0.00642 | -0.078 | -30.979
-4.5 | -0.143 | 0.0063 | -0.078 | -22.72
-4 | -0.086 | 0.00624 | -0.079 | -13.72
-3.5 | -0.026 | 0.00621 | -0.079 | -4.266
-3 | 0.034 | 0.00635 | -0.079 | 5.276
-2.5 | 0.094 | 0.0067 | -0.08 | 14.021
-2 | 0.155 | 0.0075 | -0.08 | 20.602
-1.5 | 0.215 | 0.00719 | -0.081 | 29.928
-1 | 0.276 | 0.00695 | -0.081 | 39.714
-0.5 | 0.336 | 0.00727 | -0.081 | 46.262
0 | 0.397 | 0.00688 | -0.082 | 57.668
0.5 | 0.457 | 0.00659 | -0.082 | 69.324
1 | 0.517 | 0.0063 | -0.082 | 82.099
1.5 | 0.578 | 0.00607 | -0.083 | 95.201
2 | 0.638 | 0.00591 | -0.083 | 107.968
2.5 | 0.697 | 0.00578 | -0.083 | 120.692
3 | 0.757 | 0.00567 | -0.084 | 133.398
3.5 | 0.816 | 0.00561 | -0.084 | 145.321
4 | 0.874 | 0.00558 | -0.084 | 156.631
4.5 | 0.93 | 0.00568 | -0.085 | 163.844
5 | 0.983 | 0.0058 | -0.085 | 169.474
5.5 | 1.032 | 0.00567 | -0.085 | 181.936
6 | 1.072 | 0.00593 | -0.086 | 180.743
6.5 | 1.103 | 0.00613 | -0.086 | 180.063
7 | 1.124 | 0.00632 | -0.086 | 177.809
7.5 | 1.132 | 0.00653 | -0.087 | 173.504
8 | 1.125 | 0.00673 | -0.087 | 167.263
8.5 | 1.102 | 0.00696 | -0.087 | 158.407
9 | 1.062 | 0.00721 | -0.087 | 147.224
9.5 | 1.004 | 0.00747 | -0.088 | 134.417
10 | 0.93 | 0.00772 | -0.088 | 120.498
10.5 | 0.842 | 0.00817 | -0.088 | 102.948
11 | 0.737 | 0.01467 | -0.088 | 50.231
11.5 | 0.623 | 0.016 | -0.088 | 38.936
12 | 0.5 | 0.01815 | -0.087 | 27.535
12.5 | 0.365 | 0.02352 | -0.084 | 15.509

## 150. Re 20M Mach 0.25 (2)
BIGFOIL.COM POLAR EXPORT
HN-350M02
HN-350M02 |  |  |  | Cl Max: | 1.6216 | at alpha= | 12 | deg
XFOIL ncrit=9 |  |  |  | L/D Max: | 150.939 | at alpha= | 8 | deg
Re: | 20000000 |  |  | Cd Min: | 0.07497 | at alpha= | 15.5 | deg
Mach: | 0.25 |  |  | Cl=0 at alpha= | -99 | deg
|  |  |  | @ Cl=0.1, Cd= | 0.00477
|  |  |  | @ Cl=0.4, Cd= | 0.0047944
|  |  |  | @ Cl=0.6, Cd= | 0.0050357
alpha (deg) | Cl | Cd | Cm | Cl/Cd
0 | 0.3647 | 0.00477 | -0.0833 | 76.457
0.5 | 0.4226 | 0.00481 | -0.0833 | 87.8586
1 | 0.48 | 0.00487 | -0.0833 | 98.5626
1.5 | 0.5379 | 0.00495 | -0.0833 | 108.6667
2 | 0.5953 | 0.00503 | -0.0832 | 118.3499
2.5 | 0.6532 | 0.0051 | -0.0832 | 128.0784
3 | 0.7099 | 0.0053 | -0.0829 | 133.9434
3.5 | 0.7669 | 0.00549 | -0.0827 | 139.6903
4 | 0.8232 | 0.00579 | -0.0822 | 142.1762
4.5 | 0.8802 | 0.00606 | -0.0818 | 145.2475
5 | 0.9361 | 0.00644 | -0.0812 | 145.3571
5.5 | 0.9923 | 0.00677 | -0.0806 | 146.5731
6 | 1.0479 | 0.0072 | -0.0798 | 145.5417
7 | 1.1605 | 0.00783 | -0.0783 | 148.212
7.5 | 1.2156 | 0.00809 | -0.0772 | 150.2596
8 | 1.2694 | 0.00841 | -0.0757 | 150.9394
8.5 | 1.325 | 0.00888 | -0.0746 | 149.2117
9 | 1.3795 | 0.00945 | -0.0732 | 145.9788
9.5 | 1.4319 | 0.01025 | -0.0713 | 139.6976
10 | 1.4828 | 0.01116 | -0.0691 | 132.8674
10.5 | 1.5305 | 0.01234 | -0.0663 | 124.0276
11 | 1.5719 | 0.01403 | -0.0625 | 112.0385
11.5 | 1.6045 | 0.01634 | -0.0575 | 98.1946
12 | 1.6216 | 0.01952 | -0.0504 | 83.0738
13 | 1.6012 | 0.02603 | -0.03 | 61.5136
13.5 | 1.5753 | 0.03104 | -0.022 | 50.7506
14 | 1.558 | 0.03658 | -0.0179 | 42.5916
14.5 | 1.5136 | 0.04648 | -0.0176 | 32.5645
15 | 1.4855 | 0.05706 | -0.0214 | 26.034
15.5 | 1.4278 | 0.07497 | -0.0319 | 19.045

## 151. Re 20M Mach 0.50 (1)
BIGFOIL.COM POLAR EXPORT
HN-350M02
HN-350M02 |  |  |  | Cl Max: | 1.28 | at alpha= | 20 | deg
JavaFoil+Calcfoil stall+Eppler ext transition |  |  |  | L/D Max: | 171.393 | at alpha= | 5.5 | deg
Re: | 20000000 |  |  | Cd Min: | 0.00597 | at alpha= | 4 | deg
Mach: | 0.5 |  |  | Cl=0 at alpha= | -3.2803 | deg
|  |  |  | @ Cl=0.1, Cd= | 0.0065175
|  |  |  | @ Cl=0.4, Cd= | 0.0075231
|  |  |  | @ Cl=0.6, Cd= | 0.0065412
alpha (deg) | Cl | Cd | Cm | Cl/Cd
-20 | -0.875 | 0.17021 | -0.044 | -5.139
-19.5 | -0.849 | 0.16473 | -0.044 | -5.154
-19 | -0.823 | 0.16107 | -0.044 | -5.11
-18.5 | -0.797 | 0.15496 | -0.043 | -5.145
-18 | -0.772 | 0.14532 | -0.044 | -5.314
-17.5 | -0.747 | 0.13725 | -0.044 | -5.446
-17 | -0.721 | 0.13181 | -0.044 | -5.473
-16.5 | -0.696 | 0.12572 | -0.044 | -5.533
-16 | -0.67 | 0.11594 | -0.044 | -5.783
-15.5 | -0.645 | 0.10778 | -0.045 | -5.988
-15 | -0.619 | 0.10322 | -0.044 | -5.997
-14.5 | -0.594 | 0.09497 | -0.046 | -6.259
-14 | -0.572 | 0.08404 | -0.049 | -6.811
-13.5 | -0.553 | 0.07134 | -0.054 | -7.757
-13 | -0.538 | 0.05682 | -0.06 | -9.464
-12.5 | -0.488 | 0.08302 | -0.043 | -5.883
-12 | -0.466 | 0.07233 | -0.048 | -6.437
-11.5 | -0.447 | 0.05881 | -0.055 | -7.606
-11 | -0.445 | 0.03396 | -0.068 | -13.099
-10.5 | -0.386 | 0.0633 | -0.047 | -6.094
-10 | -0.359 | 0.06051 | -0.046 | -5.932
-9.5 | -0.341 | 0.04674 | -0.057 | -7.295
-9 | -0.364 | 0.01074 | -0.08 | -33.918
-8.5 | -0.344 | 0.00841 | -0.084 | -40.87
-8 | -0.253 | 0.04822 | -0.047 | -5.25
-7.5 | -0.246 | 0.02357 | -0.071 | -10.433
-7 | -0.246 | 0.00742 | -0.085 | -33.197
-6.5 | -0.213 | 0.00797 | -0.085 | -26.718
-6 | -0.18 | 0.00747 | -0.086 | -24.148
-5.5 | -0.243 | 0.00719 | -0.087 | -33.833
-5 | -0.209 | 0.0069 | -0.087 | -30.219
-4.5 | -0.155 | 0.00668 | -0.087 | -23.255
-4 | -0.094 | 0.00654 | -0.088 | -14.417
-3.5 | -0.029 | 0.00644 | -0.088 | -4.564
-3 | 0.037 | 0.00636 | -0.089 | 5.866
-2.5 | 0.105 | 0.00653 | -0.089 | 16.052
-2 | 0.173 | 0.00694 | -0.09 | 24.865
-1.5 | 0.241 | 0.00754 | -0.09 | 31.893
-1 | 0.308 | 0.00731 | -0.09 | 42.165
-0.5 | 0.376 | 0.00767 | -0.091 | 48.981
0 | 0.443 | 0.00726 | -0.091 | 61.099
0.5 | 0.511 | 0.00694 | -0.092 | 73.58
1 | 0.578 | 0.00662 | -0.092 | 87.386
1.5 | 0.645 | 0.00638 | -0.092 | 101.165
2 | 0.712 | 0.00621 | -0.093 | 114.596
2.5 | 0.779 | 0.00609 | -0.093 | 127.884
3 | 0.845 | 0.00602 | -0.094 | 140.38
3.5 | 0.91 | 0.00598 | -0.094 | 152.029
4 | 0.973 | 0.00597 | -0.094 | 162.882
4.5 | 1.033 | 0.00607 | -0.095 | 170.18
5 | 1.085 | 0.00639 | -0.095 | 169.83
5.5 | 1.12 | 0.00654 | -0.095 | 171.393
6 | 1.117 | 0.00702 | -0.096 | 159.201
6.5 | 1 | 0.00746 | -0.096 | 134.142
7 | 0.692 | 0.00803 | -0.096 | 86.205
7.5 | 0.726 | 0.00822 | -0.097 | 88.256
8 | 0.756 | 0.01151 | -0.097 | 65.719
8.5 | 0.79 | 0.01178 | -0.097 | 67.071
9 | 0.794 | 0.01888 | -0.094 | 42.065
9.5 | 0.854 | 0.0156 | -0.097 | 54.736
10 | 0.841 | 0.02367 | -0.092 | 35.518
10.5 | 0.913 | 0.01724 | -0.097 | 52.979
11 | 0.914 | 0.02316 | -0.094 | 39.476
11.5 | 0.836 | 0.06356 | -0.072 | 13.157
12 | 0.923 | 0.03946 | -0.086 | 23.4
12.5 | 0.883 | 0.07525 | -0.069 | 11.73
13 | 0.905 | 0.08386 | -0.067 | 10.792
13.5 | 0.917 | 0.10249 | -0.058 | 8.947
14 | 0.945 | 0.11253 | -0.058 | 8.398
14.5 | 0.975 | 0.11599 | -0.061 | 8.406
15 | 1 | 0.12882 | -0.06 | 7.766
15.5 | 1.028 | 0.136 | -0.06 | 7.557
16 | 1.057 | 0.14057 | -0.062 | 7.519
16.5 | 1.087 | 0.14423 | -0.063 | 7.534
17 | 1.111 | 0.16189 | -0.062 | 6.863
17.5 | 1.14 | 0.16543 | -0.063 | 6.89
18 | 1.169 | 0.16922 | -0.064 | 6.906
18.5 | 1.198 | 0.17421 | -0.066 | 6.877
19 | 1.226 | 0.18141 | -0.066 | 6.76
19.5 | 1.251 | 0.20082 | -0.066 | 6.231
20 | 1.28 | 0.20477 | -0.067 | 6.25

## 152. Re 20M Mach 0.50 (2)
BIGFOIL.COM POLAR EXPORT
HN-350M02
HN-350M02 |  |  |  | Cl Max: | 1.2716 | at alpha= | 6.5 | deg
XFOIL ncrit=9 |  |  |  | L/D Max: | 153.446 | at alpha= | 4.5 | deg
Re: | 20000000 |  |  | Cd Min: | 0.00848 | at alpha= | 6.5 | deg
Mach: | 0.5 |  |  | Cl=0 at alpha= | -99 | deg
|  |  |  | @ Cl=0.1, Cd= | 0.00482
|  |  |  | @ Cl=0.4, Cd= | 0.00482
|  |  |  | @ Cl=0.6, Cd= | 0.0050538
alpha (deg) | Cl | Cd | Cm | Cl/Cd
0 | 0.41 | 0.00482 | -0.0921 | 85.0622
0.5 | 0.4758 | 0.00486 | -0.092 | 97.9012
1 | 0.5414 | 0.00491 | -0.0918 | 110.2648
1.5 | 0.6066 | 0.00507 | -0.0914 | 119.645
2 | 0.6726 | 0.00514 | -0.0911 | 130.856
2.5 | 0.7386 | 0.00529 | -0.0906 | 139.6219
3 | 0.8044 | 0.00547 | -0.09 | 147.0567
3.5 | 0.8703 | 0.00575 | -0.089 | 151.3565
4 | 0.9358 | 0.00613 | -0.0877 | 152.6591
4.5 | 1.002 | 0.00653 | -0.0861 | 153.4456
5 | 1.068 | 0.007 | -0.0842 | 152.5714
5.5 | 1.1338 | 0.00757 | -0.0818 | 149.7754
6 | 1.2026 | 0.00799 | -0.0794 | 150.5131
6.5 | 1.2716 | 0.00848 | -0.0764 | 149.9528