## index
index | Re | Mach | Datasource
1 | 50000 | 0 | JavaFoil+Calcfoil stall+Eppler ext transition
2 | 50000 | 0 | XFOIL ncrit=9
3 | 50000 | 0.1 | JavaFoil+Calcfoil stall+Eppler ext transition
4 | 50000 | 0.1 | XFOIL ncrit=9
5 | 50000 | 0.25 | JavaFoil+Calcfoil stall+Eppler ext transition
6 | 50000 | 0.25 | XFOIL ncrit=9
7 | 50000 | 0.5 | JavaFoil+Calcfoil stall+Eppler ext transition
8 | 50000 | 0.5 | XFOIL ncrit=9
9 | 100000 | 0 | JavaFoil+Calcfoil stall+Eppler ext transition
10 | 100000 | 0 | XFOIL ncrit=9
11 | 100000 | 0.1 | JavaFoil+Calcfoil stall+Eppler ext transition
12 | 100000 | 0.1 | XFOIL ncrit=9
13 | 100000 | 0.25 | JavaFoil+Calcfoil stall+Eppler ext transition
14 | 100000 | 0.25 | XFOIL ncrit=9
15 | 100000 | 0.5 | JavaFoil+Calcfoil stall+Eppler ext transition
16 | 100000 | 0.5 | XFOIL ncrit=9
17 | 250000 | 0 | JavaFoil+Calcfoil stall+Eppler ext transition
18 | 250000 | 0 | XFOIL ncrit=9
19 | 250000 | 0.1 | JavaFoil+Calcfoil stall+Eppler ext transition
20 | 250000 | 0.1 | XFOIL ncrit=9
21 | 250000 | 0.25 | JavaFoil+Calcfoil stall+Eppler ext transition
22 | 250000 | 0.25 | XFOIL ncrit=9
23 | 250000 | 0.5 | JavaFoil+Calcfoil stall+Eppler ext transition
24 | 250000 | 0.5 | XFOIL ncrit=9
25 | 500000 | 0 | JavaFoil+Calcfoil stall+Eppler ext transition
26 | 500000 | 0 | XFOIL ncrit=9
27 | 500000 | 0.1 | JavaFoil+Calcfoil stall+Eppler ext transition
28 | 500000 | 0.1 | XFOIL ncrit=9
29 | 500000 | 0.25 | JavaFoil+Calcfoil stall+Eppler ext transition
30 | 500000 | 0.25 | XFOIL ncrit=9
31 | 500000 | 0.5 | JavaFoil+Calcfoil stall+Eppler ext transition
32 | 500000 | 0.5 | XFOIL ncrit=9
33 | 750000 | 0 | JavaFoil+Calcfoil stall+Eppler ext transition
34 | 750000 | 0 | XFOIL ncrit=9
35 | 750000 | 0.1 | JavaFoil+Calcfoil stall+Eppler ext transition
36 | 750000 | 0.1 | XFOIL ncrit=9
37 | 750000 | 0.25 | JavaFoil+Calcfoil stall+Eppler ext transition
38 | 750000 | 0.25 | XFOIL ncrit=9
39 | 750000 | 0.5 | JavaFoil+Calcfoil stall+Eppler ext transition
40 | 750000 | 0.5 | XFOIL ncrit=9
41 | 1000000 | 0 | JavaFoil+Calcfoil stall+Eppler ext transition
42 | 1000000 | 0 | XFOIL ncrit=9
43 | 1000000 | 0.1 | JavaFoil+Calcfoil stall+Eppler ext transition
44 | 1000000 | 0.1 | XFOIL ncrit=9
45 | 1000000 | 0.25 | JavaFoil+Calcfoil stall+Eppler ext transition
46 | 1000000 | 0.25 | XFOIL ncrit=9
47 | 1000000 | 0.5 | JavaFoil+Calcfoil stall+Eppler ext transition
48 | 1000000 | 0.5 | XFOIL ncrit=9
49 | 2000000 | 0 | JavaFoil+Calcfoil stall+Eppler ext transition
50 | 2000000 | 0 | XFOIL ncrit=9
51 | 2000000 | 0.1 | JavaFoil+Calcfoil stall+Eppler ext transition
52 | 2000000 | 0.1 | XFOIL ncrit=9
53 | 2000000 | 0.25 | JavaFoil+Calcfoil stall+Eppler ext transition
54 | 2000000 | 0.25 | XFOIL ncrit=9
55 | 2000000 | 0.5 | JavaFoil+Calcfoil stall+Eppler ext transition
56 | 2000000 | 0.5 | XFOIL ncrit=9
57 | 3000000 | 0 | JavaFoil+Calcfoil stall+Eppler ext transition
58 | 3000000 | 0 | XFOIL ncrit=9
59 | 3000000 | 0.1 | JavaFoil+Calcfoil stall+Eppler ext transition
60 | 3000000 | 0.1 | XFOIL ncrit=9
61 | 3000000 | 0.25 | JavaFoil+Calcfoil stall+Eppler ext transition
62 | 3000000 | 0.25 | XFOIL ncrit=9
63 | 3000000 | 0.5 | JavaFoil+Calcfoil stall+Eppler ext transition
64 | 3000000 | 0.5 | XFOIL ncrit=9
65 | 4000000 | 0 | JavaFoil+Calcfoil stall+Eppler ext transition
66 | 4000000 | 0 | XFOIL ncrit=9
67 | 4000000 | 0.1 | JavaFoil+Calcfoil stall+Eppler ext transition
68 | 4000000 | 0.1 | XFOIL ncrit=9
69 | 4000000 | 0.25 | JavaFoil+Calcfoil stall+Eppler ext transition
70 | 4000000 | 0.25 | XFOIL ncrit=9
71 | 4000000 | 0.5 | JavaFoil+Calcfoil stall+Eppler ext transition
72 | 4000000 | 0.5 | XFOIL ncrit=9
73 | 5000000 | 0 | JavaFoil+Calcfoil stall+Eppler ext transition
74 | 5000000 | 0 | XFOIL ncrit=9
75 | 5000000 | 0.1 | JavaFoil+Calcfoil stall+Eppler ext transition
76 | 5000000 | 0.1 | XFOIL ncrit=9
77 | 5000000 | 0.25 | JavaFoil+Calcfoil stall+Eppler ext transition
78 | 5000000 | 0.25 | XFOIL ncrit=9
79 | 5000000 | 0.5 | JavaFoil+Calcfoil stall+Eppler ext transition
80 | 5000000 | 0.5 | XFOIL ncrit=9
81 | 6000000 | 0 | JavaFoil+Calcfoil stall+Eppler ext transition
82 | 6000000 | 0 | XFOIL ncrit=9
83 | 6000000 | 0.1 | JavaFoil+Calcfoil stall+Eppler ext transition
84 | 6000000 | 0.1 | XFOIL ncrit=9
85 | 6000000 | 0.25 | JavaFoil+Calcfoil stall+Eppler ext transition
86 | 6000000 | 0.25 | XFOIL ncrit=9
87 | 6000000 | 0.5 | JavaFoil+Calcfoil stall+Eppler ext transition
88 | 6000000 | 0.5 | XFOIL ncrit=9
89 | 7000000 | 0 | JavaFoil+Calcfoil stall+Eppler ext transition
90 | 7000000 | 0 | XFOIL ncrit=9
91 | 7000000 | 0.1 | JavaFoil+Calcfoil stall+Eppler ext transition
92 | 7000000 | 0.1 | XFOIL ncrit=9
93 | 7000000 | 0.25 | JavaFoil+Calcfoil stall+Eppler ext transition
94 | 7000000 | 0.25 | XFOIL ncrit=9
95 | 7000000 | 0.5 | JavaFoil+Calcfoil stall+Eppler ext transition
96 | 7000000 | 0.5 | XFOIL ncrit=9
97 | 8000000 | 0 | JavaFoil+Calcfoil stall+Eppler ext transition
98 | 8000000 | 0 | XFOIL ncrit=9
99 | 8000000 | 0.1 | JavaFoil+Calcfoil stall+Eppler ext transition
100 | 8000000 | 0.1 | XFOIL ncrit=9
101 | 8000000 | 0.25 | JavaFoil+Calcfoil stall+Eppler ext transition
102 | 8000000 | 0.25 | XFOIL ncrit=9
103 | 8000000 | 0.5 | JavaFoil+Calcfoil stall+Eppler ext transition
104 | 8000000 | 0.5 | XFOIL ncrit=9
105 | 10000000 | 0 | JavaFoil+Calcfoil stall+Eppler ext transition
106 | 10000000 | 0 | XFOIL ncrit=9
107 | 10000000 | 0.1 | JavaFoil+Calcfoil stall+Eppler ext transition
108 | 10000000 | 0.1 | XFOIL ncrit=9
109 | 10000000 | 0.25 | JavaFoil+Calcfoil stall+Eppler ext transition
110 | 10000000 | 0.25 | XFOIL ncrit=9
111 | 10000000 | 0.5 | JavaFoil+Calcfoil stall+Eppler ext transition
112 | 10000000 | 0.5 | XFOIL ncrit=9
113 | 12000000 | 0 | JavaFoil+Calcfoil stall+Eppler ext transition
114 | 12000000 | 0 | XFOIL ncrit=9
115 | 12000000 | 0.1 | JavaFoil+Calcfoil stall+Eppler ext transition
116 | 12000000 | 0.1 | XFOIL ncrit=9
117 | 12000000 | 0.25 | JavaFoil+Calcfoil stall+Eppler ext transition
118 | 12000000 | 0.25 | XFOIL ncrit=9
119 | 12000000 | 0.5 | JavaFoil+Calcfoil stall+Eppler ext transition
120 | 12000000 | 0.5 | XFOIL ncrit=9
121 | 14000000 | 0 | JavaFoil+Calcfoil stall+Eppler ext transition
122 | 14000000 | 0 | XFOIL ncrit=9
123 | 14000000 | 0.1 | JavaFoil+Calcfoil stall+Eppler ext transition
124 | 14000000 | 0.1 | XFOIL ncrit=9
125 | 14000000 | 0.25 | JavaFoil+Calcfoil stall+Eppler ext transition
126 | 14000000 | 0.25 | XFOIL ncrit=9
127 | 14000000 | 0.5 | JavaFoil+Calcfoil stall+Eppler ext transition
128 | 14000000 | 0.5 | XFOIL ncrit=9
129 | 16000000 | 0 | JavaFoil+Calcfoil stall+Eppler ext transition
130 | 16000000 | 0 | XFOIL ncrit=9
131 | 16000000 | 0.1 | JavaFoil+Calcfoil stall+Eppler ext transition
132 | 16000000 | 0.1 | XFOIL ncrit=9
133 | 16000000 | 0.25 | JavaFoil+Calcfoil stall+Eppler ext transition
134 | 16000000 | 0.25 | XFOIL ncrit=9
135 | 16000000 | 0.5 | JavaFoil+Calcfoil stall+Eppler ext transition
136 | 16000000 | 0.5 | XFOIL ncrit=9
137 | 18000000 | 0 | JavaFoil+Calcfoil stall+Eppler ext transition
138 | 18000000 | 0 | XFOIL ncrit=9
139 | 18000000 | 0.1 | JavaFoil+Calcfoil stall+Eppler ext transition
140 | 18000000 | 0.1 | XFOIL ncrit=9
141 | 18000000 | 0.25 | JavaFoil+Calcfoil stall+Eppler ext transition
142 | 18000000 | 0.25 | XFOIL ncrit=9
143 | 18000000 | 0.5 | JavaFoil+Calcfoil stall+Eppler ext transition
144 | 18000000 | 0.5 | XFOIL ncrit=9
145 | 20000000 | 0 | JavaFoil+Calcfoil stall+Eppler ext transition
146 | 20000000 | 0 | XFOIL ncrit=9
147 | 20000000 | 0.1 | JavaFoil+Calcfoil stall+Eppler ext transition
148 | 20000000 | 0.1 | XFOIL ncrit=9
149 | 20000000 | 0.25 | JavaFoil+Calcfoil stall+Eppler ext transition
150 | 20000000 | 0.25 | XFOIL ncrit=9
151 | 20000000 | 0.5 | JavaFoil+Calcfoil stall+Eppler ext transition
152 | 20000000 | 0.5 | XFOIL ncrit=9

## 1. Re 50k Mach 0.00 (1)
BIGFOIL.COM POLAR EXPORT
GA 35-014
GA 35-014 |  |  |  | Cl Max: | 0.951 | at alpha= | 13.5 | deg
JavaFoil+Calcfoil stall+Eppler ext transition |  |  |  | L/D Max: | 30.672 | at alpha= | 6 | deg
Re: | 50000 |  |  | Cd Min: | 0.01778 | at alpha= | 0 | deg
Mach: | 0 |  |  | Cl=0 at alpha= | 0 | deg
|  |  |  | @ Cl=0.1, Cd= | 0.018066
|  |  |  | @ Cl=0.4, Cd= | 0.01974
|  |  |  | @ Cl=0.6, Cd= | 0.021593
alpha (deg) | Cl | Cd | Cm | Cl/Cd
-19 | -0.823 | 0.30494 | 0.009 | -2.698
-18.5 | -0.842 | 0.27633 | 0.009 | -3.049
-18 | -0.861 | 0.26189 | 0.009 | -3.288
-17.5 | -0.879 | 0.24878 | 0.008 | -3.532
-17 | -0.895 | 0.22683 | 0.008 | -3.946
-16.5 | -0.91 | 0.21399 | 0.008 | -4.252
-16 | -0.923 | 0.19473 | 0.008 | -4.738
-15.5 | -0.934 | 0.18548 | 0.007 | -5.033
-15 | -0.942 | 0.16941 | 0.007 | -5.561
-14.5 | -0.948 | 0.15896 | 0.007 | -5.963
-14 | -0.951 | 0.14863 | 0.007 | -6.399
-13.5 | -0.951 | 0.13621 | 0.007 | -6.984
-13 | -0.948 | 0.12399 | 0.006 | -7.648
-12.5 | -0.942 | 0.11557 | 0.006 | -8.151
-12 | -0.932 | 0.10647 | 0.006 | -8.756
-11.5 | -0.919 | 0.09917 | 0.006 | -9.268
-11 | -0.902 | 0.09117 | 0.006 | -9.899
-10.5 | -0.882 | 0.08559 | 0.005 | -10.311
-10 | -0.859 | 0.079 | 0.005 | -10.875
-9.5 | -0.833 | 0.0736 | 0.005 | -11.314
-9 | -0.803 | 0.06797 | 0.005 | -11.817
-8.5 | -0.771 | 0.06314 | 0.005 | -12.21
-8 | -0.737 | 0.05884 | 0.005 | -12.533
-7.5 | -0.701 | 0.05513 | 0.005 | -12.722
-7 | -0.661 | 0.05284 | 0.005 | -12.518
-6.5 | -0.623 | 0.0499 | 0.005 | -12.486
-6 | -0.692 | 0.02255 | 0.009 | -30.672
-5.5 | -0.641 | 0.02263 | 0.008 | -28.317
-5 | -0.588 | 0.02129 | 0.007 | -27.622
-4.5 | -0.516 | 0.02123 | 0.006 | -24.283
-4 | -0.461 | 0.02049 | 0.006 | -22.504
-3.5 | -0.406 | 0.0198 | 0.005 | -20.491
-3 | -0.35 | 0.01924 | 0.004 | -18.167
-2.5 | -0.292 | 0.01878 | 0.004 | -15.571
-2 | -0.235 | 0.01839 | 0.003 | -12.778
-1.5 | -0.177 | 0.01806 | 0.002 | -9.799
-1 | -0.118 | 0.01814 | 0.001 | -6.531
-0.5 | -0.06 | 0.0179 | 0.001 | -3.324
0 | 0 | 0.01778 | 0 | 0
0.5 | 0.06 | 0.0179 | -0.001 | 3.324
1 | 0.118 | 0.01814 | -0.001 | 6.531
1.5 | 0.177 | 0.01806 | -0.002 | 9.799
2 | 0.235 | 0.01839 | -0.003 | 12.778
2.5 | 0.292 | 0.01878 | -0.004 | 15.571
3 | 0.35 | 0.01924 | -0.004 | 18.167
3.5 | 0.406 | 0.0198 | -0.005 | 20.491
4 | 0.461 | 0.02049 | -0.006 | 22.504
4.5 | 0.516 | 0.02123 | -0.006 | 24.283
5 | 0.588 | 0.02129 | -0.007 | 27.622
5.5 | 0.641 | 0.02263 | -0.008 | 28.317
6 | 0.692 | 0.02255 | -0.009 | 30.672
6.5 | 0.623 | 0.0499 | -0.005 | 12.486
7 | 0.661 | 0.05284 | -0.005 | 12.518
7.5 | 0.701 | 0.05513 | -0.005 | 12.722
8 | 0.737 | 0.05884 | -0.005 | 12.533
8.5 | 0.771 | 0.06314 | -0.005 | 12.21
9 | 0.803 | 0.06797 | -0.005 | 11.817
9.5 | 0.833 | 0.0736 | -0.005 | 11.314
10 | 0.859 | 0.079 | -0.005 | 10.875
10.5 | 0.882 | 0.08559 | -0.005 | 10.311
11 | 0.902 | 0.09117 | -0.006 | 9.899
11.5 | 0.919 | 0.09917 | -0.006 | 9.268
12 | 0.932 | 0.10647 | -0.006 | 8.756
12.5 | 0.942 | 0.11557 | -0.006 | 8.151
13 | 0.948 | 0.12399 | -0.006 | 7.648
13.5 | 0.951 | 0.13621 | -0.007 | 6.984
14 | 0.951 | 0.14863 | -0.007 | 6.399
14.5 | 0.948 | 0.15896 | -0.007 | 5.963
15 | 0.942 | 0.16941 | -0.007 | 5.561
15.5 | 0.934 | 0.18548 | -0.007 | 5.033
16 | 0.923 | 0.19473 | -0.008 | 4.738
16.5 | 0.91 | 0.21399 | -0.008 | 4.252
17 | 0.895 | 0.22683 | -0.008 | 3.946
17.5 | 0.879 | 0.24878 | -0.008 | 3.532
18 | 0.861 | 0.26189 | -0.009 | 3.288
18.5 | 0.842 | 0.27633 | -0.009 | 3.049

## 2. Re 50k Mach 0.00 (2)
BIGFOIL.COM POLAR EXPORT
GA 35-014
GA 35-014 |  |  |  | Cl Max: | 0.9194 | at alpha= | 10 | deg
XFOIL ncrit=9 |  |  |  | L/D Max: | 26.8249 | at alpha= | 7 | deg
Re: | 50000 |  |  | Cd Min: | 0.18393 | at alpha= | 15 | deg
Mach: | 0 |  |  | Cl=0 at alpha= | -0.00084818 | deg
|  |  |  | @ Cl=0.1, Cd= | 0.034469
|  |  |  | @ Cl=0.4, Cd= | 0.042727
|  |  |  | @ Cl=0.6, Cd= | 0.03727
alpha (deg) | Cl | Cd | Cm | Cl/Cd
-15 | -0.6485 | 0.18372 | 0.0357 | -3.5298
-14.5 | -0.6539 | 0.18053 | 0.0316 | -3.6221
-14 | -0.6345 | 0.17221 | 0.0296 | -3.6845
-13.5 | -0.6232 | 0.16487 | 0.0274 | -3.7799
-13 | -0.6155 | 0.158 | 0.0252 | -3.8956
-12.5 | -0.5852 | 0.14803 | 0.024 | -3.9533
-12 | -0.5828 | 0.14116 | 0.0217 | -4.1286
-11.5 | -0.746 | 0.09348 | -0.0184 | -7.9803
-11 | -0.7816 | 0.07953 | -0.0246 | -9.8277
-10.5 | -0.9069 | 0.06777 | -0.0257 | -13.382
-10 | -0.9193 | 0.05954 | -0.0234 | -15.44
-9.5 | -0.9028 | 0.05151 | -0.0218 | -17.5267
-9 | -0.8784 | 0.04544 | -0.0197 | -19.331
-8.5 | -0.8419 | 0.03974 | -0.0181 | -21.1852
-8 | -0.7954 | 0.03499 | -0.0169 | -22.7322
-7.5 | -0.7394 | 0.03074 | -0.0161 | -24.0534
-7 | -0.7123 | 0.02655 | -0.0118 | -26.8286
-6.5 | -0.711 | 0.0271 | 0.0012 | -26.2362
-6 | -0.6267 | 0.0359 | 0.0123 | -17.4568
-5.5 | -0.4927 | 0.04283 | 0.0158 | -11.5036
-5 | -0.4059 | 0.04299 | 0.0145 | -9.4417
-4.5 | -0.3776 | 0.04181 | 0.0178 | -9.0313
-4 | -0.3529 | 0.04067 | 0.0212 | -8.6772
-3.5 | -0.3701 | 0.03951 | 0.0295 | -9.3672
-3 | -0.3556 | 0.03832 | 0.033 | -9.2797
-2.5 | -0.3579 | 0.03703 | 0.0386 | -9.6651
-2 | -0.3225 | 0.03597 | 0.0381 | -8.9658
-1.5 | -0.3112 | 0.03491 | 0.041 | -8.9144
-1 | -0.2357 | 0.03444 | 0.0328 | -6.8438
-0.5 | -0.1177 | 0.03446 | 0.0164 | -3.4156
0 | 0.0002 | 0.03452 | 0 | 0.0057937
0.5 | 0.118 | 0.03446 | -0.0164 | 3.4243
1 | 0.2357 | 0.03444 | -0.0328 | 6.8438
1.5 | 0.3114 | 0.0349 | -0.0411 | 8.9226
2 | 0.3227 | 0.03597 | -0.0381 | 8.9714
2.5 | 0.3567 | 0.03703 | -0.0384 | 9.6327
3 | 0.3557 | 0.03831 | -0.033 | 9.2848
3.5 | 0.3691 | 0.03951 | -0.0294 | 9.3419
4 | 0.3529 | 0.04066 | -0.0212 | 8.6793
4.5 | 0.3774 | 0.04181 | -0.0178 | 9.0265
5 | 0.406 | 0.04297 | -0.0145 | 9.4485
5.5 | 0.4934 | 0.04282 | -0.0159 | 11.5227
6 | 0.6267 | 0.03588 | -0.0122 | 17.4666
6.5 | 0.7111 | 0.02709 | -0.0012 | 26.2495
7 | 0.7122 | 0.02655 | 0.0118 | 26.8249
7.5 | 0.7392 | 0.03073 | 0.0161 | 24.0547
8 | 0.7953 | 0.03498 | 0.0169 | 22.7358
8.5 | 0.8417 | 0.03974 | 0.0181 | 21.1802
9 | 0.8783 | 0.04543 | 0.0197 | 19.333
9.5 | 0.9033 | 0.05147 | 0.0218 | 17.55
10 | 0.9194 | 0.05952 | 0.0234 | 15.4469
10.5 | 0.9074 | 0.06778 | 0.0257 | 13.3874
11 | 0.7818 | 0.07951 | 0.0247 | 9.8327
11.5 | 0.7457 | 0.09357 | 0.0183 | 7.9694
12 | 0.5838 | 0.14123 | -0.0218 | 4.1337
12.5 | 0.5882 | 0.14827 | -0.0239 | 3.9671
13 | 0.6161 | 0.15811 | -0.0252 | 3.8967
13.5 | 0.6244 | 0.16502 | -0.0274 | 3.7838
14 | 0.6365 | 0.17247 | -0.0296 | 3.6905
14.5 | 0.6547 | 0.18063 | -0.0317 | 3.6245
15 | 0.6496 | 0.18393 | -0.0356 | 3.5318

## 3. Re 50k Mach 0.10 (1)
BIGFOIL.COM POLAR EXPORT
GA 35-014
GA 35-014 |  |  |  | Cl Max: | 0.937 | at alpha= | 13 | deg
JavaFoil+Calcfoil stall+Eppler ext transition |  |  |  | L/D Max: | 29.272 | at alpha= | 6 | deg
Re: | 50000 |  |  | Cd Min: | 0.01782 | at alpha= | 0 | deg
Mach: | 0.1 |  |  | Cl=0 at alpha= | 0 | deg
|  |  |  | @ Cl=0.1, Cd= | 0.018116
|  |  |  | @ Cl=0.4, Cd= | 0.019851
|  |  |  | @ Cl=0.6, Cd= | 0.021624
alpha (deg) | Cl | Cd | Cm | Cl/Cd
-18.5 | -0.793 | 0.29861 | 0.009 | -2.656
-18 | -0.815 | 0.28135 | 0.009 | -2.898
-17.5 | -0.837 | 0.26253 | 0.008 | -3.187
-17 | -0.857 | 0.23789 | 0.008 | -3.601
-16.5 | -0.875 | 0.22495 | 0.008 | -3.89
-16 | -0.892 | 0.2039 | 0.008 | -4.373
-15.5 | -0.906 | 0.19255 | 0.008 | -4.706
-15 | -0.918 | 0.17194 | 0.007 | -5.34
-14.5 | -0.927 | 0.16555 | 0.007 | -5.601
-14 | -0.934 | 0.15105 | 0.007 | -6.181
-13.5 | -0.937 | 0.13768 | 0.007 | -6.805
-13 | -0.937 | 0.13148 | 0.006 | -7.123
-12.5 | -0.933 | 0.11627 | 0.006 | -8.023
-12 | -0.925 | 0.10727 | 0.006 | -8.627
-11.5 | -0.914 | 0.1016 | 0.006 | -8.998
-11 | -0.899 | 0.09324 | 0.006 | -9.645
-10.5 | -0.881 | 0.08581 | 0.005 | -10.263
-10 | -0.859 | 0.08049 | 0.005 | -10.669
-9.5 | -0.833 | 0.07469 | 0.005 | -11.155
-9 | -0.804 | 0.06818 | 0.005 | -11.798
-8.5 | -0.773 | 0.06385 | 0.005 | -12.103
-8 | -0.739 | 0.05919 | 0.005 | -12.49
-7.5 | -0.704 | 0.05539 | 0.005 | -12.705
-7 | -0.664 | 0.05386 | 0.005 | -12.327
-6.5 | -0.625 | 0.05032 | 0.005 | -12.418
-6 | -0.694 | 0.02372 | 0.009 | -29.272
-5.5 | -0.643 | 0.0228 | 0.008 | -28.216
-5 | -0.59 | 0.02135 | 0.007 | -27.648
-4.5 | -0.518 | 0.02133 | 0.006 | -24.274
-4 | -0.463 | 0.02058 | 0.006 | -22.508
-3.5 | -0.407 | 0.01993 | 0.005 | -20.447
-3 | -0.351 | 0.0193 | 0.004 | -18.186
-2.5 | -0.294 | 0.01882 | 0.004 | -15.611
-2 | -0.236 | 0.01844 | 0.003 | -12.796
-1.5 | -0.178 | 0.0181 | 0.002 | -9.818
-1 | -0.119 | 0.01819 | 0.001 | -6.54
-0.5 | -0.06 | 0.01796 | 0.001 | -3.328
0 | 0 | 0.01782 | 0 | 0
0.5 | 0.06 | 0.01796 | -0.001 | 3.328
1 | 0.119 | 0.01819 | -0.001 | 6.54
1.5 | 0.178 | 0.0181 | -0.002 | 9.818
2 | 0.236 | 0.01844 | -0.003 | 12.796
2.5 | 0.294 | 0.01882 | -0.004 | 15.611
3 | 0.351 | 0.0193 | -0.004 | 18.186
3.5 | 0.407 | 0.01993 | -0.005 | 20.447
4 | 0.463 | 0.02058 | -0.006 | 22.508
4.5 | 0.518 | 0.02133 | -0.006 | 24.274
5 | 0.59 | 0.02135 | -0.007 | 27.648
5.5 | 0.643 | 0.0228 | -0.008 | 28.216
6 | 0.694 | 0.02372 | -0.009 | 29.272
6.5 | 0.625 | 0.05032 | -0.005 | 12.418
7 | 0.664 | 0.05386 | -0.005 | 12.327
7.5 | 0.704 | 0.05539 | -0.005 | 12.705
8 | 0.739 | 0.05919 | -0.005 | 12.49
8.5 | 0.773 | 0.06385 | -0.005 | 12.103
9 | 0.804 | 0.06818 | -0.005 | 11.798
9.5 | 0.833 | 0.07469 | -0.005 | 11.155
10 | 0.859 | 0.08049 | -0.005 | 10.669
10.5 | 0.881 | 0.08581 | -0.005 | 10.263
11 | 0.899 | 0.09324 | -0.006 | 9.645
11.5 | 0.914 | 0.1016 | -0.006 | 8.998
12 | 0.925 | 0.10727 | -0.006 | 8.627
12.5 | 0.933 | 0.11627 | -0.006 | 8.023
13 | 0.937 | 0.13148 | -0.006 | 7.123
13.5 | 0.937 | 0.13768 | -0.007 | 6.805
14 | 0.934 | 0.15105 | -0.007 | 6.181
14.5 | 0.927 | 0.16555 | -0.007 | 5.601
15 | 0.918 | 0.17194 | -0.007 | 5.34
15.5 | 0.906 | 0.19255 | -0.007 | 4.706
16 | 0.892 | 0.2039 | -0.008 | 4.373
16.5 | 0.875 | 0.22495 | -0.008 | 3.89
17 | 0.857 | 0.23789 | -0.008 | 3.601
17.5 | 0.837 | 0.26253 | -0.008 | 3.187
18 | 0.815 | 0.28135 | -0.009 | 2.898

## 4. Re 50k Mach 0.10 (2)
BIGFOIL.COM POLAR EXPORT
GA 35-014
GA 35-014 |  |  |  | Cl Max: | 0.9155 | at alpha= | 10 | deg
XFOIL ncrit=9 |  |  |  | L/D Max: | 26.6754 | at alpha= | 6.5 | deg
Re: | 50000 |  |  | Cd Min: | 0.18418 | at alpha= | 15 | deg
Mach: | 0.1 |  |  | Cl=0 at alpha= | 0 | deg
|  |  |  | @ Cl=0.1, Cd= | 0.034693
|  |  |  | @ Cl=0.4, Cd= | 0.043093
|  |  |  | @ Cl=0.6, Cd= | 0.036619
alpha (deg) | Cl | Cd | Cm | Cl/Cd
-15 | -0.6471 | 0.184 | 0.0361 | -3.5168
-14.5 | -0.6549 | 0.18128 | 0.0318 | -3.6126
-14 | -0.636 | 0.17305 | 0.0297 | -3.6752
-13.5 | -0.6186 | 0.16472 | 0.0277 | -3.7555
-13 | -0.6129 | 0.15825 | 0.0253 | -3.873
-12.5 | -0.5835 | 0.14843 | 0.0241 | -3.9311
-12 | -0.5826 | 0.14177 | 0.0217 | -4.1095
-11.5 | -0.6474 | 0.11198 | -0.0014 | -5.7814
-11 | -0.7669 | 0.0814 | -0.0238 | -9.4214
-10.5 | -0.9016 | 0.069 | -0.0263 | -13.0667
-10 | -0.9153 | 0.06065 | -0.0242 | -15.0915
-9.5 | -0.8971 | 0.05252 | -0.0229 | -17.0811
-9 | -0.8779 | 0.04628 | -0.0206 | -18.9693
-8.5 | -0.8438 | 0.0404 | -0.0188 | -20.8861
-8 | -0.7978 | 0.03551 | -0.0176 | -22.4669
-7.5 | -0.7437 | 0.03125 | -0.0166 | -23.7984
-7 | -0.711 | 0.02709 | -0.0129 | -26.2458
-6.5 | -0.7125 | 0.02672 | -0.0004 | -26.6654
-6 | -0.6601 | 0.03322 | 0.0116 | -19.8706
-5.5 | -0.4807 | 0.04335 | 0.0143 | -11.0888
-5 | -0.403 | 0.04322 | 0.0138 | -9.3244
-4.5 | -0.3672 | 0.04204 | 0.0163 | -8.7345
-4 | -0.3529 | 0.0409 | 0.0209 | -8.6284
-3.5 | -0.3993 | 0.03973 | 0.0334 | -10.0503
-3 | -0.3547 | 0.03855 | 0.0327 | -9.201
-2.5 | -0.3745 | 0.0372 | 0.0409 | -10.0672
-2 | -0.3262 | 0.03618 | 0.0385 | -9.016
-1.5 | -0.3086 | 0.03516 | 0.0405 | -8.777
-1 | -0.2348 | 0.0347 | 0.0325 | -6.7666
-0.5 | -0.1144 | 0.03469 | 0.0157 | -3.2978
0 | 0 | 0.03478 | 0 | 0
0.5 | 0.1148 | 0.03468 | -0.0158 | 3.3103
1 | 0.2348 | 0.03469 | -0.0325 | 6.7685
1.5 | 0.3085 | 0.03515 | -0.0405 | 8.7767
2 | 0.3265 | 0.03618 | -0.0386 | 9.0243
2.5 | 0.3731 | 0.03721 | -0.0407 | 10.0269
3 | 0.3545 | 0.03855 | -0.0327 | 9.1958
3.5 | 0.4003 | 0.03973 | -0.0335 | 10.0755
4 | 0.3527 | 0.04089 | -0.0209 | 8.6256
4.5 | 0.3672 | 0.04203 | -0.0162 | 8.7366
5 | 0.4033 | 0.0432 | -0.0138 | 9.3356
5.5 | 0.4805 | 0.04337 | -0.0143 | 11.0791
6 | 0.66 | 0.03323 | -0.0116 | 19.8616
6.5 | 0.7125 | 0.02671 | 0.0004 | 26.6754
7 | 0.7109 | 0.02708 | 0.0129 | 26.2518
7.5 | 0.7435 | 0.03124 | 0.0166 | 23.7996
8 | 0.7977 | 0.0355 | 0.0176 | 22.4704
8.5 | 0.8436 | 0.0404 | 0.0189 | 20.8812
9 | 0.8777 | 0.04626 | 0.0206 | 18.9732
9.5 | 0.8976 | 0.05247 | 0.0229 | 17.1069
10 | 0.9155 | 0.06063 | 0.0243 | 15.0998
11 | 0.7671 | 0.08138 | 0.0238 | 9.4261
11.5 | 0.5609 | 0.13282 | -0.0201 | 4.223
12.5 | 0.5862 | 0.14864 | -0.0241 | 3.9438
13 | 0.616 | 0.15873 | -0.0253 | 3.8808
13.5 | 0.6197 | 0.16484 | -0.0278 | 3.7594
14 | 0.638 | 0.17331 | -0.0297 | 3.6813
14.5 | 0.6552 | 0.18125 | -0.0319 | 3.6149
15 | 0.648 | 0.18418 | -0.0361 | 3.5183

## 5. Re 50k Mach 0.25 (1)
BIGFOIL.COM POLAR EXPORT
GA 35-014
GA 35-014 |  |  |  | Cl Max: | 0.868 | at alpha= | 11.5 | deg
JavaFoil+Calcfoil stall+Eppler ext transition |  |  |  | L/D Max: | 28.753 | at alpha= | 6 | deg
Re: | 50000 |  |  | Cd Min: | 0.01813 | at alpha= | 0 | deg
Mach: | 0.25 |  |  | Cl=0 at alpha= | 0 | deg
|  |  |  | @ Cl=0.1, Cd= | 0.018417
|  |  |  | @ Cl=0.4, Cd= | 0.020349
|  |  |  | @ Cl=0.6, Cd= | 0.33954
alpha (deg) | Cl | Cd | Cm | Cl/Cd
-16.5 | -0.558 | 0.33954 | 0.008 | -1.643
-16 | -0.611 | 0.29614 | 0.008 | -2.062
-15.5 | -0.66 | 0.26238 | 0.008 | -2.514
-15 | -0.704 | 0.2381 | 0.008 | -2.959
-14.5 | -0.745 | 0.21439 | 0.007 | -3.473
-14 | -0.78 | 0.17668 | 0.007 | -4.414
-13.5 | -0.809 | 0.15997 | 0.007 | -5.06
-13 | -0.833 | 0.14844 | 0.007 | -5.614
-12.5 | -0.851 | 0.13366 | 0.006 | -6.368
-12 | -0.863 | 0.12087 | 0.006 | -7.137
-11.5 | -0.868 | 0.1105 | 0.006 | -7.856
-11 | -0.867 | 0.10008 | 0.006 | -8.665
-10.5 | -0.86 | 0.09259 | 0.006 | -9.292
-10 | -0.848 | 0.08389 | 0.005 | -10.105
-9.5 | -0.83 | 0.07698 | 0.005 | -10.779
-9 | -0.807 | 0.07079 | 0.005 | -11.399
-8.5 | -0.78 | 0.06554 | 0.005 | -11.897
-8 | -0.749 | 0.06077 | 0.005 | -12.319
-7.5 | -0.715 | 0.05766 | 0.005 | -12.403
-7 | -0.677 | 0.05492 | 0.005 | -12.331
-6.5 | -0.636 | 0.05178 | 0.005 | -12.292
-6 | -0.708 | 0.02463 | 0.009 | -28.753
-5.5 | -0.657 | 0.02303 | 0.008 | -28.536
-5 | -0.604 | 0.02201 | 0.008 | -27.417
-4.5 | -0.53 | 0.02173 | 0.007 | -24.381
-4 | -0.474 | 0.02119 | 0.006 | -22.364
-3.5 | -0.417 | 0.02044 | 0.005 | -20.414
-3 | -0.359 | 0.02013 | 0.004 | -17.862
-2.5 | -0.301 | 0.01925 | 0.004 | -15.634
-2 | -0.242 | 0.01884 | 0.003 | -12.824
-1.5 | -0.182 | 0.01883 | 0.002 | -9.666
-1 | -0.122 | 0.0185 | 0.001 | -6.587
-0.5 | -0.061 | 0.01827 | 0.001 | -3.35
0 | 0 | 0.01813 | 0 | 0
0.5 | 0.061 | 0.01827 | -0.001 | 3.35
1 | 0.122 | 0.0185 | -0.001 | 6.587
1.5 | 0.182 | 0.01883 | -0.002 | 9.666
2 | 0.242 | 0.01884 | -0.003 | 12.824
2.5 | 0.301 | 0.01925 | -0.004 | 15.634
3 | 0.359 | 0.02013 | -0.004 | 17.862
3.5 | 0.417 | 0.02044 | -0.005 | 20.414
4 | 0.474 | 0.02119 | -0.006 | 22.364
4.5 | 0.53 | 0.02196 | -0.006 | 24.137
5 | 0.604 | 0.02201 | -0.007 | 27.417
5.5 | 0.657 | 0.02303 | -0.008 | 28.536
6 | 0.708 | 0.02463 | -0.009 | 28.753
6.5 | 0.636 | 0.05178 | -0.005 | 12.292
7 | 0.677 | 0.05492 | -0.005 | 12.331
7.5 | 0.715 | 0.05766 | -0.005 | 12.403
8 | 0.749 | 0.06077 | -0.005 | 12.319
8.5 | 0.78 | 0.06554 | -0.005 | 11.897
9 | 0.807 | 0.07079 | -0.005 | 11.399
9.5 | 0.83 | 0.07698 | -0.005 | 10.779
10 | 0.848 | 0.08389 | -0.005 | 10.105
10.5 | 0.86 | 0.09259 | -0.005 | 9.292
11 | 0.867 | 0.10008 | -0.006 | 8.665
11.5 | 0.868 | 0.1105 | -0.006 | 7.856
12 | 0.863 | 0.12087 | -0.006 | 7.137
12.5 | 0.851 | 0.13366 | -0.006 | 6.368
13 | 0.833 | 0.14844 | -0.007 | 5.614
13.5 | 0.809 | 0.15997 | -0.007 | 5.06
14 | 0.78 | 0.17668 | -0.007 | 4.414
14.5 | 0.745 | 0.21439 | -0.007 | 3.473
15 | 0.704 | 0.2381 | -0.008 | 2.959
15.5 | 0.66 | 0.26238 | -0.008 | 2.514
16 | 0.611 | 0.29614 | -0.008 | 2.062
16.5 | 0.558 | 0.33954 | -0.008 | 1.643

## 6. Re 50k Mach 0.25 (2)
BIGFOIL.COM POLAR EXPORT
GA 35-014
GA 35-014 |  |  |  | Cl Max: | 0.8662 | at alpha= | 9 | deg
XFOIL ncrit=9 |  |  |  | L/D Max: | 27.1074 | at alpha= | 6.5 | deg
Re: | 50000 |  |  | Cd Min: | 0.17339 | at alpha= | -14 | deg
Mach: | 0.25 |  |  | Cl=0 at alpha= | -0.00042265 | deg
|  |  |  | @ Cl=0.1, Cd= | 0.035931
|  |  |  | @ Cl=0.4, Cd= | 0.043836
|  |  |  | @ Cl=0.6, Cd= | 0.034993
alpha (deg) | Cl | Cd | Cm | Cl/Cd
-14 | -0.6225 | 0.17339 | 0.0315 | -3.5902
-13.5 | -0.6058 | 0.16575 | 0.0291 | -3.6549
-13 | -0.5973 | 0.15905 | 0.0264 | -3.7554
-12.5 | -0.5758 | 0.15059 | 0.0246 | -3.8236
-12 | -0.5824 | 0.1451 | 0.0218 | -4.0138
-11.5 | -0.5476 | 0.13448 | 0.02 | -4.072
-11 | -0.7298 | 0.08944 | -0.0216 | -8.1597
-10.5 | -0.7635 | 0.07658 | -0.0274 | -9.97
-10 | -0.8156 | 0.06587 | -0.0304 | -12.382
-9.5 | -0.8541 | 0.05795 | -0.0283 | -14.7386
-9 | -0.8662 | 0.05071 | -0.0255 | -17.0814
-8.5 | -0.8477 | 0.04406 | -0.0231 | -19.2397
-8 | -0.8115 | 0.03846 | -0.0211 | -21.0998
-7.5 | -0.7617 | 0.03379 | -0.0197 | -22.5422
-7 | -0.7123 | 0.0296 | -0.0176 | -24.0642
-6.5 | -0.7094 | 0.02617 | -0.0093 | -27.1074
-6 | -0.6893 | 0.03061 | 0.0059 | -22.5188
-5.5 | -0.5338 | 0.04249 | 0.0146 | -12.563
-5 | -0.4766 | 0.04351 | 0.0192 | -10.9538
-4.5 | -0.3845 | 0.04328 | 0.0168 | -8.884
-4 | -0.3733 | 0.04225 | 0.0223 | -8.8355
-3.5 | -0.3824 | 0.04108 | 0.0297 | -9.3087
-3 | -0.3808 | 0.03984 | 0.0353 | -9.5582
-2.5 | -0.3629 | 0.03857 | 0.0382 | -9.4089
-2 | -0.3485 | 0.03738 | 0.0411 | -9.3232
-1.5 | -0.3216 | 0.03633 | 0.0419 | -8.8522
-1 | -0.2177 | 0.03605 | 0.0287 | -6.0388
-0.5 | -0.1182 | 0.03594 | 0.0159 | -3.2888
0 | 0.0001 | 0.03588 | 0 | 0.0027871
0.5 | 0.1185 | 0.03594 | -0.016 | 3.2972
1 | 0.2177 | 0.03605 | -0.0287 | 6.0388
1.5 | 0.3218 | 0.03632 | -0.042 | 8.8601
2 | 0.3484 | 0.03738 | -0.0411 | 9.3205
2.5 | 0.3623 | 0.03857 | -0.0381 | 9.3933
3 | 0.3809 | 0.03983 | -0.0353 | 9.5631
3.5 | 0.3804 | 0.04108 | -0.0295 | 9.26
4 | 0.3734 | 0.04224 | -0.0223 | 8.84
4.5 | 0.3844 | 0.04327 | -0.0167 | 8.8838
5 | 0.4114 | 0.04425 | -0.0126 | 9.2972
6 | 0.6893 | 0.03061 | -0.0059 | 22.5188
6.5 | 0.7094 | 0.02617 | 0.0093 | 27.1074
7 | 0.7121 | 0.02959 | 0.0176 | 24.0656
7.5 | 0.7616 | 0.03378 | 0.0197 | 22.5459
8 | 0.8113 | 0.03844 | 0.0212 | 21.1056
8.5 | 0.8474 | 0.04406 | 0.0231 | 19.2329
9 | 0.8662 | 0.05068 | 0.0255 | 17.0916
9.5 | 0.8538 | 0.05791 | 0.0284 | 14.7436
10 | 0.8158 | 0.06582 | 0.0304 | 12.3944
10.5 | 0.764 | 0.07655 | 0.0275 | 9.9804
11 | 0.7299 | 0.08944 | 0.0216 | 8.1608
11.5 | 0.6119 | 0.12042 | -0.0039 | 5.0814
12.5 | 0.5774 | 0.1507 | -0.0247 | 3.8315
13 | 0.6021 | 0.15974 | -0.0263 | 3.7693
13.5 | 0.6066 | 0.16583 | -0.0292 | 3.658
14 | 0.6211 | 0.17313 | -0.0317 | 3.5875

## 7. Re 50k Mach 0.50 (1)
BIGFOIL.COM POLAR EXPORT
GA 35-014
GA 35-014 |  |  |  | Cl Max: | 1.108 | at alpha= | 20 | deg
JavaFoil+Calcfoil stall+Eppler ext transition |  |  |  | L/D Max: | 25.757 | at alpha= | 5 | deg
Re: | 50000 |  |  | Cd Min: | 0.01955 | at alpha= | 0 | deg
Mach: | 0.5 |  |  | Cl=0 at alpha= | 0 | deg
|  |  |  | @ Cl=0.1, Cd= | 0.019905
|  |  |  | @ Cl=0.4, Cd= | 0.022368
|  |  |  | @ Cl=0.6, Cd= | 0.024279
alpha (deg) | Cl | Cd | Cm | Cl/Cd
-20 | -1.108 | 0.4754 | 0.018 | -2.33
-19.5 | -1.081 | 0.4382 | 0.018 | -2.467
-19 | -1.054 | 0.42989 | 0.017 | -2.453
-18.5 | -1.028 | 0.43451 | 0.017 | -2.366
-18 | -1.001 | 0.42586 | 0.016 | -2.351
-17.5 | -0.974 | 0.4214 | 0.016 | -2.313
-17 | -0.947 | 0.3928 | 0.016 | -2.412
-16.5 | -0.916 | 0.35323 | 0.014 | -2.593
-16 | -0.889 | 0.34734 | 0.013 | -2.559
-15.5 | -0.862 | 0.35176 | 0.013 | -2.45
-15 | -0.835 | 0.34224 | 0.012 | -2.439
-14.5 | -0.808 | 0.33658 | 0.012 | -2.399
-14 | -0.78 | 0.34112 | 0.012 | -2.288
-13.5 | -0.753 | 0.31617 | 0.011 | -2.383
-13 | -0.726 | 0.28444 | 0.011 | -2.552
-12.5 | -0.697 | 0.26594 | 0.009 | -2.619
-12 | -0.669 | 0.26468 | 0.009 | -2.528
-11.5 | -0.642 | 0.26286 | 0.008 | -2.441
-11 | -0.614 | 0.24141 | 0.008 | -2.545
-10.5 | -0.587 | 0.25975 | 0.008 | -2.259
-10 | -0.559 | 0.22212 | 0.007 | -2.515
-9.5 | -0.531 | 0.19999 | 0.006 | -2.655
-9 | -0.503 | 0.17485 | 0.006 | -2.877
-8.5 | -0.475 | 0.09852 | 0.005 | -4.822
-8 | -0.591 | 0.10893 | 0.005 | -5.424
-7.5 | -0.695 | 0.06953 | 0.004 | -9.999
-7 | -0.699 | 0.05942 | 0.004 | -11.768
-6.5 | -0.68 | 0.05525 | 0.005 | -12.303
-6 | -0.645 | 0.05247 | 0.005 | -12.299
-5.5 | -0.605 | 0.0481 | 0.005 | -12.588
-5 | -0.659 | 0.02588 | 0.008 | -25.469
-4.5 | -0.601 | 0.02403 | 0.007 | -25.015
-4 | -0.522 | 0.0242 | 0.006 | -21.576
-3.5 | -0.459 | 0.02322 | 0.006 | -19.778
-3 | -0.396 | 0.02231 | 0.005 | -17.755
-2.5 | -0.332 | 0.02155 | 0.004 | -15.408
-2 | -0.267 | 0.02095 | 0.003 | -12.74
-1.5 | -0.201 | 0.02046 | 0.002 | -9.814
-1 | -0.134 | 0.02007 | 0.002 | -6.695
-0.5 | -0.068 | 0.01975 | 0.001 | -3.421
0 | 0 | 0.01955 | 0 | 0
0.5 | 0.068 | 0.01975 | -0.001 | 3.421
1 | 0.134 | 0.02007 | -0.002 | 6.695
1.5 | 0.201 | 0.02046 | -0.002 | 9.814
2 | 0.267 | 0.02095 | -0.003 | 12.74
2.5 | 0.332 | 0.02155 | -0.004 | 15.408
3 | 0.396 | 0.02231 | -0.005 | 17.755
3.5 | 0.459 | 0.02323 | -0.006 | 19.766
4 | 0.522 | 0.0242 | -0.006 | 21.569
4.5 | 0.601 | 0.02428 | -0.007 | 24.752
5 | 0.659 | 0.02559 | -0.008 | 25.757
5.5 | 0.605 | 0.04784 | -0.005 | 12.656
6 | 0.645 | 0.05163 | -0.005 | 12.495
6.5 | 0.679 | 0.05492 | -0.005 | 12.364
7 | 0.699 | 0.06253 | -0.004 | 11.182
7.5 | 0.695 | 0.07391 | -0.004 | 9.405
8 | 0.591 | 0.09835 | -0.005 | 6.008
8.5 | 0.475 | 0.09768 | -0.005 | 4.863
9 | 0.503 | 0.17485 | -0.006 | 2.877
9.5 | 0.531 | 0.19999 | -0.006 | 2.655
10 | 0.559 | 0.22212 | -0.007 | 2.515
10.5 | 0.587 | 0.23764 | -0.008 | 2.469
11 | 0.614 | 0.252 | -0.008 | 2.438
11.5 | 0.642 | 0.26268 | -0.008 | 2.443
12 | 0.669 | 0.26446 | -0.009 | 2.53
12.5 | 0.696 | 0.26887 | -0.009 | 2.59
13 | 0.726 | 0.28287 | -0.011 | 2.566
13.5 | 0.753 | 0.32101 | -0.011 | 2.346
14 | 0.781 | 0.33691 | -0.011 | 2.317
14.5 | 0.808 | 0.33655 | -0.012 | 2.4
15 | 0.835 | 0.34246 | -0.012 | 2.438
15.5 | 0.862 | 0.34954 | -0.013 | 2.465
16 | 0.889 | 0.36063 | -0.013 | 2.465
16.5 | 0.916 | 0.37067 | -0.014 | 2.471
17 | 0.948 | 0.38291 | -0.015 | 2.475
17.5 | 0.974 | 0.4249 | -0.016 | 2.293
18 | 1.001 | 0.42192 | -0.016 | 2.373
18.5 | 1.028 | 0.43487 | -0.017 | 2.364
19 | 1.054 | 0.43023 | -0.017 | 2.451
19.5 | 1.081 | 0.43795 | -0.018 | 2.468
20 | 1.108 | 0.47208 | -0.018 | 2.346

## 8. Re 50k Mach 0.50 (2)
BIGFOIL.COM POLAR EXPORT
GA 35-014
GA 35-014 |  |  |  | Cl Max: | 0.8995 | at alpha= | 20 | deg
XFOIL ncrit=9 |  |  |  | L/D Max: | 22.133 | at alpha= | 5.5 | deg
Re: | 50000 |  |  | Cd Min: | 0.28843 | at alpha= | 20 | deg
Mach: | 0.5 |  |  | Cl=0 at alpha= | 0 | deg
|  |  |  | @ Cl=0.1, Cd= | 0.0412
|  |  |  | @ Cl=0.4, Cd= | 0.044738
|  |  |  | @ Cl=0.6, Cd= | 0.17489
alpha (deg) | Cl | Cd | Cm | Cl/Cd
-20 | -0.899 | 0.28782 | 0.0894 | -3.1235
-19.5 | -0.8663 | 0.27228 | 0.0865 | -3.1817
-19 | -0.8492 | 0.26759 | 0.0801 | -3.1735
-18.5 | -0.821 | 0.25607 | 0.0763 | -3.2062
-18 | -0.8112 | 0.25453 | 0.0693 | -3.1871
-17.5 | -0.7753 | 0.2399 | 0.0667 | -3.2318
-17 | -0.7632 | 0.2354 | 0.0604 | -3.2421
-16.5 | -0.7346 | 0.2253 | 0.0569 | -3.2605
-16 | -0.7086 | 0.21589 | 0.0531 | -3.2822
-15.5 | -0.6899 | 0.20848 | 0.0484 | -3.3092
-15 | -0.683 | 0.20495 | 0.043 | -3.3325
-14.5 | -0.6526 | 0.19425 | 0.0401 | -3.3596
-14 | -0.6285 | 0.18548 | 0.0367 | -3.3885
-13.5 | -0.6029 | 0.17615 | 0.0335 | -3.4227
-13 | -0.5828 | 0.1682 | 0.0302 | -3.4649
-12.5 | -0.5657 | 0.16021 | 0.0266 | -3.531
-12 | -0.5627 | 0.15421 | 0.0227 | -3.6489
-11.5 | -0.5868 | 0.13542 | 0.0059 | -4.3332
-11 | -0.5667 | 0.1249 | 0.0024 | -4.5372
-10.5 | -0.585 | 0.11181 | -0.0068 | -5.2321
-10 | -0.591 | 0.1 | -0.0131 | -5.91
-9.5 | -0.6133 | 0.08627 | -0.0216 | -7.1091
-9 | -0.6514 | 0.07225 | -0.0306 | -9.0159
-8.5 | -0.7003 | 0.06012 | -0.0373 | -11.6484
-8 | -0.7437 | 0.05125 | -0.0387 | -14.5112
-7.5 | -0.7393 | 0.04468 | -0.0364 | -16.5466
-7 | -0.7318 | 0.03895 | -0.033 | -18.7882
-6.5 | -0.6982 | 0.03451 | -0.0287 | -20.2318
-6 | -0.7004 | 0.03175 | -0.0194 | -22.0598
-5.5 | -0.7086 | 0.03203 | -0.0048 | -22.123
-5 | -0.455 | 0.04917 | 0.0079 | -9.2536
-4.5 | -0.4345 | 0.04887 | 0.0152 | -8.8909
-4 | -0.4372 | 0.04802 | 0.0235 | -9.1045
-3.5 | -0.4373 | 0.0469 | 0.031 | -9.3241
-3 | -0.4179 | 0.04567 | 0.0354 | -9.1504
-2.5 | -0.3919 | 0.04435 | 0.0381 | -8.8365
-2 | -0.3479 | 0.04307 | 0.0366 | -8.0775
-1.5 | -0.2552 | 0.04218 | 0.0263 | -6.0503
-1 | -0.1612 | 0.04149 | 0.016 | -3.8853
0 | 0 | 0.04104 | 0 | 0
0.5 | 0.0762 | 0.04109 | -0.0072 | 1.8545
1 | 0.1608 | 0.04148 | -0.016 | 3.8766
1.5 | 0.2544 | 0.04217 | -0.0261 | 6.0327
2 | 0.348 | 0.04307 | -0.0366 | 8.0799
2.5 | 0.3921 | 0.04434 | -0.0382 | 8.843
3 | 0.4181 | 0.04565 | -0.0354 | 9.1588
3.5 | 0.4373 | 0.04689 | -0.031 | 9.3261
4 | 0.4373 | 0.048 | -0.0235 | 9.1104
4.5 | 0.4879 | 0.04837 | -0.02 | 10.0868
5 | 0.4936 | 0.04845 | -0.0105 | 10.1878
5.5 | 0.7087 | 0.03202 | 0.0048 | 22.133
6 | 0.7002 | 0.03174 | 0.0194 | 22.0605
6.5 | 0.6981 | 0.0345 | 0.0288 | 20.2348
7 | 0.7318 | 0.03894 | 0.033 | 18.793
7.5 | 0.7394 | 0.04467 | 0.0364 | 16.5525
8 | 0.7443 | 0.05122 | 0.0387 | 14.5314
8.5 | 0.6999 | 0.06012 | 0.0373 | 11.6417
9 | 0.6516 | 0.07222 | 0.0306 | 9.0224
9.5 | 0.6126 | 0.08638 | 0.0214 | 7.0919
10 | 0.592 | 0.09991 | 0.0131 | 5.9253
10.5 | 0.5853 | 0.11181 | 0.0067 | 5.2348
11 | 0.5671 | 0.1249 | -0.0024 | 4.5404
11.5 | 0.5865 | 0.13544 | -0.006 | 4.3303
12 | 0.5636 | 0.15431 | -0.0228 | 3.6524
12.5 | 0.5661 | 0.16023 | -0.0267 | 3.533
13 | 0.5831 | 0.16819 | -0.0302 | 3.4669
13.5 | 0.6033 | 0.1762 | -0.0336 | 3.424
14 | 0.6295 | 0.18566 | -0.0367 | 3.3906
14.5 | 0.6538 | 0.19451 | -0.0401 | 3.3613
15 | 0.6831 | 0.20499 | -0.0431 | 3.3324
15.5 | 0.6901 | 0.20857 | -0.0485 | 3.3087
16 | 0.7089 | 0.21604 | -0.0531 | 3.2813
16.5 | 0.7346 | 0.22536 | -0.057 | 3.2597
17 | 0.7637 | 0.23574 | -0.0604 | 3.2396
17.5 | 0.7756 | 0.24018 | -0.0667 | 3.2292
18 | 0.8117 | 0.25489 | -0.0693 | 3.1845
18.5 | 0.8213 | 0.2565 | -0.0763 | 3.2019
19 | 0.8492 | 0.2679 | -0.0803 | 3.1698
19.5 | 0.8666 | 0.2728 | -0.0865 | 3.1767
20 | 0.8995 | 0.28843 | -0.0895 | 3.1186

## 9. Re 100k Mach 0.00 (1)
BIGFOIL.COM POLAR EXPORT
GA 35-014
GA 35-014 |  |  |  | Cl Max: | 0.951 | at alpha= | 13.5 | deg
JavaFoil+Calcfoil stall+Eppler ext transition |  |  |  | L/D Max: | 39 | at alpha= | 8 | deg
Re: | 100000 |  |  | Cd Min: | 0.0126 | at alpha= | 1.5 | deg
Mach: | 0 |  |  | Cl=0 at alpha= | 0 | deg
|  |  |  | @ Cl=0.1, Cd= | 0.013192
|  |  |  | @ Cl=0.4, Cd= | 0.01381
|  |  |  | @ Cl=0.6, Cd= | 0.017651
alpha (deg) | Cl | Cd | Cm | Cl/Cd
-19 | -0.823 | 0.24895 | 0.009 | -3.305
-18.5 | -0.842 | 0.23635 | 0.009 | -3.564
-18 | -0.861 | 0.21793 | 0.009 | -3.952
-17.5 | -0.879 | 0.20759 | 0.008 | -4.233
-17 | -0.895 | 0.19189 | 0.008 | -4.665
-16.5 | -0.91 | 0.1817 | 0.008 | -5.007
-16 | -0.923 | 0.16749 | 0.008 | -5.509
-15.5 | -0.934 | 0.1599 | 0.007 | -5.838
-15 | -0.942 | 0.14387 | 0.007 | -6.548
-14.5 | -0.948 | 0.13851 | 0.007 | -6.844
-14 | -0.951 | 0.12935 | 0.007 | -7.353
-13.5 | -0.951 | 0.11678 | 0.007 | -8.147
-13 | -0.948 | 0.11022 | 0.007 | -8.604
-12.5 | -0.942 | 0.1028 | 0.006 | -9.163
-12 | -0.932 | 0.09488 | 0.006 | -9.827
-11.5 | -0.919 | 0.08894 | 0.006 | -10.334
-11 | -0.903 | 0.08349 | 0.006 | -10.812
-10.5 | -0.883 | 0.0775 | 0.006 | -11.388
-10 | -0.859 | 0.07236 | 0.005 | -11.878
-9.5 | -0.833 | 0.06716 | 0.005 | -12.403
-9 | -0.805 | 0.06262 | 0.006 | -12.85
-8.5 | -0.773 | 0.05835 | 0.006 | -13.252
-8 | -0.879 | 0.02253 | 0.011 | -39
-7.5 | -0.838 | 0.02177 | 0.011 | -38.5
-7 | -0.794 | 0.02059 | 0.01 | -38.543
-6.5 | -0.747 | 0.02034 | 0.009 | -36.717
-6 | -0.697 | 0.01867 | 0.009 | -37.341
-5.5 | -0.646 | 0.01864 | 0.008 | -34.647
-5 | -0.593 | 0.0175 | 0.007 | -33.88
-4.5 | -0.531 | 0.01475 | 0.007 | -36.02
-4 | -0.476 | 0.01433 | 0.006 | -33.186
-3.5 | -0.419 | 0.01391 | 0.005 | -30.118
-3 | -0.362 | 0.01361 | 0.004 | -26.634
-2.5 | -0.302 | 0.01297 | 0.004 | -23.33
-2 | -0.242 | 0.01285 | 0.003 | -18.848
-1.5 | -0.182 | 0.01266 | 0.002 | -14.357
-1 | -0.121 | 0.01327 | 0.001 | -9.131
-0.5 | -0.061 | 0.01322 | 0.001 | -4.589
0 | 0 | 0.01313 | 0 | 0
0.5 | 0.061 | 0.01316 | -0.001 | 4.653
1 | 0.122 | 0.01321 | -0.001 | 9.26
1.5 | 0.183 | 0.0126 | -0.002 | 14.562
2 | 0.245 | 0.01279 | -0.003 | 19.122
2.5 | 0.305 | 0.0129 | -0.004 | 23.675
3 | 0.362 | 0.01361 | -0.004 | 26.634
3.5 | 0.419 | 0.01391 | -0.005 | 30.118
4 | 0.476 | 0.01433 | -0.006 | 33.186
4.5 | 0.531 | 0.01475 | -0.007 | 36.02
5 | 0.593 | 0.0175 | -0.007 | 33.88
5.5 | 0.646 | 0.01864 | -0.008 | 34.647
6 | 0.697 | 0.01867 | -0.009 | 37.341
6.5 | 0.747 | 0.02034 | -0.009 | 36.717
7 | 0.794 | 0.02059 | -0.01 | 38.543
7.5 | 0.838 | 0.02177 | -0.011 | 38.5
8 | 0.879 | 0.02253 | -0.011 | 39
8.5 | 0.773 | 0.05835 | -0.006 | 13.252
9 | 0.805 | 0.06262 | -0.006 | 12.85
9.5 | 0.833 | 0.06716 | -0.005 | 12.403
10 | 0.859 | 0.07236 | -0.005 | 11.878
10.5 | 0.883 | 0.0775 | -0.005 | 11.388
11 | 0.903 | 0.08349 | -0.006 | 10.812
11.5 | 0.919 | 0.08894 | -0.006 | 10.334
12 | 0.932 | 0.09488 | -0.006 | 9.827
12.5 | 0.942 | 0.1028 | -0.006 | 9.163
13 | 0.948 | 0.11022 | -0.006 | 8.604
13.5 | 0.951 | 0.11678 | -0.007 | 8.147
14 | 0.951 | 0.12935 | -0.007 | 7.353
14.5 | 0.948 | 0.13851 | -0.007 | 6.844
15 | 0.942 | 0.14387 | -0.007 | 6.548
15.5 | 0.934 | 0.1599 | -0.007 | 5.838
16 | 0.923 | 0.16749 | -0.008 | 5.509
16.5 | 0.91 | 0.1817 | -0.008 | 5.007
17 | 0.895 | 0.19189 | -0.008 | 4.665
17.5 | 0.879 | 0.20759 | -0.008 | 4.233
18 | 0.861 | 0.21793 | -0.009 | 3.952
18.5 | 0.842 | 0.23635 | -0.009 | 3.564

## 10. Re 100k Mach 0.00 (2)
BIGFOIL.COM POLAR EXPORT
GA 35-014
GA 35-014 |  |  |  | Cl Max: | 0.9591 | at alpha= | 10.5 | deg
XFOIL ncrit=9 |  |  |  | L/D Max: | 43.8138 | at alpha= | 6 | deg
Re: | 100000 |  |  | Cd Min: | 0.18254 | at alpha= | 15.5 | deg
Mach: | 0 |  |  | Cl=0 at alpha= | 0 | deg
|  |  |  | @ Cl=0.1, Cd= | 0.022511
|  |  |  | @ Cl=0.4, Cd= | 0.022631
|  |  |  | @ Cl=0.6, Cd= | 0.019415
alpha (deg) | Cl | Cd | Cm | Cl/Cd
-15.5 | -0.6735 | 0.18253 | 0.0348 | -3.6898
-15 | -0.6648 | 0.17446 | 0.0306 | -3.8106
-14.5 | -0.6662 | 0.16803 | 0.025 | -3.9648
-14 | -0.6437 | 0.15909 | 0.0236 | -4.0461
-13.5 | -0.6806 | 0.15101 | 0.0129 | -4.507
-13 | -0.6252 | 0.1431 | 0.0173 | -4.369
-12.5 | -0.6841 | 0.11524 | -0.0008 | -5.9363
-12 | -0.8894 | 0.07508 | -0.029 | -11.846
-11.5 | -0.9153 | 0.06564 | -0.0295 | -13.9442
-11 | -0.9464 | 0.05809 | -0.0265 | -16.292
-10.5 | -0.9594 | 0.05063 | -0.023 | -18.9492
-10 | -0.9508 | 0.04418 | -0.0199 | -21.5211
-9.5 | -0.9302 | 0.03954 | -0.0167 | -23.5255
-9 | -0.885 | 0.03401 | -0.0164 | -26.0218
-8.5 | -0.8377 | 0.03015 | -0.0156 | -27.7844
-8 | -0.7886 | 0.02704 | -0.015 | -29.1642
-7.5 | -0.7448 | 0.02431 | -0.0137 | -30.6376
-7 | -0.7163 | 0.02189 | -0.0104 | -32.7227
-6.5 | -0.7218 | 0.01952 | -0.0021 | -36.9775
-6 | -0.7384 | 0.01686 | 0.0075 | -43.796
-5.5 | -0.7162 | 0.01716 | 0.013 | -41.7366
-5 | -0.6337 | 0.01862 | 0.0087 | -34.0333
-4.5 | -0.5538 | 0.0205 | 0.0063 | -27.0146
-4 | -0.4705 | 0.02185 | 0.0031 | -21.5332
-3.5 | -0.3879 | 0.02275 | -0.0004 | -17.0505
-3 | -0.3179 | 0.02266 | -0.0034 | -14.0291
-2.5 | -0.2528 | 0.02266 | -0.005 | -11.1562
-2 | -0.1955 | 0.02258 | -0.0052 | -8.6581
-1.5 | -0.1429 | 0.02252 | -0.0044 | -6.3455
-1 | -0.0936 | 0.02251 | -0.003 | -4.1582
-0.5 | -0.0468 | 0.02249 | -0.0015 | -2.0809
0 | 0 | 0.02249 | 0 | 0
0.5 | 0.0468 | 0.02249 | 0.0015 | 2.0809
1 | 0.0936 | 0.02251 | 0.003 | 4.1582
1.5 | 0.1429 | 0.02252 | 0.0044 | 6.3455
2 | 0.1955 | 0.02258 | 0.0052 | 8.6581
2.5 | 0.2528 | 0.02266 | 0.0049 | 11.1562
3 | 0.3179 | 0.02267 | 0.0034 | 14.0229
3.5 | 0.388 | 0.02276 | 0.0004 | 17.0475
4 | 0.4707 | 0.02187 | -0.0031 | 21.5226
4.5 | 0.5539 | 0.02051 | -0.0064 | 27.0063
5 | 0.6339 | 0.01861 | -0.0087 | 34.0623
5.5 | 0.7165 | 0.01715 | -0.013 | 41.7784
6 | 0.7387 | 0.01686 | -0.0076 | 43.8138
6.5 | 0.722 | 0.01954 | 0.0021 | 36.9498
7 | 0.7163 | 0.02189 | 0.0104 | 32.7227
7.5 | 0.7446 | 0.02431 | 0.0138 | 30.6294
8 | 0.7883 | 0.02702 | 0.015 | 29.1747
8.5 | 0.8373 | 0.03014 | 0.0157 | 27.7804
9 | 0.8847 | 0.03401 | 0.0165 | 26.0129
9.5 | 0.9297 | 0.03952 | 0.0168 | 23.5248
10 | 0.9503 | 0.04411 | 0.02 | 21.5439
10.5 | 0.9591 | 0.05059 | 0.0231 | 18.9583
11 | 0.9462 | 0.05806 | 0.0266 | 16.2969
11.5 | 0.9148 | 0.06565 | 0.0295 | 13.9345
12 | 0.895 | 0.07528 | 0.029 | 11.8889
12.5 | 0.6359 | 0.13355 | -0.0117 | 4.7615
13 | 0.6262 | 0.14305 | -0.0172 | 4.3775
13.5 | 0.68 | 0.15105 | -0.013 | 4.5018
14 | 0.6438 | 0.15909 | -0.0237 | 4.0468
14.5 | 0.6642 | 0.16797 | -0.0255 | 3.9543
15 | 0.6667 | 0.17451 | -0.0304 | 3.8204
15.5 | 0.6731 | 0.18254 | -0.035 | 3.6874

## 11. Re 100k Mach 0.10 (1)
BIGFOIL.COM POLAR EXPORT
GA 35-014
GA 35-014 |  |  |  | Cl Max: | 0.937 | at alpha= | 13 | deg
JavaFoil+Calcfoil stall+Eppler ext transition |  |  |  | L/D Max: | 38.633 | at alpha= | 8 | deg
Re: | 100000 |  |  | Cd Min: | 0.01268 | at alpha= | 1.5 | deg
Mach: | 0.1 |  |  | Cl=0 at alpha= | 0 | deg
|  |  |  | @ Cl=0.1, Cd= | 0.013218
|  |  |  | @ Cl=0.4, Cd= | 0.013871
|  |  |  | @ Cl=0.6, Cd= | 0.017724
alpha (deg) | Cl | Cd | Cm | Cl/Cd
-18.5 | -0.793 | 0.24579 | 0.009 | -3.227
-18 | -0.815 | 0.23255 | 0.009 | -3.506
-17.5 | -0.837 | 0.2155 | 0.009 | -3.883
-17 | -0.857 | 0.19838 | 0.008 | -4.319
-16.5 | -0.875 | 0.18822 | 0.008 | -4.65
-16 | -0.892 | 0.17309 | 0.008 | -5.151
-15.5 | -0.906 | 0.16405 | 0.008 | -5.523
-15 | -0.918 | 0.14972 | 0.007 | -6.132
-14.5 | -0.927 | 0.13931 | 0.007 | -6.656
-14 | -0.934 | 0.13166 | 0.007 | -7.091
-13.5 | -0.937 | 0.12105 | 0.007 | -7.74
-13 | -0.937 | 0.11274 | 0.006 | -8.307
-12.5 | -0.933 | 0.10356 | 0.006 | -9.007
-12 | -0.925 | 0.09571 | 0.006 | -9.668
-11.5 | -0.914 | 0.09024 | 0.006 | -10.131
-11 | -0.899 | 0.08358 | 0.006 | -10.76
-10.5 | -0.881 | 0.07748 | 0.006 | -11.368
-10 | -0.859 | 0.07252 | 0.005 | -11.843
-9.5 | -0.833 | 0.06728 | 0.005 | -12.385
-9 | -0.806 | 0.06296 | 0.006 | -12.8
-8.5 | -0.775 | 0.05876 | 0.006 | -13.186
-8 | -0.879 | 0.02275 | 0.011 | -38.633
-7.5 | -0.841 | 0.02195 | 0.011 | -38.293
-7 | -0.796 | 0.02141 | 0.01 | -37.184
-6.5 | -0.749 | 0.02051 | 0.009 | -36.533
-6 | -0.7 | 0.01955 | 0.009 | -35.804
-5.5 | -0.648 | 0.01872 | 0.008 | -34.633
-5 | -0.595 | 0.01762 | 0.007 | -33.765
-4.5 | -0.533 | 0.01486 | 0.007 | -35.891
-4 | -0.477 | 0.01436 | 0.006 | -33.248
-3.5 | -0.42 | 0.01401 | 0.005 | -30.004
-3 | -0.364 | 0.01362 | 0.005 | -26.704
-2.5 | -0.304 | 0.01301 | 0.004 | -23.366
-2 | -0.243 | 0.01282 | 0.003 | -18.99
-1.5 | -0.183 | 0.01274 | 0.002 | -14.333
-1 | -0.122 | 0.01332 | 0.002 | -9.145
-0.5 | -0.061 | 0.0132 | 0.001 | -4.618
0 | 0 | 0.01312 | 0 | 0
0.5 | 0.062 | 0.01315 | -0.001 | 4.683
1 | 0.123 | 0.01326 | -0.002 | 9.274
1.5 | 0.184 | 0.01268 | -0.002 | 14.539
2 | 0.246 | 0.01276 | -0.003 | 19.267
2.5 | 0.307 | 0.01295 | -0.004 | 23.711
3 | 0.364 | 0.01362 | -0.004 | 26.704
3.5 | 0.42 | 0.01401 | -0.005 | 30.004
4 | 0.477 | 0.01436 | -0.006 | 33.248
4.5 | 0.533 | 0.01486 | -0.007 | 35.891
5 | 0.595 | 0.01762 | -0.007 | 33.765
5.5 | 0.648 | 0.01872 | -0.008 | 34.633
6 | 0.7 | 0.01955 | -0.009 | 35.804
6.5 | 0.749 | 0.02051 | -0.009 | 36.533
7 | 0.796 | 0.02141 | -0.01 | 37.184
7.5 | 0.841 | 0.02195 | -0.011 | 38.293
8 | 0.879 | 0.02275 | -0.011 | 38.633
8.5 | 0.775 | 0.05876 | -0.006 | 13.186
9 | 0.806 | 0.06296 | -0.006 | 12.8
9.5 | 0.833 | 0.06728 | -0.005 | 12.385
10 | 0.859 | 0.07252 | -0.005 | 11.843
10.5 | 0.881 | 0.07748 | -0.006 | 11.368
11 | 0.899 | 0.08358 | -0.006 | 10.76
11.5 | 0.914 | 0.09024 | -0.006 | 10.131
12 | 0.925 | 0.09571 | -0.006 | 9.668
12.5 | 0.933 | 0.10356 | -0.006 | 9.007
13 | 0.937 | 0.11274 | -0.006 | 8.307
13.5 | 0.937 | 0.12105 | -0.007 | 7.74
14 | 0.934 | 0.13166 | -0.007 | 7.091
14.5 | 0.927 | 0.13931 | -0.007 | 6.656
15 | 0.918 | 0.14972 | -0.007 | 6.132
15.5 | 0.906 | 0.16405 | -0.008 | 5.523
16 | 0.892 | 0.17309 | -0.008 | 5.151
16.5 | 0.875 | 0.18822 | -0.008 | 4.65
17 | 0.857 | 0.19838 | -0.008 | 4.319
17.5 | 0.837 | 0.2155 | -0.008 | 3.883
18 | 0.815 | 0.23255 | -0.009 | 3.506

## 12. Re 100k Mach 0.10 (2)
BIGFOIL.COM POLAR EXPORT
GA 35-014
GA 35-014 |  |  |  | Cl Max: | 0.9513 | at alpha= | 10.5 | deg
XFOIL ncrit=9 |  |  |  | L/D Max: | 43.5076 | at alpha= | 6 | deg
Re: | 100000 |  |  | Cd Min: | 0.18333 | at alpha= | -15.5 | deg
Mach: | 0.1 |  |  | Cl=0 at alpha= | 0 | deg
|  |  |  | @ Cl=0.1, Cd= | 0.022718
|  |  |  | @ Cl=0.4, Cd= | 0.022785
|  |  |  | @ Cl=0.6, Cd= | 0.019449
alpha (deg) | Cl | Cd | Cm | Cl/Cd
-15.5 | -0.6754 | 0.18333 | 0.0349 | -3.6841
-15 | -0.6632 | 0.17517 | 0.0313 | -3.786
-14.5 | -0.5027 | 0.15486 | 0.0188 | -3.2462
-14 | -0.5075 | 0.15058 | 0.0152 | -3.3703
-13.5 | -0.4882 | 0.14359 | 0.014 | -3.4
-13 | -0.5185 | 0.13823 | 0.0085 | -3.751
-12.5 | -0.4921 | 0.13127 | 0.0082 | -3.7488
-12 | -0.8705 | 0.07648 | -0.0288 | -11.3821
-11.5 | -0.8988 | 0.06672 | -0.0302 | -13.4712
-11 | -0.9329 | 0.05894 | -0.0282 | -15.828
-10.5 | -0.9516 | 0.05174 | -0.0245 | -18.392
-10 | -0.9479 | 0.04519 | -0.0212 | -20.9759
-9.5 | -0.9305 | 0.04028 | -0.0178 | -23.1008
-9 | -0.8878 | 0.03461 | -0.0172 | -25.6515
-8.5 | -0.8421 | 0.03078 | -0.0161 | -27.3587
-8 | -0.7928 | 0.02762 | -0.0155 | -28.7038
-7.5 | -0.7467 | 0.02463 | -0.0144 | -30.3167
-7 | -0.7164 | 0.02222 | -0.0112 | -32.2412
-6.5 | -0.7202 | 0.01999 | -0.0031 | -36.028
-6 | -0.7402 | 0.01702 | 0.0068 | -43.49
-5.5 | -0.7201 | 0.01721 | 0.0127 | -41.842
-5 | -0.636 | 0.0186 | 0.008 | -34.1935
-4.5 | -0.5549 | 0.02051 | 0.0056 | -27.0551
-4 | -0.4706 | 0.02191 | 0.0024 | -21.4788
-3.5 | -0.3865 | 0.02294 | -0.0009 | -16.8483
-3 | -0.3139 | 0.02301 | -0.0038 | -13.6419
-2.5 | -0.2497 | 0.02292 | -0.0053 | -10.8944
-2 | -0.192 | 0.02284 | -0.0054 | -8.4063
-1.5 | -0.1402 | 0.02277 | -0.0045 | -6.1572
-1 | -0.0939 | 0.02271 | -0.0029 | -4.1347
-0.5 | -0.0469 | 0.02267 | -0.0015 | -2.0688
0 | 0 | 0.02265 | 0 | 0
0.5 | 0.0469 | 0.02267 | 0.0015 | 2.0688
1 | 0.0939 | 0.02271 | 0.0029 | 4.1347
1.5 | 0.1402 | 0.02277 | 0.0045 | 6.1572
2 | 0.1919 | 0.02284 | 0.0054 | 8.4019
2.5 | 0.2498 | 0.02292 | 0.0053 | 10.8988
3 | 0.3139 | 0.02301 | 0.0038 | 13.6419
3.5 | 0.3865 | 0.02295 | 0.0009 | 16.841
4 | 0.4707 | 0.02192 | -0.0024 | 21.4735
4.5 | 0.555 | 0.02052 | -0.0056 | 27.0468
5 | 0.6361 | 0.01859 | -0.008 | 34.2173
5.5 | 0.7204 | 0.0172 | -0.0127 | 41.8837
6 | 0.7405 | 0.01702 | -0.0068 | 43.5076
6.5 | 0.7204 | 0.02 | 0.0031 | 36.02
7 | 0.7163 | 0.02222 | 0.0112 | 32.2367
7.5 | 0.7465 | 0.02462 | 0.0145 | 30.3209
8 | 0.7924 | 0.02759 | 0.0155 | 28.7206
8.5 | 0.8417 | 0.03077 | 0.0162 | 27.3546
9 | 0.8875 | 0.03461 | 0.0173 | 25.6429
9.5 | 0.93 | 0.04025 | 0.0179 | 23.1056
10 | 0.9475 | 0.04511 | 0.0213 | 21.0042
10.5 | 0.9513 | 0.0517 | 0.0245 | 18.4004
11 | 0.9326 | 0.05891 | 0.0283 | 15.8309
11.5 | 0.8983 | 0.06673 | 0.0302 | 13.4617
12 | 0.8738 | 0.07649 | 0.0289 | 11.4237
12.5 | 0.6321 | 0.13448 | -0.0123 | 4.7003
13 | 0.6243 | 0.14383 | -0.0176 | 4.3405
13.5 | 0.6799 | 0.15195 | -0.0132 | 4.4745
14 | 0.6422 | 0.15983 | -0.0242 | 4.018
14.5 | 0.6677 | 0.16885 | -0.0252 | 3.9544
15 | 0.6648 | 0.17522 | -0.0311 | 3.7941
15.5 | 0.6747 | 0.18332 | -0.0351 | 3.6804

## 13. Re 100k Mach 0.25 (1)
BIGFOIL.COM POLAR EXPORT
GA 35-014
GA 35-014 |  |  |  | Cl Max: | 0.868 | at alpha= | 11.5 | deg
JavaFoil+Calcfoil stall+Eppler ext transition |  |  |  | L/D Max: | 36.145 | at alpha= | 7 | deg
Re: | 100000 |  |  | Cd Min: | 0.01281 | at alpha= | 1.5 | deg
Mach: | 0.25 |  |  | Cl=0 at alpha= | 0 | deg
|  |  |  | @ Cl=0.1, Cd= | 0.013439
|  |  |  | @ Cl=0.4, Cd= | 0.014284
|  |  |  | @ Cl=0.6, Cd= | 0.21056
alpha (deg) | Cl | Cd | Cm | Cl/Cd
-16.5 | -0.558 | 0.21056 | 0.009 | -2.65
-16 | -0.611 | 0.24082 | 0.008 | -2.536
-15.5 | -0.66 | 0.21464 | 0.008 | -3.074
-15 | -0.704 | 0.19182 | 0.008 | -3.673
-14.5 | -0.745 | 0.1758 | 0.007 | -4.236
-14 | -0.78 | 0.15426 | 0.007 | -5.055
-13.5 | -0.809 | 0.13718 | 0.007 | -5.901
-13 | -0.833 | 0.12694 | 0.007 | -6.565
-12.5 | -0.851 | 0.11606 | 0.006 | -7.334
-12 | -0.863 | 0.1064 | 0.006 | -8.108
-11.5 | -0.868 | 0.09743 | 0.006 | -8.91
-11 | -0.867 | 0.08914 | 0.006 | -9.729
-10.5 | -0.86 | 0.08229 | 0.006 | -10.456
-10 | -0.848 | 0.07534 | 0.005 | -11.253
-9.5 | -0.83 | 0.07048 | 0.005 | -11.777
-9 | -0.807 | 0.06456 | 0.005 | -12.502
-8.5 | -0.781 | 0.06022 | 0.006 | -12.973
-8 | -0.751 | 0.0558 | 0.006 | -13.459
-7.5 | -0.851 | 0.0238 | 0.011 | -35.762
-7 | -0.809 | 0.02237 | 0.01 | -36.145
-6.5 | -0.763 | 0.02133 | 0.01 | -35.78
-6 | -0.714 | 0.02034 | 0.009 | -35.109
-5.5 | -0.662 | 0.01895 | 0.008 | -34.942
-5 | -0.608 | 0.01817 | 0.008 | -33.466
-4.5 | -0.546 | 0.01511 | 0.007 | -36.107
-4 | -0.488 | 0.01477 | 0.006 | -33.046
-3.5 | -0.43 | 0.01435 | 0.005 | -29.962
-3 | -0.371 | 0.01422 | 0.005 | -26.064
-2.5 | -0.312 | 0.01364 | 0.004 | -22.849
-2 | -0.25 | 0.013 | 0.003 | -19.234
-1.5 | -0.188 | 0.01287 | 0.002 | -14.583
-1 | -0.125 | 0.01352 | 0.002 | -9.253
-0.5 | -0.063 | 0.01347 | 0.001 | -4.652
0 | 0 | 0.01338 | 0 | 0
0.5 | 0.063 | 0.01341 | -0.001 | 4.718
1 | 0.126 | 0.01346 | -0.002 | 9.386
1.5 | 0.189 | 0.01281 | -0.002 | 14.794
2 | 0.253 | 0.01294 | -0.003 | 19.518
2.5 | 0.312 | 0.01364 | -0.004 | 22.849
3 | 0.371 | 0.01422 | -0.005 | 26.064
3.5 | 0.43 | 0.01435 | -0.005 | 29.962
4 | 0.488 | 0.01477 | -0.006 | 33.046
4.5 | 0.546 | 0.01531 | -0.007 | 35.631
5 | 0.608 | 0.01817 | -0.008 | 33.466
5.5 | 0.662 | 0.01895 | -0.008 | 34.942
6 | 0.714 | 0.02034 | -0.009 | 35.109
6.5 | 0.763 | 0.02133 | -0.01 | 35.78
7 | 0.809 | 0.02237 | -0.01 | 36.145
7.5 | 0.851 | 0.0238 | -0.011 | 35.762
8 | 0.751 | 0.0558 | -0.006 | 13.459
8.5 | 0.781 | 0.06022 | -0.006 | 12.973
9 | 0.807 | 0.06456 | -0.005 | 12.502
9.5 | 0.83 | 0.07048 | -0.005 | 11.777
10 | 0.848 | 0.07534 | -0.005 | 11.253
10.5 | 0.86 | 0.08229 | -0.006 | 10.456
11 | 0.867 | 0.08914 | -0.006 | 9.729
11.5 | 0.868 | 0.09743 | -0.006 | 8.91
12 | 0.863 | 0.1064 | -0.006 | 8.108
12.5 | 0.851 | 0.11606 | -0.006 | 7.334
13 | 0.833 | 0.12694 | -0.007 | 6.565
13.5 | 0.809 | 0.13718 | -0.007 | 5.901
14 | 0.78 | 0.15426 | -0.007 | 5.055
14.5 | 0.745 | 0.1758 | -0.007 | 4.236
15 | 0.704 | 0.19182 | -0.008 | 3.673
15.5 | 0.66 | 0.21464 | -0.008 | 3.074
16 | 0.611 | 0.24082 | -0.008 | 2.536
16.5 | 0.558 | 0.21056 | -0.008 | 2.65

## 14. Re 100k Mach 0.25 (2)
BIGFOIL.COM POLAR EXPORT
GA 35-014
GA 35-014 |  |  |  | Cl Max: | 0.9233 | at alpha= | 9.5 | deg
XFOIL ncrit=9 |  |  |  | L/D Max: | 41.5525 | at alpha= | 5.5 | deg
Re: | 100000 |  |  | Cd Min: | 0.17379 | at alpha= | -14.5 | deg
Mach: | 0.25 |  |  | Cl=0 at alpha= | 0 | deg
|  |  |  | @ Cl=0.1, Cd= | 0.023339
|  |  |  | @ Cl=0.4, Cd= | 0.023294
|  |  |  | @ Cl=0.6, Cd= | 0.019994
alpha (deg) | Cl | Cd | Cm | Cl/Cd
-14.5 | -0.6827 | 0.17379 | 0.0243 | -3.9283
-14 | -0.6356 | 0.1635 | 0.0263 | -3.8875
-13.5 | -0.6612 | 0.1558 | 0.0171 | -4.2439
-13 | -0.617 | 0.14773 | 0.0192 | -4.1765
-12.5 | -0.6147 | 0.13897 | 0.015 | -4.4233
-12 | -0.7898 | 0.08614 | -0.0244 | -9.1688
-11.5 | -0.8199 | 0.07433 | -0.0295 | -11.0305
-11 | -0.8602 | 0.06436 | -0.0326 | -13.3654
-10.5 | -0.895 | 0.05657 | -0.0319 | -15.8211
-10 | -0.9194 | 0.05036 | -0.028 | -18.2566
-9.5 | -0.9239 | 0.04468 | -0.0239 | -20.6782
-9 | -0.8962 | 0.03824 | -0.0221 | -23.4362
-8.5 | -0.8585 | 0.03398 | -0.0201 | -25.2649
-8 | -0.8094 | 0.0298 | -0.0193 | -27.1611
-7.5 | -0.7594 | 0.02652 | -0.0182 | -28.635
-7 | -0.7207 | 0.02377 | -0.0156 | -30.3197
-6.5 | -0.7168 | 0.02188 | -0.0081 | -32.7605
-6 | -0.7333 | 0.01962 | 0.0017 | -37.3751
-5.5 | -0.728 | 0.01752 | 0.0081 | -41.5525
-5 | -0.6435 | 0.01893 | 0.0044 | -33.9937
-4.5 | -0.5548 | 0.02109 | 0.0018 | -26.3063
-4 | -0.4631 | 0.02281 | -0.0014 | -20.3025
-3.5 | -0.3817 | 0.02342 | -0.0045 | -16.298
-3 | -0.3061 | 0.02373 | -0.0067 | -12.8993
-2.5 | -0.2501 | 0.0237 | -0.0063 | -10.5527
-2 | -0.1962 | 0.02358 | -0.0056 | -8.3206
-1.5 | -0.1452 | 0.02345 | -0.0045 | -6.1919
-1 | -0.096 | 0.02333 | -0.0031 | -4.1149
-0.5 | -0.0478 | 0.02324 | -0.0016 | -2.0568
0 | 0 | 0.02321 | 0 | 0
0.5 | 0.0478 | 0.02324 | 0.0015 | 2.0568
1 | 0.0961 | 0.02333 | 0.0031 | 4.1192
1.5 | 0.1452 | 0.02345 | 0.0045 | 6.1919
2 | 0.1962 | 0.02358 | 0.0056 | 8.3206
2.5 | 0.2501 | 0.02371 | 0.0062 | 10.5483
3 | 0.3062 | 0.02373 | 0.0067 | 12.9035
3.5 | 0.3816 | 0.02343 | 0.0045 | 16.2868
4 | 0.4631 | 0.02283 | 0.0013 | 20.2847
4.5 | 0.5548 | 0.0211 | -0.0018 | 26.2938
5 | 0.6435 | 0.01893 | -0.0044 | 33.9937
5.5 | 0.728 | 0.01752 | -0.0081 | 41.5525
6 | 0.7333 | 0.01964 | -0.0017 | 37.3371
6.5 | 0.7169 | 0.02189 | 0.0081 | 32.7501
7 | 0.7205 | 0.02377 | 0.0157 | 30.3113
7.5 | 0.7592 | 0.02652 | 0.0182 | 28.6275
8 | 0.8089 | 0.02977 | 0.0193 | 27.1716
8.5 | 0.8583 | 0.03398 | 0.0202 | 25.259
9 | 0.8958 | 0.03822 | 0.0221 | 23.438
9.5 | 0.9233 | 0.04464 | 0.024 | 20.6832
10 | 0.9186 | 0.05027 | 0.0281 | 18.2733
10.5 | 0.8946 | 0.05651 | 0.032 | 15.8308
11 | 0.8602 | 0.06434 | 0.0327 | 13.3696
11.5 | 0.8193 | 0.07438 | 0.0295 | 11.0151
12 | 0.7924 | 0.08599 | 0.0246 | 9.215
12.5 | 0.6703 | 0.12256 | -0.0012 | 5.4692
13 | 0.6171 | 0.14772 | -0.0192 | 4.1775
13.5 | 0.6623 | 0.15587 | -0.017 | 4.2491
14 | 0.636 | 0.16351 | -0.0264 | 3.8897
14.5 | 0.6818 | 0.17374 | -0.0246 | 3.9243

## 15. Re 100k Mach 0.50 (1)
BIGFOIL.COM POLAR EXPORT
GA 35-014
GA 35-014 |  |  |  | Cl Max: | 1.108 | at alpha= | 20 | deg
JavaFoil+Calcfoil stall+Eppler ext transition |  |  |  | L/D Max: | 31.916 | at alpha= | 5.5 | deg
Re: | 100000 |  |  | Cd Min: | 0.01423 | at alpha= | 0 | deg
Mach: | 0.5 |  |  | Cl=0 at alpha= | 0 | deg
|  |  |  | @ Cl=0.1, Cd= | 0.014339
|  |  |  | @ Cl=0.4, Cd= | 0.015731
|  |  |  | @ Cl=0.6, Cd= | 0.019782
alpha (deg) | Cl | Cd | Cm | Cl/Cd
-20 | -1.108 | 0.36727 | 0.018 | -3.016
-19.5 | -1.081 | 0.34346 | 0.018 | -3.147
-19 | -1.054 | 0.34009 | 0.017 | -3.101
-18.5 | -1.028 | 0.34234 | 0.017 | -3.003
-18 | -1.001 | 0.33979 | 0.016 | -2.946
-17.5 | -0.974 | 0.32009 | 0.016 | -3.044
-17 | -0.948 | 0.31134 | 0.016 | -3.045
-16.5 | -0.916 | 0.28576 | 0.014 | -3.206
-16 | -0.889 | 0.27446 | 0.013 | -3.239
-15.5 | -0.862 | 0.27171 | 0.013 | -3.172
-15 | -0.835 | 0.26533 | 0.012 | -3.147
-14.5 | -0.808 | 0.2649 | 0.012 | -3.049
-14 | -0.78 | 0.27108 | 0.012 | -2.879
-13.5 | -0.753 | 0.24778 | 0.011 | -3.041
-13 | -0.726 | 0.22023 | 0.011 | -3.297
-12.5 | -0.697 | 0.21026 | 0.009 | -3.313
-12 | -0.669 | 0.20627 | 0.009 | -3.244
-11.5 | -0.642 | 0.2072 | 0.008 | -3.097
-11 | -0.614 | 0.19182 | 0.008 | -3.202
-10.5 | -0.587 | 0.20339 | 0.008 | -2.885
-10 | -0.559 | 0.17395 | 0.007 | -3.211
-9.5 | -0.531 | 0.15454 | 0.006 | -3.436
-9 | -0.503 | 0.13448 | 0.006 | -3.74
-8.5 | -0.475 | 0.08084 | 0.005 | -5.877
-8 | -0.591 | 0.08991 | 0.005 | -6.572
-7.5 | -0.695 | 0.06119 | 0.004 | -11.363
-7 | -0.699 | 0.05352 | 0.004 | -13.067
-6.5 | -0.803 | 0.02591 | 0.011 | -30.985
-6 | -0.646 | 0.0472 | 0.005 | -13.681
-5.5 | -0.718 | 0.02272 | 0.009 | -31.586
-5 | -0.664 | 0.02136 | 0.008 | -31.072
-4.5 | -0.605 | 0.01978 | 0.008 | -30.597
-4 | -0.536 | 0.01656 | 0.007 | -32.374
-3.5 | -0.472 | 0.01632 | 0.006 | -28.919
-3 | -0.407 | 0.0155 | 0.005 | -26.266
-2.5 | -0.341 | 0.01532 | 0.004 | -22.276
-2 | -0.274 | 0.01465 | 0.003 | -18.73
-1.5 | -0.207 | 0.01434 | 0.003 | -14.412
-1 | -0.138 | 0.01444 | 0.002 | -9.583
-0.5 | -0.07 | 0.01426 | 0.001 | -4.894
0 | 0 | 0.01423 | 0 | 0
0.5 | 0.07 | 0.01426 | -0.001 | 4.894
1 | 0.138 | 0.01444 | -0.002 | 9.583
1.5 | 0.207 | 0.01434 | -0.003 | 14.412
2 | 0.274 | 0.01465 | -0.003 | 18.73
2.5 | 0.341 | 0.01532 | -0.004 | 22.276
3 | 0.407 | 0.01578 | -0.005 | 25.807
3.5 | 0.472 | 0.01635 | -0.006 | 28.865
4 | 0.536 | 0.01699 | -0.007 | 31.56
4.5 | 0.605 | 0.02 | -0.007 | 30.258
5 | 0.664 | 0.02118 | -0.008 | 31.339
5.5 | 0.718 | 0.02249 | -0.009 | 31.916
6 | 0.646 | 0.04688 | -0.005 | 13.773
6.5 | 0.802 | 0.02555 | -0.011 | 31.371
7 | 0.699 | 0.05573 | -0.004 | 12.547
7.5 | 0.695 | 0.06429 | -0.004 | 10.814
8 | 0.591 | 0.08249 | -0.005 | 7.163
8.5 | 0.475 | 0.08454 | -0.005 | 5.62
9 | 0.503 | 0.13448 | -0.006 | 3.74
9.5 | 0.531 | 0.15454 | -0.006 | 3.436
10 | 0.559 | 0.17395 | -0.007 | 3.211
10.5 | 0.587 | 0.18826 | -0.008 | 3.117
11 | 0.614 | 0.18941 | -0.008 | 3.243
11.5 | 0.642 | 0.20707 | -0.008 | 3.099
12 | 0.669 | 0.2061 | -0.009 | 3.246
12.5 | 0.697 | 0.21172 | -0.009 | 3.29
13 | 0.726 | 0.23555 | -0.011 | 3.082
13.5 | 0.753 | 0.24577 | -0.011 | 3.065
14 | 0.781 | 0.25299 | -0.011 | 3.085
14.5 | 0.808 | 0.26484 | -0.012 | 3.05
15 | 0.835 | 0.27775 | -0.012 | 3.006
15.5 | 0.862 | 0.28067 | -0.013 | 3.071
16 | 0.889 | 0.28175 | -0.013 | 3.155
16.5 | 0.916 | 0.28206 | -0.014 | 3.248
17 | 0.948 | 0.29745 | -0.016 | 3.188
17.5 | 0.974 | 0.32254 | -0.016 | 3.021
18 | 1.001 | 0.33747 | -0.016 | 2.967
18.5 | 1.028 | 0.34259 | -0.017 | 3.001
19 | 1.054 | 0.34034 | -0.017 | 3.098
19.5 | 1.081 | 0.34325 | -0.018 | 3.149
20 | 1.108 | 0.3647 | -0.018 | 3.038

## 16. Re 100k Mach 0.50 (2)
BIGFOIL.COM POLAR EXPORT
GA 35-014
GA 35-014 |  |  |  | Cl Max: | 0.9061 | at alpha= | 20 | deg
XFOIL ncrit=9 |  |  |  | L/D Max: | 32.0273 | at alpha= | 5 | deg
Re: | 100000 |  |  | Cd Min: | 0.28375 | at alpha= | 20 | deg
Mach: | 0.5 |  |  | Cl=0 at alpha= | 0 | deg
|  |  |  | @ Cl=0.1, Cd= | 0.02655
|  |  |  | @ Cl=0.4, Cd= | 0.027011
|  |  |  | @ Cl=0.6, Cd= | 0.022236
alpha (deg) | Cl | Cd | Cm | Cl/Cd
-20 | -0.9058 | 0.28333 | 0.0889 | -3.197
-19.5 | -0.8709 | 0.26821 | 0.0874 | -3.2471
-19 | -0.8476 | 0.26001 | 0.0823 | -3.2599
-18.5 | -0.8433 | 0.25874 | 0.0725 | -3.2593
-18 | -0.8046 | 0.2434 | 0.0716 | -3.3057
-17.5 | -0.7839 | 0.23585 | 0.0661 | -3.3237
-17 | -0.7735 | 0.2296 | 0.0584 | -3.3689
-16.5 | -0.7392 | 0.21856 | 0.0566 | -3.3821
-16 | -0.7339 | 0.21385 | 0.0485 | -3.4318
-15.5 | -0.6985 | 0.20214 | 0.0468 | -3.4555
-15 | -0.7019 | 0.19827 | 0.0383 | -3.5401
-14.5 | -0.6606 | 0.18563 | 0.0374 | -3.5587
-14 | -0.6612 | 0.18005 | 0.0301 | -3.6723
-13.5 | -0.6239 | 0.16897 | 0.0288 | -3.6924
-13 | -0.6418 | 0.16337 | 0.0199 | -3.9285
-12.5 | -0.5943 | 0.15192 | 0.0201 | -3.9119
-12 | -0.6091 | 0.13327 | 0.0071 | -4.5704
-11.5 | -0.6035 | 0.12232 | 0.0017 | -4.9338
-11 | -0.6081 | 0.11006 | -0.0051 | -5.5252
-10.5 | -0.6263 | 0.09523 | -0.0142 | -6.5767
-9.5 | -0.7369 | 0.06231 | -0.0384 | -11.8264
-9 | -0.7631 | 0.0532 | -0.0417 | -14.344
-8.5 | -0.7804 | 0.04581 | -0.0421 | -17.0356
-8 | -0.7902 | 0.03979 | -0.0402 | -19.8593
-7.5 | -0.7807 | 0.03448 | -0.0366 | -22.6421
-7 | -0.7412 | 0.03018 | -0.0338 | -24.5593
-6.5 | -0.7101 | 0.02736 | -0.0288 | -25.9539
-6 | -0.73 | 0.02629 | -0.0169 | -27.7672
-5.5 | -0.7051 | 0.02314 | -0.0143 | -30.471
-5 | -0.6573 | 0.02052 | -0.0144 | -32.0322
-4.5 | -0.5517 | 0.02367 | -0.0145 | -23.308
-4 | -0.4455 | 0.02654 | -0.0144 | -16.786
-3.5 | -0.3637 | 0.02739 | -0.0143 | -13.2786
-3 | -0.2936 | 0.02759 | -0.0136 | -10.6415
-2.5 | -0.2483 | 0.02707 | -0.011 | -9.1725
-2 | -0.1964 | 0.02692 | -0.0087 | -7.2957
-1.5 | -0.146 | 0.02672 | -0.0065 | -5.4641
-1 | -0.0969 | 0.0265 | -0.0043 | -3.6566
-0.5 | -0.0482 | 0.02637 | -0.0021 | -1.8278
0 | 0 | 0.02633 | 0 | 0
0.5 | 0.0482 | 0.02637 | 0.0021 | 1.8278
1.5 | 0.1461 | 0.02671 | 0.0065 | 5.4699
2 | 0.1964 | 0.02692 | 0.0087 | 7.2957
2.5 | 0.2482 | 0.02707 | 0.011 | 9.1688
3 | 0.2937 | 0.02759 | 0.0136 | 10.6452
3.5 | 0.3639 | 0.02737 | 0.0143 | 13.2956
4 | 0.4454 | 0.02656 | 0.0144 | 16.7696
4.5 | 0.5519 | 0.02368 | 0.0144 | 23.3066
5 | 0.6572 | 0.02052 | 0.0144 | 32.0273
5.5 | 0.705 | 0.02314 | 0.0143 | 30.4667
6 | 0.73 | 0.02629 | 0.0169 | 27.7672
6.5 | 0.7099 | 0.02735 | 0.0288 | 25.9561
7 | 0.7408 | 0.03016 | 0.0339 | 24.5623
7.5 | 0.7805 | 0.03447 | 0.0366 | 22.6429
8 | 0.7902 | 0.03974 | 0.0402 | 19.8842
8.5 | 0.7803 | 0.04579 | 0.0422 | 17.0408
9 | 0.7629 | 0.05318 | 0.0417 | 14.3456
9.5 | 0.736 | 0.06238 | 0.0383 | 11.7987
10 | 0.6799 | 0.07632 | 0.0283 | 8.9085
10.5 | 0.6264 | 0.09528 | 0.0141 | 6.5743
11.5 | 0.6036 | 0.12236 | -0.0018 | 4.933
12 | 0.6103 | 0.13318 | -0.007 | 4.5825
12.5 | 0.5948 | 0.15193 | -0.0202 | 3.915
13 | 0.6444 | 0.16371 | -0.0196 | 3.9362
13.5 | 0.6243 | 0.16901 | -0.0288 | 3.6939
14 | 0.6625 | 0.1802 | -0.0299 | 3.6765
14.5 | 0.6611 | 0.18568 | -0.0374 | 3.5604
15 | 0.701 | 0.19814 | -0.0384 | 3.5379
15.5 | 0.699 | 0.20222 | -0.0468 | 3.4566
16 | 0.7343 | 0.21402 | -0.0485 | 3.431
16.5 | 0.7395 | 0.21874 | -0.0566 | 3.3807
17 | 0.7739 | 0.22984 | -0.0584 | 3.3671
17.5 | 0.7842 | 0.23611 | -0.066 | 3.3213
18 | 0.8048 | 0.24372 | -0.0716 | 3.3022
18.5 | 0.843 | 0.25888 | -0.0726 | 3.2563
19 | 0.8479 | 0.26047 | -0.0824 | 3.2553
19.5 | 0.8711 | 0.26869 | -0.0875 | 3.242
20 | 0.9061 | 0.28375 | -0.089 | 3.1933

## 17. Re 250k Mach 0.00 (1)
BIGFOIL.COM POLAR EXPORT
GA 35-014
GA 35-014 |  |  |  | Cl Max: | 0.99 | at alpha= | 9.5 | deg
JavaFoil+Calcfoil stall+Eppler ext transition |  |  |  | L/D Max: | 55.803 | at alpha= | 4.5 | deg
Re: | 250000 |  |  | Cd Min: | 0.009 | at alpha= | 2 | deg
Mach: | 0 |  |  | Cl=0 at alpha= | 0 | deg
|  |  |  | @ Cl=0.1, Cd= | 0.0093739
|  |  |  | @ Cl=0.4, Cd= | 0.0093426
|  |  |  | @ Cl=0.6, Cd= | 0.013104
alpha (deg) | Cl | Cd | Cm | Cl/Cd
-14.5 | -0.948 | 0.11904 | 0.007 | -7.964
-14 | -0.951 | 0.11111 | 0.007 | -8.561
-13.5 | -0.951 | 0.1037 | 0.007 | -9.175
-13 | -0.948 | 0.09723 | 0.007 | -9.754
-12.5 | -0.942 | 0.0907 | 0.006 | -10.387
-12 | -0.933 | 0.08581 | 0.007 | -10.87
-11.5 | -0.919 | 0.07993 | 0.006 | -11.503
-11 | -0.903 | 0.07466 | 0.006 | -12.097
-10.5 | -0.885 | 0.07064 | 0.007 | -12.528
-10 | -0.864 | 0.06525 | 0.007 | -13.246
-9.5 | -0.99 | 0.02247 | 0.013 | -44.044
-9 | -0.961 | 0.02078 | 0.013 | -46.248
-8.5 | -0.926 | 0.01954 | 0.012 | -47.411
-8 | -0.888 | 0.01824 | 0.012 | -48.706
-7.5 | -0.846 | 0.01753 | 0.011 | -48.279
-7 | -0.802 | 0.01636 | 0.01 | -49.032
-6.5 | -0.754 | 0.01611 | 0.01 | -46.818
-6 | -0.706 | 0.01477 | 0.009 | -47.8
-5.5 | -0.654 | 0.01415 | 0.008 | -46.231
-5 | -0.598 | 0.01342 | 0.007 | -44.549
-4.5 | -0.541 | 0.00985 | 0.007 | -54.916
-4 | -0.482 | 0.00968 | 0.006 | -49.81
-3.5 | -0.423 | 0.0095 | 0.005 | -44.479
-3 | -0.363 | 0.00928 | 0.004 | -39.104
-2.5 | -0.303 | 0.00918 | 0.004 | -32.99
-2 | -0.242 | 0.00905 | 0.003 | -26.789
-1.5 | -0.182 | 0.00907 | 0.002 | -20.046
-1 | -0.121 | 0.00946 | 0.002 | -12.817
-0.5 | -0.061 | 0.00936 | 0.001 | -6.484
0 | 0 | 0.00927 | 0 | 0
0.5 | 0.061 | 0.00931 | -0.001 | 6.576
1 | 0.122 | 0.00941 | -0.002 | 13.001
1.5 | 0.183 | 0.00902 | -0.002 | 20.336
2 | 0.245 | 0.009 | -0.003 | 27.181
2.5 | 0.305 | 0.00912 | -0.004 | 33.479
3 | 0.366 | 0.00922 | -0.004 | 39.696
3.5 | 0.427 | 0.00944 | -0.005 | 45.17
4 | 0.487 | 0.00962 | -0.006 | 50.598
4.5 | 0.546 | 0.00978 | -0.007 | 55.803
5 | 0.604 | 0.01335 | -0.007 | 45.239
5.5 | 0.661 | 0.01407 | -0.008 | 46.959
6 | 0.706 | 0.01477 | -0.009 | 47.8
6.5 | 0.754 | 0.01611 | -0.009 | 46.818
7 | 0.802 | 0.01636 | -0.01 | 49.032
7.5 | 0.846 | 0.01753 | -0.011 | 48.279
8 | 0.888 | 0.01824 | -0.011 | 48.706
8.5 | 0.926 | 0.01954 | -0.012 | 47.411
9 | 0.961 | 0.02078 | -0.013 | 46.248
9.5 | 0.99 | 0.02247 | -0.013 | 44.044
10 | 0.864 | 0.06525 | -0.007 | 13.246
10.5 | 0.885 | 0.07064 | -0.007 | 12.528
11 | 0.903 | 0.07466 | -0.006 | 12.097
11.5 | 0.919 | 0.07993 | -0.006 | 11.503
12 | 0.933 | 0.08581 | -0.006 | 10.87
12.5 | 0.942 | 0.0907 | -0.006 | 10.387
13 | 0.948 | 0.09723 | -0.007 | 9.754
13.5 | 0.951 | 0.1037 | -0.007 | 9.175
14 | 0.951 | 0.11111 | -0.007 | 8.561
14.5 | 0.948 | 0.11904 | -0.007 | 7.964

## 18. Re 250k Mach 0.00 (2)
BIGFOIL.COM POLAR EXPORT
GA 35-014
GA 35-014 |  |  |  | Cl Max: | 1.072 | at alpha= | 12 | deg
XFOIL ncrit=9 |  |  |  | L/D Max: | 53.4039 | at alpha= | 6 | deg
Re: | 250000 |  |  | Cd Min: | 0.19468 | at alpha= | 17 | deg
Mach: | 0 |  |  | Cl=0 at alpha= | 0 | deg
|  |  |  | @ Cl=0.1, Cd= | 0.011086
|  |  |  | @ Cl=0.4, Cd= | 0.011162
|  |  |  | @ Cl=0.6, Cd= | 0.011312
alpha (deg) | Cl | Cd | Cm | Cl/Cd
-17 | -0.7397 | 0.1945 | 0.0407 | -3.8031
-16.5 | -0.7187 | 0.18695 | 0.0393 | -3.8443
-16 | -0.6974 | 0.18119 | 0.0373 | -3.849
-15.5 | -0.6971 | 0.17094 | 0.03 | -4.078
-15 | -0.6967 | 0.15955 | 0.0241 | -4.3667
-14 | -0.9529 | 0.07592 | -0.024 | -12.5514
-13.5 | -0.9928 | 0.06502 | -0.028 | -15.2691
-13 | -1.0236 | 0.05638 | -0.0292 | -18.1554
-12.5 | -1.0497 | 0.04976 | -0.0278 | -21.0953
-12 | -1.0691 | 0.04483 | -0.0238 | -23.8479
-11.5 | -1.059 | 0.03849 | -0.0212 | -27.5136
-11 | -1.0307 | 0.03468 | -0.0194 | -29.7203
-10.5 | -0.9979 | 0.03155 | -0.0177 | -31.6292
-10 | -0.9647 | 0.02915 | -0.0156 | -33.0943
-9.5 | -0.9201 | 0.02595 | -0.0152 | -35.4566
-9 | -0.8794 | 0.02384 | -0.0138 | -36.8876
-8.5 | -0.842 | 0.02165 | -0.0123 | -38.8915
-8 | -0.8057 | 0.01965 | -0.0106 | -41.0025
-7.5 | -0.7714 | 0.0181 | -0.0087 | -42.6188
-7 | -0.7103 | 0.01633 | -0.0122 | -43.4966
-6.5 | -0.655 | 0.0142 | -0.0142 | -46.1268
-6 | -0.6308 | 0.01181 | -0.0103 | -53.4124
-5.5 | -0.5907 | 0.01116 | -0.0075 | -52.9301
-5 | -0.5429 | 0.01103 | -0.0057 | -49.2203
-4.5 | -0.4925 | 0.011 | -0.0043 | -44.7727
-4 | -0.441 | 0.0111 | -0.003 | -39.7297
-3.5 | -0.3882 | 0.01118 | -0.0019 | -34.7227
-3 | -0.3341 | 0.01123 | -0.0012 | -29.7507
-2.5 | -0.2794 | 0.01123 | -0.0007 | -24.8798
-2 | -0.2239 | 0.01118 | -0.0004 | -20.0268
-1.5 | -0.1682 | 0.01113 | -0.0003 | -15.1123
-1 | -0.1123 | 0.01109 | -0.0001 | -10.1262
-0.5 | -0.0562 | 0.01107 | -0.0001 | -5.0768
0 | 0 | 0.01107 | 0 | 0
0.5 | 0.0562 | 0.01107 | 0.0001 | 5.0768
1 | 0.1123 | 0.01109 | 0.0001 | 10.1262
1.5 | 0.1682 | 0.01113 | 0.0003 | 15.1123
2 | 0.2239 | 0.01118 | 0.0004 | 20.0268
2.5 | 0.2793 | 0.01123 | 0.0007 | 24.8709
3 | 0.3341 | 0.01123 | 0.0012 | 29.7507
3.5 | 0.3881 | 0.01118 | 0.002 | 34.7138
4 | 0.441 | 0.0111 | 0.003 | 39.7297
4.5 | 0.4924 | 0.011 | 0.0043 | 44.7636
5 | 0.5428 | 0.01103 | 0.0057 | 49.2112
5.5 | 0.5906 | 0.01116 | 0.0076 | 52.9211
6 | 0.6307 | 0.01181 | 0.0104 | 53.4039
6.5 | 0.6548 | 0.0142 | 0.0143 | 46.1127
7 | 0.7102 | 0.01633 | 0.0122 | 43.4905
7.5 | 0.7714 | 0.0181 | 0.0087 | 42.6188
8 | 0.8053 | 0.01967 | 0.0107 | 40.9405
8.5 | 0.8415 | 0.02166 | 0.0124 | 38.8504
9 | 0.8792 | 0.02376 | 0.0138 | 37.0034
9.5 | 0.9196 | 0.02593 | 0.0153 | 35.4647
10 | 0.9641 | 0.02912 | 0.0157 | 33.1078
10.5 | 0.9974 | 0.03153 | 0.0178 | 31.6334
11 | 1.0304 | 0.03465 | 0.0195 | 29.7374
11.5 | 1.06 | 0.0386 | 0.021 | 27.4611
12 | 1.072 | 0.0451 | 0.0234 | 23.7694
12.5 | 1.0521 | 0.0501 | 0.0276 | 21
13 | 1.0258 | 0.0566 | 0.0291 | 18.1237
13.5 | 0.9911 | 0.06505 | 0.0279 | 15.236
14 | 0.9536 | 0.07573 | 0.0239 | 12.5921
15 | 0.6995 | 0.15888 | -0.0235 | 4.4027
15.5 | 0.697 | 0.17111 | -0.0302 | 4.0734
16 | 0.6978 | 0.18131 | -0.0374 | 3.8487
16.5 | 0.7195 | 0.187 | -0.0392 | 3.8476
17 | 0.7401 | 0.19468 | -0.0407 | 3.8016

## 19. Re 250k Mach 0.10 (1)
BIGFOIL.COM POLAR EXPORT
GA 35-014
GA 35-014 |  |  |  | Cl Max: | 0.986 | at alpha= | 9.5 | deg
JavaFoil+Calcfoil stall+Eppler ext transition |  |  |  | L/D Max: | 55.962 | at alpha= | 4.5 | deg
Re: | 250000 |  |  | Cd Min: | 0.00894 | at alpha= | 1.5 | deg
Mach: | 0.1 |  |  | Cl=0 at alpha= | 0 | deg
|  |  |  | @ Cl=0.1, Cd= | 0.0093761
|  |  |  | @ Cl=0.4, Cd= | 0.0093497
|  |  |  | @ Cl=0.6, Cd= | 0.012938
alpha (deg) | Cl | Cd | Cm | Cl/Cd
-14.5 | -0.927 | 0.12223 | 0.007 | -7.587
-14 | -0.934 | 0.11326 | 0.007 | -8.244
-13.5 | -0.937 | 0.10525 | 0.007 | -8.902
-13 | -0.937 | 0.10003 | 0.007 | -9.364
-12.5 | -0.933 | 0.09159 | 0.006 | -10.186
-12 | -0.926 | 0.0858 | 0.006 | -10.787
-11.5 | -0.915 | 0.08134 | 0.006 | -11.247
-11 | -0.9 | 0.07538 | 0.006 | -11.937
-10.5 | -0.883 | 0.07072 | 0.007 | -12.491
-10 | -0.862 | 0.06608 | 0.007 | -13.05
-9.5 | -0.986 | 0.02306 | 0.013 | -42.761
-9 | -0.962 | 0.02108 | 0.013 | -45.618
-8.5 | -0.928 | 0.01973 | 0.012 | -47.019
-8 | -0.89 | 0.01842 | 0.012 | -48.329
-7.5 | -0.849 | 0.01766 | 0.011 | -48.046
-7 | -0.805 | 0.01697 | 0.01 | -47.412
-6.5 | -0.757 | 0.01618 | 0.01 | -46.768
-6 | -0.708 | 0.01541 | 0.009 | -45.938
-5.5 | -0.657 | 0.01421 | 0.008 | -46.267
-5 | -0.601 | 0.01343 | 0.007 | -44.727
-4.5 | -0.543 | 0.00987 | 0.007 | -55.073
-4 | -0.485 | 0.00962 | 0.006 | -50.347
-3.5 | -0.425 | 0.0095 | 0.005 | -44.711
-3 | -0.365 | 0.00931 | 0.005 | -39.185
-2.5 | -0.304 | 0.00918 | 0.004 | -33.127
-2 | -0.244 | 0.0091 | 0.003 | -26.768
-1.5 | -0.183 | 0.00899 | 0.002 | -20.325
-1 | -0.122 | 0.00946 | 0.002 | -12.883
-0.5 | -0.061 | 0.00937 | 0.001 | -6.512
0 | 0 | 0.00936 | 0 | 0
0.5 | 0.062 | 0.00932 | -0.001 | 6.605
1 | 0.123 | 0.00941 | -0.002 | 13.068
1.5 | 0.184 | 0.00894 | -0.002 | 20.621
2 | 0.246 | 0.00905 | -0.003 | 27.162
2.5 | 0.307 | 0.00913 | -0.004 | 33.624
3 | 0.368 | 0.00925 | -0.005 | 39.783
3.5 | 0.429 | 0.00944 | -0.005 | 45.405
4 | 0.489 | 0.00956 | -0.006 | 51.145
4.5 | 0.548 | 0.0098 | -0.007 | 55.962
5 | 0.607 | 0.01336 | -0.008 | 45.426
5.5 | 0.664 | 0.01413 | -0.008 | 46.994
6 | 0.708 | 0.01541 | -0.009 | 45.938
6.5 | 0.757 | 0.01618 | -0.01 | 46.768
7 | 0.805 | 0.01697 | -0.01 | 47.412
7.5 | 0.849 | 0.01766 | -0.011 | 48.046
8 | 0.89 | 0.01842 | -0.012 | 48.329
8.5 | 0.928 | 0.01973 | -0.012 | 47.019
9 | 0.962 | 0.02108 | -0.013 | 45.618
9.5 | 0.986 | 0.02306 | -0.013 | 42.761
10 | 0.862 | 0.06608 | -0.007 | 13.05
10.5 | 0.883 | 0.07072 | -0.007 | 12.491
11 | 0.9 | 0.07538 | -0.006 | 11.937
11.5 | 0.915 | 0.08134 | -0.006 | 11.247
12 | 0.926 | 0.0858 | -0.006 | 10.787
12.5 | 0.933 | 0.09159 | -0.006 | 10.186
13 | 0.937 | 0.10003 | -0.006 | 9.364
13.5 | 0.937 | 0.10525 | -0.007 | 8.902
14 | 0.934 | 0.11326 | -0.007 | 8.244
14.5 | 0.927 | 0.12223 | -0.007 | 7.587

## 20. Re 250k Mach 0.10 (2)
BIGFOIL.COM POLAR EXPORT
GA 35-014
GA 35-014 |  |  |  | Cl Max: | 1.0568 | at alpha= | 12 | deg
XFOIL ncrit=9 |  |  |  | L/D Max: | 52.959 | at alpha= | 5.5 | deg
Re: | 250000 |  |  | Cd Min: | 0.19571 | at alpha= | 17 | deg
Mach: | 0.1 |  |  | Cl=0 at alpha= | 0 | deg
|  |  |  | @ Cl=0.1, Cd= | 0.011125
|  |  |  | @ Cl=0.4, Cd= | 0.011213
|  |  |  | @ Cl=0.6, Cd= | 0.011341
alpha (deg) | Cl | Cd | Cm | Cl/Cd
-17 | -0.7406 | 0.19553 | 0.0412 | -3.7877
-16.5 | -0.7184 | 0.18806 | 0.04 | -3.8201
-16 | -0.6972 | 0.18217 | 0.0379 | -3.8272
-15.5 | -0.7008 | 0.17114 | 0.0294 | -4.0949
-15 | -0.6945 | 0.16101 | 0.025 | -4.3134
-14.5 | -0.6725 | 0.15598 | 0.0239 | -4.3115
-13.5 | -0.9729 | 0.06826 | -0.0276 | -14.2529
-13 | -1.0035 | 0.05901 | -0.0296 | -17.0056
-12.5 | -1.0321 | 0.05183 | -0.0291 | -19.9132
-12 | -1.0552 | 0.04644 | -0.0259 | -22.7218
-11.5 | -1.0497 | 0.03971 | -0.0234 | -26.4341
-11 | -1.0271 | 0.03569 | -0.0212 | -28.7784
-10.5 | -0.9978 | 0.03238 | -0.0191 | -30.8153
-10 | -0.9653 | 0.02963 | -0.0169 | -32.5785
-9.5 | -0.922 | 0.02643 | -0.0162 | -34.8846
-9 | -0.8813 | 0.02435 | -0.0147 | -36.193
-8.5 | -0.8435 | 0.02194 | -0.0132 | -38.4458
-8 | -0.8072 | 0.01991 | -0.0115 | -40.5424
-7.5 | -0.7718 | 0.01837 | -0.0096 | -42.0142
-7 | -0.7121 | 0.0165 | -0.0129 | -43.1576
-6.5 | -0.6561 | 0.01449 | -0.0148 | -45.2795
-6 | -0.633 | 0.01203 | -0.0107 | -52.6185
-5.5 | -0.5943 | 0.01122 | -0.0077 | -52.9679
-5 | -0.5464 | 0.01108 | -0.0058 | -49.3141
-4.5 | -0.4957 | 0.01104 | -0.0043 | -44.9004
-4 | -0.4439 | 0.01113 | -0.003 | -39.8832
-3.5 | -0.3907 | 0.01123 | -0.002 | -34.7907
-3 | -0.3363 | 0.01127 | -0.0012 | -29.8403
-2.5 | -0.2812 | 0.01127 | -0.0007 | -24.9512
-2 | -0.2253 | 0.01121 | -0.0004 | -20.0981
-1.5 | -0.1692 | 0.01117 | -0.0003 | -15.1477
-1 | -0.1129 | 0.01113 | -0.0002 | -10.1438
-0.5 | -0.0564 | 0.01111 | -0.0001 | -5.0765
0 | 0 | 0.01112 | 0 | 0
0.5 | 0.0564 | 0.01111 | 0.0001 | 5.0765
1 | 0.1129 | 0.01113 | 0.0002 | 10.1438
1.5 | 0.1692 | 0.01117 | 0.0003 | 15.1477
2 | 0.2253 | 0.01121 | 0.0004 | 20.0981
2.5 | 0.2811 | 0.01127 | 0.0007 | 24.9423
3 | 0.3363 | 0.01127 | 0.0012 | 29.8403
3.5 | 0.3907 | 0.01123 | 0.002 | 34.7907
4 | 0.4439 | 0.01113 | 0.003 | 39.8832
4.5 | 0.4956 | 0.01104 | 0.0044 | 44.8913
5 | 0.5463 | 0.01108 | 0.0058 | 49.3051
5.5 | 0.5942 | 0.01122 | 0.0077 | 52.959
6 | 0.6329 | 0.01203 | 0.0107 | 52.6101
6.5 | 0.6559 | 0.01449 | 0.0149 | 45.2657
7 | 0.7119 | 0.0165 | 0.0129 | 43.1455
7.5 | 0.7718 | 0.01837 | 0.0096 | 42.0142
8 | 0.8067 | 0.01992 | 0.0115 | 40.497
8.5 | 0.8431 | 0.02194 | 0.0133 | 38.4275
9 | 0.8811 | 0.02436 | 0.0147 | 36.17
9.5 | 0.9215 | 0.02641 | 0.0163 | 34.8921
10 | 0.9647 | 0.0296 | 0.017 | 32.5912
10.5 | 0.9973 | 0.03235 | 0.0191 | 30.8284
11 | 1.0268 | 0.03565 | 0.0213 | 28.8022
11.5 | 1.0506 | 0.0398 | 0.0233 | 26.397
12 | 1.0568 | 0.04609 | 0.0259 | 22.9291
12.5 | 1.0349 | 0.0522 | 0.029 | 19.8257
13 | 1.0063 | 0.05925 | 0.0296 | 16.984
13.5 | 0.9707 | 0.06829 | 0.0274 | 14.2144
14.5 | 0.673 | 0.15598 | -0.0239 | 4.3147
15 | 0.6971 | 0.16041 | -0.0244 | 4.3457
15.5 | 0.7011 | 0.17121 | -0.0294 | 4.095
16 | 0.6976 | 0.18228 | -0.038 | 3.8271
16.5 | 0.7192 | 0.18813 | -0.04 | 3.8229
17 | 0.741 | 0.19571 | -0.0412 | 3.7862

## 21. Re 250k Mach 0.25 (1)
BIGFOIL.COM POLAR EXPORT
GA 35-014
GA 35-014 |  |  |  | Cl Max: | 0.955 | at alpha= | 9 | deg
JavaFoil+Calcfoil stall+Eppler ext transition |  |  |  | L/D Max: | 56.344 | at alpha= | 4.5 | deg
Re: | 250000 |  |  | Cd Min: | 0.00907 | at alpha= | 1.5 | deg
Mach: | 0.25 |  |  | Cl=0 at alpha= | 0 | deg
|  |  |  | @ Cl=0.1, Cd= | 0.0095187
|  |  |  | @ Cl=0.4, Cd= | 0.00978
|  |  |  | @ Cl=0.6, Cd= | 0.012284
alpha (deg) | Cl | Cd | Cm | Cl/Cd
-14 | -0.78 | 0.11913 | 0.007 | -6.547
-13.5 | -0.81 | 0.11766 | 0.007 | -6.88
-13 | -0.834 | 0.10729 | 0.007 | -7.769
-12.5 | -0.851 | 0.09926 | 0.007 | -8.575
-12 | -0.863 | 0.091 | 0.006 | -9.48
-11.5 | -0.868 | 0.08505 | 0.006 | -10.207
-11 | -0.867 | 0.07876 | 0.006 | -11.012
-10.5 | -0.861 | 0.07325 | 0.006 | -11.75
-10 | -0.848 | 0.06807 | 0.006 | -12.461
-9.5 | -0.833 | 0.06349 | 0.007 | -13.125
-9 | -0.955 | 0.02298 | 0.013 | -41.58
-8.5 | -0.931 | 0.02112 | 0.012 | -44.088
-8 | -0.898 | 0.01956 | 0.012 | -45.908
-7.5 | -0.86 | 0.01914 | 0.011 | -44.911
-7 | -0.817 | 0.01778 | 0.011 | -45.968
-6.5 | -0.771 | 0.0169 | 0.01 | -45.609
-6 | -0.721 | 0.01604 | 0.009 | -44.949
-5.5 | -0.67 | 0.01501 | 0.008 | -44.615
-5 | -0.616 | 0.01379 | 0.008 | -44.702
-4.5 | -0.558 | 0.00993 | 0.007 | -56.174
-4 | -0.498 | 0.00979 | 0.006 | -50.801
-3.5 | -0.436 | 0.00964 | 0.005 | -45.262
-3 | -0.375 | 0.00995 | 0.005 | -37.65
-2.5 | -0.313 | 0.00926 | 0.004 | -33.771
-2 | -0.25 | 0.0092 | 0.003 | -27.201
-1.5 | -0.188 | 0.00912 | 0.002 | -20.593
-1 | -0.125 | 0.00961 | 0.002 | -13.028
-0.5 | -0.063 | 0.00951 | 0.001 | -6.595
0 | 0 | 0.00945 | 0 | 0
0.5 | 0.063 | 0.00946 | -0.001 | 6.69
1 | 0.126 | 0.00956 | -0.002 | 13.217
1.5 | 0.189 | 0.00907 | -0.002 | 20.897
2 | 0.253 | 0.00915 | -0.003 | 27.609
2.5 | 0.315 | 0.0092 | -0.004 | 34.284
3 | 0.378 | 0.00989 | -0.005 | 38.231
3.5 | 0.44 | 0.00958 | -0.005 | 45.976
4 | 0.502 | 0.00973 | -0.006 | 51.619
4.5 | 0.563 | 0.00999 | -0.007 | 56.344
5 | 0.623 | 0.01371 | -0.008 | 45.401
5.5 | 0.67 | 0.01501 | -0.008 | 44.615
6 | 0.721 | 0.01604 | -0.009 | 44.949
6.5 | 0.771 | 0.0169 | -0.01 | 45.609
7 | 0.817 | 0.01778 | -0.01 | 45.968
7.5 | 0.86 | 0.01914 | -0.011 | 44.911
8 | 0.898 | 0.01956 | -0.012 | 45.908
8.5 | 0.931 | 0.02112 | -0.012 | 44.088
9 | 0.955 | 0.02298 | -0.013 | 41.58
9.5 | 0.833 | 0.06349 | -0.007 | 13.125
10 | 0.848 | 0.06807 | -0.006 | 12.461
10.5 | 0.861 | 0.07325 | -0.006 | 11.75
11 | 0.867 | 0.07876 | -0.006 | 11.012
11.5 | 0.868 | 0.08505 | -0.006 | 10.207
12 | 0.863 | 0.091 | -0.006 | 9.48
12.5 | 0.851 | 0.09926 | -0.007 | 8.575
13 | 0.834 | 0.10729 | -0.007 | 7.769
13.5 | 0.81 | 0.11766 | -0.007 | 6.88
14 | 0.78 | 0.11913 | -0.007 | 6.547

## 22. Re 250k Mach 0.25 (2)
BIGFOIL.COM POLAR EXPORT
GA 35-014
GA 35-014 |  |  |  | Cl Max: | 0.9725 | at alpha= | 11 | deg
XFOIL ncrit=9 |  |  |  | L/D Max: | 52.5986 | at alpha= | 5.5 | deg
Re: | 250000 |  |  | Cd Min: | 0.18723 | at alpha= | 16 | deg
Mach: | 0.25 |  |  | Cl=0 at alpha= | -99 | deg
|  |  |  | @ Cl=0.1, Cd= | 0.011344
|  |  |  | @ Cl=0.4, Cd= | 0.011473
|  |  |  | @ Cl=0.6, Cd= | 0.01157
alpha (deg) | Cl | Cd | Cm | Cl/Cd
0 | 0 | 0.01131 | 0 | 0
0.5 | 0.0584 | 0.01133 | 0 | 5.1545
1 | 0.1168 | 0.01135 | 0.0001 | 10.2907
1.5 | 0.1751 | 0.0114 | 0.0002 | 15.3596
2 | 0.2332 | 0.01145 | 0.0004 | 20.3668
2.5 | 0.2908 | 0.01151 | 0.0007 | 25.265
3 | 0.3478 | 0.01151 | 0.0014 | 30.2172
3.5 | 0.4041 | 0.01147 | 0.0021 | 35.231
4 | 0.4591 | 0.01134 | 0.0034 | 40.485
4.5 | 0.5131 | 0.01127 | 0.0048 | 45.528
5 | 0.5659 | 0.01134 | 0.0063 | 49.903
5.5 | 0.6133 | 0.01166 | 0.0087 | 52.5986
6 | 0.6402 | 0.01356 | 0.0132 | 47.2124
6.5 | 0.6645 | 0.01573 | 0.0179 | 42.2441
7 | 0.718 | 0.01772 | 0.0169 | 40.5192
7.5 | 0.775 | 0.01972 | 0.0146 | 39.3002
8 | 0.8093 | 0.02177 | 0.0166 | 37.175
8.5 | 0.8482 | 0.02366 | 0.0186 | 35.8495
9 | 0.8879 | 0.02646 | 0.0205 | 33.5563
9.5 | 0.9265 | 0.02925 | 0.0224 | 31.6752
10 | 0.9572 | 0.03314 | 0.0247 | 28.8835
10.5 | 0.9712 | 0.03736 | 0.028 | 25.9957
11 | 0.9725 | 0.0424 | 0.0308 | 22.9363
11.5 | 0.9621 | 0.0484 | 0.0324 | 19.8781
12 | 0.9317 | 0.05684 | 0.0317 | 16.3916
12.5 | 0.8904 | 0.0676 | 0.0276 | 13.1716
13 | 0.8278 | 0.08397 | 0.0177 | 9.8583
13.5 | 0.7599 | 0.10687 | 0.0022 | 7.1105
14 | 0.7358 | 0.12312 | -0.0065 | 5.9763
14.5 | 0.6666 | 0.16166 | -0.027 | 4.1235
15 | 0.6872 | 0.16766 | -0.0289 | 4.0988
15.5 | 0.7054 | 0.17587 | -0.0309 | 4.0109
16 | 0.6985 | 0.18723 | -0.0411 | 3.7307

## 23. Re 250k Mach 0.50 (1)
BIGFOIL.COM POLAR EXPORT
GA 35-014
GA 35-014 |  |  |  | Cl Max: | 1.109 | at alpha= | 20 | deg
JavaFoil+Calcfoil stall+Eppler ext transition |  |  |  | L/D Max: | 49.908 | at alpha= | 4 | deg
Re: | 250000 |  |  | Cd Min: | 0.00964 | at alpha= | 1.5 | deg
Mach: | 0.5 |  |  | Cl=0 at alpha= | 0 | deg
|  |  |  | @ Cl=0.1, Cd= | 0.0099037
|  |  |  | @ Cl=0.4, Cd= | 0.010448
|  |  |  | @ Cl=0.6, Cd= | 0.01494
alpha (deg) | Cl | Cd | Cm | Cl/Cd
-20 | -1.109 | 0.28214 | 0.018 | -3.929
-19.5 | -1.081 | 0.26676 | 0.018 | -4.054
-19 | -1.055 | 0.26362 | 0.017 | -4.001
-18.5 | -1.028 | 0.25589 | 0.017 | -4.018
-18 | -1.001 | 0.25939 | 0.016 | -3.86
-17.5 | -0.975 | 0.24054 | 0.016 | -4.052
-17 | -0.949 | 0.22625 | 0.016 | -4.195
-16.5 | -0.917 | 0.21975 | 0.014 | -4.174
-16 | -0.89 | 0.21348 | 0.013 | -4.167
-15.5 | -0.862 | 0.20676 | 0.013 | -4.17
-15 | -0.835 | 0.20574 | 0.013 | -4.06
-14.5 | -0.808 | 0.20408 | 0.012 | -3.958
-14 | -0.781 | 0.19533 | 0.012 | -3.996
-13.5 | -0.754 | 0.18204 | 0.011 | -4.14
-13 | -0.727 | 0.17119 | 0.011 | -4.245
-12.5 | -0.697 | 0.15582 | 0.009 | -4.472
-12 | -0.669 | 0.15667 | 0.009 | -4.271
-11.5 | -0.642 | 0.15 | 0.008 | -4.278
-11 | -0.614 | 0.14585 | 0.008 | -4.212
-10.5 | -0.587 | 0.14536 | 0.008 | -4.037
-10 | -0.559 | 0.1287 | 0.007 | -4.34
-9.5 | -0.531 | 0.11756 | 0.007 | -4.517
-9 | -0.503 | 0.07563 | 0.006 | -6.654
-8.5 | -0.475 | 0.07091 | 0.005 | -6.702
-8 | -0.591 | 0.07313 | 0.005 | -8.08
-7.5 | -0.695 | 0.05426 | 0.004 | -12.814
-7 | -0.831 | 0.02196 | 0.011 | -37.85
-6.5 | -0.81 | 0.02104 | 0.011 | -38.516
-6 | -0.773 | 0.01921 | 0.01 | -40.207
-5.5 | -0.724 | 0.01804 | 0.009 | -40.152
-5 | -0.669 | 0.01695 | 0.008 | -39.495
-4.5 | -0.61 | 0.01571 | 0.008 | -38.844
-4 | -0.554 | 0.01057 | 0.007 | -52.427
-3.5 | -0.487 | 0.01059 | 0.006 | -45.949
-3 | -0.418 | 0.01016 | 0.005 | -41.158
-2.5 | -0.349 | 0.01011 | 0.004 | -34.52
-2 | -0.28 | 0.00979 | 0.003 | -28.571
-1.5 | -0.21 | 0.00969 | 0.003 | -21.65
-1 | -0.14 | 0.00987 | 0.002 | -14.179
-0.5 | -0.07 | 0.01002 | 0.001 | -6.992
0 | 0 | 0.00996 | 0 | 0
0.5 | 0.071 | 0.00997 | -0.001 | 7.095
1 | 0.141 | 0.00981 | -0.002 | 14.388
1.5 | 0.212 | 0.00964 | -0.003 | 21.976
2 | 0.282 | 0.00973 | -0.003 | 29.008
2.5 | 0.352 | 0.01005 | -0.004 | 35.054
3 | 0.422 | 0.01063 | -0.005 | 39.715
3.5 | 0.491 | 0.01089 | -0.006 | 45.101
4 | 0.56 | 0.01122 | -0.007 | 49.908
4.5 | 0.61 | 0.01587 | -0.008 | 38.461
5 | 0.669 | 0.01679 | -0.008 | 39.86
5.5 | 0.724 | 0.01793 | -0.009 | 40.397
6 | 0.773 | 0.01894 | -0.01 | 40.79
6.5 | 0.81 | 0.02085 | -0.011 | 38.852
7 | 0.702 | 0.05042 | -0.006 | 13.93
7.5 | 0.695 | 0.05627 | -0.004 | 12.356
8 | 0.591 | 0.06039 | -0.005 | 9.788
8.5 | 0.475 | 0.07154 | -0.005 | 6.642
9 | 0.503 | 0.07563 | -0.006 | 6.654
9.5 | 0.531 | 0.11756 | -0.006 | 4.517
10 | 0.559 | 0.1287 | -0.007 | 4.34
10.5 | 0.587 | 0.14252 | -0.008 | 4.118
11 | 0.614 | 0.14405 | -0.008 | 4.265
11.5 | 0.642 | 0.1499 | -0.008 | 4.281
12 | 0.669 | 0.15654 | -0.009 | 4.275
12.5 | 0.697 | 0.16284 | -0.009 | 4.278
13 | 0.727 | 0.16996 | -0.011 | 4.276
13.5 | 0.753 | 0.18436 | -0.011 | 4.087
14 | 0.781 | 0.19403 | -0.012 | 4.024
14.5 | 0.808 | 0.20404 | -0.012 | 3.959
15 | 0.835 | 0.20378 | -0.012 | 4.098
15.5 | 0.862 | 0.2096 | -0.013 | 4.113
16 | 0.889 | 0.21518 | -0.013 | 4.134
16.5 | 0.917 | 0.2211 | -0.014 | 4.148
17 | 0.949 | 0.22921 | -0.016 | 4.142
17.5 | 0.975 | 0.24221 | -0.016 | 4.024
18 | 1.001 | 0.24806 | -0.016 | 4.037
18.5 | 1.028 | 0.25605 | -0.017 | 4.016
19 | 1.055 | 0.26376 | -0.017 | 3.999
19.5 | 1.081 | 0.26653 | -0.018 | 4.057
20 | 1.109 | 0.27966 | -0.018 | 3.964

## 24. Re 250k Mach 0.50 (2)
BIGFOIL.COM POLAR EXPORT
GA 35-014
GA 35-014 |  |  |  | Cl Max: | 0.8961 | at alpha= | 20 | deg
XFOIL ncrit=9 |  |  |  | L/D Max: | 47.6094 | at alpha= | 4.5 | deg
Re: | 250000 |  |  | Cd Min: | 0.27494 | at alpha= | 20 | deg
Mach: | 0.5 |  |  | Cl=0 at alpha= | 0 | deg
|  |  |  | @ Cl=0.1, Cd= | 0.012365
|  |  |  | @ Cl=0.4, Cd= | 0.012578
|  |  |  | @ Cl=0.6, Cd= | 0.012646
alpha (deg) | Cl | Cd | Cm | Cl/Cd
-20 | -0.8956 | 0.27436 | 0.0952 | -3.2643
-19.5 | -0.8798 | 0.26624 | 0.0871 | -3.3045
-19 | -0.8573 | 0.25662 | 0.0821 | -3.3407
-18.5 | -0.831 | 0.24861 | 0.0787 | -3.3426
-18 | -0.81 | 0.2402 | 0.073 | -3.3722
-17 | -0.7696 | 0.22237 | 0.062 | -3.4609
-16.5 | -0.7466 | 0.21436 | 0.0577 | -3.4829
-16 | -0.7408 | 0.20563 | 0.0483 | -3.6026
-15.5 | -0.7142 | 0.19586 | 0.0454 | -3.6465
-15 | -0.689 | 0.18835 | 0.0423 | -3.6581
-14.5 | -0.6911 | 0.17826 | 0.0316 | -3.8769
-14 | -0.671 | 0.16803 | 0.028 | -3.9933
-13 | -0.6473 | 0.14359 | 0.0172 | -4.508
-12.5 | -0.6438 | 0.13191 | 0.0108 | -4.8806
-12 | -0.648 | 0.11891 | 0.0037 | -5.4495
-11.5 | -0.6638 | 0.10382 | -0.0049 | -6.3938
-11 | -0.6996 | 0.08575 | -0.0168 | -8.1586
-10.5 | -0.7376 | 0.07065 | -0.0275 | -10.4402
-10 | -0.7717 | 0.05858 | -0.035 | -13.1734
-9.5 | -0.8002 | 0.04865 | -0.0394 | -16.4481
-9 | -0.8183 | 0.04063 | -0.0408 | -20.1403
-8.5 | -0.8196 | 0.03442 | -0.0399 | -23.8117
-8 | -0.7994 | 0.02981 | -0.0378 | -26.8165
-7.5 | -0.7641 | 0.02591 | -0.0354 | -29.4905
-6.5 | -0.6752 | 0.01997 | -0.034 | -33.8107
-6 | -0.6664 | 0.01818 | -0.0257 | -36.6557
-5.5 | -0.6464 | 0.01622 | -0.019 | -39.852
-5 | -0.631 | 0.01341 | -0.0126 | -47.0544
-4.5 | -0.5877 | 0.01234 | -0.0081 | -47.6256
-4 | -0.5267 | 0.01229 | -0.0057 | -42.856
-3.5 | -0.4636 | 0.01248 | -0.0036 | -37.1474
-3 | -0.3983 | 0.01258 | -0.0021 | -31.6614
-2.5 | -0.3325 | 0.01263 | -0.0011 | -26.3262
-2 | -0.2662 | 0.01254 | -0.0006 | -21.2281
-1.5 | -0.1997 | 0.01245 | -0.0003 | -16.0402
-1 | -0.1331 | 0.01238 | -0.0002 | -10.7512
-0.5 | -0.0666 | 0.01234 | -0.0002 | -5.3971
0 | 0 | 0.01234 | 0 | 0
0.5 | 0.0666 | 0.01235 | 0.0002 | 5.3927
1 | 0.1331 | 0.01238 | 0.0002 | 10.7512
1.5 | 0.1996 | 0.01245 | 0.0004 | 16.0321
2 | 0.2661 | 0.01254 | 0.0006 | 21.2201
2.5 | 0.3325 | 0.01263 | 0.0011 | 26.3262
3 | 0.3983 | 0.01258 | 0.0021 | 31.6614
3.5 | 0.4636 | 0.01249 | 0.0036 | 37.1177
4 | 0.5265 | 0.01229 | 0.0057 | 42.8397
4.5 | 0.5875 | 0.01234 | 0.0082 | 47.6094
5 | 0.6308 | 0.0134 | 0.0126 | 47.0746
5.5 | 0.646 | 0.01621 | 0.0191 | 39.8519
6 | 0.6658 | 0.01817 | 0.0258 | 36.6428
6.5 | 0.6748 | 0.01997 | 0.0341 | 33.7907
7 | 0.7184 | 0.02279 | 0.035 | 31.5226
7.5 | 0.7643 | 0.02591 | 0.0355 | 29.4983
8 | 0.7995 | 0.02978 | 0.0378 | 26.8469
8.5 | 0.8197 | 0.03445 | 0.0399 | 23.7939
9 | 0.8184 | 0.04061 | 0.0408 | 20.1527
9.5 | 0.8001 | 0.04866 | 0.0394 | 16.4427
10 | 0.7717 | 0.05857 | 0.035 | 13.1757
10.5 | 0.7376 | 0.07067 | 0.0274 | 10.4372
11 | 0.6996 | 0.08579 | 0.0168 | 8.1548
11.5 | 0.6633 | 0.10402 | 0.0047 | 6.3767
12 | 0.6493 | 0.11867 | -0.0036 | 5.4715
12.5 | 0.6437 | 0.13205 | -0.011 | 4.8747
13 | 0.6481 | 0.14348 | -0.0171 | 4.517
14 | 0.6702 | 0.16811 | -0.0282 | 3.9867
14.5 | 0.6912 | 0.17827 | -0.0317 | 3.8773
15 | 0.6892 | 0.18839 | -0.0422 | 3.6584
15.5 | 0.7139 | 0.19598 | -0.0455 | 3.6427
16 | 0.7413 | 0.20572 | -0.0481 | 3.6034
16.5 | 0.7468 | 0.21452 | -0.0577 | 3.4813
17 | 0.7698 | 0.22255 | -0.062 | 3.459
18 | 0.8106 | 0.24047 | -0.0729 | 3.3709
18.5 | 0.8314 | 0.24886 | -0.0786 | 3.3408
19 | 0.8578 | 0.25707 | -0.082 | 3.3368
19.5 | 0.8807 | 0.26677 | -0.0869 | 3.3013
20 | 0.8961 | 0.27494 | -0.0953 | 3.2593

## 25. Re 500k Mach 0.00 (1)
BIGFOIL.COM POLAR EXPORT
GA 35-014
GA 35-014 |  |  |  | Cl Max: | 1.059 | at alpha= | 11 | deg
JavaFoil+Calcfoil stall+Eppler ext transition |  |  |  | L/D Max: | 69.989 | at alpha= | 4.5 | deg
Re: | 500000 |  |  | Cd Min: | 0.00711 | at alpha= | 1.5 | deg
Mach: | 0 |  |  | Cl=0 at alpha= | 0 | deg
|  |  |  | @ Cl=0.1, Cd= | 0.0074708
|  |  |  | @ Cl=0.4, Cd= | 0.0074646
|  |  |  | @ Cl=0.6, Cd= | 0.011208
alpha (deg) | Cl | Cd | Cm | Cl/Cd
-16 | -0.923 | 0.13183 | 0.008 | -7.003
-15.5 | -0.934 | 0.12376 | 0.008 | -7.544
-15 | -0.942 | 0.11585 | 0.008 | -8.134
-14.5 | -0.948 | 0.10978 | 0.007 | -8.637
-14 | -0.951 | 0.10342 | 0.007 | -9.2
-13.5 | -0.952 | 0.09648 | 0.008 | -9.869
-13 | -0.949 | 0.0909 | 0.007 | -10.44
-12.5 | -0.944 | 0.0863 | 0.008 | -10.94
-12 | -0.937 | 0.08016 | 0.008 | -11.685
-11.5 | -0.924 | 0.07568 | 0.008 | -12.207
-11 | -1.059 | 0.02548 | 0.015 | -41.544
-10.5 | -1.049 | 0.02218 | 0.015 | -47.305
-10 | -1.027 | 0.02048 | 0.014 | -50.166
-9.5 | -1 | 0.01901 | 0.014 | -52.618
-9 | -0.969 | 0.01774 | 0.013 | -54.629
-8.5 | -0.933 | 0.01667 | 0.012 | -55.988
-8 | -0.895 | 0.01561 | 0.012 | -57.3
-7.5 | -0.852 | 0.015 | 0.011 | -56.814
-7 | -0.81 | 0.01386 | 0.01 | -58.424
-6.5 | -0.763 | 0.01307 | 0.01 | -58.333
-6 | -0.709 | 0.01215 | 0.009 | -58.38
-5.5 | -0.655 | 0.0121 | 0.008 | -54.088
-5 | -0.598 | 0.01153 | 0.007 | -51.886
-4.5 | -0.541 | 0.00786 | 0.007 | -68.839
-4 | -0.482 | 0.00771 | 0.006 | -62.599
-3.5 | -0.423 | 0.00755 | 0.005 | -55.983
-3 | -0.363 | 0.00747 | 0.004 | -48.589
-2.5 | -0.303 | 0.00734 | 0.004 | -41.259
-2 | -0.242 | 0.00727 | 0.003 | -33.34
-1.5 | -0.182 | 0.00715 | 0.002 | -25.436
-1 | -0.121 | 0.0075 | 0.002 | -16.167
-0.5 | -0.061 | 0.00753 | 0.001 | -8.062
0 | 0 | 0.00741 | 0 | 0
0.5 | 0.061 | 0.00749 | -0.001 | 8.18
1 | 0.122 | 0.00746 | -0.002 | 16.406
1.5 | 0.183 | 0.00711 | -0.002 | 25.817
2 | 0.245 | 0.00723 | -0.003 | 33.844
2.5 | 0.305 | 0.00729 | -0.004 | 41.894
3 | 0.366 | 0.00742 | -0.004 | 49.35
3.5 | 0.427 | 0.0075 | -0.005 | 56.88
4 | 0.487 | 0.00765 | -0.006 | 63.623
4.5 | 0.546 | 0.0078 | -0.007 | 69.989
5 | 0.604 | 0.01146 | -0.007 | 52.712
5.5 | 0.661 | 0.01202 | -0.008 | 54.958
6 | 0.716 | 0.01207 | -0.009 | 59.357
6.5 | 0.77 | 0.01298 | -0.01 | 59.319
7 | 0.81 | 0.01386 | -0.01 | 58.424
7.5 | 0.852 | 0.015 | -0.011 | 56.814
8 | 0.895 | 0.01561 | -0.012 | 57.3
8.5 | 0.933 | 0.01667 | -0.012 | 55.988
9 | 0.969 | 0.01774 | -0.013 | 54.629
9.5 | 1 | 0.01901 | -0.013 | 52.618
10 | 1.027 | 0.02048 | -0.014 | 50.166
10.5 | 1.049 | 0.02218 | -0.015 | 47.305
11 | 1.059 | 0.02548 | -0.015 | 41.544
11.5 | 0.924 | 0.07568 | -0.008 | 12.207
12 | 0.937 | 0.08016 | -0.008 | 11.685
12.5 | 0.944 | 0.0863 | -0.008 | 10.94
13 | 0.949 | 0.0909 | -0.007 | 10.44
13.5 | 0.952 | 0.09648 | -0.007 | 9.869
14 | 0.951 | 0.10342 | -0.007 | 9.2
14.5 | 0.948 | 0.10978 | -0.007 | 8.637
15 | 0.942 | 0.11585 | -0.007 | 8.134
15.5 | 0.934 | 0.12376 | -0.008 | 7.544
16 | 0.923 | 0.13183 | -0.008 | 7.003

## 26. Re 500k Mach 0.00 (2)
BIGFOIL.COM POLAR EXPORT
GA 35-014
GA 35-014 |  |  |  | Cl Max: | 1.1355 | at alpha= | 14.5 | deg
XFOIL ncrit=9 |  |  |  | L/D Max: | 65.0345 | at alpha= | 5 | deg
Re: | 500000 |  |  | Cd Min: | 0.2282 | at alpha= | 19.5 | deg
Mach: | 0 |  |  | Cl=0 at alpha= | 0 | deg
|  |  |  | @ Cl=0.1, Cd= | 0.0077747
|  |  |  | @ Cl=0.4, Cd= | 0.0080292
|  |  |  | @ Cl=0.6, Cd= | 0.0095899
alpha (deg) | Cl | Cd | Cm | Cl/Cd
-19.5 | -0.8048 | 0.22761 | 0.0654 | -3.5359
-19 | -0.7827 | 0.22281 | 0.0634 | -3.5129
-18.5 | -0.765 | 0.21705 | 0.0598 | -3.5245
-18 | -0.7507 | 0.20966 | 0.0553 | -3.5806
-17.5 | -0.7551 | 0.19468 | 0.0461 | -3.8787
-16.5 | -1.0337 | 0.09214 | -0.0087 | -11.2188
-16 | -1.072 | 0.07782 | -0.0167 | -13.7754
-15.5 | -1.1008 | 0.0667 | -0.0223 | -16.5037
-15 | -1.1236 | 0.05757 | -0.0254 | -19.5171
-14.5 | -1.1361 | 0.04994 | -0.0265 | -22.7493
-14 | -1.1331 | 0.04466 | -0.0267 | -25.3717
-13.5 | -1.1242 | 0.04044 | -0.0263 | -27.7992
-13 | -1.1118 | 0.03658 | -0.0254 | -30.3937
-12.5 | -1.0955 | 0.03327 | -0.0242 | -32.9276
-12 | -1.0755 | 0.03051 | -0.0227 | -35.2507
-11.5 | -1.0549 | 0.02755 | -0.0206 | -38.2904
-11 | -1.0321 | 0.02521 | -0.0185 | -40.9401
-10.5 | -1.0068 | 0.02326 | -0.0162 | -43.2846
-10 | -0.9794 | 0.02165 | -0.0134 | -45.2379
-9.5 | -0.9574 | 0.01958 | -0.0098 | -48.8968
-9 | -0.9176 | 0.01839 | -0.0084 | -49.8967
-8.5 | -0.8795 | 0.01683 | -0.0071 | -52.2579
-8 | -0.823 | 0.01546 | -0.0089 | -53.2342
-7.5 | -0.7852 | 0.0146 | -0.006 | -53.7808
-7 | -0.7425 | 0.01387 | -0.004 | -53.5328
-6.5 | -0.6982 | 0.01287 | -0.0024 | -54.2502
-6 | -0.6545 | 0.01159 | -0.001 | -56.4711
-5.5 | -0.6124 | 0.00991 | 0.0003 | -61.7962
-5 | -0.5659 | 0.0087 | 0.0012 | -65.046
-4.5 | -0.5122 | 0.00832 | 0.0014 | -61.5625
-3.5 | -0.4007 | 0.00803 | 0.0015 | -49.9004
-3 | -0.3445 | 0.00796 | 0.0015 | -43.2789
-2.5 | -0.2876 | 0.00791 | 0.0014 | -36.359
-2 | -0.2306 | 0.00786 | 0.0012 | -29.3384
-1.5 | -0.173 | 0.00781 | 0.0009 | -22.1511
-1 | -0.1152 | 0.00778 | 0.0006 | -14.8072
-0.5 | -0.0576 | 0.00776 | 0.0003 | -7.4227
0 | 0 | 0.00775 | 0 | 0
0.5 | 0.0576 | 0.00776 | -0.0003 | 7.4227
1 | 0.1152 | 0.00778 | -0.0006 | 14.8072
1.5 | 0.173 | 0.00781 | -0.0009 | 22.1511
2 | 0.2306 | 0.00786 | -0.0012 | 29.3384
2.5 | 0.2876 | 0.00791 | -0.0014 | 36.359
3 | 0.3445 | 0.00796 | -0.0015 | 43.2789
3.5 | 0.4006 | 0.00803 | -0.0015 | 49.8879
4.5 | 0.5122 | 0.00832 | -0.0014 | 61.5625
5 | 0.5658 | 0.0087 | -0.0011 | 65.0345
5.5 | 0.6123 | 0.00991 | -0.0003 | 61.7861
6 | 0.6543 | 0.01159 | 0.001 | 56.4538
6.5 | 0.698 | 0.01287 | 0.0024 | 54.2347
7 | 0.7422 | 0.01386 | 0.004 | 53.5498
7.5 | 0.785 | 0.0146 | 0.006 | 53.7671
8 | 0.8226 | 0.01545 | 0.009 | 53.2427
8.5 | 0.879 | 0.01683 | 0.0072 | 52.2282
9 | 0.9183 | 0.01833 | 0.0083 | 50.0982
9.5 | 0.9572 | 0.01956 | 0.0099 | 48.9366
10 | 0.979 | 0.0216 | 0.0135 | 45.3241
10.5 | 1.0061 | 0.02323 | 0.0163 | 43.3104
11 | 1.0313 | 0.02517 | 0.0187 | 40.9734
11.5 | 1.0536 | 0.02758 | 0.0208 | 38.2016
12 | 1.0751 | 0.03058 | 0.0229 | 35.157
12.5 | 1.0947 | 0.03338 | 0.0244 | 32.7951
13 | 1.1112 | 0.03662 | 0.0256 | 30.3441
13.5 | 1.124 | 0.04029 | 0.0264 | 27.8977
14 | 1.1327 | 0.04463 | 0.0268 | 25.3798
14.5 | 1.1355 | 0.04995 | 0.0266 | 22.7327
15 | 1.1205 | 0.05787 | 0.0254 | 19.3624
15.5 | 1.1007 | 0.06663 | 0.0223 | 16.5196
16 | 1.072 | 0.07774 | 0.0169 | 13.7896
16.5 | 1.0334 | 0.09213 | 0.0087 | 11.2168
18 | 0.7514 | 0.20977 | -0.0553 | 3.582
18.5 | 0.7655 | 0.21722 | -0.0598 | 3.5241
19 | 0.7833 | 0.22302 | -0.0633 | 3.5122
19.5 | 0.8043 | 0.2282 | -0.0657 | 3.5245

## 27. Re 500k Mach 0.10 (1)
BIGFOIL.COM POLAR EXPORT
GA 35-014
GA 35-014 |  |  |  | Cl Max: | 1.045 | at alpha= | 10.5 | deg
JavaFoil+Calcfoil stall+Eppler ext transition |  |  |  | L/D Max: | 70.507 | at alpha= | 4.5 | deg
Re: | 500000 |  |  | Cd Min: | 0.00715 | at alpha= | 1.5 | deg
Mach: | 0.1 |  |  | Cl=0 at alpha= | 0 | deg
|  |  |  | @ Cl=0.1, Cd= | 0.00747
|  |  |  | @ Cl=0.4, Cd= | 0.0074652
|  |  |  | @ Cl=0.6, Cd= | 0.011032
alpha (deg) | Cl | Cd | Cm | Cl/Cd
-15.5 | -0.907 | 0.12472 | 0.008 | -7.269
-15 | -0.918 | 0.11682 | 0.008 | -7.862
-14.5 | -0.927 | 0.11089 | 0.007 | -8.364
-14 | -0.934 | 0.10451 | 0.007 | -8.936
-13.5 | -0.937 | 0.09737 | 0.007 | -9.627
-13 | -0.937 | 0.0926 | 0.007 | -10.116
-12.5 | -0.934 | 0.08617 | 0.007 | -10.834
-12 | -0.929 | 0.0814 | 0.008 | -11.411
-11.5 | -0.92 | 0.0758 | 0.009 | -12.143
-11 | -0.931 | 0.06132 | 0.011 | -15.185
-10.5 | -1.045 | 0.02269 | 0.015 | -46.075
-10 | -1.026 | 0.0208 | 0.014 | -49.292
-9.5 | -1 | 0.01928 | 0.014 | -51.859
-9 | -0.97 | 0.01797 | 0.013 | -53.939
-8.5 | -0.935 | 0.01686 | 0.012 | -55.436
-8 | -0.897 | 0.01576 | 0.012 | -56.876
-7.5 | -0.855 | 0.01511 | 0.011 | -56.559
-7 | -0.812 | 0.01436 | 0.01 | -56.527
-6.5 | -0.766 | 0.01313 | 0.01 | -58.335
-6 | -0.713 | 0.01262 | 0.009 | -56.44
-5.5 | -0.658 | 0.01218 | 0.008 | -53.977
-5 | -0.601 | 0.01154 | 0.007 | -52.093
-4.5 | -0.544 | 0.00784 | 0.007 | -69.339
-4 | -0.485 | 0.00765 | 0.006 | -63.361
-3.5 | -0.425 | 0.00753 | 0.005 | -56.444
-3 | -0.365 | 0.00751 | 0.005 | -48.56
-2.5 | -0.304 | 0.00735 | 0.004 | -41.422
-2 | -0.244 | 0.00725 | 0.003 | -33.596
-1.5 | -0.183 | 0.00719 | 0.002 | -25.414
-1 | -0.122 | 0.00752 | 0.002 | -16.22
-0.5 | -0.061 | 0.00752 | 0.001 | -8.12
0 | 0 | 0.00747 | 0 | 0
0.5 | 0.062 | 0.00747 | -0.001 | 8.24
1 | 0.123 | 0.00747 | -0.002 | 16.463
1.5 | 0.184 | 0.00715 | -0.002 | 25.799
2 | 0.246 | 0.00721 | -0.003 | 34.11
2.5 | 0.307 | 0.0073 | -0.004 | 42.067
3 | 0.368 | 0.00746 | -0.005 | 49.328
3.5 | 0.429 | 0.00747 | -0.005 | 57.355
4 | 0.489 | 0.00759 | -0.006 | 64.406
4.5 | 0.548 | 0.00778 | -0.007 | 70.507
5 | 0.607 | 0.01147 | -0.008 | 52.922
5.5 | 0.664 | 0.0121 | -0.008 | 54.852
6 | 0.72 | 0.01254 | -0.009 | 57.378
6.5 | 0.773 | 0.01304 | -0.01 | 59.32
7 | 0.812 | 0.01436 | -0.01 | 56.527
7.5 | 0.855 | 0.01511 | -0.011 | 56.559
8 | 0.897 | 0.01576 | -0.012 | 56.876
8.5 | 0.935 | 0.01686 | -0.012 | 55.436
9 | 0.97 | 0.01797 | -0.013 | 53.939
9.5 | 1 | 0.01928 | -0.014 | 51.859
10 | 1.026 | 0.0208 | -0.014 | 49.292
10.5 | 1.045 | 0.02269 | -0.015 | 46.075
11 | 0.931 | 0.06132 | -0.011 | 15.185
11.5 | 0.92 | 0.0758 | -0.009 | 12.143
12 | 0.929 | 0.0814 | -0.008 | 11.411
12.5 | 0.934 | 0.08617 | -0.007 | 10.834
13 | 0.937 | 0.0926 | -0.007 | 10.116
13.5 | 0.937 | 0.09737 | -0.007 | 9.627
14 | 0.934 | 0.10451 | -0.007 | 8.936
14.5 | 0.927 | 0.11089 | -0.007 | 8.364
15 | 0.918 | 0.11682 | -0.008 | 7.862
15.5 | 0.907 | 0.12472 | -0.008 | 7.269

## 28. Re 500k Mach 0.10 (2)
BIGFOIL.COM POLAR EXPORT
GA 35-014
GA 35-014 |  |  |  | Cl Max: | 1.117 | at alpha= | 14 | deg
XFOIL ncrit=9 |  |  |  | L/D Max: | 64.9772 | at alpha= | 5 | deg
Re: | 500000 |  |  | Cd Min: | 0.2241 | at alpha= | 19 | deg
Mach: | 0.1 |  |  | Cl=0 at alpha= | 0 | deg
|  |  |  | @ Cl=0.1, Cd= | 0.0078018
|  |  |  | @ Cl=0.4, Cd= | 0.0080366
|  |  |  | @ Cl=0.6, Cd= | 0.0096525
alpha (deg) | Cl | Cd | Cm | Cl/Cd
-19 | -0.7843 | 0.22387 | 0.0641 | -3.5034
-18.5 | -0.7665 | 0.21806 | 0.0605 | -3.5151
-18 | -0.752 | 0.21063 | 0.056 | -3.5702
-17.5 | -0.7557 | 0.19589 | 0.0467 | -3.8578
-17 | -0.735 | 0.19124 | 0.0448 | -3.8433
-16.5 | -0.9945 | 0.10136 | -0.0031 | -9.8116
-16 | -1.0313 | 0.08608 | -0.0126 | -11.9807
-15.5 | -1.0667 | 0.07292 | -0.02 | -14.6284
-15 | -1.0972 | 0.06193 | -0.0245 | -17.7168
-14.5 | -1.1145 | 0.05359 | -0.0266 | -20.7968
-14 | -1.1174 | 0.04748 | -0.0274 | -23.5341
-13.5 | -1.1127 | 0.04264 | -0.0274 | -26.0952
-13 | -1.104 | 0.03828 | -0.0267 | -28.8401
-12.5 | -1.0901 | 0.03463 | -0.0255 | -31.4785
-12 | -1.072 | 0.03156 | -0.0241 | -33.967
-11.5 | -1.0513 | 0.02863 | -0.0221 | -36.7202
-11 | -1.0297 | 0.02592 | -0.02 | -39.7261
-10.5 | -1.0045 | 0.02385 | -0.0177 | -42.1174
-10 | -0.9778 | 0.02204 | -0.015 | -44.3648
-9.5 | -0.9579 | 0.01993 | -0.0111 | -48.0632
-9 | -0.9189 | 0.0187 | -0.0095 | -49.139
-8.5 | -0.8822 | 0.01704 | -0.0079 | -51.7723
-8 | -0.8262 | 0.01564 | -0.0095 | -52.8261
-7.5 | -0.788 | 0.01483 | -0.0066 | -53.1355
-7 | -0.746 | 0.01399 | -0.0044 | -53.3238
-6.5 | -0.7015 | 0.01302 | -0.0027 | -53.8786
-6 | -0.6574 | 0.01177 | -0.0012 | -55.8539
-5.5 | -0.6152 | 0.01009 | 0.0001 | -60.9713
-5 | -0.5693 | 0.00876 | 0.0011 | -64.9886
-4.5 | -0.5154 | 0.00836 | 0.0014 | -61.6507
-4 | -0.4596 | 0.00816 | 0.0014 | -56.3235
-3.5 | -0.4032 | 0.00804 | 0.0015 | -50.1493
-3 | -0.3466 | 0.00798 | 0.0015 | -43.4336
-2.5 | -0.2893 | 0.00794 | 0.0013 | -36.4358
-2 | -0.232 | 0.00789 | 0.0012 | -29.4043
-1.5 | -0.174 | 0.00784 | 0.0009 | -22.1939
-1 | -0.1159 | 0.00782 | 0.0006 | -14.821
-0.5 | -0.058 | 0.00778 | 0.0003 | -7.455
0 | 0 | 0.00777 | 0 | 0
0.5 | 0.058 | 0.00778 | -0.0003 | 7.455
1 | 0.1159 | 0.00781 | -0.0006 | 14.8399
1.5 | 0.174 | 0.00784 | -0.0009 | 22.1939
2 | 0.232 | 0.00789 | -0.0012 | 29.4043
2.5 | 0.2893 | 0.00794 | -0.0013 | 36.4358
3 | 0.3466 | 0.00798 | -0.0015 | 43.4336
3.5 | 0.4032 | 0.00804 | -0.0014 | 50.1493
4 | 0.4595 | 0.00816 | -0.0014 | 56.3113
4.5 | 0.5154 | 0.00835 | -0.0014 | 61.7246
5 | 0.5692 | 0.00876 | -0.001 | 64.9772
5.5 | 0.6151 | 0.01009 | -0.0001 | 60.9613
6 | 0.6572 | 0.01177 | 0.0013 | 55.8369
6.5 | 0.7012 | 0.01302 | 0.0028 | 53.8556
7 | 0.7457 | 0.01399 | 0.0044 | 53.3024
7.5 | 0.7877 | 0.01483 | 0.0066 | 53.1153
8 | 0.8258 | 0.01563 | 0.0096 | 52.8343
8.5 | 0.8817 | 0.01705 | 0.008 | 51.7126
9 | 0.9188 | 0.01871 | 0.0095 | 49.1074
9.5 | 0.9576 | 0.01991 | 0.0111 | 48.0964
10 | 0.9771 | 0.02201 | 0.0151 | 44.3935
10.5 | 1.0038 | 0.02381 | 0.0178 | 42.1588
11 | 1.029 | 0.02588 | 0.0201 | 39.7604
11.5 | 1.05 | 0.02871 | 0.0224 | 36.5726
12 | 1.0717 | 0.03161 | 0.0242 | 33.9038
12.5 | 1.0893 | 0.03474 | 0.0258 | 31.3558
13 | 1.1033 | 0.03834 | 0.0269 | 28.7767
13.5 | 1.1129 | 0.04246 | 0.0275 | 26.2106
14 | 1.117 | 0.04744 | 0.0275 | 23.5455
14.5 | 1.1139 | 0.05359 | 0.0267 | 20.7856
15 | 1.0923 | 0.06259 | 0.0245 | 17.4517
16 | 1.0313 | 0.08598 | 0.0128 | 11.9946
16.5 | 0.9932 | 0.10155 | 0.003 | 9.7804
17 | 0.735 | 0.19152 | -0.0449 | 3.8377
17.5 | 0.7564 | 0.19585 | -0.0465 | 3.8621
18 | 0.7526 | 0.21073 | -0.0559 | 3.5714
18.5 | 0.767 | 0.21824 | -0.0604 | 3.5145
19 | 0.7849 | 0.2241 | -0.064 | 3.5025

## 29. Re 500k Mach 0.25 (1)
BIGFOIL.COM POLAR EXPORT
GA 35-014
GA 35-014 |  |  |  | Cl Max: | 1.002 | at alpha= | 10 | deg
JavaFoil+Calcfoil stall+Eppler ext transition |  |  |  | L/D Max: | 70.923 | at alpha= | 4.5 | deg
Re: | 500000 |  |  | Cd Min: | 0.00724 | at alpha= | 1.5 | deg
Mach: | 0.25 |  |  | Cl=0 at alpha= | 0 | deg
|  |  |  | @ Cl=0.1, Cd= | 0.0075676
|  |  |  | @ Cl=0.4, Cd= | 0.0078129
|  |  |  | @ Cl=0.6, Cd= | 0.01029
alpha (deg) | Cl | Cd | Cm | Cl/Cd
-15 | -0.705 | 0.12885 | 0.008 | -5.47
-14.5 | -0.745 | 0.11958 | 0.008 | -6.23
-14 | -0.78 | 0.10955 | 0.008 | -7.123
-13.5 | -0.81 | 0.10403 | 0.008 | -7.785
-13 | -0.834 | 0.0965 | 0.007 | -8.642
-12.5 | -0.852 | 0.09076 | 0.007 | -9.383
-12 | -0.863 | 0.08433 | 0.006 | -10.232
-11.5 | -0.869 | 0.07922 | 0.007 | -10.965
-11 | -0.868 | 0.07371 | 0.006 | -11.776
-10.5 | -0.865 | 0.06932 | 0.008 | -12.477
-10 | -1.002 | 0.02328 | 0.014 | -43.04
-9.5 | -0.99 | 0.02106 | 0.014 | -47
-9 | -0.967 | 0.01941 | 0.013 | -49.847
-8.5 | -0.939 | 0.01805 | 0.013 | -52.014
-8 | -0.905 | 0.01677 | 0.012 | -53.933
-7.5 | -0.866 | 0.01634 | 0.011 | -52.969
-7 | -0.823 | 0.01509 | 0.011 | -54.577
-6.5 | -0.777 | 0.01431 | 0.01 | -54.305
-6 | -0.729 | 0.01357 | 0.009 | -53.721
-5.5 | -0.674 | 0.0123 | 0.008 | -54.806
-5 | -0.617 | 0.01183 | 0.008 | -52.132
-4.5 | -0.558 | 0.0079 | 0.007 | -70.642
-4 | -0.498 | 0.00778 | 0.006 | -63.982
-3.5 | -0.436 | 0.00765 | 0.005 | -57.027
-3 | -0.375 | 0.00799 | 0.005 | -46.894
-2.5 | -0.313 | 0.00743 | 0.004 | -42.091
-2 | -0.25 | 0.00732 | 0.003 | -34.189
-1.5 | -0.188 | 0.00729 | 0.002 | -25.761
-1 | -0.125 | 0.00763 | 0.002 | -16.415
-0.5 | -0.063 | 0.0076 | 0.001 | -8.249
0 | 0 | 0.0075 | 0 | 0
0.5 | 0.063 | 0.00755 | -0.001 | 8.373
1 | 0.126 | 0.00758 | -0.002 | 16.663
1.5 | 0.189 | 0.00724 | -0.002 | 26.155
2 | 0.253 | 0.00727 | -0.003 | 34.719
2.5 | 0.315 | 0.00738 | -0.004 | 42.755
3 | 0.378 | 0.00793 | -0.005 | 47.641
3.5 | 0.44 | 0.0076 | -0.005 | 57.957
4 | 0.502 | 0.00772 | -0.006 | 65.048
4.5 | 0.563 | 0.00794 | -0.007 | 70.923
5 | 0.623 | 0.01175 | -0.008 | 52.971
5.5 | 0.681 | 0.01222 | -0.008 | 55.708
6 | 0.729 | 0.01357 | -0.009 | 53.721
6.5 | 0.777 | 0.01431 | -0.01 | 54.305
7 | 0.823 | 0.01509 | -0.011 | 54.577
7.5 | 0.866 | 0.01634 | -0.011 | 52.969
8 | 0.905 | 0.01677 | -0.012 | 53.933
8.5 | 0.939 | 0.01805 | -0.013 | 52.014
9 | 0.967 | 0.01941 | -0.013 | 49.847
9.5 | 0.99 | 0.02106 | -0.014 | 47
10 | 1.002 | 0.02328 | -0.014 | 43.04
10.5 | 0.865 | 0.06932 | -0.008 | 12.477
11 | 0.868 | 0.07371 | -0.006 | 11.776
11.5 | 0.869 | 0.07922 | -0.007 | 10.965
12 | 0.863 | 0.08433 | -0.006 | 10.232
12.5 | 0.852 | 0.09076 | -0.007 | 9.383
13 | 0.834 | 0.0965 | -0.007 | 8.642
13.5 | 0.81 | 0.10403 | -0.007 | 7.785
14 | 0.78 | 0.10955 | -0.008 | 7.123
14.5 | 0.745 | 0.11958 | -0.008 | 6.23
15 | 0.705 | 0.12885 | -0.008 | 5.47

## 30. Re 500k Mach 0.25 (2)
BIGFOIL.COM POLAR EXPORT
GA 35-014
GA 35-014 |  |  |  | Cl Max: | 1.0336 | at alpha= | 12 | deg
XFOIL ncrit=9 |  |  |  | L/D Max: | 63.4957 | at alpha= | 5 | deg
Re: | 500000 |  |  | Cd Min: | 0.19758 | at alpha= | 17 | deg
Mach: | 0.25 |  |  | Cl=0 at alpha= | 0 | deg
|  |  |  | @ Cl=0.1, Cd= | 0.0079233
|  |  |  | @ Cl=0.4, Cd= | 0.0081666
|  |  |  | @ Cl=0.6, Cd= | 0.0097973
alpha (deg) | Cl | Cd | Cm | Cl/Cd
-17 | -0.7375 | 0.19729 | 0.0485 | -3.7382
-16.5 | -0.7185 | 0.19125 | 0.0452 | -3.7569
-16 | -0.7191 | 0.17771 | 0.0363 | -4.0465
-15 | -0.8139 | 0.1231 | 0.0113 | -6.6117
-14.5 | -0.907 | 0.09165 | -0.0091 | -9.8963
-14 | -0.9547 | 0.07488 | -0.0196 | -12.7497
-13.5 | -0.9899 | 0.06251 | -0.0261 | -15.8359
-13 | -1.0171 | 0.05267 | -0.0296 | -19.3108
-12.5 | -1.0303 | 0.0453 | -0.0308 | -22.7439
-12 | -1.0336 | 0.03943 | -0.0306 | -26.2135
-11.5 | -1.0277 | 0.03468 | -0.0292 | -29.6338
-11 | -1.0142 | 0.03056 | -0.0271 | -33.1872
-10.5 | -0.9924 | 0.02759 | -0.025 | -35.9696
-10 | -0.9675 | 0.02492 | -0.0226 | -38.8242
-9.5 | -0.9439 | 0.02235 | -0.0196 | -42.2327
-9 | -0.9194 | 0.02033 | -0.0163 | -45.2238
-8.5 | -0.8901 | 0.01851 | -0.0131 | -48.0875
-8 | -0.8348 | 0.01708 | -0.0141 | -48.8759
-7.5 | -0.8051 | 0.01578 | -0.0096 | -51.0203
-7 | -0.7652 | 0.01467 | -0.0067 | -52.1609
-6.5 | -0.7205 | 0.01368 | -0.0046 | -52.6681
-5.5 | -0.6301 | 0.01105 | -0.0011 | -57.0226
-5 | -0.5868 | 0.00923 | 0.0003 | -63.5753
-4.5 | -0.5332 | 0.00859 | 0.001 | -62.0722
-4 | -0.4756 | 0.00834 | 0.0012 | -57.0264
-3.5 | -0.4171 | 0.00819 | 0.0013 | -50.928
-3 | -0.3585 | 0.00811 | 0.0014 | -44.2047
-2.5 | -0.2992 | 0.00804 | 0.0013 | -37.2139
-2 | -0.2396 | 0.00802 | 0.0012 | -29.8753
-1.5 | -0.1799 | 0.00796 | 0.0009 | -22.6005
-1 | -0.1201 | 0.00793 | 0.0007 | -15.145
-0.5 | -0.0602 | 0.00791 | 0.0004 | -7.6106
0 | 0 | 0.00789 | 0 | 0
0.5 | 0.0602 | 0.00791 | -0.0004 | 7.6106
1 | 0.1201 | 0.00793 | -0.0007 | 15.145
1.5 | 0.1799 | 0.00796 | -0.0009 | 22.6005
2 | 0.2396 | 0.00802 | -0.0012 | 29.8753
2.5 | 0.2991 | 0.00804 | -0.0013 | 37.2015
3 | 0.3585 | 0.00811 | -0.0014 | 44.2047
3.5 | 0.4171 | 0.00819 | -0.0013 | 50.928
4 | 0.4756 | 0.00834 | -0.0012 | 57.0264
4.5 | 0.5331 | 0.00859 | -0.001 | 62.0605
5 | 0.5867 | 0.00924 | -0.0003 | 63.4957
5.5 | 0.6299 | 0.01105 | 0.0012 | 57.0045
6.5 | 0.7202 | 0.01368 | 0.0046 | 52.6462
7 | 0.7649 | 0.01467 | 0.0068 | 52.1404
7.5 | 0.8047 | 0.01578 | 0.0097 | 50.9949
8 | 0.8341 | 0.01707 | 0.0142 | 48.8635
8.5 | 0.8898 | 0.01852 | 0.0132 | 48.0454
9 | 0.9193 | 0.02031 | 0.0163 | 45.2634
9.5 | 0.9429 | 0.02237 | 0.0197 | 42.1502
10 | 0.967 | 0.02489 | 0.0227 | 38.8509
10.5 | 0.9918 | 0.02755 | 0.0251 | 36
11 | 1.0135 | 0.03052 | 0.0273 | 33.2077
11.5 | 1.0269 | 0.03473 | 0.0294 | 29.5681
12 | 1.0336 | 0.03944 | 0.0307 | 26.2069
12.5 | 1.0282 | 0.04556 | 0.031 | 22.568
13 | 1.0148 | 0.05292 | 0.0296 | 19.1761
13.5 | 0.9917 | 0.06217 | 0.0262 | 15.9514
14 | 0.955 | 0.07476 | 0.0197 | 12.7742
14.5 | 0.9056 | 0.09189 | 0.0089 | 9.8553
15 | 0.7956 | 0.12814 | -0.0142 | 6.2088
16 | 0.7199 | 0.17764 | -0.0362 | 4.0526
16.5 | 0.7194 | 0.19117 | -0.0451 | 3.7631
17 | 0.7375 | 0.19758 | -0.0486 | 3.7327

## 31. Re 500k Mach 0.50 (1)
BIGFOIL.COM POLAR EXPORT
GA 35-014
GA 35-014 |  |  |  | Cl Max: | 1.11 | at alpha= | 20 | deg
JavaFoil+Calcfoil stall+Eppler ext transition |  |  |  | L/D Max: | 62.824 | at alpha= | 4 | deg
Re: | 500000 |  |  | Cd Min: | 0.00762 | at alpha= | 1.5 | deg
Mach: | 0.5 |  |  | Cl=0 at alpha= | 0 | deg
|  |  |  | @ Cl=0.1, Cd= | 0.0078961
|  |  |  | @ Cl=0.4, Cd= | 0.008318
|  |  |  | @ Cl=0.6, Cd= | 0.012248
alpha (deg) | Cl | Cd | Cm | Cl/Cd
-20 | -1.11 | 0.23597 | 0.019 | -4.703
-19.5 | -1.082 | 0.22338 | 0.018 | -4.843
-19 | -1.055 | 0.22014 | 0.017 | -4.793
-18.5 | -1.029 | 0.21689 | 0.017 | -4.742
-18 | -1.001 | 0.21167 | 0.017 | -4.731
-17.5 | -0.975 | 0.20317 | 0.016 | -4.798
-17 | -0.95 | 0.2 | 0.016 | -4.751
-16.5 | -0.919 | 0.19117 | 0.015 | -4.808
-16 | -0.89 | 0.18201 | 0.014 | -4.893
-15.5 | -0.863 | 0.17578 | 0.013 | -4.908
-15 | -0.836 | 0.1724 | 0.013 | -4.847
-14.5 | -0.808 | 0.16816 | 0.012 | -4.806
-14 | -0.781 | 0.163 | 0.012 | -4.79
-13.5 | -0.754 | 0.15228 | 0.011 | -4.951
-13 | -0.728 | 0.14885 | 0.011 | -4.888
-12.5 | -0.697 | 0.13415 | 0.01 | -5.196
-12 | -0.669 | 0.1292 | 0.009 | -5.18
-11.5 | -0.642 | 0.12532 | 0.008 | -5.121
-11 | -0.614 | 0.11924 | 0.008 | -5.153
-10.5 | -0.587 | 0.12049 | 0.008 | -4.87
-10 | -0.559 | 0.10825 | 0.007 | -5.161
-9.5 | -0.531 | 0.09991 | 0.007 | -5.316
-9 | -0.503 | 0.06764 | 0.006 | -7.444
-8.5 | -0.475 | 0.06232 | 0.005 | -7.626
-8 | -0.591 | 0.05692 | 0.005 | -10.389
-7.5 | -0.698 | 0.05165 | 0.006 | -13.519
-7 | -0.837 | 0.01903 | 0.012 | -43.985
-6.5 | -0.815 | 0.01807 | 0.011 | -45.119
-6 | -0.778 | 0.01634 | 0.01 | -47.599
-5.5 | -0.729 | 0.01537 | 0.009 | -47.442
-5 | -0.674 | 0.01441 | 0.008 | -46.779
-4.5 | -0.615 | 0.01342 | 0.008 | -45.824
-4 | -0.555 | 0.0084 | 0.007 | -66.014
-3.5 | -0.487 | 0.00842 | 0.006 | -57.804
-3 | -0.418 | 0.00807 | 0.005 | -51.839
-2.5 | -0.349 | 0.00809 | 0.004 | -43.19
-2 | -0.28 | 0.00783 | 0.003 | -35.732
-1.5 | -0.21 | 0.00767 | 0.003 | -27.349
-1 | -0.14 | 0.00787 | 0.002 | -17.793
-0.5 | -0.07 | 0.008 | 0.001 | -8.765
0 | 0 | 0.00799 | 0 | 0
0.5 | 0.071 | 0.00795 | -0.001 | 8.897
1 | 0.141 | 0.00782 | -0.002 | 18.062
1.5 | 0.212 | 0.00762 | -0.003 | 27.774
2 | 0.282 | 0.00778 | -0.003 | 36.296
2.5 | 0.352 | 0.00803 | -0.004 | 43.877
3 | 0.422 | 0.00845 | -0.005 | 49.975
3.5 | 0.491 | 0.00867 | -0.006 | 56.675
4 | 0.56 | 0.00891 | -0.007 | 62.824
4.5 | 0.615 | 0.0135 | -0.008 | 45.544
5 | 0.674 | 0.0143 | -0.008 | 47.139
5.5 | 0.729 | 0.01526 | -0.009 | 47.77
6 | 0.778 | 0.01617 | -0.01 | 48.084
6.5 | 0.815 | 0.01795 | -0.011 | 45.417
7 | 0.837 | 0.01987 | -0.011 | 42.119
7.5 | 0.695 | 0.05229 | -0.004 | 13.298
8 | 0.593 | 0.05625 | -0.006 | 10.547
8.5 | 0.475 | 0.06326 | -0.005 | 7.513
9 | 0.503 | 0.06764 | -0.006 | 7.444
9.5 | 0.531 | 0.09991 | -0.007 | 5.316
10 | 0.559 | 0.10825 | -0.007 | 5.161
10.5 | 0.587 | 0.11603 | -0.008 | 5.058
11 | 0.614 | 0.11783 | -0.008 | 5.215
11.5 | 0.642 | 0.12524 | -0.008 | 5.124
12 | 0.669 | 0.12908 | -0.009 | 5.185
12.5 | 0.697 | 0.1372 | -0.009 | 5.08
13 | 0.727 | 0.14951 | -0.011 | 4.866
13.5 | 0.754 | 0.15369 | -0.011 | 4.903
14 | 0.781 | 0.15792 | -0.012 | 4.944
14.5 | 0.808 | 0.16811 | -0.012 | 4.807
15 | 0.836 | 0.17344 | -0.013 | 4.818
15.5 | 0.863 | 0.17911 | -0.013 | 4.817
16 | 0.89 | 0.1834 | -0.014 | 4.855
16.5 | 0.919 | 0.1871 | -0.015 | 4.912
17 | 0.95 | 0.19458 | -0.016 | 4.885
17.5 | 0.975 | 0.20455 | -0.016 | 4.765
18 | 1.002 | 0.21152 | -0.016 | 4.735
18.5 | 1.029 | 0.21701 | -0.017 | 4.74
19 | 1.055 | 0.22024 | -0.017 | 4.791
19.5 | 1.082 | 0.22734 | -0.018 | 4.759
20 | 1.11 | 0.23311 | -0.019 | 4.761

## 32. Re 500k Mach 0.50 (2)
BIGFOIL.COM POLAR EXPORT
GA 35-014
GA 35-014 |  |  |  | Cl Max: | 0.905 | at alpha= | 20 | deg
XFOIL ncrit=9 |  |  |  | L/D Max: | 59.7371 | at alpha= | 4 | deg
Re: | 500000 |  |  | Cd Min: | 0.27244 | at alpha= | 20 | deg
Mach: | 0.5 |  |  | Cl=0 at alpha= | 0 | deg
|  |  |  | @ Cl=0.1, Cd= | 0.0084984
|  |  |  | @ Cl=0.4, Cd= | 0.0087482
|  |  |  | @ Cl=0.6, Cd= | 0.010187
alpha (deg) | Cl | Cd | Cm | Cl/Cd
-20 | -0.9039 | 0.27194 | 0.093 | -3.3239
-19.5 | -0.8778 | 0.26394 | 0.09 | -3.3258
-19 | -0.855 | 0.25608 | 0.0851 | -3.3388
-18.5 | -0.8338 | 0.24735 | 0.0795 | -3.3709
-18 | -0.8218 | 0.23662 | 0.0706 | -3.4731
-17.5 | -0.7952 | 0.22827 | 0.0676 | -3.4836
-17 | -0.772 | 0.22068 | 0.0634 | -3.4983
-16.5 | -0.7577 | 0.21053 | 0.0558 | -3.599
-16 | -0.7441 | 0.1999 | 0.0487 | -3.7224
-15.5 | -0.7196 | 0.19197 | 0.0459 | -3.7485
-15 | -0.6985 | 0.18398 | 0.0418 | -3.7966
-14.5 | -0.6908 | 0.17049 | 0.0347 | -4.0519
-14 | -0.6803 | 0.15951 | 0.0287 | -4.2649
-13.5 | -0.6733 | 0.14821 | 0.0226 | -4.5429
-13 | -0.6718 | 0.136 | 0.0159 | -4.9397
-12.5 | -0.6821 | 0.12166 | 0.0079 | -5.6066
-12 | -0.7139 | 0.10337 | -0.0026 | -6.9063
-11.5 | -0.7515 | 0.08563 | -0.0143 | -8.7761
-11 | -0.7879 | 0.07043 | -0.0248 | -11.187
-10.5 | -0.8164 | 0.05859 | -0.0321 | -13.9341
-10 | -0.8392 | 0.04886 | -0.0367 | -17.1756
-9.5 | -0.8536 | 0.0409 | -0.0388 | -20.8704
-9 | -0.8584 | 0.03428 | -0.0387 | -25.0408
-8.5 | -0.8483 | 0.02895 | -0.0365 | -29.3022
-8 | -0.8171 | 0.02466 | -0.0359 | -33.1346
-7.5 | -0.7911 | 0.02187 | -0.0317 | -36.1728
-7 | -0.7764 | 0.01929 | -0.0258 | -40.2488
-6.5 | -0.7624 | 0.01718 | -0.0188 | -44.3772
-6 | -0.7306 | 0.01557 | -0.0133 | -46.9236
-5.5 | -0.688 | 0.01411 | -0.0093 | -48.7597
-5 | -0.642 | 0.01253 | -0.0059 | -51.237
-4.5 | -0.6018 | 0.01023 | -0.0027 | -58.827
-4 | -0.5454 | 0.00913 | -0.0008 | -59.7371
-3.5 | -0.4789 | 0.00886 | 0 | -54.0519
-3 | -0.4115 | 0.00876 | 0.0006 | -46.9749
-2.5 | -0.3432 | 0.00869 | 0.0009 | -39.4937
-2 | -0.2749 | 0.00865 | 0.001 | -31.7803
-1.5 | -0.206 | 0.00857 | 0.0008 | -24.0373
-1 | -0.1371 | 0.00852 | 0.0006 | -16.0915
-0.5 | -0.0685 | 0.00848 | 0.0003 | -8.0778
0 | 0 | 0.00846 | 0 | 0
0.5 | 0.0685 | 0.00848 | -0.0003 | 8.0778
1 | 0.1371 | 0.00852 | -0.0006 | 16.0915
1.5 | 0.206 | 0.00857 | -0.0008 | 24.0373
2 | 0.2749 | 0.00865 | -0.001 | 31.7803
2.5 | 0.3432 | 0.00869 | -0.0009 | 39.4937
3 | 0.4115 | 0.00876 | -0.0006 | 46.9749
3.5 | 0.4788 | 0.00886 | 0 | 54.0406
4 | 0.5454 | 0.00913 | 0.0009 | 59.7371
4.5 | 0.6017 | 0.01022 | 0.0027 | 58.8748
5 | 0.6417 | 0.01253 | 0.006 | 51.2131
5.5 | 0.6876 | 0.01411 | 0.0093 | 48.7314
6 | 0.7302 | 0.01557 | 0.0134 | 46.8979
6.5 | 0.7617 | 0.01718 | 0.0189 | 44.3364
7 | 0.7758 | 0.0193 | 0.0259 | 40.1969
7.5 | 0.7907 | 0.02186 | 0.0317 | 36.1711
8 | 0.8174 | 0.02463 | 0.0359 | 33.1872
8.5 | 0.8483 | 0.02893 | 0.0365 | 29.3225
9 | 0.8587 | 0.03424 | 0.0387 | 25.0789
9.5 | 0.854 | 0.04085 | 0.0388 | 20.9058
10 | 0.8396 | 0.04878 | 0.0367 | 17.212
10.5 | 0.8166 | 0.05853 | 0.0321 | 13.9518
11 | 0.7878 | 0.07045 | 0.0247 | 11.1824
11.5 | 0.7499 | 0.08594 | 0.014 | 8.7259
12 | 0.7173 | 0.10264 | 0.003 | 6.9885
12.5 | 0.6818 | 0.12182 | -0.008 | 5.5968
13 | 0.672 | 0.136 | -0.0159 | 4.9412
13.5 | 0.6729 | 0.14841 | -0.0227 | 4.5341
14 | 0.6803 | 0.15959 | -0.0288 | 4.2628
14.5 | 0.692 | 0.17009 | -0.0344 | 4.0684
15 | 0.6992 | 0.18386 | -0.0417 | 3.8029
15.5 | 0.7196 | 0.19211 | -0.046 | 3.7458
16 | 0.7445 | 0.19995 | -0.0487 | 3.7234
16.5 | 0.7535 | 0.21157 | -0.0573 | 3.5615
17 | 0.772 | 0.2209 | -0.0634 | 3.4948
17.5 | 0.7955 | 0.2284 | -0.0675 | 3.4829
18 | 0.8223 | 0.2368 | -0.0705 | 3.4726
18.5 | 0.8337 | 0.2478 | -0.0796 | 3.3644
19 | 0.8553 | 0.25645 | -0.085 | 3.3352
19.5 | 0.8779 | 0.26438 | -0.09 | 3.3206
20 | 0.905 | 0.27244 | -0.0928 | 3.3218

## 33. Re 750k Mach 0.00 (1)
BIGFOIL.COM POLAR EXPORT
GA 35-014
GA 35-014 |  |  |  | Cl Max: | 1.085 | at alpha= | 12 | deg
JavaFoil+Calcfoil stall+Eppler ext transition |  |  |  | L/D Max: | 78.447 | at alpha= | 4.5 | deg
Re: | 750000 |  |  | Cd Min: | 0.00636 | at alpha= | 1.5 | deg
Mach: | 0 |  |  | Cl=0 at alpha= | 0 | deg
|  |  |  | @ Cl=0.1, Cd= | 0.0066528
|  |  |  | @ Cl=0.4, Cd= | 0.006629
|  |  |  | @ Cl=0.6, Cd= | 0.010293
alpha (deg) | Cl | Cd | Cm | Cl/Cd
-17 | -0.896 | 0.14158 | 0.01 | -6.332
-16.5 | -0.911 | 0.13289 | 0.009 | -6.855
-16 | -0.924 | 0.1261 | 0.009 | -7.326
-15.5 | -0.934 | 0.11861 | 0.008 | -7.877
-15 | -0.943 | 0.11094 | 0.008 | -8.498
-14.5 | -0.949 | 0.10686 | 0.008 | -8.879
-14 | -0.953 | 0.10063 | 0.009 | -9.472
-13.5 | -0.956 | 0.09357 | 0.009 | -10.215
-13 | -0.953 | 0.08842 | 0.009 | -10.778
-12.5 | -0.953 | 0.08116 | 0.01 | -11.742
-12 | -1.085 | 0.02846 | 0.016 | -38.108
-11.5 | -1.084 | 0.02446 | 0.016 | -44.311
-11 | -1.073 | 0.02199 | 0.015 | -48.795
-10.5 | -1.056 | 0.02007 | 0.015 | -52.6
-10 | -1.033 | 0.0186 | 0.014 | -55.5
-9.5 | -1.005 | 0.01733 | 0.014 | -58.004
-9 | -0.973 | 0.0162 | 0.013 | -60.086
-8.5 | -0.938 | 0.01519 | 0.012 | -61.73
-8 | -0.898 | 0.01429 | 0.012 | -62.857
-7.5 | -0.857 | 0.01369 | 0.011 | -62.618
-7 | -0.814 | 0.01217 | 0.01 | -66.855
-6.5 | -0.763 | 0.01202 | 0.01 | -63.457
-6 | -0.71 | 0.01118 | 0.009 | -63.469
-5.5 | -0.655 | 0.01113 | 0.008 | -58.825
-5 | -0.598 | 0.01061 | 0.007 | -56.38
-4.5 | -0.541 | 0.00701 | 0.007 | -77.133
-4 | -0.482 | 0.00685 | 0.006 | -70.383
-3.5 | -0.423 | 0.00671 | 0.005 | -63.015
-3 | -0.363 | 0.00664 | 0.004 | -54.642
-2.5 | -0.303 | 0.00648 | 0.004 | -46.714
-2 | -0.243 | 0.00646 | 0.003 | -37.552
-1.5 | -0.182 | 0.00641 | 0.002 | -28.395
-1 | -0.121 | 0.00671 | 0.002 | -18.087
-0.5 | -0.061 | 0.00669 | 0.001 | -9.084
0 | 0 | 0.00662 | 0 | 0
0.5 | 0.061 | 0.00664 | -0.001 | 9.22
1 | 0.122 | 0.00666 | -0.002 | 18.361
1.5 | 0.183 | 0.00636 | -0.002 | 28.832
2 | 0.245 | 0.00641 | -0.003 | 38.136
2.5 | 0.305 | 0.00644 | -0.004 | 47.452
3 | 0.366 | 0.00659 | -0.004 | 55.519
3.5 | 0.427 | 0.00666 | -0.005 | 64.045
4 | 0.487 | 0.0068 | -0.006 | 71.556
4.5 | 0.546 | 0.00696 | -0.007 | 78.447
5 | 0.604 | 0.01054 | -0.007 | 57.29
5.5 | 0.661 | 0.01105 | -0.008 | 59.783
6 | 0.716 | 0.0111 | -0.009 | 64.546
6.5 | 0.77 | 0.01193 | -0.01 | 64.547
7 | 0.822 | 0.01208 | -0.01 | 68.048
7.5 | 0.857 | 0.01369 | -0.011 | 62.618
8 | 0.898 | 0.01429 | -0.012 | 62.857
8.5 | 0.938 | 0.01519 | -0.012 | 61.73
9 | 0.973 | 0.0162 | -0.013 | 60.086
9.5 | 1.005 | 0.01733 | -0.014 | 58.004
10 | 1.033 | 0.0186 | -0.014 | 55.5
10.5 | 1.056 | 0.02007 | -0.015 | 52.6
11 | 1.073 | 0.02199 | -0.015 | 48.795
11.5 | 1.084 | 0.02446 | -0.016 | 44.311
12 | 1.085 | 0.02846 | -0.016 | 38.108
12.5 | 0.953 | 0.08116 | -0.01 | 11.742
13 | 0.953 | 0.08842 | -0.009 | 10.778
13.5 | 0.956 | 0.09357 | -0.009 | 10.215
14 | 0.953 | 0.10063 | -0.008 | 9.472
14.5 | 0.949 | 0.10686 | -0.008 | 8.879
15 | 0.943 | 0.11094 | -0.008 | 8.498
15.5 | 0.934 | 0.11861 | -0.008 | 7.877
16 | 0.924 | 0.1261 | -0.009 | 7.326
16.5 | 0.911 | 0.13289 | -0.009 | 6.855
17 | 0.896 | 0.14158 | -0.01 | 6.332

## 34. Re 750k Mach 0.00 (2)
BIGFOIL.COM POLAR EXPORT
GA 35-014
GA 35-014 |  |  |  | Cl Max: | 1.1839 | at alpha= | 14.5 | deg
XFOIL ncrit=9 |  |  |  | L/D Max: | 69.0241 | at alpha= | 4.5 | deg
Re: | 750000 |  |  | Cd Min: | 0.23134 | at alpha= | 19.5 | deg
Mach: | 0 |  |  | Cl=0 at alpha= | 0 | deg
|  |  |  | @ Cl=0.1, Cd= | 0.00663
|  |  |  | @ Cl=0.4, Cd= | 0.0069811
|  |  |  | @ Cl=0.6, Cd= | 0.0092964
alpha (deg) | Cl | Cd | Cm | Cl/Cd
-19.5 | -0.7947 | 0.23103 | 0.0689 | -3.4398
-18.5 | -1.0207 | 0.13192 | 0.0189 | -7.7373
-18 | -1.0808 | 0.10916 | 0.0047 | -9.9011
-17.5 | -1.1162 | 0.09345 | -0.0048 | -11.9444
-17 | -1.1439 | 0.08047 | -0.012 | -14.2152
-16.5 | -1.1619 | 0.07016 | -0.0171 | -16.5607
-16 | -1.1742 | 0.06153 | -0.0206 | -19.0834
-15.5 | -1.1786 | 0.05457 | -0.023 | -21.5979
-15 | -1.1786 | 0.0487 | -0.0244 | -24.2012
-14.5 | -1.186 | 0.04239 | -0.0245 | -27.9783
-14 | -1.1816 | 0.03771 | -0.0242 | -31.3339
-13.5 | -1.1709 | 0.03392 | -0.0236 | -34.5195
-13 | -1.1576 | 0.03054 | -0.0224 | -37.9044
-12.5 | -1.1404 | 0.02769 | -0.0209 | -41.1845
-12 | -1.1205 | 0.02523 | -0.0191 | -44.4114
-11.5 | -1.0988 | 0.02309 | -0.0168 | -47.5877
-11 | -1.0839 | 0.02079 | -0.0135 | -52.1356
-10.5 | -1.0596 | 0.01938 | -0.01 | -54.6749
-10 | -1.0259 | 0.01818 | -0.0076 | -56.4301
-9.5 | -0.9911 | 0.01665 | -0.0055 | -59.5255
-9 | -0.9369 | 0.01551 | -0.0068 | -60.4062
-8.5 | -0.8964 | 0.01477 | -0.0045 | -60.6906
-8 | -0.8553 | 0.01392 | -0.0024 | -61.444
-7.5 | -0.8092 | 0.0132 | -0.0011 | -61.303
-7 | -0.7607 | 0.01253 | -0.0002 | -60.7103
-6.5 | -0.7113 | 0.01183 | 0.0006 | -60.1268
-6 | -0.6624 | 0.01094 | 0.0013 | -60.5484
-5.5 | -0.6149 | 0.00973 | 0.002 | -63.1963
-5 | -0.5678 | 0.00835 | 0.0026 | -68
-4.5 | -0.5164 | 0.00748 | 0.0028 | -69.0374
-4 | -0.4608 | 0.00717 | 0.0027 | -64.2678
-3.5 | -0.4042 | 0.00699 | 0.0025 | -57.8255
-3 | -0.3474 | 0.00687 | 0.0023 | -50.5677
-2.5 | -0.2898 | 0.00677 | 0.002 | -42.8065
-2 | -0.2321 | 0.0067 | 0.0016 | -34.6418
-1.5 | -0.1742 | 0.00666 | 0.0012 | -26.1562
-1 | -0.1162 | 0.00663 | 0.0008 | -17.5264
-0.5 | -0.0582 | 0.00662 | 0.0004 | -8.7915
0 | 0 | 0.00663 | 0 | 0
0.5 | 0.0582 | 0.00663 | -0.0004 | 8.7783
1 | 0.1162 | 0.00663 | -0.0008 | 17.5264
1.5 | 0.1742 | 0.00666 | -0.0012 | 26.1562
2 | 0.2321 | 0.0067 | -0.0016 | 34.6418
2.5 | 0.2898 | 0.00677 | -0.002 | 42.8065
3 | 0.3473 | 0.00687 | -0.0023 | 50.5531
3.5 | 0.4042 | 0.00699 | -0.0025 | 57.8255
4 | 0.4608 | 0.00717 | -0.0027 | 64.2678
4.5 | 0.5163 | 0.00748 | -0.0028 | 69.0241
5 | 0.5677 | 0.00835 | -0.0025 | 67.988
5.5 | 0.6148 | 0.00973 | -0.0019 | 63.186
6 | 0.6622 | 0.01094 | -0.0013 | 60.5302
6.5 | 0.7111 | 0.01183 | -0.0005 | 60.1099
7 | 0.7605 | 0.01253 | 0.0002 | 60.6943
7.5 | 0.8089 | 0.01319 | 0.0012 | 61.3268
8 | 0.855 | 0.01392 | 0.0025 | 61.4224
8.5 | 0.896 | 0.01479 | 0.0046 | 60.5815
9 | 0.9367 | 0.01548 | 0.0069 | 60.5103
9.5 | 0.9905 | 0.01663 | 0.0057 | 59.561
10 | 1.025 | 0.01816 | 0.0078 | 56.4427
10.5 | 1.0589 | 0.01934 | 0.0102 | 54.7518
11 | 1.0832 | 0.02076 | 0.0136 | 52.1773
11.5 | 1.0964 | 0.02319 | 0.0171 | 47.279
12 | 1.118 | 0.02536 | 0.0193 | 44.0852
12.5 | 1.1392 | 0.02774 | 0.0211 | 41.0671
13 | 1.1562 | 0.03062 | 0.0226 | 37.7596
13.5 | 1.1718 | 0.03376 | 0.0236 | 34.7097
14 | 1.1822 | 0.0376 | 0.0243 | 31.4415
14.5 | 1.1839 | 0.04257 | 0.0246 | 27.8107
15 | 1.1803 | 0.04845 | 0.0243 | 24.3612
15.5 | 1.1792 | 0.05446 | 0.023 | 21.6526
16 | 1.174 | 0.0615 | 0.0207 | 19.0894
16.5 | 1.1625 | 0.07004 | 0.0171 | 16.5977
17 | 1.1434 | 0.0805 | 0.012 | 14.2037
17.5 | 1.1192 | 0.09287 | 0.0051 | 12.0513
18 | 1.0801 | 0.10925 | -0.0047 | 9.8865
18.5 | 1.0227 | 0.1314 | -0.0186 | 7.7831
19.5 | 0.7952 | 0.23134 | -0.0688 | 3.4374

## 35. Re 750k Mach 0.10 (1)
BIGFOIL.COM POLAR EXPORT
GA 35-014
GA 35-014 |  |  |  | Cl Max: | 1.074 | at alpha= | 11.5 | deg
JavaFoil+Calcfoil stall+Eppler ext transition |  |  |  | L/D Max: | 78.346 | at alpha= | 4.5 | deg
Re: | 750000 |  |  | Cd Min: | 0.00635 | at alpha= | 1.5 | deg
Mach: | 0.1 |  |  | Cl=0 at alpha= | 0 | deg
|  |  |  | @ Cl=0.1, Cd= | 0.0066325
|  |  |  | @ Cl=0.4, Cd= | 0.0066472
|  |  |  | @ Cl=0.6, Cd= | 0.01012
alpha (deg) | Cl | Cd | Cm | Cl/Cd
-16.5 | -0.877 | 0.13568 | 0.01 | -6.461
-16 | -0.893 | 0.12801 | 0.009 | -6.978
-15.5 | -0.907 | 0.12143 | 0.009 | -7.473
-15 | -0.919 | 0.11332 | 0.008 | -8.11
-14.5 | -0.928 | 0.10836 | 0.008 | -8.565
-14 | -0.935 | 0.10163 | 0.008 | -9.195
-13.5 | -0.94 | 0.09546 | 0.009 | -9.851
-13 | -0.939 | 0.09006 | 0.008 | -10.422
-12.5 | -0.94 | 0.0835 | 0.009 | -11.252
-12 | -1.048 | 0.03554 | 0.016 | -29.502
-11.5 | -1.074 | 0.02539 | 0.016 | -42.32
-11 | -1.067 | 0.02249 | 0.015 | -47.447
-10.5 | -1.052 | 0.02048 | 0.015 | -51.376
-10 | -1.031 | 0.01889 | 0.014 | -54.554
-9.5 | -1.005 | 0.01757 | 0.014 | -57.192
-9 | -0.974 | 0.01641 | 0.013 | -59.352
-8.5 | -0.939 | 0.01535 | 0.012 | -61.159
-8 | -0.9 | 0.01445 | 0.012 | -62.312
-7.5 | -0.859 | 0.01383 | 0.011 | -62.135
-7 | -0.817 | 0.01256 | 0.01 | -65.057
-6.5 | -0.766 | 0.01206 | 0.01 | -63.518
-6 | -0.713 | 0.0116 | 0.009 | -61.411
-5.5 | -0.658 | 0.0112 | 0.008 | -58.692
-5 | -0.601 | 0.01061 | 0.007 | -56.676
-4.5 | -0.544 | 0.00706 | 0.007 | -77.022
-4 | -0.485 | 0.00686 | 0.006 | -70.677
-3.5 | -0.425 | 0.00675 | 0.005 | -62.997
-3 | -0.365 | 0.00665 | 0.005 | -54.823
-2.5 | -0.304 | 0.00652 | 0.004 | -46.714
-2 | -0.244 | 0.00649 | 0.003 | -37.564
-1.5 | -0.183 | 0.0064 | 0.002 | -28.59
-1 | -0.122 | 0.00668 | 0.002 | -18.253
-0.5 | -0.061 | 0.00666 | 0.001 | -9.164
0 | 0 | 0.0066 | 0 | 0
0.5 | 0.062 | 0.00662 | -0.001 | 9.303
1 | 0.123 | 0.00664 | -0.002 | 18.531
1.5 | 0.184 | 0.00635 | -0.002 | 29.033
2 | 0.246 | 0.00644 | -0.003 | 38.154
2.5 | 0.307 | 0.00647 | -0.004 | 47.46
3 | 0.368 | 0.0066 | -0.005 | 55.713
3.5 | 0.429 | 0.00669 | -0.005 | 64.036
4 | 0.489 | 0.0068 | -0.006 | 71.87
4.5 | 0.548 | 0.007 | -0.007 | 78.346
5 | 0.607 | 0.01054 | -0.008 | 57.591
5.5 | 0.664 | 0.01113 | -0.008 | 59.656
6 | 0.72 | 0.01152 | -0.009 | 62.448
6.5 | 0.773 | 0.01197 | -0.01 | 64.606
7 | 0.825 | 0.01246 | -0.01 | 66.202
7.5 | 0.859 | 0.01383 | -0.011 | 62.135
8 | 0.9 | 0.01445 | -0.012 | 62.312
8.5 | 0.939 | 0.01535 | -0.012 | 61.159
9 | 0.974 | 0.01641 | -0.013 | 59.352
9.5 | 1.005 | 0.01757 | -0.014 | 57.192
10 | 1.031 | 0.01889 | -0.014 | 54.554
10.5 | 1.052 | 0.02048 | -0.015 | 51.376
11 | 1.067 | 0.02249 | -0.015 | 47.447
11.5 | 1.074 | 0.02539 | -0.016 | 42.32
12 | 1.048 | 0.03554 | -0.016 | 29.502
12.5 | 0.94 | 0.0835 | -0.009 | 11.252
13 | 0.939 | 0.09006 | -0.008 | 10.422
13.5 | 0.94 | 0.09546 | -0.009 | 9.851
14 | 0.935 | 0.10163 | -0.008 | 9.195
14.5 | 0.928 | 0.10836 | -0.008 | 8.565
15 | 0.919 | 0.11332 | -0.008 | 8.11
15.5 | 0.907 | 0.12143 | -0.009 | 7.473
16 | 0.893 | 0.12801 | -0.009 | 6.978
16.5 | 0.877 | 0.13568 | -0.01 | 6.461

## 36. Re 750k Mach 0.10 (2)
BIGFOIL.COM POLAR EXPORT
GA 35-014
GA 35-014 |  |  |  | Cl Max: | 1.1711 | at alpha= | 14 | deg
XFOIL ncrit=9 |  |  |  | L/D Max: | 68.9774 | at alpha= | 4.5 | deg
Re: | 750000 |  |  | Cd Min: | 0.23209 | at alpha= | -19.5 | deg
Mach: | 0.1 |  |  | Cl=0 at alpha= | 0 | deg
|  |  |  | @ Cl=0.1, Cd= | 0.0066471
|  |  |  | @ Cl=0.4, Cd= | 0.006995
|  |  |  | @ Cl=0.6, Cd= | 0.0093192
alpha (deg) | Cl | Cd | Cm | Cl/Cd
-19.5 | -0.7967 | 0.23209 | 0.0696 | -3.4327
-18 | -1.0139 | 0.12606 | 0.0149 | -8.043
-17.5 | -1.0637 | 0.10576 | 0.0021 | -10.0577
-17 | -1.1019 | 0.08969 | -0.0075 | -12.2857
-16.5 | -1.1278 | 0.07727 | -0.0143 | -14.5956
-16 | -1.1469 | 0.06699 | -0.0192 | -17.1205
-15.5 | -1.157 | 0.05878 | -0.0226 | -19.6836
-15 | -1.1615 | 0.05198 | -0.0246 | -22.3451
-14.5 | -1.1703 | 0.04525 | -0.0254 | -25.863
-14 | -1.17 | 0.03993 | -0.0253 | -29.3013
-13.5 | -1.1622 | 0.03568 | -0.0249 | -32.5729
-13 | -1.1505 | 0.032 | -0.0239 | -35.9531
-12.5 | -1.1345 | 0.02891 | -0.0225 | -39.2425
-12 | -1.1158 | 0.02621 | -0.0207 | -42.5715
-11.5 | -1.0934 | 0.02398 | -0.0187 | -45.5963
-11 | -1.0799 | 0.0214 | -0.0154 | -50.4626
-10.5 | -1.056 | 0.01983 | -0.0122 | -53.2526
-10 | -1.0276 | 0.01849 | -0.0089 | -55.576
-9.5 | -0.994 | 0.01692 | -0.0066 | -58.747
-9 | -0.9384 | 0.01594 | -0.0078 | -58.8708
-8.5 | -0.9006 | 0.01492 | -0.0052 | -60.3619
-8 | -0.8595 | 0.01407 | -0.0029 | -61.0874
-7.5 | -0.8127 | 0.01339 | -0.0016 | -60.6945
-7 | -0.765 | 0.01262 | -0.0005 | -60.6181
-6.5 | -0.7154 | 0.0119 | 0.0003 | -60.1176
-6 | -0.6656 | 0.01108 | 0.001 | -60.0722
-5.5 | -0.6182 | 0.00985 | 0.0018 | -62.7614
-5 | -0.5708 | 0.00846 | 0.0024 | -67.4704
-4.5 | -0.5194 | 0.00753 | 0.0027 | -68.9774
-4 | -0.4636 | 0.0072 | 0.0026 | -64.3889
-3.5 | -0.4067 | 0.00701 | 0.0025 | -58.0171
-3 | -0.3495 | 0.00688 | 0.0023 | -50.7994
-2.5 | -0.2916 | 0.0068 | 0.002 | -42.8824
-2 | -0.2336 | 0.00672 | 0.0016 | -34.7619
-1.5 | -0.1753 | 0.00668 | 0.0012 | -26.2425
-1 | -0.1169 | 0.00665 | 0.0008 | -17.5789
-0.5 | -0.0584 | 0.00664 | 0.0004 | -8.7952
0 | 0 | 0.00667 | 0 | 0
0.5 | 0.0584 | 0.00664 | -0.0004 | 8.7952
1 | 0.1169 | 0.00665 | -0.0008 | 17.5789
1.5 | 0.1753 | 0.00668 | -0.0012 | 26.2425
2 | 0.2336 | 0.00672 | -0.0016 | 34.7619
2.5 | 0.2916 | 0.0068 | -0.002 | 42.8824
3 | 0.3495 | 0.00688 | -0.0023 | 50.7994
3.5 | 0.4066 | 0.00701 | -0.0024 | 58.0029
4 | 0.4636 | 0.0072 | -0.0026 | 64.3889
4.5 | 0.5194 | 0.00753 | -0.0027 | 68.9774
5 | 0.5707 | 0.00846 | -0.0024 | 67.4586
5.5 | 0.6181 | 0.00985 | -0.0018 | 62.7513
6 | 0.6655 | 0.01108 | -0.001 | 60.0632
6.5 | 0.7152 | 0.0119 | -0.0003 | 60.1008
7 | 0.7647 | 0.01262 | 0.0006 | 60.5943
7.5 | 0.8123 | 0.01339 | 0.0017 | 60.6647
8 | 0.8593 | 0.01407 | 0.003 | 61.0732
8.5 | 0.9001 | 0.01494 | 0.0053 | 60.2477
9 | 0.9378 | 0.01595 | 0.0079 | 58.7962
9.5 | 0.9934 | 0.0169 | 0.0067 | 58.7811
10 | 1.0268 | 0.01846 | 0.0091 | 55.623
10.5 | 1.0554 | 0.01978 | 0.0123 | 53.3569
11 | 1.0792 | 0.02138 | 0.0155 | 50.4771
11.5 | 1.0923 | 0.024 | 0.0188 | 45.5125
12 | 1.1137 | 0.02632 | 0.0209 | 42.3138
12.5 | 1.1332 | 0.02897 | 0.0226 | 39.1163
13 | 1.1491 | 0.03208 | 0.024 | 35.8198
13.5 | 1.1631 | 0.03552 | 0.0249 | 32.7449
14 | 1.1711 | 0.03977 | 0.0254 | 29.4468
14.5 | 1.168 | 0.04546 | 0.0255 | 25.6929
15 | 1.1632 | 0.05174 | 0.0246 | 22.4816
15.5 | 1.1575 | 0.05868 | 0.0226 | 19.7256
16 | 1.1466 | 0.06697 | 0.0193 | 17.1211
16.5 | 1.1283 | 0.07715 | 0.0144 | 14.6248
17 | 1.1011 | 0.0898 | 0.0075 | 12.2617
17.5 | 1.0669 | 0.10509 | -0.0018 | 10.1523
18 | 1.0134 | 0.12611 | -0.0149 | 8.0358
18.5 | 0.7739 | 0.21426 | -0.0591 | 3.612
19 | 0.7937 | 0.21903 | -0.0619 | 3.6237

## 37. Re 750k Mach 0.25 (1)
BIGFOIL.COM POLAR EXPORT
GA 35-014
GA 35-014 |  |  |  | Cl Max: | 1.016 | at alpha= | 10.5 | deg
JavaFoil+Calcfoil stall+Eppler ext transition |  |  |  | L/D Max: | 79.308 | at alpha= | 4.5 | deg
Re: | 750000 |  |  | Cd Min: | 0.00643 | at alpha= | 1.5 | deg
Mach: | 0.25 |  |  | Cl=0 at alpha= | 0 | deg
|  |  |  | @ Cl=0.1, Cd= | 0.0067218
|  |  |  | @ Cl=0.4, Cd= | 0.0069406
|  |  |  | @ Cl=0.6, Cd= | 0.0093632
alpha (deg) | Cl | Cd | Cm | Cl/Cd
-15.5 | -0.661 | 0.13293 | 0.009 | -4.97
-15 | -0.705 | 0.12454 | 0.009 | -5.665
-14.5 | -0.746 | 0.11562 | 0.009 | -6.448
-14 | -0.782 | 0.10637 | 0.009 | -7.352
-13.5 | -0.811 | 0.10084 | 0.008 | -8.04
-13 | -0.836 | 0.09446 | 0.009 | -8.848
-12.5 | -0.853 | 0.08891 | 0.008 | -9.599
-12 | -0.864 | 0.08272 | 0.008 | -10.45
-11.5 | -0.872 | 0.0768 | 0.008 | -11.357
-11 | -0.877 | 0.07041 | 0.009 | -12.455
-10.5 | -1.016 | 0.02345 | 0.015 | -43.327
-10 | -1.011 | 0.02084 | 0.015 | -48.492
-9.5 | -0.995 | 0.01916 | 0.014 | -51.902
-9 | -0.972 | 0.0177 | 0.013 | -54.904
-8.5 | -0.943 | 0.01645 | 0.013 | -57.306
-8 | -0.908 | 0.01534 | 0.012 | -59.209
-7.5 | -0.869 | 0.01494 | 0.011 | -58.171
-7 | -0.828 | 0.01371 | 0.011 | -60.406
-6.5 | -0.783 | 0.01247 | 0.01 | -62.799
-6 | -0.73 | 0.01199 | 0.009 | -60.84
-5.5 | -0.674 | 0.01132 | 0.008 | -59.57
-5 | -0.617 | 0.01084 | 0.008 | -56.891
-4.5 | -0.558 | 0.00704 | 0.007 | -79.232
-4 | -0.498 | 0.00695 | 0.006 | -71.648
-3.5 | -0.437 | 0.00682 | 0.005 | -64.039
-3 | -0.375 | 0.00709 | 0.005 | -52.854
-2.5 | -0.313 | 0.00661 | 0.004 | -47.316
-2 | -0.25 | 0.00655 | 0.003 | -38.206
-1.5 | -0.188 | 0.00648 | 0.002 | -29.002
-1 | -0.125 | 0.00678 | 0.002 | -18.485
-0.5 | -0.063 | 0.00676 | 0.001 | -9.283
0 | 0 | 0.0067 | 0 | 0
0.5 | 0.063 | 0.00671 | -0.001 | 9.425
1 | 0.126 | 0.00673 | -0.002 | 18.771
1.5 | 0.189 | 0.00643 | -0.002 | 29.456
2 | 0.253 | 0.00651 | -0.003 | 38.814
2.5 | 0.315 | 0.00656 | -0.004 | 48.081
3 | 0.378 | 0.00704 | -0.005 | 53.717
3.5 | 0.44 | 0.00676 | -0.005 | 65.109
4 | 0.502 | 0.00689 | -0.006 | 72.871
4.5 | 0.563 | 0.0071 | -0.007 | 79.308
5 | 0.623 | 0.01077 | -0.008 | 57.82
5.5 | 0.681 | 0.01124 | -0.008 | 60.565
6 | 0.737 | 0.01191 | -0.009 | 61.874
6.5 | 0.791 | 0.01238 | -0.01 | 63.883
7 | 0.828 | 0.01371 | -0.011 | 60.406
7.5 | 0.869 | 0.01494 | -0.011 | 58.171
8 | 0.908 | 0.01534 | -0.012 | 59.209
8.5 | 0.943 | 0.01645 | -0.013 | 57.306
9 | 0.972 | 0.0177 | -0.013 | 54.904
9.5 | 0.995 | 0.01916 | -0.014 | 51.902
10 | 1.011 | 0.02084 | -0.014 | 48.492
10.5 | 1.016 | 0.02345 | -0.015 | 43.327
11 | 0.877 | 0.07041 | -0.009 | 12.455
11.5 | 0.872 | 0.0768 | -0.008 | 11.357
12 | 0.864 | 0.08272 | -0.008 | 10.45
12.5 | 0.853 | 0.08891 | -0.008 | 9.599
13 | 0.836 | 0.09446 | -0.009 | 8.848
13.5 | 0.811 | 0.10084 | -0.008 | 8.04
14 | 0.782 | 0.10637 | -0.009 | 7.352
14.5 | 0.746 | 0.11562 | -0.008 | 6.448
15 | 0.705 | 0.12454 | -0.009 | 5.665
15.5 | 0.661 | 0.13293 | -0.009 | 4.97

## 38. Re 750k Mach 0.25 (2)
BIGFOIL.COM POLAR EXPORT
GA 35-014
GA 35-014 |  |  |  | Cl Max: | 1.0926 | at alpha= | 13 | deg
XFOIL ncrit=9 |  |  |  | L/D Max: | 68.8077 | at alpha= | 4.5 | deg
Re: | 750000 |  |  | Cd Min: | 0.21411 | at alpha= | 18 | deg
Mach: | 0.25 |  |  | Cl=0 at alpha= | 0 | deg
|  |  |  | @ Cl=0.1, Cd= | 0.0067563
|  |  |  | @ Cl=0.4, Cd= | 0.0070917
|  |  |  | @ Cl=0.6, Cd= | 0.0095383
alpha (deg) | Cl | Cd | Cm | Cl/Cd
-18 | -0.7636 | 0.2138 | 0.0591 | -3.5716
-17.5 | -0.7482 | 0.20613 | 0.0545 | -3.6297
-17 | -0.7468 | 0.19175 | 0.0461 | -3.8947
-16 | -0.9646 | 0.10838 | 0.0026 | -8.9002
-15.5 | -1.0029 | 0.09151 | -0.0081 | -10.9595
-15 | -1.0354 | 0.07738 | -0.0165 | -13.3807
-14.5 | -1.0611 | 0.06577 | -0.0226 | -16.1335
-14 | -1.0779 | 0.05651 | -0.0265 | -19.0745
-13.5 | -1.0887 | 0.04889 | -0.0288 | -22.2684
-13 | -1.0945 | 0.04239 | -0.0296 | -25.8198
-12.5 | -1.0912 | 0.03725 | -0.0293 | -29.294
-12 | -1.0821 | 0.03293 | -0.0282 | -32.8606
-11.5 | -1.0691 | 0.02919 | -0.0265 | -36.6256
-11 | -1.0536 | 0.0259 | -0.0242 | -40.6795
-10.5 | -1.0352 | 0.02313 | -0.0216 | -44.7557
-10 | -1.013 | 0.02089 | -0.0186 | -48.4921
-9.5 | -0.9882 | 0.01912 | -0.015 | -51.6841
-9 | -0.9551 | 0.01723 | -0.0127 | -55.4324
-8.5 | -0.9167 | 0.01612 | -0.0098 | -56.8672
-8 | -0.8773 | 0.01515 | -0.0067 | -57.9076
-7.5 | -0.8344 | 0.01411 | -0.0043 | -59.1354
-7 | -0.7872 | 0.01321 | -0.0025 | -59.5912
-6.5 | -0.7367 | 0.01243 | -0.0013 | -59.2679
-6 | -0.6851 | 0.01164 | -0.0003 | -58.8574
-5.5 | -0.6351 | 0.01057 | 0.0007 | -60.0851
-5 | -0.5868 | 0.00914 | 0.0016 | -64.2013
-4.5 | -0.5368 | 0.0078 | 0.0023 | -68.8205
-4 | -0.4796 | 0.00736 | 0.0024 | -65.163
-3.5 | -0.4205 | 0.00714 | 0.0023 | -58.8936
-3 | -0.3611 | 0.007 | 0.0021 | -51.5857
-2.5 | -0.3015 | 0.0069 | 0.0019 | -43.6957
-2 | -0.2413 | 0.00686 | 0.0016 | -35.1749
-1 | -0.1207 | 0.00677 | 0.0008 | -17.8287
-0.5 | -0.0604 | 0.00673 | 0.0004 | -8.9747
0 | 0 | 0.00672 | 0 | 0
0.5 | 0.0604 | 0.00673 | -0.0004 | 8.9747
1 | 0.1207 | 0.00677 | -0.0008 | 17.8287
2 | 0.2413 | 0.00686 | -0.0016 | 35.1749
2.5 | 0.3015 | 0.0069 | -0.0019 | 43.6957
3 | 0.3611 | 0.007 | -0.0021 | 51.5857
3.5 | 0.4205 | 0.00714 | -0.0023 | 58.8936
4 | 0.4796 | 0.00736 | -0.0024 | 65.163
4.5 | 0.5367 | 0.0078 | -0.0023 | 68.8077
5 | 0.5867 | 0.00915 | -0.0016 | 64.1202
5.5 | 0.635 | 0.01056 | -0.0007 | 60.1326
6 | 0.6849 | 0.01164 | 0.0003 | 58.8402
6.5 | 0.7365 | 0.01243 | 0.0013 | 59.2518
7 | 0.7869 | 0.01321 | 0.0026 | 59.5685
7.5 | 0.834 | 0.01411 | 0.0044 | 59.107
8 | 0.8771 | 0.01515 | 0.0067 | 57.8944
8.5 | 0.9161 | 0.0161 | 0.0099 | 56.9006
9 | 0.9548 | 0.01722 | 0.0128 | 55.4472
9.5 | 0.988 | 0.01907 | 0.0151 | 51.8091
10 | 1.0123 | 0.02086 | 0.0188 | 48.5283
10.5 | 1.0348 | 0.0231 | 0.0218 | 44.7965
11 | 1.0527 | 0.02591 | 0.0244 | 40.6291
11.5 | 1.0681 | 0.02922 | 0.0266 | 36.5537
12 | 1.081 | 0.03299 | 0.0284 | 32.7675
12.5 | 1.0892 | 0.03741 | 0.0295 | 29.1152
13 | 1.0926 | 0.04256 | 0.0297 | 25.672
13.5 | 1.0904 | 0.04863 | 0.0288 | 22.4224
14 | 1.0786 | 0.05637 | 0.0266 | 19.1343
14.5 | 1.0604 | 0.06582 | 0.0226 | 16.1106
15 | 1.0351 | 0.07734 | 0.0165 | 13.3838
15.5 | 1.0033 | 0.09141 | 0.0081 | 10.9758
16 | 0.9632 | 0.1087 | -0.0028 | 8.8611
17 | 0.747 | 0.19184 | -0.046 | 3.8939
17.5 | 0.7486 | 0.2063 | -0.0544 | 3.6287
18 | 0.7638 | 0.21411 | -0.0591 | 3.5673

## 39. Re 750k Mach 0.50 (1)
BIGFOIL.COM POLAR EXPORT
GA 35-014
GA 35-014 |  |  |  | Cl Max: | 1.111 | at alpha= | 20 | deg
JavaFoil+Calcfoil stall+Eppler ext transition |  |  |  | L/D Max: | 70.319 | at alpha= | 4 | deg
Re: | 750000 |  |  | Cd Min: | 0.0068 | at alpha= | 1.5 | deg
Mach: | 0.5 |  |  | Cl=0 at alpha= | 0 | deg
|  |  |  | @ Cl=0.1, Cd= | 0.0069886
|  |  |  | @ Cl=0.4, Cd= | 0.0073906
|  |  |  | @ Cl=0.6, Cd= | 0.010923
alpha (deg) | Cl | Cd | Cm | Cl/Cd
-20 | -1.111 | 0.22002 | 0.019 | -5.051
-19.5 | -1.083 | 0.20713 | 0.018 | -5.227
-19 | -1.056 | 0.2028 | 0.018 | -5.205
-18.5 | -1.029 | 0.19422 | 0.017 | -5.297
-18 | -1.002 | 0.19453 | 0.017 | -5.149
-17.5 | -0.975 | 0.18636 | 0.016 | -5.231
-17 | -0.951 | 0.18773 | 0.016 | -5.065
-16.5 | -0.921 | 0.17595 | 0.015 | -5.234
-16 | -0.891 | 0.16681 | 0.014 | -5.344
-15.5 | -0.863 | 0.15925 | 0.013 | -5.421
-15 | -0.836 | 0.15564 | 0.013 | -5.372
-14.5 | -0.808 | 0.15417 | 0.012 | -5.244
-14 | -0.781 | 0.14713 | 0.012 | -5.308
-13.5 | -0.754 | 0.13805 | 0.011 | -5.463
-13 | -0.728 | 0.13174 | 0.011 | -5.526
-12.5 | -0.697 | 0.12353 | 0.01 | -5.645
-12 | -0.669 | 0.11855 | 0.009 | -5.647
-11.5 | -0.642 | 0.11636 | 0.009 | -5.516
-11 | -0.614 | 0.10942 | 0.008 | -5.616
-10.5 | -0.587 | 0.10903 | 0.008 | -5.383
-10 | -0.559 | 0.09883 | 0.007 | -5.654
-9.5 | -0.531 | 0.09271 | 0.007 | -5.731
-9 | -0.504 | 0.06556 | 0.007 | -7.687
-8.5 | -0.476 | 0.06146 | 0.006 | -7.749
-8 | -0.595 | 0.0547 | 0.007 | -10.869
-7.5 | -0.83 | 0.0194 | 0.012 | -42.806
-7 | -0.841 | 0.01746 | 0.012 | -48.147
-6.5 | -0.818 | 0.01657 | 0.011 | -49.397
-6 | -0.781 | 0.01492 | 0.01 | -52.35
-5.5 | -0.732 | 0.01404 | 0.009 | -52.126
-5 | -0.677 | 0.01315 | 0.009 | -51.485
-4.5 | -0.619 | 0.01226 | 0.008 | -50.487
-4 | -0.555 | 0.00749 | 0.007 | -74.073
-3.5 | -0.487 | 0.00753 | 0.006 | -64.629
-3 | -0.418 | 0.0072 | 0.005 | -58.06
-2.5 | -0.349 | 0.00719 | 0.004 | -48.6
-2 | -0.28 | 0.00691 | 0.003 | -40.491
-1.5 | -0.21 | 0.00685 | 0.003 | -30.658
-1 | -0.14 | 0.00698 | 0.002 | -20.061
-0.5 | -0.07 | 0.00708 | 0.001 | -9.901
0 | 0 | 0.00708 | 0 | 0
0.5 | 0.071 | 0.00703 | -0.001 | 10.054
1 | 0.141 | 0.00693 | -0.002 | 20.372
1.5 | 0.212 | 0.0068 | -0.003 | 31.143
2 | 0.282 | 0.00686 | -0.003 | 41.143
2.5 | 0.352 | 0.00713 | -0.004 | 49.387
3 | 0.422 | 0.00751 | -0.005 | 56.172
3.5 | 0.491 | 0.00775 | -0.006 | 63.426
4 | 0.56 | 0.00796 | -0.007 | 70.319
4.5 | 0.619 | 0.01233 | -0.008 | 50.207
5 | 0.677 | 0.01306 | -0.008 | 51.841
5.5 | 0.732 | 0.01395 | -0.009 | 52.454
6 | 0.781 | 0.01479 | -0.01 | 52.792
6.5 | 0.818 | 0.01643 | -0.011 | 49.801
7 | 0.84 | 0.01824 | -0.012 | 46.055
7.5 | 0.829 | 0.02004 | -0.012 | 41.379
8 | 0.696 | 0.02254 | -0.013 | 30.895
8.5 | 0.476 | 0.06165 | -0.006 | 7.722
9 | 0.504 | 0.06556 | -0.007 | 7.687
9.5 | 0.531 | 0.09271 | -0.007 | 5.731
10 | 0.559 | 0.09883 | -0.007 | 5.654
10.5 | 0.587 | 0.10628 | -0.008 | 5.523
11 | 0.614 | 0.10799 | -0.008 | 5.69
11.5 | 0.642 | 0.11627 | -0.008 | 5.521
12 | 0.669 | 0.11842 | -0.009 | 5.653
12.5 | 0.697 | 0.12434 | -0.01 | 5.608
13 | 0.728 | 0.13824 | -0.011 | 5.266
13.5 | 0.754 | 0.14055 | -0.011 | 5.364
14 | 0.781 | 0.14777 | -0.012 | 5.286
14.5 | 0.808 | 0.15412 | -0.012 | 5.245
15 | 0.836 | 0.15863 | -0.013 | 5.27
15.5 | 0.863 | 0.16328 | -0.013 | 5.288
16 | 0.891 | 0.16939 | -0.014 | 5.263
16.5 | 0.921 | 0.17267 | -0.015 | 5.333
17 | 0.951 | 0.18584 | -0.016 | 5.118
17.5 | 0.975 | 0.18767 | -0.016 | 5.195
18 | 1.002 | 0.19011 | -0.016 | 5.27
18.5 | 1.029 | 0.19431 | -0.017 | 5.295
19 | 1.056 | 0.20288 | -0.017 | 5.203
19.5 | 1.083 | 0.20677 | -0.018 | 5.236
20 | 1.111 | 0.21628 | -0.019 | 5.138

## 40. Re 750k Mach 0.50 (2)
BIGFOIL.COM POLAR EXPORT
GA 35-014
GA 35-014 |  |  |  | Cl Max: | 0.899 | at alpha= | 20 | deg
XFOIL ncrit=9 |  |  |  | L/D Max: | 66.4528 | at alpha= | 4 | deg
Re: | 750000 |  |  | Cd Min: | 0.27361 | at alpha= | 20 | deg
Mach: | 0.5 |  |  | Cl=0 at alpha= | 0 | deg
|  |  |  | @ Cl=0.1, Cd= | 0.0071989
|  |  |  | @ Cl=0.4, Cd= | 0.0075119
|  |  |  | @ Cl=0.6, Cd= | 0.0099964
alpha (deg) | Cl | Cd | Cm | Cl/Cd
-20 | -0.8986 | 0.27308 | 0.0963 | -3.2906
-19.5 | -0.8806 | 0.26243 | 0.0891 | -3.3556
-19 | -0.8588 | 0.25365 | 0.0841 | -3.3858
-18.5 | -0.8357 | 0.2463 | 0.0797 | -3.393
-18 | -0.814 | 0.23799 | 0.0745 | -3.4203
-17.5 | -0.7991 | 0.22661 | 0.0668 | -3.5263
-17 | -0.7818 | 0.21642 | 0.0606 | -3.6124
-16.5 | -0.7578 | 0.20894 | 0.0572 | -3.6269
-16 | -0.7357 | 0.20143 | 0.0528 | -3.6524
-15 | -0.7077 | 0.1797 | 0.041 | -3.9382
-14.5 | -0.7051 | 0.16528 | 0.0334 | -4.2661
-14 | -0.6948 | 0.15504 | 0.0276 | -4.4814
-13.5 | -0.6865 | 0.14469 | 0.0217 | -4.7446
-13 | -0.6906 | 0.13147 | 0.0143 | -5.2529
-12.5 | -0.7077 | 0.11627 | 0.0055 | -6.0867
-12 | -0.7473 | 0.09734 | -0.0057 | -7.6772
-11.5 | -0.7839 | 0.08057 | -0.0169 | -9.7294
-11 | -0.8193 | 0.06618 | -0.0266 | -12.3799
-10.5 | -0.8519 | 0.05411 | -0.0335 | -15.7439
-10 | -0.8783 | 0.04426 | -0.0373 | -19.8441
-9.5 | -0.8934 | 0.0365 | -0.0384 | -24.4767
-9 | -0.8938 | 0.03054 | -0.0373 | -29.2665
-8.5 | -0.8687 | 0.02552 | -0.0374 | -34.04
-8 | -0.8566 | 0.02226 | -0.0319 | -38.4816
-7.5 | -0.8406 | 0.01944 | -0.0266 | -43.2407
-7 | -0.8259 | 0.01702 | -0.0202 | -48.5253
-6.5 | -0.7973 | 0.01551 | -0.014 | -51.4055
-6 | -0.7555 | 0.01406 | -0.0096 | -53.734
-5.5 | -0.7048 | 0.01286 | -0.0064 | -54.8056
-5 | -0.6506 | 0.01169 | -0.0038 | -55.6544
-4.5 | -0.6006 | 0.01001 | -0.0014 | -60
-4 | -0.5489 | 0.00827 | 0.0005 | -66.3724
-3.5 | -0.4836 | 0.00775 | 0.0012 | -62.4
-3 | -0.415 | 0.00754 | 0.0014 | -55.0398
-2.5 | -0.346 | 0.00741 | 0.0015 | -46.6937
-2 | -0.2769 | 0.00731 | 0.0014 | -37.8796
-1.5 | -0.2077 | 0.00725 | 0.0012 | -28.6483
-1 | -0.1384 | 0.00721 | 0.0008 | -19.1956
-0.5 | -0.0693 | 0.00719 | 0.0004 | -9.6384
0 | 0 | 0.0072 | 0 | 0
0.5 | 0.0693 | 0.00719 | -0.0004 | 9.6384
1 | 0.1384 | 0.00721 | -0.0008 | 19.1956
1.5 | 0.2077 | 0.00725 | -0.0012 | 28.6483
2 | 0.2769 | 0.00731 | -0.0014 | 37.8796
2.5 | 0.346 | 0.00741 | -0.0015 | 46.6937
3 | 0.4149 | 0.00754 | -0.0014 | 55.0265
3.5 | 0.4835 | 0.00775 | -0.0012 | 62.3871
4 | 0.5489 | 0.00826 | -0.0004 | 66.4528
4.5 | 0.6004 | 0.01001 | 0.0015 | 59.98
5 | 0.6503 | 0.01169 | 0.0039 | 55.6287
5.5 | 0.7045 | 0.01285 | 0.0065 | 54.8249
6 | 0.7551 | 0.01407 | 0.0097 | 53.6674
6.5 | 0.7967 | 0.01551 | 0.0141 | 51.3669
7 | 0.8255 | 0.01701 | 0.0202 | 48.5303
7.5 | 0.8404 | 0.01944 | 0.0266 | 43.2305
8 | 0.857 | 0.02221 | 0.032 | 38.5862
8.5 | 0.8676 | 0.02556 | 0.0375 | 33.9437
9 | 0.8939 | 0.03049 | 0.0373 | 29.3178
9.5 | 0.8934 | 0.03647 | 0.0385 | 24.4968
10 | 0.8777 | 0.04429 | 0.0374 | 19.8171
10.5 | 0.8514 | 0.05414 | 0.0336 | 15.7259
11 | 0.8192 | 0.06616 | 0.0266 | 12.3821
11.5 | 0.783 | 0.08072 | 0.0168 | 9.7002
12 | 0.7488 | 0.09706 | 0.0059 | 7.7148
12.5 | 0.7082 | 0.11618 | -0.0055 | 6.0957
13 | 0.6897 | 0.13174 | -0.0144 | 5.2353
13.5 | 0.6885 | 0.14411 | -0.0214 | 4.7776
14 | 0.6953 | 0.15491 | -0.0275 | 4.4884
14.5 | 0.7036 | 0.16597 | -0.0337 | 4.2393
15 | 0.7161 | 0.17608 | -0.0393 | 4.0669
15.5 | 0.7235 | 0.18942 | -0.0461 | 3.8196
16 | 0.7355 | 0.20166 | -0.0529 | 3.6472
16.5 | 0.7594 | 0.20841 | -0.0567 | 3.6438
17 | 0.782 | 0.21651 | -0.0605 | 3.6118
17.5 | 0.7991 | 0.22681 | -0.0668 | 3.5232
18 | 0.8142 | 0.23821 | -0.0745 | 3.418
18.5 | 0.836 | 0.24646 | -0.0796 | 3.392
19 | 0.8594 | 0.25384 | -0.0839 | 3.3856
19.5 | 0.8808 | 0.2628 | -0.089 | 3.3516
20 | 0.899 | 0.27361 | -0.0963 | 3.2857

## 41. Re 1M Mach 0.00 (1)
BIGFOIL.COM POLAR EXPORT
GA 35-014
GA 35-014 |  |  |  | Cl Max: | 1.099 | at alpha= | 12 | deg
JavaFoil+Calcfoil stall+Eppler ext transition |  |  |  | L/D Max: | 82.857 | at alpha= | 4.5 | deg
Re: | 1000000 |  |  | Cd Min: | 0.00599 | at alpha= | 1.5 | deg
Mach: | 0 |  |  | Cl=0 at alpha= | 0 | deg
|  |  |  | @ Cl=0.1, Cd= | 0.0062884
|  |  |  | @ Cl=0.4, Cd= | 0.0062502
|  |  |  | @ Cl=0.6, Cd= | 0.009681
alpha (deg) | Cl | Cd | Cm | Cl/Cd
-17 | -0.898 | 0.13654 | 0.011 | -6.579
-16.5 | -0.913 | 0.13027 | 0.011 | -7.009
-16 | -0.926 | 0.1229 | 0.01 | -7.536
-15.5 | -0.936 | 0.11688 | 0.01 | -8.012
-15 | -0.946 | 0.10996 | 0.01 | -8.6
-14.5 | -0.952 | 0.10426 | 0.01 | -9.13
-14 | -0.957 | 0.09772 | 0.01 | -9.798
-13.5 | -0.968 | 0.08733 | 0.012 | -11.079
-13 | -0.993 | 0.06876 | 0.014 | -14.441
-12.5 | -1.096 | 0.02898 | 0.017 | -37.798
-12 | -1.099 | 0.02484 | 0.017 | -44.234
-11.5 | -1.091 | 0.0224 | 0.016 | -48.71
-11 | -1.078 | 0.02079 | 0.015 | -51.826
-10.5 | -1.06 | 0.01911 | 0.015 | -55.446
-10 | -1.036 | 0.0178 | 0.014 | -58.195
-9.5 | -1.008 | 0.01626 | 0.014 | -62.015
-9 | -0.976 | 0.01564 | 0.013 | -62.438
-8.5 | -0.941 | 0.01428 | 0.012 | -65.854
-8 | -0.902 | 0.01387 | 0.012 | -65.045
-7.5 | -0.862 | 0.01287 | 0.011 | -66.956
-7 | -0.814 | 0.0115 | 0.01 | -70.764
-6.5 | -0.763 | 0.01135 | 0.01 | -67.229
-6 | -0.71 | 0.01063 | 0.009 | -66.75
-5.5 | -0.655 | 0.01055 | 0.008 | -62.043
-5 | -0.598 | 0.00998 | 0.007 | -59.977
-4.5 | -0.541 | 0.00664 | 0.007 | -81.448
-4 | -0.482 | 0.0065 | 0.006 | -74.196
-3.5 | -0.423 | 0.00634 | 0.005 | -66.711
-3 | -0.363 | 0.00625 | 0.004 | -58.134
-2.5 | -0.303 | 0.00617 | 0.004 | -49.137
-2 | -0.243 | 0.00609 | 0.003 | -39.859
-1.5 | -0.182 | 0.00603 | 0.002 | -30.158
-1 | -0.121 | 0.00636 | 0.002 | -19.09
-0.5 | -0.061 | 0.00629 | 0.001 | -9.656
0 | 0 | 0.0063 | 0 | 0
0.5 | 0.061 | 0.00625 | -0.001 | 9.802
1 | 0.122 | 0.00631 | -0.002 | 19.38
1.5 | 0.183 | 0.00599 | -0.002 | 30.626
2 | 0.245 | 0.00604 | -0.003 | 40.485
2.5 | 0.305 | 0.00612 | -0.004 | 49.923
3 | 0.366 | 0.0062 | -0.004 | 59.077
3.5 | 0.427 | 0.00629 | -0.005 | 67.817
4 | 0.487 | 0.00645 | -0.006 | 75.451
4.5 | 0.546 | 0.00659 | -0.007 | 82.857
5 | 0.604 | 0.00991 | -0.007 | 60.949
5.5 | 0.661 | 0.01048 | -0.008 | 63.067
6 | 0.716 | 0.01055 | -0.009 | 67.896
6.5 | 0.77 | 0.01126 | -0.01 | 68.388
7 | 0.822 | 0.01141 | -0.01 | 72.032
7.5 | 0.862 | 0.01287 | -0.011 | 66.956
8 | 0.902 | 0.01387 | -0.012 | 65.045
8.5 | 0.941 | 0.01428 | -0.012 | 65.854
9 | 0.976 | 0.01564 | -0.013 | 62.438
9.5 | 1.008 | 0.01626 | -0.014 | 62.015
10 | 1.036 | 0.0178 | -0.014 | 58.195
10.5 | 1.06 | 0.01911 | -0.015 | 55.446
11 | 1.078 | 0.02079 | -0.015 | 51.826
11.5 | 1.091 | 0.0224 | -0.016 | 48.71
12 | 1.099 | 0.02484 | -0.016 | 44.234
12.5 | 1.096 | 0.02898 | -0.017 | 37.798
13 | 0.993 | 0.06876 | -0.014 | 14.441
13.5 | 0.968 | 0.08733 | -0.012 | 11.079
14 | 0.957 | 0.09772 | -0.01 | 9.798
14.5 | 0.952 | 0.10426 | -0.01 | 9.13
15 | 0.946 | 0.10996 | -0.01 | 8.6
15.5 | 0.936 | 0.11688 | -0.01 | 8.012
16 | 0.926 | 0.1229 | -0.01 | 7.536
16.5 | 0.913 | 0.13027 | -0.011 | 7.009
17 | 0.898 | 0.13654 | -0.011 | 6.579

## 42. Re 1M Mach 0.00 (2)
BIGFOIL.COM POLAR EXPORT
GA 35-014
GA 35-014 |  |  |  | Cl Max: | 1.246 | at alpha= | 15.5 | deg
XFOIL ncrit=9 |  |  |  | L/D Max: | 72.0474 | at alpha= | 4.5 | deg
Re: | 1000000 |  |  | Cd Min: | 0.16598 | at alpha= | -20 | deg
Mach: | 0 |  |  | Cl=0 at alpha= | 0 | deg
|  |  |  | @ Cl=0.1, Cd= | 0.0060272
|  |  |  | @ Cl=0.4, Cd= | 0.0064553
|  |  |  | @ Cl=0.6, Cd= | 0.009043
alpha (deg) | Cl | Cd | Cm | Cl/Cd
-20 | -1.0046 | 0.16598 | 0.0412 | -6.0525
-19.5 | -1.0727 | 0.13936 | 0.0244 | -7.6973
-19 | -1.113 | 0.12102 | 0.013 | -9.1968
-18 | -1.1659 | 0.09298 | -0.0037 | -12.5393
-17.5 | -1.195 | 0.08005 | -0.0106 | -14.9282
-17 | -1.2247 | 0.06826 | -0.016 | -17.9417
-16.5 | -1.2369 | 0.05974 | -0.0194 | -20.7047
-16 | -1.2449 | 0.05243 | -0.0217 | -23.744
-15.5 | -1.2453 | 0.04653 | -0.0231 | -26.7634
-15 | -1.2418 | 0.04147 | -0.0237 | -29.9445
-14.5 | -1.2359 | 0.03696 | -0.0237 | -33.4389
-14 | -1.2256 | 0.03313 | -0.0232 | -36.9937
-13.5 | -1.2127 | 0.02975 | -0.0221 | -40.763
-13 | -1.1988 | 0.02668 | -0.0205 | -44.9325
-12.5 | -1.1789 | 0.0243 | -0.0186 | -48.5144
-12 | -1.1678 | 0.02157 | -0.0155 | -54.14
-11.5 | -1.1499 | 0.01967 | -0.012 | -58.4596
-11 | -1.125 | 0.01844 | -0.0084 | -61.0087
-10.5 | -1.0892 | 0.01737 | -0.0062 | -62.7058
-10 | -1.0533 | 0.01597 | -0.0042 | -65.9549
-9.5 | -0.9979 | 0.01509 | -0.0054 | -66.1299
-9 | -0.9602 | 0.01426 | -0.0027 | -67.3352
-8.5 | -0.9163 | 0.01356 | -0.001 | -67.5737
-8 | -0.8683 | 0.01298 | 0 | -66.8952
-7.5 | -0.8202 | 0.01227 | 0.0009 | -66.846
-7 | -0.7699 | 0.01167 | 0.0015 | -65.9726
-6.5 | -0.7183 | 0.0111 | 0.002 | -64.7117
-6 | -0.6667 | 0.01045 | 0.0023 | -63.799
-5.5 | -0.617 | 0.00947 | 0.0028 | -65.1531
-5 | -0.5673 | 0.00835 | 0.0031 | -67.9401
-4.5 | -0.5173 | 0.00718 | 0.0034 | -72.0474
-4 | -0.4624 | 0.00669 | 0.0032 | -69.1181
-3.5 | -0.4056 | 0.00647 | 0.0029 | -62.6893
-3 | -0.3484 | 0.00632 | 0.0026 | -55.1266
-2.5 | -0.2909 | 0.0062 | 0.0023 | -46.9194
-2 | -0.2329 | 0.00612 | 0.0018 | -38.0556
-1.5 | -0.1749 | 0.00605 | 0.0014 | -28.9091
-1 | -0.1166 | 0.00603 | 0.0009 | -19.3367
-0.5 | -0.0583 | 0.00602 | 0.0005 | -9.6844
0 | 0 | 0.00603 | 0 | 0
0.5 | 0.0583 | 0.00602 | -0.0005 | 9.6844
1 | 0.1166 | 0.00603 | -0.0009 | 19.3367
1.5 | 0.1749 | 0.00605 | -0.0014 | 28.9091
2 | 0.2329 | 0.00612 | -0.0018 | 38.0556
2.5 | 0.2909 | 0.0062 | -0.0023 | 46.9194
3 | 0.3484 | 0.00632 | -0.0026 | 55.1266
3.5 | 0.4056 | 0.00647 | -0.0029 | 62.6893
4 | 0.4624 | 0.00669 | -0.0032 | 69.1181
4.5 | 0.5173 | 0.00718 | -0.0033 | 72.0474
5 | 0.5672 | 0.00835 | -0.0031 | 67.9281
6 | 0.6666 | 0.01045 | -0.0023 | 63.7895
6.5 | 0.7182 | 0.0111 | -0.0019 | 64.7027
7 | 0.7697 | 0.01167 | -0.0015 | 65.9554
7.5 | 0.82 | 0.01227 | -0.0009 | 66.8297
8 | 0.8681 | 0.01297 | 0 | 66.9314
8.5 | 0.9158 | 0.01356 | 0.0011 | 67.5369
9 | 0.9595 | 0.01426 | 0.0028 | 67.2861
9.5 | 0.9975 | 0.01507 | 0.0055 | 66.1911
10 | 1.0527 | 0.01596 | 0.0043 | 65.9586
10.5 | 1.0884 | 0.01737 | 0.0064 | 62.6598
11 | 1.1241 | 0.01843 | 0.0086 | 60.9929
11.5 | 1.1492 | 0.01967 | 0.0122 | 58.424
12 | 1.1684 | 0.0215 | 0.0155 | 54.3442
12.5 | 1.1783 | 0.0243 | 0.0187 | 48.4897
13 | 1.197 | 0.02678 | 0.0206 | 44.6975
13.5 | 1.214 | 0.02959 | 0.0221 | 41.0274
14 | 1.2254 | 0.03309 | 0.0232 | 37.0323
14.5 | 1.2361 | 0.03691 | 0.0238 | 33.4896
15 | 1.2441 | 0.04119 | 0.0238 | 30.2039
15.5 | 1.246 | 0.04641 | 0.0232 | 26.8477
16 | 1.2444 | 0.05242 | 0.0218 | 23.739
16.5 | 1.2374 | 0.05964 | 0.0194 | 20.7478
17 | 1.2235 | 0.06838 | 0.0159 | 17.8927
17.5 | 1.1983 | 0.07952 | 0.0108 | 15.0692
18 | 1.1681 | 0.09251 | 0.004 | 12.6267
18.5 | 1.1385 | 0.10656 | -0.0041 | 10.6841
19 | 1.1125 | 0.12109 | -0.0131 | 9.1874
19.5 | 1.0649 | 0.14103 | -0.0255 | 7.5509

## 43. Re 1M Mach 0.10 (1)
BIGFOIL.COM POLAR EXPORT
GA 35-014
GA 35-014 |  |  |  | Cl Max: | 1.087 | at alpha= | 12 | deg
JavaFoil+Calcfoil stall+Eppler ext transition |  |  |  | L/D Max: | 83.736 | at alpha= | 4.5 | deg
Re: | 1000000 |  |  | Cd Min: | 0.00601 | at alpha= | 1.5 | deg
Mach: | 0.1 |  |  | Cl=0 at alpha= | 0 | deg
|  |  |  | @ Cl=0.1, Cd= | 0.0062649
|  |  |  | @ Cl=0.4, Cd= | 0.0062357
|  |  |  | @ Cl=0.6, Cd= | 0.0095819
alpha (deg) | Cl | Cd | Cm | Cl/Cd
-17 | -0.86 | 0.13861 | 0.011 | -6.203
-16.5 | -0.878 | 0.13123 | 0.011 | -6.693
-16 | -0.895 | 0.1258 | 0.011 | -7.117
-15.5 | -0.91 | 0.11909 | 0.01 | -7.64
-15 | -0.922 | 0.11134 | 0.01 | -8.28
-14.5 | -0.93 | 0.10578 | 0.009 | -8.794
-14 | -0.938 | 0.09964 | 0.009 | -9.41
-13.5 | -0.946 | 0.09136 | 0.011 | -10.359
-13 | -0.946 | 0.08634 | 0.01 | -10.951
-12.5 | -1.069 | 0.03302 | 0.017 | -32.388
-12 | -1.087 | 0.02578 | 0.017 | -42.155
-11.5 | -1.083 | 0.02306 | 0.016 | -46.942
-11 | -1.072 | 0.02087 | 0.016 | -51.38
-10.5 | -1.056 | 0.01949 | 0.015 | -54.174
-10 | -1.034 | 0.01808 | 0.014 | -57.208
-9.5 | -1.008 | 0.01648 | 0.014 | -61.161
-9 | -0.977 | 0.01585 | 0.013 | -61.639
-8.5 | -0.942 | 0.01446 | 0.012 | -65.129
-8 | -0.903 | 0.01405 | 0.012 | -64.32
-7.5 | -0.864 | 0.01299 | 0.011 | -66.51
-7 | -0.817 | 0.01188 | 0.01 | -68.769
-6.5 | -0.766 | 0.01142 | 0.01 | -67.044
-6 | -0.713 | 0.01096 | 0.009 | -65.036
-5.5 | -0.658 | 0.01062 | 0.008 | -61.924
-5 | -0.601 | 0.01006 | 0.007 | -59.78
-4.5 | -0.544 | 0.00661 | 0.007 | -82.3
-4 | -0.485 | 0.00647 | 0.006 | -74.961
-3.5 | -0.425 | 0.0063 | 0.005 | -67.501
-3 | -0.365 | 0.00627 | 0.005 | -58.172
-2.5 | -0.304 | 0.00615 | 0.004 | -49.519
-2 | -0.244 | 0.00607 | 0.003 | -40.148
-1.5 | -0.183 | 0.00605 | 0.002 | -30.208
-1 | -0.122 | 0.00633 | 0.002 | -19.276
-0.5 | -0.061 | 0.00628 | 0.001 | -9.715
0 | 0 | 0.0062 | 0 | 0
0.5 | 0.062 | 0.00624 | -0.001 | 9.864
1 | 0.123 | 0.00628 | -0.002 | 19.574
1.5 | 0.184 | 0.00601 | -0.002 | 30.681
2 | 0.246 | 0.00603 | -0.003 | 40.787
2.5 | 0.307 | 0.0061 | -0.004 | 50.317
3 | 0.368 | 0.00622 | -0.005 | 59.125
3.5 | 0.429 | 0.00625 | -0.005 | 68.632
4 | 0.489 | 0.00641 | -0.006 | 76.239
4.5 | 0.548 | 0.00655 | -0.007 | 83.736
5 | 0.607 | 0.00999 | -0.008 | 60.756
5.5 | 0.664 | 0.01055 | -0.008 | 62.954
6 | 0.72 | 0.01088 | -0.009 | 66.137
6.5 | 0.773 | 0.01134 | -0.01 | 68.208
7 | 0.825 | 0.01179 | -0.01 | 69.996
7.5 | 0.864 | 0.01299 | -0.011 | 66.51
8 | 0.903 | 0.01405 | -0.012 | 64.32
8.5 | 0.942 | 0.01446 | -0.012 | 65.129
9 | 0.977 | 0.01585 | -0.013 | 61.639
9.5 | 1.008 | 0.01648 | -0.014 | 61.161
10 | 1.034 | 0.01808 | -0.014 | 57.208
10.5 | 1.056 | 0.01949 | -0.015 | 54.174
11 | 1.072 | 0.02087 | -0.015 | 51.38
11.5 | 1.083 | 0.02306 | -0.016 | 46.942
12 | 1.087 | 0.02578 | -0.016 | 42.155
12.5 | 1.069 | 0.03302 | -0.016 | 32.388
13 | 0.946 | 0.08634 | -0.01 | 10.951
13.5 | 0.946 | 0.09136 | -0.011 | 10.359
14 | 0.938 | 0.09964 | -0.009 | 9.41
14.5 | 0.93 | 0.10578 | -0.009 | 8.794
15 | 0.922 | 0.11134 | -0.01 | 8.28
15.5 | 0.91 | 0.11909 | -0.01 | 7.64
16 | 0.895 | 0.1258 | -0.011 | 7.117
16.5 | 0.878 | 0.13123 | -0.011 | 6.693
17 | 0.86 | 0.13861 | -0.011 | 6.203

## 44. Re 1M Mach 0.10 (2)
BIGFOIL.COM POLAR EXPORT
GA 35-014
GA 35-014 |  |  |  | Cl Max: | 1.2285 | at alpha= | 15 | deg
XFOIL ncrit=9 |  |  |  | L/D Max: | 71.8646 | at alpha= | 4.5 | deg
Re: | 1000000 |  |  | Cd Min: | 0.1564 | at alpha= | -19.5 | deg
Mach: | 0.1 |  |  | Cl=0 at alpha= | 0 | deg
|  |  |  | @ Cl=0.1, Cd= | 0.0060485
|  |  |  | @ Cl=0.4, Cd= | 0.0064673
|  |  |  | @ Cl=0.6, Cd= | 0.0091083
alpha (deg) | Cl | Cd | Cm | Cl/Cd
-19.5 | -1.0125 | 0.1564 | 0.0347 | -6.4738
-19 | -1.0545 | 0.13631 | 0.022 | -7.736
-18.5 | -1.0999 | 0.117 | 0.0099 | -9.4009
-18 | -1.123 | 0.10327 | 0.0016 | -10.8744
-17.5 | -1.1611 | 0.0879 | -0.0072 | -13.2093
-17 | -1.1945 | 0.07473 | -0.0139 | -15.9842
-16.5 | -1.2109 | 0.06509 | -0.0183 | -18.6035
-16 | -1.2226 | 0.05681 | -0.0214 | -21.5209
-15.5 | -1.2264 | 0.0501 | -0.0234 | -24.479
-15 | -1.2261 | 0.04441 | -0.0245 | -27.6086
-14.5 | -1.2228 | 0.03941 | -0.0248 | -31.0277
-14 | -1.2145 | 0.03519 | -0.0245 | -34.5126
-13.5 | -1.2039 | 0.03141 | -0.0236 | -38.3286
-13 | -1.192 | 0.02801 | -0.0222 | -42.5562
-12.5 | -1.1741 | 0.02532 | -0.0204 | -46.3705
-12 | -1.1592 | 0.02265 | -0.0178 | -51.1788
-11.5 | -1.1454 | 0.02029 | -0.0143 | -56.4515
-11 | -1.1217 | 0.01887 | -0.0108 | -59.4436
-10.5 | -1.0913 | 0.0177 | -0.0077 | -61.6554
-10 | -1.0564 | 0.01628 | -0.0054 | -64.8894
-9.5 | -1.0023 | 0.01529 | -0.0063 | -65.5526
-9 | -0.9648 | 0.01443 | -0.0034 | -66.8607
-8.5 | -0.9198 | 0.01382 | -0.0017 | -66.5557
-8 | -0.8733 | 0.01308 | -0.0005 | -66.7661
-7.5 | -0.8249 | 0.01238 | 0.0005 | -66.6317
-7 | -0.7742 | 0.01178 | 0.0012 | -65.7216
-5.5 | -0.6204 | 0.00956 | 0.0026 | -64.8954
-5 | -0.5703 | 0.00846 | 0.003 | -67.4113
-4.5 | -0.5204 | 0.00724 | 0.0033 | -71.8785
-4 | -0.4652 | 0.00673 | 0.0032 | -69.1233
-3.5 | -0.4082 | 0.00649 | 0.0029 | -62.8968
-3 | -0.3506 | 0.00633 | 0.0026 | -55.387
-2.5 | -0.2928 | 0.00622 | 0.0023 | -47.074
-2 | -0.2343 | 0.00615 | 0.0018 | -38.0976
-1.5 | -0.176 | 0.00607 | 0.0014 | -28.9951
-1 | -0.1173 | 0.00605 | 0.0009 | -19.3884
-0.5 | -0.0586 | 0.00604 | 0.0005 | -9.702
0 | 0 | 0.00604 | 0 | 0
1 | 0.1173 | 0.00605 | -0.0009 | 19.3884
1.5 | 0.176 | 0.00607 | -0.0014 | 28.9951
2 | 0.2343 | 0.00615 | -0.0018 | 38.0976
2.5 | 0.2928 | 0.00622 | -0.0023 | 47.074
3 | 0.3505 | 0.00633 | -0.0026 | 55.3712
3.5 | 0.4082 | 0.00649 | -0.0029 | 62.8968
4 | 0.4652 | 0.00673 | -0.0032 | 69.1233
4.5 | 0.5203 | 0.00724 | -0.0033 | 71.8646
5 | 0.5702 | 0.00846 | -0.003 | 67.3995
5.5 | 0.6203 | 0.00955 | -0.0026 | 64.9529
6 | 0.6704 | 0.01053 | -0.0021 | 63.6657
6.5 | 0.7221 | 0.01122 | -0.0016 | 64.3583
7 | 0.7739 | 0.01178 | -0.0012 | 65.6961
7.5 | 0.8247 | 0.01237 | -0.0005 | 66.6694
8 | 0.8731 | 0.01307 | 0.0005 | 66.8018
8.5 | 0.9192 | 0.01382 | 0.0018 | 66.5123
9 | 0.9642 | 0.01443 | 0.0035 | 66.8191
9.5 | 1.0018 | 0.01527 | 0.0064 | 65.6058
10 | 1.0558 | 0.01627 | 0.0055 | 64.8924
10.5 | 1.0905 | 0.0177 | 0.0078 | 61.6102
11 | 1.1209 | 0.01886 | 0.011 | 59.4327
11.5 | 1.1446 | 0.02029 | 0.0144 | 56.412
12 | 1.1616 | 0.02246 | 0.0177 | 51.7186
12.5 | 1.1731 | 0.02535 | 0.0205 | 46.2761
13 | 1.1901 | 0.02812 | 0.0223 | 42.3222
13.5 | 1.2053 | 0.03125 | 0.0236 | 38.5696
14 | 1.2146 | 0.03512 | 0.0246 | 34.5843
14.5 | 1.2228 | 0.03938 | 0.0249 | 31.0513
15 | 1.2285 | 0.04412 | 0.0245 | 27.8445
15.5 | 1.2271 | 0.04998 | 0.0235 | 24.5518
16 | 1.2223 | 0.05679 | 0.0215 | 21.5232
16.5 | 1.2113 | 0.06499 | 0.0183 | 18.6383
17 | 1.1933 | 0.07486 | 0.0138 | 15.9404
17.5 | 1.1641 | 0.08738 | 0.0074 | 13.3223
18 | 1.1323 | 0.10152 | -0.0006 | 11.1535
18.5 | 1.1022 | 0.11653 | -0.0097 | 9.4585
19 | 1.0574 | 0.13569 | -0.0216 | 7.7928
19.5 | 1.0223 | 0.15406 | -0.0332 | 6.6357

## 45. Re 1M Mach 0.25 (1)
BIGFOIL.COM POLAR EXPORT
GA 35-014
GA 35-014 |  |  |  | Cl Max: | 1.022 | at alpha= | 10.5 | deg
JavaFoil+Calcfoil stall+Eppler ext transition |  |  |  | L/D Max: | 84.515 | at alpha= | 4.5 | deg
Re: | 1000000 |  |  | Cd Min: | 0.00606 | at alpha= | 1.5 | deg
Mach: | 0.25 |  |  | Cl=0 at alpha= | 0 | deg
|  |  |  | @ Cl=0.1, Cd= | 0.0063359
|  |  |  | @ Cl=0.4, Cd= | 0.0065119
|  |  |  | @ Cl=0.6, Cd= | 0.0088677
alpha (deg) | Cl | Cd | Cm | Cl/Cd
-15.5 | -0.662 | 0.12708 | 0.01 | -5.207
-15 | -0.707 | 0.11969 | 0.01 | -5.903
-14.5 | -0.747 | 0.11227 | 0.009 | -6.651
-14 | -0.784 | 0.10385 | 0.01 | -7.546
-13.5 | -0.813 | 0.09756 | 0.009 | -8.33
-13 | -0.838 | 0.09119 | 0.009 | -9.185
-12.5 | -0.856 | 0.08536 | 0.009 | -10.023
-12 | -0.868 | 0.08082 | 0.009 | -10.739
-11.5 | -0.899 | 0.0647 | 0.012 | -13.898
-11 | -1.02 | 0.02478 | 0.016 | -41.153
-10.5 | -1.022 | 0.02196 | 0.015 | -46.56
-10 | -1.015 | 0.01987 | 0.015 | -51.062
-9.5 | -0.998 | 0.01838 | 0.014 | -54.293
-9 | -0.975 | 0.01706 | 0.013 | -57.132
-8.5 | -0.946 | 0.01594 | 0.013 | -59.332
-8 | -0.911 | 0.01494 | 0.012 | -61.005
-7.5 | -0.872 | 0.01406 | 0.011 | -61.985
-7 | -0.833 | 0.01285 | 0.011 | -64.797
-6.5 | -0.783 | 0.01181 | 0.01 | -66.273
-6 | -0.73 | 0.01132 | 0.009 | -64.491
-5.5 | -0.674 | 0.01068 | 0.008 | -63.15
-5 | -0.617 | 0.01031 | 0.008 | -59.814
-4.5 | -0.558 | 0.00663 | 0.007 | -84.236
-4 | -0.498 | 0.00657 | 0.006 | -75.833
-3.5 | -0.437 | 0.00643 | 0.005 | -67.921
-3 | -0.375 | 0.00664 | 0.005 | -56.432
-2.5 | -0.313 | 0.00623 | 0.004 | -50.227
-2 | -0.25 | 0.00615 | 0.003 | -40.751
-1.5 | -0.188 | 0.0061 | 0.002 | -30.791
-1 | -0.125 | 0.00638 | 0.002 | -19.636
-0.5 | -0.063 | 0.00637 | 0.001 | -9.848
0 | 0 | 0.00628 | 0 | 0
0.5 | 0.063 | 0.00633 | -0.001 | 10.001
1 | 0.126 | 0.00634 | -0.002 | 19.944
1.5 | 0.189 | 0.00606 | -0.002 | 31.282
2 | 0.253 | 0.0061 | -0.003 | 41.408
2.5 | 0.315 | 0.00618 | -0.004 | 51.046
3 | 0.378 | 0.00659 | -0.005 | 57.366
3.5 | 0.44 | 0.00637 | -0.005 | 69.075
4 | 0.502 | 0.00651 | -0.006 | 77.141
4.5 | 0.563 | 0.00666 | -0.007 | 84.515
5 | 0.623 | 0.01024 | -0.008 | 60.801
5.5 | 0.681 | 0.0106 | -0.008 | 64.215
6 | 0.737 | 0.01123 | -0.009 | 65.591
6.5 | 0.791 | 0.01173 | -0.01 | 67.431
7 | 0.833 | 0.01285 | -0.011 | 64.797
7.5 | 0.872 | 0.01406 | -0.011 | 61.985
8 | 0.911 | 0.01494 | -0.012 | 61.005
8.5 | 0.946 | 0.01594 | -0.013 | 59.332
9 | 0.975 | 0.01706 | -0.013 | 57.132
9.5 | 0.998 | 0.01838 | -0.014 | 54.293
10 | 1.015 | 0.01987 | -0.015 | 51.062
10.5 | 1.022 | 0.02196 | -0.015 | 46.56
11 | 1.02 | 0.02478 | -0.016 | 41.153
11.5 | 0.899 | 0.0647 | -0.012 | 13.898
12 | 0.868 | 0.08082 | -0.009 | 10.739
12.5 | 0.856 | 0.08536 | -0.009 | 10.023
13 | 0.838 | 0.09119 | -0.009 | 9.185
13.5 | 0.813 | 0.09756 | -0.009 | 8.33
14 | 0.784 | 0.10385 | -0.01 | 7.546
14.5 | 0.747 | 0.11227 | -0.009 | 6.651
15 | 0.707 | 0.11969 | -0.01 | 5.903
15.5 | 0.662 | 0.12708 | -0.01 | 5.207

## 46. Re 1M Mach 0.25 (2)
BIGFOIL.COM POLAR EXPORT
GA 35-014
GA 35-014 |  |  |  | Cl Max: | 1.1375 | at alpha= | 13.5 | deg
XFOIL ncrit=9 |  |  |  | L/D Max: | 69.9609 | at alpha= | 4.5 | deg
Re: | 1000000 |  |  | Cd Min: | 0.22033 | at alpha= | 18.5 | deg
Mach: | 0.25 |  |  | Cl=0 at alpha= | 0 | deg
|  |  |  | @ Cl=0.1, Cd= | 0.0061295
|  |  |  | @ Cl=0.4, Cd= | 0.0065394
|  |  |  | @ Cl=0.6, Cd= | 0.0092971
alpha (deg) | Cl | Cd | Cm | Cl/Cd
-18 | -0.7645 | 0.21307 | 0.059 | -3.588
-17 | -0.9281 | 0.13759 | 0.021 | -6.7454
-16.5 | -0.9959 | 0.11248 | 0.0054 | -8.854
-16 | -1.0424 | 0.09403 | -0.006 | -11.0858
-15.5 | -1.0715 | 0.08022 | -0.0143 | -13.357
-15 | -1.097 | 0.06826 | -0.0207 | -16.0709
-14.5 | -1.1169 | 0.05826 | -0.0252 | -19.171
-14 | -1.1278 | 0.05028 | -0.0279 | -22.4304
-13.5 | -1.1363 | 0.04335 | -0.0292 | -26.2122
-13 | -1.1391 | 0.03751 | -0.0292 | -30.3679
-12.5 | -1.1336 | 0.03285 | -0.0283 | -34.5084
-12 | -1.1218 | 0.02901 | -0.0268 | -38.6694
-11.5 | -1.1142 | 0.02519 | -0.0244 | -44.2318
-11 | -1.098 | 0.02236 | -0.0216 | -49.1055
-10.5 | -1.0753 | 0.02025 | -0.0186 | -53.1012
-10 | -1.0525 | 0.01849 | -0.0146 | -56.9227
-9.5 | -1.0202 | 0.01672 | -0.012 | -61.0167
-9 | -0.9823 | 0.01576 | -0.0087 | -62.3287
-8.5 | -0.9436 | 0.01468 | -0.0055 | -64.2779
-8 | -0.8977 | 0.01384 | -0.0035 | -64.8627
-7.5 | -0.8471 | 0.01316 | -0.0022 | -64.3693
-7 | -0.7972 | 0.01233 | -0.0008 | -64.6553
-6.5 | -0.7449 | 0.01161 | 0.0001 | -64.1602
-6 | -0.691 | 0.01096 | 0.0008 | -63.0474
-5.5 | -0.6381 | 0.01014 | 0.0015 | -62.929
-5 | -0.587 | 0.009 | 0.0022 | -65.2222
-4.5 | -0.5366 | 0.00766 | 0.0028 | -70.0522
-4 | -0.4812 | 0.0069 | 0.0029 | -69.7391
-3.5 | -0.4223 | 0.00661 | 0.0028 | -63.888
-3 | -0.3626 | 0.00642 | 0.0025 | -56.4798
-2.5 | -0.3027 | 0.00629 | 0.0022 | -48.124
-2 | -0.2423 | 0.00622 | 0.0018 | -38.955
-1.5 | -0.1819 | 0.00619 | 0.0014 | -29.3861
-1 | -0.1213 | 0.00614 | 0.001 | -19.7557
-0.5 | -0.0607 | 0.00611 | 0.0005 | -9.9345
0 | 0 | 0.0061 | 0 | 0
0.5 | 0.0607 | 0.00611 | -0.0005 | 9.9345
1 | 0.1213 | 0.00614 | -0.001 | 19.7557
1.5 | 0.1819 | 0.00619 | -0.0014 | 29.3861
2 | 0.2423 | 0.00622 | -0.0018 | 38.955
2.5 | 0.3027 | 0.00629 | -0.0022 | 48.124
3 | 0.3625 | 0.00642 | -0.0025 | 56.4642
3.5 | 0.4222 | 0.00661 | -0.0028 | 63.8729
4 | 0.4812 | 0.0069 | -0.0029 | 69.7391
4.5 | 0.5366 | 0.00767 | -0.0028 | 69.9609
5 | 0.5869 | 0.00901 | -0.0022 | 65.1387
5.5 | 0.638 | 0.01013 | -0.0015 | 62.9812
6 | 0.6908 | 0.01096 | -0.0008 | 63.0292
6.5 | 0.7446 | 0.01161 | -0.0001 | 64.1344
7 | 0.7969 | 0.01233 | 0.0009 | 64.631
7.5 | 0.847 | 0.01316 | 0.0022 | 64.3617
8 | 0.8973 | 0.01383 | 0.0035 | 64.8807
8.5 | 0.9428 | 0.01469 | 0.0057 | 64.1797
9 | 0.9816 | 0.01575 | 0.0088 | 62.3238
9.5 | 1.0199 | 0.0167 | 0.012 | 61.0719
10 | 1.0519 | 0.01847 | 0.0148 | 56.9518
10.5 | 1.0741 | 0.02027 | 0.0187 | 52.9896
11 | 1.0975 | 0.02235 | 0.0217 | 49.1051
11.5 | 1.1122 | 0.0253 | 0.0245 | 43.9605
12 | 1.1198 | 0.02914 | 0.0269 | 38.4283
12.5 | 1.1315 | 0.03299 | 0.0284 | 34.2983
13 | 1.1371 | 0.03766 | 0.0293 | 30.1938
13.5 | 1.1375 | 0.04318 | 0.0292 | 26.3432
14 | 1.1292 | 0.05006 | 0.028 | 22.5569
14.5 | 1.1155 | 0.05838 | 0.0252 | 19.1076
15 | 1.1008 | 0.06771 | 0.0209 | 16.2576
15.5 | 1.072 | 0.08012 | 0.0143 | 13.3799
16 | 1.0397 | 0.09446 | 0.0058 | 11.0068
16.5 | 0.9968 | 0.11232 | -0.0053 | 8.8746
17 | 0.9257 | 0.13821 | -0.0214 | 6.6978
18.5 | 0.7814 | 0.22033 | -0.0633 | 3.5465

## 47. Re 1M Mach 0.50 (1)
BIGFOIL.COM POLAR EXPORT
GA 35-014
GA 35-014 |  |  |  | Cl Max: | 1.113 | at alpha= | 20 | deg
JavaFoil+Calcfoil stall+Eppler ext transition |  |  |  | L/D Max: | 75.232 | at alpha= | 4 | deg
Re: | 1000000 |  |  | Cd Min: | 0.00641 | at alpha= | 1.5 | deg
Mach: | 0.5 |  |  | Cl=0 at alpha= | 0 | deg
|  |  |  | @ Cl=0.1, Cd= | 0.006593
|  |  |  | @ Cl=0.4, Cd= | 0.0069543
|  |  |  | @ Cl=0.6, Cd= | 0.0096461
alpha (deg) | Cl | Cd | Cm | Cl/Cd
-20 | -1.113 | 0.20905 | 0.019 | -5.322
-19.5 | -1.083 | 0.19595 | 0.018 | -5.529
-19 | -1.056 | 0.19097 | 0.018 | -5.53
-18.5 | -1.029 | 0.18731 | 0.017 | -5.495
-18 | -1.002 | 0.18354 | 0.017 | -5.459
-17.5 | -0.975 | 0.17575 | 0.016 | -5.548
-17 | -0.951 | 0.17199 | 0.016 | -5.531
-16.5 | -0.922 | 0.16692 | 0.016 | -5.526
-16 | -0.892 | 0.15938 | 0.014 | -5.599
-15.5 | -0.864 | 0.15231 | 0.014 | -5.673
-15 | -0.837 | 0.14878 | 0.013 | -5.623
-14.5 | -0.809 | 0.14471 | 0.012 | -5.589
-14 | -0.781 | 0.13954 | 0.012 | -5.598
-13.5 | -0.754 | 0.12886 | 0.012 | -5.854
-13 | -0.728 | 0.12862 | 0.012 | -5.663
-12.5 | -0.698 | 0.1171 | 0.01 | -5.957
-12 | -0.67 | 0.11391 | 0.009 | -5.878
-11.5 | -0.642 | 0.10878 | 0.009 | -5.901
-11 | -0.615 | 0.10352 | 0.008 | -5.937
-10.5 | -0.587 | 0.1038 | 0.008 | -5.655
-10 | -0.559 | 0.09319 | 0.007 | -5.997
-9.5 | -0.532 | 0.06963 | 0.007 | -7.64
-9 | -0.505 | 0.06426 | 0.007 | -7.854
-8.5 | -0.477 | 0.06008 | 0.007 | -7.942
-8 | -0.7 | 0.02143 | 0.013 | -32.656
-7.5 | -0.833 | 0.0188 | 0.012 | -44.316
-7 | -0.843 | 0.01647 | 0.012 | -51.163
-6.5 | -0.821 | 0.01561 | 0.011 | -52.576
-6 | -0.783 | 0.01405 | 0.01 | -55.716
-5.5 | -0.734 | 0.0132 | 0.009 | -55.588
-5 | -0.68 | 0.01238 | 0.009 | -54.944
-4.5 | -0.62 | 0.01108 | 0.008 | -55.948
-4 | -0.555 | 0.00712 | 0.007 | -77.949
-3.5 | -0.487 | 0.00704 | 0.006 | -69.19
-3 | -0.418 | 0.00672 | 0.005 | -62.217
-2.5 | -0.349 | 0.00673 | 0.004 | -51.921
-2 | -0.28 | 0.00651 | 0.003 | -42.99
-1.5 | -0.21 | 0.00646 | 0.003 | -32.504
-1 | -0.14 | 0.00652 | 0.002 | -21.475
-0.5 | -0.07 | 0.00672 | 0.001 | -10.432
0 | 0 | 0.00663 | 0 | 0
0.5 | 0.071 | 0.00668 | -0.001 | 10.595
1 | 0.141 | 0.00647 | -0.002 | 21.812
1.5 | 0.212 | 0.00641 | -0.003 | 33.026
2 | 0.282 | 0.00646 | -0.003 | 43.689
2.5 | 0.352 | 0.00668 | -0.004 | 52.773
3 | 0.422 | 0.00708 | -0.005 | 59.649
3.5 | 0.491 | 0.00721 | -0.006 | 68.112
4 | 0.56 | 0.00744 | -0.007 | 75.232
4.5 | 0.626 | 0.01108 | -0.008 | 56.526
5 | 0.68 | 0.0123 | -0.009 | 55.298
5.5 | 0.734 | 0.01312 | -0.009 | 55.921
6 | 0.783 | 0.01389 | -0.01 | 56.355
6.5 | 0.821 | 0.0155 | -0.011 | 52.953
7 | 0.842 | 0.01719 | -0.012 | 48.996
7.5 | 0.832 | 0.01895 | -0.012 | 43.926
8 | 0.702 | 0.02073 | -0.013 | 33.875
8.5 | 0.477 | 0.05971 | -0.007 | 7.991
9 | 0.505 | 0.06426 | -0.007 | 7.854
9.5 | 0.532 | 0.06963 | -0.007 | 7.64
10 | 0.559 | 0.09319 | -0.007 | 5.997
10.5 | 0.587 | 0.1001 | -0.008 | 5.864
11 | 0.615 | 0.10204 | -0.008 | 6.022
11.5 | 0.642 | 0.10869 | -0.009 | 5.906
12 | 0.67 | 0.11375 | -0.009 | 5.886
12.5 | 0.698 | 0.11654 | -0.01 | 5.985
13 | 0.728 | 0.12918 | -0.011 | 5.638
13.5 | 0.754 | 0.13166 | -0.011 | 5.728
14 | 0.781 | 0.13749 | -0.012 | 5.682
14.5 | 0.809 | 0.14465 | -0.012 | 5.591
15 | 0.837 | 0.14994 | -0.013 | 5.579
15.5 | 0.864 | 0.15453 | -0.013 | 5.592
16 | 0.892 | 0.16101 | -0.014 | 5.542
16.5 | 0.922 | 0.16487 | -0.015 | 5.595
17 | 0.951 | 0.17242 | -0.016 | 5.518
17.5 | 0.975 | 0.17706 | -0.016 | 5.507
18 | 1.002 | 0.18036 | -0.017 | 5.556
18.5 | 1.029 | 0.18738 | -0.017 | 5.493
19 | 1.056 | 0.19104 | -0.017 | 5.527
19.5 | 1.083 | 0.19551 | -0.018 | 5.541
20 | 1.113 | 0.20492 | -0.019 | 5.43

## 48. Re 1M Mach 0.50 (2)
BIGFOIL.COM POLAR EXPORT
GA 35-014
GA 35-014 |  |  |  | Cl Max: | 0.9181 | at alpha= | 9.5 | deg
XFOIL ncrit=9 |  |  |  | L/D Max: | 67.8934 | at alpha= | 4 | deg
Re: | 1000000 |  |  | Cd Min: | 0.16496 | at alpha= | 14.5 | deg
Mach: | 0.5 |  |  | Cl=0 at alpha= | 0 | deg
|  |  |  | @ Cl=0.1, Cd= | 0.0065144
|  |  |  | @ Cl=0.4, Cd= | 0.0068762
|  |  |  | @ Cl=0.6, Cd= | 0.0097411
alpha (deg) | Cl | Cd | Cm | Cl/Cd
-14.5 | -0.7081 | 0.16463 | 0.0335 | -4.3012
-14 | -0.7005 | 0.15356 | 0.0272 | -4.5617
-13.5 | -0.7011 | 0.14081 | 0.02 | -4.979
-13 | -0.7149 | 0.12591 | 0.0114 | -5.6779
-12.5 | -0.7487 | 0.10808 | 0.0009 | -6.9273
-12 | -0.7921 | 0.08949 | -0.0109 | -8.8513
-11.5 | -0.8271 | 0.07407 | -0.0213 | -11.1665
-11 | -0.8575 | 0.0612 | -0.0296 | -14.0114
-10.5 | -0.8827 | 0.05058 | -0.0352 | -17.4516
-10 | -0.9048 | 0.04156 | -0.0382 | -21.7709
-9.5 | -0.918 | 0.03416 | -0.0386 | -26.8735
-9 | -0.9146 | 0.02796 | -0.0381 | -32.711
-8.5 | -0.9049 | 0.0236 | -0.0345 | -38.3432
-8 | -0.895 | 0.0202 | -0.0291 | -44.3069
-7.5 | -0.8754 | 0.01768 | -0.0236 | -49.5136
-7 | -0.8607 | 0.01564 | -0.0162 | -55.032
-6.5 | -0.8219 | 0.01416 | -0.0111 | -58.0438
-6 | -0.7715 | 0.013 | -0.0075 | -59.3462
-5.5 | -0.7153 | 0.012 | -0.0049 | -59.6083
-5 | -0.6565 | 0.01107 | -0.0028 | -59.3044
-4.5 | -0.6011 | 0.00976 | -0.0008 | -61.5881
-4 | -0.548 | 0.00807 | 0.0009 | -67.9058
-3.5 | -0.4853 | 0.00719 | 0.0017 | -67.4965
-3 | -0.4169 | 0.00692 | 0.0019 | -60.2457
-2.5 | -0.3478 | 0.00674 | 0.0019 | -51.6024
-2 | -0.278 | 0.00664 | 0.0017 | -41.8675
-1.5 | -0.2086 | 0.00656 | 0.0014 | -31.7988
-1 | -0.139 | 0.00652 | 0.0009 | -21.319
-0.5 | -0.0695 | 0.00651 | 0.0005 | -10.6759
0 | 0 | 0.00653 | 0 | 0
0.5 | 0.0695 | 0.00651 | -0.0005 | 10.6759
1 | 0.139 | 0.00652 | -0.0009 | 21.319
1.5 | 0.2086 | 0.00656 | -0.0014 | 31.7988
2 | 0.278 | 0.00664 | -0.0017 | 41.8675
2.5 | 0.3478 | 0.00674 | -0.0019 | 51.6024
3 | 0.4168 | 0.00692 | -0.0019 | 60.2312
3.5 | 0.4853 | 0.00719 | -0.0017 | 67.4965
4 | 0.5479 | 0.00807 | -0.0009 | 67.8934
4.5 | 0.6009 | 0.00977 | 0.0009 | 61.5046
5 | 0.6562 | 0.01108 | 0.0028 | 59.2238
5.5 | 0.7151 | 0.012 | 0.0049 | 59.5917
6 | 0.7711 | 0.01299 | 0.0076 | 59.361
6.5 | 0.8216 | 0.01416 | 0.0112 | 58.0226
7 | 0.8599 | 0.01565 | 0.0163 | 54.9457
7.5 | 0.8753 | 0.01766 | 0.0236 | 49.564
8 | 0.8947 | 0.02018 | 0.0292 | 44.336
8.5 | 0.904 | 0.0236 | 0.0345 | 38.3051
9 | 0.9152 | 0.02796 | 0.038 | 32.7325
9.5 | 0.9181 | 0.03412 | 0.0386 | 26.908
10 | 0.9049 | 0.04151 | 0.0383 | 21.7996
10.5 | 0.8833 | 0.05048 | 0.0353 | 17.498
11 | 0.8578 | 0.06114 | 0.0296 | 14.0301
11.5 | 0.8257 | 0.07425 | 0.0211 | 11.1205
12 | 0.7953 | 0.08895 | 0.0112 | 8.941
12.5 | 0.7501 | 0.10779 | -0.0008 | 6.9589
13 | 0.7142 | 0.12606 | -0.0115 | 5.6656
13.5 | 0.7018 | 0.14068 | -0.0199 | 4.9886
14 | 0.7009 | 0.15345 | -0.0271 | 4.5676
14.5 | 0.7074 | 0.16496 | -0.0336 | 4.2883

## 49. Re 2M Mach 0.00 (1)
BIGFOIL.COM POLAR EXPORT
GA 35-014
GA 35-014 |  |  |  | Cl Max: | 1.117 | at alpha= | 12.5 | deg
JavaFoil+Calcfoil stall+Eppler ext transition |  |  |  | L/D Max: | 91.719 | at alpha= | 4.5 | deg
Re: | 2000000 |  |  | Cd Min: | 0.00531 | at alpha= | 1.5 | deg
Mach: | 0 |  |  | Cl=0 at alpha= | 0 | deg
|  |  |  | @ Cl=0.1, Cd= | 0.005572
|  |  |  | @ Cl=0.4, Cd= | 0.0055902
|  |  |  | @ Cl=0.6, Cd= | 0.0086221
alpha (deg) | Cl | Cd | Cm | Cl/Cd
-18 | -0.874 | 0.13563 | 0.015 | -6.446
-17.5 | -0.892 | 0.12957 | 0.014 | -6.886
-17 | -0.91 | 0.1224 | 0.014 | -7.438
-16.5 | -0.928 | 0.11408 | 0.014 | -8.137
-16 | -0.942 | 0.10826 | 0.014 | -8.702
-15.5 | -0.966 | 0.09409 | 0.015 | -10.264
-15 | -1.023 | 0.06296 | 0.018 | -16.244
-14.5 | -1.065 | 0.04504 | 0.018 | -23.636
-14 | -1.094 | 0.03476 | 0.018 | -31.475
-13.5 | -1.111 | 0.02842 | 0.018 | -39.099
-13 | -1.117 | 0.025 | 0.018 | -44.694
-12.5 | -1.117 | 0.0228 | 0.017 | -49.011
-12 | -1.113 | 0.02068 | 0.017 | -53.805
-11.5 | -1.102 | 0.01907 | 0.016 | -57.809
-11 | -1.088 | 0.01723 | 0.016 | -63.138
-10.5 | -1.068 | 0.01632 | 0.015 | -65.457
-10 | -1.044 | 0.01496 | 0.014 | -69.827
-9.5 | -1.016 | 0.01434 | 0.014 | -70.852
-9 | -0.985 | 0.01349 | 0.013 | -72.989
-8.5 | -0.951 | 0.01271 | 0.013 | -74.855
-8 | -0.909 | 0.01122 | 0.012 | -81.012
-7.5 | -0.863 | 0.01094 | 0.011 | -78.893
-7 | -0.814 | 0.01014 | 0.01 | -80.252
-6.5 | -0.763 | 0.01008 | 0.01 | -75.675
-6 | -0.71 | 0.00939 | 0.009 | -75.617
-5.5 | -0.655 | 0.00938 | 0.008 | -69.777
-5 | -0.598 | 0.00888 | 0.007 | -67.387
-4.5 | -0.541 | 0.006 | 0.007 | -90.137
-4 | -0.483 | 0.00582 | 0.006 | -82.885
-3.5 | -0.423 | 0.00568 | 0.005 | -74.495
-3 | -0.363 | 0.00559 | 0.004 | -64.98
-2.5 | -0.303 | 0.00549 | 0.004 | -55.239
-2 | -0.243 | 0.00543 | 0.003 | -44.641
-1.5 | -0.182 | 0.00535 | 0.002 | -33.998
-1 | -0.121 | 0.00563 | 0.002 | -21.546
-0.5 | -0.061 | 0.00558 | 0.001 | -10.895
0 | 0 | 0.00552 | 0 | 0
0.5 | 0.061 | 0.00554 | -0.001 | 11.063
1 | 0.122 | 0.00559 | -0.002 | 21.882
1.5 | 0.183 | 0.00531 | -0.002 | 34.536
2 | 0.245 | 0.00539 | -0.003 | 45.359
2.5 | 0.305 | 0.00544 | -0.004 | 56.139
3 | 0.366 | 0.00554 | -0.004 | 66.059
3.5 | 0.427 | 0.00563 | -0.005 | 75.753
4 | 0.487 | 0.00577 | -0.006 | 84.312
4.5 | 0.546 | 0.00595 | -0.007 | 91.719
5 | 0.604 | 0.00882 | -0.007 | 68.499
5.5 | 0.661 | 0.00931 | -0.008 | 70.95
6 | 0.716 | 0.00931 | -0.009 | 76.933
6.5 | 0.77 | 0.01 | -0.01 | 77.008
7 | 0.822 | 0.01006 | -0.01 | 81.713
7.5 | 0.871 | 0.01084 | -0.011 | 80.362
8 | 0.918 | 0.01112 | -0.012 | 82.574
8.5 | 0.951 | 0.01271 | -0.012 | 74.855
9 | 0.985 | 0.01349 | -0.013 | 72.989
9.5 | 1.016 | 0.01434 | -0.014 | 70.852
10 | 1.044 | 0.01496 | -0.014 | 69.827
10.5 | 1.068 | 0.01632 | -0.015 | 65.457
11 | 1.088 | 0.01723 | -0.016 | 63.138
11.5 | 1.102 | 0.01907 | -0.016 | 57.809
12 | 1.113 | 0.02068 | -0.017 | 53.805
12.5 | 1.117 | 0.0228 | -0.017 | 49.011
13 | 1.117 | 0.025 | -0.018 | 44.694
13.5 | 1.111 | 0.02842 | -0.018 | 39.099
14 | 1.094 | 0.03476 | -0.018 | 31.475
14.5 | 1.065 | 0.04504 | -0.018 | 23.636
15 | 1.023 | 0.06296 | -0.017 | 16.244
15.5 | 0.966 | 0.09409 | -0.015 | 10.264
16 | 0.942 | 0.10826 | -0.014 | 8.702
16.5 | 0.928 | 0.11408 | -0.014 | 8.137
17 | 0.91 | 0.1224 | -0.014 | 7.438
17.5 | 0.892 | 0.12957 | -0.014 | 6.886

## 50. Re 2M Mach 0.00 (2)
BIGFOIL.COM POLAR EXPORT
GA 35-014
GA 35-014 |  |  |  | Cl Max: | 1.3757 | at alpha= | 16.5 | deg
XFOIL ncrit=9 |  |  |  | L/D Max: | 82.8571 | at alpha= | 9 | deg
Re: | 2000000 |  |  | Cd Min: | 0.10807 | at alpha= | 20 | deg
Mach: | 0 |  |  | Cl=0 at alpha= | 0 | deg
|  |  |  | @ Cl=0.1, Cd= | 0.0050111
|  |  |  | @ Cl=0.4, Cd= | 0.005686
|  |  |  | @ Cl=0.6, Cd= | 0.0084057
alpha (deg) | Cl | Cd | Cm | Cl/Cd
-20 | -1.2725 | 0.10799 | 0.0058 | -11.7835
-19.5 | -1.3042 | 0.09385 | -0.0023 | -13.8966
-19 | -1.3368 | 0.08045 | -0.0096 | -16.6165
-18.5 | -1.3479 | 0.07132 | -0.0141 | -18.8993
-18 | -1.3697 | 0.06128 | -0.0185 | -22.3515
-17.5 | -1.3717 | 0.05455 | -0.0209 | -25.1457
-17 | -1.3755 | 0.04805 | -0.0228 | -28.6264
-16.5 | -1.3675 | 0.04332 | -0.0237 | -31.5674
-16 | -1.3671 | 0.03819 | -0.024 | -35.7973
-15.5 | -1.3642 | 0.03362 | -0.0237 | -40.577
-15 | -1.3637 | 0.02918 | -0.0225 | -46.7341
-14.5 | -1.3555 | 0.02576 | -0.0208 | -52.6203
-14 | -1.3394 | 0.0232 | -0.0187 | -57.7328
-13.5 | -1.321 | 0.02104 | -0.0162 | -62.7852
-13 | -1.3009 | 0.01925 | -0.0132 | -67.5792
-12.5 | -1.2795 | 0.01787 | -0.0094 | -71.6004
-12 | -1.2538 | 0.01679 | -0.0055 | -74.6754
-11.5 | -1.2155 | 0.01585 | -0.0036 | -76.6877
-10.5 | -1.1302 | 0.01393 | -0.001 | -81.1342
-10 | -1.0864 | 0.01333 | 0.0006 | -81.5004
-9.5 | -1.0407 | 0.01258 | 0.0019 | -82.7266
-9 | -0.9921 | 0.01198 | 0.0027 | -82.813
-8 | -0.8899 | 0.01095 | 0.0035 | -81.2694
-7.5 | -0.8374 | 0.01047 | 0.0038 | -79.9809
-7 | -0.7835 | 0.01009 | 0.0038 | -77.6511
-6.5 | -0.7299 | 0.00962 | 0.0039 | -75.8732
-6 | -0.6755 | 0.0092 | 0.0039 | -73.4239
-5.5 | -0.6212 | 0.00871 | 0.0039 | -71.3203
-5 | -0.5684 | 0.00795 | 0.0039 | -71.4969
-4.5 | -0.515 | 0.00722 | 0.0039 | -71.3296
-4 | -0.4622 | 0.00633 | 0.0038 | -73.0174
-3.5 | -0.4072 | 0.00572 | 0.0036 | -71.1888
-3 | -0.35 | 0.00545 | 0.0031 | -64.2202
-2.5 | -0.2923 | 0.00527 | 0.0027 | -55.4649
-2 | -0.2343 | 0.00513 | 0.0022 | -45.6725
-1.5 | -0.1759 | 0.00507 | 0.0017 | -34.6943
-1 | -0.1174 | 0.00502 | 0.0011 | -23.3865
-0.5 | -0.0587 | 0.00499 | 0.0006 | -11.7635
0 | 0 | 0.00498 | 0 | 0
0.5 | 0.0587 | 0.00499 | -0.0006 | 11.7635
1 | 0.1174 | 0.00502 | -0.0011 | 23.3865
1.5 | 0.1759 | 0.00507 | -0.0017 | 34.6943
2 | 0.2344 | 0.00513 | -0.0022 | 45.692
2.5 | 0.2923 | 0.00526 | -0.0027 | 55.5703
3 | 0.35 | 0.00545 | -0.0031 | 64.2202
3.5 | 0.4072 | 0.00572 | -0.0036 | 71.1888
4 | 0.4622 | 0.00633 | -0.0038 | 73.0174
4.5 | 0.515 | 0.00722 | -0.0039 | 71.3296
5 | 0.5684 | 0.00795 | -0.0039 | 71.4969
5.5 | 0.6211 | 0.00871 | -0.0038 | 71.3088
6 | 0.6754 | 0.0092 | -0.0039 | 73.413
6.5 | 0.7298 | 0.00962 | -0.0039 | 75.8628
7 | 0.7834 | 0.01009 | -0.0038 | 77.6412
7.5 | 0.8372 | 0.01047 | -0.0037 | 79.9618
8 | 0.8897 | 0.01095 | -0.0035 | 81.2511
9 | 0.9918 | 0.01197 | -0.0026 | 82.8571
9.5 | 1.0404 | 0.01257 | -0.0018 | 82.7685
10 | 1.0862 | 0.01331 | -0.0006 | 81.6078
10.5 | 1.1299 | 0.01392 | 0.0011 | 81.171
11 | 1.1766 | 0.01468 | 0.0018 | 80.1499
11.5 | 1.2151 | 0.01583 | 0.0037 | 76.7593
12 | 1.2526 | 0.01682 | 0.0057 | 74.4709
12.5 | 1.2779 | 0.01789 | 0.0097 | 71.431
13 | 1.2992 | 0.0193 | 0.0134 | 67.3161
13.5 | 1.3211 | 0.02097 | 0.0163 | 62.9995
14 | 1.3397 | 0.02311 | 0.0188 | 57.9706
14.5 | 1.3523 | 0.02593 | 0.021 | 52.1519
15 | 1.3612 | 0.02932 | 0.0227 | 46.4256
15.5 | 1.3583 | 0.03408 | 0.0239 | 39.8562
16 | 1.362 | 0.0386 | 0.0242 | 35.285
16.5 | 1.3757 | 0.04237 | 0.0239 | 32.4687
17 | 1.3744 | 0.04807 | 0.0229 | 28.5916
17.5 | 1.3755 | 0.05396 | 0.0212 | 25.4911
18 | 1.365 | 0.06178 | 0.0183 | 22.0945
18.5 | 1.348 | 0.07117 | 0.0142 | 18.9406
19 | 1.3307 | 0.08132 | 0.0091 | 16.3637
19.5 | 1.2954 | 0.09525 | 0.0015 | 13.6
20 | 1.2715 | 0.10807 | -0.0059 | 11.7655

## 51. Re 2M Mach 0.10 (1)
BIGFOIL.COM POLAR EXPORT
GA 35-014
GA 35-014 |  |  |  | Cl Max: | 1.104 | at alpha= | 12.5 | deg
JavaFoil+Calcfoil stall+Eppler ext transition |  |  |  | L/D Max: | 91.732 | at alpha= | 4.5 | deg
Re: | 2000000 |  |  | Cd Min: | 0.00532 | at alpha= | 1.5 | deg
Mach: | 0.1 |  |  | Cl=0 at alpha= | 0 | deg
|  |  |  | @ Cl=0.1, Cd= | 0.0055625
|  |  |  | @ Cl=0.4, Cd= | 0.0055625
|  |  |  | @ Cl=0.6, Cd= | 0.0085183
alpha (deg) | Cl | Cd | Cm | Cl/Cd
-17.5 | -0.847 | 0.13327 | 0.014 | -6.358
-17 | -0.869 | 0.12508 | 0.014 | -6.949
-16.5 | -0.89 | 0.11746 | 0.014 | -7.574
-16 | -0.907 | 0.11168 | 0.014 | -8.121
-15.5 | -0.925 | 0.1036 | 0.014 | -8.932
-15 | -0.959 | 0.08402 | 0.016 | -11.419
-14.5 | -1.005 | 0.06162 | 0.017 | -16.302
-14 | -1.06 | 0.03961 | 0.018 | -26.757
-13.5 | -1.089 | 0.03009 | 0.018 | -36.185
-13 | -1.098 | 0.02682 | 0.018 | -40.944
-12.5 | -1.104 | 0.0235 | 0.017 | -46.962
-12 | -1.102 | 0.02122 | 0.017 | -51.946
-11.5 | -1.094 | 0.01956 | 0.016 | -55.942
-11 | -1.083 | 0.01757 | 0.016 | -61.615
-10.5 | -1.065 | 0.01664 | 0.015 | -63.974
-10 | -1.042 | 0.01517 | 0.014 | -68.704
-9.5 | -1.016 | 0.01455 | 0.014 | -69.801
-9 | -0.984 | 0.01369 | 0.013 | -71.893
-8.5 | -0.952 | 0.01285 | 0.013 | -74.096
-8 | -0.912 | 0.0113 | 0.012 | -80.707
-7.5 | -0.866 | 0.01097 | 0.011 | -78.95
-7 | -0.817 | 0.0105 | 0.01 | -77.816
-6.5 | -0.766 | 0.01009 | 0.01 | -75.959
-6 | -0.713 | 0.00972 | 0.009 | -73.304
-5.5 | -0.658 | 0.00937 | 0.008 | -70.181
-5 | -0.601 | 0.00893 | 0.008 | -67.33
-4.5 | -0.544 | 0.00603 | 0.007 | -90.134
-4 | -0.485 | 0.00583 | 0.006 | -83.12
-3.5 | -0.425 | 0.00566 | 0.005 | -75.078
-3 | -0.365 | 0.00556 | 0.005 | -65.65
-2.5 | -0.304 | 0.0055 | 0.004 | -55.402
-2 | -0.244 | 0.00538 | 0.003 | -45.35
-1.5 | -0.183 | 0.00536 | 0.002 | -34.104
-1 | -0.122 | 0.00561 | 0.002 | -21.743
-0.5 | -0.061 | 0.00559 | 0.001 | -10.918
0 | 0 | 0.00554 | 0 | 0
0.5 | 0.062 | 0.00555 | -0.001 | 11.089
1 | 0.123 | 0.00557 | -0.002 | 22.085
1.5 | 0.184 | 0.00532 | -0.002 | 34.65
2 | 0.246 | 0.00533 | -0.003 | 46.087
2.5 | 0.307 | 0.00545 | -0.004 | 56.316
3 | 0.368 | 0.00551 | -0.005 | 66.751
3.5 | 0.429 | 0.00561 | -0.005 | 76.363
4 | 0.489 | 0.00578 | -0.006 | 84.569
4.5 | 0.548 | 0.00598 | -0.007 | 91.732
5 | 0.607 | 0.00886 | -0.008 | 68.451
5.5 | 0.664 | 0.0093 | -0.008 | 71.362
6 | 0.72 | 0.00965 | -0.009 | 74.572
6.5 | 0.773 | 0.01 | -0.01 | 77.297
7 | 0.825 | 0.01041 | -0.01 | 79.226
7.5 | 0.874 | 0.01087 | -0.011 | 80.418
8 | 0.921 | 0.01119 | -0.012 | 82.258
8.5 | 0.952 | 0.01285 | -0.012 | 74.096
9 | 0.984 | 0.01369 | -0.013 | 71.893
9.5 | 1.016 | 0.01455 | -0.014 | 69.801
10 | 1.042 | 0.01517 | -0.014 | 68.704
10.5 | 1.065 | 0.01664 | -0.015 | 63.974
11 | 1.083 | 0.01757 | -0.016 | 61.615
11.5 | 1.094 | 0.01956 | -0.016 | 55.942
12 | 1.102 | 0.02122 | -0.017 | 51.946
12.5 | 1.104 | 0.0235 | -0.017 | 46.962
13 | 1.098 | 0.02682 | -0.018 | 40.944
13.5 | 1.089 | 0.03009 | -0.018 | 36.185
14 | 1.06 | 0.03961 | -0.018 | 26.757
14.5 | 1.005 | 0.06162 | -0.017 | 16.302
15 | 0.959 | 0.08402 | -0.015 | 11.419
15.5 | 0.925 | 0.1036 | -0.014 | 8.932
16 | 0.907 | 0.11168 | -0.014 | 8.121
16.5 | 0.89 | 0.11746 | -0.014 | 7.574
17 | 0.869 | 0.12508 | -0.014 | 6.949
17.5 | 0.847 | 0.13327 | -0.014 | 6.358

## 52. Re 2M Mach 0.10 (2)
BIGFOIL.COM POLAR EXPORT
GA 35-014
GA 35-014 |  |  |  | Cl Max: | 1.3561 | at alpha= | 16.5 | deg
XFOIL ncrit=9 |  |  |  | L/D Max: | 82.0627 | at alpha= | 9.5 | deg
Re: | 2000000 |  |  | Cd Min: | 0.12428 | at alpha= | 20 | deg
Mach: | 0.1 |  |  | Cl=0 at alpha= | 0 | deg
|  |  |  | @ Cl=0.1, Cd= | 0.0050208
|  |  |  | @ Cl=0.4, Cd= | 0.0057024
|  |  |  | @ Cl=0.6, Cd= | 0.0084143
alpha (deg) | Cl | Cd | Cm | Cl/Cd
-20 | -1.2047 | 0.12425 | 0.0148 | -9.6958
-19.5 | -1.2458 | 0.10733 | 0.0045 | -11.6072
-19 | -1.2871 | 0.0914 | -0.0048 | -14.0821
-18.5 | -1.3062 | 0.08027 | -0.0108 | -16.2726
-18 | -1.3358 | 0.06833 | -0.0167 | -19.5492
-17.5 | -1.3429 | 0.06037 | -0.02 | -22.2445
-17 | -1.3518 | 0.05275 | -0.0227 | -25.6265
-16.5 | -1.3479 | 0.04718 | -0.0242 | -28.5693
-16 | -1.3517 | 0.04124 | -0.0251 | -32.7764
-15.5 | -1.3404 | 0.03719 | -0.0252 | -36.0419
-15 | -1.3467 | 0.0318 | -0.0245 | -42.3491
-14.5 | -1.3449 | 0.02759 | -0.023 | -48.7459
-14 | -1.3318 | 0.02459 | -0.0211 | -54.1602
-13.5 | -1.3159 | 0.02207 | -0.0187 | -59.6239
-13 | -1.2968 | 0.02003 | -0.0158 | -64.7429
-12.5 | -1.2751 | 0.01844 | -0.0124 | -69.1486
-12 | -1.2535 | 0.0172 | -0.008 | -72.8779
-11.5 | -1.2195 | 0.01617 | -0.0052 | -75.4174
-10.5 | -1.1356 | 0.01416 | -0.0021 | -80.1977
-10 | -1.0925 | 0.0135 | -0.0002 | -80.9259
-9.5 | -1.0466 | 0.01275 | 0.0011 | -82.0863
-9 | -0.9974 | 0.01217 | 0.002 | -81.9556
-8.5 | -0.9472 | 0.01157 | 0.0027 | -81.8669
-8 | -0.8955 | 0.01102 | 0.0031 | -81.2613
-7.5 | -0.8425 | 0.01055 | 0.0034 | -79.8578
-6.5 | -0.7344 | 0.00968 | 0.0037 | -75.8678
-6 | -0.6796 | 0.00925 | 0.0037 | -73.4703
-5.5 | -0.625 | 0.00876 | 0.0037 | -71.347
-5 | -0.5716 | 0.00803 | 0.0038 | -71.1831
-4.5 | -0.518 | 0.00728 | 0.0038 | -71.1538
-4 | -0.465 | 0.00636 | 0.0038 | -73.1132
-3.5 | -0.4098 | 0.00575 | 0.0035 | -71.2696
-3 | -0.3522 | 0.00547 | 0.0031 | -64.3876
-2.5 | -0.2941 | 0.00528 | 0.0027 | -55.7008
-2 | -0.2358 | 0.00514 | 0.0022 | -45.8755
-1.5 | -0.177 | 0.00508 | 0.0017 | -34.8425
-1 | -0.1181 | 0.00503 | 0.0011 | -23.4791
-0.5 | -0.0591 | 0.005 | 0.0006 | -11.82
0 | 0 | 0.00499 | 0 | 0
0.5 | 0.0591 | 0.005 | -0.0006 | 11.82
1 | 0.1182 | 0.00503 | -0.0011 | 23.499
1.5 | 0.177 | 0.00508 | -0.0017 | 34.8425
2 | 0.2358 | 0.00514 | -0.0022 | 45.8755
2.5 | 0.2941 | 0.00528 | -0.0027 | 55.7008
3 | 0.3522 | 0.00547 | -0.0031 | 64.3876
3.5 | 0.4098 | 0.00575 | -0.0035 | 71.2696
4 | 0.4649 | 0.00637 | -0.0038 | 72.9827
4.5 | 0.5179 | 0.00728 | -0.0038 | 71.1401
5 | 0.5716 | 0.00802 | -0.0038 | 71.2718
5.5 | 0.6249 | 0.00876 | -0.0037 | 71.3356
6 | 0.6795 | 0.00925 | -0.0037 | 73.4595
6.5 | 0.7343 | 0.00968 | -0.0037 | 75.8574
7.5 | 0.8423 | 0.01055 | -0.0034 | 79.8389
8 | 0.8953 | 0.01102 | -0.0031 | 81.2432
8.5 | 0.9469 | 0.01157 | -0.0026 | 81.841
9 | 0.9972 | 0.01216 | -0.0019 | 82.0066
9.5 | 1.0463 | 0.01275 | -0.001 | 82.0627
10.5 | 1.1352 | 0.01416 | 0.0022 | 80.1695
11.5 | 1.2191 | 0.01615 | 0.0053 | 75.4861
12 | 1.2519 | 0.01722 | 0.0083 | 72.7003
12.5 | 1.2734 | 0.01848 | 0.0126 | 68.9069
13 | 1.295 | 0.02009 | 0.016 | 64.4599
13.5 | 1.3161 | 0.022 | 0.0187 | 59.8227
14 | 1.3328 | 0.02445 | 0.0211 | 54.5112
14.5 | 1.341 | 0.02783 | 0.0232 | 48.1854
15 | 1.3432 | 0.03204 | 0.0247 | 41.9226
15.5 | 1.3434 | 0.03682 | 0.0253 | 36.4856
16 | 1.3458 | 0.04175 | 0.0252 | 32.2347
16.5 | 1.3561 | 0.04617 | 0.0245 | 29.3719
17 | 1.3507 | 0.05278 | 0.0228 | 25.5911
17.5 | 1.347 | 0.05972 | 0.0203 | 22.5553
18 | 1.3308 | 0.06892 | 0.0164 | 19.3093
18.5 | 1.3065 | 0.08008 | 0.0109 | 16.3149
19 | 1.2814 | 0.09227 | 0.0042 | 13.8875
19.5 | 1.2364 | 0.10897 | -0.0055 | 11.3462
20 | 1.204 | 0.12428 | -0.0148 | 9.6878

## 53. Re 2M Mach 0.25 (1)
BIGFOIL.COM POLAR EXPORT
GA 35-014
GA 35-014 |  |  |  | Cl Max: | 1.036 | at alpha= | 11 | deg
JavaFoil+Calcfoil stall+Eppler ext transition |  |  |  | L/D Max: | 92.197 | at alpha= | 4.5 | deg
Re: | 2000000 |  |  | Cd Min: | 0.00536 | at alpha= | 1.5 | deg
Mach: | 0.25 |  |  | Cl=0 at alpha= | 0 | deg
|  |  |  | @ Cl=0.1, Cd= | 0.0056452
|  |  |  | @ Cl=0.4, Cd= | 0.0058184
|  |  |  | @ Cl=0.6, Cd= | 0.0079415
alpha (deg) | Cl | Cd | Cm | Cl/Cd
-16 | -0.614 | 0.12777 | 0.012 | -4.808
-15.5 | -0.666 | 0.11705 | 0.012 | -5.687
-15 | -0.712 | 0.11022 | 0.012 | -6.459
-14.5 | -0.753 | 0.10293 | 0.012 | -7.315
-14 | -0.804 | 0.08591 | 0.014 | -9.362
-13.5 | -0.835 | 0.08101 | 0.014 | -10.312
-13 | -0.925 | 0.0457 | 0.017 | -20.246
-12.5 | -0.983 | 0.03117 | 0.017 | -31.523
-12 | -1.011 | 0.026 | 0.017 | -38.885
-11.5 | -1.028 | 0.02275 | 0.016 | -45.163
-11 | -1.036 | 0.02015 | 0.016 | -51.38
-10.5 | -1.033 | 0.01845 | 0.015 | -55.991
-10 | -1.023 | 0.01701 | 0.015 | -60.137
-9.5 | -1.006 | 0.0158 | 0.014 | -63.659
-9 | -0.982 | 0.01472 | 0.013 | -66.724
-8.5 | -0.953 | 0.01378 | 0.013 | -69.118
-8 | -0.92 | 0.01292 | 0.012 | -71.236
-7.5 | -0.881 | 0.0117 | 0.011 | -75.257
-7 | -0.834 | 0.01085 | 0.011 | -76.866
-6.5 | -0.783 | 0.01042 | 0.01 | -75.182
-6 | -0.73 | 0.01003 | 0.009 | -72.773
-5.5 | -0.674 | 0.00948 | 0.008 | -71.118
-5 | -0.617 | 0.00915 | 0.008 | -67.453
-4.5 | -0.558 | 0.00609 | 0.007 | -91.65
-4 | -0.498 | 0.00588 | 0.006 | -84.734
-3.5 | -0.437 | 0.00572 | 0.005 | -76.292
-3 | -0.375 | 0.00595 | 0.005 | -63.026
-2.5 | -0.313 | 0.00555 | 0.004 | -56.364
-2 | -0.25 | 0.00547 | 0.003 | -45.82
-1.5 | -0.188 | 0.00541 | 0.002 | -34.762
-1 | -0.125 | 0.00571 | 0.002 | -21.941
-0.5 | -0.063 | 0.00565 | 0.001 | -11.107
0 | 0 | 0.00559 | 0 | 0
0.5 | 0.063 | 0.00561 | -0.001 | 11.283
1 | 0.126 | 0.00567 | -0.002 | 22.293
1.5 | 0.189 | 0.00536 | -0.002 | 35.327
2 | 0.253 | 0.00542 | -0.003 | 46.579
2.5 | 0.315 | 0.0055 | -0.004 | 57.307
3 | 0.378 | 0.0059 | -0.005 | 64.094
3.5 | 0.44 | 0.00567 | -0.005 | 77.616
4 | 0.502 | 0.00582 | -0.006 | 86.233
4.5 | 0.563 | 0.00611 | -0.007 | 92.197
5 | 0.623 | 0.00908 | -0.008 | 68.589
5.5 | 0.681 | 0.00941 | -0.008 | 72.335
6 | 0.737 | 0.00995 | -0.009 | 74.043
6.5 | 0.791 | 0.01033 | -0.01 | 76.516
7 | 0.842 | 0.01076 | -0.011 | 78.266
7.5 | 0.89 | 0.0116 | -0.012 | 76.658
8 | 0.92 | 0.01292 | -0.012 | 71.236
8.5 | 0.953 | 0.01378 | -0.013 | 69.118
9 | 0.982 | 0.01472 | -0.013 | 66.724
9.5 | 1.006 | 0.0158 | -0.014 | 63.659
10 | 1.023 | 0.01701 | -0.015 | 60.137
10.5 | 1.033 | 0.01845 | -0.015 | 55.991
11 | 1.036 | 0.02015 | -0.016 | 51.38
11.5 | 1.028 | 0.02275 | -0.016 | 45.163
12 | 1.011 | 0.026 | -0.017 | 38.885
12.5 | 0.983 | 0.03117 | -0.017 | 31.523
13 | 0.925 | 0.0457 | -0.017 | 20.246
13.5 | 0.835 | 0.08101 | -0.013 | 10.312
14 | 0.804 | 0.08591 | -0.014 | 9.362
14.5 | 0.753 | 0.10293 | -0.012 | 7.315
15 | 0.712 | 0.11022 | -0.012 | 6.459
15.5 | 0.666 | 0.11705 | -0.012 | 5.687
16 | 0.614 | 0.12777 | -0.012 | 4.808

## 54. Re 2M Mach 0.25 (2)
BIGFOIL.COM POLAR EXPORT
GA 35-014
GA 35-014 |  |  |  | Cl Max: | 1.2736 | at alpha= | 14 | deg
XFOIL ncrit=9 |  |  |  | L/D Max: | 79.7584 | at alpha= | 8 | deg
Re: | 2000000 |  |  | Cd Min: | 0.16986 | at alpha= | 19 | deg
Mach: | 0.25 |  |  | Cl=0 at alpha= | 0 | deg
|  |  |  | @ Cl=0.1, Cd= | 0.0050864
|  |  |  | @ Cl=0.4, Cd= | 0.0057566
|  |  |  | @ Cl=0.6, Cd= | 0.008471
alpha (deg) | Cl | Cd | Cm | Cl/Cd
-19 | -0.9709 | 0.16926 | 0.0406 | -5.7361
-18.5 | -1.0077 | 0.15047 | 0.0286 | -6.697
-18 | -1.0633 | 0.12886 | 0.0148 | -8.2516
-17.5 | -1.1042 | 0.11116 | 0.0038 | -9.9334
-17 | -1.1512 | 0.09345 | -0.0071 | -12.3189
-16.5 | -1.1775 | 0.08044 | -0.0146 | -14.6382
-16 | -1.2112 | 0.06751 | -0.0215 | -17.941
-15.5 | -1.2234 | 0.05849 | -0.0255 | -20.9164
-15 | -1.2441 | 0.0493 | -0.0287 | -25.2353
-14.5 | -1.2652 | 0.04114 | -0.0304 | -30.7535
-14 | -1.2711 | 0.03517 | -0.0305 | -36.1416
-13.5 | -1.2708 | 0.03022 | -0.0294 | -42.0516
-13 | -1.2633 | 0.02627 | -0.0275 | -48.0891
-12.5 | -1.2481 | 0.02323 | -0.0251 | -53.7279
-12 | -1.2285 | 0.02077 | -0.0221 | -59.1478
-11.5 | -1.2084 | 0.01869 | -0.0184 | -64.6549
-11 | -1.1873 | 0.0171 | -0.0137 | -69.4327
-10.5 | -1.154 | 0.01578 | -0.0103 | -73.1305
-10 | -1.1199 | 0.0147 | -0.0063 | -76.1837
-9.5 | -1.0754 | 0.01383 | -0.0039 | -77.7585
-9 | -1.0283 | 0.01295 | -0.0019 | -79.4054
-8.5 | -0.9773 | 0.01225 | -0.0006 | -79.7796
-8 | -0.9247 | 0.01159 | 0.0005 | -79.7843
-7.5 | -0.8706 | 0.01101 | 0.0013 | -79.0736
-7 | -0.8153 | 0.01047 | 0.002 | -77.8701
-6.5 | -0.7589 | 0.01001 | 0.0024 | -75.8142
-6 | -0.7021 | 0.00958 | 0.0027 | -73.2881
-5 | -0.5898 | 0.00838 | 0.0032 | -70.3819
-4.5 | -0.5346 | 0.00758 | 0.0033 | -70.5277
-4 | -0.4799 | 0.00663 | 0.0035 | -72.3831
-3.5 | -0.4236 | 0.00588 | 0.0034 | -72.0408
-3 | -0.3643 | 0.00557 | 0.0031 | -65.4039
-2.5 | -0.3043 | 0.00536 | 0.0027 | -56.7724
-2 | -0.2438 | 0.00521 | 0.0022 | -46.7946
-1.5 | -0.1829 | 0.00515 | 0.0017 | -35.5146
-1 | -0.1221 | 0.00509 | 0.0011 | -23.9882
-0.5 | -0.0611 | 0.00508 | 0.0006 | -12.0276
0 | 0 | 0.00508 | 0 | 0
0.5 | 0.0611 | 0.00508 | -0.0006 | 12.0276
1 | 0.1221 | 0.00509 | -0.0011 | 23.9882
1.5 | 0.1829 | 0.00515 | -0.0017 | 35.5146
2 | 0.2438 | 0.00521 | -0.0022 | 46.7946
2.5 | 0.3043 | 0.00536 | -0.0027 | 56.7724
3 | 0.3643 | 0.00557 | -0.0031 | 65.4039
3.5 | 0.4236 | 0.00588 | -0.0034 | 72.0408
4 | 0.4798 | 0.00664 | -0.0035 | 72.259
4.5 | 0.5345 | 0.00758 | -0.0033 | 70.5145
5 | 0.5898 | 0.00836 | -0.0032 | 70.5502
6 | 0.7019 | 0.00958 | -0.0026 | 73.2672
6.5 | 0.7588 | 0.01001 | -0.0023 | 75.8042
7 | 0.8151 | 0.01047 | -0.0019 | 77.851
7.5 | 0.8703 | 0.01101 | -0.0013 | 79.0463
8 | 0.9244 | 0.01159 | -0.0005 | 79.7584
8.5 | 0.9769 | 0.01226 | 0.0006 | 79.6819
9 | 1.028 | 0.01294 | 0.002 | 79.4436
9.5 | 1.075 | 0.01383 | 0.004 | 77.7296
10 | 1.1196 | 0.01469 | 0.0064 | 76.2151
10.5 | 1.1533 | 0.01579 | 0.0104 | 73.0399
11 | 1.1867 | 0.01708 | 0.0139 | 69.4789
11.5 | 1.2075 | 0.01869 | 0.0185 | 64.6067
12 | 1.2269 | 0.02083 | 0.0223 | 58.9006
12.5 | 1.2448 | 0.0234 | 0.0253 | 53.1966
13 | 1.2605 | 0.02643 | 0.0277 | 47.692
13.5 | 1.2714 | 0.03011 | 0.0295 | 42.2252
14 | 1.2736 | 0.03487 | 0.0305 | 36.5242
14.5 | 1.2641 | 0.04118 | 0.0305 | 30.6969
15 | 1.2407 | 0.04961 | 0.0287 | 25.0091
15.5 | 1.2259 | 0.05811 | 0.0257 | 21.0962
16 | 1.2053 | 0.06821 | 0.0211 | 17.6704
16.5 | 1.1905 | 0.07841 | 0.0158 | 15.183
17 | 1.1482 | 0.09389 | 0.0068 | 12.2292
17.5 | 1.114 | 0.10929 | -0.0026 | 10.1931
18 | 1.0589 | 0.12965 | -0.0154 | 8.1674
18.5 | 1.0119 | 0.14949 | -0.028 | 6.769
19 | 0.9686 | 0.16986 | -0.0409 | 5.7023

## 55. Re 2M Mach 0.50 (1)
BIGFOIL.COM POLAR EXPORT
GA 35-014
GA 35-014 |  |  |  | Cl Max: | 1.118 | at alpha= | 20 | deg
JavaFoil+Calcfoil stall+Eppler ext transition |  |  |  | L/D Max: | 82.506 | at alpha= | 4 | deg
Re: | 2000000 |  |  | Cd Min: | 0.00568 | at alpha= | 1.5 | deg
Mach: | 0.5 |  |  | Cl=0 at alpha= | 0 | deg
|  |  |  | @ Cl=0.1, Cd= | 0.005822
|  |  |  | @ Cl=0.4, Cd= | 0.0061726
|  |  |  | @ Cl=0.6, Cd= | 0.0086285
alpha (deg) | Cl | Cd | Cm | Cl/Cd
-20 | -1.118 | 0.17996 | 0.02 | -6.212
-19.5 | -1.088 | 0.17398 | 0.019 | -6.255
-19 | -1.058 | 0.16885 | 0.018 | -6.269
-18.5 | -1.031 | 0.16427 | 0.018 | -6.277
-18 | -1.004 | 0.16322 | 0.017 | -6.149
-17.5 | -0.976 | 0.15663 | 0.016 | -6.234
-17 | -0.952 | 0.1596 | 0.017 | -5.966
-16.5 | -0.925 | 0.14703 | 0.016 | -6.294
-16 | -0.897 | 0.14134 | 0.015 | -6.344
-15.5 | -0.866 | 0.13769 | 0.014 | -6.29
-15 | -0.838 | 0.13067 | 0.013 | -6.412
-14.5 | -0.81 | 0.12721 | 0.013 | -6.367
-14 | -0.783 | 0.12361 | 0.012 | -6.332
-13.5 | -0.755 | 0.11498 | 0.012 | -6.569
-13 | -0.729 | 0.11562 | 0.012 | -6.304
-12.5 | -0.699 | 0.10504 | 0.011 | -6.659
-12 | -0.67 | 0.10094 | 0.009 | -6.638
-11.5 | -0.642 | 0.09685 | 0.009 | -6.633
-11 | -0.615 | 0.09247 | 0.008 | -6.65
-10.5 | -0.587 | 0.09094 | 0.008 | -6.459
-10 | -0.56 | 0.07699 | 0.008 | -7.269
-9.5 | -0.535 | 0.06393 | 0.009 | -8.368
-9 | -0.512 | 0.05725 | 0.009 | -8.951
-8.5 | -0.561 | 0.02106 | 0.014 | -26.617
-8 | -0.708 | 0.0183 | 0.013 | -38.672
-7.5 | -0.839 | 0.01632 | 0.013 | -51.427
-7 | -0.849 | 0.01433 | 0.012 | -59.239
-6.5 | -0.826 | 0.01363 | 0.011 | -60.634
-6 | -0.79 | 0.01219 | 0.01 | -64.81
-5.5 | -0.742 | 0.01101 | 0.009 | -67.371
-5 | -0.683 | 0.01048 | 0.009 | -65.18
-4.5 | -0.62 | 0.00982 | 0.008 | -63.165
-4 | -0.555 | 0.00636 | 0.007 | -87.233
-3.5 | -0.487 | 0.00623 | 0.006 | -78.165
-3 | -0.418 | 0.00602 | 0.005 | -69.492
-2.5 | -0.349 | 0.00601 | 0.004 | -58.138
-2 | -0.28 | 0.0058 | 0.003 | -48.24
-1.5 | -0.21 | 0.00572 | 0.003 | -36.71
-1 | -0.14 | 0.00578 | 0.002 | -24.211
-0.5 | -0.07 | 0.00592 | 0.001 | -11.843
0 | 0 | 0.00591 | 0 | 0
0.5 | 0.071 | 0.00588 | -0.001 | 12.032
1 | 0.141 | 0.00574 | -0.002 | 24.599
1.5 | 0.212 | 0.00568 | -0.003 | 37.313
2 | 0.282 | 0.00575 | -0.003 | 49.044
2.5 | 0.352 | 0.00596 | -0.004 | 59.116
3 | 0.422 | 0.00627 | -0.005 | 67.322
3.5 | 0.491 | 0.0064 | -0.006 | 76.734
4 | 0.56 | 0.00678 | -0.007 | 82.506
4.5 | 0.626 | 0.00983 | -0.008 | 63.696
5 | 0.689 | 0.01033 | -0.009 | 66.745
5.5 | 0.749 | 0.01086 | -0.009 | 68.939
6 | 0.79 | 0.01204 | -0.01 | 65.611
6.5 | 0.826 | 0.01352 | -0.011 | 61.109
7 | 0.848 | 0.01497 | -0.012 | 56.658
7.5 | 0.839 | 0.01648 | -0.012 | 50.881
8 | 0.708 | 0.01782 | -0.013 | 39.75
8.5 | 0.56 | 0.02155 | -0.014 | 26.002
9 | 0.512 | 0.05725 | -0.009 | 8.951
9.5 | 0.535 | 0.06393 | -0.009 | 8.368
10 | 0.56 | 0.07699 | -0.008 | 7.269
10.5 | 0.587 | 0.0876 | -0.008 | 6.705
11 | 0.615 | 0.0921 | -0.008 | 6.676
11.5 | 0.642 | 0.09672 | -0.009 | 6.641
12 | 0.67 | 0.10075 | -0.009 | 6.651
12.5 | 0.699 | 0.10594 | -0.011 | 6.602
13 | 0.729 | 0.11621 | -0.012 | 6.272
13.5 | 0.755 | 0.11753 | -0.012 | 6.427
14 | 0.783 | 0.12051 | -0.012 | 6.495
14.5 | 0.81 | 0.12732 | -0.013 | 6.362
15 | 0.838 | 0.13419 | -0.013 | 6.245
15.5 | 0.866 | 0.13599 | -0.014 | 6.367
16 | 0.896 | 0.14169 | -0.015 | 6.326
16.5 | 0.925 | 0.15023 | -0.016 | 6.16
17 | 0.952 | 0.15643 | -0.016 | 6.086
17.5 | 0.976 | 0.15466 | -0.016 | 6.313
18 | 1.004 | 0.15853 | -0.017 | 6.331
18.5 | 1.031 | 0.16432 | -0.017 | 6.275
19 | 1.058 | 0.1689 | -0.018 | 6.267
19.5 | 1.088 | 0.17499 | -0.019 | 6.219
20 | 1.118 | 0.18296 | -0.02 | 6.111

## 56. Re 2M Mach 0.50 (2)
BIGFOIL.COM POLAR EXPORT
GA 35-014
GA 35-014 |  |  |  | Cl Max: | 0.9974 | at alpha= | 9 | deg
XFOIL ncrit=9 |  |  |  | L/D Max: | 72.7712 | at alpha= | 6.5 | deg
Re: | 2000000 |  |  | Cd Min: | 0.13891 | at alpha= | -14 | deg
Mach: | 0.5 |  |  | Cl=0 at alpha= | 0 | deg
|  |  |  | @ Cl=0.1, Cd= | 0.0053671
|  |  |  | @ Cl=0.4, Cd= | 0.0058929
|  |  |  | @ Cl=0.6, Cd= | 0.0087122
alpha (deg) | Cl | Cd | Cm | Cl/Cd
-14 | -0.7602 | 0.13891 | 0.019 | -5.4726
-13.5 | -0.7783 | 0.12402 | 0.0096 | -6.2756
-13 | -0.8048 | 0.10851 | -0.0001 | -7.4168
-12.5 | -0.8301 | 0.09358 | -0.0093 | -8.8705
-12 | -0.857 | 0.07895 | -0.019 | -10.855
-11.5 | -0.8858 | 0.06568 | -0.0278 | -13.4866
-11 | -0.9168 | 0.05382 | -0.0347 | -17.0346
-10.5 | -0.9482 | 0.04353 | -0.039 | -21.7827
-10 | -0.9754 | 0.03485 | -0.0403 | -27.9885
-9.5 | -0.9905 | 0.0275 | -0.0402 | -36.0182
-9 | -0.9975 | 0.02247 | -0.0355 | -44.3925
-8.5 | -0.9934 | 0.01866 | -0.0298 | -53.2369
-8 | -0.9825 | 0.01587 | -0.0229 | -61.9093
-7.5 | -0.9634 | 0.01407 | -0.0148 | -68.4719
-7 | -0.9168 | 0.01274 | -0.01 | -71.9623
-6.5 | -0.8593 | 0.0118 | -0.0067 | -72.822
-6 | -0.7979 | 0.011 | -0.0043 | -72.5364
-5.5 | -0.7344 | 0.01031 | -0.0024 | -71.2318
-5 | -0.6694 | 0.0097 | -0.0009 | -69.0103
-4 | -0.5447 | 0.00791 | 0.0014 | -68.8622
-3.5 | -0.4844 | 0.00669 | 0.0023 | -72.4066
-3 | -0.419 | 0.00598 | 0.0026 | -70.0669
-2.5 | -0.35 | 0.00569 | 0.0024 | -61.5114
-2 | -0.2806 | 0.00551 | 0.0022 | -50.9256
-1.5 | -0.2103 | 0.00543 | 0.0017 | -38.7293
-1 | -0.1401 | 0.00538 | 0.0012 | -26.0409
-0.5 | -0.07 | 0.00535 | 0.0006 | -13.0841
0 | 0 | 0.00534 | 0 | 0
0.5 | 0.07 | 0.00535 | -0.0006 | 13.0841
1.5 | 0.2103 | 0.00543 | -0.0017 | 38.7293
2 | 0.2806 | 0.00551 | -0.0022 | 50.9256
2.5 | 0.35 | 0.00569 | -0.0024 | 61.5114
3 | 0.419 | 0.00597 | -0.0026 | 70.1843
3.5 | 0.4844 | 0.00669 | -0.0023 | 72.4066
4 | 0.5445 | 0.00792 | -0.0014 | 68.75
5 | 0.6692 | 0.0097 | 0.001 | 68.9897
5.5 | 0.7342 | 0.01031 | 0.0024 | 71.2124
6 | 0.7976 | 0.011 | 0.0043 | 72.5091
6.5 | 0.8587 | 0.0118 | 0.0068 | 72.7712
7 | 0.916 | 0.01275 | 0.0101 | 71.8431
7.5 | 0.9629 | 0.01405 | 0.0149 | 68.5338
8 | 0.9824 | 0.01584 | 0.0229 | 62.0202
8.5 | 0.9917 | 0.0187 | 0.0299 | 53.0321
9 | 0.9974 | 0.02246 | 0.0355 | 44.4078
9.5 | 0.9907 | 0.02747 | 0.0402 | 36.0648
10 | 0.9762 | 0.03513 | 0.0397 | 27.7882
10.5 | 0.9479 | 0.04353 | 0.039 | 21.7758
11 | 0.9165 | 0.05382 | 0.0347 | 17.029
11.5 | 0.8843 | 0.06585 | 0.0276 | 13.429
12 | 0.8568 | 0.07898 | 0.019 | 10.8483
12.5 | 0.8283 | 0.09386 | 0.009 | 8.8248
13 | 0.8023 | 0.10894 | -0.0003 | 7.3646
13.5 | 0.7797 | 0.12376 | -0.0095 | 6.3001
14 | 0.7613 | 0.13865 | -0.0189 | 5.4908

## 57. Re 3M Mach 0.00 (1)
BIGFOIL.COM POLAR EXPORT
GA 35-014
GA 35-014 |  |  |  | Cl Max: | 1.125 | at alpha= | 13 | deg
JavaFoil+Calcfoil stall+Eppler ext transition |  |  |  | L/D Max: | 92.425 | at alpha= | 4.5 | deg
Re: | 3000000 |  |  | Cd Min: | 0.00506 | at alpha= | 1.5 | deg
Mach: | 0 |  |  | Cl=0 at alpha= | 0 | deg
|  |  |  | @ Cl=0.1, Cd= | 0.0053556
|  |  |  | @ Cl=0.4, Cd= | 0.0053079
|  |  |  | @ Cl=0.6, Cd= | 0.0081066
alpha (deg) | Cl | Cd | Cm | Cl/Cd
-18 | -0.887 | 0.12134 | 0.017 | -7.308
-17.5 | -0.907 | 0.11378 | 0.017 | -7.975
-17 | -0.933 | 0.10178 | 0.017 | -9.165
-16.5 | -0.967 | 0.08384 | 0.018 | -11.537
-16 | -1.014 | 0.06138 | 0.019 | -16.516
-15.5 | -1.049 | 0.04773 | 0.019 | -21.984
-15 | -1.079 | 0.03782 | 0.019 | -28.527
-14.5 | -1.094 | 0.03364 | 0.019 | -32.53
-14 | -1.11 | 0.02892 | 0.019 | -38.376
-13.5 | -1.121 | 0.02506 | 0.018 | -44.746
-13 | -1.125 | 0.02249 | 0.018 | -50.046
-12.5 | -1.124 | 0.02048 | 0.017 | -54.903
-12 | -1.119 | 0.01873 | 0.017 | -59.725
-11.5 | -1.108 | 0.01732 | 0.016 | -63.972
-11 | -1.093 | 0.01572 | 0.016 | -69.549
-10.5 | -1.073 | 0.01493 | 0.015 | -71.888
-10 | -1.049 | 0.01401 | 0.014 | -74.872
-9.5 | -1.022 | 0.01313 | 0.014 | -77.852
-9 | -0.992 | 0.0115 | 0.013 | -86.336
-8.5 | -0.953 | 0.01096 | 0.013 | -86.876
-8 | -0.909 | 0.01048 | 0.012 | -86.798
-7.5 | -0.863 | 0.01019 | 0.011 | -84.693
-7 | -0.814 | 0.00975 | 0.01 | -83.537
-6.5 | -0.763 | 0.00936 | 0.01 | -81.495
-6 | -0.71 | 0.00907 | 0.009 | -78.225
-5.5 | -0.655 | 0.00874 | 0.008 | -74.923
-5 | -0.599 | 0.00833 | 0.007 | -71.824
-4.5 | -0.541 | 0.00596 | 0.007 | -90.835
-4 | -0.483 | 0.00567 | 0.006 | -85.092
-3.5 | -0.423 | 0.00538 | 0.005 | -78.671
-3 | -0.363 | 0.00532 | 0.004 | -68.253
-2.5 | -0.303 | 0.00522 | 0.004 | -58.071
-2 | -0.243 | 0.00518 | 0.003 | -46.822
-1.5 | -0.182 | 0.0051 | 0.002 | -35.713
-1 | -0.121 | 0.00541 | 0.002 | -22.417
-0.5 | -0.061 | 0.00537 | 0.001 | -11.319
0 | 0 | 0.00538 | 0 | 0
0.5 | 0.061 | 0.00533 | -0.001 | 11.495
1 | 0.122 | 0.00537 | -0.002 | 22.767
1.5 | 0.183 | 0.00506 | -0.002 | 36.281
2 | 0.245 | 0.00514 | -0.003 | 47.577
2.5 | 0.305 | 0.00518 | -0.004 | 59.023
3 | 0.366 | 0.00528 | -0.004 | 69.394
3.5 | 0.427 | 0.00533 | -0.005 | 80.011
4 | 0.487 | 0.00562 | -0.006 | 86.558
4.5 | 0.546 | 0.0059 | -0.007 | 92.425
5 | 0.604 | 0.00827 | -0.007 | 73.017
5.5 | 0.661 | 0.00867 | -0.008 | 76.182
6 | 0.716 | 0.009 | -0.009 | 79.577
6.5 | 0.77 | 0.00929 | -0.01 | 82.933
7 | 0.822 | 0.00966 | -0.01 | 85.054
7.5 | 0.871 | 0.0101 | -0.011 | 86.273
8 | 0.918 | 0.01038 | -0.012 | 88.474
8.5 | 0.962 | 0.01086 | -0.013 | 88.599
9 | 1.002 | 0.01138 | -0.013 | 88.093
9.5 | 1.022 | 0.01313 | -0.014 | 77.852
10 | 1.049 | 0.01401 | -0.014 | 74.872
10.5 | 1.073 | 0.01493 | -0.015 | 71.888
11 | 1.093 | 0.01572 | -0.016 | 69.549
11.5 | 1.108 | 0.01732 | -0.016 | 63.972
12 | 1.119 | 0.01873 | -0.017 | 59.725
12.5 | 1.124 | 0.02048 | -0.017 | 54.903
13 | 1.125 | 0.02249 | -0.018 | 50.046
13.5 | 1.121 | 0.02506 | -0.018 | 44.746
14 | 1.11 | 0.02892 | -0.019 | 38.376
14.5 | 1.094 | 0.03364 | -0.019 | 32.53
15 | 1.079 | 0.03782 | -0.019 | 28.527
15.5 | 1.049 | 0.04773 | -0.019 | 21.984
16 | 1.014 | 0.06138 | -0.019 | 16.516
16.5 | 0.967 | 0.08384 | -0.018 | 11.537
17 | 0.933 | 0.10178 | -0.017 | 9.165
17.5 | 0.907 | 0.11378 | -0.017 | 7.975
18 | 0.887 | 0.12134 | -0.017 | 7.308

## 58. Re 3M Mach 0.00 (2)
BIGFOIL.COM POLAR EXPORT
GA 35-014
GA 35-014 |  |  |  | Cl Max: | 1.4844 | at alpha= | 17.5 | deg
XFOIL ncrit=9 |  |  |  | L/D Max: | 91.2011 | at alpha= | 9 | deg
Re: | 3000000 |  |  | Cd Min: | 0.085 | at alpha= | -20 | deg
Mach: | 0 |  |  | Cl=0 at alpha= | 0 | deg
|  |  |  | @ Cl=0.1, Cd= | 0.004628
|  |  |  | @ Cl=0.4, Cd= | 0.0056292
|  |  |  | @ Cl=0.6, Cd= | 0.0079558
alpha (deg) | Cl | Cd | Cm | Cl/Cd
-20 | -1.4 | 0.085 | -0.0077 | -16.4706
-19.5 | -1.4385 | 0.07165 | -0.0145 | -20.0768
-19 | -1.4624 | 0.06143 | -0.019 | -23.806
-18.5 | -1.4736 | 0.05367 | -0.0217 | -27.4567
-18 | -1.4812 | 0.04689 | -0.0235 | -31.5888
-17.5 | -1.4829 | 0.04127 | -0.0244 | -35.9317
-17 | -1.4809 | 0.03648 | -0.0245 | -40.5948
-16.5 | -1.4714 | 0.03267 | -0.0241 | -45.0383
-16 | -1.4609 | 0.02919 | -0.0231 | -50.048
-15.5 | -1.4437 | 0.02646 | -0.0219 | -54.5616
-15 | -1.4276 | 0.02384 | -0.02 | -59.8826
-14.5 | -1.4067 | 0.02178 | -0.018 | -64.5868
-14 | -1.3853 | 0.01996 | -0.0155 | -69.4038
-13.5 | -1.3629 | 0.01842 | -0.0125 | -73.9902
-13 | -1.3427 | 0.01712 | -0.0083 | -78.4287
-12.5 | -1.315 | 0.01618 | -0.0046 | -81.2732
-12 | -1.2807 | 0.01498 | -0.0021 | -85.494
-11.5 | -1.2347 | 0.01409 | -0.0015 | -87.6295
-11 | -1.1947 | 0.01346 | 0.0008 | -88.7593
-10.5 | -1.149 | 0.01286 | 0.002 | -89.3468
-10 | -1.1018 | 0.01219 | 0.003 | -90.3856
-9.5 | -1.0528 | 0.01157 | 0.0037 | -90.9939
-9 | -1.0025 | 0.011 | 0.0042 | -91.1364
-8.5 | -0.9508 | 0.01049 | 0.0045 | -90.6387
-8 | -0.8978 | 0.01006 | 0.0047 | -89.2445
-7.5 | -0.8441 | 0.00966 | 0.0047 | -87.381
-7 | -0.7898 | 0.00927 | 0.0047 | -85.1996
-6.5 | -0.7346 | 0.00895 | 0.0046 | -82.0782
-6 | -0.6796 | 0.00857 | 0.0045 | -79.2999
-5.5 | -0.6242 | 0.0082 | 0.0043 | -76.122
-5 | -0.5696 | 0.00768 | 0.0042 | -74.1667
-4.5 | -0.5152 | 0.00705 | 0.0041 | -73.078
-4 | -0.4605 | 0.00642 | 0.0039 | -71.729
-3.5 | -0.4062 | 0.00568 | 0.0037 | -71.5141
-3 | -0.35 | 0.00522 | 0.0033 | -67.0498
-2.5 | -0.2925 | 0.00497 | 0.0028 | -58.8531
-2 | -0.2347 | 0.00477 | 0.0023 | -49.2034
-1.5 | -0.1762 | 0.00468 | 0.0017 | -37.6496
-1 | -0.1175 | 0.00464 | 0.0012 | -25.3233
-0.5 | -0.0588 | 0.0046 | 0.0006 | -12.7826
0 | 0 | 0.0046 | 0 | 0
0.5 | 0.0589 | 0.0046 | -0.0006 | 12.8043
1 | 0.1175 | 0.00464 | -0.0012 | 25.3233
1.5 | 0.1762 | 0.00468 | -0.0017 | 37.6496
2 | 0.2347 | 0.00477 | -0.0023 | 49.2034
2.5 | 0.2926 | 0.00497 | -0.0028 | 58.8732
3 | 0.35 | 0.00522 | -0.0033 | 67.0498
3.5 | 0.4062 | 0.00568 | -0.0037 | 71.5141
4 | 0.4605 | 0.00642 | -0.0039 | 71.729
4.5 | 0.5152 | 0.00705 | -0.0041 | 73.078
5 | 0.5697 | 0.00765 | -0.0042 | 74.4706
5.5 | 0.6242 | 0.0082 | -0.0043 | 76.122
6 | 0.6795 | 0.00857 | -0.0045 | 79.2882
6.5 | 0.7345 | 0.00894 | -0.0046 | 82.1588
7 | 0.7896 | 0.00927 | -0.0047 | 85.178
7.5 | 0.8439 | 0.00966 | -0.0047 | 87.3602
8 | 0.8976 | 0.01006 | -0.0046 | 89.2247
8.5 | 0.9506 | 0.01049 | -0.0045 | 90.6196
9 | 1.0023 | 0.01099 | -0.0042 | 91.2011
9.5 | 1.0526 | 0.01157 | -0.0037 | 90.9767
10 | 1.1014 | 0.0122 | -0.0029 | 90.2787
10.5 | 1.1488 | 0.01285 | -0.002 | 89.4008
11 | 1.1944 | 0.01345 | -0.0007 | 88.803
11.5 | 1.2342 | 0.01409 | 0.0016 | 87.594
12 | 1.2805 | 0.01493 | 0.0021 | 85.7669
12.5 | 1.3139 | 0.01619 | 0.0048 | 81.155
13 | 1.3403 | 0.01716 | 0.0087 | 78.1061
13.5 | 1.3633 | 0.01834 | 0.0125 | 74.3348
14 | 1.3843 | 0.01994 | 0.0157 | 69.4233
14.5 | 1.4057 | 0.02178 | 0.0182 | 64.5409
15 | 1.4261 | 0.02387 | 0.0202 | 59.7444
15.5 | 1.4447 | 0.02629 | 0.0219 | 54.9525
16 | 1.4576 | 0.02935 | 0.0234 | 49.6627
16.5 | 1.4721 | 0.0325 | 0.0242 | 45.2954
17 | 1.4797 | 0.03647 | 0.0247 | 40.5731
17.5 | 1.4844 | 0.04097 | 0.0246 | 36.2314
18 | 1.482 | 0.04664 | 0.0237 | 31.7753
18.5 | 1.4759 | 0.05322 | 0.022 | 27.7321
19 | 1.4621 | 0.06131 | 0.0191 | 23.8477
19.5 | 1.4383 | 0.07149 | 0.0146 | 20.1189
20 | 1.4023 | 0.08446 | 0.008 | 16.6031

## 59. Re 3M Mach 0.10 (1)
BIGFOIL.COM POLAR EXPORT
GA 35-014
GA 35-014 |  |  |  | Cl Max: | 1.111 | at alpha= | 12.5 | deg
JavaFoil+Calcfoil stall+Eppler ext transition |  |  |  | L/D Max: | 91.984 | at alpha= | 4.5 | deg
Re: | 3000000 |  |  | Cd Min: | 0.00506 | at alpha= | 1.5 | deg
Mach: | 0.1 |  |  | Cl=0 at alpha= | 0 | deg
|  |  |  | @ Cl=0.1, Cd= | 0.00534
|  |  |  | @ Cl=0.4, Cd= | 0.005292
|  |  |  | @ Cl=0.6, Cd= | 0.0080136
alpha (deg) | Cl | Cd | Cm | Cl/Cd
-17.5 | -0.857 | 0.12165 | 0.016 | -7.042
-17 | -0.883 | 0.11066 | 0.016 | -7.982
-16.5 | -0.911 | 0.09865 | 0.017 | -9.234
-16 | -0.951 | 0.07896 | 0.018 | -12.04
-15.5 | -1.002 | 0.05604 | 0.019 | -17.871
-15 | -1.042 | 0.04176 | 0.019 | -24.956
-14.5 | -1.062 | 0.03683 | 0.019 | -28.83
-14 | -1.084 | 0.03084 | 0.019 | -35.13
-13.5 | -1.101 | 0.02616 | 0.018 | -42.08
-13 | -1.107 | 0.02376 | 0.018 | -46.597
-12.5 | -1.111 | 0.02106 | 0.017 | -52.766
-12 | -1.109 | 0.01918 | 0.017 | -57.793
-11.5 | -1.1 | 0.01774 | 0.016 | -62.039
-11 | -1.088 | 0.016 | 0.016 | -67.986
-10.5 | -1.07 | 0.01522 | 0.015 | -70.321
-10 | -1.047 | 0.01423 | 0.015 | -73.617
-9.5 | -1.021 | 0.01335 | 0.014 | -76.494
-9 | -0.992 | 0.01254 | 0.013 | -79.106
-8.5 | -0.955 | 0.01107 | 0.013 | -86.27
-8 | -0.912 | 0.01056 | 0.012 | -86.383
-7.5 | -0.866 | 0.01025 | 0.011 | -84.525
-7 | -0.817 | 0.00981 | 0.01 | -83.302
-6.5 | -0.766 | 0.00943 | 0.01 | -81.27
-6 | -0.713 | 0.00913 | 0.009 | -78.092
-5.5 | -0.658 | 0.00879 | 0.008 | -74.86
-5 | -0.601 | 0.00836 | 0.008 | -71.951
-4.5 | -0.544 | 0.00602 | 0.007 | -90.389
-4 | -0.485 | 0.00569 | 0.006 | -85.279
-3.5 | -0.425 | 0.00538 | 0.005 | -78.991
-3 | -0.365 | 0.0053 | 0.005 | -68.889
-2.5 | -0.305 | 0.00522 | 0.004 | -58.352
-2 | -0.244 | 0.00518 | 0.003 | -47.03
-1.5 | -0.183 | 0.0051 | 0.002 | -35.879
-1 | -0.122 | 0.00538 | 0.002 | -22.688
-0.5 | -0.061 | 0.00538 | 0.001 | -11.354
0 | 0 | 0.00534 | 0 | 0
0.5 | 0.062 | 0.00534 | -0.001 | 11.533
1 | 0.123 | 0.00534 | -0.002 | 23.048
1.5 | 0.184 | 0.00506 | -0.002 | 36.456
2 | 0.246 | 0.00514 | -0.003 | 47.799
2.5 | 0.307 | 0.00518 | -0.004 | 59.322
3 | 0.368 | 0.00525 | -0.005 | 70.058
3.5 | 0.429 | 0.00533 | -0.005 | 80.353
4 | 0.489 | 0.00564 | -0.006 | 86.766
4.5 | 0.548 | 0.00596 | -0.007 | 91.984
5 | 0.607 | 0.00829 | -0.008 | 73.158
5.5 | 0.664 | 0.00872 | -0.008 | 76.129
6 | 0.72 | 0.00906 | -0.009 | 79.454
6.5 | 0.773 | 0.00935 | -0.01 | 82.716
7 | 0.825 | 0.00973 | -0.01 | 84.827
7.5 | 0.874 | 0.01015 | -0.011 | 86.114
8 | 0.921 | 0.01045 | -0.012 | 88.064
8.5 | 0.964 | 0.01096 | -0.013 | 87.992
9 | 0.992 | 0.01254 | -0.013 | 79.106
9.5 | 1.021 | 0.01335 | -0.014 | 76.494
10 | 1.047 | 0.01423 | -0.014 | 73.617
10.5 | 1.07 | 0.01522 | -0.015 | 70.321
11 | 1.088 | 0.016 | -0.016 | 67.986
11.5 | 1.1 | 0.01774 | -0.016 | 62.039
12 | 1.109 | 0.01918 | -0.017 | 57.793
12.5 | 1.111 | 0.02106 | -0.017 | 52.766
13 | 1.107 | 0.02376 | -0.018 | 46.597
13.5 | 1.101 | 0.02616 | -0.018 | 42.08
14 | 1.084 | 0.03084 | -0.019 | 35.13
14.5 | 1.062 | 0.03683 | -0.019 | 28.83
15 | 1.042 | 0.04176 | -0.019 | 24.956
15.5 | 1.002 | 0.05604 | -0.019 | 17.871
16 | 0.951 | 0.07896 | -0.018 | 12.04
16.5 | 0.911 | 0.09865 | -0.016 | 9.234
17 | 0.883 | 0.11066 | -0.016 | 7.982
17.5 | 0.857 | 0.12165 | -0.016 | 7.042

## 60. Re 3M Mach 0.10 (2)
BIGFOIL.COM POLAR EXPORT
GA 35-014
GA 35-014 |  |  |  | Cl Max: | 1.4621 | at alpha= | 17.5 | deg
XFOIL ncrit=9 |  |  |  | L/D Max: | 90.611 | at alpha= | 9 | deg
Re: | 3000000 |  |  | Cd Min: | 0.0997 | at alpha= | -20 | deg
Mach: | 0.1 |  |  | Cl=0 at alpha= | 0 | deg
|  |  |  | @ Cl=0.1, Cd= | 0.0046308
|  |  |  | @ Cl=0.4, Cd= | 0.0056383
|  |  |  | @ Cl=0.6, Cd= | 0.0079522
alpha (deg) | Cl | Cd | Cm | Cl/Cd
-20 | -1.3321 | 0.0997 | -0.0006 | -13.3611
-19.5 | -1.383 | 0.08305 | -0.01 | -16.6526
-19 | -1.4139 | 0.07085 | -0.0162 | -19.9562
-18.5 | -1.4364 | 0.06083 | -0.0206 | -23.6133
-18 | -1.4497 | 0.05275 | -0.0235 | -27.4825
-17.5 | -1.4598 | 0.04568 | -0.0253 | -31.9571
-17 | -1.4632 | 0.03991 | -0.026 | -36.6625
-16.5 | -1.4576 | 0.03546 | -0.0259 | -41.1055
-16 | -1.4506 | 0.03143 | -0.0252 | -46.1534
-15.5 | -1.4354 | 0.02833 | -0.0242 | -50.6671
-15 | -1.4213 | 0.02535 | -0.0225 | -56.0671
-14.5 | -1.4015 | 0.02302 | -0.0206 | -60.8818
-14 | -1.381 | 0.02094 | -0.0182 | -65.9503
-13.5 | -1.3596 | 0.01915 | -0.0153 | -70.9974
-13 | -1.3389 | 0.01764 | -0.0116 | -75.9014
-12.5 | -1.3169 | 0.01655 | -0.007 | -79.571
-12 | -1.284 | 0.01542 | -0.0041 | -83.2685
-11.5 | -1.2398 | 0.01437 | -0.0031 | -86.277
-11 | -1.2011 | 0.01369 | -0.0004 | -87.7356
-10.5 | -1.1558 | 0.01304 | 0.001 | -88.635
-10 | -1.1078 | 0.01241 | 0.0021 | -89.2667
-9.5 | -1.0594 | 0.01171 | 0.003 | -90.4697
-9 | -1.0087 | 0.01113 | 0.0036 | -90.6289
-8.5 | -0.9568 | 0.0106 | 0.0041 | -90.2642
-8 | -0.9034 | 0.01016 | 0.0043 | -88.9173
-7.5 | -0.8496 | 0.00971 | 0.0044 | -87.4974
-7 | -0.7948 | 0.00933 | 0.0045 | -85.1876
-6.5 | -0.7393 | 0.00898 | 0.0044 | -82.3274
-6 | -0.6838 | 0.00861 | 0.0043 | -79.4193
-5.5 | -0.628 | 0.00825 | 0.0042 | -76.1212
-4.5 | -0.5184 | 0.00708 | 0.004 | -73.2203
-4 | -0.4633 | 0.00645 | 0.0038 | -71.8295
-3.5 | -0.4086 | 0.00571 | 0.0036 | -71.5587
-3 | -0.3522 | 0.00524 | 0.0033 | -67.2137
-2 | -0.2361 | 0.00478 | 0.0023 | -49.3933
-1.5 | -0.1773 | 0.00468 | 0.0017 | -37.8846
-1 | -0.1182 | 0.00465 | 0.0012 | -25.4194
-0.5 | -0.0592 | 0.00461 | 0.0006 | -12.8416
0 | 0 | 0.00462 | 0 | 0
0.5 | 0.0592 | 0.00461 | -0.0006 | 12.8416
1 | 0.1182 | 0.00464 | -0.0012 | 25.4741
1.5 | 0.1773 | 0.00469 | -0.0018 | 37.8038
2 | 0.2361 | 0.00478 | -0.0023 | 49.3933
3 | 0.3522 | 0.00524 | -0.0033 | 67.2137
3.5 | 0.4086 | 0.00571 | -0.0036 | 71.5587
4 | 0.4632 | 0.00646 | -0.0038 | 71.7028
4.5 | 0.5183 | 0.00708 | -0.004 | 73.2062
5.5 | 0.6279 | 0.00825 | -0.0042 | 76.1091
6 | 0.6837 | 0.00861 | -0.0043 | 79.4077
6.5 | 0.7392 | 0.00898 | -0.0044 | 82.3163
7 | 0.7946 | 0.00933 | -0.0045 | 85.1661
7.5 | 0.8494 | 0.00971 | -0.0044 | 87.4768
8 | 0.9032 | 0.01016 | -0.0042 | 88.8976
8.5 | 0.9566 | 0.0106 | -0.004 | 90.2453
9 | 1.0085 | 0.01113 | -0.0036 | 90.611
9.5 | 1.0592 | 0.01171 | -0.003 | 90.4526
10 | 1.1075 | 0.01242 | -0.002 | 89.1707
10.5 | 1.1555 | 0.01303 | -0.001 | 88.68
11 | 1.2007 | 0.01368 | 0.0005 | 87.7705
11.5 | 1.2391 | 0.01437 | 0.0032 | 86.2283
12 | 1.2843 | 0.01534 | 0.0041 | 83.7223
12.5 | 1.3151 | 0.01656 | 0.0073 | 79.4143
13 | 1.3366 | 0.01769 | 0.0119 | 75.5568
13.5 | 1.36 | 0.01906 | 0.0154 | 71.3536
14 | 1.3803 | 0.02091 | 0.0184 | 66.0115
14.5 | 1.4002 | 0.02303 | 0.0208 | 60.799
15 | 1.4197 | 0.02538 | 0.0227 | 55.9377
15.5 | 1.4367 | 0.02812 | 0.0242 | 51.0917
16 | 1.4468 | 0.03164 | 0.0255 | 45.7269
16.5 | 1.4583 | 0.03528 | 0.0261 | 41.335
17 | 1.4619 | 0.03991 | 0.0262 | 36.6299
17.5 | 1.4621 | 0.04528 | 0.0255 | 32.2902
18 | 1.453 | 0.05219 | 0.0238 | 27.8406
18.5 | 1.4414 | 0.05999 | 0.0211 | 24.0273
19 | 1.4184 | 0.07004 | 0.0167 | 20.2513
19.5 | 1.3875 | 0.08216 | 0.0106 | 16.8878
20 | 1.3352 | 0.09899 | 0.001 | 13.4882

## 61. Re 3M Mach 0.25 (1)
BIGFOIL.COM POLAR EXPORT
GA 35-014
GA 35-014 |  |  |  | Cl Max: | 1.041 | at alpha= | 11 | deg
JavaFoil+Calcfoil stall+Eppler ext transition |  |  |  | L/D Max: | 91.956 | at alpha= | 4.5 | deg
Re: | 3000000 |  |  | Cd Min: | 0.00514 | at alpha= | 1.5 | deg
Mach: | 0.25 |  |  | Cl=0 at alpha= | 0 | deg
|  |  |  | @ Cl=0.1, Cd= | 0.00538
|  |  |  | @ Cl=0.4, Cd= | 0.0055532
|  |  |  | @ Cl=0.6, Cd= | 0.0076
alpha (deg) | Cl | Cd | Cm | Cl/Cd
-16 | -0.618 | 0.11972 | 0.013 | -5.161
-15.5 | -0.67 | 0.11096 | 0.013 | -6.036
-15 | -0.718 | 0.10218 | 0.014 | -7.027
-14.5 | -0.764 | 0.09273 | 0.014 | -8.236
-14 | -0.872 | 0.04567 | 0.018 | -19.104
-13.5 | -0.917 | 0.03904 | 0.018 | -23.499
-13 | -0.964 | 0.03089 | 0.018 | -31.208
-12.5 | -0.998 | 0.02606 | 0.018 | -38.274
-12 | -1.021 | 0.02285 | 0.017 | -44.665
-11.5 | -1.035 | 0.02043 | 0.017 | -50.657
-11 | -1.041 | 0.01831 | 0.016 | -56.864
-10.5 | -1.038 | 0.01684 | 0.015 | -61.643
-10 | -1.028 | 0.01557 | 0.015 | -66.005
-9.5 | -1.01 | 0.0145 | 0.014 | -69.697
-9 | -0.987 | 0.01355 | 0.014 | -72.822
-8.5 | -0.96 | 0.01265 | 0.013 | -75.864
-8 | -0.924 | 0.01105 | 0.012 | -83.657
-7.5 | -0.881 | 0.01094 | 0.011 | -80.546
-7 | -0.834 | 0.01014 | 0.011 | -82.196
-6.5 | -0.783 | 0.00972 | 0.01 | -80.571
-6 | -0.73 | 0.00941 | 0.009 | -77.581
-5.5 | -0.674 | 0.00887 | 0.008 | -76.067
-5 | -0.617 | 0.00858 | 0.008 | -71.876
-4.5 | -0.558 | 0.00608 | 0.007 | -91.767
-4 | -0.498 | 0.00574 | 0.006 | -86.825
-3.5 | -0.437 | 0.0055 | 0.005 | -79.463
-3 | -0.375 | 0.00565 | 0.005 | -66.303
-2.5 | -0.313 | 0.00526 | 0.004 | -59.511
-2 | -0.251 | 0.00522 | 0.003 | -47.99
-1.5 | -0.188 | 0.00518 | 0.002 | -36.289
-1 | -0.125 | 0.00542 | 0.002 | -23.126
-0.5 | -0.063 | 0.00542 | 0.001 | -11.571
0 | 0 | 0.00538 | 0 | 0
0.5 | 0.063 | 0.00538 | -0.001 | 11.755
1 | 0.126 | 0.00538 | -0.002 | 23.499
1.5 | 0.189 | 0.00514 | -0.002 | 36.884
2 | 0.253 | 0.00518 | -0.003 | 48.787
2.5 | 0.315 | 0.00521 | -0.004 | 60.515
3 | 0.378 | 0.00561 | -0.005 | 67.434
3.5 | 0.44 | 0.00545 | -0.005 | 80.855
4 | 0.502 | 0.00568 | -0.006 | 88.361
4.5 | 0.563 | 0.00612 | -0.007 | 91.956
5 | 0.623 | 0.00852 | -0.008 | 73.095
5.5 | 0.681 | 0.00879 | -0.008 | 77.388
6 | 0.737 | 0.00933 | -0.009 | 78.945
6.5 | 0.791 | 0.00964 | -0.01 | 82.015
7 | 0.842 | 0.01006 | -0.011 | 83.71
7.5 | 0.89 | 0.01084 | -0.012 | 82.061
8 | 0.933 | 0.01094 | -0.012 | 85.301
8.5 | 0.96 | 0.01265 | -0.013 | 75.864
9 | 0.987 | 0.01355 | -0.013 | 72.822
9.5 | 1.01 | 0.0145 | -0.014 | 69.697
10 | 1.028 | 0.01557 | -0.015 | 66.005
10.5 | 1.038 | 0.01684 | -0.015 | 61.643
11 | 1.041 | 0.01831 | -0.016 | 56.864
11.5 | 1.035 | 0.02043 | -0.017 | 50.657
12 | 1.021 | 0.02285 | -0.017 | 44.665
12.5 | 0.998 | 0.02606 | -0.017 | 38.274
13 | 0.964 | 0.03089 | -0.018 | 31.208
13.5 | 0.917 | 0.03904 | -0.018 | 23.499
14 | 0.872 | 0.04567 | -0.018 | 19.104
14.5 | 0.764 | 0.09273 | -0.014 | 8.236
15 | 0.718 | 0.10218 | -0.013 | 7.027
15.5 | 0.67 | 0.11096 | -0.013 | 6.036
16 | 0.618 | 0.11972 | -0.013 | 5.161

## 62. Re 3M Mach 0.25 (2)
BIGFOIL.COM POLAR EXPORT
GA 35-014
GA 35-014 |  |  |  | Cl Max: | 1.3489 | at alpha= | 15 | deg
XFOIL ncrit=9 |  |  |  | L/D Max: | 88.4004 | at alpha= | 8.5 | deg
Re: | 3000000 |  |  | Cd Min: | 0.17884 | at alpha= | 20 | deg
Mach: | 0.25 |  |  | Cl=0 at alpha= | 0 | deg
|  |  |  | @ Cl=0.1, Cd= | 0.0046754
|  |  |  | @ Cl=0.4, Cd= | 0.0056657
|  |  |  | @ Cl=0.6, Cd= | 0.0080594
alpha (deg) | Cl | Cd | Cm | Cl/Cd
-20 | -1.0184 | 0.17859 | 0.0464 | -5.7024
-19.5 | -1.0617 | 0.15871 | 0.0331 | -6.6896
-19 | -1.1239 | 0.13609 | 0.0181 | -8.2585
-18.5 | -1.1719 | 0.11736 | 0.0061 | -9.9855
-18 | -1.2284 | 0.09811 | -0.0061 | -12.5206
-17.5 | -1.2678 | 0.08304 | -0.0151 | -15.2673
-17 | -1.3014 | 0.07013 | -0.0221 | -18.557
-16.5 | -1.3215 | 0.06005 | -0.0268 | -22.0067
-16 | -1.3422 | 0.05081 | -0.0302 | -26.4161
-15.5 | -1.3445 | 0.04434 | -0.0317 | -30.3225
-15 | -1.351 | 0.03807 | -0.0322 | -35.4873
-14.5 | -1.3456 | 0.03333 | -0.0318 | -40.372
-14 | -1.3364 | 0.02925 | -0.0305 | -45.6889
-13.5 | -1.3274 | 0.02548 | -0.0285 | -52.0958
-13 | -1.3145 | 0.02234 | -0.0257 | -58.8406
-12.5 | -1.2955 | 0.01994 | -0.0225 | -64.9699
-12 | -1.2721 | 0.01811 | -0.0189 | -70.243
-11.5 | -1.2525 | 0.01655 | -0.0138 | -75.6798
-11 | -1.2268 | 0.01524 | -0.0088 | -80.4987
-10.5 | -1.1876 | 0.01425 | -0.0056 | -83.3404
-10 | -1.142 | 0.01339 | -0.0033 | -85.2875
-9 | -1.0425 | 0.01184 | 0 | -88.049
-8.5 | -0.9894 | 0.0112 | 0.0011 | -88.3393
-8 | -0.9352 | 0.0106 | 0.002 | -88.2264
-7.5 | -0.8793 | 0.01011 | 0.0025 | -86.9733
-7 | -0.8224 | 0.00967 | 0.0029 | -85.0465
-6.5 | -0.7652 | 0.00923 | 0.0032 | -82.9036
-6 | -0.7073 | 0.00885 | 0.0034 | -79.9209
-5.5 | -0.6492 | 0.00847 | 0.0035 | -76.647
-5 | -0.5917 | 0.008 | 0.0035 | -73.9625
-4.5 | -0.5352 | 0.00736 | 0.0036 | -72.7174
-4 | -0.4784 | 0.0067 | 0.0036 | -71.403
-3.5 | -0.4222 | 0.00588 | 0.0035 | -71.8027
-3 | -0.3642 | 0.00532 | 0.0032 | -68.4586
-2 | -0.2443 | 0.00484 | 0.0023 | -50.4752
-1.5 | -0.1834 | 0.00474 | 0.0018 | -38.692
-1 | -0.1223 | 0.00469 | 0.0012 | -26.0768
-0.5 | -0.0612 | 0.00465 | 0.0006 | -13.1613
0 | 0 | 0.00464 | 0 | 0
0.5 | 0.0612 | 0.00465 | -0.0006 | 13.1613
1 | 0.1223 | 0.00469 | -0.0012 | 26.0768
1.5 | 0.1834 | 0.00474 | -0.0018 | 38.692
2 | 0.2443 | 0.00484 | -0.0023 | 50.4752
2.5 | 0.3044 | 0.00505 | -0.0028 | 60.2772
3 | 0.3642 | 0.00532 | -0.0032 | 68.4586
3.5 | 0.4222 | 0.00588 | -0.0035 | 71.8027
4 | 0.4783 | 0.0067 | -0.0036 | 71.3881
4.5 | 0.5352 | 0.00735 | -0.0036 | 72.8163
5 | 0.5917 | 0.00799 | -0.0035 | 74.0551
5.5 | 0.6491 | 0.00847 | -0.0034 | 76.6352
6 | 0.7072 | 0.00885 | -0.0034 | 79.9096
6.5 | 0.7651 | 0.00923 | -0.0032 | 82.8927
7 | 0.8222 | 0.00967 | -0.0029 | 85.0259
7.5 | 0.879 | 0.01011 | -0.0025 | 86.9436
8 | 0.9349 | 0.0106 | -0.0019 | 88.1981
8.5 | 0.9892 | 0.01119 | -0.001 | 88.4004
9 | 1.0423 | 0.01184 | 0.0001 | 88.0321
10 | 1.1416 | 0.01339 | 0.0034 | 85.2577
10.5 | 1.1872 | 0.01425 | 0.0057 | 83.3123
12 | 1.2702 | 0.01816 | 0.0191 | 69.9449
12.5 | 1.2915 | 0.02012 | 0.0229 | 64.1899
13 | 1.3115 | 0.02248 | 0.026 | 58.3407
13.5 | 1.329 | 0.02529 | 0.0285 | 52.5504
14 | 1.338 | 0.02903 | 0.0306 | 46.0903
14.5 | 1.3422 | 0.03353 | 0.0319 | 40.0298
15 | 1.3489 | 0.03815 | 0.0324 | 35.3578
15.5 | 1.3481 | 0.04387 | 0.0319 | 30.7294
16 | 1.3346 | 0.05154 | 0.03 | 25.8945
16.5 | 1.3257 | 0.05941 | 0.0272 | 22.3144
17 | 1.3001 | 0.07018 | 0.0222 | 18.5252
17.5 | 1.272 | 0.08227 | 0.0156 | 15.4613
18 | 1.2284 | 0.09796 | 0.0062 | 12.5398
18.5 | 1.1753 | 0.11661 | -0.0056 | 10.0789
19 | 1.1194 | 0.13689 | -0.0187 | 8.1774
19.5 | 1.0536 | 0.16044 | -0.0343 | 6.5669
20 | 1.0175 | 0.17884 | -0.0465 | 5.6894

## 63. Re 3M Mach 0.50 (1)
BIGFOIL.COM POLAR EXPORT
GA 35-014
GA 35-014 |  |  |  | Cl Max: | 1.122 | at alpha= | 20 | deg
JavaFoil+Calcfoil stall+Eppler ext transition |  |  |  | L/D Max: | 83.201 | at alpha= | 4 | deg
Re: | 3000000 |  |  | Cd Min: | 0.00535 | at alpha= | 1.5 | deg
Mach: | 0.5 |  |  | Cl=0 at alpha= | 0 | deg
|  |  |  | @ Cl=0.1, Cd= | 0.0055279
|  |  |  | @ Cl=0.4, Cd= | 0.0058251
|  |  |  | @ Cl=0.6, Cd= | 0.008233
alpha (deg) | Cl | Cd | Cm | Cl/Cd
-20 | -1.121 | 0.17185 | 0.021 | -6.523
-19.5 | -1.092 | 0.16505 | 0.02 | -6.616
-19 | -1.062 | 0.16004 | 0.019 | -6.633
-18.5 | -1.032 | 0.15366 | 0.018 | -6.719
-18 | -1.005 | 0.153 | 0.017 | -6.568
-17.5 | -0.978 | 0.1455 | 0.017 | -6.719
-17 | -0.952 | 0.15149 | 0.017 | -6.287
-16.5 | -0.927 | 0.13908 | 0.017 | -6.667
-16 | -0.898 | 0.13128 | 0.016 | -6.844
-15.5 | -0.869 | 0.12663 | 0.015 | -6.863
-15 | -0.839 | 0.12355 | 0.014 | -6.79
-14.5 | -0.811 | 0.12159 | 0.013 | -6.671
-14 | -0.783 | 0.11534 | 0.013 | -6.792
-13.5 | -0.756 | 0.10969 | 0.012 | -6.892
-13 | -0.729 | 0.10804 | 0.012 | -6.749
-12.5 | -0.701 | 0.09971 | 0.011 | -7.033
-12 | -0.67 | 0.09619 | 0.01 | -6.971
-11.5 | -0.643 | 0.09068 | 0.009 | -7.087
-11 | -0.615 | 0.08653 | 0.009 | -7.11
-10.5 | -0.588 | 0.08535 | 0.008 | -6.885
-10 | -0.56 | 0.0726 | 0.008 | -7.715
-9.5 | -0.617 | 0.0244 | 0.015 | -25.272
-9 | -0.59 | 0.0219 | 0.014 | -26.95
-8.5 | -0.566 | 0.01876 | 0.014 | -30.172
-8 | -0.711 | 0.01637 | 0.013 | -43.447
-7.5 | -0.843 | 0.01503 | 0.013 | -56.06
-7 | -0.852 | 0.01373 | 0.012 | -62.041
-6.5 | -0.83 | 0.01263 | 0.011 | -65.711
-6 | -0.794 | 0.01079 | 0.01 | -73.575
-5.5 | -0.742 | 0.01031 | 0.009 | -71.962
-5 | -0.683 | 0.00983 | 0.009 | -69.492
-4.5 | -0.62 | 0.00921 | 0.008 | -67.305
-4 | -0.555 | 0.0063 | 0.007 | -88.033
-3.5 | -0.487 | 0.00608 | 0.006 | -80.165
-3 | -0.418 | 0.00568 | 0.005 | -73.697
-2.5 | -0.349 | 0.00568 | 0.004 | -61.486
-2 | -0.28 | 0.00549 | 0.003 | -50.977
-1.5 | -0.21 | 0.0054 | 0.003 | -38.899
-1 | -0.14 | 0.00548 | 0.002 | -25.538
-0.5 | -0.07 | 0.00563 | 0.001 | -12.459
0 | 0 | 0.00559 | 0 | 0
0.5 | 0.071 | 0.00559 | -0.001 | 12.659
1 | 0.141 | 0.00544 | -0.002 | 25.95
1.5 | 0.212 | 0.00535 | -0.003 | 39.544
2 | 0.282 | 0.00544 | -0.003 | 51.834
2.5 | 0.352 | 0.00564 | -0.004 | 62.529
3 | 0.422 | 0.00591 | -0.005 | 71.397
3.5 | 0.491 | 0.00624 | -0.006 | 78.711
4 | 0.56 | 0.00673 | -0.007 | 83.201
4.5 | 0.626 | 0.00921 | -0.008 | 67.938
5 | 0.689 | 0.00966 | -0.009 | 71.406
5.5 | 0.749 | 0.01014 | -0.009 | 73.873
6 | 0.802 | 0.01061 | -0.01 | 75.616
6.5 | 0.83 | 0.01251 | -0.011 | 66.338
7 | 0.852 | 0.01382 | -0.012 | 61.619
7.5 | 0.842 | 0.0152 | -0.012 | 55.401
8 | 0.712 | 0.01637 | -0.013 | 43.476
8.5 | 0.566 | 0.01917 | -0.014 | 29.53
9 | 0.59 | 0.0219 | -0.014 | 26.95
9.5 | 0.617 | 0.0244 | -0.015 | 25.272
10 | 0.56 | 0.0726 | -0.008 | 7.715
10.5 | 0.588 | 0.08378 | -0.008 | 7.014
11 | 0.615 | 0.08582 | -0.009 | 7.168
11.5 | 0.643 | 0.09245 | -0.009 | 6.952
12 | 0.67 | 0.09599 | -0.01 | 6.985
12.5 | 0.701 | 0.09852 | -0.011 | 7.116
13 | 0.729 | 0.11015 | -0.012 | 6.62
13.5 | 0.756 | 0.1085 | -0.012 | 6.967
14 | 0.783 | 0.11639 | -0.012 | 6.731
14.5 | 0.811 | 0.12154 | -0.013 | 6.674
15 | 0.839 | 0.12495 | -0.014 | 6.714
15.5 | 0.869 | 0.13043 | -0.015 | 6.662
16 | 0.898 | 0.13312 | -0.016 | 6.748
16.5 | 0.927 | 0.14098 | -0.016 | 6.576
17 | 0.952 | 0.15521 | -0.017 | 6.137
17.5 | 0.978 | 0.14746 | -0.017 | 6.63
18 | 1.005 | 0.1528 | -0.017 | 6.577
18.5 | 1.032 | 0.1537 | -0.018 | 6.717
19 | 1.061 | 0.16115 | -0.019 | 6.586
19.5 | 1.092 | 0.16457 | -0.02 | 6.635
20 | 1.122 | 0.16998 | -0.021 | 6.601

## 64. Re 3M Mach 0.50 (2)
BIGFOIL.COM POLAR EXPORT
GA 35-014
GA 35-014 |  |  |  | Cl Max: | 1.039 | at alpha= | 8.5 | deg
XFOIL ncrit=9 |  |  |  | L/D Max: | 81.4539 | at alpha= | 6.5 | deg
Re: | 3000000 |  |  | Cd Min: | 0.11771 | at alpha= | 13.5 | deg
Mach: | 0.5 |  |  | Cl=0 at alpha= | 0 | deg
|  |  |  | @ Cl=0.1, Cd= | 0.0048869
|  |  |  | @ Cl=0.4, Cd= | 0.0056715
|  |  |  | @ Cl=0.6, Cd= | 0.0083297
alpha (deg) | Cl | Cd | Cm | Cl/Cd
-13.5 | -0.8113 | 0.11761 | 0.0048 | -6.8982
-13 | -0.8394 | 0.1023 | -0.0048 | -8.2053
-12.5 | -0.864 | 0.08776 | -0.014 | -9.845
-12 | -0.8948 | 0.07327 | -0.0238 | -12.2124
-11.5 | -0.9256 | 0.06055 | -0.0319 | -15.2865
-10.5 | -0.9879 | 0.03805 | -0.0447 | -25.9632
-10 | -1.0114 | 0.03124 | -0.0429 | -32.3752
-9.5 | -1.0293 | 0.02504 | -0.0396 | -41.1062
-9 | -1.0393 | 0.02002 | -0.0342 | -51.9131
-8.5 | -1.0398 | 0.01636 | -0.0271 | -63.5575
-8 | -1.0339 | 0.01412 | -0.0177 | -73.2224
-7.5 | -0.993 | 0.01257 | -0.0118 | -78.9976
-6.5 | -0.8744 | 0.01072 | -0.005 | -81.5672
-6 | -0.8093 | 0.01007 | -0.0029 | -80.3674
-5.5 | -0.7426 | 0.00952 | -0.0014 | -78.0042
-5 | -0.6757 | 0.009 | -0.0002 | -75.0778
-4.5 | -0.6093 | 0.00844 | 0.0008 | -72.1919
-4 | -0.5451 | 0.00767 | 0.0017 | -71.0691
-3 | -0.4182 | 0.0058 | 0.0027 | -72.1034
-2.5 | -0.3505 | 0.00532 | 0.0026 | -65.8835
-2 | -0.2811 | 0.00508 | 0.0023 | -55.3346
-1.5 | -0.2109 | 0.00498 | 0.0018 | -42.3494
-1 | -0.1407 | 0.00491 | 0.0013 | -28.6558
-0.5 | -0.0703 | 0.00488 | 0.0006 | -14.4057
0 | 0 | 0.00486 | 0 | 0
0.5 | 0.0703 | 0.00487 | -0.0006 | 14.4353
1 | 0.1407 | 0.00491 | -0.0013 | 28.6558
1.5 | 0.2109 | 0.00498 | -0.0018 | 42.3494
2 | 0.2811 | 0.00508 | -0.0023 | 55.3346
2.5 | 0.3505 | 0.00532 | -0.0026 | 65.8835
3 | 0.4181 | 0.0058 | -0.0027 | 72.0862
4 | 0.545 | 0.00767 | -0.0017 | 71.0561
4.5 | 0.6092 | 0.00844 | -0.0008 | 72.1801
5 | 0.6755 | 0.009 | 0.0002 | 75.0556
5.5 | 0.7425 | 0.00952 | 0.0014 | 77.9937
6 | 0.8091 | 0.01007 | 0.003 | 80.3476
6.5 | 0.874 | 0.01073 | 0.0051 | 81.4539
7.5 | 0.9927 | 0.01256 | 0.0118 | 79.0366
8 | 1.0337 | 0.0141 | 0.0178 | 73.3121
8.5 | 1.039 | 0.01636 | 0.0272 | 63.5086
9 | 1.0389 | 0.02001 | 0.0342 | 51.919
9.5 | 1.0301 | 0.02496 | 0.0396 | 41.27
10 | 1.0133 | 0.03108 | 0.043 | 32.603
10.5 | 0.9896 | 0.03817 | 0.0442 | 25.9261
11.5 | 0.9259 | 0.0605 | 0.0319 | 15.3041
12 | 0.8965 | 0.07307 | 0.0239 | 12.2691
12.5 | 0.8653 | 0.08756 | 0.0141 | 9.8824
13 | 0.8385 | 0.10246 | 0.0046 | 8.1837
13.5 | 0.8107 | 0.11771 | -0.0049 | 6.8873

## 65. Re 4M Mach 0.00 (1)
BIGFOIL.COM POLAR EXPORT
GA 35-014
GA 35-014 |  |  |  | Cl Max: | 1.131 | at alpha= | 13 | deg
JavaFoil+Calcfoil stall+Eppler ext transition |  |  |  | L/D Max: | 92.596 | at alpha= | 8.5 | deg
Re: | 4000000 |  |  | Cd Min: | 0.00496 | at alpha= | 1.5 | deg
Mach: | 0 |  |  | Cl=0 at alpha= | 0 | deg
|  |  |  | @ Cl=0.1, Cd= | 0.0051856
|  |  |  | @ Cl=0.4, Cd= | 0.0052403
|  |  |  | @ Cl=0.6, Cd= | 0.0078183
alpha (deg) | Cl | Cd | Cm | Cl/Cd
-18 | -0.902 | 0.10644 | 0.018 | -8.47
-17.5 | -0.929 | 0.09435 | 0.019 | -9.849
-17 | -0.971 | 0.07365 | 0.02 | -13.184
-16.5 | -1.009 | 0.05778 | 0.02 | -17.467
-16 | -1.04 | 0.04756 | 0.02 | -21.862
-15.5 | -1.065 | 0.04041 | 0.02 | -26.349
-15 | -1.091 | 0.03295 | 0.02 | -33.103
-14.5 | -1.104 | 0.02998 | 0.019 | -36.834
-14 | -1.117 | 0.02639 | 0.019 | -42.333
-13.5 | -1.127 | 0.02287 | 0.019 | -49.295
-13 | -1.131 | 0.02059 | 0.018 | -54.906
-12.5 | -1.129 | 0.01881 | 0.018 | -60.006
-12 | -1.123 | 0.01747 | 0.017 | -64.271
-11.5 | -1.112 | 0.01595 | 0.016 | -69.723
-11 | -1.097 | 0.01501 | 0.016 | -73.07
-10.5 | -1.077 | 0.01376 | 0.015 | -78.263
-10 | -1.054 | 0.01286 | 0.015 | -81.919
-9.5 | -1.028 | 0.01204 | 0.014 | -85.429
-9 | -0.993 | 0.01097 | 0.013 | -90.475
-8.5 | -0.953 | 0.01049 | 0.013 | -90.774
-8 | -0.909 | 0.01039 | 0.012 | -87.533
-7.5 | -0.863 | 0.01 | 0.011 | -86.291
-7 | -0.814 | 0.00928 | 0.01 | -87.782
-6.5 | -0.763 | 0.00898 | 0.01 | -84.965
-6 | -0.71 | 0.00863 | 0.009 | -82.301
-5.5 | -0.655 | 0.00836 | 0.008 | -78.315
-5 | -0.599 | 0.00801 | 0.007 | -74.704
-4.5 | -0.541 | 0.0061 | 0.007 | -88.77
-4 | -0.483 | 0.00564 | 0.006 | -85.603
-3.5 | -0.423 | 0.00537 | 0.005 | -78.795
-3 | -0.363 | 0.00518 | 0.004 | -70.081
-2.5 | -0.303 | 0.00506 | 0.004 | -59.946
-2 | -0.243 | 0.00502 | 0.003 | -48.303
-1.5 | -0.182 | 0.005 | 0.002 | -36.433
-1 | -0.121 | 0.00524 | 0.002 | -23.165
-0.5 | -0.061 | 0.0052 | 0.001 | -11.683
0 | 0 | 0.00521 | 0 | 0
0.5 | 0.061 | 0.00516 | -0.001 | 11.865
1 | 0.122 | 0.0052 | -0.002 | 23.528
1.5 | 0.183 | 0.00496 | -0.002 | 37.014
2 | 0.245 | 0.00498 | -0.003 | 49.085
2.5 | 0.305 | 0.00501 | -0.004 | 60.932
3 | 0.366 | 0.00514 | -0.004 | 71.252
3.5 | 0.427 | 0.00532 | -0.005 | 80.129
4 | 0.487 | 0.00559 | -0.006 | 87.074
4.5 | 0.546 | 0.00604 | -0.007 | 90.305
5 | 0.604 | 0.00795 | -0.007 | 75.953
5.5 | 0.661 | 0.0083 | -0.008 | 79.643
6 | 0.716 | 0.00856 | -0.009 | 83.725
6.5 | 0.77 | 0.00891 | -0.01 | 86.477
7 | 0.822 | 0.0092 | -0.01 | 89.379
7.5 | 0.871 | 0.00991 | -0.011 | 87.897
8 | 0.918 | 0.01029 | -0.012 | 89.212
8.5 | 0.962 | 0.01039 | -0.013 | 92.596
9 | 1.002 | 0.01085 | -0.013 | 92.341
9.5 | 1.028 | 0.01204 | -0.014 | 85.429
10 | 1.054 | 0.01286 | -0.014 | 81.919
10.5 | 1.077 | 0.01376 | -0.015 | 78.263
11 | 1.097 | 0.01501 | -0.016 | 73.07
11.5 | 1.112 | 0.01595 | -0.016 | 69.723
12 | 1.123 | 0.01747 | -0.017 | 64.271
12.5 | 1.129 | 0.01881 | -0.017 | 60.006
13 | 1.131 | 0.02059 | -0.018 | 54.906
13.5 | 1.127 | 0.02287 | -0.018 | 49.295
14 | 1.117 | 0.02639 | -0.019 | 42.333
14.5 | 1.104 | 0.02998 | -0.019 | 36.834
15 | 1.091 | 0.03295 | -0.02 | 33.103
15.5 | 1.065 | 0.04041 | -0.02 | 26.349
16 | 1.04 | 0.04756 | -0.02 | 21.862
16.5 | 1.009 | 0.05778 | -0.02 | 17.467
17 | 0.971 | 0.07365 | -0.019 | 13.184
17.5 | 0.929 | 0.09435 | -0.018 | 9.849
18 | 0.902 | 0.10644 | -0.018 | 8.47

## 66. Re 4M Mach 0.00 (2)
BIGFOIL.COM POLAR EXPORT
GA 35-014
GA 35-014 |  |  |  | Cl Max: | 1.5232 | at alpha= | 18 | deg
XFOIL ncrit=9 |  |  |  | L/D Max: | 96.4572 | at alpha= | 9.5 | deg
Re: | 4000000 |  |  | Cd Min: | 0.06692 | at alpha= | 20 | deg
Mach: | 0 |  |  | Cl=0 at alpha= | 0 | deg
|  |  |  | @ Cl=0.1, Cd= | 0.004411
|  |  |  | @ Cl=0.4, Cd= | 0.0056916
|  |  |  | @ Cl=0.6, Cd= | 0.0076555
alpha (deg) | Cl | Cd | Cm | Cl/Cd
-20 | -1.5198 | 0.06648 | -0.0173 | -22.861
-19.5 | -1.5208 | 0.0598 | -0.02 | -25.4314
-19 | -1.5313 | 0.0523 | -0.0225 | -29.2792
-18.5 | -1.5245 | 0.0473 | -0.0238 | -32.2304
-18 | -1.5277 | 0.04151 | -0.0248 | -36.8032
-17.5 | -1.5174 | 0.03753 | -0.0249 | -40.4317
-17 | -1.5062 | 0.03383 | -0.0247 | -44.5226
-16.5 | -1.4986 | 0.03003 | -0.0238 | -49.9034
-16 | -1.4908 | 0.02653 | -0.0223 | -56.193
-15.5 | -1.4806 | 0.02349 | -0.0202 | -63.0311
-15 | -1.4639 | 0.02117 | -0.0179 | -69.1497
-14.5 | -1.4434 | 0.01935 | -0.0152 | -74.5943
-14 | -1.4215 | 0.01785 | -0.012 | -79.6359
-13.5 | -1.402 | 0.0166 | -0.0077 | -84.4578
-13 | -1.3758 | 0.01563 | -0.0037 | -88.023
-12.5 | -1.3372 | 0.01476 | -0.0017 | -90.5962
-12 | -1.2913 | 0.01407 | -0.0009 | -91.7768
-11.5 | -1.2498 | 0.01351 | 0.001 | -92.5093
-11 | -1.2062 | 0.01273 | 0.0025 | -94.7526
-10.5 | -1.1592 | 0.01208 | 0.0035 | -95.9603
-10 | -1.1099 | 0.01152 | 0.0041 | -96.3455
-9.5 | -1.0593 | 0.01098 | 0.0046 | -96.4754
-9 | -1.008 | 0.01045 | 0.005 | -96.4593
-8.5 | -0.9557 | 0.00996 | 0.0052 | -95.9538
-7.5 | -0.8482 | 0.00913 | 0.0053 | -92.9025
-7 | -0.7931 | 0.00882 | 0.0052 | -89.9206
-6.5 | -0.738 | 0.00847 | 0.0051 | -87.1311
-6 | -0.6822 | 0.00816 | 0.0048 | -83.6029
-5.5 | -0.6263 | 0.00784 | 0.0046 | -79.8852
-5 | -0.5707 | 0.00745 | 0.0044 | -76.604
-4.5 | -0.5158 | 0.00689 | 0.0042 | -74.8621
-4 | -0.4603 | 0.00637 | 0.004 | -72.2606
-3.5 | -0.4051 | 0.00575 | 0.0037 | -70.4522
-3 | -0.3493 | 0.00522 | 0.0033 | -66.9157
-2.5 | -0.2923 | 0.00486 | 0.0029 | -60.144
-2 | -0.2347 | 0.0046 | 0.0024 | -51.0217
-1.5 | -0.1763 | 0.00447 | 0.0018 | -39.4407
-1 | -0.1176 | 0.00442 | 0.0012 | -26.6063
-0.5 | -0.0588 | 0.00439 | 0.0006 | -13.3941
0 | 0 | 0.00438 | 0 | 0
0.5 | 0.0588 | 0.00439 | -0.0006 | 13.3941
1 | 0.1176 | 0.00442 | -0.0012 | 26.6063
1.5 | 0.1764 | 0.00447 | -0.0018 | 39.4631
2 | 0.2346 | 0.00461 | -0.0024 | 50.8894
2.5 | 0.2923 | 0.00486 | -0.0029 | 60.144
3 | 0.3493 | 0.00522 | -0.0033 | 66.9157
3.5 | 0.4052 | 0.00574 | -0.0037 | 70.5923
4 | 0.4602 | 0.00637 | -0.004 | 72.2449
4.5 | 0.5158 | 0.00689 | -0.0042 | 74.8621
5 | 0.5707 | 0.00745 | -0.0044 | 76.604
5.5 | 0.6263 | 0.00784 | -0.0046 | 79.8852
6 | 0.6821 | 0.00816 | -0.0048 | 83.5907
6.5 | 0.7379 | 0.00846 | -0.005 | 87.2222
7 | 0.793 | 0.00882 | -0.0052 | 89.9093
7.5 | 0.8481 | 0.00914 | -0.0053 | 92.7899
8.5 | 0.9556 | 0.00996 | -0.0052 | 95.9438
9 | 1.0078 | 0.01045 | -0.005 | 96.4402
9.5 | 1.0591 | 0.01098 | -0.0046 | 96.4572
10 | 1.1096 | 0.01152 | -0.0041 | 96.3194
10.5 | 1.1589 | 0.01208 | -0.0034 | 95.9354
11 | 1.2058 | 0.01273 | -0.0025 | 94.7211
11.5 | 1.2496 | 0.01349 | -0.001 | 92.6316
12 | 1.2907 | 0.01407 | 0.001 | 91.7342
12.5 | 1.3362 | 0.01477 | 0.0019 | 90.4672
13 | 1.3746 | 0.01564 | 0.0039 | 87.89
13.5 | 1.401 | 0.01657 | 0.0079 | 84.5504
14 | 1.4207 | 0.01782 | 0.0122 | 79.725
14.5 | 1.4411 | 0.01941 | 0.0155 | 74.2452
15 | 1.4615 | 0.02125 | 0.0181 | 68.7765
15.5 | 1.4779 | 0.02359 | 0.0205 | 62.6494
16 | 1.4911 | 0.02639 | 0.0225 | 56.5025
16.5 | 1.4939 | 0.03032 | 0.0241 | 49.2711
17 | 1.5048 | 0.03383 | 0.0249 | 44.4812
17.5 | 1.5177 | 0.03736 | 0.0251 | 40.6237
18 | 1.5232 | 0.04184 | 0.0249 | 36.4054
18.5 | 1.5196 | 0.0477 | 0.0239 | 31.8574
19 | 1.5217 | 0.05333 | 0.0223 | 28.5337
19.5 | 1.5077 | 0.06141 | 0.0194 | 24.5514
20 | 1.5156 | 0.06692 | 0.0172 | 22.6479

## 67. Re 4M Mach 0.10 (1)
BIGFOIL.COM POLAR EXPORT
GA 35-014
GA 35-014 |  |  |  | Cl Max: | 1.116 | at alpha= | 12.5 | deg
JavaFoil+Calcfoil stall+Eppler ext transition |  |  |  | L/D Max: | 92.501 | at alpha= | 8.5 | deg
Re: | 4000000 |  |  | Cd Min: | 0.00495 | at alpha= | 1.5 | deg
Mach: | 0.1 |  |  | Cl=0 at alpha= | 0 | deg
|  |  |  | @ Cl=0.1, Cd= | 0.0051762
|  |  |  | @ Cl=0.4, Cd= | 0.0052444
|  |  |  | @ Cl=0.6, Cd= | 0.00768
alpha (deg) | Cl | Cd | Cm | Cl/Cd
-17.5 | -0.869 | 0.10836 | 0.017 | -8.023
-17 | -0.904 | 0.09246 | 0.018 | -9.777
-16.5 | -0.951 | 0.07009 | 0.019 | -13.564
-16 | -0.991 | 0.05475 | 0.02 | -18.103
-15.5 | -1.026 | 0.04403 | 0.02 | -23.294
-15 | -1.057 | 0.03548 | 0.02 | -29.786
-14.5 | -1.074 | 0.03206 | 0.019 | -33.514
-14 | -1.092 | 0.0278 | 0.019 | -39.287
-13.5 | -1.107 | 0.02376 | 0.019 | -46.596
-13 | -1.113 | 0.02168 | 0.018 | -51.309
-12.5 | -1.116 | 0.01934 | 0.018 | -57.688
-12 | -1.113 | 0.01788 | 0.017 | -62.236
-11.5 | -1.104 | 0.01632 | 0.016 | -67.691
-11 | -1.092 | 0.01528 | 0.016 | -71.453
-10.5 | -1.074 | 0.01399 | 0.015 | -76.755
-10 | -1.051 | 0.01306 | 0.015 | -80.442
-9.5 | -1.027 | 0.0122 | 0.014 | -84.153
-9 | -0.994 | 0.01106 | 0.013 | -89.894
-8.5 | -0.955 | 0.01053 | 0.013 | -90.684
-8 | -0.912 | 0.01045 | 0.012 | -87.305
-7.5 | -0.866 | 0.01002 | 0.011 | -86.403
-7 | -0.817 | 0.00934 | 0.01 | -87.529
-6.5 | -0.766 | 0.00907 | 0.01 | -84.532
-6 | -0.713 | 0.00869 | 0.009 | -82.079
-5.5 | -0.658 | 0.00843 | 0.008 | -78.051
-5 | -0.601 | 0.00795 | 0.008 | -75.655
-4.5 | -0.544 | 0.00617 | 0.007 | -88.074
-4 | -0.485 | 0.00565 | 0.006 | -85.81
-3.5 | -0.425 | 0.00538 | 0.005 | -79.074
-3 | -0.365 | 0.00519 | 0.005 | -70.315
-2.5 | -0.305 | 0.00505 | 0.004 | -60.292
-2 | -0.244 | 0.00502 | 0.003 | -48.555
-1.5 | -0.183 | 0.00499 | 0.002 | -36.631
-1 | -0.122 | 0.00522 | 0.002 | -23.357
-0.5 | -0.061 | 0.00521 | 0.001 | -11.73
0 | 0 | 0.00517 | 0 | 0
0.5 | 0.062 | 0.00517 | -0.001 | 11.914
1 | 0.123 | 0.00518 | -0.002 | 23.728
1.5 | 0.184 | 0.00495 | -0.002 | 37.223
2 | 0.246 | 0.00498 | -0.003 | 49.351
2.5 | 0.307 | 0.00501 | -0.004 | 61.297
3 | 0.368 | 0.00515 | -0.005 | 71.505
3.5 | 0.429 | 0.00533 | -0.005 | 80.43
4 | 0.489 | 0.0056 | -0.006 | 87.301
4.5 | 0.548 | 0.00612 | -0.007 | 89.607
5 | 0.607 | 0.00789 | -0.008 | 76.933
5.5 | 0.664 | 0.00836 | -0.008 | 79.384
6 | 0.72 | 0.00862 | -0.009 | 83.511
6.5 | 0.773 | 0.00899 | -0.01 | 86.048
7 | 0.825 | 0.00926 | -0.01 | 89.134
7.5 | 0.874 | 0.00993 | -0.011 | 88.009
8 | 0.921 | 0.01035 | -0.012 | 88.975
8.5 | 0.964 | 0.01042 | -0.013 | 92.501
9 | 1.004 | 0.01094 | -0.013 | 91.74
9.5 | 1.027 | 0.0122 | -0.014 | 84.153
10 | 1.051 | 0.01306 | -0.015 | 80.442
10.5 | 1.074 | 0.01399 | -0.015 | 76.755
11 | 1.092 | 0.01528 | -0.016 | 71.453
11.5 | 1.104 | 0.01632 | -0.016 | 67.691
12 | 1.113 | 0.01788 | -0.017 | 62.236
12.5 | 1.116 | 0.01934 | -0.017 | 57.688
13 | 1.113 | 0.02168 | -0.018 | 51.309
13.5 | 1.107 | 0.02376 | -0.018 | 46.596
14 | 1.092 | 0.0278 | -0.019 | 39.287
14.5 | 1.074 | 0.03206 | -0.019 | 33.514
15 | 1.057 | 0.03548 | -0.02 | 29.786
15.5 | 1.026 | 0.04403 | -0.02 | 23.294
16 | 0.991 | 0.05475 | -0.02 | 18.103
16.5 | 0.951 | 0.07009 | -0.019 | 13.564
17 | 0.904 | 0.09246 | -0.018 | 9.777
17.5 | 0.869 | 0.10836 | -0.017 | 8.023

## 68. Re 4M Mach 0.10 (2)
BIGFOIL.COM POLAR EXPORT
GA 35-014
GA 35-014 |  |  |  | Cl Max: | 1.5052 | at alpha= | 18 | deg
XFOIL ncrit=9 |  |  |  | L/D Max: | 96.2524 | at alpha= | 9 | deg
Re: | 4000000 |  |  | Cd Min: | 0.07596 | at alpha= | 20 | deg
Mach: | 0.1 |  |  | Cl=0 at alpha= | 0 | deg
|  |  |  | @ Cl=0.1, Cd= | 0.0044176
|  |  |  | @ Cl=0.4, Cd= | 0.0057055
|  |  |  | @ Cl=0.6, Cd= | 0.0076201
alpha (deg) | Cl | Cd | Cm | Cl/Cd
-20 | -1.4785 | 0.07539 | -0.0148 | -19.6114
-19.5 | -1.4867 | 0.0672 | -0.0186 | -22.1235
-19 | -1.5047 | 0.05812 | -0.0223 | -25.8895
-18.5 | -1.5013 | 0.05233 | -0.0242 | -28.6891
-18 | -1.5103 | 0.04544 | -0.0258 | -33.2372
-17.5 | -1.502 | 0.04088 | -0.0265 | -36.7417
-17 | -1.4939 | 0.03663 | -0.0265 | -40.7835
-16.5 | -1.4842 | 0.03277 | -0.026 | -45.2914
-16 | -1.4746 | 0.02914 | -0.025 | -50.604
-15.5 | -1.4719 | 0.02524 | -0.023 | -58.3162
-15 | -1.458 | 0.02251 | -0.0208 | -64.7712
-14.5 | -1.4394 | 0.02036 | -0.0182 | -70.6974
-14 | -1.4177 | 0.01864 | -0.0152 | -76.0569
-13.5 | -1.3973 | 0.01716 | -0.0114 | -81.4277
-13 | -1.3779 | 0.01604 | -0.0064 | -85.904
-12.5 | -1.3427 | 0.0151 | -0.0037 | -88.9205
-12 | -1.2973 | 0.01433 | -0.0026 | -90.5304
-11.5 | -1.2569 | 0.01372 | -0.0003 | -91.6108
-11 | -1.2129 | 0.01297 | 0.0013 | -93.5158
-10.5 | -1.1663 | 0.01226 | 0.0025 | -95.1305
-10 | -1.117 | 0.01166 | 0.0034 | -95.7976
-9.5 | -1.0659 | 0.01114 | 0.0039 | -95.6822
-9 | -1.0147 | 0.01055 | 0.0045 | -96.1801
-8.5 | -0.9621 | 0.01003 | 0.0048 | -95.9222
-8 | -0.9084 | 0.00959 | 0.005 | -94.7237
-7.5 | -0.8537 | 0.0092 | 0.005 | -92.7935
-7 | -0.7983 | 0.00886 | 0.005 | -90.1016
-6.5 | -0.7427 | 0.00851 | 0.0049 | -87.2738
-6 | -0.6865 | 0.0082 | 0.0047 | -83.7195
-5.5 | -0.6302 | 0.00788 | 0.0045 | -79.9746
-4.5 | -0.5189 | 0.00693 | 0.0042 | -74.8773
-4 | -0.4631 | 0.0064 | 0.0039 | -72.3594
-3.5 | -0.4075 | 0.00579 | 0.0037 | -70.38
-3 | -0.3515 | 0.00523 | 0.0033 | -67.2084
-2.5 | -0.2942 | 0.00487 | 0.0029 | -60.4107
-2 | -0.2361 | 0.00461 | 0.0024 | -51.2148
-1.5 | -0.1774 | 0.00448 | 0.0018 | -39.5982
-1 | -0.1183 | 0.00443 | 0.0012 | -26.7043
-0.5 | -0.0592 | 0.00439 | 0.0006 | -13.4852
0 | 0 | 0.00439 | 0 | 0
0.5 | 0.0592 | 0.00439 | -0.0006 | 13.4852
1 | 0.1183 | 0.00443 | -0.0012 | 26.7043
1.5 | 0.1774 | 0.00448 | -0.0018 | 39.5982
2 | 0.2361 | 0.00462 | -0.0024 | 51.1039
2.5 | 0.2942 | 0.00487 | -0.0029 | 60.4107
3 | 0.3515 | 0.00523 | -0.0033 | 67.2084
3.5 | 0.4076 | 0.00578 | -0.0037 | 70.519
4 | 0.463 | 0.0064 | -0.0039 | 72.3438
4.5 | 0.5189 | 0.00692 | -0.0042 | 74.9855
5.5 | 0.6301 | 0.00788 | -0.0045 | 79.9619
6 | 0.6864 | 0.0082 | -0.0047 | 83.7073
6.5 | 0.7426 | 0.00851 | -0.0049 | 87.262
7 | 0.7982 | 0.00886 | -0.0049 | 90.0903
7.5 | 0.8536 | 0.0092 | -0.005 | 92.7826
8 | 0.9083 | 0.00959 | -0.0049 | 94.7132
8.5 | 0.9619 | 0.01003 | -0.0048 | 95.9023
9 | 1.0145 | 0.01054 | -0.0044 | 96.2524
9.5 | 1.0656 | 0.01114 | -0.0039 | 95.6553
10 | 1.1168 | 0.01166 | -0.0033 | 95.7804
10.5 | 1.1659 | 0.01226 | -0.0025 | 95.0979
11 | 1.2124 | 0.01298 | -0.0012 | 93.4052
11.5 | 1.2566 | 0.01371 | 0.0003 | 91.6557
12 | 1.2967 | 0.01433 | 0.0027 | 90.4885
12.5 | 1.3414 | 0.01512 | 0.0039 | 88.7169
13 | 1.3761 | 0.01605 | 0.0067 | 85.7383
13.5 | 1.3966 | 0.01713 | 0.0115 | 81.5295
14 | 1.4173 | 0.01859 | 0.0153 | 76.2399
14.5 | 1.4368 | 0.02044 | 0.0185 | 70.2935
15 | 1.4554 | 0.0226 | 0.021 | 64.3982
15.5 | 1.4688 | 0.02538 | 0.0233 | 57.8723
16 | 1.4765 | 0.02887 | 0.0251 | 51.1431
16.5 | 1.4841 | 0.03266 | 0.0262 | 45.4409
17 | 1.4924 | 0.03665 | 0.0267 | 40.7203
17.5 | 1.5032 | 0.04063 | 0.0266 | 36.9973
18 | 1.5052 | 0.04587 | 0.0259 | 32.8145
18.5 | 1.4962 | 0.05279 | 0.0241 | 28.3425
19 | 1.4938 | 0.05939 | 0.0219 | 25.1524
19.5 | 1.4716 | 0.06917 | 0.0177 | 21.2751
20 | 1.4738 | 0.07596 | 0.0145 | 19.4023

## 69. Re 4M Mach 0.25 (1)
BIGFOIL.COM POLAR EXPORT
GA 35-014
GA 35-014 |  |  |  | Cl Max: | 1.045 | at alpha= | 11 | deg
JavaFoil+Calcfoil stall+Eppler ext transition |  |  |  | L/D Max: | 88.776 | at alpha= | 8.5 | deg
Re: | 4000000 |  |  | Cd Min: | 0.00498 | at alpha= | 1.5 | deg
Mach: | 0.25 |  |  | Cl=0 at alpha= | 0 | deg
|  |  |  | @ Cl=0.1, Cd= | 0.0052118
|  |  |  | @ Cl=0.4, Cd= | 0.0054816
|  |  |  | @ Cl=0.6, Cd= | 0.0074345
alpha (deg) | Cl | Cd | Cm | Cl/Cd
-16 | -0.621 | 0.11403 | 0.014 | -5.446
-15.5 | -0.674 | 0.10465 | 0.014 | -6.441
-15 | -0.728 | 0.09249 | 0.015 | -7.867
-14.5 | -0.784 | 0.07731 | 0.016 | -10.135
-14 | -0.89 | 0.03725 | 0.019 | -23.897
-13.5 | -0.933 | 0.03253 | 0.018 | -28.686
-13 | -0.973 | 0.0272 | 0.018 | -35.773
-12.5 | -1.004 | 0.02354 | 0.018 | -42.646
-12 | -1.026 | 0.02112 | 0.017 | -48.572
-11.5 | -1.039 | 0.01875 | 0.017 | -55.402
-11 | -1.045 | 0.01712 | 0.016 | -61.039
-10.5 | -1.042 | 0.01548 | 0.016 | -67.314
-10 | -1.031 | 0.01429 | 0.015 | -72.198
-9.5 | -1.014 | 0.01332 | 0.014 | -76.1
-9 | -0.992 | 0.01237 | 0.014 | -80.182
-8.5 | -0.963 | 0.01107 | 0.013 | -87.021
-8 | -0.924 | 0.01093 | 0.012 | -84.565
-7.5 | -0.881 | 0.01046 | 0.011 | -84.266
-7 | -0.834 | 0.00965 | 0.011 | -86.439
-6.5 | -0.783 | 0.00931 | 0.01 | -84.172
-6 | -0.73 | 0.00895 | 0.009 | -81.61
-5.5 | -0.674 | 0.0085 | 0.008 | -79.306
-5 | -0.617 | 0.00816 | 0.008 | -75.631
-4.5 | -0.558 | 0.00636 | 0.007 | -87.799
-4 | -0.498 | 0.00578 | 0.006 | -86.233
-3.5 | -0.437 | 0.00548 | 0.005 | -79.703
-3 | -0.375 | 0.00556 | 0.005 | -67.479
-2.5 | -0.313 | 0.00507 | 0.004 | -61.655
-2 | -0.251 | 0.00504 | 0.003 | -49.658
-1.5 | -0.188 | 0.00502 | 0.002 | -37.453
-1 | -0.125 | 0.00526 | 0.002 | -23.836
-0.5 | -0.063 | 0.00524 | 0.001 | -11.979
0 | 0 | 0.0052 | 0 | 0
0.5 | 0.063 | 0.0052 | -0.001 | 12.171
1 | 0.126 | 0.00522 | -0.002 | 24.221
1.5 | 0.189 | 0.00498 | -0.002 | 38.069
2 | 0.253 | 0.005 | -0.003 | 50.486
2.5 | 0.315 | 0.00503 | -0.004 | 62.701
3 | 0.378 | 0.00551 | -0.005 | 68.633
3.5 | 0.44 | 0.00543 | -0.005 | 81.092
4 | 0.502 | 0.00572 | -0.006 | 87.753
4.5 | 0.563 | 0.00638 | -0.007 | 88.196
5 | 0.623 | 0.00809 | -0.008 | 76.922
5.5 | 0.681 | 0.00844 | -0.008 | 80.687
6 | 0.737 | 0.00887 | -0.009 | 83.055
6.5 | 0.791 | 0.00923 | -0.01 | 85.696
7 | 0.842 | 0.00956 | -0.011 | 88.034
7.5 | 0.89 | 0.01036 | -0.012 | 85.852
8 | 0.933 | 0.01083 | -0.012 | 86.2
8.5 | 0.973 | 0.01096 | -0.013 | 88.776
9 | 0.992 | 0.01237 | -0.014 | 80.182
9.5 | 1.014 | 0.01332 | -0.014 | 76.1
10 | 1.031 | 0.01429 | -0.015 | 72.198
10.5 | 1.042 | 0.01548 | -0.015 | 67.314
11 | 1.045 | 0.01712 | -0.016 | 61.039
11.5 | 1.039 | 0.01875 | -0.017 | 55.402
12 | 1.026 | 0.02112 | -0.017 | 48.572
12.5 | 1.004 | 0.02354 | -0.018 | 42.646
13 | 0.973 | 0.0272 | -0.018 | 35.773
13.5 | 0.933 | 0.03253 | -0.018 | 28.686
14 | 0.89 | 0.03725 | -0.019 | 23.897
14.5 | 0.784 | 0.07731 | -0.016 | 10.135
15 | 0.728 | 0.09249 | -0.015 | 7.867
15.5 | 0.674 | 0.10465 | -0.014 | 6.441
16 | 0.621 | 0.11403 | -0.014 | 5.446

## 70. Re 4M Mach 0.25 (2)
BIGFOIL.COM POLAR EXPORT
GA 35-014
GA 35-014 |  |  |  | Cl Max: | 1.3958 | at alpha= | 14.5 | deg
XFOIL ncrit=9 |  |  |  | L/D Max: | 94.1304 | at alpha= | 8.5 | deg
Re: | 4000000 |  |  | Cd Min: | 0.16845 | at alpha= | -20 | deg
Mach: | 0.25 |  |  | Cl=0 at alpha= | 0 | deg
|  |  |  | @ Cl=0.1, Cd= | 0.0044517
|  |  |  | @ Cl=0.4, Cd= | 0.0057237
|  |  |  | @ Cl=0.6, Cd= | 0.0077418
alpha (deg) | Cl | Cd | Cm | Cl/Cd
-20 | -1.062 | 0.16845 | 0.0394 | -6.3045
-19.5 | -1.1175 | 0.14692 | 0.0249 | -7.6062
-19 | -1.1985 | 0.12158 | 0.0079 | -9.8577
-18.5 | -1.2428 | 0.10436 | -0.0031 | -11.9088
-18 | -1.3005 | 0.08608 | -0.0144 | -15.108
-17.5 | -1.3271 | 0.074 | -0.0211 | -17.9338
-17 | -1.3536 | 0.06288 | -0.0266 | -21.5267
-16.5 | -1.3701 | 0.05391 | -0.0301 | -25.4146
-16 | -1.3857 | 0.04581 | -0.0324 | -30.2489
-15.5 | -1.3823 | 0.04032 | -0.033 | -34.2832
-15 | -1.3984 | 0.03356 | -0.0329 | -41.6687
-14.5 | -1.3984 | 0.02874 | -0.0316 | -48.6569
-14 | -1.3867 | 0.0252 | -0.0296 | -55.0278
-13.5 | -1.3733 | 0.02211 | -0.0268 | -62.1122
-13 | -1.3555 | 0.01963 | -0.0234 | -69.0525
-12.5 | -1.3343 | 0.01771 | -0.0195 | -75.3416
-11.5 | -1.2851 | 0.01528 | -0.0096 | -84.1034
-11 | -1.2457 | 0.01435 | -0.0063 | -86.8084
-10 | -1.1539 | 0.01258 | -0.0017 | -91.725
-9.5 | -1.1032 | 0.01184 | -0.0002 | -93.1757
-9 | -1.0498 | 0.01124 | 0.0009 | -93.3986
-8.5 | -0.9961 | 0.01058 | 0.002 | -94.1493
-8 | -0.9408 | 0.01002 | 0.0027 | -93.8922
-7.5 | -0.8844 | 0.00955 | 0.0032 | -92.6073
-6.5 | -0.7688 | 0.00878 | 0.0037 | -87.5626
-6 | -0.7105 | 0.00842 | 0.0038 | -84.3824
-5.5 | -0.6519 | 0.00808 | 0.0038 | -80.6807
-5 | -0.5935 | 0.0077 | 0.0038 | -77.0779
-4.5 | -0.5361 | 0.00715 | 0.0038 | -74.979
-3.5 | -0.421 | 0.00595 | 0.0035 | -70.7563
-3 | -0.3633 | 0.00534 | 0.0032 | -68.0337
-2.5 | -0.3043 | 0.00492 | 0.0029 | -61.8496
-2 | -0.2442 | 0.00468 | 0.0024 | -52.1795
-1.5 | -0.1835 | 0.00453 | 0.0018 | -40.5077
-1 | -0.1223 | 0.00448 | 0.0012 | -27.2991
-0.5 | -0.0613 | 0.00442 | 0.0006 | -13.8688
0 | 0 | 0.00441 | 0 | 0
0.5 | 0.0613 | 0.00442 | -0.0006 | 13.8688
1 | 0.1224 | 0.00447 | -0.0012 | 27.3826
1.5 | 0.1835 | 0.00453 | -0.0018 | 40.5077
2 | 0.2442 | 0.00468 | -0.0024 | 52.1795
2.5 | 0.3043 | 0.00492 | -0.0029 | 61.8496
3 | 0.3633 | 0.00533 | -0.0032 | 68.1614
3.5 | 0.4211 | 0.00595 | -0.0035 | 70.7731
4.5 | 0.536 | 0.00715 | -0.0038 | 74.965
5 | 0.5934 | 0.0077 | -0.0038 | 77.0649
5.5 | 0.6518 | 0.00807 | -0.0038 | 80.7683
6 | 0.7104 | 0.00842 | -0.0038 | 84.3705
6.5 | 0.7687 | 0.00877 | -0.0037 | 87.6511
7.5 | 0.8842 | 0.00955 | -0.0032 | 92.5864
8 | 0.9407 | 0.01002 | -0.0027 | 93.8822
8.5 | 0.9959 | 0.01058 | -0.0019 | 94.1304
9 | 1.0495 | 0.01123 | -0.0009 | 93.455
9.5 | 1.1028 | 0.01184 | 0.0003 | 93.1419
10 | 1.1535 | 0.01258 | 0.0018 | 91.6932
10.5 | 1.1996 | 0.01354 | 0.004 | 88.5968
11 | 1.2451 | 0.01435 | 0.0064 | 86.7666
11.5 | 1.2844 | 0.01527 | 0.0097 | 84.1126
12.5 | 1.331 | 0.01782 | 0.0199 | 74.6914
13 | 1.3532 | 0.01971 | 0.0237 | 68.6555
13.5 | 1.3737 | 0.022 | 0.0269 | 62.4409
14 | 1.3878 | 0.02503 | 0.0296 | 55.4455
14.5 | 1.3958 | 0.02885 | 0.0318 | 48.3813
15 | 1.391 | 0.03408 | 0.0331 | 40.8157
15.5 | 1.3838 | 0.04006 | 0.0332 | 34.5432
16 | 1.3774 | 0.04654 | 0.0323 | 29.596
16.5 | 1.3722 | 0.05353 | 0.0304 | 25.6342
17 | 1.3508 | 0.06311 | 0.0265 | 21.4039
17.5 | 1.3329 | 0.07305 | 0.0217 | 18.2464
18 | 1.295 | 0.08682 | 0.0139 | 14.9159
18.5 | 1.2385 | 0.10499 | 0.0026 | 11.7964
19 | 1.1849 | 0.12405 | -0.0097 | 9.5518
19.5 | 1.0976 | 0.15097 | -0.0277 | 7.2703

## 71. Re 4M Mach 0.50 (1)
BIGFOIL.COM POLAR EXPORT
GA 35-014
GA 35-014 |  |  |  | Cl Max: | 1.127 | at alpha= | 20 | deg
JavaFoil+Calcfoil stall+Eppler ext transition |  |  |  | L/D Max: | 80.882 | at alpha= | 4 | deg
Re: | 4000000 |  |  | Cd Min: | 0.00518 | at alpha= | 1.5 | deg
Mach: | 0.5 |  |  | Cl=0 at alpha= | 0 | deg
|  |  |  | @ Cl=0.1, Cd= | 0.0053844
|  |  |  | @ Cl=0.4, Cd= | 0.0057717
|  |  |  | @ Cl=0.6, Cd= | 0.0080291
alpha (deg) | Cl | Cd | Cm | Cl/Cd
-20 | -1.127 | 0.16093 | 0.021 | -7.006
-19.5 | -1.096 | 0.15675 | 0.02 | -6.994
-19 | -1.065 | 0.15274 | 0.019 | -6.975
-18.5 | -1.034 | 0.14862 | 0.018 | -6.958
-18 | -1.006 | 0.14707 | 0.017 | -6.838
-17.5 | -0.979 | 0.14086 | 0.017 | -6.947
-17 | -0.953 | 0.15133 | 0.017 | -6.295
-16.5 | -0.929 | 0.13374 | 0.017 | -6.947
-16 | -0.901 | 0.12739 | 0.016 | -7.073
-15.5 | -0.871 | 0.12303 | 0.015 | -7.081
-15 | -0.841 | 0.11844 | 0.014 | -7.102
-14.5 | -0.812 | 0.11574 | 0.013 | -7.013
-14 | -0.784 | 0.11363 | 0.013 | -6.9
-13.5 | -0.757 | 0.10571 | 0.012 | -7.157
-13 | -0.729 | 0.10522 | 0.012 | -6.932
-12.5 | -0.702 | 0.09516 | 0.012 | -7.377
-12 | -0.671 | 0.09139 | 0.01 | -7.339
-11.5 | -0.643 | 0.08804 | 0.009 | -7.305
-11 | -0.616 | 0.08454 | 0.009 | -7.282
-10.5 | -0.588 | 0.08174 | 0.008 | -7.194
-10 | -0.56 | 0.07121 | 0.008 | -7.87
-9.5 | -0.626 | 0.02141 | 0.015 | -29.247
-9 | -0.596 | 0.01975 | 0.015 | -30.169
-8.5 | -0.569 | 0.0175 | 0.014 | -32.484
-8 | -0.714 | 0.01581 | 0.013 | -45.132
-7.5 | -0.845 | 0.01379 | 0.013 | -61.29
-7 | -0.855 | 0.01301 | 0.012 | -65.691
-6.5 | -0.834 | 0.01192 | 0.011 | -69.957
-6 | -0.794 | 0.01031 | 0.01 | -77.071
-5.5 | -0.742 | 0.0098 | 0.009 | -75.674
-5 | -0.683 | 0.009 | 0.009 | -75.896
-4.5 | -0.62 | 0.00876 | 0.008 | -70.832
-4 | -0.555 | 0.0065 | 0.007 | -85.385
-3.5 | -0.487 | 0.00611 | 0.006 | -79.731
-3 | -0.419 | 0.00563 | 0.005 | -74.279
-2.5 | -0.349 | 0.00551 | 0.004 | -63.382
-2 | -0.28 | 0.00529 | 0.003 | -52.901
-1.5 | -0.21 | 0.00522 | 0.003 | -40.199
-1 | -0.14 | 0.00536 | 0.002 | -26.126
-0.5 | -0.07 | 0.00548 | 0.001 | -12.806
0 | 0 | 0.00538 | 0 | 0
0.5 | 0.071 | 0.00543 | -0.001 | 13.013
1 | 0.141 | 0.00532 | -0.002 | 26.55
1.5 | 0.212 | 0.00518 | -0.003 | 40.868
2 | 0.282 | 0.00525 | -0.003 | 53.797
2.5 | 0.352 | 0.00547 | -0.004 | 64.46
3 | 0.422 | 0.00591 | -0.005 | 71.471
3.5 | 0.491 | 0.00627 | -0.006 | 78.38
4 | 0.56 | 0.00692 | -0.007 | 80.882
4.5 | 0.626 | 0.00875 | -0.008 | 71.507
5 | 0.689 | 0.00918 | -0.009 | 75.131
5.5 | 0.749 | 0.00968 | -0.009 | 77.38
6 | 0.802 | 0.01009 | -0.01 | 79.454
6.5 | 0.834 | 0.01181 | -0.011 | 70.623
7 | 0.854 | 0.0131 | -0.012 | 65.201
7.5 | 0.845 | 0.01436 | -0.012 | 58.842
8 | 0.714 | 0.01566 | -0.013 | 45.603
8.5 | 0.569 | 0.0179 | -0.014 | 31.759
9 | 0.596 | 0.01975 | -0.015 | 30.169
9.5 | 0.626 | 0.02141 | -0.015 | 29.247
10 | 0.56 | 0.07121 | -0.008 | 7.87
10.5 | 0.588 | 0.07969 | -0.008 | 7.379
11 | 0.616 | 0.08418 | -0.009 | 7.313
11.5 | 0.643 | 0.08792 | -0.009 | 7.314
12 | 0.671 | 0.09124 | -0.01 | 7.351
12.5 | 0.702 | 0.09497 | -0.011 | 7.391
13 | 0.729 | 0.10824 | -0.012 | 6.738
13.5 | 0.757 | 0.10545 | -0.012 | 7.174
14 | 0.784 | 0.10969 | -0.013 | 7.148
14.5 | 0.812 | 0.1157 | -0.013 | 7.015
15 | 0.841 | 0.12081 | -0.014 | 6.958
15.5 | 0.871 | 0.12316 | -0.015 | 7.07
16 | 0.9 | 0.12842 | -0.016 | 7.01
16.5 | 0.929 | 0.1349 | -0.017 | 6.885
17 | 0.953 | 0.15039 | -0.017 | 6.335
17.5 | 0.979 | 0.14258 | -0.017 | 6.863
18 | 1.006 | 0.1432 | -0.017 | 7.023
18.5 | 1.034 | 0.14958 | -0.018 | 6.91
19 | 1.065 | 0.15287 | -0.019 | 6.967
19.5 | 1.097 | 0.15507 | -0.02 | 7.075
20 | 1.127 | 0.16277 | -0.021 | 6.923

## 72. Re 4M Mach 0.50 (2)
BIGFOIL.COM POLAR EXPORT
GA 35-014
GA 35-014 |  |  |  | Cl Max: | 1.0759 | at alpha= | 8.5 | deg
XFOIL ncrit=9 |  |  |  | L/D Max: | 87.7932 | at alpha= | 6.5 | deg
Re: | 4000000 |  |  | Cd Min: | 0.11147 | at alpha= | -13.5 | deg
Mach: | 0.5 |  |  | Cl=0 at alpha= | 0 | deg
|  |  |  | @ Cl=0.1, Cd= | 0.0046311
|  |  |  | @ Cl=0.4, Cd= | 0.0056777
|  |  |  | @ Cl=0.6, Cd= | 0.0079673
alpha (deg) | Cl | Cd | Cm | Cl/Cd
-13.5 | -0.8456 | 0.11147 | 0 | -7.5859
-13 | -0.8683 | 0.09728 | -0.0088 | -8.9258
-12.5 | -0.8893 | 0.08356 | -0.0177 | -10.6427
-11 | -0.9739 | 0.04632 | -0.0418 | -21.0255
-10.5 | -1.0064 | 0.0372 | -0.0441 | -27.0538
-10 | -1.037 | 0.02945 | -0.043 | -35.2122
-9.5 | -1.0616 | 0.02299 | -0.0391 | -46.1766
-9 | -1.0747 | 0.01813 | -0.0327 | -59.2774
-8.5 | -1.0765 | 0.0149 | -0.0243 | -72.2483
-8 | -1.0588 | 0.01302 | -0.0153 | -81.321
-7.5 | -1.0087 | 0.0117 | -0.0102 | -86.2137
-7 | -0.9481 | 0.01078 | -0.0066 | -87.9499
-6.5 | -0.8835 | 0.01006 | -0.004 | -87.8231
-6 | -0.8164 | 0.00949 | -0.0022 | -86.0274
-5.5 | -0.7485 | 0.00898 | -0.0007 | -83.3519
-5 | -0.68 | 0.00854 | 0.0003 | -79.6253
-4.5 | -0.6121 | 0.00809 | 0.0011 | -75.6613
-4 | -0.5461 | 0.00746 | 0.0019 | -73.2038
-3.5 | -0.4813 | 0.00668 | 0.0024 | -72.0509
-2.5 | -0.3501 | 0.00519 | 0.0027 | -67.4566
-2 | -0.2812 | 0.00488 | 0.0024 | -57.623
-1.5 | -0.2112 | 0.00473 | 0.0019 | -44.6512
-1 | -0.1407 | 0.00466 | 0.0013 | -30.1931
-0.5 | -0.0704 | 0.00461 | 0.0007 | -15.2711
0 | 0 | 0.0046 | 0 | 0
0.5 | 0.0704 | 0.00461 | -0.0007 | 15.2711
1 | 0.1407 | 0.00466 | -0.0013 | 30.1931
1.5 | 0.2112 | 0.00473 | -0.0019 | 44.6512
2 | 0.2811 | 0.00489 | -0.0024 | 57.4847
2.5 | 0.3501 | 0.00519 | -0.0027 | 67.4566
3 | 0.4166 | 0.00584 | -0.0027 | 71.3356
3.5 | 0.4812 | 0.00668 | -0.0024 | 72.0359
4 | 0.546 | 0.00746 | -0.0018 | 73.1903
4.5 | 0.612 | 0.00808 | -0.0011 | 75.7426
5 | 0.6799 | 0.00854 | -0.0003 | 79.6136
5.5 | 0.7483 | 0.00898 | 0.0007 | 83.3296
6 | 0.8161 | 0.00949 | 0.0022 | 85.9958
6.5 | 0.8832 | 0.01006 | 0.0041 | 87.7932
7.5 | 1.0084 | 0.01169 | 0.0102 | 86.2618
8 | 1.0586 | 0.013 | 0.0153 | 81.4308
8.5 | 1.0759 | 0.01489 | 0.0244 | 72.2565
9 | 1.074 | 0.01814 | 0.0328 | 59.2062
9.5 | 1.0622 | 0.02294 | 0.0391 | 46.3034
10 | 1.0361 | 0.02949 | 0.0431 | 35.1339
10.5 | 1.0066 | 0.03718 | 0.0441 | 27.0737
11 | 0.9755 | 0.0466 | 0.0409 | 20.9335
12 | 0.9162 | 0.07011 | 0.0266 | 13.068
12.5 | 0.8881 | 0.08372 | 0.0175 | 10.608
13 | 0.8663 | 0.09759 | 0.0086 | 8.8769
13.5 | 0.8455 | 0.11147 | 0 | 7.585

## 73. Re 5M Mach 0.00 (1)
BIGFOIL.COM POLAR EXPORT
GA 35-014
GA 35-014 |  |  |  | Cl Max: | 1.134 | at alpha= | 13 | deg
JavaFoil+Calcfoil stall+Eppler ext transition |  |  |  | L/D Max: | 96.493 | at alpha= | 8 | deg
Re: | 5000000 |  |  | Cd Min: | 0.00483 | at alpha= | 1.5 | deg
Mach: | 0 |  |  | Cl=0 at alpha= | 0 | deg
|  |  |  | @ Cl=0.1, Cd= | 0.0050328
|  |  |  | @ Cl=0.4, Cd= | 0.0052749
|  |  |  | @ Cl=0.6, Cd= | 0.0075014
alpha (deg) | Cl | Cd | Cm | Cl/Cd
-18 | -0.921 | 0.08909 | 0.02 | -10.341
-17.5 | -0.956 | 0.07416 | 0.02 | -12.893
-17 | -0.993 | 0.05979 | 0.021 | -16.601
-16.5 | -1.025 | 0.04918 | 0.021 | -20.835
-16 | -1.051 | 0.04184 | 0.02 | -25.128
-15.5 | -1.074 | 0.03616 | 0.02 | -29.711
-15 | -1.098 | 0.03023 | 0.02 | -36.302
-14.5 | -1.11 | 0.02754 | 0.02 | -40.318
-14 | -1.122 | 0.02443 | 0.019 | -45.944
-13.5 | -1.131 | 0.02168 | 0.019 | -52.185
-13 | -1.134 | 0.01942 | 0.018 | -58.407
-12.5 | -1.132 | 0.01802 | 0.018 | -62.838
-12 | -1.126 | 0.01632 | 0.017 | -69.011
-11.5 | -1.115 | 0.0154 | 0.016 | -72.423
-11 | -1.1 | 0.014 | 0.016 | -78.543
-10.5 | -1.08 | 0.0134 | 0.015 | -80.598
-10 | -1.059 | 0.01255 | 0.015 | -84.373
-9.5 | -1.029 | 0.01108 | 0.014 | -92.92
-9 | -0.993 | 0.01056 | 0.013 | -93.995
-8.5 | -0.953 | 0.01043 | 0.013 | -91.304
-8 | -0.909 | 0.00961 | 0.012 | -94.645
-7.5 | -0.863 | 0.00967 | 0.011 | -89.255
-7 | -0.814 | 0.00896 | 0.01 | -90.896
-6.5 | -0.763 | 0.00871 | 0.01 | -87.651
-6 | -0.71 | 0.00834 | 0.009 | -85.167
-5.5 | -0.655 | 0.00814 | 0.008 | -80.52
-5 | -0.599 | 0.00764 | 0.007 | -78.331
-4.5 | -0.541 | 0.0065 | 0.007 | -83.312
-4 | -0.483 | 0.00575 | 0.006 | -83.987
-3.5 | -0.423 | 0.00544 | 0.005 | -77.762
-3 | -0.363 | 0.00517 | 0.004 | -70.239
-2.5 | -0.303 | 0.005 | 0.004 | -60.587
-2 | -0.243 | 0.00488 | 0.003 | -49.726
-1.5 | -0.182 | 0.00486 | 0.002 | -37.426
-1 | -0.121 | 0.00508 | 0.002 | -23.886
-0.5 | -0.061 | 0.00506 | 0.001 | -12.005
0 | 0 | 0.005 | 0 | 0
0.5 | 0.061 | 0.00502 | -0.001 | 12.191
1 | 0.122 | 0.00504 | -0.002 | 24.261
1.5 | 0.183 | 0.00483 | -0.002 | 38.023
2 | 0.245 | 0.00484 | -0.003 | 50.532
2.5 | 0.305 | 0.00496 | -0.004 | 61.583
3 | 0.366 | 0.00513 | -0.004 | 71.407
3.5 | 0.427 | 0.00539 | -0.005 | 79.069
4 | 0.487 | 0.0057 | -0.006 | 85.415
4.5 | 0.546 | 0.00644 | -0.007 | 84.724
5 | 0.604 | 0.00758 | -0.007 | 79.647
5.5 | 0.661 | 0.00807 | -0.008 | 81.887
6 | 0.716 | 0.00827 | -0.009 | 86.648
6.5 | 0.77 | 0.00863 | -0.01 | 89.217
7 | 0.822 | 0.00888 | -0.01 | 92.559
7.5 | 0.871 | 0.00958 | -0.011 | 90.926
8 | 0.918 | 0.00951 | -0.012 | 96.493
8.5 | 0.962 | 0.01033 | -0.013 | 93.101
9 | 1.002 | 0.01045 | -0.013 | 95.929
9.5 | 1.039 | 0.01095 | -0.014 | 94.883
10 | 1.059 | 0.01255 | -0.015 | 84.373
10.5 | 1.08 | 0.0134 | -0.015 | 80.598
11 | 1.1 | 0.014 | -0.016 | 78.543
11.5 | 1.115 | 0.0154 | -0.016 | 72.423
12 | 1.126 | 0.01632 | -0.017 | 69.011
12.5 | 1.132 | 0.01802 | -0.017 | 62.838
13 | 1.134 | 0.01942 | -0.018 | 58.407
13.5 | 1.131 | 0.02168 | -0.019 | 52.185
14 | 1.122 | 0.02443 | -0.019 | 45.944
14.5 | 1.11 | 0.02754 | -0.019 | 40.318
15 | 1.098 | 0.03023 | -0.02 | 36.302
15.5 | 1.074 | 0.03616 | -0.02 | 29.711
16 | 1.051 | 0.04184 | -0.02 | 25.128
16.5 | 1.025 | 0.04918 | -0.021 | 20.835
17 | 0.993 | 0.05979 | -0.02 | 16.601
17.5 | 0.956 | 0.07416 | -0.02 | 12.893
18 | 0.921 | 0.08909 | -0.02 | 10.341

## 74. Re 5M Mach 0.00 (2)
BIGFOIL.COM POLAR EXPORT
GA 35-014
GA 35-014 |  |  |  | Cl Max: | 1.5844 | at alpha= | 20 | deg
XFOIL ncrit=9 |  |  |  | L/D Max: | 100.987 | at alpha= | 10 | deg
Re: | 5000000 |  |  | Cd Min: | 0.0575 | at alpha= | 20 | deg
Mach: | 0 |  |  | Cl=0 at alpha= | 0 | deg
|  |  |  | @ Cl=0.1, Cd= | 0.004281
|  |  |  | @ Cl=0.4, Cd= | 0.0057565
|  |  |  | @ Cl=0.6, Cd= | 0.0074088
alpha (deg) | Cl | Cd | Cm | Cl/Cd
-20 | -1.5878 | 0.05717 | -0.0213 | -27.7733
-19.5 | -1.5856 | 0.05147 | -0.023 | -30.8063
-19 | -1.5898 | 0.0453 | -0.0245 | -35.0949
-18.5 | -1.5816 | 0.04088 | -0.0251 | -38.6888
-18 | -1.579 | 0.03621 | -0.0251 | -43.6067
-17.5 | -1.5671 | 0.03268 | -0.0248 | -47.9529
-17 | -1.5538 | 0.02946 | -0.0239 | -52.7427
-16.5 | -1.5382 | 0.02661 | -0.0227 | -57.8053
-16 | -1.5216 | 0.02404 | -0.0211 | -63.2945
-15.5 | -1.4991 | 0.02207 | -0.0193 | -67.9248
-15 | -1.4781 | 0.02018 | -0.0169 | -73.2458
-14.5 | -1.4598 | 0.01837 | -0.0138 | -79.4665
-14 | -1.441 | 0.01691 | -0.0098 | -85.2158
-13.5 | -1.4258 | 0.0157 | -0.0042 | -90.8153
-13 | -1.3902 | 0.01476 | -0.0018 | -94.187
-12.5 | -1.3457 | 0.01398 | -0.0009 | -96.2589
-12 | -1.306 | 0.0134 | 0.0014 | -97.4627
-11.5 | -1.2607 | 0.0128 | 0.0026 | -98.4922
-11 | -1.213 | 0.01225 | 0.0035 | -99.0204
-10 | -1.1152 | 0.01104 | 0.0049 | -101.0145
-9.5 | -1.0639 | 0.01055 | 0.0052 | -100.8436
-9 | -1.012 | 0.01003 | 0.0055 | -100.8973
-8 | -0.9056 | 0.00914 | 0.0058 | -99.081
-7.5 | -0.8508 | 0.0088 | 0.0057 | -96.6818
-7 | -0.7958 | 0.00846 | 0.0055 | -94.0662
-6.5 | -0.74 | 0.00816 | 0.0053 | -90.6863
-6 | -0.684 | 0.00788 | 0.0051 | -86.802
-5 | -0.5717 | 0.00725 | 0.0045 | -78.8552
-4.5 | -0.5162 | 0.00677 | 0.0043 | -76.2482
-4 | -0.4604 | 0.0063 | 0.004 | -73.0794
-3.5 | -0.4044 | 0.00581 | 0.0037 | -69.6041
-3 | -0.3486 | 0.00527 | 0.0033 | -66.148
-2.5 | -0.2918 | 0.00484 | 0.0029 | -60.2893
-2 | -0.2345 | 0.00453 | 0.0024 | -51.766
-1.5 | -0.1764 | 0.00435 | 0.0018 | -40.5517
-1 | -0.1177 | 0.00429 | 0.0012 | -27.4359
-0.5 | -0.0588 | 0.00426 | 0.0006 | -13.8028
0 | 0 | 0.00422 | 0 | 0
0.5 | 0.0588 | 0.00426 | -0.0006 | 13.8028
1 | 0.1177 | 0.00429 | -0.0012 | 27.4359
1.5 | 0.1764 | 0.00435 | -0.0018 | 40.5517
2 | 0.2345 | 0.00453 | -0.0024 | 51.766
2.5 | 0.2918 | 0.00485 | -0.0029 | 60.1649
3 | 0.3486 | 0.00526 | -0.0033 | 66.2738
3.5 | 0.4045 | 0.0058 | -0.0037 | 69.7414
4 | 0.4604 | 0.0063 | -0.004 | 73.0794
4.5 | 0.5162 | 0.00677 | -0.0043 | 76.2482
5 | 0.5717 | 0.00725 | -0.0045 | 78.8552
6 | 0.684 | 0.00788 | -0.0051 | 86.802
6.5 | 0.74 | 0.00816 | -0.0053 | 90.6863
7 | 0.7957 | 0.00845 | -0.0055 | 94.1657
7.5 | 0.8507 | 0.0088 | -0.0056 | 96.6705
8 | 0.9055 | 0.00914 | -0.0057 | 99.07
9 | 1.0119 | 0.01003 | -0.0055 | 100.8873
9.5 | 1.0637 | 0.01055 | -0.0052 | 100.8246
10 | 1.1149 | 0.01104 | -0.0048 | 100.9873
10.5 | 1.1644 | 0.01164 | -0.0042 | 100.0344
11 | 1.2128 | 0.01224 | -0.0034 | 99.085
11.5 | 1.2604 | 0.01279 | -0.0026 | 98.5457
12 | 1.3056 | 0.01339 | -0.0013 | 97.5056
12.5 | 1.3452 | 0.014 | 0.0009 | 96.0857
13 | 1.3892 | 0.01476 | 0.002 | 94.1192
13.5 | 1.4241 | 0.01571 | 0.0045 | 90.6493
14 | 1.442 | 0.0168 | 0.0097 | 85.8333
14.5 | 1.4543 | 0.0186 | 0.0144 | 78.1882
15 | 1.4757 | 0.02025 | 0.0172 | 72.8741
15.5 | 1.4999 | 0.02194 | 0.0193 | 68.3637
16 | 1.5186 | 0.02417 | 0.0213 | 62.83
16.5 | 1.5377 | 0.02657 | 0.0229 | 57.8735
17 | 1.5526 | 0.02946 | 0.0241 | 52.702
17.5 | 1.5675 | 0.03255 | 0.0249 | 48.1567
18 | 1.5766 | 0.03633 | 0.0253 | 43.3966
18.5 | 1.5786 | 0.04107 | 0.0252 | 38.4368
19 | 1.5835 | 0.0459 | 0.0245 | 34.4989
19.5 | 1.5773 | 0.05235 | 0.0229 | 30.1299
20 | 1.5844 | 0.0575 | 0.0212 | 27.5548

## 75. Re 5M Mach 0.10 (1)
BIGFOIL.COM POLAR EXPORT
GA 35-014
GA 35-014 |  |  |  | Cl Max: | 1.119 | at alpha= | 12.5 | deg
JavaFoil+Calcfoil stall+Eppler ext transition |  |  |  | L/D Max: | 95.818 | at alpha= | 8 | deg
Re: | 5000000 |  |  | Cd Min: | 0.00482 | at alpha= | 1.5 | deg
Mach: | 0.1 |  |  | Cl=0 at alpha= | 0 | deg
|  |  |  | @ Cl=0.1, Cd= | 0.0050325
|  |  |  | @ Cl=0.4, Cd= | 0.0052559
|  |  |  | @ Cl=0.6, Cd= | 0.0075088
alpha (deg) | Cl | Cd | Cm | Cl/Cd
-17.5 | -0.886 | 0.09296 | 0.019 | -9.536
-17 | -0.931 | 0.07202 | 0.02 | -12.934
-16.5 | -0.972 | 0.05663 | 0.02 | -17.171
-16 | -1.006 | 0.0467 | 0.02 | -21.543
-15.5 | -1.036 | 0.03906 | 0.02 | -26.535
-15 | -1.064 | 0.03223 | 0.02 | -33.023
-14.5 | -1.081 | 0.0292 | 0.02 | -37.03
-14 | -1.098 | 0.02564 | 0.019 | -42.813
-13.5 | -1.111 | 0.0225 | 0.019 | -49.382
-13 | -1.117 | 0.0204 | 0.018 | -54.736
-12.5 | -1.119 | 0.01852 | 0.018 | -60.453
-12 | -1.116 | 0.01671 | 0.017 | -66.795
-11.5 | -1.107 | 0.01577 | 0.016 | -70.228
-11 | -1.095 | 0.01427 | 0.016 | -76.703
-10.5 | -1.076 | 0.01363 | 0.015 | -78.975
-10 | -1.056 | 0.01273 | 0.015 | -82.922
-9.5 | -1.03 | 0.01116 | 0.014 | -92.237
-9 | -0.994 | 0.01065 | 0.013 | -93.366
-8.5 | -0.955 | 0.01054 | 0.013 | -90.611
-8 | -0.912 | 0.00971 | 0.012 | -93.972
-7.5 | -0.866 | 0.00967 | 0.011 | -89.55
-7 | -0.818 | 0.00904 | 0.01 | -90.436
-6.5 | -0.766 | 0.00868 | 0.01 | -88.254
-6 | -0.713 | 0.00842 | 0.009 | -84.669
-5.5 | -0.658 | 0.00815 | 0.008 | -80.741
-5 | -0.601 | 0.00771 | 0.008 | -78.044
-4.5 | -0.544 | 0.00652 | 0.007 | -83.426
-4 | -0.485 | 0.00576 | 0.006 | -84.225
-3.5 | -0.425 | 0.00541 | 0.005 | -78.523
-3 | -0.365 | 0.00517 | 0.005 | -70.586
-2.5 | -0.305 | 0.005 | 0.004 | -60.928
-2 | -0.244 | 0.00491 | 0.003 | -49.692
-1.5 | -0.183 | 0.00486 | 0.002 | -37.671
-1 | -0.122 | 0.00508 | 0.002 | -24.008
-0.5 | -0.061 | 0.00506 | 0.001 | -12.072
0 | 0 | 0.005 | 0 | 0
0.5 | 0.062 | 0.00502 | -0.001 | 12.263
1 | 0.123 | 0.00504 | -0.002 | 24.39
1.5 | 0.184 | 0.00482 | -0.002 | 38.281
2 | 0.246 | 0.00487 | -0.003 | 50.505
2.5 | 0.307 | 0.00496 | -0.004 | 61.943
3 | 0.368 | 0.00513 | -0.005 | 71.775
3.5 | 0.429 | 0.00537 | -0.005 | 79.864
4 | 0.489 | 0.00571 | -0.006 | 85.674
4.5 | 0.548 | 0.00646 | -0.007 | 84.856
5 | 0.607 | 0.00765 | -0.008 | 79.366
5.5 | 0.664 | 0.00808 | -0.008 | 82.127
6 | 0.72 | 0.00835 | -0.009 | 86.152
6.5 | 0.773 | 0.00861 | -0.01 | 89.842
7 | 0.825 | 0.00896 | -0.01 | 92.102
7.5 | 0.874 | 0.00958 | -0.011 | 91.226
8 | 0.921 | 0.00961 | -0.012 | 95.818
8.5 | 0.964 | 0.01043 | -0.013 | 92.406
9 | 1.004 | 0.01053 | -0.013 | 95.301
9.5 | 1.04 | 0.01104 | -0.014 | 94.198
10 | 1.056 | 0.01273 | -0.015 | 82.922
10.5 | 1.076 | 0.01363 | -0.015 | 78.975
11 | 1.095 | 0.01427 | -0.016 | 76.703
11.5 | 1.107 | 0.01577 | -0.016 | 70.228
12 | 1.116 | 0.01671 | -0.017 | 66.795
12.5 | 1.119 | 0.01852 | -0.018 | 60.453
13 | 1.117 | 0.0204 | -0.018 | 54.736
13.5 | 1.111 | 0.0225 | -0.019 | 49.382
14 | 1.098 | 0.02564 | -0.019 | 42.813
14.5 | 1.081 | 0.0292 | -0.019 | 37.03
15 | 1.064 | 0.03223 | -0.02 | 33.023
15.5 | 1.036 | 0.03906 | -0.02 | 26.535
16 | 1.006 | 0.0467 | -0.02 | 21.543
16.5 | 0.972 | 0.05663 | -0.02 | 17.171
17 | 0.931 | 0.07202 | -0.02 | 12.934
17.5 | 0.886 | 0.09296 | -0.019 | 9.536

## 76. Re 5M Mach 0.10 (2)
BIGFOIL.COM POLAR EXPORT
GA 35-014
GA 35-014 |  |  |  | Cl Max: | 1.5615 | at alpha= | 18 | deg
XFOIL ncrit=9 |  |  |  | L/D Max: | 100.545 | at alpha= | 9.5 | deg
Re: | 5000000 |  |  | Cd Min: | 0.06465 | at alpha= | 20 | deg
Mach: | 0.1 |  |  | Cl=0 at alpha= | 0 | deg
|  |  |  | @ Cl=0.1, Cd= | 0.0042907
|  |  |  | @ Cl=0.4, Cd= | 0.0057711
|  |  |  | @ Cl=0.6, Cd= | 0.007429
alpha (deg) | Cl | Cd | Cm | Cl/Cd
-20 | -1.5561 | 0.06422 | -0.0205 | -24.2308
-19.5 | -1.5584 | 0.05747 | -0.023 | -27.1168
-19 | -1.5684 | 0.05015 | -0.0253 | -31.2742
-18.5 | -1.5631 | 0.04505 | -0.0264 | -34.697
-18 | -1.5641 | 0.0396 | -0.027 | -39.4975
-17.5 | -1.5548 | 0.03557 | -0.0269 | -43.711
-17 | -1.5445 | 0.03184 | -0.0263 | -48.5082
-16.5 | -1.5313 | 0.02856 | -0.0253 | -53.6169
-16 | -1.5167 | 0.02563 | -0.0237 | -59.1767
-15.5 | -1.4955 | 0.02338 | -0.0221 | -63.9649
-15 | -1.4753 | 0.02124 | -0.0198 | -69.4586
-14.5 | -1.4518 | 0.01952 | -0.0174 | -74.375
-14 | -1.4346 | 0.01771 | -0.0136 | -81.0051
-13.5 | -1.4217 | 0.01618 | -0.0082 | -87.8677
-13 | -1.395 | 0.01516 | -0.0041 | -92.0185
-12.5 | -1.3511 | 0.01426 | -0.003 | -94.7475
-12 | -1.3133 | 0.01365 | -0.0001 | -96.2125
-11.5 | -1.2685 | 0.01301 | 0.0014 | -97.5019
-11 | -1.2209 | 0.01242 | 0.0024 | -98.3011
-10.5 | -1.172 | 0.01183 | 0.0033 | -99.0702
-10 | -1.1224 | 0.01119 | 0.0041 | -100.3038
-9.5 | -1.071 | 0.01065 | 0.0046 | -100.5634
-9 | -1.0186 | 0.01015 | 0.005 | -100.3547
-8.5 | -0.9656 | 0.00966 | 0.0053 | -99.9586
-8 | -0.9116 | 0.00922 | 0.0054 | -98.872
-7.5 | -0.8564 | 0.00886 | 0.0054 | -96.6591
-7 | -0.801 | 0.0085 | 0.0053 | -94.2353
-6.5 | -0.7448 | 0.00821 | 0.0052 | -90.7186
-6 | -0.6884 | 0.00791 | 0.0049 | -87.0291
-5.5 | -0.6318 | 0.00762 | 0.0047 | -82.9134
-5 | -0.5753 | 0.00728 | 0.0045 | -79.0247
-4.5 | -0.5193 | 0.00681 | 0.0043 | -76.2555
-4 | -0.4632 | 0.00632 | 0.004 | -73.2911
-3.5 | -0.4069 | 0.00585 | 0.0037 | -69.5556
-3 | -0.3508 | 0.00528 | 0.0033 | -66.4394
-2.5 | -0.2936 | 0.00486 | 0.0029 | -60.4115
-2 | -0.2359 | 0.00454 | 0.0024 | -51.9604
-1.5 | -0.1775 | 0.00436 | 0.0018 | -40.711
-1 | -0.1184 | 0.0043 | 0.0012 | -27.5349
-0.5 | -0.0592 | 0.00427 | 0.0006 | -13.8642
0 | 0 | 0.00423 | 0 | 0
0.5 | 0.0592 | 0.00427 | -0.0006 | 13.8642
1 | 0.1184 | 0.0043 | -0.0012 | 27.5349
1.5 | 0.1775 | 0.00436 | -0.0018 | 40.711
2 | 0.2359 | 0.00454 | -0.0024 | 51.9604
2.5 | 0.2936 | 0.00486 | -0.0029 | 60.4115
3 | 0.3508 | 0.00528 | -0.0033 | 66.4394
3.5 | 0.4069 | 0.00584 | -0.0037 | 69.6747
4 | 0.4632 | 0.00632 | -0.004 | 73.2911
4.5 | 0.5193 | 0.00681 | -0.0042 | 76.2555
5 | 0.5752 | 0.00728 | -0.0045 | 79.011
5.5 | 0.6318 | 0.00762 | -0.0047 | 82.9134
6 | 0.6884 | 0.00791 | -0.0049 | 87.0291
6.5 | 0.7448 | 0.0082 | -0.0051 | 90.8293
7 | 0.8009 | 0.0085 | -0.0053 | 94.2235
7.5 | 0.8563 | 0.00886 | -0.0053 | 96.6479
8 | 0.9114 | 0.00922 | -0.0054 | 98.8503
8.5 | 0.9654 | 0.00965 | -0.0052 | 100.0415
9 | 1.0185 | 0.01015 | -0.005 | 100.3448
9.5 | 1.0708 | 0.01065 | -0.0046 | 100.5446
10 | 1.1222 | 0.01119 | -0.0041 | 100.286
10.5 | 1.1716 | 0.01183 | -0.0032 | 99.0363
11 | 1.2206 | 0.01241 | -0.0024 | 98.3562
11.5 | 1.2682 | 0.013 | -0.0013 | 97.5538
12 | 1.3129 | 0.01364 | 0.0002 | 96.2537
12.5 | 1.3503 | 0.01429 | 0.0031 | 94.4927
13 | 1.3939 | 0.01516 | 0.0043 | 91.9459
13.5 | 1.4191 | 0.0162 | 0.0087 | 87.5988
14 | 1.4364 | 0.01755 | 0.0135 | 81.8462
14.5 | 1.4496 | 0.01958 | 0.0176 | 74.0347
15 | 1.4729 | 0.02132 | 0.0201 | 69.0854
15.5 | 1.496 | 0.02326 | 0.0221 | 64.3164
16 | 1.5136 | 0.02577 | 0.024 | 58.735
16.5 | 1.5308 | 0.02852 | 0.0254 | 53.6746
17 | 1.5433 | 0.03185 | 0.0264 | 48.4553
17.5 | 1.5557 | 0.03537 | 0.027 | 43.9836
18 | 1.5615 | 0.03974 | 0.0271 | 39.2929
18.5 | 1.5598 | 0.04529 | 0.0264 | 34.4403
19 | 1.5609 | 0.05092 | 0.0251 | 30.654
19.5 | 1.548 | 0.05867 | 0.0226 | 26.3849
20 | 1.5521 | 0.06465 | 0.0203 | 24.0077

## 77. Re 5M Mach 0.25 (1)
BIGFOIL.COM POLAR EXPORT
GA 35-014
GA 35-014 |  |  |  | Cl Max: | 1.048 | at alpha= | 11 | deg
JavaFoil+Calcfoil stall+Eppler ext transition |  |  |  | L/D Max: | 92.83 | at alpha= | 8 | deg
Re: | 5000000 |  |  | Cd Min: | 0.00491 | at alpha= | 1.5 | deg
Mach: | 0.25 |  |  | Cl=0 at alpha= | 0 | deg
|  |  |  | @ Cl=0.1, Cd= | 0.0051252
|  |  |  | @ Cl=0.4, Cd= | 0.0054629
|  |  |  | @ Cl=0.6, Cd= | 0.0073538
alpha (deg) | Cl | Cd | Cm | Cl/Cd
-16 | -0.624 | 0.10933 | 0.015 | -5.709
-15.5 | -0.68 | 0.09776 | 0.015 | -6.96
-15 | -0.743 | 0.0793 | 0.017 | -9.366
-14.5 | -0.819 | 0.05434 | 0.018 | -15.066
-14 | -0.899 | 0.03318 | 0.019 | -27.089
-13.5 | -0.94 | 0.02948 | 0.019 | -31.905
-13 | -0.978 | 0.0252 | 0.018 | -38.83
-12.5 | -1.008 | 0.0223 | 0.018 | -45.218
-12 | -1.029 | 0.01993 | 0.017 | -51.655
-11.5 | -1.042 | 0.01802 | 0.017 | -57.834
-11 | -1.048 | 0.01599 | 0.016 | -65.53
-10.5 | -1.045 | 0.01503 | 0.016 | -69.505
-10 | -1.034 | 0.01395 | 0.015 | -74.144
-9.5 | -1.017 | 0.01266 | 0.014 | -80.34
-9 | -0.996 | 0.01178 | 0.014 | -84.589
-8.5 | -0.963 | 0.01068 | 0.013 | -90.189
-8 | -0.924 | 0.01016 | 0.012 | -91.024
-7.5 | -0.881 | 0.01009 | 0.011 | -87.331
-7 | -0.834 | 0.00934 | 0.011 | -89.318
-6.5 | -0.783 | 0.00902 | 0.01 | -86.852
-6 | -0.73 | 0.00867 | 0.009 | -84.232
-5.5 | -0.675 | 0.00824 | 0.008 | -81.858
-5 | -0.617 | 0.00787 | 0.008 | -78.41
-4.5 | -0.558 | 0.00662 | 0.007 | -84.323
-4 | -0.498 | 0.0059 | 0.006 | -84.391
-3.5 | -0.437 | 0.0055 | 0.005 | -79.376
-3 | -0.375 | 0.00552 | 0.005 | -67.918
-2.5 | -0.313 | 0.00503 | 0.004 | -62.198
-2 | -0.251 | 0.00497 | 0.003 | -50.395
-1.5 | -0.188 | 0.00495 | 0.002 | -37.94
-1 | -0.125 | 0.00519 | 0.002 | -24.152
-0.5 | -0.063 | 0.00513 | 0.001 | -12.236
0 | 0 | 0.00502 | 0 | 0
0.5 | 0.063 | 0.00509 | -0.001 | 12.433
1 | 0.126 | 0.00515 | -0.002 | 24.542
1.5 | 0.189 | 0.00491 | -0.002 | 38.564
2 | 0.253 | 0.00493 | -0.003 | 51.237
2.5 | 0.315 | 0.00499 | -0.004 | 63.251
3 | 0.378 | 0.00547 | -0.005 | 69.076
3.5 | 0.44 | 0.00545 | -0.005 | 80.747
4 | 0.502 | 0.00585 | -0.006 | 85.862
4.5 | 0.563 | 0.00662 | -0.007 | 85.099
5 | 0.623 | 0.00781 | -0.008 | 79.755
5.5 | 0.681 | 0.00817 | -0.008 | 83.289
6 | 0.737 | 0.00859 | -0.009 | 85.729
6.5 | 0.791 | 0.00894 | -0.01 | 88.431
7 | 0.842 | 0.00925 | -0.011 | 90.974
7.5 | 0.89 | 0.01 | -0.012 | 88.986
8 | 0.933 | 0.01006 | -0.012 | 92.83
8.5 | 0.973 | 0.01057 | -0.013 | 92.022
9 | 0.996 | 0.01178 | -0.014 | 84.589
9.5 | 1.017 | 0.01266 | -0.014 | 80.34
10 | 1.034 | 0.01395 | -0.015 | 74.144
10.5 | 1.045 | 0.01503 | -0.015 | 69.505
11 | 1.048 | 0.01599 | -0.016 | 65.53
11.5 | 1.042 | 0.01802 | -0.017 | 57.834
12 | 1.029 | 0.01993 | -0.017 | 51.655
12.5 | 1.008 | 0.0223 | -0.018 | 45.218
13 | 0.978 | 0.0252 | -0.018 | 38.83
13.5 | 0.94 | 0.02948 | -0.019 | 31.905
14 | 0.899 | 0.03318 | -0.019 | 27.089
14.5 | 0.819 | 0.05434 | -0.018 | 15.066
15 | 0.743 | 0.0793 | -0.016 | 9.366
15.5 | 0.68 | 0.09776 | -0.015 | 6.96
16 | 0.624 | 0.10933 | -0.015 | 5.709

## 78. Re 5M Mach 0.25 (2)
BIGFOIL.COM POLAR EXPORT
GA 35-014
GA 35-014 |  |  |  | Cl Max: | 1.4411 | at alpha= | 15.5 | deg
XFOIL ncrit=9 |  |  |  | L/D Max: | 98.3504 | at alpha= | 9 | deg
Re: | 5000000 |  |  | Cd Min: | 0.14534 | at alpha= | 20 | deg
Mach: | 0.25 |  |  | Cl=0 at alpha= | 0 | deg
|  |  |  | @ Cl=0.1, Cd= | 0.0043154
|  |  |  | @ Cl=0.4, Cd= | 0.0057615
|  |  |  | @ Cl=0.6, Cd= | 0.0074982
alpha (deg) | Cl | Cd | Cm | Cl/Cd
-20 | -1.1757 | 0.14464 | 0.0224 | -8.1285
-19.5 | -1.2432 | 0.12245 | 0.0074 | -10.1527
-19 | -1.3095 | 0.10171 | -0.0063 | -12.8748
-18.5 | -1.3412 | 0.08797 | -0.0146 | -15.2461
-18 | -1.3854 | 0.07344 | -0.0229 | -18.8644
-17.5 | -1.4055 | 0.06333 | -0.0277 | -22.1933
-17 | -1.426 | 0.05395 | -0.0314 | -26.4319
-16.5 | -1.4371 | 0.04636 | -0.0335 | -30.9987
-16 | -1.4454 | 0.03972 | -0.0344 | -36.3897
-15.5 | -1.4411 | 0.03478 | -0.0341 | -41.4347
-15 | -1.4354 | 0.0303 | -0.0331 | -47.3729
-14.5 | -1.4219 | 0.02677 | -0.0314 | -53.1154
-14 | -1.4006 | 0.02407 | -0.0293 | -58.1886
-13.5 | -1.3922 | 0.02079 | -0.026 | -66.9649
-13 | -1.3752 | 0.01845 | -0.0221 | -74.5366
-12 | -1.3391 | 0.01541 | -0.0112 | -86.8981
-11.5 | -1.3035 | 0.01444 | -0.0073 | -90.2701
-11 | -1.2598 | 0.01356 | -0.0046 | -92.9056
-10.5 | -1.2116 | 0.01278 | -0.0025 | -94.8044
-10 | -1.1606 | 0.0121 | -0.0009 | -95.9174
-9.5 | -1.1092 | 0.01135 | 0.0006 | -97.7269
-9 | -1.0555 | 0.01073 | 0.0017 | -98.3691
-8.5 | -1.0003 | 0.01019 | 0.0025 | -98.1649
-8 | -0.9446 | 0.00964 | 0.0032 | -97.9876
-7 | -0.8299 | 0.00878 | 0.0039 | -94.5216
-6.5 | -0.7715 | 0.00843 | 0.004 | -91.5184
-6 | -0.7128 | 0.00809 | 0.0041 | -88.1088
-5.5 | -0.6538 | 0.00779 | 0.004 | -83.9281
-5 | -0.5948 | 0.00747 | 0.004 | -79.6252
-4.5 | -0.5367 | 0.00701 | 0.0039 | -76.5621
-4 | -0.4787 | 0.00649 | 0.0037 | -73.7596
-3.5 | -0.4204 | 0.00598 | 0.0035 | -70.301
-3 | -0.3625 | 0.00538 | 0.0033 | -67.3792
-2 | -0.2441 | 0.00458 | 0.0024 | -53.2969
-1.5 | -0.1835 | 0.0044 | 0.0019 | -41.7045
-1 | -0.1224 | 0.00433 | 0.0012 | -28.2679
-0.5 | -0.0612 | 0.00429 | 0.0006 | -14.2657
0 | 0 | 0.00427 | 0 | 0
0.5 | 0.0612 | 0.00429 | -0.0006 | 14.2657
1 | 0.1224 | 0.00433 | -0.0012 | 28.2679
1.5 | 0.1835 | 0.0044 | -0.0019 | 41.7045
2 | 0.2441 | 0.00458 | -0.0024 | 53.2969
3 | 0.3625 | 0.00538 | -0.0033 | 67.3792
3.5 | 0.4205 | 0.00597 | -0.0035 | 70.4355
4 | 0.4787 | 0.00649 | -0.0037 | 73.7596
4.5 | 0.5367 | 0.00701 | -0.0039 | 76.5621
5 | 0.5948 | 0.00747 | -0.0039 | 79.6252
5.5 | 0.6537 | 0.00779 | -0.004 | 83.9153
6 | 0.7128 | 0.00809 | -0.0041 | 88.1088
6.5 | 0.7714 | 0.00843 | -0.004 | 91.5065
7 | 0.8298 | 0.00878 | -0.0039 | 94.5103
8 | 0.9444 | 0.00964 | -0.0031 | 97.9668
8.5 | 1.0001 | 0.01018 | -0.0025 | 98.2417
9 | 1.0553 | 0.01073 | -0.0016 | 98.3504
9.5 | 1.1089 | 0.01136 | -0.0005 | 97.6144
10 | 1.1603 | 0.0121 | 0.001 | 95.8926
10.5 | 1.2112 | 0.01278 | 0.0026 | 94.7731
11 | 1.2592 | 0.01356 | 0.0046 | 92.8614
11.5 | 1.3027 | 0.01444 | 0.0074 | 90.2147
12 | 1.3386 | 0.01538 | 0.0113 | 87.0351
13 | 1.3756 | 0.01836 | 0.0221 | 74.9237
13.5 | 1.3873 | 0.02102 | 0.0264 | 65.999
14 | 1.4021 | 0.02387 | 0.0294 | 58.739
14.5 | 1.415 | 0.02719 | 0.0317 | 52.0412
15 | 1.4325 | 0.03043 | 0.0332 | 47.0753
15.5 | 1.4411 | 0.03467 | 0.0342 | 41.5662
16 | 1.4405 | 0.04005 | 0.0344 | 35.9675
16.5 | 1.4376 | 0.04619 | 0.0336 | 31.1236
17 | 1.4234 | 0.05413 | 0.0314 | 26.296
17.5 | 1.4104 | 0.0626 | 0.0281 | 22.5304
18 | 1.3813 | 0.07391 | 0.0226 | 18.6889
18.5 | 1.3399 | 0.08807 | 0.0145 | 15.214
19 | 1.2987 | 0.10344 | 0.005 | 12.5551
19.5 | 1.2235 | 0.12603 | -0.01 | 9.708
20 | 1.1719 | 0.14534 | -0.023 | 8.0632

## 79. Re 5M Mach 0.50 (1)
BIGFOIL.COM POLAR EXPORT
GA 35-014
GA 35-014 |  |  |  | Cl Max: | 1.13 | at alpha= | 20 | deg
JavaFoil+Calcfoil stall+Eppler ext transition |  |  |  | L/D Max: | 82.376 | at alpha= | 6 | deg
Re: | 5000000 |  |  | Cd Min: | 0.0051 | at alpha= | 1.5 | deg
Mach: | 0.5 |  |  | Cl=0 at alpha= | 0 | deg
|  |  |  | @ Cl=0.1, Cd= | 0.0052203
|  |  |  | @ Cl=0.4, Cd= | 0.0057591
|  |  |  | @ Cl=0.6, Cd= | 0.0080506
alpha (deg) | Cl | Cd | Cm | Cl/Cd
-20 | -1.131 | 0.1558 | 0.022 | -7.257
-19.5 | -1.103 | 0.14658 | 0.021 | -7.527
-19 | -1.071 | 0.14481 | 0.02 | -7.398
-18.5 | -1.038 | 0.1437 | 0.019 | -7.222
-18 | -1.006 | 0.141 | 0.018 | -7.136
-17.5 | -0.979 | 0.13612 | 0.017 | -7.192
-17 | -0.953 | 0.14499 | 0.017 | -6.571
-16.5 | -0.931 | 0.13119 | 0.017 | -7.093
-16 | -0.903 | 0.12294 | 0.017 | -7.344
-15.5 | -0.873 | 0.11888 | 0.016 | -7.344
-15 | -0.843 | 0.11572 | 0.015 | -7.285
-14.5 | -0.812 | 0.11226 | 0.013 | -7.233
-14 | -0.784 | 0.10903 | 0.013 | -7.193
-13.5 | -0.757 | 0.10308 | 0.012 | -7.342
-13 | -0.73 | 0.10411 | 0.012 | -7.007
-12.5 | -0.703 | 0.09209 | 0.012 | -7.628
-12 | -0.673 | 0.08882 | 0.011 | -7.576
-11.5 | -0.643 | 0.0856 | 0.009 | -7.514
-11 | -0.616 | 0.08139 | 0.009 | -7.565
-10.5 | -0.588 | 0.07913 | 0.009 | -7.433
-10 | -0.561 | 0.06857 | 0.008 | -8.176
-9.5 | -0.629 | 0.0197 | 0.015 | -31.952
-9 | -0.599 | 0.01891 | 0.015 | -31.669
-8.5 | -0.57 | 0.01667 | 0.014 | -34.205
-8 | -0.715 | 0.01471 | 0.013 | -48.638
-7.5 | -0.847 | 0.01361 | 0.013 | -62.282
-7 | -0.857 | 0.012 | 0.012 | -71.44
-6.5 | -0.837 | 0.01095 | 0.011 | -76.482
-6 | -0.794 | 0.00993 | 0.01 | -79.967
-5.5 | -0.742 | 0.00949 | 0.009 | -78.194
-5 | -0.683 | 0.00901 | 0.009 | -75.825
-4.5 | -0.62 | 0.00846 | 0.008 | -73.306
-4 | -0.555 | 0.00692 | 0.007 | -80.21
-3.5 | -0.487 | 0.00609 | 0.006 | -79.959
-3 | -0.419 | 0.00562 | 0.005 | -74.434
-2.5 | -0.349 | 0.00548 | 0.004 | -63.81
-2 | -0.28 | 0.00516 | 0.003 | -54.217
-1.5 | -0.21 | 0.00514 | 0.003 | -40.844
-1 | -0.14 | 0.00519 | 0.002 | -26.97
-0.5 | -0.07 | 0.00531 | 0.001 | -13.208
0 | 0 | 0.0053 | 0 | 0
0.5 | 0.071 | 0.00527 | -0.001 | 13.423
1 | 0.141 | 0.00515 | -0.002 | 27.409
1.5 | 0.212 | 0.0051 | -0.003 | 41.525
2 | 0.282 | 0.00512 | -0.003 | 55.135
2.5 | 0.352 | 0.00543 | -0.004 | 64.893
3 | 0.422 | 0.00591 | -0.005 | 71.453
3.5 | 0.491 | 0.0063 | -0.006 | 78.026
4 | 0.56 | 0.00739 | -0.007 | 75.712
4.5 | 0.626 | 0.00848 | -0.008 | 73.825
5 | 0.689 | 0.00888 | -0.009 | 77.643
5.5 | 0.749 | 0.00933 | -0.009 | 80.27
6 | 0.802 | 0.00974 | -0.01 | 82.376
6.5 | 0.846 | 0.01075 | -0.011 | 78.667
7 | 0.857 | 0.01252 | -0.012 | 68.431
7.5 | 0.847 | 0.01375 | -0.013 | 61.596
8 | 0.716 | 0.01495 | -0.013 | 47.897
8.5 | 0.57 | 0.01703 | -0.014 | 33.504
9 | 0.599 | 0.01891 | -0.015 | 31.669
9.5 | 0.629 | 0.0197 | -0.015 | 31.952
10 | 0.561 | 0.06857 | -0.008 | 8.176
10.5 | 0.588 | 0.07871 | -0.009 | 7.473
11 | 0.616 | 0.08126 | -0.009 | 7.577
11.5 | 0.643 | 0.08551 | -0.009 | 7.523
12 | 0.673 | 0.09044 | -0.011 | 7.442
12.5 | 0.702 | 0.09415 | -0.012 | 7.46
13 | 0.729 | 0.10362 | -0.012 | 7.039
13.5 | 0.757 | 0.10288 | -0.012 | 7.356
14 | 0.784 | 0.10891 | -0.013 | 7.201
14.5 | 0.812 | 0.11223 | -0.013 | 7.234
15 | 0.843 | 0.11748 | -0.014 | 7.172
15.5 | 0.872 | 0.12088 | -0.015 | 7.213
16 | 0.902 | 0.12522 | -0.016 | 7.205
16.5 | 0.93 | 0.13243 | -0.017 | 7.025
17 | 0.953 | 0.14483 | -0.017 | 6.578
17.5 | 0.979 | 0.13755 | -0.017 | 7.117
18 | 1.006 | 0.14042 | -0.017 | 7.167
18.5 | 1.037 | 0.14423 | -0.019 | 7.192
19 | 1.07 | 0.1464 | -0.02 | 7.31
19.5 | 1.103 | 0.14692 | -0.021 | 7.506
20 | 1.13 | 0.15638 | -0.022 | 7.226

## 80. Re 5M Mach 0.50 (2)
BIGFOIL.COM POLAR EXPORT
GA 35-014
GA 35-014 |  |  |  | Cl Max: | 1.1004 | at alpha= | 8.5 | deg
XFOIL ncrit=9 |  |  |  | L/D Max: | 92.8086 | at alpha= | 7 | deg
Re: | 5000000 |  |  | Cd Min: | 0.10763 | at alpha= | 13.5 | deg
Mach: | 0.5 |  |  | Cl=0 at alpha= | 0 | deg
|  |  |  | @ Cl=0.1, Cd= | 0.0044855
|  |  |  | @ Cl=0.4, Cd= | 0.0057159
|  |  |  | @ Cl=0.6, Cd= | 0.007703
alpha (deg) | Cl | Cd | Cm | Cl/Cd
-13.5 | -0.869 | 0.10749 | -0.0033 | -8.0845
-13 | -0.8909 | 0.0935 | -0.012 | -9.5283
-12.5 | -0.9117 | 0.08012 | -0.0207 | -11.3792
-12 | -0.9383 | 0.06715 | -0.0293 | -13.9732
-11.5 | -0.9666 | 0.05553 | -0.0361 | -17.4068
-11 | -0.9932 | 0.04452 | -0.0432 | -22.3091
-10.5 | -1.0247 | 0.03578 | -0.0446 | -28.6389
-10 | -1.0533 | 0.02827 | -0.0433 | -37.2586
-9.5 | -1.0771 | 0.02202 | -0.0389 | -48.9146
-9 | -1.0932 | 0.01719 | -0.0319 | -63.5951
-8.5 | -1.1006 | 0.01416 | -0.022 | -77.726
-8 | -1.0726 | 0.01236 | -0.0139 | -86.7799
-7.5 | -1.0183 | 0.01114 | -0.0092 | -91.4093
-7 | -0.9553 | 0.0103 | -0.0059 | -92.7476
-6.5 | -0.889 | 0.00963 | -0.0034 | -92.3157
-6 | -0.8211 | 0.00908 | -0.0016 | -90.4295
-5.5 | -0.7522 | 0.00863 | -0.0003 | -87.1611
-5 | -0.6829 | 0.00824 | 0.0007 | -82.8762
-4.5 | -0.6144 | 0.00782 | 0.0014 | -78.5678
-4 | -0.5472 | 0.00727 | 0.002 | -75.2682
-3.5 | -0.4812 | 0.0066 | 0.0025 | -72.9091
-3 | -0.4155 | 0.00587 | 0.0027 | -70.7836
-2.5 | -0.3491 | 0.00521 | 0.0027 | -67.0058
-2 | -0.2811 | 0.00476 | 0.0024 | -59.0546
-1.5 | -0.2114 | 0.00455 | 0.0019 | -46.4615
-1 | -0.1408 | 0.0045 | 0.0013 | -31.2889
-0.5 | -0.0705 | 0.00445 | 0.0007 | -15.8427
0 | 0 | 0.00445 | 0 | 0
1 | 0.1408 | 0.0045 | -0.0013 | 31.2889
1.5 | 0.2114 | 0.00455 | -0.0019 | 46.4615
2 | 0.2811 | 0.00476 | -0.0024 | 59.0546
2.5 | 0.3491 | 0.00521 | -0.0027 | 67.0058
3 | 0.4155 | 0.00587 | -0.0027 | 70.7836
3.5 | 0.4811 | 0.00659 | -0.0025 | 73.0046
4 | 0.5471 | 0.00727 | -0.002 | 75.2545
4.5 | 0.6143 | 0.00782 | -0.0014 | 78.555
5 | 0.6828 | 0.00824 | -0.0006 | 82.8641
5.5 | 0.752 | 0.00863 | 0.0003 | 87.1379
6 | 0.8209 | 0.00908 | 0.0017 | 90.4075
6.5 | 0.8888 | 0.00963 | 0.0035 | 92.2949
7 | 0.955 | 0.01029 | 0.0059 | 92.8086
7.5 | 1.018 | 0.01114 | 0.0092 | 91.3824
8 | 1.0723 | 0.01235 | 0.014 | 86.8259
8.5 | 1.1004 | 0.01414 | 0.022 | 77.8218
9 | 1.0923 | 0.01721 | 0.032 | 63.4689
9.5 | 1.0775 | 0.02198 | 0.0389 | 49.0218
10 | 1.0529 | 0.02827 | 0.0433 | 37.2444
10.5 | 1.0251 | 0.03574 | 0.0447 | 28.6821
11 | 0.9929 | 0.04451 | 0.0432 | 22.3073
11.5 | 0.9643 | 0.05572 | 0.036 | 17.3062
12 | 0.9382 | 0.06715 | 0.0292 | 13.9717
12.5 | 0.9107 | 0.08021 | 0.0206 | 11.3539
13 | 0.8895 | 0.0937 | 0.0118 | 9.4931
13.5 | 0.868 | 0.10763 | 0.0032 | 8.0647

## 81. Re 6M Mach 0.00 (1)
BIGFOIL.COM POLAR EXPORT
GA 35-014
GA 35-014 |  |  |  | Cl Max: | 1.137 | at alpha= | 13 | deg
JavaFoil+Calcfoil stall+Eppler ext transition |  |  |  | L/D Max: | 99.17 | at alpha= | 8.5 | deg
Re: | 6000000 |  |  | Cd Min: | 0.00477 | at alpha= | 1.5 | deg
Mach: | 0 |  |  | Cl=0 at alpha= | 0 | deg
|  |  |  | @ Cl=0.1, Cd= | 0.0049764
|  |  |  | @ Cl=0.4, Cd= | 0.0052815
|  |  |  | @ Cl=0.6, Cd= | 0.0073996
alpha (deg) | Cl | Cd | Cm | Cl/Cd
-18 | -0.939 | 0.07504 | 0.021 | -12.514
-17.5 | -0.971 | 0.06382 | 0.021 | -15.216
-17 | -1.004 | 0.05278 | 0.021 | -19.023
-16.5 | -1.033 | 0.04444 | 0.021 | -23.25
-16 | -1.059 | 0.03849 | 0.021 | -27.504
-15.5 | -1.081 | 0.03346 | 0.02 | -32.293
-15 | -1.102 | 0.02838 | 0.02 | -38.844
-14.5 | -1.115 | 0.02594 | 0.02 | -42.966
-14 | -1.126 | 0.02314 | 0.019 | -48.663
-13.5 | -1.134 | 0.02043 | 0.019 | -55.519
-13 | -1.137 | 0.01854 | 0.018 | -61.328
-12.5 | -1.135 | 0.01723 | 0.018 | -65.886
-12 | -1.129 | 0.01588 | 0.017 | -71.095
-11.5 | -1.118 | 0.01443 | 0.016 | -77.512
-11 | -1.102 | 0.01347 | 0.016 | -81.834
-10.5 | -1.084 | 0.01283 | 0.015 | -84.477
-10 | -1.062 | 0.01126 | 0.015 | -94.301
-9.5 | -1.029 | 0.01108 | 0.014 | -92.885
-9 | -0.993 | 0.01026 | 0.013 | -96.757
-8.5 | -0.953 | 0.0098 | 0.013 | -97.215
-8 | -0.91 | 0.00973 | 0.012 | -93.523
-7.5 | -0.863 | 0.00936 | 0.011 | -92.273
-7 | -0.814 | 0.00848 | 0.01 | -96.085
-6.5 | -0.763 | 0.00848 | 0.01 | -90.039
-6 | -0.71 | 0.00811 | 0.009 | -87.499
-5.5 | -0.655 | 0.00787 | 0.008 | -83.201
-5 | -0.599 | 0.00753 | 0.007 | -79.537
-4.5 | -0.541 | 0.00651 | 0.007 | -83.176
-4 | -0.483 | 0.00587 | 0.006 | -82.239
-3.5 | -0.423 | 0.00542 | 0.005 | -78.053
-3 | -0.363 | 0.00522 | 0.004 | -69.603
-2.5 | -0.303 | 0.00498 | 0.004 | -60.846
-2 | -0.243 | 0.00484 | 0.003 | -50.122
-1.5 | -0.182 | 0.00481 | 0.002 | -37.885
-1 | -0.121 | 0.00502 | 0.002 | -24.174
-0.5 | -0.061 | 0.005 | 0.001 | -12.144
0 | 0 | 0.00497 | 0 | 0
0.5 | 0.061 | 0.00497 | -0.001 | 12.333
1 | 0.122 | 0.00498 | -0.002 | 24.553
1.5 | 0.183 | 0.00477 | -0.002 | 38.489
2 | 0.245 | 0.0048 | -0.003 | 50.932
2.5 | 0.305 | 0.00494 | -0.004 | 61.841
3 | 0.366 | 0.00517 | -0.005 | 70.754
3.5 | 0.427 | 0.00537 | -0.005 | 79.359
4 | 0.487 | 0.00582 | -0.006 | 83.622
4.5 | 0.546 | 0.00645 | -0.007 | 84.576
5 | 0.604 | 0.00747 | -0.007 | 80.875
5.5 | 0.661 | 0.00781 | -0.008 | 84.619
6 | 0.716 | 0.00805 | -0.009 | 89.023
6.5 | 0.77 | 0.0084 | -0.01 | 91.651
7 | 0.822 | 0.0084 | -0.01 | 97.872
7.5 | 0.871 | 0.00927 | -0.011 | 93.989
8 | 0.918 | 0.00963 | -0.012 | 95.318
8.5 | 0.962 | 0.0097 | -0.013 | 99.17
9 | 1.002 | 0.01015 | -0.013 | 98.757
9.5 | 1.039 | 0.01096 | -0.014 | 94.824
10 | 1.072 | 0.01113 | -0.015 | 96.357
10.5 | 1.084 | 0.01283 | -0.015 | 84.477
11 | 1.102 | 0.01347 | -0.016 | 81.834
11.5 | 1.118 | 0.01443 | -0.016 | 77.512
12 | 1.129 | 0.01588 | -0.017 | 71.095
12.5 | 1.135 | 0.01723 | -0.018 | 65.886
13 | 1.137 | 0.01854 | -0.018 | 61.328
13.5 | 1.134 | 0.02043 | -0.019 | 55.519
14 | 1.126 | 0.02314 | -0.019 | 48.663
14.5 | 1.115 | 0.02594 | -0.02 | 42.966
15 | 1.102 | 0.02838 | -0.02 | 38.844
15.5 | 1.081 | 0.03346 | -0.02 | 32.293
16 | 1.059 | 0.03849 | -0.021 | 27.504
16.5 | 1.033 | 0.04444 | -0.021 | 23.25
17 | 1.004 | 0.05278 | -0.021 | 19.023
17.5 | 0.971 | 0.06382 | -0.021 | 15.216
18 | 0.939 | 0.07504 | -0.021 | 12.514

## 82. Re 6M Mach 0.00 (2)
BIGFOIL.COM POLAR EXPORT
GA 35-014
GA 35-014 |  |  |  | Cl Max: | 1.6279 | at alpha= | 20 | deg
XFOIL ncrit=9 |  |  |  | L/D Max: | 104.627 | at alpha= | 9.5 | deg
Re: | 6000000 |  |  | Cd Min: | 0.05201 | at alpha= | 20 | deg
Mach: | 0 |  |  | Cl=0 at alpha= | 0 | deg
|  |  |  | @ Cl=0.1, Cd= | 0.004191
|  |  |  | @ Cl=0.4, Cd= | 0.0057711
|  |  |  | @ Cl=0.6, Cd= | 0.007226
alpha (deg) | Cl | Cd | Cm | Cl/Cd
-20 | -1.6298 | 0.05188 | -0.0231 | -31.4148
-19.5 | -1.6267 | 0.04656 | -0.0244 | -34.9377
-19 | -1.6269 | 0.04118 | -0.0252 | -39.507
-18.5 | -1.618 | 0.03712 | -0.0254 | -43.5884
-18 | -1.6117 | 0.03305 | -0.025 | -48.7655
-17.5 | -1.5982 | 0.02984 | -0.0243 | -53.559
-17 | -1.5836 | 0.0269 | -0.0231 | -58.8699
-16.5 | -1.5665 | 0.02433 | -0.0216 | -64.3855
-16 | -1.5479 | 0.02208 | -0.0196 | -70.1042
-15.5 | -1.5255 | 0.02026 | -0.0175 | -75.2962
-15 | -1.5037 | 0.01861 | -0.0148 | -80.8006
-14.5 | -1.4802 | 0.01729 | -0.0117 | -85.6102
-14 | -1.4589 | 0.0162 | -0.0075 | -90.0556
-12.5 | -1.3577 | 0.01357 | 0.0011 | -100.0516
-11.5 | -1.2677 | 0.01231 | 0.0036 | -102.9813
-11 | -1.2192 | 0.01177 | 0.0043 | -103.5854
-10.5 | -1.1691 | 0.01127 | 0.0049 | -103.7356
-10 | -1.1187 | 0.01073 | 0.0054 | -104.2591
-9.5 | -1.0673 | 0.0102 | 0.0057 | -104.6373
-9 | -1.0147 | 0.00976 | 0.0059 | -103.9652
-8.5 | -0.9616 | 0.00929 | 0.006 | -103.5091
-8 | -0.9077 | 0.00888 | 0.006 | -102.2185
-7.5 | -0.8529 | 0.00852 | 0.0059 | -100.1056
-7 | -0.7977 | 0.0082 | 0.0058 | -97.2805
-6.5 | -0.7416 | 0.00794 | 0.0055 | -93.4005
-6 | -0.6856 | 0.00764 | 0.0053 | -89.7382
-5.5 | -0.6291 | 0.00737 | 0.005 | -85.3596
-5 | -0.5725 | 0.00709 | 0.0047 | -80.7475
-4.5 | -0.5165 | 0.00668 | 0.0044 | -77.3204
-4 | -0.4607 | 0.00622 | 0.0041 | -74.0675
-3.5 | -0.4042 | 0.00581 | 0.0037 | -69.5697
-3 | -0.3481 | 0.00529 | 0.0033 | -65.8034
-2.5 | -0.2912 | 0.0049 | 0.0029 | -59.4286
-2 | -0.2342 | 0.00452 | 0.0024 | -51.8142
-1.5 | -0.1764 | 0.00429 | 0.0018 | -41.1189
-1 | -0.1177 | 0.0042 | 0.0012 | -28.0238
-0.5 | -0.0587 | 0.00417 | 0.0006 | -14.0767
0 | 0 | 0.00412 | 0 | 0
0.5 | 0.0587 | 0.00417 | -0.0006 | 14.0767
1 | 0.1177 | 0.0042 | -0.0012 | 28.0238
1.5 | 0.1764 | 0.00429 | -0.0018 | 41.1189
2 | 0.2343 | 0.00451 | -0.0024 | 51.9512
2.5 | 0.2912 | 0.0049 | -0.0029 | 59.4286
3 | 0.3481 | 0.00529 | -0.0033 | 65.8034
3.5 | 0.4042 | 0.00581 | -0.0037 | 69.5697
4 | 0.4607 | 0.00622 | -0.0041 | 74.0675
4.5 | 0.5166 | 0.00668 | -0.0044 | 77.3353
5 | 0.5725 | 0.00709 | -0.0047 | 80.7475
5.5 | 0.6291 | 0.00737 | -0.005 | 85.3596
6 | 0.6855 | 0.00764 | -0.0053 | 89.7251
6.5 | 0.7416 | 0.00794 | -0.0055 | 93.4005
7 | 0.7976 | 0.0082 | -0.0058 | 97.2683
7.5 | 0.8528 | 0.00852 | -0.0059 | 100.0939
8 | 0.9076 | 0.00888 | -0.006 | 102.2072
8.5 | 0.9615 | 0.00929 | -0.006 | 103.4984
9 | 1.0145 | 0.00975 | -0.0059 | 104.0513
9.5 | 1.0672 | 0.0102 | -0.0057 | 104.6275
10.5 | 1.1689 | 0.01127 | -0.0048 | 103.7178
11 | 1.2189 | 0.01176 | -0.0043 | 103.648
11.5 | 1.2674 | 0.0123 | -0.0035 | 103.0407
12 | 1.314 | 0.0129 | -0.0025 | 101.8605
12.5 | 1.3567 | 0.0136 | -0.001 | 99.7574
13 | 1.3974 | 0.01425 | 0.0009 | 98.0632
13.5 | 1.4326 | 0.0153 | 0.0034 | 93.634
14 | 1.4567 | 0.01622 | 0.0078 | 89.8089
14.5 | 1.4787 | 0.0173 | 0.0119 | 85.474
15 | 1.5017 | 0.01866 | 0.015 | 80.477
15.5 | 1.5256 | 0.0202 | 0.0175 | 75.5248
16 | 1.5459 | 0.02214 | 0.0199 | 69.8238
16.5 | 1.5658 | 0.02432 | 0.0217 | 64.3832
17 | 1.5825 | 0.02691 | 0.0232 | 58.8071
17.5 | 1.5986 | 0.02972 | 0.0243 | 53.7887
18 | 1.6101 | 0.0331 | 0.0251 | 48.6435
18.5 | 1.6159 | 0.03722 | 0.0255 | 43.4148
19 | 1.6226 | 0.04154 | 0.0253 | 39.0611
19.5 | 1.6208 | 0.04713 | 0.0244 | 34.39
20 | 1.6279 | 0.05201 | 0.0231 | 31.2998

## 83. Re 6M Mach 0.10 (1)
BIGFOIL.COM POLAR EXPORT
GA 35-014
GA 35-014 |  |  |  | Cl Max: | 1.122 | at alpha= | 12.5 | deg
JavaFoil+Calcfoil stall+Eppler ext transition |  |  |  | L/D Max: | 98.51 | at alpha= | 8.5 | deg
Re: | 6000000 |  |  | Cd Min: | 0.00475 | at alpha= | 1.5 | deg
Mach: | 0.1 |  |  | Cl=0 at alpha= | 0 | deg
|  |  |  | @ Cl=0.1, Cd= | 0.0049725
|  |  |  | @ Cl=0.4, Cd= | 0.0052802
|  |  |  | @ Cl=0.6, Cd= | 0.0073261
alpha (deg) | Cl | Cd | Cm | Cl/Cd
-17.5 | -0.906 | 0.07761 | 0.02 | -11.667
-17 | -0.947 | 0.06134 | 0.021 | -15.44
-16.5 | -0.984 | 0.05 | 0.021 | -19.671
-16 | -1.015 | 0.04239 | 0.021 | -23.935
-15.5 | -1.043 | 0.03577 | 0.02 | -29.163
-15 | -1.069 | 0.03009 | 0.02 | -35.546
-14.5 | -1.086 | 0.02739 | 0.02 | -39.651
-14 | -1.102 | 0.02422 | 0.019 | -45.491
-13.5 | -1.115 | 0.02118 | 0.019 | -52.625
-13 | -1.12 | 0.01944 | 0.018 | -57.6
-12.5 | -1.122 | 0.01768 | 0.018 | -63.48
-12 | -1.119 | 0.01623 | 0.017 | -68.941
-11.5 | -1.11 | 0.01485 | 0.017 | -74.752
-11 | -1.097 | 0.0137 | 0.016 | -80.055
-10.5 | -1.08 | 0.01309 | 0.015 | -82.476
-10 | -1.06 | 0.01192 | 0.015 | -88.922
-9.5 | -1.03 | 0.01117 | 0.014 | -92.174
-9 | -0.994 | 0.01034 | 0.013 | -96.126
-8.5 | -0.955 | 0.00989 | 0.013 | -96.555
-8 | -0.912 | 0.00983 | 0.012 | -92.817
-7.5 | -0.866 | 0.00941 | 0.011 | -92.047
-7 | -0.818 | 0.0088 | 0.01 | -92.886
-6.5 | -0.766 | 0.00846 | 0.01 | -90.646
-6 | -0.713 | 0.00789 | 0.009 | -90.383
-5.5 | -0.658 | 0.00793 | 0.008 | -82.973
-5 | -0.602 | 0.0075 | 0.008 | -80.217
-4.5 | -0.544 | 0.00653 | 0.007 | -83.268
-4 | -0.485 | 0.00591 | 0.006 | -82.012
-3.5 | -0.425 | 0.00543 | 0.005 | -78.362
-3 | -0.365 | 0.00522 | 0.005 | -69.953
-2.5 | -0.305 | 0.00501 | 0.004 | -60.779
-2 | -0.244 | 0.00483 | 0.003 | -50.481
-1.5 | -0.183 | 0.00479 | 0.002 | -38.176
-1 | -0.122 | 0.00502 | 0.002 | -24.324
-0.5 | -0.061 | 0.005 | 0.001 | -12.218
0 | 0 | 0.00496 | 0 | 0
0.5 | 0.062 | 0.00496 | -0.001 | 12.41
1 | 0.123 | 0.00498 | -0.002 | 24.71
1.5 | 0.184 | 0.00475 | -0.002 | 38.793
2 | 0.246 | 0.00479 | -0.003 | 51.309
2.5 | 0.307 | 0.00497 | -0.004 | 61.783
3 | 0.368 | 0.00517 | -0.005 | 71.126
3.5 | 0.429 | 0.00538 | -0.005 | 79.69
4 | 0.489 | 0.00586 | -0.006 | 83.404
4.5 | 0.548 | 0.00648 | -0.007 | 84.685
5 | 0.607 | 0.00744 | -0.008 | 81.577
5.5 | 0.664 | 0.00787 | -0.008 | 84.399
6 | 0.72 | 0.00782 | -0.009 | 91.998
6.5 | 0.773 | 0.00838 | -0.01 | 92.281
7 | 0.825 | 0.00872 | -0.01 | 94.6
7.5 | 0.874 | 0.00932 | -0.011 | 93.774
8 | 0.921 | 0.00973 | -0.012 | 94.608
8.5 | 0.964 | 0.00979 | -0.013 | 98.51
9 | 1.004 | 0.01023 | -0.013 | 98.127
9.5 | 1.04 | 0.01105 | -0.014 | 94.112
10 | 1.06 | 0.01192 | -0.015 | 88.922
10.5 | 1.08 | 0.01309 | -0.015 | 82.476
11 | 1.097 | 0.0137 | -0.016 | 80.055
11.5 | 1.11 | 0.01485 | -0.016 | 74.752
12 | 1.119 | 0.01623 | -0.017 | 68.941
12.5 | 1.122 | 0.01768 | -0.018 | 63.48
13 | 1.12 | 0.01944 | -0.018 | 57.6
13.5 | 1.115 | 0.02118 | -0.019 | 52.625
14 | 1.102 | 0.02422 | -0.019 | 45.491
14.5 | 1.086 | 0.02739 | -0.019 | 39.651
15 | 1.069 | 0.03009 | -0.02 | 35.546
15.5 | 1.043 | 0.03577 | -0.02 | 29.163
16 | 1.015 | 0.04239 | -0.02 | 23.935
16.5 | 0.984 | 0.05 | -0.021 | 19.671
17 | 0.947 | 0.06134 | -0.02 | 15.44
17.5 | 0.906 | 0.07761 | -0.02 | 11.667

## 84. Re 6M Mach 0.10 (2)
BIGFOIL.COM POLAR EXPORT
GA 35-014
GA 35-014 |  |  |  | Cl Max: | 1.6041 | at alpha= | 19 | deg
XFOIL ncrit=9 |  |  |  | L/D Max: | 103.58 | at alpha= | 9 | deg
Re: | 6000000 |  |  | Cd Min: | 0.05819 | at alpha= | 20 | deg
Mach: | 0.1 |  |  | Cl=0 at alpha= | 0 | deg
|  |  |  | @ Cl=0.1, Cd= | 0.0041976
|  |  |  | @ Cl=0.4, Cd= | 0.0057771
|  |  |  | @ Cl=0.6, Cd= | 0.0072374
alpha (deg) | Cl | Cd | Cm | Cl/Cd
-20 | -1.6023 | 0.05807 | -0.0232 | -27.5926
-19.5 | -1.6043 | 0.05176 | -0.0252 | -30.995
-19 | -1.6093 | 0.04542 | -0.0266 | -35.4315
-18.5 | -1.6025 | 0.04076 | -0.0272 | -39.3155
-18 | -1.6002 | 0.036 | -0.0272 | -44.45
-17.5 | -1.5888 | 0.03236 | -0.0267 | -49.0977
-17 | -1.5765 | 0.02899 | -0.0258 | -54.3808
-16.5 | -1.5615 | 0.02605 | -0.0244 | -59.9424
-16 | -1.5445 | 0.02347 | -0.0226 | -65.8074
-15.5 | -1.523 | 0.02141 | -0.0205 | -71.135
-15 | -1.5016 | 0.01952 | -0.0179 | -76.9262
-14.5 | -1.4782 | 0.018 | -0.015 | -82.1222
-14 | -1.4547 | 0.01675 | -0.0114 | -86.8478
-12.5 | -1.3643 | 0.01389 | -0.0008 | -98.2217
-12 | -1.322 | 0.01317 | 0.0011 | -100.3797
-11.5 | -1.2759 | 0.01251 | 0.0024 | -101.9904
-11 | -1.2274 | 0.01193 | 0.0033 | -102.8835
-10.5 | -1.1771 | 0.0114 | 0.004 | -103.2544
-10 | -1.126 | 0.01088 | 0.0046 | -103.4926
-9.5 | -1.0746 | 0.01032 | 0.0051 | -104.1279
-9 | -1.0214 | 0.00986 | 0.0054 | -103.5903
-8.5 | -0.9681 | 0.00937 | 0.0056 | -103.3191
-8 | -0.9138 | 0.00895 | 0.0057 | -102.1006
-7.5 | -0.8587 | 0.00857 | 0.0057 | -100.1984
-7 | -0.8029 | 0.00824 | 0.0056 | -97.4393
-6.5 | -0.7465 | 0.00797 | 0.0054 | -93.6637
-6 | -0.69 | 0.00768 | 0.0052 | -89.8438
-5.5 | -0.6331 | 0.0074 | 0.0049 | -85.5541
-5 | -0.5761 | 0.00712 | 0.0046 | -80.9129
-4.5 | -0.5198 | 0.00671 | 0.0043 | -77.4665
-4 | -0.4635 | 0.00625 | 0.004 | -74.16
-3.5 | -0.4066 | 0.00584 | 0.0037 | -69.6233
-3 | -0.3502 | 0.00531 | 0.0033 | -65.951
-2.5 | -0.293 | 0.0049 | 0.0029 | -59.7959
-2 | -0.2357 | 0.00452 | 0.0024 | -52.146
-1 | -0.1184 | 0.00421 | 0.0012 | -28.1235
-0.5 | -0.0591 | 0.00417 | 0.0006 | -14.1727
0 | 0 | 0.00413 | 0 | 0
0.5 | 0.0591 | 0.00417 | -0.0006 | 14.1727
1 | 0.1184 | 0.00421 | -0.0012 | 28.1235
2 | 0.2357 | 0.00451 | -0.0024 | 52.2616
2.5 | 0.293 | 0.0049 | -0.0029 | 59.7959
3 | 0.3502 | 0.00531 | -0.0033 | 65.951
3.5 | 0.4067 | 0.00584 | -0.0037 | 69.6404
4 | 0.4635 | 0.00625 | -0.004 | 74.16
4.5 | 0.5198 | 0.00671 | -0.0043 | 77.4665
5 | 0.5761 | 0.00712 | -0.0046 | 80.9129
5.5 | 0.6331 | 0.0074 | -0.0049 | 85.5541
6 | 0.69 | 0.00768 | -0.0051 | 89.8438
6.5 | 0.7464 | 0.00797 | -0.0054 | 93.6512
7 | 0.8029 | 0.00824 | -0.0056 | 97.4393
7.5 | 0.8586 | 0.00857 | -0.0057 | 100.1867
8 | 0.9137 | 0.00895 | -0.0057 | 102.0894
8.5 | 0.968 | 0.00937 | -0.0056 | 103.3084
9 | 1.0213 | 0.00986 | -0.0053 | 103.5801
10 | 1.1257 | 0.01088 | -0.0045 | 103.4651
10.5 | 1.1769 | 0.0114 | -0.004 | 103.2368
11 | 1.2271 | 0.01192 | -0.0033 | 102.9446
11.5 | 1.2755 | 0.01251 | -0.0023 | 101.9584
12 | 1.3217 | 0.01315 | -0.0011 | 100.5095
12.5 | 1.3631 | 0.01393 | 0.001 | 97.8536
13.5 | 1.4349 | 0.01567 | 0.0064 | 91.5699
14 | 1.4531 | 0.01676 | 0.0117 | 86.7005
14.5 | 1.4763 | 0.01804 | 0.0153 | 81.8348
15 | 1.4997 | 0.01958 | 0.0182 | 76.5935
15.5 | 1.5229 | 0.02134 | 0.0206 | 71.3636
16 | 1.5425 | 0.02354 | 0.0228 | 65.5268
16.5 | 1.5607 | 0.02604 | 0.0245 | 59.9347
17 | 1.5753 | 0.029 | 0.0259 | 54.3207
17.5 | 1.5898 | 0.03218 | 0.0268 | 49.4034
18 | 1.5984 | 0.03607 | 0.0274 | 44.3138
18.5 | 1.6 | 0.04092 | 0.0273 | 39.1007
19 | 1.6041 | 0.04591 | 0.0266 | 34.9401
19.5 | 1.5969 | 0.05254 | 0.025 | 30.394
20 | 1.6008 | 0.05819 | 0.0232 | 27.5099

## 85. Re 6M Mach 0.25 (1)
BIGFOIL.COM POLAR EXPORT
GA 35-014
GA 35-014 |  |  |  | Cl Max: | 1.05 | at alpha= | 11 | deg
JavaFoil+Calcfoil stall+Eppler ext transition |  |  |  | L/D Max: | 95.122 | at alpha= | 8.5 | deg
Re: | 6000000 |  |  | Cd Min: | 0.00476 | at alpha= | 1.5 | deg
Mach: | 0.25 |  |  | Cl=0 at alpha= | 0 | deg
|  |  |  | @ Cl=0.1, Cd= | 0.0049859
|  |  |  | @ Cl=0.4, Cd= | 0.0055058
|  |  |  | @ Cl=0.6, Cd= | 0.007268
alpha (deg) | Cl | Cd | Cm | Cl/Cd
-16 | -0.624 | 0.10923 | 0.015 | -5.712
-15.5 | -0.687 | 0.09003 | 0.016 | -7.636
-15 | -0.766 | 0.06191 | 0.018 | -12.375
-14.5 | -0.834 | 0.04554 | 0.019 | -18.313
-14 | -0.904 | 0.03074 | 0.019 | -29.405
-13.5 | -0.945 | 0.02732 | 0.019 | -34.603
-13 | -0.982 | 0.02378 | 0.018 | -41.3
-12.5 | -1.011 | 0.02118 | 0.018 | -47.745
-12 | -1.032 | 0.01902 | 0.017 | -54.271
-11.5 | -1.045 | 0.01697 | 0.017 | -61.587
-11 | -1.05 | 0.01534 | 0.016 | -68.48
-10.5 | -1.047 | 0.01445 | 0.016 | -72.458
-10 | -1.036 | 0.01313 | 0.015 | -78.918
-9.5 | -1.021 | 0.0125 | 0.014 | -81.707
-9 | -0.997 | 0.0109 | 0.014 | -91.517
-8.5 | -0.964 | 0.01033 | 0.013 | -93.235
-8 | -0.925 | 0.01021 | 0.012 | -90.513
-7.5 | -0.881 | 0.00981 | 0.011 | -89.843
-7 | -0.834 | 0.00909 | 0.011 | -91.796
-6.5 | -0.783 | 0.00878 | 0.01 | -89.284
-6 | -0.73 | 0.00839 | 0.009 | -87.009
-5.5 | -0.675 | 0.00798 | 0.008 | -84.508
-5 | -0.617 | 0.00766 | 0.008 | -80.609
-4.5 | -0.558 | 0.00675 | 0.007 | -82.718
-4 | -0.498 | 0.00629 | 0.006 | -79.149
-3.5 | -0.437 | 0.00553 | 0.005 | -79.032
-3 | -0.375 | 0.00557 | 0.005 | -67.3
-2.5 | -0.313 | 0.00509 | 0.004 | -61.523
-2 | -0.251 | 0.00494 | 0.003 | -50.734
-1.5 | -0.188 | 0.0048 | 0.002 | -39.179
-1 | -0.125 | 0.00503 | 0.002 | -24.917
-0.5 | -0.063 | 0.00502 | 0.001 | -12.511
0 | 0 | 0.00498 | 0 | 0
0.5 | 0.063 | 0.00498 | -0.001 | 12.712
1 | 0.126 | 0.00499 | -0.002 | 25.321
1.5 | 0.189 | 0.00476 | -0.002 | 39.826
2 | 0.253 | 0.0049 | -0.003 | 51.579
2.5 | 0.315 | 0.00504 | -0.004 | 62.559
3 | 0.378 | 0.00552 | -0.005 | 68.442
3.5 | 0.44 | 0.00548 | -0.005 | 80.394
4 | 0.502 | 0.00624 | -0.006 | 80.501
4.5 | 0.563 | 0.00675 | -0.007 | 83.439
5 | 0.623 | 0.00759 | -0.008 | 81.995
5.5 | 0.681 | 0.00792 | -0.008 | 85.991
6 | 0.737 | 0.00832 | -0.009 | 88.562
6.5 | 0.791 | 0.0087 | -0.01 | 90.91
7 | 0.842 | 0.009 | -0.011 | 93.502
7.5 | 0.89 | 0.00972 | -0.012 | 91.551
8 | 0.933 | 0.01012 | -0.012 | 92.274
8.5 | 0.973 | 0.01023 | -0.013 | 95.122
9 | 1.007 | 0.01078 | -0.014 | 93.432
9.5 | 1.021 | 0.0125 | -0.014 | 81.707
10 | 1.036 | 0.01313 | -0.015 | 78.918
10.5 | 1.047 | 0.01445 | -0.016 | 72.458
11 | 1.05 | 0.01534 | -0.016 | 68.48
11.5 | 1.045 | 0.01697 | -0.017 | 61.587
12 | 1.032 | 0.01902 | -0.017 | 54.271
12.5 | 1.011 | 0.02118 | -0.018 | 47.745
13 | 0.982 | 0.02378 | -0.018 | 41.3
13.5 | 0.945 | 0.02732 | -0.019 | 34.603
14 | 0.904 | 0.03074 | -0.019 | 29.405
14.5 | 0.834 | 0.04554 | -0.019 | 18.313
15 | 0.766 | 0.06191 | -0.018 | 12.375
15.5 | 0.687 | 0.09003 | -0.016 | 7.636
16 | 0.624 | 0.10923 | -0.015 | 5.712

## 86. Re 6M Mach 0.25 (2)
BIGFOIL.COM POLAR EXPORT
GA 35-014
GA 35-014 |  |  |  | Cl Max: | 1.4833 | at alpha= | 16.5 | deg
XFOIL ncrit=9 |  |  |  | L/D Max: | 101.935 | at alpha= | 9 | deg
Re: | 6000000 |  |  | Cd Min: | 0.12474 | at alpha= | 20 | deg
Mach: | 0.25 |  |  | Cl=0 at alpha= | 0 | deg
|  |  |  | @ Cl=0.1, Cd= | 0.0042253
|  |  |  | @ Cl=0.4, Cd= | 0.0057611
|  |  |  | @ Cl=0.6, Cd= | 0.0073101
alpha (deg) | Cl | Cd | Cm | Cl/Cd
-20 | -1.2846 | 0.12399 | 0.0074 | -10.3605
-19.5 | -1.337 | 0.10582 | -0.0047 | -12.6347
-19 | -1.392 | 0.08839 | -0.0157 | -15.7484
-18.5 | -1.4136 | 0.07717 | -0.0219 | -18.318
-18 | -1.4493 | 0.06491 | -0.0281 | -22.3278
-17.5 | -1.4628 | 0.0563 | -0.0316 | -25.9822
-17 | -1.4771 | 0.0482 | -0.034 | -30.6452
-16.5 | -1.4834 | 0.04157 | -0.0352 | -35.6844
-16 | -1.4869 | 0.03584 | -0.0352 | -41.4872
-15.5 | -1.4795 | 0.03141 | -0.0343 | -47.1028
-15 | -1.4702 | 0.02747 | -0.0327 | -53.5202
-14.5 | -1.4549 | 0.02427 | -0.0306 | -59.9464
-14 | -1.4326 | 0.02182 | -0.0281 | -65.6554
-13.5 | -1.4136 | 0.01943 | -0.0247 | -72.7535
-12.5 | -1.3655 | 0.01596 | -0.017 | -85.5576
-12 | -1.3521 | 0.01497 | -0.0094 | -90.3206
-11.5 | -1.3143 | 0.01388 | -0.0059 | -94.6902
-10.5 | -1.2193 | 0.01226 | -0.0015 | -99.4535
-10 | -1.1672 | 0.01161 | -0.0001 | -100.534
-9.5 | -1.1132 | 0.01104 | 0.0011 | -100.8333
-9 | -1.0593 | 0.01039 | 0.0021 | -101.9538
-8.5 | -1.0036 | 0.00988 | 0.0029 | -101.5789
-8 | -0.9473 | 0.00935 | 0.0035 | -101.3155
-7.5 | -0.8902 | 0.0089 | 0.0039 | -100.0225
-7 | -0.8321 | 0.00852 | 0.0042 | -97.6643
-6.5 | -0.7736 | 0.00816 | 0.0043 | -94.8039
-6 | -0.7145 | 0.00787 | 0.0043 | -90.7878
-5.5 | -0.6552 | 0.00759 | 0.0042 | -86.3241
-5 | -0.596 | 0.00729 | 0.0041 | -81.7558
-4.5 | -0.5373 | 0.00688 | 0.004 | -78.0959
-4 | -0.479 | 0.0064 | 0.0038 | -74.8438
-3.5 | -0.4204 | 0.00595 | 0.0036 | -70.6555
-3 | -0.3621 | 0.00541 | 0.0033 | -66.9316
-2.5 | -0.3031 | 0.00495 | 0.0029 | -61.2323
-2 | -0.2438 | 0.00455 | 0.0024 | -53.5824
-1.5 | -0.1835 | 0.00432 | 0.0019 | -42.4769
-1 | -0.1225 | 0.00424 | 0.0013 | -28.8915
-0.5 | -0.0612 | 0.0042 | 0.0006 | -14.5714
0 | 0 | 0.00416 | 0 | 0
0.5 | 0.0612 | 0.0042 | -0.0006 | 14.5714
1 | 0.1225 | 0.00424 | -0.0013 | 28.8915
1.5 | 0.1835 | 0.00432 | -0.0019 | 42.4769
2 | 0.2438 | 0.00454 | -0.0024 | 53.7004
2.5 | 0.3031 | 0.00495 | -0.0029 | 61.2323
3 | 0.3621 | 0.00541 | -0.0033 | 66.9316
3.5 | 0.4204 | 0.00595 | -0.0036 | 70.6555
4 | 0.479 | 0.0064 | -0.0038 | 74.8438
4.5 | 0.5373 | 0.00688 | -0.004 | 78.0959
5 | 0.5959 | 0.00729 | -0.0041 | 81.7421
6 | 0.7144 | 0.00787 | -0.0043 | 90.7751
6.5 | 0.7735 | 0.00816 | -0.0043 | 94.7917
7 | 0.8319 | 0.00852 | -0.0042 | 97.6408
7.5 | 0.8901 | 0.00889 | -0.0039 | 100.1237
8 | 0.9472 | 0.00935 | -0.0035 | 101.3048
9 | 1.0591 | 0.01039 | -0.0021 | 101.9346
9.5 | 1.113 | 0.01104 | -0.001 | 100.8152
10 | 1.1669 | 0.01161 | 0.0001 | 100.5082
10.5 | 1.2189 | 0.01226 | 0.0016 | 99.4209
11 | 1.2683 | 0.01301 | 0.0035 | 97.4865
11.5 | 1.3133 | 0.0139 | 0.006 | 94.482
12 | 1.3527 | 0.01489 | 0.0094 | 90.8462
12.5 | 1.3616 | 0.01611 | 0.0175 | 84.5189
13.5 | 1.4157 | 0.01925 | 0.0247 | 73.5429
14 | 1.4336 | 0.02168 | 0.0281 | 66.1255
14.5 | 1.4491 | 0.0246 | 0.0309 | 58.9065
15 | 1.4676 | 0.02757 | 0.0329 | 53.2318
15.5 | 1.4791 | 0.03135 | 0.0345 | 47.1802
16 | 1.4829 | 0.03607 | 0.0353 | 41.1117
16.5 | 1.4833 | 0.04148 | 0.0353 | 35.7594
17 | 1.4746 | 0.04836 | 0.0341 | 30.4921
17.5 | 1.4674 | 0.05566 | 0.0319 | 26.3636
18 | 1.4453 | 0.06532 | 0.0279 | 22.1265
18.5 | 1.4116 | 0.07736 | 0.0218 | 18.2472
19 | 1.3801 | 0.09015 | 0.0144 | 15.3089
19.5 | 1.316 | 0.1093 | 0.0021 | 12.0403
20 | 1.2801 | 0.12474 | -0.008 | 10.2621

## 87. Re 6M Mach 0.50 (1)
BIGFOIL.COM POLAR EXPORT
GA 35-014
GA 35-014 |  |  |  | Cl Max: | 1.132 | at alpha= | 20 | deg
JavaFoil+Calcfoil stall+Eppler ext transition |  |  |  | L/D Max: | 84.758 | at alpha= | 6 | deg
Re: | 6000000 |  |  | Cd Min: | 0.00502 | at alpha= | 1.5 | deg
Mach: | 0.5 |  |  | Cl=0 at alpha= | 0 | deg
|  |  |  | @ Cl=0.1, Cd= | 0.0051461
|  |  |  | @ Cl=0.4, Cd= | 0.0057686
|  |  |  | @ Cl=0.6, Cd= | 0.0078739
alpha (deg) | Cl | Cd | Cm | Cl/Cd
-20 | -1.133 | 0.15231 | 0.022 | -7.436
-19.5 | -1.107 | 0.14201 | 0.022 | -7.795
-19 | -1.076 | 0.13904 | 0.021 | -7.739
-18.5 | -1.04 | 0.13966 | 0.019 | -7.449
-18 | -1.008 | 0.14024 | 0.018 | -7.186
-17.5 | -0.979 | 0.13342 | 0.017 | -7.34
-17 | -0.953 | 0.14496 | 0.017 | -6.577
-16.5 | -0.931 | 0.12779 | 0.017 | -7.287
-16 | -0.905 | 0.12039 | 0.017 | -7.514
-15.5 | -0.875 | 0.11609 | 0.016 | -7.539
-15 | -0.844 | 0.11196 | 0.015 | -7.539
-14.5 | -0.813 | 0.11093 | 0.014 | -7.332
-14 | -0.785 | 0.10745 | 0.013 | -7.301
-13.5 | -0.757 | 0.10114 | 0.012 | -7.485
-13 | -0.73 | 0.1026 | 0.012 | -7.111
-12.5 | -0.704 | 0.09094 | 0.012 | -7.739
-12 | -0.674 | 0.08789 | 0.011 | -7.667
-11.5 | -0.645 | 0.082 | 0.01 | -7.867
-11 | -0.618 | 0.07355 | 0.01 | -8.408
-10.5 | -0.591 | 0.06859 | 0.01 | -8.614
-10 | -0.562 | 0.06743 | 0.009 | -8.341
-9.5 | -0.631 | 0.01918 | 0.015 | -32.927
-9 | -0.601 | 0.01806 | 0.015 | -33.257
-8.5 | -0.572 | 0.016 | 0.014 | -35.729
-8 | -0.717 | 0.01453 | 0.013 | -49.33
-7.5 | -0.849 | 0.01274 | 0.013 | -66.657
-7 | -0.86 | 0.01157 | 0.012 | -74.381
-6.5 | -0.837 | 0.01065 | 0.011 | -78.652
-6 | -0.794 | 0.00965 | 0.01 | -82.287
-5.5 | -0.742 | 0.00922 | 0.009 | -80.496
-5 | -0.683 | 0.00877 | 0.009 | -77.916
-4.5 | -0.62 | 0.00824 | 0.008 | -75.306
-4 | -0.555 | 0.00695 | 0.007 | -79.807
-3.5 | -0.487 | 0.00629 | 0.006 | -77.442
-3 | -0.419 | 0.00567 | 0.005 | -73.804
-2.5 | -0.349 | 0.00551 | 0.004 | -63.464
-2 | -0.28 | 0.0052 | 0.003 | -53.812
-1.5 | -0.21 | 0.00506 | 0.003 | -41.512
-1 | -0.14 | 0.00511 | 0.002 | -27.408
-0.5 | -0.07 | 0.00524 | 0.001 | -13.382
0 | 0 | 0.00524 | 0 | 0
0.5 | 0.071 | 0.0052 | -0.001 | 13.599
1 | 0.141 | 0.00507 | -0.002 | 27.854
1.5 | 0.212 | 0.00502 | -0.003 | 42.206
2 | 0.282 | 0.00516 | -0.003 | 54.719
2.5 | 0.352 | 0.00546 | -0.004 | 64.537
3 | 0.422 | 0.00591 | -0.005 | 71.456
3.5 | 0.491 | 0.0065 | -0.006 | 75.524
4 | 0.56 | 0.00728 | -0.007 | 76.916
4.5 | 0.626 | 0.00826 | -0.008 | 75.793
5 | 0.689 | 0.00864 | -0.009 | 79.762
5.5 | 0.749 | 0.00906 | -0.009 | 82.609
6 | 0.802 | 0.00946 | -0.01 | 84.758
6.5 | 0.846 | 0.01043 | -0.011 | 81.101
7 | 0.86 | 0.01208 | -0.012 | 71.166
7.5 | 0.849 | 0.01328 | -0.013 | 63.915
8 | 0.717 | 0.01441 | -0.013 | 49.797
8.5 | 0.572 | 0.01636 | -0.014 | 34.953
9 | 0.601 | 0.01806 | -0.015 | 33.257
9.5 | 0.631 | 0.01918 | -0.015 | 32.927
10 | 0.562 | 0.06743 | -0.009 | 8.341
10.5 | 0.591 | 0.06726 | -0.01 | 8.793
11 | 0.618 | 0.07334 | -0.01 | 8.429
11.5 | 0.645 | 0.08186 | -0.01 | 7.88
12 | 0.674 | 0.0875 | -0.011 | 7.702
12.5 | 0.703 | 0.09271 | -0.012 | 7.582
13 | 0.73 | 0.10578 | -0.012 | 6.897
13.5 | 0.757 | 0.10129 | -0.012 | 7.473
14 | 0.785 | 0.10694 | -0.013 | 7.337
14.5 | 0.813 | 0.1109 | -0.014 | 7.334
15 | 0.843 | 0.11401 | -0.015 | 7.398
15.5 | 0.874 | 0.11806 | -0.016 | 7.403
16 | 0.904 | 0.12246 | -0.017 | 7.379
16.5 | 0.931 | 0.12936 | -0.017 | 7.196
17 | 0.954 | 0.1448 | -0.017 | 6.586
17.5 | 0.979 | 0.13467 | -0.017 | 7.272
18 | 1.008 | 0.13816 | -0.018 | 7.298
18.5 | 1.039 | 0.14053 | -0.019 | 7.395
19 | 1.075 | 0.13982 | -0.02 | 7.689
19.5 | 1.106 | 0.14317 | -0.021 | 7.725
20 | 1.132 | 0.1528 | -0.022 | 7.407

## 88. Re 6M Mach 0.50 (2)
BIGFOIL.COM POLAR EXPORT
GA 35-014
GA 35-014 |  |  |  | Cl Max: | 1.1195 | at alpha= | 8.5 | deg
XFOIL ncrit=9 |  |  |  | L/D Max: | 96.6969 | at alpha= | 7 | deg
Re: | 6000000 |  |  | Cd Min: | 0.10623 | at alpha= | 13.5 | deg
Mach: | 0.5 |  |  | Cl=0 at alpha= | 0 | deg
|  |  |  | @ Cl=0.1, Cd= | 0.0043593
|  |  |  | @ Cl=0.4, Cd= | 0.005737
|  |  |  | @ Cl=0.6, Cd= | 0.0074953
alpha (deg) | Cl | Cd | Cm | Cl/Cd
-13.5 | -0.8765 | 0.10607 | -0.0045 | -8.2634
-12 | -0.9573 | 0.06751 | -0.026 | -14.1801
-11.5 | -0.9793 | 0.05288 | -0.0402 | -18.5193
-11 | -1.0108 | 0.04305 | -0.0439 | -23.4797
-10.5 | -1.0413 | 0.03449 | -0.0452 | -30.1914
-10 | -1.0692 | 0.02716 | -0.0434 | -39.3667
-9.5 | -1.0926 | 0.02109 | -0.0387 | -51.8065
-9 | -1.1097 | 0.01641 | -0.0311 | -67.6234
-8.5 | -1.1198 | 0.01364 | -0.02 | -82.0968
-8 | -1.0832 | 0.01182 | -0.0129 | -91.6413
-7.5 | -1.0251 | 0.01073 | -0.0085 | -95.5359
-7 | -0.9604 | 0.00994 | -0.0053 | -96.6197
-6.5 | -0.8932 | 0.00931 | -0.003 | -95.9398
-6 | -0.8245 | 0.0088 | -0.0013 | -93.6932
-5.5 | -0.7549 | 0.00838 | 0 | -90.0835
-5 | -0.6854 | 0.00798 | 0.0009 | -85.8897
-4.5 | -0.616 | 0.00761 | 0.0016 | -80.9461
-4 | -0.5481 | 0.00713 | 0.0021 | -76.8724
-3.5 | -0.4815 | 0.00652 | 0.0025 | -73.8497
-2.5 | -0.3482 | 0.00524 | 0.0027 | -66.4504
-2 | -0.2808 | 0.00471 | 0.0024 | -59.6178
-1.5 | -0.2115 | 0.00445 | 0.002 | -47.5281
-1 | -0.1409 | 0.0044 | 0.0014 | -32.0227
-0.5 | -0.0705 | 0.00433 | 0.0007 | -16.2818
0 | 0 | 0.0043 | 0 | 0
0.5 | 0.0705 | 0.00433 | -0.0007 | 16.2818
1 | 0.1409 | 0.0044 | -0.0014 | 32.0227
1.5 | 0.2115 | 0.00445 | -0.002 | 47.5281
2 | 0.2809 | 0.00469 | -0.0024 | 59.8934
2.5 | 0.3482 | 0.00524 | -0.0027 | 66.4504
3 | 0.4149 | 0.00588 | -0.0027 | 70.5612
4 | 0.548 | 0.00712 | -0.0021 | 76.9663
4.5 | 0.6159 | 0.00761 | -0.0016 | 80.933
5 | 0.6853 | 0.00798 | -0.0009 | 85.8772
5.5 | 0.7547 | 0.00838 | 0 | 90.0597
6 | 0.8242 | 0.0088 | 0.0013 | 93.6591
6.5 | 0.893 | 0.0093 | 0.003 | 96.0215
7 | 0.9602 | 0.00993 | 0.0054 | 96.6969
7.5 | 1.0248 | 0.01073 | 0.0085 | 95.5079
8 | 1.0829 | 0.01181 | 0.0129 | 91.6935
8.5 | 1.1195 | 0.01362 | 0.02 | 82.1953
9 | 1.1087 | 0.01643 | 0.0312 | 67.4802
9.5 | 1.0929 | 0.02105 | 0.0387 | 51.9192
10 | 1.0688 | 0.02716 | 0.0435 | 39.352
10.5 | 1.0419 | 0.03442 | 0.0452 | 30.2702
11.5 | 0.9773 | 0.05305 | 0.0401 | 18.4222
12 | 0.9593 | 0.0673 | 0.0261 | 14.2541
12.5 | 0.9228 | 0.07833 | 0.0223 | 11.7809
13 | 0.8974 | 0.09222 | 0.0131 | 9.7311
13.5 | 0.8753 | 0.10623 | 0.0044 | 8.2397

## 89. Re 7M Mach 0.00 (1)
BIGFOIL.COM POLAR EXPORT
GA 35-014
GA 35-014 |  |  |  | Cl Max: | 1.14 | at alpha= | 13 | deg
JavaFoil+Calcfoil stall+Eppler ext transition |  |  |  | L/D Max: | 101.834 | at alpha= | 8 | deg
Re: | 7000000 |  |  | Cd Min: | 0.00471 | at alpha= | 1.5 | deg
Mach: | 0 |  |  | Cl=0 at alpha= | 0 | deg
|  |  |  | @ Cl=0.1, Cd= | 0.00492
|  |  |  | @ Cl=0.4, Cd= | 0.0053461
|  |  |  | @ Cl=0.6, Cd= | 0.007249
alpha (deg) | Cl | Cd | Cm | Cl/Cd
-18 | -0.95 | 0.06708 | 0.021 | -14.158
-17.5 | -0.98 | 0.05754 | 0.021 | -17.038
-17 | -1.011 | 0.04839 | 0.021 | -20.903
-16.5 | -1.04 | 0.04135 | 0.021 | -25.144
-16 | -1.064 | 0.03588 | 0.021 | -29.646
-15.5 | -1.085 | 0.03167 | 0.021 | -34.262
-15 | -1.106 | 0.02698 | 0.02 | -40.99
-14.5 | -1.118 | 0.02471 | 0.02 | -45.238
-14 | -1.129 | 0.02212 | 0.019 | -51.032
-13.5 | -1.137 | 0.0196 | 0.019 | -58.007
-13 | -1.14 | 0.01801 | 0.018 | -63.281
-12.5 | -1.138 | 0.01658 | 0.018 | -68.624
-12 | -1.131 | 0.01507 | 0.017 | -75.064
-11.5 | -1.12 | 0.01394 | 0.017 | -80.38
-11 | -1.105 | 0.01301 | 0.016 | -84.881
-10.5 | -1.088 | 0.0121 | 0.015 | -89.86
-10 | -1.062 | 0.01128 | 0.015 | -94.154
-9.5 | -1.029 | 0.01047 | 0.014 | -98.279
-9 | -0.993 | 0.01 | 0.013 | -99.248
-8.5 | -0.953 | 0.00991 | 0.013 | -96.109
-8 | -0.91 | 0.00911 | 0.012 | -99.874
-7.5 | -0.863 | 0.0092 | 0.011 | -93.851
-7 | -0.815 | 0.00827 | 0.01 | -98.512
-6.5 | -0.763 | 0.00827 | 0.01 | -92.28
-6 | -0.71 | 0.00791 | 0.009 | -89.818
-5.5 | -0.655 | 0.00769 | 0.008 | -85.22
-5 | -0.599 | 0.00736 | 0.007 | -81.367
-4.5 | -0.541 | 0.00661 | 0.007 | -81.843
-4 | -0.483 | 0.00611 | 0.006 | -78.946
-3.5 | -0.423 | 0.00551 | 0.005 | -76.754
-3 | -0.363 | 0.00523 | 0.004 | -69.46
-2.5 | -0.303 | 0.00502 | 0.004 | -60.316
-2 | -0.243 | 0.00489 | 0.003 | -49.655
-1.5 | -0.182 | 0.00475 | 0.002 | -38.343
-1 | -0.121 | 0.00495 | 0.002 | -24.502
-0.5 | -0.061 | 0.00496 | 0.001 | -12.255
0 | 0 | 0.00493 | 0 | 0
0.5 | 0.061 | 0.00492 | -0.001 | 12.445
1 | 0.122 | 0.00492 | -0.002 | 24.886
1.5 | 0.183 | 0.00471 | -0.002 | 38.953
2 | 0.245 | 0.00485 | -0.003 | 50.453
2.5 | 0.305 | 0.00498 | -0.004 | 61.298
3 | 0.366 | 0.00519 | -0.005 | 70.6
3.5 | 0.427 | 0.00547 | -0.005 | 78.027
4 | 0.487 | 0.00606 | -0.006 | 80.255
4.5 | 0.546 | 0.00656 | -0.007 | 83.21
5 | 0.604 | 0.0073 | -0.007 | 82.734
5.5 | 0.661 | 0.00762 | -0.008 | 86.673
6 | 0.716 | 0.00784 | -0.009 | 91.383
6.5 | 0.77 | 0.0082 | -0.01 | 93.933
7 | 0.822 | 0.00819 | -0.01 | 100.346
7.5 | 0.871 | 0.00911 | -0.011 | 95.612
8 | 0.918 | 0.00901 | -0.012 | 101.834
8.5 | 0.962 | 0.00981 | -0.013 | 98.009
9 | 1.002 | 0.00989 | -0.013 | 101.305
9.5 | 1.039 | 0.01035 | -0.014 | 100.372
10 | 1.072 | 0.01115 | -0.015 | 96.182
10.5 | 1.088 | 0.0121 | -0.015 | 89.86
11 | 1.105 | 0.01301 | -0.016 | 84.881
11.5 | 1.12 | 0.01394 | -0.016 | 80.38
12 | 1.131 | 0.01507 | -0.017 | 75.064
12.5 | 1.138 | 0.01658 | -0.018 | 68.624
13 | 1.14 | 0.01801 | -0.018 | 63.281
13.5 | 1.137 | 0.0196 | -0.019 | 58.007
14 | 1.129 | 0.02212 | -0.019 | 51.032
14.5 | 1.118 | 0.02471 | -0.02 | 45.238
15 | 1.106 | 0.02698 | -0.02 | 40.99
15.5 | 1.085 | 0.03167 | -0.02 | 34.262
16 | 1.064 | 0.03588 | -0.021 | 29.646
16.5 | 1.04 | 0.04135 | -0.021 | 25.144
17 | 1.011 | 0.04839 | -0.021 | 20.903
17.5 | 0.98 | 0.05754 | -0.021 | 17.038
18 | 0.95 | 0.06708 | -0.021 | 14.158

## 90. Re 7M Mach 0.00 (2)
BIGFOIL.COM POLAR EXPORT
GA 35-014
GA 35-014 |  |  |  | Cl Max: | 1.656 | at alpha= | 20 | deg
XFOIL ncrit=9 |  |  |  | L/D Max: | 107.508 | at alpha= | 9.5 | deg
Re: | 7000000 |  |  | Cd Min: | 0.04869 | at alpha= | -20 | deg
Mach: | 0 |  |  | Cl=0 at alpha= | 0 | deg
|  |  |  | @ Cl=0.1, Cd= | 0.004128
|  |  |  | @ Cl=0.4, Cd= | 0.0057457
|  |  |  | @ Cl=0.6, Cd= | 0.007072
alpha (deg) | Cl | Cd | Cm | Cl/Cd
-20 | -1.6559 | 0.04869 | -0.0241 | -34.009
-19.5 | -1.6545 | 0.04342 | -0.0251 | -38.1046
-19 | -1.6525 | 0.03847 | -0.0256 | -42.9555
-18.5 | -1.6437 | 0.03459 | -0.0254 | -47.5195
-18 | -1.6353 | 0.03087 | -0.0247 | -52.9738
-17.5 | -1.6208 | 0.02786 | -0.0237 | -58.1766
-17 | -1.6053 | 0.02512 | -0.0223 | -63.9053
-16.5 | -1.5872 | 0.02276 | -0.0205 | -69.7364
-16 | -1.5675 | 0.02072 | -0.0184 | -75.6515
-15.5 | -1.5452 | 0.01903 | -0.0159 | -81.1981
-15 | -1.523 | 0.01755 | -0.0129 | -86.7806
-14.5 | -1.5011 | 0.01635 | -0.0092 | -91.8104
-14 | -1.4811 | 0.01545 | -0.0042 | -95.8641
-13.5 | -1.4448 | 0.01465 | -0.0017 | -98.6212
-13 | -1.4035 | 0.01401 | -0.0001 | -100.1784
-12.5 | -1.3638 | 0.01326 | 0.002 | -102.8507
-12 | -1.3197 | 0.01257 | 0.0033 | -104.9881
-11.5 | -1.2727 | 0.01195 | 0.0043 | -106.5021
-11 | -1.2236 | 0.0114 | 0.0049 | -107.3333
-10.5 | -1.1731 | 0.01092 | 0.0054 | -107.4267
-10 | -1.1214 | 0.01047 | 0.0057 | -107.106
-9.5 | -1.0698 | 0.00995 | 0.006 | -107.5176
-9 | -1.0169 | 0.00951 | 0.0062 | -106.9295
-8.5 | -0.9636 | 0.00906 | 0.0063 | -106.3576
-8 | -0.9096 | 0.00866 | 0.0063 | -105.0346
-7.5 | -0.8547 | 0.0083 | 0.0062 | -102.9759
-7 | -0.7991 | 0.00801 | 0.006 | -99.7628
-6.5 | -0.7431 | 0.00773 | 0.0057 | -96.132
-6 | -0.6867 | 0.00746 | 0.0054 | -92.0509
-5.5 | -0.6301 | 0.00721 | 0.0051 | -87.3925
-5 | -0.5734 | 0.00695 | 0.0048 | -82.5036
-4.5 | -0.5169 | 0.00661 | 0.0044 | -78.1997
-4 | -0.4609 | 0.00615 | 0.0041 | -74.9431
-3.5 | -0.4042 | 0.00578 | 0.0037 | -69.9308
-3 | -0.3478 | 0.00532 | 0.0033 | -65.3759
-2.5 | -0.2908 | 0.00493 | 0.0029 | -58.9858
-2 | -0.2338 | 0.00453 | 0.0024 | -51.6115
-1.5 | -0.1763 | 0.00423 | 0.0018 | -41.6785
-1 | -0.1176 | 0.00414 | 0.0012 | -28.4058
-0.5 | -0.0588 | 0.0041 | 0.0006 | -14.3415
0 | 0 | 0.00407 | 0 | 0
0.5 | 0.0588 | 0.0041 | -0.0006 | 14.3415
1 | 0.1176 | 0.00414 | -0.0012 | 28.4058
1.5 | 0.1763 | 0.00423 | -0.0018 | 41.6785
2 | 0.2339 | 0.00452 | -0.0024 | 51.7478
2.5 | 0.2908 | 0.00493 | -0.0029 | 58.9858
3 | 0.3478 | 0.00532 | -0.0033 | 65.3759
3.5 | 0.4042 | 0.00578 | -0.0037 | 69.9308
4 | 0.4609 | 0.00615 | -0.0041 | 74.9431
4.5 | 0.517 | 0.0066 | -0.0044 | 78.3333
5 | 0.5734 | 0.00695 | -0.0048 | 82.5036
5.5 | 0.6301 | 0.00721 | -0.0051 | 87.3925
6 | 0.6867 | 0.00746 | -0.0054 | 92.0509
6.5 | 0.743 | 0.00773 | -0.0057 | 96.119
7 | 0.799 | 0.008 | -0.006 | 99.875
7.5 | 0.8546 | 0.0083 | -0.0062 | 102.9639
8 | 0.9095 | 0.00866 | -0.0063 | 105.0231
8.5 | 0.9635 | 0.00906 | -0.0063 | 106.3466
9 | 1.0168 | 0.00951 | -0.0062 | 106.919
9.5 | 1.0697 | 0.00995 | -0.006 | 107.5075
10 | 1.1212 | 0.01047 | -0.0057 | 107.0869
10.5 | 1.1729 | 0.01091 | -0.0054 | 107.5069
11 | 1.2234 | 0.0114 | -0.0049 | 107.3158
11.5 | 1.2723 | 0.01195 | -0.0042 | 106.4686
12 | 1.3195 | 0.01255 | -0.0033 | 105.1394
12.5 | 1.3626 | 0.01331 | -0.0018 | 102.3742
13 | 1.4029 | 0.01402 | 0.0002 | 100.0642
14 | 1.4794 | 0.01545 | 0.0045 | 95.754
14.5 | 1.4993 | 0.01637 | 0.0094 | 91.5883
15 | 1.5213 | 0.01758 | 0.0131 | 86.5358
15.5 | 1.5447 | 0.019 | 0.016 | 81.3
16 | 1.566 | 0.02075 | 0.0186 | 75.4699
16.5 | 1.5864 | 0.02276 | 0.0207 | 69.7012
17 | 1.6043 | 0.02513 | 0.0224 | 63.84
17.5 | 1.6216 | 0.02773 | 0.0238 | 58.4782
18 | 1.6347 | 0.03084 | 0.0248 | 53.0058
18.5 | 1.6429 | 0.03458 | 0.0255 | 47.5101
19 | 1.6506 | 0.0386 | 0.0256 | 42.7617
19.5 | 1.6504 | 0.04378 | 0.0251 | 37.6976
20 | 1.656 | 0.04861 | 0.0242 | 34.0671

## 91. Re 7M Mach 0.10 (1)
BIGFOIL.COM POLAR EXPORT
GA 35-014
GA 35-014 |  |  |  | Cl Max: | 1.125 | at alpha= | 12.5 | deg
JavaFoil+Calcfoil stall+Eppler ext transition |  |  |  | L/D Max: | 101.174 | at alpha= | 8 | deg
Re: | 7000000 |  |  | Cd Min: | 0.0047 | at alpha= | 1.5 | deg
Mach: | 0.1 |  |  | Cl=0 at alpha= | 0 | deg
|  |  |  | @ Cl=0.1, Cd= | 0.0049138
|  |  |  | @ Cl=0.4, Cd= | 0.0053321
|  |  |  | @ Cl=0.6, Cd= | 0.0072322
alpha (deg) | Cl | Cd | Cm | Cl/Cd
-17.5 | -0.919 | 0.06775 | 0.021 | -13.56
-17 | -0.957 | 0.05518 | 0.021 | -17.337
-16.5 | -0.991 | 0.04597 | 0.021 | -21.558
-16 | -1.021 | 0.0392 | 0.021 | -26.041
-15.5 | -1.048 | 0.03355 | 0.02 | -31.239
-15 | -1.073 | 0.02851 | 0.02 | -37.656
-14.5 | -1.09 | 0.02603 | 0.02 | -41.861
-14 | -1.105 | 0.0231 | 0.019 | -47.84
-13.5 | -1.117 | 0.02029 | 0.019 | -55.069
-13 | -1.122 | 0.01888 | 0.018 | -59.449
-12.5 | -1.125 | 0.01702 | 0.018 | -66.076
-12 | -1.121 | 0.01542 | 0.017 | -72.687
-11.5 | -1.112 | 0.01434 | 0.017 | -77.555
-11 | -1.099 | 0.01326 | 0.016 | -82.92
-10.5 | -1.083 | 0.01233 | 0.015 | -87.861
-10 | -1.061 | 0.0114 | 0.015 | -93.081
-9.5 | -1.03 | 0.01056 | 0.014 | -97.519
-9 | -0.994 | 0.01008 | 0.013 | -98.617
-8.5 | -0.955 | 0.01001 | 0.013 | -95.383
-8 | -0.912 | 0.00919 | 0.012 | -99.214
-7.5 | -0.866 | 0.00918 | 0.011 | -94.319
-7 | -0.818 | 0.00859 | 0.01 | -95.165
-6.5 | -0.766 | 0.00823 | 0.01 | -93.078
-6 | -0.713 | 0.00796 | 0.009 | -89.543
-5.5 | -0.658 | 0.00775 | 0.008 | -84.913
-5 | -0.602 | 0.00738 | 0.008 | -81.547
-4.5 | -0.544 | 0.00663 | 0.007 | -81.984
-4 | -0.485 | 0.00612 | 0.006 | -79.214
-3.5 | -0.425 | 0.00551 | 0.005 | -77.103
-3 | -0.365 | 0.00522 | 0.005 | -69.869
-2.5 | -0.305 | 0.00505 | 0.004 | -60.266
-2 | -0.244 | 0.00488 | 0.003 | -50.021
-1.5 | -0.183 | 0.00474 | 0.002 | -38.638
-1 | -0.122 | 0.00495 | 0.002 | -24.663
-0.5 | -0.061 | 0.00495 | 0.001 | -12.33
0 | 0 | 0.00492 | 0 | 0
0.5 | 0.062 | 0.00492 | -0.001 | 12.524
1 | 0.123 | 0.00491 | -0.002 | 25.056
1.5 | 0.184 | 0.0047 | -0.002 | 39.262
2 | 0.246 | 0.00483 | -0.003 | 50.837
2.5 | 0.307 | 0.00501 | -0.004 | 61.258
3 | 0.368 | 0.00518 | -0.005 | 71.032
3.5 | 0.429 | 0.00547 | -0.005 | 78.399
4 | 0.489 | 0.00607 | -0.006 | 80.543
4.5 | 0.548 | 0.00658 | -0.007 | 83.368
5 | 0.607 | 0.00732 | -0.008 | 82.933
5.5 | 0.664 | 0.00769 | -0.008 | 86.372
6 | 0.72 | 0.0079 | -0.009 | 91.126
6.5 | 0.773 | 0.00816 | -0.01 | 94.758
7 | 0.825 | 0.00851 | -0.01 | 96.923
7.5 | 0.874 | 0.0091 | -0.011 | 96.09
8 | 0.921 | 0.0091 | -0.012 | 101.174
8.5 | 0.964 | 0.00991 | -0.013 | 97.28
9 | 1.004 | 0.00997 | -0.013 | 100.675
9.5 | 1.04 | 0.01044 | -0.014 | 99.609
10 | 1.072 | 0.01127 | -0.015 | 95.096
10.5 | 1.083 | 0.01233 | -0.015 | 87.861
11 | 1.099 | 0.01326 | -0.016 | 82.92
11.5 | 1.112 | 0.01434 | -0.016 | 77.555
12 | 1.121 | 0.01542 | -0.017 | 72.687
12.5 | 1.125 | 0.01702 | -0.018 | 66.076
13 | 1.122 | 0.01888 | -0.018 | 59.449
13.5 | 1.117 | 0.02029 | -0.019 | 55.069
14 | 1.105 | 0.0231 | -0.019 | 47.84
14.5 | 1.09 | 0.02603 | -0.02 | 41.861
15 | 1.073 | 0.02851 | -0.02 | 37.656
15.5 | 1.048 | 0.03355 | -0.02 | 31.239
16 | 1.021 | 0.0392 | -0.021 | 26.041
16.5 | 0.991 | 0.04597 | -0.021 | 21.558
17 | 0.957 | 0.05518 | -0.021 | 17.337
17.5 | 0.919 | 0.06775 | -0.021 | 13.56

## 92. Re 7M Mach 0.10 (2)
BIGFOIL.COM POLAR EXPORT
GA 35-014
GA 35-014 |  |  |  | Cl Max: | 1.6344 | at alpha= | 19 | deg
XFOIL ncrit=9 |  |  |  | L/D Max: | 106.975 | at alpha= | 10.5 | deg
Re: | 7000000 |  |  | Cd Min: | 0.05494 | at alpha= | -20 | deg
Mach: | 0.1 |  |  | Cl=0 at alpha= | 0 | deg
|  |  |  | @ Cl=0.1, Cd= | 0.0041276
|  |  |  | @ Cl=0.4, Cd= | 0.0057356
|  |  |  | @ Cl=0.6, Cd= | 0.0070788
alpha (deg) | Cl | Cd | Cm | Cl/Cd
-20 | -1.6269 | 0.05494 | -0.0245 | -29.6123
-19.5 | -1.6337 | 0.04825 | -0.0263 | -33.8591
-19 | -1.6359 | 0.04248 | -0.0273 | -38.5099
-18.5 | -1.6302 | 0.03791 | -0.0276 | -43.0018
-18 | -1.625 | 0.03362 | -0.0272 | -48.3343
-17.5 | -1.6131 | 0.03016 | -0.0265 | -53.4847
-17 | -1.5998 | 0.02702 | -0.0252 | -59.208
-16.5 | -1.5833 | 0.02432 | -0.0236 | -65.1028
-16 | -1.5647 | 0.02199 | -0.0215 | -71.1551
-15.5 | -1.543 | 0.02007 | -0.0192 | -76.8809
-15 | -1.5213 | 0.01836 | -0.0163 | -82.8595
-14.5 | -1.4983 | 0.01698 | -0.0129 | -88.2391
-14 | -1.4773 | 0.01588 | -0.0085 | -93.029
-13.5 | -1.4508 | 0.01501 | -0.0041 | -96.6556
-13 | -1.4106 | 0.01429 | -0.0021 | -98.7124
-12.5 | -1.3705 | 0.01362 | 0.0001 | -100.6241
-12 | -1.3275 | 0.01283 | 0.0019 | -103.4684
-11.5 | -1.281 | 0.01215 | 0.0031 | -105.4321
-11 | -1.232 | 0.01156 | 0.0039 | -106.5744
-10.5 | -1.1813 | 0.01104 | 0.0046 | -107.0018
-10 | -1.1293 | 0.01058 | 0.005 | -106.7391
-9.5 | -1.0771 | 0.01007 | 0.0054 | -106.9613
-9 | -1.024 | 0.00959 | 0.0057 | -106.7779
-8.5 | -0.9702 | 0.00914 | 0.0059 | -106.1488
-8 | -0.9158 | 0.00871 | 0.0059 | -105.1435
-7.5 | -0.8605 | 0.00835 | 0.0059 | -103.0539
-7 | -0.8044 | 0.00806 | 0.0058 | -99.8015
-6.5 | -0.748 | 0.00776 | 0.0056 | -96.3918
-6 | -0.6912 | 0.00749 | 0.0053 | -92.283
-5.5 | -0.6341 | 0.00724 | 0.005 | -87.5829
-5 | -0.577 | 0.00697 | 0.0047 | -82.7834
-4.5 | -0.5202 | 0.00663 | 0.0044 | -78.4615
-4 | -0.4637 | 0.00618 | 0.0041 | -75.0324
-3.5 | -0.4067 | 0.00579 | 0.0037 | -70.2418
-3 | -0.3499 | 0.00534 | 0.0033 | -65.5243
-2.5 | -0.2926 | 0.00494 | 0.0029 | -59.2308
-2 | -0.2353 | 0.00453 | 0.0024 | -51.9426
-1.5 | -0.1774 | 0.00423 | 0.0019 | -41.9385
-1 | -0.1183 | 0.00414 | 0.0012 | -28.5749
-0.5 | -0.0591 | 0.0041 | 0.0006 | -14.4146
0 | 0 | 0.00407 | 0 | 0
0.5 | 0.0591 | 0.0041 | -0.0006 | 14.4146
1 | 0.1184 | 0.00414 | -0.0012 | 28.599
1.5 | 0.1774 | 0.00423 | -0.0019 | 41.9385
2 | 0.2354 | 0.00452 | -0.0024 | 52.0796
2.5 | 0.2926 | 0.00494 | -0.0029 | 59.2308
3 | 0.35 | 0.00533 | -0.0033 | 65.666
3.5 | 0.4067 | 0.00579 | -0.0037 | 70.2418
4 | 0.4637 | 0.00618 | -0.0041 | 75.0324
4.5 | 0.5202 | 0.00663 | -0.0044 | 78.4615
5 | 0.577 | 0.00697 | -0.0047 | 82.7834
5.5 | 0.6341 | 0.00724 | -0.005 | 87.5829
6 | 0.6911 | 0.00749 | -0.0053 | 92.2697
6.5 | 0.7479 | 0.00776 | -0.0055 | 96.3789
7 | 0.8043 | 0.00805 | -0.0057 | 99.913
7.5 | 0.8604 | 0.00835 | -0.0059 | 103.0419
8 | 0.9157 | 0.00871 | -0.0059 | 105.132
8.5 | 0.9701 | 0.00913 | -0.0059 | 106.2541
9 | 1.0239 | 0.00959 | -0.0057 | 106.7675
9.5 | 1.0769 | 0.01007 | -0.0054 | 106.9414
10 | 1.1291 | 0.01057 | -0.005 | 106.8212
10.5 | 1.181 | 0.01104 | -0.0045 | 106.9746
11 | 1.2317 | 0.01156 | -0.0039 | 106.5484
11.5 | 1.2805 | 0.01215 | -0.003 | 105.3909
12 | 1.3274 | 0.01281 | -0.0018 | 103.6222
12.5 | 1.3692 | 0.01367 | 0.0001 | 100.1609
13 | 1.4099 | 0.01431 | 0.0023 | 98.5255
14 | 1.4756 | 0.01588 | 0.0088 | 92.9219
14.5 | 1.4965 | 0.01701 | 0.0132 | 87.9777
15 | 1.5196 | 0.0184 | 0.0165 | 82.587
15.5 | 1.5425 | 0.02004 | 0.0193 | 76.9711
16 | 1.5632 | 0.02203 | 0.0217 | 70.9578
16.5 | 1.5824 | 0.02433 | 0.0237 | 65.039
17 | 1.5988 | 0.02703 | 0.0253 | 59.1491
17.5 | 1.6142 | 0.03 | 0.0265 | 53.8067
18 | 1.6246 | 0.03358 | 0.0273 | 48.38
18.5 | 1.6295 | 0.03789 | 0.0277 | 43.0061
19 | 1.6344 | 0.04257 | 0.0274 | 38.3932
19.5 | 1.6292 | 0.04868 | 0.0262 | 33.4675
20 | 1.629 | 0.05462 | 0.0246 | 29.8242

## 93. Re 7M Mach 0.25 (1)
BIGFOIL.COM POLAR EXPORT
GA 35-014
GA 35-014 |  |  |  | Cl Max: | 1.052 | at alpha= | 11 | deg
JavaFoil+Calcfoil stall+Eppler ext transition |  |  |  | L/D Max: | 98.077 | at alpha= | 8 | deg
Re: | 7000000 |  |  | Cd Min: | 0.0047 | at alpha= | 1.5 | deg
Mach: | 0.25 |  |  | Cl=0 at alpha= | 0 | deg
|  |  |  | @ Cl=0.1, Cd= | 0.0049241
|  |  |  | @ Cl=0.4, Cd= | 0.0055513
|  |  |  | @ Cl=0.6, Cd= | 0.0072332
alpha (deg) | Cl | Cd | Cm | Cl/Cd
-16 | -0.626 | 0.10558 | 0.015 | -5.934
-15.5 | -0.705 | 0.07446 | 0.018 | -9.462
-15 | -0.786 | 0.04884 | 0.019 | -16.094
-14.5 | -0.838 | 0.04292 | 0.019 | -19.534
-14 | -0.908 | 0.029 | 0.019 | -31.303
-13.5 | -0.949 | 0.0259 | 0.019 | -36.637
-13 | -0.985 | 0.0229 | 0.018 | -43.011
-12.5 | -1.014 | 0.0203 | 0.018 | -49.942
-12 | -1.035 | 0.01803 | 0.017 | -57.366
-11.5 | -1.047 | 0.01635 | 0.017 | -64.047
-11 | -1.052 | 0.0148 | 0.016 | -71.083
-10.5 | -1.049 | 0.01367 | 0.016 | -76.751
-10 | -1.039 | 0.01298 | 0.015 | -80.054
-9.5 | -1.024 | 0.01175 | 0.014 | -87.192
-9 | -0.997 | 0.01064 | 0.014 | -93.724
-8.5 | -0.964 | 0.01044 | 0.013 | -92.255
-8 | -0.925 | 0.00962 | 0.012 | -96.157
-7.5 | -0.881 | 0.00958 | 0.011 | -91.969
-7 | -0.834 | 0.00886 | 0.011 | -94.12
-6.5 | -0.784 | 0.00856 | 0.01 | -91.563
-6 | -0.73 | 0.00821 | 0.009 | -88.909
-5.5 | -0.675 | 0.00775 | 0.008 | -87.097
-5 | -0.617 | 0.00755 | 0.008 | -81.694
-4.5 | -0.558 | 0.00683 | 0.007 | -81.712
-4 | -0.498 | 0.00624 | 0.006 | -79.788
-3.5 | -0.437 | 0.00564 | 0.005 | -77.47
-3 | -0.375 | 0.00558 | 0.005 | -67.233
-2.5 | -0.313 | 0.00507 | 0.004 | -61.663
-2 | -0.251 | 0.00493 | 0.003 | -50.867
-1.5 | -0.188 | 0.00474 | 0.002 | -39.629
-1 | -0.125 | 0.00496 | 0.002 | -25.284
-0.5 | -0.063 | 0.00497 | 0.001 | -12.637
0 | 0 | 0.00493 | 0 | 0
0.5 | 0.063 | 0.00493 | -0.001 | 12.839
1 | 0.126 | 0.00492 | -0.002 | 25.694
1.5 | 0.189 | 0.0047 | -0.002 | 40.283
2 | 0.253 | 0.00488 | -0.003 | 51.709
2.5 | 0.315 | 0.00503 | -0.004 | 62.696
3 | 0.378 | 0.00553 | -0.005 | 68.366
3.5 | 0.44 | 0.00559 | -0.005 | 78.791
4 | 0.502 | 0.00619 | -0.006 | 81.148
4.5 | 0.563 | 0.00682 | -0.007 | 82.55
5 | 0.623 | 0.00749 | -0.008 | 83.099
5.5 | 0.681 | 0.00768 | -0.008 | 88.63
6 | 0.737 | 0.00814 | -0.009 | 90.494
6.5 | 0.791 | 0.00848 | -0.01 | 93.232
7 | 0.842 | 0.00878 | -0.011 | 95.882
7.5 | 0.89 | 0.00949 | -0.012 | 93.719
8 | 0.933 | 0.00952 | -0.012 | 98.077
8.5 | 0.973 | 0.01034 | -0.013 | 94.101
9 | 1.007 | 0.01053 | -0.014 | 95.689
9.5 | 1.024 | 0.01175 | -0.014 | 87.192
10 | 1.039 | 0.01298 | -0.015 | 80.054
10.5 | 1.049 | 0.01367 | -0.016 | 76.751
11 | 1.052 | 0.0148 | -0.016 | 71.083
11.5 | 1.047 | 0.01635 | -0.017 | 64.047
12 | 1.035 | 0.01803 | -0.017 | 57.366
12.5 | 1.014 | 0.0203 | -0.018 | 49.942
13 | 0.985 | 0.0229 | -0.018 | 43.011
13.5 | 0.949 | 0.0259 | -0.019 | 36.637
14 | 0.908 | 0.029 | -0.019 | 31.303
14.5 | 0.838 | 0.04292 | -0.019 | 19.534
15 | 0.786 | 0.04884 | -0.019 | 16.094
15.5 | 0.705 | 0.07446 | -0.018 | 9.462
16 | 0.626 | 0.10558 | -0.015 | 5.934

## 94. Re 7M Mach 0.25 (2)
BIGFOIL.COM POLAR EXPORT
GA 35-014
GA 35-014 |  |  |  | Cl Max: | 1.5195 | at alpha= | 16.5 | deg
XFOIL ncrit=9 |  |  |  | L/D Max: | 104.812 | at alpha= | 8.5 | deg
Re: | 7000000 |  |  | Cd Min: | 0.11186 | at alpha= | 20 | deg
Mach: | 0.25 |  |  | Cl=0 at alpha= | 0 | deg
|  |  |  | @ Cl=0.1, Cd= | 0.004149
|  |  |  | @ Cl=0.4, Cd= | 0.0057367
|  |  |  | @ Cl=0.6, Cd= | 0.007134
alpha (deg) | Cl | Cd | Cm | Cl/Cd
-20 | -1.3541 | 0.11169 | -0.0017 | -12.1237
-19.5 | -1.4034 | 0.09498 | -0.0125 | -14.7757
-19 | -1.4467 | 0.08031 | -0.0213 | -18.0139
-18.5 | -1.4688 | 0.06965 | -0.0268 | -21.0883
-18 | -1.4957 | 0.05914 | -0.0315 | -25.2908
-17.5 | -1.5079 | 0.05112 | -0.0341 | -29.4973
-17 | -1.5175 | 0.04398 | -0.0357 | -34.5043
-16.5 | -1.5201 | 0.03808 | -0.0361 | -39.9186
-16 | -1.5194 | 0.03296 | -0.0355 | -46.0983
-15.5 | -1.5084 | 0.02901 | -0.0342 | -51.9959
-15 | -1.4962 | 0.02545 | -0.0323 | -58.7898
-14.5 | -1.479 | 0.02255 | -0.0298 | -65.5876
-14 | -1.4558 | 0.02031 | -0.0269 | -71.679
-12.5 | -1.3966 | 0.01538 | -0.0125 | -90.8062
-11.5 | -1.3205 | 0.01356 | -0.0051 | -97.382
-11 | -1.275 | 0.01262 | -0.0027 | -101.0301
-10.5 | -1.2248 | 0.01188 | -0.0009 | -103.0976
-10 | -1.172 | 0.01125 | 0.0005 | -104.1778
-9.5 | -1.1174 | 0.01069 | 0.0016 | -104.5276
-9 | -1.0621 | 0.01014 | 0.0025 | -104.7436
-8.5 | -1.0063 | 0.0096 | 0.0032 | -104.8229
-8 | -0.9496 | 0.00911 | 0.0038 | -104.2371
-7.5 | -0.8922 | 0.00866 | 0.0042 | -103.0254
-7 | -0.834 | 0.00829 | 0.0044 | -100.6031
-6.5 | -0.7752 | 0.00796 | 0.0045 | -97.3869
-6 | -0.7158 | 0.00768 | 0.0045 | -93.2031
-5.5 | -0.6565 | 0.00739 | 0.0044 | -88.8363
-5 | -0.597 | 0.00712 | 0.0042 | -83.8483
-4.5 | -0.5378 | 0.00679 | 0.004 | -79.2047
-4 | -0.4794 | 0.00633 | 0.0039 | -75.7346
-3.5 | -0.4204 | 0.0059 | 0.0036 | -71.2542
-3 | -0.3617 | 0.00543 | 0.0033 | -66.6114
-2 | -0.2434 | 0.00457 | 0.0024 | -53.2604
-1.5 | -0.1835 | 0.00426 | 0.0019 | -43.0751
-1 | -0.1224 | 0.00416 | 0.0013 | -29.4231
-0.5 | -0.0611 | 0.00413 | 0.0006 | -14.7942
0 | 0 | 0.00409 | 0 | 0
0.5 | 0.0611 | 0.00413 | -0.0006 | 14.7942
1 | 0.1224 | 0.00416 | -0.0013 | 29.4231
1.5 | 0.1835 | 0.00426 | -0.0019 | 43.0751
2 | 0.2435 | 0.00456 | -0.0024 | 53.3991
2.5 | 0.3026 | 0.00499 | -0.0029 | 60.6413
3 | 0.3617 | 0.00543 | -0.0033 | 66.6114
3.5 | 0.4204 | 0.0059 | -0.0036 | 71.2542
4 | 0.4793 | 0.00633 | -0.0039 | 75.7188
4.5 | 0.5378 | 0.00679 | -0.004 | 79.2047
5 | 0.5969 | 0.00712 | -0.0042 | 83.8343
5.5 | 0.6565 | 0.00739 | -0.0044 | 88.8363
6 | 0.7158 | 0.00768 | -0.0045 | 93.2031
6.5 | 0.7751 | 0.00796 | -0.0045 | 97.3744
7 | 0.8339 | 0.00829 | -0.0044 | 100.5911
7.5 | 0.8921 | 0.00866 | -0.0042 | 103.0139
8 | 0.9495 | 0.00911 | -0.0038 | 104.2261
8.5 | 1.0062 | 0.0096 | -0.0032 | 104.8125
9 | 1.0619 | 0.01014 | -0.0024 | 104.7239
9.5 | 1.1172 | 0.01069 | -0.0015 | 104.5089
10 | 1.1717 | 0.01125 | -0.0005 | 104.1511
10.5 | 1.2244 | 0.01188 | 0.0009 | 103.064
11 | 1.2744 | 0.01263 | 0.0028 | 100.9026
11.5 | 1.3191 | 0.0136 | 0.0053 | 96.9926
12 | 1.3614 | 0.01453 | 0.0083 | 93.6958
12.5 | 1.3922 | 0.01546 | 0.0132 | 90.0517
13 | 1.413 | 0.01648 | 0.0189 | 85.7403
13.5 | 1.437 | 0.01804 | 0.0232 | 79.6563
14 | 1.4567 | 0.02019 | 0.0269 | 72.1496
14.5 | 1.4741 | 0.02281 | 0.0301 | 64.6252
15 | 1.4938 | 0.02555 | 0.0324 | 58.4658
15.5 | 1.5077 | 0.02899 | 0.0343 | 52.0076
16 | 1.5158 | 0.03316 | 0.0357 | 45.7117
16.5 | 1.5195 | 0.03805 | 0.0362 | 39.9343
17 | 1.5149 | 0.04414 | 0.0357 | 34.3203
17.5 | 1.5121 | 0.05059 | 0.0344 | 29.8893
18 | 1.4948 | 0.05918 | 0.0315 | 25.2585
18.5 | 1.4679 | 0.06968 | 0.0267 | 21.0663
19 | 1.4422 | 0.08088 | 0.0209 | 17.8314
19.5 | 1.3895 | 0.09707 | 0.011 | 14.3144
20 | 1.3528 | 0.11186 | 0.0015 | 12.0937

## 95. Re 7M Mach 0.50 (1)
BIGFOIL.COM POLAR EXPORT
GA 35-014
GA 35-014 |  |  |  | Cl Max: | 1.134 | at alpha= | 20 | deg
JavaFoil+Calcfoil stall+Eppler ext transition |  |  |  | L/D Max: | 86.96 | at alpha= | 6 | deg
Re: | 7000000 |  |  | Cd Min: | 0.00499 | at alpha= | 1.5 | deg
Mach: | 0.5 |  |  | Cl=0 at alpha= | 0 | deg
|  |  |  | @ Cl=0.1, Cd= | 0.005082
|  |  |  | @ Cl=0.4, Cd= | 0.0058223
|  |  |  | @ Cl=0.6, Cd= | 0.0077861
alpha (deg) | Cl | Cd | Cm | Cl/Cd
-20 | -1.136 | 0.14704 | 0.022 | -7.726
-19.5 | -1.113 | 0.13538 | 0.022 | -8.22
-19 | -1.079 | 0.13423 | 0.021 | -8.041
-18.5 | -1.046 | 0.13325 | 0.02 | -7.853
-18 | -1.01 | 0.13634 | 0.018 | -7.409
-17.5 | -0.98 | 0.13068 | 0.017 | -7.496
-17 | -0.954 | 0.14395 | 0.017 | -6.626
-16.5 | -0.933 | 0.12603 | 0.017 | -7.401
-16 | -0.907 | 0.11669 | 0.017 | -7.777
-15.5 | -0.877 | 0.11346 | 0.016 | -7.726
-15 | -0.846 | 0.11037 | 0.015 | -7.663
-14.5 | -0.815 | 0.10884 | 0.014 | -7.484
-14 | -0.785 | 0.10497 | 0.013 | -7.475
-13.5 | -0.757 | 0.09777 | 0.012 | -7.744
-13 | -0.73 | 0.10024 | 0.012 | -7.279
-12.5 | -0.705 | 0.0894 | 0.012 | -7.885
-12 | -0.675 | 0.08597 | 0.011 | -7.847
-11.5 | -0.646 | 0.08034 | 0.01 | -8.042
-11 | -0.62 | 0.07162 | 0.01 | -8.652
-10.5 | -0.593 | 0.06665 | 0.01 | -8.896
-10 | -0.563 | 0.0663 | 0.009 | -8.499
-9.5 | -0.633 | 0.01845 | 0.016 | -34.321
-9 | -0.603 | 0.01677 | 0.015 | -35.969
-8.5 | -0.573 | 0.01582 | 0.014 | -36.226
-8 | -0.718 | 0.01371 | 0.013 | -52.395
-7.5 | -0.85 | 0.01276 | 0.013 | -66.638
-7 | -0.863 | 0.01121 | 0.012 | -76.93
-6.5 | -0.837 | 0.01038 | 0.011 | -80.675
-6 | -0.795 | 0.00941 | 0.01 | -84.423
-5.5 | -0.742 | 0.009 | 0.009 | -82.456
-5 | -0.683 | 0.00859 | 0.009 | -79.55
-4.5 | -0.62 | 0.00803 | 0.008 | -77.267
-4 | -0.555 | 0.00705 | 0.007 | -78.679
-3.5 | -0.487 | 0.00659 | 0.006 | -73.935
-3 | -0.419 | 0.00572 | 0.005 | -73.108
-2.5 | -0.349 | 0.00555 | 0.004 | -62.952
-2 | -0.28 | 0.00522 | 0.003 | -53.606
-1.5 | -0.21 | 0.00503 | 0.003 | -41.759
-1 | -0.14 | 0.00504 | 0.002 | -27.81
-0.5 | -0.07 | 0.00518 | 0.001 | -13.544
0 | 0 | 0.00518 | 0 | 0
0.5 | 0.071 | 0.00514 | -0.001 | 13.763
1 | 0.141 | 0.005 | -0.002 | 28.263
1.5 | 0.212 | 0.00499 | -0.003 | 42.454
2 | 0.282 | 0.00518 | -0.003 | 54.508
2.5 | 0.352 | 0.0055 | -0.004 | 64.012
3 | 0.422 | 0.00597 | -0.005 | 70.73
3.5 | 0.491 | 0.00676 | -0.006 | 72.645
4 | 0.56 | 0.00738 | -0.007 | 75.834
4.5 | 0.626 | 0.00805 | -0.008 | 77.733
5 | 0.689 | 0.00843 | -0.009 | 81.788
5.5 | 0.749 | 0.00885 | -0.009 | 84.646
6 | 0.802 | 0.00922 | -0.01 | 86.96
6.5 | 0.846 | 0.01017 | -0.011 | 83.176
7 | 0.862 | 0.01172 | -0.012 | 73.574
7.5 | 0.85 | 0.01289 | -0.013 | 65.925
8 | 0.719 | 0.01397 | -0.013 | 51.458
8.5 | 0.573 | 0.01581 | -0.014 | 36.231
9 | 0.603 | 0.01677 | -0.015 | 35.969
9.5 | 0.633 | 0.01845 | -0.015 | 34.321
10 | 0.563 | 0.0663 | -0.009 | 8.499
10.5 | 0.599 | 0.06253 | -0.011 | 9.575
11 | 0.62 | 0.0721 | -0.01 | 8.592
11.5 | 0.646 | 0.08022 | -0.01 | 8.055
12 | 0.675 | 0.08585 | -0.011 | 7.857
12.5 | 0.704 | 0.09126 | -0.012 | 7.715
13 | 0.73 | 0.10361 | -0.012 | 7.042
13.5 | 0.757 | 0.10046 | -0.012 | 7.536
14 | 0.785 | 0.10368 | -0.013 | 7.57
14.5 | 0.815 | 0.10881 | -0.014 | 7.486
15 | 0.844 | 0.1115 | -0.015 | 7.571
15.5 | 0.875 | 0.11531 | -0.016 | 7.592
16 | 0.905 | 0.11937 | -0.017 | 7.583
16.5 | 0.933 | 0.12587 | -0.017 | 7.413
17 | 0.954 | 0.14391 | -0.017 | 6.63
17.5 | 0.98 | 0.1315 | -0.017 | 7.45
18 | 1.011 | 0.13478 | -0.018 | 7.5
18.5 | 1.045 | 0.13515 | -0.02 | 7.731
19 | 1.078 | 0.1354 | -0.021 | 7.964
19.5 | 1.112 | 0.13638 | -0.022 | 8.152
20 | 1.134 | 0.14954 | -0.022 | 7.581

## 96. Re 7M Mach 0.50 (2)
BIGFOIL.COM POLAR EXPORT
GA 35-014
GA 35-014 |  |  |  | Cl Max: | 1.1323 | at alpha= | 8.5 | deg
XFOIL ncrit=9 |  |  |  | L/D Max: | 99.1819 | at alpha= | 7.5 | deg
Re: | 7000000 |  |  | Cd Min: | 0.265 | at alpha= | -20 | deg
Mach: | 0.5 |  |  | Cl=0 at alpha= | 0 | deg
|  |  |  | @ Cl=0.1, Cd= | 0.004261
|  |  |  | @ Cl=0.4, Cd= | 0.0057167
|  |  |  | @ Cl=0.6, Cd= | 0.0073176
alpha (deg) | Cl | Cd | Cm | Cl/Cd
-20 | -0.9078 | 0.265 | 0.0939 | -3.4257
-19.5 | -0.8882 | 0.25591 | 0.0883 | -3.4708
-19 | -0.8701 | 0.24585 | 0.0823 | -3.5391
-18.5 | -0.8536 | 0.2353 | 0.0763 | -3.6277
-18 | -0.84 | 0.22404 | 0.0698 | -3.7493
-17.5 | -0.8234 | 0.21427 | 0.0639 | -3.8428
-17 | -0.8129 | 0.20264 | 0.0571 | -4.0115
-16.5 | -0.8119 | 0.1888 | 0.0488 | -4.3003
-16 | -0.8217 | 0.17304 | 0.039 | -4.7486
-15.5 | -0.8238 | 0.16007 | 0.0307 | -5.1465
-15 | -0.8315 | 0.14658 | 0.0218 | -5.6727
-14.5 | -0.8451 | 0.13255 | 0.0124 | -6.3757
-14 | -0.8611 | 0.11885 | 0.0034 | -7.2453
-12 | -0.9522 | 0.06364 | -0.0344 | -14.9623
-11.5 | -0.9834 | 0.0526 | -0.0402 | -18.6958
-11 | -1.0224 | 0.04203 | -0.0446 | -24.3255
-10.5 | -1.055 | 0.03342 | -0.0456 | -31.5679
-10 | -1.083 | 0.02624 | -0.0435 | -41.2729
-9.5 | -1.1064 | 0.0203 | -0.0384 | -54.5025
-9 | -1.1246 | 0.01576 | -0.0303 | -71.3579
-8.5 | -1.1327 | 0.01312 | -0.0188 | -86.3338
-8 | -1.0914 | 0.0114 | -0.0121 | -95.7368
-7.5 | -1.0308 | 0.0104 | -0.0079 | -99.1154
-6.5 | -0.8965 | 0.00906 | -0.0026 | -98.9514
-6 | -0.8272 | 0.00856 | -0.001 | -96.6355
-5.5 | -0.7573 | 0.00814 | 0.0003 | -93.0344
-5 | -0.6874 | 0.00777 | 0.0012 | -88.4685
-4.5 | -0.6176 | 0.00743 | 0.0018 | -83.1225
-4 | -0.5491 | 0.00699 | 0.0022 | -78.5551
-3.5 | -0.4817 | 0.00644 | 0.0026 | -74.7981
-3 | -0.4147 | 0.00585 | 0.0027 | -70.8889
-2.5 | -0.3477 | 0.00526 | 0.0027 | -66.1027
-2 | -0.2803 | 0.0047 | 0.0024 | -59.6383
-1.5 | -0.2114 | 0.00438 | 0.002 | -48.2648
-1 | -0.141 | 0.00428 | 0.0014 | -32.9439
-0.5 | -0.0704 | 0.00425 | 0.0007 | -16.5647
0 | 0 | 0.00422 | 0 | 0
0.5 | 0.0704 | 0.00424 | -0.0007 | 16.6038
1 | 0.141 | 0.00429 | -0.0014 | 32.8671
1.5 | 0.2114 | 0.00437 | -0.002 | 48.3753
2 | 0.2805 | 0.00468 | -0.0024 | 59.9359
2.5 | 0.3477 | 0.00526 | -0.0027 | 66.1027
3.5 | 0.4817 | 0.00643 | -0.0026 | 74.9145
4 | 0.549 | 0.00699 | -0.0022 | 78.5408
4.5 | 0.6175 | 0.00743 | -0.0017 | 83.109
5 | 0.6873 | 0.00777 | -0.0011 | 88.4556
5.5 | 0.7571 | 0.00814 | -0.0002 | 93.0098
6 | 0.8269 | 0.00856 | 0.001 | 96.6005
6.5 | 0.8963 | 0.00905 | 0.0027 | 99.0387
7.5 | 1.0305 | 0.01039 | 0.0079 | 99.1819
8 | 1.0911 | 0.01139 | 0.0121 | 95.7946
8.5 | 1.1323 | 0.01311 | 0.0189 | 86.3692
9 | 1.1235 | 0.01578 | 0.0304 | 71.1977
9.5 | 1.1068 | 0.02026 | 0.0384 | 54.6298
10 | 1.0826 | 0.02624 | 0.0436 | 41.2576
10.5 | 1.0557 | 0.03334 | 0.0457 | 31.6647
11 | 1.0241 | 0.04187 | 0.0447 | 24.459
11.5 | 0.9846 | 0.05248 | 0.0403 | 18.7614
12 | 0.9535 | 0.06336 | 0.0347 | 15.0489

## 97. Re 8M Mach 0.00 (1)
BIGFOIL.COM POLAR EXPORT
GA 35-014
GA 35-014 |  |  |  | Cl Max: | 1.142 | at alpha= | 13 | deg
JavaFoil+Calcfoil stall+Eppler ext transition |  |  |  | L/D Max: | 104.166 | at alpha= | 8.5 | deg
Re: | 8000000 |  |  | Cd Min: | 0.0047 | at alpha= | 1.5 | deg
Mach: | 0 |  |  | Cl=0 at alpha= | 0 | deg
|  |  |  | @ Cl=0.1, Cd= | 0.00487
|  |  |  | @ Cl=0.4, Cd= | 0.0054184
|  |  |  | @ Cl=0.6, Cd= | 0.0071041
alpha (deg) | Cl | Cd | Cm | Cl/Cd
-18 | -0.951 | 0.06633 | 0.021 | -14.331
-17.5 | -0.975 | 0.06052 | 0.021 | -16.112
-17 | -1.007 | 0.05022 | 0.021 | -20.061
-16.5 | -1.038 | 0.04149 | 0.021 | -25.025
-16 | -1.069 | 0.03364 | 0.021 | -31.78
-15.5 | -1.09 | 0.02955 | 0.021 | -36.886
-15 | -1.108 | 0.02624 | 0.02 | -42.232
-14.5 | -1.121 | 0.02372 | 0.02 | -47.256
-14 | -1.132 | 0.02105 | 0.019 | -53.798
-13.5 | -1.139 | 0.0191 | 0.019 | -59.643
-13 | -1.142 | 0.01741 | 0.018 | -65.596
-12.5 | -1.14 | 0.0157 | 0.018 | -72.634
-12 | -1.133 | 0.0146 | 0.017 | -77.613
-11.5 | -1.122 | 0.01352 | 0.017 | -82.991
-11 | -1.108 | 0.01258 | 0.016 | -88.075
-10.5 | -1.091 | 0.01153 | 0.015 | -94.645
-10 | -1.062 | 0.01071 | 0.015 | -99.153
-9.5 | -1.029 | 0.01025 | 0.014 | -100.476
-9 | -0.993 | 0.01013 | 0.013 | -98.054
-8.5 | -0.953 | 0.00933 | 0.013 | -102.106
-8 | -0.91 | 0.00929 | 0.012 | -97.91
-7.5 | -0.863 | 0.00877 | 0.011 | -98.447
-7 | -0.815 | 0.00831 | 0.01 | -98.043
-6.5 | -0.763 | 0.00808 | 0.01 | -94.475
-6 | -0.71 | 0.00783 | 0.009 | -90.645
-5.5 | -0.655 | 0.00754 | 0.008 | -86.928
-5 | -0.599 | 0.0072 | 0.007 | -83.2
-4.5 | -0.541 | 0.00667 | 0.007 | -81.098
-4 | -0.483 | 0.00603 | 0.006 | -79.997
-3.5 | -0.423 | 0.00561 | 0.005 | -75.453
-3 | -0.363 | 0.00529 | 0.004 | -68.715
-2.5 | -0.303 | 0.00502 | 0.004 | -60.374
-2 | -0.243 | 0.00486 | 0.003 | -49.92
-1.5 | -0.182 | 0.00474 | 0.002 | -38.416
-1 | -0.121 | 0.00491 | 0.002 | -24.748
-0.5 | -0.061 | 0.00491 | 0.001 | -12.381
0 | 0 | 0.00488 | 0 | 0
0.5 | 0.061 | 0.00487 | -0.001 | 12.573
1 | 0.122 | 0.00487 | -0.002 | 25.135
1.5 | 0.183 | 0.0047 | -0.002 | 39.025
2 | 0.245 | 0.00482 | -0.003 | 50.719
2.5 | 0.305 | 0.00498 | -0.004 | 61.351
3 | 0.366 | 0.00524 | -0.005 | 69.837
3.5 | 0.427 | 0.00556 | -0.005 | 76.693
4 | 0.487 | 0.00598 | -0.006 | 81.323
4.5 | 0.546 | 0.00662 | -0.007 | 82.446
5 | 0.604 | 0.00714 | -0.007 | 84.596
5.5 | 0.661 | 0.00747 | -0.008 | 88.415
6 | 0.716 | 0.00777 | -0.009 | 92.233
6.5 | 0.77 | 0.00801 | -0.01 | 96.167
7 | 0.822 | 0.00823 | -0.01 | 99.842
7.5 | 0.871 | 0.00868 | -0.011 | 100.318
8 | 0.918 | 0.0092 | -0.012 | 99.789
8.5 | 0.962 | 0.00923 | -0.013 | 104.166
9 | 1.002 | 0.01002 | -0.013 | 100.049
9.5 | 1.039 | 0.01013 | -0.014 | 102.617
10 | 1.072 | 0.01058 | -0.015 | 101.326
10.5 | 1.102 | 0.01139 | -0.015 | 96.743
11 | 1.108 | 0.01258 | -0.016 | 88.075
11.5 | 1.122 | 0.01352 | -0.016 | 82.991
12 | 1.133 | 0.0146 | -0.017 | 77.613
12.5 | 1.14 | 0.0157 | -0.018 | 72.634
13 | 1.142 | 0.01741 | -0.018 | 65.596
13.5 | 1.139 | 0.0191 | -0.019 | 59.643
14 | 1.132 | 0.02105 | -0.019 | 53.798
14.5 | 1.121 | 0.02372 | -0.02 | 47.256
15 | 1.108 | 0.02624 | -0.02 | 42.232
15.5 | 1.09 | 0.02955 | -0.021 | 36.886
16 | 1.069 | 0.03364 | -0.021 | 31.78
16.5 | 1.038 | 0.04149 | -0.021 | 25.025
17 | 1.007 | 0.05022 | -0.021 | 20.061
17.5 | 0.975 | 0.06052 | -0.021 | 16.112
18 | 0.951 | 0.06633 | -0.021 | 14.331

## 98. Re 8M Mach 0.00 (2)
BIGFOIL.COM POLAR EXPORT
GA 35-014
GA 35-014 |  |  |  | Cl Max: | 1.6732 | at alpha= | 20 | deg
XFOIL ncrit=9 |  |  |  | L/D Max: | 110.526 | at alpha= | 10.5 | deg
Re: | 8000000 |  |  | Cd Min: | 0.04684 | at alpha= | -20 | deg
Mach: | 0 |  |  | Cl=0 at alpha= | 0 | deg
|  |  |  | @ Cl=0.1, Cd= | 0.004075
|  |  |  | @ Cl=0.4, Cd= | 0.0057097
|  |  |  | @ Cl=0.6, Cd= | 0.0069442
alpha (deg) | Cl | Cd | Cm | Cl/Cd
-20 | -1.6715 | 0.04684 | -0.0247 | -35.6853
-19.5 | -1.6723 | 0.04145 | -0.0255 | -40.345
-19 | -1.6694 | 0.03674 | -0.0257 | -45.4382
-18.5 | -1.6611 | 0.03291 | -0.0253 | -50.474
-18 | -1.6516 | 0.02939 | -0.0244 | -56.196
-17.5 | -1.637 | 0.02649 | -0.0233 | -61.7969
-17 | -1.6216 | 0.02385 | -0.0216 | -67.9916
-16.5 | -1.6032 | 0.02161 | -0.0196 | -74.1879
-16 | -1.5829 | 0.01971 | -0.0173 | -80.3095
-15.5 | -1.5607 | 0.01812 | -0.0146 | -86.1313
-15 | -1.5389 | 0.01677 | -0.0112 | -91.7651
-14.5 | -1.5193 | 0.01569 | -0.0067 | -96.8324
-13.5 | -1.4505 | 0.01412 | -0.0012 | -102.7266
-13 | -1.4125 | 0.01359 | 0.0013 | -103.9367
-12.5 | -1.3685 | 0.013 | 0.0026 | -105.2692
-12 | -1.3235 | 0.01231 | 0.0039 | -107.5142
-11.5 | -1.2763 | 0.01168 | 0.0048 | -109.2723
-11 | -1.227 | 0.01112 | 0.0054 | -110.3417
-10.5 | -1.1762 | 0.01064 | 0.0058 | -110.5451
-10 | -1.1242 | 0.0102 | 0.0061 | -110.2157
-9.5 | -1.0718 | 0.00975 | 0.0063 | -109.9282
-9 | -1.0189 | 0.0093 | 0.0064 | -109.5591
-8.5 | -0.9653 | 0.00888 | 0.0065 | -108.705
-8 | -0.9111 | 0.00847 | 0.0065 | -107.5679
-7.5 | -0.8561 | 0.00812 | 0.0064 | -105.431
-7 | -0.8002 | 0.00785 | 0.0061 | -101.9363
-6.5 | -0.7442 | 0.00756 | 0.0059 | -98.4392
-6 | -0.6877 | 0.00732 | 0.0055 | -93.9481
-5.5 | -0.6309 | 0.00708 | 0.0052 | -89.1102
-5 | -0.574 | 0.00683 | 0.0048 | -84.041
-4.5 | -0.5173 | 0.00652 | 0.0045 | -79.3405
-4 | -0.4611 | 0.0061 | 0.0042 | -75.5902
-3.5 | -0.4043 | 0.00574 | 0.0038 | -70.4355
-3 | -0.3475 | 0.00533 | 0.0033 | -65.197
-2.5 | -0.2905 | 0.00496 | 0.0029 | -58.5685
-2 | -0.2334 | 0.00457 | 0.0024 | -51.0722
-1 | -0.1177 | 0.00409 | 0.0013 | -28.7775
-0.5 | -0.0588 | 0.00404 | 0.0006 | -14.5545
0 | 0 | 0.00405 | 0 | 0
0.5 | 0.0588 | 0.00404 | -0.0006 | 14.5545
1 | 0.1177 | 0.00409 | -0.0013 | 28.7775
1.5 | 0.1762 | 0.00421 | -0.0019 | 41.8527
2 | 0.2335 | 0.00456 | -0.0024 | 51.2061
2.5 | 0.2905 | 0.00496 | -0.0029 | 58.5685
3 | 0.3475 | 0.00534 | -0.0033 | 65.0749
3.5 | 0.4043 | 0.00574 | -0.0038 | 70.4355
4 | 0.4611 | 0.0061 | -0.0042 | 75.5902
4.5 | 0.5174 | 0.0065 | -0.0045 | 79.6
5 | 0.574 | 0.00683 | -0.0048 | 84.041
5.5 | 0.6309 | 0.00708 | -0.0052 | 89.1102
6 | 0.6876 | 0.00732 | -0.0055 | 93.9344
6.5 | 0.7442 | 0.00756 | -0.0059 | 98.4392
7 | 0.8002 | 0.00784 | -0.0061 | 102.0663
7.5 | 0.856 | 0.00812 | -0.0063 | 105.4187
8 | 0.911 | 0.00847 | -0.0065 | 107.5561
8.5 | 0.9652 | 0.00888 | -0.0065 | 108.6937
9 | 1.0188 | 0.0093 | -0.0064 | 109.5484
9.5 | 1.0716 | 0.00975 | -0.0063 | 109.9077
10 | 1.124 | 0.0102 | -0.006 | 110.1961
10.5 | 1.176 | 0.01064 | -0.0058 | 110.5263
11 | 1.2268 | 0.01112 | -0.0054 | 110.3237
11.5 | 1.2759 | 0.01168 | -0.0047 | 109.238
12 | 1.3234 | 0.01229 | -0.0038 | 107.681
12.5 | 1.368 | 0.013 | -0.0026 | 105.2308
13 | 1.412 | 0.0136 | -0.0012 | 103.8235
13.5 | 1.4498 | 0.01409 | 0.0014 | 102.8957
14.5 | 1.5173 | 0.01571 | 0.007 | 96.5818
15 | 1.5374 | 0.01679 | 0.0114 | 91.5664
15.5 | 1.56 | 0.01812 | 0.0147 | 86.0927
16 | 1.5819 | 0.01972 | 0.0174 | 80.2181
16.5 | 1.6023 | 0.02162 | 0.0198 | 74.1119
17 | 1.6207 | 0.02385 | 0.0217 | 67.9539
17.5 | 1.6382 | 0.02634 | 0.0233 | 62.1944
18 | 1.6519 | 0.0293 | 0.0245 | 56.3788
18.5 | 1.6618 | 0.03278 | 0.0254 | 50.6955
19 | 1.6696 | 0.03667 | 0.0257 | 45.5304
19.5 | 1.6697 | 0.04164 | 0.0255 | 40.0985
20 | 1.6732 | 0.04658 | 0.0247 | 35.921

## 99. Re 8M Mach 0.10 (1)
BIGFOIL.COM POLAR EXPORT
GA 35-014
GA 35-014 |  |  |  | Cl Max: | 1.127 | at alpha= | 12.5 | deg
JavaFoil+Calcfoil stall+Eppler ext transition |  |  |  | L/D Max: | 103.452 | at alpha= | 8.5 | deg
Re: | 8000000 |  |  | Cd Min: | 0.00473 | at alpha= | 1.5 | deg
Mach: | 0.1 |  |  | Cl=0 at alpha= | 0 | deg
|  |  |  | @ Cl=0.1, Cd= | 0.00486
|  |  |  | @ Cl=0.4, Cd= | 0.0054031
|  |  |  | @ Cl=0.6, Cd= | 0.0070795
alpha (deg) | Cl | Cd | Cm | Cl/Cd
-17.5 | -0.914 | 0.07046 | 0.021 | -12.976
-17 | -0.954 | 0.05681 | 0.021 | -16.788
-16.5 | -0.989 | 0.04655 | 0.021 | -21.246
-16 | -1.027 | 0.03641 | 0.021 | -28.197
-15.5 | -1.053 | 0.03152 | 0.021 | -33.411
-15 | -1.076 | 0.02725 | 0.02 | -39.496
-14.5 | -1.092 | 0.02493 | 0.02 | -43.824
-14 | -1.107 | 0.02223 | 0.019 | -49.825
-13.5 | -1.12 | 0.01977 | 0.019 | -56.64
-13 | -1.125 | 0.01809 | 0.018 | -62.206
-12.5 | -1.127 | 0.01624 | 0.018 | -69.358
-12 | -1.123 | 0.01493 | 0.017 | -75.223
-11.5 | -1.115 | 0.01382 | 0.017 | -80.642
-11 | -1.102 | 0.01285 | 0.016 | -85.741
-10.5 | -1.087 | 0.01226 | 0.015 | -88.641
-10 | -1.061 | 0.01082 | 0.015 | -98.064
-9.5 | -1.03 | 0.01032 | 0.014 | -99.759
-9 | -0.994 | 0.01021 | 0.013 | -97.36
-8.5 | -0.955 | 0.00942 | 0.013 | -101.392
-8 | -0.912 | 0.00939 | 0.012 | -97.163
-7.5 | -0.866 | 0.00877 | 0.011 | -98.743
-7 | -0.818 | 0.00839 | 0.01 | -97.475
-6.5 | -0.767 | 0.00813 | 0.01 | -94.26
-6 | -0.713 | 0.00782 | 0.009 | -91.219
-5.5 | -0.658 | 0.00759 | 0.008 | -86.733
-5 | -0.602 | 0.0072 | 0.008 | -83.535
-4.5 | -0.544 | 0.00669 | 0.007 | -81.306
-4 | -0.485 | 0.00607 | 0.006 | -79.849
-3.5 | -0.425 | 0.00561 | 0.005 | -75.82
-3 | -0.365 | 0.00528 | 0.005 | -69.148
-2.5 | -0.305 | 0.00509 | 0.004 | -59.779
-2 | -0.244 | 0.00484 | 0.003 | -50.342
-1.5 | -0.183 | 0.00477 | 0.002 | -38.361
-1 | -0.122 | 0.0049 | 0.002 | -24.924
-0.5 | -0.061 | 0.0049 | 0.001 | -12.471
0 | 0 | 0.00486 | 0 | 0
0.5 | 0.062 | 0.00486 | -0.001 | 12.667
1 | 0.123 | 0.00486 | -0.002 | 25.32
1.5 | 0.184 | 0.00473 | -0.002 | 38.979
2 | 0.246 | 0.0048 | -0.003 | 51.16
2.5 | 0.307 | 0.00505 | -0.004 | 60.758
3 | 0.368 | 0.00523 | -0.005 | 70.292
3.5 | 0.429 | 0.00556 | -0.005 | 77.083
4 | 0.489 | 0.00602 | -0.006 | 81.186
4.5 | 0.548 | 0.00663 | -0.007 | 82.673
5 | 0.607 | 0.00714 | -0.008 | 84.954
5.5 | 0.664 | 0.00752 | -0.008 | 88.229
6 | 0.72 | 0.00775 | -0.009 | 92.828
6.5 | 0.773 | 0.00806 | -0.01 | 95.962
7 | 0.825 | 0.00831 | -0.01 | 99.276
7.5 | 0.874 | 0.00869 | -0.011 | 100.631
8 | 0.921 | 0.0093 | -0.012 | 99.039
8.5 | 0.964 | 0.00932 | -0.013 | 103.452
9 | 1.004 | 0.0101 | -0.013 | 99.355
9.5 | 1.04 | 0.0102 | -0.014 | 101.9
10 | 1.072 | 0.01069 | -0.015 | 100.225
10.5 | 1.087 | 0.01226 | -0.015 | 88.641
11 | 1.102 | 0.01285 | -0.016 | 85.741
11.5 | 1.115 | 0.01382 | -0.017 | 80.642
12 | 1.123 | 0.01493 | -0.017 | 75.223
12.5 | 1.127 | 0.01624 | -0.018 | 69.358
13 | 1.125 | 0.01809 | -0.018 | 62.206
13.5 | 1.12 | 0.01977 | -0.019 | 56.64
14 | 1.107 | 0.02223 | -0.019 | 49.825
14.5 | 1.092 | 0.02493 | -0.02 | 43.824
15 | 1.076 | 0.02725 | -0.02 | 39.496
15.5 | 1.053 | 0.03152 | -0.02 | 33.411
16 | 1.027 | 0.03641 | -0.021 | 28.197
16.5 | 0.989 | 0.04655 | -0.021 | 21.246
17 | 0.954 | 0.05681 | -0.021 | 16.788
17.5 | 0.914 | 0.07046 | -0.02 | 12.976

## 100. Re 8M Mach 0.10 (2)
BIGFOIL.COM POLAR EXPORT
GA 35-014
GA 35-014 |  |  |  | Cl Max: | 1.6537 | at alpha= | 19 | deg
XFOIL ncrit=9 |  |  |  | L/D Max: | 110.065 | at alpha= | 10.5 | deg
Re: | 8000000 |  |  | Cd Min: | 0.05361 | at alpha= | -20 | deg
Mach: | 0.1 |  |  | Cl=0 at alpha= | 0 | deg
|  |  |  | @ Cl=0.1, Cd= | 0.0040745
|  |  |  | @ Cl=0.4, Cd= | 0.0057112
|  |  |  | @ Cl=0.6, Cd= | 0.0069516
alpha (deg) | Cl | Cd | Cm | Cl/Cd
-20 | -1.6371 | 0.05361 | -0.0251 | -30.5372
-19.5 | -1.6509 | 0.04626 | -0.0269 | -35.6874
-19 | -1.6518 | 0.04075 | -0.0277 | -40.535
-18.5 | -1.6481 | 0.03614 | -0.0277 | -45.6032
-18 | -1.6417 | 0.03206 | -0.0272 | -51.2071
-17.5 | -1.63 | 0.02867 | -0.0262 | -56.8539
-17 | -1.6169 | 0.02562 | -0.0247 | -63.1109
-16.5 | -1.6 | 0.02306 | -0.0228 | -69.3842
-16 | -1.5805 | 0.0209 | -0.0206 | -75.622
-15.5 | -1.559 | 0.01907 | -0.018 | -81.7514
-15 | -1.5369 | 0.0175 | -0.0149 | -87.8229
-14.5 | -1.5151 | 0.01623 | -0.011 | -93.3518
-14 | -1.496 | 0.01528 | -0.0057 | -97.9058
-13.5 | -1.4621 | 0.01447 | -0.0026 | -101.0435
-13 | -1.4207 | 0.01386 | -0.0006 | -102.5036
-12.5 | -1.3772 | 0.01323 | 0.001 | -104.0967
-12 | -1.3314 | 0.01259 | 0.0024 | -105.7506
-11.5 | -1.2847 | 0.01188 | 0.0036 | -108.1397
-11 | -1.2355 | 0.01128 | 0.0044 | -109.5301
-10.5 | -1.1845 | 0.01076 | 0.005 | -110.0836
-10 | -1.1322 | 0.0103 | 0.0054 | -109.9223
-9.5 | -1.0791 | 0.00987 | 0.0057 | -109.3313
-9 | -1.026 | 0.00939 | 0.0059 | -109.2652
-8.5 | -0.9718 | 0.00897 | 0.0061 | -108.3389
-8 | -0.9173 | 0.00854 | 0.0061 | -107.4122
-7.5 | -0.8618 | 0.00817 | 0.0061 | -105.4835
-7 | -0.8056 | 0.00789 | 0.0059 | -102.1039
-6.5 | -0.7492 | 0.00759 | 0.0057 | -98.7088
-6 | -0.6921 | 0.00736 | 0.0054 | -94.0353
-5.5 | -0.635 | 0.00711 | 0.0051 | -89.3108
-5 | -0.5776 | 0.00685 | 0.0048 | -84.3212
-4.5 | -0.5205 | 0.00655 | 0.0044 | -79.4656
-4 | -0.464 | 0.00612 | 0.0041 | -75.817
-3.5 | -0.4068 | 0.00576 | 0.0037 | -70.625
-3 | -0.3497 | 0.00535 | 0.0033 | -65.3645
-2.5 | -0.2923 | 0.00497 | 0.0029 | -58.8129
-2 | -0.2349 | 0.00458 | 0.0024 | -51.2882
-1.5 | -0.1773 | 0.00421 | 0.0019 | -42.114
-1 | -0.1184 | 0.00409 | 0.0013 | -28.9487
-0.5 | -0.0592 | 0.00404 | 0.0006 | -14.6535
0 | 0 | 0.00405 | 0 | 0
0.5 | 0.0592 | 0.00404 | -0.0006 | 14.6535
1 | 0.1184 | 0.00409 | -0.0013 | 28.9487
1.5 | 0.1773 | 0.00421 | -0.0019 | 42.114
2 | 0.235 | 0.00456 | -0.0024 | 51.5351
2.5 | 0.2923 | 0.00497 | -0.0029 | 58.8129
3 | 0.3497 | 0.00535 | -0.0033 | 65.3645
3.5 | 0.4068 | 0.00576 | -0.0037 | 70.625
4 | 0.464 | 0.00612 | -0.0041 | 75.817
4.5 | 0.5206 | 0.00654 | -0.0044 | 79.6024
5 | 0.5776 | 0.00685 | -0.0048 | 84.3212
5.5 | 0.6349 | 0.00711 | -0.0051 | 89.2968
6.5 | 0.7491 | 0.00759 | -0.0057 | 98.6957
7 | 0.8055 | 0.00789 | -0.0059 | 102.0913
7.5 | 0.8618 | 0.00817 | -0.0061 | 105.4835
8 | 0.9172 | 0.00853 | -0.0061 | 107.5264
8.5 | 0.9717 | 0.00897 | -0.0061 | 108.3278
9 | 1.0259 | 0.00938 | -0.0059 | 109.371
9.5 | 1.0789 | 0.00987 | -0.0056 | 109.311
10 | 1.132 | 0.0103 | -0.0053 | 109.9029
10.5 | 1.1843 | 0.01076 | -0.0049 | 110.0651
11 | 1.2352 | 0.01128 | -0.0044 | 109.5035
11.5 | 1.2842 | 0.01189 | -0.0035 | 108.0067
12 | 1.3314 | 0.01256 | -0.0024 | 106.0032
12.5 | 1.3766 | 0.01324 | -0.0009 | 103.9728
13 | 1.42 | 0.01387 | 0.0008 | 102.3792
13.5 | 1.461 | 0.01443 | 0.0028 | 101.2474
14.5 | 1.5131 | 0.01627 | 0.0113 | 92.9994
15 | 1.5355 | 0.01753 | 0.0151 | 87.5927
15.5 | 1.5581 | 0.01907 | 0.0181 | 81.7042
16 | 1.5796 | 0.0209 | 0.0207 | 75.5789
16.5 | 1.5991 | 0.02307 | 0.023 | 69.3151
17 | 1.6161 | 0.02562 | 0.0248 | 63.0796
17.5 | 1.6316 | 0.02848 | 0.0262 | 57.2893
18 | 1.6426 | 0.03191 | 0.0272 | 51.476
18.5 | 1.6497 | 0.03591 | 0.0278 | 45.9398
19 | 1.6537 | 0.0405 | 0.0278 | 40.8321
19.5 | 1.6494 | 0.04635 | 0.0269 | 35.5858
20 | 1.6434 | 0.0528 | 0.0254 | 31.125

## 101. Re 8M Mach 0.25 (1)
BIGFOIL.COM POLAR EXPORT
GA 35-014
GA 35-014 |  |  |  | Cl Max: | 1.054 | at alpha= | 11 | deg
JavaFoil+Calcfoil stall+Eppler ext transition |  |  |  | L/D Max: | 99.47 | at alpha= | 8.5 | deg
Re: | 8000000 |  |  | Cd Min: | 0.00477 | at alpha= | 1.5 | deg
Mach: | 0.25 |  |  | Cl=0 at alpha= | 0 | deg
|  |  |  | @ Cl=0.1, Cd= | 0.0049041
|  |  |  | @ Cl=0.4, Cd= | 0.005629
|  |  |  | @ Cl=0.6, Cd= | 0.0071305
alpha (deg) | Cl | Cd | Cm | Cl/Cd
-16 | -0.638 | 0.09245 | 0.017 | -6.896
-15.5 | -0.714 | 0.06694 | 0.019 | -10.661
-15 | -0.789 | 0.04701 | 0.019 | -16.784
-14.5 | -0.845 | 0.03933 | 0.019 | -21.486
-14 | -0.911 | 0.02766 | 0.019 | -32.923
-13.5 | -0.954 | 0.02428 | 0.019 | -39.285
-13 | -0.989 | 0.02164 | 0.019 | -45.705
-12.5 | -1.017 | 0.0191 | 0.018 | -53.264
-12 | -1.037 | 0.01724 | 0.017 | -60.167
-11.5 | -1.05 | 0.0157 | 0.017 | -66.864
-11 | -1.054 | 0.01434 | 0.016 | -73.499
-10.5 | -1.051 | 0.01358 | 0.016 | -77.38
-10 | -1.042 | 0.01226 | 0.015 | -85.02
-9.5 | -1.026 | 0.01096 | 0.014 | -93.595
-9 | -0.997 | 0.01077 | 0.014 | -92.633
-8.5 | -0.964 | 0.00989 | 0.013 | -97.473
-8 | -0.925 | 0.00981 | 0.012 | -94.241
-7.5 | -0.881 | 0.00937 | 0.011 | -94.049
-7 | -0.834 | 0.00866 | 0.011 | -96.346
-6.5 | -0.784 | 0.00832 | 0.01 | -94.206
-6 | -0.73 | 0.0081 | 0.009 | -90.107
-5.5 | -0.675 | 0.00764 | 0.008 | -88.248
-5 | -0.617 | 0.00734 | 0.008 | -84.074
-4.5 | -0.558 | 0.00691 | 0.007 | -80.838
-4 | -0.498 | 0.00619 | 0.006 | -80.407
-3.5 | -0.437 | 0.00575 | 0.005 | -75.952
-3 | -0.375 | 0.00563 | 0.005 | -66.55
-2.5 | -0.313 | 0.00511 | 0.004 | -61.236
-2 | -0.251 | 0.00494 | 0.003 | -50.675
-1.5 | -0.188 | 0.00481 | 0.002 | -39.054
-1 | -0.125 | 0.00494 | 0.002 | -25.366
-0.5 | -0.063 | 0.00495 | 0.001 | -12.687
0 | 0 | 0.00496 | 0 | 0
0.5 | 0.063 | 0.00491 | -0.001 | 12.889
1 | 0.126 | 0.0049 | -0.002 | 25.775
1.5 | 0.189 | 0.00477 | -0.002 | 39.693
2 | 0.253 | 0.0049 | -0.003 | 51.513
2.5 | 0.315 | 0.00507 | -0.004 | 62.257
3 | 0.378 | 0.00559 | -0.005 | 67.665
3.5 | 0.44 | 0.0057 | -0.005 | 77.234
4 | 0.502 | 0.00614 | -0.006 | 81.774
4.5 | 0.563 | 0.00689 | -0.007 | 81.673
5 | 0.623 | 0.00728 | -0.008 | 85.523
5.5 | 0.681 | 0.00758 | -0.008 | 89.802
6 | 0.737 | 0.00803 | -0.009 | 91.715
6.5 | 0.791 | 0.00824 | -0.01 | 95.929
7 | 0.842 | 0.00858 | -0.011 | 98.15
7.5 | 0.89 | 0.00928 | -0.012 | 95.837
8 | 0.933 | 0.00971 | -0.012 | 96.082
8.5 | 0.973 | 0.00978 | -0.013 | 99.47
9 | 1.007 | 0.01065 | -0.014 | 94.541
9.5 | 1.036 | 0.01084 | -0.014 | 95.605
10 | 1.042 | 0.01226 | -0.015 | 85.02
10.5 | 1.051 | 0.01358 | -0.016 | 77.38
11 | 1.054 | 0.01434 | -0.016 | 73.499
11.5 | 1.05 | 0.0157 | -0.017 | 66.864
12 | 1.037 | 0.01724 | -0.017 | 60.167
12.5 | 1.017 | 0.0191 | -0.018 | 53.264
13 | 0.989 | 0.02164 | -0.018 | 45.705
13.5 | 0.954 | 0.02428 | -0.019 | 39.285
14 | 0.911 | 0.02766 | -0.019 | 32.923
14.5 | 0.845 | 0.03933 | -0.019 | 21.486
15 | 0.789 | 0.04701 | -0.019 | 16.784
15.5 | 0.714 | 0.06694 | -0.018 | 10.661
16 | 0.638 | 0.09245 | -0.017 | 6.896

## 102. Re 8M Mach 0.25 (2)
BIGFOIL.COM POLAR EXPORT
GA 35-014
GA 35-014 |  |  |  | Cl Max: | 1.5476 | at alpha= | 16.5 | deg
XFOIL ncrit=9 |  |  |  | L/D Max: | 107.637 | at alpha= | 9.5 | deg
Re: | 8000000 |  |  | Cd Min: | 0.11002 | at alpha= | -20 | deg
Mach: | 0.25 |  |  | Cl=0 at alpha= | 0 | deg
|  |  |  | @ Cl=0.1, Cd= | 0.0041017
|  |  |  | @ Cl=0.4, Cd= | 0.0057101
|  |  |  | @ Cl=0.6, Cd= | 0.0069896
alpha (deg) | Cl | Cd | Cm | Cl/Cd
-20 | -1.3634 | 0.11002 | -0.003 | -12.3923
-19.5 | -1.4254 | 0.09148 | -0.0151 | -15.5815
-19 | -1.4615 | 0.0781 | -0.0229 | -18.7132
-18.5 | -1.499 | 0.06572 | -0.0292 | -22.8089
-18 | -1.5154 | 0.05677 | -0.0328 | -26.6937
-17.5 | -1.5366 | 0.04801 | -0.0355 | -32.0058
-17 | -1.5481 | 0.04093 | -0.0367 | -37.8231
-16.5 | -1.5486 | 0.03549 | -0.0365 | -43.6348
-16 | -1.5443 | 0.03084 | -0.0356 | -50.0746
-15.5 | -1.5318 | 0.02716 | -0.034 | -56.3991
-15 | -1.5171 | 0.02392 | -0.0317 | -63.4239
-14.5 | -1.4982 | 0.02125 | -0.029 | -70.5035
-13 | -1.43 | 0.01577 | -0.0173 | -90.6785
-12.5 | -1.4136 | 0.01487 | -0.0102 | -95.0639
-12 | -1.3727 | 0.01401 | -0.0069 | -97.98
-11.5 | -1.3268 | 0.0132 | -0.0044 | -100.5152
-11 | -1.2792 | 0.01235 | -0.0022 | -103.5789
-10.5 | -1.2289 | 0.01159 | -0.0004 | -106.0311
-10 | -1.1756 | 0.01096 | 0.001 | -107.2628
-9.5 | -1.1207 | 0.01041 | 0.002 | -107.6561
-9 | -1.0645 | 0.00993 | 0.0028 | -107.2004
-8.5 | -1.0084 | 0.0094 | 0.0035 | -107.2766
-7.5 | -0.8939 | 0.00848 | 0.0044 | -105.4127
-7 | -0.8355 | 0.0081 | 0.0046 | -103.1481
-6.5 | -0.7764 | 0.00779 | 0.0047 | -99.6662
-6 | -0.717 | 0.00752 | 0.0046 | -95.3457
-5.5 | -0.6576 | 0.00724 | 0.0045 | -90.8287
-5 | -0.5979 | 0.00698 | 0.0043 | -85.659
-4.5 | -0.5384 | 0.00668 | 0.0041 | -80.5988
-4 | -0.4796 | 0.00626 | 0.0039 | -76.6134
-3.5 | -0.4206 | 0.00586 | 0.0036 | -71.7747
-3 | -0.3615 | 0.00542 | 0.0033 | -66.6974
-2.5 | -0.3022 | 0.00502 | 0.0029 | -60.1992
-2 | -0.2429 | 0.0046 | 0.0024 | -52.8043
-1.5 | -0.1834 | 0.00422 | 0.0019 | -43.4597
-1 | -0.1225 | 0.00412 | 0.0013 | -29.733
-0.5 | -0.0612 | 0.00407 | 0.0006 | -15.0369
0 | 0 | 0.00406 | 0 | 0
0.5 | 0.0612 | 0.00407 | -0.0006 | 15.0369
1 | 0.1225 | 0.00412 | -0.0013 | 29.733
1.5 | 0.1834 | 0.00422 | -0.0019 | 43.4597
2 | 0.243 | 0.00459 | -0.0024 | 52.9412
2.5 | 0.3022 | 0.00502 | -0.0029 | 60.1992
3 | 0.3615 | 0.00543 | -0.0033 | 66.5746
3.5 | 0.4206 | 0.00586 | -0.0036 | 71.7747
4 | 0.4796 | 0.00626 | -0.0039 | 76.6134
4.5 | 0.5384 | 0.00667 | -0.0041 | 80.7196
5 | 0.5978 | 0.00698 | -0.0043 | 85.6447
5.5 | 0.6576 | 0.00724 | -0.0045 | 90.8287
6 | 0.717 | 0.00752 | -0.0046 | 95.3457
6.5 | 0.7764 | 0.00779 | -0.0046 | 99.6662
7 | 0.8354 | 0.0081 | -0.0046 | 103.1358
7.5 | 0.8938 | 0.00848 | -0.0044 | 105.4009
8.5 | 1.0083 | 0.00939 | -0.0035 | 107.3802
9 | 1.0643 | 0.00993 | -0.0027 | 107.1803
9.5 | 1.1205 | 0.01041 | -0.0019 | 107.6369
10 | 1.1753 | 0.01096 | -0.0009 | 107.2354
10.5 | 1.2284 | 0.01159 | 0.0004 | 105.9879
11 | 1.2785 | 0.01237 | 0.0023 | 103.3549
11.5 | 1.3263 | 0.01319 | 0.0045 | 100.5534
12 | 1.3719 | 0.01401 | 0.007 | 97.9229
12.5 | 1.4114 | 0.01494 | 0.0105 | 94.4712
13 | 1.4274 | 0.01581 | 0.0177 | 90.2846
13.5 | 1.4541 | 0.01715 | 0.0218 | 84.7872
14 | 1.4751 | 0.01908 | 0.0258 | 77.3113
14.5 | 1.4938 | 0.02148 | 0.0293 | 69.5438
15 | 1.5151 | 0.02399 | 0.0319 | 63.1555
15.5 | 1.5307 | 0.02717 | 0.0341 | 56.3379
16 | 1.5421 | 0.03094 | 0.0357 | 49.8416
16.5 | 1.5476 | 0.0355 | 0.0366 | 43.5944
17 | 1.5462 | 0.04104 | 0.0367 | 37.6754
17.5 | 1.5404 | 0.04755 | 0.0357 | 32.3954
18 | 1.5238 | 0.05578 | 0.0333 | 27.318
18.5 | 1.5054 | 0.06485 | 0.0297 | 23.2136
19 | 1.4739 | 0.07638 | 0.0239 | 19.2969
19.5 | 1.4327 | 0.09031 | 0.0159 | 15.8642
20 | 1.3689 | 0.10905 | 0.0037 | 12.553

## 103. Re 8M Mach 0.50 (1)
BIGFOIL.COM POLAR EXPORT
GA 35-014
GA 35-014 |  |  |  | Cl Max: | 1.137 | at alpha= | 20 | deg
JavaFoil+Calcfoil stall+Eppler ext transition |  |  |  | L/D Max: | 88.763 | at alpha= | 6 | deg
Re: | 8000000 |  |  | Cd Min: | 0.00495 | at alpha= | 1 | deg
Mach: | 0.5 |  |  | Cl=0 at alpha= | 0 | deg
|  |  |  | @ Cl=0.1, Cd= | 0.0050437
|  |  |  | @ Cl=0.4, Cd= | 0.005902
|  |  |  | @ Cl=0.6, Cd= | 0.0076703
alpha (deg) | Cl | Cd | Cm | Cl/Cd
-20 | -1.14 | 0.14249 | 0.023 | -7.997
-19.5 | -1.118 | 0.13051 | 0.023 | -8.563
-19 | -1.086 | 0.12754 | 0.022 | -8.516
-18.5 | -1.05 | 0.12895 | 0.02 | -8.143
-18 | -1.012 | 0.13437 | 0.018 | -7.529
-17.5 | -0.981 | 0.12974 | 0.017 | -7.565
-17 | -0.954 | 0.14183 | 0.017 | -6.729
-16.5 | -0.934 | 0.12323 | 0.018 | -7.583
-16 | -0.909 | 0.11428 | 0.017 | -7.955
-15.5 | -0.879 | 0.11053 | 0.017 | -7.952
-15 | -0.847 | 0.10785 | 0.015 | -7.857
-14.5 | -0.815 | 0.10688 | 0.014 | -7.629
-14 | -0.785 | 0.10459 | 0.013 | -7.505
-13.5 | -0.757 | 0.09681 | 0.012 | -7.822
-13 | -0.73 | 0.10127 | 0.012 | -7.205
-12.5 | -0.706 | 0.08756 | 0.012 | -8.06
-12 | -0.675 | 0.08375 | 0.011 | -8.059
-11.5 | -0.647 | 0.07922 | 0.011 | -8.165
-11 | -0.624 | 0.06885 | 0.011 | -9.06
-10.5 | -0.602 | 0.06086 | 0.012 | -9.896
-10 | -0.564 | 0.06502 | 0.009 | -8.677
-9.5 | -0.634 | 0.01754 | 0.016 | -36.166
-9 | -0.604 | 0.01659 | 0.015 | -36.435
-8.5 | -0.574 | 0.015 | 0.014 | -38.266
-8 | -0.719 | 0.01375 | 0.013 | -52.333
-7.5 | -0.852 | 0.01241 | 0.013 | -68.671
-7 | -0.864 | 0.01042 | 0.012 | -82.939
-6.5 | -0.837 | 0.0102 | 0.011 | -82.106
-6 | -0.795 | 0.00922 | 0.01 | -86.151
-5.5 | -0.742 | 0.0088 | 0.009 | -84.301
-5 | -0.683 | 0.0084 | 0.009 | -81.303
-4.5 | -0.62 | 0.00793 | 0.008 | -78.253
-4 | -0.555 | 0.00712 | 0.007 | -77.878
-3.5 | -0.487 | 0.00654 | 0.006 | -74.438
-3 | -0.419 | 0.0058 | 0.005 | -72.118
-2.5 | -0.349 | 0.00552 | 0.004 | -63.312
-2 | -0.28 | 0.00519 | 0.003 | -53.887
-1.5 | -0.21 | 0.00505 | 0.003 | -41.627
-1 | -0.14 | 0.00499 | 0.002 | -28.067
-0.5 | -0.07 | 0.00515 | 0.001 | -13.617
0 | 0 | 0.00511 | 0 | 0
0.5 | 0.071 | 0.00511 | -0.001 | 13.836
1 | 0.141 | 0.00495 | -0.002 | 28.524
1.5 | 0.212 | 0.005 | -0.003 | 42.318
2 | 0.282 | 0.00515 | -0.003 | 54.79
2.5 | 0.352 | 0.00547 | -0.004 | 64.375
3 | 0.422 | 0.0061 | -0.005 | 69.18
3.5 | 0.491 | 0.00672 | -0.006 | 73.149
4 | 0.56 | 0.00724 | -0.007 | 77.27
4.5 | 0.626 | 0.00795 | -0.008 | 78.774
5 | 0.689 | 0.00825 | -0.009 | 83.593
5.5 | 0.749 | 0.00865 | -0.009 | 86.555
6 | 0.802 | 0.00904 | -0.01 | 88.763
6.5 | 0.846 | 0.00999 | -0.011 | 84.686
7 | 0.873 | 0.01084 | -0.012 | 80.517
7.5 | 0.852 | 0.01254 | -0.013 | 67.907
8 | 0.72 | 0.01363 | -0.013 | 52.81
8.5 | 0.574 | 0.01536 | -0.014 | 37.377
9 | 0.604 | 0.01659 | -0.015 | 36.435
9.5 | 0.634 | 0.01754 | -0.015 | 36.166
10 | 0.564 | 0.06502 | -0.009 | 8.677
10.5 | 0.677 | 0.0257 | -0.016 | 26.325
11 | 0.623 | 0.06927 | -0.011 | 8.994
11.5 | 0.647 | 0.07912 | -0.011 | 8.176
12 | 0.675 | 0.08367 | -0.011 | 8.067
12.5 | 0.705 | 0.08917 | -0.012 | 7.906
13 | 0.73 | 0.10117 | -0.012 | 7.212
13.5 | 0.757 | 0.09913 | -0.012 | 7.639
14 | 0.786 | 0.1023 | -0.013 | 7.684
14.5 | 0.815 | 0.10686 | -0.014 | 7.631
15 | 0.846 | 0.11046 | -0.015 | 7.656
15.5 | 0.877 | 0.11229 | -0.016 | 7.81
16 | 0.909 | 0.11475 | -0.017 | 7.92
16.5 | 0.935 | 0.12357 | -0.018 | 7.566
17 | 0.955 | 0.14199 | -0.017 | 6.723
17.5 | 0.981 | 0.12995 | -0.017 | 7.551
18 | 1.012 | 0.13259 | -0.018 | 7.635
18.5 | 1.049 | 0.13065 | -0.02 | 8.027
19 | 1.084 | 0.12963 | -0.021 | 8.362
19.5 | 1.116 | 0.13121 | -0.022 | 8.509
20 | 1.137 | 0.14501 | -0.022 | 7.843

## 104. Re 8M Mach 0.50 (2)
BIGFOIL.COM POLAR EXPORT
GA 35-014
GA 35-014 |  |  |  | Cl Max: | 1.1428 | at alpha= | 8.5 | deg
XFOIL ncrit=9 |  |  |  | L/D Max: | 102.36 | at alpha= | 7 | deg
Re: | 8000000 |  |  | Cd Min: | 0.10331 | at alpha= | 13.5 | deg
Mach: | 0.5 |  |  | Cl=0 at alpha= | 0 | deg
|  |  |  | @ Cl=0.1, Cd= | 0.0042068
|  |  |  | @ Cl=0.4, Cd= | 0.0056932
|  |  |  | @ Cl=0.6, Cd= | 0.0071716
alpha (deg) | Cl | Cd | Cm | Cl/Cd
-13.5 | -0.8924 | 0.1032 | -0.007 | -8.6473
-12.5 | -0.9296 | 0.0761 | -0.0256 | -12.2155
-12 | -0.9597 | 0.0632 | -0.0344 | -15.1851
-11.5 | -0.9899 | 0.05195 | -0.0407 | -19.0549
-11 | -1.0267 | 0.04163 | -0.0449 | -24.6625
-10.5 | -1.0644 | 0.03269 | -0.0459 | -32.5604
-10 | -1.0945 | 0.02547 | -0.0436 | -42.9721
-9.5 | -1.1183 | 0.01965 | -0.0381 | -56.9109
-9 | -1.138 | 0.01524 | -0.0294 | -74.6719
-8.5 | -1.1432 | 0.01269 | -0.0178 | -90.0867
-8 | -1.0978 | 0.01107 | -0.0114 | -99.1689
-7.5 | -1.0351 | 0.01012 | -0.0074 | -102.2826
-7 | -0.9675 | 0.00945 | -0.0046 | -102.381
-6.5 | -0.8989 | 0.00886 | -0.0024 | -101.456
-6 | -0.8296 | 0.00836 | -0.0007 | -99.2344
-5.5 | -0.7594 | 0.00796 | 0.0005 | -95.402
-5 | -0.689 | 0.0076 | 0.0013 | -90.6579
-4.5 | -0.6187 | 0.00728 | 0.0019 | -84.9863
-4 | -0.5498 | 0.00688 | 0.0023 | -79.9128
-3.5 | -0.482 | 0.00638 | 0.0026 | -75.5486
-3 | -0.4146 | 0.00581 | 0.0027 | -71.3597
-2.5 | -0.3471 | 0.00527 | 0.0027 | -65.8634
-2 | -0.2797 | 0.00474 | 0.0024 | -59.0084
-1.5 | -0.2113 | 0.00434 | 0.002 | -48.6866
-1 | -0.141 | 0.00423 | 0.0014 | -33.3333
-0.5 | -0.0703 | 0.00419 | 0.0007 | -16.778
0 | 0 | 0.00413 | 0 | 0
0.5 | 0.0703 | 0.00419 | -0.0007 | 16.778
1 | 0.141 | 0.00423 | -0.0014 | 33.3333
1.5 | 0.2114 | 0.00434 | -0.002 | 48.7097
2 | 0.2798 | 0.00472 | -0.0024 | 59.2797
2.5 | 0.3471 | 0.00527 | -0.0027 | 65.8634
3 | 0.4146 | 0.00581 | -0.0027 | 71.3597
3.5 | 0.482 | 0.00638 | -0.0026 | 75.5486
4 | 0.5497 | 0.00688 | -0.0023 | 79.8983
4.5 | 0.6187 | 0.00728 | -0.0019 | 84.9863
5 | 0.6889 | 0.0076 | -0.0013 | 90.6447
5.5 | 0.7592 | 0.00796 | -0.0005 | 95.3769
6 | 0.8294 | 0.00836 | 0.0007 | 99.2105
6.5 | 0.8988 | 0.00885 | 0.0024 | 101.5593
7 | 0.9673 | 0.00945 | 0.0046 | 102.3598
7.5 | 1.0349 | 0.01012 | 0.0075 | 102.2628
8 | 1.0975 | 0.01105 | 0.0115 | 99.3213
8.5 | 1.1428 | 0.01268 | 0.0179 | 90.1262
9 | 1.1367 | 0.01526 | 0.0295 | 74.4889
9.5 | 1.1191 | 0.01959 | 0.0381 | 57.1261
10 | 1.0939 | 0.02548 | 0.0436 | 42.9317
10.5 | 1.0644 | 0.03266 | 0.046 | 32.5903
11 | 1.0284 | 0.04146 | 0.045 | 24.8046
11.5 | 0.9899 | 0.05193 | 0.0407 | 19.0622
12 | 0.9608 | 0.06303 | 0.0345 | 15.2435
12.5 | 0.9321 | 0.0761 | 0.0252 | 12.2484
13.5 | 0.8915 | 0.10331 | 0.0068 | 8.6294

## 105. Re 10M Mach 0.00 (1)
BIGFOIL.COM POLAR EXPORT
GA 35-014
GA 35-014 |  |  |  | Cl Max: | 1.146 | at alpha= | 13 | deg
JavaFoil+Calcfoil stall+Eppler ext transition |  |  |  | L/D Max: | 107.381 | at alpha= | 8 | deg
Re: | 10000000 |  |  | Cd Min: | 0.00475 | at alpha= | 0 | deg
Mach: | 0 |  |  | Cl=0 at alpha= | 0 | deg
|  |  |  | @ Cl=0.1, Cd= | 0.0048403
|  |  |  | @ Cl=0.4, Cd= | 0.0055395
|  |  |  | @ Cl=0.6, Cd= | 0.0070262
alpha (deg) | Cl | Cd | Cm | Cl/Cd
-18 | -0.962 | 0.05814 | 0.022 | -16.545
-17.5 | -0.987 | 0.05299 | 0.022 | -18.621
-17 | -1.017 | 0.04476 | 0.022 | -22.721
-16.5 | -1.045 | 0.03815 | 0.021 | -27.384
-16 | -1.07 | 0.03307 | 0.021 | -32.342
-15.5 | -1.091 | 0.02876 | 0.021 | -37.939
-15 | -1.114 | 0.02379 | 0.02 | -46.842
-14.5 | -1.124 | 0.02258 | 0.02 | -49.805
-14 | -1.135 | 0.02019 | 0.019 | -56.238
-13.5 | -1.144 | 0.01763 | 0.019 | -64.887
-13 | -1.146 | 0.0164 | 0.018 | -69.879
-12.5 | -1.144 | 0.01511 | 0.018 | -75.686
-12 | -1.136 | 0.01385 | 0.017 | -82.023
-11.5 | -1.126 | 0.01283 | 0.017 | -87.773
-11 | -1.113 | 0.0122 | 0.016 | -91.262
-10.5 | -1.091 | 0.01084 | 0.015 | -100.645
-10 | -1.062 | 0.01035 | 0.015 | -102.595
-9.5 | -1.029 | 0.00988 | 0.014 | -104.15
-9 | -0.993 | 0.00945 | 0.013 | -105.104
-8.5 | -0.953 | 0.00906 | 0.013 | -105.242
-8 | -0.91 | 0.00864 | 0.012 | -105.304
-7.5 | -0.864 | 0.00863 | 0.011 | -100.037
-7 | -0.815 | 0.00809 | 0.01 | -100.738
-6.5 | -0.763 | 0.00786 | 0.01 | -97.142
-6 | -0.71 | 0.00755 | 0.009 | -94.004
-5.5 | -0.655 | 0.00734 | 0.008 | -89.242
-5 | -0.599 | 0.00712 | 0.007 | -84.118
-4.5 | -0.541 | 0.00662 | 0.007 | -81.696
-4 | -0.483 | 0.00616 | 0.006 | -78.362
-3.5 | -0.423 | 0.00574 | 0.005 | -73.769
-3 | -0.363 | 0.0054 | 0.004 | -67.306
-2.5 | -0.303 | 0.00512 | 0.004 | -59.249
-2 | -0.243 | 0.00496 | 0.003 | -48.938
-1.5 | -0.182 | 0.00479 | 0.002 | -37.988
-1 | -0.121 | 0.00492 | 0.002 | -24.676
-0.5 | -0.061 | 0.00481 | 0.001 | -12.636
0 | 0 | 0.00475 | 0 | 0
0.5 | 0.061 | 0.00477 | -0.001 | 12.831
1 | 0.122 | 0.00488 | -0.002 | 25.059
1.5 | 0.183 | 0.00476 | -0.002 | 38.586
2 | 0.245 | 0.00492 | -0.003 | 49.714
2.5 | 0.305 | 0.00507 | -0.004 | 60.198
3 | 0.366 | 0.00535 | -0.005 | 68.393
3.5 | 0.427 | 0.00569 | -0.005 | 74.968
4 | 0.487 | 0.00611 | -0.006 | 79.649
4.5 | 0.546 | 0.00657 | -0.007 | 83.05
5 | 0.604 | 0.00706 | -0.007 | 85.52
5.5 | 0.661 | 0.00728 | -0.008 | 90.76
6 | 0.716 | 0.00749 | -0.009 | 95.651
6.5 | 0.77 | 0.00779 | -0.01 | 98.885
7 | 0.822 | 0.00801 | -0.01 | 102.591
7.5 | 0.871 | 0.00855 | -0.011 | 101.91
8 | 0.918 | 0.00855 | -0.012 | 107.381
8.5 | 0.962 | 0.00896 | -0.013 | 107.376
9 | 1.002 | 0.00934 | -0.013 | 107.3
9.5 | 1.039 | 0.00977 | -0.014 | 106.389
10 | 1.072 | 0.01023 | -0.015 | 104.861
10.5 | 1.102 | 0.0107 | -0.015 | 102.929
11 | 1.113 | 0.0122 | -0.016 | 91.262
11.5 | 1.126 | 0.01283 | -0.017 | 87.773
12 | 1.136 | 0.01385 | -0.017 | 82.023
12.5 | 1.144 | 0.01511 | -0.018 | 75.686
13 | 1.146 | 0.0164 | -0.018 | 69.879
13.5 | 1.144 | 0.01763 | -0.019 | 64.887
14 | 1.135 | 0.02019 | -0.019 | 56.238
14.5 | 1.124 | 0.02258 | -0.02 | 49.805
15 | 1.114 | 0.02379 | -0.02 | 46.842
15.5 | 1.091 | 0.02876 | -0.021 | 37.939
16 | 1.07 | 0.03307 | -0.021 | 32.342
16.5 | 1.045 | 0.03815 | -0.021 | 27.384
17 | 1.017 | 0.04476 | -0.021 | 22.721
17.5 | 0.987 | 0.05299 | -0.021 | 18.621
18 | 0.962 | 0.05814 | -0.022 | 16.545

## 106. Re 10M Mach 0.00 (2)
BIGFOIL.COM POLAR EXPORT
GA 35-014
GA 35-014 |  |  |  | Cl Max: | 1.6989 | at alpha= | 20 | deg
XFOIL ncrit=9 |  |  |  | L/D Max: | 115.396 | at alpha= | 10.5 | deg
Re: | 10000000 |  |  | Cd Min: | 0.04365 | at alpha= | 20 | deg
Mach: | 0 |  |  | Cl=0 at alpha= | 0 | deg
|  |  |  | @ Cl=0.1, Cd= | 0.0040221
|  |  |  | @ Cl=0.4, Cd= | 0.0056243
|  |  |  | @ Cl=0.6, Cd= | 0.0067155
alpha (deg) | Cl | Cd | Cm | Cl/Cd
-20 | -1.7031 | 0.04327 | -0.0255 | -39.3598
-19.5 | -1.6953 | 0.03897 | -0.0259 | -43.5027
-19 | -1.6917 | 0.03452 | -0.0258 | -49.0064
-18.5 | -1.6837 | 0.03081 | -0.0251 | -54.6478
-18 | -1.6731 | 0.0275 | -0.024 | -60.84
-17.5 | -1.6582 | 0.02475 | -0.0226 | -66.998
-17 | -1.6432 | 0.02221 | -0.0206 | -73.9847
-16.5 | -1.6251 | 0.02011 | -0.0183 | -80.8105
-16 | -1.6045 | 0.01838 | -0.0156 | -87.296
-15.5 | -1.5842 | 0.01689 | -0.0122 | -93.7951
-15 | -1.5643 | 0.01572 | -0.008 | -99.5102
-14.5 | -1.5452 | 0.01484 | -0.0027 | -104.124
-14 | -1.5082 | 0.01408 | -0.0004 | -107.1165
-13.5 | -1.4674 | 0.01354 | 0.0014 | -108.3752
-13 | -1.424 | 0.01294 | 0.0029 | -110.0464
-12.5 | -1.378 | 0.01238 | 0.0039 | -111.3086
-12 | -1.33 | 0.01185 | 0.0047 | -112.2363
-11.5 | -1.2814 | 0.01128 | 0.0054 | -113.5993
-11 | -1.2318 | 0.01072 | 0.006 | -114.9067
-10.5 | -1.1807 | 0.01023 | 0.0064 | -115.4154
-10 | -1.1284 | 0.00979 | 0.0066 | -115.2605
-9.5 | -1.0751 | 0.00941 | 0.0067 | -114.2508
-9 | -1.0218 | 0.00899 | 0.0068 | -113.6596
-8.5 | -0.9676 | 0.00861 | 0.0068 | -112.381
-8 | -0.9132 | 0.00821 | 0.0067 | -111.2302
-7.5 | -0.858 | 0.00787 | 0.0066 | -109.0216
-7 | -0.8022 | 0.00757 | 0.0064 | -105.9709
-6.5 | -0.746 | 0.00731 | 0.0061 | -102.052
-6 | -0.6892 | 0.00709 | 0.0057 | -97.2073
-5.5 | -0.6324 | 0.00684 | 0.0054 | -92.4561
-5 | -0.5752 | 0.00662 | 0.005 | -86.8882
-4.5 | -0.5182 | 0.00636 | 0.0046 | -81.478
-4 | -0.4616 | 0.00598 | 0.0042 | -77.1906
-3.5 | -0.4046 | 0.00565 | 0.0038 | -71.6106
-3 | -0.3474 | 0.00532 | 0.0034 | -65.3008
-2 | -0.2328 | 0.00466 | 0.0024 | -49.9571
-1.5 | -0.1758 | 0.00422 | 0.0019 | -41.6588
-1 | -0.1175 | 0.00404 | 0.0013 | -29.0842
-0.5 | -0.0588 | 0.00398 | 0.0006 | -14.7739
0 | 0 | 0.004 | 0 | 0
0.5 | 0.0588 | 0.00398 | -0.0006 | 14.7739
1 | 0.1175 | 0.00404 | -0.0013 | 29.0842
1.5 | 0.1758 | 0.00422 | -0.0019 | 41.6588
2 | 0.2328 | 0.00466 | -0.0024 | 49.9571
3 | 0.3474 | 0.00533 | -0.0034 | 65.1782
3.5 | 0.4046 | 0.00565 | -0.0038 | 71.6106
4 | 0.4616 | 0.00598 | -0.0042 | 77.1906
4.5 | 0.5182 | 0.00636 | -0.0046 | 81.478
5 | 0.5752 | 0.00662 | -0.005 | 86.8882
5.5 | 0.6323 | 0.00684 | -0.0054 | 92.4415
6 | 0.6892 | 0.00709 | -0.0057 | 97.2073
6.5 | 0.746 | 0.00731 | -0.0061 | 102.052
7 | 0.8022 | 0.00757 | -0.0064 | 105.9709
7.5 | 0.858 | 0.00787 | -0.0066 | 109.0216
8 | 0.9131 | 0.00821 | -0.0067 | 111.218
8.5 | 0.9676 | 0.00861 | -0.0068 | 112.381
9.5 | 1.075 | 0.00941 | -0.0067 | 114.2402
10 | 1.1283 | 0.00979 | -0.0066 | 115.2503
10.5 | 1.1805 | 0.01023 | -0.0064 | 115.3959
11 | 1.2315 | 0.01072 | -0.006 | 114.8787
11.5 | 1.281 | 0.01129 | -0.0054 | 113.4632
12 | 1.3296 | 0.01185 | -0.0047 | 112.2025
12.5 | 1.3776 | 0.01238 | -0.0039 | 111.2763
13 | 1.4235 | 0.01294 | -0.0028 | 110.0077
13.5 | 1.4671 | 0.01353 | -0.0014 | 108.4331
14 | 1.507 | 0.01407 | 0.0007 | 107.1073
14.5 | 1.5437 | 0.01487 | 0.003 | 103.813
15 | 1.563 | 0.01573 | 0.0083 | 99.3643
15.5 | 1.5822 | 0.01695 | 0.0125 | 93.3451
16 | 1.6044 | 0.01835 | 0.0156 | 87.4332
16.5 | 1.624 | 0.02014 | 0.0184 | 80.6356
17 | 1.6423 | 0.02223 | 0.0207 | 73.8776
17.5 | 1.66 | 0.02456 | 0.0225 | 67.5896
18 | 1.6743 | 0.02735 | 0.0241 | 61.2176
18.5 | 1.6859 | 0.03055 | 0.0252 | 55.1849
19 | 1.6939 | 0.03427 | 0.0258 | 49.4281
19.5 | 1.6939 | 0.03903 | 0.026 | 43.3999
20 | 1.6989 | 0.04365 | 0.0255 | 38.921

## 107. Re 10M Mach 0.10 (1)
BIGFOIL.COM POLAR EXPORT
GA 35-014
GA 35-014 |  |  |  | Cl Max: | 1.13 | at alpha= | 12.5 | deg
JavaFoil+Calcfoil stall+Eppler ext transition |  |  |  | L/D Max: | 107.462 | at alpha= | 8.5 | deg
Re: | 10000000 |  |  | Cd Min: | 0.00478 | at alpha= | 1.5 | deg
Mach: | 0.1 |  |  | Cl=0 at alpha= | 0 | deg
|  |  |  | @ Cl=0.1, Cd= | 0.0048874
|  |  |  | @ Cl=0.4, Cd= | 0.0055584
|  |  |  | @ Cl=0.6, Cd= | 0.0070359
alpha (deg) | Cl | Cd | Cm | Cl/Cd
-17.5 | -0.926 | 0.06188 | 0.021 | -14.964
-17 | -0.963 | 0.05094 | 0.021 | -18.897
-16.5 | -0.996 | 0.04239 | 0.021 | -23.504
-16 | -1.027 | 0.03602 | 0.021 | -28.503
-15.5 | -1.054 | 0.03082 | 0.021 | -34.18
-15 | -1.082 | 0.02515 | 0.02 | -43.047
-14.5 | -1.096 | 0.02369 | 0.02 | -46.278
-14 | -1.113 | 0.02077 | 0.019 | -53.566
-13.5 | -1.125 | 0.01815 | 0.019 | -61.961
-13 | -1.128 | 0.01731 | 0.018 | -65.139
-12.5 | -1.13 | 0.01556 | 0.018 | -72.645
-12 | -1.126 | 0.01416 | 0.017 | -79.543
-11.5 | -1.118 | 0.01313 | 0.017 | -85.128
-11 | -1.107 | 0.01243 | 0.016 | -89.062
-10.5 | -1.089 | 0.01097 | 0.015 | -99.241
-10 | -1.062 | 0.01042 | 0.015 | -101.839
-9.5 | -1.03 | 0.00993 | 0.014 | -103.677
-9 | -0.994 | 0.00949 | 0.013 | -104.84
-8.5 | -0.955 | 0.00907 | 0.013 | -105.328
-8 | -0.912 | 0.00872 | 0.012 | -104.644
-7.5 | -0.866 | 0.00872 | 0.011 | -99.392
-7 | -0.818 | 0.00813 | 0.01 | -100.592
-6.5 | -0.767 | 0.00793 | 0.01 | -96.709
-6 | -0.713 | 0.00759 | 0.009 | -94.023
-5.5 | -0.658 | 0.00732 | 0.008 | -89.94
-5 | -0.602 | 0.00716 | 0.008 | -84.02
-4.5 | -0.544 | 0.00661 | 0.007 | -82.269
-4 | -0.485 | 0.00616 | 0.006 | -78.705
-3.5 | -0.425 | 0.00577 | 0.005 | -73.702
-3 | -0.365 | 0.00543 | 0.005 | -67.285
-2.5 | -0.305 | 0.0051 | 0.004 | -59.698
-2 | -0.244 | 0.00494 | 0.003 | -49.324
-1.5 | -0.183 | 0.00482 | 0.002 | -37.991
-1 | -0.122 | 0.00495 | 0.002 | -24.664
-0.5 | -0.061 | 0.00488 | 0.001 | -12.509
0 | 0 | 0.00482 | 0 | 0
0.5 | 0.062 | 0.00485 | -0.001 | 12.704
1 | 0.123 | 0.00491 | -0.002 | 25.051
1.5 | 0.184 | 0.00478 | -0.002 | 38.596
2 | 0.246 | 0.0049 | -0.003 | 50.118
2.5 | 0.307 | 0.00506 | -0.004 | 60.669
3 | 0.368 | 0.00538 | -0.005 | 68.383
3.5 | 0.429 | 0.00572 | -0.005 | 74.912
4 | 0.489 | 0.00611 | -0.006 | 80.014
4.5 | 0.548 | 0.00656 | -0.007 | 83.643
5 | 0.607 | 0.0071 | -0.008 | 85.434
5.5 | 0.664 | 0.00726 | -0.008 | 91.492
6 | 0.72 | 0.00752 | -0.009 | 95.686
6.5 | 0.773 | 0.00785 | -0.01 | 98.458
7 | 0.825 | 0.00805 | -0.01 | 102.46
7.5 | 0.874 | 0.00863 | -0.011 | 101.265
8 | 0.921 | 0.00863 | -0.012 | 106.722
8.5 | 0.964 | 0.00897 | -0.013 | 107.462
9 | 1.004 | 0.00938 | -0.013 | 107.025
9.5 | 1.04 | 0.00982 | -0.014 | 105.899
10 | 1.072 | 0.0103 | -0.015 | 104.08
10.5 | 1.099 | 0.01083 | -0.016 | 101.504
11 | 1.107 | 0.01243 | -0.016 | 89.062
11.5 | 1.118 | 0.01313 | -0.017 | 85.128
12 | 1.126 | 0.01416 | -0.017 | 79.543
12.5 | 1.13 | 0.01556 | -0.018 | 72.645
13 | 1.128 | 0.01731 | -0.018 | 65.139
13.5 | 1.125 | 0.01815 | -0.019 | 61.961
14 | 1.113 | 0.02077 | -0.019 | 53.566
14.5 | 1.096 | 0.02369 | -0.02 | 46.278
15 | 1.082 | 0.02515 | -0.02 | 43.047
15.5 | 1.054 | 0.03082 | -0.021 | 34.18
16 | 1.027 | 0.03602 | -0.021 | 28.503
16.5 | 0.996 | 0.04239 | -0.021 | 23.504
17 | 0.963 | 0.05094 | -0.021 | 18.897
17.5 | 0.926 | 0.06188 | -0.021 | 14.964

## 108. Re 10M Mach 0.10 (2)
BIGFOIL.COM POLAR EXPORT
GA 35-014
GA 35-014 |  |  |  | Cl Max: | 1.6843 | at alpha= | 20 | deg
XFOIL ncrit=9 |  |  |  | L/D Max: | 114.788 | at alpha= | 10 | deg
Re: | 10000000 |  |  | Cd Min: | 0.04796 | at alpha= | 20 | deg
Mach: | 0.1 |  |  | Cl=0 at alpha= | 0 | deg
|  |  |  | @ Cl=0.1, Cd= | 0.0040214
|  |  |  | @ Cl=0.4, Cd= | 0.0056293
|  |  |  | @ Cl=0.6, Cd= | 0.0067244
alpha (deg) | Cl | Cd | Cm | Cl/Cd
-20 | -1.6886 | 0.04757 | -0.027 | -35.4972
-19.5 | -1.6769 | 0.04337 | -0.0277 | -38.665
-19 | -1.6779 | 0.03803 | -0.0281 | -44.1204
-18.5 | -1.6696 | 0.03403 | -0.0279 | -49.0626
-18 | -1.6623 | 0.03018 | -0.0271 | -55.0795
-17.5 | -1.6517 | 0.02683 | -0.0258 | -61.5617
-17 | -1.6389 | 0.02388 | -0.0239 | -68.6307
-16.5 | -1.6221 | 0.02145 | -0.0217 | -75.6224
-16 | -1.6024 | 0.01946 | -0.0192 | -82.3433
-15.5 | -1.5823 | 0.01773 | -0.016 | -89.2442
-15 | -1.5609 | 0.01635 | -0.0123 | -95.4679
-13.5 | -1.4758 | 0.01385 | -0.0007 | -106.556
-13 | -1.4332 | 0.01319 | 0.0011 | -108.6581
-12.5 | -1.3874 | 0.01259 | 0.0024 | -110.1986
-12 | -1.3394 | 0.01203 | 0.0034 | -111.3383
-11.5 | -1.2901 | 0.01148 | 0.0043 | -112.378
-11 | -1.2404 | 0.01088 | 0.005 | -114.0074
-10.5 | -1.1891 | 0.01036 | 0.0056 | -114.778
-10 | -1.1366 | 0.00989 | 0.0059 | -114.9242
-9.5 | -1.0829 | 0.00949 | 0.0062 | -114.1096
-9 | -1.0288 | 0.00909 | 0.0063 | -113.1793
-8.5 | -0.9744 | 0.00867 | 0.0064 | -112.3875
-8 | -0.9195 | 0.00827 | 0.0064 | -111.185
-7.5 | -0.8639 | 0.00792 | 0.0063 | -109.0783
-7 | -0.8077 | 0.00761 | 0.0062 | -106.1367
-6.5 | -0.7509 | 0.00735 | 0.0059 | -102.1633
-6 | -0.6938 | 0.00711 | 0.0056 | -97.5809
-5.5 | -0.6365 | 0.00687 | 0.0053 | -92.6492
-5 | -0.5789 | 0.00664 | 0.0049 | -87.1837
-4.5 | -0.5214 | 0.00639 | 0.0045 | -81.5962
-4 | -0.4645 | 0.006 | 0.0042 | -77.4167
-3.5 | -0.407 | 0.00567 | 0.0038 | -71.7813
-3 | -0.3495 | 0.00533 | 0.0033 | -65.5722
-2.5 | -0.2919 | 0.00499 | 0.0029 | -58.497
-2 | -0.2342 | 0.00466 | 0.0024 | -50.2575
-1.5 | -0.1769 | 0.00423 | 0.0019 | -41.8203
-1 | -0.1183 | 0.00404 | 0.0013 | -29.2822
-0.5 | -0.0592 | 0.00398 | 0.0006 | -14.8744
0 | 0 | 0.004 | 0 | 0
0.5 | 0.0592 | 0.00398 | -0.0006 | 14.8744
1 | 0.1183 | 0.00404 | -0.0013 | 29.2822
1.5 | 0.1769 | 0.00422 | -0.0019 | 41.9194
2 | 0.2342 | 0.00466 | -0.0024 | 50.2575
2.5 | 0.292 | 0.00499 | -0.0029 | 58.517
3 | 0.3495 | 0.00534 | -0.0033 | 65.4494
3.5 | 0.4071 | 0.00567 | -0.0038 | 71.7989
4.5 | 0.5214 | 0.00639 | -0.0045 | 81.5962
5 | 0.5789 | 0.00664 | -0.0049 | 87.1837
5.5 | 0.6364 | 0.00687 | -0.0053 | 92.6346
6 | 0.6937 | 0.00711 | -0.0056 | 97.5668
6.5 | 0.7509 | 0.00734 | -0.0059 | 102.3025
7 | 0.8076 | 0.00761 | -0.0062 | 106.1235
7.5 | 0.8638 | 0.00792 | -0.0063 | 109.0657
8 | 0.9194 | 0.00827 | -0.0064 | 111.1729
8.5 | 0.9743 | 0.00867 | -0.0064 | 112.376
9 | 1.0287 | 0.00908 | -0.0063 | 113.293
9.5 | 1.0828 | 0.00949 | -0.0061 | 114.0991
10 | 1.1364 | 0.0099 | -0.0059 | 114.7879
10.5 | 1.1889 | 0.01036 | -0.0055 | 114.7587
11 | 1.2401 | 0.01089 | -0.005 | 113.8751
11.5 | 1.2896 | 0.0115 | -0.0042 | 112.1391
12 | 1.339 | 0.01203 | -0.0034 | 111.3051
12.5 | 1.387 | 0.01259 | -0.0023 | 110.1668
13 | 1.4327 | 0.0132 | -0.001 | 108.5379
13.5 | 1.4755 | 0.01383 | 0.0008 | 106.6884
14 | 1.5141 | 0.01442 | 0.0032 | 105
14.5 | 1.5407 | 0.0153 | 0.0076 | 100.6993
15 | 1.5598 | 0.01636 | 0.0125 | 95.3423
15.5 | 1.5803 | 0.0178 | 0.0163 | 88.7809
16 | 1.6025 | 0.01942 | 0.0192 | 82.518
16.5 | 1.621 | 0.02149 | 0.0219 | 75.4304
17 | 1.6382 | 0.02388 | 0.024 | 68.6013
17.5 | 1.6537 | 0.02662 | 0.0257 | 62.1225
18 | 1.6648 | 0.0299 | 0.0271 | 55.6789
18.5 | 1.6741 | 0.03356 | 0.0279 | 49.8838
19 | 1.6766 | 0.03811 | 0.0282 | 43.9937
19.5 | 1.6718 | 0.04383 | 0.0277 | 38.1428
20 | 1.6843 | 0.04796 | 0.027 | 35.1188

## 109. Re 10M Mach 0.25 (1)
BIGFOIL.COM POLAR EXPORT
GA 35-014
GA 35-014 |  |  |  | Cl Max: | 1.057 | at alpha= | 11 | deg
JavaFoil+Calcfoil stall+Eppler ext transition |  |  |  | L/D Max: | 104.289 | at alpha= | 8 | deg
Re: | 10000000 |  |  | Cd Min: | 0.00477 | at alpha= | 1.5 | deg
Mach: | 0.25 |  |  | Cl=0 at alpha= | 0 | deg
|  |  |  | @ Cl=0.1, Cd= | 0.0049146
|  |  |  | @ Cl=0.4, Cd= | 0.0057648
|  |  |  | @ Cl=0.6, Cd= | 0.0070965
alpha (deg) | Cl | Cd | Cm | Cl/Cd
-16 | -0.65 | 0.07962 | 0.018 | -8.161
-15.5 | -0.73 | 0.05452 | 0.019 | -13.383
-15 | -0.799 | 0.0409 | 0.02 | -19.529
-14.5 | -0.854 | 0.03499 | 0.02 | -24.403
-14 | -0.914 | 0.02615 | 0.02 | -34.965
-13.5 | -0.958 | 0.0226 | 0.019 | -42.373
-13 | -0.993 | 0.02034 | 0.019 | -48.805
-12.5 | -1.021 | 0.01826 | 0.018 | -55.891
-12 | -1.041 | 0.01629 | 0.018 | -63.866
-11.5 | -1.053 | 0.01489 | 0.017 | -70.673
-11 | -1.057 | 0.01392 | 0.016 | -75.964
-10.5 | -1.054 | 0.01263 | 0.016 | -83.469
-10 | -1.047 | 0.01167 | 0.015 | -89.719
-9.5 | -1.026 | 0.01054 | 0.014 | -97.358
-9 | -0.998 | 0.00999 | 0.014 | -99.851
-8.5 | -0.964 | 0.00952 | 0.013 | -101.223
-8 | -0.925 | 0.00905 | 0.012 | -102.239
-7.5 | -0.881 | 0.00909 | 0.011 | -96.937
-7 | -0.834 | 0.00838 | 0.011 | -99.579
-6.5 | -0.784 | 0.00814 | 0.01 | -96.243
-6 | -0.73 | 0.00778 | 0.009 | -93.838
-5.5 | -0.675 | 0.00755 | 0.008 | -89.337
-5 | -0.617 | 0.00726 | 0.008 | -85.04
-4.5 | -0.558 | 0.00686 | 0.007 | -81.33
-4 | -0.498 | 0.00632 | 0.006 | -78.849
-3.5 | -0.437 | 0.00586 | 0.005 | -74.567
-3 | -0.375 | 0.00579 | 0.005 | -64.799
-2.5 | -0.313 | 0.0052 | 0.004 | -60.126
-2 | -0.251 | 0.00494 | 0.003 | -50.686
-1.5 | -0.188 | 0.00481 | 0.002 | -39.054
-1 | -0.125 | 0.005 | 0.002 | -25.089
-0.5 | -0.063 | 0.00488 | 0.001 | -12.848
0 | 0 | 0.00481 | 0 | 0
0.5 | 0.063 | 0.00485 | -0.001 | 13.053
1 | 0.126 | 0.00496 | -0.002 | 25.492
1.5 | 0.189 | 0.00477 | -0.002 | 39.689
2 | 0.253 | 0.0049 | -0.003 | 51.518
2.5 | 0.315 | 0.00516 | -0.004 | 61.12
3 | 0.378 | 0.00574 | -0.005 | 65.871
3.5 | 0.44 | 0.00581 | -0.005 | 75.814
4 | 0.502 | 0.00626 | -0.006 | 80.177
4.5 | 0.563 | 0.00693 | -0.007 | 81.207
5 | 0.623 | 0.0072 | -0.008 | 86.497
5.5 | 0.681 | 0.00749 | -0.008 | 90.901
6 | 0.737 | 0.00771 | -0.009 | 95.517
6.5 | 0.791 | 0.00807 | -0.01 | 98.001
7 | 0.842 | 0.0083 | -0.011 | 101.454
7.5 | 0.89 | 0.009 | -0.012 | 98.788
8 | 0.933 | 0.00895 | -0.012 | 104.289
8.5 | 0.973 | 0.00942 | -0.013 | 103.291
9 | 1.007 | 0.00988 | -0.014 | 101.945
9.5 | 1.036 | 0.01042 | -0.014 | 99.447
10 | 1.047 | 0.01167 | -0.015 | 89.719
10.5 | 1.054 | 0.01263 | -0.016 | 83.469
11 | 1.057 | 0.01392 | -0.016 | 75.964
11.5 | 1.053 | 0.01489 | -0.017 | 70.673
12 | 1.041 | 0.01629 | -0.017 | 63.866
12.5 | 1.021 | 0.01826 | -0.018 | 55.891
13 | 0.993 | 0.02034 | -0.019 | 48.805
13.5 | 0.958 | 0.0226 | -0.019 | 42.373
14 | 0.914 | 0.02615 | -0.019 | 34.965
14.5 | 0.854 | 0.03499 | -0.019 | 24.403
15 | 0.799 | 0.0409 | -0.02 | 19.529
15.5 | 0.73 | 0.05452 | -0.019 | 13.383
16 | 0.65 | 0.07962 | -0.018 | 8.161

## 110. Re 10M Mach 0.25 (2)
BIGFOIL.COM POLAR EXPORT
GA 35-014
GA 35-014 |  |  |  | Cl Max: | 1.5779 | at alpha= | 16.5 | deg
XFOIL ncrit=9 |  |  |  | L/D Max: | 112.53 | at alpha= | 9.5 | deg
Re: | 10000000 |  |  | Cd Min: | 0.0958 | at alpha= | 20 | deg
Mach: | 0.25 |  |  | Cl=0 at alpha= | 0 | deg
|  |  |  | @ Cl=0.1, Cd= | 0.0040344
|  |  |  | @ Cl=0.4, Cd= | 0.0056507
|  |  |  | @ Cl=0.6, Cd= | 0.0067836
alpha (deg) | Cl | Cd | Cm | Cl/Cd
-20 | -1.4556 | 0.09513 | -0.014 | -15.3012
-19.5 | -1.4885 | 0.08214 | -0.0217 | -18.1215
-19 | -1.5247 | 0.06962 | -0.0284 | -21.9003
-18.5 | -1.5328 | 0.06145 | -0.0318 | -24.9439
-18 | -1.559 | 0.05184 | -0.0353 | -30.0733
-17.5 | -1.5606 | 0.04547 | -0.0366 | -34.3215
-17 | -1.5743 | 0.03842 | -0.0374 | -40.9761
-16.5 | -1.5797 | 0.03276 | -0.0369 | -48.2204
-16 | -1.5721 | 0.02855 | -0.0356 | -55.0648
-15.5 | -1.5646 | 0.02467 | -0.0334 | -63.4212
-13.5 | -1.4791 | 0.01595 | -0.0197 | -92.7335
-13 | -1.4664 | 0.01497 | -0.0123 | -97.9559
-12.5 | -1.4314 | 0.01408 | -0.008 | -101.6619
-12 | -1.3867 | 0.01325 | -0.0052 | -104.6566
-11.5 | -1.3382 | 0.01251 | -0.003 | -106.9704
-11 | -1.287 | 0.01184 | -0.0012 | -108.6993
-10.5 | -1.2346 | 0.01118 | 0.0003 | -110.4293
-10 | -1.1809 | 0.01054 | 0.0016 | -112.0398
-9.5 | -1.1255 | 0.00999 | 0.0026 | -112.6627
-9 | -1.0689 | 0.00953 | 0.0033 | -112.1616
-8.5 | -1.0115 | 0.0091 | 0.0039 | -111.1538
-8 | -0.9542 | 0.00864 | 0.0043 | -110.4398
-7.5 | -0.8962 | 0.00822 | 0.0047 | -109.0268
-7 | -0.8377 | 0.00783 | 0.0049 | -106.986
-6.5 | -0.7784 | 0.00754 | 0.0049 | -103.2361
-6 | -0.719 | 0.00726 | 0.0048 | -99.0358
-5.5 | -0.6591 | 0.00702 | 0.0047 | -93.8889
-5 | -0.5992 | 0.00678 | 0.0045 | -88.3776
-4.5 | -0.5394 | 0.00651 | 0.0042 | -82.8571
-4 | -0.4802 | 0.00613 | 0.004 | -78.3361
-3.5 | -0.4208 | 0.00578 | 0.0037 | -72.8028
-3 | -0.3614 | 0.00539 | 0.0033 | -67.0501
-2.5 | -0.3018 | 0.00505 | 0.0029 | -59.7624
-2 | -0.2422 | 0.00468 | 0.0024 | -51.7521
-1.5 | -0.183 | 0.00423 | 0.0019 | -43.2624
-1 | -0.1224 | 0.00406 | 0.0013 | -30.1478
-0.5 | -0.0612 | 0.00399 | 0.0006 | -15.3383
0 | 0 | 0.00401 | 0 | 0
0.5 | 0.0612 | 0.00399 | -0.0007 | 15.3383
1 | 0.1224 | 0.00406 | -0.0013 | 30.1478
1.5 | 0.1831 | 0.00423 | -0.0019 | 43.2861
2 | 0.2422 | 0.00468 | -0.0024 | 51.7521
2.5 | 0.3018 | 0.00505 | -0.0029 | 59.7624
3 | 0.3613 | 0.00541 | -0.0033 | 66.7837
3.5 | 0.4208 | 0.00578 | -0.0037 | 72.8028
4 | 0.4802 | 0.00613 | -0.004 | 78.3361
4.5 | 0.5394 | 0.00651 | -0.0042 | 82.8571
5 | 0.5991 | 0.00678 | -0.0045 | 88.3628
5.5 | 0.6591 | 0.00702 | -0.0047 | 93.8889
6 | 0.719 | 0.00726 | -0.0048 | 99.0358
6.5 | 0.7784 | 0.00754 | -0.0049 | 103.2361
7 | 0.8377 | 0.00783 | -0.0049 | 106.986
7.5 | 0.8961 | 0.00821 | -0.0047 | 109.1474
8 | 0.9541 | 0.00864 | -0.0043 | 110.4282
8.5 | 1.0114 | 0.00909 | -0.0039 | 111.2651
9 | 1.0687 | 0.00953 | -0.0033 | 112.1406
9.5 | 1.1253 | 0.01 | -0.0025 | 112.53
10 | 1.1805 | 0.01055 | -0.0015 | 111.8957
10.5 | 1.2341 | 0.01119 | -0.0002 | 110.286
11 | 1.2867 | 0.01183 | 0.0013 | 108.7658
11.5 | 1.3378 | 0.0125 | 0.0031 | 107.024
12 | 1.3862 | 0.01325 | 0.0053 | 104.6189
12.5 | 1.4299 | 0.01412 | 0.0082 | 101.2677
13 | 1.4646 | 0.01498 | 0.0126 | 97.7704
13.5 | 1.4798 | 0.01592 | 0.0196 | 92.9523
15.5 | 1.5626 | 0.02476 | 0.0335 | 63.1099
16 | 1.5749 | 0.02827 | 0.0356 | 55.7092
16.5 | 1.5779 | 0.03284 | 0.037 | 48.0481
17 | 1.5739 | 0.03839 | 0.0375 | 40.9977
17.5 | 1.5668 | 0.04479 | 0.0368 | 34.981
18 | 1.555 | 0.05219 | 0.0352 | 29.795
18.5 | 1.531 | 0.0616 | 0.0317 | 24.8539
19 | 1.5153 | 0.07075 | 0.0277 | 21.4177
19.5 | 1.4616 | 0.08588 | 0.0191 | 17.0191
20 | 1.4508 | 0.0958 | 0.0135 | 15.1441

## 111. Re 10M Mach 0.50 (1)
BIGFOIL.COM POLAR EXPORT
GA 35-014
GA 35-014 |  |  |  | Cl Max: | 1.14 | at alpha= | 20 | deg
JavaFoil+Calcfoil stall+Eppler ext transition |  |  |  | L/D Max: | 90.45 | at alpha= | 6 | deg
Re: | 10000000 |  |  | Cd Min: | 0.00496 | at alpha= | 0 | deg
Mach: | 0.5 |  |  | Cl=0 at alpha= | 0 | deg
|  |  |  | @ Cl=0.1, Cd= | 0.0050376
|  |  |  | @ Cl=0.4, Cd= | 0.0061149
|  |  |  | @ Cl=0.6, Cd= | 0.0074545
alpha (deg) | Cl | Cd | Cm | Cl/Cd
-20 | -1.141 | 0.14072 | 0.023 | -8.109
-19.5 | -1.128 | 0.12042 | 0.024 | -9.363
-19 | -1.098 | 0.11657 | 0.023 | -9.417
-18.5 | -1.06 | 0.11919 | 0.021 | -8.897
-18 | -1.017 | 0.12841 | 0.019 | -7.918
-17.5 | -0.984 | 0.1256 | 0.018 | -7.837
-17 | -0.955 | 0.14005 | 0.017 | -6.818
-16.5 | -0.936 | 0.12072 | 0.018 | -7.757
-16 | -0.912 | 0.11149 | 0.018 | -8.177
-15.5 | -0.883 | 0.10634 | 0.017 | -8.3
-15 | -0.849 | 0.1042 | 0.016 | -8.151
-14.5 | -0.817 | 0.10415 | 0.014 | -7.843
-14 | -0.787 | 0.1018 | 0.013 | -7.729
-13.5 | -0.758 | 0.09559 | 0.013 | -7.926
-13 | -0.73 | 0.09937 | 0.012 | -7.344
-12.5 | -0.707 | 0.08626 | 0.013 | -8.195
-12 | -0.677 | 0.08239 | 0.012 | -8.219
-11.5 | -0.649 | 0.07659 | 0.011 | -8.474
-11 | -0.689 | 0.03431 | 0.016 | -20.081
-10.5 | -0.681 | 0.02389 | 0.017 | -28.502
-10 | -0.568 | 0.06181 | 0.01 | -9.193
-9.5 | -0.636 | 0.01667 | 0.016 | -38.16
-9 | -0.606 | 0.01551 | 0.015 | -39.07
-8.5 | -0.576 | 0.0143 | 0.014 | -40.267
-8 | -0.721 | 0.01275 | 0.013 | -56.594
-7.5 | -0.856 | 0.01187 | 0.013 | -72.138
-7 | -0.864 | 0.01008 | 0.012 | -85.788
-6.5 | -0.838 | 0.00985 | 0.011 | -85.063
-6 | -0.795 | 0.00895 | 0.01 | -88.778
-5.5 | -0.742 | 0.00855 | 0.009 | -86.736
-5 | -0.683 | 0.00813 | 0.009 | -84.066
-4.5 | -0.62 | 0.00779 | 0.008 | -79.672
-4 | -0.555 | 0.00727 | 0.007 | -76.299
-3.5 | -0.487 | 0.00652 | 0.006 | -74.748
-3 | -0.419 | 0.00605 | 0.005 | -69.14
-2.5 | -0.349 | 0.00563 | 0.004 | -62.105
-2 | -0.28 | 0.00527 | 0.003 | -53.144
-1.5 | -0.21 | 0.00508 | 0.003 | -41.346
-1 | -0.14 | 0.00506 | 0.002 | -27.664
-0.5 | -0.07 | 0.00509 | 0.001 | -13.788
0 | 0 | 0.00496 | 0 | 0
0.5 | 0.071 | 0.00505 | -0.001 | 14.01
1 | 0.141 | 0.00502 | -0.002 | 28.11
1.5 | 0.212 | 0.00504 | -0.003 | 42.026
2 | 0.282 | 0.00522 | -0.003 | 54.029
2.5 | 0.352 | 0.00558 | -0.004 | 63.137
3 | 0.422 | 0.00636 | -0.005 | 66.377
3.5 | 0.491 | 0.00648 | -0.006 | 75.795
4 | 0.56 | 0.0072 | -0.007 | 77.783
4.5 | 0.626 | 0.00762 | -0.008 | 82.168
5 | 0.689 | 0.00802 | -0.009 | 86.015
5.5 | 0.749 | 0.00841 | -0.009 | 89.088
6 | 0.802 | 0.00887 | -0.01 | 90.45
6.5 | 0.846 | 0.00976 | -0.011 | 86.634
7 | 0.873 | 0.01046 | -0.012 | 83.423
7.5 | 0.855 | 0.01196 | -0.013 | 71.553
8 | 0.722 | 0.0128 | -0.013 | 56.375
8.5 | 0.576 | 0.01445 | -0.014 | 39.852
9 | 0.606 | 0.01551 | -0.015 | 39.07
9.5 | 0.636 | 0.01667 | -0.016 | 38.16
10 | 0.568 | 0.06181 | -0.01 | 9.193
10.5 | 0.69 | 0.02111 | -0.017 | 32.684
11 | 0.682 | 0.03715 | -0.016 | 18.362
11.5 | 0.649 | 0.07651 | -0.011 | 8.483
12 | 0.677 | 0.0823 | -0.012 | 8.228
12.5 | 0.706 | 0.08797 | -0.012 | 8.026
13 | 0.73 | 0.10043 | -0.012 | 7.266
13.5 | 0.757 | 0.09708 | -0.012 | 7.801
14 | 0.788 | 0.09999 | -0.014 | 7.878
14.5 | 0.817 | 0.10413 | -0.014 | 7.845
15 | 0.849 | 0.10593 | -0.016 | 8.013
15.5 | 0.882 | 0.10763 | -0.017 | 8.192
16 | 0.911 | 0.11182 | -0.018 | 8.149
16.5 | 0.937 | 0.12065 | -0.018 | 7.765
17 | 0.955 | 0.13946 | -0.017 | 6.849
17.5 | 0.984 | 0.12572 | -0.018 | 7.828
18 | 1.02 | 0.1242 | -0.019 | 8.212
18.5 | 1.057 | 0.122 | -0.021 | 8.665
19 | 1.094 | 0.11933 | -0.022 | 9.171
19.5 | 1.126 | 0.1218 | -0.023 | 9.245
20 | 1.14 | 0.14184 | -0.023 | 8.039

## 112. Re 10M Mach 0.50 (2)
BIGFOIL.COM POLAR EXPORT
GA 35-014
GA 35-014 |  |  |  | Cl Max: | 1.1587 | at alpha= | 9 | deg
XFOIL ncrit=9 |  |  |  | L/D Max: | 107.119 | at alpha= | 7.5 | deg
Re: | 10000000 |  |  | Cd Min: | 0.11397 | at alpha= | 14 | deg
Mach: | 0.5 |  |  | Cl=0 at alpha= | 0 | deg
|  |  |  | @ Cl=0.1, Cd= | 0.0040968
|  |  |  | @ Cl=0.4, Cd= | 0.0056537
|  |  |  | @ Cl=0.6, Cd= | 0.006949
alpha (deg) | Cl | Cd | Cm | Cl/Cd
-13 | -0.9228 | 0.08712 | -0.0188 | -10.5923
-12.5 | -0.9435 | 0.07443 | -0.0272 | -12.6763
-12 | -0.9732 | 0.06173 | -0.0356 | -15.7654
-11.5 | -1.003 | 0.05061 | -0.0418 | -19.8182
-11 | -1.0383 | 0.04055 | -0.0456 | -25.6054
-10.5 | -1.0737 | 0.03193 | -0.0463 | -33.6267
-10 | -1.1086 | 0.02455 | -0.0437 | -45.1568
-9.5 | -1.1369 | 0.01867 | -0.0376 | -60.8945
-9 | -1.1602 | 0.01447 | -0.0278 | -80.1797
-8.5 | -1.1585 | 0.01202 | -0.0164 | -96.381
-8 | -1.106 | 0.01061 | -0.0106 | -104.2413
-7.5 | -1.0414 | 0.00972 | -0.0068 | -107.1399
-7 | -0.9726 | 0.00909 | -0.004 | -106.9967
-6.5 | -0.9029 | 0.00855 | -0.0019 | -105.6023
-6 | -0.8331 | 0.00805 | -0.0003 | -103.4907
-5.5 | -0.7623 | 0.00767 | 0.0008 | -99.3872
-5 | -0.6913 | 0.00735 | 0.0016 | -94.0544
-4.5 | -0.6207 | 0.00705 | 0.0021 | -88.0426
-3 | -0.4147 | 0.00575 | 0.0028 | -72.1217
-2.5 | -0.3464 | 0.0053 | 0.0026 | -65.3585
-2 | -0.2787 | 0.00481 | 0.0024 | -57.9418
-1.5 | -0.2111 | 0.00427 | 0.002 | -49.4379
-1 | -0.141 | 0.00412 | 0.0014 | -34.2233
-0.5 | -0.0703 | 0.00408 | 0.0007 | -17.2304
0 | 0 | 0.00404 | 0 | 0
0.5 | 0.0703 | 0.00408 | -0.0007 | 17.2304
1 | 0.141 | 0.00412 | -0.0014 | 34.2233
1.5 | 0.2111 | 0.00427 | -0.002 | 49.4379
2 | 0.2787 | 0.0048 | -0.0024 | 58.0625
2.5 | 0.3464 | 0.0053 | -0.0026 | 65.3585
3 | 0.4146 | 0.00575 | -0.0028 | 72.1043
3.5 | 0.4827 | 0.00624 | -0.0027 | 77.3558
4 | 0.551 | 0.00671 | -0.0024 | 82.1162
4.5 | 0.6207 | 0.00705 | -0.0021 | 88.0426
5 | 0.6912 | 0.00735 | -0.0016 | 94.0408
5.5 | 0.7622 | 0.00767 | -0.0008 | 99.3742
6 | 0.833 | 0.00805 | 0.0004 | 103.4783
6.5 | 0.9028 | 0.00855 | 0.002 | 105.5906
7 | 0.9725 | 0.00908 | 0.0041 | 107.1035
7.5 | 1.0412 | 0.00972 | 0.0068 | 107.1193
8 | 1.1058 | 0.0106 | 0.0106 | 104.3208
8.5 | 1.1582 | 0.01201 | 0.0165 | 96.4363
9 | 1.1587 | 0.0145 | 0.028 | 79.9103
9.5 | 1.1387 | 0.01856 | 0.0375 | 61.3524
10 | 1.1066 | 0.02463 | 0.0437 | 44.9289
10.5 | 1.0742 | 0.03187 | 0.0464 | 33.7057
11 | 1.0391 | 0.04046 | 0.0457 | 25.6822
11.5 | 1.002 | 0.05068 | 0.0417 | 19.7711
12 | 0.9742 | 0.06159 | 0.0357 | 15.8175
12.5 | 0.9444 | 0.07429 | 0.0273 | 12.7123
13.5 | 0.9055 | 0.10085 | 0.009 | 8.9787
14 | 0.8885 | 0.11397 | 0.0008 | 7.7959

## 113. Re 12M Mach 0.00 (1)
BIGFOIL.COM POLAR EXPORT
GA 35-014
GA 35-014 |  |  |  | Cl Max: | 1.149 | at alpha= | 13 | deg
JavaFoil+Calcfoil stall+Eppler ext transition |  |  |  | L/D Max: | 110.716 | at alpha= | 8.5 | deg
Re: | 12000000 |  |  | Cd Min: | 0.00478 | at alpha= | 0 | deg
Mach: | 0 |  |  | Cl=0 at alpha= | 0 | deg
|  |  |  | @ Cl=0.1, Cd= | 0.0048747
|  |  |  | @ Cl=0.4, Cd= | 0.0056048
|  |  |  | @ Cl=0.6, Cd= | 0.0068962
alpha (deg) | Cl | Cd | Cm | Cl/Cd
-18 | -0.968 | 0.05389 | 0.022 | -17.956
-17.5 | -0.992 | 0.04937 | 0.022 | -20.102
-17 | -1.024 | 0.04122 | 0.022 | -24.83
-16.5 | -1.051 | 0.03534 | 0.021 | -29.726
-16 | -1.075 | 0.03072 | 0.021 | -34.978
-15.5 | -1.095 | 0.02701 | 0.021 | -40.555
-15 | -1.118 | 0.02254 | 0.02 | -49.59
-14.5 | -1.128 | 0.0212 | 0.02 | -53.216
-14 | -1.138 | 0.0191 | 0.019 | -59.588
-13.5 | -1.147 | 0.01681 | 0.019 | -68.247
-13 | -1.149 | 0.01546 | 0.018 | -74.303
-12.5 | -1.146 | 0.01452 | 0.018 | -78.914
-12 | -1.139 | 0.01329 | 0.017 | -85.73
-11.5 | -1.13 | 0.01228 | 0.017 | -92.006
-11 | -1.116 | 0.01102 | 0.016 | -101.252
-10.5 | -1.091 | 0.0105 | 0.015 | -103.926
-10 | -1.062 | 0.01003 | 0.015 | -105.911
-9.5 | -1.03 | 0.00958 | 0.014 | -107.507
-9 | -0.993 | 0.0095 | 0.013 | -104.558
-8.5 | -0.953 | 0.00878 | 0.013 | -108.505
-8 | -0.91 | 0.00841 | 0.012 | -108.233
-7.5 | -0.864 | 0.00842 | 0.011 | -102.527
-7 | -0.815 | 0.00791 | 0.01 | -102.995
-6.5 | -0.763 | 0.00768 | 0.01 | -99.372
-6 | -0.71 | 0.00735 | 0.009 | -96.689
-5.5 | -0.655 | 0.00715 | 0.008 | -91.603
-5 | -0.599 | 0.00699 | 0.007 | -85.706
-4.5 | -0.541 | 0.0065 | 0.007 | -83.303
-4 | -0.483 | 0.00617 | 0.006 | -78.167
-3.5 | -0.423 | 0.00573 | 0.005 | -73.882
-3 | -0.363 | 0.00555 | 0.004 | -65.394
-2.5 | -0.303 | 0.00518 | 0.004 | -58.515
-2 | -0.243 | 0.00496 | 0.003 | -48.897
-1.5 | -0.182 | 0.00482 | 0.002 | -37.76
-1 | -0.121 | 0.00493 | 0.002 | -24.613
-0.5 | -0.061 | 0.00487 | 0.001 | -12.483
0 | 0 | 0.00478 | 0 | 0
0.5 | 0.061 | 0.00483 | -0.001 | 12.675
1 | 0.122 | 0.0049 | -0.002 | 24.992
1.5 | 0.183 | 0.00478 | -0.002 | 38.349
2 | 0.245 | 0.00492 | -0.003 | 49.666
2.5 | 0.305 | 0.00514 | -0.004 | 59.44
3 | 0.366 | 0.00551 | -0.005 | 66.435
3.5 | 0.427 | 0.00568 | -0.005 | 75.076
4 | 0.487 | 0.00613 | -0.006 | 79.44
4.5 | 0.546 | 0.00644 | -0.007 | 84.68
5 | 0.604 | 0.00693 | -0.007 | 87.13
5.5 | 0.661 | 0.00709 | -0.008 | 93.172
6 | 0.716 | 0.00728 | -0.009 | 98.385
6.5 | 0.77 | 0.00761 | -0.01 | 101.154
7 | 0.822 | 0.00784 | -0.01 | 104.887
7.5 | 0.871 | 0.00834 | -0.011 | 104.447
8 | 0.918 | 0.00832 | -0.012 | 110.373
8.5 | 0.962 | 0.00869 | -0.013 | 110.716
9 | 1.002 | 0.0094 | -0.013 | 106.685
9.5 | 1.039 | 0.00946 | -0.014 | 109.804
10 | 1.072 | 0.00991 | -0.015 | 108.239
10.5 | 1.102 | 0.01037 | -0.015 | 106.274
11 | 1.127 | 0.01087 | -0.016 | 103.627
11.5 | 1.13 | 0.01228 | -0.017 | 92.006
12 | 1.139 | 0.01329 | -0.017 | 85.73
12.5 | 1.146 | 0.01452 | -0.018 | 78.914
13 | 1.149 | 0.01546 | -0.018 | 74.303
13.5 | 1.147 | 0.01681 | -0.019 | 68.247
14 | 1.138 | 0.0191 | -0.019 | 59.588
14.5 | 1.128 | 0.0212 | -0.02 | 53.216
15 | 1.118 | 0.02254 | -0.02 | 49.59
15.5 | 1.095 | 0.02701 | -0.021 | 40.555
16 | 1.075 | 0.03072 | -0.021 | 34.978
16.5 | 1.051 | 0.03534 | -0.021 | 29.726
17 | 1.024 | 0.04122 | -0.022 | 24.83
17.5 | 0.992 | 0.04937 | -0.022 | 20.102
18 | 0.968 | 0.05389 | -0.022 | 17.956

## 114. Re 12M Mach 0.00 (2)
BIGFOIL.COM POLAR EXPORT
GA 35-014
GA 35-014 |  |  |  | Cl Max: | 1.7339 | at alpha= | 20 | deg
XFOIL ncrit=9 |  |  |  | L/D Max: | 118.959 | at alpha= | 10 | deg
Re: | 12000000 |  |  | Cd Min: | 0.03989 | at alpha= | 20 | deg
Mach: | 0 |  |  | Cl=0 at alpha= | 0 | deg
|  |  |  | @ Cl=0.1, Cd= | 0.0039951
|  |  |  | @ Cl=0.4, Cd= | 0.0055666
|  |  |  | @ Cl=0.6, Cd= | 0.0065634
alpha (deg) | Cl | Cd | Cm | Cl/Cd
-20 | -1.7367 | 0.03971 | -0.026 | -43.7346
-19.5 | -1.7233 | 0.03616 | -0.0261 | -47.6576
-19 | -1.7177 | 0.03209 | -0.0256 | -53.5276
-18.5 | -1.701 | 0.02925 | -0.0249 | -58.1538
-18 | -1.6893 | 0.02614 | -0.0236 | -64.6251
-17.5 | -1.6731 | 0.02358 | -0.022 | -70.9542
-17 | -1.658 | 0.02115 | -0.0198 | -78.3924
-16.5 | -1.6397 | 0.01917 | -0.0172 | -85.5347
-16 | -1.6192 | 0.01756 | -0.0143 | -92.2096
-15.5 | -1.6004 | 0.01615 | -0.0104 | -99.096
-15 | -1.584 | 0.01511 | -0.0052 | -104.8312
-14 | -1.5182 | 0.0137 | 0.001 | -110.8175
-13.5 | -1.4766 | 0.01305 | 0.0027 | -113.1494
-13 | -1.4316 | 0.01247 | 0.0039 | -114.8035
-12.5 | -1.3845 | 0.01192 | 0.0048 | -116.1493
-12 | -1.3357 | 0.01142 | 0.0055 | -116.9615
-11.5 | -1.2855 | 0.01095 | 0.006 | -117.3973
-11 | -1.2352 | 0.01043 | 0.0065 | -118.4276
-10.5 | -1.1838 | 0.00995 | 0.0068 | -118.9749
-10 | -1.1314 | 0.0095 | 0.007 | -119.0947
-9.5 | -1.078 | 0.00912 | 0.0071 | -118.2018
-9 | -1.0239 | 0.00877 | 0.0071 | -116.7503
-8.5 | -0.9697 | 0.00837 | 0.0071 | -115.8542
-8 | -0.915 | 0.008 | 0.007 | -114.375
-7.5 | -0.8597 | 0.00766 | 0.0068 | -112.2324
-7 | -0.8038 | 0.00737 | 0.0066 | -109.0638
-6.5 | -0.7472 | 0.00713 | 0.0062 | -104.7966
-6 | -0.6905 | 0.00689 | 0.0059 | -100.2177
-5.5 | -0.6334 | 0.00668 | 0.0055 | -94.8204
-5 | -0.5761 | 0.00647 | 0.0051 | -89.0417
-4.5 | -0.5189 | 0.00623 | 0.0047 | -83.2905
-4 | -0.462 | 0.00589 | 0.0043 | -78.438
-3.5 | -0.4048 | 0.00559 | 0.0038 | -72.415
-3 | -0.3475 | 0.00529 | 0.0034 | -65.69
-2.5 | -0.29 | 0.00501 | 0.0029 | -57.8842
-2 | -0.2322 | 0.00473 | 0.0023 | -49.0909
-1.5 | -0.1751 | 0.00431 | 0.0018 | -40.6265
-1 | -0.1174 | 0.00401 | 0.0013 | -29.2768
-0.5 | -0.0589 | 0.00396 | 0.0006 | -14.8737
0 | 0 | 0.00396 | 0 | 0
0.5 | 0.0589 | 0.00396 | -0.0006 | 14.8737
1 | 0.1174 | 0.00401 | -0.0013 | 29.2768
1.5 | 0.1752 | 0.0043 | -0.0018 | 40.7442
2 | 0.2322 | 0.00473 | -0.0023 | 49.0909
2.5 | 0.29 | 0.00501 | -0.0029 | 57.8842
3 | 0.3474 | 0.00531 | -0.0034 | 65.4237
3.5 | 0.4048 | 0.00559 | -0.0038 | 72.415
4 | 0.462 | 0.00589 | -0.0043 | 78.438
4.5 | 0.5189 | 0.00623 | -0.0047 | 83.2905
5 | 0.5761 | 0.00648 | -0.0051 | 88.9043
5.5 | 0.6334 | 0.00668 | -0.0055 | 94.8204
6 | 0.6905 | 0.00689 | -0.0059 | 100.2177
6.5 | 0.7472 | 0.00713 | -0.0062 | 104.7966
7 | 0.8038 | 0.00737 | -0.0066 | 109.0638
7.5 | 0.8597 | 0.00766 | -0.0068 | 112.2324
8 | 0.9149 | 0.00799 | -0.007 | 114.5056
8.5 | 0.9696 | 0.00836 | -0.0071 | 115.9809
9 | 1.0238 | 0.00876 | -0.0071 | 116.8721
9.5 | 1.0779 | 0.00912 | -0.0071 | 118.1908
10 | 1.1313 | 0.00951 | -0.007 | 118.959
10.5 | 1.1836 | 0.00996 | -0.0068 | 118.8353
11 | 1.235 | 0.01044 | -0.0064 | 118.295
11.5 | 1.2854 | 0.01094 | -0.006 | 117.4954
12 | 1.3354 | 0.01142 | -0.0054 | 116.9352
12.5 | 1.3841 | 0.01192 | -0.0048 | 116.1158
13 | 1.4312 | 0.01247 | -0.0039 | 114.7715
13.5 | 1.4762 | 0.01305 | -0.0026 | 113.1188
14 | 1.5182 | 0.01367 | -0.001 | 111.0607
14.5 | 1.5547 | 0.01433 | 0.0015 | 108.4927
15 | 1.5825 | 0.01511 | 0.0054 | 104.732
15.5 | 1.5975 | 0.01624 | 0.0108 | 98.3682
16 | 1.6195 | 0.01751 | 0.0143 | 92.49
16.5 | 1.6386 | 0.0192 | 0.0174 | 85.3438
17 | 1.6571 | 0.02117 | 0.0199 | 78.2759
17.5 | 1.6751 | 0.02339 | 0.022 | 71.6161
18 | 1.6894 | 0.02608 | 0.0237 | 64.7776
18.5 | 1.7017 | 0.02912 | 0.025 | 58.4375
19 | 1.712 | 0.03254 | 0.0258 | 52.6122
19.5 | 1.7138 | 0.03699 | 0.0262 | 46.3314
20 | 1.7339 | 0.03989 | 0.0261 | 43.467

## 115. Re 12M Mach 0.10 (1)
BIGFOIL.COM POLAR EXPORT
GA 35-014
GA 35-014 |  |  |  | Cl Max: | 1.133 | at alpha= | 12.5 | deg
JavaFoil+Calcfoil stall+Eppler ext transition |  |  |  | L/D Max: | 110.928 | at alpha= | 8.5 | deg
Re: | 12000000 |  |  | Cd Min: | 0.00475 | at alpha= | 0 | deg
Mach: | 0.1 |  |  | Cl=0 at alpha= | 0 | deg
|  |  |  | @ Cl=0.1, Cd= | 0.0048474
|  |  |  | @ Cl=0.4, Cd= | 0.0055959
|  |  |  | @ Cl=0.6, Cd= | 0.0068768
alpha (deg) | Cl | Cd | Cm | Cl/Cd
-17.5 | -0.935 | 0.05551 | 0.022 | -16.849
-17 | -0.97 | 0.04615 | 0.022 | -21.027
-16.5 | -1.003 | 0.03893 | 0.021 | -25.763
-16 | -1.032 | 0.03325 | 0.021 | -31.043
-15.5 | -1.058 | 0.02899 | 0.021 | -36.508
-15 | -1.086 | 0.02379 | 0.021 | -45.665
-14.5 | -1.1 | 0.02223 | 0.02 | -49.486
-14 | -1.114 | 0.0199 | 0.019 | -55.983
-13.5 | -1.127 | 0.01738 | 0.019 | -64.84
-13 | -1.131 | 0.01629 | 0.018 | -69.402
-12.5 | -1.133 | 0.01488 | 0.018 | -76.144
-12 | -1.129 | 0.01357 | 0.017 | -83.182
-11.5 | -1.122 | 0.01256 | 0.017 | -89.286
-11 | -1.112 | 0.01166 | 0.016 | -95.373
-10.5 | -1.089 | 0.01061 | 0.015 | -102.65
-10 | -1.062 | 0.01011 | 0.015 | -104.982
-9.5 | -1.03 | 0.00967 | 0.014 | -106.495
-9 | -0.995 | 0.00958 | 0.013 | -103.846
-8.5 | -0.955 | 0.00879 | 0.013 | -108.713
-8 | -0.912 | 0.00845 | 0.012 | -107.926
-7.5 | -0.867 | 0.0085 | 0.011 | -101.907
-7 | -0.818 | 0.00795 | 0.01 | -102.898
-6.5 | -0.767 | 0.00771 | 0.01 | -99.405
-6 | -0.713 | 0.00741 | 0.009 | -96.331
-5.5 | -0.658 | 0.00714 | 0.008 | -92.186
-5 | -0.602 | 0.00697 | 0.008 | -86.351
-4.5 | -0.544 | 0.00668 | 0.007 | -81.414
-4 | -0.485 | 0.00617 | 0.006 | -78.573
-3.5 | -0.425 | 0.00576 | 0.005 | -73.868
-3 | -0.365 | 0.00551 | 0.005 | -66.218
-2.5 | -0.305 | 0.00521 | 0.004 | -58.424
-2 | -0.244 | 0.00498 | 0.003 | -48.937
-1.5 | -0.183 | 0.00484 | 0.002 | -37.822
-1 | -0.122 | 0.00491 | 0.002 | -24.836
-0.5 | -0.061 | 0.00485 | 0.001 | -12.593
0 | 0 | 0.00475 | 0 | 0
0.5 | 0.062 | 0.00481 | -0.001 | 12.789
1 | 0.123 | 0.00487 | -0.002 | 25.225
1.5 | 0.184 | 0.0048 | -0.002 | 38.419
2 | 0.246 | 0.00494 | -0.003 | 49.716
2.5 | 0.307 | 0.00517 | -0.004 | 59.363
3 | 0.368 | 0.00547 | -0.005 | 67.29
3.5 | 0.429 | 0.00571 | -0.005 | 75.074
4 | 0.489 | 0.00612 | -0.006 | 79.869
4.5 | 0.548 | 0.00663 | -0.007 | 82.767
5 | 0.607 | 0.00691 | -0.008 | 87.805
5.5 | 0.664 | 0.00708 | -0.008 | 93.776
6 | 0.72 | 0.00734 | -0.009 | 98.036
6.5 | 0.773 | 0.00764 | -0.01 | 101.206
7 | 0.825 | 0.00787 | -0.01 | 104.808
7.5 | 0.874 | 0.00842 | -0.011 | 103.83
8 | 0.921 | 0.00836 | -0.012 | 110.079
8.5 | 0.964 | 0.00869 | -0.013 | 110.928
9 | 1.004 | 0.00947 | -0.013 | 105.974
9.5 | 1.04 | 0.00956 | -0.014 | 108.785
10 | 1.072 | 0.00999 | -0.015 | 107.305
10.5 | 1.099 | 0.01047 | -0.016 | 104.982
11 | 1.123 | 0.01151 | -0.016 | 97.563
11.5 | 1.122 | 0.01256 | -0.017 | 89.286
12 | 1.129 | 0.01357 | -0.017 | 83.182
12.5 | 1.133 | 0.01488 | -0.018 | 76.144
13 | 1.131 | 0.01629 | -0.018 | 69.402
13.5 | 1.127 | 0.01738 | -0.019 | 64.84
14 | 1.114 | 0.0199 | -0.019 | 55.983
14.5 | 1.1 | 0.02223 | -0.02 | 49.486
15 | 1.086 | 0.02379 | -0.02 | 45.665
15.5 | 1.058 | 0.02899 | -0.021 | 36.508
16 | 1.032 | 0.03325 | -0.021 | 31.043
16.5 | 1.003 | 0.03893 | -0.021 | 25.763
17 | 0.97 | 0.04615 | -0.021 | 21.027
17.5 | 0.935 | 0.05551 | -0.021 | 16.849

## 116. Re 12M Mach 0.10 (2)
BIGFOIL.COM POLAR EXPORT
GA 35-014
GA 35-014 |  |  |  | Cl Max: | 1.7215 | at alpha= | 20 | deg
XFOIL ncrit=9 |  |  |  | L/D Max: | 118.564 | at alpha= | 10 | deg
Re: | 12000000 |  |  | Cd Min: | 0.04388 | at alpha= | 20 | deg
Mach: | 0.1 |  |  | Cl=0 at alpha= | 0 | deg
|  |  |  | @ Cl=0.1, Cd= | 0.0039946
|  |  |  | @ Cl=0.4, Cd= | 0.0055746
|  |  |  | @ Cl=0.6, Cd= | 0.00657
alpha (deg) | Cl | Cd | Cm | Cl/Cd
-20 | -1.7247 | 0.04366 | -0.0279 | -39.503
-19.5 | -1.7133 | 0.03957 | -0.0283 | -43.298
-19 | -1.7104 | 0.03492 | -0.0282 | -48.9805
-18.5 | -1.696 | 0.03163 | -0.0277 | -53.62
-18 | -1.6864 | 0.0281 | -0.0266 | -60.0142
-17.5 | -1.6668 | 0.02557 | -0.0254 | -65.1858
-17 | -1.6541 | 0.02273 | -0.0233 | -72.7717
-16.5 | -1.637 | 0.02044 | -0.0209 | -80.0881
-16 | -1.6172 | 0.01857 | -0.0181 | -87.0867
-15.5 | -1.598 | 0.01691 | -0.0146 | -94.5003
-15 | -1.5781 | 0.01565 | -0.0103 | -100.8371
-14.5 | -1.5618 | 0.01471 | -0.0044 | -106.1727
-14 | -1.5259 | 0.01405 | -0.0015 | -108.605
-13.5 | -1.4859 | 0.01335 | 0.0007 | -111.3034
-13 | -1.4414 | 0.01271 | 0.0022 | -113.4068
-12.5 | -1.3944 | 0.01212 | 0.0033 | -115.0495
-12 | -1.3455 | 0.01158 | 0.0042 | -116.1917
-11.5 | -1.2951 | 0.01109 | 0.0049 | -116.7809
-11 | -1.244 | 0.01059 | 0.0055 | -117.4693
-10.5 | -1.1923 | 0.01008 | 0.006 | -118.2837
-10 | -1.1396 | 0.00961 | 0.0063 | -118.5848
-9.5 | -1.0858 | 0.0092 | 0.0065 | -118.0217
-9 | -1.0311 | 0.00885 | 0.0066 | -116.5085
-8.5 | -0.9765 | 0.00843 | 0.0067 | -115.8363
-8 | -0.9212 | 0.00806 | 0.0066 | -114.2928
-7.5 | -0.8656 | 0.0077 | 0.0065 | -112.4156
-7 | -0.8093 | 0.0074 | 0.0064 | -109.3649
-6.5 | -0.7522 | 0.00717 | 0.0061 | -104.9093
-6 | -0.695 | 0.00691 | 0.0058 | -100.5789
-5.5 | -0.6375 | 0.0067 | 0.0054 | -95.1493
-5 | -0.5798 | 0.00649 | 0.005 | -89.3374
-4.5 | -0.5221 | 0.00626 | 0.0046 | -83.4026
-4 | -0.4649 | 0.0059 | 0.0043 | -78.7966
-3.5 | -0.4073 | 0.00561 | 0.0038 | -72.6025
-3 | -0.3496 | 0.0053 | 0.0034 | -65.9623
-2.5 | -0.2918 | 0.00501 | 0.0029 | -58.2435
-2 | -0.2337 | 0.00473 | 0.0023 | -49.408
-1.5 | -0.1762 | 0.00431 | 0.0018 | -40.8817
-1 | -0.1182 | 0.00401 | 0.0013 | -29.4763
-0.5 | -0.0593 | 0.00396 | 0.0006 | -14.9747
0 | 0 | 0.00396 | 0 | 0
0.5 | 0.0593 | 0.00396 | -0.0006 | 14.9747
1 | 0.1182 | 0.00401 | -0.0013 | 29.4763
1.5 | 0.1763 | 0.0043 | -0.0018 | 41
2 | 0.2337 | 0.00474 | -0.0023 | 49.3038
2.5 | 0.2918 | 0.00501 | -0.0029 | 58.2435
3 | 0.3495 | 0.00533 | -0.0034 | 65.5722
3.5 | 0.4073 | 0.00561 | -0.0038 | 72.6025
4 | 0.4649 | 0.00591 | -0.0042 | 78.6633
4.5 | 0.5221 | 0.00626 | -0.0046 | 83.4026
5 | 0.5798 | 0.0065 | -0.005 | 89.2
5.5 | 0.6375 | 0.0067 | -0.0054 | 95.1493
6 | 0.695 | 0.00691 | -0.0058 | 100.5789
6.5 | 0.7522 | 0.00716 | -0.0061 | 105.0559
7 | 0.8092 | 0.0074 | -0.0064 | 109.3514
7.5 | 0.8656 | 0.0077 | -0.0065 | 112.4156
8 | 0.9213 | 0.00805 | -0.0066 | 114.4472
8.5 | 0.9764 | 0.00843 | -0.0067 | 115.8244
9 | 1.031 | 0.00884 | -0.0066 | 116.629
9.5 | 1.0857 | 0.0092 | -0.0065 | 118.0109
10 | 1.1394 | 0.00961 | -0.0063 | 118.564
10.5 | 1.1921 | 0.01009 | -0.006 | 118.1467
11 | 1.2438 | 0.01059 | -0.0055 | 117.4504
11.5 | 1.2949 | 0.01109 | -0.0049 | 116.7628
12 | 1.3452 | 0.01159 | -0.0042 | 116.0656
12.5 | 1.394 | 0.01213 | -0.0033 | 114.9217
13 | 1.441 | 0.01271 | -0.0021 | 113.3753
13.5 | 1.4853 | 0.01335 | -0.0006 | 111.2584
14 | 1.526 | 0.01402 | 0.0015 | 108.8445
15.5 | 1.5953 | 0.01701 | 0.0149 | 93.786
16 | 1.6176 | 0.0185 | 0.0181 | 87.4378
16.5 | 1.6359 | 0.02047 | 0.021 | 79.917
17 | 1.6532 | 0.02275 | 0.0234 | 72.6681
17.5 | 1.6684 | 0.0254 | 0.0254 | 65.685
18 | 1.6845 | 0.02818 | 0.0268 | 59.7764
18.5 | 1.6921 | 0.03189 | 0.0279 | 53.0605
19 | 1.7044 | 0.0354 | 0.0284 | 48.1469
19.5 | 1.7022 | 0.04059 | 0.0283 | 41.9364
20 | 1.7215 | 0.04388 | 0.028 | 39.232

## 117. Re 12M Mach 0.25 (1)
BIGFOIL.COM POLAR EXPORT
GA 35-014
GA 35-014 |  |  |  | Cl Max: | 1.059 | at alpha= | 11 | deg
JavaFoil+Calcfoil stall+Eppler ext transition |  |  |  | L/D Max: | 107.305 | at alpha= | 8 | deg
Re: | 12000000 |  |  | Cd Min: | 0.00484 | at alpha= | 0 | deg
Mach: | 0.25 |  |  | Cl=0 at alpha= | 0 | deg
|  |  |  | @ Cl=0.1, Cd= | 0.0049205
|  |  |  | @ Cl=0.4, Cd= | 0.0058387
|  |  |  | @ Cl=0.6, Cd= | 0.0069303
alpha (deg) | Cl | Cd | Cm | Cl/Cd
-16 | -0.66 | 0.06981 | 0.019 | -9.449
-15.5 | -0.736 | 0.04976 | 0.02 | -14.794
-15 | -0.803 | 0.03805 | 0.02 | -21.112
-14.5 | -0.858 | 0.03255 | 0.02 | -26.365
-14 | -0.918 | 0.02445 | 0.02 | -37.546
-13.5 | -0.961 | 0.02142 | 0.019 | -44.841
-13 | -0.996 | 0.01912 | 0.019 | -52.066
-12.5 | -1.023 | 0.01742 | 0.018 | -58.737
-12 | -1.043 | 0.01558 | 0.018 | -66.981
-11.5 | -1.055 | 0.01425 | 0.017 | -74.051
-11 | -1.059 | 0.01312 | 0.016 | -80.723
-10.5 | -1.058 | 0.01208 | 0.016 | -87.595
-10 | -1.048 | 0.0108 | 0.015 | -97.077
-9.5 | -1.026 | 0.01023 | 0.014 | -100.33
-9 | -0.998 | 0.0101 | 0.014 | -98.812
-8.5 | -0.964 | 0.00925 | 0.013 | -104.179
-8 | -0.925 | 0.00879 | 0.012 | -105.188
-7.5 | -0.881 | 0.00886 | 0.011 | -99.433
-7 | -0.834 | 0.00819 | 0.011 | -101.924
-6.5 | -0.784 | 0.00794 | 0.01 | -98.695
-6 | -0.73 | 0.00759 | 0.009 | -96.215
-5.5 | -0.675 | 0.00723 | 0.008 | -93.268
-5 | -0.617 | 0.00709 | 0.008 | -87.035
-4.5 | -0.558 | 0.00691 | 0.007 | -80.791
-4 | -0.498 | 0.00628 | 0.006 | -79.362
-3.5 | -0.437 | 0.00584 | 0.005 | -74.722
-3 | -0.375 | 0.00591 | 0.005 | -63.426
-2.5 | -0.313 | 0.00522 | 0.004 | -59.957
-2 | -0.251 | 0.00503 | 0.003 | -49.812
-1.5 | -0.188 | 0.00488 | 0.002 | -38.54
-1 | -0.125 | 0.005 | 0.002 | -25.049
-0.5 | -0.063 | 0.00489 | 0.001 | -12.844
0 | 0 | 0.00484 | 0 | 0
0.5 | 0.063 | 0.00485 | -0.001 | 13.047
1 | 0.126 | 0.00497 | -0.002 | 25.447
1.5 | 0.189 | 0.00484 | -0.002 | 39.162
2 | 0.253 | 0.00499 | -0.003 | 50.622
2.5 | 0.315 | 0.00518 | -0.004 | 60.94
3 | 0.378 | 0.00586 | -0.005 | 64.464
3.5 | 0.44 | 0.0058 | -0.005 | 75.965
4 | 0.502 | 0.00622 | -0.006 | 80.694
4.5 | 0.563 | 0.00677 | -0.007 | 83.163
5 | 0.623 | 0.00703 | -0.008 | 88.525
5.5 | 0.681 | 0.00717 | -0.008 | 94.917
6 | 0.737 | 0.00752 | -0.009 | 97.937
6.5 | 0.791 | 0.00787 | -0.01 | 100.5
7 | 0.842 | 0.00811 | -0.011 | 103.844
7.5 | 0.89 | 0.00878 | -0.012 | 101.335
8 | 0.933 | 0.0087 | -0.012 | 107.305
8.5 | 0.973 | 0.00915 | -0.013 | 106.316
9 | 1.007 | 0.00999 | -0.014 | 100.849
9.5 | 1.036 | 0.01011 | -0.014 | 102.495
10 | 1.058 | 0.01066 | -0.015 | 99.243
10.5 | 1.058 | 0.01208 | -0.016 | 87.595
11 | 1.059 | 0.01312 | -0.016 | 80.723
11.5 | 1.055 | 0.01425 | -0.017 | 74.051
12 | 1.043 | 0.01558 | -0.017 | 66.981
12.5 | 1.023 | 0.01742 | -0.018 | 58.737
13 | 0.996 | 0.01912 | -0.019 | 52.066
13.5 | 0.961 | 0.02142 | -0.019 | 44.841
14 | 0.918 | 0.02445 | -0.02 | 37.546
14.5 | 0.858 | 0.03255 | -0.02 | 26.365
15 | 0.803 | 0.03805 | -0.02 | 21.112
15.5 | 0.736 | 0.04976 | -0.02 | 14.794
16 | 0.66 | 0.06981 | -0.019 | 9.449

## 118. Re 12M Mach 0.25 (2)
BIGFOIL.COM POLAR EXPORT
GA 35-014
GA 35-014 |  |  |  | Cl Max: | 1.6116 | at alpha= | 17.5 | deg
XFOIL ncrit=9 |  |  |  | L/D Max: | 116.231 | at alpha= | 9.5 | deg
Re: | 12000000 |  |  | Cd Min: | 0.08517 | at alpha= | 20 | deg
Mach: | 0.25 |  |  | Cl=0 at alpha= | 0 | deg
|  |  |  | @ Cl=0.1, Cd= | 0.0039917
|  |  |  | @ Cl=0.4, Cd= | 0.0055871
|  |  |  | @ Cl=0.6, Cd= | 0.0065989
alpha (deg) | Cl | Cd | Cm | Cl/Cd
-20 | -1.5249 | 0.08493 | -0.0214 | -17.9548
-19.5 | -1.5529 | 0.07339 | -0.0276 | -21.1596
-19 | -1.5819 | 0.06258 | -0.0327 | -25.278
-18.5 | -1.5886 | 0.05509 | -0.0352 | -28.8364
-18 | -1.6075 | 0.04684 | -0.0373 | -34.319
-17.5 | -1.6068 | 0.04099 | -0.038 | -39.1998
-17 | -1.6063 | 0.03559 | -0.0379 | -45.1335
-16.5 | -1.6016 | 0.03092 | -0.0371 | -51.7982
-16 | -1.5912 | 0.02704 | -0.0354 | -58.8462
-15.5 | -1.5815 | 0.02343 | -0.033 | -67.4989
-15 | -1.566 | 0.02058 | -0.03 | -76.0933
-14.5 | -1.5461 | 0.01833 | -0.0264 | -84.3481
-13.5 | -1.5052 | 0.01533 | -0.0165 | -98.1866
-13 | -1.4845 | 0.01439 | -0.0099 | -103.1619
-12.5 | -1.4429 | 0.01351 | -0.0066 | -106.8024
-12 | -1.3961 | 0.01272 | -0.0041 | -109.7563
-11.5 | -1.346 | 0.01202 | -0.002 | -111.98
-11 | -1.2936 | 0.01139 | -0.0004 | -113.5733
-10.5 | -1.2393 | 0.01083 | 0.0009 | -114.4321
-10 | -1.1846 | 0.01025 | 0.002 | -115.5707
-9.5 | -1.1289 | 0.00971 | 0.003 | -116.2616
-9 | -1.072 | 0.00924 | 0.0037 | -116.0173
-8.5 | -1.0142 | 0.00884 | 0.0042 | -114.7285
-8 | -0.9564 | 0.0084 | 0.0046 | -113.8571
-7.5 | -0.8981 | 0.008 | 0.0049 | -112.2625
-7 | -0.8394 | 0.00764 | 0.0051 | -109.8691
-6.5 | -0.7801 | 0.00733 | 0.0051 | -106.4256
-6 | -0.7204 | 0.00706 | 0.005 | -102.0397
-5.5 | -0.6603 | 0.00684 | 0.0048 | -96.5351
-5 | -0.6003 | 0.0066 | 0.0046 | -90.9545
-4.5 | -0.5402 | 0.00638 | 0.0043 | -84.6708
-4 | -0.4807 | 0.00603 | 0.004 | -79.7181
-3.5 | -0.4211 | 0.0057 | 0.0037 | -73.8772
-3 | -0.3614 | 0.00537 | 0.0033 | -67.2998
-2.5 | -0.3016 | 0.00506 | 0.0029 | -59.6047
-2 | -0.2417 | 0.00475 | 0.0024 | -50.8842
-1.5 | -0.1823 | 0.00431 | 0.0019 | -42.297
-1 | -0.1223 | 0.00401 | 0.0013 | -30.4988
-0.5 | -0.0613 | 0.00396 | 0.0007 | -15.4798
0 | 0 | 0.00397 | 0 | 0
0.5 | 0.0613 | 0.00396 | -0.0007 | 15.4798
1 | 0.1223 | 0.00401 | -0.0013 | 30.4988
1.5 | 0.1825 | 0.00429 | -0.0019 | 42.5408
2 | 0.2417 | 0.00476 | -0.0024 | 50.7773
2.5 | 0.3016 | 0.00505 | -0.0029 | 59.7228
3 | 0.3613 | 0.00538 | -0.0033 | 67.1561
3.5 | 0.4211 | 0.0057 | -0.0037 | 73.8772
4 | 0.4807 | 0.00604 | -0.004 | 79.5861
4.5 | 0.5402 | 0.00638 | -0.0043 | 84.6708
5 | 0.6003 | 0.0066 | -0.0046 | 90.9545
5.5 | 0.6603 | 0.00684 | -0.0048 | 96.5351
6 | 0.7204 | 0.00706 | -0.005 | 102.0397
6.5 | 0.7801 | 0.00733 | -0.0051 | 106.4256
7 | 0.8394 | 0.00764 | -0.0051 | 109.8691
7.5 | 0.8981 | 0.00799 | -0.0049 | 112.403
8 | 0.9564 | 0.00839 | -0.0046 | 113.9928
8.5 | 1.014 | 0.00884 | -0.0042 | 114.7059
9 | 1.0719 | 0.00924 | -0.0037 | 116.0065
9.5 | 1.1286 | 0.00971 | -0.0029 | 116.2307
10 | 1.1842 | 0.01026 | -0.002 | 115.4191
10.5 | 1.239 | 0.01083 | -0.0008 | 114.4044
11 | 1.2933 | 0.01138 | 0.0005 | 113.6467
11.5 | 1.3456 | 0.01202 | 0.0021 | 111.9468
12 | 1.3957 | 0.01272 | 0.0041 | 109.7248
12.5 | 1.4419 | 0.01354 | 0.0067 | 106.4919
13 | 1.4839 | 0.01439 | 0.01 | 103.1202
13.5 | 1.504 | 0.01534 | 0.0166 | 98.0443
14 | 1.5242 | 0.01649 | 0.0222 | 92.4318
14.5 | 1.5436 | 0.01842 | 0.0266 | 83.8002
15 | 1.563 | 0.02072 | 0.0302 | 75.4344
15.5 | 1.5784 | 0.02359 | 0.0332 | 66.9097
16 | 1.5887 | 0.02715 | 0.0356 | 58.5157
16.5 | 1.5999 | 0.03098 | 0.0372 | 51.643
17 | 1.6035 | 0.03574 | 0.038 | 44.8657
17.5 | 1.6116 | 0.04046 | 0.0382 | 39.8319
18 | 1.6046 | 0.04701 | 0.0374 | 34.1332
18.5 | 1.5877 | 0.0551 | 0.0352 | 28.8149
19 | 1.5751 | 0.06329 | 0.0322 | 24.887
19.5 | 1.5321 | 0.07601 | 0.0259 | 20.1566
20 | 1.5226 | 0.08517 | 0.0211 | 17.8772

## 119. Re 12M Mach 0.50 (1)
BIGFOIL.COM POLAR EXPORT
GA 35-014
GA 35-014 |  |  |  | Cl Max: | 1.129 | at alpha= | 20 | deg
JavaFoil+Calcfoil stall+Eppler ext transition |  |  |  | L/D Max: | 92.681 | at alpha= | 6 | deg
Re: | 12000000 |  |  | Cd Min: | 0.00498 | at alpha= | 0 | deg
Mach: | 0.5 |  |  | Cl=0 at alpha= | 0 | deg
|  |  |  | @ Cl=0.1, Cd= | 0.0050317
|  |  |  | @ Cl=0.4, Cd= | 0.0059437
|  |  |  | @ Cl=0.6, Cd= | 0.0072824
alpha (deg) | Cl | Cd | Cm | Cl/Cd
-20 | -1.129 | 0.16309 | 0.022 | -6.922
-19.5 | -1.103 | 0.15114 | 0.021 | -7.296
-19 | -1.073 | 0.14663 | 0.02 | -7.319
-18.5 | -1.041 | 0.14521 | 0.019 | -7.171
-18 | -1.01 | 0.14357 | 0.018 | -7.036
-17.5 | -0.982 | 0.1386 | 0.018 | -7.084
-17 | -0.955 | 0.13835 | 0.017 | -6.903
-16.5 | -0.939 | 0.11746 | 0.018 | -7.991
-16 | -0.914 | 0.10755 | 0.018 | -8.499
-15.5 | -0.886 | 0.1022 | 0.017 | -8.668
-15 | -0.854 | 0.10037 | 0.016 | -8.509
-14.5 | -0.819 | 0.10145 | 0.015 | -8.071
-14 | -0.788 | 0.09884 | 0.014 | -7.972
-13.5 | -0.759 | 0.09439 | 0.013 | -8.043
-13 | -0.73 | 0.09707 | 0.012 | -7.518
-12.5 | -0.709 | 0.0836 | 0.013 | -8.478
-12 | -0.679 | 0.07997 | 0.012 | -8.489
-11.5 | -0.652 | 0.07379 | 0.012 | -8.831
-11 | -0.709 | 0.0261 | 0.017 | -27.164
-10.5 | -0.689 | 0.02112 | 0.017 | -32.623
-10 | -0.588 | 0.04972 | 0.013 | -11.821
-9.5 | -0.638 | 0.01596 | 0.016 | -39.978
-9 | -0.607 | 0.01487 | 0.015 | -40.837
-8.5 | -0.577 | 0.01374 | 0.014 | -41.998
-8 | -0.723 | 0.01231 | 0.014 | -58.701
-7.5 | -0.859 | 0.01102 | 0.013 | -77.973
-7 | -0.865 | 0.0098 | 0.012 | -88.233
-6.5 | -0.838 | 0.00957 | 0.011 | -87.564
-6 | -0.795 | 0.00874 | 0.01 | -90.955
-5.5 | -0.742 | 0.0083 | 0.009 | -89.405
-5 | -0.683 | 0.00794 | 0.009 | -86.054
-4.5 | -0.62 | 0.00757 | 0.008 | -81.914
-4 | -0.555 | 0.00708 | 0.007 | -78.322
-3.5 | -0.487 | 0.00636 | 0.006 | -76.532
-3 | -0.419 | 0.00598 | 0.005 | -69.951
-2.5 | -0.349 | 0.00574 | 0.004 | -60.922
-2 | -0.28 | 0.00526 | 0.003 | -53.172
-1.5 | -0.21 | 0.00513 | 0.003 | -40.933
-1 | -0.14 | 0.00506 | 0.002 | -27.69
-0.5 | -0.07 | 0.00508 | 0.001 | -13.808
0 | 0 | 0.00498 | 0 | 0
0.5 | 0.071 | 0.00504 | -0.001 | 14.03
1 | 0.141 | 0.00502 | -0.002 | 28.134
1.5 | 0.212 | 0.00509 | -0.003 | 41.603
2 | 0.282 | 0.00522 | -0.003 | 54.051
2.5 | 0.352 | 0.00569 | -0.004 | 61.925
3 | 0.422 | 0.00606 | -0.005 | 69.593
3.5 | 0.491 | 0.00649 | -0.006 | 75.744
4 | 0.56 | 0.00704 | -0.007 | 79.461
4.5 | 0.626 | 0.00744 | -0.008 | 84.109
5 | 0.689 | 0.0078 | -0.009 | 88.445
5.5 | 0.749 | 0.00819 | -0.009 | 91.399
6 | 0.802 | 0.00865 | -0.01 | 92.681
6.5 | 0.846 | 0.00948 | -0.011 | 89.177
7 | 0.873 | 0.0102 | -0.012 | 85.616
7.5 | 0.859 | 0.01154 | -0.013 | 74.429
8 | 0.723 | 0.01233 | -0.013 | 58.661
8.5 | 0.577 | 0.01408 | -0.014 | 40.992
9 | 0.607 | 0.01487 | -0.015 | 40.837
9.5 | 0.638 | 0.01596 | -0.016 | 39.978
10 | 0.588 | 0.04972 | -0.013 | 11.821
10.5 | 0.694 | 0.0196 | -0.017 | 35.405
11 | 0.707 | 0.02663 | -0.017 | 26.568
11.5 | 0.652 | 0.07384 | -0.012 | 8.826
12 | 0.679 | 0.0799 | -0.012 | 8.496
12.5 | 0.707 | 0.08583 | -0.013 | 8.239
13 | 0.73 | 0.10018 | -0.012 | 7.285
13.5 | 0.758 | 0.0954 | -0.013 | 7.949
14 | 0.789 | 0.09769 | -0.014 | 8.076
14.5 | 0.819 | 0.10143 | -0.015 | 8.073
15 | 0.851 | 0.10324 | -0.016 | 8.247
15.5 | 0.885 | 0.10353 | -0.017 | 8.547
16 | 0.914 | 0.10846 | -0.018 | 8.425
16.5 | 0.939 | 0.11705 | -0.018 | 8.02
17 | 0.956 | 0.13774 | -0.017 | 6.939
17.5 | 0.982 | 0.13888 | -0.017 | 7.068
18 | 1.011 | 0.1429 | -0.018 | 7.076
18.5 | 1.041 | 0.14522 | -0.019 | 7.17
19 | 1.073 | 0.14656 | -0.02 | 7.323
19.5 | 1.103 | 0.15039 | -0.021 | 7.336
20 | 1.129 | 0.16158 | -0.021 | 6.989

## 120. Re 12M Mach 0.50 (2)
BIGFOIL.COM POLAR EXPORT
GA 35-014
GA 35-014 |  |  |  | Cl Max: | 1.1755 | at alpha= | 9 | deg
XFOIL ncrit=9 |  |  |  | L/D Max: | 110.912 | at alpha= | 7.5 | deg
Re: | 12000000 |  |  | Cd Min: | 0.11213 | at alpha= | -14 | deg
Mach: | 0.5 |  |  | Cl=0 at alpha= | 0 | deg
|  |  |  | @ Cl=0.1, Cd= | 0.0040393
|  |  |  | @ Cl=0.4, Cd= | 0.0056072
|  |  |  | @ Cl=0.6, Cd= | 0.0067579
alpha (deg) | Cl | Cd | Cm | Cl/Cd
-14 | -0.8995 | 0.11213 | -0.0025 | -8.0219
-13.5 | -0.9175 | 0.09891 | -0.011 | -9.2761
-13 | -0.9349 | 0.08571 | -0.0198 | -10.9077
-12.5 | -0.9552 | 0.07297 | -0.0285 | -13.0903
-12 | -0.9846 | 0.06041 | -0.0368 | -16.2986
-11.5 | -1.0144 | 0.04944 | -0.0428 | -20.5178
-11 | -1.0491 | 0.03959 | -0.0463 | -26.4991
-10.5 | -1.0838 | 0.03115 | -0.0467 | -34.7929
-10 | -1.1177 | 0.02394 | -0.0437 | -46.6876
-9.5 | -1.1474 | 0.01812 | -0.0373 | -63.3223
-9 | -1.1769 | 0.014 | -0.0263 | -84.0643
-8.5 | -1.1684 | 0.01157 | -0.0155 | -100.9853
-8 | -1.1133 | 0.01021 | -0.0099 | -109.0402
-7.5 | -1.0461 | 0.00944 | -0.0063 | -110.8157
-7 | -0.9763 | 0.00884 | -0.0037 | -110.4412
-6.5 | -0.9058 | 0.00832 | -0.0016 | -108.8702
-6 | -0.8356 | 0.00783 | -0.0001 | -106.7178
-5.5 | -0.7644 | 0.00746 | 0.001 | -102.4665
-5 | -0.6933 | 0.00716 | 0.0018 | -96.8296
-4.5 | -0.6225 | 0.00686 | 0.0023 | -90.7434
-4 | -0.5523 | 0.00654 | 0.0026 | -84.4495
-3.5 | -0.4833 | 0.00614 | 0.0028 | -78.7134
-3 | -0.415 | 0.00569 | 0.0028 | -72.935
-2.5 | -0.3462 | 0.00528 | 0.0027 | -65.5682
-2 | -0.2779 | 0.00485 | 0.0024 | -57.299
-1.5 | -0.2105 | 0.0043 | 0.002 | -48.9535
-1 | -0.1409 | 0.00408 | 0.0014 | -34.5343
-0.5 | -0.0705 | 0.00401 | 0.0007 | -17.581
0 | 0 | 0.004 | 0 | 0
0.5 | 0.0705 | 0.00401 | -0.0007 | 17.581
1 | 0.1409 | 0.00408 | -0.0014 | 34.5343
1.5 | 0.2105 | 0.00429 | -0.002 | 49.0676
2 | 0.2779 | 0.00484 | -0.0024 | 57.4174
2.5 | 0.3462 | 0.00527 | -0.0027 | 65.6926
3 | 0.4148 | 0.0057 | -0.0028 | 72.7719
3.5 | 0.4833 | 0.00614 | -0.0028 | 78.7134
4 | 0.5522 | 0.00654 | -0.0026 | 84.4343
4.5 | 0.6224 | 0.00686 | -0.0023 | 90.7289
5 | 0.6932 | 0.00715 | -0.0018 | 96.951
5.5 | 0.7643 | 0.00746 | -0.001 | 102.4531
6 | 0.8355 | 0.00783 | 0.0001 | 106.705
6.5 | 0.9058 | 0.00831 | 0.0017 | 109.0012
7 | 0.9762 | 0.00883 | 0.0037 | 110.5549
7.5 | 1.0459 | 0.00943 | 0.0063 | 110.912
8 | 1.1131 | 0.0102 | 0.0099 | 109.1275
8.5 | 1.1682 | 0.01156 | 0.0155 | 101.0554
9 | 1.1755 | 0.01402 | 0.0265 | 83.8445
9.5 | 1.1496 | 0.018 | 0.0372 | 63.8667
10 | 1.116 | 0.02402 | 0.0438 | 46.4613
10.5 | 1.0845 | 0.03108 | 0.0467 | 34.8938
11 | 1.0495 | 0.03953 | 0.0463 | 26.5495
11.5 | 1.013 | 0.04954 | 0.0427 | 20.4481
12 | 0.9857 | 0.06028 | 0.0369 | 16.352
12.5 | 0.956 | 0.07283 | 0.0286 | 13.1265
13 | 0.9339 | 0.08585 | 0.0196 | 10.8783
13.5 | 0.9164 | 0.09906 | 0.0108 | 9.251
14 | 0.9009 | 0.11185 | 0.0027 | 8.0545

## 121. Re 14M Mach 0.00 (1)
BIGFOIL.COM POLAR EXPORT
GA 35-014
GA 35-014 |  |  |  | Cl Max: | 1.151 | at alpha= | 13 | deg
JavaFoil+Calcfoil stall+Eppler ext transition |  |  |  | L/D Max: | 113.456 | at alpha= | 8.5 | deg
Re: | 14000000 |  |  | Cd Min: | 0.00479 | at alpha= | 1.5 | deg
Mach: | 0 |  |  | Cl=0 at alpha= | 0 | deg
|  |  |  | @ Cl=0.1, Cd= | 0.0049212
|  |  |  | @ Cl=0.4, Cd= | 0.0055915
|  |  |  | @ Cl=0.6, Cd= | 0.0067307
alpha (deg) | Cl | Cd | Cm | Cl/Cd
-18 | -0.974 | 0.04999 | 0.022 | -19.473
-17.5 | -0.998 | 0.04587 | 0.022 | -21.763
-17 | -1.027 | 0.0391 | 0.022 | -26.268
-16.5 | -1.054 | 0.03387 | 0.022 | -31.106
-16 | -1.077 | 0.02942 | 0.021 | -36.627
-15.5 | -1.098 | 0.02608 | 0.021 | -42.1
-15 | -1.119 | 0.02186 | 0.021 | -51.201
-14.5 | -1.131 | 0.02025 | 0.02 | -55.852
-14 | -1.141 | 0.01831 | 0.019 | -62.295
-13.5 | -1.149 | 0.01618 | 0.019 | -71.042
-13 | -1.151 | 0.0151 | 0.018 | -76.252
-12.5 | -1.148 | 0.01378 | 0.018 | -83.353
-12 | -1.142 | 0.01281 | 0.017 | -89.126
-11.5 | -1.134 | 0.01185 | 0.017 | -95.725
-11 | -1.116 | 0.01076 | 0.016 | -103.696
-10.5 | -1.091 | 0.01024 | 0.015 | -106.582
-10 | -1.062 | 0.00979 | 0.015 | -108.545
-9.5 | -1.03 | 0.00966 | 0.014 | -106.563
-9 | -0.993 | 0.00925 | 0.013 | -107.384
-8.5 | -0.953 | 0.00857 | 0.013 | -111.187
-8 | -0.91 | 0.00858 | 0.012 | -106.041
-7.5 | -0.864 | 0.00824 | 0.011 | -104.834
-7 | -0.815 | 0.00771 | 0.01 | -105.672
-6.5 | -0.764 | 0.00751 | 0.01 | -101.719
-6 | -0.71 | 0.00703 | 0.009 | -101.009
-5.5 | -0.655 | 0.00701 | 0.008 | -93.414
-5 | -0.599 | 0.00681 | 0.007 | -87.971
-4.5 | -0.541 | 0.00652 | 0.007 | -82.991
-4 | -0.483 | 0.00608 | 0.006 | -79.347
-3.5 | -0.423 | 0.00573 | 0.005 | -73.882
-3 | -0.363 | 0.00552 | 0.004 | -65.799
-2.5 | -0.303 | 0.00523 | 0.004 | -57.928
-2 | -0.243 | 0.00499 | 0.003 | -48.652
-1.5 | -0.182 | 0.00482 | 0.002 | -37.749
-1 | -0.121 | 0.00498 | 0.002 | -24.367
-0.5 | -0.061 | 0.00491 | 0.001 | -12.379
0 | 0 | 0.00482 | 0 | 0
0.5 | 0.061 | 0.00487 | -0.001 | 12.566
1 | 0.122 | 0.00495 | -0.002 | 24.741
1.5 | 0.183 | 0.00479 | -0.002 | 38.333
2 | 0.245 | 0.00495 | -0.003 | 49.41
2.5 | 0.305 | 0.00519 | -0.004 | 58.84
3 | 0.366 | 0.00548 | -0.005 | 66.843
3.5 | 0.427 | 0.00568 | -0.005 | 75.068
4 | 0.487 | 0.00603 | -0.006 | 80.64
4.5 | 0.546 | 0.00647 | -0.007 | 84.352
5 | 0.604 | 0.00675 | -0.007 | 89.443
5.5 | 0.661 | 0.00696 | -0.008 | 95.01
6 | 0.716 | 0.00697 | -0.009 | 102.811
6.5 | 0.77 | 0.00744 | -0.01 | 103.542
7 | 0.822 | 0.00764 | -0.01 | 107.616
7.5 | 0.871 | 0.00816 | -0.011 | 106.797
8 | 0.918 | 0.00849 | -0.012 | 108.09
8.5 | 0.962 | 0.00848 | -0.013 | 113.456
9 | 1.002 | 0.00915 | -0.013 | 109.574
9.5 | 1.039 | 0.00955 | -0.014 | 108.803
10 | 1.072 | 0.00967 | -0.015 | 110.936
10.5 | 1.102 | 0.01011 | -0.015 | 108.998
11 | 1.127 | 0.01062 | -0.016 | 106.135
11.5 | 1.134 | 0.01185 | -0.017 | 95.725
12 | 1.142 | 0.01281 | -0.017 | 89.126
12.5 | 1.148 | 0.01378 | -0.018 | 83.353
13 | 1.151 | 0.0151 | -0.018 | 76.252
13.5 | 1.149 | 0.01618 | -0.019 | 71.042
14 | 1.141 | 0.01831 | -0.019 | 62.295
14.5 | 1.131 | 0.02025 | -0.02 | 55.852
15 | 1.119 | 0.02186 | -0.02 | 51.201
15.5 | 1.098 | 0.02608 | -0.021 | 42.1
16 | 1.077 | 0.02942 | -0.021 | 36.627
16.5 | 1.054 | 0.03387 | -0.021 | 31.106
17 | 1.027 | 0.0391 | -0.022 | 26.268
17.5 | 0.998 | 0.04587 | -0.022 | 21.763
18 | 0.974 | 0.04999 | -0.022 | 19.473

## 122. Re 14M Mach 0.00 (2)
BIGFOIL.COM POLAR EXPORT
GA 35-014
GA 35-014 |  |  |  | Cl Max: | 1.7603 | at alpha= | 20 | deg
XFOIL ncrit=9 |  |  |  | L/D Max: | 121.882 | at alpha= | 10 | deg
Re: | 14000000 |  |  | Cd Min: | 0.03721 | at alpha= | 20 | deg
Mach: | 0 |  |  | Cl=0 at alpha= | 0 | deg
|  |  |  | @ Cl=0.1, Cd= | 0.0040022
|  |  |  | @ Cl=0.4, Cd= | 0.0055361
|  |  |  | @ Cl=0.6, Cd= | 0.0064249
alpha (deg) | Cl | Cd | Cm | Cl/Cd
-20 | -1.7626 | 0.03711 | -0.0261 | -47.4966
-19.5 | -1.7496 | 0.03367 | -0.026 | -51.9632
-19 | -1.7413 | 0.03001 | -0.0253 | -58.024
-18.5 | -1.7237 | 0.02732 | -0.0244 | -63.093
-18 | -1.7098 | 0.02451 | -0.0229 | -69.7593
-17 | -1.6698 | 0.02035 | -0.0191 | -82.0541
-16.5 | -1.6516 | 0.01846 | -0.0163 | -89.4691
-16 | -1.6312 | 0.01694 | -0.0131 | -96.2928
-15.5 | -1.6134 | 0.01563 | -0.0088 | -103.2246
-15 | -1.5981 | 0.01472 | -0.003 | -108.5666
-14.5 | -1.5643 | 0.01403 | -0.0001 | -111.4968
-14 | -1.5253 | 0.01338 | 0.002 | -113.9985
-13.5 | -1.4829 | 0.01269 | 0.0036 | -116.8558
-13 | -1.4371 | 0.01211 | 0.0047 | -118.6705
-12.5 | -1.3894 | 0.01157 | 0.0055 | -120.0864
-11 | -1.238 | 0.0102 | 0.0068 | -121.3725
-10.5 | -1.1862 | 0.00973 | 0.0071 | -121.9116
-10 | -1.1336 | 0.00929 | 0.0073 | -122.0237
-9.5 | -1.0801 | 0.00889 | 0.0074 | -121.4961
-9 | -1.0257 | 0.00856 | 0.0073 | -119.8248
-8.5 | -0.9712 | 0.00819 | 0.0073 | -118.5836
-8 | -0.9162 | 0.00785 | 0.0071 | -116.7134
-7.5 | -0.861 | 0.00749 | 0.007 | -114.9533
-7 | -0.8049 | 0.00721 | 0.0067 | -111.6366
-6.5 | -0.7483 | 0.00698 | 0.0064 | -107.2063
-6 | -0.6915 | 0.00674 | 0.006 | -102.5964
-5.5 | -0.6342 | 0.00655 | 0.0056 | -96.8244
-5 | -0.5769 | 0.00634 | 0.0052 | -90.9937
-4.5 | -0.5194 | 0.00613 | 0.0047 | -84.7308
-4 | -0.4623 | 0.00584 | 0.0043 | -79.161
-3 | -0.3475 | 0.00527 | 0.0034 | -65.9393
-2.5 | -0.2899 | 0.00499 | 0.0029 | -58.0962
-2 | -0.232 | 0.00476 | 0.0023 | -48.7395
-1.5 | -0.1746 | 0.00439 | 0.0018 | -39.7722
-1 | -0.1173 | 0.00402 | 0.0013 | -29.1791
-0.5 | -0.0589 | 0.00396 | 0.0006 | -14.8737
0 | 0 | 0.00395 | 0 | 0
0.5 | 0.0589 | 0.00396 | -0.0006 | 14.8737
1 | 0.1173 | 0.00402 | -0.0013 | 29.1791
2 | 0.232 | 0.00476 | -0.0023 | 48.7395
2.5 | 0.2899 | 0.00499 | -0.0029 | 58.0962
3 | 0.3475 | 0.00528 | -0.0034 | 65.8144
4 | 0.4623 | 0.00584 | -0.0043 | 79.161
4.5 | 0.5194 | 0.00613 | -0.0047 | 84.7308
5 | 0.5768 | 0.00634 | -0.0052 | 90.9779
5.5 | 0.6342 | 0.00655 | -0.0056 | 96.8244
6 | 0.6915 | 0.00674 | -0.006 | 102.5964
6.5 | 0.7483 | 0.00697 | -0.0064 | 107.3601
7 | 0.8049 | 0.00721 | -0.0067 | 111.6366
7.5 | 0.861 | 0.00749 | -0.007 | 114.9533
8 | 0.9163 | 0.00784 | -0.0071 | 116.875
8.5 | 0.9712 | 0.00818 | -0.0073 | 118.7286
9 | 1.0257 | 0.00855 | -0.0073 | 119.9649
9.5 | 1.08 | 0.00889 | -0.0074 | 121.4848
10 | 1.1335 | 0.0093 | -0.0073 | 121.8817
10.5 | 1.186 | 0.00974 | -0.0071 | 121.7659
11 | 1.2378 | 0.0102 | -0.0068 | 121.3529
11.5 | 1.2892 | 0.01063 | -0.0065 | 121.2794
12 | 1.3397 | 0.01109 | -0.006 | 120.8025
12.5 | 1.3891 | 0.01158 | -0.0054 | 119.9568
13 | 1.4368 | 0.01211 | -0.0046 | 118.6457
13.5 | 1.4824 | 0.0127 | -0.0035 | 116.7244
14 | 1.5255 | 0.01333 | -0.002 | 114.4411
14.5 | 1.5629 | 0.01408 | 0.0003 | 111.0014
15 | 1.5971 | 0.01472 | 0.0032 | 108.4986
15.5 | 1.6104 | 0.01572 | 0.0093 | 102.4427
16 | 1.6315 | 0.0169 | 0.0131 | 96.5385
16.5 | 1.6505 | 0.01849 | 0.0165 | 89.2645
17 | 1.6687 | 0.02038 | 0.0192 | 81.8793
18 | 1.7083 | 0.02456 | 0.023 | 69.5562
18.5 | 1.721 | 0.02747 | 0.0245 | 62.6502
19 | 1.7368 | 0.03032 | 0.0255 | 57.2823
19.5 | 1.7416 | 0.03431 | 0.0261 | 50.7607
20 | 1.7603 | 0.03721 | 0.0263 | 47.3072

## 123. Re 14M Mach 0.10 (1)
BIGFOIL.COM POLAR EXPORT
GA 35-014
GA 35-014 |  |  |  | Cl Max: | 1.136 | at alpha= | 12.5 | deg
JavaFoil+Calcfoil stall+Eppler ext transition |  |  |  | L/D Max: | 113.785 | at alpha= | 8.5 | deg
Re: | 14000000 |  |  | Cd Min: | 0.00476 | at alpha= | 1.5 | deg
Mach: | 0.1 |  |  | Cl=0 at alpha= | 0 | deg
|  |  |  | @ Cl=0.1, Cd= | 0.0048936
|  |  |  | @ Cl=0.4, Cd= | 0.0056016
|  |  |  | @ Cl=0.6, Cd= | 0.006752
alpha (deg) | Cl | Cd | Cm | Cl/Cd
-17.5 | -0.94 | 0.05231 | 0.022 | -17.969
-17 | -0.974 | 0.04388 | 0.022 | -22.201
-16.5 | -1.006 | 0.03719 | 0.021 | -27.062
-16 | -1.036 | 0.03132 | 0.021 | -33.09
-15.5 | -1.062 | 0.02731 | 0.021 | -38.883
-15 | -1.086 | 0.02337 | 0.021 | -46.486
-14.5 | -1.103 | 0.0212 | 0.02 | -52.015
-14 | -1.117 | 0.01906 | 0.02 | -58.628
-13.5 | -1.13 | 0.01669 | 0.019 | -67.702
-13 | -1.133 | 0.01589 | 0.018 | -71.318
-12.5 | -1.136 | 0.01411 | 0.018 | -80.47
-12 | -1.131 | 0.01311 | 0.017 | -86.309
-11.5 | -1.126 | 0.01208 | 0.017 | -93.17
-11 | -1.112 | 0.01086 | 0.016 | -102.386
-10.5 | -1.089 | 0.01035 | 0.015 | -105.206
-10 | -1.062 | 0.00987 | 0.015 | -107.62
-9.5 | -1.03 | 0.00977 | 0.014 | -105.421
-9 | -0.995 | 0.00935 | 0.013 | -106.383
-8.5 | -0.955 | 0.00857 | 0.013 | -111.509
-8 | -0.912 | 0.00866 | 0.012 | -105.345
-7.5 | -0.867 | 0.00831 | 0.011 | -104.222
-7 | -0.818 | 0.00778 | 0.01 | -105.177
-6.5 | -0.767 | 0.00753 | 0.01 | -101.797
-6 | -0.713 | 0.00724 | 0.009 | -98.59
-5.5 | -0.658 | 0.00705 | 0.008 | -93.359
-5 | -0.602 | 0.00685 | 0.008 | -87.864
-4.5 | -0.544 | 0.00652 | 0.007 | -83.371
-4 | -0.485 | 0.00606 | 0.006 | -80.049
-3.5 | -0.425 | 0.00577 | 0.005 | -73.664
-3 | -0.365 | 0.00551 | 0.005 | -66.281
-2.5 | -0.305 | 0.00525 | 0.004 | -57.978
-2 | -0.244 | 0.00506 | 0.003 | -48.24
-1.5 | -0.183 | 0.00479 | 0.002 | -38.163
-1 | -0.122 | 0.00496 | 0.002 | -24.588
-0.5 | -0.061 | 0.00489 | 0.001 | -12.498
0 | 0 | 0.00488 | 0 | 0
0.5 | 0.062 | 0.00485 | -0.001 | 12.69
1 | 0.123 | 0.00492 | -0.002 | 24.97
1.5 | 0.184 | 0.00476 | -0.002 | 38.764
2 | 0.246 | 0.00502 | -0.003 | 49.002
2.5 | 0.307 | 0.00521 | -0.004 | 58.9
3 | 0.368 | 0.00546 | -0.005 | 67.347
3.5 | 0.429 | 0.00573 | -0.005 | 74.865
4 | 0.489 | 0.00601 | -0.006 | 81.366
4.5 | 0.548 | 0.00647 | -0.007 | 84.755
5 | 0.607 | 0.00679 | -0.008 | 89.347
5.5 | 0.664 | 0.00699 | -0.008 | 94.97
6 | 0.72 | 0.00717 | -0.009 | 100.334
6.5 | 0.773 | 0.00746 | -0.01 | 103.642
7 | 0.825 | 0.0077 | -0.01 | 107.128
7.5 | 0.874 | 0.00823 | -0.011 | 106.188
8 | 0.921 | 0.00857 | -0.012 | 107.395
8.5 | 0.964 | 0.00847 | -0.013 | 113.785
9 | 1.004 | 0.00925 | -0.013 | 108.567
9.5 | 1.04 | 0.00966 | -0.014 | 107.649
10 | 1.072 | 0.00974 | -0.015 | 110.008
10.5 | 1.099 | 0.01022 | -0.016 | 107.603
11 | 1.123 | 0.01071 | -0.016 | 104.78
11.5 | 1.126 | 0.01208 | -0.017 | 93.17
12 | 1.131 | 0.01311 | -0.017 | 86.309
12.5 | 1.136 | 0.01411 | -0.018 | 80.47
13 | 1.133 | 0.01589 | -0.018 | 71.318
13.5 | 1.13 | 0.01669 | -0.019 | 67.702
14 | 1.117 | 0.01906 | -0.019 | 58.628
14.5 | 1.103 | 0.0212 | -0.02 | 52.015
15 | 1.086 | 0.02337 | -0.02 | 46.486
15.5 | 1.062 | 0.02731 | -0.021 | 38.883
16 | 1.036 | 0.03132 | -0.021 | 33.09
16.5 | 1.006 | 0.03719 | -0.021 | 27.062
17 | 0.974 | 0.04388 | -0.022 | 22.201
17.5 | 0.94 | 0.05231 | -0.022 | 17.969

## 124. Re 14M Mach 0.10 (2)
BIGFOIL.COM POLAR EXPORT
GA 35-014
GA 35-014 |  |  |  | Cl Max: | 1.75 | at alpha= | 20 | deg
XFOIL ncrit=9 |  |  |  | L/D Max: | 121.457 | at alpha= | 10 | deg
Re: | 14000000 |  |  | Cd Min: | 0.04087 | at alpha= | 20 | deg
Mach: | 0.1 |  |  | Cl=0 at alpha= | 0 | deg
|  |  |  | @ Cl=0.1, Cd= | 0.0040016
|  |  |  | @ Cl=0.4, Cd= | 0.0055159
|  |  |  | @ Cl=0.6, Cd= | 0.0064305
alpha (deg) | Cl | Cd | Cm | Cl/Cd
-20 | -1.7525 | 0.04076 | -0.0284 | -42.9956
-19.5 | -1.7411 | 0.03686 | -0.0285 | -47.2355
-19 | -1.7354 | 0.03264 | -0.0281 | -53.1679
-18.5 | -1.7201 | 0.02954 | -0.0274 | -58.2295
-18 | -1.7082 | 0.02633 | -0.0261 | -64.8766
-17.5 | -1.6879 | 0.02395 | -0.0246 | -70.476
-17 | -1.668 | 0.02173 | -0.0227 | -76.7602
-16.5 | -1.6487 | 0.01967 | -0.0202 | -83.818
-16 | -1.6289 | 0.01789 | -0.0172 | -91.0509
-15.5 | -1.6104 | 0.01633 | -0.0133 | -98.616
-15 | -1.5926 | 0.01518 | -0.0084 | -104.9144
-14.5 | -1.5708 | 0.01443 | -0.0031 | -108.8565
-14 | -1.5338 | 0.01373 | -0.0004 | -111.7116
-13.5 | -1.4926 | 0.01298 | 0.0016 | -114.9923
-13 | -1.4473 | 0.01235 | 0.003 | -117.1903
-12.5 | -1.3996 | 0.01177 | 0.004 | -118.9125
-12 | -1.3501 | 0.01124 | 0.0048 | -120.1157
-11.5 | -1.2992 | 0.01077 | 0.0054 | -120.6314
-11 | -1.2473 | 0.01032 | 0.0059 | -120.8624
-10.5 | -1.1949 | 0.00986 | 0.0063 | -121.1866
-10 | -1.1419 | 0.0094 | 0.0066 | -121.4787
-9.5 | -1.088 | 0.00897 | 0.0068 | -121.2932
-9 | -1.0332 | 0.00862 | 0.0068 | -119.8608
-8.5 | -0.978 | 0.00826 | 0.0068 | -118.4019
-8 | -0.9225 | 0.00791 | 0.0068 | -116.6245
-7.5 | -0.8669 | 0.00755 | 0.0067 | -114.8212
-7 | -0.8103 | 0.00725 | 0.0065 | -111.7655
-6.5 | -0.7533 | 0.007 | 0.0062 | -107.6143
-6 | -0.6961 | 0.00676 | 0.0059 | -102.9734
-5.5 | -0.6384 | 0.00658 | 0.0055 | -97.0213
-5 | -0.5806 | 0.00636 | 0.0051 | -91.2893
-4.5 | -0.5227 | 0.00615 | 0.0047 | -84.9919
-4 | -0.4652 | 0.00585 | 0.0043 | -79.5214
-3.5 | -0.4076 | 0.00555 | 0.0039 | -73.4414
-3 | -0.3496 | 0.00528 | 0.0034 | -66.2121
-2.5 | -0.2916 | 0.005 | 0.0029 | -58.32
-2 | -0.2334 | 0.00476 | 0.0023 | -49.0336
-1.5 | -0.1757 | 0.00439 | 0.0018 | -40.0228
-1 | -0.118 | 0.00402 | 0.0013 | -29.3532
-0.5 | -0.0593 | 0.00395 | 0.0006 | -15.0127
0 | 0 | 0.00395 | 0 | 0
0.5 | 0.0593 | 0.00396 | -0.0006 | 14.9747
1 | 0.118 | 0.00402 | -0.0013 | 29.3532
1.5 | 0.1758 | 0.00438 | -0.0018 | 40.137
2 | 0.2334 | 0.00476 | -0.0023 | 49.0336
2.5 | 0.2916 | 0.005 | -0.0029 | 58.32
3 | 0.3496 | 0.00529 | -0.0034 | 66.087
3.5 | 0.4076 | 0.00555 | -0.0039 | 73.4414
4 | 0.4652 | 0.00585 | -0.0043 | 79.5214
4.5 | 0.5227 | 0.00615 | -0.0047 | 84.9919
5 | 0.5806 | 0.00636 | -0.0051 | 91.2893
5.5 | 0.6384 | 0.00657 | -0.0055 | 97.1689
6 | 0.6961 | 0.00676 | -0.0059 | 102.9734
6.5 | 0.7533 | 0.007 | -0.0062 | 107.6143
7 | 0.8103 | 0.00725 | -0.0065 | 111.7655
7.5 | 0.8669 | 0.00755 | -0.0067 | 114.8212
8 | 0.9226 | 0.0079 | -0.0068 | 116.7848
8.5 | 0.978 | 0.00826 | -0.0068 | 118.4019
9 | 1.0331 | 0.00862 | -0.0068 | 119.8492
9.5 | 1.0879 | 0.00898 | -0.0068 | 121.147
10 | 1.1417 | 0.0094 | -0.0066 | 121.4574
10.5 | 1.1947 | 0.00986 | -0.0063 | 121.1663
11 | 1.2471 | 0.01032 | -0.0059 | 120.843
11.5 | 1.299 | 0.01076 | -0.0054 | 120.7249
12 | 1.3498 | 0.01125 | -0.0048 | 119.9822
12.5 | 1.3992 | 0.01178 | -0.004 | 118.7776
13 | 1.4469 | 0.01235 | -0.0029 | 117.1579
13.5 | 1.4919 | 0.013 | -0.0014 | 114.7615
14 | 1.5341 | 0.01369 | 0.0004 | 112.0599
14.5 | 1.5694 | 0.01448 | 0.0033 | 108.384
15 | 1.5913 | 0.01519 | 0.0086 | 104.7597
15.5 | 1.6076 | 0.01643 | 0.0136 | 97.8454
16 | 1.6295 | 0.01783 | 0.0171 | 91.3909
16.5 | 1.6475 | 0.01971 | 0.0203 | 83.587
17 | 1.6669 | 0.02176 | 0.0228 | 76.6039
17.5 | 1.689 | 0.02382 | 0.0246 | 70.9068
18 | 1.7065 | 0.02639 | 0.0262 | 64.6646
18.5 | 1.7171 | 0.0297 | 0.0276 | 57.8148
19 | 1.7306 | 0.03298 | 0.0283 | 52.4742
19.5 | 1.7327 | 0.03753 | 0.0286 | 46.1684
20 | 1.75 | 0.04087 | 0.0285 | 42.8187

## 125. Re 14M Mach 0.25 (1)
BIGFOIL.COM POLAR EXPORT
GA 35-014
GA 35-014 |  |  |  | Cl Max: | 1.062 | at alpha= | 10.5 | deg
JavaFoil+Calcfoil stall+Eppler ext transition |  |  |  | L/D Max: | 109.376 | at alpha= | 8.5 | deg
Re: | 14000000 |  |  | Cd Min: | 0.00484 | at alpha= | 1.5 | deg
Mach: | 0.25 |  |  | Cl=0 at alpha= | 0 | deg
|  |  |  | @ Cl=0.1, Cd= | 0.0049476
|  |  |  | @ Cl=0.4, Cd= | 0.0058316
|  |  |  | @ Cl=0.6, Cd= | 0.0068135
alpha (deg) | Cl | Cd | Cm | Cl/Cd
-16 | -0.67 | 0.06087 | 0.02 | -11.002
-15.5 | -0.743 | 0.04511 | 0.02 | -16.463
-15 | -0.808 | 0.03533 | 0.02 | -22.874
-14.5 | -0.863 | 0.03042 | 0.02 | -28.362
-14 | -0.921 | 0.0233 | 0.02 | -39.517
-13.5 | -0.963 | 0.02064 | 0.019 | -46.632
-13 | -0.998 | 0.01858 | 0.019 | -53.699
-12.5 | -1.026 | 0.01651 | 0.018 | -62.115
-12 | -1.045 | 0.01503 | 0.018 | -69.562
-11.5 | -1.057 | 0.01375 | 0.017 | -76.904
-11 | -1.062 | 0.01267 | 0.016 | -83.812
-10.5 | -1.062 | 0.01166 | 0.016 | -91.067
-10 | -1.048 | 0.01053 | 0.015 | -99.532
-9.5 | -1.026 | 0.01031 | 0.014 | -99.531
-9 | -0.998 | 0.00985 | 0.014 | -101.261
-8.5 | -0.964 | 0.00899 | 0.013 | -107.169
-8 | -0.925 | 0.00897 | 0.012 | -103.138
-7.5 | -0.882 | 0.00866 | 0.011 | -101.762
-7 | -0.834 | 0.008 | 0.011 | -104.244
-6.5 | -0.784 | 0.00772 | 0.01 | -101.543
-6 | -0.73 | 0.00749 | 0.009 | -97.504
-5.5 | -0.675 | 0.00718 | 0.008 | -93.975
-5 | -0.617 | 0.007 | 0.008 | -88.211
-4.5 | -0.558 | 0.00675 | 0.007 | -82.765
-4 | -0.498 | 0.00627 | 0.006 | -79.48
-3.5 | -0.437 | 0.00583 | 0.005 | -74.893
-3 | -0.375 | 0.0059 | 0.005 | -63.517
-2.5 | -0.313 | 0.00531 | 0.004 | -58.901
-2 | -0.251 | 0.00505 | 0.003 | -49.624
-1.5 | -0.188 | 0.00488 | 0.002 | -38.554
-1 | -0.125 | 0.005 | 0.002 | -25.092
-0.5 | -0.063 | 0.00497 | 0.001 | -12.624
0 | 0 | 0.00487 | 0 | 0
0.5 | 0.063 | 0.00493 | -0.001 | 12.822
1 | 0.126 | 0.00496 | -0.002 | 25.489
1.5 | 0.189 | 0.00484 | -0.002 | 39.172
2 | 0.253 | 0.00501 | -0.003 | 50.425
2.5 | 0.315 | 0.00527 | -0.004 | 59.857
3 | 0.378 | 0.00586 | -0.005 | 64.551
3.5 | 0.44 | 0.00578 | -0.005 | 76.133
4 | 0.502 | 0.00622 | -0.006 | 80.807
4.5 | 0.563 | 0.00661 | -0.007 | 85.164
5 | 0.623 | 0.00694 | -0.008 | 89.721
5.5 | 0.681 | 0.00712 | -0.008 | 95.622
6 | 0.737 | 0.00742 | -0.009 | 99.251
6.5 | 0.791 | 0.00765 | -0.01 | 103.405
7 | 0.842 | 0.00793 | -0.011 | 106.206
7.5 | 0.89 | 0.00858 | -0.012 | 103.709
8 | 0.933 | 0.00888 | -0.012 | 105.167
8.5 | 0.973 | 0.00889 | -0.013 | 109.376
9 | 1.007 | 0.00975 | -0.014 | 103.353
9.5 | 1.036 | 0.01019 | -0.014 | 101.645
10 | 1.058 | 0.0104 | -0.015 | 101.735
10.5 | 1.062 | 0.01166 | -0.016 | 91.067
11 | 1.062 | 0.01267 | -0.016 | 83.812
11.5 | 1.057 | 0.01375 | -0.017 | 76.904
12 | 1.045 | 0.01503 | -0.018 | 69.562
12.5 | 1.026 | 0.01651 | -0.018 | 62.115
13 | 0.998 | 0.01858 | -0.019 | 53.699
13.5 | 0.963 | 0.02064 | -0.019 | 46.632
14 | 0.921 | 0.0233 | -0.02 | 39.517
14.5 | 0.863 | 0.03042 | -0.02 | 28.362
15 | 0.808 | 0.03533 | -0.02 | 22.874
15.5 | 0.743 | 0.04511 | -0.02 | 16.463

## 126. Re 14M Mach 0.25 (2)
BIGFOIL.COM POLAR EXPORT
GA 35-014
GA 35-014 |  |  |  | Cl Max: | 1.6456 | at alpha= | 17.5 | deg
XFOIL ncrit=9 |  |  |  | L/D Max: | 119.091 | at alpha= | 9 | deg
Re: | 14000000 |  |  | Cd Min: | 0.07792 | at alpha= | 20 | deg
Mach: | 0.25 |  |  | Cl=0 at alpha= | 0 | deg
|  |  |  | @ Cl=0.1, Cd= | 0.0039882
|  |  |  | @ Cl=0.4, Cd= | 0.0055428
|  |  |  | @ Cl=0.6, Cd= | 0.0064654
alpha (deg) | Cl | Cd | Cm | Cl/Cd
-20 | -1.5766 | 0.07785 | -0.0263 | -20.2518
-19.5 | -1.6019 | 0.06725 | -0.0315 | -23.8201
-19 | -1.6259 | 0.05754 | -0.0354 | -28.2569
-18.5 | -1.6305 | 0.05068 | -0.0371 | -32.1725
-18 | -1.6456 | 0.04324 | -0.0384 | -38.0574
-17.5 | -1.6421 | 0.0379 | -0.0386 | -43.3272
-17 | -1.6386 | 0.03289 | -0.0381 | -49.8206
-16.5 | -1.6296 | 0.02869 | -0.037 | -56.8003
-16 | -1.6163 | 0.02516 | -0.035 | -64.2409
-14 | -1.5368 | 0.01609 | -0.021 | -95.5127
-13.5 | -1.5254 | 0.01485 | -0.0138 | -102.7205
-13 | -1.4946 | 0.01396 | -0.0087 | -107.063
-12.5 | -1.451 | 0.0131 | -0.0056 | -110.7634
-12 | -1.4028 | 0.01233 | -0.0033 | -113.7713
-11.5 | -1.3518 | 0.01165 | -0.0013 | -116.0343
-11 | -1.2985 | 0.01104 | 0.0002 | -117.6178
-10.5 | -1.2436 | 0.01051 | 0.0014 | -118.3254
-10 | -1.1876 | 0.01002 | 0.0024 | -118.523
-9.5 | -1.1315 | 0.00949 | 0.0033 | -119.2308
-9 | -1.0744 | 0.00902 | 0.004 | -119.1131
-8.5 | -1.0164 | 0.00861 | 0.0044 | -118.0488
-8 | -0.958 | 0.00823 | 0.0048 | -116.4034
-7.5 | -0.8996 | 0.00785 | 0.0051 | -114.5987
-7 | -0.8409 | 0.00746 | 0.0052 | -112.7212
-6.5 | -0.7814 | 0.00716 | 0.0052 | -109.1341
-6 | -0.7214 | 0.00692 | 0.0051 | -104.2486
-5.5 | -0.6614 | 0.00669 | 0.0049 | -98.864
-5 | -0.6013 | 0.00646 | 0.0047 | -93.0805
-4.5 | -0.5409 | 0.00624 | 0.0044 | -86.6827
-4 | -0.4812 | 0.00594 | 0.0041 | -81.0101
-3.5 | -0.4214 | 0.00565 | 0.0037 | -74.5841
-3 | -0.3615 | 0.00535 | 0.0033 | -67.5701
-2.5 | -0.3015 | 0.00505 | 0.0029 | -59.703
-2 | -0.2413 | 0.00478 | 0.0024 | -50.4812
-1.5 | -0.1818 | 0.00439 | 0.0018 | -41.4123
-1 | -0.1221 | 0.00401 | 0.0013 | -30.4489
-0.5 | -0.0613 | 0.00395 | 0.0007 | -15.519
0 | 0 | 0.00395 | 0 | 0
0.5 | 0.0613 | 0.00395 | -0.0007 | 15.519
1 | 0.1221 | 0.00401 | -0.0013 | 30.4489
1.5 | 0.1818 | 0.00438 | -0.0018 | 41.5068
2 | 0.2413 | 0.00478 | -0.0024 | 50.4812
2.5 | 0.3015 | 0.00505 | -0.0029 | 59.703
3 | 0.3615 | 0.00535 | -0.0033 | 67.5701
3.5 | 0.4214 | 0.00565 | -0.0037 | 74.5841
4 | 0.4811 | 0.00595 | -0.0041 | 80.8571
4.5 | 0.5409 | 0.00624 | -0.0044 | 86.6827
5 | 0.6012 | 0.00647 | -0.0047 | 92.9212
5.5 | 0.6614 | 0.00669 | -0.0049 | 98.864
6 | 0.7214 | 0.00691 | -0.0051 | 104.3994
6.5 | 0.7814 | 0.00715 | -0.0052 | 109.2867
7 | 0.8409 | 0.00746 | -0.0052 | 112.7212
7.5 | 0.8996 | 0.00784 | -0.0051 | 114.7449
8 | 0.9581 | 0.00822 | -0.0048 | 116.5572
8.5 | 1.0163 | 0.00861 | -0.0044 | 118.0372
9 | 1.0742 | 0.00902 | -0.004 | 119.0909
9.5 | 1.1312 | 0.0095 | -0.0032 | 119.0737
10 | 1.1873 | 0.01002 | -0.0023 | 118.493
10.5 | 1.2433 | 0.01051 | -0.0014 | 118.2969
11 | 1.2982 | 0.01104 | -0.0001 | 117.5906
11.5 | 1.3514 | 0.01165 | 0.0014 | 116
12 | 1.4026 | 0.01233 | 0.0033 | 113.7551
12.5 | 1.4502 | 0.01312 | 0.0057 | 110.5335
13 | 1.4942 | 0.01395 | 0.0087 | 107.1111
13.5 | 1.5227 | 0.01489 | 0.0142 | 102.2633
14 | 1.5382 | 0.016 | 0.0209 | 96.1375
14.5 | 1.5563 | 0.01772 | 0.0258 | 87.8273
15 | 1.5754 | 0.01992 | 0.0297 | 79.0863
15.5 | 1.5935 | 0.02252 | 0.0328 | 70.7593
16 | 1.614 | 0.02524 | 0.0352 | 63.9461
16.5 | 1.628 | 0.02872 | 0.0371 | 56.6852
17 | 1.6358 | 0.033 | 0.0383 | 49.5697
17.5 | 1.6456 | 0.03742 | 0.0389 | 43.9765
18 | 1.643 | 0.04328 | 0.0387 | 37.9621
18.5 | 1.6301 | 0.05058 | 0.0373 | 32.2282
19 | 1.621 | 0.05799 | 0.0352 | 27.9531
19.5 | 1.5845 | 0.06926 | 0.0303 | 22.8776
20 | 1.5753 | 0.07792 | 0.0262 | 20.2169

## 127. Re 14M Mach 0.50 (1)
BIGFOIL.COM POLAR EXPORT
GA 35-014
GA 35-014 |  |  |  | Cl Max: | 1.126 | at alpha= | 20 | deg
JavaFoil+Calcfoil stall+Eppler ext transition |  |  |  | L/D Max: | 96.188 | at alpha= | 6 | deg
Re: | 14000000 |  |  | Cd Min: | 0.00505 | at alpha= | 1 | deg
Mach: | 0.5 |  |  | Cl=0 at alpha= | 0 | deg
|  |  |  | @ Cl=0.1, Cd= | 0.005091
|  |  |  | @ Cl=0.4, Cd= | 0.0059751
|  |  |  | @ Cl=0.6, Cd= | 0.0072694
alpha (deg) | Cl | Cd | Cm | Cl/Cd
-20 | -1.125 | 0.17487 | 0.021 | -6.432
-19.5 | -1.098 | 0.16228 | 0.021 | -6.766
-19 | -1.067 | 0.15981 | 0.02 | -6.678
-18.5 | -1.038 | 0.15752 | 0.019 | -6.59
-18 | -1.009 | 0.15295 | 0.018 | -6.594
-17.5 | -0.98 | 0.14829 | 0.017 | -6.608
-17 | -0.956 | 0.13839 | 0.017 | -6.905
-16.5 | -0.94 | 0.11483 | 0.018 | -8.189
-16 | -0.917 | 0.10418 | 0.018 | -8.806
-15.5 | -0.89 | 0.09846 | 0.018 | -9.036
-15 | -0.857 | 0.09661 | 0.017 | -8.876
-14.5 | -0.821 | 0.09922 | 0.015 | -8.272
-14 | -0.789 | 0.09734 | 0.014 | -8.104
-13.5 | -0.76 | 0.09227 | 0.013 | -8.237
-13 | -0.73 | 0.09829 | 0.012 | -7.426
-12.5 | -0.711 | 0.08167 | 0.013 | -8.7
-12 | -0.681 | 0.07838 | 0.012 | -8.684
-11.5 | -0.655 | 0.07091 | 0.012 | -9.239
-11 | -0.715 | 0.0239 | 0.017 | -29.915
-10.5 | -0.692 | 0.01993 | 0.017 | -34.729
-10 | -0.573 | 0.05796 | 0.011 | -9.893
-9.5 | -0.639 | 0.01586 | 0.016 | -40.3
-9 | -0.609 | 0.01441 | 0.015 | -42.222
-8.5 | -0.578 | 0.01338 | 0.014 | -43.191
-8 | -0.725 | 0.01189 | 0.014 | -60.958
-7.5 | -0.86 | 0.0103 | 0.013 | -83.451
-7 | -0.865 | 0.00957 | 0.012 | -90.382
-6.5 | -0.838 | 0.00934 | 0.011 | -89.719
-6 | -0.795 | 0.00854 | 0.01 | -93.059
-5.5 | -0.742 | 0.00814 | 0.009 | -91.205
-5 | -0.683 | 0.00746 | 0.009 | -91.615
-4.5 | -0.621 | 0.00749 | 0.008 | -82.822
-4 | -0.555 | 0.00717 | 0.007 | -77.397
-3.5 | -0.487 | 0.00656 | 0.006 | -74.225
-3 | -0.419 | 0.00601 | 0.005 | -69.614
-2.5 | -0.349 | 0.00584 | 0.004 | -59.863
-2 | -0.28 | 0.00533 | 0.003 | -52.487
-1.5 | -0.21 | 0.00509 | 0.003 | -41.294
-1 | -0.14 | 0.00509 | 0.002 | -27.506
-0.5 | -0.07 | 0.00516 | 0.001 | -13.606
0 | 0 | 0.0051 | 0 | 0
0.5 | 0.071 | 0.00512 | -0.001 | 13.823
1 | 0.141 | 0.00505 | -0.002 | 27.946
1.5 | 0.212 | 0.00505 | -0.003 | 41.968
2 | 0.282 | 0.00529 | -0.003 | 53.35
2.5 | 0.352 | 0.00579 | -0.004 | 60.84
3 | 0.422 | 0.00606 | -0.005 | 69.7
3.5 | 0.491 | 0.00652 | -0.006 | 75.33
4 | 0.56 | 0.00713 | -0.007 | 78.52
4.5 | 0.626 | 0.00736 | -0.008 | 85.08
5 | 0.689 | 0.00762 | -0.009 | 90.452
5.5 | 0.749 | 0.00803 | -0.009 | 93.252
6 | 0.802 | 0.00834 | -0.01 | 96.188
6.5 | 0.846 | 0.00926 | -0.011 | 91.301
7 | 0.873 | 0.00996 | -0.012 | 87.684
7.5 | 0.868 | 0.01066 | -0.013 | 81.427
8 | 0.726 | 0.01192 | -0.013 | 60.868
8.5 | 0.578 | 0.01366 | -0.014 | 42.314
9 | 0.609 | 0.01441 | -0.015 | 42.222
9.5 | 0.639 | 0.01586 | -0.016 | 40.3
10 | 0.573 | 0.05796 | -0.011 | 9.893
10.5 | 0.696 | 0.01874 | -0.017 | 37.165
11 | 0.714 | 0.02417 | -0.017 | 29.537
11.5 | 0.655 | 0.07103 | -0.012 | 9.226
12 | 0.681 | 0.07832 | -0.012 | 8.69
12.5 | 0.709 | 0.08353 | -0.013 | 8.486
13 | 0.73 | 0.0981 | -0.012 | 7.44
13.5 | 0.759 | 0.09374 | -0.013 | 8.101
14 | 0.79 | 0.09558 | -0.014 | 8.265
14.5 | 0.821 | 0.0992 | -0.015 | 8.274
15 | 0.855 | 0.09952 | -0.016 | 8.591
15.5 | 0.887 | 0.10081 | -0.018 | 8.803
16 | 0.916 | 0.10513 | -0.018 | 8.716
16.5 | 0.941 | 0.11454 | -0.018 | 8.211
17 | 0.956 | 0.13607 | -0.017 | 7.026
17.5 | 0.98 | 0.14879 | -0.017 | 6.585
18 | 1.009 | 0.1527 | -0.018 | 6.608
18.5 | 1.038 | 0.15742 | -0.019 | 6.594
19 | 1.067 | 0.15981 | -0.019 | 6.678
19.5 | 1.098 | 0.16349 | -0.021 | 6.717
20 | 1.126 | 0.17242 | -0.021 | 6.53

## 128. Re 14M Mach 0.50 (2)
BIGFOIL.COM POLAR EXPORT
GA 35-014
GA 35-014 |  |  |  | Cl Max: | 1.1762 | at alpha= | 8.5 | deg
XFOIL ncrit=9 |  |  |  | L/D Max: | 374.387 | at alpha= | 9 | deg
Re: | 14000000 |  |  | Cd Min: | 0.111 | at alpha= | -14 | deg
Mach: | 0.5 |  |  | Cl=0 at alpha= | 0 | deg
|  |  |  | @ Cl=0.1, Cd= | 0.0039836
|  |  |  | @ Cl=0.4, Cd= | 0.0055554
|  |  |  | @ Cl=0.6, Cd= | 0.0066094
alpha (deg) | Cl | Cd | Cm | Cl/Cd
-14 | -0.9099 | 0.111 | -0.0034 | -8.1973
-13.5 | -0.9271 | 0.09761 | -0.012 | -9.498
-13 | -0.9441 | 0.08442 | -0.021 | -11.1834
-12.5 | -0.9645 | 0.07175 | -0.0297 | -13.4425
-12 | -0.9942 | 0.0593 | -0.0378 | -16.7656
-11.5 | -1.0238 | 0.04849 | -0.0435 | -21.1136
-11 | -1.0586 | 0.03876 | -0.0468 | -27.3117
-10.5 | -1.0926 | 0.03049 | -0.047 | -35.8347
-10 | -1.1263 | 0.02341 | -0.0438 | -48.1119
-9.5 | -1.1558 | 0.01771 | -0.0371 | -65.2626
-9 | -1.1885 | 0.01375 | -0.0252 | -86.4364
-8.5 | -1.1764 | 0.01121 | -0.0148 | -104.942
-8 | -1.1189 | 0.0099 | -0.0093 | -113.0202
-7.5 | -1.0503 | 0.00916 | -0.0059 | -114.6616
-7 | -0.9792 | 0.00862 | -0.0034 | -113.5963
-6.5 | -0.9082 | 0.00813 | -0.0014 | -111.7097
-6 | -0.8377 | 0.00765 | 0.0001 | -109.5033
-5.5 | -0.7662 | 0.0073 | 0.0012 | -104.9589
-5 | -0.6949 | 0.00698 | 0.002 | -99.5559
-4.5 | -0.6238 | 0.0067 | 0.0024 | -93.1045
-4 | -0.5532 | 0.00643 | 0.0027 | -86.0342
-3.5 | -0.4837 | 0.00606 | 0.0028 | -79.8185
-3 | -0.4151 | 0.00563 | 0.0029 | -73.73
-2.5 | -0.3462 | 0.00525 | 0.0027 | -65.9429
-1.5 | -0.2096 | 0.00439 | 0.0019 | -47.7449
-1 | -0.1408 | 0.00403 | 0.0014 | -34.938
0 | 0 | 0.00399 | 0 | 0
0.5 | 0.0704 | 0.00395 | -0.0007 | 17.8228
1 | 0.1408 | 0.00403 | -0.0014 | 34.938
1.5 | 0.2096 | 0.00438 | -0.002 | 47.8539
2.5 | 0.3462 | 0.00525 | -0.0027 | 65.9429
3 | 0.4149 | 0.00564 | -0.0028 | 73.5638
3.5 | 0.4837 | 0.00606 | -0.0028 | 79.8185
4 | 0.5531 | 0.00643 | -0.0027 | 86.0187
4.5 | 0.6237 | 0.0067 | -0.0024 | 93.0896
5 | 0.6948 | 0.00698 | -0.0019 | 99.5415
5.5 | 0.7661 | 0.0073 | -0.0012 | 104.9452
6 | 0.8375 | 0.00765 | -0.0001 | 109.4771
6.5 | 0.9081 | 0.00813 | 0.0014 | 111.6974
7 | 0.9791 | 0.00861 | 0.0034 | 113.7166
7.5 | 1.05 | 0.00916 | 0.0059 | 114.6288
8 | 1.1187 | 0.00989 | 0.0094 | 113.1143
8.5 | 1.1762 | 0.01119 | 0.0148 | 105.1117
9 | 1.1606 | 0.0031 | 0.0229 | 374.3871
9.5 | 1.1315 | 0.00476 | 0.0321 | 237.7101
10 | 1.0968 | 0.00873 | 0.0375 | 125.6357
10.5 | 1.0633 | 0.01506 | 0.0399 | 70.6042
11 | 1.0283 | 0.02397 | 0.0394 | 42.8995
11.5 | 1.0223 | 0.0486 | 0.0435 | 21.035
12 | 0.9955 | 0.05915 | 0.0379 | 16.8301
12.5 | 0.9657 | 0.07155 | 0.0298 | 13.4969
13 | 0.9433 | 0.08452 | 0.0208 | 11.1607
13.5 | 0.9259 | 0.09777 | 0.0118 | 9.4702

## 129. Re 16M Mach 0.00 (1)
BIGFOIL.COM POLAR EXPORT
GA 35-014
GA 35-014 |  |  |  | Cl Max: | 1.153 | at alpha= | 13 | deg
JavaFoil+Calcfoil stall+Eppler ext transition |  |  |  | L/D Max: | 116.294 | at alpha= | 9 | deg
Re: | 16000000 |  |  | Cd Min: | 0.00484 | at alpha= | 1.5 | deg
Mach: | 0 |  |  | Cl=0 at alpha= | 0 | deg
|  |  |  | @ Cl=0.1, Cd= | 0.0049484
|  |  |  | @ Cl=0.4, Cd= | 0.0056105
|  |  |  | @ Cl=0.6, Cd= | 0.0065941
alpha (deg) | Cl | Cd | Cm | Cl/Cd
-18 | -0.978 | 0.04706 | 0.023 | -20.784
-17.5 | -1.003 | 0.04312 | 0.022 | -23.259
-17 | -1.031 | 0.03695 | 0.022 | -27.91
-16.5 | -1.057 | 0.0322 | 0.022 | -32.841
-16 | -1.081 | 0.02822 | 0.021 | -38.295
-15.5 | -1.101 | 0.02479 | 0.021 | -44.413
-15 | -1.121 | 0.02134 | 0.021 | -52.507
-14.5 | -1.133 | 0.01948 | 0.02 | -58.175
-14 | -1.143 | 0.01763 | 0.02 | -64.839
-13.5 | -1.151 | 0.01584 | 0.019 | -72.71
-13 | -1.153 | 0.01441 | 0.018 | -80.016
-12.5 | -1.15 | 0.01336 | 0.018 | -86.135
-12 | -1.146 | 0.01235 | 0.017 | -92.719
-11.5 | -1.136 | 0.01103 | 0.017 | -102.99
-11 | -1.116 | 0.01053 | 0.016 | -105.987
-10.5 | -1.091 | 0.01002 | 0.015 | -108.96
-10 | -1.062 | 0.00959 | 0.015 | -110.817
-9.5 | -1.03 | 0.00946 | 0.014 | -108.805
-9 | -0.993 | 0.00872 | 0.013 | -113.92
-8.5 | -0.953 | 0.00878 | 0.013 | -108.582
-8 | -0.91 | 0.00804 | 0.012 | -113.204
-7.5 | -0.864 | 0.00807 | 0.011 | -107.024
-7 | -0.815 | 0.00755 | 0.01 | -107.969
-6.5 | -0.764 | 0.00709 | 0.01 | -107.685
-6 | -0.71 | 0.00689 | 0.009 | -103.124
-5.5 | -0.655 | 0.00696 | 0.008 | -94.164
-5 | -0.599 | 0.00666 | 0.007 | -89.863
-4.5 | -0.541 | 0.00643 | 0.007 | -84.201
-4 | -0.483 | 0.00611 | 0.006 | -78.994
-3.5 | -0.423 | 0.00577 | 0.005 | -73.289
-3 | -0.363 | 0.00551 | 0.004 | -65.981
-2.5 | -0.303 | 0.00529 | 0.004 | -57.266
-2 | -0.243 | 0.00505 | 0.003 | -48.104
-1.5 | -0.182 | 0.00488 | 0.002 | -37.313
-1 | -0.121 | 0.005 | 0.002 | -24.262
-0.5 | -0.061 | 0.00494 | 0.001 | -12.302
0 | 0 | 0.00493 | 0 | 0
0.5 | 0.061 | 0.00491 | -0.001 | 12.486
1 | 0.122 | 0.00497 | -0.002 | 24.63
1.5 | 0.183 | 0.00484 | -0.002 | 37.887
2 | 0.245 | 0.00501 | -0.003 | 48.849
2.5 | 0.305 | 0.00525 | -0.004 | 58.161
3 | 0.366 | 0.00546 | -0.005 | 67.022
3.5 | 0.427 | 0.00573 | -0.005 | 74.461
4 | 0.487 | 0.00606 | -0.006 | 80.271
4.5 | 0.546 | 0.00638 | -0.007 | 85.582
5 | 0.604 | 0.00661 | -0.007 | 91.362
5.5 | 0.661 | 0.0069 | -0.008 | 95.769
6 | 0.716 | 0.00682 | -0.009 | 104.96
6.5 | 0.77 | 0.00702 | -0.01 | 109.649
7 | 0.822 | 0.00747 | -0.01 | 109.966
7.5 | 0.871 | 0.00799 | -0.011 | 109.038
8 | 0.918 | 0.00795 | -0.012 | 115.443
8.5 | 0.962 | 0.00868 | -0.013 | 110.742
9 | 1.002 | 0.00862 | -0.013 | 116.294
9.5 | 1.039 | 0.00936 | -0.014 | 111.091
10 | 1.072 | 0.00947 | -0.015 | 113.259
10.5 | 1.102 | 0.00989 | -0.015 | 111.433
11 | 1.127 | 0.01039 | -0.016 | 108.482
11.5 | 1.147 | 0.01088 | -0.017 | 105.481
12 | 1.146 | 0.01235 | -0.017 | 92.719
12.5 | 1.15 | 0.01336 | -0.018 | 86.135
13 | 1.153 | 0.01441 | -0.018 | 80.016
13.5 | 1.151 | 0.01584 | -0.019 | 72.71
14 | 1.143 | 0.01763 | -0.019 | 64.839
14.5 | 1.133 | 0.01948 | -0.02 | 58.175
15 | 1.121 | 0.02134 | -0.02 | 52.507
15.5 | 1.101 | 0.02479 | -0.021 | 44.413
16 | 1.081 | 0.02822 | -0.021 | 38.295
16.5 | 1.057 | 0.0322 | -0.022 | 32.841
17 | 1.031 | 0.03695 | -0.022 | 27.91
17.5 | 1.003 | 0.04312 | -0.022 | 23.259
18 | 0.978 | 0.04706 | -0.022 | 20.784

## 130. Re 16M Mach 0.00 (2)
BIGFOIL.COM POLAR EXPORT
GA 35-014
GA 35-014 |  |  |  | Cl Max: | 1.7818 | at alpha= | 20 | deg
XFOIL ncrit=9 |  |  |  | L/D Max: | 124.673 | at alpha= | 11 | deg
Re: | 16000000 |  |  | Cd Min: | 0.03512 | at alpha= | 20 | deg
Mach: | 0 |  |  | Cl=0 at alpha= | 0 | deg
|  |  |  | @ Cl=0.1, Cd= | 0.0040305
|  |  |  | @ Cl=0.4, Cd= | 0.0054665
|  |  |  | @ Cl=0.6, Cd= | 0.0063084
alpha (deg) | Cl | Cd | Cm | Cl/Cd
-20 | -1.7839 | 0.03507 | -0.0261 | -50.8668
-19.5 | -1.7704 | 0.03178 | -0.0257 | -55.708
-19 | -1.7599 | 0.0284 | -0.0249 | -61.9683
-18.5 | -1.7419 | 0.02585 | -0.0238 | -67.3849
-18 | -1.7264 | 0.02325 | -0.0221 | -74.2538
-17.5 | -1.7051 | 0.02126 | -0.0204 | -80.2023
-17 | -1.6842 | 0.01943 | -0.0181 | -86.6804
-16.5 | -1.6631 | 0.0178 | -0.0153 | -93.4326
-15 | -1.6054 | 0.01439 | -0.002 | -111.5636
-14.5 | -1.5713 | 0.01378 | 0.0009 | -114.0276
-14 | -1.5304 | 0.01312 | 0.0027 | -116.6463
-13.5 | -1.4874 | 0.01242 | 0.0042 | -119.7585
-13 | -1.4413 | 0.01183 | 0.0052 | -121.8343
-12.5 | -1.3932 | 0.01129 | 0.006 | -123.4012
-12 | -1.3434 | 0.01082 | 0.0065 | -124.159
-11.5 | -1.2925 | 0.01038 | 0.0069 | -124.5183
-11 | -1.2406 | 0.00996 | 0.0072 | -124.5582
-10.5 | -1.1882 | 0.00954 | 0.0074 | -124.5493
-10 | -1.1354 | 0.00911 | 0.0075 | -124.6323
-9.5 | -1.0819 | 0.00872 | 0.0076 | -124.0711
-9 | -1.0274 | 0.00838 | 0.0075 | -122.6014
-8.5 | -0.9725 | 0.00805 | 0.0074 | -120.8075
-8 | -0.9173 | 0.00771 | 0.0073 | -118.9754
-7.5 | -0.8619 | 0.00737 | 0.0071 | -116.9471
-7 | -0.8058 | 0.00709 | 0.0068 | -113.653
-6.5 | -0.7493 | 0.00685 | 0.0065 | -109.3869
-6 | -0.6923 | 0.00662 | 0.0061 | -104.577
-5.5 | -0.6349 | 0.00643 | 0.0057 | -98.7403
-5 | -0.5776 | 0.00623 | 0.0052 | -92.7127
-4.5 | -0.52 | 0.00604 | 0.0048 | -86.0927
-4 | -0.4626 | 0.00578 | 0.0043 | -80.0346
-3.5 | -0.4052 | 0.00549 | 0.0039 | -73.8069
-3 | -0.3476 | 0.00523 | 0.0034 | -66.4627
-2.5 | -0.2899 | 0.00498 | 0.0029 | -58.2129
-2 | -0.2319 | 0.00478 | 0.0023 | -48.5146
-1.5 | -0.1744 | 0.00444 | 0.0018 | -39.2793
-1 | -0.1172 | 0.00406 | 0.0013 | -28.867
-0.5 | -0.0588 | 0.00395 | 0.0006 | -14.8861
0 | 0 | 0.00393 | 0 | 0
0.5 | 0.0589 | 0.00396 | -0.0006 | 14.8737
1 | 0.1172 | 0.00406 | -0.0013 | 28.867
1.5 | 0.1744 | 0.00444 | -0.0018 | 39.2793
2 | 0.2319 | 0.00478 | -0.0023 | 48.5146
2.5 | 0.2899 | 0.00498 | -0.0029 | 58.2129
3 | 0.3477 | 0.00523 | -0.0034 | 66.4818
3.5 | 0.4052 | 0.00549 | -0.0039 | 73.8069
4 | 0.4626 | 0.00577 | -0.0043 | 80.1733
4.5 | 0.52 | 0.00604 | -0.0048 | 86.0927
5 | 0.5775 | 0.00623 | -0.0052 | 92.6966
5.5 | 0.6349 | 0.00643 | -0.0057 | 98.7403
6 | 0.6923 | 0.00662 | -0.0061 | 104.577
6.5 | 0.7492 | 0.00684 | -0.0065 | 109.5322
7 | 0.8058 | 0.00709 | -0.0068 | 113.653
7.5 | 0.8619 | 0.00737 | -0.0071 | 116.9471
8 | 0.9173 | 0.00771 | -0.0073 | 118.9754
8.5 | 0.9725 | 0.00805 | -0.0074 | 120.8075
9 | 1.0273 | 0.00838 | -0.0075 | 122.5895
9.5 | 1.0817 | 0.00872 | -0.0076 | 124.0482
10 | 1.1352 | 0.00912 | -0.0075 | 124.4737
10.5 | 1.188 | 0.00955 | -0.0073 | 124.3979
11 | 1.2405 | 0.00995 | -0.0072 | 124.6734
11.5 | 1.2923 | 0.01037 | -0.0069 | 124.6191
12 | 1.3432 | 0.01082 | -0.0065 | 124.1405
12.5 | 1.3928 | 0.0113 | -0.0059 | 123.2566
13 | 1.4411 | 0.01182 | -0.0052 | 121.9205
13.5 | 1.4868 | 0.01244 | -0.0041 | 119.5177
14 | 1.5307 | 0.01307 | -0.0027 | 117.1155
14.5 | 1.57 | 0.01383 | -0.0007 | 113.5213
15 | 1.6026 | 0.01439 | 0.0026 | 111.369
15.5 | 1.6222 | 0.0153 | 0.0077 | 106.0261
16 | 1.6419 | 0.0164 | 0.012 | 100.1159
16.5 | 1.6623 | 0.01782 | 0.0155 | 93.2828
17 | 1.6832 | 0.01945 | 0.0182 | 86.5398
17.5 | 1.7057 | 0.02118 | 0.0204 | 80.5335
18 | 1.7252 | 0.02328 | 0.0223 | 74.1065
18.5 | 1.7397 | 0.02595 | 0.024 | 67.0405
19 | 1.7562 | 0.02863 | 0.0251 | 61.3413
19.5 | 1.7638 | 0.03226 | 0.026 | 54.6745
20 | 1.7818 | 0.03512 | 0.0263 | 50.7346

## 131. Re 16M Mach 0.10 (1)
BIGFOIL.COM POLAR EXPORT
GA 35-014
GA 35-014 |  |  |  | Cl Max: | 1.137 | at alpha= | 12.5 | deg
JavaFoil+Calcfoil stall+Eppler ext transition |  |  |  | L/D Max: | 115.409 | at alpha= | 9 | deg
Re: | 16000000 |  |  | Cd Min: | 0.00481 | at alpha= | 1.5 | deg
Mach: | 0.1 |  |  | Cl=0 at alpha= | 0 | deg
|  |  |  | @ Cl=0.1, Cd= | 0.0049825
|  |  |  | @ Cl=0.4, Cd= | 0.0056079
|  |  |  | @ Cl=0.6, Cd= | 0.0066092
alpha (deg) | Cl | Cd | Cm | Cl/Cd
-17.5 | -0.945 | 0.04884 | 0.022 | -19.352
-17 | -0.979 | 0.04109 | 0.022 | -23.829
-16.5 | -1.01 | 0.03517 | 0.022 | -28.731
-16 | -1.039 | 0.03037 | 0.021 | -34.208
-15.5 | -1.064 | 0.02639 | 0.021 | -40.328
-15 | -1.089 | 0.02242 | 0.021 | -48.569
-14.5 | -1.105 | 0.02054 | 0.02 | -53.802
-14 | -1.12 | 0.01835 | 0.02 | -61.008
-13.5 | -1.132 | 0.01633 | 0.019 | -69.325
-13 | -1.135 | 0.0152 | 0.019 | -74.659
-12.5 | -1.137 | 0.01369 | 0.018 | -83.098
-12 | -1.134 | 0.01266 | 0.017 | -89.552
-11.5 | -1.129 | 0.01174 | 0.017 | -96.162
-11 | -1.112 | 0.01062 | 0.016 | -104.72
-10.5 | -1.089 | 0.01014 | 0.015 | -107.436
-10 | -1.062 | 0.00969 | 0.015 | -109.626
-9.5 | -1.03 | 0.00956 | 0.014 | -107.747
-9 | -0.995 | 0.0088 | 0.013 | -113.037
-8.5 | -0.955 | 0.00886 | 0.013 | -107.862
-8 | -0.913 | 0.0081 | 0.012 | -112.644
-7.5 | -0.867 | 0.00814 | 0.011 | -106.497
-7 | -0.818 | 0.00761 | 0.01 | -107.483
-6.5 | -0.767 | 0.0071 | 0.01 | -107.98
-6 | -0.713 | 0.00718 | 0.009 | -99.39
-5.5 | -0.658 | 0.0069 | 0.008 | -95.365
-5 | -0.602 | 0.0067 | 0.008 | -89.865
-4.5 | -0.544 | 0.00643 | 0.007 | -84.572
-4 | -0.485 | 0.0061 | 0.006 | -79.484
-3.5 | -0.425 | 0.00581 | 0.005 | -73.242
-3 | -0.365 | 0.00549 | 0.005 | -66.548
-2.5 | -0.305 | 0.00531 | 0.004 | -57.359
-2 | -0.244 | 0.00506 | 0.003 | -48.192
-1.5 | -0.183 | 0.00485 | 0.002 | -37.721
-1 | -0.122 | 0.00502 | 0.002 | -24.287
-0.5 | -0.061 | 0.00501 | 0.001 | -12.194
0 | 0 | 0.00491 | 0 | 0
0.5 | 0.062 | 0.00497 | -0.001 | 12.38
1 | 0.123 | 0.00499 | -0.002 | 24.66
1.5 | 0.184 | 0.00481 | -0.002 | 38.311
2 | 0.246 | 0.00502 | -0.003 | 48.948
2.5 | 0.307 | 0.00527 | -0.004 | 58.267
3 | 0.368 | 0.00544 | -0.005 | 67.614
3.5 | 0.429 | 0.00576 | -0.005 | 74.426
4 | 0.489 | 0.00605 | -0.006 | 80.786
4.5 | 0.548 | 0.00638 | -0.007 | 85.977
5 | 0.607 | 0.00664 | -0.008 | 91.381
5.5 | 0.664 | 0.00684 | -0.008 | 97.008
6 | 0.72 | 0.00711 | -0.009 | 101.144
6.5 | 0.773 | 0.00703 | -0.01 | 109.974
7 | 0.825 | 0.00754 | -0.01 | 109.486
7.5 | 0.874 | 0.00806 | -0.011 | 108.517
8 | 0.921 | 0.00801 | -0.012 | 114.89
8.5 | 0.964 | 0.00876 | -0.013 | 110.024
9 | 1.004 | 0.0087 | -0.013 | 115.409
9.5 | 1.04 | 0.00945 | -0.014 | 110.025
10 | 1.072 | 0.00956 | -0.015 | 112.056
10.5 | 1.099 | 0.01001 | -0.016 | 109.885
11 | 1.123 | 0.01048 | -0.016 | 107.174
11.5 | 1.129 | 0.01174 | -0.017 | 96.162
12 | 1.134 | 0.01266 | -0.017 | 89.552
12.5 | 1.137 | 0.01369 | -0.018 | 83.098
13 | 1.135 | 0.0152 | -0.018 | 74.659
13.5 | 1.132 | 0.01633 | -0.019 | 69.325
14 | 1.12 | 0.01835 | -0.019 | 61.008
14.5 | 1.105 | 0.02054 | -0.02 | 53.802
15 | 1.089 | 0.02242 | -0.02 | 48.569
15.5 | 1.064 | 0.02639 | -0.021 | 40.328
16 | 1.039 | 0.03037 | -0.021 | 34.208
16.5 | 1.01 | 0.03517 | -0.021 | 28.731
17 | 0.979 | 0.04109 | -0.022 | 23.829
17.5 | 0.945 | 0.04884 | -0.022 | 19.352

## 132. Re 16M Mach 0.10 (2)
BIGFOIL.COM POLAR EXPORT
GA 35-014
GA 35-014 |  |  |  | Cl Max: | 1.7728 | at alpha= | 20 | deg
XFOIL ncrit=9 |  |  |  | L/D Max: | 124.131 | at alpha= | 11 | deg
Re: | 16000000 |  |  | Cd Min: | 0.03858 | at alpha= | 20 | deg
Mach: | 0.1 |  |  | Cl=0 at alpha= | 0 | deg
|  |  |  | @ Cl=0.1, Cd= | 0.0040265
|  |  |  | @ Cl=0.4, Cd= | 0.005465
|  |  |  | @ Cl=0.6, Cd= | 0.0063147
alpha (deg) | Cl | Cd | Cm | Cl/Cd
-20 | -1.7747 | 0.03856 | -0.0286 | -46.0244
-19.5 | -1.7637 | 0.03475 | -0.0285 | -50.754
-19 | -1.7558 | 0.03086 | -0.0279 | -56.8957
-18.5 | -1.7396 | 0.0279 | -0.027 | -62.3513
-18 | -1.7258 | 0.02494 | -0.0255 | -69.1981
-17.5 | -1.7051 | 0.02269 | -0.0239 | -75.1476
-17 | -1.6845 | 0.02062 | -0.0217 | -81.6925
-15.5 | -1.6211 | 0.01588 | -0.0121 | -102.0844
-15 | -1.6062 | 0.01482 | -0.0064 | -108.3806
-14.5 | -1.5791 | 0.01417 | -0.0019 | -111.4397
-14 | -1.5397 | 0.01346 | 0.0003 | -114.3908
-13.5 | -1.4973 | 0.01272 | 0.0022 | -117.7123
-13 | -1.4516 | 0.01207 | 0.0035 | -120.2651
-12.5 | -1.4036 | 0.01149 | 0.0045 | -122.1584
-12 | -1.3537 | 0.01097 | 0.0053 | -123.4002
-11.5 | -1.3024 | 0.01051 | 0.0059 | -123.9201
-10.5 | -1.197 | 0.00966 | 0.0066 | -123.913
-10 | -1.1437 | 0.00922 | 0.0069 | -124.0456
-9.5 | -1.0897 | 0.0088 | 0.007 | -123.8295
-9 | -1.0349 | 0.00844 | 0.0071 | -122.6185
-8.5 | -0.9794 | 0.00812 | 0.007 | -120.6158
-8 | -0.9238 | 0.00776 | 0.0069 | -119.0464
-7.5 | -0.8678 | 0.00742 | 0.0068 | -116.9542
-7 | -0.8113 | 0.00713 | 0.0066 | -113.7868
-6.5 | -0.7543 | 0.00687 | 0.0063 | -109.7962
-6 | -0.6969 | 0.00665 | 0.006 | -104.797
-5.5 | -0.6391 | 0.00645 | 0.0056 | -99.0853
-5 | -0.5813 | 0.00624 | 0.0052 | -93.1571
-4.5 | -0.5233 | 0.00605 | 0.0047 | -86.4959
-4 | -0.4654 | 0.00579 | 0.0043 | -80.38
-3.5 | -0.4078 | 0.0055 | 0.0039 | -74.1455
-3 | -0.3498 | 0.00524 | 0.0034 | -66.7557
-2.5 | -0.2917 | 0.00499 | 0.0029 | -58.4569
-2 | -0.2333 | 0.00479 | 0.0023 | -48.7056
-1.5 | -0.1755 | 0.00444 | 0.0018 | -39.527
-1 | -0.1179 | 0.00406 | 0.0013 | -29.0394
-0.5 | -0.0592 | 0.00395 | 0.0006 | -14.9873
0 | 0 | 0.00393 | 0 | 0
0.5 | 0.0592 | 0.00395 | -0.0006 | 14.9873
1 | 0.1179 | 0.00406 | -0.0013 | 29.0394
1.5 | 0.1755 | 0.00444 | -0.0018 | 39.527
2 | 0.2333 | 0.00479 | -0.0023 | 48.7056
2.5 | 0.2917 | 0.00499 | -0.0029 | 58.4569
3 | 0.3498 | 0.00524 | -0.0034 | 66.7557
3.5 | 0.4078 | 0.0055 | -0.0039 | 74.1455
4 | 0.4655 | 0.00579 | -0.0043 | 80.3972
4.5 | 0.5233 | 0.00605 | -0.0047 | 86.4959
5 | 0.5813 | 0.00625 | -0.0052 | 93.008
5.5 | 0.6391 | 0.00645 | -0.0056 | 99.0853
6 | 0.6968 | 0.00664 | -0.006 | 104.9398
6.5 | 0.7543 | 0.00687 | -0.0063 | 109.7962
7 | 0.8113 | 0.00713 | -0.0066 | 113.7868
7.5 | 0.8678 | 0.00742 | -0.0068 | 116.9542
8 | 0.9238 | 0.00776 | -0.0069 | 119.0464
8.5 | 0.9793 | 0.00812 | -0.007 | 120.6034
9 | 1.0348 | 0.00844 | -0.0071 | 122.6066
9.5 | 1.0896 | 0.00881 | -0.007 | 123.6776
10 | 1.1435 | 0.00922 | -0.0068 | 124.0239
10.5 | 1.1969 | 0.00966 | -0.0066 | 123.9027
11 | 1.25 | 0.01007 | -0.0063 | 124.1311
11.5 | 1.3023 | 0.0105 | -0.0058 | 124.0286
12 | 1.3535 | 0.01097 | -0.0053 | 123.382
12.5 | 1.4032 | 0.0115 | -0.0045 | 122.0174
13 | 1.4513 | 0.01207 | -0.0035 | 120.2403
13.5 | 1.4966 | 0.01274 | -0.0021 | 117.4725
14 | 1.5399 | 0.01342 | -0.0004 | 114.7466
14.5 | 1.5777 | 0.01422 | 0.0021 | 110.9494
15.5 | 1.6181 | 0.01597 | 0.0125 | 101.3212
16 | 1.6407 | 0.01723 | 0.0161 | 95.2234
16.5 | 1.6626 | 0.0188 | 0.0192 | 88.4362
17 | 1.6834 | 0.02064 | 0.0219 | 81.5601
17.5 | 1.7059 | 0.02259 | 0.0239 | 75.5157
18 | 1.7244 | 0.02497 | 0.0257 | 69.0589
18.5 | 1.7371 | 0.02801 | 0.0272 | 62.0171
19 | 1.7518 | 0.03109 | 0.0281 | 56.3461
19.5 | 1.7567 | 0.03525 | 0.0287 | 49.8355
20 | 1.7728 | 0.03858 | 0.0288 | 45.9513

## 133. Re 16M Mach 0.25 (1)
BIGFOIL.COM POLAR EXPORT
GA 35-014
GA 35-014 |  |  |  | Cl Max: | 1.074 | at alpha= | 10.5 | deg
JavaFoil+Calcfoil stall+Eppler ext transition |  |  |  | L/D Max: | 112.623 | at alpha= | 8 | deg
Re: | 16000000 |  |  | Cd Min: | 0.00489 | at alpha= | 1.5 | deg
Mach: | 0.25 |  |  | Cl=0 at alpha= | 0 | deg
|  |  |  | @ Cl=0.1, Cd= | 0.0049952
|  |  |  | @ Cl=0.4, Cd= | 0.0058371
|  |  |  | @ Cl=0.6, Cd= | 0.0066765
alpha (deg) | Cl | Cd | Cm | Cl/Cd
-16 | -0.676 | 0.05541 | 0.02 | -12.202
-15.5 | -0.747 | 0.0419 | 0.02 | -17.835
-15 | -0.811 | 0.03394 | 0.02 | -23.88
-14.5 | -0.865 | 0.0293 | 0.02 | -29.519
-14 | -0.922 | 0.02257 | 0.02 | -40.879
-13.5 | -0.965 | 0.02007 | 0.019 | -48.075
-13 | -1 | 0.01769 | 0.019 | -56.527
-12.5 | -1.028 | 0.01596 | 0.018 | -64.403
-12 | -1.047 | 0.01454 | 0.018 | -72.036
-11.5 | -1.059 | 0.01334 | 0.017 | -79.383
-11 | -1.065 | 0.01226 | 0.017 | -86.851
-10.5 | -1.064 | 0.01088 | 0.016 | -97.78
-10 | -1.048 | 0.01032 | 0.015 | -101.605
-9.5 | -1.026 | 0.01008 | 0.014 | -101.769
-9 | -0.998 | 0.00925 | 0.014 | -107.872
-8.5 | -0.964 | 0.0092 | 0.013 | -104.814
-8 | -0.925 | 0.00838 | 0.012 | -110.396
-7.5 | -0.882 | 0.00847 | 0.011 | -104.024
-7 | -0.834 | 0.00791 | 0.011 | -105.451
-6.5 | -0.784 | 0.00733 | 0.01 | -106.98
-6 | -0.73 | 0.0073 | 0.009 | -100.04
-5.5 | -0.675 | 0.00708 | 0.008 | -95.271
-5 | -0.617 | 0.00684 | 0.008 | -90.279
-4.5 | -0.558 | 0.00665 | 0.007 | -83.932
-4 | -0.498 | 0.00619 | 0.006 | -80.514
-3.5 | -0.437 | 0.00589 | 0.005 | -74.099
-3 | -0.375 | 0.00588 | 0.005 | -63.768
-2.5 | -0.313 | 0.00536 | 0.004 | -58.358
-2 | -0.251 | 0.0051 | 0.003 | -49.091
-1.5 | -0.188 | 0.00493 | 0.002 | -38.168
-1 | -0.125 | 0.00506 | 0.002 | -24.77
-0.5 | -0.063 | 0.00499 | 0.001 | -12.569
0 | 0 | 0.00498 | 0 | 0
0.5 | 0.063 | 0.00496 | -0.001 | 12.765
1 | 0.126 | 0.00502 | -0.002 | 25.16
1.5 | 0.189 | 0.00489 | -0.002 | 38.777
2 | 0.253 | 0.00506 | -0.003 | 49.879
2.5 | 0.315 | 0.00532 | -0.004 | 59.302
3 | 0.378 | 0.00583 | -0.005 | 64.801
3.5 | 0.44 | 0.00585 | -0.005 | 75.319
4 | 0.502 | 0.00614 | -0.006 | 81.858
4.5 | 0.563 | 0.00651 | -0.007 | 86.482
5 | 0.623 | 0.00678 | -0.008 | 91.824
5.5 | 0.681 | 0.00702 | -0.008 | 96.942
6 | 0.737 | 0.00724 | -0.009 | 101.835
6.5 | 0.791 | 0.00725 | -0.01 | 108.984
7 | 0.842 | 0.00784 | -0.011 | 107.436
7.5 | 0.89 | 0.00839 | -0.012 | 106.014
8 | 0.933 | 0.00829 | -0.012 | 112.623
8.5 | 0.973 | 0.0091 | -0.013 | 106.934
9 | 1.007 | 0.00914 | -0.014 | 110.152
9.5 | 1.036 | 0.00997 | -0.014 | 103.932
10 | 1.058 | 0.01019 | -0.015 | 103.88
10.5 | 1.074 | 0.01074 | -0.016 | 100.021
11 | 1.065 | 0.01226 | -0.016 | 86.851
11.5 | 1.059 | 0.01334 | -0.017 | 79.383
12 | 1.047 | 0.01454 | -0.018 | 72.036
12.5 | 1.028 | 0.01596 | -0.018 | 64.403
13 | 1 | 0.01769 | -0.019 | 56.527
13.5 | 0.965 | 0.02007 | -0.019 | 48.075
14 | 0.922 | 0.02257 | -0.02 | 40.879
14.5 | 0.865 | 0.0293 | -0.02 | 29.519
15 | 0.811 | 0.03394 | -0.02 | 23.88
15.5 | 0.747 | 0.0419 | -0.02 | 17.835

## 134. Re 16M Mach 0.25 (2)
BIGFOIL.COM POLAR EXPORT
GA 35-014
GA 35-014 |  |  |  | Cl Max: | 1.674 | at alpha= | 18 | deg
XFOIL ncrit=9 |  |  |  | L/D Max: | 121.832 | at alpha= | 10 | deg
Re: | 16000000 |  |  | Cd Min: | 0.07233 | at alpha= | 20 | deg
Mach: | 0.25 |  |  | Cl=0 at alpha= | 0 | deg
|  |  |  | @ Cl=0.1, Cd= | 0.0040074
|  |  |  | @ Cl=0.4, Cd= | 0.0054761
|  |  |  | @ Cl=0.6, Cd= | 0.0063437
alpha (deg) | Cl | Cd | Cm | Cl/Cd
-14 | -1.5496 | 0.01573 | -0.0196 | -98.5124
-13.5 | -1.5396 | 0.01454 | -0.0118 | -105.8872
-13 | -1.5017 | 0.01363 | -0.0078 | -110.1761
-12.5 | -1.4568 | 0.01279 | -0.0049 | -113.9015
-12 | -1.4078 | 0.01204 | -0.0027 | -116.9269
-11.5 | -1.3563 | 0.01136 | -0.0008 | -119.3926
-11 | -1.3024 | 0.01077 | 0.0006 | -120.9285
-10.5 | -1.2469 | 0.01024 | 0.0018 | -121.7676
-10 | -1.1905 | 0.00977 | 0.0027 | -121.8526
-9.5 | -1.1336 | 0.0093 | 0.0035 | -121.8925
-9 | -1.0762 | 0.00885 | 0.0042 | -121.6045
-8.5 | -1.0182 | 0.00844 | 0.0047 | -120.6398
-8 | -0.9594 | 0.00809 | 0.005 | -118.5909
-7.5 | -0.9008 | 0.00771 | 0.0052 | -116.8353
-7 | -0.842 | 0.00733 | 0.0054 | -114.8704
-6.5 | -0.7825 | 0.00703 | 0.0054 | -111.3087
-6 | -0.7224 | 0.0068 | 0.0052 | -106.2353
-5.5 | -0.6623 | 0.00655 | 0.005 | -101.1145
-5 | -0.6019 | 0.00634 | 0.0048 | -94.9369
-4.5 | -0.5416 | 0.00615 | 0.0044 | -88.065
-4 | -0.4816 | 0.00587 | 0.0041 | -82.0443
-3.5 | -0.4217 | 0.00557 | 0.0038 | -75.7092
-3 | -0.3616 | 0.00531 | 0.0033 | -68.0979
-2.5 | -0.3015 | 0.00503 | 0.0029 | -59.9404
-2 | -0.2412 | 0.00481 | 0.0024 | -50.1455
-1.5 | -0.1814 | 0.00445 | 0.0018 | -40.764
-1 | -0.122 | 0.00404 | 0.0013 | -30.198
-0.5 | -0.0612 | 0.00394 | 0.0007 | -15.533
0 | 0 | 0.00392 | 0 | 0
0.5 | 0.0613 | 0.00395 | -0.0007 | 15.519
1 | 0.122 | 0.00404 | -0.0013 | 30.198
1.5 | 0.1815 | 0.00444 | -0.0018 | 40.8784
2 | 0.2412 | 0.00481 | -0.0024 | 50.1455
2.5 | 0.3015 | 0.00503 | -0.0029 | 59.9404
3 | 0.3616 | 0.00531 | -0.0033 | 68.0979
3.5 | 0.4217 | 0.00557 | -0.0038 | 75.7092
4 | 0.4816 | 0.00587 | -0.0041 | 82.0443
4.5 | 0.5416 | 0.00615 | -0.0044 | 88.065
5 | 0.6019 | 0.00635 | -0.0048 | 94.7874
5.5 | 0.6623 | 0.00655 | -0.005 | 101.1145
6 | 0.7224 | 0.0068 | -0.0052 | 106.2353
6.5 | 0.7825 | 0.00703 | -0.0054 | 111.3087
7 | 0.842 | 0.00732 | -0.0054 | 115.0273
7.5 | 0.9007 | 0.0077 | -0.0052 | 116.974
8 | 0.9595 | 0.00808 | -0.005 | 118.75
8.5 | 1.0181 | 0.00844 | -0.0047 | 120.628
9 | 1.0761 | 0.00885 | -0.0042 | 121.5932
9.5 | 1.1334 | 0.00931 | -0.0035 | 121.7401
10 | 1.1903 | 0.00977 | -0.0027 | 121.8321
10.5 | 1.2467 | 0.01024 | -0.0018 | 121.748
11 | 1.3021 | 0.01077 | -0.0006 | 120.9006
11.5 | 1.3558 | 0.01137 | 0.0009 | 119.2436
12 | 1.4077 | 0.01203 | 0.0027 | 117.0158
12.5 | 1.4562 | 0.0128 | 0.005 | 113.7656
13 | 1.5015 | 0.01362 | 0.0079 | 110.2423
13.5 | 1.537 | 0.01458 | 0.0122 | 105.4184
14 | 1.551 | 0.01565 | 0.0195 | 99.1054
14.5 | 1.5648 | 0.01727 | 0.0252 | 90.608
15 | 1.593 | 0.01888 | 0.0287 | 84.375
15.5 | 1.6127 | 0.02125 | 0.0321 | 75.8918
16 | 1.6345 | 0.02378 | 0.0348 | 68.7342
16.5 | 1.6506 | 0.027 | 0.0369 | 61.1333
17 | 1.6615 | 0.03092 | 0.0384 | 53.7354
17.5 | 1.6732 | 0.03511 | 0.0392 | 47.6559
18 | 1.674 | 0.04057 | 0.0392 | 41.262
18.5 | 1.6648 | 0.04724 | 0.0384 | 35.2413
19 | 1.657 | 0.05413 | 0.0371 | 30.6115
19.5 | 1.6266 | 0.06415 | 0.0334 | 25.3562
20 | 1.6182 | 0.07233 | 0.0299 | 22.3725

## 135. Re 16M Mach 0.50 (1)
BIGFOIL.COM POLAR EXPORT
GA 35-014
GA 35-014 |  |  |  | Cl Max: | 1.124 | at alpha= | 20 | deg
JavaFoil+Calcfoil stall+Eppler ext transition |  |  |  | L/D Max: | 96.707 | at alpha= | 6 | deg
Re: | 16000000 |  |  | Cd Min: | 0.00506 | at alpha= | 1 | deg
Mach: | 0.5 |  |  | Cl=0 at alpha= | 0 | deg
|  |  |  | @ Cl=0.1, Cd= | 0.0051303
|  |  |  | @ Cl=0.4, Cd= | 0.0059931
|  |  |  | @ Cl=0.6, Cd= | 0.0070812
alpha (deg) | Cl | Cd | Cm | Cl/Cd
-20 | -1.124 | 0.1799 | 0.021 | -6.251
-19.5 | -1.095 | 0.17265 | 0.02 | -6.341
-19 | -1.066 | 0.16706 | 0.019 | -6.378
-18.5 | -1.037 | 0.16536 | 0.019 | -6.271
-18 | -1.008 | 0.1583 | 0.018 | -6.369
-17.5 | -0.98 | 0.15694 | 0.017 | -6.242
-17 | -0.957 | 0.13453 | 0.017 | -7.111
-16.5 | -0.942 | 0.11256 | 0.019 | -8.37
-16 | -0.921 | 0.10128 | 0.019 | -9.089
-15.5 | -0.893 | 0.09601 | 0.018 | -9.298
-15 | -0.859 | 0.09502 | 0.017 | -9.042
-14.5 | -0.823 | 0.09691 | 0.015 | -8.488
-14 | -0.79 | 0.09612 | 0.014 | -8.216
-13.5 | -0.761 | 0.09094 | 0.013 | -8.368
-13 | -0.73 | 0.09758 | 0.012 | -7.48
-12.5 | -0.711 | 0.08101 | 0.013 | -8.781
-12 | -0.683 | 0.0764 | 0.013 | -8.937
-11.5 | -0.663 | 0.06578 | 0.013 | -10.072
-11 | -0.719 | 0.02233 | 0.017 | -32.199
-10.5 | -0.695 | 0.01899 | 0.017 | -36.603
-10 | -0.591 | 0.04766 | 0.013 | -12.401
-9.5 | -0.64 | 0.01537 | 0.016 | -41.66
-9 | -0.61 | 0.01398 | 0.015 | -43.618
-8.5 | -0.579 | 0.01293 | 0.014 | -44.77
-8 | -0.727 | 0.01159 | 0.014 | -62.715
-7.5 | -0.86 | 0.01007 | 0.013 | -85.327
-7 | -0.865 | 0.00933 | 0.012 | -92.633
-6.5 | -0.838 | 0.00913 | 0.011 | -91.746
-6 | -0.795 | 0.00836 | 0.01 | -95.063
-5.5 | -0.742 | 0.0077 | 0.009 | -96.33
-5 | -0.683 | 0.00768 | 0.009 | -89.02
-4.5 | -0.621 | 0.0073 | 0.008 | -85.041
-4 | -0.555 | 0.00701 | 0.007 | -79.11
-3.5 | -0.487 | 0.0063 | 0.006 | -77.326
-3 | -0.419 | 0.00605 | 0.005 | -69.157
-2.5 | -0.349 | 0.00581 | 0.004 | -60.193
-2 | -0.28 | 0.00539 | 0.003 | -51.972
-1.5 | -0.21 | 0.00513 | 0.003 | -40.95
-1 | -0.14 | 0.0051 | 0.002 | -27.48
-0.5 | -0.07 | 0.00522 | 0.001 | -13.445
0 | 0 | 0.0051 | 0 | 0
0.5 | 0.071 | 0.00518 | -0.001 | 13.656
1 | 0.141 | 0.00506 | -0.002 | 27.916
1.5 | 0.212 | 0.00509 | -0.003 | 41.616
2 | 0.282 | 0.00534 | -0.003 | 52.821
2.5 | 0.352 | 0.00576 | -0.004 | 61.171
3 | 0.422 | 0.0061 | -0.005 | 69.236
3.5 | 0.491 | 0.00642 | -0.006 | 76.53
4 | 0.56 | 0.00696 | -0.007 | 80.388
4.5 | 0.626 | 0.00716 | -0.008 | 87.49
5 | 0.689 | 0.00745 | -0.009 | 92.511
5.5 | 0.749 | 0.00786 | -0.009 | 95.326
6 | 0.802 | 0.00829 | -0.01 | 96.707
6.5 | 0.846 | 0.00894 | -0.011 | 94.563
7 | 0.873 | 0.00974 | -0.012 | 89.63
7.5 | 0.868 | 0.01043 | -0.013 | 83.215
8 | 0.728 | 0.01161 | -0.014 | 62.69
8.5 | 0.579 | 0.01341 | -0.014 | 43.173
9 | 0.61 | 0.01398 | -0.015 | 43.618
9.5 | 0.64 | 0.01537 | -0.016 | 41.66
10 | 0.591 | 0.04766 | -0.013 | 12.401
10.5 | 0.698 | 0.018 | -0.017 | 38.814
11 | 0.718 | 0.0225 | -0.017 | 31.933
11.5 | 0.663 | 0.06578 | -0.013 | 10.074
12 | 0.683 | 0.07634 | -0.013 | 8.944
12.5 | 0.71 | 0.08261 | -0.013 | 8.59
13 | 0.73 | 0.09719 | -0.012 | 7.509
13.5 | 0.76 | 0.09275 | -0.013 | 8.196
14 | 0.792 | 0.09343 | -0.014 | 8.477
14.5 | 0.822 | 0.09714 | -0.015 | 8.467
15 | 0.858 | 0.09652 | -0.017 | 8.887
15.5 | 0.892 | 0.09629 | -0.018 | 9.266
16 | 0.92 | 0.10149 | -0.019 | 9.069
16.5 | 0.942 | 0.1124 | -0.018 | 8.38
17 | 0.957 | 0.13453 | -0.017 | 7.11
17.5 | 0.98 | 0.15229 | -0.017 | 6.432
18 | 1.008 | 0.15834 | -0.018 | 6.368
18.5 | 1.037 | 0.16526 | -0.019 | 6.275
19 | 1.066 | 0.16697 | -0.019 | 6.382
19.5 | 1.095 | 0.17053 | -0.02 | 6.424
20 | 1.124 | 0.18029 | -0.021 | 6.236

## 136. Re 16M Mach 0.50 (2)
BIGFOIL.COM POLAR EXPORT
GA 35-014
GA 35-014 |  |  |  | Cl Max: | 1.1966 | at alpha= | 9 | deg
XFOIL ncrit=9 |  |  |  | L/D Max: | 117.698 | at alpha= | 7.5 | deg
Re: | 16000000 |  |  | Cd Min: | 0.10993 | at alpha= | -14 | deg
Mach: | 0.5 |  |  | Cl=0 at alpha= | 0 | deg
|  |  |  | @ Cl=0.1, Cd= | 0.003978
|  |  |  | @ Cl=0.4, Cd= | 0.005514
|  |  |  | @ Cl=0.6, Cd= | 0.0064854
alpha (deg) | Cl | Cd | Cm | Cl/Cd
-14 | -0.9176 | 0.10993 | -0.0042 | -8.3471
-13.5 | -0.9345 | 0.0965 | -0.013 | -9.6839
-13 | -0.9513 | 0.08336 | -0.022 | -11.4119
-12.5 | -0.9718 | 0.0708 | -0.0306 | -13.726
-12 | -1.0021 | 0.05839 | -0.0386 | -17.1622
-11.5 | -1.0317 | 0.04771 | -0.0442 | -21.6244
-11 | -1.0666 | 0.03808 | -0.0473 | -28.0095
-10.5 | -1.1003 | 0.02994 | -0.0472 | -36.7502
-10 | -1.1338 | 0.02296 | -0.0438 | -49.3815
-9.5 | -1.163 | 0.01739 | -0.0368 | -66.8775
-9 | -1.1985 | 0.01355 | -0.0242 | -88.4502
-8.5 | -1.1829 | 0.01089 | -0.0141 | -108.6226
-8 | -1.1234 | 0.00964 | -0.0089 | -116.5353
-7.5 | -1.0536 | 0.00895 | -0.0056 | -117.7207
-7 | -0.9817 | 0.00845 | -0.0031 | -116.1775
-6.5 | -0.9103 | 0.00797 | -0.0012 | -114.2158
-6 | -0.8394 | 0.00749 | 0.0003 | -112.0694
-5.5 | -0.7678 | 0.00714 | 0.0014 | -107.535
-4.5 | -0.6248 | 0.00658 | 0.0025 | -94.9544
-4 | -0.5541 | 0.0063 | 0.0028 | -87.9524
-3.5 | -0.4844 | 0.00597 | 0.0029 | -81.139
-3 | -0.4152 | 0.0056 | 0.0029 | -74.1429
-2.5 | -0.3463 | 0.00521 | 0.0027 | -66.4683
-2 | -0.277 | 0.00491 | 0.0023 | -56.4155
-1.5 | -0.2089 | 0.00445 | 0.0019 | -46.9438
-1 | -0.1406 | 0.00403 | 0.0014 | -34.8883
-0.5 | -0.0704 | 0.00394 | 0.0007 | -17.868
0 | 0 | 0.00396 | 0 | 0
0.5 | 0.0704 | 0.00394 | -0.0007 | 17.868
1 | 0.1406 | 0.00403 | -0.0014 | 34.8883
1.5 | 0.209 | 0.00444 | -0.0019 | 47.0721
2 | 0.2769 | 0.00491 | -0.0023 | 56.3951
2.5 | 0.3463 | 0.00521 | -0.0027 | 66.4683
3 | 0.4152 | 0.0056 | -0.0029 | 74.1429
3.5 | 0.4844 | 0.00597 | -0.0029 | 81.139
4 | 0.554 | 0.00631 | -0.0028 | 87.7971
4.5 | 0.6248 | 0.00658 | -0.0025 | 94.9544
5.5 | 0.7677 | 0.00714 | -0.0014 | 107.521
6 | 0.8393 | 0.00749 | -0.0003 | 112.0561
6.5 | 0.9102 | 0.00796 | 0.0012 | 114.3467
7 | 0.9816 | 0.00845 | 0.0032 | 116.1657
7.5 | 1.0534 | 0.00895 | 0.0056 | 117.6983
8 | 1.1232 | 0.00963 | 0.0089 | 116.6355
8.5 | 1.1827 | 0.01087 | 0.0142 | 108.804
9 | 1.1966 | 0.01357 | 0.0244 | 88.1798
9.5 | 1.1667 | 0.01719 | 0.0366 | 67.8709
10 | 1.1319 | 0.02305 | 0.0439 | 49.1063
10.5 | 1.1014 | 0.02983 | 0.0473 | 36.9226
11 | 1.0665 | 0.03806 | 0.0473 | 28.0215
11.5 | 1.0302 | 0.04781 | 0.0441 | 21.5478
12 | 1.0037 | 0.05821 | 0.0387 | 17.2427
12.5 | 0.9737 | 0.07051 | 0.0308 | 13.8094
13 | 0.9508 | 0.08341 | 0.0219 | 11.3991
13.5 | 0.9332 | 0.09667 | 0.0128 | 9.6535
14 | 0.9187 | 0.10969 | 0.0044 | 8.3754

## 137. Re 18M Mach 0.00 (1)
BIGFOIL.COM POLAR EXPORT
GA 35-014
GA 35-014 |  |  |  | Cl Max: | 1.155 | at alpha= | 13 | deg
JavaFoil+Calcfoil stall+Eppler ext transition |  |  |  | L/D Max: | 118.09 | at alpha= | 8 | deg
Re: | 18000000 |  |  | Cd Min: | 0.00487 | at alpha= | 1.5 | deg
Mach: | 0 |  |  | Cl=0 at alpha= | 0 | deg
|  |  |  | @ Cl=0.1, Cd= | 0.005022
|  |  |  | @ Cl=0.4, Cd= | 0.0055849
|  |  |  | @ Cl=0.6, Cd= | 0.0065448
alpha (deg) | Cl | Cd | Cm | Cl/Cd
-18 | -0.98 | 0.04549 | 0.023 | -21.554
-17.5 | -1.007 | 0.04082 | 0.022 | -24.658
-17 | -1.035 | 0.03522 | 0.022 | -29.379
-16.5 | -1.06 | 0.03081 | 0.022 | -34.411
-16 | -1.083 | 0.02694 | 0.021 | -40.212
-15.5 | -1.104 | 0.02386 | 0.021 | -46.257
-15 | -1.123 | 0.02059 | 0.021 | -54.547
-14.5 | -1.135 | 0.01915 | 0.02 | -59.264
-14 | -1.145 | 0.01727 | 0.02 | -66.328
-13.5 | -1.153 | 0.01516 | 0.019 | -76.095
-13 | -1.155 | 0.014 | 0.019 | -82.493
-12.5 | -1.152 | 0.01301 | 0.018 | -88.56
-12 | -1.149 | 0.01199 | 0.017 | -95.843
-11.5 | -1.136 | 0.01083 | 0.017 | -104.911
-11 | -1.116 | 0.01032 | 0.016 | -108.084
-10.5 | -1.091 | 0.00984 | 0.015 | -110.881
-10 | -1.063 | 0.00969 | 0.015 | -109.622
-9.5 | -1.03 | 0.00895 | 0.014 | -115.06
-9 | -0.993 | 0.00862 | 0.013 | -115.206
-8.5 | -0.953 | 0.00826 | 0.013 | -115.469
-8 | -0.91 | 0.00786 | 0.012 | -115.799
-7.5 | -0.864 | 0.00798 | 0.011 | -108.234
-7 | -0.815 | 0.00727 | 0.01 | -112.099
-6.5 | -0.764 | 0.00722 | 0.01 | -105.805
-6 | -0.71 | 0.00703 | 0.009 | -101.005
-5.5 | -0.655 | 0.00682 | 0.008 | -96.133
-5 | -0.599 | 0.00661 | 0.007 | -90.542
-4.5 | -0.541 | 0.00639 | 0.007 | -84.752
-4 | -0.483 | 0.00601 | 0.006 | -80.264
-3.5 | -0.423 | 0.00575 | 0.005 | -73.641
-3 | -0.363 | 0.00548 | 0.004 | -66.277
-2.5 | -0.303 | 0.00526 | 0.004 | -57.629
-2 | -0.243 | 0.00509 | 0.003 | -47.663
-1.5 | -0.182 | 0.0049 | 0.002 | -37.139
-1 | -0.121 | 0.00508 | 0.002 | -23.901
-0.5 | -0.061 | 0.00503 | 0.001 | -12.091
0 | 0 | 0.00496 | 0 | 0
0.5 | 0.061 | 0.00499 | -0.001 | 12.271
1 | 0.122 | 0.00504 | -0.002 | 24.259
1.5 | 0.183 | 0.00487 | -0.002 | 37.705
2 | 0.245 | 0.00505 | -0.003 | 48.399
2.5 | 0.305 | 0.00522 | -0.004 | 58.526
3 | 0.366 | 0.00544 | -0.005 | 67.318
3.5 | 0.427 | 0.0057 | -0.005 | 74.814
4 | 0.487 | 0.00597 | -0.006 | 81.563
4.5 | 0.546 | 0.00634 | -0.007 | 86.138
5 | 0.604 | 0.00656 | -0.007 | 92.049
5.5 | 0.661 | 0.00676 | -0.008 | 97.768
6 | 0.716 | 0.00697 | -0.009 | 102.772
6.5 | 0.77 | 0.00715 | -0.01 | 107.705
7 | 0.822 | 0.0072 | -0.01 | 114.202
7.5 | 0.871 | 0.0079 | -0.011 | 110.27
8 | 0.918 | 0.00777 | -0.012 | 118.09
8.5 | 0.962 | 0.00816 | -0.013 | 117.817
9 | 1.002 | 0.00852 | -0.013 | 117.622
9.5 | 1.039 | 0.00884 | -0.014 | 117.526
10 | 1.072 | 0.00958 | -0.015 | 111.994
10.5 | 1.102 | 0.00972 | -0.015 | 113.393
11 | 1.127 | 0.01018 | -0.016 | 110.629
11.5 | 1.147 | 0.01068 | -0.017 | 107.447
12 | 1.149 | 0.01199 | -0.017 | 95.843
12.5 | 1.152 | 0.01301 | -0.018 | 88.56
13 | 1.155 | 0.014 | -0.018 | 82.493
13.5 | 1.153 | 0.01516 | -0.019 | 76.095
14 | 1.145 | 0.01727 | -0.019 | 66.328
14.5 | 1.135 | 0.01915 | -0.02 | 59.264
15 | 1.123 | 0.02059 | -0.02 | 54.547
15.5 | 1.104 | 0.02386 | -0.021 | 46.257
16 | 1.083 | 0.02694 | -0.021 | 40.212
16.5 | 1.06 | 0.03081 | -0.022 | 34.411
17 | 1.035 | 0.03522 | -0.022 | 29.379
17.5 | 1.007 | 0.04082 | -0.022 | 24.658
18 | 0.98 | 0.04549 | -0.023 | 21.554

## 138. Re 18M Mach 0.00 (2)
BIGFOIL.COM POLAR EXPORT
GA 35-014
GA 35-014 |  |  |  | Cl Max: | 1.7999 | at alpha= | 20 | deg
XFOIL ncrit=9 |  |  |  | L/D Max: | 127.576 | at alpha= | 11.5 | deg
Re: | 18000000 |  |  | Cd Min: | 0.03341 | at alpha= | -20 | deg
Mach: | 0 |  |  | Cl=0 at alpha= | 0 | deg
|  |  |  | @ Cl=0.1, Cd= | 0.0040589
|  |  |  | @ Cl=0.4, Cd= | 0.0054177
|  |  |  | @ Cl=0.6, Cd= | 0.0062062
alpha (deg) | Cl | Cd | Cm | Cl/Cd
-20 | -1.8017 | 0.03341 | -0.026 | -53.927
-19.5 | -1.7875 | 0.03029 | -0.0254 | -59.0129
-19 | -1.7751 | 0.02713 | -0.0245 | -65.4294
-18.5 | -1.757 | 0.02466 | -0.0232 | -71.249
-18 | -1.7405 | 0.02224 | -0.0214 | -78.2599
-17.5 | -1.7189 | 0.02034 | -0.0195 | -84.5084
-17 | -1.6976 | 0.01862 | -0.0171 | -91.1708
-16.5 | -1.6763 | 0.01711 | -0.0141 | -97.9719
-16 | -1.6551 | 0.01585 | -0.0105 | -104.4227
-15.5 | -1.6379 | 0.01488 | -0.0054 | -110.0739
-15 | -1.6138 | 0.01425 | -0.0007 | -113.2491
-14.5 | -1.5765 | 0.01355 | 0.0016 | -116.3469
-14 | -1.5346 | 0.0129 | 0.0033 | -118.9612
-13.5 | -1.4909 | 0.01221 | 0.0046 | -122.1048
-13 | -1.4445 | 0.01161 | 0.0056 | -124.4186
-12.5 | -1.3962 | 0.01106 | 0.0064 | -126.2387
-12 | -1.3462 | 0.01059 | 0.0069 | -127.1199
-11.5 | -1.295 | 0.01016 | 0.0072 | -127.4606
-11 | -1.2429 | 0.00975 | 0.0075 | -127.4769
-10.5 | -1.19 | 0.00938 | 0.0076 | -126.8657
-10 | -1.1369 | 0.00897 | 0.0077 | -126.7447
-9.5 | -1.0832 | 0.00858 | 0.0078 | -126.2471
-9 | -1.0287 | 0.00823 | 0.0077 | -124.9939
-8.5 | -0.9736 | 0.00792 | 0.0075 | -122.9293
-8 | -0.9184 | 0.00759 | 0.0074 | -121.0013
-7.5 | -0.8628 | 0.00727 | 0.0072 | -118.6795
-7 | -0.8066 | 0.00698 | 0.0069 | -115.5587
-6.5 | -0.75 | 0.00672 | 0.0066 | -111.6071
-6 | -0.6929 | 0.00653 | 0.0062 | -106.1103
-5.5 | -0.6356 | 0.00633 | 0.0057 | -100.4107
-5 | -0.5781 | 0.00613 | 0.0053 | -94.3067
-4.5 | -0.5204 | 0.00594 | 0.0048 | -87.6094
-4 | -0.4629 | 0.00572 | 0.0044 | -80.9266
-3.5 | -0.4055 | 0.00544 | 0.0039 | -74.5404
-3 | -0.3478 | 0.00521 | 0.0034 | -66.7562
-2 | -0.2318 | 0.00477 | 0.0023 | -48.5954
-1.5 | -0.1741 | 0.00448 | 0.0018 | -38.8616
-0.5 | -0.0588 | 0.00396 | 0.0006 | -14.8485
0 | 0 | 0.00392 | 0 | 0
0.5 | 0.0588 | 0.00396 | -0.0006 | 14.8485
1 | 0.1171 | 0.0041 | -0.0013 | 28.561
1.5 | 0.1741 | 0.00449 | -0.0018 | 38.7751
2 | 0.2318 | 0.00477 | -0.0023 | 48.5954
3 | 0.3478 | 0.00521 | -0.0034 | 66.7562
3.5 | 0.4056 | 0.00544 | -0.0039 | 74.5588
4 | 0.463 | 0.00571 | -0.0044 | 81.0858
4.5 | 0.5204 | 0.00595 | -0.0048 | 87.4622
5 | 0.5781 | 0.00613 | -0.0053 | 94.3067
5.5 | 0.6356 | 0.00633 | -0.0057 | 100.4107
6 | 0.6929 | 0.00652 | -0.0062 | 106.273
6.5 | 0.75 | 0.00672 | -0.0066 | 111.6071
7 | 0.8066 | 0.00698 | -0.0069 | 115.5587
7.5 | 0.8628 | 0.00727 | -0.0072 | 118.6795
8 | 0.9184 | 0.00758 | -0.0074 | 121.1609
8.5 | 0.9736 | 0.00792 | -0.0075 | 122.9293
9 | 1.0287 | 0.00823 | -0.0077 | 124.9939
9.5 | 1.0831 | 0.00858 | -0.0077 | 126.2354
10 | 1.1368 | 0.00898 | -0.0077 | 126.5924
10.5 | 1.1899 | 0.00938 | -0.0076 | 126.855
11 | 1.2428 | 0.00975 | -0.0075 | 127.4667
11.5 | 1.2949 | 0.01015 | -0.0072 | 127.5764
12 | 1.3461 | 0.01059 | -0.0069 | 127.1105
12.5 | 1.3958 | 0.01108 | -0.0063 | 125.9747
13 | 1.4443 | 0.01161 | -0.0056 | 124.4014
13.5 | 1.4903 | 0.01223 | -0.0045 | 121.8561
14 | 1.5348 | 0.01285 | -0.0033 | 119.4397
14.5 | 1.5753 | 0.01359 | -0.0015 | 115.9161
15 | 1.6132 | 0.01426 | 0.0008 | 113.1276
15.5 | 1.6361 | 0.0149 | 0.0057 | 109.8054
16 | 1.6542 | 0.01586 | 0.0106 | 104.3001
16.5 | 1.6754 | 0.01712 | 0.0142 | 97.8621
17 | 1.6967 | 0.01863 | 0.0172 | 91.0735
17.5 | 1.7193 | 0.02028 | 0.0195 | 84.7781
18 | 1.7394 | 0.02225 | 0.0216 | 78.1753
18.5 | 1.7552 | 0.02472 | 0.0234 | 71.0032
19 | 1.7721 | 0.02729 | 0.0247 | 64.9359
19.5 | 1.7819 | 0.03065 | 0.0257 | 58.137
20 | 1.7999 | 0.03341 | 0.0262 | 53.8731

## 139. Re 18M Mach 0.10 (1)
BIGFOIL.COM POLAR EXPORT
GA 35-014
GA 35-014 |  |  |  | Cl Max: | 1.141 | at alpha= | 11.5 | deg
JavaFoil+Calcfoil stall+Eppler ext transition |  |  |  | L/D Max: | 117.801 | at alpha= | 9 | deg
Re: | 18000000 |  |  | Cd Min: | 0.00487 | at alpha= | 1.5 | deg
Mach: | 0.1 |  |  | Cl=0 at alpha= | 0 | deg
|  |  |  | @ Cl=0.1, Cd= | 0.0050285
|  |  |  | @ Cl=0.4, Cd= | 0.0055774
|  |  |  | @ Cl=0.6, Cd= | 0.0065191
alpha (deg) | Cl | Cd | Cm | Cl/Cd
-17.5 | -0.949 | 0.04602 | 0.022 | -20.629
-17 | -0.983 | 0.03914 | 0.022 | -25.106
-16.5 | -1.014 | 0.03354 | 0.022 | -30.216
-16 | -1.042 | 0.02892 | 0.021 | -36.017
-15.5 | -1.067 | 0.02534 | 0.021 | -42.098
-15 | -1.091 | 0.02162 | 0.021 | -50.476
-14.5 | -1.107 | 0.02002 | 0.02 | -55.287
-14 | -1.121 | 0.01806 | 0.02 | -62.073
-13.5 | -1.134 | 0.01562 | 0.019 | -72.605
-13 | -1.137 | 0.01475 | 0.019 | -77.077
-12.5 | -1.139 | 0.01331 | 0.018 | -85.571
-12 | -1.137 | 0.01227 | 0.017 | -92.712
-11.5 | -1.13 | 0.01097 | 0.017 | -103.012
-11 | -1.112 | 0.01041 | 0.016 | -106.842
-10.5 | -1.089 | 0.00993 | 0.015 | -109.708
-10 | -1.062 | 0.0098 | 0.015 | -108.382
-9.5 | -1.03 | 0.00904 | 0.014 | -114.015
-9 | -0.995 | 0.00862 | 0.013 | -115.367
-8.5 | -0.955 | 0.00829 | 0.013 | -115.179
-8 | -0.913 | 0.00792 | 0.012 | -115.246
-7.5 | -0.867 | 0.00805 | 0.011 | -107.678
-7 | -0.818 | 0.00733 | 0.01 | -111.589
-6.5 | -0.767 | 0.00727 | 0.01 | -105.441
-6 | -0.713 | 0.00671 | 0.009 | -106.339
-5.5 | -0.658 | 0.00681 | 0.008 | -96.679
-5 | -0.602 | 0.00661 | 0.008 | -91.103
-4.5 | -0.544 | 0.00634 | 0.007 | -85.739
-4 | -0.485 | 0.00604 | 0.006 | -80.32
-3.5 | -0.425 | 0.00577 | 0.005 | -73.74
-3 | -0.365 | 0.00546 | 0.005 | -66.866
-2.5 | -0.305 | 0.00528 | 0.004 | -57.723
-2 | -0.244 | 0.0051 | 0.003 | -47.785
-1.5 | -0.183 | 0.00491 | 0.002 | -37.256
-1 | -0.122 | 0.00511 | 0.002 | -23.893
-0.5 | -0.061 | 0.005 | 0.001 | -12.217
0 | 0 | 0.00503 | 0 | 0
0.5 | 0.062 | 0.00496 | -0.001 | 12.402
1 | 0.123 | 0.00507 | -0.002 | 24.258
1.5 | 0.184 | 0.00487 | -0.002 | 37.831
2 | 0.246 | 0.00506 | -0.003 | 48.531
2.5 | 0.307 | 0.00524 | -0.004 | 58.633
3 | 0.368 | 0.00542 | -0.005 | 67.933
3.5 | 0.429 | 0.00572 | -0.005 | 74.928
4 | 0.489 | 0.00599 | -0.006 | 81.634
4.5 | 0.548 | 0.00629 | -0.007 | 87.164
5 | 0.607 | 0.00655 | -0.008 | 92.64
5.5 | 0.664 | 0.00675 | -0.008 | 98.346
6 | 0.72 | 0.00665 | -0.009 | 108.26
6.5 | 0.773 | 0.0072 | -0.01 | 107.351
7 | 0.825 | 0.00726 | -0.01 | 113.698
7.5 | 0.874 | 0.00797 | -0.011 | 109.719
8 | 0.921 | 0.00783 | -0.012 | 117.545
8.5 | 0.964 | 0.0082 | -0.013 | 117.544
9 | 1.004 | 0.00852 | -0.013 | 117.801
9.5 | 1.04 | 0.00893 | -0.014 | 116.474
10 | 1.072 | 0.00968 | -0.015 | 110.74
10.5 | 1.099 | 0.0098 | -0.016 | 112.211
11 | 1.123 | 0.01027 | -0.016 | 109.346
11.5 | 1.141 | 0.01082 | -0.017 | 105.511
12 | 1.137 | 0.01227 | -0.017 | 92.712
12.5 | 1.139 | 0.01331 | -0.018 | 85.571
13 | 1.137 | 0.01475 | -0.018 | 77.077
13.5 | 1.134 | 0.01562 | -0.019 | 72.605
14 | 1.121 | 0.01806 | -0.019 | 62.073
14.5 | 1.107 | 0.02002 | -0.02 | 55.287
15 | 1.091 | 0.02162 | -0.02 | 50.476
15.5 | 1.067 | 0.02534 | -0.021 | 42.098
16 | 1.042 | 0.02892 | -0.021 | 36.017
16.5 | 1.014 | 0.03354 | -0.022 | 30.216

## 140. Re 18M Mach 0.10 (2)
BIGFOIL.COM POLAR EXPORT
GA 35-014
GA 35-014 |  |  |  | Cl Max: | 1.7919 | at alpha= | 20 | deg
XFOIL ncrit=9 |  |  |  | L/D Max: | 127.018 | at alpha= | 11 | deg
Re: | 18000000 |  |  | Cd Min: | 0.03681 | at alpha= | -20 | deg
Mach: | 0.1 |  |  | Cl=0 at alpha= | 0 | deg
|  |  |  | @ Cl=0.1, Cd= | 0.0041469
|  |  |  | @ Cl=0.4, Cd= | 0.0054265
|  |  |  | @ Cl=0.6, Cd= | 0.0062128
alpha (deg) | Cl | Cd | Cm | Cl/Cd
-20 | -1.7937 | 0.03681 | -0.0286 | -48.7286
-19.5 | -1.7828 | 0.03304 | -0.0283 | -53.9588
-19 | -1.7727 | 0.02941 | -0.0277 | -60.2754
-18.5 | -1.7559 | 0.02658 | -0.0266 | -66.0609
-18 | -1.7405 | 0.02382 | -0.025 | -73.0688
-17.5 | -1.7193 | 0.02169 | -0.0231 | -79.2669
-17 | -1.6983 | 0.01974 | -0.0208 | -86.0334
-16.5 | -1.6769 | 0.01801 | -0.018 | -93.1094
-16 | -1.655 | 0.01656 | -0.0147 | -99.9396
-15.5 | -1.6336 | 0.0154 | -0.0106 | -106.0779
-15 | -1.619 | 0.01465 | -0.0043 | -110.5119
-14.5 | -1.5852 | 0.01393 | -0.0011 | -113.7976
-14 | -1.5444 | 0.01322 | 0.001 | -116.823
-13.5 | -1.5011 | 0.0125 | 0.0027 | -120.088
-13 | -1.4549 | 0.01186 | 0.0039 | -122.6728
-12.5 | -1.4067 | 0.01127 | 0.005 | -124.8181
-12 | -1.3566 | 0.01075 | 0.0057 | -126.1953
-11.5 | -1.3051 | 0.01028 | 0.0062 | -126.9553
-11 | -1.2525 | 0.00986 | 0.0066 | -127.0284
-10 | -1.1453 | 0.00907 | 0.0071 | -126.2734
-9.5 | -1.0911 | 0.00866 | 0.0072 | -125.9931
-9 | -1.0362 | 0.00829 | 0.0072 | -124.994
-8.5 | -0.9805 | 0.00798 | 0.0071 | -122.8697
-8 | -0.9248 | 0.00764 | 0.0071 | -121.0471
-7.5 | -0.8688 | 0.00731 | 0.0069 | -118.8509
-7 | -0.8122 | 0.00701 | 0.0067 | -115.8631
-6.5 | -0.7551 | 0.00675 | 0.0064 | -111.8667
-6 | -0.6975 | 0.00655 | 0.006 | -106.4885
-5.5 | -0.6398 | 0.00635 | 0.0057 | -100.7559
-5 | -0.5818 | 0.00614 | 0.0052 | -94.7557
-4.5 | -0.5237 | 0.00596 | 0.0048 | -87.8691
-4 | -0.4658 | 0.00574 | 0.0043 | -81.1498
-3.5 | -0.408 | 0.00546 | 0.0039 | -74.7253
-3 | -0.3499 | 0.00522 | 0.0034 | -67.0307
-2.5 | -0.2918 | 0.00496 | 0.0029 | -58.8306
-2 | -0.2332 | 0.00477 | 0.0023 | -48.8889
-1.5 | -0.1752 | 0.00447 | 0.0018 | -39.1946
-1 | -0.1178 | 0.0041 | 0.0013 | -28.7317
-0.5 | -0.0591 | 0.00396 | 0.0006 | -14.9242
0 | 0 | 0.00392 | 0 | 0
0.5 | 0.0591 | 0.00396 | -0.0006 | 14.9242
1.5 | 0.1751 | 0.00449 | -0.0018 | 38.9978
2 | 0.2332 | 0.00477 | -0.0023 | 48.8889
2.5 | 0.2918 | 0.00495 | -0.0029 | 58.9495
3 | 0.35 | 0.00522 | -0.0034 | 67.0498
3.5 | 0.4081 | 0.00546 | -0.0039 | 74.7436
4 | 0.4659 | 0.00573 | -0.0044 | 81.3089
4.5 | 0.5237 | 0.00596 | -0.0048 | 87.8691
5 | 0.5818 | 0.00615 | -0.0052 | 94.6016
5.5 | 0.6398 | 0.00635 | -0.0057 | 100.7559
6 | 0.6975 | 0.00655 | -0.006 | 106.4885
6.5 | 0.7551 | 0.00675 | -0.0064 | 111.8667
7 | 0.8122 | 0.00701 | -0.0067 | 115.8631
7.5 | 0.8688 | 0.00731 | -0.0069 | 118.8509
8 | 0.9249 | 0.00763 | -0.0071 | 121.2189
8.5 | 0.9805 | 0.00798 | -0.0072 | 122.8697
9 | 1.0362 | 0.00829 | -0.0072 | 124.994
9.5 | 1.091 | 0.00867 | -0.0072 | 125.8362
10 | 1.1452 | 0.00908 | -0.007 | 126.1233
10.5 | 1.199 | 0.00947 | -0.0068 | 126.6103
11 | 1.2524 | 0.00986 | -0.0066 | 127.0183
11.5 | 1.3049 | 0.01028 | -0.0062 | 126.9358
12 | 1.3565 | 0.01074 | -0.0057 | 126.3035
12.5 | 1.4062 | 0.01129 | -0.0049 | 124.5527
13 | 1.4546 | 0.01186 | -0.0039 | 122.6476
13.5 | 1.5005 | 0.01252 | -0.0026 | 119.8482
14 | 1.5446 | 0.01318 | -0.001 | 117.1927
14.5 | 1.5838 | 0.01398 | 0.0013 | 113.2904
15 | 1.6186 | 0.01465 | 0.0044 | 110.4846
15.5 | 1.632 | 0.01543 | 0.0108 | 105.768
16 | 1.6541 | 0.01657 | 0.0148 | 99.825
16.5 | 1.676 | 0.01803 | 0.0181 | 92.9562
17 | 1.6973 | 0.01976 | 0.021 | 85.8957
17.5 | 1.7199 | 0.0216 | 0.0232 | 79.625
18 | 1.7392 | 0.02384 | 0.0251 | 72.953
18.5 | 1.7535 | 0.02668 | 0.0268 | 65.7234
19 | 1.7695 | 0.02957 | 0.0279 | 59.8411
19.5 | 1.7764 | 0.03343 | 0.0287 | 53.1379
20 | 1.7919 | 0.03674 | 0.0289 | 48.7725

## 141. Re 18M Mach 0.25 (1)
BIGFOIL.COM POLAR EXPORT
GA 35-014
GA 35-014 |  |  |  | Cl Max: | 1.074 | at alpha= | 10.5 | deg
JavaFoil+Calcfoil stall+Eppler ext transition |  |  |  | L/D Max: | 113.938 | at alpha= | 8 | deg
Re: | 18000000 |  |  | Cd Min: | 0.0049 | at alpha= | 1.5 | deg
Mach: | 0.25 |  |  | Cl=0 at alpha= | 0 | deg
|  |  |  | @ Cl=0.1, Cd= | 0.0050652
|  |  |  | @ Cl=0.4, Cd= | 0.0056674
|  |  |  | @ Cl=0.6, Cd= | 0.0065803
alpha (deg) | Cl | Cd | Cm | Cl/Cd
-16 | -0.662 | 0.06692 | 0.019 | -9.892
-15.5 | -0.749 | 0.04046 | 0.02 | -18.517
-15 | -0.814 | 0.03224 | 0.02 | -25.232
-14.5 | -0.868 | 0.02795 | 0.02 | -31.045
-14 | -0.924 | 0.02197 | 0.02 | -42.066
-13.5 | -0.967 | 0.01919 | 0.019 | -50.396
-13 | -1.002 | 0.01714 | 0.019 | -58.461
-12.5 | -1.029 | 0.01548 | 0.018 | -66.515
-12 | -1.049 | 0.01412 | 0.018 | -74.307
-11.5 | -1.061 | 0.01301 | 0.017 | -81.543
-11 | -1.068 | 0.01191 | 0.017 | -89.67
-10.5 | -1.064 | 0.01066 | 0.016 | -99.827
-10 | -1.048 | 0.01043 | 0.015 | -100.549
-9.5 | -1.026 | 0.00953 | 0.014 | -107.648
-9 | -0.998 | 0.00945 | 0.014 | -105.556
-8.5 | -0.964 | 0.00864 | 0.013 | -111.588
-8 | -0.925 | 0.00828 | 0.012 | -111.684
-7.5 | -0.882 | 0.00831 | 0.011 | -106.146
-7 | -0.834 | 0.0075 | 0.011 | -111.324
-6.5 | -0.784 | 0.00753 | 0.01 | -104.11
-6 | -0.73 | 0.00695 | 0.009 | -105.171
-5.5 | -0.675 | 0.00692 | 0.008 | -97.459
-5 | -0.617 | 0.00674 | 0.008 | -91.611
-4.5 | -0.558 | 0.00642 | 0.007 | -87.023
-4 | -0.498 | 0.00616 | 0.006 | -80.837
-3.5 | -0.437 | 0.00584 | 0.005 | -74.844
-3 | -0.375 | 0.00565 | 0.005 | -66.376
-2.5 | -0.313 | 0.00537 | 0.004 | -58.32
-2 | -0.251 | 0.00515 | 0.003 | -48.687
-1.5 | -0.188 | 0.00494 | 0.002 | -38.062
-1 | -0.125 | 0.00513 | 0.002 | -24.43
-0.5 | -0.063 | 0.00507 | 0.001 | -12.373
0 | 0 | 0.00501 | 0 | 0
0.5 | 0.063 | 0.00503 | -0.001 | 12.564
1 | 0.126 | 0.00509 | -0.002 | 24.809
1.5 | 0.189 | 0.0049 | -0.002 | 38.665
2 | 0.253 | 0.00511 | -0.003 | 49.464
2.5 | 0.315 | 0.00532 | -0.004 | 59.257
3 | 0.378 | 0.0056 | -0.005 | 67.444
3.5 | 0.44 | 0.00579 | -0.005 | 76.074
4 | 0.502 | 0.00611 | -0.006 | 82.181
4.5 | 0.563 | 0.00642 | -0.007 | 87.688
5 | 0.623 | 0.00668 | -0.008 | 93.18
5.5 | 0.681 | 0.00686 | -0.008 | 99.167
6 | 0.737 | 0.00688 | -0.009 | 107.095
6.5 | 0.791 | 0.00746 | -0.01 | 106.02
7 | 0.842 | 0.00742 | -0.011 | 113.456
7.5 | 0.89 | 0.00822 | -0.012 | 108.186
8 | 0.933 | 0.00819 | -0.012 | 113.938
8.5 | 0.973 | 0.00854 | -0.013 | 113.896
9 | 1.007 | 0.00935 | -0.014 | 107.747
9.5 | 1.036 | 0.00942 | -0.014 | 109.996
10 | 1.058 | 0.0103 | -0.015 | 102.762
10.5 | 1.074 | 0.01052 | -0.016 | 102.116
11 | 1.068 | 0.01191 | -0.016 | 89.67
11.5 | 1.061 | 0.01301 | -0.017 | 81.543
12 | 1.049 | 0.01412 | -0.018 | 74.307
12.5 | 1.029 | 0.01548 | -0.018 | 66.515
13 | 1.002 | 0.01714 | -0.019 | 58.461
13.5 | 0.967 | 0.01919 | -0.019 | 50.396
14 | 0.924 | 0.02197 | -0.02 | 42.066
14.5 | 0.868 | 0.02795 | -0.02 | 31.045
15 | 0.814 | 0.03224 | -0.02 | 25.232
15.5 | 0.749 | 0.04046 | -0.02 | 18.517

## 142. Re 18M Mach 0.25 (2)
BIGFOIL.COM POLAR EXPORT
GA 35-014
GA 35-014 |  |  |  | Cl Max: | 1.7249 | at alpha= | 18 | deg
XFOIL ncrit=9 |  |  |  | L/D Max: | 124.639 | at alpha= | 10 | deg
Re: | 18000000 |  |  | Cd Min: | 0.06815 | at alpha= | -20 | deg
Mach: | 0.25 |  |  | Cl=0 at alpha= | 0 | deg
|  |  |  | @ Cl=0.1, Cd= | 0.0040368
|  |  |  | @ Cl=0.4, Cd= | 0.005435
|  |  |  | @ Cl=0.6, Cd= | 0.0062517
alpha (deg) | Cl | Cd | Cm | Cl/Cd
-20 | -1.6534 | 0.06815 | -0.0326 | -24.2612
-19.5 | -1.6729 | 0.05909 | -0.0361 | -28.3111
-19 | -1.7147 | 0.05247 | -0.0322 | -32.6796
-18.5 | -1.7211 | 0.04606 | -0.0326 | -37.3665
-18 | -1.7297 | 0.03941 | -0.0333 | -43.8899
-17.5 | -1.7241 | 0.03439 | -0.033 | -50.1338
-17 | -1.6853 | 0.02926 | -0.038 | -57.5974
-16.5 | -1.6706 | 0.0256 | -0.0365 | -65.2578
-16 | -1.6531 | 0.02257 | -0.0341 | -73.2432
-15.5 | -1.6311 | 0.02015 | -0.0312 | -80.9479
-15 | -1.6077 | 0.0181 | -0.0278 | -88.8232
-14.5 | -1.584 | 0.01655 | -0.0236 | -95.71
-14 | -1.5614 | 0.01538 | -0.0183 | -101.5215
-13.5 | -1.5479 | 0.0143 | -0.0107 | -108.2448
-13 | -1.5073 | 0.01337 | -0.0072 | -112.7375
-12.5 | -1.4614 | 0.01254 | -0.0044 | -116.5391
-12 | -1.4117 | 0.0118 | -0.0022 | -119.6356
-11.5 | -1.3598 | 0.01112 | -0.0004 | -122.2842
-11 | -1.3055 | 0.01054 | 0.001 | -123.8615
-10.5 | -1.2497 | 0.01003 | 0.0021 | -124.5962
-10 | -1.1929 | 0.00957 | 0.003 | -124.6499
-9.5 | -1.1354 | 0.00914 | 0.0037 | -124.2232
-9 | -1.0778 | 0.0087 | 0.0044 | -123.8851
-8.5 | -1.0197 | 0.00828 | 0.0048 | -123.1522
-8 | -0.9607 | 0.00795 | 0.0051 | -120.8428
-7.5 | -0.9019 | 0.00758 | 0.0053 | -118.9842
-7 | -0.8428 | 0.00724 | 0.0055 | -116.4088
-6.5 | -0.7832 | 0.00693 | 0.0055 | -113.0159
-6 | -0.7232 | 0.00668 | 0.0053 | -108.2635
-5.5 | -0.663 | 0.00645 | 0.0051 | -102.7907
-5 | -0.6025 | 0.00625 | 0.0048 | -96.4
-4.5 | -0.5421 | 0.00605 | 0.0045 | -89.6033
-3.5 | -0.422 | 0.00554 | 0.0038 | -76.1733
-3 | -0.3618 | 0.00527 | 0.0034 | -68.6528
-2.5 | -0.3017 | 0.005 | 0.0029 | -60.34
-2 | -0.2411 | 0.00479 | 0.0024 | -50.334
-1.5 | -0.1812 | 0.00446 | 0.0018 | -40.6278
-1 | -0.1218 | 0.00407 | 0.0013 | -29.9263
-0.5 | -0.0612 | 0.00396 | 0.0007 | -15.4545
0 | 0 | 0.00391 | 0 | 0
0.5 | 0.0612 | 0.00396 | -0.0007 | 15.4545
1 | 0.1218 | 0.00408 | -0.0013 | 29.8529
1.5 | 0.1812 | 0.00447 | -0.0018 | 40.5369
2 | 0.2411 | 0.00479 | -0.0024 | 50.334
2.5 | 0.3017 | 0.005 | -0.0029 | 60.34
3 | 0.3618 | 0.00527 | -0.0034 | 68.6528
3.5 | 0.422 | 0.00553 | -0.0038 | 76.311
4 | 0.4818 | 0.00582 | -0.0042 | 82.7835
4.5 | 0.5421 | 0.00606 | -0.0045 | 89.4554
5 | 0.6025 | 0.00626 | -0.0048 | 96.246
5.5 | 0.663 | 0.00645 | -0.0051 | 102.7907
6 | 0.7232 | 0.00668 | -0.0053 | 108.2635
6.5 | 0.7833 | 0.00692 | -0.0055 | 113.1936
7 | 0.8428 | 0.00723 | -0.0055 | 116.5698
7.5 | 0.9019 | 0.00758 | -0.0053 | 118.9842
8 | 0.9607 | 0.00794 | -0.0051 | 120.995
8.5 | 1.0196 | 0.00828 | -0.0048 | 123.1401
9 | 1.0777 | 0.0087 | -0.0044 | 123.8736
9.5 | 1.1353 | 0.00915 | -0.0037 | 124.0765
10 | 1.1928 | 0.00957 | -0.003 | 124.6395
10.5 | 1.2495 | 0.01003 | -0.0021 | 124.5763
11 | 1.3052 | 0.01054 | -0.001 | 123.833
11.5 | 1.3593 | 0.01114 | 0.0005 | 122.0197
12 | 1.4116 | 0.01179 | 0.0022 | 119.7286
12.5 | 1.4608 | 0.01255 | 0.0045 | 116.3984
13 | 1.5072 | 0.01336 | 0.0072 | 112.8144
13.5 | 1.5462 | 0.01435 | 0.0109 | 107.7491
14 | 1.5633 | 0.01529 | 0.0181 | 102.2433
14.5 | 1.5792 | 0.01672 | 0.0241 | 94.4498
15 | 1.6079 | 0.01805 | 0.0278 | 89.0803
15.5 | 1.6287 | 0.02025 | 0.0314 | 80.4296
16 | 1.6513 | 0.02262 | 0.0343 | 73.0018
16.5 | 1.6691 | 0.02561 | 0.0367 | 65.1738
17 | 1.6822 | 0.02929 | 0.0384 | 57.4326
17.5 | 1.7221 | 0.03396 | 0.034 | 50.7097
18 | 1.7249 | 0.03928 | 0.0341 | 43.9129
18.5 | 1.7187 | 0.04572 | 0.0335 | 37.5919
19 | 1.7089 | 0.05238 | 0.033 | 32.625
19.5 | 1.6603 | 0.06031 | 0.0355 | 27.5294
20 | 1.6531 | 0.06807 | 0.0327 | 24.2853

## 143. Re 18M Mach 0.50 (1)
BIGFOIL.COM POLAR EXPORT
GA 35-014
GA 35-014 |  |  |  | Cl Max: | 1.124 | at alpha= | 20 | deg
JavaFoil+Calcfoil stall+Eppler ext transition |  |  |  | L/D Max: | 98.493 | at alpha= | 6 | deg
Re: | 18000000 |  |  | Cd Min: | 0.00513 | at alpha= | 1 | deg
Mach: | 0.5 |  |  | Cl=0 at alpha= | 0 | deg
|  |  |  | @ Cl=0.1, Cd= | 0.0051769
|  |  |  | @ Cl=0.4, Cd= | 0.005962
|  |  |  | @ Cl=0.6, Cd= | 0.006983
alpha (deg) | Cl | Cd | Cm | Cl/Cd
-20 | -1.123 | 0.18434 | 0.021 | -6.094
-19.5 | -1.094 | 0.17697 | 0.02 | -6.181
-19 | -1.065 | 0.17172 | 0.019 | -6.203
-18.5 | -1.037 | 0.16986 | 0.019 | -6.103
-18 | -1.008 | 0.16551 | 0.018 | -6.088
-17.5 | -0.98 | 0.158 | 0.017 | -6.2
-17 | -0.956 | 0.13951 | 0.017 | -6.852
-16.5 | -0.936 | 0.12158 | 0.018 | -7.697
-16 | -0.908 | 0.11562 | 0.017 | -7.855
-15.5 | -0.877 | 0.11235 | 0.016 | -7.803
-15 | -0.846 | 0.10997 | 0.015 | -7.695
-14.5 | -0.816 | 0.10713 | 0.014 | -7.62
-14 | -0.787 | 0.10256 | 0.014 | -7.674
-13.5 | -0.762 | 0.08993 | 0.013 | -8.471
-13 | -0.73 | 0.09634 | 0.012 | -7.577
-12.5 | -0.717 | 0.07635 | 0.014 | -9.392
-12 | -0.686 | 0.07345 | 0.013 | -9.344
-11.5 | -0.68 | 0.05508 | 0.015 | -12.343
-11 | -0.722 | 0.02125 | 0.018 | -33.979
-10.5 | -0.697 | 0.01823 | 0.017 | -38.234
-10 | -0.632 | 0.02856 | 0.015 | -22.111
-9.5 | -0.641 | 0.0146 | 0.016 | -43.931
-9 | -0.611 | 0.01363 | 0.015 | -44.801
-8.5 | -0.58 | 0.01261 | 0.014 | -45.986
-8 | -0.729 | 0.01129 | 0.014 | -64.536
-7.5 | -0.86 | 0.00987 | 0.013 | -87.087
-7 | -0.865 | 0.00914 | 0.012 | -94.579
-6.5 | -0.838 | 0.009 | 0.011 | -93.14
-6 | -0.795 | 0.00792 | 0.01 | -100.324
-5.5 | -0.742 | 0.00791 | 0.009 | -93.821
-5 | -0.683 | 0.00747 | 0.009 | -91.448
-4.5 | -0.621 | 0.00719 | 0.008 | -86.353
-4 | -0.555 | 0.00693 | 0.007 | -80.061
-3.5 | -0.487 | 0.0065 | 0.006 | -74.894
-3 | -0.419 | 0.00601 | 0.005 | -69.661
-2.5 | -0.349 | 0.00582 | 0.004 | -60.058
-2 | -0.28 | 0.00547 | 0.003 | -51.162
-1.5 | -0.21 | 0.00523 | 0.003 | -40.163
-1 | -0.14 | 0.00517 | 0.002 | -27.09
-0.5 | -0.07 | 0.00525 | 0.001 | -13.375
0 | 0 | 0.00522 | 0 | 0
0.5 | 0.071 | 0.00521 | -0.001 | 13.585
1 | 0.141 | 0.00513 | -0.002 | 27.517
1.5 | 0.212 | 0.00519 | -0.003 | 40.81
2 | 0.282 | 0.00543 | -0.003 | 51.992
2.5 | 0.352 | 0.00577 | -0.004 | 61.034
3 | 0.422 | 0.00605 | -0.005 | 69.739
3.5 | 0.491 | 0.00646 | -0.006 | 76.045
4 | 0.56 | 0.00688 | -0.007 | 81.375
4.5 | 0.626 | 0.00705 | -0.008 | 88.837
5 | 0.689 | 0.00737 | -0.009 | 93.515
5.5 | 0.749 | 0.00778 | -0.009 | 96.3
6 | 0.802 | 0.00814 | -0.01 | 98.493
6.5 | 0.846 | 0.00889 | -0.011 | 95.091
7 | 0.873 | 0.00952 | -0.012 | 91.654
7.5 | 0.868 | 0.01026 | -0.013 | 84.611
8 | 0.729 | 0.01132 | -0.014 | 64.409
8.5 | 0.58 | 0.01308 | -0.014 | 44.314
9 | 0.611 | 0.01363 | -0.015 | 44.801
9.5 | 0.641 | 0.0146 | -0.016 | 43.931
10 | 0.632 | 0.02856 | -0.015 | 22.111
10.5 | 0.7 | 0.01766 | -0.017 | 39.637
11 | 0.722 | 0.02137 | -0.017 | 33.764
11.5 | 0.68 | 0.05489 | -0.015 | 12.391
12 | 0.686 | 0.07339 | -0.013 | 9.351
12.5 | 0.711 | 0.08135 | -0.013 | 8.737
13 | 0.73 | 0.09697 | -0.012 | 7.527
13.5 | 0.761 | 0.09162 | -0.013 | 8.306
14 | 0.788 | 0.10161 | -0.014 | 7.752
14.5 | 0.816 | 0.10712 | -0.014 | 7.621
15 | 0.847 | 0.10853 | -0.015 | 7.804
15.5 | 0.879 | 0.10952 | -0.017 | 8.03
16 | 0.91 | 0.11235 | -0.017 | 8.103
16.5 | 0.937 | 0.12035 | -0.018 | 7.782
17 | 0.955 | 0.14184 | -0.017 | 6.736
17.5 | 0.98 | 0.15954 | -0.017 | 6.14
18 | 1.008 | 0.16511 | -0.018 | 6.106
18.5 | 1.037 | 0.16994 | -0.018 | 6.1
19 | 1.065 | 0.17163 | -0.019 | 6.206
19.5 | 1.094 | 0.17637 | -0.02 | 6.205
20 | 1.124 | 0.18398 | -0.021 | 6.107

## 144. Re 18M Mach 0.50 (2)
BIGFOIL.COM POLAR EXPORT
GA 35-014
GA 35-014 |  |  |  | Cl Max: | 1.2045 | at alpha= | 9 | deg
XFOIL ncrit=9 |  |  |  | L/D Max: | 120.422 | at alpha= | 7.5 | deg
Re: | 18000000 |  |  | Cd Min: | 0.10925 | at alpha= | -14 | deg
Mach: | 0.5 |  |  | Cl=0 at alpha= | 0 | deg
|  |  |  | @ Cl=0.1, Cd= | 0.0039664
|  |  |  | @ Cl=0.4, Cd= | 0.0054801
|  |  |  | @ Cl=0.6, Cd= | 0.0063859
alpha (deg) | Cl | Cd | Cm | Cl/Cd
-14 | -0.9222 | 0.10925 | -0.0048 | -8.4412
-13.5 | -0.9391 | 0.09578 | -0.0136 | -9.8048
-13 | -0.9554 | 0.08278 | -0.0225 | -11.5414
-12.5 | -0.9759 | 0.07026 | -0.0311 | -13.8898
-12 | -1.0087 | 0.05766 | -0.0393 | -17.4939
-11.5 | -1.0381 | 0.04707 | -0.0447 | -22.0544
-11 | -1.0734 | 0.0375 | -0.0477 | -28.624
-10.5 | -1.1066 | 0.02946 | -0.0474 | -37.5628
-10 | -1.1401 | 0.02257 | -0.0438 | -50.514
-9.5 | -1.1678 | 0.01717 | -0.0367 | -68.014
-9 | -1.2067 | 0.01337 | -0.0233 | -90.2543
-8.5 | -1.1884 | 0.01063 | -0.0136 | -111.7968
-8 | -1.1271 | 0.00943 | -0.0085 | -119.5228
-7.5 | -1.0564 | 0.00877 | -0.0053 | -120.4561
-7 | -0.984 | 0.00828 | -0.0029 | -118.8406
-6.5 | -0.912 | 0.00783 | -0.001 | -116.4751
-6 | -0.8408 | 0.00738 | 0.0005 | -113.9295
-5.5 | -0.7691 | 0.00702 | 0.0015 | -109.5584
-5 | -0.6974 | 0.00672 | 0.0022 | -103.7798
-4.5 | -0.6257 | 0.00648 | 0.0026 | -96.5586
-4 | -0.5548 | 0.00621 | 0.0028 | -89.3398
-3.5 | -0.4847 | 0.0059 | 0.0029 | -82.1525
-3 | -0.4154 | 0.00556 | 0.0029 | -74.7122
-2.5 | -0.3464 | 0.0052 | 0.0027 | -66.6154
-2 | -0.2769 | 0.00492 | 0.0023 | -56.2805
-1.5 | -0.2085 | 0.00448 | 0.0019 | -46.5402
-1 | -0.1403 | 0.00403 | 0.0014 | -34.8139
-0.5 | -0.0705 | 0.00392 | 0.0007 | -17.9847
0 | 0 | 0.00392 | 0 | 0
0.5 | 0.0705 | 0.00392 | -0.0007 | 17.9847
1 | 0.1404 | 0.00403 | -0.0014 | 34.8387
1.5 | 0.2087 | 0.00446 | -0.0019 | 46.7937
2 | 0.2768 | 0.00492 | -0.0023 | 56.2602
2.5 | 0.3464 | 0.0052 | -0.0027 | 66.6154
3 | 0.4153 | 0.00556 | -0.0029 | 74.6942
3.5 | 0.4847 | 0.0059 | -0.0029 | 82.1525
4 | 0.5547 | 0.00622 | -0.0028 | 89.1801
4.5 | 0.6257 | 0.00648 | -0.0026 | 96.5586
5 | 0.6973 | 0.00672 | -0.0022 | 103.7649
5.5 | 0.769 | 0.00701 | -0.0015 | 109.7004
6 | 0.8408 | 0.00737 | -0.0005 | 114.0841
6.5 | 0.9119 | 0.00783 | 0.001 | 116.4623
7 | 0.9838 | 0.00828 | 0.0029 | 118.8164
7.5 | 1.0561 | 0.00877 | 0.0053 | 120.4219
8 | 1.1269 | 0.00942 | 0.0085 | 119.6285
8.5 | 1.1882 | 0.01062 | 0.0137 | 111.8832
9 | 1.2045 | 0.01341 | 0.0236 | 89.821
9.5 | 1.1739 | 0.01686 | 0.0363 | 69.6263
10 | 1.1378 | 0.02269 | 0.0439 | 50.1454
10.5 | 1.1081 | 0.02934 | 0.0475 | 37.7676
11 | 1.0732 | 0.03749 | 0.0477 | 28.6263
11.5 | 1.0368 | 0.04715 | 0.0447 | 21.9894
12 | 1.0106 | 0.05744 | 0.0395 | 17.594
12.5 | 0.9803 | 0.06965 | 0.0316 | 14.0747
13 | 0.9565 | 0.08259 | 0.0227 | 11.5813
13.5 | 0.9381 | 0.0959 | 0.0135 | 9.7821
14 | 0.923 | 0.10908 | 0.0049 | 8.4617

## 145. Re 20M Mach 0.00 (1)
BIGFOIL.COM POLAR EXPORT
GA 35-014
GA 35-014 |  |  |  | Cl Max: | 1.157 | at alpha= | 13 | deg
JavaFoil+Calcfoil stall+Eppler ext transition |  |  |  | L/D Max: | 120.353 | at alpha= | 8.5 | deg
Re: | 20000000 |  |  | Cd Min: | 0.00495 | at alpha= | 0 | deg
Mach: | 0 |  |  | Cl=0 at alpha= | 0 | deg
|  |  |  | @ Cl=0.1, Cd= | 0.0049752
|  |  |  | @ Cl=0.4, Cd= | 0.0055293
|  |  |  | @ Cl=0.6, Cd= | 0.0063283
alpha (deg) | Cl | Cd | Cm | Cl/Cd
-18 | -0.984 | 0.04343 | 0.023 | -22.651
-17.5 | -1.008 | 0.03988 | 0.022 | -25.289
-17 | -1.036 | 0.03431 | 0.022 | -30.2
-16.5 | -1.063 | 0.0295 | 0.022 | -36.036
-16 | -1.086 | 0.02614 | 0.021 | -41.529
-15.5 | -1.106 | 0.02306 | 0.021 | -47.935
-15 | -1.125 | 0.01996 | 0.021 | -56.364
-14.5 | -1.137 | 0.01858 | 0.02 | -61.192
-14 | -1.147 | 0.01667 | 0.02 | -68.803
-13.5 | -1.155 | 0.01481 | 0.019 | -77.999
-13 | -1.157 | 0.01364 | 0.019 | -84.785
-12.5 | -1.155 | 0.01263 | 0.018 | -91.418
-12 | -1.152 | 0.01169 | 0.017 | -98.501
-11.5 | -1.136 | 0.01063 | 0.017 | -106.896
-11 | -1.116 | 0.01015 | 0.016 | -109.953
-10.5 | -1.091 | 0.01 | 0.015 | -109.096
-10 | -1.063 | 0.00927 | 0.015 | -114.648
-9.5 | -1.03 | 0.00886 | 0.014 | -116.174
-9 | -0.993 | 0.00846 | 0.013 | -117.406
-8.5 | -0.953 | 0.00808 | 0.013 | -117.955
-8 | -0.91 | 0.00779 | 0.012 | -116.747
-7.5 | -0.864 | 0.00762 | 0.011 | -113.353
-7 | -0.815 | 0.00714 | 0.01 | -114.143
-6.5 | -0.764 | 0.00693 | 0.01 | -110.184
-6 | -0.71 | 0.00687 | 0.009 | -103.354
-5.5 | -0.655 | 0.00669 | 0.008 | -97.968
-5 | -0.599 | 0.0064 | 0.007 | -93.653
-4.5 | -0.541 | 0.00622 | 0.007 | -87.032
-4 | -0.483 | 0.00602 | 0.006 | -80.162
-3.5 | -0.423 | 0.00569 | 0.005 | -74.412
-3 | -0.363 | 0.00544 | 0.004 | -66.832
-2.5 | -0.303 | 0.00526 | 0.004 | -57.633
-2 | -0.243 | 0.00514 | 0.003 | -47.243
-1.5 | -0.182 | 0.005 | 0.002 | -36.385
-1 | -0.121 | 0.00498 | 0.002 | -24.362
-0.5 | -0.061 | 0.00505 | 0.001 | -12.026
0 | 0 | 0.00495 | 0 | 0
0.5 | 0.061 | 0.00502 | -0.001 | 12.204
1 | 0.122 | 0.00495 | -0.002 | 24.722
1.5 | 0.183 | 0.00497 | -0.002 | 36.934
2 | 0.245 | 0.0051 | -0.003 | 47.964
2.5 | 0.305 | 0.00522 | -0.004 | 58.525
3 | 0.366 | 0.00539 | -0.005 | 67.879
3.5 | 0.427 | 0.00564 | -0.005 | 75.595
4 | 0.487 | 0.00597 | -0.006 | 81.45
4.5 | 0.546 | 0.00617 | -0.007 | 88.456
5 | 0.604 | 0.00634 | -0.007 | 95.229
5.5 | 0.661 | 0.00663 | -0.008 | 99.64
6 | 0.716 | 0.00681 | -0.009 | 105.161
6.5 | 0.77 | 0.00686 | -0.01 | 112.193
7 | 0.822 | 0.00707 | -0.01 | 116.277
7.5 | 0.871 | 0.00754 | -0.011 | 115.513
8 | 0.918 | 0.00771 | -0.012 | 119.067
8.5 | 0.962 | 0.00799 | -0.013 | 120.353
9 | 1.002 | 0.00836 | -0.013 | 119.865
9.5 | 1.039 | 0.00876 | -0.014 | 118.678
10 | 1.072 | 0.00915 | -0.015 | 117.193
10.5 | 1.102 | 0.00988 | -0.015 | 111.545
11 | 1.127 | 0.01001 | -0.016 | 112.538
11.5 | 1.147 | 0.01048 | -0.017 | 109.479
12 | 1.152 | 0.01169 | -0.017 | 98.501
12.5 | 1.155 | 0.01263 | -0.018 | 91.418
13 | 1.157 | 0.01364 | -0.018 | 84.785
13.5 | 1.155 | 0.01481 | -0.019 | 77.999
14 | 1.147 | 0.01667 | -0.019 | 68.803
14.5 | 1.137 | 0.01858 | -0.02 | 61.192
15 | 1.125 | 0.01996 | -0.021 | 56.364
15.5 | 1.106 | 0.02306 | -0.021 | 47.935
16 | 1.086 | 0.02614 | -0.021 | 41.529
16.5 | 1.063 | 0.0295 | -0.022 | 36.036
17 | 1.036 | 0.03431 | -0.022 | 30.2
17.5 | 1.008 | 0.03988 | -0.022 | 25.289
18 | 0.984 | 0.04343 | -0.023 | 22.651

## 146. Re 20M Mach 0.00 (2)
BIGFOIL.COM POLAR EXPORT
GA 35-014
GA 35-014 |  |  |  | Cl Max: | 1.8143 | at alpha= | 20 | deg
XFOIL ncrit=9 |  |  |  | L/D Max: | 129.97 | at alpha= | 11.5 | deg
Re: | 20000000 |  |  | Cd Min: | 0.03214 | at alpha= | -20 | deg
Mach: | 0 |  |  | Cl=0 at alpha= | 0 | deg
|  |  |  | @ Cl=0.1, Cd= | 0.0041208
|  |  |  | @ Cl=0.4, Cd= | 0.0053793
|  |  |  | @ Cl=0.6, Cd= | 0.0061232
alpha (deg) | Cl | Cd | Cm | Cl/Cd
-20 | -1.8162 | 0.03214 | -0.0258 | -56.509
-19.5 | -1.8019 | 0.02905 | -0.0252 | -62.0275
-19 | -1.7883 | 0.02606 | -0.0241 | -68.6224
-18.5 | -1.7702 | 0.02365 | -0.0227 | -74.8499
-18 | -1.7527 | 0.02138 | -0.0208 | -81.9785
-17.5 | -1.731 | 0.01958 | -0.0187 | -88.4065
-17 | -1.7093 | 0.01796 | -0.0161 | -95.1726
-16.5 | -1.6877 | 0.01654 | -0.0129 | -102.0375
-16 | -1.6673 | 0.01538 | -0.009 | -108.407
-15.5 | -1.6501 | 0.01455 | -0.0035 | -113.4089
-15 | -1.6208 | 0.01398 | 0.0003 | -115.9371
-14.5 | -1.5809 | 0.01334 | 0.0022 | -118.5082
-14 | -1.5382 | 0.0127 | 0.0037 | -121.1181
-13.5 | -1.4938 | 0.01203 | 0.005 | -124.1729
-13 | -1.4471 | 0.01144 | 0.006 | -126.4948
-12.5 | -1.3987 | 0.01089 | 0.0067 | -128.4389
-12 | -1.3486 | 0.01041 | 0.0072 | -129.5485
-11.5 | -1.2972 | 0.00998 | 0.0075 | -129.98
-11 | -1.2449 | 0.00958 | 0.0077 | -129.9478
-10.5 | -1.1918 | 0.00921 | 0.0078 | -129.4028
-10 | -1.1382 | 0.00883 | 0.0079 | -128.9015
-9.5 | -1.0844 | 0.00846 | 0.0079 | -128.1797
-9 | -1.0299 | 0.00811 | 0.0078 | -126.9914
-8.5 | -0.9746 | 0.00781 | 0.0077 | -124.7887
-8 | -0.9192 | 0.00748 | 0.0075 | -122.8877
-7.5 | -0.8635 | 0.00716 | 0.0073 | -120.6006
-7 | -0.8074 | 0.00688 | 0.007 | -117.3547
-6.5 | -0.7507 | 0.00663 | 0.0066 | -113.2278
-6 | -0.6935 | 0.00644 | 0.0062 | -107.6863
-5.5 | -0.6362 | 0.00623 | 0.0058 | -102.1188
-5 | -0.5786 | 0.00606 | 0.0053 | -95.4785
-4.5 | -0.5208 | 0.00588 | 0.0049 | -88.5714
-3.5 | -0.4057 | 0.0054 | 0.0039 | -75.1296
-3 | -0.3479 | 0.00518 | 0.0034 | -67.1622
-2.5 | -0.29 | 0.00495 | 0.0029 | -58.5859
-2 | -0.2318 | 0.00478 | 0.0023 | -48.4937
-1.5 | -0.174 | 0.00452 | 0.0018 | -38.4956
-1 | -0.1168 | 0.00416 | 0.0012 | -28.0769
-0.5 | -0.0587 | 0.004 | 0.0006 | -14.675
0 | 0 | 0.00393 | 0 | 0
0.5 | 0.0587 | 0.004 | -0.0006 | 14.675
1 | 0.1168 | 0.00417 | -0.0012 | 28.0096
2 | 0.2318 | 0.00478 | -0.0023 | 48.4937
2.5 | 0.2901 | 0.00495 | -0.0029 | 58.6061
3 | 0.3479 | 0.00519 | -0.0034 | 67.0328
3.5 | 0.4057 | 0.0054 | -0.0039 | 75.1296
4 | 0.4631 | 0.00567 | -0.0044 | 81.6755
4.5 | 0.5208 | 0.00588 | -0.0049 | 88.5714
5 | 0.5786 | 0.00606 | -0.0053 | 95.4785
5.5 | 0.6362 | 0.00623 | -0.0058 | 102.1188
6 | 0.6935 | 0.00643 | -0.0062 | 107.8538
6.5 | 0.7507 | 0.00663 | -0.0066 | 113.2278
7 | 0.8074 | 0.00688 | -0.007 | 117.3547
7.5 | 0.8636 | 0.00716 | -0.0073 | 120.6145
8 | 0.9193 | 0.00747 | -0.0075 | 123.0656
8.5 | 0.9746 | 0.00781 | -0.0077 | 124.7887
9 | 1.0299 | 0.00811 | -0.0078 | 126.9914
9.5 | 1.0843 | 0.00846 | -0.0079 | 128.1678
10 | 1.1381 | 0.00884 | -0.0079 | 128.7443
10.5 | 1.1917 | 0.00921 | -0.0078 | 129.392
11 | 1.2448 | 0.00958 | -0.0077 | 129.9374
11.5 | 1.2971 | 0.00998 | -0.0075 | 129.9699
12.5 | 1.3983 | 0.01091 | -0.0066 | 128.1668
13 | 1.4469 | 0.01144 | -0.0059 | 126.4773
13.5 | 1.4933 | 0.01205 | -0.0049 | 123.9253
14 | 1.5384 | 0.01266 | -0.0038 | 121.5166
14.5 | 1.5801 | 0.01336 | -0.0021 | 118.271
15 | 1.6205 | 0.01398 | -0.0003 | 115.9156
15.5 | 1.6489 | 0.01457 | 0.0037 | 113.1709
17 | 1.7085 | 0.01796 | 0.0162 | 95.1281
17.5 | 1.7312 | 0.01952 | 0.0187 | 88.6885
18 | 1.7518 | 0.02138 | 0.0209 | 81.9364
18.5 | 1.7686 | 0.0237 | 0.0229 | 74.6245
19 | 1.7861 | 0.02615 | 0.0243 | 68.3021
19.5 | 1.7975 | 0.02929 | 0.0255 | 61.3691
20 | 1.8143 | 0.03211 | 0.0261 | 56.5026

## 147. Re 20M Mach 0.10 (1)
BIGFOIL.COM POLAR EXPORT
GA 35-014
GA 35-014 |  |  |  | Cl Max: | 1.141 | at alpha= | 11.5 | deg
JavaFoil+Calcfoil stall+Eppler ext transition |  |  |  | L/D Max: | 119.887 | at alpha= | 8 | deg
Re: | 20000000 |  |  | Cd Min: | 0.00492 | at alpha= | 1 | deg
Mach: | 0.1 |  |  | Cl=0 at alpha= | 0 | deg
|  |  |  | @ Cl=0.1, Cd= | 0.0049615
|  |  |  | @ Cl=0.4, Cd= | 0.0055649
|  |  |  | @ Cl=0.6, Cd= | 0.0063146
alpha (deg) | Cl | Cd | Cm | Cl/Cd
-17.5 | -0.951 | 0.0449 | 0.022 | -21.184
-17 | -0.986 | 0.03742 | 0.022 | -26.344
-16.5 | -1.016 | 0.03204 | 0.022 | -31.729
-16 | -1.044 | 0.02802 | 0.021 | -37.265
-15.5 | -1.069 | 0.02446 | 0.021 | -43.698
-15 | -1.093 | 0.02111 | 0.021 | -51.773
-14.5 | -1.109 | 0.01941 | 0.02 | -57.147
-14 | -1.123 | 0.01732 | 0.02 | -64.838
-13.5 | -1.134 | 0.0155 | 0.019 | -73.138
-13 | -1.139 | 0.01436 | 0.019 | -79.298
-12.5 | -1.141 | 0.01298 | 0.018 | -87.92
-12 | -1.139 | 0.01208 | 0.017 | -94.259
-11.5 | -1.13 | 0.01077 | 0.017 | -104.964
-11 | -1.112 | 0.01028 | 0.016 | -108.118
-10.5 | -1.089 | 0.01011 | 0.015 | -107.706
-10 | -1.062 | 0.00934 | 0.015 | -113.747
-9.5 | -1.03 | 0.00894 | 0.014 | -115.194
-9 | -0.995 | 0.00853 | 0.013 | -116.586
-8.5 | -0.955 | 0.00815 | 0.013 | -117.194
-8 | -0.913 | 0.00776 | 0.012 | -117.532
-7.5 | -0.867 | 0.00765 | 0.011 | -113.344
-7 | -0.818 | 0.00737 | 0.01 | -110.967
-6.5 | -0.767 | 0.00694 | 0.01 | -110.476
-6 | -0.713 | 0.00689 | 0.009 | -103.621
-5.5 | -0.658 | 0.00672 | 0.008 | -97.989
-5 | -0.602 | 0.00638 | 0.008 | -94.264
-4.5 | -0.544 | 0.00625 | 0.007 | -87.086
-4 | -0.485 | 0.00597 | 0.006 | -81.206
-3.5 | -0.425 | 0.00571 | 0.005 | -74.488
-3 | -0.365 | 0.00551 | 0.005 | -66.295
-2.5 | -0.305 | 0.00523 | 0.004 | -58.247
-2 | -0.244 | 0.0051 | 0.003 | -47.786
-1.5 | -0.183 | 0.00497 | 0.002 | -36.806
-1 | -0.122 | 0.00495 | 0.002 | -24.64
-0.5 | -0.061 | 0.00507 | 0.001 | -12.048
0 | 0 | 0.00501 | 0 | 0
0.5 | 0.062 | 0.00503 | -0.001 | 12.228
1 | 0.123 | 0.00492 | -0.002 | 25.011
1.5 | 0.184 | 0.00493 | -0.002 | 37.371
2 | 0.246 | 0.00507 | -0.003 | 48.527
2.5 | 0.307 | 0.00519 | -0.004 | 59.163
3 | 0.368 | 0.00546 | -0.005 | 67.348
3.5 | 0.429 | 0.00566 | -0.005 | 75.686
4 | 0.489 | 0.00592 | -0.006 | 82.533
4.5 | 0.548 | 0.0062 | -0.007 | 88.526
5 | 0.607 | 0.00633 | -0.008 | 95.873
5.5 | 0.664 | 0.00666 | -0.008 | 99.679
6 | 0.72 | 0.00682 | -0.009 | 105.455
6.5 | 0.773 | 0.00687 | -0.01 | 112.516
7 | 0.825 | 0.0073 | -0.01 | 113.033
7.5 | 0.874 | 0.00757 | -0.011 | 115.526
8 | 0.921 | 0.00768 | -0.012 | 119.887
8.5 | 0.964 | 0.00806 | -0.013 | 119.594
9 | 1.004 | 0.00843 | -0.013 | 119.046
9.5 | 1.04 | 0.00884 | -0.014 | 117.694
10 | 1.072 | 0.00922 | -0.015 | 116.262
10.5 | 1.099 | 0.00998 | -0.016 | 110.137
11 | 1.123 | 0.01014 | -0.016 | 110.669
11.5 | 1.141 | 0.01062 | -0.017 | 107.51
12 | 1.139 | 0.01208 | -0.017 | 94.259
12.5 | 1.141 | 0.01298 | -0.018 | 87.92
13 | 1.139 | 0.01436 | -0.018 | 79.298
13.5 | 1.134 | 0.0155 | -0.019 | 73.138
14 | 1.123 | 0.01732 | -0.02 | 64.838
14.5 | 1.109 | 0.01941 | -0.02 | 57.147
15 | 1.093 | 0.02111 | -0.021 | 51.773
15.5 | 1.069 | 0.02446 | -0.021 | 43.698
16 | 1.044 | 0.02802 | -0.021 | 37.265
16.5 | 1.016 | 0.03204 | -0.022 | 31.729

## 148. Re 20M Mach 0.10 (2)
BIGFOIL.COM POLAR EXPORT
GA 35-014
GA 35-014 |  |  |  | Cl Max: | 1.8085 | at alpha= | 20 | deg
XFOIL ncrit=9 |  |  |  | L/D Max: | 129.597 | at alpha= | 11 | deg
Re: | 20000000 |  |  | Cd Min: | 0.03589 | at alpha= | -20 | deg
Mach: | 0.1 |  |  | Cl=0 at alpha= | 0 | deg
|  |  |  | @ Cl=0.1, Cd= | 0.0041091
|  |  |  | @ Cl=0.4, Cd= | 0.0053804
|  |  |  | @ Cl=0.6, Cd= | 0.0061318
alpha (deg) | Cl | Cd | Cm | Cl/Cd
-20 | -1.844 | 0.03589 | -0.0217 | -51.3792
-19.5 | -1.7989 | 0.03167 | -0.0281 | -56.8014
-19 | -1.7865 | 0.02826 | -0.0274 | -63.2166
-18.5 | -1.7691 | 0.02554 | -0.0262 | -69.2678
-18 | -1.7526 | 0.02293 | -0.0244 | -76.4326
-17.5 | -1.7313 | 0.02087 | -0.0225 | -82.9564
-17 | -1.71 | 0.01901 | -0.02 | -89.9527
-16.5 | -1.6885 | 0.01738 | -0.017 | -97.1519
-16 | -1.6667 | 0.01603 | -0.0135 | -103.9738
-15 | -1.6292 | 0.01436 | -0.0028 | -113.454
-14.5 | -1.5909 | 0.01367 | -0.0003 | -116.3789
-14 | -1.5484 | 0.01301 | 0.0015 | -119.0161
-13.5 | -1.5044 | 0.01231 | 0.0031 | -122.2096
-13 | -1.4576 | 0.01169 | 0.0043 | -124.6878
-12.5 | -1.4092 | 0.0111 | 0.0053 | -126.955
-12 | -1.359 | 0.01057 | 0.006 | -128.5714
-11.5 | -1.3074 | 0.0101 | 0.0065 | -129.4455
-11 | -1.2546 | 0.00968 | 0.0069 | -129.6074
-10.5 | -1.2009 | 0.0093 | 0.0071 | -129.129
-10 | -1.1468 | 0.00893 | 0.0072 | -128.4211
-9.5 | -1.0923 | 0.00854 | 0.0073 | -127.904
-9 | -1.0374 | 0.00817 | 0.0074 | -126.9767
-8.5 | -0.9817 | 0.00786 | 0.0073 | -124.8982
-8 | -0.9257 | 0.00754 | 0.0072 | -122.7719
-7.5 | -0.8695 | 0.00721 | 0.007 | -120.5964
-7 | -0.813 | 0.00691 | 0.0068 | -117.6556
-6.5 | -0.7558 | 0.00666 | 0.0065 | -113.4835
-6 | -0.6981 | 0.00646 | 0.0061 | -108.065
-5.5 | -0.6404 | 0.00625 | 0.0057 | -102.464
-4.5 | -0.5241 | 0.0059 | 0.0048 | -88.8305
-4 | -0.466 | 0.00569 | 0.0044 | -81.8981
-3.5 | -0.4082 | 0.00541 | 0.0039 | -75.4529
-3 | -0.35 | 0.00519 | 0.0034 | -67.4374
-2.5 | -0.2918 | 0.00495 | 0.0029 | -58.9495
-2 | -0.2332 | 0.00478 | 0.0023 | -48.7866
-1.5 | -0.1751 | 0.00452 | 0.0018 | -38.7389
-1 | -0.1175 | 0.00415 | 0.0013 | -28.3133
-0.5 | -0.059 | 0.004 | 0.0006 | -14.75
0 | 0 | 0.00393 | 0 | 0
0.5 | 0.0591 | 0.00399 | -0.0006 | 14.812
1 | 0.1175 | 0.00416 | -0.0013 | 28.2452
1.5 | 0.175 | 0.00453 | -0.0018 | 38.6313
2 | 0.2333 | 0.00478 | -0.0023 | 48.8075
2.5 | 0.2918 | 0.00495 | -0.0029 | 58.9495
3 | 0.35 | 0.0052 | -0.0034 | 67.3077
3.5 | 0.4082 | 0.00541 | -0.0039 | 75.4529
4 | 0.466 | 0.00568 | -0.0044 | 82.0423
4.5 | 0.5241 | 0.0059 | -0.0048 | 88.8305
5 | 0.5823 | 0.00608 | -0.0053 | 95.773
5.5 | 0.6404 | 0.00625 | -0.0057 | 102.464
6 | 0.6981 | 0.00646 | -0.0061 | 108.065
6.5 | 0.7558 | 0.00666 | -0.0065 | 113.4835
7 | 0.813 | 0.00691 | -0.0068 | 117.6556
7.5 | 0.8695 | 0.00721 | -0.007 | 120.5964
8 | 0.9257 | 0.00753 | -0.0072 | 122.9349
8.5 | 0.9816 | 0.00786 | -0.0073 | 124.8855
9 | 1.0374 | 0.00817 | -0.0074 | 126.9767
9.5 | 1.0922 | 0.00855 | -0.0073 | 127.7427
10 | 1.1466 | 0.00893 | -0.0072 | 128.3987
10.5 | 1.2008 | 0.0093 | -0.0071 | 129.1183
11 | 1.2545 | 0.00968 | -0.0068 | 129.5971
11.5 | 1.3072 | 0.0101 | -0.0065 | 129.4257
12 | 1.3589 | 0.01056 | -0.006 | 128.6837
12.5 | 1.4086 | 0.01112 | -0.0052 | 126.6727
13 | 1.4574 | 0.01169 | -0.0043 | 124.6707
13.5 | 1.5038 | 0.01233 | -0.003 | 121.9627
14 | 1.5486 | 0.01297 | -0.0015 | 119.3986
14.5 | 1.59 | 0.01369 | 0.0005 | 116.1432
15 | 1.6289 | 0.01435 | 0.0028 | 113.5122
15.5 | 1.6454 | 0.01498 | 0.0091 | 109.8398
16 | 1.6658 | 0.01604 | 0.0136 | 103.8529
16.5 | 1.6877 | 0.0174 | 0.0171 | 96.9943
17 | 1.7091 | 0.01903 | 0.0201 | 89.8108
17.5 | 1.7317 | 0.0208 | 0.0225 | 83.2548
18 | 1.7516 | 0.02294 | 0.0246 | 76.3557
18.5 | 1.7671 | 0.0256 | 0.0264 | 69.0273
19 | 1.7836 | 0.02837 | 0.0276 | 62.8692
19.5 | 1.7925 | 0.03201 | 0.0285 | 55.9981
20 | 1.8085 | 0.03519 | 0.0289 | 51.3924

## 149. Re 20M Mach 0.25 (1)
BIGFOIL.COM POLAR EXPORT
GA 35-014
GA 35-014 |  |  |  | Cl Max: | 1.074 | at alpha= | 10.5 | deg
JavaFoil+Calcfoil stall+Eppler ext transition |  |  |  | L/D Max: | 116.27 | at alpha= | 8 | deg
Re: | 20000000 |  |  | Cd Min: | 0.00499 | at alpha= | 1 | deg
Mach: | 0.25 |  |  | Cl=0 at alpha= | 0 | deg
|  |  |  | @ Cl=0.1, Cd= | 0.0050189
|  |  |  | @ Cl=0.4, Cd= | 0.0056668
|  |  |  | @ Cl=0.6, Cd= | 0.0064078
alpha (deg) | Cl | Cd | Cm | Cl/Cd
-16 | -0.668 | 0.061 | 0.02 | -10.958
-15.5 | -0.752 | 0.03837 | 0.021 | -19.609
-15 | -0.816 | 0.03086 | 0.02 | -26.444
-14.5 | -0.87 | 0.02704 | 0.02 | -32.175
-14 | -0.926 | 0.02107 | 0.02 | -43.948
-13.5 | -0.968 | 0.01862 | 0.019 | -52.005
-13 | -1.004 | 0.01666 | 0.019 | -60.223
-12.5 | -1.031 | 0.01508 | 0.018 | -68.344
-12 | -1.051 | 0.01379 | 0.018 | -76.208
-11.5 | -1.063 | 0.01269 | 0.017 | -83.72
-11 | -1.07 | 0.01166 | 0.017 | -91.796
-10.5 | -1.064 | 0.01076 | 0.016 | -98.881
-10 | -1.048 | 0.00991 | 0.015 | -105.825
-9.5 | -1.026 | 0.0098 | 0.014 | -104.761
-9 | -0.998 | 0.00899 | 0.014 | -110.983
-8.5 | -0.964 | 0.00854 | 0.013 | -112.861
-8 | -0.925 | 0.00812 | 0.012 | -113.958
-7.5 | -0.882 | 0.00813 | 0.011 | -108.439
-7 | -0.834 | 0.00784 | 0.011 | -106.386
-6.5 | -0.784 | 0.00738 | 0.01 | -106.139
-6 | -0.731 | 0.00713 | 0.009 | -102.497
-5.5 | -0.675 | 0.00686 | 0.008 | -98.41
-5 | -0.617 | 0.0065 | 0.008 | -94.929
-4.5 | -0.558 | 0.00649 | 0.007 | -86.056
-4 | -0.498 | 0.00617 | 0.006 | -80.727
-3.5 | -0.437 | 0.00581 | 0.005 | -75.11
-3 | -0.375 | 0.00566 | 0.005 | -66.29
-2.5 | -0.313 | 0.00532 | 0.004 | -58.871
-2 | -0.251 | 0.00518 | 0.003 | -48.362
-1.5 | -0.188 | 0.00504 | 0.002 | -37.273
-1 | -0.125 | 0.00502 | 0.002 | -24.957
-0.5 | -0.063 | 0.0051 | 0.001 | -12.318
0 | 0 | 0.00508 | 0 | 0
0.5 | 0.063 | 0.00506 | -0.001 | 12.506
1 | 0.126 | 0.00499 | -0.002 | 25.34
1.5 | 0.189 | 0.00501 | -0.002 | 37.856
2 | 0.253 | 0.00514 | -0.003 | 49.127
2.5 | 0.315 | 0.00527 | -0.004 | 59.814
3 | 0.378 | 0.00561 | -0.005 | 67.357
3.5 | 0.44 | 0.00577 | -0.005 | 76.338
4 | 0.502 | 0.00612 | -0.006 | 82.059
4.5 | 0.563 | 0.00634 | -0.007 | 88.769
5 | 0.623 | 0.00645 | -0.008 | 96.575
5.5 | 0.681 | 0.0068 | -0.008 | 100.132
6 | 0.737 | 0.00706 | -0.009 | 104.335
6.5 | 0.791 | 0.00731 | -0.01 | 108.106
7 | 0.842 | 0.00777 | -0.011 | 108.374
7.5 | 0.89 | 0.00805 | -0.012 | 110.522
8 | 0.933 | 0.00803 | -0.012 | 116.27
8.5 | 0.973 | 0.00845 | -0.013 | 115.196
9 | 1.007 | 0.00889 | -0.014 | 113.339
9.5 | 1.036 | 0.00968 | -0.014 | 106.998
10 | 1.058 | 0.00978 | -0.015 | 108.195
10.5 | 1.074 | 0.01062 | -0.016 | 101.11
11 | 1.07 | 0.01166 | -0.016 | 91.796
11.5 | 1.063 | 0.01269 | -0.017 | 83.72
12 | 1.051 | 0.01379 | -0.018 | 76.208
12.5 | 1.031 | 0.01508 | -0.018 | 68.344
13 | 1.004 | 0.01666 | -0.019 | 60.223
13.5 | 0.968 | 0.01862 | -0.019 | 52.005
14 | 0.926 | 0.02107 | -0.02 | 43.948
14.5 | 0.87 | 0.02704 | -0.02 | 32.175
15 | 0.816 | 0.03086 | -0.02 | 26.444
15.5 | 0.752 | 0.03837 | -0.02 | 19.609

## 150. Re 20M Mach 0.25 (2)
BIGFOIL.COM POLAR EXPORT
GA 35-014
GA 35-014 |  |  |  | Cl Max: | 1.7501 | at alpha= | 18 | deg
XFOIL ncrit=9 |  |  |  | L/D Max: | 127.242 | at alpha= | 10 | deg
Re: | 20000000 |  |  | Cd Min: | 0.06468 | at alpha= | -20 | deg
Mach: | 0.25 |  |  | Cl=0 at alpha= | 0 | deg
|  |  |  | @ Cl=0.1, Cd= | 0.0040636
|  |  |  | @ Cl=0.4, Cd= | 0.0053851
|  |  |  | @ Cl=0.6, Cd= | 0.0061697
alpha (deg) | Cl | Cd | Cm | Cl/Cd
-20 | -1.683 | 0.06468 | -0.0347 | -26.0204
-19.5 | -1.7258 | 0.05807 | -0.0307 | -29.7193
-19 | -1.7451 | 0.05009 | -0.0322 | -34.8393
-18.5 | -1.749 | 0.04389 | -0.0327 | -39.8496
-18 | -1.7546 | 0.03763 | -0.033 | -46.6277
-17.5 | -1.7475 | 0.03281 | -0.0325 | -53.2612
-17 | -1.7034 | 0.02797 | -0.0377 | -60.901
-16.5 | -1.686 | 0.02448 | -0.0363 | -68.8725
-14.5 | -1.5986 | 0.01606 | -0.0222 | -99.5392
-14 | -1.577 | 0.01494 | -0.0164 | -105.5556
-13.5 | -1.555 | 0.01401 | -0.0099 | -110.9921
-13 | -1.512 | 0.01316 | -0.0066 | -114.8936
-12.5 | -1.4653 | 0.01234 | -0.004 | -118.7439
-12 | -1.4149 | 0.01162 | -0.0018 | -121.7642
-11.5 | -1.3626 | 0.01094 | -0.0001 | -124.5521
-11 | -1.3081 | 0.01036 | 0.0013 | -126.2645
-10.5 | -1.2521 | 0.00984 | 0.0024 | -127.2459
-10 | -1.195 | 0.00939 | 0.0033 | -127.263
-9.5 | -1.1372 | 0.00898 | 0.004 | -126.637
-9 | -1.0792 | 0.00857 | 0.0045 | -125.9277
-8.5 | -1.0209 | 0.00817 | 0.005 | -124.9572
-8 | -0.9619 | 0.00782 | 0.0053 | -123.0051
-7.5 | -0.9029 | 0.00747 | 0.0055 | -120.8701
-7 | -0.8436 | 0.00713 | 0.0056 | -118.317
-6.5 | -0.784 | 0.00684 | 0.0055 | -114.6199
-6 | -0.724 | 0.00658 | 0.0054 | -110.0304
-5.5 | -0.6636 | 0.00636 | 0.0052 | -104.3396
-5 | -0.6031 | 0.00617 | 0.0049 | -97.7472
-4.5 | -0.5426 | 0.00598 | 0.0045 | -90.7358
-4 | -0.4821 | 0.00577 | 0.0042 | -83.5529
-3.5 | -0.4223 | 0.00547 | 0.0038 | -77.2029
-3 | -0.3619 | 0.00524 | 0.0034 | -69.0649
-2.5 | -0.3018 | 0.00498 | 0.0029 | -60.6024
-2 | -0.2411 | 0.0048 | 0.0024 | -50.2292
-1.5 | -0.181 | 0.00452 | 0.0018 | -40.0442
-1 | -0.1216 | 0.00411 | 0.0013 | -29.5864
-0.5 | -0.0611 | 0.00398 | 0.0007 | -15.3518
0 | 0 | 0.00393 | 0 | 0
0.5 | 0.0611 | 0.00398 | -0.0007 | 15.3518
1 | 0.1216 | 0.00411 | -0.0013 | 29.5864
1.5 | 0.181 | 0.00453 | -0.0018 | 39.9558
2 | 0.2411 | 0.0048 | -0.0024 | 50.2292
2.5 | 0.3018 | 0.00498 | -0.0029 | 60.6024
3 | 0.3619 | 0.00524 | -0.0034 | 69.0649
3.5 | 0.4223 | 0.00547 | -0.0038 | 77.2029
4 | 0.4822 | 0.00575 | -0.0042 | 83.8609
4.5 | 0.5426 | 0.00598 | -0.0045 | 90.7358
5 | 0.6031 | 0.00618 | -0.0049 | 97.589
5.5 | 0.6636 | 0.00635 | -0.0052 | 104.5039
6 | 0.7239 | 0.00658 | -0.0054 | 110.0152
6.5 | 0.784 | 0.00684 | -0.0055 | 114.6199
7 | 0.8436 | 0.00713 | -0.0056 | 118.317
7.5 | 0.9029 | 0.00746 | -0.0055 | 121.0322
8 | 0.9619 | 0.00782 | -0.0053 | 123.0051
8.5 | 1.0209 | 0.00817 | -0.005 | 124.9572
9 | 1.0791 | 0.00858 | -0.0045 | 125.7692
9.5 | 1.1371 | 0.00898 | -0.0039 | 126.6258
10 | 1.1948 | 0.00939 | -0.0033 | 127.2417
10.5 | 1.2519 | 0.00984 | -0.0024 | 127.2256
11 | 1.3078 | 0.01036 | -0.0013 | 126.2355
11.5 | 1.3621 | 0.01096 | 0.0001 | 124.2792
12 | 1.4149 | 0.0116 | 0.0018 | 121.9741
12.5 | 1.4647 | 0.01235 | 0.004 | 118.5992
13 | 1.5119 | 0.01314 | 0.0067 | 115.0609
13.5 | 1.5543 | 0.01402 | 0.01 | 110.8631
14 | 1.5788 | 0.01486 | 0.0162 | 106.245
14.5 | 1.5943 | 0.01619 | 0.0226 | 98.4744
15.5 | 1.6422 | 0.01943 | 0.0308 | 84.5188
16 | 1.6658 | 0.02166 | 0.0338 | 76.9067
16.5 | 1.6845 | 0.02449 | 0.0364 | 68.7832
17 | 1.6995 | 0.02796 | 0.0383 | 60.7833
17.5 | 1.7455 | 0.03247 | 0.0334 | 53.7573
18 | 1.7501 | 0.03751 | 0.0338 | 46.6569
18.5 | 1.7469 | 0.04356 | 0.0335 | 40.1033
19 | 1.7405 | 0.05001 | 0.0329 | 34.803
19.5 | 1.7126 | 0.05861 | 0.0314 | 29.2203
20 | 1.683 | 0.06455 | 0.0348 | 26.0728

## 151. Re 20M Mach 0.50 (1)
BIGFOIL.COM POLAR EXPORT
GA 35-014
GA 35-014 |  |  |  | Cl Max: | 1.123 | at alpha= | 20 | deg
JavaFoil+Calcfoil stall+Eppler ext transition |  |  |  | L/D Max: | 99.53 | at alpha= | 6 | deg
Re: | 20000000 |  |  | Cd Min: | 0.00519 | at alpha= | 1.5 | deg
Mach: | 0.5 |  |  | Cl=0 at alpha= | 0 | deg
|  |  |  | @ Cl=0.1, Cd= | 0.0052451
|  |  |  | @ Cl=0.4, Cd= | 0.0059189
|  |  |  | @ Cl=0.6, Cd= | 0.0069415
alpha (deg) | Cl | Cd | Cm | Cl/Cd
-20 | -1.122 | 0.19111 | 0.021 | -5.871
-19.5 | -1.093 | 0.18046 | 0.02 | -6.058
-19 | -1.065 | 0.17451 | 0.019 | -6.103
-18.5 | -1.037 | 0.17241 | 0.019 | -6.012
-18 | -1.008 | 0.17063 | 0.018 | -5.905
-17.5 | -0.979 | 0.16269 | 0.017 | -6.02
-17 | -0.955 | 0.1466 | 0.017 | -6.513
-16.5 | -0.931 | 0.1284 | 0.017 | -7.253
-16 | -0.904 | 0.12253 | 0.017 | -7.376
-15.5 | -0.875 | 0.11743 | 0.016 | -7.448
-15 | -0.844 | 0.11516 | 0.015 | -7.332
-14.5 | -0.815 | 0.11232 | 0.014 | -7.255
-14 | -0.785 | 0.10741 | 0.013 | -7.313
-13.5 | -0.76 | 0.09383 | 0.013 | -8.099
-13 | -0.73 | 0.09628 | 0.012 | -7.584
-12.5 | -0.719 | 0.07408 | 0.014 | -9.71
-12 | -0.69 | 0.07062 | 0.014 | -9.767
-11.5 | -0.706 | 0.04133 | 0.016 | -17.076
-11 | -0.722 | 0.02116 | 0.018 | -34.121
-10.5 | -0.699 | 0.01762 | 0.017 | -39.665
-10 | -0.643 | 0.02377 | 0.016 | -27.069
-9.5 | -0.642 | 0.01426 | 0.016 | -45.037
-9 | -0.612 | 0.01331 | 0.015 | -45.962
-8.5 | -0.58 | 0.01244 | 0.014 | -46.649
-8 | -0.73 | 0.01106 | 0.014 | -66.019
-7.5 | -0.86 | 0.00968 | 0.013 | -88.826
-7 | -0.865 | 0.009 | 0.012 | -96.064
-6.5 | -0.838 | 0.00863 | 0.011 | -97.133
-6 | -0.795 | 0.00815 | 0.01 | -97.508
-5.5 | -0.742 | 0.0077 | 0.009 | -96.339
-5 | -0.683 | 0.0074 | 0.009 | -92.365
-4.5 | -0.621 | 0.00718 | 0.008 | -86.461
-4 | -0.555 | 0.00669 | 0.007 | -82.941
-3.5 | -0.487 | 0.00643 | 0.006 | -75.791
-3 | -0.419 | 0.00597 | 0.005 | -70.105
-2.5 | -0.349 | 0.00577 | 0.004 | -60.605
-2 | -0.28 | 0.00544 | 0.003 | -51.471
-1.5 | -0.21 | 0.00523 | 0.003 | -40.13
-1 | -0.14 | 0.00525 | 0.002 | -26.683
-0.5 | -0.07 | 0.00531 | 0.001 | -13.221
0 | 0 | 0.0052 | 0 | 0
0.5 | 0.071 | 0.00527 | -0.001 | 13.426
1 | 0.141 | 0.00521 | -0.002 | 27.101
1.5 | 0.212 | 0.00519 | -0.003 | 40.772
2 | 0.282 | 0.0054 | -0.003 | 52.303
2.5 | 0.352 | 0.00572 | -0.004 | 61.587
3 | 0.422 | 0.00601 | -0.005 | 70.181
3.5 | 0.491 | 0.00638 | -0.006 | 77.011
4 | 0.56 | 0.00679 | -0.007 | 82.468
4.5 | 0.626 | 0.00704 | -0.008 | 88.96
5 | 0.689 | 0.00727 | -0.009 | 94.88
5.5 | 0.749 | 0.00757 | -0.009 | 98.864
6 | 0.802 | 0.00806 | -0.01 | 99.53
6.5 | 0.846 | 0.00883 | -0.011 | 95.794
7 | 0.873 | 0.00938 | -0.012 | 93.097
7.5 | 0.868 | 0.01006 | -0.013 | 86.272
8 | 0.738 | 0.01051 | -0.014 | 70.224
8.5 | 0.581 | 0.01275 | -0.014 | 45.538
9 | 0.612 | 0.01331 | -0.015 | 45.962
9.5 | 0.642 | 0.01426 | -0.016 | 45.037
10 | 0.643 | 0.02377 | -0.015 | 27.069
10.5 | 0.701 | 0.01702 | -0.017 | 41.17
11 | 0.723 | 0.02107 | -0.017 | 34.318
11.5 | 0.706 | 0.04125 | -0.016 | 17.114
12 | 0.69 | 0.07065 | -0.014 | 9.764
12.5 | 0.713 | 0.07954 | -0.013 | 8.958
13 | 0.73 | 0.0964 | -0.012 | 7.572
13.5 | 0.76 | 0.09366 | -0.013 | 8.114
14 | 0.786 | 0.10655 | -0.013 | 7.376
14.5 | 0.815 | 0.11249 | -0.014 | 7.244
15 | 0.844 | 0.11403 | -0.015 | 7.403
15.5 | 0.875 | 0.1162 | -0.016 | 7.529
16 | 0.905 | 0.12 | -0.017 | 7.538
16.5 | 0.934 | 0.1259 | -0.017 | 7.415
17 | 0.955 | 0.14541 | -0.017 | 6.567
17.5 | 0.98 | 0.16324 | -0.017 | 6
18 | 1.008 | 0.16682 | -0.018 | 6.042
18.5 | 1.037 | 0.17238 | -0.018 | 6.013
19 | 1.065 | 0.17449 | -0.019 | 6.103
19.5 | 1.094 | 0.17983 | -0.02 | 6.082
20 | 1.123 | 0.18613 | -0.021 | 6.034

## 152. Re 20M Mach 0.50 (2)
BIGFOIL.COM POLAR EXPORT
GA 35-014
GA 35-014 |  |  |  | Cl Max: | 1.1977 | at alpha= | 9 | deg
XFOIL ncrit=9 |  |  |  | L/D Max: | 122.796 | at alpha= | 7.5 | deg
Re: | 20000000 |  |  | Cd Min: | 0.10875 | at alpha= | -14 | deg
Mach: | 0.5 |  |  | Cl=0 at alpha= | 0 | deg
|  |  |  | @ Cl=0.1, Cd= | 0.0039751
|  |  |  | @ Cl=0.4, Cd= | 0.005423
|  |  |  | @ Cl=0.6, Cd= | 0.0062908
alpha (deg) | Cl | Cd | Cm | Cl/Cd
-14 | -0.9257 | 0.10875 | -0.0052 | -8.5122
-13.5 | -0.9423 | 0.09531 | -0.0141 | -9.8867
-13 | -0.9587 | 0.0823 | -0.023 | -11.6488
-12.5 | -0.9793 | 0.0698 | -0.0316 | -14.0301
-12 | -1.0138 | 0.05706 | -0.0399 | -17.7673
-11.5 | -1.0431 | 0.04656 | -0.0452 | -22.4034
-11 | -1.0792 | 0.03701 | -0.048 | -29.1597
-10.5 | -1.1117 | 0.02911 | -0.0476 | -38.1896
-10 | -1.1449 | 0.02231 | -0.0438 | -51.3178
-9.5 | -1.169 | 0.01714 | -0.0368 | -68.203
-9 | -1.213 | 0.01316 | -0.0228 | -92.1733
-8.5 | -1.1931 | 0.01039 | -0.0132 | -114.8316
-8 | -1.1302 | 0.00924 | -0.0082 | -122.316
-7.5 | -1.0587 | 0.00862 | -0.005 | -122.819
-7 | -0.9859 | 0.00815 | -0.0027 | -120.9693
-6.5 | -0.9133 | 0.00772 | -0.0009 | -118.3031
-6 | -0.8418 | 0.00728 | 0.0006 | -115.6319
-5.5 | -0.7703 | 0.00691 | 0.0016 | -111.4761
-5 | -0.6983 | 0.00662 | 0.0023 | -105.4834
-4.5 | -0.6265 | 0.00638 | 0.0027 | -98.1975
-4 | -0.5554 | 0.00614 | 0.0029 | -90.456
-3.5 | -0.4853 | 0.00583 | 0.003 | -83.2419
-3 | -0.4157 | 0.0055 | 0.0029 | -75.5818
-2.5 | -0.3464 | 0.00517 | 0.0027 | -67.0019
-2 | -0.2767 | 0.00491 | 0.0023 | -56.3544
-1.5 | -0.2082 | 0.00452 | 0.0019 | -46.0619
-1 | -0.1402 | 0.00405 | 0.0014 | -34.6173
-0.5 | -0.0704 | 0.00392 | 0.0007 | -17.9592
0 | 0 | 0.00391 | 0 | 0
0.5 | 0.0704 | 0.00392 | -0.0007 | 17.9592
1 | 0.1402 | 0.00405 | -0.0014 | 34.6173
2 | 0.2767 | 0.00491 | -0.0023 | 56.3544
2.5 | 0.3464 | 0.00516 | -0.0027 | 67.1318
3 | 0.4157 | 0.0055 | -0.0029 | 75.5818
3.5 | 0.4853 | 0.00583 | -0.003 | 83.2419
4 | 0.5554 | 0.00614 | -0.0029 | 90.456
4.5 | 0.6264 | 0.00638 | -0.0027 | 98.1818
5 | 0.6982 | 0.00662 | -0.0023 | 105.4683
6 | 0.8418 | 0.00727 | -0.0006 | 115.7909
6.5 | 0.9133 | 0.00771 | 0.0009 | 118.4565
7 | 0.9857 | 0.00814 | 0.0027 | 121.0934
7.5 | 1.0585 | 0.00862 | 0.0051 | 122.7958
8 | 1.13 | 0.00923 | 0.0082 | 122.4269
8.5 | 1.1928 | 0.01038 | 0.0132 | 114.9133
9 | 1.1977 | 0.01361 | 0.0246 | 88.0015
9.5 | 1.1803 | 0.01659 | 0.0361 | 71.1453
10 | 1.1418 | 0.02247 | 0.0439 | 50.8144
10.5 | 1.1137 | 0.02895 | 0.0476 | 38.4698
11 | 1.0789 | 0.03701 | 0.048 | 29.1516
11.5 | 1.0422 | 0.04661 | 0.0451 | 22.36
12 | 1.0161 | 0.05679 | 0.0401 | 17.8922
12.5 | 0.9856 | 0.06895 | 0.0323 | 14.2944
13 | 0.9594 | 0.08216 | 0.0231 | 11.6772
13.5 | 0.9411 | 0.09545 | 0.0139 | 9.8596
14 | 0.9265 | 0.10857 | 0.0054 | 8.5337