## index
index | Re | Mach | Datasource
1 | 50000 | 0 | JavaFoil+Calcfoil stall+Eppler ext transition
2 | 50000 | 0 | XFOIL ncrit=9
3 | 50000 | 0.1 | JavaFoil+Calcfoil stall+Eppler ext transition
4 | 50000 | 0.1 | XFOIL ncrit=9
5 | 50000 | 0.25 | JavaFoil+Calcfoil stall+Eppler ext transition
6 | 50000 | 0.25 | XFOIL ncrit=9
7 | 50000 | 0.5 | JavaFoil+Calcfoil stall+Eppler ext transition
8 | 50000 | 0.5 | XFOIL ncrit=9
9 | 100000 | 0 | JavaFoil+Calcfoil stall+Eppler ext transition
10 | 100000 | 0 | XFOIL ncrit=9
11 | 100000 | 0.1 | JavaFoil+Calcfoil stall+Eppler ext transition
12 | 100000 | 0.1 | XFOIL ncrit=9
13 | 100000 | 0.25 | JavaFoil+Calcfoil stall+Eppler ext transition
14 | 100000 | 0.25 | XFOIL ncrit=9
15 | 100000 | 0.5 | JavaFoil+Calcfoil stall+Eppler ext transition
16 | 100000 | 0.5 | XFOIL ncrit=9
17 | 250000 | 0 | JavaFoil+Calcfoil stall+Eppler ext transition
18 | 250000 | 0 | XFOIL ncrit=9
19 | 250000 | 0.1 | JavaFoil+Calcfoil stall+Eppler ext transition
20 | 250000 | 0.1 | XFOIL ncrit=9
21 | 250000 | 0.25 | JavaFoil+Calcfoil stall+Eppler ext transition
22 | 250000 | 0.25 | XFOIL ncrit=9
23 | 250000 | 0.5 | JavaFoil+Calcfoil stall+Eppler ext transition
24 | 250000 | 0.5 | XFOIL ncrit=9
25 | 500000 | 0 | JavaFoil+Calcfoil stall+Eppler ext transition
26 | 500000 | 0 | XFOIL ncrit=9
27 | 500000 | 0.1 | JavaFoil+Calcfoil stall+Eppler ext transition
28 | 500000 | 0.1 | XFOIL ncrit=9
29 | 500000 | 0.25 | JavaFoil+Calcfoil stall+Eppler ext transition
30 | 500000 | 0.25 | XFOIL ncrit=9
31 | 500000 | 0.5 | JavaFoil+Calcfoil stall+Eppler ext transition
32 | 500000 | 0.5 | XFOIL ncrit=9
33 | 750000 | 0 | JavaFoil+Calcfoil stall+Eppler ext transition
34 | 750000 | 0 | XFOIL ncrit=9
35 | 750000 | 0.1 | JavaFoil+Calcfoil stall+Eppler ext transition
36 | 750000 | 0.1 | XFOIL ncrit=9
37 | 750000 | 0.25 | JavaFoil+Calcfoil stall+Eppler ext transition
38 | 750000 | 0.25 | XFOIL ncrit=9
39 | 750000 | 0.5 | JavaFoil+Calcfoil stall+Eppler ext transition
40 | 750000 | 0.5 | XFOIL ncrit=9
41 | 1000000 | 0 | JavaFoil+Calcfoil stall+Eppler ext transition
42 | 1000000 | 0 | XFOIL ncrit=9
43 | 1000000 | 0.1 | JavaFoil+Calcfoil stall+Eppler ext transition
44 | 1000000 | 0.1 | XFOIL ncrit=9
45 | 1000000 | 0.25 | JavaFoil+Calcfoil stall+Eppler ext transition
46 | 1000000 | 0.25 | XFOIL ncrit=9
47 | 1000000 | 0.5 | JavaFoil+Calcfoil stall+Eppler ext transition
48 | 1000000 | 0.5 | XFOIL ncrit=9
49 | 2000000 | 0 | JavaFoil+Calcfoil stall+Eppler ext transition
50 | 2000000 | 0 | XFOIL ncrit=9
51 | 2000000 | 0.1 | JavaFoil+Calcfoil stall+Eppler ext transition
52 | 2000000 | 0.1 | XFOIL ncrit=9
53 | 2000000 | 0.25 | JavaFoil+Calcfoil stall+Eppler ext transition
54 | 2000000 | 0.25 | XFOIL ncrit=9
55 | 2000000 | 0.5 | JavaFoil+Calcfoil stall+Eppler ext transition
56 | 2000000 | 0.5 | XFOIL ncrit=9
57 | 3000000 | 0 | JavaFoil+Calcfoil stall+Eppler ext transition
58 | 3000000 | 0 | XFOIL ncrit=9
59 | 3000000 | 0.1 | JavaFoil+Calcfoil stall+Eppler ext transition
60 | 3000000 | 0.1 | XFOIL ncrit=9
61 | 3000000 | 0.25 | JavaFoil+Calcfoil stall+Eppler ext transition
62 | 3000000 | 0.25 | XFOIL ncrit=9
63 | 3000000 | 0.5 | JavaFoil+Calcfoil stall+Eppler ext transition
64 | 3000000 | 0.5 | XFOIL ncrit=9
65 | 4000000 | 0 | JavaFoil+Calcfoil stall+Eppler ext transition
66 | 4000000 | 0 | XFOIL ncrit=9
67 | 4000000 | 0.1 | JavaFoil+Calcfoil stall+Eppler ext transition
68 | 4000000 | 0.1 | XFOIL ncrit=9
69 | 4000000 | 0.25 | JavaFoil+Calcfoil stall+Eppler ext transition
70 | 4000000 | 0.25 | XFOIL ncrit=9
71 | 4000000 | 0.5 | JavaFoil+Calcfoil stall+Eppler ext transition
72 | 4000000 | 0.5 | XFOIL ncrit=9
73 | 5000000 | 0 | JavaFoil+Calcfoil stall+Eppler ext transition
74 | 5000000 | 0 | XFOIL ncrit=9
75 | 5000000 | 0.1 | JavaFoil+Calcfoil stall+Eppler ext transition
76 | 5000000 | 0.1 | XFOIL ncrit=9
77 | 5000000 | 0.25 | JavaFoil+Calcfoil stall+Eppler ext transition
78 | 5000000 | 0.25 | XFOIL ncrit=9
79 | 5000000 | 0.5 | JavaFoil+Calcfoil stall+Eppler ext transition
80 | 5000000 | 0.5 | XFOIL ncrit=9
81 | 6000000 | 0 | JavaFoil+Calcfoil stall+Eppler ext transition
82 | 6000000 | 0 | XFOIL ncrit=9
83 | 6000000 | 0.1 | JavaFoil+Calcfoil stall+Eppler ext transition
84 | 6000000 | 0.1 | XFOIL ncrit=9
85 | 6000000 | 0.25 | JavaFoil+Calcfoil stall+Eppler ext transition
86 | 6000000 | 0.25 | XFOIL ncrit=9
87 | 6000000 | 0.5 | JavaFoil+Calcfoil stall+Eppler ext transition
88 | 6000000 | 0.5 | XFOIL ncrit=9
89 | 7000000 | 0 | JavaFoil+Calcfoil stall+Eppler ext transition
90 | 7000000 | 0 | XFOIL ncrit=9
91 | 7000000 | 0.1 | JavaFoil+Calcfoil stall+Eppler ext transition
92 | 7000000 | 0.1 | XFOIL ncrit=9
93 | 7000000 | 0.25 | JavaFoil+Calcfoil stall+Eppler ext transition
94 | 7000000 | 0.25 | XFOIL ncrit=9
95 | 7000000 | 0.5 | JavaFoil+Calcfoil stall+Eppler ext transition
96 | 7000000 | 0.5 | XFOIL ncrit=9
97 | 8000000 | 0 | JavaFoil+Calcfoil stall+Eppler ext transition
98 | 8000000 | 0 | XFOIL ncrit=9
99 | 8000000 | 0.1 | JavaFoil+Calcfoil stall+Eppler ext transition
100 | 8000000 | 0.1 | XFOIL ncrit=9
101 | 8000000 | 0.25 | JavaFoil+Calcfoil stall+Eppler ext transition
102 | 8000000 | 0.25 | XFOIL ncrit=9
103 | 8000000 | 0.5 | JavaFoil+Calcfoil stall+Eppler ext transition
104 | 8000000 | 0.5 | XFOIL ncrit=9
105 | 10000000 | 0 | JavaFoil+Calcfoil stall+Eppler ext transition
106 | 10000000 | 0 | XFOIL ncrit=9
107 | 10000000 | 0.1 | JavaFoil+Calcfoil stall+Eppler ext transition
108 | 10000000 | 0.1 | XFOIL ncrit=9
109 | 10000000 | 0.25 | JavaFoil+Calcfoil stall+Eppler ext transition
110 | 10000000 | 0.25 | XFOIL ncrit=9
111 | 10000000 | 0.5 | JavaFoil+Calcfoil stall+Eppler ext transition
112 | 10000000 | 0.5 | XFOIL ncrit=9
113 | 12000000 | 0 | JavaFoil+Calcfoil stall+Eppler ext transition
114 | 12000000 | 0 | XFOIL ncrit=9
115 | 12000000 | 0.1 | JavaFoil+Calcfoil stall+Eppler ext transition
116 | 12000000 | 0.1 | XFOIL ncrit=9
117 | 12000000 | 0.25 | JavaFoil+Calcfoil stall+Eppler ext transition
118 | 12000000 | 0.25 | XFOIL ncrit=9
119 | 12000000 | 0.5 | JavaFoil+Calcfoil stall+Eppler ext transition
120 | 12000000 | 0.5 | XFOIL ncrit=9
121 | 14000000 | 0 | JavaFoil+Calcfoil stall+Eppler ext transition
122 | 14000000 | 0 | XFOIL ncrit=9
123 | 14000000 | 0.1 | JavaFoil+Calcfoil stall+Eppler ext transition
124 | 14000000 | 0.1 | XFOIL ncrit=9
125 | 14000000 | 0.25 | JavaFoil+Calcfoil stall+Eppler ext transition
126 | 14000000 | 0.25 | XFOIL ncrit=9
127 | 14000000 | 0.5 | JavaFoil+Calcfoil stall+Eppler ext transition
128 | 14000000 | 0.5 | XFOIL ncrit=9
129 | 16000000 | 0 | JavaFoil+Calcfoil stall+Eppler ext transition
130 | 16000000 | 0 | XFOIL ncrit=9
131 | 16000000 | 0.1 | JavaFoil+Calcfoil stall+Eppler ext transition
132 | 16000000 | 0.1 | XFOIL ncrit=9
133 | 16000000 | 0.25 | JavaFoil+Calcfoil stall+Eppler ext transition
134 | 16000000 | 0.25 | XFOIL ncrit=9
135 | 16000000 | 0.5 | JavaFoil+Calcfoil stall+Eppler ext transition
136 | 16000000 | 0.5 | XFOIL ncrit=9
137 | 18000000 | 0 | JavaFoil+Calcfoil stall+Eppler ext transition
138 | 18000000 | 0 | XFOIL ncrit=9
139 | 18000000 | 0.1 | JavaFoil+Calcfoil stall+Eppler ext transition
140 | 18000000 | 0.1 | XFOIL ncrit=9
141 | 18000000 | 0.25 | JavaFoil+Calcfoil stall+Eppler ext transition
142 | 18000000 | 0.25 | XFOIL ncrit=9
143 | 18000000 | 0.5 | JavaFoil+Calcfoil stall+Eppler ext transition
144 | 18000000 | 0.5 | XFOIL ncrit=9
145 | 20000000 | 0 | JavaFoil+Calcfoil stall+Eppler ext transition
146 | 20000000 | 0 | XFOIL ncrit=9
147 | 20000000 | 0.1 | JavaFoil+Calcfoil stall+Eppler ext transition
148 | 20000000 | 0.1 | XFOIL ncrit=9
149 | 20000000 | 0.25 | JavaFoil+Calcfoil stall+Eppler ext transition
150 | 20000000 | 0.25 | XFOIL ncrit=9
151 | 20000000 | 0.5 | JavaFoil+Calcfoil stall+Eppler ext transition
152 | 20000000 | 0.5 | XFOIL ncrit=9

## 1. Re 50k Mach 0.00 (1)
BIGFOIL.COM POLAR EXPORT
NACA35009
NACA35009 |  |  |  | Cl Max: | 1.165 | at alpha= | 9 | deg
JavaFoil+Calcfoil stall+Eppler ext transition |  |  |  | L/D Max: | 37.663 | at alpha= | 4.5 | deg
Re: | 50000 |  |  | Cd Min: | 0.01394 | at alpha= | 0 | deg
Mach: | 0 |  |  | Cl=0 at alpha= | -2.5217 | deg
|  |  |  | @ Cl=0.1, Cd= | 0.038897
|  |  |  | @ Cl=0.4, Cd= | 0.017318
|  |  |  | @ Cl=0.6, Cd= | 0.0182
alpha (deg) | Cl | Cd | Cm | Cl/Cd
-16 | -0.371 | 0.35498 | -0.011 | -1.046
-15.5 | -0.384 | 0.33555 | -0.01 | -1.144
-15 | -0.396 | 0.30308 | -0.01 | -1.308
-14.5 | -0.409 | 0.29037 | -0.01 | -1.407
-14 | -0.42 | 0.25774 | -0.01 | -1.629
-13.5 | -0.43 | 0.242 | -0.01 | -1.779
-13 | -0.44 | 0.21878 | -0.01 | -2.01
-12.5 | -0.448 | 0.20397 | -0.01 | -2.195
-12 | -0.454 | 0.18415 | -0.01 | -2.465
-11.5 | -0.458 | 0.16411 | -0.01 | -2.791
-11 | -0.46 | 0.1491 | -0.01 | -3.083
-10.5 | -0.459 | 0.14031 | -0.01 | -3.268
-10 | -0.454 | 0.12524 | -0.011 | -3.628
-9.5 | -0.447 | 0.11588 | -0.011 | -3.857
-9 | -0.436 | 0.10456 | -0.011 | -4.169
-8.5 | -0.421 | 0.09414 | -0.011 | -4.474
-8 | -0.403 | 0.08777 | -0.011 | -4.588
-7.5 | -0.38 | 0.08048 | -0.011 | -4.726
-7 | -0.354 | 0.07246 | -0.011 | -4.89
-6.5 | -0.325 | 0.06655 | -0.011 | -4.878
-6 | -0.291 | 0.06146 | -0.012 | -4.737
-5.5 | -0.255 | 0.05612 | -0.012 | -4.544
-5 | -0.216 | 0.05198 | -0.012 | -4.164
-4.5 | -0.176 | 0.04851 | -0.012 | -3.623
-4 | -0.133 | 0.04554 | -0.013 | -2.927
-3.5 | -0.089 | 0.04318 | -0.013 | -2.07
-3 | -0.044 | 0.04142 | -0.013 | -1.069
-2.5 | 0.002 | 0.04136 | -0.014 | 0.043
-2 | 0.048 | 0.04 | -0.014 | 1.211
-1.5 | 0.096 | 0.03902 | -0.015 | 2.452
-1 | 0.143 | 0.03758 | -0.016 | 3.813
-0.5 | 0.191 | 0.03687 | -0.017 | 5.191
0 | 0.296 | 0.01394 | -0.021 | 21.221
0.5 | 0.354 | 0.01993 | -0.034 | 17.783
1 | 0.413 | 0.01658 | -0.034 | 24.897
1.5 | 0.471 | 0.01663 | -0.034 | 28.315
2 | 0.528 | 0.01761 | -0.034 | 30.002
2.5 | 0.586 | 0.01807 | -0.035 | 32.408
3 | 0.642 | 0.01859 | -0.035 | 34.523
3.5 | 0.696 | 0.01935 | -0.035 | 35.987
4 | 0.748 | 0.0201 | -0.035 | 37.228
4.5 | 0.796 | 0.02114 | -0.035 | 37.663
5 | 0.838 | 0.02275 | -0.034 | 36.818
5.5 | 0.874 | 0.02536 | -0.033 | 34.442
6 | 0.907 | 0.02851 | -0.033 | 31.825
6.5 | 0.943 | 0.03176 | -0.032 | 29.674
7 | 0.979 | 0.03506 | -0.032 | 27.926
7.5 | 1.016 | 0.03808 | -0.032 | 26.687
8 | 1.052 | 0.0411 | -0.032 | 25.598
8.5 | 1.145 | 0.03542 | -0.035 | 32.326
9 | 1.165 | 0.03918 | -0.034 | 29.728
9.5 | 1.047 | 0.07137 | -0.015 | 14.667
10 | 1.069 | 0.07688 | -0.014 | 13.904
10.5 | 1.086 | 0.08297 | -0.013 | 13.086
11 | 1.098 | 0.08958 | -0.013 | 12.256
11.5 | 1.105 | 0.09688 | -0.012 | 11.405
12 | 1.107 | 0.10504 | -0.012 | 10.539
12.5 | 1.104 | 0.11331 | -0.012 | 9.742
13 | 1.096 | 0.12436 | -0.012 | 8.812
13.5 | 1.083 | 0.13484 | -0.011 | 8.033
14 | 1.066 | 0.14496 | -0.011 | 7.355

## 2. Re 50k Mach 0.00 (2)
BIGFOIL.COM POLAR EXPORT
NACA35009
NACA35009 |  |  |  | Cl Max: | 0.9725 | at alpha= | 20 | deg
XFOIL ncrit=9 |  |  |  | L/D Max: | 23.6522 | at alpha= | 3 | deg
Re: | 50000 |  |  | Cd Min: | 0.25924 | at alpha= | 20 | deg
Mach: | 0 |  |  | Cl=0 at alpha= | -1.4349 | deg
|  |  |  | @ Cl=0.1, Cd= | 0.027422
|  |  |  | @ Cl=0.4, Cd= | 0.020906
|  |  |  | @ Cl=0.6, Cd= | 0.025608
alpha (deg) | Cl | Cd | Cm | Cl/Cd
-20 | -0.6799 | 0.2451 | 0.0486 | -2.774
-19.5 | -0.6645 | 0.24099 | 0.0444 | -2.7574
-19 | -0.6544 | 0.24097 | 0.0393 | -2.7157
-18 | -0.6142 | 0.2217 | 0.0344 | -2.7704
-17.5 | -0.5971 | 0.21547 | 0.0313 | -2.7712
-17 | -0.582 | 0.21039 | 0.0277 | -2.7663
-16.5 | -0.5743 | 0.20926 | 0.023 | -2.7444
-16 | -0.5761 | 0.21114 | 0.0178 | -2.7285
-15.5 | -0.536 | 0.19153 | 0.0185 | -2.7985
-15 | -0.5197 | 0.18496 | 0.016 | -2.8098
-14.5 | -0.5086 | 0.1802 | 0.0126 | -2.8224
-14 | -0.5124 | 0.18036 | 0.0074 | -2.841
-13.5 | -0.4805 | 0.16646 | 0.0076 | -2.8866
-13 | -0.4676 | 0.16031 | 0.0052 | -2.9168
-12.5 | -0.4708 | 0.15837 | 0.0006 | -2.9728
-12 | -0.4479 | 0.14787 | -0.0001 | -3.029
-11.5 | -0.4336 | 0.14099 | -0.0017 | -3.0754
-11 | -0.4414 | 0.13869 | -0.0065 | -3.1826
-10.5 | -0.4146 | 0.12808 | -0.006 | -3.237
-10 | -0.4155 | 0.12376 | -0.0093 | -3.3573
-9.5 | -0.3979 | 0.11549 | -0.0096 | -3.4453
-9 | -0.4151 | 0.11298 | -0.0146 | -3.6741
-8.5 | -0.3934 | 0.10427 | -0.0135 | -3.7729
-8 | -0.384 | 0.09733 | -0.0138 | -3.9453
-7.5 | -0.3884 | 0.09163 | -0.0147 | -4.2388
-7 | -0.3903 | 0.08577 | -0.0156 | -4.5505
-6.5 | -0.387 | 0.07982 | -0.0153 | -4.8484
-6 | -0.385 | 0.07383 | -0.0139 | -5.2147
-5.5 | -0.3838 | 0.06827 | -0.0102 | -5.6218
-5 | 0.0305 | 0.04345 | -0.0208 | 0.70196
-3.5 | -0.2283 | 0.0473 | 0.0298 | -4.8266
-3 | -0.36 | 0.04726 | 0.0475 | -7.6174
-2 | -0.1482 | 0.03468 | -0.0223 | -4.2734
-1.5 | -0.0175 | 0.03063 | -0.0349 | -0.57134
-1 | 0.1169 | 0.02696 | -0.047 | 4.3361
-0.5 | 0.3009 | 0.02052 | -0.066 | 14.6637
0 | 0.3752 | 0.02063 | -0.0674 | 18.1871
0.5 | 0.4282 | 0.02122 | -0.0657 | 20.1791
1 | 0.477 | 0.02201 | -0.0635 | 21.672
1.5 | 0.5222 | 0.02307 | -0.0612 | 22.6355
2 | 0.5649 | 0.0244 | -0.0588 | 23.1516
2.5 | 0.6076 | 0.02587 | -0.0566 | 23.4867
3 | 0.6502 | 0.02749 | -0.0545 | 23.6522
3.5 | 0.6911 | 0.02939 | -0.0525 | 23.5148
4 | 0.7272 | 0.0318 | -0.0505 | 22.8679
4.5 | 0.7659 | 0.03415 | -0.0486 | 22.4275
5 | 0.8054 | 0.0366 | -0.0467 | 22.0055
5.5 | 0.8274 | 0.04073 | -0.0448 | 20.3143
6 | 0.8399 | 0.04586 | -0.0429 | 18.3144
6.5 | 0.839 | 0.05239 | -0.0414 | 16.0145
7 | 0.8177 | 0.06081 | -0.0404 | 13.4468
7.5 | 0.8092 | 0.06825 | -0.0396 | 11.8564
8 | 0.7696 | 0.07866 | -0.041 | 9.7839
8.5 | 0.7947 | 0.08467 | -0.0411 | 9.3859
10 | 0.7122 | 0.1135 | -0.0505 | 6.2749
10.5 | 0.7335 | 0.12004 | -0.0506 | 6.1105
11 | 0.7587 | 0.12717 | -0.0508 | 5.966
11.5 | 0.7825 | 0.13455 | -0.0508 | 5.8157
12 | 0.7756 | 0.1398 | -0.051 | 5.5479
12.5 | 0.7825 | 0.14668 | -0.0517 | 5.3347
13 | 0.7936 | 0.15404 | -0.0526 | 5.1519
13.5 | 0.8088 | 0.16203 | -0.0536 | 4.9917
14 | 0.8294 | 0.17071 | -0.0542 | 4.8585
14.5 | 0.8293 | 0.17766 | -0.057 | 4.6679
15 | 0.8339 | 0.18447 | -0.0597 | 4.5205
15.5 | 0.8448 | 0.19197 | -0.0623 | 4.4007
16 | 0.8566 | 0.19982 | -0.0651 | 4.2869
16.5 | 0.8697 | 0.20732 | -0.0679 | 4.195
17 | 0.8924 | 0.21717 | -0.0696 | 4.1092
17.5 | 0.9083 | 0.22472 | -0.0722 | 4.0419
18 | 0.9075 | 0.22855 | -0.0778 | 3.9707
18.5 | 0.9257 | 0.23692 | -0.0804 | 3.9072
19 | 0.9462 | 0.24543 | -0.0826 | 3.8553
19.5 | 0.9497 | 0.24923 | -0.0884 | 3.8105
20 | 0.9725 | 0.25924 | -0.0902 | 3.7514

## 3. Re 50k Mach 0.10 (1)
BIGFOIL.COM POLAR EXPORT
NACA35009
NACA35009 |  |  |  | Cl Max: | 1.165 | at alpha= | 9 | deg
JavaFoil+Calcfoil stall+Eppler ext transition |  |  |  | L/D Max: | 37.462 | at alpha= | 4.5 | deg
Re: | 50000 |  |  | Cd Min: | 0.01335 | at alpha= | 0 | deg
Mach: | 0.1 |  |  | Cl=0 at alpha= | -2.5217 | deg
|  |  |  | @ Cl=0.1, Cd= | 0.03896
|  |  |  | @ Cl=0.4, Cd= | 0.01749
|  |  |  | @ Cl=0.6, Cd= | 0.018242
alpha (deg) | Cl | Cd | Cm | Cl/Cd
-15.5 | -0.344 | 0.36237 | -0.011 | -0.949
-15 | -0.359 | 0.33167 | -0.011 | -1.081
-14.5 | -0.373 | 0.3178 | -0.011 | -1.174
-14 | -0.387 | 0.28572 | -0.011 | -1.354
-13.5 | -0.4 | 0.25411 | -0.01 | -1.574
-13 | -0.412 | 0.23756 | -0.01 | -1.735
-12.5 | -0.423 | 0.20959 | -0.01 | -2.017
-12 | -0.432 | 0.19745 | -0.011 | -2.187
-11.5 | -0.439 | 0.17262 | -0.011 | -2.542
-11 | -0.443 | 0.16292 | -0.011 | -2.721
-10.5 | -0.445 | 0.14649 | -0.011 | -3.036
-10 | -0.443 | 0.12998 | -0.01 | -3.409
-9.5 | -0.438 | 0.11926 | -0.011 | -3.673
-9 | -0.429 | 0.10669 | -0.011 | -4.022
-8.5 | -0.416 | 0.09919 | -0.011 | -4.196
-8 | -0.399 | 0.08883 | -0.011 | -4.494
-7.5 | -0.378 | 0.08124 | -0.011 | -4.655
-7 | -0.353 | 0.07366 | -0.011 | -4.794
-6.5 | -0.324 | 0.06771 | -0.011 | -4.788
-6 | -0.291 | 0.06181 | -0.012 | -4.711
-5.5 | -0.255 | 0.05681 | -0.012 | -4.494
-5 | -0.217 | 0.05213 | -0.012 | -4.161
-4.5 | -0.176 | 0.04897 | -0.012 | -3.6
-4 | -0.134 | 0.04559 | -0.013 | -2.934
-3.5 | -0.09 | 0.04345 | -0.013 | -2.066
-3 | -0.044 | 0.0415 | -0.013 | -1.071
-2.5 | 0.002 | 0.04141 | -0.014 | 0.043
-2 | 0.049 | 0.04015 | -0.014 | 1.212
-1.5 | 0.096 | 0.03908 | -0.015 | 2.46
-1 | 0.144 | 0.03764 | -0.016 | 3.825
-0.5 | 0.192 | 0.03695 | -0.017 | 5.205
0 | 0.297 | 0.01335 | -0.02 | 22.277
0.5 | 0.356 | 0.02004 | -0.034 | 17.772
1 | 0.415 | 0.01662 | -0.034 | 24.95
1.5 | 0.473 | 0.01668 | -0.034 | 28.363
2 | 0.531 | 0.01767 | -0.035 | 30.056
2.5 | 0.588 | 0.01813 | -0.035 | 32.455
3 | 0.645 | 0.01866 | -0.035 | 34.541
3.5 | 0.699 | 0.01944 | -0.035 | 35.972
4 | 0.751 | 0.02022 | -0.035 | 37.142
4.5 | 0.798 | 0.02131 | -0.035 | 37.462
5 | 0.839 | 0.02308 | -0.034 | 36.35
5.5 | 0.874 | 0.02585 | -0.033 | 33.828
6 | 0.909 | 0.02901 | -0.033 | 31.331
6.5 | 0.945 | 0.03224 | -0.032 | 29.315
7 | 0.982 | 0.03551 | -0.032 | 27.65
7.5 | 1.019 | 0.03856 | -0.032 | 26.431
8 | 1.055 | 0.04159 | -0.032 | 25.372
8.5 | 1.146 | 0.03603 | -0.035 | 31.817
9 | 1.165 | 0.04005 | -0.034 | 29.074
9.5 | 1.049 | 0.07177 | -0.015 | 14.618
10 | 1.07 | 0.07734 | -0.014 | 13.841
10.5 | 1.086 | 0.08354 | -0.013 | 12.998
11 | 1.096 | 0.0905 | -0.013 | 12.114
11.5 | 1.101 | 0.09786 | -0.012 | 11.252
12 | 1.101 | 0.10616 | -0.012 | 10.368
12.5 | 1.095 | 0.1162 | -0.012 | 9.42
13 | 1.083 | 0.12587 | -0.012 | 8.606
13.5 | 1.067 | 0.13721 | -0.011 | 7.774
14 | 1.046 | 0.15093 | -0.011 | 6.928

## 4. Re 50k Mach 0.10 (2)
BIGFOIL.COM POLAR EXPORT
NACA35009
NACA35009 |  |  |  | Cl Max: | 0.8329 | at alpha= | 6 | deg
XFOIL ncrit=9 |  |  |  | L/D Max: | 23.6469 | at alpha= | 3 | deg
Re: | 50000 |  |  | Cd Min: | 0.24589 | at alpha= | -20 | deg
Mach: | 0.1 |  |  | Cl=0 at alpha= | -1.4591 | deg
|  |  |  | @ Cl=0.1, Cd= | 0.027599
|  |  |  | @ Cl=0.4, Cd= | 0.020892
|  |  |  | @ Cl=0.6, Cd= | 0.025794
alpha (deg) | Cl | Cd | Cm | Cl/Cd
-20 | -0.6821 | 0.24589 | 0.049 | -2.774
-19.5 | -0.6669 | 0.24214 | 0.0446 | -2.7542
-19 | -0.6574 | 0.24268 | 0.0393 | -2.7089
-18.5 | -0.6396 | 0.23408 | 0.0361 | -2.7324
-18 | -0.6155 | 0.22215 | 0.0347 | -2.7707
-17.5 | -0.5984 | 0.21602 | 0.0316 | -2.7701
-17 | -0.5836 | 0.21118 | 0.0278 | -2.7635
-16.5 | -0.5769 | 0.21068 | 0.0229 | -2.7383
-16 | -0.579 | 0.21267 | 0.0177 | -2.7225
-15.5 | -0.5362 | 0.1918 | 0.0187 | -2.7956
-15 | -0.5202 | 0.1854 | 0.0161 | -2.8058
-14.5 | -0.5099 | 0.18107 | 0.0125 | -2.816
-14 | -0.5148 | 0.18164 | 0.0072 | -2.8342
-13.5 | -0.4797 | 0.16668 | 0.0078 | -2.878
-13 | -0.4679 | 0.16086 | 0.0052 | -2.9087
-12.5 | -0.4729 | 0.1595 | 0.0003 | -2.9649
-12 | -0.4456 | 0.14786 | 0.0002 | -3.0137
-11.5 | -0.4334 | 0.14147 | -0.0017 | -3.0635
-11 | -0.4435 | 0.13975 | -0.0069 | -3.1735
-10.5 | -0.4128 | 0.12832 | -0.0058 | -3.217
-10 | -0.4174 | 0.12469 | -0.0098 | -3.3475
-9.5 | -0.3962 | 0.11581 | -0.0095 | -3.4211
-9 | -0.4176 | 0.11393 | -0.0151 | -3.6654
-8.5 | -0.3956 | 0.1051 | -0.0141 | -3.764
-8 | -0.383 | 0.09776 | -0.0139 | -3.9178
-7.5 | -0.383 | 0.09177 | -0.0143 | -4.1735
-7 | -0.3855 | 0.08598 | -0.0149 | -4.4836
-6.5 | -0.3882 | 0.08045 | -0.0157 | -4.8254
-6 | -0.3841 | 0.07431 | -0.0136 | -5.1689
-5.5 | -0.3818 | 0.06868 | -0.0095 | -5.5591
-5 | 0.0315 | 0.04358 | -0.021 | 0.72281
-4.5 | 0.0184 | 0.04251 | -0.0144 | 0.43284
-4 | -0.1116 | 0.04699 | 0.013 | -2.375
-2 | -0.1416 | 0.03477 | -0.0239 | -4.0725
-1.5 | -0.0108 | 0.03066 | -0.0364 | -0.35225
-1 | 0.1213 | 0.02701 | -0.0479 | 4.4909
-0.5 | 0.308 | 0.02049 | -0.0671 | 15.0317
0 | 0.3802 | 0.02063 | -0.068 | 18.4295
0.5 | 0.4308 | 0.0213 | -0.066 | 20.2254
1 | 0.4805 | 0.02207 | -0.0638 | 21.7716
1.5 | 0.5256 | 0.02316 | -0.0613 | 22.6943
2 | 0.5678 | 0.02453 | -0.0589 | 23.1472
2.5 | 0.6088 | 0.02614 | -0.0567 | 23.29
3 | 0.6536 | 0.02764 | -0.0546 | 23.6469
3.5 | 0.6907 | 0.02987 | -0.0525 | 23.1235
4 | 0.7291 | 0.03213 | -0.0505 | 22.6922
4.5 | 0.7696 | 0.03438 | -0.0486 | 22.3851
5 | 0.8017 | 0.03751 | -0.0466 | 21.373
5.5 | 0.8203 | 0.04196 | -0.0447 | 19.5496
6 | 0.8329 | 0.0471 | -0.0428 | 17.6837
6.5 | 0.8289 | 0.0539 | -0.0414 | 15.3785
7 | 0.8011 | 0.06271 | -0.0403 | 12.7747
7.5 | 0.7992 | 0.06969 | -0.0398 | 11.4679
8 | 0.7652 | 0.07962 | -0.0411 | 9.6107

## 5. Re 50k Mach 0.25 (1)
BIGFOIL.COM POLAR EXPORT
NACA35009
NACA35009 |  |  |  | Cl Max: | 1.152 | at alpha= | 8.5 | deg
JavaFoil+Calcfoil stall+Eppler ext transition |  |  |  | L/D Max: | 36.427 | at alpha= | 4 | deg
Re: | 50000 |  |  | Cd Min: | 0.01354 | at alpha= | 0 | deg
Mach: | 0.25 |  |  | Cl=0 at alpha= | -2.5208 | deg
|  |  |  | @ Cl=0.1, Cd= | 0.038784
|  |  |  | @ Cl=0.4, Cd= | 0.018067
|  |  |  | @ Cl=0.6, Cd= | 0.018444
alpha (deg) | Cl | Cd | Cm | Cl/Cd
-13.5 | -0.062 | 0.43901 | -0.012 | -0.141
-13 | -0.121 | 0.36373 | -0.011 | -0.334
-12.5 | -0.181 | 0.31657 | -0.011 | -0.572
-12 | -0.225 | 0.27408 | -0.011 | -0.822
-11.5 | -0.263 | 0.30029 | -0.011 | -0.875
-11 | -0.295 | 0.25332 | -0.011 | -1.165
-10.5 | -0.322 | 0.2065 | -0.011 | -1.561
-10 | -0.344 | 0.17895 | -0.011 | -1.923
-9.5 | -0.36 | 0.15732 | -0.011 | -2.288
-9 | -0.369 | 0.13718 | -0.011 | -2.693
-8.5 | -0.372 | 0.11835 | -0.011 | -3.146
-8 | -0.369 | 0.10455 | -0.011 | -3.526
-7.5 | -0.358 | 0.09225 | -0.011 | -3.882
-7 | -0.341 | 0.08109 | -0.011 | -4.209
-6.5 | -0.318 | 0.07332 | -0.012 | -4.34
-6 | -0.289 | 0.06711 | -0.012 | -4.309
-5.5 | -0.256 | 0.06075 | -0.012 | -4.212
-5 | -0.219 | 0.05507 | -0.012 | -3.975
-4.5 | -0.179 | 0.05035 | -0.013 | -3.552
-4 | -0.136 | 0.04694 | -0.013 | -2.903
-3.5 | -0.092 | 0.04439 | -0.013 | -2.065
-3 | -0.046 | 0.04218 | -0.014 | -1.079
-2.5 | 0.002 | 0.04194 | -0.014 | 0.043
-2 | 0.05 | 0.04055 | -0.015 | 1.232
-1.5 | 0.099 | 0.0388 | -0.015 | 2.542
-1 | 0.148 | 0.03802 | -0.016 | 3.888
-0.5 | 0.197 | 0.03734 | -0.018 | 5.288
0 | 0.305 | 0.01354 | -0.02 | 22.567
0.5 | 0.366 | 0.01975 | -0.035 | 18.521
1 | 0.426 | 0.01678 | -0.035 | 25.379
1.5 | 0.486 | 0.01633 | -0.035 | 29.744
2 | 0.545 | 0.01797 | -0.036 | 30.326
2.5 | 0.603 | 0.01847 | -0.036 | 32.651
3 | 0.66 | 0.01908 | -0.036 | 34.597
3.5 | 0.714 | 0.01983 | -0.036 | 36.029
4 | 0.764 | 0.02098 | -0.035 | 36.427
4.5 | 0.807 | 0.02261 | -0.035 | 35.715
5 | 0.845 | 0.0251 | -0.034 | 33.683
5.5 | 0.882 | 0.02841 | -0.033 | 31.046
6 | 0.919 | 0.03174 | -0.033 | 28.957
6.5 | 0.959 | 0.03487 | -0.032 | 27.487
7 | 0.998 | 0.03788 | -0.032 | 26.342
7.5 | 1.036 | 0.04107 | -0.032 | 25.228
8 | 1.072 | 0.04418 | -0.032 | 24.263
8.5 | 1.152 | 0.03971 | -0.035 | 29.02
9 | 1.038 | 0.06877 | -0.017 | 15.096
9.5 | 1.058 | 0.07431 | -0.015 | 14.244
10 | 1.073 | 0.08091 | -0.014 | 13.261
10.5 | 1.078 | 0.08825 | -0.013 | 12.218
11 | 1.075 | 0.09677 | -0.013 | 11.112
11.5 | 1.063 | 0.10759 | -0.012 | 9.884
12 | 1.042 | 0.11904 | -0.012 | 8.754
12.5 | 1.011 | 0.1311 | -0.011 | 7.714
13 | 0.971 | 0.14884 | -0.011 | 6.525
13.5 | 0.922 | 0.16596 | -0.011 | 5.556

## 6. Re 50k Mach 0.25 (2)
BIGFOIL.COM POLAR EXPORT
NACA35009
NACA35009 |  |  |  | Cl Max: | 0.8363 | at alpha= | 6 | deg
XFOIL ncrit=9 |  |  |  | L/D Max: | 22.4809 | at alpha= | 2.5 | deg
Re: | 50000 |  |  | Cd Min: | 0.25099 | at alpha= | -20 | deg
Mach: | 0.25 |  |  | Cl=0 at alpha= | -1.5691 | deg
|  |  |  | @ Cl=0.1, Cd= | 0.028546
|  |  |  | @ Cl=0.4, Cd= | 0.02135
|  |  |  | @ Cl=0.6, Cd= | 0.026722
alpha (deg) | Cl | Cd | Cm | Cl/Cd
-20 | -0.6953 | 0.25099 | 0.0508 | -2.7702
-19.5 | -0.6824 | 0.25018 | 0.0455 | -2.7276
-18.5 | -0.6426 | 0.23214 | 0.0395 | -2.7682
-18 | -0.6236 | 0.22507 | 0.0364 | -2.7707
-17.5 | -0.6067 | 0.2195 | 0.0328 | -2.764
-17 | -0.5946 | 0.21713 | 0.0281 | -2.7385
-16.5 | -0.5927 | 0.21927 | 0.0228 | -2.7031
-16 | -0.5575 | 0.20107 | 0.0223 | -2.7727
-15.5 | -0.5388 | 0.19384 | 0.0198 | -2.7796
-15 | -0.5241 | 0.18831 | 0.0165 | -2.7832
-14.5 | -0.5208 | 0.18725 | 0.0118 | -2.7813
-14 | -0.497 | 0.17608 | 0.0102 | -2.8226
-13.5 | -0.4785 | 0.16854 | 0.0083 | -2.8391
-13 | -0.4746 | 0.16546 | 0.0043 | -2.8684
-12.5 | -0.4623 | 0.15819 | 0.0016 | -2.9224
-12 | -0.4395 | 0.14919 | 0.0009 | -2.9459
-11.5 | -0.4389 | 0.14568 | -0.003 | -3.0128
-11 | -0.4207 | 0.13682 | -0.0043 | -3.0748
-10.5 | -0.4094 | 0.13058 | -0.0061 | -3.1352
-10 | -0.4019 | 0.12412 | -0.0084 | -3.238
-9.5 | -0.3989 | 0.11922 | -0.0109 | -3.3459
-9 | -0.3816 | 0.11118 | -0.0111 | -3.4323
-8.5 | -0.3775 | 0.10512 | -0.0128 | -3.5911
-8 | -0.3961 | 0.10211 | -0.0163 | -3.8791
-7.5 | -0.3913 | 0.0954 | -0.0161 | -4.1017
-7 | -0.3951 | 0.08978 | -0.0175 | -4.4008
-6.5 | -0.3734 | 0.08169 | -0.0135 | -4.5709
-6 | -0.3765 | 0.07619 | -0.0117 | -4.9416
-5.5 | -0.3853 | 0.07142 | -0.0082 | -5.3948
-5 | 0.0369 | 0.04434 | -0.0218 | 0.83221
-4.5 | 0.0218 | 0.04324 | -0.0146 | 0.50416
-4 | -0.1161 | 0.04857 | 0.014 | -2.3904
-3.5 | -0.2318 | 0.04892 | 0.0302 | -4.7383
-3 | -0.35 | 0.04883 | 0.0471 | -7.1677
-2.5 | -0.406 | 0.04477 | 0.0372 | -9.0686
-2 | -0.1092 | 0.03556 | -0.0314 | -3.0709
-1.5 | 0.0175 | 0.03094 | -0.0427 | 0.56561
-1 | 0.1519 | 0.02704 | -0.0536 | 5.6176
-0.5 | 0.3248 | 0.02075 | -0.07 | 15.653
0 | 0.3888 | 0.02121 | -0.069 | 18.331
0.5 | 0.4426 | 0.02188 | -0.067 | 20.2285
1 | 0.489 | 0.02294 | -0.0645 | 21.3165
1.5 | 0.5354 | 0.0241 | -0.062 | 22.2158
2 | 0.5765 | 0.02572 | -0.0595 | 22.4145
2.5 | 0.618 | 0.02749 | -0.0571 | 22.4809
3 | 0.6593 | 0.02942 | -0.0548 | 22.4099
3.5 | 0.702 | 0.03144 | -0.0526 | 22.3282
4 | 0.7307 | 0.03464 | -0.0504 | 21.0941
4.5 | 0.7618 | 0.03784 | -0.0482 | 20.1321
5 | 0.7918 | 0.04133 | -0.0461 | 19.158
5.5 | 0.818 | 0.04533 | -0.0441 | 18.0454
6 | 0.8363 | 0.05018 | -0.0422 | 16.666
6.5 | 0.8307 | 0.05713 | -0.0407 | 14.5405
7 | 0.7526 | 0.06935 | -0.0406 | 10.8522
7.5 | 0.7638 | 0.07567 | -0.0405 | 10.0938
8 | 0.7375 | 0.08498 | -0.0426 | 8.6785

## 7. Re 50k Mach 0.50 (1)
BIGFOIL.COM POLAR EXPORT
NACA35009
NACA35009 |  |  |  | Cl Max: | 1.213 | at alpha= | 20 | deg
JavaFoil+Calcfoil stall+Eppler ext transition |  |  |  | L/D Max: | 32.098 | at alpha= | 3 | deg
Re: | 50000 |  |  | Cd Min: | 0.01305 | at alpha= | 0 | deg
Mach: | 0.5 |  |  | Cl=0 at alpha= | -2.5196 | deg
|  |  |  | @ Cl=0.1, Cd= | 0.040209
|  |  |  | @ Cl=0.4, Cd= | 0.019442
|  |  |  | @ Cl=0.6, Cd= | 0.019759
alpha (deg) | Cl | Cd | Cm | Cl/Cd
-20 | -0.916 | 0.45547 | -0.021 | -2.01
-19.5 | -0.889 | 0.42593 | -0.02 | -2.087
-19 | -0.864 | 0.41991 | -0.02 | -2.058
-18.5 | -0.839 | 0.41464 | -0.02 | -2.023
-18 | -0.813 | 0.41141 | -0.02 | -1.976
-17.5 | -0.787 | 0.40838 | -0.02 | -1.927
-17 | -0.762 | 0.39457 | -0.02 | -1.93
-16.5 | -0.736 | 0.39024 | -0.02 | -1.887
-16 | -0.71 | 0.36867 | -0.019 | -1.925
-15.5 | -0.684 | 0.36311 | -0.019 | -1.884
-15 | -0.658 | 0.35847 | -0.019 | -1.837
-14.5 | -0.633 | 0.3456 | -0.019 | -1.831
-14 | -0.606 | 0.32782 | -0.018 | -1.849
-13.5 | -0.58 | 0.32309 | -0.018 | -1.796
-13 | -0.554 | 0.32407 | -0.018 | -1.711
-12.5 | -0.528 | 0.30063 | -0.018 | -1.756
-12 | -0.502 | 0.28661 | -0.018 | -1.751
-11.5 | -0.476 | 0.28247 | -0.018 | -1.685
-11 | -0.449 | 0.28864 | -0.017 | -1.556
-10.5 | -0.423 | 0.26395 | -0.017 | -1.603
-10 | -0.397 | 0.26999 | -0.017 | -1.47
-9.5 | -0.37 | 0.2557 | -0.016 | -1.448
-9 | -0.344 | 0.25312 | -0.016 | -1.359
-8.5 | -0.317 | 0.23631 | -0.016 | -1.343
-8 | -0.291 | 0.23873 | -0.016 | -1.22
-7.5 | -0.265 | 0.23671 | -0.016 | -1.119
-7 | -0.238 | 0.2033 | -0.015 | -1.171
-6.5 | -0.212 | 0.20246 | -0.015 | -1.046
-6 | -0.185 | 0.19208 | -0.014 | -0.964
-5.5 | -0.159 | 0.1802 | -0.014 | -0.88
-5 | -0.132 | 0.08288 | -0.014 | -1.593
-4.5 | -0.16 | 0.0765 | -0.013 | -2.092
-4 | -0.138 | 0.05913 | -0.013 | -2.333
-3.5 | -0.097 | 0.05165 | -0.014 | -1.882
-3 | -0.049 | 0.04747 | -0.015 | -1.041
-2.5 | 0.002 | 0.04438 | -0.015 | 0.045
-2 | 0.055 | 0.04151 | -0.016 | 1.331
-1.5 | 0.11 | 0.03992 | -0.017 | 2.745
-1 | 0.165 | 0.03832 | -0.018 | 4.295
-0.5 | 0.22 | 0.03711 | -0.019 | 5.928
0 | 0.341 | 0.01305 | -0.021 | 26.099
0.5 | 0.407 | 0.0202 | -0.039 | 20.169
1 | 0.473 | 0.02053 | -0.039 | 23.057
1.5 | 0.538 | 0.01905 | -0.039 | 28.251
2 | 0.601 | 0.01977 | -0.039 | 30.396
2.5 | 0.659 | 0.02077 | -0.039 | 31.708
3 | 0.709 | 0.02208 | -0.038 | 32.098
3.5 | 0.751 | 0.025 | -0.037 | 30.062
4 | 0.794 | 0.02833 | -0.036 | 28.045
4.5 | 0.842 | 0.03144 | -0.035 | 26.772
5 | 0.892 | 0.03449 | -0.035 | 25.864
5.5 | 0.943 | 0.03736 | -0.035 | 25.249
6 | 0.992 | 0.0404 | -0.035 | 24.546
6.5 | 1.036 | 0.0437 | -0.035 | 23.711
7 | 1.074 | 0.04759 | -0.035 | 22.573
7.5 | 1.139 | 0.04657 | -0.037 | 24.457
8 | 1.033 | 0.06745 | -0.017 | 15.316
8.5 | 1.013 | 0.0773 | -0.014 | 13.107
9 | 0.906 | 0.0998 | -0.012 | 9.075
9.5 | 0.641 | 0.18892 | -0.014 | 3.395
10 | 0.668 | 0.21157 | -0.015 | 3.158
10.5 | 0.695 | 0.2381 | -0.017 | 2.919
11 | 0.722 | 0.24013 | -0.018 | 3.007
11.5 | 0.749 | 0.27016 | -0.019 | 2.772
12 | 0.776 | 0.28215 | -0.02 | 2.751
12.5 | 0.803 | 0.30793 | -0.021 | 2.609
13 | 0.83 | 0.31286 | -0.022 | 2.652
13.5 | 0.857 | 0.32584 | -0.023 | 2.63
14 | 0.884 | 0.35744 | -0.024 | 2.474
14.5 | 0.912 | 0.35854 | -0.025 | 2.543
15 | 0.94 | 0.37811 | -0.026 | 2.485
15.5 | 0.966 | 0.3977 | -0.026 | 2.429
16 | 0.994 | 0.39704 | -0.027 | 2.502
16.5 | 1.021 | 0.4233 | -0.028 | 2.413
17 | 1.048 | 0.43269 | -0.028 | 2.422
17.5 | 1.076 | 0.43976 | -0.029 | 2.446
18 | 1.104 | 0.46787 | -0.03 | 2.359
18.5 | 1.13 | 0.47184 | -0.03 | 2.395
19 | 1.158 | 0.48209 | -0.031 | 2.402
19.5 | 1.187 | 0.50889 | -0.032 | 2.332
20 | 1.213 | 0.51033 | -0.032 | 2.376

## 8. Re 50k Mach 0.50 (2)
BIGFOIL.COM POLAR EXPORT
NACA35009
NACA35009 |  |  |  | Cl Max: | 0.6872 | at alpha= | 7 | deg
XFOIL ncrit=9 |  |  |  | L/D Max: | 18.747 | at alpha= | 1.5 | deg
Re: | 50000 |  |  | Cd Min: | 0.27283 | at alpha= | -20 | deg
Mach: | 0.5 |  |  | Cl=0 at alpha= | -1.9406 | deg
|  |  |  | @ Cl=0.1, Cd= | 0.032594
|  |  |  | @ Cl=0.4, Cd= | 0.026074
|  |  |  | @ Cl=0.6, Cd= | 0.032828
alpha (deg) | Cl | Cd | Cm | Cl/Cd
-20 | -0.7584 | 0.27283 | 0.0608 | -2.7798
-19.5 | -0.7353 | 0.26379 | 0.0568 | -2.7874
-19 | -0.7131 | 0.25643 | 0.0524 | -2.7809
-18.5 | -0.6929 | 0.25109 | 0.0474 | -2.7596
-18 | -0.68 | 0.25229 | 0.0411 | -2.6953
-17.5 | -0.6514 | 0.23709 | 0.0384 | -2.7475
-17 | -0.6266 | 0.22722 | 0.0353 | -2.7577
-16.5 | -0.6051 | 0.22002 | 0.0314 | -2.7502
-16 | -0.5875 | 0.2154 | 0.0266 | -2.7275
-15.5 | -0.5808 | 0.21641 | 0.0209 | -2.6838
-15 | -0.5441 | 0.19888 | 0.0197 | -2.7358
-14.5 | -0.5233 | 0.19158 | 0.0165 | -2.7315
-14 | -0.516 | 0.19023 | 0.0114 | -2.7125
-13.5 | -0.4871 | 0.17798 | 0.0096 | -2.7368
-13 | -0.4673 | 0.17059 | 0.0069 | -2.7393
-12.5 | -0.4659 | 0.16918 | 0.0021 | -2.7539
-12 | -0.4338 | 0.15673 | 0.0011 | -2.7678
-11.5 | -0.4231 | 0.15153 | -0.0021 | -2.7922
-11 | -0.4045 | 0.14335 | -0.0041 | -2.8218
-10.5 | -0.4002 | 0.13921 | -0.0073 | -2.8748
-10 | -0.3761 | 0.12988 | -0.008 | -2.8957
-9.5 | -0.3647 | 0.12328 | -0.01 | -2.9583
-9 | -0.367 | 0.11915 | -0.013 | -3.0802
-8.5 | -0.3609 | 0.11343 | -0.0145 | -3.1817
-8 | -0.3559 | 0.10739 | -0.0156 | -3.3141
-7.5 | -0.325 | 0.09779 | -0.0137 | -3.3234
-7 | -0.3192 | 0.0918 | -0.0129 | -3.4771
-6.5 | -0.3268 | 0.0872 | -0.0107 | -3.7477
-6 | -0.3199 | 0.08119 | -0.005 | -3.9401
-5.5 | -0.2767 | 0.07391 | 0.0052 | -3.7437
-5 | 0.0613 | 0.04766 | -0.0256 | 1.2862
-4.5 | 0.0309 | 0.04792 | -0.0148 | 0.64482
-4 | -0.1294 | 0.05375 | 0.0144 | -2.4074
-3.5 | -0.2422 | 0.05487 | 0.0289 | -4.4141
-2.5 | -0.1404 | 0.04259 | -0.0439 | -3.2965
-2 | -0.0123 | 0.03683 | -0.0552 | -0.33397
-1.5 | 0.0912 | 0.03286 | -0.06 | 2.7754
-1 | 0.1908 | 0.02985 | -0.0629 | 6.392
-0.5 | 0.2797 | 0.02794 | -0.0644 | 10.0107
0 | 0.3361 | 0.02655 | -0.0618 | 12.6591
0.5 | 0.4716 | 0.02554 | -0.0708 | 18.4652
1 | 0.5122 | 0.02745 | -0.0673 | 18.6594
1.5 | 0.5536 | 0.02953 | -0.064 | 18.747
2 | 0.5881 | 0.03214 | -0.0605 | 18.2981
2.5 | 0.6305 | 0.03459 | -0.0576 | 18.2278
3 | 0.6439 | 0.03875 | -0.054 | 16.6168
3.5 | 0.656 | 0.04325 | -0.0508 | 15.1676
4 | 0.6638 | 0.04825 | -0.048 | 13.7575
4.5 | 0.6621 | 0.05385 | -0.0454 | 12.2953
5 | 0.6641 | 0.05955 | -0.0436 | 11.152
5.5 | 0.6774 | 0.06502 | -0.0425 | 10.4183
6 | 0.6815 | 0.0711 | -0.042 | 9.5851
6.5 | 0.6807 | 0.07767 | -0.0421 | 8.764
7 | 0.6872 | 0.08413 | -0.0426 | 8.1683
7.5 | 0.6854 | 0.09167 | -0.0444 | 7.4768

## 9. Re 100k Mach 0.00 (1)
BIGFOIL.COM POLAR EXPORT
NACA35009
NACA35009 |  |  |  | Cl Max: | 1.21 | at alpha= | 9.5 | deg
JavaFoil+Calcfoil stall+Eppler ext transition |  |  |  | L/D Max: | 55.141 | at alpha= | 6 | deg
Re: | 100000 |  |  | Cd Min: | 0.01411 | at alpha= | 1.5 | deg
Mach: | 0 |  |  | Cl=0 at alpha= | -2.5217 | deg
|  |  |  | @ Cl=0.1, Cd= | 0.035563
|  |  |  | @ Cl=0.4, Cd= | 0.015108
|  |  |  | @ Cl=0.6, Cd= | 0.014267
alpha (deg) | Cl | Cd | Cm | Cl/Cd
-16 | -0.371 | 0.2607 | -0.011 | -1.425
-15.5 | -0.384 | 0.26827 | -0.011 | -1.432
-15 | -0.397 | 0.24401 | -0.011 | -1.625
-14.5 | -0.409 | 0.22955 | -0.011 | -1.78
-14 | -0.42 | 0.21319 | -0.011 | -1.97
-13.5 | -0.43 | 0.19613 | -0.011 | -2.195
-13 | -0.44 | 0.1788 | -0.011 | -2.46
-12.5 | -0.448 | 0.16059 | -0.011 | -2.788
-12 | -0.454 | 0.14846 | -0.011 | -3.057
-11.5 | -0.458 | 0.13878 | -0.011 | -3.3
-11 | -0.46 | 0.12649 | -0.011 | -3.634
-10.5 | -0.459 | 0.11626 | -0.011 | -3.944
-10 | -0.454 | 0.104 | -0.011 | -4.369
-9.5 | -0.447 | 0.09679 | -0.011 | -4.618
-9 | -0.436 | 0.08815 | -0.011 | -4.946
-8.5 | -0.421 | 0.08122 | -0.011 | -5.186
-8 | -0.403 | 0.07377 | -0.011 | -5.46
-7.5 | -0.38 | 0.0681 | -0.011 | -5.586
-7 | -0.354 | 0.06312 | -0.011 | -5.614
-6.5 | -0.325 | 0.05835 | -0.012 | -5.564
-6 | -0.291 | 0.05352 | -0.012 | -5.44
-5.5 | -0.255 | 0.04978 | -0.012 | -5.122
-5 | -0.216 | 0.04686 | -0.012 | -4.619
-4.5 | -0.176 | 0.04382 | -0.013 | -4.012
-4 | -0.133 | 0.04154 | -0.013 | -3.209
-3.5 | -0.089 | 0.03946 | -0.013 | -2.266
-3 | -0.044 | 0.03819 | -0.014 | -1.16
-2.5 | 0.002 | 0.03843 | -0.014 | 0.046
-2 | 0.048 | 0.03728 | -0.015 | 1.3
-1.5 | 0.096 | 0.03564 | -0.016 | 2.686
-1 | 0.144 | 0.03472 | -0.017 | 4.136
-0.5 | 0.237 | 0.01739 | -0.034 | 13.632
0 | 0.296 | 0.01741 | -0.034 | 17.003
0.5 | 0.355 | 0.01749 | -0.034 | 20.279
1 | 0.413 | 0.01442 | -0.034 | 28.661
1.5 | 0.472 | 0.01411 | -0.034 | 33.413
2 | 0.53 | 0.01448 | -0.035 | 36.582
2.5 | 0.588 | 0.01429 | -0.035 | 41.148
3 | 0.646 | 0.01418 | -0.035 | 45.523
3.5 | 0.703 | 0.01465 | -0.035 | 48.019
4 | 0.76 | 0.01475 | -0.035 | 51.536
4.5 | 0.817 | 0.01579 | -0.036 | 51.731
5 | 0.873 | 0.01636 | -0.036 | 53.354
5.5 | 0.927 | 0.017 | -0.036 | 54.546
6 | 0.978 | 0.01774 | -0.036 | 55.141
6.5 | 1.026 | 0.01872 | -0.036 | 54.801
7 | 1.068 | 0.01984 | -0.036 | 53.864
7.5 | 1.106 | 0.02131 | -0.036 | 51.902
8 | 1.137 | 0.02339 | -0.036 | 48.636
8.5 | 1.172 | 0.0277 | -0.036 | 42.314
9 | 1.194 | 0.03063 | -0.035 | 38.968
9.5 | 1.21 | 0.0343 | -0.035 | 35.272
10 | 1.071 | 0.07038 | -0.017 | 15.219
10.5 | 1.087 | 0.07576 | -0.015 | 14.341
11 | 1.098 | 0.08135 | -0.014 | 13.5
11.5 | 1.105 | 0.08745 | -0.013 | 12.638
12 | 1.107 | 0.09449 | -0.013 | 11.717
12.5 | 1.104 | 0.10161 | -0.012 | 10.865
13 | 1.096 | 0.10984 | -0.012 | 9.978
13.5 | 1.083 | 0.11849 | -0.012 | 9.142
14 | 1.066 | 0.12791 | -0.012 | 8.336
14.5 | 1.045 | 0.13826 | -0.011 | 7.561

## 10. Re 100k Mach 0.00 (2)
BIGFOIL.COM POLAR EXPORT
NACA35009
NACA35009 |  |  |  | Cl Max: | 1.283 | at alpha= | 10.5 | deg
XFOIL ncrit=9 |  |  |  | L/D Max: | 47.3986 | at alpha= | 10 | deg
Re: | 100000 |  |  | Cd Min: | 0.24252 | at alpha= | -20 | deg
Mach: | 0 |  |  | Cl=0 at alpha= | -2.3197 | deg
|  |  |  | @ Cl=0.1, Cd= | 0.020974
|  |  |  | @ Cl=0.4, Cd= | 0.013376
|  |  |  | @ Cl=0.6, Cd= | 0.016085
alpha (deg) | Cl | Cd | Cm | Cl/Cd
-20 | -0.6742 | 0.24252 | 0.048 | -2.78
-19.5 | -0.6595 | 0.23938 | 0.043 | -2.755
-18.5 | -0.6252 | 0.22487 | 0.0368 | -2.7803
-18 | -0.6078 | 0.21824 | 0.0339 | -2.785
-17.5 | -0.5912 | 0.21213 | 0.0308 | -2.787
-17 | -0.5749 | 0.20613 | 0.0274 | -2.789
-16.5 | -0.5604 | 0.2012 | 0.0234 | -2.7853
-16 | -0.5536 | 0.19941 | 0.0182 | -2.7762
-15 | -0.5145 | 0.18097 | 0.0148 | -2.843
-14.5 | -0.4989 | 0.1745 | 0.0123 | -2.859
-14 | -0.4853 | 0.16843 | 0.0094 | -2.8813
-13.5 | -0.4785 | 0.16455 | 0.005 | -2.9079
-13 | -0.4822 | 0.16261 | -0.0007 | -2.9654
-12.5 | -0.4548 | 0.14982 | -0.0002 | -3.0356
-12 | -0.4369 | 0.14212 | -0.0011 | -3.0742
-11.5 | -0.4246 | 0.13563 | -0.0031 | -3.1306
-11 | -0.4158 | 0.1297 | -0.0061 | -3.2059
-10.5 | -0.4206 | 0.1266 | -0.0121 | -3.3223
-10 | -0.4298 | 0.12329 | -0.0187 | -3.4861
-9.5 | -0.3887 | 0.1099 | -0.0126 | -3.5369
-9 | -0.3808 | 0.10377 | -0.0147 | -3.6697
-8.5 | -0.3841 | 0.09893 | -0.0194 | -3.8825
-8 | -0.4045 | 0.09533 | -0.0275 | -4.2432
-7.5 | -0.3911 | 0.08572 | -0.0256 | -4.5625
-7 | -0.3779 | 0.07922 | -0.0237 | -4.7703
-6.5 | -0.3726 | 0.07338 | -0.0258 | -5.0777
-6 | -0.3676 | 0.06771 | -0.0292 | -5.429
-5.5 | -0.354 | 0.06135 | -0.0251 | -5.7702
-5 | -0.3414 | 0.05626 | -0.0244 | -6.0683
-4.5 | -0.3254 | 0.05235 | -0.0213 | -6.2159
-4 | -0.3137 | 0.04692 | -0.0179 | -6.6858
-3.5 | -0.2406 | 0.04066 | -0.0257 | -5.9174
-2.5 | -0.0356 | 0.02754 | -0.0421 | -1.2927
-2 | 0.0631 | 0.02259 | -0.0464 | 2.7933
-1.5 | 0.1405 | 0.0192 | -0.0484 | 7.3177
-1 | 0.2018 | 0.01716 | -0.0473 | 11.7599
0 | 0.3789 | 0.01313 | -0.0566 | 28.8576
0.5 | 0.4243 | 0.01366 | -0.0543 | 31.0615
1 | 0.4705 | 0.01424 | -0.0522 | 33.0407
1.5 | 0.5173 | 0.01486 | -0.0503 | 34.8116
2 | 0.5642 | 0.01554 | -0.0486 | 36.3063
2.5 | 0.6115 | 0.01626 | -0.0469 | 37.6076
3 | 0.6593 | 0.01705 | -0.0453 | 38.6686
3.5 | 0.7069 | 0.01791 | -0.0438 | 39.4696
4 | 0.7537 | 0.01883 | -0.0422 | 40.0266
4.5 | 0.8006 | 0.01981 | -0.0407 | 40.4139
5 | 0.8473 | 0.02087 | -0.0392 | 40.5989
5.5 | 0.8936 | 0.022 | -0.0377 | 40.6182
6 | 0.9395 | 0.02318 | -0.0361 | 40.5306
6.5 | 0.9848 | 0.02443 | -0.0345 | 40.3111
7 | 1.0293 | 0.02571 | -0.0328 | 40.035
7.5 | 1.0734 | 0.02694 | -0.031 | 39.8441
8 | 1.1179 | 0.02791 | -0.0292 | 40.0537
8.5 | 1.1657 | 0.02806 | -0.0274 | 41.5431
9 | 1.2086 | 0.02747 | -0.0248 | 43.9971
9.5 | 1.2467 | 0.02699 | -0.0216 | 46.1912
10 | 1.2736 | 0.02687 | -0.0171 | 47.3986
10.5 | 1.283 | 0.02779 | -0.0109 | 46.1677
11 | 1.2587 | 0.03204 | -0.0021 | 39.2853
11.5 | 1.236 | 0.03712 | 0.0039 | 33.2974
12 | 1.2232 | 0.04271 | 0.0068 | 28.6397
12.5 | 1.2227 | 0.04809 | 0.0087 | 25.4252
13 | 1.2355 | 0.05307 | 0.0109 | 23.2806
13.5 | 1.2585 | 0.05823 | 0.0129 | 21.6126
14 | 1.2479 | 0.06554 | 0.0124 | 19.0403
14.5 | 1.2308 | 0.07443 | 0.0105 | 16.5363
15 | 1.199 | 0.08564 | 0.006 | 14.0005
15.5 | 1.1539 | 0.09983 | -0.0017 | 11.5586

## 11. Re 100k Mach 0.10 (1)
BIGFOIL.COM POLAR EXPORT
NACA35009
NACA35009 |  |  |  | Cl Max: | 1.209 | at alpha= | 9.5 | deg
JavaFoil+Calcfoil stall+Eppler ext transition |  |  |  | L/D Max: | 54.982 | at alpha= | 6 | deg
Re: | 100000 |  |  | Cd Min: | 0.01416 | at alpha= | 1.5 | deg
Mach: | 0.1 |  |  | Cl=0 at alpha= | -2.5217 | deg
|  |  |  | @ Cl=0.1, Cd= | 0.035621
|  |  |  | @ Cl=0.4, Cd= | 0.015228
|  |  |  | @ Cl=0.6, Cd= | 0.014316
alpha (deg) | Cl | Cd | Cm | Cl/Cd
-15.5 | -0.344 | 0.26337 | -0.011 | -1.306
-15 | -0.359 | 0.24685 | -0.011 | -1.453
-14.5 | -0.373 | 0.24232 | -0.011 | -1.539
-14 | -0.387 | 0.21213 | -0.011 | -1.824
-13.5 | -0.4 | 0.20915 | -0.011 | -1.913
-13 | -0.412 | 0.19186 | -0.011 | -2.148
-12.5 | -0.423 | 0.1708 | -0.011 | -2.476
-12 | -0.432 | 0.1574 | -0.011 | -2.744
-11.5 | -0.439 | 0.14148 | -0.011 | -3.102
-11 | -0.443 | 0.13097 | -0.011 | -3.384
-10.5 | -0.445 | 0.11894 | -0.011 | -3.74
-10 | -0.443 | 0.10805 | -0.011 | -4.102
-9.5 | -0.438 | 0.09837 | -0.011 | -4.453
-9 | -0.429 | 0.09198 | -0.011 | -4.666
-8.5 | -0.416 | 0.08294 | -0.011 | -5.019
-8 | -0.399 | 0.07483 | -0.011 | -5.336
-7.5 | -0.378 | 0.0689 | -0.011 | -5.489
-7 | -0.353 | 0.06384 | -0.011 | -5.533
-6.5 | -0.324 | 0.05842 | -0.012 | -5.549
-6 | -0.291 | 0.05424 | -0.012 | -5.369
-5.5 | -0.255 | 0.05047 | -0.012 | -5.06
-5 | -0.217 | 0.04704 | -0.012 | -4.612
-4.5 | -0.176 | 0.04395 | -0.013 | -4.012
-4 | -0.134 | 0.04162 | -0.013 | -3.215
-3.5 | -0.09 | 0.03967 | -0.013 | -2.263
-3 | -0.044 | 0.03828 | -0.014 | -1.162
-2.5 | 0.002 | 0.03851 | -0.014 | 0.046
-2 | 0.049 | 0.03735 | -0.015 | 1.304
-1.5 | 0.096 | 0.0357 | -0.016 | 2.695
-1 | 0.144 | 0.03475 | -0.017 | 4.153
-0.5 | 0.238 | 0.01676 | -0.034 | 14.218
0 | 0.298 | 0.01748 | -0.034 | 17.023
0.5 | 0.356 | 0.01751 | -0.034 | 20.355
1 | 0.415 | 0.01445 | -0.034 | 28.743
1.5 | 0.474 | 0.01416 | -0.035 | 33.458
2 | 0.532 | 0.01454 | -0.035 | 36.628
2.5 | 0.591 | 0.01433 | -0.035 | 41.222
3 | 0.649 | 0.01424 | -0.035 | 45.583
3.5 | 0.707 | 0.0142 | -0.035 | 49.752
4 | 0.764 | 0.01434 | -0.036 | 53.271
4.5 | 0.821 | 0.01586 | -0.036 | 51.736
5 | 0.877 | 0.01644 | -0.036 | 53.33
5.5 | 0.931 | 0.01709 | -0.036 | 54.471
6 | 0.982 | 0.01786 | -0.036 | 54.982
6.5 | 1.029 | 0.01888 | -0.036 | 54.529
7 | 1.072 | 0.02004 | -0.036 | 53.46
7.5 | 1.108 | 0.02161 | -0.036 | 51.294
8 | 1.139 | 0.02381 | -0.036 | 47.841
8.5 | 1.174 | 0.0282 | -0.036 | 41.622
9 | 1.194 | 0.03129 | -0.035 | 38.159
9.5 | 1.209 | 0.03507 | -0.035 | 34.473
10 | 1.072 | 0.07079 | -0.016 | 15.146
10.5 | 1.087 | 0.0761 | -0.014 | 14.277
11 | 1.097 | 0.08204 | -0.014 | 13.366
11.5 | 1.101 | 0.08836 | -0.013 | 12.466
12 | 1.101 | 0.09555 | -0.013 | 11.521
12.5 | 1.095 | 0.1026 | -0.012 | 10.669
13 | 1.083 | 0.11091 | -0.012 | 9.767
13.5 | 1.067 | 0.12124 | -0.012 | 8.8
14 | 1.046 | 0.12961 | -0.011 | 8.069
14.5 | 1.021 | 0.141 | -0.011 | 7.238

## 12. Re 100k Mach 0.10 (2)
BIGFOIL.COM POLAR EXPORT
NACA35009
NACA35009 |  |  |  | Cl Max: | 1.2797 | at alpha= | 10.5 | deg
XFOIL ncrit=9 |  |  |  | L/D Max: | 47.3388 | at alpha= | 10 | deg
Re: | 100000 |  |  | Cd Min: | 0.24326 | at alpha= | -20 | deg
Mach: | 0.1 |  |  | Cl=0 at alpha= | -2.347 | deg
|  |  |  | @ Cl=0.1, Cd= | 0.021124
|  |  |  | @ Cl=0.4, Cd= | 0.015117
|  |  |  | @ Cl=0.6, Cd= | 0.016142
alpha (deg) | Cl | Cd | Cm | Cl/Cd
-20 | -0.6764 | 0.24326 | 0.0484 | -2.7806
-19.5 | -0.662 | 0.24056 | 0.0432 | -2.7519
-18.5 | -0.6267 | 0.22531 | 0.0372 | -2.7815
-18 | -0.6092 | 0.21877 | 0.0343 | -2.7847
-17.5 | -0.5925 | 0.21264 | 0.031 | -2.7864
-17 | -0.576 | 0.20666 | 0.0276 | -2.7872
-16.5 | -0.5618 | 0.20203 | 0.0234 | -2.7808
-16 | -0.5556 | 0.20048 | 0.0182 | -2.7713
-15.5 | -0.54 | 0.19241 | 0.0153 | -2.8065
-15 | -0.5146 | 0.18131 | 0.015 | -2.8382
-14.5 | -0.499 | 0.17488 | 0.0125 | -2.8534
-14 | -0.4854 | 0.16888 | 0.0094 | -2.8742
-13.5 | -0.4798 | 0.16546 | 0.0047 | -2.8998
-13 | -0.4834 | 0.16346 | -0.0009 | -2.9573
-12.5 | -0.4524 | 0.14975 | 0.0003 | -3.021
-12 | -0.4358 | 0.14242 | -0.0009 | -3.06
-11.5 | -0.4237 | 0.13596 | -0.0031 | -3.1164
-11 | -0.4154 | 0.13021 | -0.0063 | -3.1902
-10.5 | -0.4214 | 0.12742 | -0.0125 | -3.3072
-10 | -0.4066 | 0.11786 | -0.0132 | -3.4499
-9.5 | -0.3866 | 0.11019 | -0.0125 | -3.5085
-9 | -0.3791 | 0.10412 | -0.0148 | -3.641
-8.5 | -0.3849 | 0.0997 | -0.0201 | -3.8606
-8 | -0.4049 | 0.09611 | -0.0281 | -4.2129
-7.5 | -0.385 | 0.08588 | -0.0238 | -4.483
-7 | -0.3751 | 0.07963 | -0.0233 | -4.7105
-6.5 | -0.3715 | 0.07393 | -0.0263 | -5.025
-6 | -0.3669 | 0.06789 | -0.0289 | -5.4043
-5.5 | -0.3536 | 0.0618 | -0.0249 | -5.7217
-5 | -0.342 | 0.05663 | -0.0242 | -6.0392
-4.5 | -0.328 | 0.05212 | -0.0209 | -6.2932
-4 | -0.3157 | 0.04733 | -0.0178 | -6.6702
-3.5 | -0.238 | 0.04077 | -0.0265 | -5.8376
-2.5 | -0.0292 | 0.02757 | -0.043 | -1.0591
-2 | 0.0662 | 0.02262 | -0.0471 | 2.9266
-1.5 | 0.1421 | 0.01926 | -0.0487 | 7.378
-1 | 0.2032 | 0.01727 | -0.0474 | 11.7661
1 | 0.4728 | 0.01432 | -0.0524 | 33.0168
1.5 | 0.5201 | 0.01496 | -0.0505 | 34.766
2 | 0.5671 | 0.01564 | -0.0487 | 36.2596
2.5 | 0.6149 | 0.01637 | -0.047 | 37.5626
3 | 0.6629 | 0.01718 | -0.0455 | 38.5856
3.5 | 0.7099 | 0.01805 | -0.0438 | 39.3296
4 | 0.7571 | 0.01899 | -0.0422 | 39.8684
4.5 | 0.8041 | 0.01999 | -0.0407 | 40.2251
5 | 0.851 | 0.02107 | -0.0391 | 40.3892
5.5 | 0.8975 | 0.02223 | -0.0375 | 40.3734
6 | 0.9435 | 0.02344 | -0.0359 | 40.2517
6.5 | 0.9889 | 0.02472 | -0.0343 | 40.004
7 | 1.0337 | 0.02602 | -0.0325 | 39.7271
7.5 | 1.0782 | 0.02724 | -0.0307 | 39.5815
8 | 1.1242 | 0.02814 | -0.0289 | 39.9502
8.5 | 1.1671 | 0.02861 | -0.0265 | 40.7934
9 | 1.2123 | 0.02784 | -0.0239 | 43.5453
9.5 | 1.2492 | 0.02736 | -0.0204 | 45.6579
10 | 1.2772 | 0.02698 | -0.0158 | 47.3388
10.5 | 1.2797 | 0.02849 | -0.0089 | 44.9175
11 | 1.2526 | 0.03294 | -0.0001 | 38.0267
11.5 | 1.2304 | 0.03828 | 0.005 | 32.1421
12 | 1.218 | 0.0441 | 0.0075 | 27.619
12.5 | 1.218 | 0.04961 | 0.0092 | 24.5515
13 | 1.23 | 0.05476 | 0.0112 | 22.4617
13.5 | 1.2518 | 0.06009 | 0.0132 | 20.8321
14 | 1.2364 | 0.06797 | 0.012 | 18.1904
14.5 | 1.215 | 0.07755 | 0.0093 | 15.6673
15 | 1.1801 | 0.08953 | 0.0038 | 13.1811
15.5 | 1.1347 | 0.10437 | -0.0046 | 10.8719

## 13. Re 100k Mach 0.25 (1)
BIGFOIL.COM POLAR EXPORT
NACA35009
NACA35009 |  |  |  | Cl Max: | 1.199 | at alpha= | 9.5 | deg
JavaFoil+Calcfoil stall+Eppler ext transition |  |  |  | L/D Max: | 53.92 | at alpha= | 6 | deg
Re: | 100000 |  |  | Cd Min: | 0.01407 | at alpha= | 3.5 | deg
Mach: | 0.25 |  |  | Cl=0 at alpha= | -2.5208 | deg
|  |  |  | @ Cl=0.1, Cd= | 0.036023
|  |  |  | @ Cl=0.4, Cd= | 0.015474
|  |  |  | @ Cl=0.6, Cd= | 0.014113
alpha (deg) | Cl | Cd | Cm | Cl/Cd
-13.5 | -0.062 | 0.3353 | -0.012 | -0.184
-13 | -0.121 | 0.27803 | -0.012 | -0.437
-12.5 | -0.181 | 0.242 | -0.011 | -0.748
-12 | -0.225 | 0.21503 | -0.011 | -1.047
-11.5 | -0.263 | 0.19502 | -0.011 | -1.347
-11 | -0.295 | 0.16924 | -0.011 | -1.744
-10.5 | -0.322 | 0.16382 | -0.011 | -1.968
-10 | -0.344 | 0.13441 | -0.011 | -2.56
-9.5 | -0.36 | 0.1247 | -0.011 | -2.887
-9 | -0.37 | 0.10772 | -0.011 | -3.43
-8.5 | -0.372 | 0.09801 | -0.011 | -3.8
-8 | -0.369 | 0.08637 | -0.011 | -4.268
-7.5 | -0.358 | 0.07746 | -0.011 | -4.624
-7 | -0.341 | 0.06877 | -0.011 | -4.963
-6.5 | -0.318 | 0.06363 | -0.012 | -5.002
-6 | -0.289 | 0.05748 | -0.012 | -5.031
-5.5 | -0.256 | 0.05252 | -0.012 | -4.872
-5 | -0.219 | 0.04859 | -0.012 | -4.505
-4.5 | -0.179 | 0.04529 | -0.013 | -3.95
-4 | -0.136 | 0.04264 | -0.013 | -3.196
-3.5 | -0.092 | 0.04034 | -0.013 | -2.273
-3 | -0.046 | 0.03882 | -0.014 | -1.172
-2.5 | 0.002 | 0.03825 | -0.014 | 0.048
-2 | 0.05 | 0.03704 | -0.015 | 1.349
-1.5 | 0.099 | 0.03604 | -0.016 | 2.74
-1 | 0.148 | 0.03519 | -0.017 | 4.207
-0.5 | 0.199 | 0.03305 | -0.021 | 6.036
0 | 0.306 | 0.01776 | -0.035 | 17.209
0.5 | 0.366 | 0.01723 | -0.035 | 21.25
1 | 0.427 | 0.01408 | -0.035 | 30.296
1.5 | 0.487 | 0.01443 | -0.036 | 33.723
2 | 0.547 | 0.01421 | -0.036 | 38.482
2.5 | 0.607 | 0.0141 | -0.036 | 43.013
3 | 0.666 | 0.01456 | -0.036 | 45.756
3.5 | 0.725 | 0.01407 | -0.036 | 51.55
4 | 0.784 | 0.0156 | -0.036 | 50.243
4.5 | 0.842 | 0.01628 | -0.037 | 51.7
5 | 0.898 | 0.01693 | -0.037 | 53.052
5.5 | 0.953 | 0.01768 | -0.037 | 53.873
6 | 1.003 | 0.0186 | -0.037 | 53.92
6.5 | 1.048 | 0.01986 | -0.037 | 52.766
7 | 1.087 | 0.02143 | -0.037 | 50.704
7.5 | 1.119 | 0.0236 | -0.036 | 47.425
8 | 1.146 | 0.02651 | -0.036 | 43.217
8.5 | 1.179 | 0.03125 | -0.036 | 37.734
9 | 1.194 | 0.03513 | -0.036 | 33.987
9.5 | 1.199 | 0.04007 | -0.035 | 29.932
10 | 1.074 | 0.07338 | -0.015 | 14.631
10.5 | 1.079 | 0.07953 | -0.014 | 13.561
11 | 1.076 | 0.08641 | -0.013 | 12.447
11.5 | 1.064 | 0.09466 | -0.013 | 11.236
12 | 1.042 | 0.10346 | -0.012 | 10.074
12.5 | 1.011 | 0.11404 | -0.012 | 8.869
13 | 0.971 | 0.12541 | -0.011 | 7.744
13.5 | 0.922 | 0.14231 | -0.011 | 6.48
14 | 0.865 | 0.15809 | -0.011 | 5.471
14.5 | 0.8 | 0.17815 | -0.01 | 4.491

## 14. Re 100k Mach 0.25 (2)
BIGFOIL.COM POLAR EXPORT
NACA35009
NACA35009 |  |  |  | Cl Max: | 1.2793 | at alpha= | 10 | deg
XFOIL ncrit=9 |  |  |  | L/D Max: | 44.6224 | at alpha= | 9.5 | deg
Re: | 100000 |  |  | Cd Min: | 0.24803 | at alpha= | -20 | deg
Mach: | 0.25 |  |  | Cl=0 at alpha= | -2.4464 | deg
|  |  |  | @ Cl=0.1, Cd= | 0.021957
|  |  |  | @ Cl=0.4, Cd= | 0.014353
|  |  |  | @ Cl=0.6, Cd= | 0.016469
alpha (deg) | Cl | Cd | Cm | Cl/Cd
-20 | -0.6889 | 0.24803 | 0.0501 | -2.7775
-19 | -0.6546 | 0.23587 | 0.042 | -2.7753
-18.5 | -0.6355 | 0.22824 | 0.0393 | -2.7843
-18 | -0.6175 | 0.22183 | 0.0359 | -2.7837
-17.5 | -0.5999 | 0.21562 | 0.0324 | -2.7822
-17 | -0.583 | 0.20997 | 0.0285 | -2.7766
-16.5 | -0.5716 | 0.2074 | 0.0233 | -2.756
-15.5 | -0.5342 | 0.19051 | 0.0183 | -2.8041
-15 | -0.5161 | 0.18339 | 0.016 | -2.8142
-14.5 | -0.5003 | 0.17708 | 0.013 | -2.8253
-14 | -0.4882 | 0.17216 | 0.0091 | -2.8357
-13.5 | -0.488 | 0.17059 | 0.0036 | -2.8607
-13 | -0.4699 | 0.16072 | 0.0016 | -2.9237
-12.5 | -0.4453 | 0.15077 | 0.0016 | -2.9535
-12 | -0.431 | 0.14413 | -0.0005 | -2.9904
-11.5 | -0.4194 | 0.1379 | -0.0032 | -3.0413
-11 | -0.4181 | 0.13418 | -0.0082 | -3.116
-10.5 | -0.4253 | 0.13159 | -0.0145 | -3.232
-10 | -0.3884 | 0.11813 | -0.0105 | -3.2879
-9.5 | -0.3772 | 0.11181 | -0.0123 | -3.3736
-9 | -0.375 | 0.10674 | -0.0163 | -3.5132
-8.5 | -0.3907 | 0.10391 | -0.0237 | -3.76
-8 | -0.369 | 0.09368 | -0.0215 | -3.9389
-7.5 | -0.3573 | 0.08712 | -0.0207 | -4.1012
-7 | -0.3624 | 0.08169 | -0.0226 | -4.4363
-6.5 | -0.3736 | 0.07899 | -0.0306 | -4.7297
-6 | -0.3593 | 0.06939 | -0.0261 | -5.178
-5.5 | -0.3505 | 0.06469 | -0.0257 | -5.4181
-5 | -0.3443 | 0.05862 | -0.0233 | -5.8734
-4.5 | -0.3332 | 0.05623 | -0.0216 | -5.9257
-4 | -0.3191 | 0.04925 | -0.0184 | -6.4792
-3.5 | -0.2198 | 0.04169 | -0.0318 | -5.2722
-2.5 | -0.0096 | 0.02757 | -0.0479 | -0.3482
-2 | 0.0799 | 0.02288 | -0.0502 | 3.4921
-1.5 | 0.1498 | 0.01967 | -0.0501 | 7.6157
-1 | 0.2088 | 0.01797 | -0.0481 | 11.6194
-0.5 | 0.2606 | 0.01671 | -0.0456 | 15.5955
0 | 0.3076 | 0.01484 | -0.0432 | 20.7278
0.5 | 0.4385 | 0.01415 | -0.0555 | 30.9894
1 | 0.4863 | 0.01477 | -0.0534 | 32.9248
1.5 | 0.5349 | 0.01544 | -0.0514 | 34.6438
2 | 0.583 | 0.01619 | -0.0495 | 36.0099
2.5 | 0.6317 | 0.01699 | -0.0477 | 37.1807
3 | 0.6807 | 0.01785 | -0.0459 | 38.1345
3.5 | 0.7297 | 0.01879 | -0.0442 | 38.8345
4 | 0.7786 | 0.01981 | -0.0425 | 39.3034
4.5 | 0.8273 | 0.02092 | -0.0407 | 39.5459
5 | 0.875 | 0.02212 | -0.0389 | 39.557
5.5 | 0.9222 | 0.02341 | -0.0371 | 39.3934
6 | 0.9686 | 0.02481 | -0.0351 | 39.0407
6.5 | 1.0135 | 0.0263 | -0.033 | 38.5361
7 | 1.0567 | 0.02789 | -0.0307 | 37.8881
7.5 | 1.0989 | 0.02946 | -0.0282 | 37.3014
8 | 1.1438 | 0.0305 | -0.0257 | 37.5016
8.5 | 1.1894 | 0.03055 | -0.0226 | 38.9329
9 | 1.2336 | 0.02951 | -0.0189 | 41.8028
9.5 | 1.2704 | 0.02847 | -0.0143 | 44.6224
10 | 1.2793 | 0.02903 | -0.0072 | 44.0682
10.5 | 1.2549 | 0.03258 | 0.0017 | 38.5175
11 | 1.2247 | 0.03841 | 0.0069 | 31.8849
11.5 | 1.2034 | 0.04536 | 0.0082 | 26.53
12 | 1.1918 | 0.05228 | 0.0086 | 22.7965
12.5 | 1.1911 | 0.05858 | 0.0096 | 20.3329
13 | 1.1947 | 0.06485 | 0.0105 | 18.4225
13.5 | 1.1797 | 0.07401 | 0.0082 | 15.9397
14 | 1.156 | 0.08475 | 0.0039 | 13.6401
14.5 | 1.1181 | 0.09855 | -0.0034 | 11.3455
15 | 1.0531 | 0.11934 | -0.0165 | 8.8244

## 15. Re 100k Mach 0.50 (1)
BIGFOIL.COM POLAR EXPORT
NACA35009
NACA35009 |  |  |  | Cl Max: | 1.213 | at alpha= | 20 | deg
JavaFoil+Calcfoil stall+Eppler ext transition |  |  |  | L/D Max: | 49.705 | at alpha= | 4.5 | deg
Re: | 100000 |  |  | Cd Min: | 0.01373 | at alpha= | 1.5 | deg
Mach: | 0.5 |  |  | Cl=0 at alpha= | -2.5196 | deg
|  |  |  | @ Cl=0.1, Cd= | 0.037223
|  |  |  | @ Cl=0.4, Cd= | 0.016998
|  |  |  | @ Cl=0.6, Cd= | 0.01373
alpha (deg) | Cl | Cd | Cm | Cl/Cd
-20 | -0.916 | 0.35399 | -0.021 | -2.586
-19.5 | -0.889 | 0.33216 | -0.02 | -2.677
-19 | -0.864 | 0.3265 | -0.02 | -2.646
-18.5 | -0.839 | 0.3214 | -0.02 | -2.61
-18 | -0.813 | 0.32474 | -0.02 | -2.503
-17.5 | -0.787 | 0.31335 | -0.02 | -2.512
-17 | -0.762 | 0.30234 | -0.02 | -2.519
-16.5 | -0.736 | 0.29801 | -0.02 | -2.47
-16 | -0.71 | 0.28201 | -0.019 | -2.517
-15.5 | -0.684 | 0.27686 | -0.019 | -2.471
-15 | -0.658 | 0.27232 | -0.019 | -2.418
-14.5 | -0.633 | 0.26215 | -0.019 | -2.414
-14 | -0.606 | 0.24887 | -0.018 | -2.436
-13.5 | -0.58 | 0.24444 | -0.018 | -2.374
-13 | -0.554 | 0.25876 | -0.018 | -2.143
-12.5 | -0.528 | 0.24135 | -0.018 | -2.187
-12 | -0.502 | 0.22964 | -0.018 | -2.186
-11.5 | -0.476 | 0.22579 | -0.018 | -2.108
-11 | -0.449 | 0.21461 | -0.017 | -2.093
-10.5 | -0.423 | 0.20981 | -0.017 | -2.017
-10 | -0.397 | 0.19976 | -0.017 | -1.987
-9.5 | -0.37 | 0.20028 | -0.017 | -1.849
-9 | -0.344 | 0.19767 | -0.017 | -1.741
-8.5 | -0.317 | 0.18389 | -0.016 | -1.726
-8 | -0.291 | 0.17323 | -0.016 | -1.681
-7.5 | -0.265 | 0.17115 | -0.016 | -1.547
-7 | -0.238 | 0.15732 | -0.015 | -1.514
-6.5 | -0.212 | 0.15492 | -0.015 | -1.367
-6 | -0.185 | 0.14702 | -0.015 | -1.259
-5.5 | -0.159 | 0.10703 | -0.014 | -1.481
-5 | -0.132 | 0.06866 | -0.014 | -1.923
-4.5 | -0.16 | 0.06198 | -0.013 | -2.582
-4 | -0.138 | 0.05141 | -0.014 | -2.684
-3.5 | -0.097 | 0.04574 | -0.014 | -2.126
-3 | -0.049 | 0.04298 | -0.015 | -1.15
-2.5 | 0.002 | 0.04058 | -0.015 | 0.049
-2 | 0.055 | 0.03881 | -0.016 | 1.424
-1.5 | 0.11 | 0.03687 | -0.017 | 2.973
-1 | 0.165 | 0.03596 | -0.018 | 4.581
-0.5 | 0.22 | 0.03517 | -0.02 | 6.269
0 | 0.341 | 0.01692 | -0.039 | 20.162
0.5 | 0.409 | 0.01701 | -0.039 | 24.013
1 | 0.476 | 0.01735 | -0.04 | 27.426
1.5 | 0.543 | 0.01373 | -0.04 | 39.512
2 | 0.609 | 0.01373 | -0.04 | 44.365
2.5 | 0.675 | 0.01531 | -0.04 | 44.084
3 | 0.74 | 0.01591 | -0.04 | 46.502
3.5 | 0.803 | 0.01672 | -0.04 | 48.057
4 | 0.865 | 0.01754 | -0.04 | 49.298
4.5 | 0.923 | 0.01857 | -0.04 | 49.705
5 | 0.976 | 0.01997 | -0.04 | 48.876
5.5 | 1.023 | 0.02199 | -0.04 | 46.495
6 | 1.06 | 0.025 | -0.039 | 42.392
6.5 | 1.092 | 0.02863 | -0.038 | 38.137
7 | 1.119 | 0.03278 | -0.038 | 34.138
7.5 | 1.159 | 0.03795 | -0.038 | 30.538
8 | 1.157 | 0.04383 | -0.038 | 26.389
8.5 | 1.013 | 0.06857 | -0.015 | 14.781
9 | 0.906 | 0.08601 | -0.012 | 10.531
9.5 | 0.641 | 0.15349 | -0.014 | 4.179
10 | 0.668 | 0.16462 | -0.015 | 4.059
10.5 | 0.695 | 0.1851 | -0.017 | 3.755
11 | 0.722 | 0.19098 | -0.018 | 3.78
11.5 | 0.749 | 0.21333 | -0.019 | 3.511
12 | 0.776 | 0.22531 | -0.02 | 3.445
12.5 | 0.803 | 0.23158 | -0.021 | 3.469
13 | 0.83 | 0.23612 | -0.022 | 3.514
13.5 | 0.857 | 0.26127 | -0.023 | 3.28
14 | 0.884 | 0.26937 | -0.024 | 3.283
14.5 | 0.912 | 0.28954 | -0.025 | 3.149
15 | 0.94 | 0.28723 | -0.026 | 3.271
15.5 | 0.966 | 0.29817 | -0.026 | 3.239
16 | 0.994 | 0.32207 | -0.027 | 3.085
16.5 | 1.021 | 0.32213 | -0.028 | 3.171
17 | 1.048 | 0.33267 | -0.028 | 3.15
17.5 | 1.076 | 0.35414 | -0.029 | 3.037
18 | 1.104 | 0.35626 | -0.03 | 3.098
18.5 | 1.13 | 0.36737 | -0.03 | 3.076
19 | 1.158 | 0.38887 | -0.031 | 2.978
19.5 | 1.187 | 0.38793 | -0.032 | 3.059
20 | 1.213 | 0.38728 | -0.032 | 3.131

## 16. Re 100k Mach 0.50 (2)
BIGFOIL.COM POLAR EXPORT
NACA35009
NACA35009 |  |  |  | Cl Max: | 1.0846 | at alpha= | 20 | deg
XFOIL ncrit=9 |  |  |  | L/D Max: | 34.9186 | at alpha= | 3 | deg
Re: | 100000 |  |  | Cd Min: | 0.28634 | at alpha= | 20 | deg
Mach: | 0.5 |  |  | Cl=0 at alpha= | -2.7051 | deg
|  |  |  | @ Cl=0.1, Cd= | 0.025671
|  |  |  | @ Cl=0.4, Cd= | 0.017569
|  |  |  | @ Cl=0.6, Cd= | 0.0179
alpha (deg) | Cl | Cd | Cm | Cl/Cd
-20 | -0.7508 | 0.26848 | 0.0605 | -2.7965
-19.5 | -0.7285 | 0.26033 | 0.0564 | -2.7984
-19 | -0.7064 | 0.25288 | 0.052 | -2.7934
-18.5 | -0.6844 | 0.2457 | 0.0474 | -2.7855
-18 | -0.6637 | 0.24014 | 0.0421 | -2.7638
-17.5 | -0.6485 | 0.23836 | 0.036 | -2.7207
-17 | -0.6226 | 0.22615 | 0.0331 | -2.753
-16.5 | -0.5981 | 0.21603 | 0.0304 | -2.7686
-16 | -0.5763 | 0.20848 | 0.0269 | -2.7643
-15.5 | -0.5553 | 0.20138 | 0.023 | -2.7575
-15 | -0.5383 | 0.19689 | 0.0179 | -2.734
-14.5 | -0.5333 | 0.19681 | 0.0119 | -2.7097
-14 | -0.4984 | 0.18092 | 0.0111 | -2.7548
-13.5 | -0.4762 | 0.17253 | 0.0088 | -2.7601
-13 | -0.4572 | 0.1654 | 0.0058 | -2.7642
-12.5 | -0.4412 | 0.15929 | 0.0022 | -2.7698
-12 | -0.4377 | 0.15702 | -0.0033 | -2.7875
-11.5 | -0.4237 | 0.14941 | -0.0065 | -2.8358
-11 | -0.3915 | 0.13767 | -0.0058 | -2.8438
-10.5 | -0.3768 | 0.13115 | -0.0084 | -2.873
-10 | -0.3762 | 0.12798 | -0.0137 | -2.9395
-9.5 | -0.3807 | 0.12483 | -0.0194 | -3.0497
-9 | -0.339 | 0.11106 | -0.0157 | -3.0524
-8.5 | -0.3265 | 0.10471 | -0.0175 | -3.1181
-8 | -0.3329 | 0.10149 | -0.023 | -3.2801
-7.5 | -0.3215 | 0.09353 | -0.0239 | -3.4374
-7 | -0.3045 | 0.08648 | -0.0225 | -3.521
-6.5 | -0.3277 | 0.08355 | -0.0265 | -3.9222
-6 | -0.3205 | 0.0761 | -0.024 | -4.2116
-5.5 | -0.323 | 0.071 | -0.0225 | -4.5493
-5 | -0.3445 | 0.0681 | -0.0228 | -5.0587
-4.5 | -0.3335 | 0.06157 | -0.0194 | -5.4166
-4 | -0.236 | 0.0514 | -0.0391 | -4.5914
-3.5 | -0.1461 | 0.04248 | -0.0503 | -3.4393
-2.5 | 0.0377 | 0.02943 | -0.0598 | 1.281
-2 | 0.1035 | 0.02546 | -0.057 | 4.0652
-1.5 | 0.1658 | 0.02281 | -0.0541 | 7.2687
-1 | 0.2287 | 0.02087 | -0.0519 | 10.9583
-0.5 | 0.2909 | 0.01935 | -0.05 | 15.0336
0 | 0.3493 | 0.01839 | -0.0474 | 18.994
0.5 | 0.492 | 0.01608 | -0.0604 | 30.597
1 | 0.544 | 0.01692 | -0.0577 | 32.1513
1.5 | 0.5969 | 0.01784 | -0.0551 | 33.4585
2 | 0.6503 | 0.01888 | -0.0525 | 34.4439
2.5 | 0.7014 | 0.02011 | -0.0499 | 34.8782
3 | 0.7511 | 0.02151 | -0.047 | 34.9186
3.5 | 0.7999 | 0.0231 | -0.0441 | 34.6277
4 | 0.8469 | 0.0249 | -0.041 | 34.012
4.5 | 0.8914 | 0.02694 | -0.0378 | 33.0883
5 | 0.9321 | 0.02934 | -0.0343 | 31.7689
5.5 | 0.9673 | 0.03217 | -0.0305 | 30.0684
6 | 0.9942 | 0.03553 | -0.0264 | 27.982
6.5 | 1.0078 | 0.03974 | -0.022 | 25.3598
7.5 | 0.9279 | 0.05626 | -0.016 | 16.4931
8 | 0.8969 | 0.06644 | -0.0187 | 13.4994
8.5 | 0.8935 | 0.07377 | -0.0195 | 12.112
9 | 0.9061 | 0.07939 | -0.019 | 11.4133
9.5 | 0.8988 | 0.08746 | -0.0208 | 10.2767
10 | 0.8832 | 0.09683 | -0.024 | 9.1211
10.5 | 0.9299 | 0.09746 | -0.0196 | 9.5414
11 | 0.8993 | 0.10961 | -0.0256 | 8.2045
11.5 | 0.9176 | 0.11407 | -0.0251 | 8.0442
12 | 0.9332 | 0.11887 | -0.0251 | 7.8506
12.5 | 0.9163 | 0.13112 | -0.0312 | 6.9883
13 | 0.9124 | 0.14172 | -0.0361 | 6.438
13.5 | 0.9132 | 0.15199 | -0.0409 | 6.0083
14 | 0.92 | 0.16174 | -0.0451 | 5.6881
14.5 | 0.9231 | 0.17288 | -0.0509 | 5.3395
15 | 0.9322 | 0.1834 | -0.0558 | 5.0829
15.5 | 0.9356 | 0.19529 | -0.0629 | 4.7908
16 | 0.9471 | 0.20622 | -0.0684 | 4.5927
16.5 | 0.962 | 0.21709 | -0.0737 | 4.4313
17 | 0.9665 | 0.23168 | -0.083 | 4.1717
17.5 | 0.9852 | 0.24072 | -0.0875 | 4.0927
18 | 1.0106 | 0.25155 | -0.0902 | 4.0175
18.5 | 1.021 | 0.25839 | -0.0974 | 3.9514
19.5 | 1.0586 | 0.27626 | -0.1074 | 3.8319
20 | 1.0846 | 0.28634 | -0.1101 | 3.7878

## 17. Re 250k Mach 0.00 (1)
BIGFOIL.COM POLAR EXPORT
NACA35009
NACA35009 |  |  |  | Cl Max: | 1.259 | at alpha= | 10.5 | deg
JavaFoil+Calcfoil stall+Eppler ext transition |  |  |  | L/D Max: | 82.756 | at alpha= | 6.5 | deg
Re: | 250000 |  |  | Cd Min: | 0.01132 | at alpha= | 1 | deg
Mach: | 0 |  |  | Cl=0 at alpha= | -2.5217 | deg
|  |  |  | @ Cl=0.1, Cd= | 0.019994
|  |  |  | @ Cl=0.4, Cd= | 0.012042
|  |  |  | @ Cl=0.6, Cd= | 0.011605
alpha (deg) | Cl | Cd | Cm | Cl/Cd
-16 | -0.372 | 0.20514 | -0.012 | -1.811
-15.5 | -0.384 | 0.1958 | -0.011 | -1.962
-15 | -0.397 | 0.18174 | -0.011 | -2.183
-14.5 | -0.409 | 0.17028 | -0.011 | -2.4
-14 | -0.42 | 0.15576 | -0.011 | -2.697
-13.5 | -0.431 | 0.14597 | -0.011 | -2.949
-13 | -0.44 | 0.13592 | -0.011 | -3.237
-12.5 | -0.448 | 0.12785 | -0.011 | -3.503
-12 | -0.454 | 0.11713 | -0.011 | -3.876
-11.5 | -0.458 | 0.11012 | -0.011 | -4.16
-11 | -0.46 | 0.10281 | -0.011 | -4.472
-10.5 | -0.459 | 0.09334 | -0.011 | -4.913
-10 | -0.454 | 0.08782 | -0.011 | -5.176
-9.5 | -0.447 | 0.08051 | -0.011 | -5.552
-9 | -0.436 | 0.07421 | -0.011 | -5.875
-8.5 | -0.421 | 0.06863 | -0.011 | -6.139
-8 | -0.403 | 0.06359 | -0.012 | -6.335
-7.5 | -0.38 | 0.059 | -0.012 | -6.449
-7 | -0.354 | 0.0551 | -0.012 | -6.433
-6.5 | -0.325 | 0.05109 | -0.012 | -6.356
-6 | -0.291 | 0.04754 | -0.012 | -6.126
-5.5 | -0.255 | 0.04438 | -0.012 | -5.748
-5 | -0.217 | 0.04184 | -0.013 | -5.175
-4.5 | -0.176 | 0.03948 | -0.013 | -4.454
-4 | -0.133 | 0.03746 | -0.014 | -3.562
-3.5 | -0.089 | 0.03618 | -0.014 | -2.473
-3 | -0.044 | 0.03479 | -0.015 | -1.275
-2.5 | 0.002 | 0.03479 | -0.016 | 0.051
-2 | 0.049 | 0.0334 | -0.017 | 1.458
-1.5 | 0.119 | 0.015 | -0.033 | 7.932
-1 | 0.178 | 0.01482 | -0.034 | 12.005
-0.5 | 0.237 | 0.01464 | -0.034 | 16.197
0 | 0.296 | 0.01459 | -0.034 | 20.292
0.5 | 0.355 | 0.01454 | -0.034 | 24.397
1 | 0.413 | 0.01132 | -0.034 | 36.505
1.5 | 0.472 | 0.01167 | -0.034 | 40.444
2 | 0.53 | 0.01195 | -0.035 | 44.374
2.5 | 0.588 | 0.01152 | -0.035 | 51.096
3 | 0.646 | 0.01193 | -0.035 | 54.207
3.5 | 0.704 | 0.01228 | -0.035 | 57.354
4 | 0.762 | 0.01208 | -0.035 | 63.109
4.5 | 0.82 | 0.0125 | -0.036 | 65.555
5 | 0.877 | 0.01241 | -0.036 | 70.648
5.5 | 0.933 | 0.0124 | -0.036 | 75.283
6 | 0.988 | 0.01296 | -0.036 | 76.196
6.5 | 1.04 | 0.01257 | -0.037 | 82.756
7 | 1.09 | 0.01423 | -0.037 | 76.56
7.5 | 1.137 | 0.01496 | -0.037 | 76.005
8 | 1.179 | 0.0158 | -0.037 | 74.611
8.5 | 1.198 | 0.02112 | -0.037 | 56.715
9 | 1.223 | 0.02309 | -0.037 | 52.953
9.5 | 1.242 | 0.02553 | -0.036 | 48.658
10 | 1.254 | 0.02863 | -0.036 | 43.814
10.5 | 1.259 | 0.03241 | -0.036 | 38.838
11 | 1.257 | 0.03692 | -0.035 | 34.041
11.5 | 1.24 | 0.04394 | -0.034 | 28.222
12 | 1.109 | 0.08523 | -0.016 | 13.011
12.5 | 1.105 | 0.09131 | -0.015 | 12.101
13 | 1.097 | 0.09763 | -0.014 | 11.233
13.5 | 1.084 | 0.1047 | -0.014 | 10.352
14 | 1.067 | 0.11244 | -0.013 | 9.487
14.5 | 1.046 | 0.11933 | -0.012 | 8.762
15 | 1.021 | 0.12773 | -0.012 | 7.996
15.5 | 0.994 | 0.13712 | -0.012 | 7.251

## 18. Re 250k Mach 0.00 (2)
BIGFOIL.COM POLAR EXPORT
NACA35009
NACA35009 |  |  |  | Cl Max: | 1.2877 | at alpha= | 10.5 | deg
XFOIL ncrit=9 |  |  |  | L/D Max: | 74.871 | at alpha= | 9 | deg
Re: | 250000 |  |  | Cd Min: | 0.24053 | at alpha= | -20 | deg
Mach: | 0 |  |  | Cl=0 at alpha= | -2.8604 | deg
|  |  |  | @ Cl=0.1, Cd= | 0.013872
|  |  |  | @ Cl=0.4, Cd= | 0.0098377
|  |  |  | @ Cl=0.6, Cd= | 0.010739
alpha (deg) | Cl | Cd | Cm | Cl/Cd
-20 | -0.6691 | 0.24053 | 0.0469 | -2.7818
-19.5 | -0.6522 | 0.23444 | 0.0433 | -2.7819
-19 | -0.6352 | 0.22845 | 0.0394 | -2.7805
-18.5 | -0.6203 | 0.22336 | 0.0348 | -2.7771
-18 | -0.6043 | 0.21633 | 0.0315 | -2.7934
-17.5 | -0.587 | 0.20932 | 0.0294 | -2.8043
-17 | -0.5707 | 0.20318 | 0.0263 | -2.8088
-16.5 | -0.5547 | 0.19693 | 0.0232 | -2.8167
-16 | -0.5391 | 0.19066 | 0.0198 | -2.8275
-15.5 | -0.5274 | 0.1854 | 0.0153 | -2.8447
-14.5 | -0.4972 | 0.17068 | 0.0107 | -2.9131
-14 | -0.4826 | 0.16424 | 0.0085 | -2.9384
-13.5 | -0.469 | 0.15782 | 0.0061 | -2.9717
-13 | -0.4566 | 0.15119 | 0.0033 | -3.02
-12.5 | -0.4504 | 0.14554 | -0.0014 | -3.0947
-12 | -0.4487 | 0.14002 | -0.0063 | -3.2045
-11.5 | -0.4252 | 0.13074 | -0.0046 | -3.2523
-11 | -0.4133 | 0.12441 | -0.0064 | -3.3221
-10.5 | -0.403 | 0.118 | -0.0087 | -3.4153
-10 | -0.3947 | 0.11157 | -0.0116 | -3.5377
-9.5 | -0.3962 | 0.10586 | -0.0177 | -3.7427
-9 | -0.3975 | 0.09948 | -0.0232 | -3.9958
-8.5 | -0.3858 | 0.09115 | -0.0213 | -4.2326
-8 | -0.3773 | 0.08536 | -0.0211 | -4.4201
-7.5 | -0.3829 | 0.07974 | -0.0224 | -4.8019
-7 | -0.3811 | 0.07337 | -0.0252 | -5.1942
-6.5 | -0.3718 | 0.06709 | -0.0306 | -5.5418
-6 | -0.3706 | 0.05921 | -0.0286 | -6.2591
-5.5 | -0.3637 | 0.05459 | -0.0244 | -6.6624
-5 | -0.2957 | 0.0471 | -0.0326 | -6.2781
-4.5 | -0.2221 | 0.0384 | -0.0404 | -5.7839
-4 | -0.1465 | 0.03238 | -0.0456 | -4.5244
-3.5 | -0.0817 | 0.02769 | -0.0487 | -2.9505
-3 | -0.0167 | 0.02154 | -0.049 | -0.7753
-2.5 | 0.0431 | 0.01522 | -0.0465 | 2.8318
-2 | 0.0946 | 0.01399 | -0.0446 | 6.762
-1.5 | 0.1426 | 0.01294 | -0.0422 | 11.0201
-1 | 0.1898 | 0.01232 | -0.0399 | 15.4058
-0.5 | 0.2379 | 0.01195 | -0.038 | 19.9079
0 | 0.2863 | 0.0116 | -0.0364 | 24.681
0.5 | 0.4205 | 0.00952 | -0.0524 | 44.1702
1 | 0.4666 | 0.00979 | -0.0505 | 47.6609
1.5 | 0.5133 | 0.0101 | -0.0486 | 50.8218
2 | 0.5606 | 0.01045 | -0.0469 | 53.6459
2.5 | 0.6083 | 0.0108 | -0.0453 | 56.3241
3 | 0.6563 | 0.01116 | -0.0437 | 58.8082
3.5 | 0.7045 | 0.01154 | -0.0422 | 61.0485
4 | 0.7529 | 0.01196 | -0.0407 | 62.9515
4.5 | 0.8014 | 0.0124 | -0.0393 | 64.629
5 | 0.8499 | 0.01287 | -0.038 | 66.0373
5.5 | 0.8984 | 0.01336 | -0.0366 | 67.2455
6 | 0.9465 | 0.0138 | -0.0352 | 68.587
6.5 | 0.9942 | 0.01425 | -0.0338 | 69.7684
7 | 1.0417 | 0.01472 | -0.0323 | 70.7677
7.5 | 1.0879 | 0.0151 | -0.0307 | 72.0464
8 | 1.1322 | 0.01534 | -0.0287 | 73.807
8.5 | 1.176 | 0.01577 | -0.0269 | 74.572
9 | 1.2189 | 0.01628 | -0.0249 | 74.871
9.5 | 1.2588 | 0.01707 | -0.0227 | 73.7434
10 | 1.2851 | 0.01899 | -0.019 | 67.6725
10.5 | 1.2877 | 0.02264 | -0.0125 | 56.8772
11 | 1.283 | 0.02576 | -0.0049 | 49.8059
11.5 | 1.282 | 0.02884 | 0.0007 | 44.4521
12 | 1.2656 | 0.03395 | 0.0045 | 37.2784
12.5 | 1.2618 | 0.03922 | 0.0054 | 32.1724
13 | 1.254 | 0.04568 | 0.0047 | 27.4518
13.5 | 1.2429 | 0.05257 | 0.0046 | 23.6428
14 | 1.2431 | 0.05855 | 0.0039 | 21.2314
14.5 | 1.2427 | 0.06465 | 0.0032 | 19.222
15 | 1.2423 | 0.07087 | 0.0022 | 17.5293
15.5 | 1.2423 | 0.07712 | 0.0027 | 16.1087

## 19. Re 250k Mach 0.10 (1)
BIGFOIL.COM POLAR EXPORT
NACA35009
NACA35009 |  |  |  | Cl Max: | 1.255 | at alpha= | 10.5 | deg
JavaFoil+Calcfoil stall+Eppler ext transition |  |  |  | L/D Max: | 82.051 | at alpha= | 6.5 | deg
Re: | 250000 |  |  | Cd Min: | 0.01132 | at alpha= | 2 | deg
Mach: | 0.1 |  |  | Cl=0 at alpha= | -2.5213 | deg
|  |  |  | @ Cl=0.1, Cd= | 0.020238
|  |  |  | @ Cl=0.4, Cd= | 0.012223
|  |  |  | @ Cl=0.6, Cd= | 0.011638
alpha (deg) | Cl | Cd | Cm | Cl/Cd
-15.5 | -0.344 | 0.18928 | -0.012 | -1.818
-15 | -0.359 | 0.19354 | -0.012 | -1.854
-14.5 | -0.373 | 0.1763 | -0.011 | -2.116
-14 | -0.387 | 0.16475 | -0.011 | -2.349
-13.5 | -0.4 | 0.15452 | -0.011 | -2.59
-13 | -0.412 | 0.14116 | -0.011 | -2.92
-12.5 | -0.423 | 0.13211 | -0.011 | -3.202
-12 | -0.432 | 0.12114 | -0.011 | -3.566
-11.5 | -0.439 | 0.11246 | -0.011 | -3.903
-11 | -0.443 | 0.10444 | -0.011 | -4.245
-10.5 | -0.445 | 0.09686 | -0.011 | -4.593
-10 | -0.443 | 0.08894 | -0.011 | -4.984
-9.5 | -0.438 | 0.08263 | -0.011 | -5.302
-9 | -0.429 | 0.07574 | -0.011 | -5.667
-8.5 | -0.416 | 0.07037 | -0.011 | -5.916
-8 | -0.399 | 0.06382 | -0.011 | -6.257
-7.5 | -0.378 | 0.05993 | -0.012 | -6.313
-7 | -0.353 | 0.0552 | -0.012 | -6.4
-6.5 | -0.324 | 0.05131 | -0.012 | -6.319
-6 | -0.291 | 0.04773 | -0.012 | -6.103
-5.5 | -0.255 | 0.04468 | -0.012 | -5.716
-5 | -0.217 | 0.04206 | -0.013 | -5.16
-4.5 | -0.176 | 0.03967 | -0.013 | -4.446
-4 | -0.134 | 0.03755 | -0.013 | -3.566
-3.5 | -0.09 | 0.03626 | -0.014 | -2.477
-3 | -0.045 | 0.03489 | -0.015 | -1.276
-2.5 | 0.002 | 0.03487 | -0.015 | 0.051
-2 | 0.049 | 0.03357 | -0.017 | 1.457
-1.5 | 0.12 | 0.01501 | -0.034 | 7.965
-1 | 0.179 | 0.01491 | -0.034 | 11.992
-0.5 | 0.238 | 0.0147 | -0.034 | 16.207
0 | 0.298 | 0.01461 | -0.034 | 20.369
0.5 | 0.357 | 0.01461 | -0.034 | 24.411
1 | 0.415 | 0.01139 | -0.034 | 36.47
1.5 | 0.474 | 0.01169 | -0.035 | 40.548
2 | 0.533 | 0.01132 | -0.035 | 47.05
2.5 | 0.591 | 0.01158 | -0.035 | 51.066
3 | 0.65 | 0.01196 | -0.035 | 54.325
3.5 | 0.708 | 0.01232 | -0.035 | 57.447
4 | 0.766 | 0.01213 | -0.036 | 63.128
4.5 | 0.824 | 0.01259 | -0.036 | 65.43
5 | 0.881 | 0.01248 | -0.036 | 70.591
5.5 | 0.938 | 0.01246 | -0.036 | 75.258
6 | 0.992 | 0.01254 | -0.037 | 79.127
6.5 | 1.045 | 0.01273 | -0.037 | 82.051
7 | 1.094 | 0.01434 | -0.037 | 76.333
7.5 | 1.141 | 0.01508 | -0.037 | 75.69
8 | 1.183 | 0.01596 | -0.037 | 74.154
8.5 | 1.2 | 0.02145 | -0.037 | 55.947
9 | 1.224 | 0.02353 | -0.037 | 52.004
9.5 | 1.242 | 0.02609 | -0.036 | 47.591
10 | 1.252 | 0.02937 | -0.036 | 42.643
10.5 | 1.255 | 0.03329 | -0.036 | 37.709
11 | 1.251 | 0.03813 | -0.035 | 32.794
11.5 | 1.106 | 0.07993 | -0.018 | 13.839
12 | 1.102 | 0.08592 | -0.015 | 12.83
12.5 | 1.096 | 0.09209 | -0.014 | 11.897
13 | 1.084 | 0.09878 | -0.014 | 10.974
13.5 | 1.067 | 0.1064 | -0.013 | 10.031
14 | 1.046 | 0.11397 | -0.013 | 9.178
14.5 | 1.021 | 0.12213 | -0.012 | 8.358
15 | 0.992 | 0.13098 | -0.012 | 7.573
15.5 | 0.96 | 0.14138 | -0.012 | 6.791

## 20. Re 250k Mach 0.10 (2)
BIGFOIL.COM POLAR EXPORT
NACA35009
NACA35009 |  |  |  | Cl Max: | 1.286 | at alpha= | 10 | deg
XFOIL ncrit=9 |  |  |  | L/D Max: | 74.5316 | at alpha= | 9 | deg
Re: | 250000 |  |  | Cd Min: | 0.24121 | at alpha= | -20 | deg
Mach: | 0.1 |  |  | Cl=0 at alpha= | -2.9013 | deg
|  |  |  | @ Cl=0.1, Cd= | 0.0046703
|  |  |  | @ Cl=0.4, Cd= | 0.0099149
|  |  |  | @ Cl=0.6, Cd= | 0.010783
alpha (deg) | Cl | Cd | Cm | Cl/Cd
-20 | -0.6712 | 0.24121 | 0.0473 | -2.7826
-19.5 | -0.6541 | 0.23508 | 0.0436 | -2.7825
-19 | -0.6369 | 0.22909 | 0.0397 | -2.7801
-18.5 | -0.6221 | 0.22407 | 0.035 | -2.7764
-18 | -0.6054 | 0.21668 | 0.032 | -2.794
-17.5 | -0.5882 | 0.20986 | 0.0296 | -2.8028
-17 | -0.5717 | 0.20368 | 0.0266 | -2.8069
-16.5 | -0.5556 | 0.19739 | 0.0234 | -2.8147
-16 | -0.5398 | 0.19115 | 0.0199 | -2.824
-15.5 | -0.5283 | 0.18598 | 0.0153 | -2.8406
-14.5 | -0.497 | 0.17106 | 0.0109 | -2.9054
-14 | -0.4823 | 0.16463 | 0.0086 | -2.9296
-13.5 | -0.4686 | 0.15819 | 0.0061 | -2.9623
-13 | -0.4561 | 0.15155 | 0.0033 | -3.0096
-12.5 | -0.4505 | 0.14606 | -0.0016 | -3.0843
-12 | -0.4484 | 0.1405 | -0.0064 | -3.1915
-11.5 | -0.4237 | 0.13111 | -0.0045 | -3.2316
-11 | -0.4119 | 0.12476 | -0.0064 | -3.3015
-10.5 | -0.4015 | 0.11833 | -0.0086 | -3.3931
-10 | -0.3935 | 0.11195 | -0.0118 | -3.515
-9.5 | -0.3954 | 0.10632 | -0.018 | -3.719
-9 | -0.3958 | 0.09992 | -0.0233 | -3.9612
-8.5 | -0.3807 | 0.09158 | -0.0205 | -4.157
-8 | -0.3732 | 0.08578 | -0.0208 | -4.3507
-7.5 | -0.3785 | 0.08015 | -0.0221 | -4.7224
-7 | -0.3785 | 0.07383 | -0.025 | -5.1266
-6.5 | -0.3704 | 0.06767 | -0.0309 | -5.4736
-6 | -0.3699 | 0.05979 | -0.0286 | -6.1867
-5.5 | -0.3635 | 0.05517 | -0.0243 | -6.5887
-5 | -0.294 | 0.04748 | -0.0331 | -6.1921
-4.5 | -0.2206 | 0.03871 | -0.041 | -5.6988
-4 | -0.1444 | 0.03258 | -0.0464 | -4.4322
-3.5 | -0.0798 | 0.02784 | -0.0494 | -2.8664
-3 | -0.0095 | 0.00632 | -0.0463 | -1.5032
-2.5 | 0.0386 | 0.00412 | -0.0441 | 9.3689
-2 | 0.0869 | 0.00355 | -0.042 | 24.4789
-1 | 0.1905 | 0.01241 | -0.04 | 15.3505
-0.5 | 0.2389 | 0.01203 | -0.0381 | 19.8587
0 | 0.2879 | 0.01166 | -0.0365 | 24.6913
0.5 | 0.4228 | 0.00956 | -0.0526 | 44.2259
1 | 0.4691 | 0.00984 | -0.0506 | 47.6728
1.5 | 0.5161 | 0.01017 | -0.0488 | 50.7473
2 | 0.5637 | 0.01051 | -0.047 | 53.6346
2.5 | 0.6116 | 0.01087 | -0.0454 | 56.2649
3 | 0.6599 | 0.01124 | -0.0438 | 58.71
3.5 | 0.7084 | 0.01161 | -0.0423 | 61.0164
4 | 0.7571 | 0.01202 | -0.0408 | 62.9867
4.5 | 0.8058 | 0.01246 | -0.0393 | 64.6709
5 | 0.8546 | 0.01294 | -0.0379 | 66.0433
5.5 | 0.9033 | 0.01342 | -0.0365 | 67.31
6 | 0.9521 | 0.01395 | -0.0351 | 68.2509
6.5 | 1 | 0.01437 | -0.0336 | 69.5894
7 | 1.0477 | 0.01484 | -0.0321 | 70.5997
7.5 | 1.0942 | 0.01526 | -0.0304 | 71.7038
8 | 1.1385 | 0.01545 | -0.0283 | 73.6893
8.5 | 1.1826 | 0.0159 | -0.0263 | 74.3774
9 | 1.2253 | 0.01644 | -0.0242 | 74.5316
9.5 | 1.2641 | 0.01732 | -0.0218 | 72.985
10 | 1.286 | 0.01962 | -0.0175 | 65.5454
10.5 | 1.286 | 0.02329 | -0.0105 | 55.2168
11 | 1.2776 | 0.0265 | -0.0026 | 48.2113
11.5 | 1.2767 | 0.02981 | 0.0023 | 42.8279
12 | 1.2596 | 0.03538 | 0.0052 | 35.602
12.5 | 1.2548 | 0.0411 | 0.0056 | 30.5304
13 | 1.2466 | 0.04783 | 0.0046 | 26.0631
13.5 | 1.2361 | 0.05471 | 0.0044 | 22.5937
14 | 1.2359 | 0.06081 | 0.0037 | 20.324
14.5 | 1.235 | 0.06708 | 0.0029 | 18.4109
15 | 1.2338 | 0.07358 | 0.0018 | 16.7681

## 21. Re 250k Mach 0.25 (1)
BIGFOIL.COM POLAR EXPORT
NACA35009
NACA35009 |  |  |  | Cl Max: | 1.236 | at alpha= | 10 | deg
JavaFoil+Calcfoil stall+Eppler ext transition |  |  |  | L/D Max: | 81.305 | at alpha= | 6 | deg
Re: | 250000 |  |  | Cd Min: | 0.01097 | at alpha= | 1 | deg
Mach: | 0.25 |  |  | Cl=0 at alpha= | -2.5208 | deg
|  |  |  | @ Cl=0.1, Cd= | 0.020533
|  |  |  | @ Cl=0.4, Cd= | 0.012705
|  |  |  | @ Cl=0.6, Cd= | 0.011824
alpha (deg) | Cl | Cd | Cm | Cl/Cd
-13.5 | -0.062 | 0.19321 | -0.013 | -0.32
-13 | -0.121 | 0.16694 | -0.013 | -0.728
-12.5 | -0.181 | 0.15455 | -0.012 | -1.173
-12 | -0.225 | 0.14271 | -0.012 | -1.579
-11.5 | -0.263 | 0.1496 | -0.012 | -1.757
-11 | -0.295 | 0.13078 | -0.012 | -2.258
-10.5 | -0.322 | 0.11874 | -0.012 | -2.716
-10 | -0.344 | 0.10525 | -0.011 | -3.27
-9.5 | -0.36 | 0.09514 | -0.011 | -3.784
-9 | -0.37 | 0.0875 | -0.011 | -4.224
-8.5 | -0.372 | 0.07828 | -0.011 | -4.758
-8 | -0.369 | 0.07134 | -0.011 | -5.167
-7.5 | -0.358 | 0.06388 | -0.012 | -5.607
-7 | -0.341 | 0.05941 | -0.012 | -5.746
-6.5 | -0.318 | 0.05433 | -0.012 | -5.859
-6 | -0.289 | 0.04982 | -0.012 | -5.806
-5.5 | -0.256 | 0.04613 | -0.012 | -5.548
-5 | -0.219 | 0.04331 | -0.013 | -5.056
-4.5 | -0.179 | 0.04041 | -0.013 | -4.428
-4 | -0.136 | 0.03825 | -0.014 | -3.565
-3.5 | -0.092 | 0.03676 | -0.014 | -2.495
-3 | -0.046 | 0.03541 | -0.015 | -1.287
-2.5 | 0.002 | 0.03529 | -0.016 | 0.052
-2 | 0.05 | 0.03404 | -0.017 | 1.472
-1.5 | 0.123 | 0.01432 | -0.035 | 8.569
-1 | 0.184 | 0.01519 | -0.035 | 12.094
-0.5 | 0.245 | 0.01495 | -0.035 | 16.371
0 | 0.306 | 0.01485 | -0.035 | 20.594
0.5 | 0.366 | 0.01489 | -0.035 | 24.603
1 | 0.427 | 0.01097 | -0.035 | 38.898
1.5 | 0.487 | 0.01123 | -0.036 | 43.382
2 | 0.547 | 0.01155 | -0.036 | 47.4
2.5 | 0.607 | 0.01186 | -0.036 | 51.214
3 | 0.667 | 0.01225 | -0.036 | 54.451
3.5 | 0.727 | 0.01203 | -0.036 | 60.419
4 | 0.786 | 0.01247 | -0.037 | 63.063
4.5 | 0.845 | 0.01235 | -0.037 | 68.471
5 | 0.904 | 0.01235 | -0.037 | 73.224
5.5 | 0.962 | 0.01241 | -0.037 | 77.552
6 | 1.017 | 0.01251 | -0.038 | 81.305
6.5 | 1.07 | 0.01413 | -0.038 | 75.754
7 | 1.119 | 0.01494 | -0.038 | 74.913
7.5 | 1.165 | 0.0158 | -0.038 | 73.697
8 | 1.203 | 0.01688 | -0.038 | 71.279
8.5 | 1.209 | 0.02353 | -0.037 | 51.369
9 | 1.226 | 0.0263 | -0.037 | 46.606
9.5 | 1.235 | 0.02976 | -0.037 | 41.5
10 | 1.236 | 0.034 | -0.036 | 36.356
10.5 | 1.224 | 0.03925 | -0.036 | 31.192
11 | 1.077 | 0.0779 | -0.016 | 13.828
11.5 | 1.064 | 0.0842 | -0.014 | 12.641
12 | 1.043 | 0.09145 | -0.014 | 11.401
12.5 | 1.012 | 0.09912 | -0.013 | 10.207
13 | 0.971 | 0.10821 | -0.012 | 8.976
13.5 | 0.922 | 0.11845 | -0.012 | 7.786
14 | 0.865 | 0.13176 | -0.011 | 6.564
14.5 | 0.8 | 0.14628 | -0.011 | 5.47
15 | 0.729 | 0.16077 | -0.011 | 4.536

## 22. Re 250k Mach 0.25 (2)
BIGFOIL.COM POLAR EXPORT
NACA35009
NACA35009 |  |  |  | Cl Max: | 1.2875 | at alpha= | 9.5 | deg
XFOIL ncrit=9 |  |  |  | L/D Max: | 73.1731 | at alpha= | 8.5 | deg
Re: | 250000 |  |  | Cd Min: | 0.24509 | at alpha= | -20 | deg
Mach: | 0.25 |  |  | Cl=0 at alpha= | -2.8487 | deg
|  |  |  | @ Cl=0.1, Cd= | 0.014761
|  |  |  | @ Cl=0.4, Cd= | 0.011291
|  |  |  | @ Cl=0.6, Cd= | 0.010889
alpha (deg) | Cl | Cd | Cm | Cl/Cd
-20 | -0.6832 | 0.24509 | 0.0495 | -2.7875
-19.5 | -0.665 | 0.23877 | 0.0455 | -2.7851
-19 | -0.6474 | 0.23295 | 0.0411 | -2.7791
-18 | -0.6127 | 0.2193 | 0.0342 | -2.7939
-17.5 | -0.5952 | 0.21286 | 0.0312 | -2.7962
-17 | -0.5779 | 0.20649 | 0.0279 | -2.7987
-16.5 | -0.5607 | 0.19999 | 0.0245 | -2.8036
-16 | -0.5449 | 0.19419 | 0.0201 | -2.806
-15.5 | -0.534 | 0.18931 | 0.0154 | -2.8208
-15 | -0.514 | 0.18021 | 0.0139 | -2.8522
-14.5 | -0.4971 | 0.17326 | 0.0119 | -2.8691
-14 | -0.4817 | 0.16674 | 0.0092 | -2.8889
-13.5 | -0.4672 | 0.16016 | 0.0065 | -2.9171
-13 | -0.4548 | 0.1538 | 0.0028 | -2.9571
-12.5 | -0.4515 | 0.14888 | -0.0024 | -3.0326
-12 | -0.4351 | 0.14022 | -0.0037 | -3.103
-11.5 | -0.4171 | 0.13304 | -0.004 | -3.1351
-11 | -0.4051 | 0.12656 | -0.0062 | -3.2009
-10.5 | -0.3943 | 0.12005 | -0.0088 | -3.2845
-10 | -0.3913 | 0.11453 | -0.014 | -3.4166
-9.5 | -0.39 | 0.10866 | -0.0193 | -3.5892
-9 | -0.3766 | 0.09999 | -0.0187 | -3.7664
-8.5 | -0.3626 | 0.09365 | -0.0185 | -3.8719
-8 | -0.3561 | 0.08771 | -0.02 | -4.06
-7.5 | -0.3566 | 0.08182 | -0.0221 | -4.3583
-7 | -0.3658 | 0.07601 | -0.0261 | -4.8125
-6.5 | -0.3638 | 0.07049 | -0.0318 | -5.161
-6 | -0.3642 | 0.06275 | -0.0277 | -5.804
-5.5 | -0.3608 | 0.05809 | -0.0238 | -6.2111
-5 | -0.2724 | 0.0505 | -0.037 | -5.3941
-4.5 | -0.2133 | 0.04038 | -0.0441 | -5.2823
-4 | -0.1392 | 0.03397 | -0.0492 | -4.0977
-3.5 | -0.0726 | 0.02876 | -0.0525 | -2.5243
-2 | 0.0946 | 0.0149 | -0.0455 | 6.349
-1.5 | 0.1451 | 0.0136 | -0.043 | 10.6691
-1 | 0.1959 | 0.01308 | -0.0409 | 14.9771
-0.5 | 0.2456 | 0.01236 | -0.039 | 19.8706
0 | 0.2964 | 0.012 | -0.0373 | 24.7
1.5 | 0.5317 | 0.01039 | -0.0497 | 51.1742
2 | 0.5806 | 0.01074 | -0.0478 | 54.0596
2.5 | 0.63 | 0.01112 | -0.046 | 56.6547
3 | 0.6798 | 0.01152 | -0.0443 | 59.0104
3.5 | 0.7298 | 0.01196 | -0.0426 | 61.0201
4 | 0.7801 | 0.01243 | -0.041 | 62.7595
4.5 | 0.8306 | 0.01293 | -0.0394 | 64.2382
5 | 0.8809 | 0.0134 | -0.0377 | 65.7388
5.5 | 0.931 | 0.01388 | -0.036 | 67.0749
6 | 0.9811 | 0.01441 | -0.0342 | 68.0847
6.5 | 1.0308 | 0.01495 | -0.0325 | 68.9498
7 | 1.0801 | 0.01548 | -0.0305 | 69.7739
7.5 | 1.1274 | 0.01582 | -0.0282 | 71.2642
8 | 1.1729 | 0.01614 | -0.0257 | 72.6704
8.5 | 1.2176 | 0.01664 | -0.0231 | 73.1731
9 | 1.2586 | 0.01739 | -0.02 | 72.3749
9.5 | 1.2875 | 0.01909 | -0.0158 | 67.4437
10 | 1.2837 | 0.02291 | -0.0081 | 56.0323
10.5 | 1.2749 | 0.02623 | 0 | 48.6047
11 | 1.2588 | 0.03088 | 0.0053 | 40.7642
11.5 | 1.2483 | 0.03665 | 0.0066 | 34.06
12 | 1.2262 | 0.04482 | 0.0056 | 27.3583
12.5 | 1.2194 | 0.0518 | 0.0046 | 23.5405
13 | 1.2111 | 0.05901 | 0.0033 | 20.5236
13.5 | 1.2014 | 0.06593 | 0.0032 | 18.2224
14 | 1.1974 | 0.07319 | 0.0015 | 16.3602
14.5 | 1.1916 | 0.08099 | -0.0004 | 14.7129

## 23. Re 250k Mach 0.50 (1)
BIGFOIL.COM POLAR EXPORT
NACA35009
NACA35009 |  |  |  | Cl Max: | 1.213 | at alpha= | 20 | deg
JavaFoil+Calcfoil stall+Eppler ext transition |  |  |  | L/D Max: | 74.34 | at alpha= | 4 | deg
Re: | 250000 |  |  | Cd Min: | 0.01148 | at alpha= | 1.5 | deg
Mach: | 0.5 |  |  | Cl=0 at alpha= | -2.5196 | deg
|  |  |  | @ Cl=0.1, Cd= | 0.034082
|  |  |  | @ Cl=0.4, Cd= | 0.015151
|  |  |  | @ Cl=0.6, Cd= | 0.011829
alpha (deg) | Cl | Cd | Cm | Cl/Cd
-20 | -0.916 | 0.27624 | -0.021 | -3.314
-19.5 | -0.889 | 0.2601 | -0.02 | -3.418
-19 | -0.864 | 0.25476 | -0.02 | -3.392
-18.5 | -0.839 | 0.24982 | -0.02 | -3.358
-18 | -0.813 | 0.24212 | -0.02 | -3.358
-17.5 | -0.787 | 0.23985 | -0.02 | -3.282
-17 | -0.762 | 0.23077 | -0.02 | -3.301
-16.5 | -0.736 | 0.22643 | -0.02 | -3.252
-16 | -0.71 | 0.21449 | -0.019 | -3.309
-15.5 | -0.684 | 0.20976 | -0.019 | -3.262
-15 | -0.659 | 0.20549 | -0.019 | -3.205
-14.5 | -0.633 | 0.19723 | -0.019 | -3.208
-14 | -0.606 | 0.18694 | -0.018 | -3.243
-13.5 | -0.58 | 0.1828 | -0.018 | -3.175
-13 | -0.554 | 0.18944 | -0.018 | -2.927
-12.5 | -0.528 | 0.17833 | -0.018 | -2.96
-12 | -0.502 | 0.16922 | -0.018 | -2.966
-11.5 | -0.476 | 0.16564 | -0.018 | -2.873
-11 | -0.449 | 0.16399 | -0.017 | -2.74
-10.5 | -0.423 | 0.15274 | -0.017 | -2.77
-10 | -0.397 | 0.145 | -0.017 | -2.738
-9.5 | -0.37 | 0.14226 | -0.017 | -2.603
-9 | -0.344 | 0.13965 | -0.017 | -2.464
-8.5 | -0.317 | 0.13528 | -0.016 | -2.347
-8 | -0.291 | 0.12661 | -0.016 | -2.3
-7.5 | -0.265 | 0.12449 | -0.016 | -2.127
-7 | -0.238 | 0.11434 | -0.015 | -2.083
-6.5 | -0.212 | 0.11043 | -0.015 | -1.918
-6 | -0.185 | 0.10826 | -0.015 | -1.71
-5.5 | -0.159 | 0.08157 | -0.014 | -1.944
-5 | -0.132 | 0.05547 | -0.014 | -2.38
-4.5 | -0.16 | 0.05234 | -0.013 | -3.058
-4 | -0.138 | 0.04383 | -0.014 | -3.148
-3.5 | -0.097 | 0.04006 | -0.014 | -2.427
-3 | -0.049 | 0.03901 | -0.015 | -1.267
-2.5 | 0.002 | 0.03647 | -0.016 | 0.055
-2 | 0.055 | 0.03508 | -0.017 | 1.577
-1.5 | 0.11 | 0.03386 | -0.019 | 3.245
-1 | 0.167 | 0.03066 | -0.024 | 5.462
-0.5 | 0.273 | 0.01458 | -0.039 | 18.727
0 | 0.341 | 0.01457 | -0.039 | 23.427
0.5 | 0.409 | 0.01524 | -0.039 | 26.827
1 | 0.476 | 0.01466 | -0.04 | 32.491
1.5 | 0.543 | 0.01148 | -0.04 | 47.343
2 | 0.61 | 0.01189 | -0.04 | 51.322
2.5 | 0.677 | 0.01173 | -0.04 | 57.728
3 | 0.743 | 0.01168 | -0.04 | 63.659
3.5 | 0.809 | 0.01169 | -0.041 | 69.259
4 | 0.875 | 0.01177 | -0.041 | 74.34
4.5 | 0.939 | 0.0134 | -0.041 | 70.089
5 | 1.002 | 0.0141 | -0.041 | 71.114
5.5 | 1.064 | 0.01491 | -0.041 | 71.337
6 | 1.119 | 0.01596 | -0.042 | 70.099
6.5 | 1.166 | 0.0172 | -0.042 | 67.801
7 | 1.201 | 0.01889 | -0.041 | 63.605
7.5 | 1.187 | 0.02893 | -0.04 | 41.033
8 | 1.181 | 0.03426 | -0.039 | 34.472
8.5 | 1.14 | 0.04064 | -0.038 | 28.065
9 | 0.906 | 0.07278 | -0.013 | 12.446
9.5 | 0.642 | 0.08513 | -0.014 | 7.536
10 | 0.668 | 0.09734 | -0.016 | 6.866
10.5 | 0.695 | 0.13498 | -0.017 | 5.15
11 | 0.722 | 0.14485 | -0.018 | 4.985
11.5 | 0.749 | 0.15368 | -0.019 | 4.874
12 | 0.776 | 0.16493 | -0.02 | 4.706
12.5 | 0.803 | 0.17194 | -0.021 | 4.672
13 | 0.83 | 0.17604 | -0.022 | 4.713
13.5 | 0.857 | 0.19257 | -0.023 | 4.45
14 | 0.884 | 0.20097 | -0.024 | 4.4
14.5 | 0.912 | 0.20567 | -0.025 | 4.434
15 | 0.94 | 0.21707 | -0.026 | 4.329
15.5 | 0.966 | 0.22007 | -0.026 | 4.389
16 | 0.994 | 0.22995 | -0.027 | 4.321
16.5 | 1.021 | 0.24411 | -0.028 | 4.185
17 | 1.048 | 0.2473 | -0.028 | 4.238
17.5 | 1.076 | 0.25389 | -0.029 | 4.237
18 | 1.104 | 0.27114 | -0.03 | 4.071
18.5 | 1.13 | 0.2723 | -0.03 | 4.151
19 | 1.158 | 0.27929 | -0.031 | 4.147
19.5 | 1.187 | 0.28123 | -0.032 | 4.22
20 | 1.213 | 0.28893 | -0.032 | 4.197

## 24. Re 250k Mach 0.50 (2)
BIGFOIL.COM POLAR EXPORT
NACA35009
NACA35009 |  |  |  | Cl Max: | 1.3234 | at alpha= | 8.5 | deg
XFOIL ncrit=9 |  |  |  | L/D Max: | 64.3948 | at alpha= | 8 | deg
Re: | 250000 |  |  | Cd Min: | 0.26678 | at alpha= | -20 | deg
Mach: | 0.5 |  |  | Cl=0 at alpha= | -2.9834 | deg
|  |  |  | @ Cl=0.1, Cd= | 0.018344
|  |  |  | @ Cl=0.4, Cd= | 0.012997
|  |  |  | @ Cl=0.6, Cd= | 0.012242
alpha (deg) | Cl | Cd | Cm | Cl/Cd
-20 | -0.7438 | 0.26678 | 0.0588 | -2.7881
-19 | -0.7001 | 0.25052 | 0.0503 | -2.7946
-18.5 | -0.6784 | 0.24284 | 0.0463 | -2.7936
-18 | -0.6565 | 0.23535 | 0.0421 | -2.7895
-17.5 | -0.6347 | 0.22785 | 0.0379 | -2.7856
-17 | -0.6129 | 0.22047 | 0.0335 | -2.78
-16 | -0.5714 | 0.20561 | 0.0251 | -2.779
-15.5 | -0.5501 | 0.19795 | 0.022 | -2.779
-15 | -0.5294 | 0.19064 | 0.0185 | -2.777
-14.5 | -0.5092 | 0.18336 | 0.0149 | -2.7771
-14 | -0.4897 | 0.1763 | 0.0111 | -2.7777
-13.5 | -0.4758 | 0.17099 | 0.0058 | -2.7826
-13 | -0.4562 | 0.16225 | 0.0032 | -2.8117
-12.5 | -0.4357 | 0.15419 | 0.0017 | -2.8257
-12 | -0.4181 | 0.14728 | -0.001 | -2.8388
-11.5 | -0.4023 | 0.14054 | -0.0043 | -2.8625
-11 | -0.3953 | 0.13567 | -0.0096 | -2.9137
-10.5 | -0.3895 | 0.13016 | -0.0143 | -2.9925
-10 | -0.3609 | 0.11947 | -0.0125 | -3.0208
-9.5 | -0.3457 | 0.11272 | -0.014 | -3.0669
-9 | -0.3329 | 0.10621 | -0.0161 | -3.1344
-8.5 | -0.3234 | 0.10027 | -0.0196 | -3.2253
-8 | -0.3259 | 0.09579 | -0.0262 | -3.4022
-7.5 | -0.3098 | 0.08713 | -0.0243 | -3.5556
-7 | -0.3001 | 0.08117 | -0.024 | -3.6972
-6.5 | -0.3012 | 0.07579 | -0.0244 | -3.9741
-6 | -0.3144 | 0.07091 | -0.0242 | -4.4338
-5.5 | -0.2963 | 0.06543 | -0.0358 | -4.5285
-5 | -0.24 | 0.05399 | -0.0454 | -4.4453
-4.5 | -0.1706 | 0.04563 | -0.0552 | -3.7388
-4 | -0.1022 | 0.03805 | -0.0621 | -2.6859
-3.5 | -0.0466 | 0.03509 | -0.0604 | -1.328
-2.5 | 0.0436 | 0.02232 | -0.0528 | 1.9534
-2 | 0.0971 | 0.01844 | -0.0496 | 5.2657
-1.5 | 0.1561 | 0.01648 | -0.0474 | 9.4721
-1 | 0.2172 | 0.01487 | -0.0453 | 14.6066
-0.5 | 0.277 | 0.01395 | -0.0432 | 19.8566
0 | 0.3357 | 0.01341 | -0.0412 | 25.0336
0.5 | 0.3939 | 0.01302 | -0.0392 | 30.2535
2 | 0.656 | 0.01203 | -0.0509 | 54.5303
2.5 | 0.7114 | 0.01253 | -0.0484 | 56.7757
3 | 0.7672 | 0.01308 | -0.0459 | 58.6544
3.5 | 0.8234 | 0.01369 | -0.0433 | 60.1461
4 | 0.8799 | 0.01434 | -0.0406 | 61.3598
4.5 | 0.9368 | 0.01504 | -0.0379 | 62.2872
5 | 0.9935 | 0.01576 | -0.035 | 63.0393
5.5 | 1.049 | 0.01655 | -0.0317 | 63.3837
6 | 1.104 | 0.0174 | -0.0282 | 63.4483
6.5 | 1.1582 | 0.01831 | -0.0244 | 63.2551
7 | 1.2113 | 0.01912 | -0.0201 | 63.3525
7.5 | 1.2571 | 0.01954 | -0.0144 | 64.3347
8 | 1.2982 | 0.02016 | -0.008 | 64.3948
8.5 | 1.3234 | 0.02145 | -0.0002 | 61.697
9 | 1.3087 | 0.02517 | 0.0086 | 51.9944
9.5 | 1.2748 | 0.03224 | 0.0117 | 39.5409
10 | 1.2382 | 0.04224 | 0.009 | 29.3134
10.5 | 1.2007 | 0.05286 | 0.0054 | 22.7147
11 | 1.1711 | 0.06265 | 0.0026 | 18.6927
11.5 | 1.1455 | 0.0721 | -0.0001 | 15.8877
12 | 1.1289 | 0.08134 | -0.0029 | 13.8788
12.5 | 1.1139 | 0.09081 | -0.006 | 12.2663
13 | 1.0963 | 0.10161 | -0.0105 | 10.7893
13.5 | 1.0739 | 0.11384 | -0.0166 | 9.4334

## 25. Re 500k Mach 0.00 (1)
BIGFOIL.COM POLAR EXPORT
NACA35009
NACA35009 |  |  |  | Cl Max: | 1.283 | at alpha= | 10.5 | deg
JavaFoil+Calcfoil stall+Eppler ext transition |  |  |  | L/D Max: | 97.389 | at alpha= | 7.5 | deg
Re: | 500000 |  |  | Cd Min: | 0.00927 | at alpha= | 1 | deg
Mach: | 0 |  |  | Cl=0 at alpha= | -2.5213 | deg
|  |  |  | @ Cl=0.1, Cd= | 0.013018
|  |  |  | @ Cl=0.4, Cd= | 0.0099985
|  |  |  | @ Cl=0.6, Cd= | 0.010061
alpha (deg) | Cl | Cd | Cm | Cl/Cd
-16 | -0.372 | 0.17022 | -0.012 | -2.184
-15.5 | -0.384 | 0.15924 | -0.012 | -2.415
-15 | -0.397 | 0.15098 | -0.012 | -2.629
-14.5 | -0.409 | 0.14227 | -0.012 | -2.874
-14 | -0.42 | 0.13296 | -0.012 | -3.161
-13.5 | -0.431 | 0.12423 | -0.012 | -3.467
-13 | -0.44 | 0.11593 | -0.012 | -3.796
-12.5 | -0.448 | 0.10837 | -0.012 | -4.135
-12 | -0.454 | 0.10358 | -0.011 | -4.385
-11.5 | -0.458 | 0.09617 | -0.011 | -4.765
-11 | -0.46 | 0.09113 | -0.011 | -5.047
-10.5 | -0.459 | 0.08439 | -0.011 | -5.436
-10 | -0.455 | 0.07752 | -0.011 | -5.864
-9.5 | -0.447 | 0.07286 | -0.011 | -6.137
-9 | -0.436 | 0.06758 | -0.012 | -6.454
-8.5 | -0.421 | 0.06273 | -0.012 | -6.719
-8 | -0.403 | 0.05789 | -0.012 | -6.961
-7.5 | -0.381 | 0.05419 | -0.012 | -7.024
-7 | -0.355 | 0.05074 | -0.012 | -6.989
-6.5 | -0.325 | 0.04736 | -0.013 | -6.86
-6 | -0.291 | 0.04423 | -0.013 | -6.587
-5.5 | -0.255 | 0.04157 | -0.013 | -6.142
-5 | -0.217 | 0.03934 | -0.014 | -5.509
-4.5 | -0.176 | 0.03721 | -0.014 | -4.732
-4 | -0.134 | 0.03529 | -0.015 | -3.789
-3.5 | -0.09 | 0.03365 | -0.016 | -2.668
-3 | -0.045 | 0.03142 | -0.018 | -1.424
-2.5 | 0.002 | 0.01325 | -0.033 | 0.166
-2 | 0.06 | 0.01314 | -0.033 | 4.59
-1.5 | 0.119 | 0.01296 | -0.033 | 9.177
-1 | 0.178 | 0.01283 | -0.034 | 13.866
-0.5 | 0.237 | 0.01261 | -0.034 | 18.805
0 | 0.296 | 0.01252 | -0.034 | 23.654
0.5 | 0.355 | 0.01252 | -0.034 | 28.348
1 | 0.413 | 0.00927 | -0.034 | 44.61
1.5 | 0.472 | 0.00952 | -0.034 | 49.565
2 | 0.53 | 0.00977 | -0.035 | 54.277
2.5 | 0.589 | 0.01 | -0.035 | 58.823
3 | 0.647 | 0.01032 | -0.035 | 62.653
3.5 | 0.705 | 0.01059 | -0.035 | 66.507
4 | 0.762 | 0.01096 | -0.036 | 69.577
4.5 | 0.82 | 0.0107 | -0.036 | 76.607
5 | 0.877 | 0.01113 | -0.036 | 78.859
5.5 | 0.934 | 0.011 | -0.036 | 84.904
6 | 0.989 | 0.01146 | -0.036 | 86.292
6.5 | 1.042 | 0.01144 | -0.037 | 91.064
7 | 1.093 | 0.01157 | -0.037 | 94.479
7.5 | 1.141 | 0.01171 | -0.037 | 97.389
8 | 1.185 | 0.01289 | -0.037 | 91.955
8.5 | 1.21 | 0.01778 | -0.037 | 68.077
9 | 1.239 | 0.01925 | -0.037 | 64.349
9.5 | 1.262 | 0.02097 | -0.037 | 60.148
10 | 1.276 | 0.0232 | -0.037 | 55.015
10.5 | 1.283 | 0.02604 | -0.037 | 49.254
11 | 1.282 | 0.0295 | -0.036 | 43.46
11.5 | 1.276 | 0.0336 | -0.036 | 37.968
12 | 1.263 | 0.03849 | -0.036 | 32.814
12.5 | 1.244 | 0.04424 | -0.035 | 28.126
13 | 1.216 | 0.05228 | -0.034 | 23.253
13.5 | 1.092 | 0.09691 | -0.021 | 11.268
14 | 1.069 | 0.10478 | -0.017 | 10.201
14.5 | 1.047 | 0.1114 | -0.015 | 9.396
15 | 1.022 | 0.11881 | -0.015 | 8.602
15.5 | 0.995 | 0.12667 | -0.015 | 7.854

## 26. Re 500k Mach 0.00 (2)
BIGFOIL.COM POLAR EXPORT
NACA35009
NACA35009 |  |  |  | Cl Max: | 1.3467 | at alpha= | 12.5 | deg
XFOIL ncrit=9 |  |  |  | L/D Max: | 97.3067 | at alpha= | 8 | deg
Re: | 500000 |  |  | Cd Min: | 0.23956 | at alpha= | -20 | deg
Mach: | 0 |  |  | Cl=0 at alpha= | -2.8628 | deg
|  |  |  | @ Cl=0.1, Cd= | 0.01059
|  |  |  | @ Cl=0.4, Cd= | 0.0083139
|  |  |  | @ Cl=0.6, Cd= | 0.0082849
alpha (deg) | Cl | Cd | Cm | Cl/Cd
-20 | -0.6658 | 0.23956 | 0.0458 | -2.7793
-19.5 | -0.6489 | 0.23334 | 0.0416 | -2.7809
-19 | -0.6333 | 0.22735 | 0.0375 | -2.7856
-18.5 | -0.6175 | 0.22051 | 0.0343 | -2.8003
-18 | -0.601 | 0.21417 | 0.0318 | -2.8062
-17.5 | -0.5849 | 0.20821 | 0.0288 | -2.8092
-17 | -0.5689 | 0.20205 | 0.0256 | -2.8156
-16.5 | -0.5533 | 0.19566 | 0.0225 | -2.8279
-16 | -0.5379 | 0.18891 | 0.0191 | -2.8474
-15.5 | -0.5257 | 0.18246 | 0.0149 | -2.8812
-15 | -0.5126 | 0.17515 | 0.012 | -2.9266
-14.5 | -0.4967 | 0.16876 | 0.0107 | -2.9432
-14 | -0.483 | 0.1625 | 0.0083 | -2.9723
-13.5 | -0.47 | 0.15608 | 0.0058 | -3.0113
-13 | -0.4579 | 0.14932 | 0.0033 | -3.0666
-12.5 | -0.4502 | 0.14222 | -0.0011 | -3.1655
-12 | -0.4442 | 0.13544 | -0.0049 | -3.2797
-11.5 | -0.4302 | 0.12769 | -0.0052 | -3.3691
-11 | -0.4181 | 0.12163 | -0.0066 | -3.4375
-10.5 | -0.4075 | 0.11546 | -0.0086 | -3.5294
-10 | -0.3985 | 0.10899 | -0.0109 | -3.6563
-9.5 | -0.3971 | 0.10184 | -0.0165 | -3.8993
-9 | -0.395 | 0.09455 | -0.0209 | -4.1777
-8.5 | -0.397 | 0.08667 | -0.0235 | -4.5806
-8 | -0.3914 | 0.08134 | -0.0225 | -4.8119
-7.5 | -0.3957 | 0.07551 | -0.0242 | -5.2404
-7 | -0.3917 | 0.06942 | -0.026 | -5.6425
-6.5 | -0.3877 | 0.0634 | -0.0262 | -6.1151
-6 | -0.3338 | 0.05204 | -0.0366 | -6.4143
-5.5 | -0.2852 | 0.04418 | -0.0429 | -6.4554
-5 | -0.2136 | 0.0369 | -0.0478 | -5.7886
-4.5 | -0.1681 | 0.02098 | -0.0487 | -8.0124
-4 | -0.1155 | 0.01533 | -0.0482 | -7.5342
-3.5 | -0.0625 | 0.01345 | -0.0469 | -4.6468
-3 | -0.0129 | 0.01254 | -0.0447 | -1.0287
-2.5 | 0.0341 | 0.01127 | -0.0426 | 3.0257
-2 | 0.0821 | 0.0107 | -0.0405 | 7.6729
-1.5 | 0.1311 | 0.0104 | -0.0389 | 12.6058
-1 | 0.1808 | 0.01009 | -0.0375 | 17.9187
-0.5 | 0.2317 | 0.00992 | -0.0363 | 23.3569
0 | 0.2834 | 0.00974 | -0.0354 | 29.0965
0.5 | 0.3334 | 0.00934 | -0.0343 | 35.6959
1 | 0.4379 | 0.00773 | -0.0445 | 56.6494
1.5 | 0.5227 | 0.00793 | -0.0509 | 65.9142
2 | 0.5696 | 0.00813 | -0.0491 | 70.0615
2.5 | 0.6167 | 0.00837 | -0.0473 | 73.6798
3 | 0.6647 | 0.00856 | -0.0457 | 77.6519
3.5 | 0.7129 | 0.00878 | -0.0441 | 81.1959
4 | 0.761 | 0.00906 | -0.0425 | 83.9956
4.5 | 0.809 | 0.00937 | -0.041 | 86.3394
5 | 0.8576 | 0.00963 | -0.0396 | 89.055
5.5 | 0.9064 | 0.00992 | -0.0382 | 91.371
6 | 0.9548 | 0.01025 | -0.0368 | 93.1512
6.5 | 1.003 | 0.01061 | -0.0355 | 94.5335
7 | 1.051 | 0.01092 | -0.0341 | 96.2454
7.5 | 1.0978 | 0.01135 | -0.0326 | 96.7225
8 | 1.1453 | 0.01177 | -0.0313 | 97.3067
8.5 | 1.1908 | 0.01238 | -0.0297 | 96.1874
9 | 1.2329 | 0.01328 | -0.0278 | 92.8389
9.5 | 1.2665 | 0.01494 | -0.0249 | 84.7724
10 | 1.2888 | 0.01741 | -0.0205 | 74.0264
10.5 | 1.3141 | 0.01937 | -0.0164 | 67.842
11 | 1.3355 | 0.02127 | -0.0118 | 62.788
11.5 | 1.3362 | 0.02371 | -0.0045 | 56.356
12 | 1.3464 | 0.02595 | 0.0002 | 51.8844
12.5 | 1.3467 | 0.0294 | 0.0039 | 45.8061
13 | 1.3252 | 0.03608 | 0.0052 | 36.7295
13.5 | 1.3233 | 0.04212 | 0.0041 | 31.4174
14 | 1.315 | 0.04947 | 0.002 | 26.5818
14.5 | 1.3027 | 0.05747 | -0.0004 | 22.6675
15 | 1.2869 | 0.06593 | -0.0029 | 19.5192
15.5 | 1.2715 | 0.07452 | -0.0056 | 17.0625
16 | 1.256 | 0.08291 | -0.0077 | 15.149
16.5 | 1.2484 | 0.09084 | -0.0101 | 13.7428
17 | 1.2421 | 0.09914 | -0.0134 | 12.5287
17.5 | 1.2348 | 0.10778 | -0.0169 | 11.4567

## 27. Re 500k Mach 0.10 (1)
BIGFOIL.COM POLAR EXPORT
NACA35009
NACA35009 |  |  |  | Cl Max: | 1.279 | at alpha= | 10.5 | deg
JavaFoil+Calcfoil stall+Eppler ext transition |  |  |  | L/D Max: | 96.977 | at alpha= | 7.5 | deg
Re: | 500000 |  |  | Cd Min: | 0.00928 | at alpha= | 1 | deg
Mach: | 0.1 |  |  | Cl=0 at alpha= | -2.5213 | deg
|  |  |  | @ Cl=0.1, Cd= | 0.013074
|  |  |  | @ Cl=0.4, Cd= | 0.01012
|  |  |  | @ Cl=0.6, Cd= | 0.010079
alpha (deg) | Cl | Cd | Cm | Cl/Cd
-15.5 | -0.344 | 0.15448 | -0.013 | -2.229
-15 | -0.359 | 0.1565 | -0.013 | -2.294
-14.5 | -0.373 | 0.14389 | -0.012 | -2.595
-14 | -0.387 | 0.13573 | -0.012 | -2.853
-13.5 | -0.4 | 0.12697 | -0.012 | -3.153
-13 | -0.412 | 0.1195 | -0.012 | -3.451
-12.5 | -0.423 | 0.11142 | -0.012 | -3.798
-12 | -0.432 | 0.10776 | -0.012 | -4.01
-11.5 | -0.439 | 0.09875 | -0.012 | -4.446
-11 | -0.443 | 0.09332 | -0.012 | -4.752
-10.5 | -0.445 | 0.08601 | -0.012 | -5.174
-10 | -0.443 | 0.08017 | -0.011 | -5.53
-9.5 | -0.438 | 0.07397 | -0.012 | -5.925
-9 | -0.429 | 0.06818 | -0.012 | -6.297
-8.5 | -0.416 | 0.06319 | -0.012 | -6.59
-8 | -0.4 | 0.05884 | -0.012 | -6.79
-7.5 | -0.378 | 0.05446 | -0.012 | -6.949
-7 | -0.353 | 0.05112 | -0.012 | -6.914
-6.5 | -0.324 | 0.04771 | -0.013 | -6.8
-6 | -0.291 | 0.04446 | -0.013 | -6.555
-5.5 | -0.256 | 0.0417 | -0.013 | -6.129
-5 | -0.217 | 0.03948 | -0.014 | -5.501
-4.5 | -0.177 | 0.03737 | -0.014 | -4.727
-4 | -0.134 | 0.03541 | -0.015 | -3.788
-3.5 | -0.09 | 0.03379 | -0.016 | -2.666
-3 | -0.045 | 0.03176 | -0.018 | -1.412
-2.5 | 0.002 | 0.01248 | -0.033 | 0.177
-2 | 0.061 | 0.01316 | -0.033 | 4.607
-1.5 | 0.12 | 0.01303 | -0.034 | 9.175
-1 | 0.179 | 0.01285 | -0.034 | 13.921
-0.5 | 0.238 | 0.0127 | -0.034 | 18.758
0 | 0.298 | 0.01257 | -0.034 | 23.672
0.5 | 0.357 | 0.01253 | -0.034 | 28.458
1 | 0.415 | 0.00928 | -0.034 | 44.749
1.5 | 0.474 | 0.00954 | -0.035 | 49.705
2 | 0.533 | 0.00979 | -0.035 | 54.416
2.5 | 0.591 | 0.01003 | -0.035 | 58.952
3 | 0.65 | 0.01035 | -0.035 | 62.778
3.5 | 0.708 | 0.01063 | -0.035 | 66.61
4 | 0.766 | 0.01041 | -0.036 | 73.604
4.5 | 0.824 | 0.01077 | -0.036 | 76.482
5 | 0.882 | 0.0112 | -0.036 | 78.718
5.5 | 0.939 | 0.01106 | -0.036 | 84.855
6 | 0.994 | 0.01155 | -0.037 | 86.013
6.5 | 1.047 | 0.01153 | -0.037 | 90.797
7 | 1.097 | 0.01166 | -0.037 | 94.088
7.5 | 1.146 | 0.01181 | -0.037 | 96.977
8 | 1.19 | 0.01301 | -0.038 | 91.46
8.5 | 1.213 | 0.01803 | -0.037 | 67.296
9 | 1.241 | 0.01957 | -0.037 | 63.399
9.5 | 1.262 | 0.02139 | -0.037 | 58.999
10 | 1.275 | 0.02377 | -0.037 | 53.64
10.5 | 1.279 | 0.02674 | -0.037 | 47.828
11 | 1.276 | 0.03047 | -0.036 | 41.878
11.5 | 1.267 | 0.0348 | -0.036 | 36.411
12 | 1.251 | 0.03998 | -0.036 | 31.303
12.5 | 1.228 | 0.04622 | -0.035 | 26.572
13 | 1.191 | 0.05638 | -0.034 | 21.121
13.5 | 1.07 | 0.09911 | -0.017 | 10.795
14 | 1.047 | 0.10619 | -0.016 | 9.862
14.5 | 1.022 | 0.11315 | -0.015 | 9.028
15 | 0.993 | 0.12085 | -0.014 | 8.213
15.5 | 0.961 | 0.12972 | -0.014 | 7.405

## 28. Re 500k Mach 0.10 (2)
BIGFOIL.COM POLAR EXPORT
NACA35009
NACA35009 |  |  |  | Cl Max: | 1.3413 | at alpha= | 12 | deg
XFOIL ncrit=9 |  |  |  | L/D Max: | 97.043 | at alpha= | 8 | deg
Re: | 500000 |  |  | Cd Min: | 0.24022 | at alpha= | -20 | deg
Mach: | 0.1 |  |  | Cl=0 at alpha= | -2.8584 | deg
|  |  |  | @ Cl=0.1, Cd= | 0.010748
|  |  |  | @ Cl=0.4, Cd= | 0.0083868
|  |  |  | @ Cl=0.6, Cd= | 0.0082815
alpha (deg) | Cl | Cd | Cm | Cl/Cd
-20 | -0.6678 | 0.24022 | 0.0462 | -2.78
-19.5 | -0.6508 | 0.234 | 0.0419 | -2.7812
-19 | -0.635 | 0.22799 | 0.0378 | -2.7852
-18.5 | -0.6188 | 0.22103 | 0.0347 | -2.7996
-18 | -0.6023 | 0.21475 | 0.0321 | -2.8047
-17.5 | -0.586 | 0.20875 | 0.029 | -2.8072
-17 | -0.5698 | 0.20255 | 0.0258 | -2.8131
-16.5 | -0.554 | 0.19612 | 0.0227 | -2.8248
-16 | -0.5384 | 0.18934 | 0.0192 | -2.8436
-15.5 | -0.5262 | 0.18292 | 0.015 | -2.8767
-15 | -0.5124 | 0.17554 | 0.0123 | -2.919
-14.5 | -0.4965 | 0.1692 | 0.0108 | -2.9344
-14 | -0.4827 | 0.16291 | 0.0084 | -2.963
-13.5 | -0.4695 | 0.15645 | 0.0059 | -3.001
-13 | -0.4573 | 0.14965 | 0.0033 | -3.0558
-12.5 | -0.4496 | 0.14261 | -0.0012 | -3.1527
-12 | -0.4433 | 0.13584 | -0.0049 | -3.2634
-11.5 | -0.4286 | 0.12812 | -0.0051 | -3.3453
-11 | -0.4165 | 0.12204 | -0.0066 | -3.4128
-10.5 | -0.4058 | 0.11583 | -0.0086 | -3.5034
-10 | -0.3966 | 0.10933 | -0.0109 | -3.6275
-9.5 | -0.3958 | 0.10219 | -0.0168 | -3.8732
-9 | -0.3927 | 0.09496 | -0.0208 | -4.1354
-8.5 | -0.3927 | 0.08722 | -0.0227 | -4.5024
-8 | -0.3852 | 0.08196 | -0.022 | -4.6999
-7.5 | -0.3917 | 0.07623 | -0.0235 | -5.1384
-7 | -0.3888 | 0.07005 | -0.0257 | -5.5503
-6.5 | -0.3855 | 0.06395 | -0.0261 | -6.0281
-6 | -0.3331 | 0.05268 | -0.0368 | -6.3231
-5.5 | -0.2848 | 0.04475 | -0.0431 | -6.3642
-5 | -0.2129 | 0.03741 | -0.0483 | -5.691
-4.5 | -0.168 | 0.02241 | -0.0497 | -7.4967
-4 | -0.1152 | 0.01576 | -0.0488 | -7.3096
-3.5 | -0.063 | 0.01371 | -0.0472 | -4.5952
-3 | -0.0134 | 0.01258 | -0.045 | -1.0652
-2.5 | 0.0339 | 0.01137 | -0.0428 | 2.9815
-2 | 0.0828 | 0.01091 | -0.0408 | 7.5894
-1.5 | 0.1317 | 0.01045 | -0.0391 | 12.6029
-1 | 0.1816 | 0.01014 | -0.0377 | 17.9093
-0.5 | 0.2329 | 0.00995 | -0.0365 | 23.407
0 | 0.2849 | 0.00977 | -0.0355 | 29.1607
0.5 | 0.3357 | 0.00947 | -0.0345 | 35.4488
1 | 0.4378 | 0.00775 | -0.0441 | 56.4903
1.5 | 0.5256 | 0.00796 | -0.051 | 66.0302
2 | 0.5729 | 0.00815 | -0.0492 | 70.2945
2.5 | 0.6203 | 0.00838 | -0.0474 | 74.0215
3 | 0.6682 | 0.00861 | -0.0457 | 77.6074
3.5 | 0.7168 | 0.00883 | -0.0441 | 81.1778
4 | 0.7653 | 0.00909 | -0.0426 | 84.1914
4.5 | 0.8136 | 0.0094 | -0.041 | 86.5532
5 | 0.8622 | 0.00971 | -0.0395 | 88.7951
5.5 | 0.9114 | 0.00998 | -0.0381 | 91.3226
6 | 0.9603 | 0.01031 | -0.0367 | 93.1426
6.5 | 1.0089 | 0.01066 | -0.0353 | 94.6435
7 | 1.057 | 0.01099 | -0.0338 | 96.1783
7.5 | 1.1046 | 0.01141 | -0.0323 | 96.8098
8 | 1.1519 | 0.01187 | -0.0309 | 97.043
8.5 | 1.1975 | 0.0125 | -0.0292 | 95.8
9 | 1.2393 | 0.01348 | -0.0271 | 91.9362
9.5 | 1.2707 | 0.01533 | -0.0238 | 82.8898
10 | 1.2919 | 0.01786 | -0.0191 | 72.3348
10.5 | 1.3167 | 0.0198 | -0.0148 | 66.5
11 | 1.3353 | 0.0217 | -0.0097 | 61.5346
11.5 | 1.3343 | 0.02428 | -0.0025 | 54.9547
12 | 1.3413 | 0.0269 | 0.0021 | 49.8625
12.5 | 1.3386 | 0.03094 | 0.0051 | 43.2644
13 | 1.3155 | 0.03847 | 0.0051 | 34.1955
13.5 | 1.3118 | 0.04508 | 0.0035 | 29.0994
14 | 1.3019 | 0.05276 | 0.0013 | 24.6759
14.5 | 1.2887 | 0.0609 | -0.0011 | 21.1609
15 | 1.2731 | 0.06939 | -0.0036 | 18.347
15.5 | 1.2588 | 0.07796 | -0.0064 | 16.1467
16 | 1.2448 | 0.08624 | -0.0084 | 14.4341
16.5 | 1.2374 | 0.09436 | -0.0111 | 13.1136
17 | 1.2305 | 0.1029 | -0.0145 | 11.9582

## 29. Re 500k Mach 0.25 (1)
BIGFOIL.COM POLAR EXPORT
NACA35009
NACA35009 |  |  |  | Cl Max: | 1.259 | at alpha= | 10 | deg
JavaFoil+Calcfoil stall+Eppler ext transition |  |  |  | L/D Max: | 96.537 | at alpha= | 7 | deg
Re: | 500000 |  |  | Cd Min: | 0.00947 | at alpha= | 1 | deg
Mach: | 0.25 |  |  | Cl=0 at alpha= | -2.5208 | deg
|  |  |  | @ Cl=0.1, Cd= | 0.013323
|  |  |  | @ Cl=0.4, Cd= | 0.010926
|  |  |  | @ Cl=0.6, Cd= | 0.010227
alpha (deg) | Cl | Cd | Cm | Cl/Cd
-13.5 | -0.062 | 0.1407 | -0.014 | -0.44
-13 | -0.122 | 0.12689 | -0.013 | -0.958
-12.5 | -0.181 | 0.12098 | -0.013 | -1.499
-12 | -0.226 | 0.11279 | -0.013 | -1.999
-11.5 | -0.263 | 0.11381 | -0.013 | -2.311
-11 | -0.295 | 0.10518 | -0.013 | -2.809
-10.5 | -0.323 | 0.09501 | -0.012 | -3.395
-10 | -0.344 | 0.08727 | -0.012 | -3.946
-9.5 | -0.36 | 0.08378 | -0.012 | -4.299
-9 | -0.37 | 0.07721 | -0.012 | -4.788
-8.5 | -0.373 | 0.06973 | -0.012 | -5.342
-8 | -0.369 | 0.06346 | -0.012 | -5.81
-7.5 | -0.358 | 0.05791 | -0.012 | -6.187
-7 | -0.341 | 0.05369 | -0.012 | -6.359
-6.5 | -0.318 | 0.04963 | -0.013 | -6.417
-6 | -0.289 | 0.04599 | -0.013 | -6.291
-5.5 | -0.256 | 0.04278 | -0.013 | -5.986
-5 | -0.219 | 0.04044 | -0.014 | -5.419
-4.5 | -0.179 | 0.03805 | -0.014 | -4.707
-4 | -0.137 | 0.03603 | -0.015 | -3.79
-3.5 | -0.092 | 0.03438 | -0.016 | -2.674
-3 | -0.046 | 0.03285 | -0.017 | -1.393
-2.5 | 0.002 | 0.03037 | -0.021 | 0.061
-2 | 0.062 | 0.01341 | -0.034 | 4.638
-1.5 | 0.123 | 0.01327 | -0.035 | 9.246
-1 | 0.184 | 0.01306 | -0.035 | 14.059
-0.5 | 0.245 | 0.01286 | -0.035 | 19.039
0 | 0.306 | 0.01276 | -0.035 | 23.962
0.5 | 0.366 | 0.01276 | -0.035 | 28.708
1 | 0.427 | 0.00947 | -0.035 | 45.077
1.5 | 0.487 | 0.00977 | -0.036 | 49.841
2 | 0.547 | 0.01001 | -0.036 | 54.679
2.5 | 0.608 | 0.01026 | -0.036 | 59.225
3 | 0.667 | 0.0106 | -0.036 | 62.976
3.5 | 0.727 | 0.01033 | -0.036 | 70.39
4 | 0.787 | 0.0107 | -0.037 | 73.536
4.5 | 0.846 | 0.01112 | -0.037 | 76.109
5 | 0.905 | 0.01097 | -0.037 | 82.466
5.5 | 0.963 | 0.01147 | -0.037 | 83.964
6 | 1.019 | 0.01142 | -0.038 | 89.282
6.5 | 1.073 | 0.01148 | -0.038 | 93.434
7 | 1.124 | 0.01164 | -0.038 | 96.537
7.5 | 1.171 | 0.01287 | -0.038 | 90.986
8 | 1.213 | 0.0137 | -0.039 | 88.505
8.5 | 1.225 | 0.01956 | -0.038 | 62.642
9 | 1.245 | 0.02158 | -0.038 | 57.72
9.5 | 1.257 | 0.02416 | -0.037 | 52.026
10 | 1.259 | 0.02748 | -0.037 | 45.816
10.5 | 1.249 | 0.03161 | -0.037 | 39.515
11 | 1.23 | 0.03653 | -0.036 | 33.663
11.5 | 1.198 | 0.04276 | -0.036 | 28.026
12 | 1.047 | 0.08525 | -0.019 | 12.284
12.5 | 1.013 | 0.09215 | -0.016 | 10.991
13 | 0.972 | 0.0996 | -0.014 | 9.757
13.5 | 0.923 | 0.10847 | -0.013 | 8.505
14 | 0.865 | 0.11812 | -0.013 | 7.324
14.5 | 0.8 | 0.12921 | -0.013 | 6.195
15 | 0.729 | 0.14014 | -0.013 | 5.205

## 30. Re 500k Mach 0.25 (2)
BIGFOIL.COM POLAR EXPORT
NACA35009
NACA35009 |  |  |  | Cl Max: | 1.322 | at alpha= | 11 | deg
XFOIL ncrit=9 |  |  |  | L/D Max: | 95.8368 | at alpha= | 7.5 | deg
Re: | 500000 |  |  | Cd Min: | 0.24404 | at alpha= | -20 | deg
Mach: | 0.25 |  |  | Cl=0 at alpha= | -2.8313 | deg
|  |  |  | @ Cl=0.1, Cd= | 0.011187
|  |  |  | @ Cl=0.4, Cd= | 0.0086339
|  |  |  | @ Cl=0.6, Cd= | 0.0083806
alpha (deg) | Cl | Cd | Cm | Cl/Cd
-20 | -0.6794 | 0.24404 | 0.0483 | -2.784
-19.5 | -0.6618 | 0.2378 | 0.0437 | -2.783
-18.5 | -0.6273 | 0.22424 | 0.0368 | -2.7974
-18 | -0.6101 | 0.21801 | 0.0337 | -2.7985
-17.5 | -0.5929 | 0.21178 | 0.0304 | -2.7996
-17 | -0.5757 | 0.20534 | 0.0271 | -2.8036
-16.5 | -0.5587 | 0.19869 | 0.0238 | -2.8119
-16 | -0.5424 | 0.19185 | 0.0198 | -2.8272
-15.5 | -0.5292 | 0.18548 | 0.0156 | -2.8531
-15 | -0.5126 | 0.1778 | 0.0136 | -2.883
-14.5 | -0.4965 | 0.17156 | 0.0115 | -2.894
-14 | -0.4816 | 0.16507 | 0.0088 | -2.9176
-13.5 | -0.4675 | 0.15845 | 0.0062 | -2.9505
-13 | -0.4543 | 0.15141 | 0.0031 | -3.0005
-12.5 | -0.4471 | 0.14472 | -0.0015 | -3.0894
-12 | -0.4391 | 0.13798 | -0.005 | -3.1823
-11.5 | -0.4208 | 0.13034 | -0.0045 | -3.2285
-11 | -0.4086 | 0.12409 | -0.0063 | -3.2928
-10.5 | -0.3974 | 0.11768 | -0.0085 | -3.377
-10 | -0.3879 | 0.11093 | -0.0113 | -3.4968
-9.5 | -0.3873 | 0.1041 | -0.0174 | -3.7205
-9 | -0.3816 | 0.09701 | -0.0208 | -3.9336
-8.5 | -0.3704 | 0.09021 | -0.0194 | -4.106
-8 | -0.3632 | 0.08457 | -0.0204 | -4.2947
-7.5 | -0.3646 | 0.07878 | -0.022 | -4.6281
-7 | -0.3724 | 0.0729 | -0.0238 | -5.1084
-6.5 | -0.373 | 0.0663 | -0.0262 | -5.6259
-6 | -0.3344 | 0.05449 | -0.0377 | -6.1369
-5.5 | -0.2815 | 0.04773 | -0.044 | -5.8978
-5 | -0.2064 | 0.03974 | -0.0512 | -5.1938
-4.5 | -0.1535 | 0.03156 | -0.0554 | -4.8638
-4 | -0.1052 | 0.02404 | -0.0539 | -4.376
-3.5 | -0.0653 | 0.01578 | -0.0492 | -4.1381
-3 | -0.0167 | 0.01326 | -0.0463 | -1.2594
-2.5 | 0.0328 | 0.01197 | -0.0439 | 2.7402
-2 | 0.0839 | 0.01138 | -0.042 | 7.3726
-1.5 | 0.1347 | 0.01077 | -0.0402 | 12.507
-1 | 0.1865 | 0.01036 | -0.0386 | 18.0019
-0.5 | 0.2394 | 0.01014 | -0.0373 | 23.6095
0 | 0.2934 | 0.00998 | -0.0363 | 29.3988
0.5 | 0.3468 | 0.00977 | -0.0353 | 35.4964
1 | 0.4353 | 0.00788 | -0.0416 | 55.2411
2 | 0.59 | 0.00834 | -0.05 | 70.7434
2.5 | 0.6393 | 0.00854 | -0.0481 | 74.8595
3 | 0.6887 | 0.00878 | -0.0463 | 78.4396
3.5 | 0.7382 | 0.00907 | -0.0444 | 81.3892
4 | 0.7881 | 0.00936 | -0.0426 | 84.1987
4.5 | 0.8388 | 0.00963 | -0.041 | 87.1028
5 | 0.8893 | 0.00995 | -0.0393 | 89.3769
5.5 | 0.9396 | 0.01031 | -0.0375 | 91.1348
6 | 0.9899 | 0.0107 | -0.0358 | 92.514
6.5 | 1.0399 | 0.01111 | -0.034 | 93.6004
7 | 1.0906 | 0.01141 | -0.0323 | 95.5828
7.5 | 1.1395 | 0.01189 | -0.0303 | 95.8368
8 | 1.1884 | 0.01243 | -0.0284 | 95.6074
8.5 | 1.2341 | 0.01325 | -0.026 | 93.1396
9 | 1.2705 | 0.0148 | -0.0226 | 85.8446
9.5 | 1.2893 | 0.01757 | -0.0171 | 73.3808
10 | 1.3095 | 0.01986 | -0.0116 | 65.9366
10.5 | 1.3178 | 0.02214 | -0.0044 | 59.5212
11 | 1.322 | 0.02476 | 0.0018 | 53.3926
11.5 | 1.3121 | 0.02913 | 0.0063 | 45.0429
12 | 1.3062 | 0.03475 | 0.0071 | 37.5885
12.5 | 1.2943 | 0.04237 | 0.0053 | 30.5476
13 | 1.2728 | 0.05161 | 0.0025 | 24.6619
13.5 | 1.2476 | 0.06106 | 0 | 20.4324
14 | 1.236 | 0.06906 | -0.0022 | 17.8975
14.5 | 1.2248 | 0.07736 | -0.0047 | 15.8325
15 | 1.2141 | 0.08593 | -0.0075 | 14.1289
15.5 | 1.2047 | 0.09467 | -0.0107 | 12.7253
16 | 1.1946 | 0.10357 | -0.014 | 11.5342

## 31. Re 500k Mach 0.50 (1)
BIGFOIL.COM POLAR EXPORT
NACA35009
NACA35009 |  |  |  | Cl Max: | 1.22 | at alpha= | 7 | deg
JavaFoil+Calcfoil stall+Eppler ext transition |  |  |  | L/D Max: | 91.776 | at alpha= | 5 | deg
Re: | 500000 |  |  | Cd Min: | 0.01 | at alpha= | 1.5 | deg
Mach: | 0.5 |  |  | Cl=0 at alpha= | -2.5196 | deg
|  |  |  | @ Cl=0.1, Cd= | 0.022135
|  |  |  | @ Cl=0.4, Cd= | 0.013027
|  |  |  | @ Cl=0.6, Cd= | 0.010309
alpha (deg) | Cl | Cd | Cm | Cl/Cd
-20 | -0.916 | 0.22674 | -0.021 | -4.038
-19.5 | -0.889 | 0.22158 | -0.02 | -4.013
-19 | -0.864 | 0.21641 | -0.02 | -3.993
-18.5 | -0.839 | 0.20446 | -0.02 | -4.103
-18 | -0.813 | 0.20077 | -0.02 | -4.051
-17.5 | -0.787 | 0.20053 | -0.02 | -3.925
-17 | -0.762 | 0.19248 | -0.02 | -3.958
-16.5 | -0.736 | 0.18809 | -0.02 | -3.915
-16 | -0.71 | 0.17829 | -0.019 | -3.981
-15.5 | -0.684 | 0.17376 | -0.019 | -3.938
-15 | -0.659 | 0.16959 | -0.019 | -3.883
-14.5 | -0.633 | 0.16236 | -0.019 | -3.898
-14 | -0.606 | 0.15874 | -0.018 | -3.819
-13.5 | -0.58 | 0.1548 | -0.018 | -3.75
-13 | -0.555 | 0.15219 | -0.018 | -3.644
-12.5 | -0.528 | 0.14427 | -0.018 | -3.659
-12 | -0.502 | 0.13659 | -0.018 | -3.675
-11.5 | -0.476 | 0.13313 | -0.018 | -3.575
-11 | -0.449 | 0.12941 | -0.017 | -3.472
-10.5 | -0.423 | 0.12626 | -0.017 | -3.352
-10 | -0.397 | 0.11933 | -0.017 | -3.327
-9.5 | -0.37 | 0.11858 | -0.017 | -3.124
-9 | -0.344 | 0.11596 | -0.017 | -2.968
-8.5 | -0.318 | 0.11023 | -0.016 | -2.881
-8 | -0.291 | 0.10557 | -0.016 | -2.759
-7.5 | -0.265 | 0.10343 | -0.016 | -2.561
-7 | -0.238 | 0.06608 | -0.016 | -3.605
-6.5 | -0.212 | 0.05583 | -0.016 | -3.793
-6 | -0.185 | 0.05981 | -0.015 | -3.096
-5.5 | -0.159 | 0.06859 | -0.015 | -2.313
-5 | -0.132 | 0.04904 | -0.014 | -2.692
-4.5 | -0.16 | 0.04666 | -0.014 | -3.431
-4 | -0.138 | 0.04046 | -0.014 | -3.41
-3.5 | -0.097 | 0.03761 | -0.015 | -2.587
-3 | -0.049 | 0.03641 | -0.016 | -1.359
-2.5 | 0.002 | 0.03471 | -0.018 | 0.058
-2 | 0.056 | 0.03291 | -0.02 | 1.69
-1.5 | 0.136 | 0.01332 | -0.039 | 10.24
-1 | 0.205 | 0.01325 | -0.039 | 15.447
-0.5 | 0.273 | 0.01388 | -0.039 | 19.68
0 | 0.342 | 0.01307 | -0.039 | 26.121
0.5 | 0.409 | 0.01302 | -0.039 | 31.421
1 | 0.476 | 0.01306 | -0.04 | 36.476
1.5 | 0.544 | 0.01 | -0.04 | 54.351
2 | 0.611 | 0.01037 | -0.04 | 58.912
2.5 | 0.678 | 0.01002 | -0.04 | 67.591
3 | 0.744 | 0.01043 | -0.04 | 71.346
3.5 | 0.81 | 0.01035 | -0.041 | 78.262
4 | 0.876 | 0.01084 | -0.041 | 80.857
4.5 | 0.941 | 0.01085 | -0.041 | 86.762
5 | 1.006 | 0.01096 | -0.041 | 91.776
5.5 | 1.069 | 0.0122 | -0.042 | 87.638
6 | 1.127 | 0.01294 | -0.042 | 87.069
6.5 | 1.178 | 0.01384 | -0.042 | 85.13
7 | 1.22 | 0.01497 | -0.042 | 81.501
7.5 | 1.208 | 0.02373 | -0.041 | 50.911
8 | 1.201 | 0.02836 | -0.04 | 42.353
8.5 | 1.158 | 0.03409 | -0.039 | 33.974
9 | 0.906 | 0.0663 | -0.015 | 13.668
9.5 | 0.642 | 0.07673 | -0.015 | 8.362
10 | 0.668 | 0.08466 | -0.016 | 7.895
10.5 | 0.695 | 0.09214 | -0.017 | 7.546
11 | 0.722 | 0.12104 | -0.018 | 5.966
11.5 | 0.749 | 0.12897 | -0.019 | 5.808
12 | 0.776 | 0.13686 | -0.02 | 5.671

## 32. Re 500k Mach 0.50 (2)
BIGFOIL.COM POLAR EXPORT
NACA35009
NACA35009 |  |  |  | Cl Max: | 1.3358 | at alpha= | 8.5 | deg
XFOIL ncrit=9 |  |  |  | L/D Max: | 90.5805 | at alpha= | 7 | deg
Re: | 500000 |  |  | Cd Min: | 0.25671 | at alpha= | -19.5 | deg
Mach: | 0.5 |  |  | Cl=0 at alpha= | -2.816 | deg
|  |  |  | @ Cl=0.1, Cd= | 0.0137
|  |  |  | @ Cl=0.4, Cd= | 0.01056
|  |  |  | @ Cl=0.6, Cd= | 0.0088931
alpha (deg) | Cl | Cd | Cm | Cl/Cd
-19.5 | -0.7178 | 0.25671 | 0.0535 | -2.7962
-19 | -0.6964 | 0.24916 | 0.0495 | -2.795
-18.5 | -0.6748 | 0.24174 | 0.0453 | -2.7914
-18 | -0.653 | 0.23423 | 0.041 | -2.7879
-17.5 | -0.6313 | 0.22666 | 0.0369 | -2.7852
-17 | -0.6095 | 0.21901 | 0.0327 | -2.783
-16.5 | -0.5885 | 0.21163 | 0.0279 | -2.7808
-15.5 | -0.5476 | 0.19611 | 0.0209 | -2.7923
-15 | -0.5272 | 0.18893 | 0.0176 | -2.7905
-14.5 | -0.5072 | 0.18175 | 0.0142 | -2.7906
-14 | -0.4878 | 0.17439 | 0.0107 | -2.7972
-13.5 | -0.47 | 0.16726 | 0.0064 | -2.81
-13 | -0.4561 | 0.16047 | 0.0019 | -2.8423
-12.5 | -0.4357 | 0.152 | 0.0008 | -2.8664
-12 | -0.4185 | 0.14506 | -0.0016 | -2.885
-11.5 | -0.4024 | 0.13819 | -0.004 | -2.9119
-11 | -0.3872 | 0.13118 | -0.0068 | -2.9517
-10.5 | -0.3788 | 0.12489 | -0.012 | -3.0331
-10 | -0.3643 | 0.11706 | -0.0137 | -3.1121
-9.5 | -0.3485 | 0.11021 | -0.0144 | -3.1621
-9 | -0.3356 | 0.10379 | -0.0161 | -3.2335
-8.5 | -0.324 | 0.09741 | -0.0182 | -3.3261
-8 | -0.3165 | 0.09109 | -0.0221 | -3.4746
-7.5 | -0.3149 | 0.08488 | -0.0265 | -3.7099
-7 | -0.3151 | 0.0787 | -0.0291 | -4.0038
-6 | -0.2993 | 0.06574 | -0.0307 | -4.5528
-5.5 | -0.2301 | 0.05543 | -0.052 | -4.1512
-5 | -0.1701 | 0.04497 | -0.0635 | -3.7825
-4.5 | -0.1361 | 0.03957 | -0.0629 | -3.4395
-4 | -0.1019 | 0.03479 | -0.0606 | -2.929
-3.5 | -0.0621 | 0.02782 | -0.0575 | -2.2322
-3 | -0.0184 | 0.02235 | -0.054 | -0.82327
-2.5 | 0.0316 | 0.01679 | -0.0502 | 1.8821
-2 | 0.0897 | 0.01392 | -0.0477 | 6.444
-1.5 | 0.1511 | 0.01261 | -0.0455 | 11.9826
-1 | 0.2109 | 0.01161 | -0.0434 | 18.1654
-0.5 | 0.2706 | 0.01107 | -0.0414 | 24.4444
0 | 0.3311 | 0.01079 | -0.0397 | 30.6858
0.5 | 0.392 | 0.01061 | -0.0381 | 36.9463
1 | 0.4512 | 0.01024 | -0.0366 | 44.0625
1.5 | 0.5963 | 0.00888 | -0.0523 | 67.1509
2 | 0.667 | 0.00913 | -0.053 | 73.0559
2.5 | 0.7222 | 0.00942 | -0.0503 | 76.6667
3 | 0.7777 | 0.00976 | -0.0476 | 79.6824
3.5 | 0.8336 | 0.01014 | -0.0448 | 82.2091
4 | 0.8909 | 0.01049 | -0.0421 | 84.9285
4.5 | 0.9482 | 0.01092 | -0.0392 | 86.8315
5 | 1.0056 | 0.01141 | -0.0362 | 88.1332
5.5 | 1.063 | 0.01193 | -0.033 | 89.1031
6 | 1.1201 | 0.01251 | -0.0295 | 89.5364
6.5 | 1.1771 | 0.0131 | -0.0258 | 89.855
7 | 1.2328 | 0.01361 | -0.0216 | 90.5805
7.5 | 1.2866 | 0.01438 | -0.0171 | 89.4715
8 | 1.3318 | 0.01564 | -0.0115 | 85.1535
8.5 | 1.3358 | 0.01867 | -0.0021 | 71.5479
9 | 1.3196 | 0.02263 | 0.0074 | 58.312
9.5 | 1.3026 | 0.02843 | 0.0115 | 45.8178
10 | 1.2741 | 0.03794 | 0.009 | 33.582
10.5 | 1.2461 | 0.04786 | 0.0061 | 26.0364
11 | 1.2146 | 0.05778 | 0.0033 | 21.0211
11.5 | 1.1838 | 0.06774 | 0.0003 | 17.4756
12 | 1.1608 | 0.07734 | -0.0027 | 15.0091
12.5 | 1.1464 | 0.08662 | -0.0056 | 13.2348
13 | 1.1321 | 0.0964 | -0.0092 | 11.7438
13.5 | 1.1161 | 0.10692 | -0.0136 | 10.4386

## 33. Re 750k Mach 0.00 (1)
BIGFOIL.COM POLAR EXPORT
NACA35009
NACA35009 |  |  |  | Cl Max: | 1.296 | at alpha= | 11 | deg
JavaFoil+Calcfoil stall+Eppler ext transition |  |  |  | L/D Max: | 107.286 | at alpha= | 8 | deg
Re: | 750000 |  |  | Cd Min: | 0.00839 | at alpha= | 1 | deg
Mach: | 0 |  |  | Cl=0 at alpha= | -2.5175 | deg
|  |  |  | @ Cl=0.1, Cd= | 0.012025
|  |  |  | @ Cl=0.4, Cd= | 0.0090916
|  |  |  | @ Cl=0.6, Cd= | 0.0090669
alpha (deg) | Cl | Cd | Cm | Cl/Cd
-16 | -0.372 | 0.14986 | -0.013 | -2.482
-15.5 | -0.385 | 0.14409 | -0.013 | -2.67
-15 | -0.397 | 0.13572 | -0.013 | -2.927
-14.5 | -0.409 | 0.12821 | -0.013 | -3.191
-14 | -0.421 | 0.12205 | -0.013 | -3.446
-13.5 | -0.431 | 0.11575 | -0.012 | -3.723
-13 | -0.44 | 0.10955 | -0.012 | -4.019
-12.5 | -0.448 | 0.10377 | -0.012 | -4.32
-12 | -0.454 | 0.09733 | -0.012 | -4.668
-11.5 | -0.458 | 0.08992 | -0.012 | -5.098
-11 | -0.46 | 0.08565 | -0.012 | -5.371
-10.5 | -0.459 | 0.07985 | -0.012 | -5.746
-10 | -0.455 | 0.07404 | -0.012 | -6.142
-9.5 | -0.447 | 0.06934 | -0.012 | -6.451
-9 | -0.436 | 0.06428 | -0.012 | -6.787
-8.5 | -0.422 | 0.06029 | -0.012 | -6.994
-8 | -0.403 | 0.0559 | -0.013 | -7.213
-7.5 | -0.381 | 0.05203 | -0.013 | -7.32
-7 | -0.355 | 0.04901 | -0.013 | -7.24
-6.5 | -0.325 | 0.04592 | -0.013 | -7.079
-6 | -0.292 | 0.04287 | -0.014 | -6.803
-5.5 | -0.256 | 0.04036 | -0.014 | -6.333
-5 | -0.217 | 0.03803 | -0.015 | -5.71
-4.5 | -0.177 | 0.0359 | -0.016 | -4.919
-4 | -0.134 | 0.03364 | -0.017 | -3.995
-3.5 | -0.091 | 0.03091 | -0.019 | -2.937
-3 | -0.055 | 0.01152 | -0.033 | -4.788
-2.5 | 0.002 | 0.01231 | -0.033 | 0.179
-2 | 0.06 | 0.0121 | -0.033 | 4.985
-1.5 | 0.119 | 0.01199 | -0.033 | 9.923
-1 | 0.178 | 0.01181 | -0.034 | 15.067
-0.5 | 0.237 | 0.01164 | -0.034 | 20.367
0 | 0.296 | 0.01156 | -0.034 | 25.625
0.5 | 0.355 | 0.01152 | -0.034 | 30.804
1 | 0.413 | 0.00839 | -0.034 | 49.283
1.5 | 0.472 | 0.0086 | -0.034 | 54.854
2 | 0.53 | 0.0088 | -0.035 | 60.242
2.5 | 0.589 | 0.00901 | -0.035 | 65.327
3 | 0.647 | 0.00931 | -0.035 | 69.483
3.5 | 0.705 | 0.00956 | -0.035 | 73.749
4 | 0.763 | 0.00983 | -0.036 | 77.571
4.5 | 0.82 | 0.01018 | -0.036 | 80.585
5 | 0.878 | 0.0106 | -0.036 | 82.752
5.5 | 0.934 | 0.0104 | -0.036 | 89.852
6 | 0.989 | 0.01085 | -0.036 | 91.18
6.5 | 1.042 | 0.01075 | -0.037 | 97.003
7 | 1.093 | 0.01139 | -0.037 | 95.979
7.5 | 1.142 | 0.0114 | -0.037 | 100.209
8 | 1.187 | 0.01106 | -0.037 | 107.286
8.5 | 1.216 | 0.01622 | -0.037 | 74.935
9 | 1.246 | 0.0175 | -0.037 | 71.221
9.5 | 1.271 | 0.01892 | -0.037 | 67.176
10 | 1.287 | 0.02073 | -0.037 | 62.11
10.5 | 1.295 | 0.02306 | -0.037 | 56.167
11 | 1.296 | 0.02596 | -0.037 | 49.896
11.5 | 1.29 | 0.0295 | -0.036 | 43.713
12 | 1.277 | 0.03377 | -0.036 | 37.82
12.5 | 1.26 | 0.03865 | -0.036 | 32.596
13 | 1.237 | 0.04436 | -0.035 | 27.879
13.5 | 1.208 | 0.05112 | -0.035 | 23.637
14 | 1.173 | 0.05975 | -0.034 | 19.631
14.5 | 1.064 | 0.10255 | -0.024 | 10.373
15 | 1.025 | 0.11468 | -0.018 | 8.937
15.5 | 0.997 | 0.12243 | -0.018 | 8.144
16 | 0.964 | 0.12976 | -0.017 | 7.428

## 34. Re 750k Mach 0.00 (2)
BIGFOIL.COM POLAR EXPORT
NACA35009
NACA35009 |  |  |  | Cl Max: | 1.3987 | at alpha= | 12.5 | deg
XFOIL ncrit=9 |  |  |  | L/D Max: | 110.594 | at alpha= | 7 | deg
Re: | 750000 |  |  | Cd Min: | 0.23877 | at alpha= | -20 | deg
Mach: | 0 |  |  | Cl=0 at alpha= | -2.7595 | deg
|  |  |  | @ Cl=0.1, Cd= | 0.0093473
|  |  |  | @ Cl=0.4, Cd= | 0.0066745
|  |  |  | @ Cl=0.6, Cd= | 0.0072026
alpha (deg) | Cl | Cd | Cm | Cl/Cd
-20 | -0.6648 | 0.23877 | 0.0451 | -2.7843
-19 | -0.633 | 0.22578 | 0.038 | -2.8036
-18.5 | -0.6171 | 0.22004 | 0.0351 | -2.8045
-18 | -0.601 | 0.21416 | 0.0319 | -2.8063
-17.5 | -0.585 | 0.20806 | 0.0287 | -2.8117
-17 | -0.5692 | 0.20175 | 0.0256 | -2.8213
-16.5 | -0.5537 | 0.19514 | 0.0225 | -2.8375
-16 | -0.5395 | 0.18797 | 0.0186 | -2.8701
-15.5 | -0.5277 | 0.18111 | 0.0148 | -2.9137
-15 | -0.513 | 0.17397 | 0.0131 | -2.9488
-14.5 | -0.4988 | 0.16806 | 0.011 | -2.968
-14 | -0.4852 | 0.16202 | 0.0087 | -2.9947
-13.5 | -0.4725 | 0.15552 | 0.0062 | -3.0382
-13 | -0.4609 | 0.14855 | 0.0037 | -3.1027
-12.5 | -0.4535 | 0.14093 | -0.0005 | -3.2179
-12 | -0.4454 | 0.13384 | -0.0036 | -3.3279
-11.5 | -0.4344 | 0.12654 | -0.0043 | -3.4329
-11 | -0.4227 | 0.12064 | -0.006 | -3.5038
-10.5 | -0.4123 | 0.1145 | -0.008 | -3.6009
-10 | -0.4034 | 0.10796 | -0.0103 | -3.7366
-9.5 | -0.398 | 0.1005 | -0.0144 | -3.9602
-9 | -0.3971 | 0.09283 | -0.0192 | -4.2777
-8.5 | -0.3955 | 0.08571 | -0.0225 | -4.6144
-8 | -0.4055 | 0.07885 | -0.0234 | -5.1427
-7.5 | -0.4056 | 0.07265 | -0.0257 | -5.5829
-7 | -0.4011 | 0.06684 | -0.0266 | -6.0009
-6.5 | -0.3699 | 0.05919 | -0.0329 | -6.2494
-5 | -0.2225 | 0.01587 | -0.0488 | -14.0202
-4.5 | -0.168 | 0.01305 | -0.048 | -12.8736
-4 | -0.1195 | 0.01153 | -0.0462 | -10.3643
-3.5 | -0.0712 | 0.01088 | -0.0442 | -6.5441
-3 | -0.024 | 0.01 | -0.0421 | -2.4
-2.5 | 0.0259 | 0.00989 | -0.0406 | 2.6188
-2 | 0.0751 | 0.00942 | -0.039 | 7.9724
-1.5 | 0.1265 | 0.00927 | -0.0379 | 13.6462
-1 | 0.1785 | 0.00914 | -0.037 | 19.5295
-0.5 | 0.2309 | 0.00899 | -0.0361 | 25.6841
0 | 0.2836 | 0.00886 | -0.0353 | 32.009
0.5 | 0.3363 | 0.00873 | -0.0346 | 38.5223
1 | 0.3736 | 0.00659 | -0.0309 | 56.692
1.5 | 0.4861 | 0.00695 | -0.043 | 69.9424
2 | 0.5787 | 0.00714 | -0.0511 | 81.0504
2.5 | 0.6263 | 0.00728 | -0.0494 | 86.0302
3 | 0.6738 | 0.00747 | -0.0477 | 90.2008
3.5 | 0.7216 | 0.00768 | -0.046 | 93.9583
4 | 0.7702 | 0.00786 | -0.0445 | 97.9898
4.5 | 0.8185 | 0.00809 | -0.043 | 101.1743
5 | 0.8667 | 0.00837 | -0.0415 | 103.5484
5.5 | 0.9152 | 0.00865 | -0.0401 | 105.8035
6 | 0.9642 | 0.00891 | -0.0388 | 108.2155
6.5 | 1.0126 | 0.00922 | -0.0374 | 109.8265
7 | 1.0606 | 0.00959 | -0.0361 | 110.5944
7.5 | 1.1081 | 0.01002 | -0.0347 | 110.5888
8 | 1.1545 | 0.01055 | -0.0332 | 109.4313
8.5 | 1.1983 | 0.01131 | -0.0314 | 105.9505
9 | 1.2373 | 0.01251 | -0.029 | 98.9049
9.5 | 1.2676 | 0.01443 | -0.0255 | 87.8448
10 | 1.2987 | 0.01615 | -0.0221 | 80.4149
10.5 | 1.331 | 0.01761 | -0.0189 | 75.5821
11 | 1.3608 | 0.01906 | -0.0154 | 71.3956
11.5 | 1.3789 | 0.02086 | -0.0102 | 66.1026
12 | 1.3951 | 0.02239 | -0.0049 | 62.3091
12.5 | 1.3987 | 0.02494 | 0.0005 | 56.0826
13 | 1.3978 | 0.02846 | 0.0043 | 49.1145
13.5 | 1.3976 | 0.03297 | 0.0056 | 42.3901
14 | 1.393 | 0.03911 | 0.0047 | 35.6175
14.5 | 1.3836 | 0.04666 | 0.0023 | 29.6528
15 | 1.3619 | 0.0561 | -0.0008 | 24.2763
15.5 | 1.3333 | 0.06642 | -0.0042 | 20.0738
16 | 1.3024 | 0.0772 | -0.0077 | 16.8705
16.5 | 1.2857 | 0.08655 | -0.011 | 14.855
17 | 1.2741 | 0.09547 | -0.0144 | 13.3456
17.5 | 1.2628 | 0.10457 | -0.018 | 12.0761

## 35. Re 750k Mach 0.10 (1)
BIGFOIL.COM POLAR EXPORT
NACA35009
NACA35009 |  |  |  | Cl Max: | 1.292 | at alpha= | 10.5 | deg
JavaFoil+Calcfoil stall+Eppler ext transition |  |  |  | L/D Max: | 106.641 | at alpha= | 8 | deg
Re: | 750000 |  |  | Cd Min: | 0.00844 | at alpha= | 1 | deg
Mach: | 0.1 |  |  | Cl=0 at alpha= | -2.5175 | deg
|  |  |  | @ Cl=0.1, Cd= | 0.012075
|  |  |  | @ Cl=0.4, Cd= | 0.0092391
|  |  |  | @ Cl=0.6, Cd= | 0.0090758
alpha (deg) | Cl | Cd | Cm | Cl/Cd
-15.5 | -0.345 | 0.14766 | -0.013 | -2.334
-15 | -0.359 | 0.13946 | -0.013 | -2.576
-14.5 | -0.374 | 0.13216 | -0.013 | -2.827
-14 | -0.388 | 0.12332 | -0.013 | -3.142
-13.5 | -0.401 | 0.1161 | -0.013 | -3.45
-13 | -0.413 | 0.11137 | -0.012 | -3.705
-12.5 | -0.423 | 0.10538 | -0.012 | -4.017
-12 | -0.432 | 0.09746 | -0.012 | -4.436
-11.5 | -0.439 | 0.09239 | -0.012 | -4.755
-11 | -0.444 | 0.08707 | -0.012 | -5.096
-10.5 | -0.445 | 0.08101 | -0.012 | -5.496
-10 | -0.443 | 0.07547 | -0.012 | -5.876
-9.5 | -0.438 | 0.06988 | -0.012 | -6.274
-9 | -0.429 | 0.06506 | -0.012 | -6.601
-8.5 | -0.417 | 0.06072 | -0.012 | -6.86
-8 | -0.4 | 0.05613 | -0.013 | -7.12
-7.5 | -0.379 | 0.05242 | -0.013 | -7.223
-7 | -0.354 | 0.04926 | -0.013 | -7.18
-6.5 | -0.325 | 0.04598 | -0.013 | -7.06
-6 | -0.292 | 0.04312 | -0.014 | -6.765
-5.5 | -0.256 | 0.04058 | -0.014 | -6.307
-5 | -0.218 | 0.03818 | -0.015 | -5.699
-4.5 | -0.177 | 0.03604 | -0.016 | -4.911
-4 | -0.135 | 0.03389 | -0.017 | -3.976
-3.5 | -0.091 | 0.03149 | -0.019 | -2.887
-3 | -0.055 | 0.01155 | -0.033 | -4.798
-2.5 | 0.002 | 0.01237 | -0.033 | 0.179
-2 | 0.061 | 0.01222 | -0.033 | 4.959
-1.5 | 0.12 | 0.012 | -0.034 | 9.962
-1 | 0.179 | 0.01186 | -0.034 | 15.075
-0.5 | 0.238 | 0.01169 | -0.034 | 20.383
0 | 0.298 | 0.01157 | -0.034 | 25.731
0.5 | 0.357 | 0.01153 | -0.034 | 30.927
1 | 0.415 | 0.00844 | -0.034 | 49.236
1.5 | 0.474 | 0.00862 | -0.035 | 55.014
2 | 0.533 | 0.00887 | -0.035 | 60.076
2.5 | 0.591 | 0.00903 | -0.035 | 65.481
3 | 0.65 | 0.00933 | -0.035 | 69.633
3.5 | 0.708 | 0.00959 | -0.035 | 73.863
4 | 0.766 | 0.00992 | -0.036 | 77.275
4.5 | 0.824 | 0.01027 | -0.036 | 80.274
5 | 0.882 | 0.01069 | -0.036 | 82.464
5.5 | 0.939 | 0.01044 | -0.036 | 89.918
6 | 0.994 | 0.01093 | -0.037 | 90.93
6.5 | 1.047 | 0.01082 | -0.037 | 96.821
7 | 1.098 | 0.01092 | -0.037 | 100.573
7.5 | 1.147 | 0.01097 | -0.037 | 104.538
8 | 1.192 | 0.01117 | -0.038 | 106.641
8.5 | 1.219 | 0.01644 | -0.037 | 74.134
9 | 1.248 | 0.01776 | -0.037 | 70.284
9.5 | 1.271 | 0.01926 | -0.037 | 66.022
10 | 1.286 | 0.0212 | -0.037 | 60.68
10.5 | 1.292 | 0.02366 | -0.037 | 54.614
11 | 1.29 | 0.02681 | -0.037 | 48.099
11.5 | 1.281 | 0.03058 | -0.037 | 41.893
12 | 1.265 | 0.0351 | -0.036 | 36.052
12.5 | 1.244 | 0.04028 | -0.036 | 30.894
13 | 1.217 | 0.0464 | -0.035 | 26.235
13.5 | 1.183 | 0.05393 | -0.035 | 21.938
14 | 1.132 | 0.06772 | -0.033 | 16.723
14.5 | 1.025 | 0.10903 | -0.019 | 9.4
15 | 0.995 | 0.11668 | -0.018 | 8.524
15.5 | 0.962 | 0.12441 | -0.016 | 7.731

## 36. Re 750k Mach 0.10 (2)
BIGFOIL.COM POLAR EXPORT
NACA35009
NACA35009 |  |  |  | Cl Max: | 1.3923 | at alpha= | 12 | deg
XFOIL ncrit=9 |  |  |  | L/D Max: | 110.57 | at alpha= | 7 | deg
Re: | 750000 |  |  | Cd Min: | 0.23946 | at alpha= | -20 | deg
Mach: | 0.1 |  |  | Cl=0 at alpha= | -2.7575 | deg
|  |  |  | @ Cl=0.1, Cd= | 0.0094274
|  |  |  | @ Cl=0.4, Cd= | 0.0067066
|  |  |  | @ Cl=0.6, Cd= | 0.0072229
alpha (deg) | Cl | Cd | Cm | Cl/Cd
-20 | -0.6668 | 0.23946 | 0.0454 | -2.7846
-19 | -0.6346 | 0.22641 | 0.0383 | -2.8029
-18.5 | -0.6186 | 0.22065 | 0.0354 | -2.8035
-18 | -0.6023 | 0.21472 | 0.0322 | -2.805
-17.5 | -0.586 | 0.20858 | 0.029 | -2.8095
-17 | -0.57 | 0.20224 | 0.0258 | -2.8184
-16.5 | -0.5543 | 0.19558 | 0.0227 | -2.8341
-16 | -0.5399 | 0.18842 | 0.0187 | -2.8654
-15.5 | -0.5279 | 0.18157 | 0.0149 | -2.9074
-15 | -0.5129 | 0.17444 | 0.0133 | -2.9403
-14.5 | -0.4985 | 0.16849 | 0.0111 | -2.9586
-14 | -0.4848 | 0.16241 | 0.0087 | -2.985
-13.5 | -0.4719 | 0.15589 | 0.0063 | -3.0271
-13 | -0.4601 | 0.14884 | 0.0036 | -3.0912
-12.5 | -0.4526 | 0.1413 | -0.0005 | -3.2031
-12 | -0.4442 | 0.13424 | -0.0036 | -3.309
-11.5 | -0.4327 | 0.12699 | -0.0043 | -3.4074
-11 | -0.421 | 0.12105 | -0.0059 | -3.4779
-10.5 | -0.4105 | 0.11488 | -0.008 | -3.5733
-10 | -0.4014 | 0.10832 | -0.0103 | -3.7057
-9.5 | -0.3966 | 0.10078 | -0.0146 | -3.9353
-9 | -0.3947 | 0.09324 | -0.0191 | -4.2332
-8.5 | -0.3923 | 0.08614 | -0.0224 | -4.5542
-8 | -0.3963 | 0.07966 | -0.0226 | -4.9749
-7.5 | -0.4014 | 0.07352 | -0.0249 | -5.4597
-7 | -0.3978 | 0.0676 | -0.0263 | -5.8846
-6.5 | -0.3691 | 0.05993 | -0.0324 | -6.1589
-6 | -0.3127 | 0.04463 | -0.0451 | -7.0065
-5.5 | -0.2566 | 0.0392 | -0.0502 | -6.5459
-5 | -0.2053 | 0.02478 | -0.0525 | -8.2849
-4.5 | -0.169 | 0.0133 | -0.0485 | -12.7068
-4 | -0.1205 | 0.01169 | -0.0466 | -10.308
-3.5 | -0.0719 | 0.01102 | -0.0445 | -6.5245
-3 | -0.0244 | 0.0101 | -0.0423 | -2.4158
-2.5 | 0.0259 | 0.00996 | -0.0409 | 2.6004
-2 | 0.0753 | 0.00947 | -0.0392 | 7.9514
-1.5 | 0.1275 | 0.00938 | -0.0382 | 13.5928
-1 | 0.1793 | 0.00917 | -0.0371 | 19.5529
-0.5 | 0.2322 | 0.00903 | -0.0363 | 25.7143
0 | 0.2851 | 0.00889 | -0.0355 | 32.0697
0.5 | 0.3382 | 0.00877 | -0.0348 | 38.5633
1 | 0.3712 | 0.00662 | -0.0301 | 56.0725
1.5 | 0.4876 | 0.00697 | -0.0429 | 69.957
2 | 0.5819 | 0.00717 | -0.0512 | 81.1576
2.5 | 0.6298 | 0.00731 | -0.0495 | 86.156
3 | 0.6777 | 0.00749 | -0.0478 | 90.4806
3.5 | 0.7256 | 0.00772 | -0.0461 | 93.9896
4 | 0.7744 | 0.0079 | -0.0446 | 98.0253
4.5 | 0.8232 | 0.00813 | -0.043 | 101.2546
5 | 0.8718 | 0.0084 | -0.0415 | 103.7857
5.5 | 0.9203 | 0.0087 | -0.04 | 105.7816
6 | 0.9696 | 0.00897 | -0.0386 | 108.0936
6.5 | 1.0183 | 0.0093 | -0.0372 | 109.4946
7 | 1.067 | 0.00965 | -0.0359 | 110.5699
7.5 | 1.1145 | 0.01011 | -0.0344 | 110.2374
8 | 1.1612 | 0.01065 | -0.0328 | 109.0329
8.5 | 1.2053 | 0.01143 | -0.0309 | 105.4506
9 | 1.2433 | 0.01275 | -0.0283 | 97.5137
9.5 | 1.2728 | 0.01474 | -0.0245 | 86.3501
10 | 1.3039 | 0.01644 | -0.021 | 79.3127
10.5 | 1.3346 | 0.018 | -0.0174 | 74.1444
11 | 1.3639 | 0.01945 | -0.0137 | 70.1234
11.5 | 1.3784 | 0.02126 | -0.0078 | 64.8354
12 | 1.3923 | 0.02303 | -0.0025 | 60.4559
12.5 | 1.3901 | 0.02617 | 0.0028 | 53.1181
13 | 1.3903 | 0.03006 | 0.0056 | 46.2508
13.5 | 1.3871 | 0.03547 | 0.0058 | 39.1063
14 | 1.3793 | 0.04252 | 0.004 | 32.4389
14.5 | 1.3664 | 0.05076 | 0.0013 | 26.9188
15 | 1.343 | 0.06043 | -0.0019 | 22.2241
15.5 | 1.3152 | 0.07066 | -0.0052 | 18.6131
16 | 1.2869 | 0.08126 | -0.0088 | 15.8368
16.5 | 1.27 | 0.09074 | -0.0122 | 13.996
17 | 1.2598 | 0.09961 | -0.0156 | 12.6473

## 37. Re 750k Mach 0.25 (1)
BIGFOIL.COM POLAR EXPORT
NACA35009
NACA35009 |  |  |  | Cl Max: | 1.272 | at alpha= | 10 | deg
JavaFoil+Calcfoil stall+Eppler ext transition |  |  |  | L/D Max: | 106.236 | at alpha= | 7.5 | deg
Re: | 750000 |  |  | Cd Min: | 0.00857 | at alpha= | 1 | deg
Mach: | 0.25 |  |  | Cl=0 at alpha= | -2.517 | deg
|  |  |  | @ Cl=0.1, Cd= | 0.012289
|  |  |  | @ Cl=0.4, Cd= | 0.0099554
|  |  |  | @ Cl=0.6, Cd= | 0.0092312
alpha (deg) | Cl | Cd | Cm | Cl/Cd
-13.5 | -0.062 | 0.12302 | -0.014 | -0.503
-13 | -0.122 | 0.11435 | -0.014 | -1.064
-12.5 | -0.181 | 0.11056 | -0.014 | -1.641
-12 | -0.226 | 0.10722 | -0.013 | -2.104
-11.5 | -0.263 | 0.09855 | -0.013 | -2.671
-11 | -0.296 | 0.09282 | -0.013 | -3.184
-10.5 | -0.323 | 0.08879 | -0.013 | -3.635
-10 | -0.345 | 0.0836 | -0.013 | -4.121
-9.5 | -0.36 | 0.07593 | -0.012 | -4.745
-9 | -0.37 | 0.07096 | -0.012 | -5.212
-8.5 | -0.373 | 0.06645 | -0.012 | -5.607
-8 | -0.369 | 0.06021 | -0.012 | -6.126
-7.5 | -0.358 | 0.05532 | -0.012 | -6.478
-7 | -0.342 | 0.05179 | -0.013 | -6.595
-6.5 | -0.319 | 0.04796 | -0.013 | -6.642
-6 | -0.29 | 0.04443 | -0.013 | -6.516
-5.5 | -0.256 | 0.04158 | -0.014 | -6.162
-5 | -0.219 | 0.03914 | -0.014 | -5.603
-4.5 | -0.179 | 0.03681 | -0.015 | -4.873
-4 | -0.137 | 0.03478 | -0.017 | -3.938
-3.5 | -0.092 | 0.03283 | -0.018 | -2.814
-3 | -0.057 | 0.01087 | -0.034 | -5.221
-2.5 | 0.002 | 0.01258 | -0.034 | 0.18
-2 | 0.062 | 0.01242 | -0.034 | 5.007
-1.5 | 0.123 | 0.01221 | -0.035 | 10.051
-1 | 0.184 | 0.01205 | -0.035 | 15.244
-0.5 | 0.245 | 0.01186 | -0.035 | 20.628
0 | 0.306 | 0.01178 | -0.035 | 25.971
0.5 | 0.366 | 0.0117 | -0.035 | 31.3
1 | 0.427 | 0.00857 | -0.035 | 49.779
1.5 | 0.487 | 0.00881 | -0.036 | 55.303
2 | 0.547 | 0.00904 | -0.036 | 60.544
2.5 | 0.608 | 0.00926 | -0.036 | 65.613
3 | 0.668 | 0.00955 | -0.036 | 69.895
3.5 | 0.727 | 0.00987 | -0.036 | 73.662
4 | 0.787 | 0.01019 | -0.037 | 77.208
4.5 | 0.846 | 0.00996 | -0.037 | 84.956
5 | 0.905 | 0.01037 | -0.037 | 87.263
5.5 | 0.964 | 0.01086 | -0.037 | 88.758
6 | 1.02 | 0.01074 | -0.038 | 94.933
6.5 | 1.074 | 0.01073 | -0.038 | 100.051
7 | 1.125 | 0.01094 | -0.038 | 102.862
7.5 | 1.173 | 0.01104 | -0.038 | 106.236
8 | 1.216 | 0.01226 | -0.039 | 99.145
8.5 | 1.233 | 0.01775 | -0.038 | 69.453
9 | 1.255 | 0.01943 | -0.038 | 64.602
9.5 | 1.269 | 0.02156 | -0.038 | 58.839
10 | 1.272 | 0.02434 | -0.038 | 52.251
10.5 | 1.262 | 0.0279 | -0.037 | 45.242
11 | 1.243 | 0.03224 | -0.037 | 38.546
11.5 | 1.213 | 0.03756 | -0.036 | 32.29
12 | 1.173 | 0.04388 | -0.036 | 26.724
12.5 | 1.113 | 0.05441 | -0.035 | 20.448
13 | 0.973 | 0.09615 | -0.016 | 10.121
13.5 | 0.923 | 0.10422 | -0.015 | 8.859
14 | 0.866 | 0.11302 | -0.014 | 7.659
14.5 | 0.801 | 0.12162 | -0.014 | 6.584
15 | 0.73 | 0.1322 | -0.015 | 5.52

## 38. Re 750k Mach 0.25 (2)
BIGFOIL.COM POLAR EXPORT
NACA35009
NACA35009 |  |  |  | Cl Max: | 1.3659 | at alpha= | 12 | deg
XFOIL ncrit=9 |  |  |  | L/D Max: | 109.801 | at alpha= | 7 | deg
Re: | 750000 |  |  | Cd Min: | 0.12027 | at alpha= | 17 | deg
Mach: | 0.25 |  |  | Cl=0 at alpha= | -2.7515 | deg
|  |  |  | @ Cl=0.1, Cd= | 0.0097294
|  |  |  | @ Cl=0.4, Cd= | 0.006948
|  |  |  | @ Cl=0.6, Cd= | 0.0073147
alpha (deg) | Cl | Cd | Cm | Cl/Cd
-8.5 | -0.3779 | 0.08818 | -0.0199 | -4.2856
-8 | -0.3698 | 0.08282 | -0.0206 | -4.4651
-7.5 | -0.3736 | 0.07699 | -0.0223 | -4.8526
-7 | -0.3799 | 0.07106 | -0.0242 | -5.3462
-6.5 | -0.3632 | 0.06348 | -0.03 | -5.7215
-6 | -0.3028 | 0.05048 | -0.045 | -5.9984
-5.5 | -0.2508 | 0.04238 | -0.0523 | -5.9179
-5 | -0.1815 | 0.03457 | -0.0574 | -5.2502
-4.5 | -0.1668 | 0.01808 | -0.0524 | -9.2257
-4 | -0.1259 | 0.0128 | -0.0485 | -9.8359
-3.5 | -0.0761 | 0.01201 | -0.0462 | -6.3364
-3 | -0.0252 | 0.01114 | -0.0441 | -2.2621
-2.5 | 0.0255 | 0.01036 | -0.0423 | 2.4614
-2 | 0.0773 | 0.00981 | -0.0406 | 7.8797
-1.5 | 0.1308 | 0.00962 | -0.0393 | 13.5967
-1 | 0.1843 | 0.00931 | -0.0381 | 19.7959
0 | 0.2936 | 0.00903 | -0.0363 | 32.5138
0.5 | 0.3486 | 0.00892 | -0.0355 | 39.0807
1 | 0.3798 | 0.00692 | -0.0304 | 54.8844
1.5 | 0.4954 | 0.00708 | -0.0421 | 69.9718
2 | 0.5987 | 0.00731 | -0.0519 | 81.9015
2.5 | 0.6487 | 0.00749 | -0.0502 | 86.6088
3 | 0.6984 | 0.00766 | -0.0484 | 91.1749
3.5 | 0.7483 | 0.00786 | -0.0466 | 95.2036
4 | 0.7982 | 0.0081 | -0.0448 | 98.5432
5 | 0.8991 | 0.00862 | -0.0413 | 104.3039
5.5 | 0.9499 | 0.00892 | -0.0396 | 106.491
6 | 1.0007 | 0.00925 | -0.0379 | 108.1838
6.5 | 1.0514 | 0.00959 | -0.0362 | 109.635
7 | 1.1013 | 0.01003 | -0.0344 | 109.8006
7.5 | 1.1509 | 0.01052 | -0.0325 | 109.4011
8 | 1.1984 | 0.0112 | -0.0304 | 107
8.5 | 1.2413 | 0.01227 | -0.0276 | 101.1654
9 | 1.2715 | 0.01432 | -0.0233 | 88.7919
9.5 | 1.2989 | 0.01641 | -0.0186 | 79.153
10 | 1.3294 | 0.01806 | -0.0142 | 73.6102
10.5 | 1.3529 | 0.01983 | -0.009 | 68.2249
11 | 1.3569 | 0.0221 | -0.0014 | 61.3982
11.5 | 1.3656 | 0.02462 | 0.0039 | 55.4671
12 | 1.3659 | 0.02847 | 0.0073 | 47.9768
12.5 | 1.3478 | 0.03563 | 0.0073 | 37.8277
13 | 1.3368 | 0.04358 | 0.0049 | 30.6746
13.5 | 1.3178 | 0.05274 | 0.0019 | 24.9867
14 | 1.2965 | 0.06204 | -0.0009 | 20.8978
14.5 | 1.2755 | 0.07133 | -0.0038 | 17.8817
15 | 1.255 | 0.08099 | -0.007 | 15.4957
15.5 | 1.2387 | 0.09057 | -0.0106 | 13.6767
16 | 1.2231 | 0.10025 | -0.0142 | 12.2005
16.5 | 1.2052 | 0.11038 | -0.0181 | 10.9186
17 | 1.1938 | 0.12027 | -0.0225 | 9.926

## 39. Re 750k Mach 0.50 (1)
BIGFOIL.COM POLAR EXPORT
NACA35009
NACA35009 |  |  |  | Cl Max: | 1.225 | at alpha= | 7 | deg
JavaFoil+Calcfoil stall+Eppler ext transition |  |  |  | L/D Max: | 106.11 | at alpha= | 6 | deg
Re: | 750000 |  |  | Cd Min: | 0.00906 | at alpha= | 1.5 | deg
Mach: | 0.5 |  |  | Cl=0 at alpha= | -2.5192 | deg
|  |  |  | @ Cl=0.1, Cd= | 0.012355
|  |  |  | @ Cl=0.4, Cd= | 0.012605
|  |  |  | @ Cl=0.6, Cd= | 0.0093107
alpha (deg) | Cl | Cd | Cm | Cl/Cd
-20 | -0.916 | 0.21064 | -0.021 | -4.347
-19.5 | -0.889 | 0.19941 | -0.02 | -4.459
-19 | -0.864 | 0.1943 | -0.02 | -4.447
-18.5 | -0.839 | 0.18948 | -0.02 | -4.428
-18 | -0.813 | 0.18613 | -0.02 | -4.37
-17.5 | -0.787 | 0.18353 | -0.02 | -4.289
-17 | -0.762 | 0.17585 | -0.02 | -4.332
-16.5 | -0.736 | 0.1715 | -0.02 | -4.293
-16 | -0.71 | 0.16255 | -0.019 | -4.367
-15.5 | -0.684 | 0.15812 | -0.019 | -4.327
-15 | -0.659 | 0.154 | -0.019 | -4.276
-14.5 | -0.633 | 0.14716 | -0.019 | -4.3
-14 | -0.606 | 0.14272 | -0.018 | -4.248
-13.5 | -0.58 | 0.13885 | -0.018 | -4.181
-13 | -0.555 | 0.13595 | -0.018 | -4.079
-12.5 | -0.528 | 0.12923 | -0.018 | -4.085
-12 | -0.502 | 0.12568 | -0.018 | -3.994
-11.5 | -0.476 | 0.12231 | -0.018 | -3.891
-11 | -0.449 | 0.11731 | -0.017 | -3.83
-10.5 | -0.423 | 0.11121 | -0.017 | -3.805
-10 | -0.397 | 0.10789 | -0.017 | -3.68
-9.5 | -0.37 | 0.10479 | -0.017 | -3.535
-9 | -0.344 | 0.10218 | -0.017 | -3.368
-8.5 | -0.318 | 0.08833 | -0.016 | -3.596
-8 | -0.291 | 0.06599 | -0.016 | -4.414
-7.5 | -0.265 | 0.05773 | -0.016 | -4.589
-7 | -0.238 | 0.06183 | -0.016 | -3.854
-6.5 | -0.212 | 0.05223 | -0.016 | -4.055
-6 | -0.185 | 0.05532 | -0.015 | -3.347
-5.5 | -0.159 | 0.04951 | -0.015 | -3.204
-5 | -0.132 | 0.04651 | -0.015 | -2.839
-4.5 | -0.16 | 0.04351 | -0.014 | -3.68
-4 | -0.138 | 0.03894 | -0.014 | -3.544
-3.5 | -0.097 | 0.03644 | -0.016 | -2.672
-3 | -0.05 | 0.03511 | -0.017 | -1.412
-2.5 | 0.002 | 0.03303 | -0.02 | 0.061
-2 | 0.069 | 0.01242 | -0.038 | 5.541
-1.5 | 0.136 | 0.01228 | -0.039 | 11.107
-1 | 0.205 | 0.01294 | -0.039 | 15.817
-0.5 | 0.273 | 0.01275 | -0.039 | 21.427
0 | 0.342 | 0.01264 | -0.039 | 27.013
0.5 | 0.409 | 0.0126 | -0.039 | 32.469
1 | 0.476 | 0.01197 | -0.04 | 39.801
1.5 | 0.544 | 0.00906 | -0.04 | 60.013
2 | 0.611 | 0.00936 | -0.04 | 65.237
2.5 | 0.678 | 0.00971 | -0.04 | 69.778
3 | 0.744 | 0.01007 | -0.04 | 73.937
3.5 | 0.811 | 0.00987 | -0.041 | 82.09
4 | 0.876 | 0.01026 | -0.041 | 85.438
4.5 | 0.942 | 0.01027 | -0.041 | 91.738
5 | 1.007 | 0.01023 | -0.041 | 98.447
5.5 | 1.07 | 0.01043 | -0.042 | 102.565
6 | 1.129 | 0.01064 | -0.042 | 106.11
6.5 | 1.181 | 0.0124 | -0.042 | 95.28
7 | 1.225 | 0.01338 | -0.042 | 91.556
7.5 | 1.219 | 0.0213 | -0.041 | 57.247
8 | 1.213 | 0.02534 | -0.04 | 47.861
8.5 | 1.169 | 0.03057 | -0.04 | 38.244
9 | 0.907 | 0.06379 | -0.017 | 14.223
9.5 | 0.642 | 0.07169 | -0.015 | 8.951
10 | 0.669 | 0.08035 | -0.016 | 8.32
10.5 | 0.695 | 0.08633 | -0.017 | 8.055
11 | 0.722 | 0.11001 | -0.018 | 6.565
11.5 | 0.749 | 0.11782 | -0.019 | 6.359
12 | 0.776 | 0.12444 | -0.02 | 6.238

## 40. Re 750k Mach 0.50 (2)
BIGFOIL.COM POLAR EXPORT
NACA35009
NACA35009 |  |  |  | Cl Max: | 1.342 | at alpha= | 8.5 | deg
XFOIL ncrit=9 |  |  |  | L/D Max: | 159.636 | at alpha= | -0.5 | deg
Re: | 750000 |  |  | Cd Min: | 0.25603 | at alpha= | -19.5 | deg
Mach: | 0.5 |  |  | Cl=0 at alpha= | -2.7246 | deg
|  |  |  | @ Cl=0.1, Cd= | 0.0023936
|  |  |  | @ Cl=0.4, Cd= | 0.0095113
|  |  |  | @ Cl=0.6, Cd= | 0.0077707
alpha (deg) | Cl | Cd | Cm | Cl/Cd
-19.5 | -0.7165 | 0.25603 | 0.0534 | -2.7985
-19 | -0.6951 | 0.24871 | 0.0491 | -2.7948
-18.5 | -0.6734 | 0.24141 | 0.0448 | -2.7894
-18 | -0.6517 | 0.23382 | 0.0406 | -2.7872
-17.5 | -0.63 | 0.22613 | 0.0364 | -2.786
-17 | -0.6081 | 0.21833 | 0.0321 | -2.7852
-16.5 | -0.5874 | 0.21073 | 0.0277 | -2.7875
-15.5 | -0.5471 | 0.19535 | 0.0207 | -2.8006
-15 | -0.527 | 0.18826 | 0.0173 | -2.7993
-14.5 | -0.5073 | 0.18107 | 0.014 | -2.8017
-14 | -0.4879 | 0.17366 | 0.0105 | -2.8095
-13.5 | -0.4699 | 0.1662 | 0.0064 | -2.8273
-13 | -0.4545 | 0.15886 | 0.0026 | -2.861
-12.5 | -0.4372 | 0.15099 | 0.0006 | -2.8956
-12 | -0.4203 | 0.14409 | -0.0016 | -2.9169
-11.5 | -0.4044 | 0.1374 | -0.0039 | -2.9432
-11 | -0.3894 | 0.13044 | -0.0064 | -2.9853
-10.5 | -0.3766 | 0.12322 | -0.0101 | -3.0563
-10 | -0.3666 | 0.11624 | -0.0137 | -3.1538
-9.5 | -0.3526 | 0.10892 | -0.0145 | -3.2372
-9 | -0.3393 | 0.10267 | -0.0159 | -3.3048
-8.5 | -0.3275 | 0.09636 | -0.0178 | -3.3987
-8 | -0.3174 | 0.08996 | -0.0199 | -3.5282
-7.5 | -0.3126 | 0.08326 | -0.024 | -3.7545
-7 | -0.3128 | 0.07691 | -0.0271 | -4.0671
-6.5 | -0.3136 | 0.07017 | -0.0316 | -4.4691
-6 | -0.2676 | 0.06086 | -0.0425 | -4.397
-5.5 | -0.1928 | 0.05061 | -0.0617 | -3.8095
-5 | -0.1646 | 0.04387 | -0.0636 | -3.752
-4.5 | -0.1397 | 0.03752 | -0.0617 | -3.7233
-4 | -0.1114 | 0.01692 | -0.0543 | -6.5839
-3.5 | -0.0755 | 0.01006 | -0.0523 | -7.505
-3 | -0.0282 | 0.00647 | -0.0499 | -4.3586
-2.5 | 0.023 | 0.00336 | -0.047 | 6.8452
-2 | 0.0826 | 0.00256 | -0.0451 | 32.2656
-1.5 | 0.1422 | 0.00199 | -0.043 | 71.4573
-1 | 0.2032 | 0.00182 | -0.0414 | 111.6484
-0.5 | 0.2634 | 0.00165 | -0.0398 | 159.6364
0 | 0.332 | 0.00965 | -0.0397 | 34.4041
0.5 | 0.394 | 0.00952 | -0.0383 | 41.3866
1 | 0.4558 | 0.00943 | -0.0371 | 48.3351
1.5 | 0.5286 | 0.00754 | -0.0384 | 70.1061
2 | 0.6524 | 0.00794 | -0.0498 | 82.1662
2.5 | 0.7343 | 0.00816 | -0.0526 | 89.9877
3 | 0.7903 | 0.00841 | -0.05 | 93.9715
3.5 | 0.8464 | 0.00872 | -0.0471 | 97.0642
4.5 | 0.9608 | 0.00939 | -0.0414 | 102.3216
5 | 1.019 | 0.00978 | -0.0384 | 104.1922
5.5 | 1.0774 | 0.01022 | -0.0353 | 105.4207
6 | 1.1358 | 0.01071 | -0.0319 | 106.0504
6.5 | 1.1945 | 0.01122 | -0.0284 | 106.4617
7 | 1.252 | 0.01185 | -0.0244 | 105.654
7.5 | 1.305 | 0.0128 | -0.0198 | 101.9531
8 | 1.3405 | 0.0147 | -0.0132 | 91.1905
8.5 | 1.342 | 0.01783 | -0.0032 | 75.2664
9 | 1.3416 | 0.02084 | 0.0062 | 64.3762
9.5 | 1.3332 | 0.02554 | 0.0117 | 52.2005
10 | 1.3163 | 0.03342 | 0.011 | 39.3866
10.5 | 1.2875 | 0.04378 | 0.0074 | 29.4084
11 | 1.248 | 0.05456 | 0.0042 | 22.8739
11.5 | 1.2178 | 0.06437 | 0.0015 | 18.9188
12 | 1.1914 | 0.0741 | -0.0014 | 16.0783
12.5 | 1.1716 | 0.08383 | -0.0047 | 13.9759
13 | 1.1535 | 0.09389 | -0.0084 | 12.2857
13.5 | 1.1347 | 0.10448 | -0.0128 | 10.8605

## 41. Re 1M Mach 0.00 (1)
BIGFOIL.COM POLAR EXPORT
NACA35009
NACA35009 |  |  |  | Cl Max: | 1.305 | at alpha= | 11 | deg
JavaFoil+Calcfoil stall+Eppler ext transition |  |  |  | L/D Max: | 106.229 | at alpha= | 8 | deg
Re: | 1000000 |  |  | Cd Min: | 0.00793 | at alpha= | 1 | deg
Mach: | 0 |  |  | Cl=0 at alpha= | -2.5175 | deg
|  |  |  | @ Cl=0.1, Cd= | 0.011389
|  |  |  | @ Cl=0.4, Cd= | 0.008589
|  |  |  | @ Cl=0.6, Cd= | 0.0086531
alpha (deg) | Cl | Cd | Cm | Cl/Cd
-16 | -0.372 | 0.14543 | -0.013 | -2.559
-15.5 | -0.385 | 0.13826 | -0.013 | -2.784
-15 | -0.397 | 0.12998 | -0.013 | -3.057
-14.5 | -0.409 | 0.12417 | -0.013 | -3.296
-14 | -0.421 | 0.1183 | -0.013 | -3.557
-13.5 | -0.431 | 0.11183 | -0.013 | -3.856
-13 | -0.441 | 0.10463 | -0.013 | -4.21
-12.5 | -0.448 | 0.09832 | -0.013 | -4.561
-12 | -0.454 | 0.09287 | -0.012 | -4.894
-11.5 | -0.459 | 0.08834 | -0.012 | -5.191
-11 | -0.46 | 0.08209 | -0.012 | -5.606
-10.5 | -0.459 | 0.07652 | -0.012 | -5.998
-10 | -0.455 | 0.07191 | -0.012 | -6.327
-9.5 | -0.447 | 0.06716 | -0.012 | -6.663
-9 | -0.436 | 0.06232 | -0.012 | -7.003
-8.5 | -0.422 | 0.05854 | -0.013 | -7.207
-8 | -0.403 | 0.05459 | -0.013 | -7.39
-7.5 | -0.381 | 0.05091 | -0.013 | -7.486
-7 | -0.355 | 0.04774 | -0.014 | -7.439
-6.5 | -0.325 | 0.04477 | -0.014 | -7.269
-6 | -0.292 | 0.04192 | -0.014 | -6.966
-5.5 | -0.256 | 0.03936 | -0.015 | -6.505
-5 | -0.218 | 0.03699 | -0.016 | -5.885
-4.5 | -0.177 | 0.0346 | -0.017 | -5.125
-4 | -0.136 | 0.03111 | -0.02 | -4.366
-3.5 | -0.111 | 0.01119 | -0.033 | -9.962
-3 | -0.055 | 0.01132 | -0.033 | -4.876
-2.5 | 0.002 | 0.01168 | -0.033 | 0.188
-2 | 0.06 | 0.01147 | -0.033 | 5.259
-1.5 | 0.119 | 0.01135 | -0.033 | 10.485
-1 | 0.178 | 0.01122 | -0.034 | 15.865
-0.5 | 0.237 | 0.01163 | -0.034 | 20.377
0 | 0.296 | 0.01153 | -0.034 | 25.685
0.5 | 0.355 | 0.01087 | -0.034 | 32.636
1 | 0.413 | 0.00793 | -0.034 | 52.108
1.5 | 0.472 | 0.00813 | -0.034 | 58.05
2 | 0.53 | 0.00829 | -0.035 | 64
2.5 | 0.589 | 0.00849 | -0.035 | 69.346
3 | 0.647 | 0.00935 | -0.035 | 69.142
3.5 | 0.705 | 0.00893 | -0.035 | 78.9
4 | 0.763 | 0.00922 | -0.036 | 82.696
4.5 | 0.82 | 0.0095 | -0.036 | 86.317
5 | 0.878 | 0.00989 | -0.036 | 88.725
5.5 | 0.935 | 0.01027 | -0.036 | 91.005
6 | 0.989 | 0.01078 | -0.036 | 91.813
6.5 | 1.043 | 0.0106 | -0.037 | 98.4
7 | 1.094 | 0.01053 | -0.037 | 103.901
7.5 | 1.143 | 0.01108 | -0.037 | 103.092
8 | 1.188 | 0.01118 | -0.037 | 106.229
8.5 | 1.219 | 0.01525 | -0.037 | 79.907
9 | 1.25 | 0.01641 | -0.037 | 76.189
9.5 | 1.276 | 0.01766 | -0.037 | 72.264
10 | 1.294 | 0.01923 | -0.037 | 67.3
10.5 | 1.303 | 0.02124 | -0.037 | 61.354
11 | 1.305 | 0.02378 | -0.037 | 54.875
11.5 | 1.299 | 0.02692 | -0.037 | 48.269
12 | 1.287 | 0.03078 | -0.037 | 41.815
12.5 | 1.269 | 0.03523 | -0.036 | 36.035
13 | 1.247 | 0.04043 | -0.036 | 30.831
13.5 | 1.219 | 0.04644 | -0.036 | 26.253
14 | 1.187 | 0.05322 | -0.035 | 22.307
14.5 | 1.151 | 0.06124 | -0.035 | 18.788
15 | 1.106 | 0.07288 | -0.034 | 15.174
15.5 | 1.025 | 0.10621 | -0.028 | 9.65
16 | 0.968 | 0.12592 | -0.02 | 7.685

## 42. Re 1M Mach 0.00 (2)
BIGFOIL.COM POLAR EXPORT
NACA35009
NACA35009 |  |  |  | Cl Max: | 1.445 | at alpha= | 13 | deg
XFOIL ncrit=9 |  |  |  | L/D Max: | 120.304 | at alpha= | 7 | deg
Re: | 1000000 |  |  | Cd Min: | 0.23906 | at alpha= | -20 | deg
Mach: | 0 |  |  | Cl=0 at alpha= | -2.7066 | deg
|  |  |  | @ Cl=0.1, Cd= | 0.0087538
|  |  |  | @ Cl=0.4, Cd= | 0.0064491
|  |  |  | @ Cl=0.6, Cd= | 0.0066272
alpha (deg) | Cl | Cd | Cm | Cl/Cd
-20 | -0.6669 | 0.23906 | 0.0458 | -2.7897
-19.5 | -0.6503 | 0.23317 | 0.0423 | -2.789
-19 | -0.6339 | 0.22708 | 0.0389 | -2.7915
-18.5 | -0.6173 | 0.22058 | 0.0355 | -2.7985
-18 | -0.601 | 0.21384 | 0.0319 | -2.8105
-17.5 | -0.5857 | 0.2071 | 0.0282 | -2.8281
-17 | -0.5714 | 0.20023 | 0.0246 | -2.8537
-16.5 | -0.5571 | 0.19335 | 0.0223 | -2.8813
-16 | -0.5422 | 0.18766 | 0.0198 | -2.8893
-15.5 | -0.5275 | 0.18168 | 0.0172 | -2.9035
-15 | -0.5134 | 0.17529 | 0.0145 | -2.9289
-14.5 | -0.4999 | 0.16827 | 0.0117 | -2.9708
-14 | -0.4885 | 0.16108 | 0.0083 | -3.0327
-13.5 | -0.4786 | 0.1539 | 0.0052 | -3.1098
-13 | -0.4693 | 0.14618 | 0.0032 | -3.2104
-12.5 | -0.4565 | 0.14034 | 0.0017 | -3.2528
-12 | -0.4455 | 0.13395 | -0.0005 | -3.3259
-11.5 | -0.4341 | 0.12778 | -0.0026 | -3.3972
-11 | -0.4243 | 0.12098 | -0.0049 | -3.5072
-10.5 | -0.4203 | 0.11257 | -0.0097 | -3.7337
-10 | -0.4134 | 0.10533 | -0.0126 | -3.9248
-9.5 | -0.4113 | 0.09729 | -0.015 | -4.2276
-9 | -0.3994 | 0.09224 | -0.016 | -4.33
-8.5 | -0.392 | 0.08656 | -0.0181 | -4.5287
-8 | -0.3934 | 0.08023 | -0.0206 | -4.9034
-7.5 | -0.4021 | 0.07391 | -0.0234 | -5.4404
-7 | -0.4006 | 0.06668 | -0.0264 | -6.0078
-5.5 | -0.2774 | 0.01361 | -0.0487 | -20.3821
-5 | -0.2254 | 0.01122 | -0.0478 | -20.0891
-4.5 | -0.1757 | 0.01068 | -0.0462 | -16.4513
-4 | -0.127 | 0.01029 | -0.0443 | -12.3421
-3.5 | -0.0795 | 0.00953 | -0.0423 | -8.3421
-3 | -0.0294 | 0.00932 | -0.0409 | -3.1545
-2.5 | 0.0207 | 0.00896 | -0.0395 | 2.3103
-2 | 0.0727 | 0.00888 | -0.0385 | 8.1869
-1.5 | 0.1246 | 0.00864 | -0.0376 | 14.4213
-1 | 0.1772 | 0.00849 | -0.0367 | 20.8716
-0.5 | 0.2306 | 0.0084 | -0.0361 | 27.4524
0 | 0.2841 | 0.00834 | -0.0354 | 34.0647
0.5 | 0.3376 | 0.00825 | -0.0349 | 40.9212
1 | 0.3742 | 0.00653 | -0.0315 | 57.3047
1.5 | 0.4571 | 0.00627 | -0.0368 | 72.9027
2 | 0.5433 | 0.00652 | -0.0434 | 83.3282
2.5 | 0.6332 | 0.00669 | -0.0509 | 94.6487
3 | 0.6809 | 0.00686 | -0.0492 | 99.2566
3.5 | 0.729 | 0.00702 | -0.0476 | 103.8462
4 | 0.7773 | 0.00719 | -0.0461 | 108.1085
4.5 | 0.8255 | 0.00741 | -0.0445 | 111.4035
5 | 0.8736 | 0.00767 | -0.043 | 113.8983
5.5 | 0.9225 | 0.00789 | -0.0416 | 116.9202
6 | 0.9712 | 0.00816 | -0.0403 | 119.0196
6.5 | 1.0189 | 0.00852 | -0.0388 | 119.5892
7 | 1.0671 | 0.00887 | -0.0375 | 120.3044
7.5 | 1.1138 | 0.00936 | -0.036 | 118.9957
8 | 1.1596 | 0.00995 | -0.0344 | 116.5427
8.5 | 1.2021 | 0.01083 | -0.0323 | 110.9972
9 | 1.2384 | 0.01225 | -0.0295 | 101.0939
9.5 | 1.2711 | 0.01392 | -0.0262 | 91.3147
10 | 1.3065 | 0.01527 | -0.0233 | 85.5599
10.5 | 1.3426 | 0.01645 | -0.0206 | 81.617
11 | 1.375 | 0.01778 | -0.0174 | 77.3341
11.5 | 1.4053 | 0.01906 | -0.014 | 73.7303
12 | 1.4225 | 0.02063 | -0.0086 | 68.953
12.5 | 1.4387 | 0.02219 | -0.0035 | 64.8355
13 | 1.445 | 0.02464 | 0.0013 | 58.6445
13.5 | 1.4383 | 0.02877 | 0.005 | 49.993
14 | 1.4423 | 0.03313 | 0.0057 | 43.5346
14.5 | 1.4439 | 0.03867 | 0.0046 | 37.339
15 | 1.4299 | 0.04693 | 0.0019 | 30.4688
15.5 | 1.4122 | 0.05586 | -0.0011 | 25.2811
16 | 1.3885 | 0.06552 | -0.0043 | 21.192
16.5 | 1.3584 | 0.07632 | -0.008 | 17.7987
17 | 1.3316 | 0.08716 | -0.012 | 15.2777
17.5 | 1.3064 | 0.09812 | -0.0161 | 13.3143
18 | 1.2766 | 0.11007 | -0.021 | 11.5981

## 43. Re 1M Mach 0.10 (1)
BIGFOIL.COM POLAR EXPORT
NACA35009
NACA35009 |  |  |  | Cl Max: | 1.3 | at alpha= | 10.5 | deg
JavaFoil+Calcfoil stall+Eppler ext transition |  |  |  | L/D Max: | 110.621 | at alpha= | 8 | deg
Re: | 1000000 |  |  | Cd Min: | 0.00798 | at alpha= | 1 | deg
Mach: | 0.1 |  |  | Cl=0 at alpha= | -2.5175 | deg
|  |  |  | @ Cl=0.1, Cd= | 0.011407
|  |  |  | @ Cl=0.4, Cd= | 0.0087403
|  |  |  | @ Cl=0.6, Cd= | 0.0085512
alpha (deg) | Cl | Cd | Cm | Cl/Cd
-15.5 | -0.345 | 0.138 | -0.014 | -2.498
-15 | -0.359 | 0.13243 | -0.013 | -2.714
-14.5 | -0.374 | 0.12572 | -0.013 | -2.973
-14 | -0.388 | 0.11922 | -0.013 | -3.252
-13.5 | -0.401 | 0.11326 | -0.013 | -3.539
-13 | -0.413 | 0.10534 | -0.013 | -3.919
-12.5 | -0.424 | 0.10066 | -0.013 | -4.208
-12 | -0.432 | 0.09403 | -0.013 | -4.599
-11.5 | -0.439 | 0.08841 | -0.013 | -4.97
-11 | -0.444 | 0.0839 | -0.012 | -5.29
-10.5 | -0.445 | 0.07787 | -0.012 | -5.72
-10 | -0.444 | 0.07259 | -0.012 | -6.111
-9.5 | -0.439 | 0.06782 | -0.012 | -6.466
-9 | -0.43 | 0.06316 | -0.013 | -6.803
-8.5 | -0.417 | 0.05928 | -0.013 | -7.03
-8 | -0.4 | 0.05484 | -0.013 | -7.293
-7.5 | -0.379 | 0.05156 | -0.013 | -7.348
-7 | -0.354 | 0.04802 | -0.014 | -7.372
-6.5 | -0.325 | 0.0449 | -0.014 | -7.236
-6 | -0.292 | 0.04206 | -0.015 | -6.945
-5.5 | -0.256 | 0.03959 | -0.015 | -6.474
-5 | -0.218 | 0.03722 | -0.016 | -5.859
-4.5 | -0.178 | 0.03486 | -0.017 | -5.097
-4 | -0.136 | 0.03178 | -0.019 | -4.277
-3.5 | -0.112 | 0.01121 | -0.033 | -9.985
-3 | -0.055 | 0.01137 | -0.033 | -4.872
-2.5 | 0.002 | 0.01169 | -0.033 | 0.189
-2 | 0.061 | 0.0115 | -0.033 | 5.271
-1.5 | 0.12 | 0.01136 | -0.034 | 10.527
-1 | 0.179 | 0.01123 | -0.034 | 15.928
-0.5 | 0.238 | 0.01106 | -0.034 | 21.534
0 | 0.298 | 0.01098 | -0.034 | 27.103
0.5 | 0.357 | 0.01092 | -0.034 | 32.667
1 | 0.415 | 0.00798 | -0.034 | 52.06
1.5 | 0.474 | 0.00877 | -0.035 | 54.09
2 | 0.533 | 0.00831 | -0.035 | 64.099
2.5 | 0.591 | 0.00851 | -0.035 | 69.511
3 | 0.65 | 0.00878 | -0.035 | 74.02
3.5 | 0.708 | 0.00896 | -0.035 | 79.042
4 | 0.766 | 0.00925 | -0.036 | 82.821
4.5 | 0.824 | 0.00958 | -0.036 | 85.999
5 | 0.882 | 0.00994 | -0.036 | 88.705
5.5 | 0.939 | 0.01035 | -0.036 | 90.699
6 | 0.994 | 0.01022 | -0.037 | 97.285
6.5 | 1.048 | 0.01068 | -0.037 | 98.098
7 | 1.099 | 0.01062 | -0.037 | 103.482
7.5 | 1.147 | 0.01062 | -0.037 | 108.04
8 | 1.192 | 0.01078 | -0.038 | 110.621
8.5 | 1.222 | 0.01545 | -0.038 | 79.096
9 | 1.253 | 0.01665 | -0.038 | 75.254
9.5 | 1.277 | 0.01796 | -0.038 | 71.114
10 | 1.294 | 0.01964 | -0.038 | 65.857
10.5 | 1.3 | 0.02177 | -0.037 | 59.741
11 | 1.299 | 0.02453 | -0.037 | 52.943
11.5 | 1.29 | 0.02789 | -0.037 | 46.263
12 | 1.275 | 0.03201 | -0.037 | 39.839
12.5 | 1.254 | 0.03674 | -0.036 | 34.131
13 | 1.227 | 0.04229 | -0.036 | 29.02
13.5 | 1.195 | 0.04857 | -0.035 | 24.614
14 | 1.158 | 0.05614 | -0.035 | 20.627
14.5 | 1.113 | 0.06634 | -0.034 | 16.782
15 | 1.043 | 0.09065 | -0.031 | 11.503
15.5 | 0.965 | 0.12067 | -0.02 | 7.998

## 44. Re 1M Mach 0.10 (2)
BIGFOIL.COM POLAR EXPORT
NACA35009
NACA35009 |  |  |  | Cl Max: | 1.4359 | at alpha= | 13 | deg
XFOIL ncrit=9 |  |  |  | L/D Max: | 120.213 | at alpha= | 7 | deg
Re: | 1000000 |  |  | Cd Min: | 0.23975 | at alpha= | -20 | deg
Mach: | 0.1 |  |  | Cl=0 at alpha= | -2.7044 | deg
|  |  |  | @ Cl=0.1, Cd= | 0.0087856
|  |  |  | @ Cl=0.4, Cd= | 0.0065208
|  |  |  | @ Cl=0.6, Cd= | 0.006642
alpha (deg) | Cl | Cd | Cm | Cl/Cd
-20 | -0.6688 | 0.23975 | 0.0462 | -2.7896
-19.5 | -0.6521 | 0.23381 | 0.0427 | -2.789
-19 | -0.6355 | 0.22767 | 0.0392 | -2.7913
-18.5 | -0.6186 | 0.22112 | 0.0358 | -2.7976
-18 | -0.6022 | 0.21437 | 0.0321 | -2.8092
-17.5 | -0.5867 | 0.20762 | 0.0284 | -2.8258
-17 | -0.5722 | 0.20075 | 0.0248 | -2.8503
-16.5 | -0.5576 | 0.19385 | 0.0225 | -2.8765
-16 | -0.5425 | 0.18812 | 0.02 | -2.8838
-15.5 | -0.5277 | 0.18211 | 0.0173 | -2.8977
-15 | -0.5133 | 0.17569 | 0.0146 | -2.9216
-14.5 | -0.4996 | 0.16862 | 0.0117 | -2.9629
-14 | -0.4881 | 0.16146 | 0.0083 | -3.023
-13.5 | -0.4779 | 0.15428 | 0.0052 | -3.0976
-13 | -0.4682 | 0.14665 | 0.0033 | -3.1926
-12.5 | -0.4553 | 0.14078 | 0.0017 | -3.2341
-12 | -0.4441 | 0.13437 | -0.0004 | -3.3051
-11.5 | -0.4326 | 0.12816 | -0.0025 | -3.3755
-11 | -0.4227 | 0.12129 | -0.005 | -3.485
-10.5 | -0.4185 | 0.11297 | -0.0097 | -3.7045
-10 | -0.4114 | 0.10575 | -0.0125 | -3.8903
-9.5 | -0.4082 | 0.0979 | -0.0148 | -4.1696
-9 | -0.3963 | 0.09279 | -0.0158 | -4.2709
-8.5 | -0.3887 | 0.08707 | -0.0179 | -4.4642
-8 | -0.3886 | 0.08073 | -0.0204 | -4.8136
-7.5 | -0.3985 | 0.07453 | -0.0229 | -5.3468
-7 | -0.3995 | 0.0674 | -0.0257 | -5.9273
-5.5 | -0.2781 | 0.01419 | -0.0495 | -19.5983
-5 | -0.2267 | 0.01149 | -0.0484 | -19.7302
-4.5 | -0.177 | 0.01085 | -0.0466 | -16.3134
-4 | -0.1282 | 0.0104 | -0.0446 | -12.3269
-3.5 | -0.0802 | 0.00961 | -0.0426 | -8.3455
-3 | -0.0298 | 0.0094 | -0.0412 | -3.1702
-2.5 | 0.0206 | 0.00901 | -0.0398 | 2.2863
-2 | 0.073 | 0.00891 | -0.0388 | 8.193
-1.5 | 0.1251 | 0.00867 | -0.0377 | 14.4291
-1 | 0.1782 | 0.00851 | -0.0369 | 20.9401
-0.5 | 0.2318 | 0.00843 | -0.0362 | 27.497
0 | 0.2856 | 0.00837 | -0.0356 | 34.1219
0.5 | 0.3394 | 0.00828 | -0.035 | 40.9903
1 | 0.3772 | 0.00661 | -0.0318 | 57.0651
1.5 | 0.459 | 0.00629 | -0.0368 | 72.973
2 | 0.5458 | 0.00654 | -0.0434 | 83.4557
2.5 | 0.6361 | 0.00671 | -0.0509 | 94.7988
3 | 0.6848 | 0.00687 | -0.0494 | 99.6798
3.5 | 0.7329 | 0.00705 | -0.0477 | 103.9574
4 | 0.7817 | 0.00722 | -0.0461 | 108.2687
4.5 | 0.8303 | 0.00744 | -0.0446 | 111.5995
5 | 0.8788 | 0.00769 | -0.043 | 114.2783
5.5 | 0.9277 | 0.00795 | -0.0416 | 116.6918
6 | 0.9768 | 0.00821 | -0.0402 | 118.9769
6.5 | 1.0251 | 0.00856 | -0.0387 | 119.7547
7 | 1.0735 | 0.00893 | -0.0373 | 120.2128
7.5 | 1.1207 | 0.00942 | -0.0357 | 118.9703
8 | 1.1666 | 0.01003 | -0.034 | 116.3111
8.5 | 1.209 | 0.01096 | -0.0318 | 110.3102
9 | 1.244 | 0.0125 | -0.0287 | 99.52
9.5 | 1.277 | 0.01416 | -0.0253 | 90.1836
10 | 1.3127 | 0.0155 | -0.0224 | 84.6903
10.5 | 1.3483 | 0.01673 | -0.0194 | 80.5918
11 | 1.3801 | 0.01808 | -0.016 | 76.333
11.5 | 1.4059 | 0.01958 | -0.0118 | 71.8029
12 | 1.4214 | 0.02111 | -0.006 | 67.333
12.5 | 1.4356 | 0.0229 | -0.001 | 62.69
13 | 1.4359 | 0.02601 | 0.0037 | 55.2057
13.5 | 1.4307 | 0.0306 | 0.0061 | 46.7549
14 | 1.4308 | 0.03596 | 0.0057 | 39.7887
14.5 | 1.4285 | 0.04249 | 0.0038 | 33.6197
15 | 1.4089 | 0.05172 | 0.0006 | 27.2409
15.5 | 1.3874 | 0.06114 | -0.0025 | 22.6922
16 | 1.3634 | 0.07088 | -0.0057 | 19.2353
16.5 | 1.3347 | 0.08172 | -0.0095 | 16.3326
17 | 1.31 | 0.09242 | -0.0135 | 14.1744
17.5 | 1.2868 | 0.10328 | -0.0178 | 12.4593
18 | 1.2605 | 0.11484 | -0.0225 | 10.9761

## 45. Re 1M Mach 0.25 (1)
BIGFOIL.COM POLAR EXPORT
NACA35009
NACA35009 |  |  |  | Cl Max: | 1.28 | at alpha= | 10 | deg
JavaFoil+Calcfoil stall+Eppler ext transition |  |  |  | L/D Max: | 111.457 | at alpha= | 8 | deg
Re: | 1000000 |  |  | Cd Min: | 0.00815 | at alpha= | 1 | deg
Mach: | 0.25 |  |  | Cl=0 at alpha= | -2.517 | deg
|  |  |  | @ Cl=0.1, Cd= | 0.011621
|  |  |  | @ Cl=0.4, Cd= | 0.0094425
|  |  |  | @ Cl=0.6, Cd= | 0.0086764
alpha (deg) | Cl | Cd | Cm | Cl/Cd
-13.5 | -0.062 | 0.11869 | -0.014 | -0.522
-13 | -0.122 | 0.11102 | -0.014 | -1.096
-12.5 | -0.182 | 0.10431 | -0.014 | -1.74
-12 | -0.226 | 0.09944 | -0.014 | -2.27
-11.5 | -0.263 | 0.09483 | -0.014 | -2.776
-11 | -0.296 | 0.0886 | -0.013 | -3.337
-10.5 | -0.323 | 0.08314 | -0.013 | -3.884
-10 | -0.345 | 0.0771 | -0.013 | -4.47
-9.5 | -0.36 | 0.0727 | -0.013 | -4.958
-9 | -0.37 | 0.06773 | -0.013 | -5.461
-8.5 | -0.373 | 0.06336 | -0.012 | -5.883
-8 | -0.369 | 0.05837 | -0.013 | -6.322
-7.5 | -0.359 | 0.05426 | -0.013 | -6.607
-7 | -0.342 | 0.05002 | -0.013 | -6.831
-6.5 | -0.319 | 0.04681 | -0.014 | -6.81
-6 | -0.29 | 0.04351 | -0.014 | -6.658
-5.5 | -0.256 | 0.04067 | -0.015 | -6.306
-5 | -0.22 | 0.03826 | -0.015 | -5.74
-4.5 | -0.18 | 0.03592 | -0.017 | -5.006
-4 | -0.138 | 0.03357 | -0.018 | -4.097
-3.5 | -0.094 | 0.0302 | -0.021 | -3.096
-3 | -0.057 | 0.01193 | -0.034 | -4.757
-2.5 | 0.002 | 0.01194 | -0.034 | 0.19
-2 | 0.062 | 0.01177 | -0.034 | 5.282
-1.5 | 0.123 | 0.01153 | -0.035 | 10.643
-1 | 0.184 | 0.0114 | -0.035 | 16.11
-0.5 | 0.245 | 0.01119 | -0.035 | 21.877
0 | 0.306 | 0.0111 | -0.035 | 27.541
0.5 | 0.366 | 0.01107 | -0.035 | 33.084
1 | 0.427 | 0.00815 | -0.035 | 52.374
1.5 | 0.487 | 0.00831 | -0.036 | 58.598
2 | 0.547 | 0.00852 | -0.036 | 64.274
2.5 | 0.608 | 0.0087 | -0.036 | 69.806
3 | 0.668 | 0.00898 | -0.036 | 74.327
3.5 | 0.727 | 0.00922 | -0.036 | 78.87
4 | 0.787 | 0.00951 | -0.037 | 82.721
4.5 | 0.846 | 0.0099 | -0.037 | 85.499
5 | 0.905 | 0.01032 | -0.037 | 87.743
5.5 | 0.964 | 0.0101 | -0.037 | 95.413
6 | 1.02 | 0.01063 | -0.038 | 95.956
6.5 | 1.074 | 0.01053 | -0.038 | 101.977
7 | 1.125 | 0.01055 | -0.038 | 106.674
7.5 | 1.174 | 0.01066 | -0.038 | 110.109
8 | 1.217 | 0.01092 | -0.039 | 111.457
8.5 | 1.237 | 0.01664 | -0.038 | 74.373
9 | 1.261 | 0.01812 | -0.038 | 69.594
9.5 | 1.276 | 0.01997 | -0.038 | 63.883
10 | 1.28 | 0.0224 | -0.038 | 57.155
10.5 | 1.271 | 0.02555 | -0.038 | 49.754
11 | 1.252 | 0.02949 | -0.037 | 42.46
11.5 | 1.222 | 0.03437 | -0.037 | 35.559
12 | 1.182 | 0.04003 | -0.036 | 29.536
12.5 | 1.131 | 0.04718 | -0.036 | 23.981
13 | 1.05 | 0.06339 | -0.033 | 16.57
13.5 | 0.925 | 0.10142 | -0.018 | 9.12
14 | 0.866 | 0.1097 | -0.016 | 7.897
14.5 | 0.801 | 0.11809 | -0.015 | 6.784
15 | 0.73 | 0.12723 | -0.016 | 5.739

## 46. Re 1M Mach 0.25 (2)
BIGFOIL.COM POLAR EXPORT
NACA35009
NACA35009 |  |  |  | Cl Max: | 1.4056 | at alpha= | 12.5 | deg
XFOIL ncrit=9 |  |  |  | L/D Max: | 119.762 | at alpha= | 6.5 | deg
Re: | 1000000 |  |  | Cd Min: | 0.12621 | at alpha= | 17.5 | deg
Mach: | 0.25 |  |  | Cl=0 at alpha= | -2.7017 | deg
|  |  |  | @ Cl=0.1, Cd= | 0.0089783
|  |  |  | @ Cl=0.4, Cd= | 0.0071172
|  |  |  | @ Cl=0.6, Cd= | 0.006759
alpha (deg) | Cl | Cd | Cm | Cl/Cd
-9.5 | -0.3932 | 0.10085 | -0.0136 | -3.8989
-9 | -0.3815 | 0.09543 | -0.015 | -3.9977
-8.5 | -0.373 | 0.08944 | -0.0172 | -4.1704
-8 | -0.369 | 0.08299 | -0.0197 | -4.4463
-7.5 | -0.3759 | 0.07649 | -0.0223 | -4.9144
-6.5 | -0.3407 | 0.05704 | -0.0404 | -5.973
-5 | -0.2274 | 0.01542 | -0.0522 | -14.7471
-4.5 | -0.1841 | 0.01213 | -0.049 | -15.1772
-4 | -0.1342 | 0.01125 | -0.0466 | -11.9289
-3.5 | -0.0832 | 0.01042 | -0.0446 | -7.9846
-3 | -0.0318 | 0.00982 | -0.0428 | -3.2383
-2.5 | 0.0215 | 0.0095 | -0.0414 | 2.2632
-2 | 0.0745 | 0.00912 | -0.04 | 8.1689
-1.5 | 0.1285 | 0.00882 | -0.0389 | 14.5692
-1 | 0.1833 | 0.00865 | -0.0379 | 21.1908
0 | 0.2944 | 0.00846 | -0.0364 | 34.7991
0.5 | 0.35 | 0.00838 | -0.0357 | 41.7661
1 | 0.3951 | 0.00717 | -0.0336 | 55.1046
1.5 | 0.4675 | 0.00639 | -0.0362 | 73.1612
2 | 0.5594 | 0.00668 | -0.0434 | 83.7425
2.5 | 0.6519 | 0.00686 | -0.0508 | 95.0292
3 | 0.7062 | 0.007 | -0.05 | 100.8857
3.5 | 0.756 | 0.00719 | -0.0482 | 105.146
4 | 0.8058 | 0.00742 | -0.0464 | 108.5984
4.5 | 0.8562 | 0.00764 | -0.0446 | 112.0681
5 | 0.9069 | 0.00787 | -0.0429 | 115.2351
5.5 | 0.9576 | 0.00816 | -0.0412 | 117.3529
6 | 1.0083 | 0.00847 | -0.0395 | 119.0437
6.5 | 1.0587 | 0.00884 | -0.0377 | 119.7624
7 | 1.1087 | 0.00928 | -0.0359 | 119.472
7.5 | 1.1575 | 0.00984 | -0.0339 | 117.6321
8 | 1.2041 | 0.0106 | -0.0316 | 113.5943
8.5 | 1.2433 | 0.01194 | -0.0283 | 104.129
9 | 1.2741 | 0.0139 | -0.0239 | 91.6619
9.5 | 1.3077 | 0.01552 | -0.0199 | 84.259
10 | 1.3427 | 0.0169 | -0.0161 | 79.4497
10.5 | 1.3713 | 0.01851 | -0.0114 | 74.0843
11 | 1.3914 | 0.02005 | -0.0055 | 69.3965
11.5 | 1.398 | 0.02232 | 0.0012 | 62.6344
12 | 1.4053 | 0.02514 | 0.0059 | 55.899
12.5 | 1.4056 | 0.02941 | 0.0084 | 47.7933
13 | 1.3858 | 0.03749 | 0.007 | 36.9645
13.5 | 1.3674 | 0.04666 | 0.0037 | 29.3056
14 | 1.347 | 0.05602 | 0.0007 | 24.045
14.5 | 1.3237 | 0.06558 | -0.0023 | 20.1845
15 | 1.2957 | 0.07589 | -0.0056 | 17.0734
15.5 | 1.2752 | 0.08577 | -0.0091 | 14.8677
16 | 1.2576 | 0.09559 | -0.0127 | 13.1562
16.5 | 1.2402 | 0.10576 | -0.0167 | 11.7266
17 | 1.2254 | 0.11586 | -0.021 | 10.5766
17.5 | 1.211 | 0.12621 | -0.0258 | 9.5951

## 47. Re 1M Mach 0.50 (1)
BIGFOIL.COM POLAR EXPORT
NACA35009
NACA35009 |  |  |  | Cl Max: | 1.228 | at alpha= | 7 | deg
JavaFoil+Calcfoil stall+Eppler ext transition |  |  |  | L/D Max: | 109.532 | at alpha= | 6 | deg
Re: | 1000000 |  |  | Cd Min: | 0.00898 | at alpha= | 2.5 | deg
Mach: | 0.5 |  |  | Cl=0 at alpha= | -2.5192 | deg
|  |  |  | @ Cl=0.1, Cd= | 0.011747
|  |  |  | @ Cl=0.4, Cd= | 0.011868
|  |  |  | @ Cl=0.6, Cd= | 0.009404
alpha (deg) | Cl | Cd | Cm | Cl/Cd
-20 | -0.916 | 0.20142 | -0.021 | -4.546
-19.5 | -0.889 | 0.19061 | -0.02 | -4.665
-19 | -0.864 | 0.18556 | -0.02 | -4.657
-18.5 | -0.839 | 0.18077 | -0.02 | -4.641
-18 | -0.814 | 0.17856 | -0.02 | -4.556
-17.5 | -0.787 | 0.17349 | -0.02 | -4.537
-17 | -0.762 | 0.16598 | -0.02 | -4.59
-16.5 | -0.736 | 0.16163 | -0.02 | -4.556
-16 | -0.71 | 0.15312 | -0.019 | -4.636
-15.5 | -0.684 | 0.14876 | -0.019 | -4.6
-15 | -0.659 | 0.14467 | -0.019 | -4.553
-14.5 | -0.633 | 0.13804 | -0.019 | -4.585
-14 | -0.606 | 0.13647 | -0.018 | -4.443
-13.5 | -0.58 | 0.1293 | -0.018 | -4.489
-13 | -0.555 | 0.12937 | -0.018 | -4.287
-12.5 | -0.528 | 0.12326 | -0.018 | -4.284
-12 | -0.502 | 0.11608 | -0.018 | -4.325
-11.5 | -0.476 | 0.11275 | -0.018 | -4.222
-11 | -0.449 | 0.10975 | -0.017 | -4.095
-10.5 | -0.423 | 0.10461 | -0.017 | -4.046
-10 | -0.397 | 0.10082 | -0.017 | -3.939
-9.5 | -0.37 | 0.09867 | -0.017 | -3.755
-9 | -0.344 | 0.09605 | -0.017 | -3.584
-8.5 | -0.318 | 0.08289 | -0.016 | -3.832
-8 | -0.291 | 0.06235 | -0.016 | -4.672
-7.5 | -0.265 | 0.05538 | -0.016 | -4.783
-7 | -0.238 | 0.05937 | -0.016 | -4.014
-6.5 | -0.212 | 0.05073 | -0.016 | -4.176
-6 | -0.185 | 0.05347 | -0.015 | -3.464
-5.5 | -0.159 | 0.04801 | -0.015 | -3.306
-5 | -0.132 | 0.04379 | -0.015 | -3.017
-4.5 | -0.16 | 0.04235 | -0.014 | -3.782
-4 | -0.138 | 0.03842 | -0.015 | -3.594
-3.5 | -0.097 | 0.03631 | -0.017 | -2.684
-3 | -0.05 | 0.03405 | -0.019 | -1.459
-2.5 | 0.002 | 0.03065 | -0.023 | 0.066
-2 | 0.069 | 0.01183 | -0.038 | 5.819
-1.5 | 0.136 | 0.01165 | -0.039 | 11.712
-1 | 0.205 | 0.0122 | -0.039 | 16.778
-0.5 | 0.273 | 0.01207 | -0.039 | 22.636
0 | 0.342 | 0.01192 | -0.039 | 28.661
0.5 | 0.409 | 0.01186 | -0.039 | 34.504
1 | 0.476 | 0.01189 | -0.04 | 40.086
1.5 | 0.544 | 0.00917 | -0.04 | 59.27
2 | 0.611 | 0.00945 | -0.04 | 64.635
2.5 | 0.678 | 0.00898 | -0.04 | 75.442
3 | 0.744 | 0.0093 | -0.041 | 80.035
3.5 | 0.811 | 0.0097 | -0.041 | 83.57
4 | 0.877 | 0.00955 | -0.041 | 91.795
4.5 | 0.942 | 0.01004 | -0.041 | 93.873
5 | 1.007 | 0.01007 | -0.042 | 100.005
5.5 | 1.071 | 0.01014 | -0.042 | 105.574
6 | 1.13 | 0.01031 | -0.042 | 109.532
6.5 | 1.183 | 0.0116 | -0.042 | 101.934
7 | 1.228 | 0.01248 | -0.042 | 98.361
7.5 | 1.226 | 0.01981 | -0.041 | 61.898
8 | 1.221 | 0.02342 | -0.041 | 52.122
8.5 | 1.177 | 0.02825 | -0.04 | 41.666
9 | 1.029 | 0.03563 | -0.039 | 28.87
9.5 | 0.642 | 0.06885 | -0.016 | 9.323
10 | 0.669 | 0.07652 | -0.017 | 8.738
10.5 | 0.695 | 0.08286 | -0.018 | 8.393
11 | 0.722 | 0.087 | -0.019 | 8.302
11.5 | 0.749 | 0.11078 | -0.02 | 6.764
12 | 0.776 | 0.1168 | -0.021 | 6.647

## 48. Re 1M Mach 0.50 (2)
BIGFOIL.COM POLAR EXPORT
NACA35009
NACA35009 |  |  |  | Cl Max: | 1.3622 | at alpha= | 9 | deg
XFOIL ncrit=9 |  |  |  | L/D Max: | 117.451 | at alpha= | 6 | deg
Re: | 1000000 |  |  | Cd Min: | 0.26444 | at alpha= | -20 | deg
Mach: | 0.5 |  |  | Cl=0 at alpha= | -2.6974 | deg
|  |  |  | @ Cl=0.1, Cd= | 0.010376
|  |  |  | @ Cl=0.4, Cd= | 0.0088568
|  |  |  | @ Cl=0.6, Cd= | 0.0070996
alpha (deg) | Cl | Cd | Cm | Cl/Cd
-20 | -0.7384 | 0.26444 | 0.058 | -2.7923
-19.5 | -0.7165 | 0.25666 | 0.0535 | -2.7916
-19 | -0.694 | 0.24864 | 0.0489 | -2.7912
-18.5 | -0.672 | 0.24075 | 0.0443 | -2.7913
-18 | -0.6506 | 0.233 | 0.0396 | -2.7923
-17 | -0.609 | 0.21756 | 0.0321 | -2.7992
-16.5 | -0.5883 | 0.2104 | 0.0284 | -2.7961
-16 | -0.5676 | 0.20321 | 0.0247 | -2.7932
-15.5 | -0.5471 | 0.19581 | 0.021 | -2.794
-15 | -0.5267 | 0.188 | 0.0173 | -2.8016
-14.5 | -0.508 | 0.18027 | 0.0131 | -2.818
-14 | -0.4905 | 0.17282 | 0.0092 | -2.8382
-13.5 | -0.472 | 0.16528 | 0.0073 | -2.8558
-13 | -0.4542 | 0.15848 | 0.0046 | -2.866
-12.5 | -0.4374 | 0.15148 | 0.0019 | -2.8875
-12 | -0.4211 | 0.14441 | -0.0008 | -2.916
-11.5 | -0.4066 | 0.13674 | -0.0043 | -2.9735
-11 | -0.3945 | 0.12941 | -0.0078 | -3.0485
-10.5 | -0.3815 | 0.12189 | -0.0097 | -3.1299
-10 | -0.3673 | 0.11534 | -0.0111 | -3.1845
-9.5 | -0.3534 | 0.10906 | -0.013 | -3.2404
-9 | -0.3406 | 0.10254 | -0.0152 | -3.3216
-8.5 | -0.3313 | 0.09542 | -0.0192 | -3.472
-8 | -0.3247 | 0.0885 | -0.0226 | -3.6689
-7.5 | -0.3181 | 0.0818 | -0.0249 | -3.8888
-7 | -0.3167 | 0.07519 | -0.0257 | -4.212
-6.5 | -0.3002 | 0.06854 | -0.0308 | -4.3799
-6 | -0.2135 | 0.05547 | -0.0609 | -3.8489
-5.5 | -0.1956 | 0.04893 | -0.0628 | -3.9975
-4.5 | -0.1509 | 0.03694 | -0.0607 | -4.085
-4 | -0.1178 | 0.02974 | -0.0588 | -3.961
-3.5 | -0.0763 | 0.02318 | -0.0558 | -3.2916
-3 | -0.0348 | 0.01468 | -0.0515 | -2.3706
-2.5 | 0.0227 | 0.01166 | -0.0488 | 1.9468
-2 | 0.0848 | 0.01058 | -0.0466 | 8.0151
-1.5 | 0.1458 | 0.00976 | -0.0445 | 14.9385
-1 | 0.2075 | 0.00932 | -0.0427 | 22.2639
-0.5 | 0.2699 | 0.00905 | -0.0411 | 29.8232
0 | 0.3328 | 0.00892 | -0.0398 | 37.3094
0.5 | 0.396 | 0.00886 | -0.0387 | 44.6953
1 | 0.4588 | 0.00881 | -0.0375 | 52.0772
1.5 | 0.4932 | 0.00687 | -0.0312 | 71.7904
2 | 0.6188 | 0.00714 | -0.0428 | 86.6667
2.5 | 0.7244 | 0.00743 | -0.0505 | 97.4966
3 | 0.8003 | 0.00767 | -0.0519 | 104.3416
3.5 | 0.8564 | 0.00795 | -0.0491 | 107.7233
4 | 0.9139 | 0.00822 | -0.0463 | 111.18
4.5 | 0.9717 | 0.00853 | -0.0434 | 113.9156
5 | 1.0299 | 0.0089 | -0.0404 | 115.7191
5.5 | 1.0884 | 0.00931 | -0.0372 | 116.9066
6 | 1.1475 | 0.00977 | -0.0339 | 117.4514
6.5 | 1.2064 | 0.01029 | -0.0303 | 117.24
7 | 1.2642 | 0.01096 | -0.0264 | 115.3467
7.5 | 1.3156 | 0.01203 | -0.0215 | 109.3599
8 | 1.3413 | 0.01442 | -0.0138 | 93.0166
8.5 | 1.3539 | 0.01706 | -0.0046 | 79.3611
9 | 1.3622 | 0.0195 | 0.0048 | 69.8564
9.5 | 1.36 | 0.02343 | 0.0115 | 58.0452
10 | 1.3486 | 0.03016 | 0.0126 | 44.7149
10.5 | 1.325 | 0.04015 | 0.0089 | 33.0012
11 | 1.2863 | 0.05105 | 0.0055 | 25.1969
11.5 | 1.25 | 0.06141 | 0.0026 | 20.355
12 | 1.2197 | 0.07136 | -0.0003 | 17.0922
12.5 | 1.1948 | 0.0814 | -0.0036 | 14.6781
13 | 1.1746 | 0.09148 | -0.0072 | 12.84
13.5 | 1.156 | 0.10187 | -0.0113 | 11.3478
14 | 1.1384 | 0.11265 | -0.0159 | 10.1056

## 49. Re 2M Mach 0.00 (1)
BIGFOIL.COM POLAR EXPORT
NACA35009
NACA35009 |  |  |  | Cl Max: | 1.324 | at alpha= | 11 | deg
JavaFoil+Calcfoil stall+Eppler ext transition |  |  |  | L/D Max: | 114.809 | at alpha= | 8 | deg
Re: | 2000000 |  |  | Cd Min: | 0.0076 | at alpha= | 1 | deg
Mach: | 0 |  |  | Cl=0 at alpha= | -2.5175 | deg
|  |  |  | @ Cl=0.1, Cd= | 0.010718
|  |  |  | @ Cl=0.4, Cd= | 0.0083262
|  |  |  | @ Cl=0.6, Cd= | 0.0081641
alpha (deg) | Cl | Cd | Cm | Cl/Cd
-16 | -0.373 | 0.13234 | -0.014 | -2.816
-15.5 | -0.385 | 0.12769 | -0.014 | -3.018
-15 | -0.398 | 0.12075 | -0.014 | -3.295
-14.5 | -0.41 | 0.11498 | -0.014 | -3.565
-14 | -0.421 | 0.108 | -0.014 | -3.901
-13.5 | -0.432 | 0.10269 | -0.014 | -4.205
-13 | -0.441 | 0.09634 | -0.014 | -4.579
-12.5 | -0.449 | 0.09192 | -0.014 | -4.886
-12 | -0.455 | 0.08663 | -0.014 | -5.254
-11.5 | -0.459 | 0.08159 | -0.014 | -5.629
-11 | -0.461 | 0.0764 | -0.014 | -6.032
-10.5 | -0.46 | 0.07203 | -0.013 | -6.382
-10 | -0.456 | 0.06763 | -0.014 | -6.737
-9.5 | -0.448 | 0.06297 | -0.014 | -7.118
-9 | -0.437 | 0.05882 | -0.014 | -7.434
-8.5 | -0.423 | 0.0551 | -0.015 | -7.673
-8 | -0.405 | 0.05141 | -0.015 | -7.869
-7.5 | -0.382 | 0.04814 | -0.015 | -7.941
-7 | -0.356 | 0.04516 | -0.016 | -7.892
-6.5 | -0.327 | 0.0422 | -0.016 | -7.747
-6 | -0.294 | 0.03929 | -0.017 | -7.48
-5.5 | -0.258 | 0.03673 | -0.018 | -7.034
-5 | -0.221 | 0.0331 | -0.02 | -6.682
-4.5 | -0.219 | 0.01018 | -0.033 | -21.528
-4 | -0.166 | 0.01148 | -0.033 | -14.481
-3.5 | -0.111 | 0.01139 | -0.033 | -9.786
-3 | -0.055 | 0.01122 | -0.033 | -4.917
-2.5 | 0.002 | 0.01098 | -0.033 | 0.2
-2 | 0.06 | 0.01082 | -0.033 | 5.578
-1.5 | 0.119 | 0.01067 | -0.033 | 11.151
-1 | 0.178 | 0.01056 | -0.034 | 16.853
-0.5 | 0.237 | 0.0104 | -0.034 | 22.802
0 | 0.296 | 0.01111 | -0.034 | 26.655
0.5 | 0.355 | 0.01084 | -0.034 | 32.73
1 | 0.413 | 0.0076 | -0.034 | 54.408
1.5 | 0.472 | 0.00768 | -0.034 | 61.463
2 | 0.53 | 0.00781 | -0.035 | 67.903
2.5 | 0.589 | 0.00813 | -0.035 | 72.377
3 | 0.647 | 0.00831 | -0.035 | 77.783
3.5 | 0.705 | 0.00852 | -0.035 | 82.721
4 | 0.763 | 0.00873 | -0.036 | 87.399
4.5 | 0.82 | 0.00918 | -0.036 | 89.306
5 | 0.878 | 0.00946 | -0.036 | 92.761
5.5 | 0.935 | 0.00977 | -0.036 | 95.646
6 | 0.99 | 0.0101 | -0.036 | 97.946
6.5 | 1.043 | 0.00987 | -0.037 | 105.666
7 | 1.094 | 0.01035 | -0.037 | 105.765
7.5 | 1.143 | 0.01028 | -0.037 | 111.156
8 | 1.189 | 0.01035 | -0.037 | 114.809
8.5 | 1.224 | 0.01325 | -0.038 | 92.386
9 | 1.258 | 0.01421 | -0.038 | 88.543
9.5 | 1.287 | 0.01517 | -0.038 | 84.811
10 | 1.308 | 0.01632 | -0.038 | 80.154
10.5 | 1.32 | 0.01774 | -0.038 | 74.442
11 | 1.324 | 0.0195 | -0.038 | 67.907
11.5 | 1.321 | 0.02174 | -0.038 | 60.745
12 | 1.31 | 0.02462 | -0.037 | 53.191
12.5 | 1.293 | 0.02811 | -0.037 | 45.972
13 | 1.269 | 0.03231 | -0.037 | 39.289
13.5 | 1.241 | 0.03721 | -0.037 | 33.365
14 | 1.21 | 0.04266 | -0.036 | 28.357
14.5 | 1.175 | 0.04854 | -0.036 | 24.211
15 | 1.137 | 0.05537 | -0.036 | 20.533
15.5 | 1.095 | 0.06375 | -0.035 | 17.18
16 | 1.052 | 0.07134 | -0.035 | 14.743

## 50. Re 2M Mach 0.00 (2)
BIGFOIL.COM POLAR EXPORT
NACA35009
NACA35009 |  |  |  | Cl Max: | 1.5716 | at alpha= | 14.5 | deg
XFOIL ncrit=9 |  |  |  | L/D Max: | 142.5 | at alpha= | 6 | deg
Re: | 2000000 |  |  | Cd Min: | 0.11615 | at alpha= | 19.5 | deg
Mach: | 0 |  |  | Cl=0 at alpha= | -2.637 | deg
|  |  |  | @ Cl=0.1, Cd= | 0.0075506
|  |  |  | @ Cl=0.4, Cd= | 0.0069104
|  |  |  | @ Cl=0.6, Cd= | 0.0055558
alpha (deg) | Cl | Cd | Cm | Cl/Cd
-9 | -0.6871 | 0.02013 | -0.0419 | -34.1331
-8.5 | -0.6353 | 0.01619 | -0.0428 | -39.2403
-8 | -0.5741 | 0.0142 | -0.0447 | -40.4296
-7.5 | -0.5159 | 0.01186 | -0.0458 | -43.4992
-7 | -0.4504 | 0.01068 | -0.0481 | -42.1723
-6.5 | -0.392 | 0.01012 | -0.0485 | -38.7352
-6 | -0.3419 | 0.00966 | -0.047 | -35.3934
-5 | -0.2454 | 0.00857 | -0.0433 | -28.6348
-4.5 | -0.1945 | 0.00842 | -0.0421 | -23.0998
-4 | -0.1428 | 0.00828 | -0.041 | -17.2464
-3.5 | -0.0914 | 0.00799 | -0.0399 | -11.4393
-3 | -0.0384 | 0.0079 | -0.0391 | -4.8608
-2.5 | 0.0145 | 0.00769 | -0.0383 | 1.8856
-2 | 0.0685 | 0.00765 | -0.0378 | 8.9542
-1.5 | 0.1224 | 0.00748 | -0.0372 | 16.3636
-1 | 0.1766 | 0.00739 | -0.0366 | 23.8972
-0.5 | 0.2311 | 0.00731 | -0.0362 | 31.6142
0 | 0.2857 | 0.00727 | -0.0358 | 39.2985
0.5 | 0.3402 | 0.00722 | -0.0354 | 47.1191
1 | 0.3944 | 0.00714 | -0.035 | 55.2381
1.5 | 0.4327 | 0.00557 | -0.0318 | 77.684
2 | 0.489 | 0.00524 | -0.0315 | 93.3206
2.5 | 0.5682 | 0.00547 | -0.0367 | 103.8757
3 | 0.6423 | 0.00567 | -0.0407 | 113.2804
3.5 | 0.7246 | 0.00584 | -0.0466 | 124.0753
4 | 0.7938 | 0.00599 | -0.0497 | 132.5209
4.5 | 0.8424 | 0.00618 | -0.0482 | 136.3107
5.5 | 0.9386 | 0.00661 | -0.0452 | 141.997
6 | 0.9861 | 0.00692 | -0.0436 | 142.5
6.5 | 1.0331 | 0.00729 | -0.042 | 141.7147
7 | 1.0798 | 0.00772 | -0.0403 | 139.8705
7.5 | 1.125 | 0.00829 | -0.0385 | 135.7057
8 | 1.1674 | 0.00913 | -0.0363 | 127.8642
8.5 | 1.2058 | 0.01033 | -0.0336 | 116.728
9 | 1.2447 | 0.01149 | -0.031 | 108.329
9.5 | 1.2854 | 0.01244 | -0.0288 | 103.328
10 | 1.3263 | 0.01333 | -0.0266 | 99.4974
10.5 | 1.367 | 0.01419 | -0.0244 | 96.3354
11 | 1.4071 | 0.01503 | -0.0223 | 93.6194
11.5 | 1.4429 | 0.01609 | -0.0195 | 89.6768
12 | 1.4789 | 0.01702 | -0.0169 | 86.8919
12.5 | 1.5065 | 0.01829 | -0.0131 | 82.3674
13 | 1.5257 | 0.0195 | -0.0078 | 78.241
13.5 | 1.5454 | 0.02089 | -0.0034 | 73.978
14 | 1.5616 | 0.02277 | 0.0004 | 68.5815
14.5 | 1.5716 | 0.02555 | 0.0033 | 61.5108
15 | 1.5664 | 0.03058 | 0.0046 | 51.223
15.5 | 1.5703 | 0.03566 | 0.0039 | 44.0353
16 | 1.5663 | 0.04232 | 0.0019 | 37.0109
16.5 | 1.5468 | 0.05136 | -0.0012 | 30.1168
17 | 1.5233 | 0.06088 | -0.0043 | 25.0214
17.5 | 1.4907 | 0.07175 | -0.0078 | 20.7763
18 | 1.4604 | 0.08257 | -0.0115 | 17.6868
18.5 | 1.4262 | 0.09431 | -0.0157 | 15.1225
19 | 1.3977 | 0.10542 | -0.0197 | 13.2584
19.5 | 1.3732 | 0.11615 | -0.0238 | 11.8226

## 51. Re 2M Mach 0.10 (1)
BIGFOIL.COM POLAR EXPORT
NACA35009
NACA35009 |  |  |  | Cl Max: | 1.319 | at alpha= | 11 | deg
JavaFoil+Calcfoil stall+Eppler ext transition |  |  |  | L/D Max: | 113.897 | at alpha= | 8 | deg
Re: | 2000000 |  |  | Cd Min: | 0.00762 | at alpha= | 1 | deg
Mach: | 0.1 |  |  | Cl=0 at alpha= | -2.5175 | deg
|  |  |  | @ Cl=0.1, Cd= | 0.010731
|  |  |  | @ Cl=0.4, Cd= | 0.0083131
|  |  |  | @ Cl=0.6, Cd= | 0.0082121
alpha (deg) | Cl | Cd | Cm | Cl/Cd
-15.5 | -0.345 | 0.12708 | -0.014 | -2.716
-15 | -0.36 | 0.12215 | -0.014 | -2.946
-14.5 | -0.374 | 0.11641 | -0.014 | -3.215
-14 | -0.388 | 0.11008 | -0.014 | -3.526
-13.5 | -0.401 | 0.10371 | -0.014 | -3.869
-13 | -0.413 | 0.0988 | -0.014 | -4.184
-12.5 | -0.424 | 0.09246 | -0.014 | -4.587
-12 | -0.433 | 0.08686 | -0.014 | -4.986
-11.5 | -0.44 | 0.08201 | -0.014 | -5.366
-11 | -0.444 | 0.07737 | -0.014 | -5.744
-10.5 | -0.446 | 0.07307 | -0.014 | -6.104
-10 | -0.444 | 0.06855 | -0.014 | -6.482
-9.5 | -0.439 | 0.06376 | -0.014 | -6.889
-9 | -0.43 | 0.05959 | -0.014 | -7.223
-8.5 | -0.418 | 0.05571 | -0.014 | -7.497
-8 | -0.401 | 0.05197 | -0.015 | -7.714
-7.5 | -0.38 | 0.04861 | -0.015 | -7.815
-7 | -0.355 | 0.04545 | -0.016 | -7.815
-6.5 | -0.326 | 0.04247 | -0.016 | -7.684
-6 | -0.294 | 0.03953 | -0.017 | -7.432
-5.5 | -0.258 | 0.03711 | -0.018 | -6.962
-5 | -0.221 | 0.0338 | -0.02 | -6.541
-4.5 | -0.22 | 0.0102 | -0.033 | -21.549
-4 | -0.167 | 0.01152 | -0.033 | -14.485
-3.5 | -0.112 | 0.01143 | -0.033 | -9.788
-3 | -0.055 | 0.01124 | -0.033 | -4.932
-2.5 | 0.002 | 0.01101 | -0.033 | 0.201
-2 | 0.061 | 0.01083 | -0.033 | 5.599
-1.5 | 0.12 | 0.01068 | -0.034 | 11.194
-1 | 0.179 | 0.01057 | -0.034 | 16.917
-0.5 | 0.238 | 0.01044 | -0.034 | 22.833
0 | 0.298 | 0.01121 | -0.034 | 26.562
0.5 | 0.357 | 0.0103 | -0.034 | 34.624
1 | 0.415 | 0.00762 | -0.034 | 54.547
1.5 | 0.474 | 0.00773 | -0.035 | 61.353
2 | 0.533 | 0.00784 | -0.035 | 67.995
2.5 | 0.592 | 0.00819 | -0.035 | 72.243
3 | 0.65 | 0.00835 | -0.035 | 77.804
3.5 | 0.708 | 0.00855 | -0.035 | 82.857
4 | 0.766 | 0.00881 | -0.036 | 87.005
4.5 | 0.824 | 0.00924 | -0.036 | 89.211
5 | 0.882 | 0.0095 | -0.036 | 92.8
5.5 | 0.939 | 0.00982 | -0.036 | 95.617
6 | 0.994 | 0.01018 | -0.037 | 97.674
6.5 | 1.048 | 0.00996 | -0.037 | 105.222
7 | 1.099 | 0.00983 | -0.037 | 111.784
7.5 | 1.148 | 0.01038 | -0.037 | 110.626
8 | 1.193 | 0.01048 | -0.038 | 113.897
8.5 | 1.228 | 0.01342 | -0.038 | 91.521
9 | 1.261 | 0.01439 | -0.038 | 87.611
9.5 | 1.288 | 0.0154 | -0.038 | 83.671
10 | 1.308 | 0.01662 | -0.038 | 78.718
10.5 | 1.318 | 0.01811 | -0.038 | 72.779
11 | 1.319 | 0.02005 | -0.038 | 65.785
11.5 | 1.312 | 0.02248 | -0.038 | 58.372
12 | 1.298 | 0.0256 | -0.037 | 50.697
12.5 | 1.277 | 0.02937 | -0.037 | 43.476
13 | 1.25 | 0.03387 | -0.037 | 36.896
13.5 | 1.218 | 0.03895 | -0.037 | 31.269
14 | 1.182 | 0.04476 | -0.036 | 26.4
14.5 | 1.141 | 0.05135 | -0.036 | 22.228
15 | 1.098 | 0.05882 | -0.035 | 18.671
15.5 | 1.052 | 0.06724 | -0.035 | 15.652
16 | 1 | 0.07839 | -0.034 | 12.754

## 52. Re 2M Mach 0.10 (2)
BIGFOIL.COM POLAR EXPORT
NACA35009
NACA35009 |  |  |  | Cl Max: | 1.5616 | at alpha= | 14.5 | deg
XFOIL ncrit=9 |  |  |  | L/D Max: | 142.543 | at alpha= | 6 | deg
Re: | 2000000 |  |  | Cd Min: | 0.1236 | at alpha= | 19.5 | deg
Mach: | 0.1 |  |  | Cl=0 at alpha= | -2.636 | deg
|  |  |  | @ Cl=0.1, Cd= | 0.0075679
|  |  |  | @ Cl=0.4, Cd= | 0.0070294
|  |  |  | @ Cl=0.6, Cd= | 0.0055613
alpha (deg) | Cl | Cd | Cm | Cl/Cd
-8 | -0.5759 | 0.01551 | -0.0459 | -37.1309
-7.5 | -0.5151 | 0.01366 | -0.0472 | -37.7086
-7 | -0.4532 | 0.01099 | -0.049 | -41.2375
-6.5 | -0.3946 | 0.01037 | -0.0493 | -38.0521
-6 | -0.3444 | 0.00987 | -0.0476 | -34.8936
-5.5 | -0.2953 | 0.00947 | -0.0458 | -31.1827
-5 | -0.2472 | 0.00867 | -0.0438 | -28.5121
-4.5 | -0.196 | 0.0085 | -0.0425 | -23.0588
-4 | -0.144 | 0.00834 | -0.0414 | -17.2662
-3.5 | -0.0921 | 0.00803 | -0.0403 | -11.4695
-3 | -0.0388 | 0.00792 | -0.0394 | -4.899
-2.5 | 0.0145 | 0.00771 | -0.0386 | 1.8807
-2 | 0.0688 | 0.00766 | -0.038 | 8.9817
-1.5 | 0.123 | 0.0075 | -0.0374 | 16.4
-1 | 0.1775 | 0.0074 | -0.0368 | 23.9865
-0.5 | 0.2324 | 0.00732 | -0.0364 | 31.7486
0 | 0.2874 | 0.00728 | -0.0359 | 39.478
0.5 | 0.3422 | 0.00723 | -0.0355 | 47.3306
1 | 0.3967 | 0.00716 | -0.0351 | 55.405
1.5 | 0.4356 | 0.00562 | -0.032 | 77.5089
2 | 0.4917 | 0.00525 | -0.0316 | 93.6571
2.5 | 0.5711 | 0.00548 | -0.0367 | 104.2153
3 | 0.6458 | 0.00569 | -0.0407 | 113.4974
3.5 | 0.7284 | 0.00587 | -0.0466 | 124.0886
4 | 0.7983 | 0.00602 | -0.0498 | 132.608
4.5 | 0.8474 | 0.0062 | -0.0483 | 136.6774
5 | 0.8957 | 0.00642 | -0.0467 | 139.5171
5.5 | 0.9441 | 0.00665 | -0.0451 | 141.9699
6 | 0.9921 | 0.00696 | -0.0435 | 142.5431
6.5 | 1.0393 | 0.00734 | -0.0418 | 141.594
7 | 1.0864 | 0.00777 | -0.0401 | 139.8198
7.5 | 1.1316 | 0.00838 | -0.0382 | 135.0358
8 | 1.1741 | 0.00924 | -0.0359 | 127.0671
8.5 | 1.2127 | 0.01046 | -0.0331 | 115.9369
9 | 1.2512 | 0.01167 | -0.0303 | 107.2151
9.5 | 1.2923 | 0.01262 | -0.028 | 102.401
10 | 1.3335 | 0.01352 | -0.0257 | 98.6317
10.5 | 1.3737 | 0.01443 | -0.0233 | 95.1975
11 | 1.4139 | 0.01528 | -0.021 | 92.5327
11.5 | 1.4498 | 0.01634 | -0.0181 | 88.7271
12 | 1.4841 | 0.01737 | -0.015 | 85.4404
12.5 | 1.5043 | 0.01881 | -0.0098 | 79.9734
13 | 1.5259 | 0.02001 | -0.005 | 76.2569
13.5 | 1.5441 | 0.02165 | -0.0008 | 71.321
14 | 1.5578 | 0.02394 | 0.0028 | 65.071
14.5 | 1.5616 | 0.02767 | 0.0051 | 56.4366
15 | 1.5552 | 0.03354 | 0.005 | 46.3685
15.5 | 1.5557 | 0.03955 | 0.0034 | 39.335
16 | 1.5447 | 0.04743 | 0.0008 | 32.568
16.5 | 1.5172 | 0.05761 | -0.0026 | 26.3357
17 | 1.4886 | 0.06781 | -0.0059 | 21.9525
17.5 | 1.4545 | 0.0791 | -0.0097 | 18.3881
18 | 1.4254 | 0.09 | -0.0135 | 15.8378
18.5 | 1.3934 | 0.10159 | -0.0177 | 13.7159
19 | 1.3657 | 0.11276 | -0.0219 | 12.1116
19.5 | 1.3429 | 0.1236 | -0.0264 | 10.8649

## 53. Re 2M Mach 0.25 (1)
BIGFOIL.COM POLAR EXPORT
NACA35009
NACA35009 |  |  |  | Cl Max: | 1.298 | at alpha= | 10 | deg
JavaFoil+Calcfoil stall+Eppler ext transition |  |  |  | L/D Max: | 115.195 | at alpha= | 8 | deg
Re: | 2000000 |  |  | Cd Min: | 0.00782 | at alpha= | 1 | deg
Mach: | 0.25 |  |  | Cl=0 at alpha= | -2.517 | deg
|  |  |  | @ Cl=0.1, Cd= | 0.010949
|  |  |  | @ Cl=0.4, Cd= | 0.0090018
|  |  |  | @ Cl=0.6, Cd= | 0.0083467
alpha (deg) | Cl | Cd | Cm | Cl/Cd
-13.5 | -0.062 | 0.10858 | -0.015 | -0.571
-13 | -0.122 | 0.1015 | -0.015 | -1.2
-12.5 | -0.182 | 0.09742 | -0.015 | -1.866
-12 | -0.226 | 0.09181 | -0.015 | -2.461
-11.5 | -0.264 | 0.08692 | -0.015 | -3.033
-11 | -0.296 | 0.08174 | -0.014 | -3.621
-10.5 | -0.323 | 0.07673 | -0.014 | -4.213
-10 | -0.345 | 0.07199 | -0.014 | -4.793
-9.5 | -0.361 | 0.06711 | -0.014 | -5.377
-9 | -0.37 | 0.0631 | -0.014 | -5.869
-8.5 | -0.373 | 0.05938 | -0.014 | -6.285
-8 | -0.369 | 0.05497 | -0.014 | -6.721
-7.5 | -0.359 | 0.0509 | -0.014 | -7.055
-7 | -0.342 | 0.04759 | -0.015 | -7.195
-6.5 | -0.32 | 0.04427 | -0.016 | -7.22
-6 | -0.291 | 0.04126 | -0.016 | -7.046
-5.5 | -0.258 | 0.03857 | -0.017 | -6.681
-5 | -0.221 | 0.03584 | -0.018 | -6.174
-4.5 | -0.182 | 0.03221 | -0.021 | -5.665
-4 | -0.17 | 0.01051 | -0.034 | -16.175
-3.5 | -0.114 | 0.01116 | -0.034 | -10.243
-3 | -0.057 | 0.01092 | -0.034 | -5.195
-2.5 | 0.002 | 0.01123 | -0.034 | 0.201
-2 | 0.062 | 0.01103 | -0.034 | 5.638
-1.5 | 0.123 | 0.0109 | -0.035 | 11.259
-1 | 0.184 | 0.01076 | -0.035 | 17.075
-0.5 | 0.245 | 0.01058 | -0.035 | 23.128
0 | 0.306 | 0.01052 | -0.035 | 29.078
0.5 | 0.366 | 0.01049 | -0.035 | 34.912
1 | 0.427 | 0.00782 | -0.035 | 54.583
1.5 | 0.487 | 0.00788 | -0.036 | 61.804
2 | 0.547 | 0.00806 | -0.036 | 67.888
2.5 | 0.608 | 0.00839 | -0.036 | 72.382
3 | 0.668 | 0.00858 | -0.036 | 77.848
3.5 | 0.727 | 0.00817 | -0.036 | 89.04
4 | 0.787 | 0.00915 | -0.037 | 85.975
4.5 | 0.846 | 0.00886 | -0.037 | 95.566
5 | 0.906 | 0.00904 | -0.037 | 100.187
5.5 | 0.964 | 0.00951 | -0.037 | 101.431
6 | 1.02 | 0.00991 | -0.038 | 102.939
6.5 | 1.075 | 0.00978 | -0.038 | 109.936
7 | 1.126 | 0.01032 | -0.038 | 109.166
7.5 | 1.174 | 0.01035 | -0.038 | 113.484
8 | 1.218 | 0.01057 | -0.039 | 115.195
8.5 | 1.246 | 0.01438 | -0.039 | 86.609
9 | 1.272 | 0.01553 | -0.039 | 81.957
9.5 | 1.291 | 0.01688 | -0.039 | 76.466
10 | 1.298 | 0.0186 | -0.039 | 69.79
10.5 | 1.292 | 0.02086 | -0.038 | 61.924
11 | 1.274 | 0.0238 | -0.038 | 53.522
11.5 | 1.244 | 0.02764 | -0.038 | 45.016
12 | 1.204 | 0.03223 | -0.037 | 37.365
12.5 | 1.154 | 0.03783 | -0.037 | 30.495
13 | 1.094 | 0.04446 | -0.036 | 24.594
13.5 | 1.022 | 0.05337 | -0.036 | 19.154
14 | 0.939 | 0.06625 | -0.034 | 14.181
14.5 | 0.811 | 0.10735 | -0.024 | 7.558
15 | 0.735 | 0.11764 | -0.022 | 6.244

## 54. Re 2M Mach 0.25 (2)
BIGFOIL.COM POLAR EXPORT
NACA35009
NACA35009 |  |  |  | Cl Max: | 1.5192 | at alpha= | 13.5 | deg
XFOIL ncrit=9 |  |  |  | L/D Max: | 143.245 | at alpha= | 5.5 | deg
Re: | 2000000 |  |  | Cd Min: | 0.24406 | at alpha= | -20 | deg
Mach: | 0.25 |  |  | Cl=0 at alpha= | -2.6309 | deg
|  |  |  | @ Cl=0.1, Cd= | 0.0076654
|  |  |  | @ Cl=0.4, Cd= | 0.00724
|  |  |  | @ Cl=0.6, Cd= | 0.0055859
alpha (deg) | Cl | Cd | Cm | Cl/Cd
-20 | -0.6871 | 0.24406 | 0.0504 | -2.8153
-19.5 | -0.6693 | 0.23816 | 0.0468 | -2.8103
-19 | -0.6517 | 0.23178 | 0.0431 | -2.8117
-18.5 | -0.6338 | 0.22478 | 0.0395 | -2.8196
-18 | -0.6167 | 0.21795 | 0.0359 | -2.8295
-17.5 | -0.6 | 0.21101 | 0.0323 | -2.8435
-17 | -0.5838 | 0.20407 | 0.0289 | -2.8608
-16.5 | -0.568 | 0.19713 | 0.0257 | -2.8813
-16 | -0.5549 | 0.18953 | 0.0227 | -2.9278
-15.5 | -0.5391 | 0.1838 | 0.0201 | -2.9331
-15 | -0.5236 | 0.1775 | 0.0173 | -2.9499
-14.5 | -0.5082 | 0.17118 | 0.0146 | -2.9688
-14 | -0.4943 | 0.16362 | 0.0115 | -3.021
-13.5 | -0.4818 | 0.15633 | 0.0086 | -3.0819
-13 | -0.47 | 0.14907 | 0.0059 | -3.1529
-12.5 | -0.459 | 0.14175 | 0.0032 | -3.2381
-12 | -0.4476 | 0.13474 | 0.0007 | -3.322
-11.5 | -0.4382 | 0.12804 | -0.0012 | -3.4224
-11 | -0.426 | 0.1218 | -0.0035 | -3.4975
-10.5 | -0.4143 | 0.11536 | -0.0059 | -3.5914
-10 | -0.4068 | 0.1071 | -0.0095 | -3.7983
-9.5 | -0.3986 | 0.09995 | -0.0124 | -3.988
-9 | -0.3083 | 0.07849 | -0.0222 | -3.9279
-8.5 | -0.3022 | 0.07278 | -0.023 | -4.1522
-8 | -0.3063 | 0.06538 | -0.0245 | -4.6849
-6.5 | -0.406 | 0.01287 | -0.0541 | -31.5462
-6 | -0.356 | 0.01184 | -0.0517 | -30.0676
-5.5 | -0.3066 | 0.01072 | -0.0491 | -28.6007
-5 | -0.2551 | 0.00997 | -0.047 | -25.5868
-4.5 | -0.2042 | 0.00901 | -0.045 | -22.6637
-4 | -0.1501 | 0.0087 | -0.0436 | -17.2529
-3.5 | -0.0957 | 0.0084 | -0.0423 | -11.3929
-3 | -0.0409 | 0.00812 | -0.0411 | -5.0369
-2.5 | 0.0145 | 0.00791 | -0.0401 | 1.8331
-2 | 0.0704 | 0.00775 | -0.0393 | 9.0839
-1.5 | 0.1264 | 0.00759 | -0.0385 | 16.6535
-1 | 0.1828 | 0.00748 | -0.0378 | 24.4385
-0.5 | 0.2394 | 0.00741 | -0.0373 | 32.3077
0 | 0.2961 | 0.00735 | -0.0368 | 40.2857
0.5 | 0.3529 | 0.00729 | -0.0363 | 48.4088
1 | 0.4094 | 0.00723 | -0.0358 | 56.6252
1.5 | 0.4517 | 0.00587 | -0.0331 | 76.9506
2 | 0.5049 | 0.00533 | -0.0316 | 94.728
2.5 | 0.5872 | 0.00555 | -0.0368 | 105.8018
3 | 0.6657 | 0.00577 | -0.0411 | 115.3726
3.5 | 0.7501 | 0.00598 | -0.0468 | 125.4348
4 | 0.8233 | 0.00617 | -0.0501 | 133.436
4.5 | 0.8747 | 0.00635 | -0.0485 | 137.748
5 | 0.9252 | 0.00655 | -0.0468 | 141.2519
5.5 | 0.9755 | 0.00681 | -0.045 | 143.2452
6 | 1.0247 | 0.00719 | -0.043 | 142.5174
6.5 | 1.0744 | 0.00756 | -0.041 | 142.1164
7 | 1.1229 | 0.00806 | -0.0389 | 139.3176
7.5 | 1.169 | 0.00879 | -0.0364 | 132.992
8 | 1.2102 | 0.00993 | -0.0333 | 121.8731
8.5 | 1.2481 | 0.01135 | -0.0297 | 109.9648
9 | 1.2886 | 0.01253 | -0.0264 | 102.8412
9.5 | 1.3305 | 0.01355 | -0.0234 | 98.1919
10 | 1.3718 | 0.01456 | -0.0202 | 94.217
10.5 | 1.4118 | 0.01557 | -0.017 | 90.6744
11 | 1.4463 | 0.01682 | -0.013 | 85.9869
11.5 | 1.475 | 0.01807 | -0.0081 | 81.627
12 | 1.4849 | 0.01995 | -0.0009 | 74.4311
12.5 | 1.5034 | 0.02186 | 0.0038 | 68.774
13 | 1.5142 | 0.02483 | 0.0074 | 60.9827
13.5 | 1.5192 | 0.02925 | 0.0087 | 51.9385
14 | 1.5111 | 0.03632 | 0.0072 | 41.6052
14.5 | 1.4829 | 0.04676 | 0.0033 | 31.713
15 | 1.4517 | 0.05746 | -0.0004 | 25.2645
15.5 | 1.4206 | 0.06793 | -0.0037 | 20.9127
16 | 1.3902 | 0.07861 | -0.0072 | 17.6848
16.5 | 1.3557 | 0.0903 | -0.0114 | 15.0133
17 | 1.3296 | 0.10111 | -0.0153 | 13.15
17.5 | 1.3029 | 0.11227 | -0.0195 | 11.6051
18 | 1.2816 | 0.12307 | -0.024 | 10.4136
18.5 | 1.2588 | 0.13454 | -0.0293 | 9.3563

## 55. Re 2M Mach 0.50 (1)
BIGFOIL.COM POLAR EXPORT
NACA35009
NACA35009 |  |  |  | Cl Max: | 1.241 | at alpha= | 7.5 | deg
JavaFoil+Calcfoil stall+Eppler ext transition |  |  |  | L/D Max: | 122.294 | at alpha= | 6.5 | deg
Re: | 2000000 |  |  | Cd Min: | 0.00802 | at alpha= | 1.5 | deg
Mach: | 0.5 |  |  | Cl=0 at alpha= | -2.5189 | deg
|  |  |  | @ Cl=0.1, Cd= | 0.011164
|  |  |  | @ Cl=0.4, Cd= | 0.010542
|  |  |  | @ Cl=0.6, Cd= | 0.0082373
alpha (deg) | Cl | Cd | Cm | Cl/Cd
-20 | -0.916 | 0.17709 | -0.021 | -5.172
-19.5 | -0.89 | 0.16947 | -0.021 | -5.249
-19 | -0.864 | 0.16458 | -0.02 | -5.253
-18.5 | -0.839 | 0.1599 | -0.02 | -5.249
-18 | -0.814 | 0.15889 | -0.02 | -5.124
-17.5 | -0.788 | 0.15273 | -0.02 | -5.156
-17 | -0.762 | 0.14772 | -0.02 | -5.16
-16.5 | -0.737 | 0.14338 | -0.02 | -5.138
-16 | -0.71 | 0.13663 | -0.019 | -5.196
-15.5 | -0.684 | 0.13248 | -0.019 | -5.166
-15 | -0.659 | 0.12856 | -0.019 | -5.124
-14.5 | -0.633 | 0.12417 | -0.019 | -5.098
-14 | -0.607 | 0.11957 | -0.019 | -5.073
-13.5 | -0.581 | 0.11595 | -0.019 | -5.008
-13 | -0.555 | 0.11191 | -0.019 | -4.957
-12.5 | -0.528 | 0.1068 | -0.018 | -4.945
-12 | -0.502 | 0.10148 | -0.018 | -4.949
-11.5 | -0.476 | 0.09842 | -0.018 | -4.838
-11 | -0.45 | 0.0835 | -0.018 | -5.384
-10.5 | -0.423 | 0.07242 | -0.018 | -5.846
-10 | -0.397 | 0.06568 | -0.018 | -6.049
-9.5 | -0.371 | 0.06983 | -0.017 | -5.308
-9 | -0.344 | 0.06164 | -0.017 | -5.587
-8.5 | -0.318 | 0.07362 | -0.017 | -4.317
-8 | -0.291 | 0.05822 | -0.017 | -5.006
-7.5 | -0.265 | 0.05193 | -0.017 | -5.104
-7 | -0.238 | 0.05391 | -0.016 | -4.423
-6.5 | -0.212 | 0.04754 | -0.016 | -4.459
-6 | -0.185 | 0.04582 | -0.016 | -4.045
-5.5 | -0.159 | 0.04419 | -0.016 | -3.595
-5 | -0.132 | 0.04147 | -0.016 | -3.188
-4.5 | -0.16 | 0.04046 | -0.015 | -3.962
-4 | -0.138 | 0.0373 | -0.017 | -3.709
-3.5 | -0.098 | 0.0342 | -0.02 | -2.864
-3 | -0.051 | 0.02918 | -0.024 | -1.736
-2.5 | 0.002 | 0.01075 | -0.038 | 0.231
-2 | 0.069 | 0.01127 | -0.038 | 6.107
-1.5 | 0.136 | 0.01104 | -0.039 | 12.356
-1 | 0.205 | 0.01085 | -0.039 | 18.861
-0.5 | 0.273 | 0.01072 | -0.039 | 25.48
0 | 0.342 | 0.01062 | -0.039 | 32.168
0.5 | 0.409 | 0.01053 | -0.039 | 38.84
1 | 0.477 | 0.01055 | -0.04 | 45.181
1.5 | 0.544 | 0.00802 | -0.04 | 67.785
2 | 0.611 | 0.00828 | -0.04 | 73.765
2.5 | 0.678 | 0.00871 | -0.04 | 77.82
3 | 0.745 | 0.00881 | -0.041 | 84.466
3.5 | 0.811 | 0.00865 | -0.041 | 93.763
4 | 0.877 | 0.00898 | -0.041 | 97.659
4.5 | 0.943 | 0.00943 | -0.041 | 99.97
5 | 1.008 | 0.00931 | -0.042 | 108.254
5.5 | 1.072 | 0.00987 | -0.042 | 108.604
6 | 1.131 | 0.01 | -0.042 | 113.037
6.5 | 1.185 | 0.00969 | -0.042 | 122.294
7 | 1.23 | 0.01101 | -0.043 | 111.78
7.5 | 1.241 | 0.01681 | -0.042 | 73.83
8 | 1.239 | 0.01956 | -0.042 | 63.365
8.5 | 1.197 | 0.02333 | -0.041 | 51.297
9 | 1.046 | 0.0296 | -0.04 | 35.347
9.5 | 0.728 | 0.03532 | -0.039 | 20.62
10 | 0.67 | 0.07034 | -0.019 | 9.523
10.5 | 0.696 | 0.07553 | -0.019 | 9.216
11 | 0.723 | 0.08 | -0.019 | 9.035
11.5 | 0.75 | 0.08357 | -0.021 | 8.974
12 | 0.777 | 0.08727 | -0.021 | 8.901
12.5 | 0.804 | 0.10702 | -0.022 | 7.511

## 56. Re 2M Mach 0.50 (2)
BIGFOIL.COM POLAR EXPORT
NACA35009
NACA35009 |  |  |  | Cl Max: | 1.4358 | at alpha= | 10 | deg
XFOIL ncrit=9 |  |  |  | L/D Max: | 143.975 | at alpha= | 6 | deg
Re: | 2000000 |  |  | Cd Min: | 0.26458 | at alpha= | -20 | deg
Mach: | 0.5 |  |  | Cl=0 at alpha= | -2.622 | deg
|  |  |  | @ Cl=0.1, Cd= | 0.008366
|  |  |  | @ Cl=0.4, Cd= | 0.0076102
|  |  |  | @ Cl=0.6, Cd= | 0.0058384
alpha (deg) | Cl | Cd | Cm | Cl/Cd
-20 | -0.7423 | 0.26458 | 0.0593 | -2.8056
-19.5 | -0.7204 | 0.25717 | 0.0548 | -2.8013
-19 | -0.6982 | 0.24922 | 0.0503 | -2.8015
-18.5 | -0.676 | 0.24104 | 0.0459 | -2.8045
-18 | -0.6544 | 0.23314 | 0.0415 | -2.8069
-17.5 | -0.6333 | 0.22529 | 0.0372 | -2.811
-17 | -0.6126 | 0.21754 | 0.0332 | -2.816
-16.5 | -0.5923 | 0.20981 | 0.0293 | -2.823
-16 | -0.5732 | 0.2022 | 0.0259 | -2.8348
-15.5 | -0.5531 | 0.19531 | 0.0225 | -2.8319
-15 | -0.5333 | 0.18814 | 0.019 | -2.8346
-14.5 | -0.5135 | 0.18038 | 0.0156 | -2.8468
-14 | -0.4953 | 0.17268 | 0.0121 | -2.8683
-13.5 | -0.4779 | 0.16507 | 0.0088 | -2.8951
-13 | -0.4617 | 0.15743 | 0.0057 | -2.9327
-12.5 | -0.4469 | 0.14994 | 0.0032 | -2.9805
-12 | -0.4309 | 0.14301 | 0.0007 | -3.0131
-11.5 | -0.4147 | 0.13654 | -0.0017 | -3.0372
-11 | -0.3996 | 0.12959 | -0.0042 | -3.0836
-10.5 | -0.3863 | 0.12168 | -0.0075 | -3.1747
-10 | -0.3741 | 0.11431 | -0.0103 | -3.2727
-9.5 | -0.3621 | 0.1071 | -0.013 | -3.381
-9 | -0.3528 | 0.09984 | -0.0152 | -3.5337
-8.5 | -0.3386 | 0.09415 | -0.0169 | -3.5964
-8 | -0.3303 | 0.08713 | -0.0195 | -3.7909
-7.5 | -0.3119 | 0.08072 | -0.0237 | -3.864
-7 | -0.229 | 0.06374 | -0.0577 | -3.5927
-6.5 | -0.2493 | 0.05844 | -0.057 | -4.2659
-6 | -0.2356 | 0.05407 | -0.0581 | -4.3573
-5.5 | -0.223 | 0.0466 | -0.0605 | -4.7854
-5 | -0.1979 | 0.0398 | -0.0612 | -4.9724
-4.5 | -0.1657 | 0.03283 | -0.0606 | -5.0472
-4 | -0.1331 | 0.02407 | -0.0578 | -5.5297
-3 | -0.0471 | 0.01003 | -0.0501 | -4.6959
-2.5 | 0.0152 | 0.00893 | -0.0476 | 1.7021
-1.5 | 0.143 | 0.00808 | -0.044 | 17.698
-1 | 0.2071 | 0.00784 | -0.0425 | 26.4158
-0.5 | 0.2717 | 0.0077 | -0.0414 | 35.2857
0 | 0.3362 | 0.00763 | -0.0404 | 44.0629
0.5 | 0.4007 | 0.00761 | -0.0395 | 52.6544
1 | 0.4651 | 0.00758 | -0.0386 | 61.3588
1.5 | 0.5292 | 0.00751 | -0.0378 | 70.466
2 | 0.5632 | 0.00576 | -0.0312 | 97.7778
2.5 | 0.6618 | 0.00597 | -0.0373 | 110.8543
3 | 0.7538 | 0.00624 | -0.042 | 120.8013
3.5 | 0.8484 | 0.00651 | -0.0471 | 130.3226
4 | 0.9395 | 0.00677 | -0.0512 | 138.774
4.5 | 0.9974 | 0.00704 | -0.0483 | 141.6761
5 | 1.0557 | 0.00735 | -0.0452 | 143.6327
6 | 1.1734 | 0.00815 | -0.0384 | 143.9755
6.5 | 1.2311 | 0.00872 | -0.0346 | 141.1812
7.5 | 1.3251 | 0.01125 | -0.0237 | 117.7867
8 | 1.3556 | 0.01335 | -0.0161 | 101.5431
8.5 | 1.3938 | 0.01493 | -0.0092 | 93.3557
9 | 1.4205 | 0.01661 | -0.0006 | 85.5208
9.5 | 1.4334 | 0.01904 | 0.0082 | 75.2836
10 | 1.4358 | 0.02316 | 0.014 | 61.9948
10.5 | 1.4223 | 0.03096 | 0.0133 | 45.9399
11 | 1.3905 | 0.04207 | 0.0089 | 33.0521
11.5 | 1.3513 | 0.05286 | 0.0057 | 25.5638
12 | 1.31 | 0.06366 | 0.0025 | 20.5781
12.5 | 1.271 | 0.07452 | -0.001 | 17.0558
13 | 1.241 | 0.08514 | -0.0046 | 14.576
13.5 | 1.2133 | 0.09593 | -0.0085 | 12.6478
14 | 1.1895 | 0.10676 | -0.0127 | 11.1418
14.5 | 1.1666 | 0.11803 | -0.0175 | 9.8839
15 | 1.1448 | 0.1298 | -0.0233 | 8.8197

## 57. Re 3M Mach 0.00 (1)
BIGFOIL.COM POLAR EXPORT
NACA35009
NACA35009 |  |  |  | Cl Max: | 1.334 | at alpha= | 11 | deg
JavaFoil+Calcfoil stall+Eppler ext transition |  |  |  | L/D Max: | 114.769 | at alpha= | 8 | deg
Re: | 3000000 |  |  | Cd Min: | 0.00748 | at alpha= | 1 | deg
Mach: | 0 |  |  | Cl=0 at alpha= | -2.5175 | deg
|  |  |  | @ Cl=0.1, Cd= | 0.010082
|  |  |  | @ Cl=0.4, Cd= | 0.0080964
|  |  |  | @ Cl=0.6, Cd= | 0.0080833
alpha (deg) | Cl | Cd | Cm | Cl/Cd
-16 | -0.373 | 0.1279 | -0.015 | -2.916
-15.5 | -0.386 | 0.12242 | -0.015 | -3.151
-15 | -0.398 | 0.11673 | -0.015 | -3.411
-14.5 | -0.41 | 0.11015 | -0.015 | -3.724
-14 | -0.422 | 0.10443 | -0.015 | -4.038
-13.5 | -0.432 | 0.09834 | -0.015 | -4.395
-13 | -0.442 | 0.09303 | -0.014 | -4.747
-12.5 | -0.45 | 0.0883 | -0.014 | -5.091
-12 | -0.456 | 0.08346 | -0.014 | -5.46
-11.5 | -0.46 | 0.07844 | -0.014 | -5.861
-11 | -0.461 | 0.07388 | -0.014 | -6.246
-10.5 | -0.46 | 0.06947 | -0.014 | -6.626
-10 | -0.456 | 0.06532 | -0.015 | -6.985
-9.5 | -0.449 | 0.06129 | -0.015 | -7.325
-9 | -0.438 | 0.0571 | -0.015 | -7.672
-8.5 | -0.424 | 0.05347 | -0.016 | -7.923
-8 | -0.405 | 0.05014 | -0.016 | -8.086
-7.5 | -0.383 | 0.04693 | -0.016 | -8.167
-7 | -0.358 | 0.04365 | -0.017 | -8.191
-6.5 | -0.328 | 0.04088 | -0.018 | -8.031
-6 | -0.296 | 0.0376 | -0.019 | -7.867
-5.5 | -0.261 | 0.03386 | -0.021 | -7.716
-5 | -0.27 | 0.01012 | -0.032 | -26.666
-4.5 | -0.219 | 0.01123 | -0.033 | -19.522
-4 | -0.166 | 0.01098 | -0.033 | -15.137
-3.5 | -0.111 | 0.01077 | -0.033 | -10.352
-3 | -0.055 | 0.01055 | -0.033 | -5.229
-2.5 | 0.002 | 0.01036 | -0.033 | 0.212
-2 | 0.06 | 0.01017 | -0.033 | 5.931
-1.5 | 0.119 | 0.01004 | -0.033 | 11.848
-1 | 0.178 | 0.00993 | -0.034 | 17.92
-0.5 | 0.237 | 0.01068 | -0.034 | 22.207
0 | 0.296 | 0.01049 | -0.034 | 28.234
0.5 | 0.355 | 0.01023 | -0.034 | 34.69
1 | 0.413 | 0.00748 | -0.034 | 55.285
1.5 | 0.472 | 0.00753 | -0.034 | 62.656
2 | 0.53 | 0.00757 | -0.035 | 70.068
2.5 | 0.589 | 0.00807 | -0.035 | 72.966
3 | 0.647 | 0.00814 | -0.035 | 79.475
3.5 | 0.705 | 0.00826 | -0.035 | 85.284
4 | 0.763 | 0.00844 | -0.036 | 90.361
4.5 | 0.82 | 0.00866 | -0.036 | 94.682
5 | 0.878 | 0.00889 | -0.036 | 98.701
5.5 | 0.935 | 0.00918 | -0.036 | 101.852
6 | 0.99 | 0.00953 | -0.036 | 103.809
6.5 | 1.043 | 0.0099 | -0.037 | 105.368
7 | 1.094 | 0.0104 | -0.037 | 105.22
7.5 | 1.143 | 0.01032 | -0.037 | 110.749
8 | 1.189 | 0.01036 | -0.037 | 114.769
8.5 | 1.226 | 0.01226 | -0.038 | 100.06
9 | 1.262 | 0.01313 | -0.038 | 96.054
9.5 | 1.292 | 0.01398 | -0.038 | 92.376
10 | 1.314 | 0.01496 | -0.038 | 87.87
10.5 | 1.328 | 0.01613 | -0.038 | 82.349
11 | 1.334 | 0.01756 | -0.038 | 75.975
11.5 | 1.332 | 0.01937 | -0.038 | 68.784
12 | 1.322 | 0.02172 | -0.038 | 60.896
12.5 | 1.306 | 0.02463 | -0.038 | 53.018
13 | 1.283 | 0.02823 | -0.037 | 45.443
13.5 | 1.255 | 0.03255 | -0.037 | 38.541
14 | 1.222 | 0.03741 | -0.037 | 32.674
14.5 | 1.187 | 0.04272 | -0.037 | 27.795
15 | 1.149 | 0.04889 | -0.036 | 23.495
15.5 | 1.107 | 0.05641 | -0.036 | 19.619
16 | 1.063 | 0.06332 | -0.036 | 16.785

## 58. Re 3M Mach 0.00 (2)
BIGFOIL.COM POLAR EXPORT
NACA35009
NACA35009 |  |  |  | Cl Max: | 1.6546 | at alpha= | 16 | deg
XFOIL ncrit=9 |  |  |  | L/D Max: | 155.599 | at alpha= | 5.5 | deg
Re: | 3000000 |  |  | Cd Min: | 0.11323 | at alpha= | 20 | deg
Mach: | 0 |  |  | Cl=0 at alpha= | -2.6179 | deg
|  |  |  | @ Cl=0.1, Cd= | 0.0069796
|  |  |  | @ Cl=0.4, Cd= | 0.0066692
|  |  |  | @ Cl=0.6, Cd= | 0.0050297
alpha (deg) | Cl | Cd | Cm | Cl/Cd
-10 | -0.8016 | 0.01711 | -0.0425 | -46.8498
-9.5 | -0.7514 | 0.0136 | -0.0429 | -55.25
-9 | -0.6931 | 0.01216 | -0.0439 | -56.9984
-8.5 | -0.6297 | 0.01117 | -0.0458 | -56.3742
-8 | -0.564 | 0.01034 | -0.048 | -54.5455
-7.5 | -0.5037 | 0.00972 | -0.0489 | -51.821
-7 | -0.4527 | 0.00936 | -0.0476 | -48.3654
-6.5 | -0.4051 | 0.00866 | -0.0457 | -46.7783
-6 | -0.3556 | 0.00832 | -0.0441 | -42.7404
-5.5 | -0.3047 | 0.00812 | -0.0429 | -37.5246
-5 | -0.2528 | 0.00797 | -0.0419 | -31.7189
-4.5 | -0.2012 | 0.0077 | -0.0408 | -26.1299
-4 | -0.1484 | 0.00753 | -0.04 | -19.7078
-3.5 | -0.0948 | 0.00746 | -0.0393 | -12.7078
-3 | -0.0415 | 0.00726 | -0.0386 | -5.7163
-2.5 | 0.0128 | 0.00718 | -0.0381 | 1.7827
-2 | 0.067 | 0.00704 | -0.0375 | 9.517
-1.5 | 0.1216 | 0.00694 | -0.037 | 17.5216
-1 | 0.1764 | 0.00688 | -0.0366 | 25.6395
-0.5 | 0.2314 | 0.00681 | -0.0363 | 33.9794
0 | 0.2864 | 0.00674 | -0.0359 | 42.4926
0.5 | 0.3414 | 0.00672 | -0.0356 | 50.8036
1 | 0.3961 | 0.00668 | -0.0353 | 59.2964
1.5 | 0.4502 | 0.00653 | -0.0349 | 68.9433
2 | 0.4853 | 0.00497 | -0.0309 | 97.6459
2.5 | 0.5444 | 0.00489 | -0.0314 | 111.3292
3 | 0.62 | 0.00508 | -0.0357 | 122.0472
3.5 | 0.6893 | 0.00527 | -0.0388 | 130.797
4 | 0.7657 | 0.00547 | -0.0434 | 139.9817
4.5 | 0.8298 | 0.00565 | -0.0454 | 146.8673
5 | 0.8932 | 0.00585 | -0.0472 | 152.6838
5.5 | 0.9476 | 0.00609 | -0.0472 | 155.5993
6 | 0.9938 | 0.00646 | -0.0453 | 153.839
6.5 | 1.0402 | 0.00684 | -0.0436 | 152.076
7 | 1.0858 | 0.00732 | -0.0418 | 148.3333
7.5 | 1.1295 | 0.00798 | -0.0396 | 141.5414
8 | 1.1696 | 0.00897 | -0.037 | 130.3902
8.5 | 1.2091 | 0.01004 | -0.0344 | 120.4283
9 | 1.2513 | 0.01089 | -0.0323 | 114.9036
9.5 | 1.295 | 0.0116 | -0.0304 | 111.6379
10 | 1.338 | 0.01234 | -0.0286 | 108.4279
10.5 | 1.3809 | 0.01305 | -0.0267 | 105.8161
11 | 1.422 | 0.01384 | -0.0246 | 102.7457
11.5 | 1.4621 | 0.01463 | -0.0225 | 99.9385
12 | 1.4991 | 0.01558 | -0.02 | 96.2195
12.5 | 1.5359 | 0.01643 | -0.0175 | 93.4814
13 | 1.5668 | 0.01751 | -0.0142 | 89.4803
13.5 | 1.5837 | 0.01882 | -0.0085 | 84.1498
14 | 1.6067 | 0.02007 | -0.0046 | 80.0548
14.5 | 1.6272 | 0.02172 | -0.0013 | 74.9171
15 | 1.6421 | 0.02408 | 0.0015 | 68.1935
15.5 | 1.6523 | 0.02729 | 0.0032 | 60.546
16 | 1.6546 | 0.03194 | 0.0036 | 51.8034
16.5 | 1.6465 | 0.03864 | 0.0022 | 42.6113
17 | 1.6222 | 0.04806 | -0.0009 | 33.7536
17.5 | 1.6028 | 0.05694 | -0.0037 | 28.1489
18 | 1.5753 | 0.06691 | -0.0069 | 23.5436
18.5 | 1.5353 | 0.07894 | -0.011 | 19.4489
19 | 1.5076 | 0.0895 | -0.0148 | 16.8447
19.5 | 1.475 | 0.10103 | -0.0189 | 14.5996
20 | 1.4391 | 0.11323 | -0.0235 | 12.7095

## 59. Re 3M Mach 0.10 (1)
BIGFOIL.COM POLAR EXPORT
NACA35009
NACA35009 |  |  |  | Cl Max: | 1.329 | at alpha= | 11 | deg
JavaFoil+Calcfoil stall+Eppler ext transition |  |  |  | L/D Max: | 120.117 | at alpha= | 8 | deg
Re: | 3000000 |  |  | Cd Min: | 0.00749 | at alpha= | 1 | deg
Mach: | 0.1 |  |  | Cl=0 at alpha= | -2.5175 | deg
|  |  |  | @ Cl=0.1, Cd= | 0.010134
|  |  |  | @ Cl=0.4, Cd= | 0.0082358
|  |  |  | @ Cl=0.6, Cd= | 0.0081341
alpha (deg) | Cl | Cd | Cm | Cl/Cd
-15.5 | -0.345 | 0.12344 | -0.015 | -2.798
-15 | -0.36 | 0.11689 | -0.015 | -3.081
-14.5 | -0.375 | 0.11111 | -0.015 | -3.371
-14 | -0.388 | 0.1058 | -0.015 | -3.672
-13.5 | -0.402 | 0.10007 | -0.015 | -4.014
-13 | -0.414 | 0.09399 | -0.015 | -4.402
-12.5 | -0.425 | 0.08896 | -0.015 | -4.773
-12 | -0.434 | 0.08387 | -0.014 | -5.169
-11.5 | -0.441 | 0.07898 | -0.014 | -5.577
-11 | -0.445 | 0.07511 | -0.014 | -5.923
-10.5 | -0.447 | 0.07031 | -0.014 | -6.351
-10 | -0.445 | 0.06593 | -0.014 | -6.747
-9.5 | -0.44 | 0.0619 | -0.015 | -7.106
-9 | -0.431 | 0.05764 | -0.015 | -7.479
-8.5 | -0.418 | 0.05402 | -0.015 | -7.744
-8 | -0.402 | 0.05032 | -0.016 | -7.983
-7.5 | -0.381 | 0.04735 | -0.016 | -8.043
-7 | -0.356 | 0.04401 | -0.017 | -8.093
-6.5 | -0.328 | 0.04094 | -0.018 | -8.002
-6 | -0.295 | 0.03807 | -0.019 | -7.76
-5.5 | -0.261 | 0.0347 | -0.02 | -7.516
-5 | -0.271 | 0.01019 | -0.033 | -26.548
-4.5 | -0.22 | 0.01126 | -0.033 | -19.523
-4 | -0.167 | 0.01103 | -0.033 | -15.131
-3.5 | -0.112 | 0.01083 | -0.033 | -10.331
-3 | -0.055 | 0.01058 | -0.033 | -5.238
-2.5 | 0.002 | 0.01039 | -0.033 | 0.212
-2 | 0.061 | 0.01022 | -0.033 | 5.931
-1.5 | 0.12 | 0.01009 | -0.034 | 11.854
-1 | 0.179 | 0.00994 | -0.034 | 17.992
-0.5 | 0.238 | 0.01069 | -0.034 | 22.287
0 | 0.298 | 0.01056 | -0.034 | 28.202
0.5 | 0.357 | 0.01024 | -0.034 | 34.816
1 | 0.416 | 0.00749 | -0.034 | 55.445
1.5 | 0.474 | 0.00755 | -0.035 | 62.804
2 | 0.533 | 0.00763 | -0.035 | 69.843
2.5 | 0.592 | 0.00813 | -0.035 | 72.743
3 | 0.65 | 0.00816 | -0.035 | 79.621
3.5 | 0.708 | 0.00833 | -0.035 | 85.043
4 | 0.766 | 0.0085 | -0.036 | 90.142
4.5 | 0.824 | 0.00875 | -0.036 | 94.248
5 | 0.882 | 0.00897 | -0.036 | 98.363
5.5 | 0.939 | 0.00922 | -0.036 | 101.853
6 | 0.994 | 0.00959 | -0.037 | 103.725
6.5 | 1.048 | 0.01002 | -0.037 | 104.594
7 | 1.099 | 0.00983 | -0.037 | 111.871
7.5 | 1.148 | 0.0098 | -0.037 | 117.239
8 | 1.194 | 0.00994 | -0.038 | 120.117
8.5 | 1.23 | 0.01241 | -0.038 | 99.129
9 | 1.265 | 0.0133 | -0.038 | 95.102
9.5 | 1.293 | 0.01418 | -0.038 | 91.233
10 | 1.315 | 0.01521 | -0.038 | 86.436
10.5 | 1.326 | 0.01644 | -0.038 | 80.689
11 | 1.329 | 0.01801 | -0.038 | 73.814
11.5 | 1.324 | 0.01998 | -0.038 | 66.285
12 | 1.311 | 0.02254 | -0.038 | 58.159
12.5 | 1.29 | 0.02571 | -0.038 | 50.172
13 | 1.263 | 0.02961 | -0.037 | 42.648
13.5 | 1.231 | 0.03412 | -0.037 | 36.068
14 | 1.194 | 0.03932 | -0.037 | 30.366
14.5 | 1.153 | 0.04526 | -0.037 | 25.481
15 | 1.11 | 0.05196 | -0.036 | 21.358
15.5 | 1.064 | 0.05944 | -0.036 | 17.898
16 | 1.012 | 0.06865 | -0.035 | 14.747

## 60. Re 3M Mach 0.10 (2)
BIGFOIL.COM POLAR EXPORT
NACA35009
NACA35009 |  |  |  | Cl Max: | 1.6424 | at alpha= | 15.5 | deg
XFOIL ncrit=9 |  |  |  | L/D Max: | 156.039 | at alpha= | 5.5 | deg
Re: | 3000000 |  |  | Cd Min: | 0.12143 | at alpha= | 20 | deg
Mach: | 0.1 |  |  | Cl=0 at alpha= | -2.6163 | deg
|  |  |  | @ Cl=0.1, Cd= | 0.0069965
|  |  |  | @ Cl=0.4, Cd= | 0.0066862
|  |  |  | @ Cl=0.6, Cd= | 0.0050387
alpha (deg) | Cl | Cd | Cm | Cl/Cd
-9.5 | -0.7529 | 0.01551 | -0.0447 | -48.5429
-9 | -0.6978 | 0.013 | -0.0453 | -53.6769
-8.5 | -0.6343 | 0.01172 | -0.047 | -54.1212
-8 | -0.568 | 0.01074 | -0.0492 | -52.8864
-7.5 | -0.5074 | 0.00999 | -0.0499 | -50.7908
-7 | -0.4563 | 0.00953 | -0.0484 | -47.8804
-6.5 | -0.4075 | 0.00899 | -0.0465 | -45.3281
-6 | -0.3583 | 0.00844 | -0.0448 | -42.4526
-5.5 | -0.3071 | 0.00822 | -0.0434 | -37.3601
-5 | -0.2549 | 0.00803 | -0.0423 | -31.7435
-4.5 | -0.2025 | 0.00779 | -0.0413 | -25.9949
-4 | -0.1496 | 0.00757 | -0.0403 | -19.7622
-3.5 | -0.0956 | 0.00748 | -0.0396 | -12.7807
-3 | -0.0419 | 0.00728 | -0.0389 | -5.7555
-2 | 0.0673 | 0.00705 | -0.0377 | 9.5461
-1.5 | 0.1223 | 0.00696 | -0.0373 | 17.5718
-1 | 0.1775 | 0.00689 | -0.0368 | 25.762
-0.5 | 0.2327 | 0.00682 | -0.0364 | 34.1202
0 | 0.2881 | 0.00676 | -0.0361 | 42.6183
0.5 | 0.3434 | 0.00672 | -0.0358 | 51.1012
1 | 0.3984 | 0.00669 | -0.0354 | 59.5516
1.5 | 0.4528 | 0.00656 | -0.035 | 69.0244
2 | 0.4883 | 0.00499 | -0.0311 | 97.8557
2.5 | 0.5471 | 0.0049 | -0.0313 | 111.6531
3 | 0.6234 | 0.0051 | -0.0358 | 122.2353
3.5 | 0.6933 | 0.00529 | -0.0388 | 131.0586
4 | 0.7701 | 0.00549 | -0.0435 | 140.2732
4.5 | 0.8347 | 0.00566 | -0.0454 | 147.4735
5 | 0.8986 | 0.00587 | -0.0473 | 153.0835
5.5 | 0.9534 | 0.00611 | -0.0472 | 156.0393
6 | 0.9999 | 0.00649 | -0.0453 | 154.0678
6.5 | 1.0465 | 0.00689 | -0.0435 | 151.8868
7 | 1.0923 | 0.00738 | -0.0415 | 148.0081
7.5 | 1.1362 | 0.00805 | -0.0394 | 141.1429
8 | 1.1765 | 0.00907 | -0.0366 | 129.7133
8.5 | 1.216 | 0.01017 | -0.0339 | 119.5674
9 | 1.2589 | 0.011 | -0.0317 | 114.4455
9.5 | 1.3025 | 0.01176 | -0.0297 | 110.7568
10 | 1.3456 | 0.01252 | -0.0277 | 107.476
10.5 | 1.3886 | 0.01324 | -0.0257 | 104.8792
11 | 1.4302 | 0.01402 | -0.0235 | 102.0114
11.5 | 1.4694 | 0.01491 | -0.0211 | 98.5513
12 | 1.5067 | 0.01583 | -0.0184 | 95.18
12.5 | 1.542 | 0.01678 | -0.0155 | 91.8951
13 | 1.5663 | 0.01802 | -0.0109 | 86.9201
13.5 | 1.5856 | 0.01932 | -0.0058 | 82.0704
14 | 1.6075 | 0.0208 | -0.002 | 77.2837
14.5 | 1.626 | 0.02279 | 0.0011 | 71.3471
15 | 1.6375 | 0.0257 | 0.0036 | 63.716
15.5 | 1.6424 | 0.02987 | 0.0046 | 54.9849
16 | 1.6374 | 0.03597 | 0.0037 | 45.5213
16.5 | 1.6211 | 0.04428 | 0.0012 | 36.6102
17 | 1.5928 | 0.05443 | -0.0022 | 29.2633
17.5 | 1.5684 | 0.06398 | -0.0052 | 24.5139
18 | 1.5359 | 0.07486 | -0.0089 | 20.517
18.5 | 1.4963 | 0.08711 | -0.0132 | 17.1771
19 | 1.4699 | 0.09762 | -0.017 | 15.0574
19.5 | 1.438 | 0.10918 | -0.0213 | 13.1709
20 | 1.4031 | 0.12143 | -0.0261 | 11.5548

## 61. Re 3M Mach 0.25 (1)
BIGFOIL.COM POLAR EXPORT
NACA35009
NACA35009 |  |  |  | Cl Max: | 1.307 | at alpha= | 10 | deg
JavaFoil+Calcfoil stall+Eppler ext transition |  |  |  | L/D Max: | 121.199 | at alpha= | 8 | deg
Re: | 3000000 |  |  | Cd Min: | 0.00768 | at alpha= | 1 | deg
Mach: | 0.25 |  |  | Cl=0 at alpha= | -2.517 | deg
|  |  |  | @ Cl=0.1, Cd= | 0.010295
|  |  |  | @ Cl=0.4, Cd= | 0.0088972
|  |  |  | @ Cl=0.6, Cd= | 0.0082347
alpha (deg) | Cl | Cd | Cm | Cl/Cd
-13.5 | -0.062 | 0.10472 | -0.015 | -0.592
-13 | -0.122 | 0.09825 | -0.015 | -1.241
-12.5 | -0.182 | 0.09277 | -0.015 | -1.96
-12 | -0.226 | 0.08787 | -0.015 | -2.573
-11.5 | -0.264 | 0.08308 | -0.015 | -3.175
-11 | -0.296 | 0.07917 | -0.015 | -3.742
-10.5 | -0.324 | 0.07429 | -0.015 | -4.355
-10 | -0.345 | 0.06917 | -0.015 | -4.993
-9.5 | -0.361 | 0.06519 | -0.015 | -5.541
-9 | -0.371 | 0.06127 | -0.015 | -6.051
-8.5 | -0.374 | 0.05718 | -0.015 | -6.534
-8 | -0.37 | 0.05318 | -0.015 | -6.957
-7.5 | -0.36 | 0.04957 | -0.015 | -7.255
-7 | -0.343 | 0.04645 | -0.016 | -7.385
-6.5 | -0.32 | 0.04303 | -0.017 | -7.445
-6 | -0.292 | 0.04002 | -0.018 | -7.289
-5.5 | -0.259 | 0.0375 | -0.019 | -6.905
-5 | -0.223 | 0.03431 | -0.02 | -6.503
-4.5 | -0.223 | 0.01058 | -0.034 | -21.081
-4 | -0.17 | 0.0113 | -0.034 | -15.034
-3.5 | -0.114 | 0.01104 | -0.034 | -10.353
-3 | -0.057 | 0.0108 | -0.034 | -5.254
-2.5 | 0.002 | 0.0106 | -0.034 | 0.213
-2 | 0.062 | 0.01037 | -0.034 | 5.999
-1.5 | 0.123 | 0.01025 | -0.035 | 11.976
-1 | 0.184 | 0.01012 | -0.035 | 18.158
-0.5 | 0.245 | 0.00999 | -0.035 | 24.506
0 | 0.306 | 0.01073 | -0.035 | 28.497
0.5 | 0.366 | 0.01043 | -0.035 | 35.124
1 | 0.427 | 0.00768 | -0.035 | 55.574
1.5 | 0.487 | 0.00773 | -0.036 | 63.07
2 | 0.548 | 0.00781 | -0.036 | 70.091
2.5 | 0.608 | 0.0083 | -0.036 | 73.171
3 | 0.668 | 0.00842 | -0.036 | 79.266
3.5 | 0.727 | 0.00856 | -0.036 | 84.996
4 | 0.787 | 0.00882 | -0.037 | 89.238
4.5 | 0.847 | 0.00898 | -0.037 | 94.293
5 | 0.906 | 0.00926 | -0.037 | 97.814
5.5 | 0.964 | 0.00959 | -0.037 | 100.518
6 | 1.021 | 0.00933 | -0.038 | 109.358
6.5 | 1.075 | 0.0098 | -0.038 | 109.719
7 | 1.126 | 0.0097 | -0.038 | 116.109
7.5 | 1.175 | 0.00977 | -0.038 | 120.197
8 | 1.218 | 0.01005 | -0.039 | 121.199
8.5 | 1.249 | 0.01328 | -0.039 | 94.047
9 | 1.278 | 0.01429 | -0.039 | 89.399
9.5 | 1.298 | 0.01544 | -0.039 | 84.043
10 | 1.307 | 0.01686 | -0.039 | 77.516
10.5 | 1.303 | 0.0187 | -0.039 | 69.664
11 | 1.286 | 0.02111 | -0.039 | 60.93
11.5 | 1.257 | 0.02432 | -0.038 | 51.678
12 | 1.217 | 0.02828 | -0.038 | 43.021
12.5 | 1.166 | 0.03323 | -0.038 | 35.087
13 | 1.106 | 0.0391 | -0.037 | 28.274
13.5 | 1.035 | 0.04667 | -0.037 | 22.173
14 | 0.956 | 0.0562 | -0.036 | 17.004
14.5 | 0.87 | 0.06778 | -0.035 | 12.835
15 | 0.777 | 0.08343 | -0.033 | 9.314

## 62. Re 3M Mach 0.25 (2)
BIGFOIL.COM POLAR EXPORT
NACA35009
NACA35009 |  |  |  | Cl Max: | 1.5898 | at alpha= | 14 | deg
XFOIL ncrit=9 |  |  |  | L/D Max: | 157.113 | at alpha= | 5.5 | deg
Re: | 3000000 |  |  | Cd Min: | 0.13573 | at alpha= | 19 | deg
Mach: | 0.25 |  |  | Cl=0 at alpha= | -2.6108 | deg
|  |  |  | @ Cl=0.1, Cd= | 0.0070867
|  |  |  | @ Cl=0.4, Cd= | 0.0067479
|  |  |  | @ Cl=0.6, Cd= | 0.0050589
alpha (deg) | Cl | Cd | Cm | Cl/Cd
-9.5 | -0.4099 | 0.09837 | -0.0116 | -4.1669
-9 | -0.3979 | 0.09276 | -0.0139 | -4.2896
-7.5 | -0.5165 | 0.01442 | -0.0568 | -35.8183
-7 | -0.472 | 0.01186 | -0.0538 | -39.7976
-6 | -0.3718 | 0.00976 | -0.0488 | -38.0943
-5.5 | -0.3199 | 0.00892 | -0.0468 | -35.8632
-5 | -0.2655 | 0.00853 | -0.0452 | -31.1254
-4.5 | -0.2105 | 0.00826 | -0.0439 | -25.4843
-4 | -0.156 | 0.00784 | -0.0425 | -19.898
-3.5 | -0.1 | 0.00765 | -0.0415 | -13.0719
-3 | -0.0439 | 0.00747 | -0.0406 | -5.8768
-2.5 | 0.0125 | 0.00728 | -0.0398 | 1.717
-2 | 0.0691 | 0.00713 | -0.039 | 9.6914
-1.5 | 0.1262 | 0.00705 | -0.0385 | 17.9007
-1 | 0.1831 | 0.00694 | -0.0379 | 26.3833
-0.5 | 0.2401 | 0.00687 | -0.0374 | 34.9491
0 | 0.2971 | 0.00683 | -0.037 | 43.4993
0.5 | 0.3542 | 0.00678 | -0.0366 | 52.2419
1 | 0.4112 | 0.00674 | -0.0362 | 61.0089
1.5 | 0.4676 | 0.00666 | -0.0357 | 70.2102
2 | 0.5051 | 0.00513 | -0.0319 | 98.46
2.5 | 0.5619 | 0.00496 | -0.0312 | 113.2863
3 | 0.6428 | 0.00517 | -0.0361 | 124.3327
3.5 | 0.7155 | 0.0054 | -0.0392 | 132.5
4 | 0.7948 | 0.00561 | -0.0438 | 141.6756
4.5 | 0.8622 | 0.00579 | -0.0458 | 148.9119
5 | 0.929 | 0.006 | -0.0475 | 154.8333
5.5 | 0.9851 | 0.00627 | -0.047 | 157.1132
6 | 1.0337 | 0.00666 | -0.0449 | 155.2102
6.5 | 1.082 | 0.0071 | -0.0427 | 152.3944
7 | 1.1293 | 0.00766 | -0.0404 | 147.4282
7.5 | 1.1731 | 0.00851 | -0.0375 | 137.8496
8 | 1.2128 | 0.00973 | -0.034 | 124.6454
8.5 | 1.2544 | 0.01082 | -0.0308 | 115.9335
9 | 1.2991 | 0.01169 | -0.0281 | 111.1292
9.5 | 1.344 | 0.01253 | -0.0255 | 107.2626
10 | 1.3882 | 0.01337 | -0.0227 | 103.8295
10.5 | 1.4307 | 0.01427 | -0.0197 | 100.2593
11 | 1.4698 | 0.01532 | -0.0163 | 95.9399
11.5 | 1.5062 | 0.01642 | -0.0125 | 91.7296
12 | 1.5346 | 0.01761 | -0.0074 | 87.1437
12.5 | 1.5491 | 0.01934 | -0.0009 | 80.0982
13 | 1.569 | 0.02128 | 0.0035 | 73.7312
13.5 | 1.5818 | 0.02416 | 0.0069 | 65.4719
14 | 1.5898 | 0.02823 | 0.0085 | 56.316
14.5 | 1.5892 | 0.03418 | 0.0078 | 46.495
15 | 1.5724 | 0.04292 | 0.0049 | 36.6356
15.5 | 1.5415 | 0.05353 | 0.0013 | 28.7969
16 | 1.506 | 0.06448 | -0.0022 | 23.3561
16.5 | 1.469 | 0.07584 | -0.0061 | 19.3697
17 | 1.4291 | 0.08809 | -0.0106 | 16.2232
17.5 | 1.3913 | 0.10042 | -0.0152 | 13.8548
18 | 1.3547 | 0.11287 | -0.0201 | 12.0023
18.5 | 1.326 | 0.12442 | -0.0247 | 10.6575
19 | 1.3007 | 0.13573 | -0.0296 | 9.583

## 63. Re 3M Mach 0.50 (1)
BIGFOIL.COM POLAR EXPORT
NACA35009
NACA35009 |  |  |  | Cl Max: | 1.249 | at alpha= | 8 | deg
JavaFoil+Calcfoil stall+Eppler ext transition |  |  |  | L/D Max: | 129.591 | at alpha= | 7 | deg
Re: | 3000000 |  |  | Cd Min: | 0.00766 | at alpha= | 1.5 | deg
Mach: | 0.5 |  |  | Cl=0 at alpha= | -2.5156 | deg
|  |  |  | @ Cl=0.1, Cd= | 0.010484
|  |  |  | @ Cl=0.4, Cd= | 0.0099107
|  |  |  | @ Cl=0.6, Cd= | 0.0078105
alpha (deg) | Cl | Cd | Cm | Cl/Cd
-20 | -0.916 | 0.16799 | -0.021 | -5.455
-19.5 | -0.89 | 0.16112 | -0.021 | -5.524
-19 | -0.865 | 0.15633 | -0.021 | -5.532
-18.5 | -0.84 | 0.1518 | -0.021 | -5.531
-18 | -0.815 | 0.13402 | -0.021 | -6.077
-17.5 | -0.788 | 0.14549 | -0.02 | -5.414
-17 | -0.762 | 0.13952 | -0.02 | -5.464
-16.5 | -0.737 | 0.13519 | -0.02 | -5.451
-16 | -0.71 | 0.12668 | -0.019 | -5.608
-15.5 | -0.685 | 0.11134 | -0.019 | -6.151
-15 | -0.659 | 0.10233 | -0.019 | -6.442
-14.5 | -0.634 | 0.09523 | -0.019 | -6.654
-14 | -0.607 | 0.10103 | -0.019 | -6.007
-13.5 | -0.581 | 0.09092 | -0.019 | -6.391
-13 | -0.555 | 0.08451 | -0.019 | -6.571
-12.5 | -0.529 | 0.09019 | -0.018 | -5.86
-12 | -0.503 | 0.08011 | -0.018 | -6.273
-11.5 | -0.477 | 0.0732 | -0.019 | -6.511
-11 | -0.45 | 0.07942 | -0.018 | -5.664
-10.5 | -0.424 | 0.06969 | -0.018 | -6.078
-10 | -0.397 | 0.06318 | -0.018 | -6.292
-9.5 | -0.371 | 0.06706 | -0.017 | -5.53
-9 | -0.345 | 0.05994 | -0.017 | -5.748
-8.5 | -0.318 | 0.05837 | -0.017 | -5.449
-8 | -0.292 | 0.05431 | -0.017 | -5.37
-7.5 | -0.265 | 0.05037 | -0.017 | -5.265
-7 | -0.239 | 0.04912 | -0.017 | -4.857
-6.5 | -0.212 | 0.04576 | -0.017 | -4.635
-6 | -0.185 | 0.04482 | -0.017 | -4.138
-5.5 | -0.159 | 0.04338 | -0.017 | -3.664
-5 | -0.132 | 0.04081 | -0.017 | -3.243
-4.5 | -0.16 | 0.03937 | -0.016 | -4.076
-4 | -0.139 | 0.03609 | -0.018 | -3.842
-3.5 | -0.098 | 0.03246 | -0.022 | -3.034
-3 | -0.062 | 0.01032 | -0.038 | -5.972
-2.5 | 0.002 | 0.01093 | -0.038 | 0.228
-2 | 0.069 | 0.01059 | -0.038 | 6.501
-1.5 | 0.136 | 0.01036 | -0.039 | 13.169
-1 | 0.205 | 0.01021 | -0.039 | 20.043
-0.5 | 0.273 | 0.01006 | -0.039 | 27.147
0 | 0.342 | 0.00998 | -0.039 | 34.228
0.5 | 0.409 | 0.0099 | -0.039 | 41.308
1 | 0.477 | 0.00989 | -0.04 | 48.169
1.5 | 0.544 | 0.00766 | -0.04 | 71.045
2 | 0.611 | 0.00784 | -0.04 | 77.938
2.5 | 0.678 | 0.00822 | -0.04 | 82.453
3 | 0.745 | 0.00843 | -0.041 | 88.365
3.5 | 0.811 | 0.00897 | -0.041 | 90.413
4 | 0.877 | 0.00926 | -0.041 | 94.671
4.5 | 0.943 | 0.00903 | -0.041 | 104.453
5 | 1.008 | 0.00942 | -0.042 | 107.019
5.5 | 1.072 | 0.00937 | -0.042 | 114.406
6 | 1.131 | 0.00939 | -0.042 | 120.464
6.5 | 1.185 | 0.00956 | -0.042 | 123.953
7 | 1.231 | 0.0095 | -0.043 | 129.591
7.5 | 1.248 | 0.01539 | -0.042 | 81.052
8 | 1.249 | 0.01773 | -0.042 | 70.418
8.5 | 1.208 | 0.02091 | -0.041 | 57.754
9 | 1.057 | 0.02641 | -0.041 | 40.022
9.5 | 0.736 | 0.03145 | -0.04 | 23.416
10 | 0.755 | 0.03692 | -0.039 | 20.458
10.5 | 0.772 | 0.04361 | -0.038 | 17.712
11 | 0.794 | 0.04901 | -0.038 | 16.192
11.5 | 0.822 | 0.05221 | -0.038 | 15.737
12 | 0.844 | 0.05717 | -0.038 | 14.768
12.5 | 0.877 | 0.05834 | -0.038 | 15.028
13 | 0.831 | 0.10387 | -0.023 | 7.998

## 64. Re 3M Mach 0.50 (2)
BIGFOIL.COM POLAR EXPORT
NACA35009
NACA35009 |  |  |  | Cl Max: | 1.4847 | at alpha= | 10 | deg
XFOIL ncrit=9 |  |  |  | L/D Max: | 160.327 | at alpha= | 5.5 | deg
Re: | 3000000 |  |  | Cd Min: | 0.2653 | at alpha= | -20 | deg
Mach: | 0.5 |  |  | Cl=0 at alpha= | -2.5968 | deg
|  |  |  | @ Cl=0.1, Cd= | 0.007509
|  |  |  | @ Cl=0.4, Cd= | 0.0070308
|  |  |  | @ Cl=0.6, Cd= | 0.0056233
alpha (deg) | Cl | Cd | Cm | Cl/Cd
-20 | -0.747 | 0.2653 | 0.0613 | -2.8157
-19.5 | -0.7251 | 0.25692 | 0.0566 | -2.8223
-19 | -0.7034 | 0.2488 | 0.052 | -2.8272
-18.5 | -0.6831 | 0.24105 | 0.0478 | -2.8339
-18 | -0.6615 | 0.23395 | 0.0436 | -2.8275
-17.5 | -0.6401 | 0.22668 | 0.0395 | -2.8238
-17 | -0.6189 | 0.21925 | 0.0355 | -2.8228
-16.5 | -0.5977 | 0.21148 | 0.0316 | -2.8263
-16 | -0.577 | 0.20358 | 0.0278 | -2.8343
-15.5 | -0.557 | 0.1957 | 0.024 | -2.8462
-15 | -0.5376 | 0.18793 | 0.0204 | -2.8606
-14.5 | -0.5196 | 0.17979 | 0.0168 | -2.89
-14 | -0.5026 | 0.17238 | 0.0137 | -2.9157
-13.5 | -0.4841 | 0.16542 | 0.0107 | -2.9265
-13 | -0.4659 | 0.15859 | 0.0078 | -2.9378
-12.5 | -0.4489 | 0.15105 | 0.0048 | -2.9719
-12 | -0.4327 | 0.14357 | 0.0018 | -3.0139
-11.5 | -0.4187 | 0.13581 | -0.0011 | -3.083
-11 | -0.4049 | 0.12834 | -0.0038 | -3.1549
-10.5 | -0.3922 | 0.12078 | -0.0066 | -3.2472
-10 | -0.3802 | 0.11393 | -0.0088 | -3.3371
-9.5 | -0.3668 | 0.10715 | -0.0114 | -3.4232
-9 | -0.3522 | 0.10092 | -0.0137 | -3.4899
-8 | -0.322 | 0.08209 | -0.0273 | -3.9225
-7.5 | -0.2473 | 0.06981 | -0.0529 | -3.5425
-7 | -0.251 | 0.06432 | -0.054 | -3.9024
-6.5 | -0.2564 | 0.05887 | -0.0559 | -4.3554
-6 | -0.2458 | 0.05242 | -0.059 | -4.689
-5.5 | -0.2301 | 0.04503 | -0.0612 | -5.1099
-5 | -0.2074 | 0.03699 | -0.0618 | -5.6069
-4.5 | -0.1809 | 0.02792 | -0.0603 | -6.4792
-4 | -0.1441 | 0.02044 | -0.0571 | -7.0499
-3 | -0.0525 | 0.00857 | -0.0493 | -6.126
-2.5 | 0.0126 | 0.00802 | -0.0472 | 1.5711
-2 | 0.0771 | 0.00759 | -0.0453 | 10.1581
-1.5 | 0.1421 | 0.00736 | -0.0438 | 19.3071
-1 | 0.2075 | 0.00723 | -0.0426 | 28.6999
-0.5 | 0.2728 | 0.00712 | -0.0416 | 38.3146
0 | 0.3378 | 0.00705 | -0.0407 | 47.9149
0.5 | 0.4027 | 0.00703 | -0.0399 | 57.2831
1 | 0.4678 | 0.00701 | -0.0391 | 66.7332
1.5 | 0.5328 | 0.007 | -0.0384 | 76.1143
2 | 0.5818 | 0.0058 | -0.0351 | 100.3103
2.5 | 0.6333 | 0.0053 | -0.0312 | 119.4906
3 | 0.7294 | 0.00556 | -0.0368 | 131.1871
3.5 | 0.8165 | 0.00582 | -0.0404 | 140.2921
4 | 0.9087 | 0.00612 | -0.0447 | 148.4804
4.5 | 0.9892 | 0.00639 | -0.0464 | 154.8044
5 | 1.0689 | 0.0067 | -0.0476 | 159.5373
5.5 | 1.1287 | 0.00704 | -0.0445 | 160.3267
6.5 | 1.2416 | 0.00818 | -0.0366 | 151.7848
7 | 1.2923 | 0.00917 | -0.0315 | 140.9269
7.5 | 1.3286 | 0.01098 | -0.0245 | 121.0018
8 | 1.3706 | 0.01251 | -0.0181 | 109.5604
8.5 | 1.4171 | 0.01377 | -0.0119 | 102.9121
9 | 1.4577 | 0.01523 | -0.0049 | 95.7124
9.5 | 1.4758 | 0.01714 | 0.0048 | 86.1027
10 | 1.4847 | 0.02033 | 0.0125 | 73.03
10.5 | 1.4749 | 0.0265 | 0.0153 | 55.6566
11 | 1.4453 | 0.03728 | 0.011 | 38.7688
11.5 | 1.4061 | 0.04846 | 0.0074 | 29.0157
12 | 1.3625 | 0.05943 | 0.0041 | 22.9261
12.5 | 1.322 | 0.07027 | 0.0007 | 18.8131
13 | 1.287 | 0.08118 | -0.0031 | 15.8537
13.5 | 1.2553 | 0.09229 | -0.0072 | 13.6017
14 | 1.2264 | 0.10349 | -0.0116 | 11.8504
14.5 | 1.1986 | 0.11489 | -0.0162 | 10.4326
15 | 1.1735 | 0.12653 | -0.0214 | 9.2745

## 65. Re 4M Mach 0.00 (1)
BIGFOIL.COM POLAR EXPORT
NACA35009
NACA35009 |  |  |  | Cl Max: | 1.34 | at alpha= | 11 | deg
JavaFoil+Calcfoil stall+Eppler ext transition |  |  |  | L/D Max: | 117.655 | at alpha= | 8 | deg
Re: | 4000000 |  |  | Cd Min: | 0.00736 | at alpha= | 1 | deg
Mach: | 0 |  |  | Cl=0 at alpha= | -2.5175 | deg
|  |  |  | @ Cl=0.1, Cd= | 0.0096948
|  |  |  | @ Cl=0.4, Cd= | 0.0079114
|  |  |  | @ Cl=0.6, Cd= | 0.0079076
alpha (deg) | Cl | Cd | Cm | Cl/Cd
-16 | -0.373 | 0.12522 | -0.015 | -2.981
-15.5 | -0.386 | 0.11899 | -0.015 | -3.244
-15 | -0.398 | 0.11307 | -0.015 | -3.524
-14.5 | -0.411 | 0.1072 | -0.015 | -3.83
-14 | -0.422 | 0.10148 | -0.015 | -4.158
-13.5 | -0.433 | 0.0965 | -0.015 | -4.482
-13 | -0.442 | 0.0911 | -0.015 | -4.851
-12.5 | -0.45 | 0.08622 | -0.015 | -5.218
-12 | -0.456 | 0.08121 | -0.015 | -5.616
-11.5 | -0.46 | 0.07672 | -0.015 | -5.998
-11 | -0.462 | 0.07238 | -0.015 | -6.381
-10.5 | -0.461 | 0.06817 | -0.015 | -6.759
-10 | -0.457 | 0.06394 | -0.015 | -7.144
-9.5 | -0.449 | 0.05987 | -0.015 | -7.508
-9 | -0.439 | 0.05598 | -0.016 | -7.837
-8.5 | -0.424 | 0.05245 | -0.016 | -8.089
-8 | -0.406 | 0.0491 | -0.017 | -8.27
-7.5 | -0.384 | 0.04595 | -0.017 | -8.36
-7 | -0.359 | 0.04286 | -0.018 | -8.366
-6.5 | -0.33 | 0.03971 | -0.019 | -8.3
-6 | -0.298 | 0.03568 | -0.02 | -8.353
-5.5 | -0.318 | 0.01029 | -0.032 | -30.928
-5 | -0.27 | 0.0102 | -0.032 | -26.469
-4.5 | -0.219 | 0.01083 | -0.033 | -20.234
-4 | -0.166 | 0.01058 | -0.033 | -15.721
-3.5 | -0.111 | 0.01033 | -0.033 | -10.787
-3 | -0.055 | 0.01012 | -0.033 | -5.452
-2.5 | 0.002 | 0.00995 | -0.033 | 0.221
-2 | 0.06 | 0.00981 | -0.033 | 6.152
-1.5 | 0.119 | 0.00964 | -0.033 | 12.343
-1 | 0.178 | 0.01041 | -0.034 | 17.101
-0.5 | 0.237 | 0.01026 | -0.034 | 23.108
0 | 0.296 | 0.01009 | -0.034 | 29.346
0.5 | 0.355 | 0.00982 | -0.034 | 36.126
1 | 0.413 | 0.00736 | -0.034 | 56.213
1.5 | 0.472 | 0.00739 | -0.034 | 63.887
2 | 0.53 | 0.00743 | -0.035 | 71.334
2.5 | 0.589 | 0.0079 | -0.035 | 74.499
3 | 0.647 | 0.00794 | -0.035 | 81.46
3.5 | 0.705 | 0.00803 | -0.035 | 87.795
4 | 0.763 | 0.00819 | -0.036 | 93.085
4.5 | 0.82 | 0.00841 | -0.036 | 97.592
5 | 0.878 | 0.00859 | -0.036 | 102.202
5.5 | 0.935 | 0.00886 | -0.036 | 105.548
6 | 0.99 | 0.0092 | -0.036 | 107.608
6.5 | 1.043 | 0.00955 | -0.037 | 109.183
7 | 1.094 | 0.01004 | -0.037 | 109.009
7.5 | 1.144 | 0.00998 | -0.037 | 114.583
8 | 1.189 | 0.01011 | -0.037 | 117.655
8.5 | 1.228 | 0.01072 | -0.038 | 114.508
9 | 1.264 | 0.01245 | -0.038 | 101.525
9.5 | 1.294 | 0.01323 | -0.038 | 97.86
10 | 1.318 | 0.01411 | -0.038 | 93.433
10.5 | 1.333 | 0.01514 | -0.038 | 88.033
11 | 1.34 | 0.01638 | -0.038 | 81.805
11.5 | 1.34 | 0.01793 | -0.038 | 74.701
12 | 1.331 | 0.01994 | -0.038 | 66.724
12.5 | 1.315 | 0.02246 | -0.038 | 58.527
13 | 1.292 | 0.02564 | -0.038 | 50.402
13.5 | 1.264 | 0.02953 | -0.038 | 42.804
14 | 1.232 | 0.03399 | -0.037 | 36.232
14.5 | 1.196 | 0.03889 | -0.037 | 30.756
15 | 1.157 | 0.04466 | -0.037 | 25.908
15.5 | 1.115 | 0.0517 | -0.036 | 21.561
16 | 1.07 | 0.05823 | -0.036 | 18.381

## 66. Re 4M Mach 0.00 (2)
BIGFOIL.COM POLAR EXPORT
NACA35009
NACA35009 |  |  |  | Cl Max: | 1.7057 | at alpha= | 17 | deg
XFOIL ncrit=9 |  |  |  | L/D Max: | 161.731 | at alpha= | 6 | deg
Re: | 4000000 |  |  | Cd Min: | 0.09927 | at alpha= | 20 | deg
Mach: | 0 |  |  | Cl=0 at alpha= | -2.6075 | deg
|  |  |  | @ Cl=0.1, Cd= | 0.0066574
|  |  |  | @ Cl=0.4, Cd= | 0.0063767
|  |  |  | @ Cl=0.6, Cd= | 0.0047234
alpha (deg) | Cl | Cd | Cm | Cl/Cd
-12 | -1.0115 | 0.02117 | -0.0428 | -47.7799
-11.5 | -0.9793 | 0.01833 | -0.0396 | -53.4261
-11 | -0.9166 | 0.01632 | -0.0422 | -56.1642
-10.5 | -0.8586 | 0.01469 | -0.0435 | -58.4479
-10 | -0.8023 | 0.01348 | -0.0441 | -59.5178
-9.5 | -0.7451 | 0.01235 | -0.0447 | -60.332
-9 | -0.6801 | 0.01143 | -0.047 | -59.5013
-8.5 | -0.6184 | 0.00967 | -0.0487 | -63.9504
-8 | -0.5623 | 0.00904 | -0.0486 | -62.2013
-7.5 | -0.5126 | 0.00871 | -0.0471 | -58.8519
-7 | -0.4629 | 0.00844 | -0.0455 | -54.846
-6.5 | -0.4124 | 0.00824 | -0.0442 | -50.0485
-6 | -0.3612 | 0.00798 | -0.043 | -45.2632
-5.5 | -0.3101 | 0.00763 | -0.0419 | -40.6422
-5 | -0.2575 | 0.00749 | -0.041 | -34.3792
-4.5 | -0.2041 | 0.0074 | -0.0403 | -27.5811
-4 | -0.151 | 0.00717 | -0.0395 | -21.06
-3.5 | -0.0971 | 0.00704 | -0.0389 | -13.7926
-2.5 | 0.0117 | 0.0068 | -0.0379 | 1.7206
-2 | 0.0665 | 0.0067 | -0.0374 | 9.9254
-1.5 | 0.1215 | 0.00663 | -0.0371 | 18.3258
-0.5 | 0.2317 | 0.00649 | -0.0364 | 35.7011
0 | 0.2869 | 0.00644 | -0.0361 | 44.5497
0.5 | 0.342 | 0.0064 | -0.0358 | 53.4375
1 | 0.397 | 0.00638 | -0.0355 | 62.2257
1.5 | 0.452 | 0.00632 | -0.0352 | 71.519
2 | 0.4944 | 0.00511 | -0.0329 | 96.7515
2.5 | 0.5377 | 0.00464 | -0.0299 | 115.8836
3 | 0.6049 | 0.00473 | -0.0323 | 127.8858
3.5 | 0.6771 | 0.00492 | -0.036 | 137.622
4 | 0.7446 | 0.00514 | -0.0387 | 144.8638
4.5 | 0.8132 | 0.00533 | -0.0417 | 152.5704
5 | 0.8763 | 0.00553 | -0.0435 | 158.4629
5.5 | 0.9384 | 0.00581 | -0.0451 | 161.5146
6 | 0.9995 | 0.00618 | -0.0466 | 161.7314
6.5 | 1.045 | 0.00661 | -0.0447 | 158.0938
7 | 1.0896 | 0.00714 | -0.0427 | 152.605
7.5 | 1.1314 | 0.00792 | -0.0402 | 142.8535
8 | 1.1718 | 0.00885 | -0.0376 | 132.4068
8.5 | 1.2133 | 0.00972 | -0.0352 | 124.8251
9 | 1.2569 | 0.01042 | -0.0333 | 120.6238
9.5 | 1.3015 | 0.01106 | -0.0316 | 117.6763
10 | 1.3459 | 0.01171 | -0.0299 | 114.936
10.5 | 1.3892 | 0.01241 | -0.0281 | 111.942
11 | 1.4325 | 0.01305 | -0.0264 | 109.7701
11.5 | 1.4732 | 0.01385 | -0.0243 | 106.3682
12 | 1.5139 | 0.01457 | -0.0223 | 103.9053
12.5 | 1.5506 | 0.01549 | -0.0198 | 100.1033
13 | 1.5855 | 0.01642 | -0.017 | 96.5591
13.5 | 1.6164 | 0.01737 | -0.0137 | 93.057
14 | 1.6384 | 0.01845 | -0.009 | 88.8022
14.5 | 1.6593 | 0.0199 | -0.005 | 83.3819
15 | 1.6731 | 0.02205 | -0.0013 | 75.8776
15.5 | 1.6892 | 0.02442 | 0.0011 | 69.1728
16 | 1.6989 | 0.02777 | 0.0026 | 61.1775
16.5 | 1.7038 | 0.03225 | 0.0027 | 52.831
17 | 1.7057 | 0.03766 | 0.0017 | 45.2921
17.5 | 1.6952 | 0.04503 | -0.0004 | 37.646
18 | 1.6743 | 0.05396 | -0.0033 | 31.0285
18.5 | 1.6414 | 0.06456 | -0.0066 | 25.4244
19 | 1.606 | 0.07577 | -0.0104 | 21.1957
19.5 | 1.57 | 0.08741 | -0.0146 | 17.9613
20 | 1.534 | 0.09927 | -0.0189 | 15.4528

## 67. Re 4M Mach 0.10 (1)
BIGFOIL.COM POLAR EXPORT
NACA35009
NACA35009 |  |  |  | Cl Max: | 1.336 | at alpha= | 11 | deg
JavaFoil+Calcfoil stall+Eppler ext transition |  |  |  | L/D Max: | 116.88 | at alpha= | 8 | deg
Re: | 4000000 |  |  | Cd Min: | 0.00737 | at alpha= | 1 | deg
Mach: | 0.1 |  |  | Cl=0 at alpha= | -2.5175 | deg
|  |  |  | @ Cl=0.1, Cd= | 0.0097341
|  |  |  | @ Cl=0.4, Cd= | 0.0080398
|  |  |  | @ Cl=0.6, Cd= | 0.0079255
alpha (deg) | Cl | Cd | Cm | Cl/Cd
-15.5 | -0.346 | 0.1205 | -0.015 | -2.868
-15 | -0.36 | 0.11442 | -0.015 | -3.149
-14.5 | -0.375 | 0.10896 | -0.015 | -3.439
-14 | -0.389 | 0.10314 | -0.015 | -3.769
-13.5 | -0.402 | 0.09752 | -0.015 | -4.121
-13 | -0.414 | 0.09213 | -0.015 | -4.494
-12.5 | -0.425 | 0.08723 | -0.015 | -4.871
-12 | -0.434 | 0.08229 | -0.015 | -5.273
-11.5 | -0.441 | 0.07753 | -0.015 | -5.687
-11 | -0.445 | 0.07331 | -0.015 | -6.074
-10.5 | -0.447 | 0.06869 | -0.015 | -6.506
-10 | -0.445 | 0.06455 | -0.015 | -6.899
-9.5 | -0.44 | 0.06066 | -0.015 | -7.26
-9 | -0.432 | 0.05649 | -0.016 | -7.641
-8.5 | -0.419 | 0.05296 | -0.016 | -7.91
-8 | -0.402 | 0.04931 | -0.016 | -8.159
-7.5 | -0.382 | 0.0464 | -0.017 | -8.225
-7 | -0.357 | 0.04334 | -0.018 | -8.237
-6.5 | -0.329 | 0.04012 | -0.019 | -8.195
-6 | -0.297 | 0.03653 | -0.02 | -8.134
-5.5 | -0.319 | 0.01028 | -0.033 | -30.981
-5 | -0.271 | 0.01023 | -0.033 | -26.457
-4.5 | -0.22 | 0.01085 | -0.033 | -20.261
-4 | -0.167 | 0.01058 | -0.033 | -15.769
-3.5 | -0.112 | 0.01038 | -0.033 | -10.785
-3 | -0.055 | 0.01017 | -0.033 | -5.449
-2.5 | 0.002 | 0.00995 | -0.033 | 0.222
-2 | 0.061 | 0.00982 | -0.033 | 6.175
-1.5 | 0.12 | 0.00969 | -0.034 | 12.335
-1 | 0.179 | 0.01047 | -0.034 | 17.084
-0.5 | 0.238 | 0.0103 | -0.034 | 23.126
0 | 0.298 | 0.01011 | -0.034 | 29.458
0.5 | 0.357 | 0.00984 | -0.034 | 36.261
1 | 0.416 | 0.00737 | -0.034 | 56.386
1.5 | 0.474 | 0.0074 | -0.035 | 64.069
2 | 0.533 | 0.00745 | -0.035 | 71.54
2.5 | 0.592 | 0.00792 | -0.035 | 74.664
3 | 0.65 | 0.00796 | -0.035 | 81.607
3.5 | 0.708 | 0.00809 | -0.035 | 87.579
4 | 0.766 | 0.00825 | -0.036 | 92.874
4.5 | 0.824 | 0.00844 | -0.036 | 97.694
5 | 0.882 | 0.00866 | -0.036 | 101.818
5.5 | 0.939 | 0.00889 | -0.036 | 105.6
6 | 0.994 | 0.00925 | -0.037 | 107.525
6.5 | 1.048 | 0.00967 | -0.037 | 108.422
7 | 1.099 | 0.01017 | -0.037 | 108.136
7.5 | 1.149 | 0.01009 | -0.037 | 113.857
8 | 1.194 | 0.01021 | -0.038 | 116.88
8.5 | 1.232 | 0.01177 | -0.038 | 104.671
9 | 1.267 | 0.0126 | -0.038 | 100.558
9.5 | 1.296 | 0.0134 | -0.038 | 96.705
10 | 1.319 | 0.01433 | -0.038 | 91.999
10.5 | 1.331 | 0.01541 | -0.038 | 86.38
11 | 1.336 | 0.01677 | -0.038 | 79.634
11.5 | 1.332 | 0.01846 | -0.038 | 72.151
12 | 1.319 | 0.02066 | -0.038 | 63.86
12.5 | 1.299 | 0.02342 | -0.038 | 55.465
13 | 1.272 | 0.02689 | -0.038 | 47.314
13.5 | 1.24 | 0.03097 | -0.038 | 40.031
14 | 1.203 | 0.03577 | -0.037 | 33.63
14.5 | 1.162 | 0.04128 | -0.037 | 28.151
15 | 1.118 | 0.04754 | -0.037 | 23.512
15.5 | 1.072 | 0.05455 | -0.036 | 19.646
16 | 1.02 | 0.0632 | -0.036 | 16.133

## 68. Re 4M Mach 0.10 (2)
BIGFOIL.COM POLAR EXPORT
NACA35009
NACA35009 |  |  |  | Cl Max: | 1.6918 | at alpha= | 16 | deg
XFOIL ncrit=9 |  |  |  | L/D Max: | 161.973 | at alpha= | 5.5 | deg
Re: | 4000000 |  |  | Cd Min: | 0.10773 | at alpha= | 20 | deg
Mach: | 0.1 |  |  | Cl=0 at alpha= | -2.606 | deg
|  |  |  | @ Cl=0.1, Cd= | 0.0066681
|  |  |  | @ Cl=0.4, Cd= | 0.0063892
|  |  |  | @ Cl=0.6, Cd= | 0.0047301
alpha (deg) | Cl | Cd | Cm | Cl/Cd
-11 | -0.9145 | 0.02033 | -0.0443 | -44.9828
-10.5 | -0.8624 | 0.01667 | -0.0453 | -51.7337
-10 | -0.8068 | 0.01476 | -0.0459 | -54.6612
-9.5 | -0.7505 | 0.01322 | -0.0462 | -56.77
-9 | -0.6852 | 0.01203 | -0.0483 | -56.9576
-8.5 | -0.6225 | 0.01025 | -0.05 | -60.7317
-8 | -0.5669 | 0.00928 | -0.0497 | -61.0884
-7.5 | -0.5168 | 0.0089 | -0.048 | -58.0674
-7 | -0.4667 | 0.00859 | -0.0464 | -54.3306
-6.5 | -0.4158 | 0.00836 | -0.0449 | -49.7368
-6 | -0.3633 | 0.00824 | -0.0438 | -44.0898
-5.5 | -0.3125 | 0.00771 | -0.0425 | -40.5318
-5 | -0.2595 | 0.00754 | -0.0415 | -34.4164
-4.5 | -0.2057 | 0.00743 | -0.0407 | -27.6851
-4 | -0.1521 | 0.00721 | -0.0399 | -21.0957
-3.5 | -0.0979 | 0.00706 | -0.0392 | -13.8669
-3 | -0.0431 | 0.00698 | -0.0387 | -6.1748
-2.5 | 0.0116 | 0.00681 | -0.0381 | 1.7034
-2 | 0.0668 | 0.00671 | -0.0377 | 9.9553
-1.5 | 0.1222 | 0.00664 | -0.0373 | 18.4036
-1 | 0.1775 | 0.00656 | -0.0369 | 27.0579
-0.5 | 0.233 | 0.00649 | -0.0365 | 35.9014
0 | 0.2886 | 0.00644 | -0.0362 | 44.8137
0.5 | 0.344 | 0.00641 | -0.0359 | 53.6661
1 | 0.3993 | 0.00639 | -0.0356 | 62.4883
1.5 | 0.4546 | 0.00633 | -0.0353 | 71.8167
2.5 | 0.5408 | 0.00466 | -0.03 | 116.0515
3 | 0.6084 | 0.00474 | -0.0324 | 128.3544
3.5 | 0.6811 | 0.00493 | -0.0361 | 138.1542
4 | 0.749 | 0.00515 | -0.0387 | 145.4369
4.5 | 0.8181 | 0.00535 | -0.0417 | 152.9159
5 | 0.8817 | 0.00556 | -0.0435 | 158.5791
5.5 | 0.9443 | 0.00583 | -0.0451 | 161.9726
6 | 1.0057 | 0.00621 | -0.0466 | 161.9485
6.5 | 1.0515 | 0.00665 | -0.0446 | 158.1203
7 | 1.0962 | 0.00719 | -0.0425 | 152.4618
7.5 | 1.1379 | 0.00801 | -0.0399 | 142.0599
8 | 1.1785 | 0.00896 | -0.0372 | 131.529
8.5 | 1.2206 | 0.00981 | -0.0348 | 124.4241
9 | 1.2645 | 0.01053 | -0.0327 | 120.0855
9.5 | 1.3095 | 0.01118 | -0.0309 | 117.1288
10 | 1.3542 | 0.01184 | -0.0291 | 114.375
10.5 | 1.3978 | 0.01255 | -0.0272 | 111.3785
11 | 1.4408 | 0.01325 | -0.0253 | 108.7396
11.5 | 1.482 | 0.01404 | -0.0231 | 105.5556
12 | 1.522 | 0.01483 | -0.0208 | 102.6298
12.5 | 1.557 | 0.01587 | -0.0178 | 98.1096
13 | 1.5924 | 0.01676 | -0.015 | 95.0119
13.5 | 1.618 | 0.01779 | -0.0105 | 90.95
14 | 1.6402 | 0.01906 | -0.006 | 86.0546
14.5 | 1.6577 | 0.02088 | -0.002 | 79.3918
15 | 1.6687 | 0.02348 | 0.0014 | 71.069
15.5 | 1.6858 | 0.0261 | 0.0031 | 64.59
16 | 1.6918 | 0.03025 | 0.0039 | 55.9273
16.5 | 1.6911 | 0.03588 | 0.0031 | 47.1321
17 | 1.6864 | 0.04256 | 0.0013 | 39.6241
17.5 | 1.6674 | 0.05129 | -0.0015 | 32.5093
18 | 1.6382 | 0.06139 | -0.0047 | 26.6851
18.5 | 1.6002 | 0.07289 | -0.0086 | 21.9536
19 | 1.5646 | 0.08434 | -0.0126 | 18.5511
19.5 | 1.53 | 0.09594 | -0.0168 | 15.9475
20 | 1.4955 | 0.10773 | -0.0212 | 13.8819

## 69. Re 4M Mach 0.25 (1)
BIGFOIL.COM POLAR EXPORT
NACA35009
NACA35009 |  |  |  | Cl Max: | 1.313 | at alpha= | 10 | deg
JavaFoil+Calcfoil stall+Eppler ext transition |  |  |  | L/D Max: | 123.753 | at alpha= | 8 | deg
Re: | 4000000 |  |  | Cd Min: | 0.00756 | at alpha= | 1.5 | deg
Mach: | 0.25 |  |  | Cl=0 at alpha= | -2.517 | deg
|  |  |  | @ Cl=0.1, Cd= | 0.0098966
|  |  |  | @ Cl=0.4, Cd= | 0.009943
|  |  |  | @ Cl=0.6, Cd= | 0.0080633
alpha (deg) | Cl | Cd | Cm | Cl/Cd
-13.5 | -0.062 | 0.10256 | -0.015 | -0.605
-13 | -0.122 | 0.09626 | -0.015 | -1.267
-12.5 | -0.182 | 0.09093 | -0.015 | -2.001
-12 | -0.226 | 0.08571 | -0.015 | -2.64
-11.5 | -0.264 | 0.08146 | -0.015 | -3.24
-11 | -0.296 | 0.07725 | -0.015 | -3.836
-10.5 | -0.324 | 0.07251 | -0.015 | -4.464
-10 | -0.346 | 0.06809 | -0.015 | -5.075
-9.5 | -0.361 | 0.06373 | -0.015 | -5.672
-9 | -0.371 | 0.05976 | -0.015 | -6.208
-8.5 | -0.374 | 0.0559 | -0.015 | -6.689
-8 | -0.37 | 0.05224 | -0.016 | -7.089
-7.5 | -0.36 | 0.04886 | -0.016 | -7.371
-7 | -0.344 | 0.04564 | -0.017 | -7.527
-6.5 | -0.321 | 0.04226 | -0.017 | -7.596
-6 | -0.293 | 0.03947 | -0.018 | -7.412
-5.5 | -0.26 | 0.03662 | -0.02 | -7.104
-5 | -0.227 | 0.03019 | -0.023 | -7.528
-4.5 | -0.223 | 0.0111 | -0.034 | -20.092
-4 | -0.17 | 0.01083 | -0.034 | -15.689
-3.5 | -0.114 | 0.01062 | -0.034 | -10.763
-3 | -0.057 | 0.01035 | -0.034 | -5.479
-2.5 | 0.002 | 0.01016 | -0.034 | 0.223
-2 | 0.062 | 0.00999 | -0.034 | 6.226
-1.5 | 0.123 | 0.00984 | -0.035 | 12.47
-1 | 0.184 | 0.00972 | -0.035 | 18.895
-0.5 | 0.245 | 0.01046 | -0.035 | 23.39
0 | 0.306 | 0.01029 | -0.035 | 29.729
0.5 | 0.366 | 0.01006 | -0.035 | 36.427
1 | 0.427 | 0.00985 | -0.035 | 43.326
1.5 | 0.487 | 0.00756 | -0.036 | 64.432
2 | 0.548 | 0.00763 | -0.036 | 71.758
2.5 | 0.608 | 0.00813 | -0.036 | 74.768
3 | 0.668 | 0.0082 | -0.036 | 81.377
3.5 | 0.727 | 0.00831 | -0.036 | 87.588
4 | 0.787 | 0.00856 | -0.037 | 91.995
4.5 | 0.847 | 0.00868 | -0.037 | 97.509
5 | 0.906 | 0.00894 | -0.037 | 101.303
5.5 | 0.964 | 0.00925 | -0.037 | 104.276
6 | 1.021 | 0.00967 | -0.038 | 105.514
6.5 | 1.075 | 0.00945 | -0.038 | 113.774
7 | 1.126 | 0.01 | -0.038 | 112.7
7.5 | 1.175 | 0.01005 | -0.038 | 116.948
8 | 1.219 | 0.00985 | -0.039 | 123.753
8.5 | 1.251 | 0.01259 | -0.039 | 99.421
9 | 1.281 | 0.01351 | -0.039 | 94.781
9.5 | 1.302 | 0.01455 | -0.039 | 89.493
10 | 1.313 | 0.0158 | -0.039 | 83.09
10.5 | 1.309 | 0.01738 | -0.039 | 75.325
11 | 1.294 | 0.01946 | -0.039 | 66.506
11.5 | 1.266 | 0.02225 | -0.039 | 56.875
12 | 1.226 | 0.02576 | -0.038 | 47.583
12.5 | 1.175 | 0.03024 | -0.038 | 38.855
13 | 1.114 | 0.03562 | -0.038 | 31.274
13.5 | 1.043 | 0.04256 | -0.037 | 24.506
14 | 0.964 | 0.05115 | -0.036 | 18.846
14.5 | 0.879 | 0.06107 | -0.036 | 14.391
15 | 0.79 | 0.07201 | -0.035 | 10.975

## 70. Re 4M Mach 0.25 (2)
BIGFOIL.COM POLAR EXPORT
NACA35009
NACA35009 |  |  |  | Cl Max: | 1.6353 | at alpha= | 14.5 | deg
XFOIL ncrit=9 |  |  |  | L/D Max: | 163.105 | at alpha= | 5.5 | deg
Re: | 4000000 |  |  | Cd Min: | 0.246 | at alpha= | -20 | deg
Mach: | 0.25 |  |  | Cl=0 at alpha= | -2.6005 | deg
|  |  |  | @ Cl=0.1, Cd= | 0.0067342
|  |  |  | @ Cl=0.4, Cd= | 0.0064421
|  |  |  | @ Cl=0.6, Cd= | 0.0047901
alpha (deg) | Cl | Cd | Cm | Cl/Cd
-20 | -0.697 | 0.246 | 0.0539 | -2.8333
-19.5 | -0.6785 | 0.23889 | 0.0501 | -2.8402
-19 | -0.6609 | 0.23199 | 0.0463 | -2.8488
-18.5 | -0.6438 | 0.22528 | 0.0426 | -2.8578
-18 | -0.6269 | 0.21849 | 0.0391 | -2.8692
-17.5 | -0.6103 | 0.21163 | 0.0356 | -2.8838
-17 | -0.5939 | 0.20464 | 0.0322 | -2.9022
-16.5 | -0.5781 | 0.19758 | 0.0288 | -2.9259
-16 | -0.5644 | 0.19056 | 0.0256 | -2.9618
-15.5 | -0.5481 | 0.18452 | 0.0227 | -2.9704
-15 | -0.5327 | 0.17779 | 0.0197 | -2.9962
-14.5 | -0.5171 | 0.1704 | 0.0166 | -3.0346
-14 | -0.5036 | 0.16335 | 0.0138 | -3.083
-13.5 | -0.4909 | 0.15609 | 0.011 | -3.145
-13 | -0.4792 | 0.14873 | 0.0083 | -3.2219
-12.5 | -0.4707 | 0.14103 | 0.0056 | -3.3376
-12 | -0.4599 | 0.13392 | 0.0029 | -3.4341
-11.5 | -0.4533 | 0.12536 | -0.0002 | -3.616
-11 | -0.441 | 0.11905 | -0.0027 | -3.7043
-10.5 | -0.4267 | 0.11338 | -0.005 | -3.7635
-10 | -0.4213 | 0.10525 | -0.0081 | -4.0029
-9.5 | -0.4121 | 0.09843 | -0.011 | -4.1867
-9 | -0.4086 | 0.09053 | -0.0144 | -4.5134
-8.5 | -0.4076 | 0.08198 | -0.0191 | -4.9719
-8 | -0.5744 | 0.01479 | -0.0579 | -38.8371
-7.5 | -0.5376 | 0.01092 | -0.054 | -49.2308
-7 | -0.4867 | 0.00995 | -0.0514 | -48.9146
-6.5 | -0.4339 | 0.00933 | -0.0493 | -46.5059
-6 | -0.3795 | 0.00888 | -0.0475 | -42.7365
-5.5 | -0.3242 | 0.00859 | -0.046 | -37.7416
-5 | -0.2706 | 0.00791 | -0.0444 | -34.2099
-4.5 | -0.2147 | 0.00769 | -0.0432 | -27.9194
-4 | -0.1582 | 0.00749 | -0.0422 | -21.1215
-3.5 | -0.1023 | 0.00722 | -0.0411 | -14.169
-3 | -0.0453 | 0.00708 | -0.0403 | -6.3983
-2.5 | 0.0114 | 0.0069 | -0.0396 | 1.6522
-2 | 0.0687 | 0.0068 | -0.039 | 10.1029
-1.5 | 0.1258 | 0.00668 | -0.0384 | 18.8323
-1 | 0.1831 | 0.00659 | -0.0379 | 27.7845
-0.5 | 0.2403 | 0.00654 | -0.0375 | 36.7431
0 | 0.2976 | 0.00649 | -0.0371 | 45.8552
0.5 | 0.3551 | 0.00645 | -0.0368 | 55.0543
1 | 0.4122 | 0.00644 | -0.0364 | 64.0062
1.5 | 0.4691 | 0.00641 | -0.036 | 73.1825
2 | 0.5143 | 0.00525 | -0.0338 | 97.9619
2.5 | 0.5583 | 0.00473 | -0.0305 | 118.0338
3 | 0.6277 | 0.00483 | -0.0328 | 129.9586
3.5 | 0.7031 | 0.00502 | -0.0365 | 140.0598
4 | 0.7732 | 0.00524 | -0.039 | 147.5573
4.5 | 0.8456 | 0.00544 | -0.042 | 155.4412
5 | 0.9119 | 0.00566 | -0.0438 | 161.1131
5.5 | 0.977 | 0.00599 | -0.0453 | 163.1052
6 | 1.0395 | 0.0064 | -0.0462 | 162.4219
6.5 | 1.0869 | 0.00687 | -0.0439 | 158.2096
7 | 1.133 | 0.00748 | -0.0413 | 151.4706
7.5 | 1.1749 | 0.00845 | -0.038 | 139.0414
8 | 1.2158 | 0.00955 | -0.0346 | 127.3089
8.5 | 1.2603 | 0.01039 | -0.0319 | 121.2993
9 | 1.3062 | 0.01116 | -0.0293 | 117.043
9.5 | 1.3528 | 0.01188 | -0.0269 | 113.8721
10 | 1.3984 | 0.01267 | -0.0243 | 110.371
10.5 | 1.4429 | 0.01348 | -0.0216 | 107.0401
11 | 1.4854 | 0.01437 | -0.0186 | 103.3681
11.5 | 1.525 | 0.01536 | -0.0152 | 99.2839
12 | 1.5589 | 0.01656 | -0.011 | 94.1365
12.5 | 1.5846 | 0.01771 | -0.0055 | 89.4749
13 | 1.6063 | 0.01928 | -0.0003 | 83.3143
13.5 | 1.6219 | 0.02156 | 0.0042 | 75.2273
14 | 1.6265 | 0.02526 | 0.0075 | 64.3903
14.5 | 1.6353 | 0.02957 | 0.0084 | 55.3027
15 | 1.6276 | 0.03661 | 0.0069 | 44.4578
15.5 | 1.6121 | 0.04525 | 0.0041 | 35.6265
16 | 1.5863 | 0.05509 | 0.0009 | 28.7947
16.5 | 1.5465 | 0.06652 | -0.0028 | 23.2486
17 | 1.5103 | 0.07781 | -0.0067 | 19.4101
17.5 | 1.4749 | 0.08946 | -0.0109 | 16.4867
18 | 1.4394 | 0.10141 | -0.0155 | 14.1939
18.5 | 1.406 | 0.11326 | -0.0201 | 12.4139
19 | 1.3786 | 0.12449 | -0.0247 | 11.074
19.5 | 1.3513 | 0.1358 | -0.0296 | 9.9507

## 71. Re 4M Mach 0.50 (1)
BIGFOIL.COM POLAR EXPORT
NACA35009
NACA35009 |  |  |  | Cl Max: | 1.255 | at alpha= | 8 | deg
JavaFoil+Calcfoil stall+Eppler ext transition |  |  |  | L/D Max: | 127.76 | at alpha= | 7 | deg
Re: | 4000000 |  |  | Cd Min: | 0.00768 | at alpha= | 1.5 | deg
Mach: | 0.5 |  |  | Cl=0 at alpha= | -2.5156 | deg
|  |  |  | @ Cl=0.1, Cd= | 0.010077
|  |  |  | @ Cl=0.4, Cd= | 0.0095254
|  |  |  | @ Cl=0.6, Cd= | 0.007797
alpha (deg) | Cl | Cd | Cm | Cl/Cd
-20 | -0.917 | 0.1431 | -0.021 | -6.408
-19.5 | -0.89 | 0.14996 | -0.021 | -5.936
-19 | -0.865 | 0.13922 | -0.021 | -6.215
-18.5 | -0.84 | 0.13075 | -0.021 | -6.425
-18 | -0.815 | 0.13007 | -0.021 | -6.269
-17.5 | -0.788 | 0.13039 | -0.02 | -6.045
-17 | -0.763 | 0.11887 | -0.02 | -6.419
-16.5 | -0.738 | 0.11156 | -0.02 | -6.612
-16 | -0.711 | 0.12238 | -0.02 | -5.808
-15.5 | -0.685 | 0.10862 | -0.02 | -6.309
-15 | -0.66 | 0.10004 | -0.02 | -6.595
-14.5 | -0.634 | 0.09301 | -0.02 | -6.82
-14 | -0.607 | 0.09777 | -0.019 | -6.209
-13.5 | -0.581 | 0.08887 | -0.019 | -6.542
-13 | -0.556 | 0.08264 | -0.019 | -6.724
-12.5 | -0.529 | 0.08771 | -0.019 | -6.028
-12 | -0.503 | 0.07763 | -0.019 | -6.476
-11.5 | -0.477 | 0.07173 | -0.019 | -6.649
-11 | -0.45 | 0.07291 | -0.018 | -6.173
-10.5 | -0.424 | 0.06827 | -0.018 | -6.208
-10 | -0.398 | 0.06181 | -0.019 | -6.44
-9.5 | -0.371 | 0.06229 | -0.018 | -5.958
-9 | -0.345 | 0.05821 | -0.018 | -5.923
-8.5 | -0.318 | 0.05712 | -0.018 | -5.571
-8 | -0.292 | 0.05297 | -0.018 | -5.509
-7.5 | -0.265 | 0.0494 | -0.018 | -5.372
-7 | -0.239 | 0.04838 | -0.017 | -4.935
-6.5 | -0.212 | 0.04492 | -0.018 | -4.726
-6 | -0.186 | 0.04417 | -0.017 | -4.202
-5.5 | -0.159 | 0.04275 | -0.017 | -3.72
-5 | -0.132 | 0.04004 | -0.017 | -3.309
-4.5 | -0.161 | 0.03866 | -0.017 | -4.154
-4 | -0.139 | 0.03521 | -0.019 | -3.946
-3.5 | -0.099 | 0.03085 | -0.023 | -3.213
-3 | -0.062 | 0.01074 | -0.038 | -5.739
-2.5 | 0.002 | 0.01041 | -0.038 | 0.239
-2 | 0.069 | 0.01017 | -0.038 | 6.769
-1.5 | 0.136 | 0.00997 | -0.039 | 13.692
-1 | 0.205 | 0.00981 | -0.039 | 20.867
-0.5 | 0.273 | 0.00971 | -0.039 | 28.14
0 | 0.342 | 0.00956 | -0.039 | 35.742
0.5 | 0.409 | 0.00952 | -0.039 | 42.966
1 | 0.477 | 0.00953 | -0.04 | 50.008
1.5 | 0.544 | 0.00768 | -0.04 | 70.823
2 | 0.611 | 0.00782 | -0.04 | 78.099
2.5 | 0.678 | 0.008 | -0.04 | 84.791
3 | 0.745 | 0.00851 | -0.041 | 87.477
3.5 | 0.811 | 0.00871 | -0.041 | 93.094
4 | 0.877 | 0.00897 | -0.041 | 97.772
4.5 | 0.943 | 0.00874 | -0.041 | 107.856
5 | 1.008 | 0.0091 | -0.042 | 110.805
5.5 | 1.072 | 0.00904 | -0.042 | 118.603
6 | 1.131 | 0.00961 | -0.042 | 117.785
6.5 | 1.186 | 0.00973 | -0.042 | 121.821
7 | 1.232 | 0.00964 | -0.043 | 127.76
7.5 | 1.252 | 0.01452 | -0.042 | 86.229
8 | 1.255 | 0.0166 | -0.042 | 75.596
8.5 | 1.215 | 0.01941 | -0.042 | 62.62
9 | 1.064 | 0.02432 | -0.041 | 43.761
9.5 | 0.742 | 0.02892 | -0.04 | 25.647
10 | 0.762 | 0.03383 | -0.04 | 22.518
10.5 | 0.782 | 0.03902 | -0.039 | 20.051
11 | 0.806 | 0.04304 | -0.039 | 18.735
11.5 | 0.831 | 0.0471 | -0.039 | 17.643
12 | 0.857 | 0.05072 | -0.039 | 16.896
12.5 | 0.884 | 0.05371 | -0.039 | 16.454
13 | 0.831 | 0.09926 | -0.023 | 8.373

## 72. Re 4M Mach 0.50 (2)
BIGFOIL.COM POLAR EXPORT
NACA35009
NACA35009 |  |  |  | Cl Max: | 1.5189 | at alpha= | 10 | deg
XFOIL ncrit=9 |  |  |  | L/D Max: | 169.895 | at alpha= | 5.5 | deg
Re: | 4000000 |  |  | Cd Min: | 0.26664 | at alpha= | -20 | deg
Mach: | 0.5 |  |  | Cl=0 at alpha= | -2.5797 | deg
|  |  |  | @ Cl=0.1, Cd= | 0.0070821
|  |  |  | @ Cl=0.4, Cd= | 0.0066725
|  |  |  | @ Cl=0.6, Cd= | 0.0064752
alpha (deg) | Cl | Cd | Cm | Cl/Cd
-20 | -0.752 | 0.26664 | 0.0628 | -2.8203
-19.5 | -0.7296 | 0.2584 | 0.0582 | -2.8235
-19 | -0.7075 | 0.25009 | 0.0536 | -2.829
-18.5 | -0.6858 | 0.24196 | 0.0492 | -2.8344
-18 | -0.6643 | 0.234 | 0.0448 | -2.8389
-17.5 | -0.6432 | 0.22617 | 0.0406 | -2.8439
-17 | -0.6223 | 0.2184 | 0.0365 | -2.8494
-16.5 | -0.6032 | 0.21045 | 0.0326 | -2.8662
-16 | -0.5824 | 0.20343 | 0.0289 | -2.8629
-15.5 | -0.5619 | 0.19619 | 0.0252 | -2.8641
-15 | -0.542 | 0.18865 | 0.0216 | -2.873
-14.5 | -0.5223 | 0.18062 | 0.0181 | -2.8917
-14 | -0.5041 | 0.17281 | 0.0147 | -2.9171
-13.5 | -0.4864 | 0.16517 | 0.0114 | -2.9448
-13 | -0.4697 | 0.15753 | 0.0083 | -2.9817
-12.5 | -0.4538 | 0.14993 | 0.0053 | -3.0267
-12 | -0.4379 | 0.14261 | 0.0024 | -3.0706
-11.5 | -0.4275 | 0.13417 | -0.0006 | -3.1863
-11 | -0.4143 | 0.1267 | -0.0034 | -3.2699
-10.5 | -0.3969 | 0.12078 | -0.0057 | -3.2861
-10 | -0.3851 | 0.11327 | -0.0085 | -3.3998
-9.5 | -0.3702 | 0.10678 | -0.011 | -3.4669
-9 | -0.3589 | 0.09956 | -0.0137 | -3.6049
-8.5 | -0.2768 | 0.08529 | -0.0404 | -3.2454
-8 | -0.2529 | 0.07659 | -0.05 | -3.302
-7.5 | -0.252 | 0.07025 | -0.0518 | -3.5872
-7 | -0.2594 | 0.0637 | -0.0543 | -4.0722
-6.5 | -0.2676 | 0.057 | -0.0572 | -4.6947
-6 | -0.2582 | 0.04992 | -0.0604 | -5.1723
-5.5 | -0.239 | 0.04281 | -0.0621 | -5.5828
-5 | -0.2114 | 0.03566 | -0.0622 | -5.9282
-4.5 | -0.1841 | 0.02669 | -0.0603 | -6.8977
-4 | -0.1755 | 0.01226 | -0.0548 | -14.3148
-3.5 | -0.1196 | 0.00886 | -0.0515 | -13.4989
-3 | -0.0554 | 0.00786 | -0.0489 | -7.0483
-2.5 | 0.0105 | 0.00744 | -0.0469 | 1.4113
-2 | 0.0761 | 0.00714 | -0.0451 | 10.6583
-1.5 | 0.1421 | 0.00698 | -0.0438 | 20.3582
-1 | 0.2078 | 0.00683 | -0.0427 | 30.4246
-0.5 | 0.2733 | 0.00674 | -0.0417 | 40.549
0 | 0.3386 | 0.00671 | -0.0409 | 50.462
0.5 | 0.4041 | 0.00667 | -0.0401 | 60.5847
1 | 0.4695 | 0.00666 | -0.0395 | 70.4955
1.5 | 0.5346 | 0.00667 | -0.0387 | 80.1499
2 | 0.5982 | 0.00654 | -0.0378 | 91.4679
2.5 | 0.6379 | 0.00511 | -0.0323 | 124.8337
3 | 0.7138 | 0.00516 | -0.0335 | 138.3333
3.5 | 0.803 | 0.00544 | -0.0375 | 147.6103
4 | 0.884 | 0.00572 | -0.0395 | 154.5455
4.5 | 0.9715 | 0.00599 | -0.0427 | 162.187
5 | 1.0509 | 0.00627 | -0.0439 | 167.6077
5.5 | 1.1298 | 0.00665 | -0.0447 | 169.8947
6 | 1.1938 | 0.00721 | -0.0423 | 165.5756
6.5 | 1.2488 | 0.00786 | -0.0379 | 158.8804
7 | 1.2953 | 0.00904 | -0.0322 | 143.2854
7.5 | 1.3337 | 0.01069 | -0.0253 | 124.7615
8 | 1.3821 | 0.01189 | -0.0196 | 116.2405
8.5 | 1.4319 | 0.01305 | -0.0137 | 109.7241
9 | 1.4777 | 0.01435 | -0.0072 | 102.9756
9.5 | 1.5077 | 0.01596 | 0.0016 | 94.4674
10 | 1.5189 | 0.01866 | 0.0107 | 81.3987
10.5 | 1.5108 | 0.02389 | 0.0159 | 63.2398
11 | 1.4809 | 0.03408 | 0.0127 | 43.4536
11.5 | 1.4414 | 0.04562 | 0.0085 | 31.5958
12 | 1.3967 | 0.05674 | 0.0052 | 24.6158
12.5 | 1.3525 | 0.06787 | 0.0016 | 19.9278
13 | 1.3141 | 0.07896 | -0.0023 | 16.6426
13.5 | 1.2796 | 0.09031 | -0.0066 | 14.169
14 | 1.2488 | 0.10166 | -0.011 | 12.2841
14.5 | 1.2204 | 0.11311 | -0.0158 | 10.7895
15 | 1.1938 | 0.12482 | -0.021 | 9.5642

## 73. Re 5M Mach 0.00 (1)
BIGFOIL.COM POLAR EXPORT
NACA35009
NACA35009 |  |  |  | Cl Max: | 1.345 | at alpha= | 11 | deg
JavaFoil+Calcfoil stall+Eppler ext transition |  |  |  | L/D Max: | 119.171 | at alpha= | 8 | deg
Re: | 5000000 |  |  | Cd Min: | 0.0073 | at alpha= | 1.5 | deg
Mach: | 0 |  |  | Cl=0 at alpha= | -2.5175 | deg
|  |  |  | @ Cl=0.1, Cd= | 0.010053
|  |  |  | @ Cl=0.4, Cd= | 0.0094159
|  |  |  | @ Cl=0.6, Cd= | 0.0078319
alpha (deg) | Cl | Cd | Cm | Cl/Cd
-16 | -0.373 | 0.12275 | -0.015 | -3.042
-15.5 | -0.386 | 0.11673 | -0.015 | -3.308
-15 | -0.399 | 0.11152 | -0.015 | -3.575
-14.5 | -0.411 | 0.10564 | -0.015 | -3.888
-14 | -0.422 | 0.10046 | -0.015 | -4.202
-13.5 | -0.433 | 0.0949 | -0.015 | -4.56
-13 | -0.442 | 0.08953 | -0.015 | -4.939
-12.5 | -0.45 | 0.085 | -0.015 | -5.296
-12 | -0.456 | 0.07982 | -0.015 | -5.717
-11.5 | -0.46 | 0.07564 | -0.015 | -6.087
-11 | -0.462 | 0.07121 | -0.015 | -6.49
-10.5 | -0.461 | 0.06711 | -0.015 | -6.872
-10 | -0.457 | 0.06327 | -0.016 | -7.227
-9.5 | -0.45 | 0.05915 | -0.016 | -7.606
-9 | -0.439 | 0.05507 | -0.016 | -7.975
-8.5 | -0.425 | 0.05164 | -0.017 | -8.225
-8 | -0.407 | 0.04842 | -0.017 | -8.399
-7.5 | -0.385 | 0.04522 | -0.018 | -8.509
-7 | -0.359 | 0.04209 | -0.018 | -8.539
-6.5 | -0.331 | 0.03868 | -0.02 | -8.552
-6 | -0.302 | 0.03241 | -0.022 | -9.328
-5.5 | -0.318 | 0.01005 | -0.032 | -31.647
-5 | -0.27 | 0.01076 | -0.032 | -25.093
-4.5 | -0.219 | 0.01046 | -0.033 | -20.963
-4 | -0.166 | 0.01024 | -0.033 | -16.232
-3.5 | -0.111 | 0.01004 | -0.033 | -11.096
-3 | -0.055 | 0.00983 | -0.033 | -5.613
-2.5 | 0.002 | 0.00962 | -0.033 | 0.228
-2 | 0.06 | 0.00949 | -0.033 | 6.356
-1.5 | 0.119 | 0.01032 | -0.033 | 11.529
-1 | 0.178 | 0.01008 | -0.034 | 17.653
-0.5 | 0.237 | 0.00993 | -0.034 | 23.873
0 | 0.296 | 0.00975 | -0.034 | 30.377
0.5 | 0.355 | 0.00954 | -0.034 | 37.195
1 | 0.413 | 0.00938 | -0.034 | 44.073
1.5 | 0.472 | 0.0073 | -0.034 | 64.613
2 | 0.53 | 0.00735 | -0.035 | 72.192
2.5 | 0.589 | 0.00783 | -0.035 | 75.217
3 | 0.647 | 0.00784 | -0.035 | 82.496
3.5 | 0.705 | 0.00792 | -0.035 | 88.964
4 | 0.763 | 0.00806 | -0.036 | 94.565
4.5 | 0.82 | 0.00824 | -0.036 | 99.581
5 | 0.878 | 0.00843 | -0.036 | 104.162
5.5 | 0.935 | 0.00864 | -0.036 | 108.199
6 | 0.99 | 0.00898 | -0.036 | 110.257
6.5 | 1.043 | 0.00937 | -0.037 | 111.285
7 | 1.094 | 0.00985 | -0.037 | 111.077
7.5 | 1.144 | 0.01045 | -0.037 | 109.45
8 | 1.189 | 0.00998 | -0.037 | 119.171
8.5 | 1.229 | 0.01071 | -0.038 | 114.708
9 | 1.265 | 0.01195 | -0.038 | 105.856
9.5 | 1.296 | 0.01268 | -0.038 | 102.188
10 | 1.321 | 0.01351 | -0.038 | 97.786
10.5 | 1.336 | 0.01445 | -0.038 | 92.476
11 | 1.345 | 0.01557 | -0.038 | 86.364
11.5 | 1.345 | 0.01694 | -0.038 | 79.361
12 | 1.337 | 0.01872 | -0.038 | 71.403
12.5 | 1.321 | 0.02096 | -0.038 | 63.051
13 | 1.299 | 0.02381 | -0.038 | 54.572
13.5 | 1.271 | 0.02741 | -0.038 | 46.378
14 | 1.239 | 0.03152 | -0.038 | 39.297
14.5 | 1.203 | 0.03609 | -0.037 | 33.331
15 | 1.164 | 0.04153 | -0.037 | 28.02
15.5 | 1.121 | 0.04815 | -0.037 | 23.279
16 | 1.076 | 0.05431 | -0.037 | 19.82

## 74. Re 5M Mach 0.00 (2)
BIGFOIL.COM POLAR EXPORT
NACA35009
NACA35009 |  |  |  | Cl Max: | 1.7481 | at alpha= | 17 | deg
XFOIL ncrit=9 |  |  |  | L/D Max: | 164.929 | at alpha= | 5.5 | deg
Re: | 5000000 |  |  | Cd Min: | 0.0928 | at alpha= | 20 | deg
Mach: | 0 |  |  | Cl=0 at alpha= | -2.6006 | deg
|  |  |  | @ Cl=0.1, Cd= | 0.0064185
|  |  |  | @ Cl=0.4, Cd= | 0.0061492
|  |  |  | @ Cl=0.6, Cd= | 0.0045331
alpha (deg) | Cl | Cd | Cm | Cl/Cd
-13 | -1.1139 | 0.02002 | -0.0454 | -55.6394
-12.5 | -1.0791 | 0.01803 | -0.0423 | -59.8502
-11.5 | -0.9758 | 0.01481 | -0.0424 | -65.8879
-11 | -0.9153 | 0.01359 | -0.044 | -67.351
-10.5 | -0.8592 | 0.01248 | -0.0445 | -68.8462
-10 | -0.8028 | 0.01155 | -0.0448 | -69.5065
-9.5 | -0.7378 | 0.01065 | -0.047 | -69.277
-9 | -0.6731 | 0.00995 | -0.049 | -67.6482
-8.5 | -0.6166 | 0.00938 | -0.0491 | -65.7356
-8 | -0.5693 | 0.00855 | -0.0472 | -66.5848
-7.5 | -0.5198 | 0.00822 | -0.0456 | -63.236
-7 | -0.4691 | 0.00799 | -0.0443 | -58.7109
-6.5 | -0.4175 | 0.0078 | -0.0433 | -53.5256
-6 | -0.3651 | 0.00768 | -0.0424 | -47.5391
-5.5 | -0.3128 | 0.00743 | -0.0414 | -42.0996
-5 | -0.2602 | 0.0072 | -0.0405 | -36.1389
-4.5 | -0.2065 | 0.00708 | -0.0399 | -29.1667
-4 | -0.1523 | 0.00698 | -0.0393 | -21.8195
-3.5 | -0.0985 | 0.00679 | -0.0387 | -14.5066
-3 | -0.0437 | 0.00669 | -0.0382 | -6.5321
-2.5 | 0.011 | 0.00655 | -0.0378 | 1.6794
-2 | 0.0661 | 0.00648 | -0.0374 | 10.2006
-1.5 | 0.1212 | 0.00638 | -0.037 | 18.9969
-1 | 0.1765 | 0.0063 | -0.0367 | 28.0159
-0.5 | 0.2318 | 0.00625 | -0.0364 | 37.088
0 | 0.2871 | 0.00622 | -0.0361 | 46.1576
0.5 | 0.3425 | 0.00619 | -0.0359 | 55.3312
1 | 0.3978 | 0.00615 | -0.0356 | 64.6829
1.5 | 0.4527 | 0.00613 | -0.0354 | 73.8499
2 | 0.4994 | 0.00524 | -0.0338 | 95.3053
2.5 | 0.5443 | 0.00462 | -0.0315 | 117.8139
3 | 0.5944 | 0.00452 | -0.03 | 131.5044
3.5 | 0.6671 | 0.00469 | -0.0338 | 142.2388
4 | 0.735 | 0.00488 | -0.0365 | 150.6148
4.5 | 0.8023 | 0.00508 | -0.0392 | 157.9331
5 | 0.8652 | 0.00529 | -0.0409 | 163.5539
5.5 | 0.9269 | 0.00562 | -0.0425 | 164.9288
6 | 0.9876 | 0.006 | -0.0439 | 164.6
6.5 | 1.0474 | 0.00649 | -0.0453 | 161.3867
7 | 1.092 | 0.00708 | -0.0433 | 154.2373
8 | 1.1739 | 0.00875 | -0.0381 | 134.16
8.5 | 1.2171 | 0.00946 | -0.036 | 128.6575
9 | 1.2618 | 0.01005 | -0.0342 | 125.5522
9.5 | 1.3065 | 0.01067 | -0.0324 | 122.4461
10 | 1.3516 | 0.01125 | -0.0309 | 120.1422
10.5 | 1.3962 | 0.01187 | -0.0293 | 117.6243
11 | 1.4394 | 0.01256 | -0.0275 | 114.6019
11.5 | 1.4825 | 0.0132 | -0.0259 | 112.3106
12 | 1.5232 | 0.01397 | -0.0238 | 109.0336
12.5 | 1.562 | 0.01479 | -0.0216 | 105.6119
13 | 1.5998 | 0.01558 | -0.0193 | 102.6829
13.5 | 1.6336 | 0.01653 | -0.0164 | 98.8264
14 | 1.6578 | 0.01762 | -0.012 | 94.0863
14.5 | 1.6793 | 0.01893 | -0.0077 | 88.711
15 | 1.7012 | 0.02042 | -0.0043 | 83.3105
15.5 | 1.722 | 0.0222 | -0.0015 | 77.5676
16 | 1.7354 | 0.02481 | 0.0008 | 69.9476
16.5 | 1.7446 | 0.02829 | 0.0021 | 61.6684
17 | 1.7481 | 0.03296 | 0.0021 | 53.037
17.5 | 1.7429 | 0.03927 | 0.0007 | 44.3825
18 | 1.7232 | 0.04786 | -0.0018 | 36.005
18.5 | 1.6944 | 0.05779 | -0.0049 | 29.32
19 | 1.6562 | 0.06917 | -0.0086 | 23.9439
19.5 | 1.6169 | 0.08102 | -0.0127 | 19.9568
20 | 1.5805 | 0.0928 | -0.017 | 17.0312

## 75. Re 5M Mach 0.10 (1)
BIGFOIL.COM POLAR EXPORT
NACA35009
NACA35009 |  |  |  | Cl Max: | 1.34 | at alpha= | 11 | deg
JavaFoil+Calcfoil stall+Eppler ext transition |  |  |  | L/D Max: | 118.506 | at alpha= | 8.5 | deg
Re: | 5000000 |  |  | Cd Min: | 0.00735 | at alpha= | 1.5 | deg
Mach: | 0.1 |  |  | Cl=0 at alpha= | -2.5175 | deg
|  |  |  | @ Cl=0.1, Cd= | 0.010049
|  |  |  | @ Cl=0.4, Cd= | 0.0094634
|  |  |  | @ Cl=0.6, Cd= | 0.0078741
alpha (deg) | Cl | Cd | Cm | Cl/Cd
-15.5 | -0.346 | 0.11823 | -0.015 | -2.924
-15 | -0.36 | 0.11246 | -0.015 | -3.205
-14.5 | -0.375 | 0.10698 | -0.015 | -3.505
-14 | -0.389 | 0.10133 | -0.015 | -3.838
-13.5 | -0.402 | 0.09638 | -0.015 | -4.172
-13 | -0.414 | 0.09083 | -0.015 | -4.561
-12.5 | -0.425 | 0.08584 | -0.015 | -4.952
-12 | -0.434 | 0.0805 | -0.015 | -5.393
-11.5 | -0.441 | 0.07606 | -0.015 | -5.8
-11 | -0.446 | 0.07205 | -0.015 | -6.184
-10.5 | -0.447 | 0.0678 | -0.015 | -6.597
-10 | -0.446 | 0.0637 | -0.015 | -6.997
-9.5 | -0.441 | 0.05989 | -0.016 | -7.359
-9 | -0.432 | 0.0557 | -0.016 | -7.758
-8.5 | -0.419 | 0.05215 | -0.016 | -8.042
-8 | -0.403 | 0.04891 | -0.017 | -8.237
-7.5 | -0.382 | 0.04567 | -0.018 | -8.369
-7 | -0.358 | 0.04262 | -0.018 | -8.394
-6.5 | -0.33 | 0.03918 | -0.019 | -8.418
-6 | -0.299 | 0.03495 | -0.021 | -8.565
-5.5 | -0.319 | 0.01014 | -0.033 | -31.411
-5 | -0.271 | 0.01083 | -0.033 | -24.986
-4.5 | -0.22 | 0.01053 | -0.033 | -20.891
-4 | -0.167 | 0.01026 | -0.033 | -16.263
-3.5 | -0.112 | 0.01006 | -0.033 | -11.125
-3 | -0.055 | 0.00984 | -0.033 | -5.632
-2.5 | 0.002 | 0.00969 | -0.033 | 0.228
-2 | 0.061 | 0.0095 | -0.033 | 6.382
-1.5 | 0.12 | 0.01033 | -0.034 | 11.57
-1 | 0.179 | 0.01015 | -0.034 | 17.616
-0.5 | 0.238 | 0.00999 | -0.034 | 23.857
0 | 0.298 | 0.00983 | -0.034 | 30.28
0.5 | 0.357 | 0.00958 | -0.034 | 37.233
1 | 0.416 | 0.00942 | -0.034 | 44.115
1.5 | 0.474 | 0.00735 | -0.035 | 64.542
2 | 0.533 | 0.00736 | -0.035 | 72.397
2.5 | 0.592 | 0.00787 | -0.035 | 75.126
3 | 0.65 | 0.0079 | -0.035 | 82.245
3.5 | 0.708 | 0.00795 | -0.035 | 89.116
4 | 0.766 | 0.00812 | -0.036 | 94.35
4.5 | 0.824 | 0.00831 | -0.036 | 99.155
5 | 0.882 | 0.00846 | -0.036 | 104.216
5.5 | 0.939 | 0.00872 | -0.036 | 107.748
6 | 0.994 | 0.00904 | -0.037 | 110.01
6.5 | 1.048 | 0.00943 | -0.037 | 111.123
7 | 1.099 | 0.00992 | -0.037 | 110.808
7.5 | 1.149 | 0.00989 | -0.037 | 116.115
8 | 1.194 | 0.01012 | -0.038 | 118.03
8.5 | 1.233 | 0.0104 | -0.038 | 118.506
9 | 1.268 | 0.01209 | -0.038 | 104.85
9.5 | 1.298 | 0.01285 | -0.038 | 101.019
10 | 1.321 | 0.01371 | -0.038 | 96.355
10.5 | 1.335 | 0.0147 | -0.038 | 90.831
11 | 1.34 | 0.01592 | -0.039 | 84.198
11.5 | 1.337 | 0.01741 | -0.039 | 76.795
12 | 1.325 | 0.01936 | -0.038 | 68.467
12.5 | 1.306 | 0.02182 | -0.038 | 59.847
13 | 1.279 | 0.02499 | -0.038 | 51.187
13.5 | 1.247 | 0.0287 | -0.038 | 43.456
14 | 1.21 | 0.03316 | -0.038 | 36.487
14.5 | 1.169 | 0.03836 | -0.037 | 30.464
15 | 1.124 | 0.04429 | -0.037 | 25.384
15.5 | 1.077 | 0.05109 | -0.037 | 21.086
16 | 1.025 | 0.05905 | -0.036 | 17.366

## 76. Re 5M Mach 0.10 (2)
BIGFOIL.COM POLAR EXPORT
NACA35009
NACA35009 |  |  |  | Cl Max: | 1.7352 | at alpha= | 16.5 | deg
XFOIL ncrit=9 |  |  |  | L/D Max: | 165.39 | at alpha= | 5.5 | deg
Re: | 5000000 |  |  | Cd Min: | 0.1023 | at alpha= | 20 | deg
Mach: | 0.1 |  |  | Cl=0 at alpha= | -2.5998 | deg
|  |  |  | @ Cl=0.1, Cd= | 0.0064357
|  |  |  | @ Cl=0.4, Cd= | 0.0061601
|  |  |  | @ Cl=0.6, Cd= | 0.0045349
alpha (deg) | Cl | Cd | Cm | Cl/Cd
-12 | -1.0364 | 0.01969 | -0.0434 | -52.6359
-11.5 | -0.981 | 0.01687 | -0.0447 | -58.1506
-11 | -0.9216 | 0.01509 | -0.046 | -61.0736
-10.5 | -0.8652 | 0.01355 | -0.0465 | -63.8524
-10 | -0.8095 | 0.01233 | -0.0465 | -65.6529
-9.5 | -0.7444 | 0.0112 | -0.0485 | -66.4643
-9 | -0.679 | 0.01032 | -0.0504 | -65.7946
-8.5 | -0.6217 | 0.00966 | -0.0503 | -64.3582
-8 | -0.5735 | 0.00891 | -0.0483 | -64.3659
-7.5 | -0.5242 | 0.00838 | -0.0465 | -62.5537
-7 | -0.473 | 0.00812 | -0.0452 | -58.2512
-6.5 | -0.4209 | 0.0079 | -0.044 | -53.2785
-6 | -0.3681 | 0.00776 | -0.043 | -47.4356
-5.5 | -0.3147 | 0.00758 | -0.0421 | -41.5172
-5 | -0.2622 | 0.00725 | -0.041 | -36.1655
-4.5 | -0.2081 | 0.00712 | -0.0403 | -29.2275
-4 | -0.1535 | 0.007 | -0.0397 | -21.9286
-3.5 | -0.0993 | 0.00681 | -0.039 | -14.5815
-3 | -0.0441 | 0.0067 | -0.0385 | -6.5821
-2.5 | 0.011 | 0.00656 | -0.038 | 1.6768
-2 | 0.0665 | 0.00649 | -0.0376 | 10.2465
-1 | 0.1775 | 0.00631 | -0.0369 | 28.13
-0.5 | 0.2332 | 0.00625 | -0.0366 | 37.312
0 | 0.2888 | 0.00622 | -0.0363 | 46.4309
0.5 | 0.3444 | 0.0062 | -0.036 | 55.5484
1 | 0.4001 | 0.00616 | -0.0358 | 64.9513
1.5 | 0.4554 | 0.00614 | -0.0355 | 74.1694
2 | 0.5024 | 0.00526 | -0.0339 | 95.5133
2.5 | 0.5475 | 0.00464 | -0.0316 | 117.9957
3 | 0.5979 | 0.00453 | -0.03 | 131.9868
3.5 | 0.671 | 0.0047 | -0.0338 | 142.766
4 | 0.7394 | 0.0049 | -0.0366 | 150.898
4.5 | 0.8072 | 0.0051 | -0.0392 | 158.2745
5 | 0.8706 | 0.00531 | -0.041 | 163.9548
5.5 | 0.9328 | 0.00564 | -0.0426 | 165.3901
6 | 0.9939 | 0.00603 | -0.044 | 164.8259
6.5 | 1.0541 | 0.00654 | -0.0453 | 161.1774
7 | 1.0988 | 0.00712 | -0.0431 | 154.3258
7.5 | 1.1401 | 0.00794 | -0.0404 | 143.5894
8 | 1.1808 | 0.00885 | -0.0377 | 133.4237
8.5 | 1.2246 | 0.00954 | -0.0355 | 128.3648
9 | 1.2694 | 0.01016 | -0.0336 | 124.9409
9.5 | 1.3144 | 0.0108 | -0.0318 | 121.7037
10 | 1.3599 | 0.0114 | -0.0301 | 119.2895
10.5 | 1.405 | 0.01201 | -0.0284 | 116.9858
11 | 1.4481 | 0.01274 | -0.0265 | 113.6656
11.5 | 1.4915 | 0.0134 | -0.0247 | 111.306
12 | 1.5314 | 0.01425 | -0.0223 | 107.4667
12.5 | 1.5708 | 0.01504 | -0.02 | 104.4415
13 | 1.6076 | 0.01592 | -0.0173 | 100.9799
13.5 | 1.639 | 0.01697 | -0.0139 | 96.5822
14 | 1.6579 | 0.01826 | -0.0085 | 90.7941
14.5 | 1.6826 | 0.01956 | -0.0049 | 86.0225
15 | 1.7025 | 0.02132 | -0.0015 | 79.8546
15.5 | 1.7201 | 0.02355 | 0.0011 | 73.0403
16 | 1.7304 | 0.0268 | 0.0029 | 64.5672
16.5 | 1.7352 | 0.03121 | 0.0034 | 55.5976
17 | 1.7321 | 0.03719 | 0.0023 | 46.5743
17.5 | 1.7182 | 0.04502 | 0.0001 | 38.1653
18 | 1.687 | 0.0553 | -0.0032 | 30.5063
18.5 | 1.6519 | 0.0662 | -0.0067 | 24.9532
19 | 1.6092 | 0.07845 | -0.0109 | 20.5124
19.5 | 1.5696 | 0.09064 | -0.0153 | 17.3169
20 | 1.5357 | 0.1023 | -0.0197 | 15.0117

## 77. Re 5M Mach 0.25 (1)
BIGFOIL.COM POLAR EXPORT
NACA35009
NACA35009 |  |  |  | Cl Max: | 1.316 | at alpha= | 10 | deg
JavaFoil+Calcfoil stall+Eppler ext transition |  |  |  | L/D Max: | 119.087 | at alpha= | 7.5 | deg
Re: | 5000000 |  |  | Cd Min: | 0.00751 | at alpha= | 1.5 | deg
Mach: | 0.25 |  |  | Cl=0 at alpha= | -2.517 | deg
|  |  |  | @ Cl=0.1, Cd= | 0.0096039
|  |  |  | @ Cl=0.4, Cd= | 0.0096631
|  |  |  | @ Cl=0.6, Cd= | 0.0079747
alpha (deg) | Cl | Cd | Cm | Cl/Cd
-13.5 | -0.062 | 0.10157 | -0.016 | -0.611
-13 | -0.122 | 0.09425 | -0.016 | -1.294
-12.5 | -0.182 | 0.08972 | -0.016 | -2.028
-12 | -0.226 | 0.08422 | -0.016 | -2.687
-11.5 | -0.264 | 0.08037 | -0.015 | -3.285
-11 | -0.296 | 0.07584 | -0.015 | -3.909
-10.5 | -0.324 | 0.07112 | -0.015 | -4.554
-10 | -0.346 | 0.06687 | -0.015 | -5.17
-9.5 | -0.362 | 0.06276 | -0.015 | -5.763
-9 | -0.371 | 0.05914 | -0.016 | -6.278
-8.5 | -0.374 | 0.05512 | -0.016 | -6.79
-8 | -0.371 | 0.05164 | -0.016 | -7.178
-7.5 | -0.36 | 0.04829 | -0.016 | -7.466
-7 | -0.344 | 0.04506 | -0.017 | -7.635
-6.5 | -0.321 | 0.042 | -0.018 | -7.655
-6 | -0.293 | 0.03904 | -0.019 | -7.512
-5.5 | -0.261 | 0.03522 | -0.021 | -7.422
-5 | -0.273 | 0.01012 | -0.034 | -26.996
-4.5 | -0.223 | 0.01078 | -0.034 | -20.695
-4 | -0.17 | 0.0105 | -0.034 | -16.183
-3.5 | -0.114 | 0.01028 | -0.034 | -11.117
-3 | -0.057 | 0.01007 | -0.034 | -5.637
-2.5 | 0.002 | 0.00983 | -0.034 | 0.23
-2 | 0.062 | 0.00966 | -0.034 | 6.435
-1.5 | 0.123 | 0.00957 | -0.035 | 12.82
-1 | 0.184 | 0.01033 | -0.035 | 17.775
-0.5 | 0.245 | 0.01015 | -0.035 | 24.104
0 | 0.306 | 0.01 | -0.035 | 30.602
0.5 | 0.366 | 0.00973 | -0.035 | 37.659
1 | 0.427 | 0.00961 | -0.035 | 44.409
1.5 | 0.487 | 0.00751 | -0.036 | 64.853
2 | 0.548 | 0.00755 | -0.036 | 72.491
2.5 | 0.608 | 0.00804 | -0.036 | 75.586
3 | 0.668 | 0.00808 | -0.036 | 82.582
3.5 | 0.727 | 0.00819 | -0.036 | 88.797
4 | 0.787 | 0.00839 | -0.037 | 93.846
4.5 | 0.847 | 0.00853 | -0.037 | 99.217
5 | 0.906 | 0.00877 | -0.037 | 103.272
5.5 | 0.964 | 0.00906 | -0.037 | 106.46
6 | 1.021 | 0.00944 | -0.038 | 108.143
6.5 | 1.075 | 0.0099 | -0.038 | 108.588
7 | 1.127 | 0.00979 | -0.038 | 115.061
7.5 | 1.175 | 0.00987 | -0.038 | 119.087
8 | 1.219 | 0.01035 | -0.039 | 117.74
8.5 | 1.253 | 0.01208 | -0.039 | 103.67
9 | 1.283 | 0.01296 | -0.039 | 99.003
9.5 | 1.305 | 0.01391 | -0.039 | 93.766
10 | 1.316 | 0.01505 | -0.039 | 87.448
10.5 | 1.314 | 0.01648 | -0.039 | 79.773
11 | 1.3 | 0.01832 | -0.039 | 70.96
11.5 | 1.272 | 0.02081 | -0.039 | 61.141
12 | 1.233 | 0.02397 | -0.039 | 51.434
12.5 | 1.182 | 0.02807 | -0.038 | 42.092
13 | 1.121 | 0.03308 | -0.038 | 33.878
13.5 | 1.049 | 0.03958 | -0.037 | 26.509
14 | 0.97 | 0.04764 | -0.037 | 20.361
14.5 | 0.885 | 0.05682 | -0.036 | 15.571
15 | 0.796 | 0.06671 | -0.035 | 11.934

## 78. Re 5M Mach 0.25 (2)
BIGFOIL.COM POLAR EXPORT
NACA35009
NACA35009 |  |  |  | Cl Max: | 1.6762 | at alpha= | 15 | deg
XFOIL ncrit=9 |  |  |  | L/D Max: | 167.314 | at alpha= | 5.5 | deg
Re: | 5000000 |  |  | Cd Min: | 0.24505 | at alpha= | -20 | deg
Mach: | 0.25 |  |  | Cl=0 at alpha= | -2.5951 | deg
|  |  |  | @ Cl=0.1, Cd= | 0.0064691
|  |  |  | @ Cl=0.4, Cd= | 0.0062145
|  |  |  | @ Cl=0.6, Cd= | 0.0046294
alpha (deg) | Cl | Cd | Cm | Cl/Cd
-20 | -0.7005 | 0.24505 | 0.0547 | -2.8586
-19.5 | -0.6823 | 0.23953 | 0.051 | -2.8485
-19 | -0.6639 | 0.23283 | 0.0473 | -2.8514
-18.5 | -0.6465 | 0.22601 | 0.0436 | -2.8605
-18 | -0.6295 | 0.21918 | 0.04 | -2.8721
-17.5 | -0.6127 | 0.21231 | 0.0365 | -2.8859
-17 | -0.5963 | 0.20531 | 0.0331 | -2.9044
-16.5 | -0.5803 | 0.19827 | 0.0297 | -2.9268
-16 | -0.5665 | 0.19108 | 0.0265 | -2.9647
-15.5 | -0.5533 | 0.18304 | 0.0232 | -3.0228
-14.5 | -0.5193 | 0.171 | 0.0175 | -3.0368
-14 | -0.5056 | 0.16377 | 0.0146 | -3.0873
-13.5 | -0.4927 | 0.1565 | 0.0117 | -3.1482
-13 | -0.4809 | 0.14913 | 0.009 | -3.2247
-12.5 | -0.4726 | 0.14137 | 0.0062 | -3.343
-12 | -0.4646 | 0.1332 | 0.0032 | -3.488
-11 | -0.453 | 0.1159 | -0.0032 | -3.9085
-10.5 | -0.4386 | 0.11036 | -0.0056 | -3.9743
-10 | -0.4513 | 0.09795 | -0.0107 | -4.6075
-9.5 | -0.449 | 0.08994 | -0.0145 | -4.9922
-9 | -0.4529 | 0.08126 | -0.0192 | -5.5735
-8.5 | -0.6339 | 0.01487 | -0.0591 | -42.6295
-7.5 | -0.5436 | 0.01076 | -0.0528 | -50.5204
-7 | -0.4945 | 0.00916 | -0.0501 | -53.9847
-6.5 | -0.4399 | 0.00865 | -0.0483 | -50.8555
-6 | -0.3846 | 0.00829 | -0.0467 | -46.3932
-5.5 | -0.3286 | 0.00801 | -0.0453 | -41.0237
-5 | -0.2731 | 0.00765 | -0.044 | -35.6993
-4.5 | -0.2171 | 0.00733 | -0.0428 | -29.618
-4 | -0.1604 | 0.00715 | -0.0418 | -22.4336
-3.5 | -0.1034 | 0.00695 | -0.0409 | -14.8777
-3 | -0.0464 | 0.00678 | -0.0402 | -6.8437
-2.5 | 0.0109 | 0.00664 | -0.0395 | 1.6416
-2 | 0.0682 | 0.00653 | -0.0389 | 10.4441
-1.5 | 0.1256 | 0.00642 | -0.0384 | 19.5639
-1 | 0.183 | 0.00636 | -0.0379 | 28.7736
-0.5 | 0.2405 | 0.0063 | -0.0375 | 38.1746
0 | 0.2981 | 0.00625 | -0.0372 | 47.696
0.5 | 0.3554 | 0.00623 | -0.0368 | 57.0465
1 | 0.4128 | 0.00621 | -0.0365 | 66.4734
1.5 | 0.4701 | 0.00619 | -0.0362 | 75.9451
2 | 0.5193 | 0.00538 | -0.0346 | 96.5242
2.5 | 0.5654 | 0.00473 | -0.0321 | 119.5349
3 | 0.617 | 0.00458 | -0.0303 | 134.7162
3.5 | 0.6926 | 0.00477 | -0.0341 | 145.1992
4 | 0.7639 | 0.00499 | -0.0369 | 153.0862
4.5 | 0.8342 | 0.00522 | -0.0395 | 159.8084
5 | 0.9003 | 0.00545 | -0.0412 | 165.1927
5.5 | 0.9654 | 0.00577 | -0.0427 | 167.3137
6 | 1.0293 | 0.00619 | -0.0439 | 166.2843
6.5 | 1.0905 | 0.00675 | -0.0447 | 161.5556
7 | 1.1352 | 0.00744 | -0.0418 | 152.5806
7.5 | 1.1769 | 0.00839 | -0.0385 | 140.2741
8 | 1.2194 | 0.00933 | -0.0354 | 130.6967
8.5 | 1.265 | 0.01006 | -0.0327 | 125.7455
9 | 1.3122 | 0.01072 | -0.0303 | 122.4067
9.5 | 1.3591 | 0.01143 | -0.0279 | 118.9064
10 | 1.4063 | 0.01212 | -0.0256 | 116.0314
10.5 | 1.4515 | 0.01293 | -0.0229 | 112.2583
11 | 1.4962 | 0.01372 | -0.0202 | 109.0525
11.5 | 1.5365 | 0.01472 | -0.0169 | 104.3818
12 | 1.5761 | 0.01567 | -0.0135 | 100.5807
12.5 | 1.6079 | 0.01683 | -0.0089 | 95.5377
13 | 1.6261 | 0.01837 | -0.0027 | 88.5193
13.5 | 1.6467 | 0.02021 | 0.002 | 81.4795
14 | 1.6647 | 0.02259 | 0.0056 | 73.6919
14.5 | 1.6761 | 0.02605 | 0.0079 | 64.3417
15 | 1.6762 | 0.03146 | 0.0082 | 53.2804
15.5 | 1.6686 | 0.0387 | 0.0064 | 43.1163
16 | 1.6482 | 0.04787 | 0.0034 | 34.4307
16.5 | 1.6146 | 0.05857 | 0 | 27.567
17 | 1.5764 | 0.06978 | -0.0037 | 22.591
17.5 | 1.5377 | 0.08149 | -0.0078 | 18.8698
18 | 1.4984 | 0.09368 | -0.0124 | 15.9949
18.5 | 1.4633 | 0.10565 | -0.0171 | 13.8504
19 | 1.4264 | 0.11805 | -0.0222 | 12.083
19.5 | 1.3916 | 0.13042 | -0.0276 | 10.6701
20 | 1.3648 | 0.14178 | -0.0327 | 9.6262

## 79. Re 5M Mach 0.50 (1)
BIGFOIL.COM POLAR EXPORT
NACA35009
NACA35009 |  |  |  | Cl Max: | 1.259 | at alpha= | 8 | deg
JavaFoil+Calcfoil stall+Eppler ext transition |  |  |  | L/D Max: | 129.958 | at alpha= | 7 | deg
Re: | 5000000 |  |  | Cd Min: | 0.00759 | at alpha= | 1.5 | deg
Mach: | 0.5 |  |  | Cl=0 at alpha= | -2.5156 | deg
|  |  |  | @ Cl=0.1, Cd= | 0.0097567
|  |  |  | @ Cl=0.4, Cd= | 0.0099146
|  |  |  | @ Cl=0.6, Cd= | 0.0077237
alpha (deg) | Cl | Cd | Cm | Cl/Cd
-20 | -0.918 | 0.14075 | -0.022 | -6.52
-19.5 | -0.891 | 0.14833 | -0.021 | -6.005
-19 | -0.866 | 0.13638 | -0.021 | -6.349
-18.5 | -0.841 | 0.1281 | -0.021 | -6.565
-18 | -0.816 | 0.12777 | -0.021 | -6.387
-17.5 | -0.788 | 0.12763 | -0.02 | -6.177
-17 | -0.763 | 0.11768 | -0.02 | -6.487
-16.5 | -0.738 | 0.1098 | -0.02 | -6.722
-16 | -0.711 | 0.11999 | -0.02 | -5.926
-15.5 | -0.685 | 0.10574 | -0.02 | -6.482
-15 | -0.66 | 0.09815 | -0.02 | -6.725
-14.5 | -0.635 | 0.09111 | -0.02 | -6.972
-14 | -0.607 | 0.09513 | -0.019 | -6.385
-13.5 | -0.582 | 0.08709 | -0.019 | -6.681
-13 | -0.556 | 0.08092 | -0.02 | -6.877
-12.5 | -0.529 | 0.083 | -0.019 | -6.373
-12 | -0.503 | 0.07664 | -0.019 | -6.566
-11.5 | -0.478 | 0.0703 | -0.02 | -6.797
-11 | -0.45 | 0.07153 | -0.018 | -6.296
-10.5 | -0.424 | 0.0668 | -0.018 | -6.348
-10 | -0.399 | 0.06088 | -0.019 | -6.546
-9.5 | -0.371 | 0.06153 | -0.018 | -6.035
-9 | -0.345 | 0.05741 | -0.018 | -6.009
-8.5 | -0.319 | 0.05622 | -0.018 | -5.666
-8 | -0.292 | 0.05211 | -0.018 | -5.606
-7.5 | -0.266 | 0.04855 | -0.018 | -5.474
-7 | -0.239 | 0.04765 | -0.018 | -5.014
-6.5 | -0.213 | 0.04449 | -0.018 | -4.777
-6 | -0.186 | 0.04378 | -0.018 | -4.243
-5.5 | -0.159 | 0.04222 | -0.018 | -3.77
-5 | -0.133 | 0.03939 | -0.018 | -3.366
-4.5 | -0.161 | 0.03809 | -0.018 | -4.221
-4 | -0.139 | 0.03451 | -0.02 | -4.033
-3.5 | -0.1 | 0.02867 | -0.025 | -3.489
-3 | -0.062 | 0.0104 | -0.038 | -5.924
-2.5 | 0.002 | 0.01016 | -0.038 | 0.245
-2 | 0.069 | 0.00984 | -0.038 | 6.996
-1.5 | 0.136 | 0.00966 | -0.039 | 14.128
-1 | 0.205 | 0.00953 | -0.039 | 21.482
-0.5 | 0.273 | 0.0094 | -0.039 | 29.05
0 | 0.342 | 0.0093 | -0.039 | 36.744
0.5 | 0.409 | 0.01001 | -0.039 | 40.894
1 | 0.477 | 0.00978 | -0.04 | 48.709
1.5 | 0.544 | 0.00759 | -0.04 | 71.615
2 | 0.611 | 0.00775 | -0.04 | 78.888
2.5 | 0.678 | 0.00787 | -0.04 | 86.173
3 | 0.745 | 0.00838 | -0.041 | 88.828
3.5 | 0.811 | 0.00856 | -0.041 | 94.797
4 | 0.877 | 0.0088 | -0.041 | 99.729
4.5 | 0.943 | 0.00914 | -0.041 | 103.124
5 | 1.008 | 0.00889 | -0.042 | 113.435
5.5 | 1.072 | 0.0094 | -0.042 | 114.032
6 | 1.132 | 0.00938 | -0.042 | 120.607
6.5 | 1.186 | 0.00951 | -0.042 | 124.677
7 | 1.232 | 0.00948 | -0.043 | 129.958
7.5 | 1.255 | 0.0139 | -0.042 | 90.255
8 | 1.259 | 0.01581 | -0.042 | 79.615
8.5 | 1.221 | 0.01834 | -0.042 | 66.564
9 | 1.07 | 0.02283 | -0.041 | 46.889
9.5 | 0.746 | 0.02708 | -0.041 | 27.555
10 | 0.766 | 0.03163 | -0.04 | 24.229
10.5 | 0.787 | 0.03643 | -0.04 | 21.614
11 | 0.811 | 0.0405 | -0.039 | 20.024
11.5 | 0.836 | 0.04444 | -0.039 | 18.802
12 | 0.862 | 0.04769 | -0.039 | 18.066
12.5 | 0.888 | 0.0509 | -0.039 | 17.444
13 | 0.834 | 0.09777 | -0.025 | 8.526

## 80. Re 5M Mach 0.50 (2)
BIGFOIL.COM POLAR EXPORT
NACA35009
NACA35009 |  |  |  | Cl Max: | 1.5422 | at alpha= | 10 | deg
XFOIL ncrit=9 |  |  |  | L/D Max: | 176 | at alpha= | 5.5 | deg
Re: | 5000000 |  |  | Cd Min: | 0.12337 | at alpha= | 15 | deg
Mach: | 0.5 |  |  | Cl=0 at alpha= | -2.5705 | deg
|  |  |  | @ Cl=0.1, Cd= | 0.0067906
|  |  |  | @ Cl=0.4, Cd= | 0.0064215
|  |  |  | @ Cl=0.6, Cd= | 0.0064003
alpha (deg) | Cl | Cd | Cm | Cl/Cd
-10.5 | -0.404 | 0.11896 | -0.0058 | -3.3961
-10 | -0.3928 | 0.11143 | -0.0087 | -3.5251
-9.5 | -0.3707 | 0.10511 | -0.0127 | -3.5268
-9 | -0.2636 | 0.08916 | -0.0466 | -2.9565
-8.5 | -0.2592 | 0.0834 | -0.0475 | -3.1079
-8 | -0.2576 | 0.07648 | -0.0497 | -3.3682
-7.5 | -0.2556 | 0.0699 | -0.0521 | -3.6567
-7 | -0.2627 | 0.06355 | -0.0546 | -4.1338
-6.5 | -0.2713 | 0.05653 | -0.0579 | -4.7992
-6 | -0.2624 | 0.04897 | -0.061 | -5.3584
-5.5 | -0.2492 | 0.04034 | -0.0629 | -6.1775
-5 | -0.2206 | 0.03302 | -0.0625 | -6.6808
-4.5 | -0.1916 | 0.02444 | -0.0601 | -7.8396
-3.5 | -0.1226 | 0.00817 | -0.0511 | -15.0061
-3 | -0.0567 | 0.0075 | -0.0487 | -7.56
-2.5 | 0.0093 | 0.00707 | -0.0467 | 1.3154
-2 | 0.0759 | 0.00686 | -0.0451 | 11.0641
-1.5 | 0.1419 | 0.00667 | -0.0438 | 21.2744
-1 | 0.2077 | 0.00656 | -0.0427 | 31.6616
0 | 0.3393 | 0.00644 | -0.041 | 52.6863
0.5 | 0.405 | 0.00642 | -0.0403 | 63.0841
1.5 | 0.536 | 0.00642 | -0.039 | 83.4891
2 | 0.601 | 0.0064 | -0.0382 | 93.9062
2.5 | 0.6468 | 0.00515 | -0.0342 | 125.5922
3 | 0.702 | 0.0049 | -0.0309 | 143.2653
3.5 | 0.7907 | 0.00513 | -0.0348 | 154.1326
4 | 0.876 | 0.0054 | -0.0379 | 162.2222
4.5 | 0.9596 | 0.0057 | -0.0402 | 168.3509
5 | 1.0388 | 0.006 | -0.0414 | 173.1333
5.5 | 1.1176 | 0.00635 | -0.0421 | 176
6 | 1.1947 | 0.00697 | -0.0424 | 171.406
6.5 | 1.2528 | 0.00774 | -0.0388 | 161.8605
7 | 1.2972 | 0.00899 | -0.0327 | 144.2937
7.5 | 1.3394 | 0.01042 | -0.0262 | 128.5413
8 | 1.3902 | 0.01147 | -0.0206 | 121.2031
8.5 | 1.4438 | 0.01246 | -0.0152 | 115.8748
9 | 1.4939 | 0.01364 | -0.009 | 109.5235
9.5 | 1.5304 | 0.01523 | -0.0009 | 100.4859
10 | 1.5422 | 0.01765 | 0.0091 | 87.3768
10.5 | 1.5331 | 0.02249 | 0.0158 | 68.1681
11 | 1.5018 | 0.03229 | 0.0136 | 46.5098
11.5 | 1.4627 | 0.04396 | 0.0092 | 33.2734
12 | 1.4178 | 0.05513 | 0.0058 | 25.7174
12.5 | 1.3733 | 0.06626 | 0.0023 | 20.7259
13 | 1.3339 | 0.07736 | -0.0016 | 17.2428
13.5 | 1.2986 | 0.08873 | -0.006 | 14.6354
14 | 1.2675 | 0.10008 | -0.0105 | 12.6649
14.5 | 1.2381 | 0.11164 | -0.0153 | 11.0901
15 | 1.2111 | 0.12337 | -0.0206 | 9.8168

## 81. Re 6M Mach 0.00 (1)
BIGFOIL.COM POLAR EXPORT
NACA35009
NACA35009 |  |  |  | Cl Max: | 1.349 | at alpha= | 11.5 | deg
JavaFoil+Calcfoil stall+Eppler ext transition |  |  |  | L/D Max: | 119.025 | at alpha= | 8 | deg
Re: | 6000000 |  |  | Cd Min: | 0.00728 | at alpha= | 1.5 | deg
Mach: | 0 |  |  | Cl=0 at alpha= | -2.5175 | deg
|  |  |  | @ Cl=0.1, Cd= | 0.0098088
|  |  |  | @ Cl=0.4, Cd= | 0.0092369
|  |  |  | @ Cl=0.6, Cd= | 0.0078181
alpha (deg) | Cl | Cd | Cm | Cl/Cd
-16 | -0.374 | 0.12201 | -0.015 | -3.061
-15.5 | -0.386 | 0.11558 | -0.015 | -3.342
-15 | -0.399 | 0.1101 | -0.015 | -3.622
-14.5 | -0.411 | 0.10442 | -0.015 | -3.935
-14 | -0.422 | 0.0992 | -0.015 | -4.258
-13.5 | -0.433 | 0.09351 | -0.015 | -4.63
-13 | -0.442 | 0.08847 | -0.015 | -5
-12.5 | -0.45 | 0.08386 | -0.015 | -5.37
-12 | -0.457 | 0.07876 | -0.015 | -5.798
-11.5 | -0.461 | 0.0747 | -0.016 | -6.168
-11 | -0.462 | 0.07051 | -0.016 | -6.559
-10.5 | -0.461 | 0.06635 | -0.016 | -6.956
-10 | -0.458 | 0.06249 | -0.016 | -7.321
-9.5 | -0.45 | 0.05845 | -0.016 | -7.704
-9 | -0.44 | 0.05442 | -0.017 | -8.079
-8.5 | -0.425 | 0.05138 | -0.017 | -8.275
-8 | -0.407 | 0.04785 | -0.018 | -8.509
-7.5 | -0.385 | 0.04463 | -0.018 | -8.637
-7 | -0.36 | 0.0415 | -0.019 | -8.676
-6.5 | -0.332 | 0.03784 | -0.02 | -8.777
-6 | -0.363 | 0.01003 | -0.032 | -36.225
-5.5 | -0.318 | 0.01077 | -0.032 | -29.535
-5 | -0.27 | 0.01053 | -0.032 | -25.631
-4.5 | -0.219 | 0.01023 | -0.033 | -21.425
-4 | -0.166 | 0.00999 | -0.033 | -16.638
-3.5 | -0.111 | 0.00978 | -0.033 | -11.396
-3 | -0.055 | 0.00956 | -0.033 | -5.773
-2.5 | 0.002 | 0.00941 | -0.033 | 0.234
-2 | 0.06 | 0.00928 | -0.033 | 6.498
-1.5 | 0.119 | 0.01006 | -0.033 | 11.823
-1 | 0.178 | 0.00984 | -0.034 | 18.08
-0.5 | 0.237 | 0.0097 | -0.034 | 24.432
0 | 0.296 | 0.00953 | -0.034 | 31.081
0.5 | 0.355 | 0.00933 | -0.034 | 38.022
1 | 0.413 | 0.00921 | -0.034 | 44.868
1.5 | 0.472 | 0.00728 | -0.034 | 64.816
2 | 0.53 | 0.00786 | -0.035 | 67.473
2.5 | 0.589 | 0.00782 | -0.035 | 75.284
3 | 0.647 | 0.00781 | -0.035 | 82.822
3.5 | 0.705 | 0.00787 | -0.035 | 89.507
4 | 0.763 | 0.008 | -0.036 | 95.272
4.5 | 0.82 | 0.00817 | -0.036 | 100.37
5 | 0.878 | 0.00829 | -0.036 | 105.883
5.5 | 0.935 | 0.00853 | -0.036 | 109.633
6 | 0.99 | 0.00884 | -0.036 | 111.937
6.5 | 1.043 | 0.00921 | -0.037 | 113.282
7 | 1.095 | 0.00968 | -0.037 | 113.036
7.5 | 1.144 | 0.01032 | -0.037 | 110.798
8 | 1.189 | 0.00999 | -0.037 | 119.025
8.5 | 1.229 | 0.01034 | -0.038 | 118.867
9 | 1.266 | 0.01157 | -0.038 | 109.411
9.5 | 1.297 | 0.01227 | -0.038 | 105.749
10 | 1.323 | 0.01304 | -0.038 | 101.388
10.5 | 1.339 | 0.01393 | -0.038 | 96.132
11 | 1.348 | 0.01496 | -0.039 | 90.108
11.5 | 1.349 | 0.01621 | -0.039 | 83.184
12 | 1.341 | 0.01781 | -0.039 | 75.314
12.5 | 1.327 | 0.01984 | -0.038 | 66.854
13 | 1.305 | 0.02246 | -0.038 | 58.103
13.5 | 1.277 | 0.02574 | -0.038 | 49.601
14 | 1.245 | 0.02959 | -0.038 | 42.065
14.5 | 1.209 | 0.0339 | -0.038 | 35.655
15 | 1.169 | 0.03907 | -0.037 | 29.919
15.5 | 1.126 | 0.04539 | -0.037 | 24.813
16 | 1.081 | 0.05141 | -0.037 | 21.027
16.5 | 1.031 | 0.05934 | -0.036 | 17.373

## 82. Re 6M Mach 0.00 (2)
BIGFOIL.COM POLAR EXPORT
NACA35009
NACA35009 |  |  |  | Cl Max: | 1.7726 | at alpha= | 17 | deg
XFOIL ncrit=9 |  |  |  | L/D Max: | 166.945 | at alpha= | 5.5 | deg
Re: | 6000000 |  |  | Cd Min: | 0.0864 | at alpha= | 20 | deg
Mach: | 0 |  |  | Cl=0 at alpha= | -2.5964 | deg
|  |  |  | @ Cl=0.1, Cd= | 0.0062183
|  |  |  | @ Cl=0.4, Cd= | 0.0059989
|  |  |  | @ Cl=0.6, Cd= | 0.0044164
alpha (deg) | Cl | Cd | Cm | Cl/Cd
-13.5 | -1.1546 | 0.02135 | -0.0475 | -54.0796
-13 | -1.1273 | 0.01815 | -0.0439 | -62.1102
-12.5 | -1.0933 | 0.01617 | -0.0405 | -67.6129
-12 | -1.0341 | 0.0145 | -0.0421 | -71.3172
-11.5 | -0.9717 | 0.01321 | -0.0442 | -73.5579
-11 | -0.9133 | 0.0122 | -0.0451 | -74.8607
-10.5 | -0.8596 | 0.01131 | -0.0449 | -76.0035
-10 | -0.7968 | 0.01048 | -0.0466 | -76.0305
-9.5 | -0.7312 | 0.00972 | -0.0488 | -75.2263
-9 | -0.6727 | 0.00918 | -0.0494 | -73.2789
-8.5 | -0.6236 | 0.00881 | -0.0477 | -70.7832
-8 | -0.5738 | 0.00854 | -0.0462 | -67.1897
-7.5 | -0.5244 | 0.00796 | -0.0447 | -65.8794
-7 | -0.4731 | 0.00773 | -0.0436 | -61.2031
-6.5 | -0.4209 | 0.00754 | -0.0426 | -55.8223
-6 | -0.3681 | 0.00739 | -0.0418 | -49.8106
-5.5 | -0.3148 | 0.00726 | -0.0411 | -43.3609
-5 | -0.2619 | 0.007 | -0.0402 | -37.4143
-4.5 | -0.208 | 0.00686 | -0.0396 | -30.3207
-4 | -0.1536 | 0.00675 | -0.0391 | -22.7556
-3.5 | -0.0993 | 0.0066 | -0.0385 | -15.0455
-3 | -0.0444 | 0.00648 | -0.0381 | -6.8519
-2.5 | 0.0106 | 0.00637 | -0.0377 | 1.6641
-2 | 0.0659 | 0.00628 | -0.0374 | 10.4936
-1.5 | 0.1212 | 0.00618 | -0.037 | 19.6117
-1 | 0.1765 | 0.00612 | -0.0367 | 28.8399
-0.5 | 0.2318 | 0.00608 | -0.0364 | 38.125
0 | 0.2874 | 0.00603 | -0.0362 | 47.6617
0.5 | 0.3428 | 0.00601 | -0.0359 | 57.0383
1 | 0.398 | 0.006 | -0.0357 | 66.3333
1.5 | 0.4533 | 0.00597 | -0.0355 | 75.9296
2 | 0.5077 | 0.00587 | -0.0351 | 86.4906
2.5 | 0.5492 | 0.0047 | -0.0325 | 116.8511
3 | 0.5956 | 0.00441 | -0.0303 | 135.0567
3.5 | 0.6572 | 0.0045 | -0.0315 | 146.0444
4 | 0.7286 | 0.0047 | -0.0351 | 155.0213
4.5 | 0.7935 | 0.00493 | -0.0372 | 160.9533
5 | 0.8569 | 0.00515 | -0.039 | 166.3883
5.5 | 0.9182 | 0.0055 | -0.0406 | 166.9455
6 | 0.9788 | 0.00589 | -0.042 | 166.18
6.5 | 1.0384 | 0.00638 | -0.0433 | 162.7586
7 | 1.094 | 0.00704 | -0.0438 | 155.3977
7.5 | 1.1353 | 0.00781 | -0.0412 | 145.3649
8 | 1.1769 | 0.00859 | -0.0387 | 137.0081
8.5 | 1.2209 | 0.00921 | -0.0367 | 132.5624
9 | 1.2653 | 0.0098 | -0.0348 | 129.1122
9.5 | 1.3105 | 0.01036 | -0.0332 | 126.4961
10 | 1.3558 | 0.01093 | -0.0316 | 124.0439
10.5 | 1.4013 | 0.01148 | -0.0302 | 122.0645
11 | 1.4453 | 0.01213 | -0.0285 | 119.1509
11.5 | 1.4889 | 0.01276 | -0.0269 | 116.685
12 | 1.53 | 0.01354 | -0.025 | 112.9985
12.5 | 1.5712 | 0.01422 | -0.0231 | 110.4923
13 | 1.6097 | 0.01502 | -0.0209 | 107.1704
13.5 | 1.6441 | 0.01599 | -0.0181 | 102.8205
14 | 1.6745 | 0.01701 | -0.0147 | 98.4421
14.5 | 1.6996 | 0.01798 | -0.0106 | 94.5273
15 | 1.7233 | 0.01926 | -0.007 | 89.4756
15.5 | 1.7438 | 0.02091 | -0.0037 | 83.3955
16 | 1.7595 | 0.02312 | -0.0009 | 76.1029
16.5 | 1.7697 | 0.02618 | 0.001 | 67.5974
17 | 1.7726 | 0.03053 | 0.0018 | 58.0609
17.5 | 1.7674 | 0.0365 | 0.001 | 48.4219
18 | 1.7524 | 0.04428 | -0.001 | 39.5754
18.5 | 1.7268 | 0.0537 | -0.0039 | 32.1564
19 | 1.6996 | 0.06345 | -0.007 | 26.7864
19.5 | 1.6638 | 0.07463 | -0.0108 | 22.294
20 | 1.6262 | 0.0864 | -0.0149 | 18.8218

## 83. Re 6M Mach 0.10 (1)
BIGFOIL.COM POLAR EXPORT
NACA35009
NACA35009 |  |  |  | Cl Max: | 1.344 | at alpha= | 11 | deg
JavaFoil+Calcfoil stall+Eppler ext transition |  |  |  | L/D Max: | 117.777 | at alpha= | 8 | deg
Re: | 6000000 |  |  | Cd Min: | 0.00729 | at alpha= | 1.5 | deg
Mach: | 0.1 |  |  | Cl=0 at alpha= | -2.5175 | deg
|  |  |  | @ Cl=0.1, Cd= | 0.009832
|  |  |  | @ Cl=0.4, Cd= | 0.0092598
|  |  |  | @ Cl=0.6, Cd= | 0.0078386
alpha (deg) | Cl | Cd | Cm | Cl/Cd
-15.5 | -0.346 | 0.11669 | -0.016 | -2.964
-15 | -0.361 | 0.1107 | -0.015 | -3.257
-14.5 | -0.375 | 0.10522 | -0.015 | -3.564
-14 | -0.389 | 0.10059 | -0.015 | -3.867
-13.5 | -0.402 | 0.09484 | -0.015 | -4.241
-13 | -0.414 | 0.08935 | -0.015 | -4.638
-12.5 | -0.425 | 0.08467 | -0.015 | -5.023
-12 | -0.434 | 0.07966 | -0.015 | -5.454
-11.5 | -0.441 | 0.07505 | -0.016 | -5.881
-11 | -0.446 | 0.07111 | -0.015 | -6.269
-10.5 | -0.448 | 0.06702 | -0.016 | -6.678
-10 | -0.446 | 0.06301 | -0.016 | -7.078
-9.5 | -0.441 | 0.05919 | -0.016 | -7.451
-9 | -0.432 | 0.05516 | -0.016 | -7.839
-8.5 | -0.42 | 0.05186 | -0.017 | -8.095
-8 | -0.403 | 0.04834 | -0.017 | -8.345
-7.5 | -0.383 | 0.04512 | -0.018 | -8.484
-7 | -0.358 | 0.04207 | -0.019 | -8.519
-6.5 | -0.331 | 0.0385 | -0.02 | -8.594
-6 | -0.363 | 0.01001 | -0.032 | -36.283
-5.5 | -0.319 | 0.00988 | -0.033 | -32.245
-5 | -0.271 | 0.01057 | -0.033 | -25.593
-4.5 | -0.22 | 0.01028 | -0.033 | -21.391
-4 | -0.167 | 0.01002 | -0.033 | -16.649
-3.5 | -0.112 | 0.00983 | -0.033 | -11.387
-3 | -0.055 | 0.00964 | -0.033 | -5.752
-2.5 | 0.002 | 0.00942 | -0.033 | 0.234
-2 | 0.061 | 0.00929 | -0.033 | 6.524
-1.5 | 0.12 | 0.01011 | -0.034 | 11.831
-1 | 0.179 | 0.0099 | -0.034 | 18.065
-0.5 | 0.238 | 0.00976 | -0.034 | 24.417
0 | 0.298 | 0.00961 | -0.034 | 30.985
0.5 | 0.357 | 0.00934 | -0.034 | 38.168
1 | 0.416 | 0.00923 | -0.034 | 45.039
1.5 | 0.474 | 0.00729 | -0.035 | 65.027
2 | 0.533 | 0.00734 | -0.035 | 72.633
2.5 | 0.592 | 0.00784 | -0.035 | 75.46
3 | 0.65 | 0.00783 | -0.035 | 83.013
3.5 | 0.708 | 0.0079 | -0.035 | 89.66
4 | 0.766 | 0.00808 | -0.036 | 94.904
4.5 | 0.824 | 0.00819 | -0.036 | 100.682
5 | 0.882 | 0.00836 | -0.036 | 105.533
5.5 | 0.939 | 0.0086 | -0.036 | 109.221
6 | 0.995 | 0.00888 | -0.037 | 111.94
6.5 | 1.048 | 0.00928 | -0.037 | 112.953
7 | 1.1 | 0.00977 | -0.037 | 112.59
7.5 | 1.149 | 0.01045 | -0.037 | 109.949
8 | 1.194 | 0.01014 | -0.038 | 117.777
8.5 | 1.233 | 0.01049 | -0.038 | 117.618
9 | 1.269 | 0.01171 | -0.038 | 108.412
9.5 | 1.3 | 0.01243 | -0.038 | 104.566
10 | 1.323 | 0.01324 | -0.038 | 99.938
10.5 | 1.338 | 0.01416 | -0.039 | 94.482
11 | 1.344 | 0.01528 | -0.039 | 87.94
11.5 | 1.341 | 0.01664 | -0.039 | 80.628
12 | 1.33 | 0.01841 | -0.039 | 72.278
12.5 | 1.311 | 0.02065 | -0.039 | 63.496
13 | 1.285 | 0.02352 | -0.038 | 54.631
13.5 | 1.253 | 0.027 | -0.038 | 46.399
14 | 1.216 | 0.03117 | -0.038 | 38.999
14.5 | 1.174 | 0.0361 | -0.038 | 32.519
15 | 1.129 | 0.04172 | -0.037 | 27.073
15.5 | 1.082 | 0.04824 | -0.037 | 22.436
16 | 1.03 | 0.05592 | -0.037 | 18.419

## 84. Re 6M Mach 0.10 (2)
BIGFOIL.COM POLAR EXPORT
NACA35009
NACA35009 |  |  |  | Cl Max: | 1.7607 | at alpha= | 16.5 | deg
XFOIL ncrit=9 |  |  |  | L/D Max: | 167.409 | at alpha= | 5.5 | deg
Re: | 6000000 |  |  | Cd Min: | 0.09526 | at alpha= | 20 | deg
Mach: | 0.1 |  |  | Cl=0 at alpha= | -2.5948 | deg
|  |  |  | @ Cl=0.1, Cd= | 0.0062292
|  |  |  | @ Cl=0.4, Cd= | 0.0060101
|  |  |  | @ Cl=0.6, Cd= | 0.0044215
alpha (deg) | Cl | Cd | Cm | Cl/Cd
-12.5 | -1.0828 | 0.02018 | -0.0455 | -53.6571
-11.5 | -0.9797 | 0.01454 | -0.0464 | -67.3796
-10.5 | -0.8674 | 0.01207 | -0.0467 | -71.8641
-10 | -0.8045 | 0.01106 | -0.0481 | -72.7396
-9.5 | -0.738 | 0.01013 | -0.0503 | -72.8529
-9 | -0.6787 | 0.00947 | -0.0507 | -71.6684
-8.5 | -0.6292 | 0.00902 | -0.0489 | -69.7561
-8 | -0.5789 | 0.0087 | -0.0473 | -66.5402
-7.5 | -0.5288 | 0.00813 | -0.0457 | -65.0431
-7 | -0.4771 | 0.00784 | -0.0444 | -60.8546
-6.5 | -0.4244 | 0.00762 | -0.0434 | -55.6955
-6 | -0.3711 | 0.00745 | -0.0424 | -49.8121
-5.5 | -0.3174 | 0.00731 | -0.0416 | -43.42
-5 | -0.2639 | 0.00705 | -0.0407 | -37.4326
-4.5 | -0.2096 | 0.00689 | -0.0401 | -30.4209
-4 | -0.1548 | 0.00677 | -0.0395 | -22.8656
-3.5 | -0.1001 | 0.00662 | -0.0389 | -15.1208
-3 | -0.0449 | 0.0065 | -0.0384 | -6.9077
-2.5 | 0.0105 | 0.00639 | -0.038 | 1.6432
-1.5 | 0.1218 | 0.00619 | -0.0372 | 19.6769
-1 | 0.1775 | 0.00613 | -0.0369 | 28.956
-0.5 | 0.2331 | 0.00609 | -0.0366 | 38.2759
0 | 0.289 | 0.00604 | -0.0363 | 47.8477
0.5 | 0.3448 | 0.00602 | -0.0361 | 57.2757
1 | 0.4003 | 0.00601 | -0.0358 | 66.6057
1.5 | 0.456 | 0.00598 | -0.0356 | 76.2542
2 | 0.5107 | 0.00588 | -0.0353 | 86.8537
2.5 | 0.5524 | 0.00472 | -0.0326 | 117.0339
3 | 0.599 | 0.00442 | -0.0304 | 135.5204
3.5 | 0.6612 | 0.00451 | -0.0316 | 146.6075
4 | 0.733 | 0.00471 | -0.0352 | 155.6263
4.5 | 0.7984 | 0.00494 | -0.0373 | 161.6194
5 | 0.8623 | 0.00516 | -0.0391 | 167.1124
5.5 | 0.9241 | 0.00552 | -0.0406 | 167.4094
6 | 0.9851 | 0.00591 | -0.042 | 166.6836
6.5 | 1.0451 | 0.00641 | -0.0432 | 163.0421
7 | 1.1005 | 0.00711 | -0.0436 | 154.782
7.5 | 1.1419 | 0.0079 | -0.0409 | 144.5443
8 | 1.1837 | 0.00869 | -0.0383 | 136.214
8.5 | 1.2282 | 0.00931 | -0.0362 | 131.9227
9 | 1.2732 | 0.00989 | -0.0343 | 128.7361
9.5 | 1.3189 | 0.01045 | -0.0326 | 126.2105
10 | 1.3644 | 0.01105 | -0.0309 | 123.4751
10.5 | 1.41 | 0.01164 | -0.0293 | 121.134
11 | 1.4546 | 0.01228 | -0.0276 | 118.4528
11.5 | 1.4979 | 0.01297 | -0.0257 | 115.4896
12 | 1.5396 | 0.01374 | -0.0236 | 112.0524
12.5 | 1.5804 | 0.01448 | -0.0215 | 109.1436
13 | 1.6177 | 0.01537 | -0.0189 | 105.2505
13.5 | 1.6502 | 0.01646 | -0.0157 | 100.2552
14 | 1.6781 | 0.01741 | -0.0116 | 96.3871
14.5 | 1.7035 | 0.01854 | -0.0076 | 91.8824
15 | 1.7255 | 0.02005 | -0.004 | 86.0599
15.5 | 1.7424 | 0.02211 | -0.0008 | 78.806
16 | 1.7549 | 0.02487 | 0.0017 | 70.5629
16.5 | 1.7607 | 0.02879 | 0.0029 | 61.1567
17 | 1.7554 | 0.03466 | 0.0026 | 50.6463
17.5 | 1.7435 | 0.04203 | 0.0007 | 41.4823
18 | 1.7261 | 0.05043 | -0.0018 | 34.2276
18.5 | 1.6915 | 0.06116 | -0.0052 | 27.657
19 | 1.6595 | 0.07175 | -0.0087 | 23.1289
19.5 | 1.6224 | 0.08334 | -0.0128 | 19.4672
20 | 1.585 | 0.09526 | -0.0172 | 16.6387

## 85. Re 6M Mach 0.25 (1)
BIGFOIL.COM POLAR EXPORT
NACA35009
NACA35009 |  |  |  | Cl Max: | 1.319 | at alpha= | 10 | deg
JavaFoil+Calcfoil stall+Eppler ext transition |  |  |  | L/D Max: | 120.114 | at alpha= | 7.5 | deg
Re: | 6000000 |  |  | Cd Min: | 0.00745 | at alpha= | 1.5 | deg
Mach: | 0.25 |  |  | Cl=0 at alpha= | -2.517 | deg
|  |  |  | @ Cl=0.1, Cd= | 0.0093877
|  |  |  | @ Cl=0.4, Cd= | 0.009432
|  |  |  | @ Cl=0.6, Cd= | 0.007958
alpha (deg) | Cl | Cd | Cm | Cl/Cd
-13.5 | -0.062 | 0.10022 | -0.016 | -0.619
-13 | -0.122 | 0.09382 | -0.016 | -1.3
-12.5 | -0.182 | 0.08875 | -0.016 | -2.051
-12 | -0.226 | 0.08361 | -0.016 | -2.707
-11.5 | -0.264 | 0.07896 | -0.016 | -3.344
-11 | -0.297 | 0.0749 | -0.016 | -3.959
-10.5 | -0.324 | 0.07041 | -0.016 | -4.601
-10 | -0.346 | 0.06595 | -0.016 | -5.245
-9.5 | -0.362 | 0.06202 | -0.016 | -5.834
-9 | -0.371 | 0.05843 | -0.016 | -6.357
-8.5 | -0.374 | 0.05452 | -0.016 | -6.869
-8 | -0.371 | 0.05124 | -0.016 | -7.238
-7.5 | -0.361 | 0.04783 | -0.017 | -7.544
-7 | -0.344 | 0.04463 | -0.018 | -7.718
-6.5 | -0.322 | 0.04181 | -0.018 | -7.701
-6 | -0.294 | 0.03813 | -0.02 | -7.713
-5.5 | -0.263 | 0.03349 | -0.022 | -7.856
-5 | -0.273 | 0.0108 | -0.034 | -25.296
-4.5 | -0.223 | 0.01049 | -0.034 | -21.267
-4 | -0.17 | 0.01022 | -0.034 | -16.625
-3.5 | -0.114 | 0.01003 | -0.034 | -11.399
-3 | -0.057 | 0.00981 | -0.034 | -5.782
-2.5 | 0.002 | 0.00961 | -0.034 | 0.235
-2 | 0.062 | 0.00945 | -0.034 | 6.581
-1.5 | 0.123 | 0.00935 | -0.035 | 13.129
-1 | 0.184 | 0.01011 | -0.035 | 18.174
-0.5 | 0.245 | 0.00992 | -0.035 | 24.666
0 | 0.306 | 0.00977 | -0.035 | 31.315
0.5 | 0.366 | 0.00951 | -0.035 | 38.512
1 | 0.427 | 0.00937 | -0.035 | 45.547
1.5 | 0.487 | 0.00745 | -0.036 | 65.391
2 | 0.548 | 0.00749 | -0.036 | 73.133
2.5 | 0.608 | 0.00803 | -0.036 | 75.663
3 | 0.668 | 0.00804 | -0.036 | 83.003
3.5 | 0.727 | 0.0081 | -0.036 | 89.83
4 | 0.787 | 0.00833 | -0.037 | 94.462
4.5 | 0.847 | 0.00841 | -0.037 | 100.653
5 | 0.906 | 0.00866 | -0.037 | 104.62
5.5 | 0.964 | 0.00893 | -0.037 | 108.041
6 | 1.021 | 0.00928 | -0.038 | 110.008
6.5 | 1.075 | 0.00973 | -0.038 | 110.467
7 | 1.127 | 0.00965 | -0.038 | 116.719
7.5 | 1.175 | 0.00978 | -0.038 | 120.114
8 | 1.217 | 0.01052 | -0.039 | 115.666
8.5 | 1.254 | 0.0117 | -0.039 | 107.174
9 | 1.284 | 0.01253 | -0.039 | 102.489
9.5 | 1.307 | 0.01343 | -0.039 | 97.281
10 | 1.319 | 0.01449 | -0.039 | 91.02
10.5 | 1.318 | 0.01579 | -0.039 | 83.45
11 | 1.304 | 0.01747 | -0.039 | 74.664
11.5 | 1.277 | 0.01973 | -0.039 | 64.749
12 | 1.238 | 0.02261 | -0.039 | 54.756
12.5 | 1.187 | 0.02642 | -0.039 | 44.935
13 | 1.126 | 0.03117 | -0.038 | 36.116
13.5 | 1.054 | 0.03733 | -0.038 | 28.241
14 | 0.975 | 0.04489 | -0.037 | 21.713
14.5 | 0.889 | 0.05363 | -0.036 | 16.583
15 | 0.8 | 0.06354 | -0.036 | 12.584

## 86. Re 6M Mach 0.25 (2)
BIGFOIL.COM POLAR EXPORT
NACA35009
NACA35009 |  |  |  | Cl Max: | 1.7084 | at alpha= | 15 | deg
XFOIL ncrit=9 |  |  |  | L/D Max: | 170.231 | at alpha= | 5.5 | deg
Re: | 6000000 |  |  | Cd Min: | 0.24451 | at alpha= | -20 | deg
Mach: | 0.25 |  |  | Cl=0 at alpha= | -2.5911 | deg
|  |  |  | @ Cl=0.1, Cd= | 0.0062797
|  |  |  | @ Cl=0.4, Cd= | 0.0060423
|  |  |  | @ Cl=0.6, Cd= | 0.0046169
alpha (deg) | Cl | Cd | Cm | Cl/Cd
-20 | -0.7032 | 0.24451 | 0.0554 | -2.876
-19.5 | -0.6849 | 0.23911 | 0.0516 | -2.8644
-19 | -0.6669 | 0.23311 | 0.0479 | -2.8609
-18.5 | -0.6489 | 0.22659 | 0.0443 | -2.8638
-18 | -0.6316 | 0.21972 | 0.0407 | -2.8746
-17.5 | -0.6146 | 0.2128 | 0.0372 | -2.8882
-17 | -0.5981 | 0.20579 | 0.0337 | -2.9064
-16.5 | -0.582 | 0.19874 | 0.0304 | -2.9284
-16 | -0.5685 | 0.19129 | 0.027 | -2.9719
-15.5 | -0.5556 | 0.18287 | 0.0237 | -3.0382
-14.5 | -0.5234 | 0.17059 | 0.0179 | -3.0682
-14 | -0.5082 | 0.16428 | 0.0151 | -3.0935
-13.5 | -0.5025 | 0.15405 | 0.0117 | -3.2619
-13 | -0.4873 | 0.14815 | 0.0092 | -3.2892
-12.5 | -0.4811 | 0.13902 | 0.006 | -3.4607
-12 | -0.4729 | 0.131 | 0.003 | -3.6099
-11.5 | -0.4605 | 0.12429 | 0.0004 | -3.705
-11 | -0.4536 | 0.11618 | -0.0027 | -3.9043
-10.5 | -0.4458 | 0.10864 | -0.0058 | -4.1035
-10 | -0.4497 | 0.09859 | -0.0101 | -4.5613
-9 | -0.692 | 0.01521 | -0.0607 | -45.4964
-8.5 | -0.6518 | 0.01229 | -0.057 | -53.035
-8 | -0.6037 | 0.01077 | -0.054 | -56.0539
-7.5 | -0.5514 | 0.00978 | -0.0516 | -56.3804
-7 | -0.4972 | 0.00915 | -0.0497 | -54.3388
-6.5 | -0.4439 | 0.00826 | -0.0477 | -53.7409
-6 | -0.388 | 0.00792 | -0.0462 | -48.9899
-5.5 | -0.3316 | 0.00765 | -0.0448 | -43.3464
-5 | -0.2749 | 0.00744 | -0.0437 | -36.9489
-4.5 | -0.2187 | 0.00709 | -0.0425 | -30.8463
-4 | -0.1618 | 0.00691 | -0.0416 | -23.4153
-3.5 | -0.1042 | 0.00677 | -0.0408 | -15.3914
-3 | -0.0471 | 0.00656 | -0.04 | -7.1799
-2.5 | 0.0105 | 0.00647 | -0.0395 | 1.6229
-2 | 0.0678 | 0.00633 | -0.0389 | 10.7109
-1.5 | 0.1254 | 0.00624 | -0.0384 | 20.0962
-1 | 0.1832 | 0.00617 | -0.038 | 29.6921
-0.5 | 0.2407 | 0.00612 | -0.0376 | 39.3301
0 | 0.2982 | 0.00609 | -0.0372 | 48.9655
0.5 | 0.3558 | 0.00605 | -0.0369 | 58.8099
1 | 0.4134 | 0.00604 | -0.0366 | 68.4437
1.5 | 0.4706 | 0.00604 | -0.0363 | 77.9139
2 | 0.5274 | 0.00596 | -0.0359 | 88.4899
2.5 | 0.5707 | 0.00479 | -0.0332 | 119.1441
3 | 0.6181 | 0.00451 | -0.0307 | 137.051
3.5 | 0.683 | 0.00458 | -0.032 | 149.1266
4 | 0.7575 | 0.00479 | -0.0355 | 158.142
4.5 | 0.8255 | 0.00502 | -0.0376 | 164.4422
5 | 0.8921 | 0.00525 | -0.0393 | 169.9238
5.5 | 0.9567 | 0.00562 | -0.0408 | 170.2313
6 | 1.0204 | 0.00604 | -0.042 | 168.9404
6.5 | 1.0829 | 0.00664 | -0.043 | 163.0873
7.5 | 1.1792 | 0.00831 | -0.039 | 141.9013
8 | 1.2228 | 0.00913 | -0.036 | 133.9321
8.5 | 1.2695 | 0.00977 | -0.0335 | 129.9386
9 | 1.3164 | 0.01043 | -0.031 | 126.2128
9.5 | 1.364 | 0.01109 | -0.0287 | 122.9937
10 | 1.4119 | 0.01174 | -0.0265 | 120.2641
10.5 | 1.4587 | 0.01245 | -0.024 | 117.1647
11 | 1.5036 | 0.01327 | -0.0213 | 113.3082
11.5 | 1.5469 | 0.01413 | -0.0184 | 109.4763
12 | 1.5877 | 0.01507 | -0.0152 | 105.355
12.5 | 1.6218 | 0.01629 | -0.011 | 99.558
13 | 1.647 | 0.01748 | -0.0054 | 94.222
13.5 | 1.6708 | 0.019 | -0.0005 | 87.9368
14 | 1.6906 | 0.02104 | 0.0036 | 80.3517
14.5 | 1.7039 | 0.024 | 0.0068 | 70.9958
15 | 1.7084 | 0.02845 | 0.0083 | 60.0492
15.5 | 1.6968 | 0.03565 | 0.0072 | 47.5961
16 | 1.6763 | 0.04471 | 0.0044 | 37.4927
16.5 | 1.6466 | 0.05495 | 0.0011 | 29.9654
17 | 1.6064 | 0.06634 | -0.0026 | 24.2147
17.5 | 1.5667 | 0.07806 | -0.0067 | 20.0705
18 | 1.531 | 0.08966 | -0.011 | 17.0756
18.5 | 1.4895 | 0.10241 | -0.016 | 14.5445
19 | 1.4604 | 0.11357 | -0.0204 | 12.859
19.5 | 1.4319 | 0.12494 | -0.0253 | 11.4607
20 | 1.4029 | 0.13643 | -0.0304 | 10.2829

## 87. Re 6M Mach 0.50 (1)
BIGFOIL.COM POLAR EXPORT
NACA35009
NACA35009 |  |  |  | Cl Max: | 1.262 | at alpha= | 8 | deg
JavaFoil+Calcfoil stall+Eppler ext transition |  |  |  | L/D Max: | 131.226 | at alpha= | 7 | deg
Re: | 6000000 |  |  | Cd Min: | 0.00823 | at alpha= | 2.5 | deg
Mach: | 0.5 |  |  | Cl=0 at alpha= | -2.5156 | deg
|  |  |  | @ Cl=0.1, Cd= | 0.0098112
|  |  |  | @ Cl=0.4, Cd= | 0.010438
|  |  |  | @ Cl=0.6, Cd= | 0.0084972
alpha (deg) | Cl | Cd | Cm | Cl/Cd
-20 | -0.918 | 0.1389 | -0.022 | -6.612
-19.5 | -0.891 | 0.14508 | -0.021 | -6.141
-19 | -0.866 | 0.13452 | -0.021 | -6.44
-18.5 | -0.842 | 0.12631 | -0.021 | -6.664
-18 | -0.817 | 0.1255 | -0.021 | -6.508
-17.5 | -0.789 | 0.12467 | -0.02 | -6.327
-17 | -0.764 | 0.11542 | -0.021 | -6.62
-16.5 | -0.739 | 0.10741 | -0.021 | -6.884
-16 | -0.711 | 0.11672 | -0.02 | -6.094
-15.5 | -0.686 | 0.10498 | -0.02 | -6.533
-15 | -0.661 | 0.09685 | -0.02 | -6.825
-14.5 | -0.636 | 0.08938 | -0.021 | -7.119
-14 | -0.607 | 0.09443 | -0.019 | -6.433
-13.5 | -0.582 | 0.08603 | -0.02 | -6.769
-13 | -0.557 | 0.07946 | -0.02 | -7.012
-12.5 | -0.529 | 0.08189 | -0.019 | -6.463
-12 | -0.504 | 0.07533 | -0.019 | -6.684
-11.5 | -0.478 | 0.06912 | -0.02 | -6.922
-11 | -0.451 | 0.07037 | -0.019 | -6.404
-10.5 | -0.424 | 0.06561 | -0.019 | -6.469
-10 | -0.399 | 0.05974 | -0.02 | -6.684
-9.5 | -0.372 | 0.06032 | -0.018 | -6.16
-9 | -0.345 | 0.05662 | -0.018 | -6.097
-8.5 | -0.319 | 0.05528 | -0.018 | -5.765
-8 | -0.292 | 0.05159 | -0.018 | -5.667
-7.5 | -0.266 | 0.04802 | -0.019 | -5.54
-7 | -0.239 | 0.04725 | -0.018 | -5.062
-6.5 | -0.213 | 0.04408 | -0.019 | -4.828
-6 | -0.186 | 0.04332 | -0.018 | -4.292
-5.5 | -0.159 | 0.04168 | -0.018 | -3.821
-5 | -0.133 | 0.03899 | -0.018 | -3.404
-4.5 | -0.161 | 0.03761 | -0.018 | -4.277
-4 | -0.139 | 0.03391 | -0.021 | -4.112
-3.5 | -0.121 | 0.00958 | -0.038 | -12.666
-3 | -0.062 | 0.01017 | -0.038 | -6.059
-2.5 | 0.002 | 0.00987 | -0.038 | 0.252
-2 | 0.069 | 0.00964 | -0.038 | 7.142
-1.5 | 0.136 | 0.01001 | -0.039 | 13.634
-1 | 0.205 | 0.00987 | -0.039 | 20.732
-0.5 | 0.273 | 0.0098 | -0.039 | 27.869
0 | 0.342 | 0.01055 | -0.039 | 32.376
0.5 | 0.409 | 0.01042 | -0.039 | 39.285
1 | 0.477 | 0.00955 | -0.04 | 49.887
1.5 | 0.544 | 0.00945 | -0.04 | 57.561
2 | 0.611 | 0.00831 | -0.04 | 73.518
2.5 | 0.678 | 0.00823 | -0.04 | 82.363
3 | 0.745 | 0.00831 | -0.041 | 89.638
3.5 | 0.811 | 0.00846 | -0.041 | 95.875
4 | 0.877 | 0.00868 | -0.041 | 101.103
4.5 | 0.943 | 0.00901 | -0.041 | 104.684
5 | 1.008 | 0.00877 | -0.042 | 114.95
5.5 | 1.072 | 0.00923 | -0.042 | 116.134
6 | 1.132 | 0.00922 | -0.042 | 122.769
6.5 | 1.186 | 0.00939 | -0.042 | 126.293
7 | 1.232 | 0.00939 | -0.043 | 131.226
7.5 | 1.257 | 0.01343 | -0.042 | 93.555
8 | 1.262 | 0.01522 | -0.042 | 82.902
8.5 | 1.225 | 0.01755 | -0.042 | 69.802
9 | 1.075 | 0.02168 | -0.041 | 49.579
9.5 | 0.75 | 0.02564 | -0.041 | 29.236
10 | 0.77 | 0.02992 | -0.04 | 25.738
10.5 | 0.791 | 0.03471 | -0.04 | 22.787
11 | 0.815 | 0.03838 | -0.04 | 21.233
11.5 | 0.839 | 0.04221 | -0.04 | 19.885
12 | 0.865 | 0.04562 | -0.04 | 18.959
12.5 | 0.891 | 0.04851 | -0.04 | 18.375
13 | 0.876 | 0.0765 | -0.035 | 11.456

## 88. Re 6M Mach 0.50 (2)
BIGFOIL.COM POLAR EXPORT
NACA35009
NACA35009 |  |  |  | Cl Max: | 1.5607 | at alpha= | 10 | deg
XFOIL ncrit=9 |  |  |  | L/D Max: | 179.015 | at alpha= | 5.5 | deg
Re: | 6000000 |  |  | Cd Min: | 0.26644 | at alpha= | -20 | deg
Mach: | 0.5 |  |  | Cl=0 at alpha= | -2.5646 | deg
|  |  |  | @ Cl=0.1, Cd= | 0.0065604
|  |  |  | @ Cl=0.4, Cd= | 0.0062325
|  |  |  | @ Cl=0.6, Cd= | 0.0062504
alpha (deg) | Cl | Cd | Cm | Cl/Cd
-20 | -0.7571 | 0.26644 | 0.0646 | -2.8415
-19.5 | -0.736 | 0.25759 | 0.0598 | -2.8573
-19 | -0.7138 | 0.25059 | 0.0553 | -2.8485
-18.5 | -0.6917 | 0.24349 | 0.051 | -2.8408
-18 | -0.6693 | 0.23531 | 0.0466 | -2.8443
-17.5 | -0.6479 | 0.2274 | 0.0424 | -2.8492
-17 | -0.627 | 0.21958 | 0.0383 | -2.8555
-16.5 | -0.6063 | 0.21178 | 0.0343 | -2.8629
-16 | -0.5865 | 0.20409 | 0.0304 | -2.8737
-15.5 | -0.5668 | 0.19626 | 0.0266 | -2.888
-15 | -0.5479 | 0.18809 | 0.0228 | -2.913
-14 | -0.5092 | 0.17355 | 0.0161 | -2.934
-13.5 | -0.4914 | 0.16584 | 0.0127 | -2.9631
-13 | -0.4736 | 0.15847 | 0.0096 | -2.9886
-12.5 | -0.4587 | 0.15042 | 0.0065 | -3.0495
-12 | -0.4422 | 0.14325 | 0.0036 | -3.0869
-11.5 | -0.43 | 0.13491 | 0.0005 | -3.1873
-11 | -0.4168 | 0.1272 | -0.0024 | -3.2767
-10.5 | -0.4039 | 0.11961 | -0.0053 | -3.3768
-10 | -0.3889 | 0.1112 | -0.0098 | -3.4973
-9.5 | -0.3125 | 0.09725 | -0.034 | -3.2134
-9 | -0.2798 | 0.08759 | -0.0461 | -3.1944
-8.5 | -0.2713 | 0.08145 | -0.0482 | -3.3309
-8 | -0.2633 | 0.0756 | -0.0502 | -3.4828
-7.5 | -0.2623 | 0.06889 | -0.0528 | -3.8075
-6.5 | -0.2742 | 0.05603 | -0.0584 | -4.8938
-6 | -0.2669 | 0.04804 | -0.0617 | -5.5558
-5.5 | -0.2497 | 0.04 | -0.0631 | -6.2425
-5 | -0.2302 | 0.03049 | -0.0625 | -7.55
-4.5 | -0.2028 | 0.02152 | -0.0595 | -9.4238
-4 | -0.1879 | 0.00928 | -0.0539 | -20.2478
-3.5 | -0.1248 | 0.00769 | -0.0508 | -16.2289
-3 | -0.058 | 0.00716 | -0.0485 | -8.1006
-2.5 | 0.0086 | 0.0068 | -0.0466 | 1.2647
-2 | 0.0753 | 0.00662 | -0.045 | 11.3746
-1.5 | 0.1416 | 0.00646 | -0.0438 | 21.9195
-1 | 0.2079 | 0.00635 | -0.0427 | 32.7402
-0.5 | 0.2739 | 0.00629 | -0.0419 | 43.5453
0 | 0.3396 | 0.00626 | -0.0411 | 54.2492
0.5 | 0.4055 | 0.00623 | -0.0404 | 65.0883
1 | 0.4713 | 0.00623 | -0.0398 | 75.6501
1.5 | 0.5367 | 0.00626 | -0.0391 | 85.7348
2 | 0.6023 | 0.00625 | -0.0385 | 96.368
2.5 | 0.6532 | 0.00519 | -0.0354 | 125.8574
3 | 0.7051 | 0.00483 | -0.0316 | 145.9834
3.5 | 0.7818 | 0.00493 | -0.0329 | 158.5801
4 | 0.8692 | 0.00518 | -0.0364 | 167.7992
4.5 | 0.9501 | 0.00547 | -0.0381 | 173.6929
5 | 1.0301 | 0.00576 | -0.0395 | 178.8368
5.5 | 1.1081 | 0.00619 | -0.0402 | 179.0145
6 | 1.1853 | 0.00675 | -0.0405 | 175.6
6.5 | 1.2556 | 0.00767 | -0.0394 | 163.7027
7 | 1.2996 | 0.00892 | -0.0332 | 145.6951
7.5 | 1.345 | 0.01016 | -0.027 | 132.3819
8 | 1.3977 | 0.0111 | -0.0216 | 125.9189
8.5 | 1.4522 | 0.01206 | -0.0162 | 120.4146
9 | 1.5055 | 0.01312 | -0.0103 | 114.7485
10 | 1.5607 | 0.01692 | 0.0077 | 92.24
10.5 | 1.5504 | 0.02149 | 0.0155 | 72.1452
11 | 1.5185 | 0.03085 | 0.0144 | 49.222
11.5 | 1.4798 | 0.0426 | 0.0097 | 34.7371
12 | 1.4351 | 0.05379 | 0.0064 | 26.6797
12.5 | 1.3903 | 0.0649 | 0.0029 | 21.4222
13 | 1.3504 | 0.07599 | -0.001 | 17.7708
13.5 | 1.3145 | 0.08738 | -0.0054 | 15.0435
14 | 1.2825 | 0.0988 | -0.01 | 12.9808
14.5 | 1.2516 | 0.11053 | -0.015 | 11.3236
15 | 1.2229 | 0.12244 | -0.0204 | 9.9877

## 89. Re 7M Mach 0.00 (1)
BIGFOIL.COM POLAR EXPORT
NACA35009
NACA35009 |  |  |  | Cl Max: | 1.352 | at alpha= | 11.5 | deg
JavaFoil+Calcfoil stall+Eppler ext transition |  |  |  | L/D Max: | 122.109 | at alpha= | 9 | deg
Re: | 7000000 |  |  | Cd Min: | 0.00727 | at alpha= | 1.5 | deg
Mach: | 0 |  |  | Cl=0 at alpha= | -2.5175 | deg
|  |  |  | @ Cl=0.1, Cd= | 0.0099137
|  |  |  | @ Cl=0.4, Cd= | 0.0090669
|  |  |  | @ Cl=0.6, Cd= | 0.0078262
alpha (deg) | Cl | Cd | Cm | Cl/Cd
-16 | -0.374 | 0.12033 | -0.016 | -3.105
-15.5 | -0.386 | 0.11457 | -0.016 | -3.372
-15 | -0.399 | 0.10894 | -0.015 | -3.662
-14.5 | -0.411 | 0.10375 | -0.016 | -3.962
-14 | -0.423 | 0.09811 | -0.016 | -4.306
-13.5 | -0.433 | 0.09254 | -0.016 | -4.68
-13 | -0.443 | 0.08763 | -0.016 | -5.05
-12.5 | -0.451 | 0.083 | -0.016 | -5.428
-12 | -0.457 | 0.07823 | -0.016 | -5.84
-11.5 | -0.461 | 0.07377 | -0.016 | -6.249
-11 | -0.463 | 0.0699 | -0.016 | -6.619
-10.5 | -0.462 | 0.06577 | -0.016 | -7.02
-10 | -0.458 | 0.06196 | -0.016 | -7.389
-9.5 | -0.451 | 0.05794 | -0.016 | -7.778
-9 | -0.44 | 0.05419 | -0.017 | -8.12
-8.5 | -0.426 | 0.05087 | -0.017 | -8.365
-8 | -0.408 | 0.04741 | -0.018 | -8.598
-7.5 | -0.386 | 0.04412 | -0.018 | -8.748
-7 | -0.361 | 0.04109 | -0.019 | -8.782
-6.5 | -0.334 | 0.03637 | -0.021 | -9.176
-6 | -0.363 | 0.00985 | -0.032 | -36.87
-5.5 | -0.318 | 0.01057 | -0.032 | -30.095
-5 | -0.27 | 0.01031 | -0.032 | -26.191
-4.5 | -0.219 | 0.01001 | -0.033 | -21.894
-4 | -0.166 | 0.00977 | -0.033 | -17.011
-3.5 | -0.111 | 0.00959 | -0.033 | -11.617
-3 | -0.055 | 0.00939 | -0.033 | -5.879
-2.5 | 0.002 | 0.00922 | -0.033 | 0.238
-2 | 0.06 | 0.01009 | -0.033 | 5.978
-1.5 | 0.119 | 0.00983 | -0.033 | 12.1
-1 | 0.178 | 0.00965 | -0.034 | 18.451
-0.5 | 0.237 | 0.00951 | -0.034 | 24.933
0 | 0.296 | 0.0107 | -0.034 | 27.687
0.5 | 0.355 | 0.00916 | -0.034 | 38.723
1 | 0.413 | 0.00904 | -0.034 | 45.739
1.5 | 0.472 | 0.00727 | -0.034 | 64.941
2 | 0.53 | 0.00788 | -0.035 | 67.341
2.5 | 0.589 | 0.00783 | -0.035 | 75.201
3 | 0.647 | 0.00781 | -0.035 | 82.805
3.5 | 0.705 | 0.00782 | -0.035 | 90.1
4 | 0.763 | 0.00798 | -0.036 | 95.61
4.5 | 0.82 | 0.00812 | -0.036 | 101.05
5 | 0.878 | 0.00823 | -0.036 | 106.597
5.5 | 0.935 | 0.00845 | -0.036 | 110.574
6 | 0.99 | 0.00878 | -0.036 | 112.768
6.5 | 1.043 | 0.00911 | -0.037 | 114.557
7 | 1.095 | 0.00963 | -0.037 | 113.691
7.5 | 1.144 | 0.01028 | -0.037 | 111.212
8 | 1.189 | 0.01015 | -0.037 | 117.104
8.5 | 1.23 | 0.01052 | -0.038 | 116.932
9 | 1.266 | 0.01037 | -0.038 | 122.109
9.5 | 1.298 | 0.01194 | -0.038 | 108.77
10 | 1.324 | 0.01268 | -0.038 | 104.44
10.5 | 1.341 | 0.01351 | -0.038 | 99.22
11 | 1.35 | 0.01447 | -0.039 | 93.332
11.5 | 1.352 | 0.01564 | -0.039 | 86.44
12 | 1.345 | 0.01711 | -0.039 | 78.641
12.5 | 1.331 | 0.01897 | -0.039 | 70.169
13 | 1.31 | 0.02137 | -0.039 | 61.276
13.5 | 1.282 | 0.02442 | -0.038 | 52.484
14 | 1.25 | 0.02803 | -0.038 | 44.585
14.5 | 1.214 | 0.03212 | -0.038 | 37.786
15 | 1.174 | 0.03708 | -0.038 | 31.655
15.5 | 1.131 | 0.04314 | -0.037 | 26.208
16 | 1.085 | 0.04899 | -0.037 | 22.152
16.5 | 1.035 | 0.05668 | -0.037 | 18.253

## 90. Re 7M Mach 0.00 (2)
BIGFOIL.COM POLAR EXPORT
NACA35009
NACA35009 |  |  |  | Cl Max: | 1.7936 | at alpha= | 17.5 | deg
XFOIL ncrit=9 |  |  |  | L/D Max: | 169.8 | at alpha= | 5 | deg
Re: | 7000000 |  |  | Cd Min: | 0.0798 | at alpha= | 20 | deg
Mach: | 0 |  |  | Cl=0 at alpha= | -2.594 | deg
|  |  |  | @ Cl=0.1, Cd= | 0.0060765
|  |  |  | @ Cl=0.4, Cd= | 0.00586
|  |  |  | @ Cl=0.6, Cd= | 0.0044196
alpha (deg) | Cl | Cd | Cm | Cl/Cd
-14 | -1.1867 | 0.0241 | -0.0502 | -49.2407
-13.5 | -1.158 | 0.02097 | -0.0471 | -55.2217
-13 | -1.1304 | 0.01789 | -0.0434 | -63.1861
-12 | -1.0275 | 0.01364 | -0.0441 | -75.3299
-11.5 | -0.9683 | 0.01236 | -0.0454 | -78.3414
-11 | -0.9148 | 0.01143 | -0.0451 | -80.035
-10.5 | -0.8557 | 0.01057 | -0.0461 | -80.9555
-10 | -0.7894 | 0.00979 | -0.0485 | -80.6333
-9.5 | -0.7283 | 0.00915 | -0.0497 | -79.5956
-9 | -0.6785 | 0.00877 | -0.0482 | -77.366
-8.5 | -0.6291 | 0.00846 | -0.0466 | -74.3617
-8 | -0.5783 | 0.00822 | -0.0454 | -70.3528
-7.5 | -0.5275 | 0.00783 | -0.0442 | -67.3691
-7 | -0.4758 | 0.00755 | -0.0431 | -63.0199
-6.5 | -0.4234 | 0.00735 | -0.0422 | -57.6054
-6 | -0.3703 | 0.00719 | -0.0414 | -51.5021
-5.5 | -0.3167 | 0.00706 | -0.0407 | -44.8584
-5 | -0.2631 | 0.00687 | -0.0401 | -38.2969
-4.5 | -0.2092 | 0.0067 | -0.0394 | -31.2239
-4 | -0.1546 | 0.00658 | -0.0389 | -23.4954
-3.5 | -0.0998 | 0.00645 | -0.0385 | -15.4729
-3 | -0.0449 | 0.00631 | -0.038 | -7.1157
-2.5 | 0.0104 | 0.00622 | -0.0377 | 1.672
-2 | 0.0656 | 0.00612 | -0.0373 | 10.719
-1.5 | 0.1209 | 0.00605 | -0.037 | 19.9835
-1 | 0.1765 | 0.00598 | -0.0367 | 29.5151
-0.5 | 0.232 | 0.00594 | -0.0365 | 39.0572
0 | 0.2874 | 0.00591 | -0.0362 | 48.6294
0.5 | 0.343 | 0.00587 | -0.036 | 58.4327
1 | 0.3985 | 0.00586 | -0.0358 | 68.0034
1.5 | 0.4536 | 0.00586 | -0.0356 | 77.4061
2 | 0.5086 | 0.0058 | -0.0353 | 87.6897
2.5 | 0.5528 | 0.00476 | -0.0333 | 116.1345
3 | 0.5995 | 0.00442 | -0.0312 | 135.6335
3.5 | 0.6511 | 0.00438 | -0.0301 | 148.653
4 | 0.7221 | 0.00455 | -0.0336 | 158.7033
4.5 | 0.7864 | 0.00477 | -0.0356 | 164.8637
5 | 0.8507 | 0.00501 | -0.0376 | 169.8004
5.5 | 0.9117 | 0.00538 | -0.0391 | 169.461
6 | 0.9721 | 0.00578 | -0.0405 | 168.1834
6.5 | 1.0313 | 0.00629 | -0.0417 | 163.9587
7 | 1.0892 | 0.00699 | -0.0427 | 155.8226
7.5 | 1.1371 | 0.00776 | -0.0416 | 146.5335
8 | 1.1797 | 0.00844 | -0.0393 | 139.7749
8.5 | 1.2237 | 0.00903 | -0.0372 | 135.515
9 | 1.2689 | 0.00955 | -0.0355 | 132.8691
9.5 | 1.3142 | 0.01008 | -0.0338 | 130.377
10 | 1.3597 | 0.01063 | -0.0323 | 127.9116
10.5 | 1.405 | 0.0112 | -0.0308 | 125.4464
11 | 1.4502 | 0.01178 | -0.0294 | 123.107
11.5 | 1.4937 | 0.01244 | -0.0277 | 120.0723
12 | 1.5364 | 0.01311 | -0.026 | 117.193
12.5 | 1.5781 | 0.01379 | -0.0242 | 114.438
13 | 1.6168 | 0.01462 | -0.022 | 110.5882
13.5 | 1.6525 | 0.01555 | -0.0194 | 106.2701
14 | 1.6883 | 0.01639 | -0.017 | 103.0079
14.5 | 1.7155 | 0.01732 | -0.013 | 99.0473
15 | 1.7397 | 0.01847 | -0.0092 | 94.1906
15.5 | 1.7591 | 0.02008 | -0.0055 | 87.6046
16 | 1.7754 | 0.0221 | -0.0023 | 80.3348
16.5 | 1.7861 | 0.02492 | 0.0001 | 71.6734
17 | 1.7898 | 0.02893 | 0.0014 | 61.8666
17.5 | 1.7936 | 0.0336 | 0.0013 | 53.381
18 | 1.7893 | 0.03975 | 0 | 45.0138
18.5 | 1.7713 | 0.04803 | -0.0024 | 36.879
19 | 1.7477 | 0.05716 | -0.0051 | 30.5756
19.5 | 1.713 | 0.06797 | -0.0086 | 25.2023
20 | 1.6732 | 0.0798 | -0.0127 | 20.9674

## 91. Re 7M Mach 0.10 (1)
BIGFOIL.COM POLAR EXPORT
NACA35009
NACA35009 |  |  |  | Cl Max: | 1.346 | at alpha= | 11 | deg
JavaFoil+Calcfoil stall+Eppler ext transition |  |  |  | L/D Max: | 120.809 | at alpha= | 9 | deg
Re: | 7000000 |  |  | Cd Min: | 0.00728 | at alpha= | 1.5 | deg
Mach: | 0.1 |  |  | Cl=0 at alpha= | -2.5175 | deg
|  |  |  | @ Cl=0.1, Cd= | 0.0099844
|  |  |  | @ Cl=0.4, Cd= | 0.0091071
|  |  |  | @ Cl=0.6, Cd= | 0.0078472
alpha (deg) | Cl | Cd | Cm | Cl/Cd
-15.5 | -0.346 | 0.116 | -0.016 | -2.982
-15 | -0.361 | 0.10984 | -0.016 | -3.284
-14.5 | -0.375 | 0.10486 | -0.016 | -3.578
-14 | -0.389 | 0.0993 | -0.016 | -3.919
-13.5 | -0.402 | 0.09379 | -0.016 | -4.29
-13 | -0.415 | 0.08882 | -0.016 | -4.668
-12.5 | -0.425 | 0.08358 | -0.016 | -5.09
-12 | -0.435 | 0.07882 | -0.016 | -5.514
-11.5 | -0.442 | 0.07455 | -0.016 | -5.924
-11 | -0.446 | 0.07039 | -0.016 | -6.337
-10.5 | -0.448 | 0.0666 | -0.016 | -6.722
-10 | -0.446 | 0.06248 | -0.016 | -7.142
-9.5 | -0.441 | 0.05875 | -0.016 | -7.513
-9 | -0.433 | 0.05489 | -0.017 | -7.884
-8.5 | -0.42 | 0.05143 | -0.017 | -8.17
-8 | -0.404 | 0.04788 | -0.018 | -8.433
-7.5 | -0.383 | 0.04466 | -0.018 | -8.584
-7 | -0.359 | 0.04172 | -0.019 | -8.605
-6.5 | -0.332 | 0.03731 | -0.021 | -8.904
-6 | -0.363 | 0.00988 | -0.032 | -36.778
-5.5 | -0.319 | 0.0106 | -0.033 | -30.061
-5 | -0.271 | 0.01034 | -0.033 | -26.167
-4.5 | -0.22 | 0.01006 | -0.033 | -21.853
-4 | -0.167 | 0.00981 | -0.033 | -17.002
-3.5 | -0.112 | 0.0096 | -0.033 | -11.651
-3 | -0.055 | 0.00942 | -0.033 | -5.883
-2.5 | 0.002 | 0.00924 | -0.033 | 0.239
-2 | 0.061 | 0.01011 | -0.033 | 5.997
-1.5 | 0.12 | 0.00992 | -0.034 | 12.054
-1 | 0.179 | 0.0097 | -0.034 | 18.435
-0.5 | 0.238 | 0.00956 | -0.034 | 24.919
0 | 0.298 | 0.00942 | -0.034 | 31.602
0.5 | 0.357 | 0.00918 | -0.034 | 38.872
1 | 0.416 | 0.00908 | -0.034 | 45.782
1.5 | 0.474 | 0.00728 | -0.035 | 65.16
2 | 0.533 | 0.00789 | -0.035 | 67.531
2.5 | 0.592 | 0.00785 | -0.035 | 75.402
3 | 0.65 | 0.00783 | -0.035 | 82.971
3.5 | 0.708 | 0.00788 | -0.035 | 89.895
4 | 0.766 | 0.008 | -0.036 | 95.796
4.5 | 0.824 | 0.00814 | -0.036 | 101.209
5 | 0.882 | 0.0083 | -0.036 | 106.282
5.5 | 0.939 | 0.00853 | -0.036 | 110.171
6 | 0.995 | 0.00882 | -0.037 | 112.751
6.5 | 1.048 | 0.00921 | -0.037 | 113.778
7 | 1.1 | 0.00969 | -0.037 | 113.466
7.5 | 1.149 | 0.01037 | -0.037 | 110.745
8 | 1.194 | 0.01038 | -0.038 | 115.043
8.5 | 1.234 | 0.01067 | -0.038 | 115.642
9 | 1.27 | 0.01051 | -0.038 | 120.809
9.5 | 1.301 | 0.01209 | -0.038 | 107.587
10 | 1.325 | 0.01286 | -0.038 | 103
10.5 | 1.34 | 0.01373 | -0.039 | 97.598
11 | 1.346 | 0.01478 | -0.039 | 91.116
11.5 | 1.345 | 0.01603 | -0.039 | 83.862
12 | 1.334 | 0.01765 | -0.039 | 75.583
12.5 | 1.316 | 0.01971 | -0.039 | 66.743
13 | 1.29 | 0.02236 | -0.039 | 57.68
13.5 | 1.258 | 0.02561 | -0.038 | 49.121
14 | 1.22 | 0.02953 | -0.038 | 41.327
14.5 | 1.179 | 0.03423 | -0.038 | 34.438
15 | 1.134 | 0.03963 | -0.038 | 28.612
15.5 | 1.087 | 0.04591 | -0.037 | 23.668
16 | 1.034 | 0.05336 | -0.037 | 19.378

## 92. Re 7M Mach 0.10 (2)
BIGFOIL.COM POLAR EXPORT
NACA35009
NACA35009 |  |  |  | Cl Max: | 1.7816 | at alpha= | 17 | deg
XFOIL ncrit=9 |  |  |  | L/D Max: | 170.179 | at alpha= | 5 | deg
Re: | 7000000 |  |  | Cd Min: | 0.08894 | at alpha= | 20 | deg
Mach: | 0.1 |  |  | Cl=0 at alpha= | -2.5934 | deg
|  |  |  | @ Cl=0.1, Cd= | 0.0060872
|  |  |  | @ Cl=0.4, Cd= | 0.0058701
|  |  |  | @ Cl=0.6, Cd= | 0.0044524
alpha (deg) | Cl | Cd | Cm | Cl/Cd
-12.5 | -1.0786 | 0.02112 | -0.0457 | -51.0701
-12 | -1.0342 | 0.01554 | -0.0467 | -66.5508
-11.5 | -0.977 | 0.01351 | -0.0476 | -72.3168
-11 | -0.9231 | 0.01225 | -0.0473 | -75.3551
-10.5 | -0.8643 | 0.01118 | -0.0478 | -77.3077
-10 | -0.7971 | 0.01024 | -0.0501 | -77.8418
-9.5 | -0.7349 | 0.00949 | -0.0512 | -77.4394
-9 | -0.6847 | 0.00901 | -0.0496 | -75.9933
-8.5 | -0.6349 | 0.00864 | -0.0478 | -73.4838
-8 | -0.5835 | 0.00835 | -0.0464 | -69.8802
-7.5 | -0.5316 | 0.00806 | -0.0452 | -65.9553
-7 | -0.4798 | 0.00766 | -0.0439 | -62.6371
-6.5 | -0.4269 | 0.00743 | -0.0429 | -57.4563
-6 | -0.3733 | 0.00725 | -0.0421 | -51.4897
-5.5 | -0.3193 | 0.0071 | -0.0413 | -44.9718
-5 | -0.265 | 0.00694 | -0.0406 | -38.1844
-4.5 | -0.2108 | 0.00673 | -0.0399 | -31.3224
-4 | -0.1558 | 0.00659 | -0.0393 | -23.6419
-3.5 | -0.1005 | 0.00648 | -0.0388 | -15.5093
-3 | -0.0453 | 0.00632 | -0.0383 | -7.1677
-2.5 | 0.0104 | 0.00623 | -0.0379 | 1.6693
-2 | 0.0659 | 0.00613 | -0.0376 | 10.7504
-1 | 0.1775 | 0.00599 | -0.0369 | 29.6327
-0.5 | 0.2334 | 0.00594 | -0.0367 | 39.2929
0 | 0.2891 | 0.00591 | -0.0364 | 48.9171
0.5 | 0.345 | 0.00588 | -0.0361 | 58.6735
1 | 0.4008 | 0.00587 | -0.0359 | 68.2794
1.5 | 0.4563 | 0.00587 | -0.0357 | 77.7342
2 | 0.5115 | 0.00581 | -0.0354 | 88.0379
2.5 | 0.5561 | 0.00477 | -0.0334 | 116.5828
3 | 0.6031 | 0.00443 | -0.0313 | 136.14
3.5 | 0.6549 | 0.00439 | -0.0302 | 149.18
4 | 0.7264 | 0.00456 | -0.0337 | 159.2982
4.5 | 0.7914 | 0.00478 | -0.0356 | 165.5649
5 | 0.856 | 0.00503 | -0.0377 | 170.1789
5.5 | 0.9175 | 0.0054 | -0.0391 | 169.9074
6 | 0.9784 | 0.00581 | -0.0405 | 168.3993
6.5 | 1.0381 | 0.00632 | -0.0417 | 164.2563
7 | 1.0962 | 0.00706 | -0.0427 | 155.2691
7.5 | 1.1438 | 0.00784 | -0.0413 | 145.8929
8 | 1.1869 | 0.00851 | -0.0389 | 139.4712
8.5 | 1.2314 | 0.0091 | -0.0368 | 135.3187
9 | 1.2768 | 0.00964 | -0.035 | 132.4481
9.5 | 1.3225 | 0.01018 | -0.0332 | 129.9116
10 | 1.3686 | 0.01074 | -0.0316 | 127.4302
10.5 | 1.4139 | 0.01135 | -0.0299 | 124.5727
11 | 1.4596 | 0.01193 | -0.0284 | 122.347
11.5 | 1.5029 | 0.01265 | -0.0265 | 118.8063
12 | 1.5463 | 0.0133 | -0.0247 | 116.2632
12.5 | 1.5874 | 0.01406 | -0.0226 | 112.9018
13 | 1.6251 | 0.01497 | -0.0201 | 108.5571
13.5 | 1.6616 | 0.01587 | -0.0174 | 104.7007
14 | 1.6949 | 0.01678 | -0.0143 | 101.0072
14.5 | 1.7192 | 0.01784 | -0.0099 | 96.3677
15 | 1.7422 | 0.0192 | -0.006 | 90.7396
15.5 | 1.7575 | 0.02123 | -0.0022 | 82.7838
16 | 1.7707 | 0.02376 | 0.0006 | 74.5244
16.5 | 1.7767 | 0.02743 | 0.0024 | 64.7721
17 | 1.7816 | 0.03189 | 0.0027 | 55.867
17.5 | 1.7798 | 0.03773 | 0.0017 | 47.172
18 | 1.7672 | 0.04531 | -0.0004 | 39.0024
18.5 | 1.7395 | 0.05501 | -0.0033 | 31.6215
19 | 1.708 | 0.06532 | -0.0066 | 26.1482
19.5 | 1.671 | 0.07665 | -0.0105 | 21.8004
20 | 1.6301 | 0.08894 | -0.015 | 18.3281

## 93. Re 7M Mach 0.25 (1)
BIGFOIL.COM POLAR EXPORT
NACA35009
NACA35009 |  |  |  | Cl Max: | 1.321 | at alpha= | 10 | deg
JavaFoil+Calcfoil stall+Eppler ext transition |  |  |  | L/D Max: | 120.614 | at alpha= | 7.5 | deg
Re: | 7000000 |  |  | Cd Min: | 0.00743 | at alpha= | 1.5 | deg
Mach: | 0.25 |  |  | Cl=0 at alpha= | -2.517 | deg
|  |  |  | @ Cl=0.1, Cd= | 0.0097871
|  |  |  | @ Cl=0.4, Cd= | 0.009271
|  |  |  | @ Cl=0.6, Cd= | 0.0079553
alpha (deg) | Cl | Cd | Cm | Cl/Cd
-13.5 | -0.062 | 0.09892 | -0.016 | -0.628
-13 | -0.122 | 0.09284 | -0.016 | -1.315
-12.5 | -0.182 | 0.08746 | -0.016 | -2.082
-12 | -0.226 | 0.08297 | -0.016 | -2.729
-11.5 | -0.264 | 0.07845 | -0.016 | -3.367
-11 | -0.297 | 0.07438 | -0.016 | -3.988
-10.5 | -0.324 | 0.06965 | -0.016 | -4.653
-10 | -0.346 | 0.06553 | -0.016 | -5.28
-9.5 | -0.362 | 0.06157 | -0.016 | -5.879
-9 | -0.372 | 0.05793 | -0.016 | -6.415
-8.5 | -0.375 | 0.05401 | -0.016 | -6.938
-8 | -0.371 | 0.05103 | -0.016 | -7.272
-7.5 | -0.361 | 0.04748 | -0.017 | -7.607
-7 | -0.345 | 0.04448 | -0.018 | -7.751
-6.5 | -0.322 | 0.04126 | -0.019 | -7.813
-6 | -0.295 | 0.03732 | -0.02 | -7.898
-5.5 | -0.319 | 0.00986 | -0.033 | -32.391
-5 | -0.273 | 0.01062 | -0.034 | -25.721
-4.5 | -0.223 | 0.01032 | -0.034 | -21.624
-4 | -0.17 | 0.01005 | -0.034 | -16.911
-3.5 | -0.114 | 0.00984 | -0.034 | -11.619
-3 | -0.057 | 0.00961 | -0.034 | -5.903
-2.5 | 0.002 | 0.0094 | -0.034 | 0.241
-2 | 0.062 | 0.00927 | -0.034 | 6.707
-1.5 | 0.123 | 0.0101 | -0.035 | 12.15
-1 | 0.184 | 0.00988 | -0.035 | 18.596
-0.5 | 0.245 | 0.00972 | -0.035 | 25.173
0 | 0.306 | 0.00957 | -0.035 | 31.955
0.5 | 0.366 | 0.00931 | -0.035 | 39.346
1 | 0.427 | 0.00924 | -0.035 | 46.181
1.5 | 0.487 | 0.00743 | -0.036 | 65.586
2 | 0.548 | 0.00747 | -0.036 | 73.33
2.5 | 0.608 | 0.00803 | -0.036 | 75.68
3 | 0.668 | 0.00803 | -0.036 | 83.114
3.5 | 0.727 | 0.00808 | -0.036 | 90.087
4 | 0.787 | 0.0083 | -0.037 | 94.845
4.5 | 0.847 | 0.00835 | -0.037 | 101.323
5 | 0.906 | 0.00859 | -0.037 | 105.494
5.5 | 0.964 | 0.00885 | -0.037 | 109.028
6 | 1.021 | 0.00921 | -0.038 | 110.86
6.5 | 1.075 | 0.00965 | -0.038 | 111.397
7 | 1.127 | 0.01025 | -0.038 | 109.949
7.5 | 1.175 | 0.00974 | -0.038 | 120.614
8 | 1.218 | 0.01044 | -0.039 | 116.588
8.5 | 1.254 | 0.01139 | -0.039 | 110.12
9 | 1.285 | 0.01219 | -0.039 | 105.451
9.5 | 1.308 | 0.01305 | -0.039 | 100.257
10 | 1.321 | 0.01405 | -0.039 | 94.048
10.5 | 1.321 | 0.01526 | -0.039 | 86.552
11 | 1.308 | 0.0168 | -0.039 | 77.847
11.5 | 1.281 | 0.01888 | -0.039 | 67.868
12 | 1.243 | 0.02155 | -0.039 | 57.682
12.5 | 1.192 | 0.02509 | -0.039 | 47.504
13 | 1.131 | 0.02957 | -0.038 | 38.229
13.5 | 1.059 | 0.03544 | -0.038 | 29.877
14 | 0.979 | 0.04262 | -0.037 | 22.967
14.5 | 0.892 | 0.05171 | -0.037 | 17.25
15 | 0.803 | 0.06067 | -0.036 | 13.235

## 94. Re 7M Mach 0.25 (2)
BIGFOIL.COM POLAR EXPORT
NACA35009
NACA35009 |  |  |  | Cl Max: | 1.7259 | at alpha= | 15 | deg
XFOIL ncrit=9 |  |  |  | L/D Max: | 172.296 | at alpha= | 5 | deg
Re: | 7000000 |  |  | Cd Min: | 0.13146 | at alpha= | 20 | deg
Mach: | 0.25 |  |  | Cl=0 at alpha= | -2.5867 | deg
|  |  |  | @ Cl=0.1, Cd= | 0.0061252
|  |  |  | @ Cl=0.4, Cd= | 0.0059147
|  |  |  | @ Cl=0.6, Cd= | 0.0046586
alpha (deg) | Cl | Cd | Cm | Cl/Cd
-10 | -0.4859 | 0.09077 | -0.0142 | -5.3531
-9.5 | -0.4969 | 0.0811 | -0.0192 | -6.127
-9 | -0.7092 | 0.01273 | -0.0589 | -55.7109
-8.5 | -0.6621 | 0.01112 | -0.0556 | -59.5414
-8 | -0.6106 | 0.00999 | -0.053 | -61.1211
-7.5 | -0.5567 | 0.0092 | -0.0509 | -60.5109
-7 | -0.5013 | 0.0087 | -0.049 | -57.6207
-6.5 | -0.4466 | 0.00805 | -0.0472 | -55.4783
-6 | -0.3904 | 0.00766 | -0.0458 | -50.9661
-5.5 | -0.3337 | 0.00741 | -0.0445 | -45.0337
-5 | -0.2766 | 0.00719 | -0.0434 | -38.4701
-4.5 | -0.2198 | 0.00693 | -0.0423 | -31.7172
-4 | -0.1627 | 0.00672 | -0.0414 | -24.2113
-3 | -0.0477 | 0.00641 | -0.04 | -7.4415
-2.5 | 0.01 | 0.0063 | -0.0394 | 1.5873
-2 | 0.0677 | 0.00617 | -0.0389 | 10.9724
-1.5 | 0.1254 | 0.00609 | -0.0384 | 20.5911
-1 | 0.1831 | 0.00604 | -0.038 | 30.3146
-0.5 | 0.2408 | 0.00598 | -0.0376 | 40.2676
0 | 0.2985 | 0.00594 | -0.0373 | 50.2525
0.5 | 0.356 | 0.00593 | -0.037 | 60.0337
1 | 0.4137 | 0.00591 | -0.0367 | 70
1.5 | 0.4712 | 0.00589 | -0.0364 | 80
2 | 0.5282 | 0.00588 | -0.0361 | 89.8299
2.5 | 0.5744 | 0.00486 | -0.034 | 118.1893
3 | 0.6227 | 0.00448 | -0.0317 | 138.9955
3.5 | 0.6761 | 0.00447 | -0.0304 | 151.2528
4 | 0.7506 | 0.00466 | -0.034 | 161.073
4.5 | 0.8188 | 0.00488 | -0.0361 | 167.7869
5 | 0.8856 | 0.00514 | -0.0379 | 172.2957
5.5 | 0.9498 | 0.00552 | -0.0392 | 172.0652
6 | 1.0134 | 0.00596 | -0.0405 | 170.0336
6.5 | 1.0757 | 0.00654 | -0.0414 | 164.4801
7 | 1.1363 | 0.00736 | -0.0422 | 154.3886
7.5 | 1.1816 | 0.00822 | -0.0395 | 143.747
8 | 1.2264 | 0.00894 | -0.0367 | 137.1812
8.5 | 1.273 | 0.00957 | -0.0341 | 133.0199
9 | 1.3205 | 0.01016 | -0.0317 | 129.9705
9.5 | 1.3685 | 0.01078 | -0.0294 | 126.9481
10 | 1.4163 | 0.01144 | -0.0272 | 123.8024
10.5 | 1.4642 | 0.0121 | -0.0249 | 121.0083
11 | 1.5094 | 0.01292 | -0.0222 | 116.8266
11.5 | 1.5546 | 0.01369 | -0.0196 | 113.5573
12 | 1.5959 | 0.01464 | -0.0164 | 109.0096
12.5 | 1.6333 | 0.01573 | -0.0126 | 103.8334
13 | 1.6642 | 0.01682 | -0.0078 | 98.9417
13.5 | 1.6887 | 0.01818 | -0.0026 | 92.8878
14 | 1.7097 | 0.02002 | 0.0019 | 85.3996
14.5 | 1.7214 | 0.02284 | 0.0058 | 75.3678
15 | 1.7259 | 0.02699 | 0.008 | 63.9459
15.5 | 1.7221 | 0.03301 | 0.0079 | 52.169
16 | 1.7128 | 0.04052 | 0.0059 | 42.2705
16.5 | 1.6892 | 0.05002 | 0.0029 | 33.7705
17 | 1.6564 | 0.06049 | -0.0004 | 27.383
17.5 | 1.615 | 0.07214 | -0.0043 | 22.387
18 | 1.575 | 0.08405 | -0.0086 | 18.7388
18.5 | 1.5347 | 0.09637 | -0.0134 | 15.9251
19 | 1.5015 | 0.10802 | -0.018 | 13.9002
19.5 | 1.4703 | 0.11962 | -0.0229 | 12.2914
20 | 1.4384 | 0.13146 | -0.0282 | 10.9417

## 95. Re 7M Mach 0.50 (1)
BIGFOIL.COM POLAR EXPORT
NACA35009
NACA35009 |  |  |  | Cl Max: | 1.265 | at alpha= | 8 | deg
JavaFoil+Calcfoil stall+Eppler ext transition |  |  |  | L/D Max: | 131.711 | at alpha= | 7 | deg
Re: | 7000000 |  |  | Cd Min: | 0.00823 | at alpha= | 2.5 | deg
Mach: | 0.5 |  |  | Cl=0 at alpha= | -2.5156 | deg
|  |  |  | @ Cl=0.1, Cd= | 0.0099113
|  |  |  | @ Cl=0.4, Cd= | 0.010234
|  |  |  | @ Cl=0.6, Cd= | 0.0085491
alpha (deg) | Cl | Cd | Cm | Cl/Cd
-20 | -0.921 | 0.1357 | -0.022 | -6.786
-19.5 | -0.891 | 0.1435 | -0.021 | -6.211
-19 | -0.867 | 0.13294 | -0.021 | -6.52
-18.5 | -0.843 | 0.12443 | -0.022 | -6.772
-18 | -0.817 | 0.12404 | -0.022 | -6.59
-17.5 | -0.789 | 0.12386 | -0.02 | -6.37
-17 | -0.765 | 0.11398 | -0.021 | -6.709
-16.5 | -0.741 | 0.10562 | -0.021 | -7.012
-16 | -0.711 | 0.11145 | -0.02 | -6.384
-15.5 | -0.686 | 0.10356 | -0.02 | -6.627
-15 | -0.662 | 0.09514 | -0.021 | -6.955
-14.5 | -0.638 | 0.08711 | -0.022 | -7.325
-14 | -0.608 | 0.09233 | -0.02 | -6.585
-13.5 | -0.583 | 0.08459 | -0.02 | -6.893
-13 | -0.558 | 0.0781 | -0.021 | -7.149
-12.5 | -0.529 | 0.08089 | -0.019 | -6.546
-12 | -0.504 | 0.0745 | -0.02 | -6.764
-11.5 | -0.479 | 0.06799 | -0.02 | -7.047
-11 | -0.451 | 0.06954 | -0.019 | -6.485
-10.5 | -0.425 | 0.06497 | -0.019 | -6.539
-10 | -0.4 | 0.05881 | -0.02 | -6.799
-9.5 | -0.372 | 0.05982 | -0.019 | -6.217
-9 | -0.346 | 0.05591 | -0.019 | -6.181
-8.5 | -0.319 | 0.05478 | -0.019 | -5.821
-8 | -0.293 | 0.05092 | -0.019 | -5.744
-7.5 | -0.266 | 0.04757 | -0.019 | -5.598
-7 | -0.239 | 0.04692 | -0.019 | -5.1
-6.5 | -0.213 | 0.04358 | -0.019 | -4.887
-6 | -0.186 | 0.04279 | -0.018 | -4.348
-5.5 | -0.159 | 0.04125 | -0.018 | -3.862
-5 | -0.133 | 0.03853 | -0.019 | -3.446
-4.5 | -0.161 | 0.03725 | -0.018 | -4.322
-4 | -0.14 | 0.03334 | -0.021 | -4.191
-3.5 | -0.121 | 0.01022 | -0.038 | -11.873
-3 | -0.062 | 0.00993 | -0.038 | -6.208
-2.5 | 0.002 | 0.00964 | -0.038 | 0.258
-2 | 0.069 | 0.00999 | -0.038 | 6.894
-1.5 | 0.136 | 0.00982 | -0.039 | 13.901
-1 | 0.205 | 0.00968 | -0.039 | 21.144
-0.5 | 0.273 | 0.00962 | -0.039 | 28.397
0 | 0.342 | 0.01039 | -0.039 | 32.89
0.5 | 0.409 | 0.01021 | -0.039 | 40.085
1 | 0.477 | 0.01002 | -0.04 | 47.556
1.5 | 0.544 | 0.00997 | -0.04 | 54.551
2 | 0.611 | 0.00827 | -0.04 | 73.904
2.5 | 0.678 | 0.00823 | -0.04 | 82.384
3 | 0.745 | 0.00829 | -0.041 | 89.878
3.5 | 0.811 | 0.00839 | -0.041 | 96.692
4 | 0.877 | 0.0086 | -0.041 | 102.057
4.5 | 0.943 | 0.00892 | -0.041 | 105.676
5 | 1.008 | 0.0093 | -0.042 | 108.44
5.5 | 1.072 | 0.00915 | -0.042 | 117.261
6 | 1.132 | 0.00912 | -0.042 | 124.104
6.5 | 1.186 | 0.00929 | -0.042 | 127.706
7 | 1.232 | 0.00935 | -0.043 | 131.711
7.5 | 1.258 | 0.01307 | -0.043 | 96.263
8 | 1.265 | 0.01476 | -0.042 | 85.68
8.5 | 1.228 | 0.01693 | -0.042 | 72.568
9 | 1.079 | 0.02078 | -0.042 | 51.935
9.5 | 0.753 | 0.02449 | -0.041 | 30.74
10 | 0.773 | 0.02854 | -0.041 | 27.102
10.5 | 0.794 | 0.0331 | -0.04 | 23.989
11 | 0.818 | 0.03665 | -0.04 | 22.323
11.5 | 0.842 | 0.04062 | -0.04 | 20.731
12 | 0.868 | 0.04371 | -0.04 | 19.858
12.5 | 0.894 | 0.04655 | -0.04 | 19.216
13 | 0.894 | 0.06585 | -0.037 | 13.575

## 96. Re 7M Mach 0.50 (2)
BIGFOIL.COM POLAR EXPORT
NACA35009
NACA35009 |  |  |  | Cl Max: | 1.514 | at alpha= | 9 | deg
XFOIL ncrit=9 |  |  |  | L/D Max: | 493.433 | at alpha= | 9.5 | deg
Re: | 7000000 |  |  | Cd Min: | 0.26728 | at alpha= | -20 | deg
Mach: | 0.5 |  |  | Cl=0 at alpha= | -2.5497 | deg
|  |  |  | @ Cl=0.1, Cd= | 0.00091755
|  |  |  | @ Cl=0.4, Cd= | 0.00609
|  |  |  | @ Cl=0.6, Cd= | 0.0061281
alpha (deg) | Cl | Cd | Cm | Cl/Cd
-20 | -0.7591 | 0.26728 | 0.0652 | -2.8401
-19.5 | -0.7374 | 0.25883 | 0.0605 | -2.849
-19 | -0.716 | 0.25009 | 0.0558 | -2.863
-18.5 | -0.6938 | 0.24316 | 0.0515 | -2.8533
-18 | -0.6717 | 0.23586 | 0.0472 | -2.8479
-17.5 | -0.6497 | 0.22781 | 0.043 | -2.8519
-17 | -0.6286 | 0.21998 | 0.0389 | -2.8575
-16.5 | -0.6078 | 0.21219 | 0.0349 | -2.8644
-16 | -0.588 | 0.20455 | 0.0309 | -2.8746
-15.5 | -0.5693 | 0.19579 | 0.027 | -2.9077
-15 | -0.5504 | 0.18766 | 0.0232 | -2.933
-14.5 | -0.5315 | 0.17999 | 0.0197 | -2.9529
-13.5 | -0.4969 | 0.16386 | 0.0128 | -3.0325
-13 | -0.4811 | 0.15606 | 0.0095 | -3.0828
-12.5 | -0.4651 | 0.14852 | 0.0064 | -3.1316
-12 | -0.4517 | 0.14044 | 0.0033 | -3.2163
-11.5 | -0.4344 | 0.13387 | 0.0005 | -3.2449
-11 | -0.4198 | 0.12667 | -0.0023 | -3.3141
-10.5 | -0.4006 | 0.11905 | -0.0066 | -3.365
-10 | -0.3203 | 0.10305 | -0.0338 | -3.1082
-9.5 | -0.288 | 0.09469 | -0.0434 | -3.0415
-9 | -0.2797 | 0.08817 | -0.0455 | -3.1723
-8.5 | -0.2712 | 0.08164 | -0.048 | -3.3219
-8 | -0.268 | 0.07479 | -0.0508 | -3.5834
-7.5 | -0.2685 | 0.06793 | -0.0536 | -3.9526
-7 | -0.2808 | 0.06198 | -0.0555 | -4.5305
-6.5 | -0.2782 | 0.05528 | -0.0591 | -5.0326
-6 | -0.2695 | 0.04739 | -0.0622 | -5.6869
-5.5 | -0.254 | 0.03887 | -0.0635 | -6.5346
-5 | -0.2407 | 0.01291 | -0.0573 | -18.6445
-4.5 | -0.222 | 0.00507 | -0.0549 | -43.787
-4 | -0.1901 | 0.00154 | -0.0517 | -123.4416
-3.5 | -0.1263 | 0.00116 | -0.0489 | -108.8793
-3 | -0.0598 | 0.00105 | -0.0468 | -56.9524
-2.5 | 0.0066 | 0.00098 | -0.0451 | 6.7347
-2 | 0.0727 | 0.00093 | -0.0438 | 78.172
-1.5 | 0.1385 | 0.0009 | -0.0426 | 153.8889
-1 | 0.2039 | 0.00087 | -0.0417 | 234.3678
-0.5 | 0.2693 | 0.00086 | -0.0409 | 313.1395
0 | 0.3401 | 0.00609 | -0.0412 | 55.8456
0.5 | 0.4058 | 0.00609 | -0.0405 | 66.6338
1 | 0.4718 | 0.00608 | -0.0399 | 77.5987
1.5 | 0.5376 | 0.00609 | -0.0393 | 88.2759
2 | 0.6031 | 0.00613 | -0.0386 | 98.385
2.5 | 0.6576 | 0.00526 | -0.0362 | 125.019
3 | 0.7113 | 0.0048 | -0.0329 | 148.1875
3.5 | 0.7722 | 0.00478 | -0.0308 | 161.5481
4 | 0.8622 | 0.00504 | -0.0349 | 171.0714
4.5 | 0.9435 | 0.00531 | -0.0368 | 177.6836
5 | 1.0232 | 0.0056 | -0.0381 | 182.7143
5.5 | 1.1012 | 0.00601 | -0.0388 | 183.228
6 | 1.1776 | 0.00663 | -0.039 | 177.6169
6.5 | 1.2521 | 0.00755 | -0.0387 | 165.8411
7.5 | 1.3497 | 0.00995 | -0.0277 | 135.6482
8 | 1.4034 | 0.01083 | -0.0224 | 129.5845
8.5 | 1.4594 | 0.01172 | -0.0171 | 124.5222
9 | 1.514 | 0.01274 | -0.0113 | 118.8383
9.5 | 1.4803 | 0.003 | 0.0017 | 493.4333
10 | 1.485 | 0.00378 | 0.0123 | 392.8571
10.5 | 1.4659 | 0.0057 | 0.0204 | 257.1754
11 | 1.4263 | 0.01135 | 0.0221 | 125.6652
11.5 | 1.3827 | 0.02116 | 0.0205 | 65.345
12 | 1.3335 | 0.03256 | 0.0196 | 40.9552
12.5 | 1.285 | 0.04495 | 0.0178 | 28.5873
13 | 1.2401 | 0.05828 | 0.0142 | 21.2783
13.5 | 1.2005 | 0.07206 | 0.0089 | 16.6597
14 | 1.1668 | 0.08546 | 0.0026 | 13.6532

## 97. Re 8M Mach 0.00 (1)
BIGFOIL.COM POLAR EXPORT
NACA35009
NACA35009 |  |  |  | Cl Max: | 1.354 | at alpha= | 11.5 | deg
JavaFoil+Calcfoil stall+Eppler ext transition |  |  |  | L/D Max: | 119.821 | at alpha= | 9 | deg
Re: | 8000000 |  |  | Cd Min: | 0.00779 | at alpha= | 3 | deg
Mach: | 0 |  |  | Cl=0 at alpha= | -2.5175 | deg
|  |  |  | @ Cl=0.1, Cd= | 0.0097815
|  |  |  | @ Cl=0.4, Cd= | 0.00992
|  |  |  | @ Cl=0.6, Cd= | 0.0078305
alpha (deg) | Cl | Cd | Cm | Cl/Cd
-16 | -0.374 | 0.11977 | -0.016 | -3.12
-15.5 | -0.386 | 0.11384 | -0.016 | -3.395
-15 | -0.399 | 0.10812 | -0.016 | -3.69
-14.5 | -0.411 | 0.10257 | -0.016 | -4.008
-14 | -0.423 | 0.09697 | -0.016 | -4.358
-13.5 | -0.433 | 0.09194 | -0.016 | -4.712
-13 | -0.443 | 0.08692 | -0.016 | -5.093
-12.5 | -0.451 | 0.08244 | -0.016 | -5.467
-12 | -0.457 | 0.07756 | -0.016 | -5.893
-11.5 | -0.461 | 0.07343 | -0.016 | -6.281
-11 | -0.463 | 0.06939 | -0.016 | -6.671
-10.5 | -0.462 | 0.06535 | -0.016 | -7.07
-10 | -0.458 | 0.06144 | -0.016 | -7.455
-9.5 | -0.451 | 0.05754 | -0.017 | -7.837
-9 | -0.44 | 0.05375 | -0.017 | -8.192
-8.5 | -0.426 | 0.0505 | -0.017 | -8.434
-8 | -0.408 | 0.047 | -0.018 | -8.683
-7.5 | -0.387 | 0.04374 | -0.019 | -8.836
-7 | -0.362 | 0.04039 | -0.02 | -8.952
-6.5 | -0.336 | 0.03435 | -0.022 | -9.787
-6 | -0.363 | 0.00969 | -0.032 | -37.474
-5.5 | -0.318 | 0.01039 | -0.032 | -30.629
-5 | -0.27 | 0.01012 | -0.032 | -26.676
-4.5 | -0.219 | 0.00983 | -0.033 | -22.296
-4 | -0.166 | 0.00963 | -0.033 | -17.267
-3.5 | -0.111 | 0.00944 | -0.033 | -11.807
-3 | -0.055 | 0.00922 | -0.033 | -5.986
-2.5 | 0.002 | 0.00908 | -0.033 | 0.242
-2 | 0.06 | 0.00989 | -0.033 | 6.101
-1.5 | 0.119 | 0.00973 | -0.033 | 12.234
-1 | 0.178 | 0.00951 | -0.034 | 18.712
-0.5 | 0.237 | 0.00938 | -0.034 | 25.27
0 | 0.296 | 0.01054 | -0.034 | 28.112
0.5 | 0.355 | 0.00902 | -0.034 | 39.338
1 | 0.413 | 0.01018 | -0.034 | 40.623
1.5 | 0.472 | 0.00791 | -0.034 | 59.674
2 | 0.53 | 0.0079 | -0.035 | 67.17
2.5 | 0.589 | 0.00784 | -0.035 | 75.056
3 | 0.647 | 0.00779 | -0.035 | 83.027
3.5 | 0.705 | 0.00785 | -0.035 | 89.736
4 | 0.763 | 0.00798 | -0.036 | 95.62
4.5 | 0.82 | 0.00811 | -0.036 | 101.125
5 | 0.878 | 0.00823 | -0.036 | 106.683
5.5 | 0.935 | 0.0084 | -0.036 | 111.23
6 | 0.99 | 0.0087 | -0.036 | 113.749
6.5 | 1.043 | 0.00904 | -0.037 | 115.392
7 | 1.095 | 0.00955 | -0.037 | 114.614
7.5 | 1.144 | 0.01025 | -0.037 | 111.61
8 | 1.189 | 0.01036 | -0.037 | 114.798
8.5 | 1.23 | 0.0103 | -0.038 | 119.389
9 | 1.267 | 0.01057 | -0.038 | 119.821
9.5 | 1.299 | 0.01166 | -0.038 | 111.407
10 | 1.325 | 0.01237 | -0.038 | 107.11
10.5 | 1.342 | 0.01317 | -0.039 | 101.902
11 | 1.352 | 0.01407 | -0.039 | 96.086
11.5 | 1.354 | 0.01517 | -0.039 | 89.291
12 | 1.348 | 0.01653 | -0.039 | 81.558
12.5 | 1.335 | 0.01826 | -0.039 | 73.084
13 | 1.314 | 0.02049 | -0.039 | 64.103
13.5 | 1.286 | 0.02334 | -0.038 | 55.101
14 | 1.254 | 0.02674 | -0.038 | 46.888
14.5 | 1.218 | 0.03063 | -0.038 | 39.761
15 | 1.178 | 0.03539 | -0.038 | 33.278
15.5 | 1.135 | 0.04124 | -0.038 | 27.507
16 | 1.088 | 0.04733 | -0.037 | 22.988
16.5 | 1.038 | 0.05442 | -0.037 | 19.073

## 98. Re 8M Mach 0.00 (2)
BIGFOIL.COM POLAR EXPORT
NACA35009
NACA35009 |  |  |  | Cl Max: | 1.8183 | at alpha= | 17.5 | deg
XFOIL ncrit=9 |  |  |  | L/D Max: | 171.521 | at alpha= | 5 | deg
Re: | 8000000 |  |  | Cd Min: | 0.07412 | at alpha= | 20 | deg
Mach: | 0 |  |  | Cl=0 at alpha= | -2.5912 | deg
|  |  |  | @ Cl=0.1, Cd= | 0.0059464
|  |  |  | @ Cl=0.4, Cd= | 0.0057595
|  |  |  | @ Cl=0.6, Cd= | 0.0044575
alpha (deg) | Cl | Cd | Cm | Cl/Cd
-15 | -1.2762 | 0.02516 | -0.0535 | -50.7234
-14.5 | -1.2495 | 0.0217 | -0.0506 | -57.5806
-14 | -1.2141 | 0.01979 | -0.048 | -61.3492
-13.5 | -1.1765 | 0.01827 | -0.0452 | -64.3952
-13 | -1.1392 | 0.01681 | -0.0423 | -67.7692
-12.5 | -1.0815 | 0.01512 | -0.0437 | -71.5278
-12 | -1.0222 | 0.0132 | -0.0455 | -77.4394
-11.5 | -0.9671 | 0.0119 | -0.0459 | -81.2689
-11 | -0.9132 | 0.01096 | -0.0457 | -83.3212
-10.5 | -0.8479 | 0.01006 | -0.048 | -84.2843
-10 | -0.7836 | 0.00932 | -0.05 | -84.0773
-9.5 | -0.7327 | 0.00884 | -0.0488 | -82.8846
-9 | -0.6835 | 0.0085 | -0.0472 | -80.4118
-8.5 | -0.6332 | 0.00822 | -0.0458 | -77.0316
-8 | -0.5816 | 0.00799 | -0.0448 | -72.791
-7.5 | -0.5296 | 0.00779 | -0.0438 | -67.9846
-7 | -0.4778 | 0.00744 | -0.0428 | -64.2204
-6.5 | -0.4252 | 0.00722 | -0.0419 | -58.892
-6 | -0.372 | 0.00704 | -0.0411 | -52.8409
-5.5 | -0.3183 | 0.0069 | -0.0405 | -46.1304
-5 | -0.2639 | 0.00679 | -0.0399 | -38.866
-4.5 | -0.21 | 0.00657 | -0.0393 | -31.9635
-4 | -0.1554 | 0.00644 | -0.0388 | -24.1304
-3.5 | -0.1002 | 0.00634 | -0.0384 | -15.8044
-3 | -0.0453 | 0.00619 | -0.038 | -7.3183
-2.5 | 0.0101 | 0.00611 | -0.0376 | 1.653
-2 | 0.0654 | 0.00599 | -0.0373 | 10.9182
-1.5 | 0.1209 | 0.00592 | -0.037 | 20.4223
-1 | 0.1764 | 0.00588 | -0.0367 | 30
-0.5 | 0.2321 | 0.00583 | -0.0365 | 39.8113
0 | 0.2877 | 0.00579 | -0.0363 | 49.6891
0.5 | 0.3431 | 0.00577 | -0.036 | 59.4627
1 | 0.3986 | 0.00576 | -0.0358 | 69.2014
1.5 | 0.4541 | 0.00574 | -0.0357 | 79.1115
2 | 0.5091 | 0.00573 | -0.0354 | 88.8482
2.5 | 0.5553 | 0.00483 | -0.0337 | 114.9689
3 | 0.6033 | 0.00443 | -0.0321 | 136.1851
3.5 | 0.6518 | 0.00433 | -0.0303 | 150.5312
4 | 0.7144 | 0.00445 | -0.0318 | 160.5393
4.5 | 0.7847 | 0.00467 | -0.0352 | 168.03
5 | 0.8456 | 0.00493 | -0.0365 | 171.5213
5.5 | 0.9066 | 0.00529 | -0.0379 | 171.38
6 | 0.9668 | 0.00569 | -0.0393 | 169.9121
6.5 | 1.0257 | 0.00625 | -0.0404 | 164.112
7 | 1.0835 | 0.00693 | -0.0415 | 156.3492
7.5 | 1.1392 | 0.0077 | -0.0421 | 147.9481
8 | 1.1821 | 0.00833 | -0.0398 | 141.9088
8.5 | 1.2268 | 0.00884 | -0.0378 | 138.7783
9 | 1.2718 | 0.00937 | -0.036 | 135.7311
9.5 | 1.3172 | 0.00987 | -0.0344 | 133.4549
10 | 1.363 | 0.01038 | -0.0329 | 131.3102
10.5 | 1.4083 | 0.01096 | -0.0314 | 128.4945
11 | 1.454 | 0.0115 | -0.03 | 126.4348
11.5 | 1.4977 | 0.01217 | -0.0284 | 123.0649
12 | 1.5416 | 0.01277 | -0.0269 | 120.7204
12.5 | 1.5833 | 0.01347 | -0.0251 | 117.5427
13 | 1.6224 | 0.0143 | -0.0229 | 113.4545
13.5 | 1.6609 | 0.01509 | -0.0208 | 110.0663
14 | 1.6978 | 0.01591 | -0.0185 | 106.7128
14.5 | 1.7286 | 0.01684 | -0.0152 | 102.6485
15 | 1.7522 | 0.01792 | -0.011 | 97.779
15.5 | 1.7706 | 0.0195 | -0.0069 | 90.8
16 | 1.7876 | 0.02138 | -0.0035 | 83.6109
16.5 | 1.7992 | 0.02398 | -0.0008 | 75.0292
17 | 1.8118 | 0.02696 | 0.0007 | 67.2033
17.5 | 1.8183 | 0.03104 | 0.0012 | 58.5793
18 | 1.8171 | 0.03651 | 0.0006 | 49.7699
18.5 | 1.8045 | 0.04386 | -0.0013 | 41.1423
19 | 1.7837 | 0.05251 | -0.0038 | 33.9688
19.5 | 1.7519 | 0.06278 | -0.007 | 27.9054
20 | 1.7142 | 0.07412 | -0.0108 | 23.1274

## 99. Re 8M Mach 0.10 (1)
BIGFOIL.COM POLAR EXPORT
NACA35009
NACA35009 |  |  |  | Cl Max: | 1.348 | at alpha= | 11 | deg
JavaFoil+Calcfoil stall+Eppler ext transition |  |  |  | L/D Max: | 123.977 | at alpha= | 9 | deg
Re: | 8000000 |  |  | Cd Min: | 0.00727 | at alpha= | 1.5 | deg
Mach: | 0.1 |  |  | Cl=0 at alpha= | -2.5175 | deg
|  |  |  | @ Cl=0.1, Cd= | 0.0098044
|  |  |  | @ Cl=0.4, Cd= | 0.0098973
|  |  |  | @ Cl=0.6, Cd= | 0.0078572
alpha (deg) | Cl | Cd | Cm | Cl/Cd
-15.5 | -0.346 | 0.11469 | -0.016 | -3.017
-15 | -0.361 | 0.10923 | -0.016 | -3.303
-14.5 | -0.375 | 0.10412 | -0.016 | -3.604
-14 | -0.389 | 0.09878 | -0.016 | -3.94
-13.5 | -0.403 | 0.09313 | -0.016 | -4.322
-13 | -0.415 | 0.0878 | -0.016 | -4.724
-12.5 | -0.426 | 0.08289 | -0.016 | -5.134
-12 | -0.435 | 0.07848 | -0.016 | -5.539
-11.5 | -0.442 | 0.07389 | -0.016 | -5.979
-11 | -0.446 | 0.07008 | -0.016 | -6.367
-10.5 | -0.448 | 0.06599 | -0.016 | -6.788
-10 | -0.447 | 0.06211 | -0.016 | -7.189
-9.5 | -0.442 | 0.05835 | -0.016 | -7.567
-9 | -0.433 | 0.05447 | -0.017 | -7.95
-8.5 | -0.42 | 0.05102 | -0.017 | -8.242
-8 | -0.404 | 0.04752 | -0.018 | -8.505
-7.5 | -0.384 | 0.04428 | -0.019 | -8.667
-7 | -0.36 | 0.04112 | -0.019 | -8.745
-6.5 | -0.334 | 0.03598 | -0.021 | -9.276
-6 | -0.363 | 0.00974 | -0.032 | -37.299
-5.5 | -0.319 | 0.01045 | -0.033 | -30.482
-5 | -0.271 | 0.01014 | -0.033 | -26.694
-4.5 | -0.22 | 0.00985 | -0.033 | -22.332
-4 | -0.167 | 0.00966 | -0.033 | -17.271
-3.5 | -0.112 | 0.00944 | -0.033 | -11.853
-3 | -0.055 | 0.00926 | -0.033 | -5.984
-2.5 | 0.002 | 0.00909 | -0.033 | 0.243
-2 | 0.061 | 0.00993 | -0.033 | 6.103
-1.5 | 0.12 | 0.00974 | -0.034 | 12.278
-1 | 0.179 | 0.00952 | -0.034 | 18.782
-0.5 | 0.238 | 0.00939 | -0.034 | 25.365
0 | 0.298 | 0.01058 | -0.034 | 28.127
0.5 | 0.357 | 0.00903 | -0.034 | 39.492
1 | 0.416 | 0.01022 | -0.034 | 40.653
1.5 | 0.474 | 0.00727 | -0.035 | 65.231
2 | 0.533 | 0.00791 | -0.035 | 67.384
2.5 | 0.592 | 0.00786 | -0.035 | 75.238
3 | 0.65 | 0.00784 | -0.035 | 82.906
3.5 | 0.708 | 0.00788 | -0.035 | 89.902
4 | 0.766 | 0.008 | -0.036 | 95.816
4.5 | 0.824 | 0.00813 | -0.036 | 101.435
5 | 0.882 | 0.00826 | -0.036 | 106.799
5.5 | 0.939 | 0.00847 | -0.036 | 110.87
6 | 0.995 | 0.00874 | -0.037 | 113.759
6.5 | 1.048 | 0.00913 | -0.037 | 114.829
7 | 1.1 | 0.00967 | -0.037 | 113.733
7.5 | 1.149 | 0.01038 | -0.037 | 110.675
8 | 1.193 | 0.01059 | -0.038 | 112.726
8.5 | 1.234 | 0.01045 | -0.038 | 118.108
9 | 1.27 | 0.01025 | -0.038 | 123.977
9.5 | 1.302 | 0.01181 | -0.038 | 110.205
10 | 1.326 | 0.01255 | -0.039 | 105.656
10.5 | 1.341 | 0.01338 | -0.039 | 100.281
11 | 1.348 | 0.01436 | -0.039 | 93.921
11.5 | 1.347 | 0.01554 | -0.039 | 86.714
12 | 1.337 | 0.01704 | -0.039 | 78.468
12.5 | 1.32 | 0.01896 | -0.039 | 69.612
13 | 1.294 | 0.02142 | -0.039 | 60.412
13.5 | 1.262 | 0.02446 | -0.039 | 51.603
14 | 1.225 | 0.02817 | -0.038 | 43.475
14.5 | 1.183 | 0.03266 | -0.038 | 36.22
15 | 1.138 | 0.03786 | -0.038 | 30.057
15.5 | 1.09 | 0.04424 | -0.037 | 24.63
16 | 1.037 | 0.05118 | -0.037 | 20.271

## 100. Re 8M Mach 0.10 (2)
BIGFOIL.COM POLAR EXPORT
NACA35009
NACA35009 |  |  |  | Cl Max: | 1.8065 | at alpha= | 17.5 | deg
XFOIL ncrit=9 |  |  |  | L/D Max: | 172.267 | at alpha= | 5 | deg
Re: | 8000000 |  |  | Cd Min: | 0.08384 | at alpha= | 20 | deg
Mach: | 0.1 |  |  | Cl=0 at alpha= | -2.5898 | deg
|  |  |  | @ Cl=0.1, Cd= | 0.0059571
|  |  |  | @ Cl=0.4, Cd= | 0.0057602
|  |  |  | @ Cl=0.6, Cd= | 0.0044986
alpha (deg) | Cl | Cd | Cm | Cl/Cd
-13 | -1.1375 | 0.01952 | -0.0468 | -58.2736
-12 | -1.0279 | 0.0153 | -0.0482 | -67.183
-11.5 | -0.9748 | 0.013 | -0.0484 | -74.9846
-11 | -0.9222 | 0.01173 | -0.0477 | -78.6189
-10.5 | -0.8568 | 0.01061 | -0.0497 | -80.754
-10 | -0.791 | 0.00971 | -0.0517 | -81.4624
-9.5 | -0.7394 | 0.00914 | -0.0504 | -80.8972
-9 | -0.6898 | 0.00872 | -0.0486 | -79.1055
-8.5 | -0.6391 | 0.00839 | -0.047 | -76.174
-8 | -0.587 | 0.00811 | -0.0458 | -72.3798
-7.5 | -0.5341 | 0.00793 | -0.0447 | -67.3518
-7 | -0.4818 | 0.00756 | -0.0436 | -63.7302
-6.5 | -0.4287 | 0.0073 | -0.0426 | -58.726
-6 | -0.375 | 0.00709 | -0.0418 | -52.8914
-5.5 | -0.3209 | 0.00694 | -0.041 | -46.2392
-5 | -0.2661 | 0.00682 | -0.0404 | -39.0176
-4.5 | -0.2116 | 0.0066 | -0.0397 | -32.0606
-4 | -0.1566 | 0.00646 | -0.0392 | -24.2415
-3.5 | -0.101 | 0.00635 | -0.0387 | -15.9055
-3 | -0.0457 | 0.0062 | -0.0383 | -7.371
-2.5 | 0.01 | 0.00612 | -0.0379 | 1.634
-2 | 0.0658 | 0.006 | -0.0375 | 10.9667
-1.5 | 0.1216 | 0.00593 | -0.0372 | 20.5059
-1 | 0.1775 | 0.00588 | -0.0369 | 30.1871
-0.5 | 0.2334 | 0.00584 | -0.0367 | 39.9658
0 | 0.2894 | 0.00579 | -0.0364 | 49.9827
0.5 | 0.3451 | 0.00577 | -0.0362 | 59.8094
1 | 0.4009 | 0.00576 | -0.036 | 69.6007
1.5 | 0.4568 | 0.00575 | -0.0358 | 79.4435
2 | 0.5121 | 0.00574 | -0.0355 | 89.216
2.5 | 0.5586 | 0.00485 | -0.0339 | 115.1753
3 | 0.6069 | 0.00444 | -0.0322 | 136.6892
3.5 | 0.6556 | 0.00434 | -0.0304 | 151.0599
4 | 0.7188 | 0.00447 | -0.0319 | 160.8054
4.5 | 0.7896 | 0.00469 | -0.0353 | 168.3582
5 | 0.851 | 0.00494 | -0.0365 | 172.2672
5.5 | 0.9124 | 0.00531 | -0.038 | 171.8267
6 | 0.9731 | 0.00571 | -0.0393 | 170.4203
6.5 | 1.0324 | 0.00628 | -0.0404 | 164.3949
7 | 1.0907 | 0.00698 | -0.0414 | 156.2607
7.5 | 1.1459 | 0.00778 | -0.0418 | 147.2879
8 | 1.1893 | 0.00841 | -0.0394 | 141.415
8.5 | 1.2344 | 0.00892 | -0.0374 | 138.3857
9 | 1.2797 | 0.00947 | -0.0355 | 135.132
9.5 | 1.3254 | 0.00998 | -0.0337 | 132.8056
10 | 1.3719 | 0.01049 | -0.0322 | 130.7817
10.5 | 1.4177 | 0.01108 | -0.0306 | 127.9513
11 | 1.4634 | 0.01166 | -0.029 | 125.506
11.5 | 1.5076 | 0.01233 | -0.0273 | 122.2709
12 | 1.5516 | 0.01296 | -0.0256 | 119.7222
12.5 | 1.5927 | 0.01374 | -0.0235 | 115.917
13 | 1.632 | 0.01459 | -0.0212 | 111.8574
13.5 | 1.6706 | 0.0154 | -0.0188 | 108.4805
14 | 1.7064 | 0.0163 | -0.0162 | 104.6871
14.5 | 1.7315 | 0.01733 | -0.0117 | 99.9134
15 | 1.7546 | 0.01862 | -0.0076 | 94.232
15.5 | 1.7689 | 0.02061 | -0.0034 | 85.8273
16 | 1.7852 | 0.02278 | -0.0004 | 78.367
16.5 | 1.7966 | 0.02577 | 0.0017 | 69.7167
17 | 1.8055 | 0.02952 | 0.0025 | 61.1619
17.5 | 1.8065 | 0.0347 | 0.0022 | 52.0605
18 | 1.7977 | 0.04157 | 0.0006 | 43.2451
18.5 | 1.776 | 0.0504 | -0.002 | 35.2381
19 | 1.7453 | 0.06053 | -0.0051 | 28.8336
19.5 | 1.7077 | 0.07181 | -0.0089 | 23.7808
20 | 1.6671 | 0.08384 | -0.0132 | 19.8843

## 101. Re 8M Mach 0.25 (1)
BIGFOIL.COM POLAR EXPORT
NACA35009
NACA35009 |  |  |  | Cl Max: | 1.323 | at alpha= | 10 | deg
JavaFoil+Calcfoil stall+Eppler ext transition |  |  |  | L/D Max: | 122.587 | at alpha= | 8.5 | deg
Re: | 8000000 |  |  | Cd Min: | 0.00803 | at alpha= | 3 | deg
Mach: | 0.25 |  |  | Cl=0 at alpha= | -2.517 | deg
|  |  |  | @ Cl=0.1, Cd= | 0.0096208
|  |  |  | @ Cl=0.4, Cd= | 0.0091321
|  |  |  | @ Cl=0.6, Cd= | 0.0080453
alpha (deg) | Cl | Cd | Cm | Cl/Cd
-13.5 | -0.062 | 0.09871 | -0.016 | -0.629
-13 | -0.122 | 0.09208 | -0.016 | -1.326
-12.5 | -0.182 | 0.0872 | -0.016 | -2.089
-12 | -0.226 | 0.08256 | -0.016 | -2.743
-11.5 | -0.264 | 0.07789 | -0.016 | -3.392
-11 | -0.297 | 0.07404 | -0.016 | -4.007
-10.5 | -0.324 | 0.06935 | -0.016 | -4.674
-10 | -0.346 | 0.06516 | -0.016 | -5.312
-9.5 | -0.362 | 0.06129 | -0.016 | -5.909
-9 | -0.372 | 0.05757 | -0.016 | -6.458
-8.5 | -0.375 | 0.05404 | -0.016 | -6.938
-8 | -0.371 | 0.0507 | -0.017 | -7.324
-7.5 | -0.361 | 0.04723 | -0.017 | -7.652
-7 | -0.345 | 0.04404 | -0.018 | -7.836
-6.5 | -0.323 | 0.04076 | -0.019 | -7.918
-6 | -0.296 | 0.03653 | -0.021 | -8.089
-5.5 | -0.319 | 0.0097 | -0.033 | -32.924
-5 | -0.273 | 0.0104 | -0.034 | -26.27
-4.5 | -0.223 | 0.0101 | -0.034 | -22.096
-4 | -0.17 | 0.00987 | -0.034 | -17.219
-3.5 | -0.114 | 0.00961 | -0.034 | -11.891
-3 | -0.057 | 0.00946 | -0.034 | -5.998
-2.5 | 0.002 | 0.00924 | -0.034 | 0.245
-2 | 0.062 | 0.00911 | -0.034 | 6.824
-1.5 | 0.123 | 0.00993 | -0.035 | 12.357
-1 | 0.184 | 0.00968 | -0.035 | 18.975
-0.5 | 0.245 | 0.00955 | -0.035 | 25.636
0 | 0.306 | 0.00941 | -0.035 | 32.522
0.5 | 0.366 | 0.00916 | -0.035 | 39.997
1 | 0.427 | 0.00911 | -0.035 | 46.854
1.5 | 0.487 | 0.00904 | -0.036 | 53.875
2 | 0.548 | 0.00808 | -0.036 | 67.772
2.5 | 0.608 | 0.00804 | -0.036 | 75.532
3 | 0.668 | 0.00803 | -0.036 | 83.135
3.5 | 0.728 | 0.00806 | -0.036 | 90.226
4 | 0.787 | 0.0083 | -0.037 | 94.792
4.5 | 0.847 | 0.00833 | -0.037 | 101.637
5 | 0.906 | 0.00854 | -0.037 | 106.055
5.5 | 0.964 | 0.00879 | -0.037 | 109.776
6 | 1.021 | 0.00912 | -0.038 | 111.858
6.5 | 1.075 | 0.00956 | -0.038 | 112.406
7 | 1.127 | 0.0102 | -0.038 | 110.507
7.5 | 1.175 | 0.00977 | -0.038 | 120.233
8 | 1.218 | 0.01033 | -0.039 | 117.852
8.5 | 1.255 | 0.01024 | -0.039 | 122.587
9 | 1.286 | 0.01191 | -0.039 | 108.001
9.5 | 1.31 | 0.01274 | -0.039 | 102.833
10 | 1.323 | 0.01369 | -0.039 | 96.67
10.5 | 1.323 | 0.01483 | -0.039 | 89.236
11 | 1.311 | 0.01626 | -0.039 | 80.612
11.5 | 1.285 | 0.0182 | -0.039 | 70.609
12 | 1.247 | 0.02068 | -0.039 | 60.296
12.5 | 1.196 | 0.024 | -0.039 | 49.832
13 | 1.135 | 0.02824 | -0.039 | 40.176
13.5 | 1.063 | 0.03385 | -0.038 | 31.395
14 | 0.983 | 0.04076 | -0.038 | 24.107
14.5 | 0.895 | 0.04953 | -0.037 | 18.078
15 | 0.805 | 0.05869 | -0.036 | 13.72

## 102. Re 8M Mach 0.25 (2)
BIGFOIL.COM POLAR EXPORT
NACA35009
NACA35009 |  |  |  | Cl Max: | 1.7487 | at alpha= | 15.5 | deg
XFOIL ncrit=9 |  |  |  | L/D Max: | 175.788 | at alpha= | 5 | deg
Re: | 8000000 |  |  | Cd Min: | 0.16823 | at alpha= | -14.5 | deg
Mach: | 0.25 |  |  | Cl=0 at alpha= | -2.5842 | deg
|  |  |  | @ Cl=0.1, Cd= | 0.0060107
|  |  |  | @ Cl=0.4, Cd= | 0.0058
|  |  |  | @ Cl=0.6, Cd= | 0.0047355
alpha (deg) | Cl | Cd | Cm | Cl/Cd
-14.5 | -0.5312 | 0.16823 | 0.0182 | -3.1576
-13 | -0.5032 | 0.14344 | 0.0087 | -3.5081
-12.5 | -0.4887 | 0.13731 | 0.0061 | -3.5591
-12 | -0.4796 | 0.12963 | 0.0031 | -3.6998
-11.5 | -0.4648 | 0.12373 | 0.0007 | -3.7566
-11 | -0.4607 | 0.11493 | -0.0028 | -4.0085
-10 | -0.4901 | 0.08534 | -0.0215 | -5.7429
-9.5 | -0.7642 | 0.01358 | -0.0611 | -56.2739
-9 | -0.7196 | 0.01157 | -0.0575 | -62.1953
-8.5 | -0.6688 | 0.01038 | -0.0547 | -64.4316
-8 | -0.6153 | 0.00947 | -0.0524 | -64.9736
-7.5 | -0.5604 | 0.00881 | -0.0503 | -63.6095
-7 | -0.5044 | 0.00836 | -0.0486 | -60.3349
-6.5 | -0.4481 | 0.00798 | -0.047 | -56.1529
-6 | -0.3923 | 0.00749 | -0.0455 | -52.3765
-5.5 | -0.3353 | 0.00722 | -0.0442 | -46.4404
-5 | -0.2779 | 0.007 | -0.0432 | -39.7
-4.5 | -0.2204 | 0.00683 | -0.0423 | -32.2694
-4 | -0.1633 | 0.00657 | -0.0413 | -24.8554
-3.5 | -0.1056 | 0.00642 | -0.0406 | -16.4486
-3 | -0.0479 | 0.00627 | -0.0399 | -7.6396
-2.5 | 0.0097 | 0.00616 | -0.0393 | 1.5747
-2 | 0.0674 | 0.00605 | -0.0388 | 11.1405
-1.5 | 0.1254 | 0.00598 | -0.0384 | 20.9699
-1 | 0.1832 | 0.00591 | -0.038 | 30.9983
-0.5 | 0.2408 | 0.00587 | -0.0376 | 41.0221
0 | 0.2986 | 0.00583 | -0.0373 | 51.2178
0.5 | 0.3564 | 0.0058 | -0.0371 | 61.4483
1 | 0.4138 | 0.0058 | -0.0368 | 71.3448
1.5 | 0.4715 | 0.00579 | -0.0365 | 81.4335
2.5 | 0.5769 | 0.00494 | -0.0344 | 116.7814
3 | 0.6266 | 0.0045 | -0.0326 | 139.2444
3.5 | 0.677 | 0.00439 | -0.0306 | 154.2141
4 | 0.7431 | 0.00453 | -0.0323 | 164.0397
4.5 | 0.8168 | 0.00477 | -0.0356 | 171.2369
5 | 0.8807 | 0.00501 | -0.0368 | 175.7884
5.5 | 0.9447 | 0.00541 | -0.0381 | 174.6211
6 | 1.0081 | 0.00585 | -0.0393 | 172.3248
7 | 1.1305 | 0.00729 | -0.0409 | 155.0754
7.5 | 1.1841 | 0.00812 | -0.0401 | 145.8251
8 | 1.2292 | 0.0088 | -0.0372 | 139.6818
8.5 | 1.2765 | 0.00936 | -0.0347 | 136.3782
9 | 1.3241 | 0.00994 | -0.0323 | 133.2093
9.5 | 1.3723 | 0.01052 | -0.0301 | 130.4468
10 | 1.4204 | 0.01117 | -0.0278 | 127.162
10.5 | 1.4685 | 0.01183 | -0.0256 | 124.1336
11 | 1.5151 | 0.01257 | -0.0231 | 120.533
11.5 | 1.5606 | 0.01334 | -0.0205 | 116.9865
12 | 1.6022 | 0.01431 | -0.0173 | 111.9637
12.5 | 1.643 | 0.01526 | -0.014 | 107.6671
13 | 1.6784 | 0.01634 | -0.01 | 102.7173
13.5 | 1.7027 | 0.01758 | -0.0044 | 96.8544
14 | 1.7235 | 0.01933 | 0.0006 | 89.1619
14.5 | 1.7355 | 0.02197 | 0.0049 | 78.9941
15 | 1.7454 | 0.02543 | 0.0076 | 68.6355
15.5 | 1.7487 | 0.03035 | 0.0083 | 57.6178
16 | 1.7438 | 0.03702 | 0.0071 | 47.1043
16.5 | 1.7263 | 0.04568 | 0.0045 | 37.7912
17 | 1.6947 | 0.05604 | 0.0013 | 30.2409
17.5 | 1.6541 | 0.06742 | -0.0024 | 24.5343
18 | 1.6114 | 0.07949 | -0.0068 | 20.2717
18.5 | 1.5698 | 0.09185 | -0.0115 | 17.0909
19 | 1.5352 | 0.10359 | -0.0161 | 14.82
19.5 | 1.5031 | 0.11512 | -0.0209 | 13.0568
20 | 1.4692 | 0.12724 | -0.0262 | 11.5467

## 103. Re 8M Mach 0.50 (1)
BIGFOIL.COM POLAR EXPORT
NACA35009
NACA35009 |  |  |  | Cl Max: | 1.267 | at alpha= | 8 | deg
JavaFoil+Calcfoil stall+Eppler ext transition |  |  |  | L/D Max: | 131.361 | at alpha= | 7 | deg
Re: | 8000000 |  |  | Cd Min: | 0.00823 | at alpha= | 2 | deg
Mach: | 0.5 |  |  | Cl=0 at alpha= | -2.5156 | deg
|  |  |  | @ Cl=0.1, Cd= | 0.0097413
|  |  |  | @ Cl=0.4, Cd= | 0.010087
|  |  |  | @ Cl=0.6, Cd= | 0.008496
alpha (deg) | Cl | Cd | Cm | Cl/Cd
-20 | -0.923 | 0.13304 | -0.023 | -6.935
-19.5 | -0.892 | 0.14268 | -0.021 | -6.249
-19 | -0.868 | 0.13133 | -0.022 | -6.609
-18.5 | -0.845 | 0.12195 | -0.022 | -6.926
-18 | -0.818 | 0.12235 | -0.022 | -6.687
-17.5 | -0.789 | 0.12222 | -0.021 | -6.457
-17 | -0.765 | 0.11244 | -0.021 | -6.807
-16.5 | -0.742 | 0.10397 | -0.022 | -7.134
-16 | -0.712 | 0.11029 | -0.02 | -6.454
-15.5 | -0.687 | 0.10224 | -0.02 | -6.716
-15 | -0.662 | 0.09386 | -0.021 | -7.058
-14.5 | -0.639 | 0.08548 | -0.022 | -7.479
-14 | -0.608 | 0.09168 | -0.02 | -6.635
-13.5 | -0.584 | 0.08368 | -0.02 | -6.973
-13 | -0.559 | 0.07689 | -0.021 | -7.271
-12.5 | -0.53 | 0.08 | -0.019 | -6.623
-12 | -0.504 | 0.07369 | -0.02 | -6.846
-11.5 | -0.48 | 0.06689 | -0.021 | -7.175
-11 | -0.451 | 0.06874 | -0.019 | -6.564
-10.5 | -0.425 | 0.06427 | -0.019 | -6.614
-10 | -0.4 | 0.05809 | -0.021 | -6.892
-9.5 | -0.372 | 0.0591 | -0.019 | -6.297
-9 | -0.346 | 0.05542 | -0.019 | -6.24
-8.5 | -0.319 | 0.05434 | -0.019 | -5.871
-8 | -0.293 | 0.05062 | -0.019 | -5.783
-7.5 | -0.267 | 0.04739 | -0.02 | -5.625
-7 | -0.239 | 0.04653 | -0.019 | -5.146
-6.5 | -0.213 | 0.04315 | -0.019 | -4.941
-6 | -0.186 | 0.04245 | -0.019 | -4.384
-5.5 | -0.159 | 0.04148 | -0.018 | -3.842
-5 | -0.133 | 0.03813 | -0.019 | -3.485
-4.5 | -0.161 | 0.03694 | -0.019 | -4.36
-4 | -0.14 | 0.03285 | -0.022 | -4.259
-3.5 | -0.121 | 0.01009 | -0.038 | -12.019
-3 | -0.062 | 0.01027 | -0.038 | -6
-2.5 | 0.002 | 0.01002 | -0.038 | 0.248
-2 | 0.069 | 0.00982 | -0.038 | 7.012
-1.5 | 0.136 | 0.00965 | -0.039 | 14.145
-1 | 0.205 | 0.00952 | -0.039 | 21.501
-0.5 | 0.273 | 0.00945 | -0.039 | 28.892
0 | 0.342 | 0.0102 | -0.039 | 33.484
0.5 | 0.409 | 0.01007 | -0.039 | 40.619
1 | 0.477 | 0.00989 | -0.04 | 48.196
1.5 | 0.544 | 0.00985 | -0.04 | 55.22
2 | 0.611 | 0.00823 | -0.04 | 74.246
2.5 | 0.678 | 0.00887 | -0.04 | 76.436
3 | 0.745 | 0.009 | -0.041 | 82.784
3.5 | 0.811 | 0.00841 | -0.041 | 96.472
4 | 0.877 | 0.00859 | -0.041 | 102.071
4.5 | 0.943 | 0.00891 | -0.041 | 105.868
5 | 1.008 | 0.00921 | -0.042 | 109.41
5.5 | 1.072 | 0.00908 | -0.042 | 118.177
6 | 1.132 | 0.00907 | -0.042 | 124.818
6.5 | 1.186 | 0.00924 | -0.042 | 128.314
7 | 1.232 | 0.00938 | -0.043 | 131.361
7.5 | 1.26 | 0.01281 | -0.043 | 98.343
8 | 1.267 | 0.01438 | -0.043 | 88.063
8.5 | 1.231 | 0.01642 | -0.042 | 74.968
9 | 1.082 | 0.02003 | -0.042 | 54.03
9.5 | 0.755 | 0.02365 | -0.041 | 31.923
10 | 0.776 | 0.02755 | -0.041 | 28.163
10.5 | 0.797 | 0.03176 | -0.041 | 25.094
11 | 0.821 | 0.03543 | -0.04 | 23.162
11.5 | 0.845 | 0.03907 | -0.04 | 21.625
12 | 0.871 | 0.04208 | -0.04 | 20.688
12.5 | 0.897 | 0.04512 | -0.04 | 19.873
13 | 0.9 | 0.06201 | -0.038 | 14.518

## 104. Re 8M Mach 0.50 (2)
BIGFOIL.COM POLAR EXPORT
NACA35009
NACA35009 |  |  |  | Cl Max: | 1.5888 | at alpha= | 10 | deg
XFOIL ncrit=9 |  |  |  | L/D Max: | 186.069 | at alpha= | 5 | deg
Re: | 8000000 |  |  | Cd Min: | 0.22935 | at alpha= | -20 | deg
Mach: | 0.5 |  |  | Cl=0 at alpha= | -2.5583 | deg
|  |  |  | @ Cl=0.1, Cd= | 0.0062308
|  |  |  | @ Cl=0.4, Cd= | 0.0059519
|  |  |  | @ Cl=0.6, Cd= | 0.0059981
alpha (deg) | Cl | Cd | Cm | Cl/Cd
-20 | -0.5654 | 0.22935 | 0.0548 | -2.4652
-19.5 | -0.5499 | 0.22165 | 0.0505 | -2.4809
-19 | -0.5346 | 0.2137 | 0.0462 | -2.5016
-18.5 | -0.517 | 0.2074 | 0.0419 | -2.4928
-18 | -0.4994 | 0.20096 | 0.0376 | -2.4851
-17.5 | -0.4819 | 0.19415 | 0.0334 | -2.4821
-17 | -0.4647 | 0.18736 | 0.0291 | -2.4803
-16.5 | -0.4478 | 0.18065 | 0.0247 | -2.4788
-16 | -0.5928 | 0.20224 | 0.0309 | -2.9312
-15.5 | -0.5721 | 0.19494 | 0.0272 | -2.9347
-15 | -0.5525 | 0.1873 | 0.0235 | -2.9498
-14.5 | -0.5324 | 0.18033 | 0.0201 | -2.9524
-14 | -0.5145 | 0.17224 | 0.0166 | -2.9871
-13.5 | -0.4974 | 0.16435 | 0.0132 | -3.0265
-13 | -0.4814 | 0.15639 | 0.0099 | -3.0782
-12.5 | -0.4657 | 0.14861 | 0.0068 | -3.1337
-12 | -0.4519 | 0.14072 | 0.0037 | -3.2113
-11.5 | -0.4377 | 0.13318 | 0.0006 | -3.2865
-11 | -0.4216 | 0.12613 | -0.0024 | -3.3426
-10.5 | -0.3887 | 0.11724 | -0.0109 | -3.3154
-10 | -0.3014 | 0.10141 | -0.0406 | -2.9721
-9.5 | -0.2907 | 0.09469 | -0.0431 | -3.07
-9 | -0.2836 | 0.08762 | -0.0458 | -3.2367
-8.5 | -0.2757 | 0.08091 | -0.0485 | -3.4075
-8 | -0.2716 | 0.07415 | -0.0513 | -3.6628
-7.5 | -0.2741 | 0.0671 | -0.0542 | -4.0849
-7 | -0.2883 | 0.06124 | -0.056 | -4.7077
-6 | -0.2721 | 0.04677 | -0.0626 | -5.8178
-5.5 | -0.2579 | 0.03784 | -0.0638 | -6.8155
-5 | -0.2457 | 0.02657 | -0.0624 | -9.2473
-4.5 | -0.2297 | 0.01531 | -0.058 | -15.0033
-4 | -0.1927 | 0.00823 | -0.0535 | -23.4143
-3.5 | -0.1274 | 0.00713 | -0.0504 | -17.8682
-3 | -0.0598 | 0.00671 | -0.0482 | -8.9121
-2.5 | 0.0079 | 0.00649 | -0.0465 | 1.2173
-2 | 0.0747 | 0.00628 | -0.0449 | 11.8949
-1.5 | 0.1416 | 0.00615 | -0.0438 | 23.0244
-1 | 0.2081 | 0.00607 | -0.0428 | 34.2834
-0.5 | 0.2742 | 0.00602 | -0.042 | 45.5482
0 | 0.3404 | 0.00597 | -0.0413 | 57.0184
0.5 | 0.4064 | 0.00595 | -0.0406 | 68.3025
1 | 0.4721 | 0.00597 | -0.04 | 79.0787
1.5 | 0.5381 | 0.00597 | -0.0394 | 90.134
2 | 0.6041 | 0.006 | -0.0388 | 100.6833
2.5 | 0.6607 | 0.00532 | -0.0367 | 124.1917
3 | 0.7162 | 0.00482 | -0.034 | 148.5892
3.5 | 0.7732 | 0.00469 | -0.031 | 164.8614
4 | 0.8545 | 0.00489 | -0.0332 | 174.7444
4.5 | 0.9409 | 0.00517 | -0.0362 | 181.9923
5 | 1.0178 | 0.00547 | -0.0369 | 186.0695
5.5 | 1.0952 | 0.00593 | -0.0376 | 184.688
6 | 1.172 | 0.00648 | -0.0378 | 180.8642
6.5 | 1.2457 | 0.00746 | -0.0374 | 166.9839
7 | 1.3041 | 0.0088 | -0.0341 | 148.1932
7.5 | 1.3542 | 0.00976 | -0.0284 | 138.75
8 | 1.4086 | 0.0106 | -0.0231 | 132.8868
8.5 | 1.4657 | 0.01142 | -0.0179 | 128.345
9 | 1.5214 | 0.01241 | -0.0122 | 122.5947
9.5 | 1.571 | 0.01372 | -0.0054 | 114.5044
10 | 1.5888 | 0.01591 | 0.0053 | 99.8617
10.5 | 1.5765 | 0.02011 | 0.0149 | 78.3938
11 | 1.5431 | 0.02877 | 0.0156 | 53.6357
11.5 | 1.5051 | 0.04055 | 0.0106 | 37.1171
12 | 1.4608 | 0.0518 | 0.0072 | 28.2008
12.5 | 1.4155 | 0.06293 | 0.0038 | 22.4932
13 | 1.3743 | 0.07402 | -0.0001 | 18.5666
13.5 | 1.3356 | 0.08562 | -0.0047 | 15.5992
14 | 1.2996 | 0.09745 | -0.0096 | 13.3361
14.5 | 1.2665 | 0.10945 | -0.0148 | 11.5715
15 | 1.2378 | 0.12135 | -0.0203 | 10.2002

## 105. Re 10M Mach 0.00 (1)
BIGFOIL.COM POLAR EXPORT
NACA35009
NACA35009 |  |  |  | Cl Max: | 1.358 | at alpha= | 11.5 | deg
JavaFoil+Calcfoil stall+Eppler ext transition |  |  |  | L/D Max: | 125.684 | at alpha= | 9.5 | deg
Re: | 10000000 |  |  | Cd Min: | 0.00784 | at alpha= | 3 | deg
Mach: | 0 |  |  | Cl=0 at alpha= | -2.5175 | deg
|  |  |  | @ Cl=0.1, Cd= | 0.0091685
|  |  |  | @ Cl=0.4, Cd= | 0.010014
|  |  |  | @ Cl=0.6, Cd= | 0.0078562
alpha (deg) | Cl | Cd | Cm | Cl/Cd
-16 | -0.374 | 0.11823 | -0.016 | -3.162
-15.5 | -0.387 | 0.11271 | -0.016 | -3.43
-15 | -0.399 | 0.10707 | -0.016 | -3.728
-14.5 | -0.411 | 0.10137 | -0.016 | -4.057
-14 | -0.423 | 0.09644 | -0.016 | -4.384
-13.5 | -0.433 | 0.0909 | -0.016 | -4.768
-13 | -0.443 | 0.08606 | -0.016 | -5.147
-12.5 | -0.451 | 0.08131 | -0.016 | -5.546
-12 | -0.457 | 0.07678 | -0.016 | -5.956
-11.5 | -0.462 | 0.07251 | -0.016 | -6.365
-11 | -0.463 | 0.06865 | -0.016 | -6.748
-10.5 | -0.462 | 0.06464 | -0.016 | -7.152
-10 | -0.458 | 0.06076 | -0.017 | -7.545
-9.5 | -0.451 | 0.0568 | -0.017 | -7.949
-9 | -0.441 | 0.05324 | -0.017 | -8.28
-8.5 | -0.427 | 0.0499 | -0.018 | -8.547
-8 | -0.409 | 0.04649 | -0.019 | -8.795
-7.5 | -0.388 | 0.04286 | -0.019 | -9.043
-7 | -0.363 | 0.03871 | -0.021 | -9.388
-6.5 | -0.405 | 0.00959 | -0.032 | -42.237
-6 | -0.363 | 0.01034 | -0.032 | -35.147
-5.5 | -0.318 | 0.01006 | -0.032 | -31.617
-5 | -0.27 | 0.0098 | -0.032 | -27.555
-4.5 | -0.219 | 0.00955 | -0.033 | -22.946
-4 | -0.166 | 0.00934 | -0.033 | -17.798
-3.5 | -0.111 | 0.00917 | -0.033 | -12.154
-3 | -0.055 | 0.00899 | -0.033 | -6.137
-2.5 | 0.002 | 0.00878 | -0.033 | 0.25
-2 | 0.06 | 0.00866 | -0.033 | 6.968
-1.5 | 0.119 | 0.00941 | -0.033 | 12.643
-1 | 0.178 | 0.00924 | -0.034 | 19.264
-0.5 | 0.237 | 0.01051 | -0.034 | 22.57
0 | 0.296 | 0.0103 | -0.034 | 28.775
0.5 | 0.355 | 0.01013 | -0.034 | 35.037
1 | 0.413 | 0.00998 | -0.034 | 41.411
1.5 | 0.472 | 0.00992 | -0.034 | 47.597
2 | 0.53 | 0.00791 | -0.035 | 67.046
2.5 | 0.589 | 0.00786 | -0.035 | 74.856
3 | 0.647 | 0.00784 | -0.035 | 82.452
3.5 | 0.705 | 0.00787 | -0.035 | 89.562
4 | 0.763 | 0.00799 | -0.036 | 95.413
4.5 | 0.82 | 0.0081 | -0.036 | 101.31
5 | 0.878 | 0.0082 | -0.036 | 107.006
5.5 | 0.935 | 0.00839 | -0.036 | 111.393
6 | 0.99 | 0.00865 | -0.036 | 114.474
6.5 | 1.043 | 0.00901 | -0.037 | 115.747
7 | 1.095 | 0.00954 | -0.037 | 114.712
7.5 | 1.144 | 0.01036 | -0.037 | 110.37
8 | 1.189 | 0.01026 | -0.037 | 115.866
8.5 | 1.23 | 0.01047 | -0.038 | 117.547
9 | 1.268 | 0.01063 | -0.038 | 119.222
9.5 | 1.3 | 0.01035 | -0.038 | 125.684
10 | 1.327 | 0.01189 | -0.038 | 111.556
10.5 | 1.345 | 0.01264 | -0.039 | 106.408
11 | 1.355 | 0.01346 | -0.039 | 100.679
11.5 | 1.358 | 0.01445 | -0.039 | 94.009
12 | 1.353 | 0.01566 | -0.039 | 86.407
12.5 | 1.34 | 0.01723 | -0.039 | 77.778
13 | 1.32 | 0.01914 | -0.039 | 68.97
13.5 | 1.293 | 0.02167 | -0.039 | 59.679
14 | 1.261 | 0.02472 | -0.039 | 51.018
14.5 | 1.224 | 0.02845 | -0.038 | 43.039
15 | 1.184 | 0.03292 | -0.038 | 35.967
15.5 | 1.14 | 0.03848 | -0.038 | 29.636
16 | 1.093 | 0.04431 | -0.038 | 24.676
16.5 | 1.043 | 0.05119 | -0.037 | 20.376

## 106. Re 10M Mach 0.00 (2)
BIGFOIL.COM POLAR EXPORT
NACA35009
NACA35009 |  |  |  | Cl Max: | 1.8552 | at alpha= | 18 | deg
XFOIL ncrit=9 |  |  |  | L/D Max: | 175.335 | at alpha= | 5 | deg
Re: | 10000000 |  |  | Cd Min: | 0.06679 | at alpha= | 20 | deg
Mach: | 0 |  |  | Cl=0 at alpha= | -2.5872 | deg
|  |  |  | @ Cl=0.1, Cd= | 0.0057686
|  |  |  | @ Cl=0.4, Cd= | 0.0055802
|  |  |  | @ Cl=0.6, Cd= | 0.0046158
alpha (deg) | Cl | Cd | Cm | Cl/Cd
-16.5 | -1.4144 | 0.026 | -0.0579 | -54.4
-16 | -1.386 | 0.0232 | -0.0554 | -59.7414
-15.5 | -1.3527 | 0.02099 | -0.0529 | -64.445
-15 | -1.3145 | 0.01945 | -0.0506 | -67.5835
-14.5 | -1.2766 | 0.01796 | -0.048 | -71.0802
-14 | -1.2371 | 0.01675 | -0.0454 | -73.8567
-13.5 | -1.1971 | 0.01568 | -0.0427 | -76.3457
-12.5 | -1.0747 | 0.01347 | -0.0462 | -79.7847
-12 | -1.0174 | 0.01254 | -0.047 | -81.1324
-11.5 | -0.9646 | 0.01141 | -0.0467 | -84.5399
-11 | -0.8998 | 0.01036 | -0.049 | -86.8533
-10.5 | -0.8378 | 0.00951 | -0.0505 | -88.0967
-10 | -0.7894 | 0.00892 | -0.0489 | -88.4978
-9.5 | -0.7405 | 0.00851 | -0.0472 | -87.0153
-9 | -0.6902 | 0.00816 | -0.0459 | -84.5833
-8.5 | -0.6386 | 0.00789 | -0.0449 | -80.9379
-8 | -0.5864 | 0.00768 | -0.0439 | -76.3542
-7.5 | -0.5335 | 0.00752 | -0.0431 | -70.9441
-7 | -0.4807 | 0.00731 | -0.0423 | -65.7592
-6.5 | -0.4277 | 0.00705 | -0.0415 | -60.6667
-6 | -0.3743 | 0.00683 | -0.0407 | -54.8023
-5.5 | -0.3203 | 0.00666 | -0.0401 | -48.0931
-5 | -0.2656 | 0.00654 | -0.0397 | -40.6116
-4 | -0.1564 | 0.00622 | -0.0386 | -25.1447
-3.5 | -0.1011 | 0.00611 | -0.0383 | -16.5466
-3 | -0.0459 | 0.00599 | -0.0379 | -7.6628
-2.5 | 0.0097 | 0.00589 | -0.0376 | 1.6469
-2 | 0.0651 | 0.0058 | -0.0373 | 11.2241
-1.5 | 0.1207 | 0.00575 | -0.037 | 20.9913
-1 | 0.1764 | 0.00569 | -0.0368 | 31.0018
-0.5 | 0.2322 | 0.00564 | -0.0365 | 41.1702
0 | 0.2877 | 0.00562 | -0.0363 | 51.1922
0.5 | 0.3434 | 0.0056 | -0.0361 | 61.3214
1 | 0.3991 | 0.00558 | -0.0359 | 71.5233
1.5 | 0.4544 | 0.00559 | -0.0357 | 81.288
2 | 0.5099 | 0.00558 | -0.0356 | 91.3799
2.5 | 0.5591 | 0.00494 | -0.0344 | 113.1781
3 | 0.6083 | 0.00455 | -0.0331 | 133.6923
3.5 | 0.6583 | 0.00436 | -0.0318 | 150.9862
4 | 0.7079 | 0.00428 | -0.0303 | 165.3972
4.5 | 0.7788 | 0.00449 | -0.0339 | 173.4521
5 | 0.8381 | 0.00478 | -0.0348 | 175.3347
5.5 | 0.8987 | 0.00516 | -0.0361 | 174.1667
6.5 | 1.0173 | 0.00613 | -0.0385 | 165.9543
7 | 1.0748 | 0.00682 | -0.0395 | 157.5953
7.5 | 1.1321 | 0.00752 | -0.0404 | 150.5452
8 | 1.187 | 0.00809 | -0.0408 | 146.7244
8.5 | 1.2315 | 0.00859 | -0.0388 | 143.3644
9 | 1.2768 | 0.00906 | -0.037 | 140.9272
9.5 | 1.3222 | 0.00955 | -0.0353 | 138.4503
10 | 1.3682 | 0.01001 | -0.0338 | 136.6833
10.5 | 1.4142 | 0.01053 | -0.0324 | 134.302
11 | 1.4597 | 0.0111 | -0.031 | 131.5045
11.5 | 1.5049 | 0.01167 | -0.0296 | 128.9546
12 | 1.5493 | 0.01226 | -0.0282 | 126.3703
12.5 | 1.5912 | 0.01299 | -0.0264 | 122.4942
13 | 1.633 | 0.01368 | -0.0247 | 119.3713
13.5 | 1.6734 | 0.0144 | -0.0228 | 116.2083
14 | 1.7114 | 0.01521 | -0.0207 | 112.5181
14.5 | 1.7455 | 0.01617 | -0.018 | 107.9468
15 | 1.7702 | 0.0172 | -0.0137 | 102.9186
15.5 | 1.7917 | 0.01848 | -0.0096 | 96.9535
16 | 1.8127 | 0.01996 | -0.0062 | 90.8166
16.5 | 1.8296 | 0.02191 | -0.0031 | 83.5052
17 | 1.8443 | 0.02435 | -0.0008 | 75.7413
17.5 | 1.8535 | 0.0277 | 0.0006 | 66.9134
18 | 1.8552 | 0.03235 | 0.0008 | 57.3478
18.5 | 1.8502 | 0.03838 | -0.0001 | 48.2074
19 | 1.8323 | 0.04643 | -0.0022 | 39.4637
19.5 | 1.8048 | 0.05593 | -0.0051 | 32.2689
20 | 1.7691 | 0.06679 | -0.0086 | 26.4875

## 107. Re 10M Mach 0.10 (1)
BIGFOIL.COM POLAR EXPORT
NACA35009
NACA35009 |  |  |  | Cl Max: | 1.352 | at alpha= | 11 | deg
JavaFoil+Calcfoil stall+Eppler ext transition |  |  |  | L/D Max: | 123.433 | at alpha= | 9 | deg
Re: | 10000000 |  |  | Cd Min: | 0.00786 | at alpha= | 3 | deg
Mach: | 0.1 |  |  | Cl=0 at alpha= | -2.5175 | deg
|  |  |  | @ Cl=0.1, Cd= | 0.0092056
|  |  |  | @ Cl=0.4, Cd= | 0.00968
|  |  |  | @ Cl=0.6, Cd= | 0.0078772
alpha (deg) | Cl | Cd | Cm | Cl/Cd
-15.5 | -0.346 | 0.11345 | -0.016 | -3.051
-15 | -0.361 | 0.1081 | -0.016 | -3.339
-14.5 | -0.375 | 0.10248 | -0.016 | -3.663
-14 | -0.389 | 0.09761 | -0.016 | -3.989
-13.5 | -0.403 | 0.09234 | -0.016 | -4.361
-13 | -0.415 | 0.08698 | -0.016 | -4.77
-12.5 | -0.426 | 0.0822 | -0.016 | -5.18
-12 | -0.435 | 0.07763 | -0.016 | -5.604
-11.5 | -0.442 | 0.07315 | -0.016 | -6.043
-11 | -0.447 | 0.0693 | -0.016 | -6.444
-10.5 | -0.448 | 0.06528 | -0.016 | -6.867
-10 | -0.447 | 0.06129 | -0.017 | -7.291
-9.5 | -0.442 | 0.05765 | -0.017 | -7.666
-9 | -0.434 | 0.05383 | -0.017 | -8.055
-8.5 | -0.421 | 0.05044 | -0.018 | -8.348
-8 | -0.405 | 0.04705 | -0.018 | -8.605
-7.5 | -0.385 | 0.0435 | -0.019 | -8.844
-7 | -0.361 | 0.03992 | -0.02 | -9.04
-6.5 | -0.404 | 0.00962 | -0.032 | -42.052
-6 | -0.363 | 0.00948 | -0.032 | -38.323
-5.5 | -0.319 | 0.01011 | -0.033 | -31.511
-5 | -0.271 | 0.00987 | -0.033 | -27.421
-4.5 | -0.22 | 0.00957 | -0.033 | -22.982
-4 | -0.167 | 0.00939 | -0.033 | -17.774
-3.5 | -0.112 | 0.00917 | -0.033 | -12.201
-3 | -0.055 | 0.009 | -0.033 | -6.158
-2.5 | 0.002 | 0.00881 | -0.033 | 0.251
-2 | 0.061 | 0.00869 | -0.033 | 6.975
-1.5 | 0.12 | 0.00947 | -0.034 | 12.633
-1 | 0.179 | 0.00929 | -0.034 | 19.25
-0.5 | 0.238 | 0.00914 | -0.034 | 26.068
0 | 0.298 | 0.01032 | -0.034 | 28.861
0.5 | 0.357 | 0.00882 | -0.034 | 40.42
1 | 0.416 | 0.01 | -0.034 | 41.543
1.5 | 0.474 | 0.00993 | -0.035 | 47.754
2 | 0.533 | 0.00795 | -0.035 | 67.007
2.5 | 0.592 | 0.00788 | -0.035 | 75.069
3 | 0.65 | 0.00786 | -0.035 | 82.654
3.5 | 0.708 | 0.00792 | -0.035 | 89.418
4 | 0.766 | 0.00805 | -0.036 | 95.256
4.5 | 0.824 | 0.00812 | -0.036 | 101.466
5 | 0.882 | 0.00826 | -0.036 | 106.735
5.5 | 0.939 | 0.00846 | -0.036 | 111.033
6 | 0.995 | 0.00873 | -0.037 | 113.865
6.5 | 1.048 | 0.00911 | -0.037 | 114.988
7 | 1.1 | 0.00961 | -0.037 | 114.472
7.5 | 1.149 | 0.0105 | -0.037 | 109.403
8 | 1.194 | 0.01039 | -0.038 | 114.919
8.5 | 1.235 | 0.0106 | -0.038 | 116.495
9 | 1.271 | 0.0103 | -0.038 | 123.433
9.5 | 1.303 | 0.01137 | -0.038 | 114.578
10 | 1.328 | 0.01206 | -0.039 | 110.072
10.5 | 1.344 | 0.01283 | -0.039 | 104.757
11 | 1.352 | 0.01372 | -0.039 | 98.513
11.5 | 1.351 | 0.01478 | -0.039 | 91.429
12 | 1.343 | 0.01611 | -0.039 | 83.327
12.5 | 1.325 | 0.01779 | -0.039 | 74.522
13 | 1.301 | 0.01996 | -0.039 | 65.141
13.5 | 1.269 | 0.02267 | -0.039 | 55.975
14 | 1.231 | 0.02618 | -0.039 | 47.033
14.5 | 1.189 | 0.03035 | -0.038 | 39.185
15 | 1.144 | 0.03529 | -0.038 | 32.416
15.5 | 1.095 | 0.04141 | -0.038 | 26.445
16 | 1.042 | 0.04806 | -0.037 | 21.691

## 108. Re 10M Mach 0.10 (2)
BIGFOIL.COM POLAR EXPORT
NACA35009
NACA35009 |  |  |  | Cl Max: | 1.8441 | at alpha= | 17.5 | deg
XFOIL ncrit=9 |  |  |  | L/D Max: | 175.708 | at alpha= | 5 | deg
Re: | 10000000 |  |  | Cd Min: | 0.07673 | at alpha= | 20 | deg
Mach: | 0.1 |  |  | Cl=0 at alpha= | -2.5859 | deg
|  |  |  | @ Cl=0.1, Cd= | 0.0057791
|  |  |  | @ Cl=0.4, Cd= | 0.0055805
|  |  |  | @ Cl=0.6, Cd= | 0.0046539
alpha (deg) | Cl | Cd | Cm | Cl/Cd
-14.5 | -1.2728 | 0.02155 | -0.0537 | -59.0626
-14 | -1.2391 | 0.01929 | -0.0504 | -64.2354
-13.5 | -1.2016 | 0.01762 | -0.0473 | -68.1952
-12.5 | -1.0856 | 0.01464 | -0.0489 | -74.153
-12 | -1.0271 | 0.01346 | -0.0496 | -76.3076
-11.5 | -0.9733 | 0.01255 | -0.049 | -77.5538
-11 | -0.9092 | 0.01109 | -0.0509 | -81.9838
-10.5 | -0.8455 | 0.00999 | -0.0525 | -84.6346
-10 | -0.7968 | 0.00928 | -0.0506 | -85.8621
-9.5 | -0.7475 | 0.00879 | -0.0488 | -85.0398
-9 | -0.6967 | 0.00836 | -0.0473 | -83.3373
-8.5 | -0.6446 | 0.00804 | -0.046 | -80.1741
-8 | -0.5918 | 0.00778 | -0.045 | -76.0668
-7.5 | -0.5384 | 0.0076 | -0.044 | -70.8421
-7 | -0.4846 | 0.00743 | -0.0431 | -65.2221
-6.5 | -0.4312 | 0.00713 | -0.0422 | -60.4769
-6 | -0.3774 | 0.00688 | -0.0414 | -54.8547
-5.5 | -0.3229 | 0.0067 | -0.0407 | -48.194
-5 | -0.2678 | 0.00656 | -0.0401 | -40.8232
-4.5 | -0.2128 | 0.00641 | -0.0395 | -33.1981
-4 | -0.1576 | 0.00624 | -0.039 | -25.2564
-3.5 | -0.1019 | 0.00612 | -0.0386 | -16.6503
-3 | -0.0463 | 0.006 | -0.0382 | -7.7167
-2.5 | 0.0096 | 0.0059 | -0.0378 | 1.6271
-2 | 0.0655 | 0.00581 | -0.0375 | 11.2737
-1.5 | 0.1214 | 0.00576 | -0.0372 | 21.0764
-1 | 0.1774 | 0.00569 | -0.0369 | 31.1775
-0.5 | 0.2335 | 0.00564 | -0.0367 | 41.4007
0 | 0.2894 | 0.00562 | -0.0365 | 51.4947
0.5 | 0.3454 | 0.0056 | -0.0363 | 61.6786
1 | 0.4015 | 0.00558 | -0.0361 | 71.9534
1.5 | 0.4571 | 0.0056 | -0.0359 | 81.625
2 | 0.5129 | 0.00559 | -0.0357 | 91.7531
2.5 | 0.5625 | 0.00495 | -0.0345 | 113.6364
3 | 0.6119 | 0.00456 | -0.0332 | 134.1886
3.5 | 0.6621 | 0.00437 | -0.0319 | 151.5103
4 | 0.7121 | 0.0043 | -0.0304 | 165.6047
4.5 | 0.7837 | 0.0045 | -0.0339 | 174.1556
5 | 0.8434 | 0.0048 | -0.0348 | 175.7083
5.5 | 0.9044 | 0.00518 | -0.0362 | 174.5946
6 | 0.9648 | 0.0056 | -0.0374 | 172.2857
6.5 | 1.024 | 0.00616 | -0.0385 | 166.2338
7 | 1.0819 | 0.00688 | -0.0394 | 157.2529
7.5 | 1.1396 | 0.0076 | -0.0403 | 149.9474
8 | 1.1942 | 0.00817 | -0.0404 | 146.1689
9 | 1.2851 | 0.00914 | -0.0365 | 140.6018
9.5 | 1.3309 | 0.00963 | -0.0347 | 138.2035
10 | 1.377 | 0.01013 | -0.0331 | 135.9329
10.5 | 1.4237 | 0.01065 | -0.0316 | 133.6808
11 | 1.4693 | 0.01125 | -0.03 | 130.6044
11.5 | 1.5151 | 0.01182 | -0.0286 | 128.181
12 | 1.5594 | 0.01247 | -0.0269 | 125.0521
12.5 | 1.6012 | 0.01324 | -0.0249 | 120.9366
13 | 1.6436 | 0.01393 | -0.0231 | 117.9899
13.5 | 1.6837 | 0.0147 | -0.0209 | 114.5374
14 | 1.7206 | 0.0156 | -0.0184 | 110.2949
14.5 | 1.7502 | 0.01667 | -0.0147 | 104.991
15 | 1.7724 | 0.01785 | -0.0101 | 99.2941
15.5 | 1.7952 | 0.0192 | -0.0063 | 93.5
16 | 1.8143 | 0.02097 | -0.0029 | 86.5188
16.5 | 1.829 | 0.02334 | -0.0001 | 78.3633
17 | 1.8401 | 0.02644 | 0.0017 | 69.5953
17.5 | 1.8441 | 0.0308 | 0.0023 | 59.8734
18 | 1.8387 | 0.03684 | 0.0016 | 49.9104
18.5 | 1.8257 | 0.0443 | -0.0003 | 41.2122
19 | 1.7958 | 0.05414 | -0.0033 | 33.1696
19.5 | 1.7587 | 0.06514 | -0.0068 | 26.9988
20 | 1.7194 | 0.07673 | -0.0108 | 22.4084

## 109. Re 10M Mach 0.25 (1)
BIGFOIL.COM POLAR EXPORT
NACA35009
NACA35009 |  |  |  | Cl Max: | 1.327 | at alpha= | 10.5 | deg
JavaFoil+Calcfoil stall+Eppler ext transition |  |  |  | L/D Max: | 121.752 | at alpha= | 8.5 | deg
Re: | 10000000 |  |  | Cd Min: | 0.00806 | at alpha= | 2.5 | deg
Mach: | 0.25 |  |  | Cl=0 at alpha= | -2.517 | deg
|  |  |  | @ Cl=0.1, Cd= | 0.0093321
|  |  |  | @ Cl=0.4, Cd= | 0.0096089
|  |  |  | @ Cl=0.6, Cd= | 0.008064
alpha (deg) | Cl | Cd | Cm | Cl/Cd
-13.5 | -0.062 | 0.09795 | -0.016 | -0.634
-13 | -0.122 | 0.09089 | -0.016 | -1.343
-12.5 | -0.182 | 0.0861 | -0.016 | -2.116
-12 | -0.227 | 0.08185 | -0.016 | -2.768
-11.5 | -0.264 | 0.077 | -0.016 | -3.433
-11 | -0.297 | 0.0733 | -0.016 | -4.049
-10.5 | -0.324 | 0.06893 | -0.016 | -4.704
-10 | -0.346 | 0.0647 | -0.016 | -5.352
-9.5 | -0.362 | 0.06075 | -0.016 | -5.964
-9 | -0.372 | 0.05708 | -0.016 | -6.518
-8.5 | -0.375 | 0.05343 | -0.017 | -7.022
-8 | -0.372 | 0.05042 | -0.017 | -7.37
-7.5 | -0.362 | 0.04669 | -0.018 | -7.75
-7 | -0.346 | 0.04326 | -0.019 | -7.992
-6.5 | -0.324 | 0.03983 | -0.02 | -8.122
-6 | -0.297 | 0.03477 | -0.022 | -8.551
-5.5 | -0.319 | 0.00948 | -0.033 | -33.691
-5 | -0.273 | 0.01009 | -0.034 | -27.061
-4.5 | -0.223 | 0.00981 | -0.034 | -22.738
-4 | -0.17 | 0.00956 | -0.034 | -17.783
-3.5 | -0.114 | 0.00933 | -0.034 | -12.249
-3 | -0.057 | 0.00918 | -0.034 | -6.18
-2.5 | 0.002 | 0.00901 | -0.034 | 0.251
-2 | 0.062 | 0.00884 | -0.034 | 7.039
-1.5 | 0.123 | 0.00963 | -0.035 | 12.745
-1 | 0.184 | 0.00944 | -0.035 | 19.451
-0.5 | 0.245 | 0.00929 | -0.035 | 26.352
0 | 0.306 | 0.01048 | -0.035 | 29.199
0.5 | 0.366 | 0.00894 | -0.035 | 40.965
1 | 0.427 | 0.01014 | -0.035 | 42.117
1.5 | 0.487 | 0.01008 | -0.036 | 48.322
2 | 0.548 | 0.00809 | -0.036 | 67.649
2.5 | 0.608 | 0.00806 | -0.036 | 75.409
3 | 0.668 | 0.00807 | -0.036 | 82.74
3.5 | 0.728 | 0.0081 | -0.036 | 89.779
4 | 0.787 | 0.00829 | -0.037 | 94.913
4.5 | 0.847 | 0.00831 | -0.037 | 101.864
5 | 0.906 | 0.0085 | -0.037 | 106.592
5.5 | 0.964 | 0.00876 | -0.037 | 110.085
6 | 1.021 | 0.00905 | -0.038 | 112.756
6.5 | 1.075 | 0.00954 | -0.038 | 112.722
7 | 1.127 | 0.01015 | -0.038 | 111.033
7.5 | 1.175 | 0.01006 | -0.038 | 116.843
8 | 1.218 | 0.01058 | -0.039 | 115.147
8.5 | 1.256 | 0.01032 | -0.039 | 121.752
9 | 1.287 | 0.01148 | -0.039 | 112.166
9.5 | 1.312 | 0.01224 | -0.039 | 107.157
10 | 1.326 | 0.01312 | -0.039 | 101.035
10.5 | 1.327 | 0.01416 | -0.04 | 93.706
11 | 1.315 | 0.01544 | -0.04 | 85.208
11.5 | 1.29 | 0.01715 | -0.04 | 75.243
12 | 1.253 | 0.01934 | -0.039 | 64.805
12.5 | 1.203 | 0.0223 | -0.039 | 53.941
13 | 1.141 | 0.02631 | -0.039 | 43.359
13.5 | 1.069 | 0.0313 | -0.038 | 34.16
14 | 0.988 | 0.03804 | -0.038 | 25.972
14.5 | 0.901 | 0.04601 | -0.037 | 19.578
15 | 0.81 | 0.05475 | -0.037 | 14.796
15.5 | 0.716 | 0.06456 | -0.036 | 11.092

## 110. Re 10M Mach 0.25 (2)
BIGFOIL.COM POLAR EXPORT
NACA35009
NACA35009 |  |  |  | Cl Max: | 1.7888 | at alpha= | 16 | deg
XFOIL ncrit=9 |  |  |  | L/D Max: | 179.24 | at alpha= | 5 | deg
Re: | 10000000 |  |  | Cd Min: | 0.17559 | at alpha= | -15 | deg
Mach: | 0.25 |  |  | Cl=0 at alpha= | -2.5797 | deg
|  |  |  | @ Cl=0.1, Cd= | 0.0058105
|  |  |  | @ Cl=0.4, Cd= | 0.0056225
|  |  |  | @ Cl=0.6, Cd= | 0.0050719
alpha (deg) | Cl | Cd | Cm | Cl/Cd
-15 | -0.5469 | 0.17559 | 0.0217 | -3.1146
-14.5 | -0.5333 | 0.16835 | 0.0187 | -3.1678
-14 | -0.5263 | 0.15874 | 0.0152 | -3.3155
-13 | -0.5073 | 0.14265 | 0.0088 | -3.5563
-12.5 | -0.493 | 0.13649 | 0.0063 | -3.612
-12 | -0.4857 | 0.12829 | 0.0031 | -3.786
-11.5 | -0.4682 | 0.12236 | 0 | -3.8264
-11 | -0.4789 | 0.10493 | -0.0112 | -4.564
-10.5 | -0.6023 | 0.07218 | -0.0346 | -8.3444
-10 | -0.8096 | 0.01665 | -0.0636 | -48.6246
-9.5 | -0.7801 | 0.01212 | -0.059 | -64.3647
-9 | -0.7312 | 0.01046 | -0.0559 | -69.9044
-8.5 | -0.6772 | 0.00954 | -0.0535 | -70.9853
-8 | -0.6218 | 0.00884 | -0.0514 | -70.3394
-7.5 | -0.5657 | 0.00831 | -0.0495 | -68.0746
-7 | -0.5088 | 0.00793 | -0.0479 | -64.1614
-6.5 | -0.4514 | 0.00765 | -0.0465 | -59.0065
-6 | -0.3946 | 0.00726 | -0.0451 | -54.3526
-5.5 | -0.3375 | 0.00695 | -0.0439 | -48.5612
-5 | -0.28 | 0.00673 | -0.0429 | -41.6048
-4.5 | -0.2219 | 0.00656 | -0.042 | -33.8262
-4 | -0.1643 | 0.00636 | -0.0412 | -25.8333
-3.5 | -0.1065 | 0.00618 | -0.0404 | -17.233
-3 | -0.0485 | 0.00608 | -0.0399 | -7.977
-2.5 | 0.0092 | 0.00594 | -0.0393 | 1.5488
-2 | 0.0673 | 0.00585 | -0.0388 | 11.5043
-1.5 | 0.1252 | 0.00578 | -0.0384 | 21.6609
-1 | 0.1829 | 0.00572 | -0.038 | 31.9755
-0.5 | 0.241 | 0.00567 | -0.0377 | 42.5044
0 | 0.2988 | 0.00564 | -0.0374 | 52.9787
0.5 | 0.3565 | 0.00563 | -0.0371 | 63.3215
1 | 0.4145 | 0.00562 | -0.0369 | 73.7544
1.5 | 0.4721 | 0.00562 | -0.0366 | 84.0036
2 | 0.5296 | 0.00564 | -0.0364 | 93.9007
2.5 | 0.5841 | 0.0053 | -0.0356 | 110.2075
3 | 0.6322 | 0.00461 | -0.0337 | 137.1367
3.5 | 0.6836 | 0.00443 | -0.0322 | 154.3115
4 | 0.7357 | 0.00437 | -0.0305 | 168.3524
4.5 | 0.8107 | 0.00459 | -0.0343 | 176.6231
5 | 0.8729 | 0.00487 | -0.035 | 179.2402
5.5 | 0.9366 | 0.00526 | -0.0363 | 178.0608
6 | 0.9995 | 0.00574 | -0.0374 | 174.1289
6.5 | 1.0613 | 0.00635 | -0.0383 | 167.1339
7 | 1.1217 | 0.00715 | -0.0389 | 156.8811
7.5 | 1.1821 | 0.00792 | -0.0395 | 149.2551
8 | 1.235 | 0.00852 | -0.0383 | 144.9531
8.5 | 1.282 | 0.00906 | -0.0357 | 141.5011
9 | 1.3298 | 0.00961 | -0.0334 | 138.3767
9.5 | 1.378 | 0.01016 | -0.031 | 135.6299
10 | 1.4271 | 0.01072 | -0.0289 | 133.125
10.5 | 1.4752 | 0.0114 | -0.0266 | 129.4035
11 | 1.5236 | 0.01204 | -0.0244 | 126.5449
11.5 | 1.5694 | 0.01284 | -0.0218 | 122.2274
12 | 1.614 | 0.01367 | -0.019 | 118.0688
12.5 | 1.6571 | 0.01455 | -0.016 | 113.89
13 | 1.6955 | 0.01562 | -0.0125 | 108.5467
13.5 | 1.7227 | 0.01682 | -0.0071 | 102.4197
14 | 1.7447 | 0.01835 | -0.0017 | 95.079
14.5 | 1.766 | 0.02021 | 0.0026 | 87.3825
15 | 1.7801 | 0.02294 | 0.0062 | 77.5981
15.5 | 1.7872 | 0.0269 | 0.0083 | 66.4387
16 | 1.7888 | 0.0323 | 0.0084 | 55.3808
16.5 | 1.7783 | 0.0398 | 0.0067 | 44.6809
17 | 1.7525 | 0.04941 | 0.0037 | 35.4685
17.5 | 1.7147 | 0.06041 | 0.0002 | 28.3844
18 | 1.6707 | 0.07229 | -0.0038 | 23.1111
18.5 | 1.627 | 0.08462 | -0.0084 | 19.2271
19 | 1.5879 | 0.09669 | -0.0131 | 16.4226
19.5 | 1.5506 | 0.10883 | -0.0181 | 14.2479
20 | 1.516 | 0.1209 | -0.0234 | 12.5393

## 111. Re 10M Mach 0.50 (1)
BIGFOIL.COM POLAR EXPORT
NACA35009
NACA35009 |  |  |  | Cl Max: | 1.27 | at alpha= | 8 | deg
JavaFoil+Calcfoil stall+Eppler ext transition |  |  |  | L/D Max: | 127.844 | at alpha= | 7 | deg
Re: | 10000000 |  |  | Cd Min: | 0.0082 | at alpha= | 2 | deg
Mach: | 0.5 |  |  | Cl=0 at alpha= | -2.5156 | deg
|  |  |  | @ Cl=0.1, Cd= | 0.0094382
|  |  |  | @ Cl=0.4, Cd= | 0.0097915
|  |  |  | @ Cl=0.6, Cd= | 0.0084348
alpha (deg) | Cl | Cd | Cm | Cl/Cd
-20 | -0.927 | 0.12733 | -0.024 | -7.28
-19.5 | -0.892 | 0.1395 | -0.021 | -6.397
-19 | -0.87 | 0.12819 | -0.022 | -6.783
-18.5 | -0.847 | 0.11801 | -0.023 | -7.181
-18 | -0.819 | 0.11996 | -0.022 | -6.829
-17.5 | -0.79 | 0.12017 | -0.021 | -6.576
-17 | -0.767 | 0.1094 | -0.022 | -7.014
-16.5 | -0.745 | 0.10016 | -0.023 | -7.435
-16 | -0.712 | 0.10782 | -0.02 | -6.608
-15.5 | -0.688 | 0.10019 | -0.021 | -6.864
-15 | -0.664 | 0.09119 | -0.022 | -7.286
-14.5 | -0.642 | 0.08228 | -0.023 | -7.803
-14 | -0.609 | 0.08983 | -0.02 | -6.777
-13.5 | -0.585 | 0.08174 | -0.021 | -7.151
-13 | -0.561 | 0.0748 | -0.022 | -7.494
-12.5 | -0.53 | 0.0785 | -0.02 | -6.756
-12 | -0.505 | 0.07218 | -0.02 | -6.999
-11.5 | -0.481 | 0.06524 | -0.022 | -7.375
-11 | -0.452 | 0.06767 | -0.02 | -6.676
-10.5 | -0.426 | 0.0631 | -0.02 | -6.747
-10 | -0.401 | 0.05678 | -0.021 | -7.067
-9.5 | -0.373 | 0.05827 | -0.02 | -6.393
-9 | -0.346 | 0.05447 | -0.02 | -6.357
-8.5 | -0.319 | 0.05362 | -0.019 | -5.955
-8 | -0.293 | 0.05008 | -0.02 | -5.852
-7.5 | -0.267 | 0.04646 | -0.02 | -5.745
-7 | -0.24 | 0.04584 | -0.019 | -5.229
-6.5 | -0.213 | 0.04237 | -0.02 | -5.038
-6 | -0.186 | 0.04229 | -0.019 | -4.405
-5.5 | -0.159 | 0.04094 | -0.019 | -3.896
-5 | -0.133 | 0.03753 | -0.02 | -3.545
-4.5 | -0.161 | 0.03638 | -0.019 | -4.431
-4 | -0.14 | 0.03244 | -0.023 | -4.327
-3.5 | -0.121 | 0.01025 | -0.038 | -11.83
-3 | -0.062 | 0.00998 | -0.038 | -6.176
-2.5 | 0.002 | 0.00975 | -0.038 | 0.255
-2 | 0.069 | 0.00954 | -0.038 | 7.22
-1.5 | 0.136 | 0.00932 | -0.039 | 14.648
-1 | 0.205 | 0.00927 | -0.039 | 22.076
-0.5 | 0.273 | 0.01001 | -0.039 | 27.282
0 | 0.342 | 0.00993 | -0.039 | 34.409
0.5 | 0.409 | 0.00977 | -0.039 | 41.89
1 | 0.477 | 0.00962 | -0.04 | 49.532
1.5 | 0.544 | 0.00963 | -0.04 | 56.496
2 | 0.611 | 0.0082 | -0.04 | 74.534
2.5 | 0.678 | 0.00886 | -0.04 | 76.524
3 | 0.745 | 0.00898 | -0.041 | 82.902
3.5 | 0.811 | 0.0084 | -0.041 | 96.583
4 | 0.877 | 0.00858 | -0.041 | 102.259
4.5 | 0.943 | 0.00888 | -0.041 | 106.173
5 | 1.008 | 0.00917 | -0.042 | 109.967
5.5 | 1.073 | 0.00966 | -0.042 | 111.049
6 | 1.132 | 0.00958 | -0.042 | 118.156
6.5 | 1.186 | 0.00976 | -0.042 | 121.515
7 | 1.232 | 0.00963 | -0.043 | 127.844
7.5 | 1.261 | 0.01243 | -0.043 | 101.466
8 | 1.27 | 0.0138 | -0.043 | 92.034
8.5 | 1.236 | 0.01565 | -0.043 | 78.963
9 | 1.088 | 0.01888 | -0.042 | 57.609
9.5 | 0.759 | 0.02213 | -0.042 | 34.305
10 | 0.781 | 0.02569 | -0.041 | 30.385
10.5 | 0.801 | 0.02989 | -0.041 | 26.808
11 | 0.825 | 0.03306 | -0.041 | 24.964
11.5 | 0.85 | 0.03655 | -0.041 | 23.245
12 | 0.875 | 0.03967 | -0.04 | 22.057
12.5 | 0.901 | 0.04237 | -0.041 | 21.271
13 | 0.907 | 0.05767 | -0.039 | 15.719

## 112. Re 10M Mach 0.50 (2)
BIGFOIL.COM POLAR EXPORT
NACA35009
NACA35009 |  |  |  | Cl Max: | 1.6097 | at alpha= | 10 | deg
XFOIL ncrit=9 |  |  |  | L/D Max: | 192.729 | at alpha= | 5 | deg
Re: | 10000000 |  |  | Cd Min: | 0.26583 | at alpha= | -20 | deg
Mach: | 0.5 |  |  | Cl=0 at alpha= | -2.5521 | deg
|  |  |  | @ Cl=0.1, Cd= | 0.0060056
|  |  |  | @ Cl=0.4, Cd= | 0.005771
|  |  |  | @ Cl=0.6, Cd= | 0.005827
alpha (deg) | Cl | Cd | Cm | Cl/Cd
-20 | -0.7636 | 0.26583 | 0.0663 | -2.8725
-19.5 | -0.7414 | 0.2587 | 0.0617 | -2.8659
-19 | -0.7194 | 0.2511 | 0.0571 | -2.865
-18.5 | -0.6978 | 0.2429 | 0.0527 | -2.8728
-18 | -0.6762 | 0.23475 | 0.0483 | -2.8805
-17.5 | -0.6553 | 0.22668 | 0.0439 | -2.8909
-17 | -0.6348 | 0.21859 | 0.0397 | -2.9041
-16.5 | -0.6148 | 0.21039 | 0.0356 | -2.9222
-16 | -0.5952 | 0.20204 | 0.0316 | -2.946
-15.5 | -0.5755 | 0.1943 | 0.0277 | -2.9619
-15 | -0.5555 | 0.18686 | 0.024 | -2.9728
-14.5 | -0.5346 | 0.18032 | 0.0206 | -2.9647
-14 | -0.516 | 0.17266 | 0.0172 | -2.9885
-13.5 | -0.4988 | 0.16469 | 0.0137 | -3.0287
-13 | -0.4832 | 0.15658 | 0.0104 | -3.086
-12.5 | -0.4696 | 0.14803 | 0.007 | -3.1723
-12 | -0.4559 | 0.14007 | 0.0038 | -3.2548
-11.5 | -0.4269 | 0.13076 | -0.0041 | -3.2648
-10.5 | -0.3127 | 0.1088 | -0.0377 | -2.8741
-10 | -0.3044 | 0.10134 | -0.0405 | -3.0037
-9.5 | -0.2932 | 0.09452 | -0.0432 | -3.102
-9 | -0.2877 | 0.08692 | -0.0464 | -3.3099
-8.5 | -0.282 | 0.0798 | -0.0494 | -3.5338
-8 | -0.2774 | 0.0731 | -0.0521 | -3.7948
-7.5 | -0.2843 | 0.06564 | -0.0555 | -4.3312
-7 | -0.299 | 0.0596 | -0.0577 | -5.0168
-6.5 | -0.2912 | 0.05279 | -0.0611 | -5.5162
-6 | -0.2785 | 0.04529 | -0.0634 | -6.1493
-5.5 | -0.2658 | 0.03584 | -0.0643 | -7.4163
-5 | -0.2521 | 0.02489 | -0.0623 | -10.1286
-4.5 | -0.2501 | 0.01119 | -0.0571 | -22.3503
-4 | -0.1957 | 0.00761 | -0.0531 | -25.7162
-3.5 | -0.1286 | 0.00684 | -0.0503 | -18.8012
-3 | -0.061 | 0.00643 | -0.048 | -9.4868
-2.5 | 0.0071 | 0.00622 | -0.0463 | 1.1415
-2 | 0.0744 | 0.00604 | -0.0449 | 12.3179
-1.5 | 0.1414 | 0.00595 | -0.0438 | 23.7647
-1 | 0.2081 | 0.00587 | -0.0428 | 35.4514
-0.5 | 0.2746 | 0.0058 | -0.042 | 47.3448
0 | 0.3408 | 0.00578 | -0.0413 | 58.9619
0.5 | 0.4069 | 0.00577 | -0.0407 | 70.5199
1 | 0.4731 | 0.00576 | -0.0402 | 82.1354
1.5 | 0.539 | 0.00579 | -0.0396 | 93.0915
2 | 0.605 | 0.00583 | -0.039 | 103.7736
2.5 | 0.6709 | 0.0058 | -0.0383 | 115.6724
3 | 0.7231 | 0.00491 | -0.0353 | 147.2709
3.5 | 0.7813 | 0.0047 | -0.0328 | 166.234
4 | 0.8444 | 0.00467 | -0.031 | 180.8137
4.5 | 0.9355 | 0.00493 | -0.035 | 189.7566
5 | 1.0099 | 0.00524 | -0.0352 | 192.729
5.5 | 1.0866 | 0.00573 | -0.0358 | 189.6335
6 | 1.1627 | 0.00632 | -0.0359 | 183.9715
6.5 | 1.2358 | 0.00731 | -0.0355 | 169.0561
7 | 1.3069 | 0.0086 | -0.0345 | 151.9651
7.5 | 1.3621 | 0.00944 | -0.0296 | 144.2903
8 | 1.418 | 0.01019 | -0.0244 | 139.156
8.5 | 1.4755 | 0.01097 | -0.0192 | 134.5032
9 | 1.5339 | 0.01185 | -0.0137 | 129.443
9.5 | 1.5868 | 0.01308 | -0.0071 | 121.315
10 | 1.6097 | 0.01526 | 0.0033 | 105.4849
10.5 | 1.5947 | 0.01924 | 0.0142 | 82.8846
11 | 1.5585 | 0.02755 | 0.0162 | 56.5699
11.5 | 1.5213 | 0.03922 | 0.0113 | 38.7889
12 | 1.4773 | 0.05055 | 0.0078 | 29.2245
12.5 | 1.43 | 0.06181 | 0.0042 | 23.1354
13 | 1.3871 | 0.07303 | 0.0003 | 18.9936
13.5 | 1.3482 | 0.08462 | -0.0043 | 15.9324
14 | 1.3124 | 0.09642 | -0.0092 | 13.6113
14.5 | 1.2792 | 0.10842 | -0.0145 | 11.7986
15 | 1.25 | 0.1204 | -0.02 | 10.3821

## 113. Re 12M Mach 0.00 (1)
BIGFOIL.COM POLAR EXPORT
NACA35009
NACA35009 |  |  |  | Cl Max: | 1.361 | at alpha= | 11.5 | deg
JavaFoil+Calcfoil stall+Eppler ext transition |  |  |  | L/D Max: | 124.101 | at alpha= | 9.5 | deg
Re: | 12000000 |  |  | Cd Min: | 0.00786 | at alpha= | 3 | deg
Mach: | 0 |  |  | Cl=0 at alpha= | -2.5175 | deg
|  |  |  | @ Cl=0.1, Cd= | 0.0092551
|  |  |  | @ Cl=0.4, Cd= | 0.0098314
|  |  |  | @ Cl=0.6, Cd= | 0.0078681
alpha (deg) | Cl | Cd | Cm | Cl/Cd
-16 | -0.374 | 0.1167 | -0.016 | -3.205
-15.5 | -0.387 | 0.11112 | -0.016 | -3.481
-15 | -0.399 | 0.10596 | -0.016 | -3.769
-14.5 | -0.411 | 0.10058 | -0.016 | -4.091
-14 | -0.423 | 0.09525 | -0.016 | -4.441
-13.5 | -0.434 | 0.09006 | -0.016 | -4.815
-13 | -0.443 | 0.08527 | -0.016 | -5.196
-12.5 | -0.451 | 0.08086 | -0.016 | -5.58
-12 | -0.458 | 0.07615 | -0.016 | -6.009
-11.5 | -0.462 | 0.0721 | -0.016 | -6.404
-11 | -0.463 | 0.06814 | -0.016 | -6.802
-10.5 | -0.463 | 0.06407 | -0.017 | -7.222
-10 | -0.459 | 0.06036 | -0.017 | -7.601
-9.5 | -0.452 | 0.05654 | -0.017 | -7.989
-9 | -0.441 | 0.05274 | -0.018 | -8.367
-8.5 | -0.427 | 0.04946 | -0.018 | -8.634
-8 | -0.41 | 0.04571 | -0.019 | -8.961
-7.5 | -0.389 | 0.04187 | -0.02 | -9.281
-7 | -0.365 | 0.03692 | -0.021 | -9.9
-6.5 | -0.405 | 0.00938 | -0.032 | -43.207
-6 | -0.363 | 0.01009 | -0.032 | -36.002
-5.5 | -0.318 | 0.00981 | -0.032 | -32.421
-5 | -0.27 | 0.00958 | -0.032 | -28.196
-4.5 | -0.219 | 0.00932 | -0.033 | -23.521
-4 | -0.166 | 0.00911 | -0.033 | -18.241
-3.5 | -0.111 | 0.00894 | -0.033 | -12.462
-3 | -0.055 | 0.00988 | -0.033 | -5.584
-2.5 | 0.002 | 0.00859 | -0.033 | 0.256
-2 | 0.06 | 0.00935 | -0.033 | 6.454
-1.5 | 0.119 | 0.00921 | -0.033 | 12.915
-1 | 0.178 | 0.01044 | -0.034 | 17.052
-0.5 | 0.237 | 0.01031 | -0.034 | 23.003
0 | 0.296 | 0.01008 | -0.034 | 29.382
0.5 | 0.355 | 0.00994 | -0.034 | 35.7
1 | 0.413 | 0.0098 | -0.034 | 42.183
1.5 | 0.472 | 0.00974 | -0.034 | 48.438
2 | 0.53 | 0.00793 | -0.035 | 66.892
2.5 | 0.589 | 0.00787 | -0.035 | 74.816
3 | 0.647 | 0.00786 | -0.035 | 82.327
3.5 | 0.705 | 0.0079 | -0.035 | 89.205
4 | 0.763 | 0.00803 | -0.036 | 94.947
4.5 | 0.82 | 0.00814 | -0.036 | 100.726
5 | 0.878 | 0.00824 | -0.036 | 106.534
5.5 | 0.935 | 0.00842 | -0.036 | 111.039
6 | 0.99 | 0.00868 | -0.036 | 114.042
6.5 | 1.043 | 0.00904 | -0.037 | 115.37
7 | 1.095 | 0.00956 | -0.037 | 114.526
7.5 | 1.144 | 0.01069 | -0.037 | 106.999
8 | 1.189 | 0.01064 | -0.037 | 111.753
8.5 | 1.231 | 0.01074 | -0.038 | 114.631
9 | 1.268 | 0.01032 | -0.038 | 122.893
9.5 | 1.301 | 0.01048 | -0.038 | 124.101
10 | 1.328 | 0.01155 | -0.038 | 114.99
10.5 | 1.346 | 0.01225 | -0.039 | 109.91
11 | 1.357 | 0.01302 | -0.039 | 104.249
11.5 | 1.361 | 0.01394 | -0.039 | 97.664
12 | 1.356 | 0.01506 | -0.039 | 90.07
12.5 | 1.344 | 0.01643 | -0.039 | 81.837
13 | 1.325 | 0.01821 | -0.039 | 72.754
13.5 | 1.298 | 0.02047 | -0.039 | 63.418
14 | 1.266 | 0.02332 | -0.039 | 54.302
14.5 | 1.23 | 0.0268 | -0.039 | 45.877
15 | 1.189 | 0.03108 | -0.038 | 38.261
15.5 | 1.145 | 0.03634 | -0.038 | 31.515
16 | 1.099 | 0.04169 | -0.038 | 26.351
16.5 | 1.047 | 0.04867 | -0.038 | 21.511

## 114. Re 12M Mach 0.00 (2)
BIGFOIL.COM POLAR EXPORT
NACA35009
NACA35009 |  |  |  | Cl Max: | 1.8795 | at alpha= | 18 | deg
XFOIL ncrit=9 |  |  |  | L/D Max: | 178.526 | at alpha= | 5 | deg
Re: | 12000000 |  |  | Cd Min: | 0.06238 | at alpha= | 20 | deg
Mach: | 0 |  |  | Cl=0 at alpha= | -2.5839 | deg
|  |  |  | @ Cl=0.1, Cd= | 0.0056223
|  |  |  | @ Cl=0.4, Cd= | 0.0054597
|  |  |  | @ Cl=0.6, Cd= | 0.0048496
alpha (deg) | Cl | Cd | Cm | Cl/Cd
-17.5 | -1.4921 | 0.02836 | -0.0615 | -52.6128
-17 | -1.4746 | 0.02443 | -0.0584 | -60.3602
-16.5 | -1.4448 | 0.02197 | -0.0558 | -65.7624
-16 | -1.4088 | 0.02018 | -0.0535 | -69.8117
-15.5 | -1.3708 | 0.01861 | -0.0512 | -73.6593
-15 | -1.3309 | 0.01737 | -0.0489 | -76.6206
-14.5 | -1.2913 | 0.01619 | -0.0463 | -79.7591
-14 | -1.2505 | 0.01518 | -0.0437 | -82.3781
-13 | -1.1326 | 0.01315 | -0.0461 | -86.1293
-12.5 | -1.0724 | 0.01229 | -0.0475 | -87.2579
-12 | -1.0188 | 0.01151 | -0.0472 | -88.5143
-11.5 | -0.9523 | 0.01076 | -0.0498 | -88.5037
-11 | -0.8907 | 0.01005 | -0.0512 | -88.6269
-10.5 | -0.8436 | 0.00937 | -0.0493 | -90.032
-10 | -0.7953 | 0.0088 | -0.0477 | -90.375
-9.5 | -0.7451 | 0.00837 | -0.0464 | -89.0203
-9 | -0.6944 | 0.00796 | -0.0452 | -87.2362
-8.5 | -0.6423 | 0.00768 | -0.0442 | -83.6328
-8 | -0.5896 | 0.00746 | -0.0434 | -79.0349
-7.5 | -0.5364 | 0.0073 | -0.0426 | -73.4795
-7 | -0.4829 | 0.00714 | -0.0419 | -67.6331
-6.5 | -0.4294 | 0.00693 | -0.0412 | -61.9625
-6 | -0.3758 | 0.00668 | -0.0405 | -56.2575
-5.5 | -0.3216 | 0.00649 | -0.0399 | -49.5532
-5 | -0.2669 | 0.00636 | -0.0394 | -41.9654
-4.5 | -0.2119 | 0.00624 | -0.039 | -33.9583
-4 | -0.157 | 0.00606 | -0.0385 | -25.9076
-3 | -0.0461 | 0.00583 | -0.0379 | -7.9074
-2.5 | 0.0093 | 0.00573 | -0.0375 | 1.623
-2 | 0.0649 | 0.00566 | -0.0372 | 11.4664
-1.5 | 0.1207 | 0.0056 | -0.037 | 21.5536
-1 | 0.1764 | 0.00554 | -0.0368 | 31.8412
-0.5 | 0.232 | 0.00551 | -0.0365 | 42.1053
0 | 0.2879 | 0.00547 | -0.0364 | 52.6325
0.5 | 0.3436 | 0.00546 | -0.0362 | 62.9304
1 | 0.3992 | 0.00546 | -0.036 | 73.1136
1.5 | 0.4549 | 0.00544 | -0.0358 | 83.6213
2 | 0.5103 | 0.00546 | -0.0357 | 93.4615
2.5 | 0.5651 | 0.00543 | -0.0354 | 104.07
3 | 0.612 | 0.00465 | -0.0338 | 131.6129
3.5 | 0.6628 | 0.00442 | -0.0328 | 149.9548
4 | 0.7104 | 0.00426 | -0.031 | 166.7606
4.5 | 0.7659 | 0.00438 | -0.0309 | 174.863
5 | 0.8355 | 0.00468 | -0.0342 | 178.5256
5.5 | 0.8929 | 0.00508 | -0.0348 | 175.7677
6.5 | 1.0108 | 0.00606 | -0.037 | 166.7987
7.5 | 1.1257 | 0.00736 | -0.0389 | 152.9484
8 | 1.1835 | 0.0079 | -0.0399 | 149.8101
8.5 | 1.2362 | 0.00835 | -0.0397 | 148.0479
9 | 1.2813 | 0.0088 | -0.0378 | 145.6023
9.5 | 1.327 | 0.00926 | -0.0362 | 143.3045
10 | 1.3723 | 0.00974 | -0.0345 | 140.8932
10.5 | 1.4187 | 0.01021 | -0.0332 | 138.952
11 | 1.4643 | 0.01078 | -0.0318 | 135.8349
11.5 | 1.5103 | 0.01129 | -0.0305 | 133.7733
12 | 1.5548 | 0.01191 | -0.0291 | 130.5458
12.5 | 1.5978 | 0.01258 | -0.0275 | 127.0111
13 | 1.641 | 0.0132 | -0.026 | 124.3182
13.5 | 1.6823 | 0.0139 | -0.0243 | 121.0288
14 | 1.7205 | 0.01474 | -0.0221 | 116.7232
14.5 | 1.7557 | 0.01569 | -0.0196 | 111.8993
15 | 1.7857 | 0.01663 | -0.0162 | 107.3782
15.5 | 1.8102 | 0.01764 | -0.0122 | 102.619
16 | 1.8328 | 0.01892 | -0.0086 | 96.871
16.5 | 1.8518 | 0.02057 | -0.0052 | 90.0243
17 | 1.8675 | 0.02271 | -0.0024 | 82.2325
17.5 | 1.8772 | 0.0257 | -0.0004 | 73.0428
18 | 1.8795 | 0.02995 | 0.0006 | 62.7546
18.5 | 1.8789 | 0.03514 | 0.0003 | 53.469
19 | 1.8611 | 0.04292 | -0.0015 | 43.3621
19.5 | 1.8365 | 0.05192 | -0.004 | 35.3717
20 | 1.8028 | 0.06238 | -0.0073 | 28.9003

## 115. Re 12M Mach 0.10 (1)
BIGFOIL.COM POLAR EXPORT
NACA35009
NACA35009 |  |  |  | Cl Max: | 1.354 | at alpha= | 11 | deg
JavaFoil+Calcfoil stall+Eppler ext transition |  |  |  | L/D Max: | 128.154 | at alpha= | 9.5 | deg
Re: | 12000000 |  |  | Cd Min: | 0.0079 | at alpha= | 3 | deg
Mach: | 0.1 |  |  | Cl=0 at alpha= | -2.5175 | deg
|  |  |  | @ Cl=0.1, Cd= | 0.0092776
|  |  |  | @ Cl=0.4, Cd= | 0.009878
|  |  |  | @ Cl=0.6, Cd= | 0.0079086
alpha (deg) | Cl | Cd | Cm | Cl/Cd
-15.5 | -0.346 | 0.11204 | -0.016 | -3.09
-15 | -0.361 | 0.10664 | -0.016 | -3.385
-14.5 | -0.376 | 0.10155 | -0.016 | -3.698
-14 | -0.389 | 0.09654 | -0.016 | -4.034
-13.5 | -0.403 | 0.0912 | -0.016 | -4.417
-13 | -0.415 | 0.08614 | -0.016 | -4.819
-12.5 | -0.426 | 0.08166 | -0.016 | -5.216
-12 | -0.435 | 0.07676 | -0.016 | -5.67
-11.5 | -0.442 | 0.07257 | -0.016 | -6.094
-11 | -0.447 | 0.06881 | -0.016 | -6.492
-10.5 | -0.449 | 0.0648 | -0.017 | -6.923
-10 | -0.447 | 0.06097 | -0.017 | -7.334
-9.5 | -0.442 | 0.05716 | -0.017 | -7.739
-9 | -0.434 | 0.05331 | -0.018 | -8.14
-8.5 | -0.422 | 0.05005 | -0.018 | -8.422
-8 | -0.405 | 0.0463 | -0.019 | -8.757
-7.5 | -0.386 | 0.0426 | -0.02 | -9.051
-7 | -0.362 | 0.03864 | -0.021 | -9.374
-6.5 | -0.405 | 0.00942 | -0.032 | -42.951
-6 | -0.363 | 0.01018 | -0.032 | -35.708
-5.5 | -0.319 | 0.00988 | -0.033 | -32.24
-5 | -0.271 | 0.00962 | -0.033 | -28.118
-4.5 | -0.22 | 0.00935 | -0.033 | -23.512
-4 | -0.167 | 0.00912 | -0.033 | -18.289
-3.5 | -0.112 | 0.00898 | -0.033 | -12.466
-3 | -0.055 | 0.0088 | -0.033 | -6.3
-2.5 | 0.002 | 0.00859 | -0.033 | 0.257
-2 | 0.061 | 0.00939 | -0.033 | 6.458
-1.5 | 0.12 | 0.00922 | -0.034 | 12.967
-1 | 0.179 | 0.01048 | -0.034 | 17.059
-0.5 | 0.238 | 0.01033 | -0.034 | 23.07
0 | 0.298 | 0.01013 | -0.034 | 29.386
0.5 | 0.357 | 0.00998 | -0.034 | 35.74
1 | 0.416 | 0.00984 | -0.034 | 42.218
1.5 | 0.474 | 0.00979 | -0.035 | 48.441
2 | 0.533 | 0.00794 | -0.035 | 67.102
2.5 | 0.592 | 0.00791 | -0.035 | 74.775
3 | 0.65 | 0.0079 | -0.035 | 82.25
3.5 | 0.708 | 0.00792 | -0.035 | 89.423
4 | 0.766 | 0.00806 | -0.036 | 95.107
4.5 | 0.824 | 0.00817 | -0.036 | 100.911
5 | 0.882 | 0.00827 | -0.036 | 106.716
5.5 | 0.939 | 0.00845 | -0.036 | 111.16
6 | 0.995 | 0.00873 | -0.037 | 113.878
6.5 | 1.048 | 0.00911 | -0.037 | 115.034
7 | 1.1 | 0.00967 | -0.037 | 113.664
7.5 | 1.149 | 0.01085 | -0.037 | 105.896
8 | 1.194 | 0.01077 | -0.038 | 110.838
8.5 | 1.235 | 0.01031 | -0.038 | 119.753
9 | 1.272 | 0.01045 | -0.038 | 121.681
9.5 | 1.304 | 0.01017 | -0.038 | 128.154
10 | 1.329 | 0.01171 | -0.039 | 113.541
10.5 | 1.345 | 0.01243 | -0.039 | 108.269
11 | 1.354 | 0.01326 | -0.039 | 102.088
11.5 | 1.354 | 0.01424 | -0.039 | 95.086
12 | 1.346 | 0.01546 | -0.039 | 87.097
12.5 | 1.33 | 0.01697 | -0.039 | 78.375
13 | 1.305 | 0.01896 | -0.039 | 68.843
13.5 | 1.274 | 0.02139 | -0.039 | 59.568
14 | 1.237 | 0.02455 | -0.039 | 50.401
14.5 | 1.195 | 0.02841 | -0.039 | 42.064
15 | 1.149 | 0.03333 | -0.038 | 34.463
15.5 | 1.1 | 0.03886 | -0.038 | 28.319
16 | 1.047 | 0.0456 | -0.038 | 22.953

## 116. Re 12M Mach 0.10 (2)
BIGFOIL.COM POLAR EXPORT
NACA35009
NACA35009 |  |  |  | Cl Max: | 1.8681 | at alpha= | 17.5 | deg
XFOIL ncrit=9 |  |  |  | L/D Max: | 179.275 | at alpha= | 5 | deg
Re: | 12000000 |  |  | Cd Min: | 0.07233 | at alpha= | 20 | deg
Mach: | 0.1 |  |  | Cl=0 at alpha= | -2.5826 | deg
|  |  |  | @ Cl=0.1, Cd= | 0.0056266
|  |  |  | @ Cl=0.4, Cd= | 0.0054697
|  |  |  | @ Cl=0.6, Cd= | 0.0049183
alpha (deg) | Cl | Cd | Cm | Cl/Cd
-15.5 | -1.3632 | 0.02323 | -0.0578 | -58.6827
-15 | -1.3318 | 0.02048 | -0.0548 | -65.0293
-14.5 | -1.2964 | 0.01847 | -0.0516 | -70.1895
-14 | -1.2579 | 0.01694 | -0.0485 | -74.2562
-13 | -1.1454 | 0.01425 | -0.0491 | -80.3789
-12.5 | -1.0843 | 0.01317 | -0.0502 | -82.3311
-12 | -1.0304 | 0.01223 | -0.0496 | -84.2518
-11.5 | -0.9634 | 0.01135 | -0.0518 | -84.8811
-11 | -0.8987 | 0.01065 | -0.0535 | -84.385
-10.5 | -0.8512 | 0.00987 | -0.0514 | -86.2411
-10 | -0.8029 | 0.00915 | -0.0494 | -87.7486
-9.5 | -0.7522 | 0.00865 | -0.0479 | -86.9595
-9 | -0.7009 | 0.00816 | -0.0465 | -85.8946
-8.5 | -0.6483 | 0.00783 | -0.0454 | -82.7969
-8 | -0.5951 | 0.00756 | -0.0444 | -78.7169
-7.5 | -0.5414 | 0.00737 | -0.0435 | -73.46
-7 | -0.4872 | 0.0072 | -0.0427 | -67.6667
-6.5 | -0.4329 | 0.00701 | -0.042 | -61.7546
-6 | -0.3789 | 0.00674 | -0.0411 | -56.2166
-5.5 | -0.3242 | 0.00653 | -0.0405 | -49.6478
-5 | -0.2691 | 0.00638 | -0.0399 | -42.1787
-4.5 | -0.2135 | 0.00627 | -0.0394 | -34.051
-4 | -0.1582 | 0.00608 | -0.0389 | -26.0197
-3.5 | -0.1025 | 0.00595 | -0.0385 | -17.2269
-3 | -0.0465 | 0.00584 | -0.0381 | -7.9623
-2.5 | 0.0092 | 0.00574 | -0.0378 | 1.6028
-2 | 0.0652 | 0.00567 | -0.0375 | 11.4991
-1.5 | 0.1213 | 0.0056 | -0.0372 | 21.6607
-1 | 0.1774 | 0.00554 | -0.0369 | 32.0217
-0.5 | 0.2334 | 0.00551 | -0.0367 | 42.3593
0 | 0.2896 | 0.00547 | -0.0365 | 52.9433
0.5 | 0.3456 | 0.00546 | -0.0363 | 63.2967
1 | 0.4016 | 0.00547 | -0.0361 | 73.4186
1.5 | 0.4576 | 0.00545 | -0.036 | 83.9633
2 | 0.5134 | 0.00547 | -0.0358 | 93.8574
2.5 | 0.5685 | 0.00544 | -0.0355 | 104.5037
3 | 0.6156 | 0.00466 | -0.0339 | 132.103
3.5 | 0.6667 | 0.00443 | -0.0329 | 150.4966
4 | 0.7147 | 0.00427 | -0.031 | 167.377
4.5 | 0.7708 | 0.00439 | -0.0309 | 175.5809
5 | 0.8408 | 0.00469 | -0.0342 | 179.2751
5.5 | 0.8987 | 0.0051 | -0.0349 | 176.2157
6 | 0.9587 | 0.00552 | -0.036 | 173.6775
6.5 | 1.0175 | 0.00608 | -0.037 | 167.352
7 | 1.0755 | 0.00675 | -0.0379 | 159.3333
7.5 | 1.1334 | 0.00741 | -0.0388 | 152.9555
8 | 1.1917 | 0.00795 | -0.0397 | 149.8994
8.5 | 1.244 | 0.00841 | -0.0393 | 147.9191
9 | 1.2894 | 0.00888 | -0.0373 | 145.2027
9.5 | 1.3356 | 0.00934 | -0.0356 | 142.9979
10 | 1.3813 | 0.00985 | -0.0338 | 140.2335
10.5 | 1.4282 | 0.01033 | -0.0324 | 138.2575
11 | 1.4744 | 0.0109 | -0.0309 | 135.2661
11.5 | 1.5207 | 0.01145 | -0.0295 | 132.8122
12 | 1.565 | 0.01211 | -0.0278 | 129.232
12.5 | 1.6089 | 0.01278 | -0.0261 | 125.892
13 | 1.652 | 0.01345 | -0.0244 | 122.8253
13.5 | 1.6928 | 0.01421 | -0.0224 | 119.1274
14 | 1.7301 | 0.01514 | -0.0199 | 114.2734
14.5 | 1.7644 | 0.01615 | -0.0171 | 109.2508
15 | 1.7905 | 0.01709 | -0.0127 | 104.7689
15.5 | 1.8145 | 0.01827 | -0.0088 | 99.3158
16 | 1.8355 | 0.01979 | -0.0051 | 92.7489
16.5 | 1.8522 | 0.0218 | -0.0019 | 84.9633
17 | 1.8636 | 0.02458 | 0.0006 | 75.8177
17.5 | 1.8681 | 0.02853 | 0.002 | 65.4784
18 | 1.8635 | 0.03411 | 0.0019 | 54.6321
18.5 | 1.8557 | 0.04072 | 0.0005 | 45.5722
19 | 1.8275 | 0.05022 | -0.0022 | 36.3899
19.5 | 1.793 | 0.06076 | -0.0054 | 29.5095
20 | 1.7531 | 0.07233 | -0.0094 | 24.2375

## 117. Re 12M Mach 0.25 (1)
BIGFOIL.COM POLAR EXPORT
NACA35009
NACA35009 |  |  |  | Cl Max: | 1.329 | at alpha= | 10.5 | deg
JavaFoil+Calcfoil stall+Eppler ext transition |  |  |  | L/D Max: | 125.192 | at alpha= | 8.5 | deg
Re: | 12000000 |  |  | Cd Min: | 0.00806 | at alpha= | 2.5 | deg
Mach: | 0.25 |  |  | Cl=0 at alpha= | -2.517 | deg
|  |  |  | @ Cl=0.1, Cd= | 0.0094564
|  |  |  | @ Cl=0.4, Cd= | 0.0094533
|  |  |  | @ Cl=0.6, Cd= | 0.0080667
alpha (deg) | Cl | Cd | Cm | Cl/Cd
-13.5 | -0.062 | 0.09696 | -0.016 | -0.641
-13 | -0.122 | 0.0906 | -0.016 | -1.348
-12.5 | -0.182 | 0.08527 | -0.016 | -2.137
-12 | -0.227 | 0.08088 | -0.016 | -2.802
-11.5 | -0.264 | 0.07693 | -0.016 | -3.437
-11 | -0.297 | 0.07268 | -0.016 | -4.085
-10.5 | -0.324 | 0.0683 | -0.016 | -4.748
-10 | -0.346 | 0.06406 | -0.016 | -5.407
-9.5 | -0.362 | 0.06019 | -0.017 | -6.022
-9 | -0.372 | 0.05655 | -0.017 | -6.583
-8.5 | -0.375 | 0.0533 | -0.017 | -7.043
-8 | -0.372 | 0.04987 | -0.017 | -7.458
-7.5 | -0.362 | 0.04622 | -0.018 | -7.835
-7 | -0.346 | 0.04258 | -0.019 | -8.131
-6.5 | -0.324 | 0.039 | -0.02 | -8.314
-6 | -0.301 | 0.03184 | -0.023 | -9.441
-5.5 | -0.319 | 0.01016 | -0.033 | -31.414
-5 | -0.273 | 0.00985 | -0.034 | -27.737
-4.5 | -0.223 | 0.00957 | -0.034 | -23.311
-4 | -0.17 | 0.00935 | -0.034 | -18.173
-3.5 | -0.114 | 0.00915 | -0.034 | -12.495
-3 | -0.057 | 0.00893 | -0.034 | -6.353
-2.5 | 0.002 | 0.00878 | -0.034 | 0.258
-2 | 0.062 | 0.0095 | -0.034 | 6.55
-1.5 | 0.123 | 0.00943 | -0.035 | 13.023
-1 | 0.184 | 0.00925 | -0.035 | 19.86
-0.5 | 0.245 | 0.0091 | -0.035 | 26.902
0 | 0.306 | 0.01029 | -0.035 | 29.712
0.5 | 0.366 | 0.00879 | -0.035 | 41.687
1 | 0.427 | 0.00998 | -0.035 | 42.785
1.5 | 0.487 | 0.00994 | -0.036 | 49.004
2 | 0.548 | 0.00811 | -0.036 | 67.513
2.5 | 0.608 | 0.00806 | -0.036 | 75.437
3 | 0.668 | 0.00807 | -0.036 | 82.735
3.5 | 0.728 | 0.00813 | -0.036 | 89.432
4 | 0.787 | 0.0083 | -0.037 | 94.839
4.5 | 0.847 | 0.00834 | -0.037 | 101.527
5 | 0.906 | 0.00852 | -0.037 | 106.294
5.5 | 0.964 | 0.00877 | -0.037 | 109.954
6 | 1.021 | 0.00906 | -0.038 | 112.68
6.5 | 1.075 | 0.00952 | -0.038 | 112.896
7 | 1.127 | 0.01021 | -0.038 | 110.374
7.5 | 1.175 | 0.0105 | -0.038 | 111.861
8 | 1.218 | 0.01032 | -0.039 | 118.101
8.5 | 1.256 | 0.01004 | -0.039 | 125.192
9 | 1.288 | 0.01117 | -0.039 | 115.391
9.5 | 1.313 | 0.01189 | -0.039 | 110.385
10 | 1.328 | 0.01271 | -0.04 | 104.444
10.5 | 1.329 | 0.01366 | -0.04 | 97.333
11 | 1.318 | 0.01486 | -0.04 | 88.742
11.5 | 1.294 | 0.01643 | -0.04 | 78.81
12 | 1.258 | 0.01841 | -0.04 | 68.304
12.5 | 1.208 | 0.02113 | -0.039 | 57.16
13 | 1.146 | 0.0247 | -0.039 | 46.417
13.5 | 1.074 | 0.02957 | -0.039 | 36.316
14 | 0.993 | 0.03568 | -0.038 | 27.831
14.5 | 0.905 | 0.0436 | -0.038 | 20.754
15 | 0.813 | 0.05228 | -0.037 | 15.553
15.5 | 0.719 | 0.06125 | -0.036 | 11.744

## 118. Re 12M Mach 0.25 (2)
BIGFOIL.COM POLAR EXPORT
NACA35009
NACA35009 |  |  |  | Cl Max: | 1.8182 | at alpha= | 16 | deg
XFOIL ncrit=9 |  |  |  | L/D Max: | 183.263 | at alpha= | 5 | deg
Re: | 12000000 |  |  | Cd Min: | 0.2157 | at alpha= | -20 | deg
Mach: | 0.25 |  |  | Cl=0 at alpha= | -2.5776 | deg
|  |  |  | @ Cl=0.1, Cd= | 0.0056644
|  |  |  | @ Cl=0.4, Cd= | 0.0054875
|  |  |  | @ Cl=0.6, Cd= | 0.005281
alpha (deg) | Cl | Cd | Cm | Cl/Cd
-20 | -0.5345 | 0.2157 | 0.0481 | -2.478
-19.5 | -0.5212 | 0.20925 | 0.0443 | -2.4908
-19 | -0.5081 | 0.20266 | 0.0403 | -2.5072
-18.5 | -0.4951 | 0.19606 | 0.0363 | -2.5252
-18 | -0.4852 | 0.188 | 0.032 | -2.5809
-17.5 | -0.6304 | 0.20774 | 0.0383 | -3.0346
-17 | -0.613 | 0.20156 | 0.0349 | -3.0413
-16.5 | -0.5966 | 0.195 | 0.0315 | -3.0595
-16 | -0.5794 | 0.18914 | 0.0284 | -3.0633
-14.5 | -0.5506 | 0.16217 | 0.0176 | -3.3952
-14 | -0.5375 | 0.15521 | 0.0146 | -3.4631
-13.5 | -0.5231 | 0.14891 | 0.0119 | -3.5129
-13 | -0.5111 | 0.14188 | 0.0089 | -3.6023
-12.5 | -0.4972 | 0.13559 | 0.0063 | -3.6669
-12 | -0.5108 | 0.11815 | -0.0034 | -4.3233
-11.5 | -0.544 | 0.09871 | -0.0159 | -5.5111
-11 | -0.4833 | 0.09667 | -0.0216 | -4.9995
-10.5 | -0.6112 | 0.05714 | -0.0652 | -10.6965
-10 | -0.8282 | 0.01458 | -0.0617 | -56.8038
-9.5 | -0.7843 | 0.01213 | -0.0583 | -64.6579
-9 | -0.7366 | 0.01008 | -0.0552 | -73.0754
-8.5 | -0.6819 | 0.00915 | -0.0529 | -74.5246
-8 | -0.6259 | 0.00849 | -0.0508 | -73.722
-7.5 | -0.5692 | 0.008 | -0.049 | -71.15
-7 | -0.5119 | 0.00764 | -0.0475 | -67.0026
-6.5 | -0.454 | 0.00737 | -0.0461 | -61.6011
-6 | -0.3962 | 0.00713 | -0.0449 | -55.568
-5.5 | -0.3388 | 0.00678 | -0.0437 | -49.9705
-5 | -0.2812 | 0.00654 | -0.0426 | -42.9969
-4.5 | -0.2231 | 0.00636 | -0.0418 | -35.0786
-4 | -0.165 | 0.0062 | -0.0411 | -26.6129
-3.5 | -0.1072 | 0.00602 | -0.0403 | -17.8073
-3 | -0.049 | 0.0059 | -0.0398 | -8.3051
-2.5 | 0.009 | 0.00577 | -0.0392 | 1.5598
-2 | 0.067 | 0.00571 | -0.0388 | 11.7338
-1.5 | 0.1249 | 0.00563 | -0.0384 | 22.1847
-1 | 0.183 | 0.00556 | -0.038 | 32.9137
-0.5 | 0.2409 | 0.00553 | -0.0377 | 43.5624
0 | 0.2989 | 0.0055 | -0.0374 | 54.3455
0.5 | 0.3569 | 0.00548 | -0.0372 | 65.1277
1 | 0.4147 | 0.00549 | -0.0369 | 75.5373
1.5 | 0.4724 | 0.00549 | -0.0367 | 86.0474
2 | 0.5302 | 0.0055 | -0.0365 | 96.4
2.5 | 0.5873 | 0.00548 | -0.0362 | 107.1715
3 | 0.6358 | 0.00472 | -0.0344 | 134.7034
3.5 | 0.6886 | 0.00447 | -0.0332 | 154.0492
4 | 0.7383 | 0.00432 | -0.0312 | 170.9028
4.5 | 0.7979 | 0.00444 | -0.0313 | 179.7072
5 | 0.8705 | 0.00475 | -0.0345 | 183.2632
5.5 | 0.9308 | 0.00518 | -0.035 | 179.6911
6 | 0.9933 | 0.00565 | -0.036 | 175.8053
6.5 | 1.0547 | 0.00626 | -0.0368 | 168.4824
7 | 1.115 | 0.00704 | -0.0374 | 158.3807
7.5 | 1.1757 | 0.00775 | -0.038 | 151.7032
8 | 1.2371 | 0.00832 | -0.0386 | 148.6899
8.5 | 1.2868 | 0.00882 | -0.0366 | 145.8957
9 | 1.3349 | 0.00933 | -0.0343 | 143.0761
9.5 | 1.3829 | 0.00987 | -0.0319 | 140.1114
10 | 1.4322 | 0.0104 | -0.0297 | 137.7115
10.5 | 1.481 | 0.01103 | -0.0275 | 134.2702
11 | 1.5297 | 0.01167 | -0.0254 | 131.0797
11.5 | 1.5761 | 0.01245 | -0.0228 | 126.5944
12 | 1.623 | 0.01319 | -0.0204 | 123.0478
12.5 | 1.6669 | 0.01406 | -0.0175 | 118.5562
13 | 1.7063 | 0.01512 | -0.014 | 112.8505
13.5 | 1.7394 | 0.01625 | -0.0095 | 107.04
14 | 1.7651 | 0.01746 | -0.0042 | 101.0939
14.5 | 1.7878 | 0.01909 | 0.0006 | 93.6511
15 | 1.8047 | 0.02139 | 0.0047 | 84.3712
15.5 | 1.8142 | 0.02477 | 0.0077 | 73.2418
16 | 1.8182 | 0.02946 | 0.0088 | 61.7176
16.5 | 1.8125 | 0.03604 | 0.0079 | 50.2913
17 | 1.7897 | 0.04518 | 0.0052 | 39.6127
17.5 | 1.7551 | 0.05577 | 0.0019 | 31.4703
18 | 1.708 | 0.06789 | -0.0021 | 25.1583
18.5 | 1.6673 | 0.07965 | -0.0063 | 20.9328
19 | 1.6223 | 0.09233 | -0.0112 | 17.5707
19.5 | 1.5776 | 0.10543 | -0.0167 | 14.9635
20 | 1.5438 | 0.11723 | -0.0218 | 13.169

## 119. Re 12M Mach 0.50 (1)
BIGFOIL.COM POLAR EXPORT
NACA35009
NACA35009 |  |  |  | Cl Max: | 1.272 | at alpha= | 8 | deg
JavaFoil+Calcfoil stall+Eppler ext transition |  |  |  | L/D Max: | 121.112 | at alpha= | 6.5 | deg
Re: | 12000000 |  |  | Cd Min: | 0.00858 | at alpha= | 4 | deg
Mach: | 0.5 |  |  | Cl=0 at alpha= | -2.5156 | deg
|  |  |  | @ Cl=0.1, Cd= | 0.0092282
|  |  |  | @ Cl=0.4, Cd= | 0.0095721
|  |  |  | @ Cl=0.6, Cd= | 0.0094702
alpha (deg) | Cl | Cd | Cm | Cl/Cd
-20 | -0.925 | 0.13605 | -0.023 | -6.797
-19.5 | -0.894 | 0.13897 | -0.022 | -6.434
-19 | -0.872 | 0.12652 | -0.023 | -6.893
-18.5 | -0.85 | 0.11626 | -0.023 | -7.31
-18 | -0.82 | 0.11801 | -0.022 | -6.951
-17.5 | -0.791 | 0.11826 | -0.021 | -6.688
-17 | -0.769 | 0.10701 | -0.022 | -7.185
-16.5 | -0.747 | 0.09713 | -0.023 | -7.691
-16 | -0.713 | 0.1063 | -0.021 | -6.708
-15.5 | -0.689 | 0.09842 | -0.021 | -6.996
-15 | -0.666 | 0.08917 | -0.022 | -7.467
-14.5 | -0.644 | 0.0797 | -0.023 | -8.083
-14 | -0.609 | 0.08841 | -0.02 | -6.893
-13.5 | -0.586 | 0.08018 | -0.021 | -7.305
-13 | -0.562 | 0.07297 | -0.022 | -7.703
-12.5 | -0.531 | 0.07753 | -0.02 | -6.848
-12 | -0.506 | 0.07105 | -0.021 | -7.121
-11.5 | -0.482 | 0.06387 | -0.022 | -7.55
-11 | -0.452 | 0.06676 | -0.02 | -6.774
-10.5 | -0.426 | 0.0622 | -0.02 | -6.853
-10 | -0.402 | 0.05573 | -0.022 | -7.215
-9.5 | -0.373 | 0.05761 | -0.02 | -6.473
-9 | -0.347 | 0.05391 | -0.02 | -6.431
-8.5 | -0.32 | 0.05335 | -0.019 | -5.99
-8 | -0.293 | 0.04939 | -0.02 | -5.94
-7.5 | -0.267 | 0.04619 | -0.021 | -5.787
-7 | -0.24 | 0.04516 | -0.02 | -5.312
-6.5 | -0.214 | 0.04175 | -0.02 | -5.119
-6 | -0.186 | 0.04179 | -0.019 | -4.461
-5.5 | -0.16 | 0.0406 | -0.019 | -3.93
-5 | -0.133 | 0.03755 | -0.02 | -3.547
-4.5 | -0.161 | 0.03643 | -0.02 | -4.429
-4 | -0.141 | 0.03154 | -0.023 | -4.464
-3.5 | -0.121 | 0.01001 | -0.038 | -12.117
-3 | -0.062 | 0.00976 | -0.038 | -6.317
-2.5 | 0.002 | 0.00949 | -0.038 | 0.262
-2 | 0.069 | 0.00933 | -0.038 | 7.382
-1.5 | 0.136 | 0.00911 | -0.039 | 14.984
-1 | 0.205 | 0.00907 | -0.039 | 22.562
-0.5 | 0.273 | 0.00978 | -0.039 | 27.938
0 | 0.342 | 0.00965 | -0.039 | 35.386
0.5 | 0.409 | 0.00956 | -0.039 | 42.806
1 | 0.477 | 0.00943 | -0.04 | 50.567
1.5 | 0.544 | 0.00942 | -0.04 | 57.766
2 | 0.611 | 0.00948 | -0.04 | 64.441
2.5 | 0.678 | 0.00887 | -0.04 | 76.464
3 | 0.745 | 0.00899 | -0.041 | 82.808
3.5 | 0.811 | 0.00912 | -0.041 | 88.992
4 | 0.877 | 0.00858 | -0.041 | 102.21
4.5 | 0.943 | 0.0089 | -0.041 | 105.932
5 | 1.008 | 0.00915 | -0.042 | 110.161
5.5 | 1.073 | 0.00964 | -0.042 | 111.289
6 | 1.132 | 0.00957 | -0.042 | 118.266
6.5 | 1.186 | 0.0098 | -0.042 | 121.112
7 | 1.23 | 0.01077 | -0.043 | 114.218
7.5 | 1.263 | 0.01214 | -0.043 | 104.034
8 | 1.272 | 0.01339 | -0.043 | 94.992
8.5 | 1.239 | 0.01508 | -0.043 | 82.194
9 | 1.092 | 0.01803 | -0.042 | 60.577
9.5 | 0.763 | 0.02109 | -0.042 | 36.154
10 | 0.784 | 0.0244 | -0.042 | 32.128
10.5 | 0.805 | 0.02819 | -0.041 | 28.562
11 | 0.829 | 0.03121 | -0.041 | 26.577
11.5 | 0.853 | 0.03476 | -0.041 | 24.543
12 | 0.879 | 0.03756 | -0.041 | 23.4
12.5 | 0.905 | 0.04018 | -0.041 | 22.526
13 | 0.911 | 0.05453 | -0.039 | 16.708

## 120. Re 12M Mach 0.50 (2)
BIGFOIL.COM POLAR EXPORT
NACA35009
NACA35009 |  |  |  | Cl Max: | 1.5979 | at alpha= | 9.5 | deg
XFOIL ncrit=9 |  |  |  | L/D Max: | 193.256 | at alpha= | 5.5 | deg
Re: | 12000000 |  |  | Cd Min: | 0.01262 | at alpha= | 9.5 | deg
Mach: | 0.5 |  |  | Cl=0 at alpha= | -99 | deg
|  |  |  | @ Cl=0.1, Cd= | 0.00562
|  |  |  | @ Cl=0.4, Cd= | 0.00562
|  |  |  | @ Cl=0.6, Cd= | 0.0056755
alpha (deg) | Cl | Cd | Cm | Cl/Cd
0 | 0.3411 | 0.00562 | -0.0414 | 60.694
0.5 | 0.4074 | 0.00562 | -0.0408 | 72.4911
1 | 0.4734 | 0.00563 | -0.0403 | 84.0853
1.5 | 0.5398 | 0.00563 | -0.0397 | 95.8792
2 | 0.606 | 0.00568 | -0.0392 | 106.6901
2.5 | 0.6719 | 0.00571 | -0.0385 | 117.6708
3 | 0.7282 | 0.00497 | -0.0362 | 146.5191
3.5 | 0.7875 | 0.00472 | -0.034 | 166.8432
4 | 0.8436 | 0.0046 | -0.0308 | 183.3913
4.5 | 0.9225 | 0.00479 | -0.0322 | 192.5887
5.5 | 1.0803 | 0.00559 | -0.0345 | 193.2558
6 | 1.1556 | 0.00622 | -0.0345 | 185.7878
6.5 | 1.2283 | 0.00721 | -0.034 | 170.3606
7 | 1.3003 | 0.00836 | -0.033 | 155.5383
7.5 | 1.3688 | 0.0092 | -0.0306 | 148.7826
8 | 1.4251 | 0.00991 | -0.0254 | 143.8042
8.5 | 1.483 | 0.01064 | -0.0201 | 139.3797
9 | 1.5431 | 0.01144 | -0.0148 | 134.8864
9.5 | 1.5979 | 0.01262 | -0.0083 | 126.6165

## 121. Re 14M Mach 0.00 (1)
BIGFOIL.COM POLAR EXPORT
NACA35009
NACA35009 |  |  |  | Cl Max: | 1.363 | at alpha= | 11.5 | deg
JavaFoil+Calcfoil stall+Eppler ext transition |  |  |  | L/D Max: | 127.106 | at alpha= | 9.5 | deg
Re: | 14000000 |  |  | Cd Min: | 0.00788 | at alpha= | 2.5 | deg
Mach: | 0 |  |  | Cl=0 at alpha= | -2.5175 | deg
|  |  |  | @ Cl=0.1, Cd= | 0.0090886
|  |  |  | @ Cl=0.4, Cd= | 0.0096991
|  |  |  | @ Cl=0.6, Cd= | 0.00788
alpha (deg) | Cl | Cd | Cm | Cl/Cd
-16 | -0.374 | 0.11634 | -0.016 | -3.215
-15.5 | -0.387 | 0.11081 | -0.016 | -3.491
-15 | -0.399 | 0.10539 | -0.016 | -3.79
-14.5 | -0.412 | 0.09992 | -0.016 | -4.119
-14 | -0.423 | 0.09462 | -0.016 | -4.471
-13.5 | -0.434 | 0.08966 | -0.016 | -4.837
-13 | -0.443 | 0.08454 | -0.016 | -5.243
-12.5 | -0.451 | 0.08035 | -0.016 | -5.617
-12 | -0.458 | 0.07552 | -0.016 | -6.061
-11.5 | -0.462 | 0.07149 | -0.017 | -6.462
-11 | -0.464 | 0.06767 | -0.017 | -6.853
-10.5 | -0.463 | 0.06386 | -0.017 | -7.248
-10 | -0.459 | 0.0599 | -0.017 | -7.664
-9.5 | -0.452 | 0.0561 | -0.017 | -8.058
-9 | -0.442 | 0.05235 | -0.018 | -8.439
-8.5 | -0.427 | 0.04905 | -0.018 | -8.714
-8 | -0.41 | 0.04497 | -0.019 | -9.122
-7.5 | -0.39 | 0.04088 | -0.02 | -9.532
-7 | -0.367 | 0.03563 | -0.022 | -10.302
-6.5 | -0.405 | 0.00923 | -0.032 | -43.899
-6 | -0.363 | 0.00989 | -0.032 | -36.735
-5.5 | -0.318 | 0.00965 | -0.032 | -32.974
-5 | -0.27 | 0.00939 | -0.032 | -28.744
-4.5 | -0.219 | 0.00913 | -0.033 | -24.003
-4 | -0.166 | 0.00894 | -0.033 | -18.599
-3.5 | -0.111 | 0.00877 | -0.033 | -12.708
-3 | -0.055 | 0.00969 | -0.033 | -5.693
-2.5 | 0.002 | 0.00844 | -0.033 | 0.26
-2 | 0.06 | 0.00917 | -0.033 | 6.577
-1.5 | 0.119 | 0.00905 | -0.033 | 13.153
-1 | 0.178 | 0.01027 | -0.034 | 17.333
-0.5 | 0.237 | 0.01016 | -0.034 | 23.348
0 | 0.296 | 0.00993 | -0.034 | 29.845
0.5 | 0.355 | 0.0098 | -0.034 | 36.197
1 | 0.413 | 0.00967 | -0.034 | 42.757
1.5 | 0.472 | 0.01049 | -0.034 | 44.981
2 | 0.53 | 0.01033 | -0.035 | 51.337
2.5 | 0.589 | 0.00788 | -0.035 | 74.666
3 | 0.647 | 0.00788 | -0.035 | 82.133
3.5 | 0.705 | 0.00792 | -0.035 | 88.99
4 | 0.763 | 0.00807 | -0.036 | 94.489
4.5 | 0.82 | 0.00816 | -0.036 | 100.557
5 | 0.878 | 0.00828 | -0.036 | 106.05
5.5 | 0.935 | 0.00845 | -0.036 | 110.567
6 | 0.99 | 0.0087 | -0.036 | 113.77
6.5 | 1.043 | 0.00906 | -0.037 | 115.106
7 | 1.095 | 0.00967 | -0.037 | 113.221
7.5 | 1.144 | 0.01094 | -0.037 | 104.53
8 | 1.189 | 0.01049 | -0.037 | 113.362
8.5 | 1.231 | 0.01052 | -0.038 | 116.973
9 | 1.269 | 0.01058 | -0.038 | 119.887
9.5 | 1.302 | 0.01024 | -0.038 | 127.106
10 | 1.329 | 0.01128 | -0.038 | 117.782
10.5 | 1.347 | 0.01195 | -0.039 | 112.796
11 | 1.359 | 0.01268 | -0.039 | 107.206
11.5 | 1.363 | 0.01354 | -0.039 | 100.689
12 | 1.359 | 0.01458 | -0.039 | 93.224
12.5 | 1.348 | 0.01586 | -0.039 | 84.987
13 | 1.329 | 0.01747 | -0.039 | 76.063
13.5 | 1.303 | 0.0195 | -0.039 | 66.821
14 | 1.271 | 0.02211 | -0.039 | 57.486
14.5 | 1.234 | 0.02551 | -0.039 | 48.364
15 | 1.193 | 0.02953 | -0.039 | 40.41
15.5 | 1.149 | 0.03463 | -0.038 | 33.184
16 | 1.102 | 0.03983 | -0.038 | 27.676
16.5 | 1.051 | 0.04624 | -0.038 | 22.733

## 122. Re 14M Mach 0.00 (2)
BIGFOIL.COM POLAR EXPORT
NACA35009
NACA35009 |  |  |  | Cl Max: | 1.8976 | at alpha= | 18.5 | deg
XFOIL ncrit=9 |  |  |  | L/D Max: | 180.889 | at alpha= | 5 | deg
Re: | 14000000 |  |  | Cd Min: | 0.05863 | at alpha= | 20 | deg
Mach: | 0 |  |  | Cl=0 at alpha= | -2.5809 | deg
|  |  |  | @ Cl=0.1, Cd= | 0.0055084
|  |  |  | @ Cl=0.4, Cd= | 0.0053402
|  |  |  | @ Cl=0.6, Cd= | 0.0049281
alpha (deg) | Cl | Cd | Cm | Cl/Cd
-18 | -1.5196 | 0.03092 | -0.0636 | -49.1462
-17.5 | -1.5148 | 0.02555 | -0.0601 | -59.2877
-17 | -1.4905 | 0.02251 | -0.0572 | -66.215
-16.5 | -1.4593 | 0.02017 | -0.0546 | -72.35
-16 | -1.4217 | 0.01858 | -0.0523 | -76.5178
-15.5 | -1.3821 | 0.01723 | -0.05 | -80.2147
-15 | -1.3419 | 0.01613 | -0.0476 | -83.1928
-14.5 | -1.3011 | 0.01509 | -0.045 | -86.2227
-13 | -1.1282 | 0.01227 | -0.0477 | -91.9478
-12.5 | -1.0737 | 0.01152 | -0.0476 | -93.2031
-12 | -1.0086 | 0.01075 | -0.0499 | -93.8233
-11.5 | -0.946 | 0.01011 | -0.0515 | -93.5707
-11 | -0.8978 | 0.00972 | -0.0498 | -92.3663
-10.5 | -0.8486 | 0.00929 | -0.0484 | -91.3455
-10 | -0.799 | 0.00873 | -0.047 | -91.5235
-9.5 | -0.7482 | 0.00829 | -0.0458 | -90.2533
-9 | -0.6972 | 0.00783 | -0.0447 | -89.0421
-8.5 | -0.6449 | 0.00754 | -0.0438 | -85.5305
-8 | -0.5921 | 0.0073 | -0.043 | -81.1096
-7.5 | -0.5387 | 0.00714 | -0.0422 | -75.4482
-7 | -0.4848 | 0.00696 | -0.0416 | -69.6552
-6 | -0.3769 | 0.00657 | -0.0403 | -57.3668
-5.5 | -0.3226 | 0.00636 | -0.0398 | -50.7233
-5 | -0.2678 | 0.0062 | -0.0393 | -43.1935
-4 | -0.1574 | 0.00593 | -0.0385 | -26.543
-3.5 | -0.1022 | 0.0058 | -0.0381 | -17.6207
-3 | -0.0466 | 0.00572 | -0.0378 | -8.1469
-2.5 | 0.009 | 0.0056 | -0.0375 | 1.6071
-2 | 0.0648 | 0.00554 | -0.0372 | 11.6968
-1.5 | 0.1204 | 0.00549 | -0.037 | 21.9308
-1 | 0.1763 | 0.00542 | -0.0368 | 32.5277
-0.5 | 0.2321 | 0.00538 | -0.0366 | 43.1413
0 | 0.2878 | 0.00537 | -0.0363 | 53.594
0.5 | 0.3437 | 0.00534 | -0.0362 | 64.3633
1 | 0.3995 | 0.00534 | -0.036 | 74.8127
1.5 | 0.455 | 0.00536 | -0.0359 | 84.8881
2 | 0.5108 | 0.00536 | -0.0358 | 95.2985
2.5 | 0.5659 | 0.00535 | -0.0356 | 105.7757
3 | 0.6144 | 0.00475 | -0.0343 | 129.3474
3.5 | 0.6654 | 0.00449 | -0.0334 | 148.196
4 | 0.7149 | 0.00429 | -0.032 | 166.6434
4.5 | 0.7644 | 0.0043 | -0.0305 | 177.7674
5 | 0.8339 | 0.00461 | -0.0338 | 180.8894
5.5 | 0.8885 | 0.00502 | -0.0338 | 176.992
6 | 0.9479 | 0.00545 | -0.035 | 173.9266
6.5 | 1.0059 | 0.00601 | -0.0359 | 167.371
7 | 1.0634 | 0.00663 | -0.0368 | 160.3922
7.5 | 1.1208 | 0.00722 | -0.0377 | 155.2355
8 | 1.1788 | 0.0077 | -0.0387 | 153.0909
8.5 | 1.2364 | 0.00816 | -0.0396 | 151.5196
9 | 1.2848 | 0.00862 | -0.0385 | 149.0487
9.5 | 1.3308 | 0.00904 | -0.0369 | 147.2124
10 | 1.3762 | 0.0095 | -0.0353 | 144.8632
10.5 | 1.4222 | 0.00997 | -0.0338 | 142.6479
11 | 1.4684 | 0.01049 | -0.0325 | 139.9809
11.5 | 1.5145 | 0.01101 | -0.0313 | 137.5568
12 | 1.5591 | 0.01162 | -0.0298 | 134.1738
12.5 | 1.6035 | 0.01222 | -0.0284 | 131.2193
13 | 1.6471 | 0.01284 | -0.027 | 128.2788
13.5 | 1.6889 | 0.01354 | -0.0253 | 124.7341
14 | 1.7275 | 0.01439 | -0.0233 | 120.0486
14.5 | 1.7645 | 0.01525 | -0.021 | 115.7049
15 | 1.8001 | 0.0161 | -0.0186 | 111.8075
15.5 | 1.8248 | 0.01703 | -0.0144 | 107.1521
16 | 1.8484 | 0.01817 | -0.0106 | 101.7281
16.5 | 1.8688 | 0.01963 | -0.007 | 95.2012
17 | 1.8844 | 0.02161 | -0.0038 | 87.2004
17.5 | 1.8933 | 0.02446 | -0.0012 | 77.4039
18 | 1.8964 | 0.02838 | 0.0002 | 66.8217
18.5 | 1.8976 | 0.03314 | 0.0003 | 57.2601
19 | 1.8832 | 0.04029 | -0.0009 | 46.7411
19.5 | 1.862 | 0.04874 | -0.0032 | 38.2027
20 | 1.8319 | 0.05863 | -0.0062 | 31.2451

## 123. Re 14M Mach 0.10 (1)
BIGFOIL.COM POLAR EXPORT
NACA35009
NACA35009 |  |  |  | Cl Max: | 1.357 | at alpha= | 11.5 | deg
JavaFoil+Calcfoil stall+Eppler ext transition |  |  |  | L/D Max: | 125.709 | at alpha= | 9.5 | deg
Re: | 14000000 |  |  | Cd Min: | 0.00792 | at alpha= | 2.5 | deg
Mach: | 0.1 |  |  | Cl=0 at alpha= | -2.5175 | deg
|  |  |  | @ Cl=0.1, Cd= | 0.0091042
|  |  |  | @ Cl=0.4, Cd= | 0.0097252
|  |  |  | @ Cl=0.6, Cd= | 0.00792
alpha (deg) | Cl | Cd | Cm | Cl/Cd
-15.5 | -0.346 | 0.11157 | -0.016 | -3.104
-15 | -0.361 | 0.10615 | -0.016 | -3.401
-14.5 | -0.376 | 0.10104 | -0.016 | -3.717
-14 | -0.39 | 0.09591 | -0.016 | -4.062
-13.5 | -0.403 | 0.09096 | -0.016 | -4.43
-13 | -0.415 | 0.08578 | -0.016 | -4.84
-12.5 | -0.426 | 0.08117 | -0.016 | -5.25
-12 | -0.435 | 0.07651 | -0.016 | -5.69
-11.5 | -0.442 | 0.07213 | -0.016 | -6.135
-11 | -0.447 | 0.0684 | -0.017 | -6.534
-10.5 | -0.449 | 0.06444 | -0.017 | -6.964
-10 | -0.447 | 0.06051 | -0.017 | -7.394
-9.5 | -0.443 | 0.05695 | -0.017 | -7.771
-9 | -0.434 | 0.05321 | -0.018 | -8.161
-8.5 | -0.422 | 0.04967 | -0.018 | -8.493
-8 | -0.406 | 0.04563 | -0.019 | -8.899
-7.5 | -0.386 | 0.04206 | -0.02 | -9.181
-7 | -0.364 | 0.03744 | -0.021 | -9.712
-6.5 | -0.405 | 0.0093 | -0.032 | -43.52
-6 | -0.363 | 0.00996 | -0.032 | -36.497
-5.5 | -0.319 | 0.00968 | -0.033 | -32.903
-5 | -0.271 | 0.00943 | -0.033 | -28.7
-4.5 | -0.22 | 0.00919 | -0.033 | -23.929
-4 | -0.167 | 0.00897 | -0.033 | -18.611
-3.5 | -0.112 | 0.0088 | -0.033 | -12.716
-3 | -0.055 | 0.00976 | -0.033 | -5.678
-2.5 | 0.002 | 0.00845 | -0.033 | 0.261
-2 | 0.061 | 0.00921 | -0.033 | 6.582
-1.5 | 0.12 | 0.00905 | -0.034 | 13.207
-1 | 0.179 | 0.01032 | -0.034 | 17.337
-0.5 | 0.238 | 0.01017 | -0.034 | 23.42
0 | 0.298 | 0.00997 | -0.034 | 29.851
0.5 | 0.357 | 0.00982 | -0.034 | 36.316
1 | 0.416 | 0.00969 | -0.034 | 42.888
1.5 | 0.474 | 0.01052 | -0.035 | 45.09
2 | 0.533 | 0.01036 | -0.035 | 51.453
2.5 | 0.592 | 0.00792 | -0.035 | 74.656
3 | 0.65 | 0.00792 | -0.035 | 82.074
3.5 | 0.708 | 0.00794 | -0.035 | 89.228
4 | 0.766 | 0.00809 | -0.036 | 94.697
4.5 | 0.824 | 0.00821 | -0.036 | 100.402
5 | 0.882 | 0.0083 | -0.036 | 106.243
5.5 | 0.939 | 0.00852 | -0.036 | 110.268
6 | 0.995 | 0.00878 | -0.037 | 113.215
6.5 | 1.048 | 0.00917 | -0.037 | 114.345
7 | 1.1 | 0.00979 | -0.037 | 112.355
7.5 | 1.149 | 0.01108 | -0.037 | 103.663
8 | 1.194 | 0.01061 | -0.038 | 112.515
8.5 | 1.235 | 0.01066 | -0.038 | 115.858
9 | 1.272 | 0.01022 | -0.038 | 124.452
9.5 | 1.304 | 0.01038 | -0.038 | 125.709
10 | 1.33 | 0.01142 | -0.039 | 116.421
10.5 | 1.347 | 0.01212 | -0.039 | 111.148
11 | 1.356 | 0.01291 | -0.039 | 105.037
11.5 | 1.357 | 0.01383 | -0.039 | 98.112
12 | 1.349 | 0.01496 | -0.039 | 90.197
12.5 | 1.333 | 0.01635 | -0.039 | 81.513
13 | 1.31 | 0.01812 | -0.039 | 72.265
13.5 | 1.279 | 0.02044 | -0.039 | 62.545
14 | 1.241 | 0.02338 | -0.039 | 53.091
14.5 | 1.199 | 0.02704 | -0.039 | 44.351
15 | 1.153 | 0.03166 | -0.039 | 36.421
15.5 | 1.104 | 0.03709 | -0.038 | 29.771
16 | 1.051 | 0.04325 | -0.038 | 24.297
16.5 | 0.995 | 0.05036 | -0.038 | 19.753

## 124. Re 14M Mach 0.10 (2)
BIGFOIL.COM POLAR EXPORT
NACA35009
NACA35009 |  |  |  | Cl Max: | 1.8845 | at alpha= | 17.5 | deg
XFOIL ncrit=9 |  |  |  | L/D Max: | 181.645 | at alpha= | 5 | deg
Re: | 14000000 |  |  | Cd Min: | 0.21059 | at alpha= | -18 | deg
Mach: | 0.1 |  |  | Cl=0 at alpha= | -2.5796 | deg
|  |  |  | @ Cl=0.1, Cd= | 0.0055126
|  |  |  | @ Cl=0.4, Cd= | 0.00535
|  |  |  | @ Cl=0.6, Cd= | 0.0049762
alpha (deg) | Cl | Cd | Cm | Cl/Cd
-18 | -0.6432 | 0.21059 | 0.0408 | -3.0543
-17.5 | -0.6265 | 0.20476 | 0.0375 | -3.0597
-16 | -1.4088 | 0.02408 | -0.0596 | -58.505
-15.5 | -1.3822 | 0.02071 | -0.0564 | -66.7407
-15 | -1.3473 | 0.01854 | -0.0534 | -72.6699
-14.5 | -1.3097 | 0.01692 | -0.0502 | -77.4054
-14 | -1.2666 | 0.01559 | -0.0478 | -81.2444
-13.5 | -1.2052 | 0.01433 | -0.049 | -84.1033
-13 | -1.1416 | 0.01317 | -0.0507 | -86.6819
-12.5 | -1.0865 | 0.01226 | -0.0503 | -88.6215
-12 | -1.0212 | 0.01135 | -0.0522 | -89.9736
-11.5 | -0.9558 | 0.01059 | -0.054 | -90.255
-10 | -0.8066 | 0.00909 | -0.0488 | -88.7349
-9.5 | -0.7554 | 0.00856 | -0.0474 | -88.2477
-9 | -0.7037 | 0.00805 | -0.0461 | -87.4161
-8 | -0.5976 | 0.0074 | -0.044 | -80.7568
-7.5 | -0.5437 | 0.0072 | -0.0431 | -75.5139
-7 | -0.4892 | 0.00701 | -0.0424 | -69.786
-6 | -0.3799 | 0.00662 | -0.041 | -57.3867
-5.5 | -0.3252 | 0.0064 | -0.0403 | -50.8125
-5 | -0.27 | 0.00622 | -0.0398 | -43.4084
-4.5 | -0.2143 | 0.00611 | -0.0393 | -35.0736
-4 | -0.1586 | 0.00595 | -0.0389 | -26.6555
-3.5 | -0.103 | 0.00581 | -0.0384 | -17.7281
-3 | -0.047 | 0.00573 | -0.0381 | -8.2024
-2.5 | 0.0089 | 0.00561 | -0.0377 | 1.5865
-2 | 0.0651 | 0.00555 | -0.0375 | 11.7297
-1.5 | 0.1211 | 0.00549 | -0.0372 | 22.0583
-1 | 0.1773 | 0.00543 | -0.0369 | 32.6519
-0.5 | 0.2335 | 0.00539 | -0.0367 | 43.321
0 | 0.2895 | 0.00537 | -0.0365 | 53.9106
0.5 | 0.3458 | 0.00535 | -0.0364 | 64.6355
1 | 0.4019 | 0.00535 | -0.0362 | 75.1215
1.5 | 0.4577 | 0.00537 | -0.036 | 85.2328
2 | 0.5138 | 0.00537 | -0.0359 | 95.6797
2.5 | 0.5693 | 0.00536 | -0.0357 | 106.2127
3 | 0.6181 | 0.00475 | -0.0344 | 130.1263
3.5 | 0.6694 | 0.0045 | -0.0334 | 148.7556
4 | 0.7192 | 0.0043 | -0.032 | 167.2558
4.5 | 0.7691 | 0.00431 | -0.0306 | 178.4455
5 | 0.8392 | 0.00462 | -0.0339 | 181.645
5.5 | 0.8943 | 0.00503 | -0.0339 | 177.7932
6 | 0.9541 | 0.00547 | -0.035 | 174.4241
6.5 | 1.0126 | 0.00604 | -0.0359 | 167.649
7 | 1.0705 | 0.00667 | -0.0367 | 160.4948
7.5 | 1.1284 | 0.00728 | -0.0376 | 155
8 | 1.1869 | 0.00775 | -0.0385 | 153.1484
8.5 | 1.245 | 0.00824 | -0.0394 | 151.0922
9 | 1.2929 | 0.0087 | -0.038 | 148.6092
9.5 | 1.3394 | 0.00913 | -0.0363 | 146.7032
10 | 1.3854 | 0.00959 | -0.0346 | 144.463
10.5 | 1.4317 | 0.0101 | -0.033 | 141.7525
11 | 1.4786 | 0.01061 | -0.0316 | 139.3591
11.5 | 1.5248 | 0.01117 | -0.0302 | 136.5085
12 | 1.5698 | 0.01181 | -0.0286 | 132.9213
12.5 | 1.6149 | 0.01241 | -0.0271 | 130.1289
13 | 1.6582 | 0.01309 | -0.0254 | 126.6769
13.5 | 1.6995 | 0.01386 | -0.0235 | 122.619
14 | 1.7377 | 0.01476 | -0.0211 | 117.7304
14.5 | 1.775 | 0.01561 | -0.0187 | 113.7092
15 | 1.8055 | 0.01652 | -0.0151 | 109.2918
15.5 | 1.8293 | 0.01761 | -0.0108 | 103.8785
16 | 1.8514 | 0.01897 | -0.0069 | 97.5962
16.5 | 1.8696 | 0.02075 | -0.0035 | 90.1012
17 | 1.8801 | 0.02338 | -0.0004 | 80.4149
17.5 | 1.8845 | 0.02708 | 0.0015 | 69.5901
18 | 1.8824 | 0.03215 | 0.0019 | 58.5505
18.5 | 1.8772 | 0.03826 | 0.001 | 49.0643
19 | 1.8531 | 0.04711 | -0.0014 | 39.3356
19.5 | 1.8238 | 0.05691 | -0.0043 | 32.0471
20 | 1.784 | 0.06831 | -0.0081 | 26.1162

## 125. Re 14M Mach 0.25 (1)
BIGFOIL.COM POLAR EXPORT
NACA35009
NACA35009 |  |  |  | Cl Max: | 1.331 | at alpha= | 10.5 | deg
JavaFoil+Calcfoil stall+Eppler ext transition |  |  |  | L/D Max: | 128.467 | at alpha= | 9 | deg
Re: | 14000000 |  |  | Cd Min: | 0.00807 | at alpha= | 2.5 | deg
Mach: | 0.25 |  |  | Cl=0 at alpha= | -2.517 | deg
|  |  |  | @ Cl=0.1, Cd= | 0.0092764
|  |  |  | @ Cl=0.4, Cd= | 0.0099031
|  |  |  | @ Cl=0.6, Cd= | 0.0082847
alpha (deg) | Cl | Cd | Cm | Cl/Cd
-13.5 | -0.062 | 0.09641 | -0.016 | -0.645
-13 | -0.122 | 0.08971 | -0.016 | -1.361
-12.5 | -0.182 | 0.085 | -0.016 | -2.144
-12 | -0.227 | 0.08042 | -0.016 | -2.818
-11.5 | -0.264 | 0.07673 | -0.016 | -3.446
-11 | -0.297 | 0.07226 | -0.016 | -4.11
-10.5 | -0.324 | 0.06796 | -0.016 | -4.774
-10 | -0.346 | 0.06393 | -0.016 | -5.42
-9.5 | -0.363 | 0.06003 | -0.017 | -6.04
-9 | -0.372 | 0.05658 | -0.017 | -6.581
-8.5 | -0.376 | 0.0528 | -0.017 | -7.115
-8 | -0.372 | 0.04938 | -0.018 | -7.538
-7.5 | -0.362 | 0.04572 | -0.018 | -7.929
-7 | -0.347 | 0.04218 | -0.019 | -8.214
-6.5 | -0.325 | 0.03829 | -0.02 | -8.485
-6 | -0.361 | 0.00924 | -0.033 | -39.033
-5.5 | -0.319 | 0.00997 | -0.033 | -32.017
-5 | -0.273 | 0.00968 | -0.034 | -28.206
-4.5 | -0.223 | 0.00941 | -0.034 | -23.715
-4 | -0.17 | 0.00917 | -0.034 | -18.534
-3.5 | -0.114 | 0.00897 | -0.034 | -12.745
-3 | -0.057 | 0.00877 | -0.034 | -6.471
-2.5 | 0.002 | 0.00864 | -0.034 | 0.262
-2 | 0.062 | 0.00932 | -0.034 | 6.675
-1.5 | 0.123 | 0.00925 | -0.035 | 13.267
-1 | 0.184 | 0.00905 | -0.035 | 20.296
-0.5 | 0.245 | 0.01034 | -0.035 | 23.678
0 | 0.306 | 0.01014 | -0.035 | 30.161
0.5 | 0.366 | 0.00997 | -0.035 | 36.748
1 | 0.427 | 0.00985 | -0.035 | 43.338
1.5 | 0.487 | 0.00981 | -0.036 | 49.659
2 | 0.548 | 0.00968 | -0.036 | 56.558
2.5 | 0.608 | 0.00807 | -0.036 | 75.316
3 | 0.668 | 0.00808 | -0.036 | 82.618
3.5 | 0.728 | 0.00815 | -0.036 | 89.284
4 | 0.787 | 0.00833 | -0.037 | 94.444
4.5 | 0.847 | 0.00837 | -0.037 | 101.094
5 | 0.906 | 0.00855 | -0.037 | 105.897
5.5 | 0.964 | 0.0088 | -0.037 | 109.58
6 | 1.021 | 0.00908 | -0.038 | 112.361
6.5 | 1.075 | 0.00957 | -0.038 | 112.29
7 | 1.127 | 0.01034 | -0.038 | 108.966
7.5 | 1.175 | 0.01048 | -0.038 | 112.141
8 | 1.219 | 0.01016 | -0.039 | 119.953
8.5 | 1.257 | 0.0103 | -0.039 | 122.007
9 | 1.289 | 0.01003 | -0.039 | 128.467
9.5 | 1.314 | 0.01162 | -0.039 | 113.103
10 | 1.329 | 0.01239 | -0.04 | 107.237
10.5 | 1.331 | 0.01328 | -0.04 | 100.213
11 | 1.321 | 0.01441 | -0.04 | 91.663
11.5 | 1.298 | 0.01582 | -0.04 | 82.023
12 | 1.262 | 0.01764 | -0.04 | 71.529
12.5 | 1.212 | 0.02013 | -0.04 | 60.231
13 | 1.15 | 0.02357 | -0.039 | 48.814
13.5 | 1.078 | 0.02817 | -0.039 | 38.258
14 | 0.997 | 0.03408 | -0.038 | 29.244
14.5 | 0.909 | 0.04133 | -0.038 | 21.987
15 | 0.817 | 0.04972 | -0.037 | 16.425
15.5 | 0.721 | 0.05929 | -0.037 | 12.164

## 126. Re 14M Mach 0.25 (2)
BIGFOIL.COM POLAR EXPORT
NACA35009
NACA35009 |  |  |  | Cl Max: | 1.8381 | at alpha= | 16 | deg
XFOIL ncrit=9 |  |  |  | L/D Max: | 186.081 | at alpha= | 5 | deg
Re: | 14000000 |  |  | Cd Min: | 0.18245 | at alpha= | -15.5 | deg
Mach: | 0.25 |  |  | Cl=0 at alpha= | -2.574 | deg
|  |  |  | @ Cl=0.1, Cd= | 0.0055343
|  |  |  | @ Cl=0.4, Cd= | 0.0053726
|  |  |  | @ Cl=0.6, Cd= | 0.0052563
alpha (deg) | Cl | Cd | Cm | Cl/Cd
-15.5 | -0.565 | 0.18245 | 0.0255 | -3.0967
-15 | -0.5664 | 0.1686 | 0.0207 | -3.3594
-14.5 | -0.5533 | 0.16162 | 0.0177 | -3.4235
-14 | -0.5398 | 0.15483 | 0.0147 | -3.4864
-13.5 | -0.5253 | 0.14857 | 0.012 | -3.5357
-13 | -0.5278 | 0.13461 | 0.0048 | -3.921
-12.5 | -0.4853 | 0.12859 | -0.0034 | -3.774
-12 | -0.5217 | 0.10831 | -0.0141 | -4.8167
-11.5 | -0.6042 | 0.09039 | -0.0185 | -6.6844
-11 | -0.5645 | 0.06642 | -0.0611 | -8.4989
-10.5 | -0.8863 | 0.01532 | -0.0638 | -57.8525
-10 | -0.8429 | 0.01278 | -0.0603 | -65.9546
-9.5 | -0.7922 | 0.01127 | -0.0574 | -70.2928
-9 | -0.7395 | 0.00998 | -0.0548 | -74.0982
-8.5 | -0.6849 | 0.00897 | -0.0524 | -76.3545
-8 | -0.6287 | 0.00829 | -0.0504 | -75.8384
-7.5 | -0.5717 | 0.00778 | -0.0487 | -73.4833
-7 | -0.514 | 0.00742 | -0.0471 | -69.2722
-6.5 | -0.4559 | 0.00716 | -0.0458 | -63.6732
-6 | -0.3978 | 0.00692 | -0.0447 | -57.4855
-5.5 | -0.3398 | 0.00665 | -0.0436 | -51.0977
-5 | -0.2822 | 0.00638 | -0.0425 | -44.232
-4.5 | -0.224 | 0.0062 | -0.0417 | -36.129
-4 | -0.1656 | 0.00605 | -0.041 | -27.3719
-3.5 | -0.1076 | 0.00588 | -0.0403 | -18.2993
-3 | -0.0495 | 0.00577 | -0.0397 | -8.5789
-2.5 | 0.0086 | 0.00566 | -0.0392 | 1.5194
-2 | 0.0669 | 0.00558 | -0.0388 | 11.9892
-1.5 | 0.1249 | 0.0055 | -0.0384 | 22.7091
-1 | 0.1829 | 0.00546 | -0.038 | 33.4982
-0.5 | 0.2411 | 0.00541 | -0.0377 | 44.5656
0 | 0.299 | 0.00539 | -0.0375 | 55.4731
0.5 | 0.3569 | 0.00538 | -0.0372 | 66.3383
1 | 0.415 | 0.00537 | -0.037 | 77.2812
1.5 | 0.4728 | 0.00539 | -0.0368 | 87.718
2 | 0.5305 | 0.00541 | -0.0366 | 98.0591
2.5 | 0.5881 | 0.0054 | -0.0363 | 108.9074
3 | 0.6386 | 0.00479 | -0.0349 | 133.3194
3.5 | 0.6913 | 0.00455 | -0.0338 | 151.9341
4 | 0.7428 | 0.00435 | -0.0322 | 170.7586
4.5 | 0.7947 | 0.00437 | -0.0306 | 181.8535
5 | 0.869 | 0.00467 | -0.0342 | 186.0814
5.5 | 0.9262 | 0.00512 | -0.034 | 180.8984
6 | 0.9887 | 0.00558 | -0.0349 | 177.1864
7 | 1.11 | 0.00693 | -0.0362 | 160.1732
7.5 | 1.1709 | 0.00756 | -0.0368 | 154.881
8 | 1.2323 | 0.00811 | -0.0375 | 151.9482
8.5 | 1.2914 | 0.0086 | -0.0375 | 150.1628
9 | 1.3392 | 0.0091 | -0.035 | 147.1648
9.5 | 1.3876 | 0.00962 | -0.0327 | 144.2412
10 | 1.4361 | 0.01016 | -0.0304 | 141.3484
10.5 | 1.4857 | 0.01073 | -0.0283 | 138.4623
11 | 1.5343 | 0.01139 | -0.0261 | 134.7059
11.5 | 1.5824 | 0.01209 | -0.0238 | 130.885
12 | 1.6297 | 0.01281 | -0.0214 | 127.2209
12.5 | 1.6741 | 0.01369 | -0.0185 | 122.2863
13 | 1.7149 | 0.01472 | -0.0152 | 116.5014
13.5 | 1.7546 | 0.01571 | -0.0118 | 111.6868
14 | 1.7809 | 0.01682 | -0.0062 | 105.8799
14.5 | 1.8045 | 0.01831 | -0.0012 | 98.5527
15 | 1.8229 | 0.02036 | 0.0034 | 89.5334
15.5 | 1.8338 | 0.02337 | 0.0069 | 78.4681
16 | 1.8381 | 0.0277 | 0.0087 | 66.3574
16.5 | 1.8348 | 0.03374 | 0.0085 | 54.3806
17 | 1.8127 | 0.04262 | 0.0061 | 42.5317
17.5 | 1.7796 | 0.05304 | 0.0029 | 33.552
18 | 1.7366 | 0.06459 | -0.0008 | 26.8865
18.5 | 1.6927 | 0.07661 | -0.0051 | 22.095
19 | 1.6471 | 0.08932 | -0.01 | 18.4404
19.5 | 1.6103 | 0.10119 | -0.0148 | 15.9136
20 | 1.5736 | 0.11327 | -0.0199 | 13.8925

## 127. Re 14M Mach 0.50 (1)
BIGFOIL.COM POLAR EXPORT
NACA35009
NACA35009 |  |  |  | Cl Max: | 1.274 | at alpha= | 8 | deg
JavaFoil+Calcfoil stall+Eppler ext transition |  |  |  | L/D Max: | 125.156 | at alpha= | 7 | deg
Re: | 14000000 |  |  | Cd Min: | 0.00884 | at alpha= | 2.5 | deg
Mach: | 0.5 |  |  | Cl=0 at alpha= | -2.5156 | deg
|  |  |  | @ Cl=0.1, Cd= | 0.0090567
|  |  |  | @ Cl=0.4, Cd= | 0.0094121
|  |  |  | @ Cl=0.6, Cd= | 0.010283
alpha (deg) | Cl | Cd | Cm | Cl/Cd
-20 | -0.923 | 0.14257 | -0.023 | -6.473
-19.5 | -0.893 | 0.14788 | -0.022 | -6.04
-19 | -0.87 | 0.13517 | -0.022 | -6.434
-18.5 | -0.846 | 0.12529 | -0.022 | -6.752
-18 | -0.819 | 0.12358 | -0.022 | -6.625
-17.5 | -0.791 | 0.12276 | -0.021 | -6.446
-17 | -0.769 | 0.10819 | -0.022 | -7.109
-16.5 | -0.746 | 0.09894 | -0.023 | -7.544
-16 | -0.714 | 0.10508 | -0.021 | -6.791
-15.5 | -0.689 | 0.09703 | -0.021 | -7.105
-15 | -0.667 | 0.08731 | -0.023 | -7.642
-14.5 | -0.646 | 0.07728 | -0.024 | -8.363
-14 | -0.61 | 0.08724 | -0.021 | -6.992
-13.5 | -0.587 | 0.07884 | -0.022 | -7.44
-13 | -0.563 | 0.07145 | -0.023 | -7.883
-12.5 | -0.531 | 0.07648 | -0.02 | -6.947
-12 | -0.507 | 0.07002 | -0.021 | -7.235
-11.5 | -0.483 | 0.06278 | -0.023 | -7.695
-11 | -0.453 | 0.06609 | -0.02 | -6.848
-10.5 | -0.427 | 0.06137 | -0.021 | -6.954
-10 | -0.403 | 0.05481 | -0.022 | -7.35
-9.5 | -0.373 | 0.05707 | -0.02 | -6.539
-9 | -0.347 | 0.05339 | -0.02 | -6.501
-8.5 | -0.32 | 0.0527 | -0.02 | -6.068
-8 | -0.294 | 0.04938 | -0.02 | -5.946
-7.5 | -0.268 | 0.04568 | -0.021 | -5.857
-7 | -0.24 | 0.04464 | -0.02 | -5.379
-6.5 | -0.214 | 0.04122 | -0.021 | -5.19
-6 | -0.187 | 0.04147 | -0.02 | -4.498
-5.5 | -0.16 | 0.04022 | -0.019 | -3.969
-5 | -0.133 | 0.03729 | -0.02 | -3.573
-4.5 | -0.161 | 0.03624 | -0.02 | -4.454
-4 | -0.141 | 0.03062 | -0.024 | -4.615
-3.5 | -0.121 | 0.00987 | -0.038 | -12.292
-3 | -0.062 | 0.00954 | -0.038 | -6.463
-2.5 | 0.002 | 0.00934 | -0.038 | 0.266
-2 | 0.069 | 0.00914 | -0.038 | 7.529
-1.5 | 0.136 | 0.00896 | -0.039 | 15.225
-1 | 0.205 | 0.00887 | -0.039 | 23.078
-0.5 | 0.273 | 0.00964 | -0.039 | 28.332
0 | 0.342 | 0.00949 | -0.039 | 35.982
0.5 | 0.409 | 0.0094 | -0.039 | 43.534
1 | 0.477 | 0.00926 | -0.04 | 51.464
1.5 | 0.544 | 0.00928 | -0.04 | 58.604
2 | 0.611 | 0.01048 | -0.04 | 58.286
2.5 | 0.678 | 0.00884 | -0.04 | 76.731
3 | 0.745 | 0.009 | -0.041 | 82.724
3.5 | 0.811 | 0.00911 | -0.041 | 88.999
4 | 0.877 | 0.0093 | -0.041 | 94.376
4.5 | 0.943 | 0.00973 | -0.041 | 96.964
5 | 1.008 | 0.00915 | -0.042 | 110.229
5.5 | 1.073 | 0.00969 | -0.042 | 110.74
6 | 1.132 | 0.00959 | -0.042 | 118.079
6.5 | 1.186 | 0.00988 | -0.042 | 120.046
7 | 1.231 | 0.00983 | -0.043 | 125.156
7.5 | 1.264 | 0.01189 | -0.043 | 106.238
8 | 1.274 | 0.01307 | -0.043 | 97.471
8.5 | 1.242 | 0.01466 | -0.043 | 84.691
9 | 1.096 | 0.01736 | -0.042 | 63.093
9.5 | 0.765 | 0.02019 | -0.042 | 37.92
10 | 0.787 | 0.02326 | -0.042 | 33.851
10.5 | 0.809 | 0.02682 | -0.041 | 30.149
11 | 0.833 | 0.02989 | -0.041 | 27.852
11.5 | 0.857 | 0.03311 | -0.041 | 25.867
12 | 0.882 | 0.03582 | -0.041 | 24.633
12.5 | 0.908 | 0.03858 | -0.041 | 23.54
13 | 0.914 | 0.05246 | -0.039 | 17.428

## 128. Re 14M Mach 0.50 (2)
BIGFOIL.COM POLAR EXPORT
NACA35009
NACA35009 |  |  |  | Cl Max: | 1.6373 | at alpha= | 10 | deg
XFOIL ncrit=9 |  |  |  | L/D Max: | 202.374 | at alpha= | 5 | deg
Re: | 14000000 |  |  | Cd Min: | 0.01451 | at alpha= | 10 | deg
Mach: | 0.5 |  |  | Cl=0 at alpha= | -99 | deg
|  |  |  | @ Cl=0.1, Cd= | 0.00551
|  |  |  | @ Cl=0.4, Cd= | 0.0054923
|  |  |  | @ Cl=0.6, Cd= | 0.0055569
alpha (deg) | Cl | Cd | Cm | Cl/Cd
0 | 0.3411 | 0.00551 | -0.0414 | 61.9056
0.5 | 0.4077 | 0.00549 | -0.0409 | 74.2623
1 | 0.474 | 0.0055 | -0.0404 | 86.1818
1.5 | 0.5401 | 0.00553 | -0.0398 | 97.6673
2 | 0.6068 | 0.00556 | -0.0393 | 109.1367
2.5 | 0.6729 | 0.0056 | -0.0387 | 120.1607
3 | 0.7313 | 0.00504 | -0.0367 | 145.0992
3.5 | 0.7916 | 0.00476 | -0.0348 | 166.3025
4 | 0.85 | 0.00458 | -0.0322 | 185.5895
4.5 | 0.9128 | 0.00465 | -0.0301 | 196.3011
5 | 1.0058 | 0.00497 | -0.0343 | 202.3742
5.5 | 1.0753 | 0.00551 | -0.0334 | 195.1543
6 | 1.1506 | 0.00611 | -0.0335 | 188.3142
6.5 | 1.2226 | 0.00711 | -0.0328 | 171.955
7 | 1.2949 | 0.00819 | -0.0318 | 158.1074
7.5 | 1.371 | 0.00898 | -0.0308 | 152.6726
8 | 1.4313 | 0.00967 | -0.0263 | 148.0145
8.5 | 1.4899 | 0.01035 | -0.021 | 143.9517
9 | 1.5503 | 0.01112 | -0.0156 | 139.4155
9.5 | 1.6073 | 0.01222 | -0.0093 | 131.5303
10 | 1.6373 | 0.01451 | 0.0005 | 112.8394

## 129. Re 16M Mach 0.00 (1)
BIGFOIL.COM POLAR EXPORT
NACA35009
NACA35009 |  |  |  | Cl Max: | 1.365 | at alpha= | 11.5 | deg
JavaFoil+Calcfoil stall+Eppler ext transition |  |  |  | L/D Max: | 130.282 | at alpha= | 10 | deg
Re: | 16000000 |  |  | Cd Min: | 0.00788 | at alpha= | 2.5 | deg
Mach: | 0 |  |  | Cl=0 at alpha= | -2.5175 | deg
|  |  |  | @ Cl=0.1, Cd= | 0.0099485
|  |  |  | @ Cl=0.4, Cd= | 0.0095791
|  |  |  | @ Cl=0.6, Cd= | 0.00788
alpha (deg) | Cl | Cd | Cm | Cl/Cd
-16 | -0.374 | 0.11553 | -0.016 | -3.238
-15.5 | -0.387 | 0.10995 | -0.016 | -3.519
-15 | -0.399 | 0.10453 | -0.016 | -3.822
-14.5 | -0.412 | 0.09959 | -0.016 | -4.133
-14 | -0.423 | 0.09416 | -0.016 | -4.494
-13.5 | -0.434 | 0.08917 | -0.016 | -4.865
-13 | -0.443 | 0.08467 | -0.016 | -5.236
-12.5 | -0.452 | 0.07982 | -0.016 | -5.656
-12 | -0.458 | 0.07534 | -0.017 | -6.078
-11.5 | -0.462 | 0.07111 | -0.017 | -6.5
-11 | -0.464 | 0.06725 | -0.017 | -6.899
-10.5 | -0.463 | 0.06341 | -0.017 | -7.304
-10 | -0.459 | 0.05953 | -0.017 | -7.715
-9.5 | -0.452 | 0.05598 | -0.018 | -8.079
-9 | -0.442 | 0.05197 | -0.018 | -8.506
-8.5 | -0.428 | 0.04853 | -0.019 | -8.817
-8 | -0.411 | 0.04447 | -0.02 | -9.236
-7.5 | -0.39 | 0.04026 | -0.021 | -9.693
-7 | -0.442 | 0.00937 | -0.032 | -47.202
-6.5 | -0.405 | 0.00911 | -0.032 | -44.451
-6 | -0.363 | 0.00976 | -0.032 | -37.208
-5.5 | -0.318 | 0.00947 | -0.032 | -33.597
-5 | -0.27 | 0.00923 | -0.032 | -29.267
-4.5 | -0.219 | 0.00898 | -0.033 | -24.425
-4 | -0.166 | 0.0088 | -0.033 | -18.888
-3.5 | -0.111 | 0.00861 | -0.033 | -12.945
-3 | -0.055 | 0.00957 | -0.033 | -5.764
-2.5 | 0.002 | 0.00925 | -0.033 | 0.238
-2 | 0.06 | 0.00904 | -0.033 | 6.676
-1.5 | 0.119 | 0.01038 | -0.033 | 11.467
-1 | 0.178 | 0.01013 | -0.034 | 17.565
-0.5 | 0.237 | 0.01001 | -0.034 | 23.676
0 | 0.296 | 0.01076 | -0.034 | 27.542
0.5 | 0.355 | 0.00968 | -0.034 | 36.649
1 | 0.413 | 0.00955 | -0.034 | 43.301
1.5 | 0.472 | 0.01039 | -0.034 | 45.406
2 | 0.53 | 0.01025 | -0.035 | 51.745
2.5 | 0.589 | 0.00788 | -0.035 | 74.738
3 | 0.647 | 0.00788 | -0.035 | 82.063
3.5 | 0.705 | 0.00874 | -0.035 | 80.647
4 | 0.763 | 0.00809 | -0.036 | 94.229
4.5 | 0.82 | 0.00818 | -0.036 | 100.276
5 | 0.878 | 0.0083 | -0.036 | 105.79
5.5 | 0.935 | 0.00848 | -0.036 | 110.2
6 | 0.99 | 0.00874 | -0.036 | 113.267
6.5 | 1.043 | 0.00914 | -0.037 | 114.074
7 | 1.095 | 0.00978 | -0.037 | 111.959
7.5 | 1.144 | 0.01095 | -0.037 | 104.432
8 | 1.189 | 0.01099 | -0.038 | 108.203
8.5 | 1.231 | 0.01035 | -0.038 | 118.905
9 | 1.269 | 0.01038 | -0.038 | 122.23
9.5 | 1.302 | 0.01052 | -0.038 | 123.802
10 | 1.329 | 0.0102 | -0.038 | 130.282
10.5 | 1.348 | 0.0117 | -0.039 | 115.23
11 | 1.36 | 0.0124 | -0.039 | 109.711
11.5 | 1.365 | 0.01322 | -0.039 | 103.234
12 | 1.361 | 0.0142 | -0.039 | 95.852
12.5 | 1.35 | 0.01539 | -0.039 | 87.762
13 | 1.332 | 0.01684 | -0.039 | 79.092
13.5 | 1.306 | 0.01879 | -0.039 | 69.508
14 | 1.275 | 0.02124 | -0.039 | 60.004
14.5 | 1.238 | 0.02431 | -0.039 | 50.936
15 | 1.197 | 0.02833 | -0.039 | 42.249
15.5 | 1.153 | 0.03296 | -0.039 | 34.991
16 | 1.106 | 0.03796 | -0.038 | 29.142
16.5 | 1.054 | 0.04449 | -0.038 | 23.697

## 130. Re 16M Mach 0.00 (2)
BIGFOIL.COM POLAR EXPORT
NACA35009
NACA35009 |  |  |  | Cl Max: | 1.9135 | at alpha= | 18.5 | deg
XFOIL ncrit=9 |  |  |  | L/D Max: | 181.053 | at alpha= | 5 | deg
Re: | 16000000 |  |  | Cd Min: | 0.05477 | at alpha= | 20 | deg
Mach: | 0 |  |  | Cl=0 at alpha= | -2.5784 | deg
|  |  |  | @ Cl=0.1, Cd= | 0.0053992
|  |  |  | @ Cl=0.4, Cd= | 0.00526
|  |  |  | @ Cl=0.6, Cd= | 0.0050874
alpha (deg) | Cl | Cd | Cm | Cl/Cd
-18 | -1.5297 | 0.02976 | -0.063 | -51.4012
-17.5 | -1.5254 | 0.02434 | -0.0593 | -62.6705
-17 | -1.499 | 0.02153 | -0.0565 | -69.6238
-16.5 | -1.468 | 0.01914 | -0.0538 | -76.698
-16 | -1.4303 | 0.01755 | -0.0514 | -81.4986
-15.5 | -1.3903 | 0.01631 | -0.0491 | -85.2422
-15 | -1.3499 | 0.01528 | -0.0465 | -88.3442
-14.5 | -1.3065 | 0.0143 | -0.0445 | -91.3636
-14 | -1.2486 | 0.01335 | -0.0454 | -93.5281
-13.5 | -1.1858 | 0.01246 | -0.0474 | -95.1685
-13 | -1.1285 | 0.01166 | -0.048 | -96.7839
-12.5 | -1.064 | 0.0109 | -0.0502 | -97.6147
-12 | -1.0005 | 0.01022 | -0.052 | -97.8963
-11.5 | -0.9528 | 0.00978 | -0.0502 | -97.4233
-11 | -0.9034 | 0.0094 | -0.0488 | -96.1064
-10.5 | -0.8531 | 0.00901 | -0.0476 | -94.6837
-10 | -0.802 | 0.00864 | -0.0465 | -92.8241
-9.5 | -0.7506 | 0.00824 | -0.0454 | -91.0922
-8.5 | -0.647 | 0.00744 | -0.0434 | -86.9624
-8 | -0.594 | 0.00718 | -0.0427 | -82.7298
-7.5 | -0.5404 | 0.00699 | -0.042 | -77.3104
-7 | -0.4864 | 0.00682 | -0.0414 | -71.3196
-6.5 | -0.4322 | 0.00667 | -0.0408 | -64.7976
-6 | -0.3777 | 0.00647 | -0.0402 | -58.3771
-5.5 | -0.3234 | 0.00626 | -0.0396 | -51.6613
-5 | -0.2685 | 0.00608 | -0.0392 | -44.1612
-4.5 | -0.2132 | 0.00597 | -0.0388 | -35.7119
-4 | -0.1579 | 0.00584 | -0.0384 | -27.0377
-3.5 | -0.1025 | 0.00569 | -0.038 | -18.0141
-3 | -0.0468 | 0.0056 | -0.0378 | -8.3571
-2.5 | 0.0087 | 0.00551 | -0.0374 | 1.5789
-2 | 0.0645 | 0.00545 | -0.0372 | 11.8349
-1.5 | 0.1204 | 0.00537 | -0.037 | 22.4209
-1 | 0.1761 | 0.00533 | -0.0367 | 33.0394
-0.5 | 0.2321 | 0.0053 | -0.0366 | 43.7925
0 | 0.288 | 0.00527 | -0.0364 | 54.649
0.5 | 0.3437 | 0.00527 | -0.0362 | 65.2182
1 | 0.3996 | 0.00526 | -0.0361 | 75.9696
1.5 | 0.4554 | 0.00526 | -0.0359 | 86.5779
2 | 0.5108 | 0.00529 | -0.0358 | 96.5595
2.5 | 0.5662 | 0.00529 | -0.0356 | 107.0321
4 | 0.718 | 0.00438 | -0.0327 | 163.9269
4.5 | 0.7675 | 0.00433 | -0.0313 | 177.2517
5 | 0.8256 | 0.00456 | -0.0319 | 181.0526
5.5 | 0.8859 | 0.00494 | -0.0332 | 179.332
6 | 0.9441 | 0.00542 | -0.0341 | 174.1882
6.5 | 1.0021 | 0.00596 | -0.035 | 168.1376
7 | 1.0596 | 0.00654 | -0.0359 | 162.0183
7.5 | 1.117 | 0.0071 | -0.0368 | 157.3239
8 | 1.175 | 0.00755 | -0.0377 | 155.6291
8.5 | 1.2325 | 0.00801 | -0.0387 | 153.8702
9 | 1.2881 | 0.00846 | -0.0392 | 152.2577
9.5 | 1.3338 | 0.00887 | -0.0375 | 150.372
10 | 1.3798 | 0.00929 | -0.0359 | 148.5253
10.5 | 1.4251 | 0.00978 | -0.0343 | 145.7157
11 | 1.4718 | 0.01025 | -0.0331 | 143.5902
11.5 | 1.5178 | 0.01079 | -0.0318 | 140.6673
12 | 1.5629 | 0.01137 | -0.0305 | 137.4582
12.5 | 1.6082 | 0.01193 | -0.0292 | 134.803
13 | 1.6519 | 0.01255 | -0.0278 | 131.6255
13.5 | 1.6939 | 0.01326 | -0.0262 | 127.7451
14 | 1.7334 | 0.01407 | -0.0242 | 123.1983
14.5 | 1.7723 | 0.01484 | -0.0223 | 119.4272
15 | 1.8089 | 0.01565 | -0.02 | 115.5847
15.5 | 1.837 | 0.01656 | -0.0163 | 110.93
16 | 1.8608 | 0.01761 | -0.0123 | 105.6672
16.5 | 1.8822 | 0.01894 | -0.0086 | 99.377
17 | 1.897 | 0.02085 | -0.005 | 90.9832
17.5 | 1.9057 | 0.02355 | -0.002 | 80.9214
18 | 1.9105 | 0.02713 | -0.0002 | 70.4202
18.5 | 1.9135 | 0.0315 | 0.0003 | 60.746
19 | 1.903 | 0.038 | -0.0005 | 50.0789
19.5 | 1.8897 | 0.04534 | -0.0024 | 41.6784
20 | 1.8621 | 0.05477 | -0.0051 | 33.9985

## 131. Re 16M Mach 0.10 (1)
BIGFOIL.COM POLAR EXPORT
NACA35009
NACA35009 |  |  |  | Cl Max: | 1.359 | at alpha= | 11.5 | deg
JavaFoil+Calcfoil stall+Eppler ext transition |  |  |  | L/D Max: | 128.359 | at alpha= | 9.5 | deg
Re: | 16000000 |  |  | Cd Min: | 0.0079 | at alpha= | 3 | deg
Mach: | 0.1 |  |  | Cl=0 at alpha= | -2.5175 | deg
|  |  |  | @ Cl=0.1, Cd= | 0.0089907
|  |  |  | @ Cl=0.4, Cd= | 0.0096052
|  |  |  | @ Cl=0.6, Cd= | 0.0079172
alpha (deg) | Cl | Cd | Cm | Cl/Cd
-15.5 | -0.346 | 0.11082 | -0.016 | -3.126
-15 | -0.361 | 0.10587 | -0.016 | -3.412
-14.5 | -0.376 | 0.10068 | -0.016 | -3.731
-14 | -0.39 | 0.09564 | -0.016 | -4.074
-13.5 | -0.403 | 0.09015 | -0.016 | -4.471
-13 | -0.415 | 0.08548 | -0.016 | -4.858
-12.5 | -0.426 | 0.08098 | -0.016 | -5.263
-12 | -0.435 | 0.07643 | -0.016 | -5.697
-11.5 | -0.443 | 0.07188 | -0.017 | -6.157
-11 | -0.447 | 0.068 | -0.017 | -6.576
-10.5 | -0.449 | 0.06406 | -0.017 | -7.008
-10 | -0.448 | 0.06016 | -0.017 | -7.442
-9.5 | -0.443 | 0.05665 | -0.017 | -7.817
-9 | -0.435 | 0.05261 | -0.018 | -8.262
-8.5 | -0.422 | 0.04917 | -0.018 | -8.587
-8 | -0.407 | 0.04515 | -0.019 | -9.003
-7.5 | -0.387 | 0.04122 | -0.02 | -9.388
-7 | -0.365 | 0.03631 | -0.022 | -10.049
-6.5 | -0.405 | 0.00916 | -0.032 | -44.165
-6 | -0.363 | 0.00976 | -0.032 | -37.236
-5.5 | -0.319 | 0.00953 | -0.033 | -33.421
-5 | -0.271 | 0.00928 | -0.033 | -29.146
-4.5 | -0.22 | 0.00901 | -0.033 | -24.404
-4 | -0.167 | 0.00881 | -0.033 | -18.939
-3.5 | -0.112 | 0.00867 | -0.033 | -12.908
-3 | -0.055 | 0.00959 | -0.033 | -5.779
-2.5 | 0.002 | 0.00927 | -0.033 | 0.238
-2 | 0.061 | 0.00907 | -0.033 | 6.682
-1.5 | 0.12 | 0.00895 | -0.034 | 13.366
-1 | 0.179 | 0.01018 | -0.034 | 17.568
-0.5 | 0.238 | 0.01003 | -0.034 | 23.749
0 | 0.298 | 0.00984 | -0.034 | 30.259
0.5 | 0.357 | 0.0097 | -0.034 | 36.77
1 | 0.416 | 0.00957 | -0.034 | 43.443
1.5 | 0.474 | 0.0104 | -0.035 | 45.632
2 | 0.533 | 0.01028 | -0.035 | 51.87
2.5 | 0.592 | 0.00792 | -0.035 | 74.714
3 | 0.65 | 0.0079 | -0.035 | 82.278
3.5 | 0.708 | 0.00877 | -0.035 | 80.794
4 | 0.766 | 0.00812 | -0.036 | 94.436
4.5 | 0.824 | 0.00823 | -0.036 | 100.116
5 | 0.882 | 0.00836 | -0.036 | 105.527
5.5 | 0.939 | 0.00855 | -0.036 | 109.91
6 | 0.995 | 0.00881 | -0.037 | 112.917
6.5 | 1.048 | 0.00919 | -0.037 | 114.001
7 | 1.1 | 0.00986 | -0.037 | 111.495
7.5 | 1.149 | 0.01108 | -0.037 | 103.633
8 | 1.194 | 0.01046 | -0.038 | 114.123
8.5 | 1.235 | 0.01048 | -0.038 | 117.93
9 | 1.273 | 0.01052 | -0.038 | 121.02
9.5 | 1.305 | 0.01017 | -0.038 | 128.359
10 | 1.331 | 0.01122 | -0.039 | 118.567
10.5 | 1.348 | 0.01187 | -0.039 | 113.567
11 | 1.357 | 0.01262 | -0.039 | 107.52
11.5 | 1.359 | 0.0135 | -0.039 | 100.64
12 | 1.352 | 0.01452 | -0.039 | 93.05
12.5 | 1.336 | 0.01582 | -0.039 | 84.466
13 | 1.313 | 0.01749 | -0.039 | 75.081
13.5 | 1.282 | 0.01959 | -0.039 | 65.46
14 | 1.246 | 0.02232 | -0.039 | 55.797
14.5 | 1.203 | 0.02594 | -0.039 | 46.381
15 | 1.156 | 0.03044 | -0.039 | 37.987
15.5 | 1.107 | 0.0356 | -0.038 | 31.111
16 | 1.054 | 0.04161 | -0.038 | 25.333
16.5 | 0.997 | 0.0487 | -0.038 | 20.478

## 132. Re 16M Mach 0.10 (2)
BIGFOIL.COM POLAR EXPORT
NACA35009
NACA35009 |  |  |  | Cl Max: | 1.8985 | at alpha= | 17.5 | deg
XFOIL ncrit=9 |  |  |  | L/D Max: | 181.838 | at alpha= | 5 | deg
Re: | 16000000 |  |  | Cd Min: | 0.06338 | at alpha= | 20 | deg
Mach: | 0.1 |  |  | Cl=0 at alpha= | -2.5778 | deg
|  |  |  | @ Cl=0.1, Cd= | 0.00541
|  |  |  | @ Cl=0.4, Cd= | 0.0052603
|  |  |  | @ Cl=0.6, Cd= | 0.004987
alpha (deg) | Cl | Cd | Cm | Cl/Cd
-16 | -1.4217 | 0.02242 | -0.0588 | -63.4121
-15.5 | -1.3917 | 0.01954 | -0.0556 | -71.2231
-15 | -1.3573 | 0.01742 | -0.0523 | -77.9162
-14.5 | -1.3187 | 0.01594 | -0.0492 | -82.729
-13.5 | -1.2005 | 0.01346 | -0.0507 | -89.1902
-13 | -1.1425 | 0.01245 | -0.051 | -91.7671
-12.5 | -1.078 | 0.01155 | -0.0526 | -93.3333
-12 | -1.0114 | 0.01073 | -0.0547 | -94.2591
-11.5 | -0.9631 | 0.01021 | -0.0526 | -94.3291
-11 | -0.913 | 0.00977 | -0.0509 | -93.4493
-10.5 | -0.8621 | 0.00932 | -0.0495 | -92.5
-10 | -0.8102 | 0.00889 | -0.0482 | -91.1361
-9 | -0.7057 | 0.00797 | -0.0457 | -88.5445
-8.5 | -0.6529 | 0.00761 | -0.0447 | -85.795
-8 | -0.5995 | 0.00728 | -0.0437 | -82.3489
-7.5 | -0.5454 | 0.00706 | -0.0429 | -77.2521
-7 | -0.4908 | 0.00688 | -0.0421 | -71.3372
-6.5 | -0.4359 | 0.00671 | -0.0415 | -64.9627
-6 | -0.3808 | 0.00652 | -0.0409 | -58.4049
-5.5 | -0.3259 | 0.0063 | -0.0402 | -51.7302
-5 | -0.2707 | 0.0061 | -0.0396 | -44.377
-4 | -0.1591 | 0.00586 | -0.0388 | -27.1502
-3.5 | -0.1034 | 0.0057 | -0.0384 | -18.1404
-3 | -0.0472 | 0.00561 | -0.0381 | -8.4135
-2.5 | 0.0087 | 0.00552 | -0.0377 | 1.5761
-2 | 0.0649 | 0.00546 | -0.0374 | 11.8864
-1.5 | 0.1211 | 0.00538 | -0.0372 | 22.5093
-1 | 0.1772 | 0.00534 | -0.0369 | 33.1835
-0.5 | 0.2334 | 0.0053 | -0.0367 | 44.0377
0 | 0.2897 | 0.00527 | -0.0366 | 54.9715
0.5 | 0.3458 | 0.00527 | -0.0364 | 65.6167
1 | 0.4019 | 0.00526 | -0.0362 | 76.4068
1.5 | 0.4581 | 0.00527 | -0.0361 | 86.926
2 | 0.5139 | 0.0053 | -0.0359 | 96.9623
2.5 | 0.5696 | 0.0053 | -0.0357 | 107.4717
3 | 0.6201 | 0.00478 | -0.0347 | 129.728
4 | 0.7223 | 0.00438 | -0.0327 | 164.9087
4.5 | 0.7721 | 0.00433 | -0.0313 | 178.3141
5 | 0.831 | 0.00457 | -0.032 | 181.8381
5.5 | 0.8916 | 0.00495 | -0.0332 | 180.1212
6 | 0.9503 | 0.00544 | -0.0341 | 174.6875
6.5 | 1.0087 | 0.00599 | -0.035 | 168.3973
7 | 1.0666 | 0.00659 | -0.0358 | 161.8513
7.5 | 1.1246 | 0.00715 | -0.0366 | 157.2867
8 | 1.183 | 0.00761 | -0.0376 | 155.4534
8.5 | 1.2412 | 0.00807 | -0.0384 | 153.8042
9 | 1.2964 | 0.00852 | -0.0387 | 152.1596
9.5 | 1.3425 | 0.00896 | -0.0369 | 149.8326
10 | 1.3891 | 0.00938 | -0.0352 | 148.0917
10.5 | 1.4348 | 0.00989 | -0.0335 | 145.0758
11 | 1.4821 | 0.01037 | -0.0322 | 142.9219
11.5 | 1.5282 | 0.01095 | -0.0308 | 139.5616
12 | 1.5741 | 0.01153 | -0.0293 | 136.5221
12.5 | 1.6197 | 0.01211 | -0.0279 | 133.749
13 | 1.663 | 0.01282 | -0.0262 | 129.7192
13.5 | 1.7049 | 0.01357 | -0.0243 | 125.6374
14 | 1.7448 | 0.01438 | -0.0222 | 121.3352
14.5 | 1.7834 | 0.01519 | -0.02 | 117.4062
15 | 1.8181 | 0.01609 | -0.0172 | 112.9956
15.5 | 1.8411 | 0.01712 | -0.0124 | 107.5409
16 | 1.8639 | 0.01837 | -0.0085 | 101.4643
16.5 | 1.8828 | 0.02001 | -0.0048 | 94.093
17 | 1.8925 | 0.02255 | -0.0013 | 83.9246
17.5 | 1.8985 | 0.02593 | 0.001 | 73.2164
18 | 1.8983 | 0.03059 | 0.0019 | 62.0562
18.5 | 1.8953 | 0.03626 | 0.0013 | 52.2697
19 | 1.8812 | 0.04371 | -0.0004 | 43.0382
19.5 | 1.8578 | 0.0526 | -0.003 | 35.3194
20 | 1.8215 | 0.06338 | -0.0064 | 28.7393

## 133. Re 16M Mach 0.25 (1)
BIGFOIL.COM POLAR EXPORT
NACA35009
NACA35009 |  |  |  | Cl Max: | 1.333 | at alpha= | 10.5 | deg
JavaFoil+Calcfoil stall+Eppler ext transition |  |  |  | L/D Max: | 125.196 | at alpha= | 9 | deg
Re: | 16000000 |  |  | Cd Min: | 0.00806 | at alpha= | 2.5 | deg
Mach: | 0.25 |  |  | Cl=0 at alpha= | -2.517 | deg
|  |  |  | @ Cl=0.1, Cd= | 0.0091239
|  |  |  | @ Cl=0.4, Cd= | 0.0097875
|  |  |  | @ Cl=0.6, Cd= | 0.0082667
alpha (deg) | Cl | Cd | Cm | Cl/Cd
-13.5 | -0.062 | 0.09607 | -0.016 | -0.647
-13 | -0.122 | 0.08937 | -0.016 | -1.367
-12.5 | -0.182 | 0.08457 | -0.016 | -2.155
-12 | -0.227 | 0.08029 | -0.016 | -2.823
-11.5 | -0.264 | 0.076 | -0.016 | -3.48
-11 | -0.297 | 0.07178 | -0.016 | -4.138
-10.5 | -0.325 | 0.06786 | -0.016 | -4.782
-10 | -0.347 | 0.06347 | -0.017 | -5.461
-9.5 | -0.363 | 0.05984 | -0.017 | -6.061
-9 | -0.373 | 0.05612 | -0.017 | -6.638
-8.5 | -0.376 | 0.05226 | -0.017 | -7.192
-8 | -0.372 | 0.04895 | -0.018 | -7.608
-7.5 | -0.363 | 0.04516 | -0.019 | -8.035
-7 | -0.347 | 0.04155 | -0.02 | -8.353
-6.5 | -0.325 | 0.03779 | -0.021 | -8.609
-6 | -0.361 | 0.00916 | -0.033 | -39.393
-5.5 | -0.319 | 0.00978 | -0.033 | -32.654
-5 | -0.273 | 0.0095 | -0.034 | -28.743
-4.5 | -0.223 | 0.00924 | -0.034 | -24.149
-4 | -0.17 | 0.00901 | -0.034 | -18.865
-3.5 | -0.114 | 0.00883 | -0.034 | -12.945
-3 | -0.057 | 0.00978 | -0.034 | -5.804
-2.5 | 0.002 | 0.00939 | -0.034 | 0.241
-2 | 0.062 | 0.00918 | -0.034 | 6.778
-1.5 | 0.123 | 0.00909 | -0.035 | 13.5
-1 | 0.184 | 0.01035 | -0.035 | 17.754
-0.5 | 0.245 | 0.0102 | -0.035 | 23.999
0 | 0.306 | 0.01001 | -0.035 | 30.57
0.5 | 0.366 | 0.00986 | -0.035 | 37.182
1 | 0.427 | 0.00973 | -0.035 | 43.893
1.5 | 0.487 | 0.0097 | -0.036 | 50.221
2 | 0.548 | 0.00961 | -0.036 | 56.958
2.5 | 0.608 | 0.00806 | -0.036 | 75.4
3 | 0.668 | 0.00808 | -0.036 | 82.626
3.5 | 0.728 | 0.00816 | -0.036 | 89.21
4 | 0.787 | 0.00836 | -0.037 | 94.208
4.5 | 0.847 | 0.0084 | -0.037 | 100.831
5 | 0.906 | 0.00857 | -0.037 | 105.63
5.5 | 0.964 | 0.00883 | -0.037 | 109.279
6 | 1.021 | 0.00915 | -0.038 | 111.585
6.5 | 1.075 | 0.00965 | -0.038 | 111.375
7 | 1.127 | 0.01051 | -0.038 | 107.245
7.5 | 1.175 | 0.0104 | -0.038 | 113.029
8 | 1.219 | 0.01054 | -0.039 | 115.609
8.5 | 1.257 | 0.01012 | -0.039 | 124.206
9 | 1.29 | 0.0103 | -0.039 | 125.196
9.5 | 1.315 | 0.01139 | -0.039 | 115.393
10 | 1.33 | 0.01214 | -0.04 | 109.587
10.5 | 1.333 | 0.01299 | -0.04 | 102.611
11 | 1.323 | 0.01403 | -0.04 | 94.331
11.5 | 1.3 | 0.01538 | -0.04 | 84.54
12 | 1.265 | 0.01708 | -0.04 | 74.047
12.5 | 1.215 | 0.01943 | -0.04 | 62.563
13 | 1.154 | 0.02251 | -0.039 | 51.268
13.5 | 1.082 | 0.02686 | -0.039 | 40.28
14 | 1 | 0.03251 | -0.039 | 30.764
14.5 | 0.911 | 0.04004 | -0.038 | 22.752
15 | 0.819 | 0.04822 | -0.037 | 16.978
15.5 | 0.724 | 0.05691 | -0.037 | 12.719

## 134. Re 16M Mach 0.25 (2)
BIGFOIL.COM POLAR EXPORT
NACA35009
NACA35009 |  |  |  | Cl Max: | 1.8542 | at alpha= | 16.5 | deg
XFOIL ncrit=9 |  |  |  | L/D Max: | 186.364 | at alpha= | 5 | deg
Re: | 16000000 |  |  | Cd Min: | 0.18844 | at alpha= | -16 | deg
Mach: | 0.25 |  |  | Cl=0 at alpha= | -2.5729 | deg
|  |  |  | @ Cl=0.1, Cd= | 0.005434
|  |  |  | @ Cl=0.4, Cd= | 0.00529
|  |  |  | @ Cl=0.6, Cd= | 0.0052255
alpha (deg) | Cl | Cd | Cm | Cl/Cd
-16 | -0.5832 | 0.18844 | 0.0288 | -3.0949
-15.5 | -0.5835 | 0.17469 | 0.0239 | -3.3402
-15 | -0.5686 | 0.16816 | 0.0208 | -3.3813
-14.5 | -0.5552 | 0.1613 | 0.0178 | -3.442
-14 | -0.5692 | 0.14601 | 0.0116 | -3.8984
-13.5 | -0.553 | 0.13765 | 0.0061 | -4.0174
-13 | -0.5247 | 0.12681 | -0.0048 | -4.1377
-11.5 | -0.6104 | 0.06542 | -0.0641 | -9.3305
-11 | -0.935 | 0.01746 | -0.0667 | -53.551
-10.5 | -0.9014 | 0.01352 | -0.0625 | -66.6716
-10 | -0.8517 | 0.01179 | -0.0594 | -72.2392
-9.5 | -0.7982 | 0.01061 | -0.0567 | -75.2309
-9 | -0.743 | 0.00966 | -0.0543 | -76.9151
-8.5 | -0.687 | 0.00888 | -0.0522 | -77.3649
-8 | -0.6307 | 0.00816 | -0.0502 | -77.2917
-7.5 | -0.5737 | 0.00763 | -0.0484 | -75.19
-7 | -0.5157 | 0.00725 | -0.0469 | -71.131
-6.5 | -0.4574 | 0.00699 | -0.0456 | -65.4363
-5.5 | -0.3406 | 0.00654 | -0.0435 | -52.0795
-5 | -0.2828 | 0.00626 | -0.0424 | -45.1757
-4.5 | -0.2246 | 0.00607 | -0.0416 | -37.0016
-4 | -0.1662 | 0.00593 | -0.0409 | -28.027
-3.5 | -0.108 | 0.00578 | -0.0402 | -18.6851
-3 | -0.0498 | 0.00565 | -0.0397 | -8.8142
-2.5 | 0.0085 | 0.00556 | -0.0392 | 1.5288
-2 | 0.0665 | 0.00548 | -0.0387 | 12.135
-1.5 | 0.1248 | 0.0054 | -0.0384 | 23.1111
-1 | 0.1829 | 0.00535 | -0.038 | 34.1869
-0.5 | 0.241 | 0.00533 | -0.0377 | 45.2158
0 | 0.2992 | 0.0053 | -0.0375 | 56.4528
0.5 | 0.3572 | 0.00529 | -0.0373 | 67.5236
1 | 0.415 | 0.00529 | -0.037 | 78.4499
1.5 | 0.4731 | 0.00529 | -0.0369 | 89.4329
2 | 0.5309 | 0.00532 | -0.0366 | 99.7932
2.5 | 0.5883 | 0.00534 | -0.0364 | 110.1685
3 | 0.6404 | 0.00483 | -0.0353 | 132.588
3.5 | 0.6938 | 0.00457 | -0.0343 | 151.8162
4.5 | 0.7978 | 0.00437 | -0.0313 | 182.5629
5 | 0.861 | 0.00462 | -0.0324 | 186.3636
5.5 | 0.9233 | 0.00503 | -0.0333 | 183.5586
6 | 0.9847 | 0.00555 | -0.0341 | 177.4234
6.5 | 1.0456 | 0.00616 | -0.0348 | 169.7403
7 | 1.1061 | 0.00682 | -0.0353 | 162.1848
7.5 | 1.167 | 0.00743 | -0.0359 | 157.0659
8 | 1.2286 | 0.00792 | -0.0365 | 155.1263
8.5 | 1.2901 | 0.00842 | -0.0371 | 153.2185
9 | 1.3427 | 0.00892 | -0.0357 | 150.5269
9.5 | 1.3916 | 0.00941 | -0.0334 | 147.8852
10 | 1.4396 | 0.00995 | -0.031 | 144.6834
10.5 | 1.4896 | 0.01049 | -0.0289 | 142.0019
11 | 1.5383 | 0.01115 | -0.0267 | 137.9641
11.5 | 1.5874 | 0.0118 | -0.0245 | 134.5254
12 | 1.6351 | 0.01252 | -0.0222 | 130.599
12.5 | 1.68 | 0.01339 | -0.0194 | 125.4668
13 | 1.723 | 0.01431 | -0.0164 | 120.4053
13.5 | 1.764 | 0.01526 | -0.0131 | 115.5963
14 | 1.794 | 0.01635 | -0.008 | 109.7248
14.5 | 1.8173 | 0.01774 | -0.0026 | 102.4408
15 | 1.8364 | 0.01964 | 0.0022 | 93.5031
15.5 | 1.8484 | 0.02241 | 0.0062 | 82.481
16 | 1.853 | 0.02648 | 0.0086 | 69.9773
16.5 | 1.8542 | 0.03183 | 0.0089 | 58.2532
17 | 1.8409 | 0.03952 | 0.0072 | 46.5815
17.5 | 1.8146 | 0.04908 | 0.0044 | 36.9723
18 | 1.7741 | 0.06028 | 0.0009 | 29.431
18.5 | 1.7279 | 0.07242 | -0.0033 | 23.8594
19 | 1.6822 | 0.08492 | -0.0081 | 19.8092
19.5 | 1.6428 | 0.09695 | -0.0128 | 16.9448
20 | 1.6036 | 0.10929 | -0.018 | 14.6729

## 135. Re 16M Mach 0.50 (1)
BIGFOIL.COM POLAR EXPORT
NACA35009
NACA35009 |  |  |  | Cl Max: | 1.275 | at alpha= | 8 | deg
JavaFoil+Calcfoil stall+Eppler ext transition |  |  |  | L/D Max: | 126.134 | at alpha= | 7 | deg
Re: | 16000000 |  |  | Cd Min: | 0.0088 | at alpha= | -1.5 | deg
Mach: | 0.5 |  |  | Cl=0 at alpha= | -2.5156 | deg
|  |  |  | @ Cl=0.1, Cd= | 0.0089182
|  |  |  | @ Cl=0.4, Cd= | 0.010412
|  |  |  | @ Cl=0.6, Cd= | 0.010379
alpha (deg) | Cl | Cd | Cm | Cl/Cd
-20 | -0.922 | 0.14565 | -0.023 | -6.333
-19.5 | -0.893 | 0.15413 | -0.022 | -5.792
-19 | -0.869 | 0.1407 | -0.022 | -6.176
-18.5 | -0.845 | 0.13039 | -0.022 | -6.478
-18 | -0.818 | 0.12919 | -0.022 | -6.33
-17.5 | -0.791 | 0.12901 | -0.021 | -6.128
-17 | -0.767 | 0.11449 | -0.022 | -6.7
-16.5 | -0.743 | 0.1057 | -0.022 | -7.03
-16 | -0.714 | 0.10879 | -0.021 | -6.559
-15.5 | -0.689 | 0.10063 | -0.021 | -6.845
-15 | -0.665 | 0.09196 | -0.022 | -7.232
-14.5 | -0.644 | 0.08026 | -0.023 | -8.024
-14 | -0.61 | 0.08631 | -0.021 | -7.073
-13.5 | -0.587 | 0.07768 | -0.022 | -7.563
-13 | -0.564 | 0.07006 | -0.023 | -8.057
-12.5 | -0.532 | 0.07573 | -0.021 | -7.022
-12 | -0.507 | 0.06916 | -0.021 | -7.334
-11.5 | -0.484 | 0.06173 | -0.023 | -7.841
-11 | -0.453 | 0.06547 | -0.021 | -6.917
-10.5 | -0.427 | 0.06084 | -0.021 | -7.021
-10 | -0.403 | 0.05415 | -0.023 | -7.45
-9.5 | -0.373 | 0.05671 | -0.02 | -6.585
-9 | -0.347 | 0.05279 | -0.021 | -6.581
-8.5 | -0.32 | 0.05261 | -0.02 | -6.082
-8 | -0.294 | 0.04885 | -0.02 | -6.014
-7.5 | -0.268 | 0.04516 | -0.021 | -5.932
-7 | -0.24 | 0.04433 | -0.02 | -5.42
-6.5 | -0.214 | 0.04117 | -0.021 | -5.204
-6 | -0.187 | 0.04108 | -0.02 | -4.543
-5.5 | -0.16 | 0.03992 | -0.019 | -4
-5 | -0.133 | 0.03694 | -0.02 | -3.61
-4.5 | -0.161 | 0.03594 | -0.02 | -4.494
-4 | -0.142 | 0.0295 | -0.025 | -4.814
-3.5 | -0.121 | 0.00967 | -0.038 | -12.54
-3 | -0.062 | 0.0094 | -0.038 | -6.559
-2.5 | 0.002 | 0.0092 | -0.038 | 0.27
-2 | 0.069 | 0.00902 | -0.038 | 7.636
-1.5 | 0.136 | 0.0088 | -0.039 | 15.503
-1 | 0.205 | 0.0095 | -0.039 | 21.55
-0.5 | 0.273 | 0.00936 | -0.039 | 29.177
0 | 0.342 | 0.00939 | -0.039 | 36.374
0.5 | 0.409 | 0.01057 | -0.039 | 38.701
1 | 0.477 | 0.00913 | -0.04 | 52.196
1.5 | 0.544 | 0.01032 | -0.04 | 52.727
2 | 0.611 | 0.01039 | -0.04 | 58.821
2.5 | 0.678 | 0.00882 | -0.04 | 76.83
3 | 0.745 | 0.00899 | -0.041 | 82.866
3.5 | 0.811 | 0.00911 | -0.041 | 89.089
4 | 0.877 | 0.00929 | -0.041 | 94.409
4.5 | 0.943 | 0.00976 | -0.041 | 96.663
5 | 1.008 | 0.00915 | -0.042 | 110.197
5.5 | 1.073 | 0.00969 | -0.042 | 110.741
6 | 1.132 | 0.00962 | -0.042 | 117.659
6.5 | 1.186 | 0.01001 | -0.042 | 118.537
7 | 1.231 | 0.00976 | -0.043 | 126.134
7.5 | 1.264 | 0.0117 | -0.043 | 108.037
8 | 1.275 | 0.01283 | -0.043 | 99.416
8.5 | 1.244 | 0.01433 | -0.043 | 86.805
9 | 1.098 | 0.01684 | -0.043 | 65.21
9.5 | 0.768 | 0.01945 | -0.042 | 39.476
10 | 0.79 | 0.02232 | -0.042 | 35.398
10.5 | 0.811 | 0.02586 | -0.042 | 31.376
11 | 0.836 | 0.02862 | -0.041 | 29.196
11.5 | 0.86 | 0.03173 | -0.041 | 27.094
12 | 0.885 | 0.03454 | -0.041 | 25.617
12.5 | 0.911 | 0.03703 | -0.041 | 24.608
13 | 0.917 | 0.0504 | -0.04 | 18.203

## 136. Re 16M Mach 0.50 (2)
BIGFOIL.COM POLAR EXPORT
NACA35009
NACA35009 |  |  |  | Cl Max: | 1.7909 | at alpha= | 11 | deg
XFOIL ncrit=9 |  |  |  | L/D Max: | 204.204 | at alpha= | 5 | deg
Re: | 16000000 |  |  | Cd Min: | 0.02166 | at alpha= | 11 | deg
Mach: | 0.5 |  |  | Cl=0 at alpha= | -99 | deg
|  |  |  | @ Cl=0.1, Cd= | 0.0054
|  |  |  | @ Cl=0.4, Cd= | 0.0054
|  |  |  | @ Cl=0.6, Cd= | 0.0054658
alpha (deg) | Cl | Cd | Cm | Cl/Cd
0 | 0.3414 | 0.0054 | -0.0415 | 63.2222
0.5 | 0.4077 | 0.0054 | -0.0409 | 75.5
1 | 0.4744 | 0.00539 | -0.0405 | 88.0148
1.5 | 0.5406 | 0.00543 | -0.0399 | 99.558
2 | 0.607 | 0.00547 | -0.0394 | 110.9689
2.5 | 0.6737 | 0.0055 | -0.0388 | 122.4909
3.5 | 0.7944 | 0.00481 | -0.0354 | 165.1559
4 | 0.8549 | 0.00462 | -0.0332 | 185.0433
4.5 | 0.9145 | 0.0046 | -0.0305 | 198.8043
5 | 1.0006 | 0.0049 | -0.0332 | 204.2041
5.5 | 1.0716 | 0.0054 | -0.0326 | 198.4444
6 | 1.1461 | 0.00605 | -0.0326 | 189.438
6.5 | 1.2183 | 0.007 | -0.0319 | 174.0429
7 | 1.291 | 0.008 | -0.0309 | 161.375
7.5 | 1.367 | 0.00878 | -0.0299 | 155.6948
8 | 1.4369 | 0.00945 | -0.0271 | 152.0529
8.5 | 1.4962 | 0.01011 | -0.0219 | 147.9921
9 | 1.5561 | 0.01087 | -0.0164 | 143.1555
9.5 | 1.615 | 0.01189 | -0.0102 | 135.8284
10 | 1.7671 | 0.01267 | 0.0092 | 139.4712
11 | 1.7909 | 0.02166 | 0.0223 | 82.6824

## 137. Re 18M Mach 0.00 (1)
BIGFOIL.COM POLAR EXPORT
NACA35009
NACA35009 |  |  |  | Cl Max: | 1.366 | at alpha= | 11.5 | deg
JavaFoil+Calcfoil stall+Eppler ext transition |  |  |  | L/D Max: | 127.075 | at alpha= | 10 | deg
Re: | 18000000 |  |  | Cd Min: | 0.00788 | at alpha= | 3 | deg
Mach: | 0 |  |  | Cl=0 at alpha= | -2.5175 | deg
|  |  |  | @ Cl=0.1, Cd= | 0.009793
|  |  |  | @ Cl=0.4, Cd= | 0.0094304
|  |  |  | @ Cl=0.6, Cd= | 0.0079043
alpha (deg) | Cl | Cd | Cm | Cl/Cd
-16 | -0.374 | 0.11486 | -0.016 | -3.258
-15.5 | -0.387 | 0.10957 | -0.016 | -3.532
-15 | -0.4 | 0.10415 | -0.016 | -3.837
-14.5 | -0.412 | 0.09916 | -0.016 | -4.152
-14 | -0.423 | 0.09361 | -0.016 | -4.522
-13.5 | -0.434 | 0.08908 | -0.016 | -4.871
-13 | -0.443 | 0.08427 | -0.016 | -5.262
-12.5 | -0.452 | 0.0799 | -0.016 | -5.651
-12 | -0.458 | 0.07528 | -0.017 | -6.083
-11.5 | -0.462 | 0.07089 | -0.017 | -6.52
-11 | -0.464 | 0.0671 | -0.017 | -6.916
-10.5 | -0.463 | 0.06303 | -0.017 | -7.351
-10 | -0.459 | 0.05948 | -0.017 | -7.724
-9.5 | -0.453 | 0.05556 | -0.018 | -8.145
-9 | -0.442 | 0.05148 | -0.018 | -8.593
-8.5 | -0.428 | 0.04801 | -0.019 | -8.92
-8 | -0.411 | 0.04384 | -0.02 | -9.384
-7.5 | -0.391 | 0.03929 | -0.021 | -9.963
-7 | -0.442 | 0.00922 | -0.032 | -47.967
-6.5 | -0.405 | 0.009 | -0.032 | -44.988
-6 | -0.363 | 0.00958 | -0.032 | -37.924
-5.5 | -0.318 | 0.00934 | -0.032 | -34.073
-5 | -0.27 | 0.0091 | -0.032 | -29.661
-4.5 | -0.219 | 0.00885 | -0.033 | -24.777
-4 | -0.166 | 0.00868 | -0.033 | -19.161
-3.5 | -0.111 | 0.00849 | -0.033 | -13.127
-3 | -0.055 | 0.00942 | -0.033 | -5.857
-2.5 | 0.002 | 0.00911 | -0.033 | 0.241
-2 | 0.06 | 0.00881 | -0.033 | 6.847
-1.5 | 0.119 | 0.01026 | -0.033 | 11.598
-1 | 0.178 | 0.01099 | -0.034 | 16.193
-0.5 | 0.237 | 0.01086 | -0.034 | 21.823
0 | 0.296 | 0.01063 | -0.034 | 27.858
0.5 | 0.355 | 0.00957 | -0.034 | 37.071
1 | 0.413 | 0.00939 | -0.034 | 44.021
1.5 | 0.472 | 0.01028 | -0.034 | 45.915
2 | 0.53 | 0.01015 | -0.035 | 52.234
2.5 | 0.589 | 0.00791 | -0.035 | 74.388
3 | 0.647 | 0.00788 | -0.035 | 82.114
3.5 | 0.705 | 0.00874 | -0.035 | 80.649
4 | 0.763 | 0.00814 | -0.036 | 93.647
4.5 | 0.82 | 0.0082 | -0.036 | 100.07
5 | 0.878 | 0.00898 | -0.036 | 97.749
5.5 | 0.935 | 0.0085 | -0.036 | 110.008
6 | 0.99 | 0.00877 | -0.036 | 112.87
6.5 | 1.043 | 0.00921 | -0.037 | 113.287
7 | 1.095 | 0.00992 | -0.037 | 110.302
7.5 | 1.144 | 0.0109 | -0.037 | 104.94
8 | 1.19 | 0.01083 | -0.038 | 109.863
8.5 | 1.231 | 0.01079 | -0.038 | 114.122
9 | 1.269 | 0.01023 | -0.038 | 124.075
9.5 | 1.303 | 0.01035 | -0.038 | 125.871
10 | 1.33 | 0.01047 | -0.039 | 127.075
10.5 | 1.349 | 0.0115 | -0.039 | 117.28
11 | 1.361 | 0.01217 | -0.039 | 111.834
11.5 | 1.366 | 0.01296 | -0.039 | 105.399
12 | 1.363 | 0.01386 | -0.039 | 98.328
12.5 | 1.353 | 0.01497 | -0.039 | 90.331
13 | 1.334 | 0.0164 | -0.039 | 81.363
13.5 | 1.309 | 0.01817 | -0.039 | 72.042
14 | 1.278 | 0.02041 | -0.039 | 62.629
14.5 | 1.241 | 0.02343 | -0.039 | 52.997
15 | 1.201 | 0.02705 | -0.039 | 44.391
15.5 | 1.157 | 0.03171 | -0.039 | 36.48
16 | 1.109 | 0.03671 | -0.038 | 30.207
16.5 | 1.057 | 0.04268 | -0.038 | 24.776

## 138. Re 18M Mach 0.00 (2)
BIGFOIL.COM POLAR EXPORT
NACA35009
NACA35009 |  |  |  | Cl Max: | 1.927 | at alpha= | 18.5 | deg
XFOIL ncrit=9 |  |  |  | L/D Max: | 181.596 | at alpha= | 5 | deg
Re: | 18000000 |  |  | Cd Min: | 0.05108 | at alpha= | 20 | deg
Mach: | 0 |  |  | Cl=0 at alpha= | -2.5772 | deg
|  |  |  | @ Cl=0.1, Cd= | 0.0053217
|  |  |  | @ Cl=0.4, Cd= | 0.0051999
|  |  |  | @ Cl=0.6, Cd= | 0.0052155
alpha (deg) | Cl | Cd | Cm | Cl/Cd
-18 | -1.5435 | 0.02814 | -0.0622 | -54.8507
-17.5 | -1.5234 | 0.02473 | -0.0593 | -61.6013
-17 | -1.505 | 0.02087 | -0.0559 | -72.1131
-16.5 | -1.4735 | 0.01852 | -0.0532 | -79.5626
-16 | -1.4363 | 0.01686 | -0.0508 | -85.1898
-15.5 | -1.3967 | 0.01565 | -0.0483 | -89.246
-15 | -1.3561 | 0.01464 | -0.0457 | -92.6298
-14.5 | -1.3041 | 0.01367 | -0.0455 | -95.3987
-14 | -1.244 | 0.01276 | -0.0468 | -97.4922
-13.5 | -1.1818 | 0.01192 | -0.0486 | -99.1443
-13 | -1.1199 | 0.01114 | -0.0502 | -100.5296
-12.5 | -1.0544 | 0.01044 | -0.0526 | -100.9962
-12 | -1.0067 | 0.00996 | -0.0508 | -101.0743
-11.5 | -0.9579 | 0.00953 | -0.0493 | -100.5142
-11 | -0.9074 | 0.00916 | -0.0481 | -99.0611
-10.5 | -0.8564 | 0.0088 | -0.047 | -97.3182
-10 | -0.8048 | 0.00844 | -0.046 | -95.3555
-9 | -0.7009 | 0.00769 | -0.0441 | -91.1443
-8.5 | -0.6484 | 0.00736 | -0.0432 | -88.0978
-8 | -0.5955 | 0.00707 | -0.0424 | -84.2291
-7.5 | -0.5418 | 0.00688 | -0.0417 | -78.75
-7 | -0.4876 | 0.00671 | -0.0412 | -72.6677
-6.5 | -0.4332 | 0.00655 | -0.0406 | -66.1374
-5.5 | -0.3239 | 0.00617 | -0.0396 | -52.4959
-5 | -0.2691 | 0.00598 | -0.0391 | -45
-4 | -0.1582 | 0.00574 | -0.0384 | -27.561
-3.5 | -0.1029 | 0.00561 | -0.038 | -18.3422
-3 | -0.0471 | 0.00552 | -0.0377 | -8.5326
-2.5 | 0.0086 | 0.00542 | -0.0374 | 1.5867
-2 | 0.0644 | 0.00536 | -0.0372 | 12.0149
-1.5 | 0.1202 | 0.0053 | -0.0369 | 22.6792
-1 | 0.1762 | 0.00524 | -0.0368 | 33.626
-0.5 | 0.232 | 0.00523 | -0.0366 | 44.3595
0 | 0.288 | 0.0052 | -0.0364 | 55.3846
0.5 | 0.344 | 0.00519 | -0.0363 | 66.2813
1 | 0.3996 | 0.0052 | -0.0361 | 76.8462
1.5 | 0.4555 | 0.00519 | -0.036 | 87.7649
2 | 0.5112 | 0.00521 | -0.0359 | 98.119
2.5 | 0.5665 | 0.00524 | -0.0357 | 108.1107
3 | 0.6212 | 0.0052 | -0.0354 | 119.4615
3.5 | 0.6692 | 0.00457 | -0.0341 | 146.4333
4 | 0.7204 | 0.00443 | -0.0332 | 162.6185
4.5 | 0.7705 | 0.00439 | -0.032 | 175.5125
5 | 0.819 | 0.00451 | -0.0304 | 181.5965
5.5 | 0.8862 | 0.00492 | -0.0333 | 180.122
6 | 0.9411 | 0.00536 | -0.0334 | 175.5784
6.5 | 0.9991 | 0.00589 | -0.0343 | 169.6265
7 | 1.0563 | 0.00647 | -0.0351 | 163.2612
7.5 | 1.1139 | 0.00697 | -0.036 | 159.8135
8 | 1.1717 | 0.00743 | -0.0369 | 157.6985
8.5 | 1.2295 | 0.00785 | -0.0379 | 156.6242
9 | 1.2868 | 0.00829 | -0.0388 | 155.2232
9.5 | 1.3366 | 0.00872 | -0.038 | 153.2798
10 | 1.383 | 0.00912 | -0.0365 | 151.6447
10.5 | 1.4279 | 0.00961 | -0.0348 | 148.5848
11 | 1.4747 | 0.01005 | -0.0336 | 146.7363
11.5 | 1.5206 | 0.0106 | -0.0323 | 143.4528
12 | 1.5664 | 0.01114 | -0.0311 | 140.6104
12.5 | 1.612 | 0.01168 | -0.0299 | 138.0137
13 | 1.6558 | 0.01233 | -0.0285 | 134.2903
13.5 | 1.6981 | 0.01303 | -0.0269 | 130.3223
14 | 1.7388 | 0.01377 | -0.0251 | 126.2745
14.5 | 1.7787 | 0.0145 | -0.0233 | 122.669
15 | 1.8162 | 0.01529 | -0.0212 | 118.7835
15.5 | 1.8475 | 0.0162 | -0.0181 | 114.0432
16 | 1.871 | 0.01718 | -0.0138 | 108.9057
16.5 | 1.8931 | 0.01841 | -0.01 | 102.83
17 | 1.9069 | 0.02029 | -0.006 | 93.9823
17.5 | 1.9169 | 0.02277 | -0.0028 | 84.1853
18 | 1.9228 | 0.02609 | -0.0007 | 73.6987
18.5 | 1.927 | 0.03019 | 0.0001 | 63.8291
19.5 | 1.9146 | 0.04229 | -0.0016 | 45.2731
20 | 1.8908 | 0.05108 | -0.004 | 37.0164

## 139. Re 18M Mach 0.10 (1)
BIGFOIL.COM POLAR EXPORT
NACA35009
NACA35009 |  |  |  | Cl Max: | 1.36 | at alpha= | 11.5 | deg
JavaFoil+Calcfoil stall+Eppler ext transition |  |  |  | L/D Max: | 131.053 | at alpha= | 10 | deg
Re: | 18000000 |  |  | Cd Min: | 0.00789 | at alpha= | 3 | deg
Mach: | 0.1 |  |  | Cl=0 at alpha= | -2.5175 | deg
|  |  |  | @ Cl=0.1, Cd= | 0.0098088
|  |  |  | @ Cl=0.4, Cd= | 0.0094588
|  |  |  | @ Cl=0.6, Cd= | 0.0079504
alpha (deg) | Cl | Cd | Cm | Cl/Cd
-15.5 | -0.346 | 0.11004 | -0.016 | -3.149
-15 | -0.361 | 0.10506 | -0.016 | -3.439
-14.5 | -0.376 | 0.09986 | -0.016 | -3.763
-14 | -0.39 | 0.09521 | -0.016 | -4.093
-13.5 | -0.403 | 0.08972 | -0.016 | -4.493
-13 | -0.415 | 0.08526 | -0.016 | -4.872
-12.5 | -0.426 | 0.08042 | -0.016 | -5.301
-12 | -0.436 | 0.07585 | -0.017 | -5.742
-11.5 | -0.443 | 0.07163 | -0.017 | -6.18
-11 | -0.447 | 0.06773 | -0.017 | -6.603
-10.5 | -0.449 | 0.06369 | -0.017 | -7.052
-10 | -0.448 | 0.0601 | -0.017 | -7.451
-9.5 | -0.443 | 0.05623 | -0.018 | -7.881
-9 | -0.435 | 0.05216 | -0.018 | -8.339
-8.5 | -0.423 | 0.04872 | -0.019 | -8.675
-8 | -0.407 | 0.0446 | -0.02 | -9.127
-7.5 | -0.388 | 0.04044 | -0.021 | -9.589
-7 | -0.368 | 0.0339 | -0.023 | -10.858
-6.5 | -0.405 | 0.00902 | -0.032 | -44.852
-6 | -0.363 | 0.00963 | -0.032 | -37.75
-5.5 | -0.319 | 0.00939 | -0.033 | -33.929
-5 | -0.271 | 0.00916 | -0.033 | -29.551
-4.5 | -0.22 | 0.0089 | -0.033 | -24.713
-4 | -0.167 | 0.00869 | -0.033 | -19.201
-3.5 | -0.112 | 0.00974 | -0.033 | -11.493
-3 | -0.055 | 0.00944 | -0.033 | -5.873
-2.5 | 0.002 | 0.00912 | -0.033 | 0.242
-2 | 0.061 | 0.00889 | -0.033 | 6.821
-1.5 | 0.12 | 0.01028 | -0.034 | 11.632
-1 | 0.179 | 0.01005 | -0.034 | 17.798
-0.5 | 0.238 | 0.0109 | -0.034 | 21.871
0 | 0.298 | 0.01069 | -0.034 | 27.865
0.5 | 0.357 | 0.00959 | -0.034 | 37.194
1 | 0.416 | 0.00941 | -0.034 | 44.16
1.5 | 0.474 | 0.01031 | -0.035 | 46.023
2 | 0.533 | 0.01018 | -0.035 | 52.351
2.5 | 0.592 | 0.00796 | -0.035 | 74.364
3 | 0.65 | 0.00789 | -0.035 | 82.337
3.5 | 0.708 | 0.00877 | -0.035 | 80.769
4 | 0.766 | 0.00816 | -0.036 | 93.879
4.5 | 0.824 | 0.00825 | -0.036 | 99.945
5 | 0.882 | 0.00837 | -0.036 | 105.36
5.5 | 0.939 | 0.00856 | -0.036 | 109.71
6 | 0.995 | 0.00884 | -0.037 | 112.524
6.5 | 1.048 | 0.00927 | -0.037 | 113.009
7 | 1.1 | 0.01001 | -0.037 | 109.873
7.5 | 1.149 | 0.01102 | -0.037 | 104.242
8 | 1.194 | 0.01101 | -0.038 | 108.47
8.5 | 1.236 | 0.01034 | -0.038 | 119.455
9 | 1.273 | 0.01036 | -0.038 | 122.898
9.5 | 1.305 | 0.01047 | -0.038 | 124.718
10 | 1.331 | 0.01016 | -0.039 | 131.053
10.5 | 1.349 | 0.01166 | -0.039 | 115.626
11 | 1.358 | 0.01239 | -0.039 | 109.647
11.5 | 1.36 | 0.01322 | -0.039 | 102.838
12 | 1.353 | 0.0142 | -0.039 | 95.305
12.5 | 1.338 | 0.01542 | -0.039 | 86.803
13 | 1.316 | 0.01696 | -0.039 | 77.595
13.5 | 1.285 | 0.01901 | -0.039 | 67.59
14 | 1.249 | 0.02154 | -0.039 | 57.968
14.5 | 1.206 | 0.025 | -0.039 | 48.252
15 | 1.16 | 0.02913 | -0.039 | 39.828
15.5 | 1.111 | 0.03407 | -0.039 | 32.609
16 | 1.057 | 0.03989 | -0.038 | 26.507
16.5 | 1 | 0.04679 | -0.038 | 21.381

## 140. Re 18M Mach 0.10 (2)
BIGFOIL.COM POLAR EXPORT
NACA35009
NACA35009 |  |  |  | Cl Max: | 1.9165 | at alpha= | 18 | deg
XFOIL ncrit=9 |  |  |  | L/D Max: | 182.749 | at alpha= | 5 | deg
Re: | 18000000 |  |  | Cd Min: | 0.05948 | at alpha= | 20 | deg
Mach: | 0.1 |  |  | Cl=0 at alpha= | -2.5765 | deg
|  |  |  | @ Cl=0.1, Cd= | 0.005326
|  |  |  | @ Cl=0.4, Cd= | 0.0051996
|  |  |  | @ Cl=0.6, Cd= | 0.0052336
alpha (deg) | Cl | Cd | Cm | Cl/Cd
-16 | -1.4292 | 0.02151 | -0.0582 | -66.4435
-15.5 | -1.3978 | 0.01883 | -0.0551 | -74.2326
-15 | -1.3641 | 0.01674 | -0.0516 | -81.4875
-14.5 | -1.32 | 0.01522 | -0.0495 | -86.728
-14 | -1.26 | 0.01389 | -0.0505 | -90.7127
-13.5 | -1.1967 | 0.01281 | -0.052 | -93.4192
-13 | -1.1353 | 0.01185 | -0.0529 | -95.8059
-12.5 | -1.0664 | 0.011 | -0.0555 | -96.9455
-12 | -1.0181 | 0.01043 | -0.0535 | -97.6127
-11.5 | -0.9686 | 0.00993 | -0.0517 | -97.5428
-11 | -0.9173 | 0.0095 | -0.0502 | -96.5579
-10.5 | -0.8656 | 0.00907 | -0.0489 | -95.4355
-10 | -0.8132 | 0.00867 | -0.0477 | -93.7947
-9.5 | -0.7605 | 0.00831 | -0.0465 | -91.5162
-9 | -0.7074 | 0.00792 | -0.0455 | -89.3182
-8.5 | -0.6543 | 0.00754 | -0.0444 | -86.7772
-8 | -0.6009 | 0.00719 | -0.0435 | -83.5744
-7.5 | -0.5468 | 0.00695 | -0.0426 | -78.6763
-7 | -0.492 | 0.00675 | -0.0419 | -72.8889
-6.5 | -0.437 | 0.00659 | -0.0413 | -66.3126
-5.5 | -0.3265 | 0.00621 | -0.0401 | -52.5765
-5 | -0.2713 | 0.006 | -0.0395 | -45.2167
-4.5 | -0.2154 | 0.00587 | -0.0391 | -36.6951
-4 | -0.1594 | 0.00576 | -0.0388 | -27.6736
-3.5 | -0.1037 | 0.00562 | -0.0383 | -18.452
-3 | -0.0476 | 0.00552 | -0.038 | -8.6232
-2.5 | 0.0086 | 0.00543 | -0.0377 | 1.5838
-2 | 0.0647 | 0.00537 | -0.0374 | 12.0484
-1.5 | 0.1209 | 0.0053 | -0.0372 | 22.8113
-1 | 0.1772 | 0.00525 | -0.037 | 33.7524
-0.5 | 0.2334 | 0.00523 | -0.0367 | 44.6272
0 | 0.2897 | 0.00521 | -0.0366 | 55.6046
0.5 | 0.346 | 0.00519 | -0.0364 | 66.6667
1 | 0.402 | 0.0052 | -0.0362 | 77.3077
1.5 | 0.4581 | 0.0052 | -0.0361 | 88.0962
2 | 0.5143 | 0.00521 | -0.036 | 98.714
2.5 | 0.5699 | 0.00525 | -0.0358 | 108.5524
3 | 0.625 | 0.00522 | -0.0356 | 119.7318
3.5 | 0.6732 | 0.00458 | -0.0342 | 146.9869
4 | 0.7247 | 0.00444 | -0.0332 | 163.2207
4.5 | 0.7752 | 0.00439 | -0.032 | 176.5831
5 | 0.8242 | 0.00451 | -0.0304 | 182.7494
5.5 | 0.892 | 0.00494 | -0.0333 | 180.5668
6 | 0.9473 | 0.00538 | -0.0334 | 176.0781
7 | 1.0634 | 0.0065 | -0.035 | 163.6
7.5 | 1.1215 | 0.00702 | -0.0359 | 159.7578
8 | 1.1798 | 0.00748 | -0.0367 | 157.7273
8.5 | 1.2382 | 0.00791 | -0.0377 | 156.536
9 | 1.2961 | 0.00836 | -0.0385 | 155.0359
9.5 | 1.3454 | 0.0088 | -0.0374 | 152.8864
10 | 1.3922 | 0.00921 | -0.0358 | 151.1618
10.5 | 1.4377 | 0.00971 | -0.034 | 148.0639
11 | 1.485 | 0.01017 | -0.0327 | 146.0177
11.5 | 1.5312 | 0.01075 | -0.0313 | 142.4372
12 | 1.5778 | 0.01129 | -0.03 | 139.752
12.5 | 1.6236 | 0.01187 | -0.0286 | 136.7818
13 | 1.667 | 0.01259 | -0.0269 | 132.4067
13.5 | 1.7095 | 0.01332 | -0.0251 | 128.3408
14 | 1.7508 | 0.01406 | -0.0232 | 124.5235
14.5 | 1.7902 | 0.01484 | -0.021 | 120.6334
15 | 1.8267 | 0.01573 | -0.0185 | 116.1284
15.5 | 1.8505 | 0.01675 | -0.0139 | 110.4776
16 | 1.8734 | 0.01794 | -0.0097 | 104.4259
16.5 | 1.893 | 0.01947 | -0.0059 | 97.2265
17 | 1.9035 | 0.02184 | -0.0021 | 87.1566
17.5 | 1.9107 | 0.02498 | 0.0004 | 76.4892
18 | 1.9165 | 0.02886 | 0.0016 | 66.4068
18.5 | 1.9152 | 0.03407 | 0.0016 | 56.2137
19 | 1.9054 | 0.04083 | 0.0003 | 46.6667
19.5 | 1.8861 | 0.04907 | -0.0019 | 38.4369
20 | 1.852 | 0.05948 | -0.0051 | 31.1365

## 141. Re 18M Mach 0.25 (1)
BIGFOIL.COM POLAR EXPORT
NACA35009
NACA35009 |  |  |  | Cl Max: | 1.334 | at alpha= | 10.5 | deg
JavaFoil+Calcfoil stall+Eppler ext transition |  |  |  | L/D Max: | 127.216 | at alpha= | 9 | deg
Re: | 18000000 |  |  | Cd Min: | 0.00805 | at alpha= | 2.5 | deg
Mach: | 0.25 |  |  | Cl=0 at alpha= | -2.517 | deg
|  |  |  | @ Cl=0.1, Cd= | 0.0090203
|  |  |  | @ Cl=0.4, Cd= | 0.0096831
|  |  |  | @ Cl=0.6, Cd= | 0.008246
alpha (deg) | Cl | Cd | Cm | Cl/Cd
-13.5 | -0.062 | 0.09502 | -0.016 | -0.654
-13 | -0.122 | 0.08885 | -0.016 | -1.375
-12.5 | -0.182 | 0.08447 | -0.016 | -2.158
-12 | -0.227 | 0.07999 | -0.016 | -2.835
-11.5 | -0.265 | 0.07587 | -0.016 | -3.487
-11 | -0.297 | 0.07171 | -0.016 | -4.143
-10.5 | -0.325 | 0.06746 | -0.016 | -4.812
-10 | -0.347 | 0.06336 | -0.017 | -5.472
-9.5 | -0.363 | 0.05947 | -0.017 | -6.101
-9 | -0.373 | 0.05572 | -0.017 | -6.688
-8.5 | -0.376 | 0.0523 | -0.017 | -7.185
-8 | -0.373 | 0.04857 | -0.018 | -7.673
-7.5 | -0.363 | 0.045 | -0.019 | -8.065
-7 | -0.347 | 0.04131 | -0.02 | -8.405
-6.5 | -0.326 | 0.03705 | -0.021 | -8.801
-6 | -0.361 | 0.00905 | -0.033 | -39.866
-5.5 | -0.319 | 0.00965 | -0.033 | -33.084
-5 | -0.273 | 0.00938 | -0.034 | -29.12
-4.5 | -0.223 | 0.00909 | -0.034 | -24.541
-4 | -0.17 | 0.00888 | -0.034 | -19.138
-3.5 | -0.114 | 0.00871 | -0.034 | -13.125
-3 | -0.057 | 0.00968 | -0.034 | -5.864
-2.5 | 0.002 | 0.00923 | -0.034 | 0.245
-2 | 0.062 | 0.00912 | -0.034 | 6.823
-1.5 | 0.123 | 0.00896 | -0.035 | 13.703
-1 | 0.184 | 0.01022 | -0.035 | 17.972
-0.5 | 0.245 | 0.01008 | -0.035 | 24.288
0 | 0.306 | 0.00988 | -0.035 | 30.952
0.5 | 0.366 | 0.00975 | -0.035 | 37.598
1 | 0.427 | 0.00963 | -0.035 | 44.341
1.5 | 0.487 | 0.0096 | -0.036 | 50.783
2 | 0.548 | 0.00952 | -0.036 | 57.531
2.5 | 0.608 | 0.00805 | -0.036 | 75.479
3 | 0.668 | 0.0081 | -0.036 | 82.387
3.5 | 0.728 | 0.00814 | -0.036 | 89.336
4 | 0.787 | 0.00836 | -0.037 | 94.186
4.5 | 0.847 | 0.0084 | -0.037 | 100.748
5 | 0.906 | 0.00862 | -0.037 | 105.082
5.5 | 0.964 | 0.00884 | -0.037 | 109.083
6 | 1.021 | 0.0092 | -0.038 | 110.965
6.5 | 1.075 | 0.00969 | -0.038 | 110.996
7 | 1.127 | 0.01066 | -0.038 | 105.656
7.5 | 1.175 | 0.01031 | -0.038 | 114.008
8 | 1.219 | 0.0104 | -0.039 | 117.166
8.5 | 1.258 | 0.01048 | -0.039 | 119.989
9 | 1.29 | 0.01014 | -0.039 | 127.216
9.5 | 1.315 | 0.01123 | -0.039 | 117.165
10 | 1.331 | 0.01193 | -0.04 | 111.55
10.5 | 1.334 | 0.01275 | -0.04 | 104.636
11 | 1.325 | 0.01374 | -0.04 | 96.394
11.5 | 1.303 | 0.01503 | -0.04 | 86.689
12 | 1.267 | 0.01658 | -0.04 | 76.444
12.5 | 1.219 | 0.01874 | -0.04 | 65.021
13 | 1.157 | 0.02179 | -0.04 | 53.099
13.5 | 1.085 | 0.02593 | -0.039 | 41.828
14 | 1.003 | 0.03144 | -0.039 | 31.899
14.5 | 0.914 | 0.03834 | -0.038 | 23.843
15 | 0.822 | 0.04617 | -0.038 | 17.795
15.5 | 0.726 | 0.05458 | -0.037 | 13.31

## 142. Re 18M Mach 0.25 (2)
BIGFOIL.COM POLAR EXPORT
NACA35009
NACA35009 |  |  |  | Cl Max: | 1.8743 | at alpha= | 16.5 | deg
XFOIL ncrit=9 |  |  |  | L/D Max: | 187.885 | at alpha= | 5 | deg
Re: | 18000000 |  |  | Cd Min: | 0.18088 | at alpha= | -16 | deg
Mach: | 0.25 |  |  | Cl=0 at alpha= | -2.5709 | deg
|  |  |  | @ Cl=0.1, Cd= | 0.0053511
|  |  |  | @ Cl=0.4, Cd= | 0.00521
|  |  |  | @ Cl=0.6, Cd= | 0.00527
alpha (deg) | Cl | Cd | Cm | Cl/Cd
-16 | -0.6006 | 0.18088 | 0.0271 | -3.3204
-15.5 | -0.5862 | 0.17397 | 0.0238 | -3.3695
-15 | -0.5702 | 0.1679 | 0.0209 | -3.3961
-14.5 | -0.5514 | 0.16028 | 0.016 | -3.4402
-14 | -0.5621 | 0.14285 | 0.0068 | -3.9349
-13.5 | -0.5334 | 0.13351 | -0.0024 | -3.9952
-13 | -0.5436 | 0.11942 | -0.0107 | -4.552
-12.5 | -0.5308 | 0.10428 | -0.0263 | -5.0901
-12 | -0.5736 | 0.07784 | -0.0547 | -7.369
-11 | -0.9553 | 0.01489 | -0.0653 | -64.1572
-10.5 | -0.9102 | 0.01252 | -0.0617 | -72.6997
-10 | -0.8577 | 0.01114 | -0.0588 | -76.9928
-9.5 | -0.8027 | 0.01013 | -0.0562 | -79.2399
-9 | -0.7464 | 0.0093 | -0.0539 | -80.2581
-8.5 | -0.6891 | 0.00873 | -0.0519 | -78.9347
-8 | -0.6322 | 0.00806 | -0.05 | -78.4367
-7.5 | -0.575 | 0.0075 | -0.0482 | -76.6667
-7 | -0.517 | 0.00712 | -0.0467 | -72.6124
-6.5 | -0.4586 | 0.00685 | -0.0454 | -66.9489
-5 | -0.2834 | 0.00617 | -0.0423 | -45.9319
-4.5 | -0.2252 | 0.00596 | -0.0415 | -37.7852
-3.5 | -0.1082 | 0.00569 | -0.0402 | -19.0158
-3 | -0.0502 | 0.00556 | -0.0396 | -9.0288
-2.5 | 0.0083 | 0.00547 | -0.0392 | 1.5174
-2 | 0.0664 | 0.00538 | -0.0387 | 12.342
-1.5 | 0.1246 | 0.00533 | -0.0383 | 23.3771
-1 | 0.1829 | 0.00527 | -0.038 | 34.7059
-0.5 | 0.2411 | 0.00524 | -0.0378 | 46.0115
0 | 0.2991 | 0.00523 | -0.0375 | 57.1893
0.5 | 0.3574 | 0.00521 | -0.0373 | 68.5988
1 | 0.4153 | 0.00521 | -0.0371 | 79.7121
1.5 | 0.4731 | 0.00523 | -0.0369 | 90.4589
2 | 0.5313 | 0.00524 | -0.0367 | 101.3931
2.5 | 0.5888 | 0.00527 | -0.0365 | 111.7268
3 | 0.6457 | 0.00527 | -0.0361 | 122.5237
4 | 0.7489 | 0.00447 | -0.0335 | 167.5391
4.5 | 0.8011 | 0.0044 | -0.0321 | 182.0682
5 | 0.853 | 0.00454 | -0.0305 | 187.8855
5.5 | 0.9237 | 0.00501 | -0.0334 | 184.3713
6 | 0.9816 | 0.00549 | -0.0334 | 178.7978
6.5 | 1.0424 | 0.0061 | -0.034 | 170.8852
7 | 1.1028 | 0.00673 | -0.0345 | 163.8633
7.5 | 1.1637 | 0.00731 | -0.0351 | 159.1929
8 | 1.2254 | 0.00778 | -0.0357 | 157.5064
8.5 | 1.2869 | 0.00827 | -0.0363 | 155.6106
9 | 1.3458 | 0.00878 | -0.0362 | 153.2802
9.5 | 1.3951 | 0.00923 | -0.034 | 151.1484
10 | 1.443 | 0.00977 | -0.0315 | 147.697
10.5 | 1.4928 | 0.01028 | -0.0294 | 145.214
11 | 1.5418 | 0.01094 | -0.0272 | 140.9324
11.5 | 1.5916 | 0.01155 | -0.0252 | 137.8009
12 | 1.6393 | 0.01229 | -0.0228 | 133.3849
12.5 | 1.685 | 0.01313 | -0.0201 | 128.3321
13 | 1.7296 | 0.01398 | -0.0173 | 123.7196
13.5 | 1.7717 | 0.0149 | -0.0141 | 118.906
14 | 1.8052 | 0.01598 | -0.0096 | 112.9662
14.5 | 1.8275 | 0.01732 | -0.0038 | 105.5139
15 | 1.8474 | 0.0191 | 0.0012 | 96.7225
15.5 | 1.8602 | 0.02168 | 0.0055 | 85.8026
16 | 1.8702 | 0.02513 | 0.0082 | 74.421
16.5 | 1.8743 | 0.0299 | 0.0092 | 62.6856
17 | 1.8649 | 0.0369 | 0.0081 | 50.5393
17.5 | 1.8432 | 0.04584 | 0.0057 | 40.2094
18 | 1.8059 | 0.05663 | 0.0023 | 31.8895
18.5 | 1.7602 | 0.06857 | -0.0017 | 25.6701
19 | 1.7132 | 0.08106 | -0.0063 | 21.135
19.5 | 1.6724 | 0.09312 | -0.011 | 17.9596
20 | 1.6326 | 0.10546 | -0.0162 | 15.4808

## 143. Re 18M Mach 0.50 (1)
BIGFOIL.COM POLAR EXPORT
NACA35009
NACA35009 |  |  |  | Cl Max: | 1.276 | at alpha= | 8 | deg
JavaFoil+Calcfoil stall+Eppler ext transition |  |  |  | L/D Max: | 121.441 | at alpha= | 7 | deg
Re: | 18000000 |  |  | Cd Min: | 0.00869 | at alpha= | -1.5 | deg
Mach: | 0.5 |  |  | Cl=0 at alpha= | -2.5156 | deg
|  |  |  | @ Cl=0.1, Cd= | 0.0087975
|  |  |  | @ Cl=0.4, Cd= | 0.010271
|  |  |  | @ Cl=0.6, Cd= | 0.010275
alpha (deg) | Cl | Cd | Cm | Cl/Cd
-20 | -0.922 | 0.14859 | -0.023 | -6.205
-19.5 | -0.893 | 0.15891 | -0.022 | -5.618
-19 | -0.869 | 0.14394 | -0.022 | -6.036
-18.5 | -0.844 | 0.13352 | -0.022 | -6.324
-18 | -0.817 | 0.13285 | -0.022 | -6.152
-17.5 | -0.79 | 0.13315 | -0.021 | -5.936
-17 | -0.766 | 0.11842 | -0.021 | -6.472
-16.5 | -0.742 | 0.10928 | -0.022 | -6.789
-16 | -0.713 | 0.11375 | -0.021 | -6.267
-15.5 | -0.688 | 0.10543 | -0.021 | -6.525
-15 | -0.663 | 0.09619 | -0.021 | -6.897
-14.5 | -0.64 | 0.08594 | -0.022 | -7.45
-14 | -0.61 | 0.08877 | -0.021 | -6.873
-13.5 | -0.586 | 0.0803 | -0.022 | -7.3
-13 | -0.563 | 0.07268 | -0.023 | -7.742
-12.5 | -0.532 | 0.0751 | -0.021 | -7.086
-12 | -0.508 | 0.06841 | -0.022 | -7.422
-11.5 | -0.485 | 0.06076 | -0.023 | -7.98
-11 | -0.453 | 0.06493 | -0.021 | -6.981
-10.5 | -0.428 | 0.06024 | -0.021 | -7.098
-10 | -0.404 | 0.05352 | -0.023 | -7.55
-9.5 | -0.374 | 0.05638 | -0.021 | -6.627
-9 | -0.348 | 0.05279 | -0.021 | -6.585
-8.5 | -0.32 | 0.05222 | -0.02 | -6.13
-8 | -0.294 | 0.04843 | -0.021 | -6.071
-7.5 | -0.268 | 0.04464 | -0.021 | -6.007
-7 | -0.24 | 0.04435 | -0.02 | -5.421
-6.5 | -0.214 | 0.04092 | -0.021 | -5.238
-6 | -0.187 | 0.04076 | -0.02 | -4.582
-5.5 | -0.16 | 0.0396 | -0.019 | -4.034
-5 | -0.133 | 0.03663 | -0.021 | -3.643
-4.5 | -0.162 | 0.03566 | -0.02 | -4.531
-4 | -0.143 | 0.02727 | -0.026 | -5.262
-3.5 | -0.121 | 0.00954 | -0.038 | -12.71
-3 | -0.062 | 0.00927 | -0.038 | -6.648
-2.5 | 0.002 | 0.00904 | -0.038 | 0.275
-2 | 0.069 | 0.00889 | -0.038 | 7.742
-1.5 | 0.136 | 0.00869 | -0.039 | 15.699
-1 | 0.205 | 0.00941 | -0.039 | 21.752
-0.5 | 0.273 | 0.00923 | -0.039 | 29.585
0 | 0.342 | 0.00925 | -0.039 | 36.94
0.5 | 0.409 | 0.01043 | -0.039 | 39.216
1 | 0.477 | 0.00906 | -0.04 | 52.635
1.5 | 0.544 | 0.01025 | -0.04 | 53.062
2 | 0.611 | 0.01028 | -0.04 | 59.443
2.5 | 0.678 | 0.00881 | -0.04 | 76.999
3 | 0.745 | 0.00898 | -0.041 | 82.928
3.5 | 0.811 | 0.00909 | -0.041 | 89.267
4 | 0.877 | 0.00932 | -0.041 | 94.181
4.5 | 0.943 | 0.00973 | -0.041 | 96.945
5 | 1.008 | 0.0092 | -0.042 | 109.648
5.5 | 1.073 | 0.00969 | -0.042 | 110.67
6 | 1.132 | 0.00969 | -0.042 | 116.794
6.5 | 1.186 | 0.01016 | -0.042 | 116.743
7 | 1.231 | 0.01014 | -0.043 | 121.441
7.5 | 1.265 | 0.01155 | -0.043 | 109.507
8 | 1.276 | 0.01262 | -0.043 | 101.128
8.5 | 1.246 | 0.01404 | -0.043 | 88.729
9 | 1.101 | 0.01648 | -0.043 | 66.784
9.5 | 0.77 | 0.01893 | -0.042 | 40.665
10 | 0.793 | 0.02154 | -0.042 | 36.798
10.5 | 0.814 | 0.02489 | -0.042 | 32.7
11 | 0.838 | 0.02754 | -0.042 | 30.443
11.5 | 0.862 | 0.03065 | -0.041 | 28.125
12 | 0.888 | 0.03326 | -0.041 | 26.684
12.5 | 0.914 | 0.03568 | -0.041 | 25.611
13 | 0.92 | 0.04864 | -0.04 | 18.919

## 144. Re 18M Mach 0.50 (2)
BIGFOIL.COM POLAR EXPORT
NACA35009
NACA35009 |  |  |  | Cl Max: | 1.6444 | at alpha= | 10 | deg
XFOIL ncrit=9 |  |  |  | L/D Max: | 205.946 | at alpha= | 5 | deg
Re: | 18000000 |  |  | Cd Min: | 0.01435 | at alpha= | 10 | deg
Mach: | 0.5 |  |  | Cl=0 at alpha= | -99 | deg
|  |  |  | @ Cl=0.1, Cd= | 0.00531
|  |  |  | @ Cl=0.4, Cd= | 0.00531
|  |  |  | @ Cl=0.6, Cd= | 0.0053844
alpha (deg) | Cl | Cd | Cm | Cl/Cd
0 | 0.3417 | 0.00531 | -0.0416 | 64.3503
0.5 | 0.408 | 0.00531 | -0.041 | 76.8362
1 | 0.4745 | 0.00532 | -0.0405 | 89.1917
1.5 | 0.5412 | 0.00534 | -0.04 | 101.3483
2 | 0.6074 | 0.00539 | -0.0395 | 112.6902
2.5 | 0.6741 | 0.00543 | -0.0389 | 124.1436
3 | 0.7405 | 0.00544 | -0.0382 | 136.1213
3.5 | 0.797 | 0.00482 | -0.0358 | 165.3527
4 | 0.8581 | 0.00467 | -0.0338 | 183.7473
4.5 | 0.9184 | 0.00463 | -0.0313 | 198.3585
5 | 0.9906 | 0.00481 | -0.0311 | 205.9459
5.5 | 1.0707 | 0.00536 | -0.0325 | 199.7575
6 | 1.1426 | 0.006 | -0.0318 | 190.4333
6.5 | 1.2143 | 0.00696 | -0.0311 | 174.4684
7 | 1.2875 | 0.00786 | -0.0302 | 163.8041
7.5 | 1.3636 | 0.0086 | -0.0291 | 158.5581
8 | 1.4416 | 0.00927 | -0.0278 | 155.5124
8.5 | 1.5016 | 0.00991 | -0.0226 | 151.5237
9 | 1.5616 | 0.01064 | -0.017 | 146.7669
9.5 | 1.6215 | 0.01161 | -0.0109 | 139.6641
10 | 1.6444 | 0.01435 | 0 | 114.5923

## 145. Re 20M Mach 0.00 (1)
BIGFOIL.COM POLAR EXPORT
NACA35009
NACA35009 |  |  |  | Cl Max: | 1.367 | at alpha= | 11.5 | deg
JavaFoil+Calcfoil stall+Eppler ext transition |  |  |  | L/D Max: | 129.112 | at alpha= | 10 | deg
Re: | 20000000 |  |  | Cd Min: | 0.00786 | at alpha= | 3 | deg
Mach: | 0 |  |  | Cl=0 at alpha= | -2.5175 | deg
|  |  |  | @ Cl=0.1, Cd= | 0.010374
|  |  |  | @ Cl=0.4, Cd= | 0.0093403
|  |  |  | @ Cl=0.6, Cd= | 0.0078843
alpha (deg) | Cl | Cd | Cm | Cl/Cd
-16 | -0.374 | 0.11443 | -0.016 | -3.27
-15.5 | -0.387 | 0.10911 | -0.016 | -3.547
-15 | -0.4 | 0.10388 | -0.016 | -3.847
-14.5 | -0.412 | 0.09858 | -0.016 | -4.177
-14 | -0.423 | 0.09351 | -0.016 | -4.527
-13.5 | -0.434 | 0.08865 | -0.016 | -4.896
-13 | -0.444 | 0.08402 | -0.016 | -5.28
-12.5 | -0.452 | 0.07953 | -0.017 | -5.679
-12 | -0.458 | 0.07492 | -0.017 | -6.114
-11.5 | -0.462 | 0.07053 | -0.017 | -6.557
-11 | -0.464 | 0.06676 | -0.017 | -6.954
-10.5 | -0.464 | 0.06286 | -0.017 | -7.374
-10 | -0.46 | 0.05897 | -0.018 | -7.797
-9.5 | -0.453 | 0.05506 | -0.018 | -8.226
-9 | -0.443 | 0.05106 | -0.019 | -8.671
-8.5 | -0.429 | 0.0476 | -0.019 | -9.006
-8 | -0.412 | 0.04322 | -0.02 | -9.532
-7.5 | -0.393 | 0.03816 | -0.021 | -10.292
-7 | -0.442 | 0.00912 | -0.032 | -48.475
-6.5 | -0.405 | 0.0097 | -0.032 | -41.746
-6 | -0.363 | 0.00946 | -0.032 | -38.39
-5.5 | -0.318 | 0.00923 | -0.032 | -34.489
-5 | -0.27 | 0.00899 | -0.032 | -30.024
-4.5 | -0.219 | 0.00876 | -0.033 | -25.042
-4 | -0.166 | 0.00985 | -0.033 | -16.883
-3.5 | -0.111 | 0.00955 | -0.033 | -11.669
-3 | -0.055 | 0.00929 | -0.033 | -5.943
-2.5 | 0.002 | 0.00899 | -0.033 | 0.244
-2 | 0.06 | 0.00876 | -0.033 | 6.89
-1.5 | 0.119 | 0.01114 | -0.033 | 10.682
-1 | 0.178 | 0.01087 | -0.034 | 16.37
-0.5 | 0.237 | 0.01074 | -0.034 | 22.08
0 | 0.296 | 0.01052 | -0.034 | 28.169
0.5 | 0.355 | 0.00948 | -0.034 | 37.445
1 | 0.413 | 0.0093 | -0.034 | 44.481
1.5 | 0.472 | 0.01018 | -0.034 | 46.349
2 | 0.53 | 0.01007 | -0.035 | 52.694
2.5 | 0.589 | 0.00789 | -0.035 | 74.596
3 | 0.647 | 0.00786 | -0.035 | 82.306
3.5 | 0.705 | 0.00872 | -0.035 | 80.837
4 | 0.763 | 0.00815 | -0.036 | 93.617
4.5 | 0.82 | 0.00823 | -0.036 | 99.667
5 | 0.878 | 0.00902 | -0.036 | 97.345
5.5 | 0.935 | 0.00855 | -0.036 | 109.342
6 | 0.99 | 0.00882 | -0.036 | 112.16
6.5 | 1.043 | 0.00923 | -0.037 | 113.007
7 | 1.095 | 0.01003 | -0.037 | 109.143
7.5 | 1.144 | 0.01078 | -0.037 | 106.084
8 | 1.19 | 0.01144 | -0.038 | 103.982
8.5 | 1.231 | 0.01065 | -0.038 | 115.657
9 | 1.269 | 0.01063 | -0.038 | 119.441
9.5 | 1.303 | 0.01021 | -0.038 | 127.634
10 | 1.33 | 0.0103 | -0.039 | 129.112
10.5 | 1.35 | 0.01134 | -0.039 | 119.005
11 | 1.362 | 0.01199 | -0.039 | 113.636
11.5 | 1.367 | 0.01274 | -0.039 | 107.314
12 | 1.365 | 0.01361 | -0.039 | 100.28
12.5 | 1.354 | 0.01467 | -0.039 | 92.352
13 | 1.337 | 0.01596 | -0.039 | 83.733
13.5 | 1.312 | 0.0177 | -0.039 | 74.115
14 | 1.281 | 0.01982 | -0.039 | 64.626
14.5 | 1.244 | 0.02268 | -0.039 | 54.852
15 | 1.204 | 0.02618 | -0.039 | 45.983
15.5 | 1.16 | 0.03046 | -0.039 | 38.076
16 | 1.112 | 0.03529 | -0.039 | 31.512
16.5 | 1.059 | 0.0416 | -0.038 | 25.469

## 146. Re 20M Mach 0.00 (2)
BIGFOIL.COM POLAR EXPORT
NACA35009
NACA35009 |  |  |  | Cl Max: | 1.9425 | at alpha= | 19 | deg
XFOIL ncrit=9 |  |  |  | L/D Max: | 181.663 | at alpha= | 5 | deg
Re: | 20000000 |  |  | Cd Min: | 0.04799 | at alpha= | 20 | deg
Mach: | 0 |  |  | Cl=0 at alpha= | -2.5753 | deg
|  |  |  | @ Cl=0.1, Cd= | 0.005248
|  |  |  | @ Cl=0.4, Cd= | 0.00512
|  |  |  | @ Cl=0.6, Cd= | 0.005176
alpha (deg) | Cl | Cd | Cm | Cl/Cd
-8.5 | -0.6497 | 0.0073 | -0.043 | -89
-8 | -0.5967 | 0.007 | -0.0422 | -85.2429
-7.5 | -0.5429 | 0.00678 | -0.0416 | -80.0737
-7 | -0.4886 | 0.0066 | -0.041 | -74.0303
-6.5 | -0.434 | 0.00644 | -0.0405 | -67.3913
-6 | -0.3793 | 0.00628 | -0.04 | -60.3981
-5.5 | -0.3244 | 0.00609 | -0.0395 | -53.2677
-5 | -0.2696 | 0.00589 | -0.039 | -45.7725
-4.5 | -0.2142 | 0.00577 | -0.0386 | -37.1231
-4 | -0.1585 | 0.00566 | -0.0383 | -28.0035
-3.5 | -0.103 | 0.00552 | -0.038 | -18.6594
-3 | -0.0474 | 0.00544 | -0.0377 | -8.7132
-2.5 | 0.0084 | 0.00536 | -0.0374 | 1.5672
-2 | 0.0643 | 0.00528 | -0.0372 | 12.178
-1.5 | 0.1201 | 0.00523 | -0.0369 | 22.9637
-1 | 0.1761 | 0.00519 | -0.0367 | 33.9306
-0.5 | 0.2322 | 0.00515 | -0.0366 | 45.0874
0 | 0.288 | 0.00514 | -0.0364 | 56.0311
0.5 | 0.344 | 0.00513 | -0.0363 | 67.0565
1 | 0.3999 | 0.00512 | -0.0361 | 78.1055
1.5 | 0.4555 | 0.00514 | -0.036 | 88.6187
2 | 0.5113 | 0.00516 | -0.0359 | 99.0891
2.5 | 0.5668 | 0.00517 | -0.0358 | 109.6325
3 | 0.6217 | 0.00518 | -0.0355 | 120.0193
4 | 0.7219 | 0.0045 | -0.0335 | 160.4222
4.5 | 0.7726 | 0.00444 | -0.0325 | 174.009
5 | 0.8193 | 0.00451 | -0.0305 | 181.663
5.5 | 0.8844 | 0.00488 | -0.0329 | 181.2295
6.5 | 0.9963 | 0.00587 | -0.0337 | 169.7274
7 | 1.0537 | 0.00638 | -0.0345 | 165.1567
7.5 | 1.1111 | 0.00688 | -0.0353 | 161.4971
8 | 1.1689 | 0.00731 | -0.0362 | 159.9042
8.5 | 1.2267 | 0.00772 | -0.0372 | 158.899
9 | 1.2841 | 0.00814 | -0.0381 | 157.7518
9.5 | 1.3392 | 0.00858 | -0.0385 | 156.0839
10 | 1.3856 | 0.00898 | -0.037 | 154.2984
10.5 | 1.4306 | 0.00944 | -0.0353 | 151.5466
11 | 1.4771 | 0.00988 | -0.034 | 149.504
11.5 | 1.5231 | 0.01043 | -0.0327 | 146.0307
12 | 1.5695 | 0.01094 | -0.0316 | 143.4644
12.5 | 1.6153 | 0.01147 | -0.0304 | 140.8282
13 | 1.659 | 0.01214 | -0.029 | 136.6557
13.5 | 1.7018 | 0.01281 | -0.0275 | 132.8493
14 | 1.7436 | 0.0135 | -0.0259 | 129.1556
14.5 | 1.784 | 0.01421 | -0.0241 | 125.5454
15 | 1.8221 | 0.01499 | -0.0221 | 121.5544
15.5 | 1.856 | 0.01591 | -0.0195 | 116.6562
16 | 1.8792 | 0.01685 | -0.015 | 111.5252
16.5 | 1.9015 | 0.01802 | -0.0111 | 105.5216
17 | 1.9155 | 0.01981 | -0.0069 | 96.6936
17.5 | 1.9271 | 0.0221 | -0.0036 | 87.1991
19 | 1.9425 | 0.03361 | -0.0001 | 57.7953
19.5 | 1.9346 | 0.03992 | -0.0011 | 48.4619
20 | 1.9154 | 0.04799 | -0.0032 | 39.9125

## 147. Re 20M Mach 0.10 (1)
BIGFOIL.COM POLAR EXPORT
NACA35009
NACA35009 |  |  |  | Cl Max: | 1.361 | at alpha= | 11.5 | deg
JavaFoil+Calcfoil stall+Eppler ext transition |  |  |  | L/D Max: | 127.272 | at alpha= | 10 | deg
Re: | 20000000 |  |  | Cd Min: | 0.00791 | at alpha= | 3 | deg
Mach: | 0.1 |  |  | Cl=0 at alpha= | -2.5175 | deg
|  |  |  | @ Cl=0.1, Cd= | 0.010356
|  |  |  | @ Cl=0.4, Cd= | 0.0093588
|  |  |  | @ Cl=0.6, Cd= | 0.0079272
alpha (deg) | Cl | Cd | Cm | Cl/Cd
-15.5 | -0.347 | 0.11029 | -0.016 | -3.142
-15 | -0.361 | 0.10478 | -0.016 | -3.448
-14.5 | -0.376 | 0.09988 | -0.016 | -3.763
-14 | -0.39 | 0.0947 | -0.016 | -4.116
-13.5 | -0.403 | 0.08979 | -0.016 | -4.49
-13 | -0.415 | 0.08492 | -0.016 | -4.893
-12.5 | -0.426 | 0.08007 | -0.016 | -5.326
-12 | -0.436 | 0.07579 | -0.017 | -5.748
-11.5 | -0.443 | 0.07169 | -0.017 | -6.175
-11 | -0.447 | 0.0675 | -0.017 | -6.628
-10.5 | -0.449 | 0.06372 | -0.017 | -7.05
-10 | -0.448 | 0.05963 | -0.017 | -7.513
-9.5 | -0.443 | 0.05578 | -0.018 | -7.949
-9 | -0.435 | 0.05177 | -0.018 | -8.407
-8.5 | -0.423 | 0.0483 | -0.019 | -8.756
-8 | -0.408 | 0.04406 | -0.02 | -9.25
-7.5 | -0.388 | 0.04017 | -0.021 | -9.662
-7 | -0.441 | 0.00919 | -0.032 | -47.93
-6.5 | -0.405 | 0.00892 | -0.032 | -45.364
-6 | -0.363 | 0.00953 | -0.032 | -38.147
-5.5 | -0.319 | 0.00926 | -0.033 | -34.415
-5 | -0.271 | 0.00901 | -0.033 | -30.021
-4.5 | -0.22 | 0.00879 | -0.033 | -25.011
-4 | -0.167 | 0.00987 | -0.033 | -16.913
-3.5 | -0.112 | 0.00959 | -0.033 | -11.671
-3 | -0.055 | 0.0093 | -0.033 | -5.961
-2.5 | 0.002 | 0.00906 | -0.033 | 0.244
-2 | 0.061 | 0.00877 | -0.033 | 6.916
-1.5 | 0.12 | 0.01117 | -0.034 | 10.703
-1 | 0.179 | 0.01093 | -0.034 | 16.361
-0.5 | 0.238 | 0.01077 | -0.034 | 22.129
0 | 0.298 | 0.01057 | -0.034 | 28.158
0.5 | 0.357 | 0.00949 | -0.034 | 37.571
1 | 0.416 | 0.00931 | -0.034 | 44.624
1.5 | 0.474 | 0.01021 | -0.035 | 46.456
2 | 0.533 | 0.01009 | -0.035 | 52.816
2.5 | 0.592 | 0.00793 | -0.035 | 74.58
3 | 0.65 | 0.00791 | -0.035 | 82.2
3.5 | 0.708 | 0.00875 | -0.035 | 80.991
4 | 0.766 | 0.00817 | -0.036 | 93.829
4.5 | 0.824 | 0.00825 | -0.036 | 99.865
5 | 0.882 | 0.00905 | -0.036 | 97.456
5.5 | 0.939 | 0.00858 | -0.036 | 109.508
6 | 0.995 | 0.00886 | -0.037 | 112.266
6.5 | 1.048 | 0.00932 | -0.037 | 112.495
7 | 1.1 | 0.01014 | -0.037 | 108.424
7.5 | 1.149 | 0.01094 | -0.037 | 105.023
8 | 1.194 | 0.01088 | -0.038 | 109.83
8.5 | 1.236 | 0.01077 | -0.038 | 114.781
9 | 1.273 | 0.01024 | -0.038 | 124.359
9.5 | 1.306 | 0.01035 | -0.038 | 126.187
10 | 1.332 | 0.01046 | -0.039 | 127.272
10.5 | 1.349 | 0.0115 | -0.039 | 117.352
11 | 1.359 | 0.01219 | -0.039 | 111.466
11.5 | 1.361 | 0.01298 | -0.039 | 104.915
12 | 1.355 | 0.0139 | -0.039 | 97.48
12.5 | 1.341 | 0.01505 | -0.04 | 89.082
13 | 1.318 | 0.01655 | -0.04 | 79.654
13.5 | 1.288 | 0.01841 | -0.039 | 69.951
14 | 1.251 | 0.02092 | -0.039 | 59.825
14.5 | 1.209 | 0.02406 | -0.039 | 50.278
15 | 1.163 | 0.02822 | -0.039 | 41.203
15.5 | 1.113 | 0.03309 | -0.039 | 33.651
16 | 1.06 | 0.03838 | -0.038 | 27.627
16.5 | 1.003 | 0.0451 | -0.038 | 22.244

## 148. Re 20M Mach 0.10 (2)
BIGFOIL.COM POLAR EXPORT
NACA35009
NACA35009 |  |  |  | Cl Max: | 1.9329 | at alpha= | 18.5 | deg
XFOIL ncrit=9 |  |  |  | L/D Max: | 182.772 | at alpha= | 5 | deg
Re: | 20000000 |  |  | Cd Min: | 0.056 | at alpha= | 20 | deg
Mach: | 0.1 |  |  | Cl=0 at alpha= | -2.574 | deg
|  |  |  | @ Cl=0.1, Cd= | 0.0052485
|  |  |  | @ Cl=0.4, Cd= | 0.0051204
|  |  |  | @ Cl=0.6, Cd= | 0.0051854
alpha (deg) | Cl | Cd | Cm | Cl/Cd
-16.5 | -1.4556 | 0.02495 | -0.0612 | -58.3407
-16 | -1.4302 | 0.02147 | -0.0581 | -66.6139
-15.5 | -1.4027 | 0.01829 | -0.0546 | -76.6922
-15 | -1.3687 | 0.0163 | -0.051 | -83.9693
-14.5 | -1.3169 | 0.01467 | -0.0506 | -89.7682
-14 | -1.2557 | 0.01333 | -0.0518 | -94.2011
-13.5 | -1.1962 | 0.01232 | -0.0524 | -97.0942
-13 | -1.1205 | 0.01134 | -0.0565 | -98.8095
-12.5 | -1.0726 | 0.01075 | -0.0544 | -99.7767
-12 | -1.023 | 0.0102 | -0.0526 | -100.2941
-11.5 | -0.9725 | 0.0097 | -0.051 | -100.2577
-11 | -0.9206 | 0.00928 | -0.0497 | -99.2026
-10.5 | -0.8684 | 0.00888 | -0.0484 | -97.7928
-10 | -0.8157 | 0.0085 | -0.0473 | -95.9647
-9.5 | -0.7625 | 0.00814 | -0.0462 | -93.6732
-9 | -0.7091 | 0.00781 | -0.0452 | -90.7939
-8.5 | -0.6555 | 0.0075 | -0.0443 | -87.4
-8 | -0.6021 | 0.00712 | -0.0433 | -84.5646
-7.5 | -0.5479 | 0.00684 | -0.0425 | -80.1023
-7 | -0.493 | 0.00665 | -0.0418 | -74.1353
-6.5 | -0.4378 | 0.00648 | -0.0412 | -67.5617
-5.5 | -0.3269 | 0.00613 | -0.0401 | -53.3279
-5 | -0.2717 | 0.00592 | -0.0395 | -45.8953
-4.5 | -0.2159 | 0.00578 | -0.039 | -37.3529
-3.5 | -0.1039 | 0.00553 | -0.0383 | -18.7884
-3 | -0.0478 | 0.00544 | -0.038 | -8.7868
-2.5 | 0.0083 | 0.00537 | -0.0377 | 1.5456
-2 | 0.0646 | 0.00528 | -0.0374 | 12.2348
-1.5 | 0.1208 | 0.00523 | -0.0371 | 23.0975
-1 | 0.1771 | 0.00519 | -0.0369 | 34.1233
-0.5 | 0.2335 | 0.00515 | -0.0368 | 45.3398
0 | 0.2897 | 0.00515 | -0.0366 | 56.2524
0.5 | 0.346 | 0.00513 | -0.0364 | 67.4464
1 | 0.4023 | 0.00512 | -0.0363 | 78.5742
1.5 | 0.4582 | 0.00515 | -0.0361 | 88.9709
2 | 0.5144 | 0.00516 | -0.036 | 99.6899
2.5 | 0.5702 | 0.00518 | -0.0359 | 110.0772
3 | 0.6255 | 0.00519 | -0.0357 | 120.5202
4 | 0.7263 | 0.00451 | -0.0336 | 161.0421
4.5 | 0.7773 | 0.00444 | -0.0325 | 175.0676
5 | 0.8243 | 0.00451 | -0.0305 | 182.7716
5.5 | 0.8903 | 0.00489 | -0.033 | 182.0654
6.5 | 1.0029 | 0.0059 | -0.0336 | 169.9831
7 | 1.0607 | 0.00642 | -0.0344 | 165.2181
7.5 | 1.1186 | 0.00693 | -0.0352 | 161.4141
8 | 1.1771 | 0.00736 | -0.0361 | 159.9321
8.5 | 1.2355 | 0.00777 | -0.0369 | 159.009
9 | 1.2934 | 0.00821 | -0.0378 | 157.5396
9.5 | 1.3482 | 0.00865 | -0.038 | 155.8613
10 | 1.3948 | 0.00908 | -0.0363 | 153.6123
10.5 | 1.4405 | 0.00954 | -0.0346 | 150.9958
11 | 1.4874 | 0.01001 | -0.0331 | 148.5914
11.5 | 1.5339 | 0.01057 | -0.0317 | 145.1183
12 | 1.581 | 0.01109 | -0.0305 | 142.5609
12.5 | 1.6269 | 0.01167 | -0.0291 | 139.4087
13 | 1.6705 | 0.01239 | -0.0274 | 134.8265
13.5 | 1.7137 | 0.01308 | -0.0258 | 131.0168
14 | 1.7559 | 0.01378 | -0.024 | 127.4238
14.5 | 1.7959 | 0.01455 | -0.0219 | 123.4296
15 | 1.8328 | 0.01542 | -0.0195 | 118.8586
15.5 | 1.8582 | 0.01647 | -0.0151 | 112.8233
16 | 1.8812 | 0.0176 | -0.0107 | 106.8864
16.5 | 1.9012 | 0.01906 | -0.0068 | 99.7482
17 | 1.9134 | 0.02123 | -0.003 | 90.1272
18 | 1.9317 | 0.02748 | 0.0013 | 70.2948
18.5 | 1.9329 | 0.03222 | 0.0017 | 59.9907
19 | 1.9257 | 0.03848 | 0.0008 | 50.0442
19.5 | 1.9087 | 0.04635 | -0.0012 | 41.1802
20 | 1.8794 | 0.056 | -0.004 | 33.5607

## 149. Re 20M Mach 0.25 (1)
BIGFOIL.COM POLAR EXPORT
NACA35009
NACA35009 |  |  |  | Cl Max: | 1.335 | at alpha= | 10.5 | deg
JavaFoil+Calcfoil stall+Eppler ext transition |  |  |  | L/D Max: | 129.052 | at alpha= | 9.5 | deg
Re: | 20000000 |  |  | Cd Min: | 0.00808 | at alpha= | 3 | deg
Mach: | 0.25 |  |  | Cl=0 at alpha= | -2.517 | deg
|  |  |  | @ Cl=0.1, Cd= | 0.008919
|  |  |  | @ Cl=0.4, Cd= | 0.0095831
|  |  |  | @ Cl=0.6, Cd= | 0.009384
alpha (deg) | Cl | Cd | Cm | Cl/Cd
-13.5 | -0.062 | 0.09548 | -0.016 | -0.651
-13 | -0.122 | 0.0886 | -0.016 | -1.379
-12.5 | -0.182 | 0.08378 | -0.016 | -2.176
-12 | -0.227 | 0.07966 | -0.016 | -2.847
-11.5 | -0.265 | 0.07549 | -0.016 | -3.505
-11 | -0.297 | 0.0713 | -0.016 | -4.167
-10.5 | -0.325 | 0.06714 | -0.017 | -4.836
-10 | -0.347 | 0.06322 | -0.017 | -5.485
-9.5 | -0.363 | 0.05923 | -0.017 | -6.126
-9 | -0.373 | 0.05547 | -0.017 | -6.72
-8.5 | -0.376 | 0.052 | -0.018 | -7.23
-8 | -0.373 | 0.04822 | -0.018 | -7.732
-7.5 | -0.363 | 0.04465 | -0.019 | -8.134
-7 | -0.348 | 0.04087 | -0.02 | -8.504
-6.5 | -0.326 | 0.03673 | -0.021 | -8.888
-6 | -0.361 | 0.00892 | -0.033 | -40.463
-5.5 | -0.319 | 0.00955 | -0.033 | -33.44
-5 | -0.273 | 0.00926 | -0.034 | -29.503
-4.5 | -0.223 | 0.00899 | -0.034 | -24.827
-4 | -0.17 | 0.00876 | -0.034 | -19.393
-3.5 | -0.114 | 0.0086 | -0.034 | -13.292
-3 | -0.057 | 0.00953 | -0.034 | -5.955
-2.5 | 0.002 | 0.00917 | -0.034 | 0.247
-2 | 0.062 | 0.009 | -0.034 | 6.909
-1.5 | 0.123 | 0.00887 | -0.035 | 13.837
-1 | 0.184 | 0.01011 | -0.035 | 18.166
-0.5 | 0.245 | 0.00996 | -0.035 | 24.575
0 | 0.306 | 0.00977 | -0.035 | 31.303
0.5 | 0.366 | 0.00965 | -0.035 | 37.96
1 | 0.427 | 0.00953 | -0.035 | 44.795
1.5 | 0.487 | 0.01044 | -0.036 | 46.679
2 | 0.548 | 0.01032 | -0.036 | 53.046
2.5 | 0.608 | 0.00924 | -0.036 | 65.801
3 | 0.668 | 0.00808 | -0.036 | 82.595
3.5 | 0.728 | 0.00814 | -0.036 | 89.422
4 | 0.787 | 0.00836 | -0.037 | 94.166
4.5 | 0.847 | 0.0084 | -0.037 | 100.755
5 | 0.906 | 0.00863 | -0.037 | 104.992
5.5 | 0.964 | 0.00885 | -0.037 | 109.004
6 | 1.021 | 0.0092 | -0.038 | 110.907
6.5 | 1.075 | 0.00977 | -0.038 | 110.025
7 | 1.127 | 0.01079 | -0.038 | 104.441
7.5 | 1.175 | 0.01091 | -0.038 | 107.681
8 | 1.219 | 0.01029 | -0.039 | 118.496
8.5 | 1.258 | 0.01036 | -0.039 | 121.46
9 | 1.29 | 0.01047 | -0.039 | 123.203
9.5 | 1.316 | 0.0102 | -0.039 | 129.052
10 | 1.332 | 0.01176 | -0.04 | 113.242
10.5 | 1.335 | 0.01255 | -0.04 | 106.359
11 | 1.326 | 0.01351 | -0.04 | 98.201
11.5 | 1.305 | 0.01469 | -0.04 | 88.793
12 | 1.269 | 0.01619 | -0.04 | 78.392
12.5 | 1.221 | 0.01818 | -0.04 | 67.204
13 | 1.16 | 0.02104 | -0.04 | 55.134
13.5 | 1.088 | 0.02496 | -0.039 | 43.575
14 | 1.006 | 0.03023 | -0.039 | 33.277
14.5 | 0.917 | 0.03689 | -0.038 | 24.857
15 | 0.824 | 0.04451 | -0.038 | 18.513
15.5 | 0.727 | 0.05363 | -0.037 | 13.563

## 150. Re 20M Mach 0.25 (2)
BIGFOIL.COM POLAR EXPORT
NACA35009
NACA35009 |  |  |  | Cl Max: | 1.8912 | at alpha= | 16.5 | deg
XFOIL ncrit=9 |  |  |  | L/D Max: | 186.908 | at alpha= | 5 | deg
Re: | 20000000 |  |  | Cd Min: | 0.22618 | at alpha= | -19 | deg
Mach: | 0.25 |  |  | Cl=0 at alpha= | -2.5686 | deg
|  |  |  | @ Cl=0.1, Cd= | 0.0052753
|  |  |  | @ Cl=0.4, Cd= | 0.0051427
|  |  |  | @ Cl=0.6, Cd= | 0.0052119
alpha (deg) | Cl | Cd | Cm | Cl/Cd
-19 | -0.6868 | 0.22618 | 0.05 | -3.0365
-18.5 | -0.6688 | 0.2206 | 0.0465 | -3.0317
-17 | -0.6195 | 0.20028 | 0.0356 | -3.0932
-16 | -0.603 | 0.18023 | 0.0271 | -3.3457
-15.5 | -0.5877 | 0.17369 | 0.0239 | -3.3836
-15 | -0.5614 | 0.16632 | 0.0176 | -3.3754
-14.5 | -0.5289 | 0.15668 | 0.0078 | -3.3757
-14 | -0.545 | 0.13908 | -0.0008 | -3.9186
-12.5 | -0.5312 | 0.09252 | -0.0452 | -5.7415
-12 | -0.5979 | 0.07494 | -0.0564 | -7.9784
-11.5 | -1.0044 | 0.017 | -0.0684 | -59.0824
-11 | -0.9658 | 0.01368 | -0.0644 | -70.5994
-10.5 | -0.9166 | 0.01184 | -0.0611 | -77.4155
-10 | -0.8623 | 0.01066 | -0.0583 | -80.8912
-9.5 | -0.8062 | 0.00977 | -0.0558 | -82.5179
-9 | -0.7491 | 0.00902 | -0.0536 | -83.0488
-8.5 | -0.6913 | 0.00848 | -0.0516 | -81.5212
-8 | -0.6334 | 0.008 | -0.0498 | -79.175
-7.5 | -0.5761 | 0.00741 | -0.048 | -77.7463
-7 | -0.5181 | 0.00701 | -0.0465 | -73.9087
-6.5 | -0.4596 | 0.00674 | -0.0453 | -68.1899
-6 | -0.4009 | 0.0065 | -0.0442 | -61.6769
-5.5 | -0.3421 | 0.0063 | -0.0432 | -54.3016
-5 | -0.2837 | 0.00608 | -0.0423 | -46.6612
-4.5 | -0.2256 | 0.00587 | -0.0414 | -38.4327
-4 | -0.1671 | 0.00573 | -0.0407 | -29.1623
-3.5 | -0.1085 | 0.00561 | -0.0402 | -19.3405
-3 | -0.0503 | 0.00547 | -0.0396 | -9.1956
-2.5 | 0.008 | 0.00541 | -0.0391 | 1.4787
-2 | 0.0663 | 0.00531 | -0.0387 | 12.4859
-1.5 | 0.1246 | 0.00525 | -0.0384 | 23.7333
-1 | 0.1828 | 0.00522 | -0.038 | 35.0192
-0.5 | 0.2411 | 0.00517 | -0.0378 | 46.6344
0 | 0.2992 | 0.00515 | -0.0375 | 58.0971
0.5 | 0.3573 | 0.00515 | -0.0373 | 69.3786
1 | 0.4155 | 0.00514 | -0.0371 | 80.8366
1.5 | 0.4733 | 0.00516 | -0.0369 | 91.7248
2 | 0.5313 | 0.00519 | -0.0367 | 102.3699
2.5 | 0.5892 | 0.00521 | -0.0365 | 113.0902
3 | 0.6464 | 0.00522 | -0.0363 | 123.8314
3.5 | 0.6968 | 0.00466 | -0.0348 | 149.5279
4 | 0.7505 | 0.00454 | -0.0338 | 165.3084
4.5 | 0.8035 | 0.00447 | -0.0326 | 179.7539
5 | 0.8523 | 0.00456 | -0.0304 | 186.9079
5.5 | 0.9226 | 0.00495 | -0.0332 | 186.3838
6.5 | 1.0397 | 0.00605 | -0.0334 | 171.8512
7 | 1.0999 | 0.00666 | -0.0339 | 165.1502
7.5 | 1.1609 | 0.00718 | -0.0344 | 161.6852
8 | 1.2225 | 0.00766 | -0.035 | 159.5953
8.5 | 1.2841 | 0.00814 | -0.0356 | 157.7518
9 | 1.3453 | 0.00863 | -0.036 | 155.8864
9.5 | 1.3979 | 0.00909 | -0.0345 | 153.7844
10 | 1.4463 | 0.0096 | -0.0321 | 150.6562
10.5 | 1.4955 | 0.01012 | -0.0299 | 147.7767
11 | 1.5451 | 0.01074 | -0.0278 | 143.8641
11.5 | 1.5951 | 0.01134 | -0.0257 | 140.6614
12 | 1.6429 | 0.01209 | -0.0234 | 135.8892
12.5 | 1.6896 | 0.01289 | -0.0208 | 131.0784
13 | 1.7352 | 0.01369 | -0.0181 | 126.7495
13.5 | 1.778 | 0.0146 | -0.015 | 121.7808
14 | 1.8143 | 0.0157 | -0.011 | 115.5605
14.5 | 1.8362 | 0.01697 | -0.0049 | 108.2027
15 | 1.857 | 0.01864 | 0.0003 | 99.6245
15.5 | 1.8704 | 0.02108 | 0.0048 | 88.7287
16 | 1.8852 | 0.02401 | 0.0078 | 78.5173
16.5 | 1.8912 | 0.02837 | 0.0093 | 66.662
17 | 1.8849 | 0.0348 | 0.0088 | 54.1638
17.5 | 1.867 | 0.04317 | 0.0067 | 43.2476
18 | 1.8324 | 0.05364 | 0.0035 | 34.1611
18.5 | 1.7886 | 0.06523 | -0.0003 | 27.4199
19 | 1.7413 | 0.07761 | -0.0048 | 22.4365
19.5 | 1.6957 | 0.09023 | -0.0097 | 18.7931
20 | 1.6538 | 0.10277 | -0.0149 | 16.0922

## 151. Re 20M Mach 0.50 (1)
BIGFOIL.COM POLAR EXPORT
NACA35009
NACA35009 |  |  |  | Cl Max: | 1.277 | at alpha= | 8 | deg
JavaFoil+Calcfoil stall+Eppler ext transition |  |  |  | L/D Max: | 122.286 | at alpha= | 7 | deg
Re: | 20000000 |  |  | Cd Min: | 0.00866 | at alpha= | -1.5 | deg
Mach: | 0.5 |  |  | Cl=0 at alpha= | -2.5156 | deg
|  |  |  | @ Cl=0.1, Cd= | 0.0087299
|  |  |  | @ Cl=0.4, Cd= | 0.01016
|  |  |  | @ Cl=0.6, Cd= | 0.010185
alpha (deg) | Cl | Cd | Cm | Cl/Cd
-20 | -0.922 | 0.1504 | -0.023 | -6.13
-19.5 | -0.893 | 0.16159 | -0.022 | -5.525
-19 | -0.869 | 0.14605 | -0.022 | -5.948
-18.5 | -0.844 | 0.13502 | -0.022 | -6.253
-18 | -0.817 | 0.13496 | -0.022 | -6.056
-17.5 | -0.79 | 0.13595 | -0.021 | -5.813
-17 | -0.766 | 0.12091 | -0.021 | -6.336
-16.5 | -0.742 | 0.1117 | -0.022 | -6.639
-16 | -0.713 | 0.11713 | -0.02 | -6.085
-15.5 | -0.688 | 0.10812 | -0.021 | -6.359
-15 | -0.663 | 0.09877 | -0.021 | -6.713
-14.5 | -0.639 | 0.08907 | -0.022 | -7.172
-14 | -0.609 | 0.09214 | -0.02 | -6.614
-13.5 | -0.585 | 0.08374 | -0.021 | -6.984
-13 | -0.56 | 0.0767 | -0.022 | -7.305
-12.5 | -0.531 | 0.07759 | -0.02 | -6.849
-12 | -0.508 | 0.0686 | -0.022 | -7.401
-11.5 | -0.485 | 0.06081 | -0.023 | -7.974
-11 | -0.454 | 0.06453 | -0.021 | -7.027
-10.5 | -0.428 | 0.06009 | -0.021 | -7.117
-10 | -0.405 | 0.05279 | -0.023 | -7.665
-9.5 | -0.374 | 0.05632 | -0.021 | -6.639
-9 | -0.348 | 0.05232 | -0.021 | -6.649
-8.5 | -0.32 | 0.05196 | -0.02 | -6.163
-8 | -0.294 | 0.04801 | -0.021 | -6.128
-7.5 | -0.268 | 0.04419 | -0.022 | -6.074
-7 | -0.241 | 0.04402 | -0.021 | -5.464
-6.5 | -0.215 | 0.04051 | -0.022 | -5.296
-6 | -0.187 | 0.0406 | -0.02 | -4.6
-5.5 | -0.16 | 0.0395 | -0.02 | -4.046
-5 | -0.133 | 0.03651 | -0.021 | -3.655
-4.5 | -0.162 | 0.0355 | -0.02 | -4.554
-4 | -0.172 | 0.00965 | -0.038 | -17.838
-3.5 | -0.121 | 0.00943 | -0.038 | -12.858
-3 | -0.062 | 0.00913 | -0.038 | -6.752
-2.5 | 0.002 | 0.00892 | -0.038 | 0.279
-2 | 0.069 | 0.00879 | -0.038 | 7.834
-1.5 | 0.136 | 0.00866 | -0.039 | 15.763
-1 | 0.205 | 0.00929 | -0.039 | 22.041
-0.5 | 0.273 | 0.00917 | -0.039 | 29.801
0 | 0.342 | 0.00913 | -0.039 | 37.416
0.5 | 0.409 | 0.01032 | -0.039 | 39.633
1 | 0.477 | 0.00894 | -0.04 | 53.306
1.5 | 0.544 | 0.01016 | -0.04 | 53.551
2 | 0.611 | 0.01019 | -0.04 | 59.96
2.5 | 0.678 | 0.01003 | -0.04 | 67.569
3 | 0.745 | 0.00895 | -0.041 | 83.188
3.5 | 0.811 | 0.0091 | -0.041 | 89.107
4 | 0.877 | 0.0093 | -0.041 | 94.367
4.5 | 0.943 | 0.00972 | -0.041 | 97.023
5 | 1.008 | 0.00995 | -0.042 | 101.31
5.5 | 1.073 | 0.00974 | -0.042 | 110.132
6 | 1.132 | 0.00972 | -0.042 | 116.453
6.5 | 1.186 | 0.00976 | -0.042 | 121.501
7 | 1.232 | 0.01007 | -0.043 | 122.286
7.5 | 1.266 | 0.01143 | -0.043 | 110.731
8 | 1.277 | 0.01246 | -0.043 | 102.477
8.5 | 1.247 | 0.01382 | -0.043 | 90.255
9 | 1.103 | 0.01611 | -0.043 | 68.436
9.5 | 0.772 | 0.01844 | -0.043 | 41.836
10 | 0.794 | 0.02099 | -0.042 | 37.85
10.5 | 0.816 | 0.02406 | -0.042 | 33.924
11 | 0.84 | 0.02677 | -0.042 | 31.389
11.5 | 0.865 | 0.02961 | -0.042 | 29.195
12 | 0.89 | 0.03214 | -0.042 | 27.692
12.5 | 0.913 | 0.03619 | -0.041 | 25.219
13 | 0.916 | 0.05078 | -0.04 | 18.044

## 152. Re 20M Mach 0.50 (2)
BIGFOIL.COM POLAR EXPORT
NACA35009
NACA35009 |  |  |  | Cl Max: | 1.6715 | at alpha= | 10 | deg
XFOIL ncrit=9 |  |  |  | L/D Max: | 269.342 | at alpha= | -1 | deg
Re: | 20000000 |  |  | Cd Min: | 0.26519 | at alpha= | -20 | deg
Mach: | 0.5 |  |  | Cl=0 at alpha= | -2.5302 | deg
|  |  |  | @ Cl=0.1, Cd= | 0.00079142
|  |  |  | @ Cl=0.4, Cd= | 0.0052313
|  |  |  | @ Cl=0.6, Cd= | 0.0053052
alpha (deg) | Cl | Cd | Cm | Cl/Cd
-20 | -0.7701 | 0.26519 | 0.068 | -2.904
-19.5 | -0.7478 | 0.25832 | 0.0635 | -2.8949
-19 | -0.7255 | 0.25106 | 0.0589 | -2.8897
-18.5 | -0.7036 | 0.24352 | 0.0545 | -2.8893
-18 | -0.6819 | 0.23553 | 0.05 | -2.8952
-17.5 | -0.661 | 0.22725 | 0.0456 | -2.9087
-17 | -0.641 | 0.21873 | 0.0413 | -2.9306
-15 | -0.564 | 0.18556 | 0.0251 | -3.0394
-14.5 | -0.5182 | 0.17606 | 0.0136 | -2.9433
-13.5 | -0.4155 | 0.14979 | -0.0191 | -2.7739
-13 | -0.4002 | 0.14186 | -0.0227 | -2.8211
-12.5 | -0.3835 | 0.13486 | -0.0259 | -2.8437
-12 | -0.3699 | 0.12702 | -0.0295 | -2.9121
-11.5 | -0.3531 | 0.12058 | -0.0324 | -2.9283
-11 | -0.3414 | 0.11291 | -0.0358 | -3.0236
-10 | -0.3234 | 0.09697 | -0.0432 | -3.3351
-9.5 | -0.3152 | 0.08968 | -0.0465 | -3.5147
-9 | -0.3122 | 0.08187 | -0.0502 | -3.8134
-8.5 | -0.2972 | 0.07648 | -0.0524 | -3.886
-8 | -0.2821 | 0.07145 | -0.0544 | -3.9482
-7.5 | -0.3049 | 0.04551 | -0.0525 | -6.6996
-7 | -0.3262 | 0.03879 | -0.0557 | -8.4094
-6.5 | -0.3259 | 0.03043 | -0.0587 | -10.7098
-6 | -0.317 | 0.02163 | -0.0601 | -14.6556
-5.5 | -0.3076 | 0.01194 | -0.0598 | -25.7621
-5 | -0.2996 | 0.00397 | -0.0575 | -75.466
-4.5 | -0.2692 | 0.00123 | -0.0538 | -218.8618
-4 | -0.2018 | 0.00099 | -0.0506 | -203.8384
-3.5 | -0.1326 | 0.00091 | -0.0483 | -145.7143
-3 | -0.0638 | 0.00086 | -0.0464 | -74.186
-2.5 | 0.0041 | 0.00082 | -0.0449 | 5
-2 | 0.0714 | 0.0008 | -0.0437 | 89.25
-1.5 | 0.1381 | 0.00078 | -0.0427 | 177.0513
-1 | 0.2047 | 0.00076 | -0.042 | 269.3421
0 | 0.3418 | 0.00524 | -0.0416 | 65.229
0.5 | 0.4084 | 0.00523 | -0.0411 | 78.088
1 | 0.4746 | 0.00525 | -0.0405 | 90.4
1.5 | 0.5414 | 0.00527 | -0.0401 | 102.7324
2 | 0.608 | 0.00531 | -0.0396 | 114.5009
2.5 | 0.6743 | 0.00537 | -0.039 | 125.568
3 | 0.7409 | 0.00541 | -0.0383 | 136.9501
3.5 | 0.7991 | 0.00483 | -0.0362 | 165.4451
4.5 | 0.922 | 0.00464 | -0.0321 | 198.7069
5 | 0.9834 | 0.00472 | -0.0295 | 208.3475
5.5 | 1.0709 | 0.00531 | -0.0325 | 201.6761
6 | 1.1396 | 0.00595 | -0.0312 | 191.5294
6.5 | 1.2113 | 0.00686 | -0.0304 | 176.5743
7 | 1.2844 | 0.00774 | -0.0295 | 165.9432
7.5 | 1.3606 | 0.00844 | -0.0284 | 161.2085
8 | 1.4388 | 0.00909 | -0.0271 | 158.2838
8.5 | 1.5063 | 0.00974 | -0.0233 | 154.6509
9 | 1.5666 | 0.01043 | -0.0177 | 150.2013
9.5 | 1.6272 | 0.01137 | -0.0115 | 143.1135
10 | 1.6715 | 0.01425 | 0.0053 | 117.2982
10.5 | 1.6395 | 0.01831 | 0.0184 | 89.5412
11 | 1.5965 | 0.02654 | 0.0216 | 60.1545
11.5 | 1.5577 | 0.03771 | 0.0179 | 41.3073