## index
index | Re | Mach | Datasource
1 | 50000 | 0 | JavaFoil+Calcfoil stall+Eppler ext transition
2 | 50000 | 0 | XFOIL ncrit=9
3 | 50000 | 0.1 | JavaFoil+Calcfoil stall+Eppler ext transition
4 | 50000 | 0.1 | XFOIL ncrit=9
5 | 50000 | 0.25 | JavaFoil+Calcfoil stall+Eppler ext transition
6 | 50000 | 0.25 | XFOIL ncrit=9
7 | 50000 | 0.5 | JavaFoil+Calcfoil stall+Eppler ext transition
8 | 50000 | 0.5 | XFOIL ncrit=9
9 | 100000 | 0 | JavaFoil+Calcfoil stall+Eppler ext transition
10 | 100000 | 0 | XFOIL ncrit=9
11 | 100000 | 0.1 | JavaFoil+Calcfoil stall+Eppler ext transition
12 | 100000 | 0.1 | XFOIL ncrit=9
13 | 100000 | 0.25 | JavaFoil+Calcfoil stall+Eppler ext transition
14 | 100000 | 0.25 | XFOIL ncrit=9
15 | 100000 | 0.5 | JavaFoil+Calcfoil stall+Eppler ext transition
16 | 100000 | 0.5 | XFOIL ncrit=9
17 | 250000 | 0 | JavaFoil+Calcfoil stall+Eppler ext transition
18 | 250000 | 0 | XFOIL ncrit=9
19 | 250000 | 0.1 | JavaFoil+Calcfoil stall+Eppler ext transition
20 | 250000 | 0.1 | XFOIL ncrit=9
21 | 250000 | 0.25 | JavaFoil+Calcfoil stall+Eppler ext transition
22 | 250000 | 0.25 | XFOIL ncrit=9
23 | 250000 | 0.5 | JavaFoil+Calcfoil stall+Eppler ext transition
24 | 250000 | 0.5 | XFOIL ncrit=9
25 | 500000 | 0 | JavaFoil+Calcfoil stall+Eppler ext transition
26 | 500000 | 0 | XFOIL ncrit=9
27 | 500000 | 0.1 | JavaFoil+Calcfoil stall+Eppler ext transition
28 | 500000 | 0.1 | XFOIL ncrit=9
29 | 500000 | 0.25 | JavaFoil+Calcfoil stall+Eppler ext transition
30 | 500000 | 0.25 | XFOIL ncrit=9
31 | 500000 | 0.5 | JavaFoil+Calcfoil stall+Eppler ext transition
32 | 500000 | 0.5 | XFOIL ncrit=9
33 | 750000 | 0 | JavaFoil+Calcfoil stall+Eppler ext transition
34 | 750000 | 0 | XFOIL ncrit=9
35 | 750000 | 0.1 | JavaFoil+Calcfoil stall+Eppler ext transition
36 | 750000 | 0.1 | XFOIL ncrit=9
37 | 750000 | 0.25 | JavaFoil+Calcfoil stall+Eppler ext transition
38 | 750000 | 0.25 | XFOIL ncrit=9
39 | 750000 | 0.5 | JavaFoil+Calcfoil stall+Eppler ext transition
40 | 750000 | 0.5 | XFOIL ncrit=9
41 | 1000000 | 0 | JavaFoil+Calcfoil stall+Eppler ext transition
42 | 1000000 | 0 | XFOIL ncrit=9
43 | 1000000 | 0.1 | JavaFoil+Calcfoil stall+Eppler ext transition
44 | 1000000 | 0.1 | XFOIL ncrit=9
45 | 1000000 | 0.25 | JavaFoil+Calcfoil stall+Eppler ext transition
46 | 1000000 | 0.25 | XFOIL ncrit=9
47 | 1000000 | 0.5 | JavaFoil+Calcfoil stall+Eppler ext transition
48 | 1000000 | 0.5 | XFOIL ncrit=9
49 | 2000000 | 0 | JavaFoil+Calcfoil stall+Eppler ext transition
50 | 2000000 | 0 | XFOIL ncrit=9
51 | 2000000 | 0.1 | JavaFoil+Calcfoil stall+Eppler ext transition
52 | 2000000 | 0.1 | XFOIL ncrit=9
53 | 2000000 | 0.25 | JavaFoil+Calcfoil stall+Eppler ext transition
54 | 2000000 | 0.25 | XFOIL ncrit=9
55 | 2000000 | 0.5 | JavaFoil+Calcfoil stall+Eppler ext transition
56 | 2000000 | 0.5 | XFOIL ncrit=9
57 | 3000000 | 0 | JavaFoil+Calcfoil stall+Eppler ext transition
58 | 3000000 | 0 | XFOIL ncrit=9
59 | 3000000 | 0.1 | JavaFoil+Calcfoil stall+Eppler ext transition
60 | 3000000 | 0.1 | XFOIL ncrit=9
61 | 3000000 | 0.25 | JavaFoil+Calcfoil stall+Eppler ext transition
62 | 3000000 | 0.25 | XFOIL ncrit=9
63 | 3000000 | 0.5 | JavaFoil+Calcfoil stall+Eppler ext transition
64 | 3000000 | 0.5 | XFOIL ncrit=9
65 | 4000000 | 0 | JavaFoil+Calcfoil stall+Eppler ext transition
66 | 4000000 | 0 | XFOIL ncrit=9
67 | 4000000 | 0.1 | JavaFoil+Calcfoil stall+Eppler ext transition
68 | 4000000 | 0.1 | XFOIL ncrit=9
69 | 4000000 | 0.25 | JavaFoil+Calcfoil stall+Eppler ext transition
70 | 4000000 | 0.25 | XFOIL ncrit=9
71 | 4000000 | 0.5 | JavaFoil+Calcfoil stall+Eppler ext transition
72 | 4000000 | 0.5 | XFOIL ncrit=9
73 | 5000000 | 0 | JavaFoil+Calcfoil stall+Eppler ext transition
74 | 5000000 | 0 | XFOIL ncrit=9
75 | 5000000 | 0.1 | JavaFoil+Calcfoil stall+Eppler ext transition
76 | 5000000 | 0.1 | XFOIL ncrit=9
77 | 5000000 | 0.25 | JavaFoil+Calcfoil stall+Eppler ext transition
78 | 5000000 | 0.25 | XFOIL ncrit=9
79 | 5000000 | 0.5 | JavaFoil+Calcfoil stall+Eppler ext transition
80 | 5000000 | 0.5 | XFOIL ncrit=9
81 | 6000000 | 0 | JavaFoil+Calcfoil stall+Eppler ext transition
82 | 6000000 | 0 | XFOIL ncrit=9
83 | 6000000 | 0.1 | JavaFoil+Calcfoil stall+Eppler ext transition
84 | 6000000 | 0.1 | XFOIL ncrit=9
85 | 6000000 | 0.25 | JavaFoil+Calcfoil stall+Eppler ext transition
86 | 6000000 | 0.25 | XFOIL ncrit=9
87 | 6000000 | 0.5 | JavaFoil+Calcfoil stall+Eppler ext transition
88 | 6000000 | 0.5 | XFOIL ncrit=9
89 | 7000000 | 0 | JavaFoil+Calcfoil stall+Eppler ext transition
90 | 7000000 | 0 | XFOIL ncrit=9
91 | 7000000 | 0.1 | JavaFoil+Calcfoil stall+Eppler ext transition
92 | 7000000 | 0.1 | XFOIL ncrit=9
93 | 7000000 | 0.25 | JavaFoil+Calcfoil stall+Eppler ext transition
94 | 7000000 | 0.25 | XFOIL ncrit=9
95 | 7000000 | 0.5 | JavaFoil+Calcfoil stall+Eppler ext transition
96 | 7000000 | 0.5 | XFOIL ncrit=9
97 | 8000000 | 0 | JavaFoil+Calcfoil stall+Eppler ext transition
98 | 8000000 | 0 | XFOIL ncrit=9
99 | 8000000 | 0.1 | JavaFoil+Calcfoil stall+Eppler ext transition
100 | 8000000 | 0.1 | XFOIL ncrit=9
101 | 8000000 | 0.25 | JavaFoil+Calcfoil stall+Eppler ext transition
102 | 8000000 | 0.25 | XFOIL ncrit=9
103 | 8000000 | 0.5 | JavaFoil+Calcfoil stall+Eppler ext transition
104 | 8000000 | 0.5 | XFOIL ncrit=9
105 | 10000000 | 0 | JavaFoil+Calcfoil stall+Eppler ext transition
106 | 10000000 | 0 | XFOIL ncrit=9
107 | 10000000 | 0.1 | JavaFoil+Calcfoil stall+Eppler ext transition
108 | 10000000 | 0.1 | XFOIL ncrit=9
109 | 10000000 | 0.25 | JavaFoil+Calcfoil stall+Eppler ext transition
110 | 10000000 | 0.25 | XFOIL ncrit=9
111 | 10000000 | 0.5 | JavaFoil+Calcfoil stall+Eppler ext transition
112 | 10000000 | 0.5 | XFOIL ncrit=9
113 | 12000000 | 0 | JavaFoil+Calcfoil stall+Eppler ext transition
114 | 12000000 | 0 | XFOIL ncrit=9
115 | 12000000 | 0.1 | JavaFoil+Calcfoil stall+Eppler ext transition
116 | 12000000 | 0.1 | XFOIL ncrit=9
117 | 12000000 | 0.25 | JavaFoil+Calcfoil stall+Eppler ext transition
118 | 12000000 | 0.25 | XFOIL ncrit=9
119 | 12000000 | 0.5 | JavaFoil+Calcfoil stall+Eppler ext transition
120 | 12000000 | 0.5 | XFOIL ncrit=9
121 | 14000000 | 0 | JavaFoil+Calcfoil stall+Eppler ext transition
122 | 14000000 | 0 | XFOIL ncrit=9
123 | 14000000 | 0.1 | JavaFoil+Calcfoil stall+Eppler ext transition
124 | 14000000 | 0.1 | XFOIL ncrit=9
125 | 14000000 | 0.25 | JavaFoil+Calcfoil stall+Eppler ext transition
126 | 14000000 | 0.25 | XFOIL ncrit=9
127 | 14000000 | 0.5 | JavaFoil+Calcfoil stall+Eppler ext transition
128 | 14000000 | 0.5 | XFOIL ncrit=9
129 | 16000000 | 0 | JavaFoil+Calcfoil stall+Eppler ext transition
130 | 16000000 | 0 | XFOIL ncrit=9
131 | 16000000 | 0.1 | JavaFoil+Calcfoil stall+Eppler ext transition
132 | 16000000 | 0.1 | XFOIL ncrit=9
133 | 16000000 | 0.25 | JavaFoil+Calcfoil stall+Eppler ext transition
134 | 16000000 | 0.25 | XFOIL ncrit=9
135 | 16000000 | 0.5 | JavaFoil+Calcfoil stall+Eppler ext transition
136 | 16000000 | 0.5 | XFOIL ncrit=9
137 | 18000000 | 0 | JavaFoil+Calcfoil stall+Eppler ext transition
138 | 18000000 | 0 | XFOIL ncrit=9
139 | 18000000 | 0.1 | JavaFoil+Calcfoil stall+Eppler ext transition
140 | 18000000 | 0.1 | XFOIL ncrit=9
141 | 18000000 | 0.25 | JavaFoil+Calcfoil stall+Eppler ext transition
142 | 18000000 | 0.25 | XFOIL ncrit=9
143 | 18000000 | 0.5 | JavaFoil+Calcfoil stall+Eppler ext transition
144 | 18000000 | 0.5 | XFOIL ncrit=9
145 | 20000000 | 0 | JavaFoil+Calcfoil stall+Eppler ext transition
146 | 20000000 | 0 | XFOIL ncrit=9
147 | 20000000 | 0.1 | JavaFoil+Calcfoil stall+Eppler ext transition
148 | 20000000 | 0.1 | XFOIL ncrit=9
149 | 20000000 | 0.25 | JavaFoil+Calcfoil stall+Eppler ext transition
150 | 20000000 | 0.25 | XFOIL ncrit=9
151 | 20000000 | 0.5 | JavaFoil+Calcfoil stall+Eppler ext transition
152 | 20000000 | 0.5 | XFOIL ncrit=9

## 1. Re 50k Mach 0.00 (1)
BIGFOIL.COM POLAR EXPORT
NACA65-520 a=0.6
NACA65-520 a=0.6 |  |  |  | Cl Max: | 1.479 | at alpha= | 15 | deg
JavaFoil+Calcfoil stall+Eppler ext transition |  |  |  | L/D Max: | 34.876 | at alpha= | 7.5 | deg
Re: | 50000 |  |  | Cd Min: | 0.02256 | at alpha= | -4 | deg
Mach: | 0 |  |  | Cl=0 at alpha= | -3.5656 | deg
|  |  |  | @ Cl=0.1, Cd= | 0.02522
|  |  |  | @ Cl=0.4, Cd= | 0.024208
|  |  |  | @ Cl=0.6, Cd= | 0.025339
alpha (deg) | Cl | Cd | Cm | Cl/Cd
-20 | -0.809 | 0.25122 | -0.01 | -3.221
-19.5 | -0.823 | 0.23214 | -0.01 | -3.544
-19 | -0.835 | 0.22393 | -0.01 | -3.728
-18.5 | -0.845 | 0.20934 | -0.01 | -4.037
-18 | -0.854 | 0.19447 | -0.01 | -4.39
-17.5 | -0.86 | 0.19006 | -0.01 | -4.525
-17 | -0.864 | 0.18008 | -0.01 | -4.798
-16.5 | -0.866 | 0.17001 | -0.011 | -5.091
-16 | -0.864 | 0.15966 | -0.011 | -5.413
-15.5 | -0.86 | 0.14969 | -0.011 | -5.745
-15 | -0.853 | 0.14015 | -0.012 | -6.084
-14.5 | -0.842 | 0.12776 | -0.013 | -6.593
-14 | -0.828 | 0.11954 | -0.013 | -6.931
-13.5 | -0.811 | 0.11296 | -0.014 | -7.183
-13 | -0.791 | 0.10823 | -0.013 | -7.308
-12.5 | -0.773 | 0.10219 | -0.025 | -7.565
-12 | -0.746 | 0.09554 | -0.025 | -7.813
-11.5 | -0.717 | 0.08939 | -0.026 | -8.016
-11 | -0.684 | 0.08618 | -0.026 | -7.933
-10.5 | -0.649 | 0.08057 | -0.027 | -8.05
-10 | -0.606 | 0.07995 | -0.024 | -7.579
-9.5 | -0.565 | 0.07535 | -0.025 | -7.494
-9 | -0.522 | 0.07147 | -0.025 | -7.301
-8.5 | -0.478 | 0.06682 | -0.026 | -7.15
-8 | -0.433 | 0.06296 | -0.026 | -6.87
-7.5 | -0.386 | 0.06007 | -0.027 | -6.431
-7 | -0.339 | 0.05643 | -0.027 | -6.01
-6.5 | -0.291 | 0.05348 | -0.028 | -5.444
-6 | -0.242 | 0.05084 | -0.029 | -4.768
-5.5 | -0.193 | 0.0483 | -0.03 | -4.003
-5 | -0.144 | 0.04603 | -0.032 | -3.126
-4.5 | -0.113 | 0.02292 | -0.063 | -4.932
-4 | -0.053 | 0.02256 | -0.064 | -2.333
-3.5 | 0.008 | 0.02567 | -0.06 | 0.307
-3 | 0.065 | 0.02538 | -0.061 | 2.578
-2.5 | 0.124 | 0.02511 | -0.062 | 4.922
-2 | 0.182 | 0.02493 | -0.063 | 7.286
-1.5 | 0.24 | 0.02479 | -0.064 | 9.676
-1 | 0.298 | 0.02472 | -0.065 | 12.068
-0.5 | 0.357 | 0.02474 | -0.066 | 14.423
0 | 0.42 | 0.02396 | -0.067 | 17.534
0.5 | 0.478 | 0.02434 | -0.069 | 19.656
1 | 0.537 | 0.02479 | -0.071 | 21.643
1.5 | 0.595 | 0.02529 | -0.072 | 23.507
2 | 0.652 | 0.02585 | -0.074 | 25.242
2.5 | 0.71 | 0.02643 | -0.076 | 26.874
3 | 0.768 | 0.02703 | -0.077 | 28.404
3.5 | 0.825 | 0.02773 | -0.078 | 29.759
4 | 0.882 | 0.02853 | -0.08 | 30.921
4.5 | 0.939 | 0.02934 | -0.081 | 32.021
5 | 0.996 | 0.03024 | -0.082 | 32.943
5.5 | 1.043 | 0.03112 | -0.083 | 33.526
6 | 1.096 | 0.03217 | -0.084 | 34.077
6.5 | 1.148 | 0.03331 | -0.085 | 34.475
7 | 1.2 | 0.03451 | -0.086 | 34.762
7.5 | 1.249 | 0.03581 | -0.087 | 34.876
8 | 1.297 | 0.03727 | -0.088 | 34.814
8.5 | 1.378 | 0.04042 | -0.092 | 34.099
9 | 1.423 | 0.04224 | -0.092 | 33.691
9.5 | 1.465 | 0.04406 | -0.093 | 33.256
10 | 1.288 | 0.07295 | -0.046 | 17.655
10.5 | 1.32 | 0.07817 | -0.045 | 16.887
11 | 1.35 | 0.08366 | -0.043 | 16.133
11.5 | 1.377 | 0.08898 | -0.042 | 15.481
12 | 1.403 | 0.09526 | -0.042 | 14.724
12.5 | 1.425 | 0.10175 | -0.042 | 14.006
13 | 1.445 | 0.10933 | -0.042 | 13.214
13.5 | 1.46 | 0.11566 | -0.042 | 12.62
14 | 1.47 | 0.12347 | -0.042 | 11.904
14.5 | 1.476 | 0.13221 | -0.042 | 11.165
15 | 1.479 | 0.14163 | -0.041 | 10.443
15.5 | 1.479 | 0.15 | -0.042 | 9.858
16 | 1.475 | 0.15959 | -0.041 | 9.239
16.5 | 1.467 | 0.1735 | -0.042 | 8.457
17 | 1.457 | 0.18088 | -0.04 | 8.053
17.5 | 1.443 | 0.19577 | -0.041 | 7.372
18 | 1.423 | 0.21109 | -0.04 | 6.743
18.5 | 1.401 | 0.22155 | -0.041 | 6.324
19 | 1.376 | 0.23534 | -0.04 | 5.847
19.5 | 1.349 | 0.24186 | -0.04 | 5.577
20 | 1.32 | 0.26462 | -0.04 | 4.988

## 2. Re 50k Mach 0.00 (2)
BIGFOIL.COM POLAR EXPORT
NACA65-520 a=0.6
NACA65-520 a=0.6 |  |  |  | Cl Max: | 1.1806 | at alpha= | 16.5 | deg
XFOIL ncrit=9 |  |  |  | L/D Max: | 13.2833 | at alpha= | 16 | deg
Re: | 50000 |  |  | Cd Min: | 0.23359 | at alpha= | 20 | deg
Mach: | 0 |  |  | Cl=0 at alpha= | 3.57 | deg
|  |  |  | @ Cl=0.1, Cd= | 0.074132
|  |  |  | @ Cl=0.4, Cd= | 0.10692
|  |  |  | @ Cl=0.6, Cd= | 0.14148
alpha (deg) | Cl | Cd | Cm | Cl/Cd
-13 | -0.4188 | 0.16946 | -0.0276 | -2.4714
-12.5 | -0.4059 | 0.16425 | -0.0249 | -2.4712
-12 | -0.4033 | 0.15989 | -0.0224 | -2.5224
-11.5 | -0.4093 | 0.15613 | -0.0201 | -2.6215
-11 | -0.4199 | 0.1525 | -0.0177 | -2.7534
-10 | -0.4513 | 0.1455 | -0.0125 | -3.1017
-9.5 | -0.4714 | 0.14208 | -0.0094 | -3.3178
-8.5 | -0.8323 | 0.08486 | -0.0293 | -9.8079
-8 | -0.9007 | 0.07327 | -0.0236 | -12.2929
-7.5 | -0.8886 | 0.06639 | -0.021 | -13.3845
-7 | -0.8736 | 0.06027 | -0.0183 | -14.4948
-6.5 | -0.85 | 0.05526 | -0.0159 | -15.3818
-6 | -0.8201 | 0.05155 | -0.0137 | -15.9088
-5.5 | -0.7847 | 0.04851 | -0.0118 | -16.176
-5 | -0.7461 | 0.04615 | -0.0102 | -16.1668
-4.5 | -0.7066 | 0.04459 | -0.0082 | -15.8466
-4 | -0.669 | 0.04343 | -0.0057 | -15.4041
-3.5 | -0.6366 | 0.0419 | -0.0028 | -15.1933
-3 | -0.6355 | 0.04098 | 0.0106 | -15.5076
-2.5 | -0.6308 | 0.04405 | 0.0264 | -14.3201
-2 | -0.6192 | 0.04591 | 0.0385 | -13.4873
-1.5 | -0.4095 | 0.05937 | 0.0226 | -6.8974
-1 | -0.3359 | 0.06081 | 0.0141 | -5.5238
-0.5 | -0.2793 | 0.06187 | 0.008 | -4.5143
0 | -0.2207 | 0.06315 | 0.0013 | -3.4949
0.5 | -0.153 | 0.065 | -0.0077 | -2.3538
1 | -0.0884 | 0.06707 | -0.016 | -1.318
1.5 | -0.0506 | 0.06846 | -0.0187 | -0.73912
2 | -0.0325 | 0.06832 | -0.0175 | -0.4757
2.5 | -0.0166 | 0.06849 | -0.0158 | -0.24237
3 | -0.0092 | 0.06832 | -0.0126 | -0.13466
3.5 | -0.0042 | 0.06811 | -0.0091 | -0.061665
4 | 0.0258 | 0.06949 | -0.0099 | 0.37128
4.5 | 0.0636 | 0.07167 | -0.0119 | 0.8874
5 | 0.1013 | 0.07422 | -0.0136 | 1.3649
5.5 | 0.1382 | 0.07709 | -0.0152 | 1.7927
6 | 0.1744 | 0.08026 | -0.0166 | 2.1729
6.5 | 0.2107 | 0.08371 | -0.0181 | 2.517
7 | 0.2463 | 0.0874 | -0.0196 | 2.8181
7.5 | 0.2809 | 0.09126 | -0.0211 | 3.078
8 | 0.3137 | 0.09518 | -0.0224 | 3.2959
8.5 | 0.3445 | 0.09913 | -0.0235 | 3.4752
9 | 0.3743 | 0.10324 | -0.0248 | 3.6255
9.5 | 0.4052 | 0.10767 | -0.0262 | 3.7634
10 | 0.4396 | 0.11268 | -0.0281 | 3.9013
11 | 0.4859 | 0.12184 | -0.0304 | 3.988
12 | 0.5384 | 0.13205 | -0.0336 | 4.0772
12.5 | 0.5806 | 0.13819 | -0.0359 | 4.2015
13 | 0.6077 | 0.14279 | -0.0371 | 4.2559
13.5 | 0.6862 | 0.13626 | -0.0328 | 5.036
14 | 0.7395 | 0.13677 | -0.0318 | 5.4069
14.5 | 0.8154 | 0.1317 | -0.028 | 6.1913
15 | 0.8881 | 0.12173 | -0.0215 | 7.2957
16 | 1.1591 | 0.08726 | -0.0025 | 13.2833
16.5 | 1.1806 | 0.09318 | -0.002 | 12.6701
17 | 1.1547 | 0.10362 | -0.0031 | 11.1436
17.5 | 1.0601 | 0.12435 | -0.0099 | 8.5251
18.5 | 0.8263 | 0.20153 | -0.0517 | 4.1001
19.5 | 0.8345 | 0.23191 | -0.0662 | 3.5984
20 | 0.8259 | 0.23359 | -0.0716 | 3.5357

## 3. Re 50k Mach 0.10 (1)
BIGFOIL.COM POLAR EXPORT
NACA65-520 a=0.6
NACA65-520 a=0.6 |  |  |  | Cl Max: | 1.471 | at alpha= | 9.5 | deg
JavaFoil+Calcfoil stall+Eppler ext transition |  |  |  | L/D Max: | 34.723 | at alpha= | 7.5 | deg
Re: | 50000 |  |  | Cd Min: | 0.02266 | at alpha= | -4 | deg
Mach: | 0.1 |  |  | Cl=0 at alpha= | -3.5656 | deg
|  |  |  | @ Cl=0.1, Cd= | 0.025319
|  |  |  | @ Cl=0.4, Cd= | 0.024325
|  |  |  | @ Cl=0.6, Cd= | 0.025458
alpha (deg) | Cl | Cd | Cm | Cl/Cd
-20 | -0.766 | 0.25618 | -0.01 | -2.991
-19.5 | -0.783 | 0.24595 | -0.01 | -3.184
-19 | -0.799 | 0.22743 | -0.01 | -3.512
-18.5 | -0.813 | 0.21689 | -0.01 | -3.747
-18 | -0.825 | 0.20004 | -0.011 | -4.123
-17.5 | -0.835 | 0.18893 | -0.011 | -4.417
-17 | -0.842 | 0.18555 | -0.01 | -4.537
-16.5 | -0.846 | 0.17444 | -0.011 | -4.852
-16 | -0.848 | 0.16348 | -0.011 | -5.187
-15.5 | -0.847 | 0.15264 | -0.011 | -5.546
-15 | -0.842 | 0.14242 | -0.012 | -5.911
-14.5 | -0.834 | 0.12933 | -0.013 | -6.446
-14 | -0.822 | 0.12256 | -0.013 | -6.707
-13.5 | -0.807 | 0.11399 | -0.013 | -7.077
-13 | -0.793 | 0.11019 | -0.024 | -7.198
-12.5 | -0.771 | 0.10293 | -0.025 | -7.492
-12 | -0.746 | 0.09607 | -0.025 | -7.76
-11.5 | -0.717 | 0.08965 | -0.026 | -7.995
-11 | -0.684 | 0.08648 | -0.027 | -7.914
-10.5 | -0.65 | 0.08109 | -0.027 | -8.012
-10 | -0.611 | 0.07567 | -0.029 | -8.078
-9.5 | -0.566 | 0.07604 | -0.025 | -7.449
-9 | -0.524 | 0.072 | -0.025 | -7.272
-8.5 | -0.48 | 0.06727 | -0.026 | -7.128
-8 | -0.434 | 0.06334 | -0.026 | -6.857
-7.5 | -0.388 | 0.05981 | -0.027 | -6.486
-7 | -0.341 | 0.0567 | -0.028 | -6.009
-6.5 | -0.292 | 0.05336 | -0.028 | -5.48
-6 | -0.244 | 0.05096 | -0.029 | -4.779
-5.5 | -0.194 | 0.04846 | -0.03 | -4.009
-5 | -0.145 | 0.04617 | -0.032 | -3.132
-4.5 | -0.114 | 0.02302 | -0.063 | -4.933
-4 | -0.053 | 0.02266 | -0.064 | -2.333
-3.5 | 0.008 | 0.02579 | -0.06 | 0.307
-3 | 0.066 | 0.02546 | -0.061 | 2.582
-2.5 | 0.124 | 0.02522 | -0.062 | 4.923
-2 | 0.183 | 0.025 | -0.063 | 7.304
-1.5 | 0.241 | 0.02487 | -0.064 | 9.696
-1 | 0.3 | 0.02483 | -0.065 | 12.068
-0.5 | 0.359 | 0.02482 | -0.066 | 14.451
0 | 0.422 | 0.02406 | -0.068 | 17.545
0.5 | 0.481 | 0.02443 | -0.069 | 19.677
1 | 0.539 | 0.02492 | -0.071 | 21.634
1.5 | 0.597 | 0.02543 | -0.072 | 23.494
2 | 0.655 | 0.02598 | -0.074 | 25.23
2.5 | 0.713 | 0.02653 | -0.076 | 26.891
3 | 0.771 | 0.02719 | -0.077 | 28.369
3.5 | 0.829 | 0.0279 | -0.079 | 29.715
4 | 0.887 | 0.02869 | -0.08 | 30.911
4.5 | 0.944 | 0.02954 | -0.082 | 31.952
5 | 1.001 | 0.03043 | -0.083 | 32.891
5.5 | 1.048 | 0.03134 | -0.084 | 33.433
6 | 1.101 | 0.0324 | -0.085 | 33.994
6.5 | 1.154 | 0.03352 | -0.085 | 34.416
7 | 1.204 | 0.0348 | -0.086 | 34.609
7.5 | 1.255 | 0.03613 | -0.087 | 34.723
8 | 1.303 | 0.03762 | -0.088 | 34.633
8.5 | 1.384 | 0.04088 | -0.092 | 33.85
9 | 1.428 | 0.04266 | -0.093 | 33.484
9.5 | 1.471 | 0.04461 | -0.094 | 32.965
10 | 1.292 | 0.07335 | -0.046 | 17.619
10.5 | 1.323 | 0.07854 | -0.044 | 16.85
11 | 1.353 | 0.08385 | -0.043 | 16.132
11.5 | 1.38 | 0.09021 | -0.043 | 15.296
12 | 1.404 | 0.09624 | -0.043 | 14.592
12.5 | 1.425 | 0.10355 | -0.042 | 13.766
13 | 1.444 | 0.10943 | -0.042 | 13.191
13.5 | 1.457 | 0.11847 | -0.042 | 12.299
14 | 1.465 | 0.12401 | -0.042 | 11.814
14.5 | 1.469 | 0.13274 | -0.042 | 11.069

## 4. Re 50k Mach 0.10 (2)
BIGFOIL.COM POLAR EXPORT
NACA65-520 a=0.6
NACA65-520 a=0.6 |  |  |  | Cl Max: | 1.1674 | at alpha= | 16.5 | deg
XFOIL ncrit=9 |  |  |  | L/D Max: | 13.5939 | at alpha= | 15.5 | deg
Re: | 50000 |  |  | Cd Min: | 0.23451 | at alpha= | 20 | deg
Mach: | 0.1 |  |  | Cl=0 at alpha= | 3.5443 | deg
|  |  |  | @ Cl=0.1, Cd= | 0.074535
|  |  |  | @ Cl=0.4, Cd= | 0.10722
|  |  |  | @ Cl=0.6, Cd= | 0.14258
alpha (deg) | Cl | Cd | Cm | Cl/Cd
-12.5 | -0.4063 | 0.16512 | -0.0249 | -2.4606
-12 | -0.4028 | 0.16067 | -0.0225 | -2.507
-11.5 | -0.4084 | 0.15688 | -0.0202 | -2.6033
-11 | -0.419 | 0.15325 | -0.0178 | -2.7341
-10 | -0.4512 | 0.14635 | -0.0126 | -3.083
-9.5 | -0.4723 | 0.14305 | -0.0095 | -3.3016
-9 | -0.6718 | 0.10029 | -0.0356 | -6.6986
-8.5 | -0.8202 | 0.08668 | -0.0302 | -9.4624
-8 | -0.8754 | 0.07586 | -0.0255 | -11.5397
-7.5 | -0.8889 | 0.06782 | -0.0216 | -13.1068
-7 | -0.876 | 0.0615 | -0.0188 | -14.2439
-6.5 | -0.8542 | 0.05626 | -0.0163 | -15.1831
-6 | -0.8254 | 0.05233 | -0.0141 | -15.773
-5.5 | -0.7906 | 0.04919 | -0.0121 | -16.0724
-5 | -0.7519 | 0.04664 | -0.0104 | -16.1214
-4.5 | -0.7121 | 0.04502 | -0.0085 | -15.8174
-4 | -0.6737 | 0.04383 | -0.006 | -15.3708
-3.5 | -0.6408 | 0.04236 | -0.0031 | -15.1275
-3 | -0.6343 | 0.04064 | 0.0078 | -15.6078
-2.5 | -0.6316 | 0.04393 | 0.0245 | -14.3774
-2 | -0.6205 | 0.04604 | 0.0375 | -13.4774
-1.5 | -0.4252 | 0.05922 | 0.0252 | -7.18
-1 | -0.3398 | 0.06104 | 0.0146 | -5.5668
-0.5 | -0.2819 | 0.06211 | 0.0083 | -4.5387
0 | -0.2258 | 0.06333 | 0.0021 | -3.5655
0.5 | -0.1559 | 0.06532 | -0.0072 | -2.3867
1 | -0.087 | 0.06749 | -0.0164 | -1.2891
1.5 | -0.0491 | 0.06901 | -0.0191 | -0.71149
2 | -0.0312 | 0.06875 | -0.0177 | -0.45382
2.5 | -0.0145 | 0.06901 | -0.0162 | -0.21011
3 | -0.0062 | 0.06895 | -0.0131 | -0.08992
3.5 | -0.0025 | 0.06871 | -0.0093 | -0.036385
4 | 0.0257 | 0.06997 | -0.0098 | 0.3673
5 | 0.1009 | 0.07459 | -0.0135 | 1.3527
5.5 | 0.1377 | 0.07741 | -0.0151 | 1.7788
6 | 0.1737 | 0.08054 | -0.0165 | 2.1567
6.5 | 0.2097 | 0.08395 | -0.0179 | 2.4979
7 | 0.2449 | 0.08759 | -0.0194 | 2.796
7.5 | 0.2791 | 0.09141 | -0.0208 | 3.0533
8 | 0.3119 | 0.09533 | -0.0221 | 3.2718
8.5 | 0.3434 | 0.09935 | -0.0233 | 3.4565
9 | 0.3742 | 0.10357 | -0.0247 | 3.613
9.5 | 0.4065 | 0.10814 | -0.0263 | 3.759
10 | 0.4427 | 0.11341 | -0.0284 | 3.9035
10.5 | 0.475 | 0.11898 | -0.0302 | 3.9923
11 | 0.4855 | 0.12214 | -0.0303 | 3.9749
11.5 | 0.53 | 0.12853 | -0.033 | 4.1236
12 | 0.5368 | 0.13226 | -0.0334 | 4.0587
12.5 | 0.5754 | 0.1384 | -0.0357 | 4.1575
13 | 0.6036 | 0.14319 | -0.037 | 4.2154
13.5 | 0.7132 | 0.1347 | -0.0321 | 5.2947
14 | 0.7315 | 0.13812 | -0.032 | 5.2961
14.5 | 0.7962 | 0.13534 | -0.0291 | 5.883
15 | 0.8595 | 0.12834 | -0.0237 | 6.6971
15.5 | 1.1355 | 0.08353 | -0.0029 | 13.5939
16 | 1.1509 | 0.08947 | -0.0021 | 12.8635
16.5 | 1.1674 | 0.09588 | -0.0018 | 12.1756
17 | 1.1213 | 0.10893 | -0.0041 | 10.2938
17.5 | 1.0342 | 0.13002 | -0.0121 | 7.9542
18.5 | 0.8439 | 0.19934 | -0.0493 | 4.2335
19.5 | 0.8356 | 0.23274 | -0.0668 | 3.5903
20 | 0.8279 | 0.23451 | -0.0721 | 3.5303

## 5. Re 50k Mach 0.25 (1)
BIGFOIL.COM POLAR EXPORT
NACA65-520 a=0.6
NACA65-520 a=0.6 |  |  |  | Cl Max: | 1.456 | at alpha= | 9 | deg
JavaFoil+Calcfoil stall+Eppler ext transition |  |  |  | L/D Max: | 34.062 | at alpha= | 7 | deg
Re: | 50000 |  |  | Cd Min: | 0.02296 | at alpha= | -3.5 | deg
Mach: | 0.25 |  |  | Cl=0 at alpha= | -3.5714 | deg
|  |  |  | @ Cl=0.1, Cd= | 0.025875
|  |  |  | @ Cl=0.4, Cd= | 0.024997
|  |  |  | @ Cl=0.6, Cd= | 0.025907
alpha (deg) | Cl | Cd | Cm | Cl/Cd
-19 | -0.467 | 0.36056 | -0.011 | -1.295
-18.5 | -0.517 | 0.31475 | -0.011 | -1.642
-18 | -0.563 | 0.28471 | -0.011 | -1.978
-17.5 | -0.605 | 0.26897 | -0.01 | -2.251
-17 | -0.643 | 0.22473 | -0.011 | -2.863
-16.5 | -0.677 | 0.21074 | -0.011 | -3.212
-16 | -0.705 | 0.18642 | -0.011 | -3.783
-15.5 | -0.728 | 0.17049 | -0.012 | -4.273
-15 | -0.746 | 0.15784 | -0.012 | -4.726
-14.5 | -0.758 | 0.14435 | -0.012 | -5.249
-14 | -0.763 | 0.13328 | -0.013 | -5.728
-13.5 | -0.763 | 0.12742 | -0.012 | -5.99
-13 | -0.757 | 0.11694 | -0.013 | -6.476
-12.5 | -0.746 | 0.10634 | -0.014 | -7.013
-12 | -0.734 | 0.10199 | -0.025 | -7.194
-11.5 | -0.712 | 0.09546 | -0.026 | -7.457
-11 | -0.68 | 0.08681 | -0.015 | -7.833
-10.5 | -0.654 | 0.08491 | -0.028 | -7.703
-10 | -0.617 | 0.07801 | -0.028 | -7.911
-9.5 | -0.578 | 0.07333 | -0.03 | -7.88
-9 | -0.533 | 0.07355 | -0.026 | -7.24
-8.5 | -0.489 | 0.0693 | -0.026 | -7.054
-8 | -0.444 | 0.06452 | -0.027 | -6.874
-7.5 | -0.397 | 0.06066 | -0.027 | -6.54
-7 | -0.349 | 0.0577 | -0.028 | -6.045
-6.5 | -0.3 | 0.05422 | -0.029 | -5.525
-6 | -0.25 | 0.05175 | -0.03 | -4.824
-5.5 | -0.199 | 0.0492 | -0.031 | -4.048
-5 | -0.148 | 0.04669 | -0.033 | -3.177
-4.5 | -0.116 | 0.02363 | -0.064 | -4.918
-4 | -0.054 | 0.02321 | -0.066 | -2.331
-3.5 | 0.009 | 0.02296 | -0.067 | 0.377
-3 | 0.067 | 0.02598 | -0.062 | 2.598
-2.5 | 0.127 | 0.02579 | -0.063 | 4.941
-2 | 0.187 | 0.02559 | -0.064 | 7.319
-1.5 | 0.247 | 0.02545 | -0.065 | 9.719
-1 | 0.308 | 0.02538 | -0.067 | 12.119
-0.5 | 0.368 | 0.02545 | -0.068 | 14.452
0 | 0.433 | 0.02453 | -0.069 | 17.667
0.5 | 0.493 | 0.02498 | -0.07 | 19.756
1 | 0.554 | 0.02547 | -0.072 | 21.736
1.5 | 0.613 | 0.02603 | -0.074 | 23.564
2 | 0.673 | 0.02663 | -0.076 | 25.269
2.5 | 0.733 | 0.02729 | -0.077 | 26.84
3 | 0.792 | 0.02796 | -0.079 | 28.323
3.5 | 0.851 | 0.02871 | -0.08 | 29.642
4 | 0.91 | 0.0296 | -0.082 | 30.746
4.5 | 0.969 | 0.03047 | -0.083 | 31.798
5 | 1.027 | 0.03115 | -0.085 | 32.968
5.5 | 1.075 | 0.03255 | -0.086 | 33.026
6 | 1.128 | 0.03373 | -0.087 | 33.44
6.5 | 1.182 | 0.03494 | -0.088 | 33.813
7 | 1.233 | 0.03621 | -0.088 | 34.062
7.5 | 1.283 | 0.03771 | -0.089 | 34.028
8 | 1.367 | 0.04133 | -0.094 | 33.069
8.5 | 1.413 | 0.04313 | -0.094 | 32.754
9 | 1.456 | 0.04519 | -0.095 | 32.217
9.5 | 1.281 | 0.0706 | -0.047 | 18.148
10 | 1.313 | 0.07515 | -0.046 | 17.468
10.5 | 1.341 | 0.08082 | -0.043 | 16.587
11 | 1.366 | 0.08656 | -0.043 | 15.78
11.5 | 1.387 | 0.09363 | -0.043 | 14.818
12 | 1.405 | 0.09987 | -0.043 | 14.064
12.5 | 1.418 | 0.10952 | -0.043 | 12.944
13 | 1.425 | 0.11622 | -0.043 | 12.264
13.5 | 1.425 | 0.12758 | -0.042 | 11.173
14 | 1.418 | 0.13886 | -0.042 | 10.21

## 6. Re 50k Mach 0.25 (2)
BIGFOIL.COM POLAR EXPORT
NACA65-520 a=0.6
NACA65-520 a=0.6 |  |  |  | Cl Max: | 1.0943 | at alpha= | 16 | deg
XFOIL ncrit=9 |  |  |  | L/D Max: | 11.5113 | at alpha= | 15.5 | deg
Re: | 50000 |  |  | Cd Min: | 0.23966 | at alpha= | 20 | deg
Mach: | 0.25 |  |  | Cl=0 at alpha= | 2.6229 | deg
|  |  |  | @ Cl=0.1, Cd= | 0.077027
|  |  |  | @ Cl=0.4, Cd= | 0.10903
|  |  |  | @ Cl=0.6, Cd= | 0.14362
alpha (deg) | Cl | Cd | Cm | Cl/Cd
-12.5 | -0.4098 | 0.17003 | -0.0253 | -2.4102
-12 | -0.4014 | 0.16495 | -0.0228 | -2.4335
-11.5 | -0.4045 | 0.16093 | -0.0206 | -2.5135
-11 | -0.4144 | 0.15726 | -0.0184 | -2.6351
-10 | -0.4514 | 0.15103 | -0.0132 | -2.9888
-9.5 | -0.4333 | 0.14505 | -0.0113 | -2.9872
-9 | -0.5934 | 0.11351 | -0.0326 | -5.2277
-8.5 | -0.7261 | 0.09555 | -0.0364 | -7.5992
-8 | -0.802 | 0.08656 | -0.0308 | -9.2652
-7.5 | -0.8819 | 0.07571 | -0.0251 | -11.6484
-7 | -0.8794 | 0.0686 | -0.0219 | -12.8192
-6.5 | -0.8706 | 0.06217 | -0.0188 | -14.0035
-6 | -0.8504 | 0.05702 | -0.0161 | -14.9141
-5.5 | -0.8209 | 0.05304 | -0.0137 | -15.477
-5 | -0.7834 | 0.04961 | -0.0119 | -15.7912
-4.5 | -0.7432 | 0.04742 | -0.0099 | -15.6727
-4 | -0.7022 | 0.04584 | -0.0076 | -15.3185
-3.5 | -0.6634 | 0.0447 | -0.0046 | -14.8412
-3 | -0.6327 | 0.04257 | -0.0016 | -14.8626
-2.5 | -0.6367 | 0.04352 | 0.0159 | -14.6301
-2 | -0.6289 | 0.04637 | 0.0314 | -13.5626
-1.5 | -0.6148 | 0.04868 | 0.0449 | -12.6294
-1 | -0.3749 | 0.06199 | 0.0197 | -6.0477
-0.5 | -0.3072 | 0.06325 | 0.0121 | -4.8569
0 | -0.249 | 0.0644 | 0.0057 | -3.8665
0.5 | -0.1715 | 0.06663 | -0.0048 | -2.5739
1 | -0.09 | 0.06955 | -0.0163 | -1.294
1.5 | -0.048 | 0.07074 | -0.0196 | -0.67854
2 | -0.0234 | 0.07123 | -0.0194 | -0.32851
2.5 | -0.003 | 0.07199 | -0.0184 | -0.041672
3 | 0.0092 | 0.07245 | -0.0158 | 0.12698
3.5 | 0.0086 | 0.07187 | -0.011 | 0.11966
4 | 0.0176 | 0.07165 | -0.0081 | 0.24564
5 | 0.1002 | 0.07704 | -0.0131 | 1.3006
5.5 | 0.1371 | 0.07963 | -0.0147 | 1.7217
6 | 0.1729 | 0.08254 | -0.0161 | 2.0947
7 | 0.2434 | 0.08937 | -0.0188 | 2.7235
7.5 | 0.278 | 0.09318 | -0.0202 | 2.9835
8 | 0.312 | 0.09723 | -0.0217 | 3.2089
8.5 | 0.3465 | 0.1016 | -0.0233 | 3.4104
9 | 0.382 | 0.10641 | -0.0251 | 3.5899
9.5 | 0.422 | 0.11224 | -0.0276 | 3.7598
10 | 0.4347 | 0.11532 | -0.0274 | 3.7695
10.5 | 0.4583 | 0.11943 | -0.0284 | 3.8374
11.5 | 0.5116 | 0.12952 | -0.0316 | 3.95
12 | 0.5552 | 0.13604 | -0.0342 | 4.0812
12.5 | 0.5875 | 0.14102 | -0.0357 | 4.1661
13 | 0.6066 | 0.14499 | -0.0365 | 4.1837
13.5 | 0.6915 | 0.13924 | -0.0322 | 4.9662
14 | 0.7328 | 0.14124 | -0.0316 | 5.1883
14.5 | 0.7856 | 0.14033 | -0.0291 | 5.5982
15 | 0.8306 | 0.13773 | -0.0254 | 6.0306
15.5 | 1.0938 | 0.09502 | -0.0016 | 11.5113
16 | 1.0943 | 0.10306 | -0.002 | 10.6181
16.5 | 1.0228 | 0.12148 | -0.0084 | 8.4195
17.5 | 0.8422 | 0.18224 | -0.0408 | 4.6214
18 | 0.8398 | 0.19477 | -0.0472 | 4.3118
19 | 0.807 | 0.22623 | -0.0681 | 3.5672
19.5 | 0.8439 | 0.23763 | -0.0698 | 3.5513
20 | 0.8394 | 0.23966 | -0.0753 | 3.5025

## 7. Re 50k Mach 0.50 (1)
BIGFOIL.COM POLAR EXPORT
NACA65-520 a=0.6
NACA65-520 a=0.6 |  |  |  | Cl Max: | 1.477 | at alpha= | 8 | deg
JavaFoil+Calcfoil stall+Eppler ext transition |  |  |  | L/D Max: | 31.209 | at alpha= | 6.5 | deg
Re: | 50000 |  |  | Cd Min: | 0.02564 | at alpha= | -3.5 | deg
Mach: | 0.5 |  |  | Cl=0 at alpha= | -3.5714 | deg
|  |  |  | @ Cl=0.1, Cd= | 0.028335
|  |  |  | @ Cl=0.4, Cd= | 0.028141
|  |  |  | @ Cl=0.6, Cd= | 0.028194
alpha (deg) | Cl | Cd | Cm | Cl/Cd
-20 | -0.94 | 0.43601 | -0.023 | -2.156
-19.5 | -0.912 | 0.42531 | -0.024 | -2.145
-19 | -0.884 | 0.42146 | -0.024 | -2.098
-18.5 | -0.856 | 0.42496 | -0.025 | -2.015
-18 | -0.828 | 0.39883 | -0.025 | -2.077
-17.5 | -0.798 | 0.39473 | -0.024 | -2.021
-17 | -0.769 | 0.39726 | -0.025 | -1.937
-16.5 | -0.741 | 0.37476 | -0.025 | -1.978
-16 | -0.713 | 0.36238 | -0.025 | -1.968
-15.5 | -0.683 | 0.3388 | -0.024 | -2.017
-15 | -0.655 | 0.33695 | -0.025 | -1.943
-14.5 | -0.626 | 0.34766 | -0.025 | -1.802
-14 | -0.598 | 0.34064 | -0.025 | -1.756
-13.5 | -0.57 | 0.32534 | -0.026 | -1.751
-13 | -0.541 | 0.32198 | -0.026 | -1.681
-12.5 | -0.512 | 0.28735 | -0.024 | -1.781
-12 | -0.483 | 0.27426 | -0.025 | -1.762
-11.5 | -0.455 | 0.27105 | -0.025 | -1.678
-11 | -0.426 | 0.26791 | -0.026 | -1.591
-10.5 | -0.396 | 0.18101 | -0.015 | -2.189
-10 | -0.368 | 0.15257 | -0.016 | -2.411
-9.5 | -0.503 | 0.08835 | -0.016 | -5.697
-9 | -0.518 | 0.0768 | -0.017 | -6.751
-8.5 | -0.503 | 0.07466 | -0.032 | -6.733
-8 | -0.47 | 0.06859 | -0.033 | -6.847
-7.5 | -0.426 | 0.06971 | -0.03 | -6.115
-7 | -0.379 | 0.06384 | -0.03 | -5.941
-6.5 | -0.328 | 0.05952 | -0.031 | -5.514
-6 | -0.275 | 0.05554 | -0.032 | -4.951
-5.5 | -0.22 | 0.05205 | -0.033 | -4.232
-5 | -0.164 | 0.04967 | -0.034 | -3.308
-4.5 | -0.108 | 0.04701 | -0.036 | -2.289
-4 | -0.06 | 0.02606 | -0.072 | -2.284
-3.5 | 0.01 | 0.02564 | -0.073 | 0.372
-3 | 0.075 | 0.02841 | -0.069 | 2.643
-2.5 | 0.142 | 0.02821 | -0.07 | 5.037
-2 | 0.209 | 0.02804 | -0.071 | 7.443
-1.5 | 0.275 | 0.02801 | -0.072 | 9.833
-1 | 0.342 | 0.02808 | -0.073 | 12.194
-0.5 | 0.409 | 0.02815 | -0.075 | 14.543
0 | 0.483 | 0.02726 | -0.076 | 17.7
0.5 | 0.549 | 0.02776 | -0.077 | 19.795
1 | 0.616 | 0.02833 | -0.078 | 21.753
1.5 | 0.683 | 0.02897 | -0.079 | 23.574
2 | 0.749 | 0.02984 | -0.081 | 25.116
2.5 | 0.816 | 0.03076 | -0.083 | 26.51
3 | 0.882 | 0.03177 | -0.085 | 27.749
3.5 | 0.947 | 0.03287 | -0.087 | 28.82
4 | 1.012 | 0.03413 | -0.089 | 29.64
4.5 | 1.076 | 0.03548 | -0.09 | 30.319
5 | 1.14 | 0.03695 | -0.092 | 30.845
5.5 | 1.188 | 0.03846 | -0.094 | 30.876
6 | 1.245 | 0.04005 | -0.095 | 31.094
6.5 | 1.3 | 0.04166 | -0.097 | 31.209
7 | 1.351 | 0.04414 | -0.098 | 30.617
7.5 | 1.435 | 0.05011 | -0.103 | 28.635
8 | 1.477 | 0.05276 | -0.104 | 28.002
8.5 | 1.296 | 0.06863 | -0.049 | 18.881
9 | 1.309 | 0.07655 | -0.046 | 17.104
9.5 | 1.304 | 0.08504 | -0.045 | 15.333
10 | 1.263 | 0.09769 | -0.044 | 12.926
10.5 | 1.113 | 0.11873 | -0.04 | 9.372
11 | 0.821 | 0.19985 | -0.037 | 4.107
11.5 | 0.849 | 0.23664 | -0.045 | 3.588
12 | 0.876 | 0.26205 | -0.044 | 3.343
12.5 | 0.905 | 0.27262 | -0.052 | 3.319
13 | 0.932 | 0.30275 | -0.052 | 3.078

## 8. Re 50k Mach 0.50 (2)
BIGFOIL.COM POLAR EXPORT
NACA65-520 a=0.6
NACA65-520 a=0.6 |  |  |  | Cl Max: | 0.9037 | at alpha= | 20 | deg
XFOIL ncrit=9 |  |  |  | L/D Max: | 4.7585 | at alpha= | 15 | deg
Re: | 50000 |  |  | Cd Min: | 0.26657 | at alpha= | 20 | deg
Mach: | 0.5 |  |  | Cl=0 at alpha= | 2.3307 | deg
|  |  |  | @ Cl=0.1, Cd= | 0.085256
|  |  |  | @ Cl=0.4, Cd= | 0.11947
|  |  |  | @ Cl=0.6, Cd= | 0.14086
alpha (deg) | Cl | Cd | Cm | Cl/Cd
-10 | -0.3667 | 0.16178 | -0.0326 | -2.2667
-9.5 | -0.363 | 0.15656 | -0.0292 | -2.3186
-9 | -0.4818 | 0.14522 | -0.0258 | -3.3177
-8.5 | -0.5294 | 0.13382 | -0.0305 | -3.9561
-8 | -0.5388 | 0.1266 | -0.0296 | -4.2559
-7.5 | -0.6105 | 0.11197 | -0.0358 | -5.4524
-7 | -0.6447 | 0.10294 | -0.0355 | -6.2629
-6.5 | -0.7066 | 0.09319 | -0.0342 | -7.5824
-6 | -0.7804 | 0.08469 | -0.0288 | -9.2148
-5.5 | -0.8299 | 0.0763 | -0.0239 | -10.8768
-5 | -0.8508 | 0.06869 | -0.0196 | -12.3861
-4.5 | -0.8448 | 0.0624 | -0.0162 | -13.5385
-4 | -0.8212 | 0.05742 | -0.0132 | -14.3016
-3.5 | -0.781 | 0.05398 | -0.0104 | -14.4683
-3 | -0.7344 | 0.05184 | -0.0073 | -14.1667
-2.5 | -0.6925 | 0.0503 | -0.0033 | -13.7674
-2 | -0.6611 | 0.0479 | 0.0007 | -13.8017
-1.5 | -0.6564 | 0.0492 | 0.0183 | -13.3415
-1 | -0.6398 | 0.05392 | 0.0386 | -11.8657
-0.5 | -0.3934 | 0.0693 | 0.0225 | -5.6768
0 | -0.306 | 0.07168 | 0.0119 | -4.269
0.5 | -0.2253 | 0.07411 | 0.0021 | -3.0401
1 | -0.164 | 0.07536 | -0.004 | -2.1762
1.5 | -0.0988 | 0.07736 | -0.0111 | -1.2771
2 | -0.0332 | 0.07976 | -0.0185 | -0.41625
2.5 | 0.017 | 0.08185 | -0.0229 | 0.2077
3 | 0.0345 | 0.08261 | -0.0206 | 0.41762
3.5 | 0.0471 | 0.08314 | -0.0175 | 0.56651
4 | 0.053 | 0.08315 | -0.0131 | 0.6374
4.5 | 0.0516 | 0.08254 | -0.0077 | 0.62515
5 | 0.0606 | 0.08263 | -0.0043 | 0.73339
5.5 | 0.0937 | 0.08476 | -0.0056 | 1.1055
6 | 0.134 | 0.08793 | -0.0081 | 1.5239
6.5 | 0.1752 | 0.0916 | -0.0107 | 1.9127
7 | 0.2162 | 0.09567 | -0.0132 | 2.2599
7.5 | 0.2571 | 0.10009 | -0.0156 | 2.5687
8 | 0.2985 | 0.10501 | -0.0181 | 2.8426
9 | 0.3653 | 0.11425 | -0.0216 | 3.1974
9.5 | 0.3895 | 0.11799 | -0.0226 | 3.3011
10 | 0.4286 | 0.1235 | -0.0251 | 3.4704
10.5 | 0.4624 | 0.12932 | -0.0273 | 3.5756
11 | 0.4893 | 0.13378 | -0.0289 | 3.6575
11.5 | 0.5185 | 0.13943 | -0.031 | 3.7187
12 | 0.5957 | 0.14021 | -0.0302 | 4.2486
12.5 | 0.6207 | 0.144 | -0.031 | 4.3104
13 | 0.671 | 0.14781 | -0.0315 | 4.5396
13.5 | 0.6933 | 0.15266 | -0.0327 | 4.5415
14 | 0.7398 | 0.156 | -0.0323 | 4.7423
14.5 | 0.7547 | 0.1616 | -0.0339 | 4.6702
15 | 0.7883 | 0.16566 | -0.0338 | 4.7585
15.5 | 0.8104 | 0.17208 | -0.0355 | 4.7094
16 | 0.8163 | 0.18194 | -0.0403 | 4.4866
16.5 | 0.8334 | 0.19089 | -0.044 | 4.3659
17 | 0.8309 | 0.20282 | -0.0514 | 4.0967
17.5 | 0.8381 | 0.21337 | -0.0577 | 3.9279
18 | 0.8602 | 0.22443 | -0.0624 | 3.8328
18.5 | 0.8565 | 0.24414 | -0.0747 | 3.5082
19 | 0.8651 | 0.25063 | -0.0806 | 3.4517
19.5 | 0.8901 | 0.25966 | -0.0846 | 3.4279
20 | 0.9037 | 0.26657 | -0.0901 | 3.3901

## 9. Re 100k Mach 0.00 (1)
BIGFOIL.COM POLAR EXPORT
NACA65-520 a=0.6
NACA65-520 a=0.6 |  |  |  | Cl Max: | 1.581 | at alpha= | 11 | deg
JavaFoil+Calcfoil stall+Eppler ext transition |  |  |  | L/D Max: | 47.233 | at alpha= | 8 | deg
Re: | 100000 |  |  | Cd Min: | 0.01641 | at alpha= | -0.5 | deg
Mach: | 0 |  |  | Cl=0 at alpha= | -3.5656 | deg
|  |  |  | @ Cl=0.1, Cd= | 0.017964
|  |  |  | @ Cl=0.4, Cd= | 0.017159
|  |  |  | @ Cl=0.6, Cd= | 0.018854
alpha (deg) | Cl | Cd | Cm | Cl/Cd
-20 | -0.809 | 0.218 | -0.01 | -3.711
-19.5 | -0.823 | 0.20722 | -0.01 | -3.97
-19 | -0.835 | 0.19413 | -0.01 | -4.3
-18.5 | -0.845 | 0.18386 | -0.011 | -4.597
-18 | -0.854 | 0.17524 | -0.011 | -4.872
-17.5 | -0.86 | 0.16799 | -0.011 | -5.12
-17 | -0.864 | 0.16015 | -0.011 | -5.396
-16.5 | -0.866 | 0.15097 | -0.011 | -5.733
-16 | -0.864 | 0.14148 | -0.012 | -6.109
-15.5 | -0.86 | 0.13383 | -0.012 | -6.426
-15 | -0.853 | 0.12538 | -0.012 | -6.801
-14.5 | -0.848 | 0.12109 | -0.023 | -7.005
-14 | -0.835 | 0.11424 | -0.024 | -7.306
-13.5 | -0.818 | 0.1061 | -0.024 | -7.706
-13 | -0.797 | 0.10188 | -0.025 | -7.825
-12.5 | -0.775 | 0.09364 | -0.026 | -8.272
-12 | -0.748 | 0.08759 | -0.027 | -8.545
-11.5 | -0.719 | 0.0823 | -0.028 | -8.737
-11 | -0.686 | 0.0782 | -0.029 | -8.771
-10.5 | -0.652 | 0.0726 | -0.031 | -8.987
-10 | -0.606 | 0.07251 | -0.025 | -8.358
-9.5 | -0.565 | 0.06812 | -0.025 | -8.292
-9 | -0.522 | 0.06454 | -0.026 | -8.087
-8.5 | -0.478 | 0.06109 | -0.026 | -7.824
-8 | -0.433 | 0.05726 | -0.027 | -7.556
-7.5 | -0.386 | 0.05432 | -0.027 | -7.114
-7 | -0.339 | 0.05124 | -0.028 | -6.62
-6.5 | -0.291 | 0.04861 | -0.029 | -5.991
-6 | -0.243 | 0.0461 | -0.031 | -5.266
-5.5 | -0.233 | 0.01937 | -0.062 | -12.041
-5 | -0.174 | 0.01892 | -0.063 | -9.19
-4.5 | -0.114 | 0.01849 | -0.064 | -6.152
-4 | -0.053 | 0.01814 | -0.066 | -2.92
-3.5 | 0.008 | 0.01868 | -0.062 | 0.43
-3 | 0.067 | 0.01831 | -0.064 | 3.644
-2.5 | 0.127 | 0.01768 | -0.065 | 7.176
-2 | 0.188 | 0.01721 | -0.067 | 10.902
-1.5 | 0.249 | 0.01682 | -0.068 | 14.838
-1 | 0.312 | 0.01654 | -0.07 | 18.89
-0.5 | 0.376 | 0.01641 | -0.071 | 22.893
0 | 0.425 | 0.01794 | -0.073 | 23.69
0.5 | 0.484 | 0.0182 | -0.074 | 26.582
1 | 0.543 | 0.01851 | -0.076 | 29.318
1.5 | 0.601 | 0.01886 | -0.077 | 31.872
2 | 0.659 | 0.01926 | -0.078 | 34.233
2.5 | 0.717 | 0.01966 | -0.079 | 36.487
3 | 0.776 | 0.02007 | -0.08 | 38.638
3.5 | 0.834 | 0.02058 | -0.081 | 40.508
4 | 0.891 | 0.02116 | -0.082 | 42.109
4.5 | 0.949 | 0.02178 | -0.083 | 43.555
5 | 1.006 | 0.02246 | -0.084 | 44.789
5.5 | 1.053 | 0.02314 | -0.084 | 45.513
6 | 1.107 | 0.02399 | -0.085 | 46.138
6.5 | 1.159 | 0.0249 | -0.086 | 46.555
7 | 1.211 | 0.02572 | -0.087 | 47.091
7.5 | 1.262 | 0.02677 | -0.088 | 47.139
8 | 1.311 | 0.02777 | -0.089 | 47.233
8.5 | 1.383 | 0.03493 | -0.092 | 39.587
9 | 1.428 | 0.03657 | -0.093 | 39.037
9.5 | 1.47 | 0.03816 | -0.094 | 38.522
10 | 1.51 | 0.03984 | -0.095 | 37.897
10.5 | 1.547 | 0.04162 | -0.095 | 37.171
11 | 1.581 | 0.04355 | -0.096 | 36.311
11.5 | 1.38 | 0.08175 | -0.047 | 16.878
12 | 1.403 | 0.08697 | -0.043 | 16.133
12.5 | 1.426 | 0.09272 | -0.043 | 15.375
13 | 1.445 | 0.09942 | -0.043 | 14.537
13.5 | 1.46 | 0.10504 | -0.044 | 13.902
14 | 1.47 | 0.11183 | -0.043 | 13.147
14.5 | 1.477 | 0.11943 | -0.043 | 12.366
15 | 1.48 | 0.1276 | -0.043 | 11.596
15.5 | 1.479 | 0.13365 | -0.044 | 11.068
16 | 1.475 | 0.14551 | -0.044 | 10.139

## 10. Re 100k Mach 0.00 (2)
BIGFOIL.COM POLAR EXPORT
NACA65-520 a=0.6
NACA65-520 a=0.6 |  |  |  | Cl Max: | 1.2844 | at alpha= | 18 | deg
XFOIL ncrit=9 |  |  |  | L/D Max: | 18.8726 | at alpha= | 13.5 | deg
Re: | 100000 |  |  | Cd Min: | 0.14033 | at alpha= | 20 | deg
Mach: | 0 |  |  | Cl=0 at alpha= | 3.1276 | deg
|  |  |  | @ Cl=0.1, Cd= | 0.064513
|  |  |  | @ Cl=0.4, Cd= | 0.076707
|  |  |  | @ Cl=0.6, Cd= | 0.081334
alpha (deg) | Cl | Cd | Cm | Cl/Cd
-13.5 | -0.1431 | 0.1206 | -0.1145 | -1.1866
-13 | -0.0999 | 0.11488 | -0.1159 | -0.8696
-12.5 | -0.1024 | 0.10857 | -0.1193 | -0.94317
-12 | -0.1173 | 0.10241 | -0.1231 | -1.1454
-11.5 | -0.389 | 0.06254 | -0.141 | -6.22
-11 | -0.4607 | 0.05968 | -0.1308 | -7.7195
-10.5 | -0.5525 | 0.05911 | -0.1134 | -9.347
-10 | -0.6378 | 0.06049 | -0.0937 | -10.5439
-9.5 | -0.628 | 0.05574 | -0.0897 | -11.2666
-9 | -0.6511 | 0.05382 | -0.0794 | -12.0977
-8.5 | -0.8613 | 0.06254 | -0.041 | -13.772
-8 | -0.8344 | 0.05666 | -0.0396 | -14.7264
-7.5 | -0.8039 | 0.05257 | -0.0378 | -15.292
-6.5 | -0.7228 | 0.04813 | -0.0359 | -15.0177
-6 | -0.6796 | 0.0462 | -0.0351 | -14.71
-5.5 | -0.6271 | 0.04534 | -0.0359 | -13.8311
-5 | -0.5941 | 0.0446 | -0.0333 | -13.3206
-4.5 | -0.5377 | 0.0446 | -0.0347 | -12.0561
-4 | -0.5166 | 0.04337 | -0.0304 | -11.9115
-3.5 | -0.4815 | 0.04103 | -0.0293 | -11.7353
-3 | -0.4638 | 0.04221 | -0.0216 | -10.9879
-2.5 | -0.4096 | 0.04609 | -0.0202 | -8.887
-2 | -0.3937 | 0.04592 | -0.0136 | -8.5736
-1.5 | -0.3785 | 0.04793 | -0.0041 | -7.8969
-0.5 | -0.3277 | 0.04998 | 0.0065 | -6.5566
0 | -0.2763 | 0.05137 | 0.0054 | -5.3786
0.5 | -0.248 | 0.05173 | 0.0067 | -4.7941
1 | -0.1899 | 0.05371 | 0.0039 | -3.5357
1.5 | -0.1672 | 0.05399 | 0.0063 | -3.0969
2 | -0.1015 | 0.05681 | 0.0024 | -1.7867
2.5 | -0.0815 | 0.0569 | 0.0047 | -1.4323
3 | -0.0085 | 0.06086 | -0.0004 | -0.13966
3.5 | 0.0248 | 0.06119 | -0.0012 | 0.40529
4 | 0.0827 | 0.06366 | -0.0076 | 1.2991
4.5 | 0.1519 | 0.06707 | -0.016 | 2.2648
5 | 0.2109 | 0.06957 | -0.0206 | 3.0315
5.5 | 0.241 | 0.07141 | -0.0216 | 3.3749
6 | 0.2757 | 0.07384 | -0.0226 | 3.7337
6.5 | 0.3125 | 0.07648 | -0.0235 | 4.086
7.5 | 0.4435 | 0.07682 | -0.0256 | 5.7732
8 | 0.5118 | 0.07735 | -0.0271 | 6.6167
8.5 | 0.5313 | 0.07949 | -0.0257 | 6.6839
9.5 | 0.6226 | 0.08194 | -0.026 | 7.5982
10 | 0.6727 | 0.08252 | -0.026 | 8.152
10.5 | 0.723 | 0.08267 | -0.0257 | 8.7456
11 | 0.7768 | 0.082 | -0.0252 | 9.4732
11.5 | 0.834 | 0.08032 | -0.0243 | 10.3835
12 | 0.901 | 0.07664 | -0.023 | 11.7563
13 | 1.0607 | 0.06249 | -0.0184 | 16.9739
13.5 | 1.1199 | 0.05934 | -0.0165 | 18.8726
14 | 1.1263 | 0.06258 | -0.0139 | 17.9978
14.5 | 1.1007 | 0.07008 | -0.0116 | 15.7063
15 | 1.0856 | 0.07709 | -0.01 | 14.0822
15.5 | 1.1013 | 0.08069 | -0.0085 | 13.6485
16 | 1.135 | 0.08237 | -0.0072 | 13.7793
16.5 | 1.1754 | 0.0839 | -0.006 | 14.0095
17 | 1.2223 | 0.08546 | -0.0051 | 14.3026
17.5 | 1.2484 | 0.08951 | -0.0047 | 13.947
18 | 1.2844 | 0.0934 | -0.0047 | 13.7516
18.5 | 1.2659 | 0.10193 | -0.0054 | 12.4193
19 | 1.2368 | 0.11225 | -0.0075 | 11.0183
19.5 | 1.1954 | 0.12483 | -0.0117 | 9.5762
20 | 1.1429 | 0.14033 | -0.0187 | 8.1444

## 11. Re 100k Mach 0.10 (1)
BIGFOIL.COM POLAR EXPORT
NACA65-520 a=0.6
NACA65-520 a=0.6 |  |  |  | Cl Max: | 1.584 | at alpha= | 11 | deg
JavaFoil+Calcfoil stall+Eppler ext transition |  |  |  | L/D Max: | 47.018 | at alpha= | 7.5 | deg
Re: | 100000 |  |  | Cd Min: | 0.01647 | at alpha= | -0.5 | deg
Mach: | 0.1 |  |  | Cl=0 at alpha= | -3.5656 | deg
|  |  |  | @ Cl=0.1, Cd= | 0.018106
|  |  |  | @ Cl=0.4, Cd= | 0.017188
|  |  |  | @ Cl=0.6, Cd= | 0.018936
alpha (deg) | Cl | Cd | Cm | Cl/Cd
-20 | -0.766 | 0.22675 | -0.01 | -3.379
-19.5 | -0.783 | 0.21278 | -0.01 | -3.681
-19 | -0.799 | 0.20147 | -0.01 | -3.965
-18.5 | -0.813 | 0.18831 | -0.011 | -4.316
-18 | -0.825 | 0.17892 | -0.011 | -4.61
-17.5 | -0.835 | 0.16825 | -0.011 | -4.96
-17 | -0.842 | 0.16364 | -0.011 | -5.144
-16.5 | -0.846 | 0.15235 | -0.011 | -5.556
-16 | -0.848 | 0.14484 | -0.012 | -5.855
-15.5 | -0.847 | 0.1355 | -0.012 | -6.248
-15 | -0.842 | 0.12741 | -0.012 | -6.607
-14.5 | -0.839 | 0.12242 | -0.023 | -6.857
-14 | -0.828 | 0.11353 | -0.024 | -7.292
-13.5 | -0.813 | 0.10732 | -0.024 | -7.573
-13 | -0.794 | 0.10101 | -0.025 | -7.863
-12.5 | -0.772 | 0.09445 | -0.026 | -8.177
-12 | -0.747 | 0.08827 | -0.027 | -8.466
-11.5 | -0.719 | 0.08255 | -0.029 | -8.711
-11 | -0.686 | 0.07903 | -0.029 | -8.686
-10.5 | -0.653 | 0.07328 | -0.031 | -8.912
-10 | -0.617 | 0.06721 | -0.033 | -9.177
-9.5 | -0.567 | 0.06862 | -0.026 | -8.256
-9 | -0.524 | 0.06504 | -0.026 | -8.052
-8.5 | -0.48 | 0.06087 | -0.026 | -7.88
-8 | -0.434 | 0.05753 | -0.027 | -7.55
-7.5 | -0.388 | 0.05457 | -0.028 | -7.111
-7 | -0.341 | 0.05143 | -0.028 | -6.626
-6.5 | -0.293 | 0.04878 | -0.029 | -5.998
-6 | -0.244 | 0.04623 | -0.031 | -5.275
-5.5 | -0.195 | 0.04373 | -0.033 | -4.452
-5 | -0.175 | 0.01901 | -0.063 | -9.186
-4.5 | -0.114 | 0.01856 | -0.065 | -6.157
-4 | -0.053 | 0.01822 | -0.066 | -2.919
-3.5 | 0.008 | 0.01888 | -0.063 | 0.426
-3 | 0.067 | 0.01837 | -0.064 | 3.649
-2.5 | 0.127 | 0.01789 | -0.065 | 7.114
-2 | 0.189 | 0.01725 | -0.067 | 10.93
-1.5 | 0.251 | 0.01689 | -0.069 | 14.841
-1 | 0.313 | 0.01666 | -0.07 | 18.81
-0.5 | 0.377 | 0.01647 | -0.072 | 22.926
0 | 0.427 | 0.01803 | -0.073 | 23.684
0.5 | 0.486 | 0.01828 | -0.075 | 26.604
1 | 0.545 | 0.01861 | -0.076 | 29.296
1.5 | 0.604 | 0.01896 | -0.077 | 31.844
2 | 0.662 | 0.01941 | -0.079 | 34.126
2.5 | 0.721 | 0.01977 | -0.079 | 36.463
3 | 0.779 | 0.02023 | -0.08 | 38.511
3.5 | 0.837 | 0.02068 | -0.081 | 40.481
4 | 0.895 | 0.02124 | -0.082 | 42.15
4.5 | 0.953 | 0.02192 | -0.083 | 43.481
5 | 1.01 | 0.0226 | -0.084 | 44.721
5.5 | 1.058 | 0.02341 | -0.085 | 45.184
6 | 1.111 | 0.02414 | -0.086 | 46.037
6.5 | 1.165 | 0.02504 | -0.087 | 46.506
7 | 1.216 | 0.02599 | -0.088 | 46.811
7.5 | 1.268 | 0.02696 | -0.088 | 47.018
8 | 1.317 | 0.02809 | -0.089 | 46.89
8.5 | 1.388 | 0.03527 | -0.092 | 39.355
9 | 1.433 | 0.03697 | -0.093 | 38.76
9.5 | 1.475 | 0.03854 | -0.094 | 38.269
10 | 1.514 | 0.04044 | -0.095 | 37.45
10.5 | 1.551 | 0.04217 | -0.096 | 36.782
11 | 1.584 | 0.04395 | -0.097 | 36.055
11.5 | 1.382 | 0.08216 | -0.046 | 16.818
12 | 1.405 | 0.08758 | -0.045 | 16.048
12.5 | 1.426 | 0.09311 | -0.043 | 15.314
13 | 1.444 | 0.09991 | -0.043 | 14.454
13.5 | 1.457 | 0.10563 | -0.043 | 13.797
14 | 1.466 | 0.11345 | -0.044 | 12.921
14.5 | 1.47 | 0.12128 | -0.044 | 12.122
15 | 1.47 | 0.12962 | -0.044 | 11.344
15.5 | 1.467 | 0.1356 | -0.043 | 10.817
16 | 1.46 | 0.1478 | -0.044 | 9.876

## 12. Re 100k Mach 0.10 (2)
BIGFOIL.COM POLAR EXPORT
NACA65-520 a=0.6
NACA65-520 a=0.6 |  |  |  | Cl Max: | 1.2736 | at alpha= | 18 | deg
XFOIL ncrit=9 |  |  |  | L/D Max: | 18.5177 | at alpha= | 13.5 | deg
Re: | 100000 |  |  | Cd Min: | 0.14571 | at alpha= | 20 | deg
Mach: | 0.1 |  |  | Cl=0 at alpha= | 3.312 | deg
|  |  |  | @ Cl=0.1, Cd= | 0.0648
|  |  |  | @ Cl=0.4, Cd= | 0.079105
|  |  |  | @ Cl=0.6, Cd= | 0.081514
alpha (deg) | Cl | Cd | Cm | Cl/Cd
-13.5 | -0.139 | 0.12126 | -0.1151 | -1.1463
-13 | -0.0949 | 0.1153 | -0.1168 | -0.82307
-12.5 | -0.0986 | 0.10919 | -0.1199 | -0.90301
-12 | -0.3557 | 0.06999 | -0.1435 | -5.0822
-11.5 | -0.3681 | 0.0632 | -0.1429 | -5.8244
-11 | -0.4441 | 0.05974 | -0.1338 | -7.4339
-10.5 | -0.5402 | 0.05948 | -0.1161 | -9.082
-10 | -0.6265 | 0.06096 | -0.0965 | -10.2772
-9.5 | -0.6168 | 0.05622 | -0.0926 | -10.9712
-9 | -0.6504 | 0.0548 | -0.0806 | -11.8686
-8.5 | -0.8618 | 0.06393 | -0.0419 | -13.4804
-8 | -0.8318 | 0.05782 | -0.0413 | -14.386
-7.5 | -0.8054 | 0.05351 | -0.0389 | -15.0514
-7 | -0.7581 | 0.0512 | -0.0394 | -14.8066
-6.5 | -0.7257 | 0.04875 | -0.0368 | -14.8862
-6 | -0.6852 | 0.04667 | -0.0354 | -14.6818
-5.5 | -0.6296 | 0.04584 | -0.0366 | -13.7347
-5 | -0.598 | 0.04491 | -0.0337 | -13.3155
-4.5 | -0.5391 | 0.0451 | -0.0354 | -11.9534
-4 | -0.5195 | 0.04369 | -0.0307 | -11.8906
-3.5 | -0.475 | 0.04216 | -0.0314 | -11.2666
-3 | -0.4658 | 0.04229 | -0.0224 | -11.0144
-2.5 | -0.4188 | 0.04566 | -0.0199 | -9.1721
-2 | -0.3956 | 0.04616 | -0.0138 | -8.5702
-1.5 | -0.3816 | 0.04786 | -0.0046 | -7.9733
0 | -0.2776 | 0.05171 | 0.0054 | -5.3684
0.5 | -0.2507 | 0.05191 | 0.0068 | -4.8295
1 | -0.1906 | 0.05409 | 0.004 | -3.5238
1.5 | -0.1692 | 0.05419 | 0.0064 | -3.1223
2 | -0.1011 | 0.05728 | 0.0022 | -1.765
2.5 | -0.0824 | 0.05715 | 0.0047 | -1.4418
3 | -0.04 | 0.05915 | 0.0036 | -0.67625
3.5 | 0.0241 | 0.06152 | -0.0009 | 0.39174
4 | 0.0788 | 0.06378 | -0.0067 | 1.2355
4.5 | 0.1445 | 0.06694 | -0.0148 | 2.1586
5 | 0.2132 | 0.07012 | -0.0206 | 3.0405
5.5 | 0.2434 | 0.07181 | -0.0217 | 3.3895
6 | 0.2783 | 0.07417 | -0.0227 | 3.7522
6.5 | 0.3162 | 0.07677 | -0.0237 | 4.1188
7 | 0.3893 | 0.07958 | -0.0269 | 4.8919
7.5 | 0.4544 | 0.07669 | -0.026 | 5.9252
8 | 0.4867 | 0.07828 | -0.0253 | 6.2174
9 | 0.5768 | 0.08106 | -0.0257 | 7.1157
9.5 | 0.6264 | 0.08203 | -0.0259 | 7.6362
10 | 0.6778 | 0.08251 | -0.0259 | 8.2148
10.5 | 0.7291 | 0.08255 | -0.0256 | 8.8322
11 | 0.7841 | 0.08173 | -0.025 | 9.5938
11.5 | 0.81 | 0.08331 | -0.0237 | 9.7227
12 | 0.9108 | 0.07592 | -0.0225 | 11.9968
12.5 | 1.0101 | 0.06583 | -0.0199 | 15.3441
13 | 1.0743 | 0.06134 | -0.0178 | 17.5139
13.5 | 1.1168 | 0.06031 | -0.0156 | 18.5177
14 | 1.1186 | 0.06415 | -0.013 | 17.4373
14.5 | 1.0925 | 0.07189 | -0.0109 | 15.1968
15 | 1.0819 | 0.07838 | -0.0093 | 13.8033
15.5 | 1.1009 | 0.0817 | -0.0079 | 13.4749
16 | 1.1418 | 0.08262 | -0.0063 | 13.8199
16.5 | 1.1771 | 0.08495 | -0.0054 | 13.8564
17 | 1.2204 | 0.08709 | -0.0044 | 14.0131
17.5 | 1.2426 | 0.09164 | -0.0042 | 13.5596
18 | 1.2736 | 0.09604 | -0.0042 | 13.2611
18.5 | 1.2499 | 0.10525 | -0.0054 | 11.8755
19 | 1.2165 | 0.11631 | -0.0082 | 10.4591
19.5 | 1.1728 | 0.12963 | -0.0132 | 9.0473
20 | 1.1209 | 0.14571 | -0.0211 | 7.6927

## 13. Re 100k Mach 0.25 (1)
BIGFOIL.COM POLAR EXPORT
NACA65-520 a=0.6
NACA65-520 a=0.6 |  |  |  | Cl Max: | 1.569 | at alpha= | 10.5 | deg
JavaFoil+Calcfoil stall+Eppler ext transition |  |  |  | L/D Max: | 46.151 | at alpha= | 7.5 | deg
Re: | 100000 |  |  | Cd Min: | 0.01706 | at alpha= | -0.5 | deg
Mach: | 0.25 |  |  | Cl=0 at alpha= | -3.5714 | deg
|  |  |  | @ Cl=0.1, Cd= | 0.018883
|  |  |  | @ Cl=0.4, Cd= | 0.017456
|  |  |  | @ Cl=0.6, Cd= | 0.019335
alpha (deg) | Cl | Cd | Cm | Cl/Cd
-19 | -0.469 | 0.25221 | -0.018 | -1.859
-18.5 | -0.517 | 0.25891 | -0.012 | -1.996
-18 | -0.563 | 0.2337 | -0.012 | -2.41
-17.5 | -0.605 | 0.22459 | -0.011 | -2.695
-17 | -0.643 | 0.19546 | -0.012 | -3.292
-16.5 | -0.677 | 0.17699 | -0.012 | -3.825
-16 | -0.705 | 0.16468 | -0.012 | -4.283
-15.5 | -0.728 | 0.15122 | -0.012 | -4.817
-15 | -0.746 | 0.13784 | -0.012 | -5.412
-14.5 | -0.758 | 0.12863 | -0.013 | -5.891
-14 | -0.764 | 0.11902 | -0.013 | -6.415
-13.5 | -0.763 | 0.11384 | -0.013 | -6.705
-13 | -0.757 | 0.10504 | -0.013 | -7.21
-12.5 | -0.751 | 0.10106 | -0.026 | -7.435
-12 | -0.734 | 0.09325 | -0.027 | -7.877
-11.5 | -0.713 | 0.08627 | -0.027 | -8.26
-11 | -0.686 | 0.08302 | -0.028 | -8.258
-10.5 | -0.655 | 0.07725 | -0.029 | -8.484
-10 | -0.62 | 0.07119 | -0.031 | -8.705
-9.5 | -0.582 | 0.06545 | -0.034 | -8.896
-9 | -0.533 | 0.06638 | -0.026 | -8.024
-8.5 | -0.489 | 0.06229 | -0.027 | -7.85
-8 | -0.444 | 0.05825 | -0.028 | -7.616
-7.5 | -0.397 | 0.05497 | -0.028 | -7.219
-7 | -0.349 | 0.05239 | -0.029 | -6.659
-6.5 | -0.3 | 0.04935 | -0.03 | -6.072
-6 | -0.25 | 0.04681 | -0.031 | -5.335
-5.5 | -0.2 | 0.04442 | -0.033 | -4.492
-5 | -0.179 | 0.01957 | -0.065 | -9.129
-4.5 | -0.117 | 0.01907 | -0.066 | -6.134
-4 | -0.054 | 0.01867 | -0.067 | -2.917
-3.5 | 0.009 | 0.01833 | -0.068 | 0.476
-3 | 0.069 | 0.01902 | -0.065 | 3.605
-2.5 | 0.13 | 0.01875 | -0.066 | 6.918
-2 | 0.192 | 0.01817 | -0.068 | 10.561
-1.5 | 0.256 | 0.01763 | -0.07 | 14.499
-1 | 0.32 | 0.01725 | -0.071 | 18.555
-0.5 | 0.385 | 0.01706 | -0.073 | 22.581
0 | 0.438 | 0.01846 | -0.074 | 23.743
0.5 | 0.499 | 0.01876 | -0.076 | 26.596
1 | 0.559 | 0.01908 | -0.077 | 29.323
1.5 | 0.62 | 0.01946 | -0.079 | 31.849
2 | 0.68 | 0.0199 | -0.08 | 34.165
2.5 | 0.74 | 0.02036 | -0.082 | 36.326
3 | 0.8 | 0.02082 | -0.082 | 38.412
3.5 | 0.859 | 0.02138 | -0.083 | 40.19
4 | 0.919 | 0.022 | -0.084 | 41.763
4.5 | 0.978 | 0.02267 | -0.085 | 43.141
5 | 1.037 | 0.02347 | -0.086 | 44.181
5.5 | 1.085 | 0.02425 | -0.087 | 44.727
6 | 1.139 | 0.02513 | -0.088 | 45.332
6.5 | 1.193 | 0.02603 | -0.089 | 45.841
7 | 1.246 | 0.02703 | -0.09 | 46.106
7.5 | 1.297 | 0.02811 | -0.091 | 46.151
8 | 1.371 | 0.03558 | -0.094 | 38.531
8.5 | 1.417 | 0.03731 | -0.095 | 37.974
9 | 1.46 | 0.03918 | -0.096 | 37.272
9.5 | 1.5 | 0.04109 | -0.096 | 36.51
10 | 1.537 | 0.04297 | -0.097 | 35.762
10.5 | 1.569 | 0.04526 | -0.098 | 34.675
11 | 1.368 | 0.07953 | -0.047 | 17.195
11.5 | 1.388 | 0.08469 | -0.044 | 16.389
12 | 1.405 | 0.0913 | -0.044 | 15.391
12.5 | 1.418 | 0.09745 | -0.044 | 14.55
13 | 1.426 | 0.10377 | -0.044 | 13.739
13.5 | 1.426 | 0.11195 | -0.043 | 12.737
14 | 1.418 | 0.12082 | -0.043 | 11.737
14.5 | 1.404 | 0.12967 | -0.043 | 10.828
15 | 1.383 | 0.13968 | -0.043 | 9.904
15.5 | 1.356 | 0.15049 | -0.042 | 9.012

## 14. Re 100k Mach 0.25 (2)
BIGFOIL.COM POLAR EXPORT
NACA65-520 a=0.6
NACA65-520 a=0.6 |  |  |  | Cl Max: | 1.1886 | at alpha= | 17 | deg
XFOIL ncrit=9 |  |  |  | L/D Max: | 16.6145 | at alpha= | 13 | deg
Re: | 100000 |  |  | Cd Min: | 0.18669 | at alpha= | 19.5 | deg
Mach: | 0.25 |  |  | Cl=0 at alpha= | 3.4743 | deg
|  |  |  | @ Cl=0.1, Cd= | 0.066482
|  |  |  | @ Cl=0.4, Cd= | 0.077878
|  |  |  | @ Cl=0.6, Cd= | 0.081146
alpha (deg) | Cl | Cd | Cm | Cl/Cd
-13 | -0.0754 | 0.11838 | -0.1201 | -0.63693
-12.5 | -0.0747 | 0.11208 | -0.1235 | -0.66649
-12 | -0.223 | 0.07986 | -0.1444 | -2.7924
-11.5 | -0.2553 | 0.06971 | -0.1482 | -3.6623
-11 | -0.3524 | 0.06198 | -0.1461 | -5.6857
-10.5 | -0.4611 | 0.06095 | -0.1318 | -7.5652
-10 | -0.5477 | 0.06276 | -0.1135 | -8.7269
-9.5 | -0.5442 | 0.0579 | -0.1096 | -9.399
-9 | -0.6199 | 0.05904 | -0.0905 | -10.4997
-8.5 | -0.6144 | 0.05521 | -0.0855 | -11.1284
-8 | -0.8028 | 0.06351 | -0.0519 | -12.6405
-7.5 | -0.7947 | 0.05914 | -0.0474 | -13.4376
-7 | -0.7874 | 0.055 | -0.0415 | -14.3164
-6.5 | -0.7338 | 0.05286 | -0.0426 | -13.882
-5.5 | -0.6499 | 0.04864 | -0.0398 | -13.3614
-5 | -0.6156 | 0.04699 | -0.0368 | -13.1007
-4.5 | -0.5778 | 0.0462 | -0.0345 | -12.5065
-4 | -0.5316 | 0.04582 | -0.0335 | -11.6019
-3.5 | -0.5045 | 0.0449 | -0.03 | -11.2361
-3 | -0.476 | 0.04284 | -0.0264 | -11.1111
-2.5 | -0.454 | 0.04448 | -0.0194 | -10.2068
-2 | -0.4024 | 0.04758 | -0.0167 | -8.4573
-1 | -0.3606 | 0.05185 | 0.0022 | -6.9547
-0.5 | -0.3491 | 0.05125 | 0.0086 | -6.8117
0.5 | -0.2641 | 0.05307 | 0.008 | -4.9764
2 | -0.1416 | 0.05679 | 0.0073 | -2.4934
2.5 | -0.0839 | 0.05889 | 0.0048 | -1.4247
3 | -0.0572 | 0.05973 | 0.006 | -0.95764
4 | 0.0634 | 0.06485 | -0.0025 | 0.97764
4.5 | 0.1253 | 0.06761 | -0.0099 | 1.8533
5 | 0.1695 | 0.06987 | -0.0142 | 2.4259
5.5 | 0.2148 | 0.07261 | -0.0176 | 2.9583
6 | 0.272 | 0.076 | -0.0212 | 3.5789
6.5 | 0.3 | 0.07804 | -0.0214 | 3.8442
7.5 | 0.442 | 0.07781 | -0.0238 | 5.6805
8 | 0.4992 | 0.07906 | -0.0248 | 6.3142
8.5 | 0.5537 | 0.08029 | -0.0254 | 6.8963
9 | 0.6078 | 0.08129 | -0.0258 | 7.4769
9.5 | 0.6158 | 0.08441 | -0.0242 | 7.2953
10 | 0.6665 | 0.08522 | -0.0242 | 7.8209
10.5 | 0.7192 | 0.08543 | -0.0238 | 8.4186
11 | 0.7767 | 0.08465 | -0.0231 | 9.1754
11.5 | 0.801 | 0.08667 | -0.0218 | 9.242
12.5 | 0.9769 | 0.07275 | -0.0168 | 13.4282
13 | 1.0728 | 0.06457 | -0.0139 | 16.6145
13.5 | 1.0956 | 0.06621 | -0.0114 | 16.5473
14 | 1.08 | 0.07266 | -0.0092 | 14.8637
14.5 | 1.0617 | 0.0802 | -0.0079 | 13.2382
15 | 1.0749 | 0.08421 | -0.0063 | 12.7645
15.5 | 1.1045 | 0.08688 | -0.0048 | 12.7129
16 | 1.1463 | 0.08854 | -0.0032 | 12.9467
16.5 | 1.1833 | 0.09134 | -0.0022 | 12.9549
17 | 1.1886 | 0.09814 | -0.0024 | 12.1113
17.5 | 1.1764 | 0.10705 | -0.004 | 10.9893
18 | 1.1503 | 0.11798 | -0.0073 | 9.75
18.5 | 1.1021 | 0.13299 | -0.014 | 8.2871
19 | 1.0102 | 0.15884 | -0.029 | 6.3599
19.5 | 0.9439 | 0.18669 | -0.0451 | 5.056

## 15. Re 100k Mach 0.50 (1)
BIGFOIL.COM POLAR EXPORT
NACA65-520 a=0.6
NACA65-520 a=0.6 |  |  |  | Cl Max: | 1.511 | at alpha= | 8.5 | deg
JavaFoil+Calcfoil stall+Eppler ext transition |  |  |  | L/D Max: | 42.228 | at alpha= | 6 | deg
Re: | 100000 |  |  | Cd Min: | 0.02023 | at alpha= | -0.5 | deg
Mach: | 0.5 |  |  | Cl=0 at alpha= | -3.5714 | deg
|  |  |  | @ Cl=0.1, Cd= | 0.021468
|  |  |  | @ Cl=0.4, Cd= | 0.020324
|  |  |  | @ Cl=0.6, Cd= | 0.021216
alpha (deg) | Cl | Cd | Cm | Cl/Cd
-20 | -0.94 | 0.35474 | -0.024 | -2.65
-19.5 | -0.912 | 0.34015 | -0.024 | -2.682
-19 | -0.884 | 0.33968 | -0.025 | -2.603
-18.5 | -0.856 | 0.32789 | -0.025 | -2.611
-18 | -0.828 | 0.32702 | -0.026 | -2.533
-17.5 | -0.798 | 0.31142 | -0.025 | -2.561
-17 | -0.769 | 0.30307 | -0.025 | -2.539
-16.5 | -0.741 | 0.30209 | -0.025 | -2.454
-16 | -0.713 | 0.29335 | -0.026 | -2.431
-15.5 | -0.683 | 0.27937 | -0.025 | -2.446
-15 | -0.655 | 0.27003 | -0.025 | -2.425
-14.5 | -0.626 | 0.26366 | -0.025 | -2.376
-14 | -0.598 | 0.25761 | -0.026 | -2.322
-13.5 | -0.57 | 0.24586 | -0.026 | -2.317
-13 | -0.541 | 0.24242 | -0.027 | -2.233
-12.5 | -0.512 | 0.22817 | -0.025 | -2.242
-12 | -0.483 | 0.21857 | -0.025 | -2.211
-11.5 | -0.455 | 0.20235 | -0.026 | -2.247
-11 | -0.426 | 0.19921 | -0.026 | -2.14
-10.5 | -0.396 | 0.14684 | -0.016 | -2.699
-10 | -0.368 | 0.12243 | -0.017 | -3.005
-9.5 | -0.503 | 0.07816 | -0.016 | -6.441
-9 | -0.518 | 0.06955 | -0.018 | -7.455
-8.5 | -0.503 | 0.068 | -0.033 | -7.399
-8 | -0.47 | 0.06219 | -0.034 | -7.556
-7.5 | -0.426 | 0.06139 | -0.03 | -6.943
-7 | -0.379 | 0.05704 | -0.031 | -6.651
-6.5 | -0.328 | 0.05313 | -0.032 | -6.179
-6 | -0.275 | 0.04979 | -0.033 | -5.525
-5.5 | -0.22 | 0.04675 | -0.034 | -4.712
-5 | -0.165 | 0.04445 | -0.036 | -3.701
-4.5 | -0.128 | 0.02152 | -0.072 | -5.968
-4 | -0.06 | 0.02098 | -0.074 | -2.856
-3.5 | 0.01 | 0.02046 | -0.075 | 0.47
-3 | 0.076 | 0.02155 | -0.071 | 3.511
-2.5 | 0.143 | 0.02132 | -0.072 | 6.717
-2 | 0.21 | 0.02116 | -0.073 | 9.944
-1.5 | 0.278 | 0.02109 | -0.074 | 13.173
-1 | 0.348 | 0.02058 | -0.076 | 16.895
-0.5 | 0.419 | 0.02023 | -0.078 | 20.687
0 | 0.487 | 0.02046 | -0.08 | 23.813
0.5 | 0.555 | 0.0209 | -0.082 | 26.538
1 | 0.622 | 0.02137 | -0.084 | 29.106
1.5 | 0.689 | 0.0219 | -0.086 | 31.466
2 | 0.756 | 0.02246 | -0.087 | 33.671
2.5 | 0.823 | 0.02314 | -0.089 | 35.549
3 | 0.889 | 0.02384 | -0.09 | 37.308
3.5 | 0.955 | 0.02467 | -0.092 | 38.725
4 | 1.021 | 0.02554 | -0.093 | 39.972
4.5 | 1.087 | 0.0266 | -0.094 | 40.852
5 | 1.152 | 0.0276 | -0.095 | 41.731
5.5 | 1.2 | 0.02865 | -0.096 | 41.904
6 | 1.259 | 0.02981 | -0.098 | 42.228
6.5 | 1.315 | 0.03133 | -0.099 | 41.964
7 | 1.366 | 0.03279 | -0.1 | 41.657
7.5 | 1.439 | 0.04323 | -0.103 | 33.279
8 | 1.481 | 0.04588 | -0.104 | 32.283
8.5 | 1.511 | 0.04889 | -0.105 | 30.913
9 | 1.309 | 0.06782 | -0.047 | 19.308
9.5 | 1.304 | 0.07511 | -0.045 | 17.361
10 | 1.263 | 0.08551 | -0.044 | 14.77
10.5 | 1.113 | 0.10027 | -0.041 | 11.098
11 | 0.821 | 0.16188 | -0.037 | 5.07
11.5 | 0.849 | 0.18002 | -0.045 | 4.716
12 | 0.876 | 0.19863 | -0.044 | 4.411
12.5 | 0.905 | 0.21916 | -0.052 | 4.129
13 | 0.932 | 0.22832 | -0.052 | 4.081
13.5 | 0.959 | 0.23549 | -0.053 | 4.072

## 16. Re 100k Mach 0.50 (2)
BIGFOIL.COM POLAR EXPORT
NACA65-520 a=0.6
NACA65-520 a=0.6 |  |  |  | Cl Max: | 1.0178 | at alpha= | 14.5 | deg
XFOIL ncrit=9 |  |  |  | L/D Max: | 10.8684 | at alpha= | 13.5 | deg
Re: | 100000 |  |  | Cd Min: | 0.24079 | at alpha= | 19.5 | deg
Mach: | 0.5 |  |  | Cl=0 at alpha= | 3.9426 | deg
|  |  |  | @ Cl=0.1, Cd= | 0.073816
|  |  |  | @ Cl=0.4, Cd= | 0.082024
|  |  |  | @ Cl=0.6, Cd= | 0.094044
alpha (deg) | Cl | Cd | Cm | Cl/Cd
-20 | -0.339 | 0.22369 | -0.0555 | -1.5155
-19.5 | -0.3381 | 0.22231 | -0.0621 | -1.5208
-19 | -0.3231 | 0.21616 | -0.0597 | -1.4947
-18.5 | -0.2939 | 0.21033 | -0.0735 | -1.3973
-18 | -0.2382 | 0.19743 | -0.0826 | -1.2065
-17.5 | -0.2224 | 0.19249 | -0.0954 | -1.1554
-17 | -0.1627 | 0.18009 | -0.103 | -0.90344
-16.5 | -0.1442 | 0.17321 | -0.1107 | -0.83252
-16 | -0.1109 | 0.16597 | -0.116 | -0.66819
-15.5 | -0.0923 | 0.15901 | -0.1216 | -0.58047
-15 | -0.0661 | 0.15289 | -0.1242 | -0.43234
-14.5 | -0.0591 | 0.14729 | -0.1286 | -0.40125
-14 | -0.0387 | 0.14207 | -0.1301 | -0.2724
-13.5 | -0.0291 | 0.13626 | -0.1327 | -0.21356
-13 | -0.0122 | 0.13135 | -0.134 | -0.092882
-12.5 | -0.0104 | 0.12598 | -0.1361 | -0.082553
-12 | 0.0049 | 0.1214 | -0.1363 | 0.040362
-11.5 | -0.0534 | 0.10503 | -0.1479 | -0.50843
-11 | -0.0405 | 0.10096 | -0.146 | -0.40115
-10 | -0.1285 | 0.08042 | -0.1532 | -1.5979
-9.5 | -0.1917 | 0.07323 | -0.1524 | -2.6178
-9 | -0.269 | 0.07029 | -0.1441 | -3.827
-8.5 | -0.3412 | 0.06773 | -0.1347 | -5.0376
-8 | -0.4297 | 0.06806 | -0.1182 | -6.3135
-7.5 | -0.5102 | 0.06741 | -0.1032 | -7.5686
-7 | -0.5608 | 0.06461 | -0.092 | -8.6798
-6.5 | -0.5988 | 0.06216 | -0.0813 | -9.6332
-6 | -0.727 | 0.06634 | -0.059 | -10.9587
-5.5 | -0.738 | 0.06187 | -0.051 | -11.9282
-5 | -0.7039 | 0.05824 | -0.0484 | -12.0862
-4.5 | -0.6781 | 0.05574 | -0.0435 | -12.1654
-4 | -0.6243 | 0.05386 | -0.0416 | -11.5912
-3.5 | -0.5869 | 0.05266 | -0.0376 | -11.1451
-3 | -0.5432 | 0.05176 | -0.0342 | -10.4946
-2.5 | -0.5091 | 0.05127 | -0.03 | -9.9298
-2 | -0.49 | 0.04813 | -0.0248 | -10.1808
-1.5 | -0.4555 | 0.05127 | -0.0165 | -8.8843
-1 | -0.4175 | 0.05368 | -0.0087 | -7.7776
-0.5 | -0.412 | 0.05587 | 0.0069 | -7.3743
0.5 | -0.3427 | 0.05785 | 0.0161 | -5.9239
1 | -0.2712 | 0.06027 | 0.0119 | -4.4998
1.5 | -0.2475 | 0.05998 | 0.0149 | -4.1264
2 | -0.1919 | 0.0622 | 0.0127 | -3.0852
2.5 | -0.142 | 0.06353 | 0.0118 | -2.2352
3 | -0.1111 | 0.06442 | 0.013 | -1.7246
3.5 | -0.0655 | 0.06653 | 0.012 | -0.98452
4 | 0.0085 | 0.07002 | 0.0078 | 0.12139
5 | 0.1042 | 0.07399 | 0.0034 | 1.4083
5.5 | 0.1857 | 0.07791 | -0.0056 | 2.3835
6.5 | 0.3136 | 0.07855 | -0.0125 | 3.9924
7 | 0.3803 | 0.08066 | -0.0158 | 4.7149
7.5 | 0.4177 | 0.08325 | -0.0167 | 5.0174
8 | 0.458 | 0.08594 | -0.0175 | 5.3293
8.5 | 0.5071 | 0.0883 | -0.0183 | 5.7429
9 | 0.5628 | 0.09028 | -0.019 | 6.2339
9.5 | 0.5914 | 0.09355 | -0.0189 | 6.3218
10 | 0.6342 | 0.09601 | -0.0189 | 6.6056
11 | 0.7115 | 0.10117 | -0.0183 | 7.0327
11.5 | 0.7761 | 0.1006 | -0.0168 | 7.7147
12 | 0.8008 | 0.10404 | -0.0161 | 7.697
12.5 | 0.8477 | 0.10436 | -0.0141 | 8.1228
13.5 | 1.0125 | 0.09316 | -0.0026 | 10.8684
14 | 1.0119 | 0.10021 | -0.0025 | 10.0978
14.5 | 1.0178 | 0.10717 | -0.0028 | 9.4971
15 | 1.0173 | 0.11549 | -0.0046 | 8.8086
15.5 | 1.0002 | 0.12677 | -0.0092 | 7.8899
16 | 0.9731 | 0.14041 | -0.0162 | 6.9304
16.5 | 0.9139 | 0.16235 | -0.0301 | 5.6292
17 | 0.8856 | 0.1814 | -0.0416 | 4.882
17.5 | 0.8847 | 0.19443 | -0.0491 | 4.5502
18 | 0.8882 | 0.20716 | -0.0563 | 4.2875
18.5 | 0.8962 | 0.21887 | -0.063 | 4.0947
19 | 0.9026 | 0.23125 | -0.0704 | 3.9031
19.5 | 0.9334 | 0.24079 | -0.073 | 3.8764

## 17. Re 250k Mach 0.00 (1)
BIGFOIL.COM POLAR EXPORT
NACA65-520 a=0.6
NACA65-520 a=0.6 |  |  |  | Cl Max: | 1.723 | at alpha= | 14.5 | deg
JavaFoil+Calcfoil stall+Eppler ext transition |  |  |  | L/D Max: | 71.739 | at alpha= | 8 | deg
Re: | 250000 |  |  | Cd Min: | 0.01085 | at alpha= | -3 | deg
Mach: | 0 |  |  | Cl=0 at alpha= | -3.5726 | deg
|  |  |  | @ Cl=0.1, Cd= | 0.010859
|  |  |  | @ Cl=0.4, Cd= | 0.011289
|  |  |  | @ Cl=0.6, Cd= | 0.012446
alpha (deg) | Cl | Cd | Cm | Cl/Cd
-20 | -0.809 | 0.1909 | -0.01 | -4.239
-19.5 | -0.828 | 0.19311 | -0.019 | -4.288
-19 | -0.835 | 0.17124 | -0.011 | -4.875
-18.5 | -0.845 | 0.16292 | -0.011 | -5.189
-18 | -0.854 | 0.15454 | -0.012 | -5.525
-17.5 | -0.86 | 0.14956 | -0.012 | -5.752
-17 | -0.864 | 0.14208 | -0.012 | -6.083
-16.5 | -0.872 | 0.13969 | -0.022 | -6.244
-16 | -0.871 | 0.13037 | -0.023 | -6.681
-15.5 | -0.867 | 0.12487 | -0.023 | -6.943
-15 | -0.86 | 0.11709 | -0.024 | -7.346
-14.5 | -0.85 | 0.10934 | -0.025 | -7.776
-14 | -0.837 | 0.10315 | -0.026 | -8.115
-13.5 | -0.821 | 0.09589 | -0.028 | -8.565
-13 | -0.8 | 0.09165 | -0.028 | -8.734
-12.5 | -0.781 | 0.08317 | -0.031 | -9.387
-12 | -0.757 | 0.07677 | -0.033 | -9.858
-11.5 | -0.797 | 0.04002 | -0.047 | -19.906
-11 | -0.773 | 0.03398 | -0.049 | -22.738
-10.5 | -0.749 | 0.02715 | -0.051 | -27.594
-10 | -0.606 | 0.06575 | -0.026 | -9.223
-9.5 | -0.565 | 0.06193 | -0.027 | -9.127
-9 | -0.522 | 0.05852 | -0.027 | -8.926
-8.5 | -0.478 | 0.05515 | -0.028 | -8.675
-8 | -0.433 | 0.05219 | -0.028 | -8.295
-7.5 | -0.388 | 0.04899 | -0.031 | -7.91
-7 | -0.34 | 0.04631 | -0.032 | -7.348
-6.5 | -0.352 | 0.01602 | -0.062 | -21.998
-6 | -0.294 | 0.01554 | -0.063 | -18.927
-5.5 | -0.235 | 0.01505 | -0.064 | -15.631
-5 | -0.175 | 0.01463 | -0.065 | -11.986
-4.5 | -0.115 | 0.01426 | -0.067 | -8.041
-4 | -0.053 | 0.01396 | -0.068 | -3.822
-3.5 | 0.009 | 0.01091 | -0.069 | 0.781
-3 | 0.071 | 0.01085 | -0.07 | 6.529
-2.5 | 0.135 | 0.01087 | -0.072 | 12.401
-2 | 0.198 | 0.01089 | -0.073 | 18.16
-1.5 | 0.261 | 0.01088 | -0.074 | 23.969
-1 | 0.324 | 0.01097 | -0.075 | 29.526
-0.5 | 0.387 | 0.01104 | -0.075 | 35.023
0 | 0.434 | 0.01194 | -0.076 | 36.346
0.5 | 0.494 | 0.01209 | -0.077 | 40.853
1 | 0.554 | 0.01229 | -0.078 | 45.062
1.5 | 0.613 | 0.01249 | -0.079 | 49.083
2 | 0.673 | 0.01278 | -0.08 | 52.618
2.5 | 0.732 | 0.01309 | -0.081 | 55.917
3 | 0.791 | 0.01342 | -0.082 | 58.958
3.5 | 0.85 | 0.01372 | -0.083 | 61.95
4 | 0.908 | 0.01415 | -0.084 | 64.197
4.5 | 0.967 | 0.01457 | -0.085 | 66.375
5 | 1.025 | 0.01503 | -0.086 | 68.211
5.5 | 1.073 | 0.01551 | -0.087 | 69.204
6 | 1.127 | 0.01604 | -0.087 | 70.282
6.5 | 1.181 | 0.01663 | -0.088 | 70.993
7 | 1.233 | 0.01726 | -0.089 | 71.441
7.5 | 1.284 | 0.01791 | -0.09 | 71.733
8 | 1.334 | 0.0186 | -0.091 | 71.739
8.5 | 1.388 | 0.02917 | -0.093 | 47.606
9 | 1.433 | 0.03045 | -0.093 | 47.067
9.5 | 1.476 | 0.03184 | -0.094 | 46.358
10 | 1.516 | 0.03337 | -0.095 | 45.44
10.5 | 1.554 | 0.03476 | -0.096 | 44.702
11 | 1.588 | 0.03641 | -0.097 | 43.619
11.5 | 1.62 | 0.03819 | -0.097 | 42.405
12 | 1.648 | 0.03991 | -0.098 | 41.285
12.5 | 1.672 | 0.04184 | -0.099 | 39.974
13 | 1.693 | 0.04391 | -0.1 | 38.565
13.5 | 1.709 | 0.04612 | -0.1 | 37.055
14 | 1.718 | 0.04841 | -0.101 | 35.496
14.5 | 1.723 | 0.05086 | -0.102 | 33.868
15 | 1.486 | 0.11369 | -0.053 | 13.068
15.5 | 1.486 | 0.12001 | -0.055 | 12.384
16 | 1.479 | 0.12761 | -0.051 | 11.592
16.5 | 1.471 | 0.13512 | -0.049 | 10.883
17 | 1.459 | 0.14338 | -0.047 | 10.174
17.5 | 1.446 | 0.1508 | -0.048 | 9.586
18 | 1.425 | 0.16111 | -0.047 | 8.848
18.5 | 1.403 | 0.16645 | -0.048 | 8.43
19 | 1.378 | 0.18021 | -0.046 | 7.645
19.5 | 1.351 | 0.18954 | -0.048 | 7.128

## 18. Re 250k Mach 0.00 (2)
BIGFOIL.COM POLAR EXPORT
NACA65-520 a=0.6
NACA65-520 a=0.6 |  |  |  | Cl Max: | 1.2829 | at alpha= | 20 | deg
XFOIL ncrit=9 |  |  |  | L/D Max: | 58.2364 | at alpha= | 9.5 | deg
Re: | 250000 |  |  | Cd Min: | 0.15983 | at alpha= | -17 | deg
Mach: | 0 |  |  | Cl=0 at alpha= | -3.2764 | deg
|  |  |  | @ Cl=0.1, Cd= | 0.018475
|  |  |  | @ Cl=0.4, Cd= | 0.020697
|  |  |  | @ Cl=0.6, Cd= | 0.026837
alpha (deg) | Cl | Cd | Cm | Cl/Cd
-17 | -0.2793 | 0.15983 | -0.0656 | -1.7475
-16 | -0.2624 | 0.14608 | -0.0727 | -1.7963
-15.5 | -0.2827 | 0.13671 | -0.0803 | -2.0679
-15 | -0.2678 | 0.12886 | -0.0824 | -2.0782
-14.5 | -0.2399 | 0.12465 | -0.0833 | -1.9246
-14 | -0.2986 | 0.10758 | -0.0959 | -2.7756
-13.5 | -0.2567 | 0.10551 | -0.0937 | -2.4329
-13 | -0.2386 | 0.10039 | -0.0953 | -2.3767
-12.5 | -0.4266 | 0.07453 | -0.1145 | -5.7239
-12 | -0.6596 | 0.04624 | -0.1038 | -14.2647
-11.5 | -0.6373 | 0.04068 | -0.1023 | -15.6662
-11 | -0.6181 | 0.03668 | -0.0994 | -16.8511
-10.5 | -0.5874 | 0.03346 | -0.0978 | -17.5553
-10 | -0.5531 | 0.03125 | -0.0958 | -17.6992
-9.5 | -0.5006 | 0.02811 | -0.0963 | -17.8086
-9 | -0.4419 | 0.02587 | -0.0981 | -17.0816
-8.5 | -0.3917 | 0.02436 | -0.098 | -16.0796
-8 | -0.3469 | 0.02315 | -0.0969 | -14.9849
-7.5 | -0.3069 | 0.0221 | -0.0955 | -13.8869
-7 | -0.2739 | 0.02102 | -0.0928 | -13.0304
-6.5 | -0.2382 | 0.02017 | -0.09 | -11.8096
-6 | -0.2079 | 0.01948 | -0.0871 | -10.6725
-5.5 | -0.1776 | 0.01836 | -0.0839 | -9.6732
-5 | -0.1695 | 0.01552 | -0.0778 | -10.9214
-4.5 | -0.1285 | 0.01607 | -0.0757 | -7.9963
-4 | -0.0775 | 0.01654 | -0.0749 | -4.6856
-3.5 | -0.0216 | 0.01678 | -0.0747 | -1.2872
-3 | 0.0267 | 0.01758 | -0.0733 | 1.5188
-2.5 | 0.0725 | 0.01844 | -0.0714 | 3.9317
-2 | 0.1273 | 0.01851 | -0.0716 | 6.8774
-1.5 | 0.1875 | 0.01835 | -0.0725 | 10.218
-1 | 0.2202 | 0.01931 | -0.0702 | 11.4034
-0.5 | 0.2741 | 0.01933 | -0.0706 | 14.18
0 | 0.3349 | 0.01914 | -0.0719 | 17.4974
1 | 0.4068 | 0.02086 | -0.0679 | 19.5014
1.5 | 0.4704 | 0.02062 | -0.0696 | 22.8128
2 | 0.5359 | 0.02047 | -0.0718 | 26.1798
3 | 0.4399 | 0.02968 | -0.0463 | 14.8214
3.5 | 0.5218 | 0.02819 | -0.0495 | 18.5101
4 | 0.6027 | 0.02679 | -0.0528 | 22.4972
4.5 | 0.6906 | 0.0254 | -0.0574 | 27.189
6.5 | 0.6957 | 0.03768 | -0.0378 | 18.4634
7 | 0.7729 | 0.0362 | -0.0406 | 21.3508
7.5 | 0.8529 | 0.03402 | -0.0429 | 25.0705
8 | 0.942 | 0.03096 | -0.0458 | 30.4264
8.5 | 1.0585 | 0.02631 | -0.0515 | 40.2319
9 | 1.1701 | 0.02142 | -0.0566 | 54.6265
9.5 | 1.2119 | 0.02081 | -0.0545 | 58.2364
10 | 1.2153 | 0.02264 | -0.0489 | 53.6793
10.5 | 1.2276 | 0.0243 | -0.0445 | 50.5185
11 | 1.2252 | 0.02719 | -0.0393 | 45.0607
11.5 | 1.2282 | 0.02989 | -0.0347 | 41.0907
12 | 1.2082 | 0.03467 | -0.029 | 34.8486
12.5 | 1.1871 | 0.04028 | -0.0243 | 29.4712
13 | 1.1651 | 0.04656 | -0.0206 | 25.0236
13.5 | 1.146 | 0.05314 | -0.0179 | 21.5657
14 | 1.1277 | 0.06006 | -0.0158 | 18.7762
14.5 | 1.1206 | 0.06627 | -0.0145 | 16.9096
15 | 1.1234 | 0.0717 | -0.0139 | 15.6681
15.5 | 1.13 | 0.07684 | -0.0136 | 14.7059
16 | 1.1364 | 0.08193 | -0.0134 | 13.8704
16.5 | 1.1517 | 0.08621 | -0.0135 | 13.3592
17 | 1.167 | 0.09024 | -0.0136 | 12.9322
17.5 | 1.1882 | 0.09355 | -0.0134 | 12.7012
18 | 1.2088 | 0.09706 | -0.0137 | 12.4542
18.5 | 1.2374 | 0.09912 | -0.0134 | 12.4839
19 | 1.2539 | 0.10333 | -0.014 | 12.1349
19.5 | 1.2702 | 0.10755 | -0.0147 | 11.8103
20 | 1.2829 | 0.11227 | -0.0159 | 11.4269

## 19. Re 250k Mach 0.10 (1)
BIGFOIL.COM POLAR EXPORT
NACA65-520 a=0.6
NACA65-520 a=0.6 |  |  |  | Cl Max: | 1.714 | at alpha= | 14.5 | deg
JavaFoil+Calcfoil stall+Eppler ext transition |  |  |  | L/D Max: | 71.486 | at alpha= | 7.5 | deg
Re: | 250000 |  |  | Cd Min: | 0.01039 | at alpha= | -2.5 | deg
Mach: | 0.1 |  |  | Cl=0 at alpha= | -3.5714 | deg
|  |  |  | @ Cl=0.1, Cd= | 0.010663
|  |  |  | @ Cl=0.4, Cd= | 0.011291
|  |  |  | @ Cl=0.6, Cd= | 0.012528
alpha (deg) | Cl | Cd | Cm | Cl/Cd
-20 | -0.771 | 0.20696 | -0.018 | -3.725
-19.5 | -0.783 | 0.18542 | -0.011 | -4.224
-19 | -0.799 | 0.17639 | -0.011 | -4.529
-18.5 | -0.813 | 0.16522 | -0.011 | -4.92
-18 | -0.83 | 0.16565 | -0.02 | -5.012
-17.5 | -0.84 | 0.15672 | -0.021 | -5.362
-17 | -0.842 | 0.14396 | -0.012 | -5.848
-16.5 | -0.846 | 0.13598 | -0.012 | -6.225
-16 | -0.848 | 0.12835 | -0.013 | -6.609
-15.5 | -0.853 | 0.12446 | -0.023 | -6.855
-15 | -0.849 | 0.11857 | -0.024 | -7.158
-14.5 | -0.841 | 0.11088 | -0.025 | -7.585
-14 | -0.83 | 0.1039 | -0.026 | -7.987
-13.5 | -0.816 | 0.09692 | -0.027 | -8.416
-13 | -0.798 | 0.09108 | -0.028 | -8.759
-12.5 | -0.777 | 0.08494 | -0.03 | -9.149
-12 | -0.754 | 0.07836 | -0.032 | -9.621
-11.5 | -0.734 | 0.06861 | -0.036 | -10.699
-11 | -0.713 | 0.05896 | -0.04 | -12.09
-10.5 | -0.748 | 0.02847 | -0.051 | -26.263
-10 | -0.712 | 0.02474 | -0.053 | -28.791
-9.5 | -0.567 | 0.06187 | -0.027 | -9.162
-9 | -0.524 | 0.05884 | -0.027 | -8.905
-8.5 | -0.48 | 0.05537 | -0.028 | -8.67
-8 | -0.435 | 0.0522 | -0.028 | -8.326
-7.5 | -0.389 | 0.04921 | -0.031 | -7.907
-7 | -0.342 | 0.04647 | -0.032 | -7.353
-6.5 | -0.354 | 0.01611 | -0.062 | -21.959
-6 | -0.295 | 0.01562 | -0.063 | -18.912
-5.5 | -0.236 | 0.01513 | -0.064 | -15.606
-5 | -0.176 | 0.01471 | -0.066 | -11.971
-4.5 | -0.115 | 0.01432 | -0.067 | -8.045
-4 | -0.054 | 0.01403 | -0.068 | -3.821
-3.5 | 0.009 | 0.01097 | -0.069 | 0.78
-3 | 0.071 | 0.01089 | -0.07 | 6.531
-2.5 | 0.135 | 0.01039 | -0.072 | 12.982
-2 | 0.199 | 0.01092 | -0.073 | 18.21
-1.5 | 0.262 | 0.01091 | -0.074 | 24.016
-1 | 0.325 | 0.01098 | -0.075 | 29.643
-0.5 | 0.389 | 0.01108 | -0.076 | 35.076
0 | 0.436 | 0.01198 | -0.077 | 36.391
0.5 | 0.496 | 0.01214 | -0.078 | 40.883
1 | 0.556 | 0.01233 | -0.079 | 45.095
1.5 | 0.616 | 0.0126 | -0.08 | 48.89
2 | 0.676 | 0.01283 | -0.081 | 52.659
2.5 | 0.735 | 0.01315 | -0.082 | 55.932
3 | 0.795 | 0.01348 | -0.082 | 58.944
3.5 | 0.854 | 0.01384 | -0.083 | 61.691
4 | 0.913 | 0.01424 | -0.084 | 64.122
4.5 | 0.971 | 0.01467 | -0.085 | 66.207
5 | 1.03 | 0.01512 | -0.086 | 68.082
5.5 | 1.078 | 0.01561 | -0.087 | 69.007
6 | 1.132 | 0.01614 | -0.088 | 70.129
6.5 | 1.186 | 0.01678 | -0.089 | 70.667
7 | 1.238 | 0.01739 | -0.09 | 71.186
7.5 | 1.29 | 0.01804 | -0.091 | 71.486
8 | 1.34 | 0.01882 | -0.091 | 71.173
8.5 | 1.394 | 0.0294 | -0.093 | 47.409
9 | 1.439 | 0.03086 | -0.094 | 46.62
9.5 | 1.481 | 0.03218 | -0.095 | 46.022
10 | 1.521 | 0.03381 | -0.095 | 44.978
10.5 | 1.558 | 0.03512 | -0.096 | 44.349
11 | 1.591 | 0.03681 | -0.097 | 43.228
11.5 | 1.622 | 0.03864 | -0.098 | 41.975
12 | 1.649 | 0.04056 | -0.099 | 40.647
12.5 | 1.672 | 0.0425 | -0.099 | 39.349
13 | 1.691 | 0.04445 | -0.1 | 38.053
13.5 | 1.705 | 0.04678 | -0.101 | 36.446
14 | 1.712 | 0.04956 | -0.102 | 34.55
14.5 | 1.714 | 0.05215 | -0.102 | 32.86
15 | 1.701 | 0.05657 | -0.102 | 30.065
15.5 | 1.471 | 0.1218 | -0.051 | 12.074
16 | 1.463 | 0.12986 | -0.05 | 11.265
16.5 | 1.45 | 0.13626 | -0.047 | 10.645
17 | 1.437 | 0.14579 | -0.049 | 9.859
17.5 | 1.419 | 0.15274 | -0.047 | 9.291
18 | 1.395 | 0.16538 | -0.048 | 8.437
18.5 | 1.368 | 0.17162 | -0.047 | 7.971
19 | 1.338 | 0.17852 | -0.047 | 7.497
19.5 | 1.307 | 0.19397 | -0.047 | 6.737

## 20. Re 250k Mach 0.10 (2)
BIGFOIL.COM POLAR EXPORT
NACA65-520 a=0.6
NACA65-520 a=0.6 |  |  |  | Cl Max: | 0.6202 | at alpha= | 4 | deg
XFOIL ncrit=9 |  |  |  | L/D Max: | 26.1203 | at alpha= | 2 | deg
Re: | 250000 |  |  | Cd Min: | 0.16049 | at alpha= | -17 | deg
Mach: | 0.1 |  |  | Cl=0 at alpha= | -3.2544 | deg
|  |  |  | @ Cl=0.1, Cd= | 0.018596
|  |  |  | @ Cl=0.4, Cd= | 0.021031
|  |  |  | @ Cl=0.6, Cd= | 0.026399
alpha (deg) | Cl | Cd | Cm | Cl/Cd
-17 | -0.2776 | 0.16049 | -0.0657 | -1.7297
-16 | -0.2597 | 0.14679 | -0.0728 | -1.7692
-15.5 | -0.2775 | 0.13789 | -0.0801 | -2.0125
-15 | -0.2636 | 0.12979 | -0.0826 | -2.031
-14.5 | -0.2358 | 0.12553 | -0.0835 | -1.8784
-14 | -0.2934 | 0.10909 | -0.0959 | -2.6895
-13.5 | -0.25 | 0.10674 | -0.0937 | -2.3421
-13 | -0.2316 | 0.10165 | -0.0952 | -2.2784
-12.5 | -0.5319 | 0.05453 | -0.1175 | -9.7543
-12 | -0.6448 | 0.04673 | -0.1068 | -13.7984
-11.5 | -0.6276 | 0.04165 | -0.1046 | -15.0684
-11 | -0.6121 | 0.0375 | -0.1015 | -16.3227
-10.5 | -0.5846 | 0.03411 | -0.0996 | -17.1387
-10 | -0.5526 | 0.03177 | -0.0972 | -17.3938
-9.5 | -0.5024 | 0.02864 | -0.0974 | -17.5419
-9 | -0.4429 | 0.02621 | -0.0991 | -16.8981
-8.5 | -0.3917 | 0.02461 | -0.0991 | -15.9163
-8 | -0.3458 | 0.02337 | -0.0981 | -14.7967
-7.5 | -0.3049 | 0.02235 | -0.0968 | -13.6421
-7 | -0.272 | 0.02118 | -0.094 | -12.8423
-6.5 | -0.2365 | 0.02034 | -0.0911 | -11.6273
-6 | -0.2075 | 0.01964 | -0.088 | -10.5652
-5.5 | -0.1755 | 0.01859 | -0.0849 | -9.4406
-5 | -0.1669 | 0.01576 | -0.0789 | -10.5901
-4.5 | -0.1306 | 0.01617 | -0.076 | -8.0767
-4 | -0.0785 | 0.01661 | -0.0753 | -4.7261
-3.5 | -0.0221 | 0.01685 | -0.0752 | -1.3116
-3 | 0.0229 | 0.01779 | -0.0733 | 1.2872
-2.5 | 0.0712 | 0.01856 | -0.0716 | 3.8362
-2 | 0.1274 | 0.01863 | -0.0719 | 6.8384
-1.5 | 0.1882 | 0.01847 | -0.0728 | 10.1895
-1 | 0.2175 | 0.01953 | -0.07 | 11.1367
-0.5 | 0.2739 | 0.01946 | -0.0707 | 14.075
0 | 0.3362 | 0.01924 | -0.0721 | 17.474
0.5 | 0.3472 | 0.02112 | -0.0668 | 16.4394
1 | 0.4063 | 0.02102 | -0.0678 | 19.3292
1.5 | 0.4718 | 0.02073 | -0.0697 | 22.7593
2 | 0.5386 | 0.02062 | -0.0721 | 26.1203
3 | 0.4761 | 0.02775 | -0.0501 | 17.1568
3.5 | 0.5451 | 0.02705 | -0.0519 | 20.1516
4 | 0.6202 | 0.02616 | -0.0547 | 23.708

## 21. Re 250k Mach 0.25 (1)
BIGFOIL.COM POLAR EXPORT
NACA65-520 a=0.6
NACA65-520 a=0.6 |  |  |  | Cl Max: | 1.659 | at alpha= | 12.5 | deg
JavaFoil+Calcfoil stall+Eppler ext transition |  |  |  | L/D Max: | 69.756 | at alpha= | 7.5 | deg
Re: | 250000 |  |  | Cd Min: | 0.01064 | at alpha= | -2 | deg
Mach: | 0.25 |  |  | Cl=0 at alpha= | -3.5703 | deg
|  |  |  | @ Cl=0.1, Cd= | 0.011129
|  |  |  | @ Cl=0.4, Cd= | 0.01136
|  |  |  | @ Cl=0.6, Cd= | 0.012839
alpha (deg) | Cl | Cd | Cm | Cl/Cd
-19 | -0.469 | 0.21541 | -0.019 | -2.178
-18.5 | -0.519 | 0.20004 | -0.019 | -2.597
-18 | -0.566 | 0.1956 | -0.02 | -2.894
-17.5 | -0.605 | 0.18693 | -0.012 | -3.239
-17 | -0.647 | 0.16799 | -0.021 | -3.851
-16.5 | -0.677 | 0.15151 | -0.013 | -4.468
-16 | -0.705 | 0.1417 | -0.013 | -4.978
-15.5 | -0.729 | 0.13101 | -0.013 | -5.561
-15 | -0.746 | 0.12153 | -0.013 | -6.139
-14.5 | -0.758 | 0.11333 | -0.014 | -6.686
-14 | -0.769 | 0.11217 | -0.025 | -6.858
-13.5 | -0.763 | 0.10159 | -0.014 | -7.515
-13 | -0.764 | 0.0981 | -0.027 | -7.783
-12.5 | -0.753 | 0.09131 | -0.028 | -8.247
-12 | -0.737 | 0.08475 | -0.03 | -8.694
-11.5 | -0.716 | 0.07838 | -0.031 | -9.14
-11 | -0.691 | 0.07361 | -0.033 | -9.381
-10.5 | -0.666 | 0.06538 | -0.037 | -10.187
-10 | -0.708 | 0.02865 | -0.053 | -24.724
-9.5 | -0.673 | 0.02473 | -0.055 | -27.218
-9 | -0.533 | 0.05986 | -0.028 | -8.902
-8.5 | -0.489 | 0.05626 | -0.029 | -8.697
-8 | -0.444 | 0.05276 | -0.029 | -8.414
-7.5 | -0.397 | 0.04994 | -0.03 | -7.952
-7 | -0.35 | 0.04683 | -0.033 | -7.475
-6.5 | -0.361 | 0.01668 | -0.063 | -21.653
-6 | -0.302 | 0.01611 | -0.065 | -18.743
-5.5 | -0.241 | 0.01563 | -0.066 | -15.444
-5 | -0.18 | 0.01513 | -0.067 | -11.9
-4.5 | -0.118 | 0.0147 | -0.068 | -8.021
-4 | -0.055 | 0.01435 | -0.07 | -3.824
-3.5 | 0.009 | 0.01401 | -0.071 | 0.627
-3 | 0.073 | 0.01115 | -0.072 | 6.533
-2.5 | 0.138 | 0.0111 | -0.073 | 12.423
-2 | 0.203 | 0.01064 | -0.074 | 19.106
-1.5 | 0.269 | 0.01115 | -0.076 | 24.157
-1 | 0.334 | 0.01125 | -0.077 | 29.73
-0.5 | 0.399 | 0.01134 | -0.078 | 35.218
0 | 0.447 | 0.01228 | -0.079 | 36.413
0.5 | 0.509 | 0.01253 | -0.08 | 40.614
1 | 0.571 | 0.01273 | -0.081 | 44.834
1.5 | 0.632 | 0.01296 | -0.082 | 48.771
2 | 0.693 | 0.01328 | -0.083 | 52.187
2.5 | 0.754 | 0.01356 | -0.084 | 55.615
3 | 0.815 | 0.01393 | -0.085 | 58.522
3.5 | 0.876 | 0.01432 | -0.085 | 61.16
4 | 0.936 | 0.01473 | -0.086 | 63.522
4.5 | 0.996 | 0.01521 | -0.087 | 65.489
5 | 1.056 | 0.01573 | -0.088 | 67.121
5.5 | 1.104 | 0.01626 | -0.089 | 67.92
6 | 1.159 | 0.01687 | -0.09 | 68.721
6.5 | 1.214 | 0.01754 | -0.091 | 69.25
7 | 1.268 | 0.01819 | -0.092 | 69.711
7.5 | 1.319 | 0.01891 | -0.093 | 69.756
8 | 1.376 | 0.0296 | -0.094 | 46.501
8.5 | 1.423 | 0.03114 | -0.095 | 45.688
9 | 1.466 | 0.03274 | -0.096 | 44.778
9.5 | 1.506 | 0.03443 | -0.097 | 43.758
10 | 1.543 | 0.03604 | -0.098 | 42.817
10.5 | 1.576 | 0.03793 | -0.099 | 41.533
11 | 1.604 | 0.03969 | -0.1 | 40.415
11.5 | 1.627 | 0.04173 | -0.1 | 39.001
12 | 1.646 | 0.0437 | -0.101 | 37.665
12.5 | 1.659 | 0.04608 | -0.102 | 36.004
13 | 1.43 | 0.09378 | -0.051 | 15.243
13.5 | 1.429 | 0.101 | -0.05 | 14.148
14 | 1.42 | 0.10813 | -0.048 | 13.135
14.5 | 1.406 | 0.11481 | -0.049 | 12.249
15 | 1.385 | 0.12311 | -0.047 | 11.25
15.5 | 1.358 | 0.1302 | -0.047 | 10.428
16 | 1.324 | 0.13877 | -0.045 | 9.539
16.5 | 1.284 | 0.14887 | -0.046 | 8.628
17 | 1.239 | 0.15939 | -0.046 | 7.773
17.5 | 1.188 | 0.17248 | -0.045 | 6.888

## 22. Re 250k Mach 0.25 (2)
BIGFOIL.COM POLAR EXPORT
NACA65-520 a=0.6
NACA65-520 a=0.6 |  |  |  | Cl Max: | 0.4535 | at alpha= | 2 | deg
XFOIL ncrit=9 |  |  |  | L/D Max: | 18.5481 | at alpha= | 2 | deg
Re: | 250000 |  |  | Cd Min: | 0.15547 | at alpha= | -16.5 | deg
Mach: | 0.25 |  |  | Cl=0 at alpha= | -3.1067 | deg
|  |  |  | @ Cl=0.1, Cd= | 0.019903
|  |  |  | @ Cl=0.4, Cd= | 0.024831
|  |  |  | @ Cl=0.6, Cd= | 0.02445
alpha (deg) | Cl | Cd | Cm | Cl/Cd
-16.5 | -0.2923 | 0.15547 | -0.0755 | -1.8801
-16 | -0.2472 | 0.15057 | -0.0736 | -1.6418
-15.5 | -0.2591 | 0.14259 | -0.081 | -1.8171
-15 | -0.2432 | 0.13455 | -0.0836 | -1.8075
-14.5 | -0.2158 | 0.12996 | -0.0843 | -1.6605
-14 | -0.2585 | 0.11755 | -0.0959 | -2.1991
-13.5 | -0.2197 | 0.1125 | -0.0944 | -1.9529
-13 | -0.1996 | 0.10742 | -0.0956 | -1.8581
-12.5 | -0.3992 | 0.06393 | -0.1212 | -6.2443
-12 | -0.5156 | 0.05034 | -0.1232 | -10.2424
-11.5 | -0.559 | 0.04673 | -0.1177 | -11.9623
-11 | -0.5569 | 0.04149 | -0.1148 | -13.4225
-10.5 | -0.5551 | 0.03781 | -0.11 | -14.6813
-10 | -0.5407 | 0.03494 | -0.1056 | -15.4751
-9.5 | -0.5021 | 0.03132 | -0.1047 | -16.0313
-9 | -0.4471 | 0.02822 | -0.1052 | -15.8434
-8.5 | -0.3914 | 0.0261 | -0.1054 | -14.9962
-8 | -0.3382 | 0.02464 | -0.1055 | -13.7256
-7.5 | -0.2942 | 0.02355 | -0.1039 | -12.4926
-7 | -0.2585 | 0.02205 | -0.101 | -11.7234
-6.5 | -0.2291 | 0.02139 | -0.0974 | -10.7106
-6 | -0.2018 | 0.02048 | -0.0934 | -9.8535
-5.5 | -0.1683 | 0.01948 | -0.09 | -8.6396
-5 | -0.1518 | 0.01825 | -0.0848 | -8.3178
-4.5 | -0.1394 | 0.01655 | -0.0785 | -8.423
-4 | -0.0836 | 0.0169 | -0.0777 | -4.9467
-3.5 | -0.0402 | 0.01788 | -0.0756 | -2.2483
-3 | 0.0109 | 0.01845 | -0.0744 | 0.59079
-2.5 | 0.0673 | 0.01915 | -0.073 | 3.5144
-2 | 0.1068 | 0.02006 | -0.0704 | 5.324
-1.5 | 0.1518 | 0.02045 | -0.0692 | 7.423
-1 | 0.2119 | 0.02035 | -0.07 | 10.4128
0 | 0.1766 | 0.02597 | -0.0513 | 6.8002
0.5 | 0.2349 | 0.02594 | -0.0519 | 9.0555
1 | 0.3032 | 0.02551 | -0.0538 | 11.8855
1.5 | 0.3749 | 0.02501 | -0.0561 | 14.99
2 | 0.4535 | 0.02445 | -0.0596 | 18.5481

## 23. Re 250k Mach 0.50 (1)
BIGFOIL.COM POLAR EXPORT
NACA65-520 a=0.6
NACA65-520 a=0.6 |  |  |  | Cl Max: | 1.532 | at alpha= | 9 | deg
JavaFoil+Calcfoil stall+Eppler ext transition |  |  |  | L/D Max: | 62.949 | at alpha= | 6 | deg
Re: | 250000 |  |  | Cd Min: | 0.01234 | at alpha= | -1.5 | deg
Mach: | 0.5 |  |  | Cl=0 at alpha= | -3.5714 | deg
|  |  |  | @ Cl=0.1, Cd= | 0.012619
|  |  |  | @ Cl=0.4, Cd= | 0.012408
|  |  |  | @ Cl=0.6, Cd= | 0.014325
alpha (deg) | Cl | Cd | Cm | Cl/Cd
-20 | -0.94 | 0.26738 | -0.024 | -3.516
-19.5 | -0.912 | 0.26216 | -0.024 | -3.48
-19 | -0.884 | 0.25585 | -0.025 | -3.456
-18.5 | -0.856 | 0.2519 | -0.025 | -3.399
-18 | -0.828 | 0.24016 | -0.026 | -3.449
-17.5 | -0.798 | 0.24058 | -0.025 | -3.316
-17 | -0.769 | 0.23477 | -0.026 | -3.278
-16.5 | -0.741 | 0.22628 | -0.026 | -3.276
-16 | -0.713 | 0.2209 | -0.027 | -3.228
-15.5 | -0.684 | 0.20863 | -0.026 | -3.276
-15 | -0.655 | 0.2009 | -0.026 | -3.259
-14.5 | -0.626 | 0.19839 | -0.026 | -3.158
-14 | -0.598 | 0.19296 | -0.027 | -3.1
-13.5 | -0.57 | 0.18325 | -0.027 | -3.109
-13 | -0.541 | 0.18012 | -0.028 | -3.005
-12.5 | -0.512 | 0.16657 | -0.026 | -3.072
-12 | -0.483 | 0.15999 | -0.026 | -3.021
-11.5 | -0.455 | 0.15344 | -0.027 | -2.964
-11 | -0.426 | 0.15027 | -0.027 | -2.837
-10.5 | -0.396 | 0.11334 | -0.017 | -3.497
-10 | -0.369 | 0.1121 | -0.028 | -3.294
-9.5 | -0.503 | 0.0689 | -0.017 | -7.306
-9 | -0.522 | 0.0707 | -0.033 | -7.381
-8.5 | -0.504 | 0.06202 | -0.035 | -8.122
-8 | -0.474 | 0.05539 | -0.04 | -8.555
-7.5 | -0.426 | 0.054 | -0.032 | -7.896
-7 | -0.379 | 0.05049 | -0.032 | -7.517
-6.5 | -0.328 | 0.04732 | -0.034 | -6.942
-6 | -0.276 | 0.04432 | -0.037 | -6.221
-5.5 | -0.264 | 0.01798 | -0.072 | -14.66
-5 | -0.197 | 0.01731 | -0.073 | -11.398
-4.5 | -0.129 | 0.01662 | -0.075 | -7.79
-4 | -0.06 | 0.01611 | -0.076 | -3.746
-3.5 | 0.01 | 0.0156 | -0.077 | 0.621
-3 | 0.08 | 0.01267 | -0.078 | 6.293
-2.5 | 0.151 | 0.01249 | -0.079 | 12.128
-2 | 0.223 | 0.01238 | -0.081 | 18.033
-1.5 | 0.296 | 0.01234 | -0.082 | 23.996
-1 | 0.369 | 0.01237 | -0.084 | 29.845
-0.5 | 0.443 | 0.01246 | -0.085 | 35.561
0 | 0.496 | 0.01362 | -0.087 | 36.416
0.5 | 0.565 | 0.01416 | -0.088 | 39.88
1 | 0.633 | 0.01448 | -0.089 | 43.729
1.5 | 0.701 | 0.01476 | -0.09 | 47.53
2 | 0.769 | 0.01515 | -0.092 | 50.782
2.5 | 0.837 | 0.01565 | -0.093 | 53.465
3 | 0.904 | 0.01611 | -0.094 | 56.137
3.5 | 0.971 | 0.01664 | -0.095 | 58.382
4 | 1.038 | 0.01727 | -0.096 | 60.081
4.5 | 1.104 | 0.01796 | -0.097 | 61.495
5 | 1.17 | 0.01871 | -0.098 | 62.554
5.5 | 1.219 | 0.01947 | -0.099 | 62.603
6 | 1.278 | 0.02031 | -0.1 | 62.949
6.5 | 1.334 | 0.02126 | -0.101 | 62.77
7 | 1.387 | 0.02236 | -0.102 | 62.009
7.5 | 1.444 | 0.03607 | -0.103 | 40.025
8 | 1.486 | 0.03856 | -0.104 | 38.544
8.5 | 1.517 | 0.04101 | -0.105 | 36.978
9 | 1.532 | 0.04385 | -0.106 | 34.938
9.5 | 1.305 | 0.06717 | -0.048 | 19.426
10 | 1.263 | 0.07425 | -0.046 | 17.016
10.5 | 1.114 | 0.08716 | -0.044 | 12.777
11 | 0.821 | 0.12529 | -0.039 | 6.552
11.5 | 0.849 | 0.13997 | -0.045 | 6.066
12 | 0.876 | 0.15301 | -0.045 | 5.726
12.5 | 0.905 | 0.16282 | -0.052 | 5.557
13 | 0.932 | 0.17624 | -0.052 | 5.287
13.5 | 0.959 | 0.17842 | -0.053 | 5.375
14 | 0.988 | 0.19507 | -0.058 | 5.064

## 24. Re 250k Mach 0.50 (2)
BIGFOIL.COM POLAR EXPORT
NACA65-520 a=0.6
NACA65-520 a=0.6 |  |  |  | Cl Max: | 1.1157 | at alpha= | 11.5 | deg
XFOIL ncrit=9 |  |  |  | L/D Max: | 21.3935 | at alpha= | 11 | deg
Re: | 250000 |  |  | Cd Min: | 0.22191 | at alpha= | -20 | deg
Mach: | 0.5 |  |  | Cl=0 at alpha= | -0.038462 | deg
|  |  |  | @ Cl=0.1, Cd= | 0.037142
|  |  |  | @ Cl=0.4, Cd= | 0.046362
|  |  |  | @ Cl=0.6, Cd= | 0.0535
alpha (deg) | Cl | Cd | Cm | Cl/Cd
-20 | -0.35 | 0.22191 | -0.0484 | -1.5772
-19.5 | -0.3406 | 0.21497 | -0.0548 | -1.5844
-19 | -0.3128 | 0.20725 | -0.0571 | -1.5093
-18.5 | -0.2908 | 0.20045 | -0.0611 | -1.4507
-18 | -0.2824 | 0.19247 | -0.0665 | -1.4672
-17.5 | -0.2527 | 0.18575 | -0.0695 | -1.3604
-17 | -0.2391 | 0.17805 | -0.0739 | -1.3429
-16.5 | -0.2273 | 0.1715 | -0.0793 | -1.3254
-16 | -0.199 | 0.16409 | -0.082 | -1.2127
-15.5 | -0.2109 | 0.15795 | -0.0895 | -1.3352
-15 | -0.1713 | 0.1497 | -0.0907 | -1.1443
-14.5 | -0.1459 | 0.14346 | -0.0937 | -1.017
-14 | -0.1657 | 0.13511 | -0.1019 | -1.2264
-13.5 | -0.1259 | 0.12881 | -0.1021 | -0.97741
-13 | -0.1035 | 0.12254 | -0.1052 | -0.84462
-11.5 | -0.1451 | 0.08461 | -0.1261 | -1.7149
-11 | -0.1689 | 0.07207 | -0.1341 | -2.3436
-10.5 | -0.2193 | 0.05948 | -0.1419 | -3.687
-10 | -0.2603 | 0.05071 | -0.1449 | -5.1331
-9.5 | -0.2895 | 0.04416 | -0.1453 | -6.5557
-9 | -0.3063 | 0.03908 | -0.1434 | -7.8378
-8.5 | -0.3073 | 0.03495 | -0.1396 | -8.7926
-8 | -0.29 | 0.03189 | -0.1362 | -9.0938
-7.5 | -0.2544 | 0.02941 | -0.1331 | -8.6501
-7 | -0.2002 | 0.02725 | -0.1308 | -7.3468
-6.5 | -0.1599 | 0.02632 | -0.1278 | -6.0752
-6 | -0.1279 | 0.02513 | -0.1232 | -5.0895
-5.5 | -0.113 | 0.02377 | -0.1164 | -4.7539
-5 | -0.1296 | 0.0245 | -0.1052 | -5.2898
-4.5 | -0.1139 | 0.02333 | -0.0976 | -4.8821
-4 | -0.1421 | 0.02459 | -0.0846 | -5.7788
-3.5 | -0.1915 | 0.02633 | -0.0693 | -7.2731
-3 | -0.1788 | 0.02481 | -0.0618 | -7.2068
-2.5 | -0.1871 | 0.02785 | -0.0526 | -6.7181
-2 | -0.1277 | 0.02861 | -0.0508 | -4.4635
-1.5 | -0.1242 | 0.03145 | -0.0435 | -3.9491
-1 | -0.0739 | 0.03282 | -0.0392 | -2.2517
-0.5 | -0.0552 | 0.03485 | -0.0349 | -1.5839
0.5 | 0.0644 | 0.0358 | -0.0352 | 1.7989
1.5 | 0.14 | 0.03865 | -0.0315 | 3.6223
2.5 | 0.2207 | 0.04156 | -0.0288 | 5.3104
3 | 0.2986 | 0.0414 | -0.0305 | 7.2126
4 | 0.3333 | 0.04649 | -0.0244 | 7.1693
4.5 | 0.4064 | 0.04635 | -0.0255 | 8.7681
6 | 0.5334 | 0.05027 | -0.0216 | 10.6107
7 | 0.6 | 0.0535 | -0.0171 | 11.215
7.5 | 0.6934 | 0.05241 | -0.0203 | 13.2303
8 | 0.7403 | 0.05384 | -0.0206 | 13.75
9 | 0.8789 | 0.05249 | -0.0201 | 16.7441
9.5 | 0.9329 | 0.05274 | -0.0187 | 17.6887
10.5 | 1.0555 | 0.05206 | -0.0154 | 20.2747
11 | 1.1146 | 0.0521 | -0.0131 | 21.3935
11.5 | 1.1157 | 0.0571 | -0.01 | 19.5394
12 | 1.0965 | 0.06433 | -0.0076 | 17.0449
12.5 | 1.0722 | 0.07269 | -0.0064 | 14.7503
13 | 1.0499 | 0.08149 | -0.0061 | 12.8838
13.5 | 1.0409 | 0.08949 | -0.0064 | 11.6315
14 | 1.0411 | 0.09677 | -0.0069 | 10.7585
14.5 | 1.0532 | 0.10287 | -0.007 | 10.2382
15 | 1.0681 | 0.10874 | -0.0073 | 9.8225
15.5 | 1.0797 | 0.1153 | -0.0083 | 9.3643
16 | 1.0842 | 0.12299 | -0.0102 | 8.8154
16.5 | 1.0715 | 0.13375 | -0.0148 | 8.0112

## 25. Re 500k Mach 0.00 (1)
BIGFOIL.COM POLAR EXPORT
NACA65-520 a=0.6
NACA65-520 a=0.6 |  |  |  | Cl Max: | 1.732 | at alpha= | 15 | deg
JavaFoil+Calcfoil stall+Eppler ext transition |  |  |  | L/D Max: | 97.805 | at alpha= | 7.5 | deg
Re: | 500000 |  |  | Cd Min: | 0.00835 | at alpha= | -3 | deg
Mach: | 0 |  |  | Cl=0 at alpha= | -3.5714 | deg
|  |  |  | @ Cl=0.1, Cd= | 0.0083591
|  |  |  | @ Cl=0.4, Cd= | 0.00871
|  |  |  | @ Cl=0.6, Cd= | 0.0094305
alpha (deg) | Cl | Cd | Cm | Cl/Cd
-20 | -0.815 | 0.18836 | -0.019 | -4.329
-19.5 | -0.829 | 0.17578 | -0.019 | -4.716
-19 | -0.841 | 0.16848 | -0.02 | -4.994
-18.5 | -0.852 | 0.16224 | -0.02 | -5.252
-18 | -0.861 | 0.15252 | -0.021 | -5.644
-17.5 | -0.867 | 0.14621 | -0.021 | -5.933
-17 | -0.872 | 0.13781 | -0.022 | -6.329
-16.5 | -0.874 | 0.12981 | -0.023 | -6.734
-16 | -0.873 | 0.123 | -0.024 | -7.101
-15.5 | -0.87 | 0.11612 | -0.025 | -7.491
-15 | -0.863 | 0.10899 | -0.026 | -7.921
-14.5 | -0.855 | 0.10101 | -0.027 | -8.461
-14 | -0.843 | 0.09437 | -0.029 | -8.929
-13.5 | -0.829 | 0.08704 | -0.031 | -9.52
-13 | -0.807 | 0.08373 | -0.031 | -9.635
-12.5 | -0.824 | 0.0561 | -0.041 | -14.692
-12 | -0.851 | 0.03161 | -0.048 | -26.914
-11.5 | -0.829 | 0.02668 | -0.05 | -31.073
-11 | -0.796 | 0.02434 | -0.051 | -32.729
-10.5 | -0.761 | 0.0219 | -0.053 | -34.77
-10 | -0.608 | 0.06143 | -0.029 | -9.9
-9.5 | -0.675 | 0.01755 | -0.056 | -38.472
-9 | -0.626 | 0.01672 | -0.057 | -37.452
-8.5 | -0.575 | 0.01591 | -0.059 | -36.156
-8 | -0.523 | 0.01506 | -0.06 | -34.703
-7.5 | -0.468 | 0.01456 | -0.061 | -32.148
-7 | -0.412 | 0.01393 | -0.062 | -29.583
-6.5 | -0.355 | 0.01305 | -0.063 | -27.161
-6 | -0.296 | 0.01262 | -0.064 | -23.453
-5.5 | -0.237 | 0.01262 | -0.066 | -18.747
-5 | -0.176 | 0.01228 | -0.067 | -14.363
-4.5 | -0.115 | 0.01196 | -0.068 | -9.642
-4 | -0.054 | 0.01171 | -0.069 | -4.582
-3.5 | 0.009 | 0.00838 | -0.071 | 1.029
-3 | 0.071 | 0.00835 | -0.072 | 8.549
-2.5 | 0.135 | 0.00837 | -0.073 | 16.11
-2 | 0.198 | 0.00844 | -0.074 | 23.437
-1.5 | 0.261 | 0.00846 | -0.075 | 30.812
-1 | 0.324 | 0.00857 | -0.076 | 37.797
-0.5 | 0.387 | 0.0086 | -0.077 | 44.992
0 | 0.439 | 0.00904 | -0.078 | 48.602
0.5 | 0.5 | 0.00918 | -0.079 | 54.484
1 | 0.561 | 0.00932 | -0.08 | 60.173
1.5 | 0.621 | 0.00949 | -0.081 | 65.499
2 | 0.682 | 0.00967 | -0.081 | 70.492
2.5 | 0.742 | 0.00987 | -0.082 | 75.159
3 | 0.802 | 0.01009 | -0.083 | 79.46
3.5 | 0.861 | 0.01037 | -0.084 | 83.081
4 | 0.921 | 0.01062 | -0.085 | 86.719
4.5 | 0.98 | 0.0109 | -0.086 | 89.894
5 | 1.039 | 0.01123 | -0.087 | 92.497
5.5 | 1.088 | 0.01156 | -0.088 | 94.112
6 | 1.143 | 0.01192 | -0.089 | 95.85
6.5 | 1.197 | 0.01237 | -0.09 | 96.803
7 | 1.25 | 0.01281 | -0.091 | 97.633
7.5 | 1.302 | 0.01331 | -0.092 | 97.805
8 | 1.353 | 0.01386 | -0.093 | 97.605
8.5 | 1.393 | 0.02555 | -0.093 | 54.502
9 | 1.438 | 0.02678 | -0.094 | 53.711
9.5 | 1.481 | 0.02796 | -0.095 | 52.965
10 | 1.521 | 0.02922 | -0.095 | 52.057
10.5 | 1.559 | 0.03037 | -0.096 | 51.331
11 | 1.594 | 0.03191 | -0.097 | 49.942
11.5 | 1.625 | 0.03347 | -0.098 | 48.551
12 | 1.653 | 0.035 | -0.099 | 47.238
12.5 | 1.678 | 0.03678 | -0.099 | 45.63
13 | 1.699 | 0.03859 | -0.1 | 44.036
13.5 | 1.715 | 0.04058 | -0.101 | 42.261
14 | 1.725 | 0.0427 | -0.102 | 40.4
14.5 | 1.73 | 0.0449 | -0.102 | 38.537
15 | 1.732 | 0.04732 | -0.103 | 36.593
15.5 | 1.729 | 0.04999 | -0.104 | 34.578
16 | 1.721 | 0.05284 | -0.104 | 32.561
16.5 | 1.71 | 0.05529 | -0.105 | 30.924
17 | 1.693 | 0.05866 | -0.105 | 28.868
17.5 | 1.672 | 0.06314 | -0.105 | 26.475
18 | 1.608 | 0.07811 | -0.102 | 20.58
18.5 | 1.595 | 0.07708 | -0.104 | 20.698
19 | 1.384 | 0.16362 | -0.057 | 8.457
19.5 | 1.361 | 0.17101 | -0.062 | 7.957
20 | 1.325 | 0.18059 | -0.054 | 7.338

## 26. Re 500k Mach 0.00 (2)
BIGFOIL.COM POLAR EXPORT
NACA65-520 a=0.6
NACA65-520 a=0.6 |  |  |  | Cl Max: | 1.2645 | at alpha= | 20 | deg
XFOIL ncrit=9 |  |  |  | L/D Max: | 103.201 | at alpha= | 7.5 | deg
Re: | 500000 |  |  | Cd Min: | 0.17203 | at alpha= | -18.5 | deg
Mach: | 0 |  |  | Cl=0 at alpha= | -3.528 | deg
|  |  |  | @ Cl=0.1, Cd= | 0.010359
|  |  |  | @ Cl=0.4, Cd= | 0.010688
|  |  |  | @ Cl=0.6, Cd= | 0.010902
alpha (deg) | Cl | Cd | Cm | Cl/Cd
-18.5 | -0.3623 | 0.17203 | -0.0506 | -2.106
-17.5 | -0.3339 | 0.15938 | -0.0573 | -2.095
-17 | -0.3102 | 0.15555 | -0.0596 | -1.9942
-16.5 | -0.4893 | 0.09802 | -0.0863 | -4.9918
-16 | -0.6274 | 0.06819 | -0.1045 | -9.2008
-15.5 | -0.6818 | 0.05694 | -0.1091 | -11.974
-15 | -0.714 | 0.04947 | -0.1105 | -14.433
-14.5 | -0.7344 | 0.044 | -0.1101 | -16.6909
-14 | -0.7428 | 0.03952 | -0.1087 | -18.7955
-13.5 | -0.7432 | 0.03605 | -0.1065 | -20.6158
-13 | -0.7352 | 0.03333 | -0.1039 | -22.0582
-12.5 | -0.7125 | 0.03018 | -0.1023 | -23.6083
-12 | -0.6791 | 0.02827 | -0.1013 | -24.0219
-11.5 | -0.6445 | 0.0265 | -0.1001 | -24.3208
-11 | -0.6081 | 0.02496 | -0.0989 | -24.363
-10.5 | -0.5662 | 0.02333 | -0.0981 | -24.2692
-10 | -0.5247 | 0.02201 | -0.0971 | -23.8392
-9.5 | -0.4862 | 0.02094 | -0.0956 | -23.2187
-9 | -0.4448 | 0.01907 | -0.0945 | -23.3246
-8.5 | -0.4141 | 0.01802 | -0.0916 | -22.98
-8 | -0.3828 | 0.01722 | -0.0885 | -22.23
-7.5 | -0.3453 | 0.0164 | -0.0864 | -21.0549
-7 | -0.309 | 0.01542 | -0.0841 | -20.0389
-6.5 | -0.2669 | 0.01477 | -0.0826 | -18.0704
-6 | -0.2228 | 0.01405 | -0.0814 | -15.8577
-5.5 | -0.1763 | 0.0134 | -0.0805 | -13.1567
-5 | -0.1362 | 0.0122 | -0.0789 | -11.1639
-4.5 | -0.105 | 0.01025 | -0.0764 | -10.2439
-4 | -0.054 | 0.00996 | -0.0761 | -5.4217
-3.5 | 0.0032 | 0.01003 | -0.0767 | 0.31904
-3 | 0.0612 | 0.0102 | -0.0774 | 6
-2.5 | 0.1172 | 0.01043 | -0.0777 | 11.2368
-2 | 0.1735 | 0.01063 | -0.078 | 16.3217
-1.5 | 0.2318 | 0.01064 | -0.0788 | 21.7857
-1 | 0.2908 | 0.01073 | -0.08 | 27.1016
-0.5 | 0.3473 | 0.01067 | -0.0807 | 32.5492
0 | 0.4048 | 0.01069 | -0.0816 | 37.8672
0.5 | 0.4635 | 0.0107 | -0.0827 | 43.3178
1 | 0.5225 | 0.01082 | -0.0839 | 48.2902
1.5 | 0.5774 | 0.01087 | -0.0844 | 53.1187
2 | 0.6339 | 0.01095 | -0.0852 | 57.8904
2.5 | 0.6923 | 0.01102 | -0.0863 | 62.8221
3 | 0.751 | 0.01116 | -0.0875 | 67.2939
3.5 | 0.8032 | 0.01132 | -0.0876 | 70.9541
4 | 0.858 | 0.01144 | -0.0881 | 75
4.5 | 0.9156 | 0.01152 | -0.089 | 79.4792
5 | 0.9699 | 0.01166 | -0.0894 | 83.1818
5.5 | 1.0208 | 0.01171 | -0.0891 | 87.1734
6.5 | 1.1219 | 0.0117 | -0.0882 | 95.8889
7 | 1.166 | 0.01163 | -0.0864 | 100.258
7.5 | 1.193 | 0.01156 | -0.0813 | 103.2007
8 | 1.2043 | 0.01171 | -0.0731 | 102.8437
8.5 | 1.2376 | 0.0123 | -0.0706 | 100.6179
9 | 1.2547 | 0.01333 | -0.0657 | 94.126
9.5 | 1.26 | 0.01507 | -0.0595 | 83.6098
10 | 1.2492 | 0.01793 | -0.052 | 69.6709
10.5 | 1.2172 | 0.02245 | -0.0431 | 54.2183
11 | 1.1932 | 0.02727 | -0.0364 | 43.755
11.5 | 1.1744 | 0.03231 | -0.031 | 36.3479
12 | 1.1616 | 0.03732 | -0.0268 | 31.1254
12.5 | 1.1536 | 0.04228 | -0.0235 | 27.2848
13 | 1.1478 | 0.04733 | -0.0208 | 24.251
13.5 | 1.1452 | 0.05239 | -0.0187 | 21.8591
14 | 1.1519 | 0.05685 | -0.0173 | 20.2621
14.5 | 1.1625 | 0.06113 | -0.0165 | 19.0168
15 | 1.1729 | 0.06556 | -0.0158 | 17.8905
15.5 | 1.1839 | 0.0701 | -0.0155 | 16.8887
16 | 1.1944 | 0.07478 | -0.0154 | 15.9722
16.5 | 1.1962 | 0.0806 | -0.0154 | 14.8412
17 | 1.209 | 0.08528 | -0.0159 | 14.1768
17.5 | 1.2191 | 0.09035 | -0.0165 | 13.4931
18 | 1.2259 | 0.09586 | -0.0173 | 12.7884
18.5 | 1.2332 | 0.10124 | -0.0182 | 12.181
19 | 1.2442 | 0.10641 | -0.0195 | 11.6925
19.5 | 1.2546 | 0.11162 | -0.021 | 11.2399
20 | 1.2645 | 0.1169 | -0.0227 | 10.8169

## 27. Re 500k Mach 0.10 (1)
BIGFOIL.COM POLAR EXPORT
NACA65-520 a=0.6
NACA65-520 a=0.6 |  |  |  | Cl Max: | 1.721 | at alpha= | 14.5 | deg
JavaFoil+Calcfoil stall+Eppler ext transition |  |  |  | L/D Max: | 97.399 | at alpha= | 7.5 | deg
Re: | 500000 |  |  | Cd Min: | 0.00841 | at alpha= | -2.5 | deg
Mach: | 0.1 |  |  | Cl=0 at alpha= | -3.5714 | deg
|  |  |  | @ Cl=0.1, Cd= | 0.0084156
|  |  |  | @ Cl=0.4, Cd= | 0.0087625
|  |  |  | @ Cl=0.6, Cd= | 0.009452
alpha (deg) | Cl | Cd | Cm | Cl/Cd
-20 | -0.772 | 0.18996 | -0.019 | -4.063
-19.5 | -0.789 | 0.18279 | -0.019 | -4.317
-19 | -0.805 | 0.17047 | -0.02 | -4.721
-18.5 | -0.819 | 0.16481 | -0.02 | -4.97
-18 | -0.831 | 0.15571 | -0.021 | -5.339
-17.5 | -0.841 | 0.1457 | -0.021 | -5.775
-17 | -0.849 | 0.13959 | -0.022 | -6.081
-16.5 | -0.854 | 0.13233 | -0.023 | -6.455
-16 | -0.856 | 0.12493 | -0.024 | -6.855
-15.5 | -0.856 | 0.11773 | -0.025 | -7.267
-15 | -0.851 | 0.11057 | -0.025 | -7.7
-14.5 | -0.845 | 0.10269 | -0.027 | -8.227
-14 | -0.835 | 0.09615 | -0.028 | -8.68
-13.5 | -0.822 | 0.08916 | -0.03 | -9.217
-13 | -0.806 | 0.08243 | -0.032 | -9.772
-12.5 | -0.793 | 0.07181 | -0.036 | -11.043
-12 | -0.845 | 0.03352 | -0.048 | -25.212
-11.5 | -0.826 | 0.02779 | -0.05 | -29.717
-11 | -0.795 | 0.02501 | -0.051 | -31.805
-10.5 | -0.762 | 0.02232 | -0.053 | -34.127
-10 | -0.72 | 0.02044 | -0.055 | -35.235
-9.5 | -0.676 | 0.01774 | -0.056 | -38.13
-9 | -0.628 | 0.01689 | -0.057 | -37.145
-8.5 | -0.577 | 0.01604 | -0.059 | -35.984
-8 | -0.524 | 0.0152 | -0.06 | -34.5
-7.5 | -0.47 | 0.01471 | -0.061 | -31.92
-7 | -0.414 | 0.01402 | -0.063 | -29.508
-6.5 | -0.356 | 0.01314 | -0.064 | -27.081
-6 | -0.297 | 0.01309 | -0.065 | -22.7
-5.5 | -0.238 | 0.01268 | -0.066 | -18.732
-5 | -0.177 | 0.01233 | -0.067 | -14.362
-4.5 | -0.116 | 0.012 | -0.068 | -9.654
-4 | -0.054 | 0.01174 | -0.069 | -4.588
-3.5 | 0.009 | 0.00843 | -0.071 | 1.027
-3 | 0.072 | 0.00842 | -0.072 | 8.525
-2.5 | 0.135 | 0.00841 | -0.073 | 16.103
-2 | 0.199 | 0.00845 | -0.074 | 23.512
-1.5 | 0.262 | 0.00849 | -0.075 | 30.886
-1 | 0.325 | 0.00858 | -0.076 | 37.942
-0.5 | 0.389 | 0.00868 | -0.077 | 44.764
0 | 0.441 | 0.00907 | -0.078 | 48.675
0.5 | 0.503 | 0.00922 | -0.079 | 54.496
1 | 0.564 | 0.00935 | -0.08 | 60.273
1.5 | 0.624 | 0.00952 | -0.081 | 65.588
2 | 0.685 | 0.0097 | -0.082 | 70.629
2.5 | 0.745 | 0.0099 | -0.083 | 75.258
3 | 0.805 | 0.01017 | -0.084 | 79.17
3.5 | 0.865 | 0.01041 | -0.085 | 83.084
4 | 0.925 | 0.01068 | -0.086 | 86.583
4.5 | 0.984 | 0.011 | -0.087 | 89.48
5 | 1.044 | 0.0113 | -0.088 | 92.332
5.5 | 1.093 | 0.01164 | -0.088 | 93.892
6 | 1.148 | 0.01204 | -0.089 | 95.327
6.5 | 1.202 | 0.01246 | -0.09 | 96.536
7 | 1.256 | 0.01295 | -0.091 | 96.987
7.5 | 1.308 | 0.01343 | -0.092 | 97.399
8 | 1.358 | 0.014 | -0.093 | 97.046
8.5 | 1.398 | 0.02586 | -0.093 | 54.07
9 | 1.443 | 0.02705 | -0.094 | 53.353
9.5 | 1.486 | 0.02831 | -0.095 | 52.487
10 | 1.526 | 0.0297 | -0.096 | 51.372
10.5 | 1.563 | 0.0308 | -0.097 | 50.744
11 | 1.597 | 0.03228 | -0.098 | 49.459
11.5 | 1.627 | 0.03388 | -0.098 | 48.023
12 | 1.654 | 0.03556 | -0.099 | 46.518
12.5 | 1.678 | 0.03728 | -0.1 | 45.005
13 | 1.697 | 0.03915 | -0.101 | 43.352
13.5 | 1.711 | 0.04122 | -0.101 | 41.511
14 | 1.719 | 0.04351 | -0.102 | 39.494
14.5 | 1.721 | 0.04583 | -0.103 | 37.559
15 | 1.719 | 0.04845 | -0.103 | 35.484
15.5 | 1.713 | 0.051 | -0.104 | 33.589
16 | 1.701 | 0.05403 | -0.105 | 31.488
16.5 | 1.686 | 0.05648 | -0.105 | 29.852
17 | 1.665 | 0.0605 | -0.106 | 27.521
17.5 | 1.635 | 0.0656 | -0.105 | 24.931
18 | 1.559 | 0.0853 | -0.101 | 18.275
18.5 | 1.376 | 0.15796 | -0.06 | 8.711
19 | 1.345 | 0.16684 | -0.058 | 8.061
19.5 | 1.311 | 0.17559 | -0.055 | 7.464

## 28. Re 500k Mach 0.10 (2)
BIGFOIL.COM POLAR EXPORT
NACA65-520 a=0.6
NACA65-520 a=0.6 |  |  |  | Cl Max: | 1.2609 | at alpha= | 20 | deg
XFOIL ncrit=9 |  |  |  | L/D Max: | 101.176 | at alpha= | 8 | deg
Re: | 500000 |  |  | Cd Min: | 0.17713 | at alpha= | -18.5 | deg
Mach: | 0.1 |  |  | Cl=0 at alpha= | -3.5278 | deg
|  |  |  | @ Cl=0.1, Cd= | 0.010394
|  |  |  | @ Cl=0.4, Cd= | 0.01074
|  |  |  | @ Cl=0.6, Cd= | 0.010965
alpha (deg) | Cl | Cd | Cm | Cl/Cd
-18.5 | -0.3436 | 0.17713 | -0.0482 | -1.9398
-18 | -0.3357 | 0.1691 | -0.0525 | -1.9852
-17.5 | -0.3335 | 0.1598 | -0.0577 | -2.087
-17 | -0.3078 | 0.1564 | -0.0596 | -1.968
-16 | -0.5679 | 0.07689 | -0.1006 | -7.3859
-15.5 | -0.6328 | 0.06249 | -0.1083 | -10.1264
-15 | -0.6757 | 0.05328 | -0.1113 | -12.6821
-14 | -0.7204 | 0.04151 | -0.1109 | -17.3549
-13.5 | -0.7262 | 0.03754 | -0.1089 | -19.3447
-13 | -0.7228 | 0.03446 | -0.1064 | -20.975
-12.5 | -0.7068 | 0.03111 | -0.1044 | -22.7194
-12 | -0.6755 | 0.02902 | -0.1032 | -23.2771
-11.5 | -0.6426 | 0.02713 | -0.1018 | -23.686
-11 | -0.6073 | 0.02548 | -0.1004 | -23.8344
-10.5 | -0.5657 | 0.02375 | -0.0995 | -23.8189
-10 | -0.5237 | 0.02234 | -0.0985 | -23.4423
-9.5 | -0.4845 | 0.02119 | -0.0971 | -22.8646
-9 | -0.4418 | 0.01933 | -0.0961 | -22.8557
-8.5 | -0.4098 | 0.0182 | -0.0934 | -22.5165
-8 | -0.3802 | 0.01737 | -0.0901 | -21.8883
-7.5 | -0.3437 | 0.01653 | -0.0877 | -20.7925
-7 | -0.3074 | 0.01558 | -0.0853 | -19.7304
-6.5 | -0.2665 | 0.01486 | -0.0836 | -17.9341
-6 | -0.2223 | 0.01416 | -0.0823 | -15.6992
-5.5 | -0.1759 | 0.01349 | -0.0813 | -13.0393
-5 | -0.1347 | 0.01239 | -0.0798 | -10.8717
-4.5 | -0.1038 | 0.01043 | -0.0772 | -9.9521
-4 | -0.0544 | 0.00999 | -0.0766 | -5.4454
-3.5 | 0.0032 | 0.01007 | -0.0771 | 0.31778
-3 | 0.0614 | 0.01025 | -0.0778 | 5.9902
-2.5 | 0.1176 | 0.01046 | -0.0781 | 11.2428
-2 | 0.1744 | 0.01069 | -0.0784 | 16.3143
-1.5 | 0.2331 | 0.01069 | -0.0792 | 21.8054
-1 | 0.2919 | 0.01078 | -0.0803 | 27.0779
-0.5 | 0.3488 | 0.01074 | -0.0811 | 32.4767
0 | 0.4069 | 0.01074 | -0.082 | 37.8864
0.5 | 0.4661 | 0.01075 | -0.0831 | 43.3581
1 | 0.5246 | 0.0109 | -0.0842 | 48.1284
1.5 | 0.5799 | 0.01094 | -0.0847 | 53.0073
2 | 0.6371 | 0.01101 | -0.0856 | 57.8656
2.5 | 0.6961 | 0.01109 | -0.0867 | 62.7683
3 | 0.7537 | 0.01125 | -0.0876 | 66.9956
3.5 | 0.8065 | 0.01141 | -0.0877 | 70.6836
4 | 0.8623 | 0.01153 | -0.0883 | 74.7875
4.5 | 0.9208 | 0.01161 | -0.0894 | 79.3109
5 | 0.9732 | 0.01177 | -0.0894 | 82.6848
5.5 | 1.0257 | 0.01182 | -0.0893 | 86.7766
6 | 1.0833 | 0.01181 | -0.09 | 91.7273
6.5 | 1.127 | 0.01181 | -0.0882 | 95.4276
7 | 1.1697 | 0.01175 | -0.086 | 99.5489
8 | 1.204 | 0.0119 | -0.0719 | 101.1765
8.5 | 1.2375 | 0.01254 | -0.0695 | 98.6842
9 | 1.2545 | 0.01363 | -0.0645 | 92.0396
9.5 | 1.2586 | 0.0155 | -0.0583 | 81.2
10 | 1.2463 | 0.01851 | -0.0507 | 67.3312
10.5 | 1.2134 | 0.02318 | -0.0419 | 52.3469
11 | 1.1883 | 0.02819 | -0.0351 | 42.1532
11.5 | 1.1705 | 0.03323 | -0.03 | 35.2242
12 | 1.1563 | 0.03844 | -0.0258 | 30.0806
12.5 | 1.1496 | 0.04338 | -0.0226 | 26.5007
13 | 1.1431 | 0.04857 | -0.02 | 23.5351
13.5 | 1.1408 | 0.05367 | -0.018 | 21.2558
14 | 1.1489 | 0.05809 | -0.0167 | 19.7779
14.5 | 1.1594 | 0.06245 | -0.0159 | 18.5653
15 | 1.1675 | 0.06722 | -0.0153 | 17.3683
15.5 | 1.1796 | 0.07174 | -0.015 | 16.4427
16 | 1.1897 | 0.07655 | -0.015 | 15.5415
16.5 | 1.1926 | 0.08233 | -0.0151 | 14.4856
17 | 1.2047 | 0.08718 | -0.0155 | 13.8185
17.5 | 1.2139 | 0.09243 | -0.0163 | 13.1332
18 | 1.2201 | 0.09808 | -0.0171 | 12.4398
18.5 | 1.2298 | 0.10325 | -0.018 | 11.9109
19 | 1.2405 | 0.10851 | -0.0193 | 11.4321
19.5 | 1.2505 | 0.11387 | -0.0209 | 10.9818
20 | 1.2609 | 0.11912 | -0.0227 | 10.5851

## 29. Re 500k Mach 0.25 (1)
BIGFOIL.COM POLAR EXPORT
NACA65-520 a=0.6
NACA65-520 a=0.6 |  |  |  | Cl Max: | 1.672 | at alpha= | 13 | deg
JavaFoil+Calcfoil stall+Eppler ext transition |  |  |  | L/D Max: | 94.804 | at alpha= | 7.5 | deg
Re: | 500000 |  |  | Cd Min: | 0.00853 | at alpha= | -3 | deg
Mach: | 0.25 |  |  | Cl=0 at alpha= | -3.5703 | deg
|  |  |  | @ Cl=0.1, Cd= | 0.00855
|  |  |  | @ Cl=0.4, Cd= | 0.0088487
|  |  |  | @ Cl=0.6, Cd= | 0.0096774
alpha (deg) | Cl | Cd | Cm | Cl/Cd
-18.5 | -0.52 | 0.18452 | -0.02 | -2.817
-18 | -0.566 | 0.17741 | -0.02 | -3.193
-17.5 | -0.609 | 0.16772 | -0.021 | -3.631
-17 | -0.648 | 0.15658 | -0.022 | -4.137
-16.5 | -0.682 | 0.14522 | -0.022 | -4.693
-16 | -0.71 | 0.13865 | -0.023 | -5.124
-15.5 | -0.734 | 0.12807 | -0.024 | -5.73
-15 | -0.752 | 0.12111 | -0.024 | -6.208
-14.5 | -0.764 | 0.11311 | -0.025 | -6.752
-14 | -0.77 | 0.10541 | -0.026 | -7.308
-13.5 | -0.771 | 0.09902 | -0.027 | -7.786
-13 | -0.766 | 0.09205 | -0.028 | -8.321
-12.5 | -0.756 | 0.08497 | -0.03 | -8.898
-12 | -0.742 | 0.07812 | -0.032 | -9.494
-11.5 | -0.727 | 0.06914 | -0.036 | -10.511
-11 | -0.77 | 0.03422 | -0.05 | -22.5
-10.5 | -0.756 | 0.02593 | -0.053 | -29.153
-10 | -0.722 | 0.02251 | -0.055 | -32.089
-9.5 | -0.68 | 0.02047 | -0.057 | -33.243
-9 | -0.534 | 0.05588 | -0.031 | -9.564
-8.5 | -0.586 | 0.01691 | -0.06 | -34.625
-8 | -0.533 | 0.01599 | -0.061 | -33.355
-7.5 | -0.479 | 0.01487 | -0.062 | -32.19
-7 | -0.422 | 0.01466 | -0.064 | -28.787
-6.5 | -0.363 | 0.01404 | -0.065 | -25.887
-6 | -0.304 | 0.01351 | -0.066 | -22.479
-5.5 | -0.243 | 0.01309 | -0.067 | -18.559
-5 | -0.181 | 0.01268 | -0.069 | -14.285
-4.5 | -0.119 | 0.0123 | -0.07 | -9.637
-4 | -0.055 | 0.01201 | -0.071 | -4.596
-3.5 | 0.009 | 0.01168 | -0.072 | 0.756
-3 | 0.074 | 0.00853 | -0.074 | 8.644
-2.5 | 0.139 | 0.00858 | -0.075 | 16.224
-2 | 0.204 | 0.00858 | -0.076 | 23.801
-1.5 | 0.269 | 0.00869 | -0.077 | 30.993
-1 | 0.334 | 0.00874 | -0.078 | 38.279
-0.5 | 0.399 | 0.00884 | -0.079 | 45.187
0 | 0.453 | 0.00931 | -0.08 | 48.634
0.5 | 0.515 | 0.00947 | -0.081 | 54.433
1 | 0.578 | 0.00961 | -0.082 | 60.123
1.5 | 0.64 | 0.0098 | -0.083 | 65.334
2 | 0.702 | 0.01 | -0.084 | 70.215
2.5 | 0.764 | 0.01023 | -0.085 | 74.724
3 | 0.826 | 0.01047 | -0.086 | 78.852
3.5 | 0.887 | 0.01079 | -0.087 | 82.256
4 | 0.949 | 0.01107 | -0.088 | 85.695
4.5 | 1.01 | 0.01142 | -0.089 | 88.375
5 | 1.07 | 0.01175 | -0.09 | 91.041
5.5 | 1.119 | 0.01213 | -0.091 | 92.25
6 | 1.175 | 0.01257 | -0.092 | 93.502
6.5 | 1.231 | 0.01304 | -0.093 | 94.384
7 | 1.285 | 0.01357 | -0.093 | 94.668
7.5 | 1.337 | 0.0141 | -0.094 | 94.804
8 | 1.381 | 0.02592 | -0.095 | 53.259
8.5 | 1.427 | 0.02742 | -0.096 | 52.046
9 | 1.471 | 0.02883 | -0.097 | 51.021
9.5 | 1.511 | 0.03025 | -0.097 | 49.965
10 | 1.548 | 0.03164 | -0.098 | 48.917
10.5 | 1.581 | 0.03344 | -0.099 | 47.279
11 | 1.609 | 0.03478 | -0.1 | 46.26
11.5 | 1.633 | 0.03669 | -0.101 | 44.504
12 | 1.652 | 0.03843 | -0.102 | 42.98
12.5 | 1.665 | 0.04073 | -0.102 | 40.876
13 | 1.672 | 0.04293 | -0.103 | 38.941
13.5 | 1.67 | 0.0456 | -0.104 | 36.618
14 | 1.658 | 0.04825 | -0.105 | 34.372
14.5 | 1.639 | 0.051 | -0.105 | 32.139
15 | 1.611 | 0.05436 | -0.106 | 29.646
15.5 | 1.572 | 0.05893 | -0.106 | 26.677
16 | 1.329 | 0.12846 | -0.056 | 10.345
16.5 | 1.288 | 0.14004 | -0.054 | 9.198
17 | 1.242 | 0.14789 | -0.053 | 8.397
17.5 | 1.19 | 0.1564 | -0.051 | 7.609
18 | 1.127 | 0.16832 | -0.048 | 6.694

## 30. Re 500k Mach 0.25 (2)
BIGFOIL.COM POLAR EXPORT
NACA65-520 a=0.6
NACA65-520 a=0.6 |  |  |  | Cl Max: | 1.2472 | at alpha= | 9 | deg
XFOIL ncrit=9 |  |  |  | L/D Max: | 95.3583 | at alpha= | 7.5 | deg
Re: | 500000 |  |  | Cd Min: | 0.20294 | at alpha= | -20 | deg
Mach: | 0.25 |  |  | Cl=0 at alpha= | -3.5253 | deg
|  |  |  | @ Cl=0.1, Cd= | 0.010592
|  |  |  | @ Cl=0.4, Cd= | 0.011058
|  |  |  | @ Cl=0.6, Cd= | 0.011334
alpha (deg) | Cl | Cd | Cm | Cl/Cd
-20 | -0.3783 | 0.20294 | -0.0368 | -1.8641
-19.5 | -0.361 | 0.19709 | -0.0403 | -1.8317
-19 | -0.3638 | 0.18533 | -0.0466 | -1.963
-18.5 | -0.3448 | 0.17904 | -0.0495 | -1.9258
-17 | -0.2973 | 0.16006 | -0.0606 | -1.8574
-16.5 | -0.3074 | 0.14784 | -0.0677 | -2.0793
-16 | -0.2754 | 0.14539 | -0.0688 | -1.8942
-15 | -0.4954 | 0.07664 | -0.1062 | -6.464
-14.5 | -0.5469 | 0.06392 | -0.1138 | -8.556
-14 | -0.5834 | 0.05493 | -0.1172 | -10.6208
-13.5 | -0.6184 | 0.04753 | -0.1183 | -13.0107
-13 | -0.6361 | 0.04166 | -0.1178 | -15.2688
-12.5 | -0.6218 | 0.03841 | -0.1171 | -16.1885
-12 | -0.6172 | 0.03505 | -0.115 | -17.6091
-11.5 | -0.6077 | 0.0316 | -0.1125 | -19.231
-11 | -0.588 | 0.02894 | -0.11 | -20.3179
-10.5 | -0.5571 | 0.0264 | -0.108 | -21.1023
-10 | -0.5171 | 0.02433 | -0.1066 | -21.2536
-9.5 | -0.4766 | 0.02274 | -0.1051 | -20.9587
-9 | -0.4292 | 0.02091 | -0.1042 | -20.5261
-8.5 | -0.3907 | 0.01947 | -0.1023 | -20.0668
-8 | -0.3572 | 0.01823 | -0.0996 | -19.5941
-7.5 | -0.3285 | 0.01725 | -0.0957 | -19.0435
-7 | -0.294 | 0.01653 | -0.0924 | -17.7858
-6.5 | -0.2617 | 0.01544 | -0.0892 | -16.9495
-6 | -0.2177 | 0.01476 | -0.0874 | -14.7493
-5.5 | -0.1735 | 0.014 | -0.0857 | -12.3929
-4.5 | -0.0957 | 0.0115 | -0.0815 | -8.3217
-4 | -0.0563 | 0.01018 | -0.0793 | -5.5305
-3.5 | 0.003 | 0.01035 | -0.0797 | 0.28986
-3 | 0.0613 | 0.01046 | -0.0801 | 5.8604
-2.5 | 0.1201 | 0.01066 | -0.0804 | 11.2664
-2 | 0.1793 | 0.01096 | -0.0807 | 16.3595
-1.5 | 0.2394 | 0.01105 | -0.0815 | 21.6652
-1 | 0.2978 | 0.01107 | -0.0821 | 26.9015
-0.5 | 0.3578 | 0.0111 | -0.0831 | 32.2342
0 | 0.4187 | 0.01104 | -0.0842 | 37.9257
0.5 | 0.4785 | 0.01116 | -0.0852 | 42.8763
1 | 0.5355 | 0.01127 | -0.0857 | 47.5155
1.5 | 0.5944 | 0.01133 | -0.0865 | 52.4625
2 | 0.6553 | 0.01137 | -0.0876 | 57.6341
2.5 | 0.714 | 0.01158 | -0.0884 | 61.658
3 | 0.768 | 0.01177 | -0.0884 | 65.2506
3.5 | 0.8256 | 0.01188 | -0.0889 | 69.4949
4 | 0.887 | 0.01202 | -0.0901 | 73.7937
4.5 | 0.9406 | 0.01227 | -0.0899 | 76.6585
5 | 0.9923 | 0.01242 | -0.0893 | 79.8953
5.5 | 1.0544 | 0.01238 | -0.0903 | 85.1696
6 | 1.0981 | 0.01258 | -0.0882 | 87.2893
6.5 | 1.1566 | 0.01245 | -0.0884 | 92.8996
7 | 1.1883 | 0.0125 | -0.0838 | 95.064
7.5 | 1.1977 | 0.01256 | -0.0749 | 95.3583
8 | 1.2036 | 0.01307 | -0.066 | 92.0888
8.5 | 1.2365 | 0.01406 | -0.0637 | 87.9445
9 | 1.2472 | 0.01574 | -0.0581 | 79.2376
9.5 | 1.2467 | 0.01821 | -0.0516 | 68.4624
10 | 1.2261 | 0.0221 | -0.0436 | 55.4796
10.5 | 1.1915 | 0.02748 | -0.0356 | 43.3588
11 | 1.167 | 0.03294 | -0.0295 | 35.4281
11.5 | 1.1485 | 0.03848 | -0.0249 | 29.8467
12 | 1.1351 | 0.04405 | -0.0212 | 25.7684
12.5 | 1.1266 | 0.04954 | -0.0184 | 22.7412
13 | 1.119 | 0.05524 | -0.0161 | 20.2571
13.5 | 1.1216 | 0.06038 | -0.0147 | 18.5757
14.5 | 1.1412 | 0.06994 | -0.0132 | 16.3168
15 | 1.1482 | 0.07529 | -0.0128 | 15.2504
15.5 | 1.1582 | 0.08047 | -0.0128 | 14.3929
16 | 1.1637 | 0.0863 | -0.0131 | 13.4844
16.5 | 1.1711 | 0.09199 | -0.0136 | 12.7307
17 | 1.1817 | 0.09746 | -0.0144 | 12.125
17.5 | 1.1903 | 0.10321 | -0.0154 | 11.5328
18 | 1.2001 | 0.10856 | -0.0162 | 11.0547
18.5 | 1.2117 | 0.11409 | -0.0176 | 10.6206
19 | 1.2216 | 0.11987 | -0.0193 | 10.191
19.5 | 1.2303 | 0.12579 | -0.0214 | 9.7806
20 | 1.2416 | 0.13087 | -0.0229 | 9.4873

## 31. Re 500k Mach 0.50 (1)
BIGFOIL.COM POLAR EXPORT
NACA65-520 a=0.6
NACA65-520 a=0.6 |  |  |  | Cl Max: | 1.537 | at alpha= | 9 | deg
JavaFoil+Calcfoil stall+Eppler ext transition |  |  |  | L/D Max: | 84.687 | at alpha= | 6 | deg
Re: | 500000 |  |  | Cd Min: | 0.00885 | at alpha= | -3 | deg
Mach: | 0.5 |  |  | Cl=0 at alpha= | -3.5704 | deg
|  |  |  | @ Cl=0.1, Cd= | 0.0089741
|  |  |  | @ Cl=0.4, Cd= | 0.0095505
|  |  |  | @ Cl=0.6, Cd= | 0.01076
alpha (deg) | Cl | Cd | Cm | Cl/Cd
-20 | -0.94 | 0.22537 | -0.024 | -4.173
-19.5 | -0.912 | 0.21902 | -0.024 | -4.165
-19 | -0.884 | 0.21713 | -0.025 | -4.073
-18.5 | -0.856 | 0.21137 | -0.025 | -4.051
-18 | -0.828 | 0.20318 | -0.026 | -4.077
-17.5 | -0.798 | 0.20263 | -0.025 | -3.937
-17 | -0.77 | 0.19635 | -0.026 | -3.919
-16.5 | -0.741 | 0.18602 | -0.026 | -3.985
-16 | -0.713 | 0.18212 | -0.027 | -3.916
-15.5 | -0.684 | 0.17369 | -0.026 | -3.938
-15 | -0.655 | 0.16808 | -0.026 | -3.896
-14.5 | -0.626 | 0.16318 | -0.026 | -3.839
-14 | -0.598 | 0.15812 | -0.027 | -3.783
-13.5 | -0.57 | 0.15499 | -0.028 | -3.676
-13 | -0.541 | 0.15144 | -0.028 | -3.575
-12.5 | -0.512 | 0.14024 | -0.026 | -3.649
-12 | -0.483 | 0.13607 | -0.027 | -3.552
-11.5 | -0.455 | 0.12821 | -0.027 | -3.548
-11 | -0.426 | 0.12503 | -0.028 | -3.41
-10.5 | -0.399 | 0.08623 | -0.031 | -4.623
-10 | -0.369 | 0.10141 | -0.029 | -3.642
-9.5 | -0.503 | 0.06429 | -0.019 | -7.831
-9 | -0.522 | 0.06582 | -0.034 | -7.934
-8.5 | -0.506 | 0.0576 | -0.038 | -8.783
-8 | -0.547 | 0.02257 | -0.065 | -24.232
-7.5 | -0.427 | 0.05039 | -0.033 | -8.467
-7 | -0.38 | 0.04717 | -0.035 | -8.058
-6.5 | -0.393 | 0.01671 | -0.071 | -23.503
-6 | -0.33 | 0.01589 | -0.072 | -20.774
-5.5 | -0.265 | 0.0151 | -0.073 | -17.562
-5 | -0.198 | 0.01449 | -0.075 | -13.694
-4.5 | -0.13 | 0.01388 | -0.076 | -9.376
-4 | -0.061 | 0.01344 | -0.078 | -4.517
-3.5 | 0.01 | 0.01294 | -0.079 | 0.752
-3 | 0.082 | 0.00885 | -0.081 | 9.26
-2.5 | 0.156 | 0.00936 | -0.083 | 16.629
-2 | 0.228 | 0.00936 | -0.084 | 24.414
-1.5 | 0.301 | 0.0094 | -0.085 | 32.051
-1 | 0.374 | 0.00949 | -0.086 | 39.378
-0.5 | 0.447 | 0.00966 | -0.087 | 46.209
0 | 0.502 | 0.01048 | -0.089 | 47.936
0.5 | 0.572 | 0.01065 | -0.09 | 53.668
1 | 0.641 | 0.01092 | -0.091 | 58.671
1.5 | 0.71 | 0.01119 | -0.092 | 63.468
2 | 0.779 | 0.01145 | -0.093 | 68.031
2.5 | 0.847 | 0.01178 | -0.094 | 71.911
3 | 0.916 | 0.01214 | -0.095 | 75.4
3.5 | 0.984 | 0.01254 | -0.096 | 78.464
4 | 1.051 | 0.01302 | -0.097 | 80.757
4.5 | 1.119 | 0.01351 | -0.098 | 82.826
5 | 1.186 | 0.01405 | -0.099 | 84.433
5.5 | 1.235 | 0.01464 | -0.1 | 84.355
6 | 1.295 | 0.01529 | -0.101 | 84.687
6.5 | 1.352 | 0.01599 | -0.102 | 84.51
7 | 1.405 | 0.01684 | -0.103 | 83.406
7.5 | 1.448 | 0.03185 | -0.104 | 45.469
8 | 1.491 | 0.03415 | -0.105 | 43.649
8.5 | 1.521 | 0.03636 | -0.106 | 41.841
9 | 1.537 | 0.03877 | -0.107 | 39.632
9.5 | 1.529 | 0.04159 | -0.108 | 36.76
10 | 1.479 | 0.04449 | -0.109 | 33.246
10.5 | 1.115 | 0.07828 | -0.048 | 14.238
11 | 0.821 | 0.10755 | -0.041 | 7.635
11.5 | 0.849 | 0.11927 | -0.046 | 7.119
12 | 0.876 | 0.12921 | -0.045 | 6.781
12.5 | 0.905 | 0.13659 | -0.052 | 6.625
13 | 0.932 | 0.14589 | -0.052 | 6.388
13.5 | 0.959 | 0.14905 | -0.053 | 6.434
14 | 0.988 | 0.15876 | -0.059 | 6.222

## 32. Re 500k Mach 0.50 (2)
BIGFOIL.COM POLAR EXPORT
NACA65-520 a=0.6
NACA65-520 a=0.6 |  |  |  | Cl Max: | 1.1749 | at alpha= | 9.5 | deg
XFOIL ncrit=9 |  |  |  | L/D Max: | 54.2614 | at alpha= | 3.5 | deg
Re: | 500000 |  |  | Cd Min: | 0.10024 | at alpha= | 14.5 | deg
Mach: | 0.5 |  |  | Cl=0 at alpha= | -99 | deg
|  |  |  | @ Cl=0.1, Cd= | 0.01299
|  |  |  | @ Cl=0.4, Cd= | 0.01299
|  |  |  | @ Cl=0.6, Cd= | 0.013763
alpha (deg) | Cl | Cd | Cm | Cl/Cd
0 | 0.4448 | 0.01299 | -0.0897 | 34.2417
0.5 | 0.5023 | 0.01334 | -0.089 | 37.6537
1 | 0.5536 | 0.01366 | -0.0872 | 40.5271
1.5 | 0.6169 | 0.0138 | -0.0873 | 44.7029
2 | 0.69 | 0.01392 | -0.089 | 49.569
2.5 | 0.7101 | 0.01484 | -0.0821 | 47.8504
3 | 0.7551 | 0.01516 | -0.079 | 49.8087
3.5 | 0.8302 | 0.0153 | -0.0808 | 54.2614
4 | 0.8007 | 0.0175 | -0.067 | 45.7543
4.5 | 0.8693 | 0.01753 | -0.0675 | 49.5893
5.5 | 0.934 | 0.01977 | -0.059 | 47.2433
6.5 | 0.9555 | 0.02421 | -0.0467 | 39.4672
7 | 1.0266 | 0.0237 | -0.0465 | 43.3165
7.5 | 1.0469 | 0.02552 | -0.0414 | 41.0227
8 | 1.0772 | 0.02673 | -0.0368 | 40.2993
8.5 | 1.1583 | 0.02632 | -0.0386 | 44.0084
9 | 1.1653 | 0.02976 | -0.0336 | 39.1566
9.5 | 1.1749 | 0.03318 | -0.0289 | 35.4099
10 | 1.1586 | 0.03837 | -0.0231 | 30.1955
10.5 | 1.1372 | 0.04447 | -0.0181 | 25.5723
11 | 1.1165 | 0.05108 | -0.0142 | 21.8579
11.5 | 1.0969 | 0.05811 | -0.0113 | 18.8763
12 | 1.0776 | 0.06562 | -0.0094 | 16.4218
12.5 | 1.0673 | 0.07285 | -0.0083 | 14.6507
13 | 1.0674 | 0.07956 | -0.0078 | 13.4163
13.5 | 1.0717 | 0.08627 | -0.0077 | 12.4226
14 | 1.0751 | 0.0933 | -0.0082 | 11.523
14.5 | 1.0816 | 0.10024 | -0.0089 | 10.7901

## 33. Re 750k Mach 0.00 (1)
BIGFOIL.COM POLAR EXPORT
NACA65-520 a=0.6
NACA65-520 a=0.6 |  |  |  | Cl Max: | 1.735 | at alpha= | 15 | deg
JavaFoil+Calcfoil stall+Eppler ext transition |  |  |  | L/D Max: | 113.913 | at alpha= | 7.5 | deg
Re: | 750000 |  |  | Cd Min: | 0.00734 | at alpha= | -3 | deg
Mach: | 0 |  |  | Cl=0 at alpha= | -3.5714 | deg
|  |  |  | @ Cl=0.1, Cd= | 0.0073536
|  |  |  | @ Cl=0.4, Cd= | 0.0076738
|  |  |  | @ Cl=0.6, Cd= | 0.0081667
alpha (deg) | Cl | Cd | Cm | Cl/Cd
-17.5 | -0.869 | 0.14027 | -0.022 | -6.194
-17 | -0.874 | 0.13245 | -0.023 | -6.596
-16.5 | -0.876 | 0.12501 | -0.024 | -7.004
-16 | -0.875 | 0.11844 | -0.025 | -7.39
-15.5 | -0.872 | 0.11119 | -0.026 | -7.842
-15 | -0.866 | 0.10432 | -0.027 | -8.301
-14.5 | -0.859 | 0.09617 | -0.029 | -8.927
-14 | -0.848 | 0.08844 | -0.031 | -9.592
-13.5 | -0.842 | 0.07662 | -0.034 | -10.995
-13 | -0.82 | 0.07393 | -0.035 | -11.089
-12.5 | -0.881 | 0.0318 | -0.047 | -27.706
-12 | -0.862 | 0.02686 | -0.049 | -32.107
-11.5 | -0.836 | 0.02349 | -0.051 | -35.602
-11 | -0.802 | 0.02162 | -0.052 | -37.113
-10.5 | -0.766 | 0.01971 | -0.053 | -38.848
-10 | -0.726 | 0.01674 | -0.055 | -43.356
-9.5 | -0.679 | 0.01588 | -0.056 | -42.751
-9 | -0.629 | 0.01516 | -0.058 | -41.494
-8.5 | -0.578 | 0.0144 | -0.059 | -40.127
-8 | -0.525 | 0.01364 | -0.06 | -38.467
-7.5 | -0.47 | 0.01317 | -0.061 | -35.673
-7 | -0.414 | 0.01256 | -0.063 | -32.939
-6.5 | -0.356 | 0.01216 | -0.064 | -29.265
-6 | -0.297 | 0.01182 | -0.065 | -25.133
-5.5 | -0.237 | 0.01149 | -0.066 | -20.66
-5 | -0.177 | 0.01118 | -0.068 | -15.819
-4.5 | -0.116 | 0.01026 | -0.069 | -11.279
-4 | -0.054 | 0.01024 | -0.07 | -5.272
-3.5 | 0.009 | 0.00737 | -0.071 | 1.169
-3 | 0.071 | 0.00734 | -0.072 | 9.726
-2.5 | 0.135 | 0.00737 | -0.073 | 18.28
-2 | 0.198 | 0.00744 | -0.074 | 26.596
-1.5 | 0.261 | 0.00746 | -0.075 | 34.985
-1 | 0.324 | 0.00753 | -0.076 | 42.988
-0.5 | 0.387 | 0.00761 | -0.077 | 50.84
0 | 0.442 | 0.00788 | -0.078 | 56.128
0.5 | 0.503 | 0.00799 | -0.079 | 62.985
1 | 0.564 | 0.00809 | -0.08 | 69.792
1.5 | 0.625 | 0.00822 | -0.081 | 76.103
2 | 0.686 | 0.00842 | -0.082 | 81.488
2.5 | 0.746 | 0.00858 | -0.083 | 86.992
3 | 0.807 | 0.00876 | -0.084 | 92.055
3.5 | 0.867 | 0.00899 | -0.085 | 96.367
4 | 0.927 | 0.00923 | -0.086 | 100.405
4.5 | 0.986 | 0.00945 | -0.087 | 104.382
5 | 1.046 | 0.00972 | -0.088 | 107.577
5.5 | 1.095 | 0.01 | -0.089 | 109.562
6 | 1.151 | 0.01032 | -0.09 | 111.522
6.5 | 1.205 | 0.01072 | -0.091 | 112.451
7 | 1.259 | 0.01109 | -0.092 | 113.47
7.5 | 1.311 | 0.01151 | -0.092 | 113.913
8 | 1.361 | 0.01198 | -0.093 | 113.598
8.5 | 1.396 | 0.02374 | -0.093 | 58.785
9 | 1.441 | 0.02482 | -0.094 | 58.05
9.5 | 1.484 | 0.026 | -0.095 | 57.07
10 | 1.524 | 0.02714 | -0.096 | 56.158
10.5 | 1.562 | 0.02819 | -0.097 | 55.402
11 | 1.597 | 0.02953 | -0.097 | 54.073
11.5 | 1.628 | 0.03096 | -0.098 | 52.593
12 | 1.657 | 0.03246 | -0.099 | 51.032
12.5 | 1.681 | 0.03401 | -0.1 | 49.439
13 | 1.703 | 0.0358 | -0.1 | 47.572
13.5 | 1.719 | 0.03759 | -0.101 | 45.718
14 | 1.729 | 0.03951 | -0.102 | 43.75
14.5 | 1.734 | 0.04165 | -0.103 | 41.634
15 | 1.735 | 0.04392 | -0.103 | 39.515
15.5 | 1.732 | 0.04624 | -0.104 | 37.463
16 | 1.725 | 0.04892 | -0.105 | 35.266
16.5 | 1.714 | 0.05106 | -0.105 | 33.575
17 | 1.699 | 0.05406 | -0.106 | 31.434
17.5 | 1.68 | 0.0574 | -0.106 | 29.272
18 | 1.653 | 0.06068 | -0.107 | 27.249
18.5 | 1.624 | 0.06421 | -0.107 | 25.297
19 | 1.589 | 0.06904 | -0.107 | 23.01
19.5 | 1.549 | 0.07528 | -0.107 | 20.574
20 | 1.495 | 0.08686 | -0.105 | 17.211

## 34. Re 750k Mach 0.00 (2)
BIGFOIL.COM POLAR EXPORT
NACA65-520 a=0.6
NACA65-520 a=0.6 |  |  |  | Cl Max: | 1.2924 | at alpha= | 20 | deg
XFOIL ncrit=9 |  |  |  | L/D Max: | 121.005 | at alpha= | 7 | deg
Re: | 750000 |  |  | Cd Min: | 0.11356 | at alpha= | 20 | deg
Mach: | 0 |  |  | Cl=0 at alpha= | -3.5444 | deg
|  |  |  | @ Cl=0.1, Cd= | 0.0082689
|  |  |  | @ Cl=0.4, Cd= | 0.0085567
|  |  |  | @ Cl=0.6, Cd= | 0.0087122
alpha (deg) | Cl | Cd | Cm | Cl/Cd
-19 | -0.7414 | 0.09096 | -0.085 | -8.1508
-18.5 | -0.791 | 0.07555 | -0.0945 | -10.4699
-18 | -0.8135 | 0.06593 | -0.0998 | -12.3388
-17.5 | -0.8271 | 0.05833 | -0.1036 | -14.1797
-17 | -0.8405 | 0.05168 | -0.1059 | -16.2635
-16.5 | -0.8403 | 0.04662 | -0.107 | -18.0245
-15.5 | -0.8167 | 0.04016 | -0.1079 | -20.3362
-15 | -0.8044 | 0.03735 | -0.1078 | -21.5368
-14.5 | -0.7902 | 0.0345 | -0.1072 | -22.9043
-14 | -0.7728 | 0.03197 | -0.1063 | -24.1727
-13.5 | -0.7532 | 0.02982 | -0.1051 | -25.2582
-13 | -0.7287 | 0.02783 | -0.1039 | -26.184
-12.5 | -0.6995 | 0.02587 | -0.1026 | -27.039
-12 | -0.665 | 0.02392 | -0.1015 | -27.801
-11.5 | -0.6336 | 0.0225 | -0.1002 | -28.16
-11 | -0.6012 | 0.0212 | -0.0988 | -28.3585
-10.5 | -0.5681 | 0.02005 | -0.0971 | -28.3342
-10 | -0.5339 | 0.01899 | -0.0954 | -28.1148
-9.5 | -0.4988 | 0.01803 | -0.0935 | -27.665
-9 | -0.4779 | 0.01641 | -0.0893 | -29.1225
-8.5 | -0.45 | 0.01562 | -0.0857 | -28.8092
-8 | -0.4115 | 0.01485 | -0.0837 | -27.7104
-7.5 | -0.3694 | 0.01415 | -0.0822 | -26.106
-7 | -0.3264 | 0.01344 | -0.0808 | -24.2857
-6.5 | -0.281 | 0.01282 | -0.0798 | -21.9189
-6 | -0.2314 | 0.01231 | -0.0794 | -18.7977
-5.5 | -0.1816 | 0.01177 | -0.0791 | -15.4291
-5 | -0.1335 | 0.0111 | -0.0785 | -12.027
-4.5 | -0.0916 | 0.00984 | -0.0773 | -9.3089
-4 | -0.0513 | 0.00829 | -0.076 | -6.1882
-3.5 | 0.005 | 0.00815 | -0.0765 | 0.6135
-3 | 0.0633 | 0.00825 | -0.0773 | 7.6727
-2.5 | 0.1216 | 0.00828 | -0.0782 | 14.686
-2 | 0.1793 | 0.0084 | -0.0789 | 21.3452
-1.5 | 0.2374 | 0.00849 | -0.0796 | 27.9623
-1 | 0.2962 | 0.00857 | -0.0807 | 34.5624
-0.5 | 0.3546 | 0.00858 | -0.0817 | 41.3287
0 | 0.4131 | 0.00855 | -0.0828 | 48.3158
0.5 | 0.4714 | 0.00855 | -0.0838 | 55.1345
1 | 0.5299 | 0.00865 | -0.0848 | 61.2601
1.5 | 0.5874 | 0.00871 | -0.0857 | 67.4397
2 | 0.6448 | 0.00872 | -0.0866 | 73.945
2.5 | 0.7025 | 0.00878 | -0.0876 | 80.0114
3 | 0.7604 | 0.00895 | -0.0886 | 84.9609
3.5 | 0.8159 | 0.00901 | -0.0892 | 90.5549
4 | 0.8721 | 0.00909 | -0.0899 | 95.9406
5 | 0.9819 | 0.00929 | -0.0908 | 105.6943
5.5 | 1.0348 | 0.00935 | -0.0909 | 110.6738
6 | 1.0857 | 0.00947 | -0.0905 | 114.6463
6.5 | 1.1335 | 0.00955 | -0.0896 | 118.6911
7 | 1.1677 | 0.00965 | -0.0861 | 121.0052
7.5 | 1.1923 | 0.00987 | -0.0807 | 120.8004
8 | 1.2106 | 0.01036 | -0.0745 | 116.8533
8.5 | 1.2245 | 0.01104 | -0.0678 | 110.9149
9 | 1.2439 | 0.01268 | -0.0642 | 98.0994
9.5 | 1.2257 | 0.0158 | -0.0554 | 77.5759
10 | 1.1984 | 0.01995 | -0.0466 | 60.0702
10.5 | 1.1783 | 0.02432 | -0.0397 | 48.4498
11 | 1.1658 | 0.02867 | -0.0343 | 40.6627
11.5 | 1.1576 | 0.03305 | -0.0299 | 35.0257
12 | 1.1529 | 0.03747 | -0.0263 | 30.7686
12.5 | 1.1536 | 0.04172 | -0.0235 | 27.651
13 | 1.154 | 0.04621 | -0.0211 | 24.9729
13.5 | 1.1635 | 0.05016 | -0.0195 | 23.1958
14 | 1.1784 | 0.05376 | -0.0183 | 21.9196
14.5 | 1.1929 | 0.05754 | -0.0175 | 20.7317
15 | 1.2078 | 0.06141 | -0.0168 | 19.6678
15.5 | 1.2231 | 0.06531 | -0.0164 | 18.7276
16 | 1.2297 | 0.07027 | -0.016 | 17.4996
16.5 | 1.2445 | 0.07449 | -0.0161 | 16.7069
17 | 1.2559 | 0.07918 | -0.0163 | 15.8613
17.5 | 1.2644 | 0.08432 | -0.0168 | 14.9953
18 | 1.2608 | 0.09109 | -0.0175 | 13.8413
18.5 | 1.2737 | 0.09595 | -0.0185 | 13.2746
19 | 1.2811 | 0.10162 | -0.0198 | 12.6068
19.5 | 1.2881 | 0.10739 | -0.0214 | 11.9946
20 | 1.2924 | 0.11356 | -0.0233 | 11.3808

## 35. Re 750k Mach 0.10 (1)
BIGFOIL.COM POLAR EXPORT
NACA65-520 a=0.6
NACA65-520 a=0.6 |  |  |  | Cl Max: | 1.725 | at alpha= | 14.5 | deg
JavaFoil+Calcfoil stall+Eppler ext transition |  |  |  | L/D Max: | 113.503 | at alpha= | 7.5 | deg
Re: | 750000 |  |  | Cd Min: | 0.00737 | at alpha= | -3.5 | deg
Mach: | 0.1 |  |  | Cl=0 at alpha= | -3.5714 | deg
|  |  |  | @ Cl=0.1, Cd= | 0.0074089
|  |  |  | @ Cl=0.4, Cd= | 0.007676
|  |  |  | @ Cl=0.6, Cd= | 0.0082203
alpha (deg) | Cl | Cd | Cm | Cl/Cd
-17.5 | -0.843 | 0.14156 | -0.022 | -5.954
-17 | -0.85 | 0.13551 | -0.023 | -6.276
-16.5 | -0.856 | 0.12721 | -0.024 | -6.725
-16 | -0.858 | 0.12035 | -0.024 | -7.128
-15.5 | -0.857 | 0.1134 | -0.025 | -7.56
-15 | -0.854 | 0.10586 | -0.027 | -8.067
-14.5 | -0.848 | 0.09814 | -0.028 | -8.642
-14 | -0.839 | 0.09093 | -0.03 | -9.226
-13.5 | -0.83 | 0.08174 | -0.033 | -10.156
-13 | -0.824 | 0.06943 | -0.037 | -11.873
-12.5 | -0.874 | 0.0339 | -0.047 | -25.773
-12 | -0.858 | 0.02804 | -0.049 | -30.601
-11.5 | -0.834 | 0.02428 | -0.051 | -34.348
-11 | -0.802 | 0.02211 | -0.052 | -36.278
-10.5 | -0.766 | 0.02007 | -0.054 | -38.17
-10 | -0.724 | 0.01849 | -0.055 | -39.152
-9.5 | -0.68 | 0.01605 | -0.057 | -42.388
-9 | -0.631 | 0.01534 | -0.058 | -41.109
-8.5 | -0.579 | 0.01454 | -0.059 | -39.866
-8 | -0.526 | 0.01377 | -0.06 | -38.226
-7.5 | -0.471 | 0.01326 | -0.062 | -35.561
-7 | -0.415 | 0.01264 | -0.063 | -32.861
-6.5 | -0.357 | 0.01223 | -0.064 | -29.214
-6 | -0.298 | 0.01191 | -0.065 | -25.034
-5.5 | -0.238 | 0.01154 | -0.067 | -20.652
-5 | -0.178 | 0.01127 | -0.068 | -15.76
-4.5 | -0.116 | 0.01069 | -0.069 | -10.867
-4 | -0.054 | 0.01075 | -0.07 | -5.047
-3.5 | 0.009 | 0.00737 | -0.071 | 1.175
-3 | 0.072 | 0.0074 | -0.072 | 9.706
-2.5 | 0.135 | 0.00742 | -0.073 | 18.266
-2 | 0.199 | 0.00746 | -0.074 | 26.651
-1.5 | 0.262 | 0.00747 | -0.075 | 35.081
-1 | 0.325 | 0.00754 | -0.076 | 43.145
-0.5 | 0.389 | 0.00762 | -0.077 | 51.006
0 | 0.444 | 0.0079 | -0.078 | 56.264
0.5 | 0.506 | 0.00802 | -0.079 | 63.03
1 | 0.567 | 0.00815 | -0.08 | 69.566
1.5 | 0.628 | 0.00828 | -0.081 | 75.839
2 | 0.689 | 0.00844 | -0.082 | 81.646
2.5 | 0.75 | 0.00865 | -0.083 | 86.666
3 | 0.81 | 0.00883 | -0.084 | 91.733
3.5 | 0.871 | 0.00903 | -0.085 | 96.46
4 | 0.931 | 0.00928 | -0.086 | 100.319
4.5 | 0.991 | 0.00951 | -0.087 | 104.169
5 | 1.051 | 0.00978 | -0.088 | 107.46
5.5 | 1.1 | 0.01007 | -0.089 | 109.274
6 | 1.156 | 0.01043 | -0.09 | 110.878
6.5 | 1.211 | 0.01078 | -0.091 | 112.257
7 | 1.264 | 0.0112 | -0.092 | 112.828
7.5 | 1.316 | 0.0116 | -0.093 | 113.503
8 | 1.367 | 0.0121 | -0.094 | 112.989
8.5 | 1.401 | 0.02403 | -0.094 | 58.312
9 | 1.446 | 0.02513 | -0.094 | 57.542
9.5 | 1.489 | 0.02624 | -0.095 | 56.726
10 | 1.529 | 0.02755 | -0.096 | 55.487
10.5 | 1.566 | 0.02851 | -0.097 | 54.914
11 | 1.6 | 0.02995 | -0.098 | 53.417
11.5 | 1.63 | 0.03142 | -0.099 | 51.89
12 | 1.658 | 0.033 | -0.099 | 50.239
12.5 | 1.681 | 0.03458 | -0.1 | 48.616
13 | 1.701 | 0.03633 | -0.101 | 46.821
13.5 | 1.715 | 0.03821 | -0.102 | 44.879
14 | 1.722 | 0.04026 | -0.102 | 42.777
14.5 | 1.725 | 0.04253 | -0.103 | 40.558
15 | 1.723 | 0.04495 | -0.104 | 38.333
15.5 | 1.717 | 0.04712 | -0.104 | 36.436
16 | 1.706 | 0.05001 | -0.105 | 34.112
16.5 | 1.691 | 0.05212 | -0.106 | 32.446
17 | 1.671 | 0.05564 | -0.106 | 30.041
17.5 | 1.648 | 0.05889 | -0.107 | 27.983
18 | 1.615 | 0.0631 | -0.107 | 25.6
18.5 | 1.578 | 0.06793 | -0.107 | 23.227
19 | 1.537 | 0.07286 | -0.107 | 21.099
19.5 | 1.476 | 0.0861 | -0.105 | 17.145

## 36. Re 750k Mach 0.10 (2)
BIGFOIL.COM POLAR EXPORT
NACA65-520 a=0.6
NACA65-520 a=0.6 |  |  |  | Cl Max: | 1.2843 | at alpha= | 20 | deg
XFOIL ncrit=9 |  |  |  | L/D Max: | 120.267 | at alpha= | 7 | deg
Re: | 750000 |  |  | Cd Min: | 0.18527 | at alpha= | -20 | deg
Mach: | 0.1 |  |  | Cl=0 at alpha= | -3.5436 | deg
|  |  |  | @ Cl=0.1, Cd= | 0.0082948
|  |  |  | @ Cl=0.4, Cd= | 0.0086026
|  |  |  | @ Cl=0.6, Cd= | 0.0087516
alpha (deg) | Cl | Cd | Cm | Cl/Cd
-20 | -0.4209 | 0.18527 | -0.0372 | -2.2718
-19.5 | -0.4133 | 0.17696 | -0.0418 | -2.3356
-18.5 | -0.7233 | 0.08762 | -0.0884 | -8.255
-18 | -0.765 | 0.07366 | -0.0971 | -10.3856
-17.5 | -0.7896 | 0.06385 | -0.1025 | -12.3665
-17 | -0.8092 | 0.0559 | -0.1062 | -14.4758
-16.5 | -0.8169 | 0.04975 | -0.108 | -16.4201
-16 | -0.8067 | 0.04606 | -0.1089 | -17.5141
-15.5 | -0.7991 | 0.04234 | -0.1095 | -18.8734
-15 | -0.7885 | 0.0393 | -0.1096 | -20.0636
-14.5 | -0.7778 | 0.03606 | -0.1091 | -21.5696
-14 | -0.7636 | 0.03322 | -0.1083 | -22.9862
-13 | -0.7237 | 0.0286 | -0.1058 | -25.3042
-12.5 | -0.6997 | 0.02682 | -0.1042 | -26.0887
-12 | -0.6627 | 0.0245 | -0.1032 | -27.049
-11.5 | -0.6311 | 0.02297 | -0.1019 | -27.475
-11 | -0.5987 | 0.02162 | -0.1004 | -27.692
-10.5 | -0.5655 | 0.02041 | -0.0988 | -27.707
-10 | -0.531 | 0.01929 | -0.097 | -27.5272
-9.5 | -0.4958 | 0.01826 | -0.0951 | -27.1522
-9 | -0.4726 | 0.01663 | -0.0914 | -28.4185
-8.5 | -0.4472 | 0.01579 | -0.0873 | -28.3217
-8 | -0.4102 | 0.01498 | -0.0851 | -27.3832
-7.5 | -0.3688 | 0.01426 | -0.0834 | -25.8626
-7 | -0.3253 | 0.01359 | -0.0819 | -23.9367
-6.5 | -0.2811 | 0.01289 | -0.0807 | -21.8076
-6 | -0.2309 | 0.01242 | -0.0803 | -18.591
-5.5 | -0.1819 | 0.01182 | -0.0797 | -15.3892
-5 | -0.133 | 0.01122 | -0.0792 | -11.8538
-4.5 | -0.0907 | 0.00997 | -0.078 | -9.0973
-4 | -0.0513 | 0.00834 | -0.0765 | -6.1511
-3.5 | 0.0049 | 0.00817 | -0.0769 | 0.59976
-3 | 0.0637 | 0.00827 | -0.0778 | 7.7025
-2.5 | 0.1223 | 0.00831 | -0.0787 | 14.7172
-2 | 0.1803 | 0.00843 | -0.0793 | 21.3879
-1.5 | 0.2388 | 0.00853 | -0.0801 | 27.9953
-1 | 0.2978 | 0.0086 | -0.0811 | 34.6279
-0.5 | 0.3566 | 0.00861 | -0.0821 | 41.417
0 | 0.4154 | 0.0086 | -0.0832 | 48.3023
0.5 | 0.4741 | 0.00859 | -0.0842 | 55.1921
1 | 0.5326 | 0.00869 | -0.0852 | 61.2888
1.5 | 0.5905 | 0.00875 | -0.0861 | 67.4857
2 | 0.6484 | 0.00876 | -0.087 | 74.0183
2.5 | 0.7066 | 0.00884 | -0.088 | 79.9321
3 | 0.7642 | 0.00899 | -0.0889 | 85.0056
3.5 | 0.8203 | 0.00907 | -0.0895 | 90.441
4 | 0.8769 | 0.00915 | -0.0902 | 95.8361
4.5 | 0.9347 | 0.00931 | -0.0912 | 100.3974
5 | 0.9869 | 0.00936 | -0.091 | 105.438
5.5 | 1.0406 | 0.00943 | -0.0911 | 110.3499
6 | 1.0908 | 0.00954 | -0.0906 | 114.3396
6.5 | 1.1385 | 0.00963 | -0.0895 | 118.2243
7 | 1.1714 | 0.00974 | -0.0857 | 120.2669
7.5 | 1.194 | 0.01 | -0.0799 | 119.4
8 | 1.2121 | 0.01052 | -0.0737 | 115.2186
8.5 | 1.2251 | 0.01127 | -0.0668 | 108.7045
9 | 1.2439 | 0.01302 | -0.0632 | 95.5376
9.5 | 1.2223 | 0.01637 | -0.0541 | 74.6671
10 | 1.1949 | 0.02063 | -0.0454 | 57.9205
10.5 | 1.1749 | 0.02509 | -0.0386 | 46.8274
11 | 1.1622 | 0.02952 | -0.0333 | 39.3699
11.5 | 1.1537 | 0.03401 | -0.029 | 33.9224
12 | 1.1492 | 0.03848 | -0.0254 | 29.8649
12.5 | 1.1493 | 0.04285 | -0.0227 | 26.8215
13 | 1.1505 | 0.04734 | -0.0203 | 24.3029
13.5 | 1.1608 | 0.05131 | -0.0188 | 22.6233
14 | 1.1755 | 0.055 | -0.0177 | 21.3727
14.5 | 1.1891 | 0.05893 | -0.0168 | 20.1782
15 | 1.2051 | 0.06276 | -0.0162 | 19.2017
15.5 | 1.2187 | 0.06695 | -0.0158 | 18.2031
16 | 1.2243 | 0.07214 | -0.0155 | 16.9712
16.5 | 1.2399 | 0.07632 | -0.0156 | 16.2461
17 | 1.2511 | 0.08113 | -0.0159 | 15.4209
17.5 | 1.2579 | 0.0866 | -0.0164 | 14.5254
18 | 1.2564 | 0.09321 | -0.0172 | 13.4792
18.5 | 1.2678 | 0.09837 | -0.0183 | 12.8881
19 | 1.2744 | 0.10426 | -0.0197 | 12.2233
19.5 | 1.2805 | 0.11022 | -0.0215 | 11.6177
20 | 1.2843 | 0.11658 | -0.0235 | 11.0165

## 37. Re 750k Mach 0.25 (1)
BIGFOIL.COM POLAR EXPORT
NACA65-520 a=0.6
NACA65-520 a=0.6 |  |  |  | Cl Max: | 1.675 | at alpha= | 13 | deg
JavaFoil+Calcfoil stall+Eppler ext transition |  |  |  | L/D Max: | 110.374 | at alpha= | 7.5 | deg
Re: | 750000 |  |  | Cd Min: | 0.0075 | at alpha= | -3 | deg
Mach: | 0.25 |  |  | Cl=0 at alpha= | -3.5703 | deg
|  |  |  | @ Cl=0.1, Cd= | 0.007512
|  |  |  | @ Cl=0.4, Cd= | 0.007776
|  |  |  | @ Cl=0.6, Cd= | 0.0084183
alpha (deg) | Cl | Cd | Cm | Cl/Cd
-16.5 | -0.682 | 0.13992 | -0.023 | -4.874
-16 | -0.711 | 0.13292 | -0.023 | -5.348
-15.5 | -0.734 | 0.12326 | -0.024 | -5.957
-15 | -0.752 | 0.11664 | -0.025 | -6.45
-14.5 | -0.765 | 0.10941 | -0.026 | -6.988
-14 | -0.772 | 0.10152 | -0.027 | -7.6
-13.5 | -0.772 | 0.0953 | -0.028 | -8.104
-13 | -0.768 | 0.0881 | -0.03 | -8.72
-12.5 | -0.759 | 0.08093 | -0.032 | -9.38
-12 | -0.749 | 0.07199 | -0.035 | -10.404
-11.5 | -0.806 | 0.03222 | -0.05 | -25.018
-11 | -0.788 | 0.02699 | -0.052 | -29.182
-10.5 | -0.764 | 0.02274 | -0.054 | -33.578
-10 | -0.727 | 0.02022 | -0.056 | -35.934
-9.5 | -0.684 | 0.01854 | -0.057 | -36.883
-9 | -0.639 | 0.01616 | -0.059 | -39.546
-8.5 | -0.588 | 0.01532 | -0.06 | -38.405
-8 | -0.536 | 0.01449 | -0.062 | -36.956
-7.5 | -0.481 | 0.01375 | -0.063 | -34.937
-7 | -0.423 | 0.01326 | -0.064 | -31.947
-6.5 | -0.365 | 0.01275 | -0.066 | -28.609
-6 | -0.305 | 0.01228 | -0.067 | -24.828
-5.5 | -0.244 | 0.01196 | -0.068 | -20.382
-5 | -0.182 | 0.01106 | -0.069 | -16.433
-4.5 | -0.119 | 0.01117 | -0.07 | -10.646
-4 | -0.055 | 0.01091 | -0.072 | -5.074
-3.5 | 0.009 | 0.01071 | -0.073 | 0.83
-3 | 0.074 | 0.0075 | -0.074 | 9.834
-2.5 | 0.139 | 0.00753 | -0.075 | 18.492
-2 | 0.204 | 0.00758 | -0.076 | 26.969
-1.5 | 0.269 | 0.00759 | -0.077 | 35.468
-1 | 0.334 | 0.00769 | -0.078 | 43.515
-0.5 | 0.399 | 0.00777 | -0.079 | 51.404
0 | 0.456 | 0.00811 | -0.08 | 56.15
0.5 | 0.519 | 0.00824 | -0.081 | 62.954
1 | 0.581 | 0.00837 | -0.082 | 69.451
1.5 | 0.644 | 0.00853 | -0.083 | 75.53
2 | 0.707 | 0.0087 | -0.085 | 81.181
2.5 | 0.769 | 0.00888 | -0.086 | 86.553
3 | 0.831 | 0.00913 | -0.087 | 90.986
3.5 | 0.893 | 0.00935 | -0.088 | 95.494
4 | 0.955 | 0.0096 | -0.088 | 99.393
4.5 | 1.016 | 0.00986 | -0.089 | 103.017
5 | 1.077 | 0.01016 | -0.09 | 106.048
5.5 | 1.127 | 0.01051 | -0.091 | 107.247
6 | 1.184 | 0.01087 | -0.092 | 108.957
6.5 | 1.239 | 0.0113 | -0.093 | 109.652
7 | 1.294 | 0.01175 | -0.094 | 110.066
7.5 | 1.346 | 0.01219 | -0.095 | 110.374
8 | 1.383 | 0.02408 | -0.095 | 57.448
8.5 | 1.43 | 0.02545 | -0.096 | 56.181
9 | 1.474 | 0.02676 | -0.097 | 55.068
9.5 | 1.514 | 0.02807 | -0.098 | 53.934
10 | 1.551 | 0.02938 | -0.099 | 52.781
10.5 | 1.584 | 0.031 | -0.099 | 51.087
11 | 1.612 | 0.03233 | -0.1 | 49.872
11.5 | 1.636 | 0.03399 | -0.101 | 48.127
12 | 1.655 | 0.03561 | -0.102 | 46.464
12.5 | 1.668 | 0.03769 | -0.103 | 44.255
13 | 1.675 | 0.03983 | -0.103 | 42.06
13.5 | 1.673 | 0.04232 | -0.104 | 39.544
14 | 1.662 | 0.0447 | -0.105 | 37.175
14.5 | 1.643 | 0.04737 | -0.106 | 34.689
15 | 1.616 | 0.05031 | -0.106 | 32.126
15.5 | 1.581 | 0.0539 | -0.107 | 29.337
16 | 1.539 | 0.05656 | -0.107 | 27.21
16.5 | 1.482 | 0.06311 | -0.107 | 23.49
17 | 1.328 | 0.10355 | -0.093 | 12.825
17.5 | 1.197 | 0.14869 | -0.062 | 8.05
18 | 1.129 | 0.16025 | -0.054 | 7.044

## 38. Re 750k Mach 0.25 (2)
BIGFOIL.COM POLAR EXPORT
NACA65-520 a=0.6
NACA65-520 a=0.6 |  |  |  | Cl Max: | 1.2491 | at alpha= | 20 | deg
XFOIL ncrit=9 |  |  |  | L/D Max: | 114.723 | at alpha= | 6.5 | deg
Re: | 750000 |  |  | Cd Min: | 0.17214 | at alpha= | -18.5 | deg
Mach: | 0.25 |  |  | Cl=0 at alpha= | -3.5479 | deg
|  |  |  | @ Cl=0.1, Cd= | 0.0084246
|  |  |  | @ Cl=0.4, Cd= | 0.0088223
|  |  |  | @ Cl=0.6, Cd= | 0.0089621
alpha (deg) | Cl | Cd | Cm | Cl/Cd
-18.5 | -0.3663 | 0.17214 | -0.0491 | -2.1279
-18 | -0.3552 | 0.16456 | -0.0537 | -2.1585
-17.5 | -0.3432 | 0.15729 | -0.0584 | -2.182
-17 | -0.3209 | 0.15334 | -0.0618 | -2.0927
-16.5 | -0.2977 | 0.14921 | -0.0645 | -1.9952
-15.5 | -0.5832 | 0.0698 | -0.1065 | -8.3553
-15 | -0.6254 | 0.05805 | -0.1129 | -10.7735
-14.5 | -0.6522 | 0.04981 | -0.1161 | -13.0938
-14 | -0.6691 | 0.04351 | -0.1171 | -15.3781
-13.5 | -0.6767 | 0.03849 | -0.1169 | -17.5812
-13 | -0.6744 | 0.03439 | -0.1159 | -19.6104
-12.5 | -0.6644 | 0.03138 | -0.1143 | -21.1727
-12 | -0.6441 | 0.02816 | -0.1126 | -22.8729
-11.5 | -0.6155 | 0.02594 | -0.111 | -23.7278
-11 | -0.5854 | 0.02415 | -0.1093 | -24.2402
-10.5 | -0.553 | 0.02262 | -0.1075 | -24.4474
-10 | -0.5171 | 0.0211 | -0.1058 | -24.5071
-9.5 | -0.4806 | 0.01972 | -0.1039 | -24.3712
-9 | -0.448 | 0.01821 | -0.1013 | -24.6019
-8.5 | -0.4206 | 0.01677 | -0.098 | -25.0805
-8 | -0.3938 | 0.01573 | -0.0939 | -25.035
-7.5 | -0.3614 | 0.01493 | -0.0903 | -24.2063
-7 | -0.3201 | 0.01427 | -0.0881 | -22.4317
-6.5 | -0.2796 | 0.01337 | -0.0858 | -20.9125
-6 | -0.2314 | 0.01276 | -0.0847 | -18.1348
-5.5 | -0.1822 | 0.01218 | -0.0837 | -14.9589
-5 | -0.131 | 0.01166 | -0.0831 | -11.235
-4.5 | -0.0858 | 0.01063 | -0.0818 | -8.0715
-4 | -0.0472 | 0.00893 | -0.0799 | -5.2856
-3.5 | 0.005 | 0.0084 | -0.0796 | 0.59524
-3 | 0.065 | 0.00839 | -0.0802 | 7.7473
-2.5 | 0.1257 | 0.00845 | -0.0811 | 14.8757
-2 | 0.186 | 0.00861 | -0.0818 | 21.6028
-1.5 | 0.2461 | 0.00881 | -0.0825 | 27.9342
-1 | 0.3064 | 0.00878 | -0.0834 | 34.8975
-0.5 | 0.3672 | 0.00879 | -0.0844 | 41.7747
0 | 0.4282 | 0.00885 | -0.0855 | 48.3842
0.5 | 0.4884 | 0.00887 | -0.0865 | 55.062
1 | 0.5479 | 0.00891 | -0.0874 | 61.4927
1.5 | 0.6079 | 0.00897 | -0.0883 | 67.7703
2.5 | 0.7273 | 0.00917 | -0.0901 | 79.313
3 | 0.7852 | 0.00928 | -0.0906 | 84.6121
3.5 | 0.844 | 0.00939 | -0.0913 | 89.8829
4 | 0.9035 | 0.00951 | -0.0921 | 95.0053
4.5 | 0.9595 | 0.00969 | -0.0923 | 99.0196
5 | 1.0139 | 0.00975 | -0.0921 | 103.9897
5.5 | 1.0705 | 0.00991 | -0.0922 | 108.0222
6 | 1.1173 | 0.00999 | -0.0905 | 111.8418
6.5 | 1.161 | 0.01012 | -0.0882 | 114.7233
7 | 1.1812 | 0.01031 | -0.0814 | 114.5684
7.5 | 1.2018 | 0.01083 | -0.0752 | 110.9695
8 | 1.2183 | 0.01163 | -0.0688 | 104.7549
8.5 | 1.2253 | 0.01279 | -0.0611 | 95.8014
9 | 1.2388 | 0.01523 | -0.0573 | 81.3395
10 | 1.1793 | 0.0243 | -0.0396 | 48.5309
10.5 | 1.1577 | 0.02929 | -0.0332 | 39.5254
11 | 1.1447 | 0.03413 | -0.0284 | 33.5394
11.5 | 1.1363 | 0.03898 | -0.0244 | 29.1508
12 | 1.1293 | 0.04402 | -0.0211 | 25.6542
12.5 | 1.1287 | 0.04882 | -0.0186 | 23.1196
13 | 1.1331 | 0.05345 | -0.0167 | 21.1993
13.5 | 1.1456 | 0.05762 | -0.0154 | 19.882
14 | 1.1619 | 0.06158 | -0.0145 | 18.8681
14.5 | 1.1731 | 0.06617 | -0.0138 | 17.7286
15 | 1.1873 | 0.07063 | -0.0134 | 16.8101
15.5 | 1.1937 | 0.07607 | -0.0131 | 15.6921
16 | 1.203 | 0.08136 | -0.0132 | 14.7861
16.5 | 1.2135 | 0.08668 | -0.0136 | 13.9998
17 | 1.2207 | 0.09249 | -0.0143 | 13.1982
17.5 | 1.219 | 0.09951 | -0.0155 | 12.25
18 | 1.2275 | 0.10547 | -0.0168 | 11.6384
18.5 | 1.2358 | 0.11153 | -0.0184 | 11.0804
19 | 1.2412 | 0.11804 | -0.0204 | 10.5151
19.5 | 1.246 | 0.12468 | -0.0228 | 9.9936
20 | 1.2491 | 0.13128 | -0.0252 | 9.5148

## 39. Re 750k Mach 0.50 (1)
BIGFOIL.COM POLAR EXPORT
NACA65-520 a=0.6
NACA65-520 a=0.6 |  |  |  | Cl Max: | 1.539 | at alpha= | 9 | deg
JavaFoil+Calcfoil stall+Eppler ext transition |  |  |  | L/D Max: | 98.379 | at alpha= | 6 | deg
Re: | 750000 |  |  | Cd Min: | 0.00812 | at alpha= | -3 | deg
Mach: | 0.5 |  |  | Cl=0 at alpha= | -3.5704 | deg
|  |  |  | @ Cl=0.1, Cd= | 0.0081224
|  |  |  | @ Cl=0.4, Cd= | 0.0083885
|  |  |  | @ Cl=0.6, Cd= | 0.0092921
alpha (deg) | Cl | Cd | Cm | Cl/Cd
-20 | -0.941 | 0.20999 | -0.024 | -4.48
-19.5 | -0.912 | 0.20308 | -0.024 | -4.493
-19 | -0.884 | 0.19634 | -0.025 | -4.504
-18.5 | -0.856 | 0.1938 | -0.025 | -4.419
-18 | -0.828 | 0.18736 | -0.026 | -4.421
-17.5 | -0.798 | 0.18521 | -0.025 | -4.309
-17 | -0.77 | 0.17954 | -0.026 | -4.287
-16.5 | -0.741 | 0.17262 | -0.026 | -4.295
-16 | -0.713 | 0.16526 | -0.027 | -4.315
-15.5 | -0.684 | 0.1629 | -0.027 | -4.202
-15 | -0.655 | 0.15333 | -0.026 | -4.271
-14.5 | -0.627 | 0.15176 | -0.026 | -4.128
-14 | -0.598 | 0.14666 | -0.027 | -4.079
-13.5 | -0.57 | 0.13867 | -0.028 | -4.109
-13 | -0.541 | 0.13512 | -0.028 | -4.007
-12.5 | -0.512 | 0.128 | -0.026 | -3.999
-12 | -0.483 | 0.12221 | -0.027 | -3.955
-11.5 | -0.455 | 0.11661 | -0.028 | -3.901
-11 | -0.426 | 0.1134 | -0.028 | -3.76
-10.5 | -0.399 | 0.08175 | -0.031 | -4.878
-10 | -0.369 | 0.09757 | -0.03 | -3.785
-9.5 | -0.506 | 0.07136 | -0.032 | -7.096
-9 | -0.522 | 0.06315 | -0.035 | -8.274
-8.5 | -0.509 | 0.05437 | -0.042 | -9.364
-8 | -0.551 | 0.01968 | -0.066 | -28.004
-7.5 | -0.428 | 0.04839 | -0.036 | -8.836
-7 | -0.454 | 0.01607 | -0.07 | -28.259
-6.5 | -0.394 | 0.01522 | -0.071 | -25.904
-6 | -0.331 | 0.01442 | -0.073 | -22.974
-5.5 | -0.266 | 0.0137 | -0.074 | -19.423
-5 | -0.199 | 0.01313 | -0.076 | -15.161
-4.5 | -0.131 | 0.01258 | -0.077 | -10.381
-4 | -0.061 | 0.01217 | -0.078 | -5.006
-3.5 | 0.01 | 0.0117 | -0.08 | 0.834
-3 | 0.082 | 0.00812 | -0.082 | 10.13
-2.5 | 0.156 | 0.00813 | -0.083 | 19.138
-2 | 0.228 | 0.00817 | -0.085 | 27.965
-1.5 | 0.301 | 0.00823 | -0.086 | 36.576
-1 | 0.374 | 0.00836 | -0.087 | 44.701
-0.5 | 0.447 | 0.00844 | -0.088 | 52.927
0 | 0.505 | 0.00907 | -0.089 | 55.683
0.5 | 0.575 | 0.00921 | -0.09 | 62.425
1 | 0.645 | 0.00944 | -0.091 | 68.264
1.5 | 0.714 | 0.00971 | -0.092 | 73.59
2 | 0.784 | 0.00996 | -0.094 | 78.656
2.5 | 0.853 | 0.01023 | -0.095 | 83.371
3 | 0.921 | 0.01052 | -0.096 | 87.548
3.5 | 0.99 | 0.01085 | -0.097 | 91.227
4 | 1.058 | 0.01124 | -0.098 | 94.104
4.5 | 1.126 | 0.01168 | -0.099 | 96.424
5 | 1.194 | 0.01217 | -0.1 | 98.116
5.5 | 1.243 | 0.01268 | -0.101 | 98.061
6 | 1.303 | 0.01325 | -0.102 | 98.379
6.5 | 1.36 | 0.01387 | -0.103 | 98.067
7 | 1.414 | 0.01462 | -0.104 | 96.68
7.5 | 1.451 | 0.02958 | -0.104 | 49.032
8 | 1.493 | 0.0318 | -0.105 | 46.961
8.5 | 1.524 | 0.03384 | -0.106 | 45.027
9 | 1.539 | 0.03607 | -0.107 | 42.679
9.5 | 1.531 | 0.0387 | -0.108 | 39.57
10 | 1.481 | 0.04159 | -0.109 | 35.618
10.5 | 1.304 | 0.04566 | -0.11 | 28.547
11 | 0.821 | 0.10143 | -0.043 | 8.098
11.5 | 0.849 | 0.10961 | -0.046 | 7.747
12 | 0.876 | 0.11794 | -0.046 | 7.43
12.5 | 0.905 | 0.12503 | -0.052 | 7.238
13 | 0.932 | 0.13237 | -0.053 | 7.041
13.5 | 0.959 | 0.13834 | -0.054 | 6.933
14 | 0.988 | 0.14673 | -0.059 | 6.733

## 40. Re 750k Mach 0.50 (2)
BIGFOIL.COM POLAR EXPORT
NACA65-520 a=0.6
NACA65-520 a=0.6 |  |  |  | Cl Max: | 1.2066 | at alpha= | 8.5 | deg
XFOIL ncrit=9 |  |  |  | L/D Max: | 83.3533 | at alpha= | 4 | deg
Re: | 750000 |  |  | Cd Min: | 0.2205 | at alpha= | -20 | deg
Mach: | 0.5 |  |  | Cl=0 at alpha= | -3.7741 | deg
|  |  |  | @ Cl=0.1, Cd= | 0.0092318
|  |  |  | @ Cl=0.4, Cd= | 0.0099486
|  |  |  | @ Cl=0.6, Cd= | 0.010327
alpha (deg) | Cl | Cd | Cm | Cl/Cd
-20 | -0.3846 | 0.2205 | -0.0369 | -1.7442
-19.5 | -0.3652 | 0.21217 | -0.0417 | -1.7213
-19 | -0.3469 | 0.20371 | -0.0465 | -1.7029
-18.5 | -0.3295 | 0.19501 | -0.0514 | -1.6897
-18 | -0.3121 | 0.18648 | -0.0563 | -1.6736
-17.5 | -0.2974 | 0.1775 | -0.0614 | -1.6755
-17 | -0.277 | 0.17052 | -0.0659 | -1.6244
-16.5 | -0.257 | 0.16333 | -0.0705 | -1.5735
-16 | -0.2319 | 0.15808 | -0.0745 | -1.467
-15.5 | -0.2275 | 0.1478 | -0.0807 | -1.5392
-15 | -0.1967 | 0.14352 | -0.0833 | -1.3705
-14.5 | -0.1949 | 0.13301 | -0.0897 | -1.4653
-14 | -0.1697 | 0.12765 | -0.0926 | -1.3294
-13.5 | -0.1567 | 0.11988 | -0.097 | -1.3071
-13 | -0.1976 | 0.09996 | -0.1069 | -1.9768
-12.5 | -0.2157 | 0.0874 | -0.1139 | -2.468
-12 | -0.2704 | 0.06913 | -0.1258 | -3.9115
-11.5 | -0.3106 | 0.05653 | -0.1342 | -5.4944
-11 | -0.343 | 0.0472 | -0.1388 | -7.2669
-10.5 | -0.3685 | 0.03991 | -0.1403 | -9.2333
-10 | -0.3809 | 0.03429 | -0.1397 | -11.1082
-9.5 | -0.3829 | 0.02956 | -0.1377 | -12.9533
-9 | -0.3678 | 0.02606 | -0.135 | -14.1136
-8.5 | -0.3383 | 0.02345 | -0.132 | -14.4264
-8 | -0.3024 | 0.02133 | -0.1289 | -14.1772
-7.5 | -0.2663 | 0.01951 | -0.1257 | -13.6494
-7 | -0.2326 | 0.01787 | -0.1221 | -13.0162
-6.5 | -0.2011 | 0.0164 | -0.1182 | -12.2622
-6 | -0.1823 | 0.0149 | -0.1122 | -12.2349
-5.5 | -0.1537 | 0.01409 | -0.1063 | -10.9084
-5 | -0.1119 | 0.01335 | -0.1025 | -8.382
-4.5 | -0.0628 | 0.0127 | -0.0998 | -4.9449
-4 | -0.0145 | 0.01188 | -0.0972 | -1.2205
-3.5 | 0.0176 | 0.01003 | -0.093 | 1.7547
-3 | 0.0681 | 0.00918 | -0.091 | 7.4183
-2.5 | 0.1358 | 0.00929 | -0.0912 | 14.6179
-2 | 0.2042 | 0.00948 | -0.0917 | 21.5401
-1.5 | 0.272 | 0.0098 | -0.0919 | 27.7551
-1 | 0.3378 | 0.00993 | -0.0923 | 34.0181
-0.5 | 0.4045 | 0.00995 | -0.0929 | 40.6533
0 | 0.4722 | 0.00999 | -0.0937 | 47.2673
0.5 | 0.5387 | 0.01014 | -0.0943 | 53.1262
1 | 0.6009 | 0.01033 | -0.0942 | 58.1704
1.5 | 0.6647 | 0.01044 | -0.0943 | 63.6686
2 | 0.7309 | 0.01057 | -0.0947 | 69.1485
2.5 | 0.7911 | 0.01087 | -0.0941 | 72.7783
3 | 0.845 | 0.01119 | -0.0923 | 75.5139
3.5 | 0.9041 | 0.01138 | -0.0913 | 79.4464
4 | 0.9719 | 0.01166 | -0.0917 | 83.3533
4.5 | 0.9927 | 0.01225 | -0.084 | 81.0367
5 | 1.0425 | 0.01255 | -0.0812 | 83.0677
5.5 | 1.0819 | 0.01325 | -0.077 | 81.6528
6 | 1.1192 | 0.0139 | -0.0724 | 80.518
6.5 | 1.1468 | 0.015 | -0.0669 | 76.4533
7 | 1.188 | 0.01573 | -0.063 | 75.5245
7.5 | 1.1952 | 0.01769 | -0.0554 | 67.5636
8 | 1.2052 | 0.01987 | -0.0486 | 60.6543
8.5 | 1.2066 | 0.0227 | -0.0413 | 53.1542
9 | 1.2019 | 0.02724 | -0.0365 | 44.1226
9.5 | 1.1669 | 0.03317 | -0.0286 | 35.1794
10 | 1.1397 | 0.03931 | -0.0226 | 28.9926
10.5 | 1.116 | 0.04574 | -0.0178 | 24.3988
11 | 1.1003 | 0.05208 | -0.0143 | 21.1271
12 | 1.0768 | 0.06535 | -0.0098 | 16.4774
12.5 | 1.0807 | 0.07132 | -0.0086 | 15.1528
13 | 1.0897 | 0.07717 | -0.008 | 14.1208
13.5 | 1.0973 | 0.08346 | -0.0077 | 13.1476

## 41. Re 1M Mach 0.00 (1)
BIGFOIL.COM POLAR EXPORT
NACA65-520 a=0.6
NACA65-520 a=0.6 |  |  |  | Cl Max: | 1.738 | at alpha= | 15 | deg
JavaFoil+Calcfoil stall+Eppler ext transition |  |  |  | L/D Max: | 124.66 | at alpha= | 7.5 | deg
Re: | 1000000 |  |  | Cd Min: | 0.0063 | at alpha= | -3 | deg
Mach: | 0 |  |  | Cl=0 at alpha= | -3.5714 | deg
|  |  |  | @ Cl=0.1, Cd= | 0.0065583
|  |  |  | @ Cl=0.4, Cd= | 0.0071133
|  |  |  | @ Cl=0.6, Cd= | 0.0075203
alpha (deg) | Cl | Cd | Cm | Cl/Cd
-18.5 | -0.854 | 0.15044 | -0.021 | -5.678
-18 | -0.863 | 0.14359 | -0.022 | -6.013
-17.5 | -0.87 | 0.13687 | -0.023 | -6.355
-17 | -0.875 | 0.12923 | -0.024 | -6.769
-16.5 | -0.877 | 0.12195 | -0.025 | -7.193
-16 | -0.877 | 0.11518 | -0.026 | -7.614
-15.5 | -0.874 | 0.10824 | -0.027 | -8.076
-15 | -0.869 | 0.10091 | -0.028 | -8.609
-14.5 | -0.864 | 0.09126 | -0.03 | -9.463
-14 | -0.858 | 0.08087 | -0.033 | -10.613
-13.5 | -0.911 | 0.04175 | -0.043 | -21.82
-13 | -0.891 | 0.03886 | -0.045 | -22.933
-12.5 | -0.889 | 0.02833 | -0.048 | -31.387
-12 | -0.868 | 0.02445 | -0.049 | -35.503
-11.5 | -0.841 | 0.02168 | -0.051 | -38.767
-11 | -0.806 | 0.02004 | -0.052 | -40.218
-10.5 | -0.769 | 0.01834 | -0.054 | -41.903
-10 | -0.728 | 0.01562 | -0.055 | -46.628
-9.5 | -0.681 | 0.01483 | -0.056 | -45.922
-9 | -0.631 | 0.01416 | -0.058 | -44.567
-8.5 | -0.579 | 0.01347 | -0.059 | -42.989
-8 | -0.526 | 0.01275 | -0.06 | -41.238
-7.5 | -0.471 | 0.01228 | -0.062 | -38.34
-7 | -0.415 | 0.01177 | -0.063 | -35.225
-6.5 | -0.357 | 0.01144 | -0.064 | -31.179
-6 | -0.298 | 0.0111 | -0.065 | -26.817
-5.5 | -0.238 | 0.01076 | -0.067 | -22.118
-5 | -0.177 | 0.00979 | -0.068 | -18.117
-4.5 | -0.116 | 0.01036 | -0.069 | -11.224
-4 | -0.054 | 0.01012 | -0.071 | -5.334
-3.5 | 0.009 | 0.00692 | -0.072 | 1.246
-3 | 0.071 | 0.0063 | -0.072 | 11.341
-2.5 | 0.135 | 0.00687 | -0.073 | 19.626
-2 | 0.198 | 0.00689 | -0.074 | 28.717
-1.5 | 0.261 | 0.00694 | -0.075 | 37.565
-1 | 0.324 | 0.00701 | -0.076 | 46.226
-0.5 | 0.387 | 0.00707 | -0.077 | 54.687
0 | 0.444 | 0.00726 | -0.078 | 61.154
0.5 | 0.505 | 0.00735 | -0.079 | 68.695
1 | 0.567 | 0.00745 | -0.08 | 76.013
1.5 | 0.628 | 0.00758 | -0.081 | 82.802
2 | 0.688 | 0.00774 | -0.082 | 88.916
2.5 | 0.749 | 0.00789 | -0.083 | 94.99
3 | 0.81 | 0.00807 | -0.084 | 100.29
3.5 | 0.87 | 0.00824 | -0.085 | 105.559
4 | 0.93 | 0.00843 | -0.086 | 110.303
4.5 | 0.99 | 0.00866 | -0.087 | 114.339
5 | 1.049 | 0.00888 | -0.088 | 118.139
5.5 | 1.099 | 0.00918 | -0.089 | 119.785
6 | 1.155 | 0.0095 | -0.09 | 121.518
6.5 | 1.21 | 0.00982 | -0.091 | 123.15
7 | 1.263 | 0.01018 | -0.092 | 124.068
7.5 | 1.315 | 0.01055 | -0.093 | 124.66
8 | 1.366 | 0.01104 | -0.094 | 123.76
8.5 | 1.398 | 0.02254 | -0.093 | 62.002
9 | 1.443 | 0.02356 | -0.094 | 61.241
9.5 | 1.486 | 0.02465 | -0.095 | 60.294
10 | 1.526 | 0.02575 | -0.096 | 59.268
10.5 | 1.564 | 0.02674 | -0.097 | 58.489
11 | 1.599 | 0.02801 | -0.098 | 57.078
11.5 | 1.63 | 0.02936 | -0.098 | 55.523
12 | 1.659 | 0.03077 | -0.099 | 53.925
12.5 | 1.684 | 0.03231 | -0.1 | 52.127
13 | 1.705 | 0.03389 | -0.101 | 50.315
13.5 | 1.721 | 0.03562 | -0.101 | 48.322
14 | 1.731 | 0.03742 | -0.102 | 46.261
14.5 | 1.737 | 0.03941 | -0.103 | 44.069
15 | 1.738 | 0.04163 | -0.104 | 41.752
15.5 | 1.735 | 0.04387 | -0.104 | 39.556
16 | 1.728 | 0.0463 | -0.105 | 37.315
16.5 | 1.717 | 0.04842 | -0.105 | 35.469
17 | 1.703 | 0.0512 | -0.106 | 33.254
17.5 | 1.684 | 0.05436 | -0.107 | 30.97
18 | 1.658 | 0.05743 | -0.107 | 28.866
18.5 | 1.628 | 0.0605 | -0.108 | 26.917
19 | 1.596 | 0.06402 | -0.108 | 24.925
19.5 | 1.559 | 0.06894 | -0.108 | 22.617
20 | 1.522 | 0.0732 | -0.108 | 20.787

## 42. Re 1M Mach 0.00 (2)
BIGFOIL.COM POLAR EXPORT
NACA65-520 a=0.6
NACA65-520 a=0.6 |  |  |  | Cl Max: | 1.3291 | at alpha= | 20 | deg
XFOIL ncrit=9 |  |  |  | L/D Max: | 133.015 | at alpha= | 7 | deg
Re: | 1000000 |  |  | Cd Min: | 0.10826 | at alpha= | 20 | deg
Mach: | 0 |  |  | Cl=0 at alpha= | -3.5588 | deg
|  |  |  | @ Cl=0.1, Cd= | 0.0072446
|  |  |  | @ Cl=0.4, Cd= | 0.0075137
|  |  |  | @ Cl=0.6, Cd= | 0.0076885
alpha (deg) | Cl | Cd | Cm | Cl/Cd
-20 | -0.8704 | 0.08576 | -0.085 | -10.1493
-19.5 | -0.8844 | 0.07634 | -0.0908 | -11.585
-19 | -0.9024 | 0.06727 | -0.0956 | -13.4146
-18.5 | -0.9067 | 0.06049 | -0.0989 | -14.9893
-18 | -0.9023 | 0.05515 | -0.1014 | -16.3608
-17.5 | -0.8962 | 0.0503 | -0.1032 | -17.8171
-17 | -0.8814 | 0.04668 | -0.1047 | -18.8817
-16.5 | -0.8736 | 0.04254 | -0.1055 | -20.536
-16 | -0.8587 | 0.0394 | -0.1061 | -21.7944
-15.5 | -0.8435 | 0.03639 | -0.1061 | -23.1794
-15 | -0.8258 | 0.03374 | -0.1059 | -24.4754
-14.5 | -0.8059 | 0.03144 | -0.1055 | -25.633
-14 | -0.7874 | 0.02871 | -0.1043 | -27.426
-13.5 | -0.7644 | 0.02666 | -0.1033 | -28.6722
-13 | -0.7392 | 0.02485 | -0.1021 | -29.7465
-12.5 | -0.7104 | 0.0233 | -0.1011 | -30.4893
-12 | -0.6823 | 0.02172 | -0.0996 | -31.4134
-11.5 | -0.6513 | 0.0205 | -0.0981 | -31.7707
-11 | -0.6201 | 0.01924 | -0.0965 | -32.2297
-10.5 | -0.5864 | 0.01821 | -0.0948 | -32.2021
-10 | -0.5668 | 0.01655 | -0.0911 | -34.2477
-9.5 | -0.5382 | 0.01561 | -0.088 | -34.4779
-9 | -0.5074 | 0.01495 | -0.0847 | -33.9398
-8.5 | -0.469 | 0.01422 | -0.0827 | -32.9817
-8 | -0.426 | 0.01364 | -0.0813 | -31.2317
-7.5 | -0.3849 | 0.01281 | -0.0797 | -30.0468
-7 | -0.3379 | 0.01221 | -0.0789 | -27.674
-6.5 | -0.2879 | 0.01175 | -0.0785 | -24.5021
-6 | -0.2384 | 0.01128 | -0.0781 | -21.1348
-5.5 | -0.1859 | 0.01084 | -0.0781 | -17.1494
-5 | -0.1343 | 0.01033 | -0.0781 | -13.001
-4.5 | -0.0874 | 0.00943 | -0.0775 | -9.2683
-4 | -0.0435 | 0.00818 | -0.0766 | -5.3178
-3.5 | 0.0058 | 0.00728 | -0.0764 | 0.7967
-3 | 0.064 | 0.00722 | -0.0773 | 8.8643
-2.5 | 0.1225 | 0.00726 | -0.0782 | 16.8733
-2 | 0.1812 | 0.00732 | -0.0792 | 24.7541
-1.5 | 0.2398 | 0.0074 | -0.08 | 32.4054
-1 | 0.2987 | 0.00747 | -0.081 | 39.9866
-0.5 | 0.3575 | 0.00755 | -0.0821 | 47.351
0 | 0.416 | 0.0075 | -0.0832 | 55.4667
0.5 | 0.4745 | 0.00751 | -0.0842 | 63.1824
1 | 0.5329 | 0.00757 | -0.0852 | 70.3963
1.5 | 0.5912 | 0.00769 | -0.0863 | 76.8791
2 | 0.6486 | 0.00768 | -0.0871 | 84.4531
2.5 | 0.7062 | 0.00774 | -0.0881 | 91.2403
3 | 0.7636 | 0.00784 | -0.0889 | 97.398
3.5 | 0.8208 | 0.00797 | -0.0898 | 102.9862
4 | 0.8767 | 0.00803 | -0.0905 | 109.1781
4.5 | 0.9319 | 0.00812 | -0.0909 | 114.766
5 | 0.9863 | 0.00824 | -0.0913 | 119.6966
5.5 | 1.0383 | 0.00831 | -0.0912 | 124.9458
6 | 1.0884 | 0.00845 | -0.0908 | 128.8047
6.5 | 1.1319 | 0.00859 | -0.089 | 131.7695
7 | 1.1692 | 0.00879 | -0.0862 | 133.0148
7.5 | 1.1941 | 0.00913 | -0.081 | 130.7886
8 | 1.214 | 0.00978 | -0.0753 | 124.1309
8.5 | 1.2191 | 0.01099 | -0.0676 | 110.9281
9 | 1.2138 | 0.01352 | -0.0604 | 89.7781
9.5 | 1.1893 | 0.01726 | -0.0513 | 68.905
10 | 1.1726 | 0.02109 | -0.044 | 55.5998
10.5 | 1.1615 | 0.02505 | -0.0382 | 46.3673
11 | 1.1547 | 0.02907 | -0.0334 | 39.7214
11.5 | 1.1525 | 0.03304 | -0.0295 | 34.882
12 | 1.1532 | 0.03707 | -0.0263 | 31.1087
12.5 | 1.1584 | 0.04094 | -0.0237 | 28.2951
13 | 1.1657 | 0.04482 | -0.0216 | 26.0085
13.5 | 1.1821 | 0.04812 | -0.0203 | 24.5657
14 | 1.1988 | 0.05151 | -0.0192 | 23.2732
14.5 | 1.2172 | 0.05481 | -0.0183 | 22.2076
15 | 1.2325 | 0.05853 | -0.0175 | 21.0576
15.5 | 1.2513 | 0.06201 | -0.0171 | 20.179
16 | 1.2658 | 0.06597 | -0.0168 | 19.1875
16.5 | 1.2744 | 0.07071 | -0.0165 | 18.0229
17 | 1.2892 | 0.0749 | -0.0166 | 17.2123
17.5 | 1.3013 | 0.07948 | -0.0168 | 16.3727
18 | 1.3111 | 0.08446 | -0.0174 | 15.5233
18.5 | 1.3122 | 0.09067 | -0.0182 | 14.4723
19 | 1.3168 | 0.09656 | -0.0193 | 13.6371
19.5 | 1.3239 | 0.10223 | -0.0207 | 12.9502
20 | 1.3291 | 0.10826 | -0.0224 | 12.2769

## 43. Re 1M Mach 0.10 (1)
BIGFOIL.COM POLAR EXPORT
NACA65-520 a=0.6
NACA65-520 a=0.6 |  |  |  | Cl Max: | 1.728 | at alpha= | 14.5 | deg
JavaFoil+Calcfoil stall+Eppler ext transition |  |  |  | L/D Max: | 124.054 | at alpha= | 7.5 | deg
Re: | 1000000 |  |  | Cd Min: | 0.00635 | at alpha= | -3 | deg
Mach: | 0.1 |  |  | Cl=0 at alpha= | -3.5714 | deg
|  |  |  | @ Cl=0.1, Cd= | 0.0065944
|  |  |  | @ Cl=0.4, Cd= | 0.0071186
|  |  |  | @ Cl=0.6, Cd= | 0.0075761
alpha (deg) | Cl | Cd | Cm | Cl/Cd
-18 | -0.833 | 0.14662 | -0.022 | -5.682
-17.5 | -0.844 | 0.13717 | -0.023 | -6.151
-17 | -0.851 | 0.13117 | -0.023 | -6.489
-16.5 | -0.857 | 0.12463 | -0.024 | -6.874
-16 | -0.859 | 0.11741 | -0.025 | -7.32
-15.5 | -0.859 | 0.11024 | -0.026 | -7.793
-15 | -0.856 | 0.10254 | -0.028 | -8.349
-14.5 | -0.851 | 0.09437 | -0.03 | -9.022
-14 | -0.845 | 0.08561 | -0.032 | -9.871
-13.5 | -0.85 | 0.06865 | -0.037 | -12.381
-13 | -0.893 | 0.03662 | -0.045 | -24.399
-12.5 | -0.882 | 0.03005 | -0.047 | -29.355
-12 | -0.864 | 0.02535 | -0.049 | -34.09
-11.5 | -0.839 | 0.02233 | -0.051 | -37.564
-11 | -0.806 | 0.02046 | -0.052 | -39.373
-10.5 | -0.769 | 0.0187 | -0.054 | -41.139
-10 | -0.726 | 0.01725 | -0.055 | -42.098
-9.5 | -0.682 | 0.01498 | -0.057 | -45.549
-9 | -0.632 | 0.01432 | -0.058 | -44.176
-8.5 | -0.581 | 0.01358 | -0.059 | -42.775
-8 | -0.528 | 0.01288 | -0.06 | -40.98
-7.5 | -0.473 | 0.01239 | -0.062 | -38.147
-7 | -0.416 | 0.01188 | -0.063 | -35.042
-6.5 | -0.358 | 0.0115 | -0.064 | -31.157
-6 | -0.299 | 0.01118 | -0.066 | -26.747
-5.5 | -0.239 | 0.01083 | -0.067 | -22.067
-5 | -0.178 | 0.01053 | -0.068 | -16.901
-4.5 | -0.117 | 0.00993 | -0.07 | -11.745
-4 | -0.054 | 0.01011 | -0.071 | -5.364
-3.5 | 0.009 | 0.00696 | -0.072 | 1.245
-3 | 0.072 | 0.00635 | -0.073 | 11.308
-2.5 | 0.135 | 0.0069 | -0.074 | 19.619
-2 | 0.199 | 0.0069 | -0.075 | 28.811
-1.5 | 0.262 | 0.00696 | -0.076 | 37.664
-1 | 0.325 | 0.00702 | -0.077 | 46.369
-0.5 | 0.389 | 0.00708 | -0.078 | 54.903
0 | 0.446 | 0.00728 | -0.079 | 61.244
0.5 | 0.508 | 0.00737 | -0.08 | 68.853
1 | 0.569 | 0.00751 | -0.081 | 75.808
1.5 | 0.63 | 0.00764 | -0.082 | 82.564
2 | 0.692 | 0.00776 | -0.083 | 89.07
2.5 | 0.753 | 0.00795 | -0.084 | 94.645
3 | 0.813 | 0.00811 | -0.085 | 100.292
3.5 | 0.874 | 0.00827 | -0.086 | 105.647
4 | 0.934 | 0.00851 | -0.087 | 109.784
4.5 | 0.994 | 0.0087 | -0.088 | 114.265
5 | 1.054 | 0.00897 | -0.089 | 117.481
5.5 | 1.104 | 0.00924 | -0.09 | 119.489
6 | 1.16 | 0.00955 | -0.09 | 121.42
6.5 | 1.215 | 0.00991 | -0.091 | 122.548
7 | 1.269 | 0.01025 | -0.092 | 123.809
7.5 | 1.321 | 0.01065 | -0.093 | 124.054
8 | 1.371 | 0.01119 | -0.094 | 122.56
8.5 | 1.403 | 0.02278 | -0.094 | 61.591
9 | 1.448 | 0.02386 | -0.095 | 60.695
9.5 | 1.491 | 0.02491 | -0.095 | 59.844
10 | 1.531 | 0.02613 | -0.096 | 58.583
10.5 | 1.568 | 0.02711 | -0.097 | 57.843
11 | 1.602 | 0.02842 | -0.098 | 56.379
11.5 | 1.633 | 0.0298 | -0.099 | 54.785
12 | 1.66 | 0.03127 | -0.1 | 53.082
12.5 | 1.684 | 0.03277 | -0.1 | 51.382
13 | 1.703 | 0.03442 | -0.101 | 49.485
13.5 | 1.717 | 0.0362 | -0.102 | 47.433
14 | 1.725 | 0.03824 | -0.103 | 45.107
14.5 | 1.728 | 0.04036 | -0.103 | 42.812
15 | 1.726 | 0.04261 | -0.104 | 40.506
15.5 | 1.72 | 0.04472 | -0.105 | 38.456
16 | 1.709 | 0.04729 | -0.105 | 36.135
16.5 | 1.694 | 0.04954 | -0.106 | 34.205
17 | 1.675 | 0.05257 | -0.106 | 31.858
17.5 | 1.652 | 0.05575 | -0.107 | 29.626
18 | 1.62 | 0.05956 | -0.107 | 27.199
18.5 | 1.585 | 0.06323 | -0.108 | 25.063
19 | 1.547 | 0.06657 | -0.108 | 23.244
19.5 | 1.504 | 0.07217 | -0.108 | 20.835

## 44. Re 1M Mach 0.10 (2)
BIGFOIL.COM POLAR EXPORT
NACA65-520 a=0.6
NACA65-520 a=0.6 |  |  |  | Cl Max: | 1.3211 | at alpha= | 20 | deg
XFOIL ncrit=9 |  |  |  | L/D Max: | 132.201 | at alpha= | 7 | deg
Re: | 1000000 |  |  | Cd Min: | 0.11129 | at alpha= | 20 | deg
Mach: | 0.1 |  |  | Cl=0 at alpha= | -3.5598 | deg
|  |  |  | @ Cl=0.1, Cd= | 0.0072823
|  |  |  | @ Cl=0.4, Cd= | 0.0075488
|  |  |  | @ Cl=0.6, Cd= | 0.0077191
alpha (deg) | Cl | Cd | Cm | Cl/Cd
-20 | -0.8187 | 0.09612 | -0.08 | -8.5175
-19.5 | -0.8417 | 0.08445 | -0.0875 | -9.9668
-19 | -0.868 | 0.07344 | -0.0939 | -11.8192
-18.5 | -0.8805 | 0.0651 | -0.0984 | -13.5253
-18 | -0.8809 | 0.05885 | -0.1015 | -14.9686
-17.5 | -0.8776 | 0.05338 | -0.1039 | -16.4406
-16.5 | -0.859 | 0.04476 | -0.1068 | -19.1912
-16 | -0.8457 | 0.04131 | -0.1076 | -20.472
-15.5 | -0.8327 | 0.03797 | -0.1079 | -21.9305
-15 | -0.817 | 0.03506 | -0.1077 | -23.3029
-14.5 | -0.7988 | 0.03252 | -0.1073 | -24.5633
-14 | -0.7805 | 0.02979 | -0.1063 | -26.2001
-13.5 | -0.7594 | 0.02748 | -0.1052 | -27.6346
-13 | -0.7345 | 0.02556 | -0.104 | -28.7363
-12.5 | -0.7063 | 0.02392 | -0.103 | -29.5276
-12 | -0.6783 | 0.02227 | -0.1014 | -30.458
-11.5 | -0.6477 | 0.02098 | -0.1 | -30.8723
-11 | -0.6165 | 0.01964 | -0.0983 | -31.39
-10.5 | -0.5831 | 0.01853 | -0.0966 | -31.4679
-10 | -0.5616 | 0.01689 | -0.0932 | -33.2504
-9.5 | -0.5331 | 0.01584 | -0.0902 | -33.6553
-9 | -0.5035 | 0.0151 | -0.0867 | -33.3444
-8.5 | -0.4677 | 0.01436 | -0.0841 | -32.5696
-8 | -0.4258 | 0.01377 | -0.0825 | -30.9223
-7.5 | -0.3844 | 0.01294 | -0.0808 | -29.7063
-7 | -0.3383 | 0.01229 | -0.0798 | -27.5264
-6.5 | -0.2884 | 0.01182 | -0.0793 | -24.3993
-6 | -0.2387 | 0.01133 | -0.0789 | -21.068
-5.5 | -0.1859 | 0.01091 | -0.0789 | -17.0394
-5 | -0.1343 | 0.01039 | -0.0787 | -12.9259
-4.5 | -0.087 | 0.00953 | -0.0781 | -9.1291
-4 | -0.0427 | 0.00829 | -0.0772 | -5.1508
-3.5 | 0.0058 | 0.0073 | -0.0769 | 0.79452
-3 | 0.0644 | 0.00724 | -0.0777 | 8.895
-2.5 | 0.1233 | 0.00731 | -0.0787 | 16.8673
-2 | 0.1823 | 0.00734 | -0.0796 | 24.8365
-1.5 | 0.2412 | 0.00743 | -0.0805 | 32.463
-1 | 0.3004 | 0.0075 | -0.0815 | 40.0533
-0.5 | 0.3596 | 0.00759 | -0.0826 | 47.3781
0 | 0.4184 | 0.00753 | -0.0836 | 55.5644
0.5 | 0.4772 | 0.00754 | -0.0846 | 63.2891
1 | 0.5359 | 0.0076 | -0.0856 | 70.5132
1.5 | 0.5946 | 0.00772 | -0.0867 | 77.0207
2 | 0.6523 | 0.00771 | -0.0876 | 84.6044
2.5 | 0.7102 | 0.00777 | -0.0885 | 91.4028
3 | 0.7679 | 0.00789 | -0.0893 | 97.3257
3.5 | 0.8253 | 0.00801 | -0.0902 | 103.0337
4 | 0.8815 | 0.00808 | -0.0908 | 109.0965
4.5 | 0.937 | 0.00817 | -0.0913 | 114.6879
5 | 0.9915 | 0.0083 | -0.0916 | 119.4578
5.5 | 1.0437 | 0.00837 | -0.0914 | 124.6953
6 | 1.0937 | 0.00851 | -0.0908 | 128.5194
6.5 | 1.1367 | 0.00866 | -0.0889 | 131.2587
7 | 1.1713 | 0.00886 | -0.0854 | 132.2009
8 | 1.215 | 0.00997 | -0.0743 | 121.8656
8.5 | 1.219 | 0.01127 | -0.0665 | 108.1633
9 | 1.2129 | 0.01399 | -0.0595 | 86.6976
9.5 | 1.187 | 0.01781 | -0.0501 | 66.648
10 | 1.1705 | 0.02171 | -0.043 | 53.9152
10.5 | 1.1584 | 0.0258 | -0.0372 | 44.8992
11 | 1.1515 | 0.02991 | -0.0325 | 38.4988
11.5 | 1.1494 | 0.03395 | -0.0286 | 33.8557
12 | 1.1496 | 0.03806 | -0.0254 | 30.2049
12.5 | 1.1547 | 0.04202 | -0.0229 | 27.4798
13 | 1.1626 | 0.04592 | -0.0208 | 25.3179
13.5 | 1.1795 | 0.04925 | -0.0195 | 23.9492
14 | 1.1972 | 0.05261 | -0.0185 | 22.7561
14.5 | 1.2139 | 0.05616 | -0.0176 | 21.615
15 | 1.2295 | 0.05992 | -0.0169 | 20.519
15.5 | 1.2486 | 0.06343 | -0.0165 | 19.6847
16 | 1.2614 | 0.06768 | -0.0161 | 18.6377
16.5 | 1.2703 | 0.07251 | -0.0159 | 17.519
17 | 1.2841 | 0.07689 | -0.016 | 16.7005
17.5 | 1.2962 | 0.08157 | -0.0164 | 15.8906
18 | 1.3045 | 0.08685 | -0.017 | 15.0201
18.5 | 1.3007 | 0.09378 | -0.018 | 13.8697
19 | 1.3106 | 0.09913 | -0.0191 | 13.221
19.5 | 1.3166 | 0.10507 | -0.0207 | 12.5307
20 | 1.3211 | 0.11129 | -0.0225 | 11.8708

## 45. Re 1M Mach 0.25 (1)
BIGFOIL.COM POLAR EXPORT
NACA65-520 a=0.6
NACA65-520 a=0.6 |  |  |  | Cl Max: | 1.678 | at alpha= | 13 | deg
JavaFoil+Calcfoil stall+Eppler ext transition |  |  |  | L/D Max: | 120.701 | at alpha= | 7 | deg
Re: | 1000000 |  |  | Cd Min: | 0.00698 | at alpha= | -3 | deg
Mach: | 0.25 |  |  | Cl=0 at alpha= | -3.5692 | deg
|  |  |  | @ Cl=0.1, Cd= | 0.006996
|  |  |  | @ Cl=0.4, Cd= | 0.007234
|  |  |  | @ Cl=0.6, Cd= | 0.007719
alpha (deg) | Cl | Cd | Cm | Cl/Cd
-16.5 | -0.682 | 0.13673 | -0.023 | -4.989
-16 | -0.711 | 0.12967 | -0.024 | -5.484
-15.5 | -0.735 | 0.12147 | -0.024 | -6.05
-15 | -0.753 | 0.11385 | -0.025 | -6.616
-14.5 | -0.765 | 0.10685 | -0.026 | -7.164
-14 | -0.772 | 0.09927 | -0.028 | -7.781
-13.5 | -0.774 | 0.09263 | -0.029 | -8.356
-13 | -0.77 | 0.0855 | -0.031 | -9.01
-12.5 | -0.763 | 0.07753 | -0.033 | -9.841
-12 | -0.779 | 0.05455 | -0.042 | -14.28
-11.5 | -0.815 | 0.02823 | -0.051 | -28.871
-11 | -0.795 | 0.0242 | -0.053 | -32.836
-10.5 | -0.768 | 0.02098 | -0.055 | -36.597
-10 | -0.729 | 0.01882 | -0.056 | -38.756
-9.5 | -0.686 | 0.0173 | -0.058 | -39.652
-9 | -0.641 | 0.01509 | -0.059 | -42.459
-8.5 | -0.59 | 0.01432 | -0.061 | -41.208
-8 | -0.537 | 0.01352 | -0.062 | -39.726
-7.5 | -0.482 | 0.01287 | -0.063 | -37.42
-7 | -0.425 | 0.01245 | -0.065 | -34.103
-6.5 | -0.366 | 0.01193 | -0.066 | -30.658
-6 | -0.306 | 0.01152 | -0.067 | -26.539
-5.5 | -0.244 | 0.01116 | -0.069 | -21.897
-5 | -0.182 | 0.01085 | -0.07 | -16.788
-4.5 | -0.119 | 0.01059 | -0.071 | -11.25
-4 | -0.056 | 0.0097 | -0.072 | -5.72
-3.5 | 0.009 | 0.01002 | -0.073 | 0.888
-3 | 0.074 | 0.00698 | -0.075 | 10.56
-2.5 | 0.139 | 0.00702 | -0.076 | 19.827
-2 | 0.204 | 0.00701 | -0.077 | 29.143
-1.5 | 0.269 | 0.00707 | -0.078 | 38.083
-1 | 0.334 | 0.00715 | -0.079 | 46.797
-0.5 | 0.399 | 0.00723 | -0.08 | 55.28
0 | 0.457 | 0.00746 | -0.081 | 61.274
0.5 | 0.52 | 0.00757 | -0.082 | 68.75
1 | 0.584 | 0.00767 | -0.083 | 76.043
1.5 | 0.646 | 0.00786 | -0.084 | 82.24
2 | 0.709 | 0.008 | -0.085 | 88.607
2.5 | 0.772 | 0.00817 | -0.086 | 94.498
3 | 0.834 | 0.00837 | -0.087 | 99.578
3.5 | 0.896 | 0.00855 | -0.088 | 104.769
4 | 0.958 | 0.00881 | -0.089 | 108.782
4.5 | 1.02 | 0.00902 | -0.09 | 113.034
5 | 1.081 | 0.00933 | -0.091 | 115.836
5.5 | 1.131 | 0.00964 | -0.092 | 117.38
6 | 1.188 | 0.00998 | -0.093 | 119.028
6.5 | 1.244 | 0.01034 | -0.094 | 120.251
7 | 1.298 | 0.01075 | -0.095 | 120.701
7.5 | 1.35 | 0.01122 | -0.096 | 120.372
8 | 1.385 | 0.02283 | -0.095 | 60.686
8.5 | 1.432 | 0.02418 | -0.096 | 59.212
9 | 1.476 | 0.02542 | -0.097 | 58.053
9.5 | 1.516 | 0.02663 | -0.098 | 56.94
10 | 1.553 | 0.0279 | -0.099 | 55.668
10.5 | 1.586 | 0.02945 | -0.1 | 53.855
11 | 1.615 | 0.03069 | -0.1 | 52.618
11.5 | 1.638 | 0.03226 | -0.101 | 50.788
12 | 1.657 | 0.03377 | -0.102 | 49.07
12.5 | 1.67 | 0.03576 | -0.103 | 46.713
13 | 1.678 | 0.03765 | -0.104 | 44.558
13.5 | 1.676 | 0.04007 | -0.104 | 41.82
14 | 1.665 | 0.04246 | -0.105 | 39.201
14.5 | 1.646 | 0.045 | -0.106 | 36.573
15 | 1.619 | 0.04778 | -0.106 | 33.881
15.5 | 1.584 | 0.05095 | -0.107 | 31.093
16 | 1.542 | 0.05383 | -0.108 | 28.655
16.5 | 1.491 | 0.05848 | -0.108 | 25.5
17 | 1.434 | 0.06234 | -0.108 | 23
17.5 | 1.359 | 0.07128 | -0.107 | 19.067
18 | 1.136 | 0.15454 | -0.064 | 7.348

## 46. Re 1M Mach 0.25 (2)
BIGFOIL.COM POLAR EXPORT
NACA65-520 a=0.6
NACA65-520 a=0.6 |  |  |  | Cl Max: | 1.2761 | at alpha= | 20 | deg
XFOIL ncrit=9 |  |  |  | L/D Max: | 127.638 | at alpha= | 6.5 | deg
Re: | 1000000 |  |  | Cd Min: | 0.17964 | at alpha= | -19.5 | deg
Mach: | 0.25 |  |  | Cl=0 at alpha= | -3.5718 | deg
|  |  |  | @ Cl=0.1, Cd= | 0.0074111
|  |  |  | @ Cl=0.4, Cd= | 0.0077104
|  |  |  | @ Cl=0.6, Cd= | 0.0078854
alpha (deg) | Cl | Cd | Cm | Cl/Cd
-19.5 | -0.4155 | 0.17964 | -0.0417 | -2.313
-19 | -0.4061 | 0.17131 | -0.0466 | -2.3706
-17.5 | -0.6102 | 0.09819 | -0.0858 | -6.2145
-17 | -0.6527 | 0.08228 | -0.0964 | -7.9327
-16.5 | -0.7091 | 0.06663 | -0.1059 | -10.6424
-16 | -0.7158 | 0.059 | -0.1103 | -12.1322
-15.5 | -0.7265 | 0.05179 | -0.1135 | -14.0278
-15 | -0.7302 | 0.04608 | -0.1152 | -15.8464
-14.5 | -0.7312 | 0.04104 | -0.116 | -17.8168
-14 | -0.7245 | 0.0371 | -0.116 | -19.5283
-13.5 | -0.7193 | 0.03313 | -0.1151 | -21.7114
-13 | -0.7022 | 0.03018 | -0.114 | -23.2671
-12.5 | -0.6796 | 0.02787 | -0.1128 | -24.3846
-12 | -0.6553 | 0.02564 | -0.1112 | -25.5577
-11.5 | -0.627 | 0.02383 | -0.1096 | -26.3114
-11 | -0.5968 | 0.02206 | -0.1078 | -27.0535
-10.5 | -0.5647 | 0.02055 | -0.1059 | -27.4793
-10 | -0.535 | 0.01899 | -0.1035 | -28.1727
-9.5 | -0.5078 | 0.01739 | -0.1007 | -29.2007
-9 | -0.4764 | 0.01623 | -0.0979 | -29.353
-8.5 | -0.448 | 0.01518 | -0.0941 | -29.5125
-8 | -0.4184 | 0.01444 | -0.09 | -28.9751
-7.5 | -0.377 | 0.01372 | -0.0878 | -27.4781
-7 | -0.3381 | 0.01278 | -0.0853 | -26.4554
-6 | -0.2382 | 0.01176 | -0.0834 | -20.2551
-5.5 | -0.1873 | 0.01117 | -0.0827 | -16.7681
-5 | -0.134 | 0.01072 | -0.0824 | -12.5
-4.5 | -0.0834 | 0.01007 | -0.0818 | -8.282
-4 | -0.0382 | 0.00885 | -0.0807 | -4.3164
-3.5 | 0.0064 | 0.00746 | -0.0795 | 0.85791
-3 | 0.0659 | 0.0074 | -0.0802 | 8.9054
-2.5 | 0.1271 | 0.00742 | -0.0812 | 17.1294
-2 | 0.1884 | 0.00749 | -0.0821 | 25.1535
-1.5 | 0.2488 | 0.00759 | -0.0829 | 32.78
-1 | 0.3096 | 0.0077 | -0.0839 | 40.2078
-0.5 | 0.3708 | 0.00772 | -0.085 | 48.0311
0 | 0.4316 | 0.0077 | -0.086 | 56.0519
0.5 | 0.4919 | 0.00773 | -0.087 | 63.6352
1 | 0.5524 | 0.00783 | -0.088 | 70.5492
1.5 | 0.6125 | 0.0079 | -0.0889 | 77.5316
2 | 0.6722 | 0.00793 | -0.0898 | 84.7667
2.5 | 0.7316 | 0.00801 | -0.0906 | 91.3358
3 | 0.7911 | 0.00817 | -0.0914 | 96.8299
4 | 0.9073 | 0.00835 | -0.0925 | 108.6587
5 | 1.019 | 0.00862 | -0.0926 | 118.2135
5.5 | 1.0721 | 0.00875 | -0.0921 | 122.5257
6 | 1.1202 | 0.00888 | -0.0906 | 126.1486
6.5 | 1.1564 | 0.00906 | -0.0869 | 127.638
7 | 1.1798 | 0.00946 | -0.0809 | 124.7146
7.5 | 1.2051 | 0.01009 | -0.0757 | 119.4351
8 | 1.2207 | 0.01115 | -0.0694 | 109.4798
8.5 | 1.2216 | 0.01288 | -0.0614 | 94.8447
9 | 1.2056 | 0.01649 | -0.0538 | 73.111
9.5 | 1.176 | 0.02088 | -0.0446 | 56.3218
10 | 1.1566 | 0.02539 | -0.0377 | 45.5534
10.5 | 1.1438 | 0.0299 | -0.0323 | 38.2542
11 | 1.1368 | 0.03435 | -0.0278 | 33.0946
11.5 | 1.1332 | 0.03884 | -0.0242 | 29.1761
12 | 1.1309 | 0.04351 | -0.0211 | 25.9917
12.5 | 1.1363 | 0.0478 | -0.0188 | 23.772
13 | 1.1493 | 0.05168 | -0.0172 | 22.2388
13.5 | 1.1653 | 0.05545 | -0.016 | 21.0153
14 | 1.1842 | 0.05911 | -0.0151 | 20.0338
14.5 | 1.1967 | 0.06346 | -0.0142 | 18.8575
15 | 1.2146 | 0.06742 | -0.0137 | 18.0154
15.5 | 1.2285 | 0.07195 | -0.0134 | 17.0744
16 | 1.2326 | 0.07766 | -0.0132 | 15.8717
16.5 | 1.2462 | 0.08252 | -0.0134 | 15.1018
17 | 1.2554 | 0.08802 | -0.014 | 14.2627
17.5 | 1.2626 | 0.09388 | -0.0148 | 13.4491
18 | 1.2606 | 0.10106 | -0.0162 | 12.4738
18.5 | 1.2659 | 0.10748 | -0.0178 | 11.778
19 | 1.2705 | 0.1141 | -0.0197 | 11.135
19.5 | 1.2737 | 0.12099 | -0.022 | 10.5273
20 | 1.2761 | 0.1281 | -0.0248 | 9.9617

## 47. Re 1M Mach 0.50 (1)
BIGFOIL.COM POLAR EXPORT
NACA65-520 a=0.6
NACA65-520 a=0.6 |  |  |  | Cl Max: | 1.541 | at alpha= | 9 | deg
JavaFoil+Calcfoil stall+Eppler ext transition |  |  |  | L/D Max: | 107.623 | at alpha= | 6 | deg
Re: | 1000000 |  |  | Cd Min: | 0.00752 | at alpha= | -3 | deg
Mach: | 0.5 |  |  | Cl=0 at alpha= | -3.5704 | deg
|  |  |  | @ Cl=0.1, Cd= | 0.0075224
|  |  |  | @ Cl=0.4, Cd= | 0.0077592
|  |  |  | @ Cl=0.6, Cd= | 0.008549
alpha (deg) | Cl | Cd | Cm | Cl/Cd
-20 | -0.941 | 0.19986 | -0.024 | -4.708
-19.5 | -0.913 | 0.19345 | -0.024 | -4.717
-19 | -0.884 | 0.18716 | -0.025 | -4.726
-18.5 | -0.856 | 0.17972 | -0.025 | -4.765
-18 | -0.828 | 0.17815 | -0.026 | -4.65
-17.5 | -0.798 | 0.17404 | -0.025 | -4.586
-17 | -0.77 | 0.1694 | -0.026 | -4.544
-16.5 | -0.741 | 0.16119 | -0.026 | -4.6
-16 | -0.713 | 0.15895 | -0.027 | -4.487
-15.5 | -0.685 | 0.15138 | -0.027 | -4.524
-15 | -0.655 | 0.14684 | -0.026 | -4.461
-14.5 | -0.627 | 0.14145 | -0.027 | -4.429
-14 | -0.598 | 0.13646 | -0.027 | -4.384
-13.5 | -0.57 | 0.13183 | -0.028 | -4.323
-13 | -0.541 | 0.12828 | -0.028 | -4.221
-12.5 | -0.512 | 0.12003 | -0.027 | -4.265
-12 | -0.483 | 0.11613 | -0.027 | -4.163
-11.5 | -0.455 | 0.10915 | -0.028 | -4.168
-11 | -0.426 | 0.10594 | -0.028 | -4.026
-10.5 | -0.399 | 0.08109 | -0.032 | -4.92
-10 | -0.369 | 0.09254 | -0.03 | -3.992
-9.5 | -0.507 | 0.07023 | -0.033 | -7.213
-9 | -0.523 | 0.06211 | -0.035 | -8.415
-8.5 | -0.511 | 0.05273 | -0.044 | -9.688
-8 | -0.553 | 0.01884 | -0.067 | -29.378
-7.5 | -0.51 | 0.01601 | -0.069 | -31.84
-7 | -0.455 | 0.01476 | -0.071 | -30.841
-6.5 | -0.395 | 0.01428 | -0.072 | -27.686
-6 | -0.332 | 0.01352 | -0.073 | -24.562
-5.5 | -0.267 | 0.01285 | -0.075 | -20.767
-5 | -0.2 | 0.01232 | -0.076 | -16.197
-4.5 | -0.131 | 0.01179 | -0.077 | -11.109
-4 | -0.061 | 0.01141 | -0.079 | -5.349
-3.5 | 0.01 | 0.01099 | -0.08 | 0.891
-3 | 0.082 | 0.00752 | -0.083 | 10.946
-2.5 | 0.156 | 0.00753 | -0.084 | 20.671
-2 | 0.228 | 0.0076 | -0.085 | 30.057
-1.5 | 0.301 | 0.00762 | -0.086 | 39.544
-1 | 0.374 | 0.00772 | -0.087 | 48.437
-0.5 | 0.447 | 0.00783 | -0.088 | 57.029
0 | 0.507 | 0.0083 | -0.089 | 61.066
0.5 | 0.577 | 0.00848 | -0.091 | 68.046
1 | 0.647 | 0.00869 | -0.092 | 74.456
1.5 | 0.717 | 0.00887 | -0.093 | 80.793
2 | 0.786 | 0.0091 | -0.094 | 86.419
2.5 | 0.855 | 0.00937 | -0.095 | 91.313
3 | 0.925 | 0.00963 | -0.096 | 95.976
3.5 | 0.993 | 0.0099 | -0.097 | 100.29
4 | 1.062 | 0.01031 | -0.098 | 102.97
4.5 | 1.13 | 0.01071 | -0.099 | 105.488
5 | 1.198 | 0.01118 | -0.1 | 107.206
5.5 | 1.248 | 0.01163 | -0.102 | 107.261
6 | 1.308 | 0.01215 | -0.103 | 107.623
6.5 | 1.365 | 0.01272 | -0.104 | 107.297
7 | 1.418 | 0.01349 | -0.105 | 105.169
7.5 | 1.452 | 0.02812 | -0.104 | 51.641
8 | 1.495 | 0.0302 | -0.105 | 49.514
8.5 | 1.526 | 0.03215 | -0.106 | 47.455
9 | 1.541 | 0.03429 | -0.107 | 44.942
9.5 | 1.533 | 0.03679 | -0.108 | 41.683
10 | 1.483 | 0.03951 | -0.109 | 37.544
10.5 | 1.305 | 0.04366 | -0.11 | 29.892
11 | 0.822 | 0.09633 | -0.044 | 8.529
11.5 | 0.849 | 0.1033 | -0.047 | 8.222
12 | 0.876 | 0.11047 | -0.046 | 7.933
12.5 | 0.905 | 0.11795 | -0.053 | 7.673
13 | 0.932 | 0.12404 | -0.053 | 7.514
13.5 | 0.959 | 0.12903 | -0.054 | 7.435
14 | 0.988 | 0.13621 | -0.059 | 7.253

## 48. Re 1M Mach 0.50 (2)
BIGFOIL.COM POLAR EXPORT
NACA65-520 a=0.6
NACA65-520 a=0.6 |  |  |  | Cl Max: | 1.228 | at alpha= | 8 | deg
XFOIL ncrit=9 |  |  |  | L/D Max: | 97.5198 | at alpha= | 5.5 | deg
Re: | 1000000 |  |  | Cd Min: | 0.1386 | at alpha= | -15 | deg
Mach: | 0.5 |  |  | Cl=0 at alpha= | -3.8531 | deg
|  |  |  | @ Cl=0.1, Cd= | 0.0080681
|  |  |  | @ Cl=0.4, Cd= | 0.0085682
|  |  |  | @ Cl=0.6, Cd= | 0.0088673
alpha (deg) | Cl | Cd | Cm | Cl/Cd
-15 | -0.2127 | 0.1386 | -0.0846 | -1.5346
-14.5 | -0.2071 | 0.12859 | -0.0901 | -1.6105
-14 | -0.2113 | 0.11652 | -0.0967 | -1.8134
-13.5 | -0.179 | 0.11383 | -0.099 | -1.5725
-13 | -0.2407 | 0.09158 | -0.1104 | -2.6283
-12.5 | -0.2774 | 0.07664 | -0.1197 | -3.6195
-12 | -0.3258 | 0.06142 | -0.1303 | -5.3045
-11.5 | -0.3649 | 0.05027 | -0.1368 | -7.2588
-11 | -0.3787 | 0.04334 | -0.1395 | -8.7379
-10.5 | -0.3956 | 0.03696 | -0.1402 | -10.7035
-10 | -0.4041 | 0.03168 | -0.1391 | -12.7557
-9.5 | -0.4002 | 0.02746 | -0.1368 | -14.5739
-9 | -0.3813 | 0.02421 | -0.1339 | -15.7497
-8.5 | -0.3513 | 0.02173 | -0.1307 | -16.1666
-8 | -0.3182 | 0.01971 | -0.1273 | -16.1441
-7.5 | -0.2851 | 0.01791 | -0.1238 | -15.9185
-7 | -0.2535 | 0.01625 | -0.12 | -15.6
-6.5 | -0.2314 | 0.01457 | -0.1148 | -15.8819
-6 | -0.208 | 0.01361 | -0.1083 | -15.2829
-5.5 | -0.1677 | 0.01285 | -0.1041 | -13.0506
-5 | -0.1211 | 0.01211 | -0.1009 | -10
-4.5 | -0.0674 | 0.0116 | -0.0989 | -5.8103
-4 | -0.0124 | 0.01099 | -0.0972 | -1.1283
-3.5 | 0.0298 | 0.00963 | -0.0941 | 3.0945
-3 | 0.0724 | 0.00806 | -0.0913 | 8.9826
-2.5 | 0.1402 | 0.00808 | -0.0917 | 17.3515
-2 | 0.2093 | 0.00817 | -0.0924 | 25.6181
-1.5 | 0.2772 | 0.00835 | -0.0928 | 33.1976
-1 | 0.3458 | 0.00852 | -0.0935 | 40.5869
-0.5 | 0.4132 | 0.00858 | -0.0942 | 48.1585
0 | 0.4804 | 0.00865 | -0.0948 | 55.5376
0.5 | 0.5473 | 0.00875 | -0.0955 | 62.5486
1 | 0.6147 | 0.0089 | -0.0962 | 69.0674
1.5 | 0.6777 | 0.00901 | -0.0961 | 75.2164
2 | 0.7409 | 0.00916 | -0.096 | 80.8843
2.5 | 0.8045 | 0.00935 | -0.0958 | 86.0428
3 | 0.8686 | 0.0096 | -0.0958 | 90.4792
3.5 | 0.9217 | 0.00983 | -0.0936 | 93.764
4 | 0.9723 | 0.01006 | -0.0908 | 96.6501
5 | 1.0615 | 0.0109 | -0.0834 | 97.3853
5.5 | 1.1088 | 0.01137 | -0.0802 | 97.5198
6 | 1.1437 | 0.01217 | -0.0753 | 93.977
6.5 | 1.1882 | 0.01283 | -0.0717 | 92.6111
7 | 1.2077 | 0.01424 | -0.0651 | 84.8104
7.5 | 1.2192 | 0.0163 | -0.0581 | 74.7975
8 | 1.228 | 0.01873 | -0.0512 | 65.5633
8.5 | 1.2129 | 0.02249 | -0.0425 | 53.9306
9 | 1.171 | 0.02783 | -0.0323 | 42.0769
9.5 | 1.1461 | 0.03426 | -0.0276 | 33.453
10 | 1.1242 | 0.04016 | -0.0221 | 27.993
10.5 | 1.1056 | 0.04627 | -0.0177 | 23.8945
11 | 1.0961 | 0.05214 | -0.0144 | 21.0222
11.5 | 1.0871 | 0.05831 | -0.0118 | 18.6435
12 | 1.0833 | 0.0645 | -0.0099 | 16.7953
12.5 | 1.0959 | 0.0697 | -0.0087 | 15.7231
13 | 1.1093 | 0.07509 | -0.0079 | 14.7729

## 49. Re 2M Mach 0.00 (1)
BIGFOIL.COM POLAR EXPORT
NACA65-520 a=0.6
NACA65-520 a=0.6 |  |  |  | Cl Max: | 1.745 | at alpha= | 15 | deg
JavaFoil+Calcfoil stall+Eppler ext transition |  |  |  | L/D Max: | 145.094 | at alpha= | 7.5 | deg
Re: | 2000000 |  |  | Cd Min: | 0.0057 | at alpha= | -1 | deg
Mach: | 0 |  |  | Cl=0 at alpha= | -3.5714 | deg
|  |  |  | @ Cl=0.1, Cd= | 0.0059581
|  |  |  | @ Cl=0.4, Cd= | 0.006112
|  |  |  | @ Cl=0.6, Cd= | 0.0064093
alpha (deg) | Cl | Cd | Cm | Cl/Cd
-19 | -0.846 | 0.14976 | -0.022 | -5.65
-18.5 | -0.857 | 0.14206 | -0.023 | -6.033
-18 | -0.867 | 0.13497 | -0.023 | -6.42
-17.5 | -0.873 | 0.12946 | -0.024 | -6.746
-17 | -0.879 | 0.12125 | -0.025 | -7.25
-16.5 | -0.882 | 0.11396 | -0.026 | -7.739
-16 | -0.883 | 0.10672 | -0.028 | -8.271
-15.5 | -0.882 | 0.09856 | -0.029 | -8.952
-15 | -0.883 | 0.08795 | -0.032 | -10.035
-14.5 | -0.938 | 0.047 | -0.041 | -19.946
-14 | -0.945 | 0.03547 | -0.044 | -26.643
-13.5 | -0.937 | 0.02985 | -0.045 | -31.38
-13 | -0.917 | 0.02755 | -0.047 | -33.293
-12.5 | -0.903 | 0.02259 | -0.049 | -39.994
-12 | -0.879 | 0.02011 | -0.05 | -43.707
-11.5 | -0.849 | 0.0182 | -0.051 | -46.648
-11 | -0.813 | 0.01693 | -0.053 | -48.041
-10.5 | -0.775 | 0.01562 | -0.054 | -49.617
-10 | -0.734 | 0.0133 | -0.056 | -55.178
-9.5 | -0.685 | 0.01266 | -0.057 | -54.163
-9 | -0.635 | 0.01213 | -0.058 | -52.356
-8.5 | -0.583 | 0.0116 | -0.059 | -50.296
-8 | -0.53 | 0.01107 | -0.061 | -47.832
-7.5 | -0.474 | 0.01072 | -0.062 | -44.21
-7 | -0.417 | 0.0103 | -0.063 | -40.507
-6.5 | -0.359 | 0.01002 | -0.064 | -35.812
-6 | -0.299 | 0.009 | -0.066 | -33.27
-5.5 | -0.24 | 0.00949 | -0.067 | -25.286
-5 | -0.178 | 0.00927 | -0.068 | -19.243
-4.5 | -0.116 | 0.00894 | -0.069 | -13.014
-4 | -0.054 | 0.0088 | -0.071 | -6.138
-3.5 | 0.009 | 0.00595 | -0.072 | 1.448
-3 | 0.071 | 0.00594 | -0.073 | 12.024
-2.5 | 0.135 | 0.00598 | -0.074 | 22.529
-2 | 0.198 | 0.00603 | -0.075 | 32.807
-1.5 | 0.261 | 0.00611 | -0.076 | 42.722
-1 | 0.324 | 0.0057 | -0.077 | 56.81
-0.5 | 0.387 | 0.00609 | -0.078 | 63.553
0 | 0.446 | 0.00619 | -0.079 | 72.171
0.5 | 0.508 | 0.00626 | -0.08 | 81.178
1 | 0.57 | 0.00637 | -0.081 | 89.424
1.5 | 0.631 | 0.00645 | -0.082 | 97.869
2 | 0.693 | 0.00657 | -0.083 | 105.383
2.5 | 0.754 | 0.00667 | -0.084 | 113.071
3 | 0.814 | 0.00684 | -0.085 | 119.106
3.5 | 0.875 | 0.00698 | -0.086 | 125.374
4 | 0.935 | 0.0072 | -0.087 | 129.874
4.5 | 0.996 | 0.00738 | -0.088 | 134.848
5 | 1.056 | 0.00761 | -0.089 | 138.767
5.5 | 1.105 | 0.00781 | -0.09 | 141.514
6 | 1.161 | 0.00809 | -0.091 | 143.446
6.5 | 1.216 | 0.00844 | -0.092 | 144.109
7 | 1.27 | 0.00878 | -0.092 | 144.555
7.5 | 1.322 | 0.00911 | -0.093 | 145.094
8 | 1.372 | 0.00962 | -0.094 | 142.637
8.5 | 1.403 | 0.01993 | -0.094 | 70.384
9 | 1.448 | 0.02082 | -0.095 | 69.563
9.5 | 1.491 | 0.02175 | -0.095 | 68.567
10 | 1.532 | 0.02275 | -0.096 | 67.336
10.5 | 1.57 | 0.02389 | -0.097 | 65.706
11 | 1.604 | 0.025 | -0.098 | 64.184
11.5 | 1.636 | 0.02592 | -0.099 | 63.117
12 | 1.665 | 0.02715 | -0.1 | 61.334
12.5 | 1.69 | 0.02848 | -0.1 | 59.342
13 | 1.711 | 0.02988 | -0.101 | 57.268
13.5 | 1.727 | 0.03138 | -0.102 | 55.041
14 | 1.738 | 0.03306 | -0.103 | 52.565
14.5 | 1.743 | 0.03473 | -0.103 | 50.201
15 | 1.745 | 0.03663 | -0.104 | 47.628
15.5 | 1.742 | 0.03852 | -0.105 | 45.214
16 | 1.735 | 0.04071 | -0.105 | 42.614
16.5 | 1.724 | 0.04253 | -0.106 | 40.547
17 | 1.709 | 0.04485 | -0.107 | 38.114
17.5 | 1.691 | 0.04771 | -0.107 | 35.45
18 | 1.665 | 0.05012 | -0.108 | 33.226
18.5 | 1.637 | 0.05271 | -0.108 | 31.049
19 | 1.605 | 0.05566 | -0.109 | 28.834
19.5 | 1.57 | 0.05939 | -0.109 | 26.433
20 | 1.534 | 0.06233 | -0.11 | 24.608

## 50. Re 2M Mach 0.00 (2)
BIGFOIL.COM POLAR EXPORT
NACA65-520 a=0.6
NACA65-520 a=0.6 |  |  |  | Cl Max: | 1.4439 | at alpha= | 20 | deg
XFOIL ncrit=9 |  |  |  | L/D Max: | 159.098 | at alpha= | 6.5 | deg
Re: | 2000000 |  |  | Cd Min: | 0.09193 | at alpha= | 20 | deg
Mach: | 0 |  |  | Cl=0 at alpha= | -3.6818 | deg
|  |  |  | @ Cl=0.1, Cd= | 0.0058057
|  |  |  | @ Cl=0.4, Cd= | 0.0057875
|  |  |  | @ Cl=0.6, Cd= | 0.0059314
alpha (deg) | Cl | Cd | Cm | Cl/Cd
-20 | -1.1468 | 0.05114 | -0.0985 | -22.4247
-19.5 | -1.1352 | 0.04713 | -0.0998 | -24.0866
-19 | -1.1195 | 0.04363 | -0.1008 | -25.659
-18.5 | -1.1075 | 0.04 | -0.1014 | -27.6875
-18 | -1.0874 | 0.03724 | -0.1017 | -29.1998
-17.5 | -1.0675 | 0.03457 | -0.1019 | -30.8794
-17 | -1.0496 | 0.03189 | -0.1016 | -32.9131
-16.5 | -1.034 | 0.02917 | -0.101 | -35.4474
-16 | -1.0034 | 0.02756 | -0.1008 | -36.4078
-15.5 | -0.9788 | 0.02564 | -0.1 | -38.1747
-15 | -0.9499 | 0.024 | -0.0994 | -39.5792
-14.5 | -0.9193 | 0.02256 | -0.0986 | -40.7491
-14 | -0.8904 | 0.02108 | -0.0975 | -42.2391
-13.5 | -0.857 | 0.01989 | -0.0966 | -43.087
-13 | -0.8406 | 0.01792 | -0.0938 | -46.9085
-12.5 | -0.8139 | 0.01665 | -0.0916 | -48.8829
-12 | -0.7841 | 0.01557 | -0.0893 | -50.3597
-11.5 | -0.7517 | 0.01472 | -0.087 | -51.0666
-11 | -0.7179 | 0.01406 | -0.0845 | -51.0597
-10.5 | -0.6873 | 0.01349 | -0.081 | -50.9489
-10 | -0.6453 | 0.01301 | -0.0795 | -49.6003
-9.5 | -0.6027 | 0.01241 | -0.078 | -48.5657
-9 | -0.5593 | 0.01177 | -0.0767 | -47.5191
-8.5 | -0.5105 | 0.01132 | -0.0762 | -45.0972
-8 | -0.4592 | 0.01093 | -0.0761 | -42.0128
-7.5 | -0.4072 | 0.01055 | -0.0761 | -38.5972
-7 | -0.3566 | 0.01007 | -0.0758 | -35.4121
-6.5 | -0.3034 | 0.00972 | -0.0759 | -31.214
-6 | -0.2483 | 0.00942 | -0.0764 | -26.3588
-5.5 | -0.1941 | 0.00906 | -0.0767 | -21.4238
-5 | -0.1392 | 0.00879 | -0.0771 | -15.8362
-4.5 | -0.0849 | 0.00837 | -0.0775 | -10.1434
-4 | -0.0322 | 0.00775 | -0.0777 | -4.1548
-3.5 | 0.0184 | 0.00696 | -0.0777 | 2.6437
-3 | 0.0676 | 0.00594 | -0.0776 | 11.3805
-2.5 | 0.1255 | 0.0057 | -0.0785 | 22.0175
-2 | 0.1848 | 0.00567 | -0.0797 | 32.5926
-1 | 0.3037 | 0.00575 | -0.0819 | 52.8174
-0.5 | 0.363 | 0.00575 | -0.0831 | 63.1304
0 | 0.4222 | 0.00581 | -0.0842 | 72.6678
0.5 | 0.481 | 0.00591 | -0.0853 | 81.3875
1 | 0.5403 | 0.00589 | -0.0865 | 91.7317
1.5 | 0.5991 | 0.00593 | -0.0876 | 101.0287
2 | 0.6571 | 0.00602 | -0.0886 | 109.1528
2.5 | 0.715 | 0.00614 | -0.0895 | 116.4495
3 | 0.7735 | 0.00617 | -0.0906 | 125.3647
3.5 | 0.831 | 0.00622 | -0.0915 | 133.6013
4 | 0.8864 | 0.00637 | -0.092 | 139.1523
4.5 | 0.944 | 0.00643 | -0.093 | 146.8118
5 | 0.9974 | 0.00659 | -0.0931 | 151.3505
5.5 | 1.053 | 0.00666 | -0.0937 | 158.1081
6.5 | 1.1471 | 0.00721 | -0.0918 | 159.0985
7 | 1.1768 | 0.00771 | -0.0875 | 152.6329
8 | 1.1587 | 0.01101 | -0.0669 | 105.2407
8.5 | 1.1476 | 0.01344 | -0.058 | 85.3869
9 | 1.1369 | 0.01616 | -0.05 | 70.3527
9.5 | 1.1277 | 0.01896 | -0.0426 | 59.4778
10.5 | 1.1421 | 0.02553 | -0.0363 | 44.7356
11 | 1.1489 | 0.02871 | -0.0327 | 40.0174
11.5 | 1.1599 | 0.03176 | -0.0298 | 36.5208
12 | 1.1695 | 0.03508 | -0.0271 | 33.3381
12.5 | 1.1882 | 0.03783 | -0.0253 | 31.4089
13 | 1.21 | 0.04044 | -0.0239 | 29.9209
13.5 | 1.2332 | 0.04304 | -0.0228 | 28.6524
14 | 1.2536 | 0.04588 | -0.0216 | 27.3235
14.5 | 1.2775 | 0.04851 | -0.0208 | 26.3348
15 | 1.2978 | 0.05155 | -0.0199 | 25.1756
15.5 | 1.3153 | 0.05487 | -0.0191 | 23.9712
16 | 1.3365 | 0.05792 | -0.0186 | 23.0749
16.5 | 1.3548 | 0.06137 | -0.0182 | 22.0759
17 | 1.3727 | 0.06485 | -0.0179 | 21.1673
17.5 | 1.3831 | 0.06925 | -0.0175 | 19.9726
18 | 1.398 | 0.07332 | -0.0176 | 19.0671
18.5 | 1.4134 | 0.07735 | -0.0179 | 18.2728
19 | 1.4271 | 0.08168 | -0.0184 | 17.4718
19.5 | 1.4367 | 0.08661 | -0.0191 | 16.5882
20 | 1.4439 | 0.09193 | -0.02 | 15.7065

## 51. Re 2M Mach 0.10 (1)
BIGFOIL.COM POLAR EXPORT
NACA65-520 a=0.6
NACA65-520 a=0.6 |  |  |  | Cl Max: | 1.734 | at alpha= | 14.5 | deg
JavaFoil+Calcfoil stall+Eppler ext transition |  |  |  | L/D Max: | 144.367 | at alpha= | 7.5 | deg
Re: | 2000000 |  |  | Cd Min: | 0.00544 | at alpha= | -1 | deg
Mach: | 0.1 |  |  | Cl=0 at alpha= | -3.5714 | deg
|  |  |  | @ Cl=0.1, Cd= | 0.0060156
|  |  |  | @ Cl=0.4, Cd= | 0.0061205
|  |  |  | @ Cl=0.6, Cd= | 0.0064275
alpha (deg) | Cl | Cd | Cm | Cl/Cd
-19 | -0.808 | 0.15262 | -0.021 | -5.296
-18.5 | -0.823 | 0.14587 | -0.022 | -5.639
-18 | -0.836 | 0.13871 | -0.023 | -6.024
-17.5 | -0.847 | 0.12982 | -0.024 | -6.523
-17 | -0.855 | 0.12402 | -0.025 | -6.89
-16.5 | -0.861 | 0.11664 | -0.026 | -7.379
-16 | -0.864 | 0.10958 | -0.027 | -7.885
-15.5 | -0.865 | 0.10207 | -0.028 | -8.473
-15 | -0.865 | 0.09276 | -0.03 | -9.33
-14.5 | -0.876 | 0.07538 | -0.035 | -11.615
-14 | -0.929 | 0.03915 | -0.043 | -23.731
-13.5 | -0.927 | 0.03163 | -0.045 | -29.297
-13 | -0.915 | 0.02727 | -0.047 | -33.543
-12.5 | -0.898 | 0.02349 | -0.049 | -38.238
-12 | -0.876 | 0.0207 | -0.05 | -42.327
-11.5 | -0.847 | 0.01867 | -0.052 | -45.384
-11 | -0.813 | 0.01726 | -0.053 | -47.109
-10.5 | -0.776 | 0.01588 | -0.054 | -48.848
-10 | -0.732 | 0.01476 | -0.056 | -49.584
-9.5 | -0.687 | 0.01278 | -0.057 | -53.777
-9 | -0.637 | 0.01226 | -0.058 | -51.933
-8.5 | -0.585 | 0.0117 | -0.06 | -50.006
-8 | -0.531 | 0.01118 | -0.061 | -47.529
-7.5 | -0.476 | 0.01082 | -0.062 | -43.974
-7 | -0.419 | 0.01039 | -0.063 | -40.318
-6.5 | -0.36 | 0.01005 | -0.065 | -35.855
-6 | -0.301 | 0.00973 | -0.066 | -30.912
-5.5 | -0.241 | 0.00952 | -0.068 | -25.326
-5 | -0.179 | 0.00925 | -0.069 | -19.369
-4.5 | -0.117 | 0.009 | -0.07 | -12.986
-4 | -0.054 | 0.00884 | -0.071 | -6.141
-3.5 | 0.009 | 0.00596 | -0.072 | 1.453
-3 | 0.072 | 0.00598 | -0.073 | 12.003
-2.5 | 0.135 | 0.00606 | -0.074 | 22.362
-2 | 0.199 | 0.00608 | -0.075 | 32.708
-1.5 | 0.262 | 0.0061 | -0.077 | 43.001
-1 | 0.325 | 0.00544 | -0.077 | 59.85
-0.5 | 0.389 | 0.0061 | -0.078 | 63.775
0 | 0.448 | 0.00621 | -0.079 | 72.206
0.5 | 0.511 | 0.00628 | -0.08 | 81.25
1 | 0.573 | 0.00637 | -0.081 | 89.818
1.5 | 0.634 | 0.0065 | -0.082 | 97.553
2 | 0.696 | 0.00658 | -0.083 | 105.724
2.5 | 0.757 | 0.00672 | -0.084 | 112.696
3 | 0.818 | 0.00685 | -0.085 | 119.432
3.5 | 0.879 | 0.00705 | -0.086 | 124.749
4 | 0.94 | 0.00725 | -0.087 | 129.695
4.5 | 1 | 0.00742 | -0.088 | 134.73
5 | 1.06 | 0.00765 | -0.089 | 138.599
5.5 | 1.11 | 0.00786 | -0.09 | 141.178
6 | 1.166 | 0.00817 | -0.091 | 142.721
6.5 | 1.221 | 0.00848 | -0.092 | 143.997
7 | 1.275 | 0.00884 | -0.093 | 144.258
7.5 | 1.328 | 0.0092 | -0.094 | 144.367
8 | 1.378 | 0.00971 | -0.095 | 141.919
8.5 | 1.408 | 0.02011 | -0.094 | 70.011
9 | 1.453 | 0.02108 | -0.095 | 68.929
9.5 | 1.496 | 0.02202 | -0.096 | 67.932
10 | 1.536 | 0.0231 | -0.097 | 66.506
10.5 | 1.573 | 0.02417 | -0.098 | 65.108
11 | 1.608 | 0.02536 | -0.098 | 63.411
11.5 | 1.639 | 0.02631 | -0.099 | 62.276
12 | 1.666 | 0.02761 | -0.1 | 60.35
12.5 | 1.69 | 0.0289 | -0.101 | 58.471
13 | 1.71 | 0.03042 | -0.102 | 56.212
13.5 | 1.723 | 0.03189 | -0.102 | 54.038
14 | 1.731 | 0.03365 | -0.103 | 51.444
14.5 | 1.734 | 0.03548 | -0.104 | 48.879
15 | 1.733 | 0.03748 | -0.105 | 46.227
15.5 | 1.726 | 0.03936 | -0.105 | 43.859
16 | 1.715 | 0.04157 | -0.106 | 41.272
16.5 | 1.701 | 0.04349 | -0.107 | 39.112
17 | 1.682 | 0.04624 | -0.107 | 36.371
17.5 | 1.659 | 0.04878 | -0.108 | 34.016
18 | 1.628 | 0.05189 | -0.108 | 31.377
18.5 | 1.594 | 0.05474 | -0.109 | 29.112
19 | 1.557 | 0.05744 | -0.109 | 27.104
19.5 | 1.517 | 0.06139 | -0.11 | 24.704

## 52. Re 2M Mach 0.10 (2)
BIGFOIL.COM POLAR EXPORT
NACA65-520 a=0.6
NACA65-520 a=0.6 |  |  |  | Cl Max: | 1.4349 | at alpha= | 20 | deg
XFOIL ncrit=9 |  |  |  | L/D Max: | 158.719 | at alpha= | 6.5 | deg
Re: | 2000000 |  |  | Cd Min: | 0.09506 | at alpha= | 20 | deg
Mach: | 0.1 |  |  | Cl=0 at alpha= | -3.6873 | deg
|  |  |  | @ Cl=0.1, Cd= | 0.0058236
|  |  |  | @ Cl=0.4, Cd= | 0.005811
|  |  |  | @ Cl=0.6, Cd= | 0.0059482
alpha (deg) | Cl | Cd | Cm | Cl/Cd
-20 | -1.1324 | 0.05439 | -0.0995 | -20.82
-19.5 | -1.126 | 0.04959 | -0.1012 | -22.7062
-19 | -1.1123 | 0.04574 | -0.1024 | -24.3179
-18.5 | -1.1011 | 0.04183 | -0.1032 | -26.3232
-18 | -1.0819 | 0.03887 | -0.1036 | -27.8338
-17.5 | -1.0635 | 0.03592 | -0.1038 | -29.6075
-17 | -1.0402 | 0.03353 | -0.1038 | -31.023
-16.5 | -1.0262 | 0.03055 | -0.1033 | -33.5908
-16 | -0.9984 | 0.02867 | -0.1029 | -34.8239
-15.5 | -0.9743 | 0.02662 | -0.1022 | -36.6003
-15 | -0.945 | 0.02492 | -0.1016 | -37.9213
-14.5 | -0.9146 | 0.02339 | -0.1008 | -39.1022
-14 | -0.8863 | 0.0218 | -0.0997 | -40.656
-13.5 | -0.8532 | 0.02051 | -0.0987 | -41.5992
-13 | -0.8329 | 0.01865 | -0.0964 | -44.6595
-12.5 | -0.8088 | 0.01715 | -0.094 | -47.1603
-12 | -0.7801 | 0.01595 | -0.0917 | -48.9091
-11.5 | -0.7477 | 0.01503 | -0.0894 | -49.7472
-11 | -0.7133 | 0.01432 | -0.087 | -49.8115
-10.5 | -0.6825 | 0.01363 | -0.0837 | -50.0734
-10 | -0.6452 | 0.01315 | -0.0811 | -49.0646
-9.5 | -0.601 | 0.01264 | -0.0798 | -47.5475
-9 | -0.5603 | 0.01189 | -0.078 | -47.1236
-8.5 | -0.5118 | 0.01141 | -0.0773 | -44.8554
-8 | -0.4605 | 0.01101 | -0.0771 | -41.8256
-7.5 | -0.4087 | 0.01061 | -0.0769 | -38.5203
-7 | -0.3578 | 0.01014 | -0.0766 | -35.286
-6.5 | -0.3044 | 0.00976 | -0.0767 | -31.1885
-6 | -0.2492 | 0.00945 | -0.0771 | -26.3704
-5.5 | -0.1947 | 0.0091 | -0.0773 | -21.3956
-5 | -0.1396 | 0.00884 | -0.0777 | -15.7919
-4.5 | -0.0845 | 0.00842 | -0.0781 | -10.0356
-4 | -0.0319 | 0.0078 | -0.0782 | -4.0897
-3.5 | 0.0191 | 0.00703 | -0.0783 | 2.7169
-3 | 0.0683 | 0.00596 | -0.0781 | 11.4597
-2.5 | 0.1264 | 0.00571 | -0.079 | 22.1366
-2 | 0.1859 | 0.00569 | -0.0801 | 32.6714
-1.5 | 0.2453 | 0.00574 | -0.0812 | 42.7352
-1 | 0.3056 | 0.00577 | -0.0824 | 52.9636
-0.5 | 0.3652 | 0.00577 | -0.0835 | 63.2929
0 | 0.4246 | 0.00584 | -0.0846 | 72.7055
0.5 | 0.484 | 0.00592 | -0.0858 | 81.7568
1 | 0.5436 | 0.00591 | -0.0869 | 91.9797
1.5 | 0.6026 | 0.00595 | -0.088 | 101.2773
2 | 0.6608 | 0.00606 | -0.089 | 109.0429
2.5 | 0.7193 | 0.00615 | -0.09 | 116.9593
3 | 0.7781 | 0.0062 | -0.091 | 125.5
3.5 | 0.8358 | 0.00625 | -0.0919 | 133.728
4 | 0.8917 | 0.0064 | -0.0924 | 139.3281
4.5 | 0.9494 | 0.00646 | -0.0933 | 146.9659
5 | 1.0029 | 0.00663 | -0.0934 | 151.267
5.5 | 1.0587 | 0.0067 | -0.0939 | 158.0149
6.5 | 1.1523 | 0.00726 | -0.0917 | 158.719
7 | 1.1778 | 0.00777 | -0.0865 | 151.583
8 | 1.1591 | 0.01127 | -0.066 | 102.8483
8.5 | 1.1473 | 0.01379 | -0.0571 | 83.198
9 | 1.1356 | 0.01663 | -0.049 | 68.2862
9.5 | 1.126 | 0.0195 | -0.0416 | 57.7436
10.5 | 1.1406 | 0.02618 | -0.0355 | 43.5676
11.5 | 1.1574 | 0.03261 | -0.029 | 35.4922
12 | 1.1672 | 0.03596 | -0.0263 | 32.4583
12.5 | 1.1868 | 0.03872 | -0.0245 | 30.6508
13 | 1.2077 | 0.04148 | -0.0231 | 29.1152
13.5 | 1.2317 | 0.04403 | -0.022 | 27.9741
14 | 1.2523 | 0.04695 | -0.0208 | 26.6731
14.5 | 1.275 | 0.04976 | -0.0199 | 25.623
15 | 1.2959 | 0.05278 | -0.0191 | 24.5529
15.5 | 1.3131 | 0.05624 | -0.0183 | 23.3482
16 | 1.3342 | 0.05938 | -0.0178 | 22.4688
16.5 | 1.3523 | 0.0629 | -0.0173 | 21.4992
17 | 1.3677 | 0.06677 | -0.017 | 20.4838
17.5 | 1.3773 | 0.07138 | -0.0168 | 19.2953
18 | 1.3952 | 0.07519 | -0.0169 | 18.5557
18.5 | 1.4086 | 0.07957 | -0.0173 | 17.7027
19 | 1.4204 | 0.08428 | -0.0178 | 16.8533
19.5 | 1.4297 | 0.08937 | -0.0186 | 15.9975
20 | 1.4349 | 0.09506 | -0.0197 | 15.0947

## 53. Re 2M Mach 0.25 (1)
BIGFOIL.COM POLAR EXPORT
NACA65-520 a=0.6
NACA65-520 a=0.6 |  |  |  | Cl Max: | 1.684 | at alpha= | 13 | deg
JavaFoil+Calcfoil stall+Eppler ext transition |  |  |  | L/D Max: | 140.919 | at alpha= | 7 | deg
Re: | 2000000 |  |  | Cd Min: | 0.00578 | at alpha= | -2 | deg
Mach: | 0.25 |  |  | Cl=0 at alpha= | -3.5692 | deg
|  |  |  | @ Cl=0.1, Cd= | 0.006098
|  |  |  | @ Cl=0.4, Cd= | 0.0062221
|  |  |  | @ Cl=0.6, Cd= | 0.0065606
alpha (deg) | Cl | Cd | Cm | Cl/Cd
-17.5 | -0.61 | 0.14803 | -0.022 | -4.122
-17 | -0.649 | 0.13785 | -0.023 | -4.707
-16.5 | -0.683 | 0.12981 | -0.024 | -5.263
-16 | -0.713 | 0.12164 | -0.025 | -5.858
-15.5 | -0.737 | 0.11495 | -0.026 | -6.408
-15 | -0.755 | 0.10747 | -0.027 | -7.027
-14.5 | -0.768 | 0.10093 | -0.028 | -7.611
-14 | -0.776 | 0.09306 | -0.03 | -8.344
-13.5 | -0.779 | 0.08577 | -0.032 | -9.086
-13 | -0.782 | 0.07516 | -0.035 | -10.404
-12.5 | -0.844 | 0.03518 | -0.047 | -23.981
-12 | -0.844 | 0.02659 | -0.05 | -31.753
-11.5 | -0.831 | 0.02206 | -0.052 | -37.67
-11 | -0.806 | 0.01974 | -0.054 | -40.822
-10.5 | -0.775 | 0.01765 | -0.055 | -43.937
-10 | -0.736 | 0.01602 | -0.057 | -45.906
-9.5 | -0.691 | 0.01482 | -0.058 | -46.646
-9 | -0.645 | 0.01293 | -0.06 | -49.924
-8.5 | -0.594 | 0.01235 | -0.061 | -48.071
-8 | -0.54 | 0.01173 | -0.062 | -46.096
-7.5 | -0.485 | 0.0112 | -0.064 | -43.287
-7 | -0.427 | 0.01082 | -0.065 | -39.499
-6.5 | -0.368 | 0.01036 | -0.066 | -35.501
-6 | -0.307 | 0.01004 | -0.068 | -30.624
-5.5 | -0.246 | 0.00973 | -0.069 | -25.245
-5 | -0.183 | 0.00911 | -0.07 | -20.125
-4.5 | -0.12 | 0.00921 | -0.072 | -13.033
-4 | -0.056 | 0.00905 | -0.073 | -6.158
-3.5 | 0.009 | 0.0088 | -0.074 | 1.011
-3 | 0.074 | 0.00609 | -0.075 | 12.115
-2.5 | 0.139 | 0.00611 | -0.076 | 22.796
-2 | 0.204 | 0.00578 | -0.077 | 35.358
-1.5 | 0.269 | 0.00612 | -0.078 | 44.028
-1 | 0.334 | 0.00617 | -0.079 | 54.224
-0.5 | 0.399 | 0.00622 | -0.08 | 64.237
0 | 0.46 | 0.00635 | -0.081 | 72.426
0.5 | 0.524 | 0.00644 | -0.082 | 81.323
1 | 0.587 | 0.00654 | -0.083 | 89.684
1.5 | 0.65 | 0.00664 | -0.084 | 97.946
2 | 0.713 | 0.00677 | -0.085 | 105.374
2.5 | 0.776 | 0.00688 | -0.086 | 112.864
3 | 0.839 | 0.00709 | -0.087 | 118.374
3.5 | 0.901 | 0.00726 | -0.088 | 124.217
4 | 0.963 | 0.0075 | -0.089 | 128.454
4.5 | 1.025 | 0.00771 | -0.09 | 132.997
5 | 1.087 | 0.00795 | -0.091 | 136.764
5.5 | 1.137 | 0.00821 | -0.092 | 138.604
6 | 1.194 | 0.00852 | -0.093 | 140.097
6.5 | 1.25 | 0.00889 | -0.094 | 140.621
7 | 1.305 | 0.00926 | -0.095 | 140.919
7.5 | 1.357 | 0.0097 | -0.096 | 139.887
8 | 1.39 | 0.02016 | -0.096 | 68.948
8.5 | 1.437 | 0.02136 | -0.096 | 67.254
9 | 1.481 | 0.02246 | -0.097 | 65.914
9.5 | 1.521 | 0.02352 | -0.098 | 64.692
10 | 1.559 | 0.02469 | -0.099 | 63.121
10.5 | 1.591 | 0.026 | -0.1 | 61.221
11 | 1.62 | 0.02733 | -0.101 | 59.274
11.5 | 1.644 | 0.02878 | -0.102 | 57.126
12 | 1.663 | 0.02986 | -0.103 | 55.692
12.5 | 1.676 | 0.03145 | -0.103 | 53.296
13 | 1.684 | 0.03326 | -0.104 | 50.632
13.5 | 1.682 | 0.03535 | -0.105 | 47.582
14 | 1.671 | 0.03735 | -0.106 | 44.724
14.5 | 1.652 | 0.03962 | -0.106 | 41.695
15 | 1.625 | 0.04199 | -0.107 | 38.707
15.5 | 1.591 | 0.04482 | -0.108 | 35.496
16 | 1.549 | 0.04713 | -0.108 | 32.874
16.5 | 1.5 | 0.05092 | -0.109 | 29.451
17 | 1.444 | 0.05396 | -0.109 | 26.758
17.5 | 1.381 | 0.05802 | -0.11 | 23.799
18 | 1.302 | 0.0635 | -0.11 | 20.508

## 54. Re 2M Mach 0.25 (2)
BIGFOIL.COM POLAR EXPORT
NACA65-520 a=0.6
NACA65-520 a=0.6 |  |  |  | Cl Max: | 1.3816 | at alpha= | 19 | deg
XFOIL ncrit=9 |  |  |  | L/D Max: | 156.428 | at alpha= | 6 | deg
Re: | 2000000 |  |  | Cd Min: | 0.1137 | at alpha= | 20 | deg
Mach: | 0.25 |  |  | Cl=0 at alpha= | -3.7184 | deg
|  |  |  | @ Cl=0.1, Cd= | 0.0060164
|  |  |  | @ Cl=0.4, Cd= | 0.0059264
|  |  |  | @ Cl=0.6, Cd= | 0.0061051
alpha (deg) | Cl | Cd | Cm | Cl/Cd
-20 | -0.9553 | 0.08693 | -0.092 | -10.9893
-19.5 | -1.005 | 0.0728 | -0.101 | -13.8049
-19 | -1.0208 | 0.06392 | -0.106 | -15.97
-18.5 | -1.0309 | 0.05637 | -0.1096 | -18.2881
-18 | -1.0232 | 0.05113 | -0.1116 | -20.0117
-17.5 | -1.0127 | 0.0465 | -0.1129 | -21.7785
-17 | -0.9799 | 0.04404 | -0.1133 | -22.2502
-16.5 | -0.9755 | 0.03936 | -0.1139 | -24.784
-16 | -0.9488 | 0.03673 | -0.1138 | -25.8317
-15.5 | -0.9348 | 0.03328 | -0.1135 | -28.0889
-15 | -0.9079 | 0.03095 | -0.1129 | -29.3344
-14 | -0.8519 | 0.02671 | -0.1113 | -31.8944
-13.5 | -0.823 | 0.02477 | -0.1102 | -33.2257
-13 | -0.798 | 0.02272 | -0.1085 | -35.1232
-12.5 | -0.7712 | 0.02085 | -0.1068 | -36.988
-12 | -0.7527 | 0.01867 | -0.104 | -40.316
-11.5 | -0.7232 | 0.01723 | -0.1017 | -41.9733
-11 | -0.6877 | 0.01621 | -0.0996 | -42.4244
-10.5 | -0.6556 | 0.01508 | -0.0969 | -43.4748
-10 | -0.6226 | 0.01414 | -0.0939 | -44.0311
-9.5 | -0.5888 | 0.01343 | -0.0904 | -43.8421
-9 | -0.5572 | 0.01275 | -0.0864 | -43.702
-8.5 | -0.5155 | 0.01197 | -0.0841 | -43.066
-8 | -0.4657 | 0.01148 | -0.083 | -40.5662
-7.5 | -0.415 | 0.01099 | -0.082 | -37.7616
-7 | -0.3616 | 0.01061 | -0.0816 | -34.0811
-6.5 | -0.3095 | 0.01003 | -0.0809 | -30.8574
-6 | -0.2538 | 0.00967 | -0.0809 | -26.2461
-5.5 | -0.1978 | 0.00936 | -0.0809 | -21.1325
-5 | -0.1406 | 0.00903 | -0.0812 | -15.5703
-4.5 | -0.0835 | 0.00867 | -0.0815 | -9.6309
-4 | -0.0294 | 0.00811 | -0.0814 | -3.6252
-3.5 | 0.0228 | 0.00735 | -0.0813 | 3.102
-3 | 0.0727 | 0.00619 | -0.0809 | 11.7447
-2.5 | 0.1309 | 0.00582 | -0.0816 | 22.4914
-2 | 0.1916 | 0.00581 | -0.0825 | 32.9776
-1.5 | 0.2539 | 0.0058 | -0.0838 | 43.7759
-1 | 0.316 | 0.00585 | -0.085 | 54.0171
-0.5 | 0.3769 | 0.0059 | -0.086 | 63.8814
0 | 0.4382 | 0.00597 | -0.0871 | 73.4003
0.5 | 0.5002 | 0.00601 | -0.0884 | 83.228
1 | 0.5615 | 0.00606 | -0.0895 | 92.6568
1.5 | 0.6213 | 0.00613 | -0.0904 | 101.354
2 | 0.6817 | 0.00622 | -0.0913 | 109.5981
2.5 | 0.7427 | 0.00628 | -0.0924 | 118.2643
3 | 0.803 | 0.00637 | -0.0933 | 126.0597
3.5 | 0.8611 | 0.00648 | -0.0939 | 132.8858
4 | 0.9199 | 0.00656 | -0.0945 | 140.2287
4.5 | 0.9778 | 0.00667 | -0.0949 | 146.5967
5 | 1.0333 | 0.00684 | -0.0949 | 151.0673
5.5 | 1.0875 | 0.00697 | -0.0946 | 156.0258
6 | 1.1341 | 0.00725 | -0.0928 | 156.4276
6.5 | 1.1694 | 0.00756 | -0.0889 | 154.6825
7 | 1.1867 | 0.00836 | -0.082 | 141.9498
7.5 | 1.1849 | 0.00998 | -0.0728 | 118.7275
8 | 1.1624 | 0.01279 | -0.0617 | 90.8835
8.5 | 1.1457 | 0.01584 | -0.0524 | 72.3295
9 | 1.1301 | 0.01917 | -0.0442 | 58.9515
9.5 | 1.1186 | 0.02255 | -0.0371 | 49.6053
10.5 | 1.1302 | 0.03009 | -0.0311 | 37.5607
11 | 1.1341 | 0.03381 | -0.0275 | 33.5433
11.5 | 1.1419 | 0.03746 | -0.0245 | 30.4832
12 | 1.1546 | 0.04093 | -0.0221 | 28.2091
12.5 | 1.1764 | 0.04386 | -0.0205 | 26.8217
13 | 1.1994 | 0.04672 | -0.0191 | 25.6721
13.5 | 1.2192 | 0.05 | -0.0178 | 24.384
14 | 1.2428 | 0.05304 | -0.0168 | 23.4314
14.5 | 1.2638 | 0.05634 | -0.0158 | 22.4317
15 | 1.2805 | 0.06019 | -0.0149 | 21.2743
15.5 | 1.3004 | 0.06384 | -0.0143 | 20.3697
16 | 1.3192 | 0.06764 | -0.0138 | 19.5033
16.5 | 1.3319 | 0.07224 | -0.0134 | 18.4372
17 | 1.3426 | 0.07717 | -0.0133 | 17.398
17.5 | 1.3557 | 0.08199 | -0.0135 | 16.5349
18 | 1.3667 | 0.08722 | -0.014 | 15.6696
18.5 | 1.3772 | 0.0926 | -0.0148 | 14.8726
19 | 1.3816 | 0.09886 | -0.016 | 13.9753
19.5 | 1.3785 | 0.10629 | -0.0178 | 12.9692
20 | 1.3765 | 0.1137 | -0.02 | 12.1064

## 55. Re 2M Mach 0.50 (1)
BIGFOIL.COM POLAR EXPORT
NACA65-520 a=0.6
NACA65-520 a=0.6 |  |  |  | Cl Max: | 1.546 | at alpha= | 9 | deg
JavaFoil+Calcfoil stall+Eppler ext transition |  |  |  | L/D Max: | 127.176 | at alpha= | 5 | deg
Re: | 2000000 |  |  | Cd Min: | 0.00643 | at alpha= | -3 | deg
Mach: | 0.5 |  |  | Cl=0 at alpha= | -3.5704 | deg
|  |  |  | @ Cl=0.1, Cd= | 0.0064373
|  |  |  | @ Cl=0.4, Cd= | 0.006652
|  |  |  | @ Cl=0.6, Cd= | 0.0072029
alpha (deg) | Cl | Cd | Cm | Cl/Cd
-20 | -0.943 | 0.18242 | -0.025 | -5.169
-19.5 | -0.913 | 0.17458 | -0.025 | -5.232
-19 | -0.885 | 0.16702 | -0.025 | -5.298
-18.5 | -0.857 | 0.16102 | -0.026 | -5.32
-18 | -0.829 | 0.15717 | -0.026 | -5.272
-17.5 | -0.799 | 0.15637 | -0.026 | -5.111
-17 | -0.77 | 0.15189 | -0.026 | -5.071
-16.5 | -0.742 | 0.14522 | -0.026 | -5.107
-16 | -0.713 | 0.13973 | -0.027 | -5.105
-15.5 | -0.686 | 0.13856 | -0.028 | -4.949
-15 | -0.655 | 0.13086 | -0.027 | -5.008
-14.5 | -0.627 | 0.12466 | -0.027 | -5.027
-14 | -0.598 | 0.12183 | -0.027 | -4.912
-13.5 | -0.57 | 0.11552 | -0.028 | -4.935
-13 | -0.542 | 0.11197 | -0.029 | -4.838
-12.5 | -0.512 | 0.10658 | -0.027 | -4.806
-12 | -0.484 | 0.10318 | -0.028 | -4.688
-11.5 | -0.455 | 0.09887 | -0.029 | -4.605
-11 | -0.427 | 0.09561 | -0.029 | -4.463
-10.5 | -0.399 | 0.07679 | -0.032 | -5.198
-10 | -0.369 | 0.08695 | -0.03 | -4.249
-9.5 | -0.507 | 0.06716 | -0.033 | -7.548
-9 | -0.524 | 0.05951 | -0.037 | -8.804
-8.5 | -0.588 | 0.01924 | -0.065 | -30.587
-8 | -0.558 | 0.01628 | -0.068 | -34.261
-7.5 | -0.513 | 0.01384 | -0.07 | -37.079
-7 | -0.458 | 0.01304 | -0.071 | -35.143
-6.5 | -0.398 | 0.01232 | -0.073 | -32.285
-6 | -0.334 | 0.01171 | -0.074 | -28.543
-5.5 | -0.268 | 0.0112 | -0.076 | -23.971
-5 | -0.201 | 0.01026 | -0.077 | -19.567
-4.5 | -0.132 | 0.01028 | -0.078 | -12.81
-4 | -0.061 | 0.00996 | -0.08 | -6.161
-3.5 | 0.01 | 0.00957 | -0.081 | 1.027
-3 | 0.082 | 0.00643 | -0.083 | 12.794
-2.5 | 0.156 | 0.00646 | -0.084 | 24.096
-2 | 0.228 | 0.00651 | -0.085 | 35.079
-1.5 | 0.301 | 0.00654 | -0.087 | 46.081
-1 | 0.374 | 0.00662 | -0.088 | 56.457
-0.5 | 0.447 | 0.00671 | -0.089 | 66.546
0 | 0.51 | 0.00704 | -0.09 | 72.409
0.5 | 0.58 | 0.00716 | -0.091 | 80.981
1 | 0.65 | 0.00731 | -0.092 | 88.94
1.5 | 0.721 | 0.0075 | -0.093 | 96.138
2 | 0.791 | 0.00766 | -0.095 | 103.172
2.5 | 0.86 | 0.00793 | -0.096 | 108.423
3 | 0.93 | 0.00819 | -0.097 | 113.512
3.5 | 0.999 | 0.00849 | -0.098 | 117.676
4 | 1.068 | 0.00876 | -0.099 | 121.934
4.5 | 1.137 | 0.00911 | -0.1 | 124.745
5 | 1.205 | 0.00947 | -0.101 | 127.176
5.5 | 1.255 | 0.00996 | -0.102 | 125.956
6 | 1.315 | 0.01042 | -0.103 | 126.166
6.5 | 1.372 | 0.01097 | -0.104 | 125.125
7 | 1.426 | 0.01165 | -0.105 | 122.349
7.5 | 1.457 | 0.02495 | -0.105 | 58.399
8 | 1.5 | 0.02677 | -0.106 | 56.032
8.5 | 1.531 | 0.02846 | -0.107 | 53.779
9 | 1.546 | 0.03034 | -0.108 | 50.96
9.5 | 1.538 | 0.03256 | -0.109 | 47.238
10 | 1.488 | 0.03511 | -0.109 | 42.383
10.5 | 1.31 | 0.03881 | -0.11 | 33.741
11 | 0.822 | 0.08841 | -0.047 | 9.299
11.5 | 0.85 | 0.09296 | -0.049 | 9.141
12 | 0.877 | 0.09929 | -0.048 | 8.831
12.5 | 0.905 | 0.10482 | -0.054 | 8.637
13 | 0.932 | 0.11195 | -0.054 | 8.329
13.5 | 0.96 | 0.11511 | -0.056 | 8.339
14 | 0.988 | 0.1209 | -0.059 | 8.174

## 56. Re 2M Mach 0.50 (2)
BIGFOIL.COM POLAR EXPORT
NACA65-520 a=0.6
NACA65-520 a=0.6 |  |  |  | Cl Max: | 1.2331 | at alpha= | 7.5 | deg
XFOIL ncrit=9 |  |  |  | L/D Max: | 127.884 | at alpha= | 4.5 | deg
Re: | 2000000 |  |  | Cd Min: | 0.13981 | at alpha= | -15.5 | deg
Mach: | 0.5 |  |  | Cl=0 at alpha= | -3.8763 | deg
|  |  |  | @ Cl=0.1, Cd= | 0.0075615
|  |  |  | @ Cl=0.4, Cd= | 0.0064604
|  |  |  | @ Cl=0.6, Cd= | 0.0067098
alpha (deg) | Cl | Cd | Cm | Cl/Cd
-15.5 | -0.2504 | 0.13981 | -0.0821 | -1.791
-15 | -0.2432 | 0.13029 | -0.0876 | -1.8666
-14.5 | -0.2616 | 0.11607 | -0.0953 | -2.2538
-14 | -0.2752 | 0.10427 | -0.1025 | -2.6393
-13.5 | -0.2927 | 0.09232 | -0.1097 | -3.1705
-13 | -0.3597 | 0.07334 | -0.1217 | -4.9046
-12.5 | -0.3903 | 0.06076 | -0.1305 | -6.4236
-12 | -0.4264 | 0.04972 | -0.1373 | -8.576
-11.5 | -0.4493 | 0.04165 | -0.1403 | -10.7875
-11 | -0.4718 | 0.03478 | -0.1409 | -13.5653
-10.5 | -0.4826 | 0.02941 | -0.1394 | -16.4094
-10 | -0.4777 | 0.02534 | -0.1368 | -18.8516
-9.5 | -0.4609 | 0.02219 | -0.1335 | -20.7706
-9 | -0.4415 | 0.01946 | -0.1297 | -22.6876
-8.5 | -0.412 | 0.01748 | -0.1262 | -23.5698
-8 | -0.3831 | 0.01556 | -0.1222 | -24.6208
-7.5 | -0.3542 | 0.01392 | -0.1177 | -25.4454
-7 | -0.325 | 0.01264 | -0.1125 | -25.712
-6.5 | -0.2965 | 0.01184 | -0.106 | -25.0422
-6 | -0.251 | 0.01106 | -0.1023 | -22.6944
-5.5 | -0.1977 | 0.01046 | -0.0998 | -18.9006
-5 | -0.1382 | 0.01004 | -0.0983 | -13.7649
-4.5 | -0.0773 | 0.00957 | -0.0973 | -8.0773
-4 | -0.0145 | 0.00922 | -0.0966 | -1.5727
-3.5 | 0.0441 | 0.00868 | -0.0956 | 5.0806
-3 | 0.0972 | 0.00763 | -0.0942 | 12.7392
-2.5 | 0.1491 | 0.00636 | -0.0928 | 23.4434
-2 | 0.2167 | 0.00629 | -0.0934 | 34.4515
-1.5 | 0.2868 | 0.00631 | -0.0944 | 45.4517
-1 | 0.357 | 0.00638 | -0.0954 | 55.9561
-0.5 | 0.4265 | 0.00651 | -0.0964 | 65.5146
0.5 | 0.5623 | 0.00666 | -0.0979 | 84.4294
1 | 0.6304 | 0.00675 | -0.0986 | 93.3926
1.5 | 0.6966 | 0.00688 | -0.099 | 101.25
2 | 0.76 | 0.00708 | -0.0988 | 107.3446
2.5 | 0.8245 | 0.00717 | -0.0988 | 114.993
3 | 0.887 | 0.00731 | -0.0983 | 121.3406
3.5 | 0.9417 | 0.00748 | -0.0961 | 125.8957
4 | 0.9889 | 0.00782 | -0.0927 | 126.4578
4.5 | 1.0397 | 0.00813 | -0.0899 | 127.8844
5 | 1.0868 | 0.00862 | -0.0866 | 126.0789
5.5 | 1.1359 | 0.00916 | -0.0837 | 124.0066
6 | 1.1749 | 0.01003 | -0.0794 | 117.1386
6.5 | 1.2112 | 0.01109 | -0.0748 | 109.2155
7 | 1.2314 | 0.01284 | -0.0683 | 95.9034
7.5 | 1.2331 | 0.01541 | -0.0601 | 80.0195
8 | 1.1926 | 0.02004 | -0.0482 | 59.511
8.5 | 1.1512 | 0.02536 | -0.0377 | 45.3943
9 | 1.1222 | 0.03066 | -0.0298 | 36.6014
9.5 | 1.1051 | 0.03573 | -0.0237 | 30.9292
10 | 1.0936 | 0.04078 | -0.0187 | 26.8171
10.5 | 1.0867 | 0.04556 | -0.014 | 23.8521
11 | 1.0956 | 0.0515 | -0.0143 | 21.2738
11.5 | 1.1007 | 0.05657 | -0.0119 | 19.4573
12 | 1.1208 | 0.0608 | -0.0102 | 18.4342
12.5 | 1.1435 | 0.06499 | -0.0088 | 17.595

## 57. Re 3M Mach 0.00 (1)
BIGFOIL.COM POLAR EXPORT
NACA65-520 a=0.6
NACA65-520 a=0.6 |  |  |  | Cl Max: | 1.749 | at alpha= | 15 | deg
JavaFoil+Calcfoil stall+Eppler ext transition |  |  |  | L/D Max: | 153.93 | at alpha= | 6.5 | deg
Re: | 3000000 |  |  | Cd Min: | 0.00537 | at alpha= | 0 | deg
Mach: | 0 |  |  | Cl=0 at alpha= | -3.5714 | deg
|  |  |  | @ Cl=0.1, Cd= | 0.0055645
|  |  |  | @ Cl=0.4, Cd= | 0.0056926
|  |  |  | @ Cl=0.6, Cd= | 0.0059274
alpha (deg) | Cl | Cd | Cm | Cl/Cd
-19.5 | -0.835 | 0.15287 | -0.022 | -5.459
-19 | -0.848 | 0.14471 | -0.023 | -5.86
-18.5 | -0.859 | 0.13762 | -0.023 | -6.242
-18 | -0.869 | 0.13018 | -0.024 | -6.675
-17.5 | -0.876 | 0.12434 | -0.025 | -7.046
-17 | -0.882 | 0.11628 | -0.026 | -7.589
-16.5 | -0.886 | 0.10846 | -0.028 | -8.171
-16 | -0.889 | 0.09996 | -0.029 | -8.896
-15.5 | -0.893 | 0.08904 | -0.032 | -10.031
-15 | -0.915 | 0.06583 | -0.037 | -13.9
-14.5 | -0.961 | 0.03589 | -0.043 | -26.767
-14 | -0.955 | 0.03068 | -0.044 | -31.118
-13.5 | -0.947 | 0.02578 | -0.046 | -36.712
-13 | -0.926 | 0.02389 | -0.047 | -38.78
-12.5 | -0.91 | 0.02015 | -0.049 | -45.156
-12 | -0.884 | 0.01813 | -0.05 | -48.745
-11.5 | -0.853 | 0.0165 | -0.052 | -51.724
-11 | -0.817 | 0.01541 | -0.053 | -53.059
-10.5 | -0.778 | 0.01427 | -0.054 | -54.554
-10 | -0.737 | 0.0122 | -0.056 | -60.366
-9.5 | -0.688 | 0.01163 | -0.057 | -59.191
-9 | -0.638 | 0.01121 | -0.058 | -56.889
-8.5 | -0.585 | 0.01074 | -0.06 | -54.532
-8 | -0.531 | 0.01025 | -0.061 | -51.852
-7.5 | -0.476 | 0.00994 | -0.062 | -47.838
-7 | -0.419 | 0.00958 | -0.063 | -43.699
-6.5 | -0.36 | 0.00857 | -0.065 | -41.992
-6 | -0.301 | 0.00913 | -0.066 | -32.975
-5.5 | -0.24 | 0.00879 | -0.067 | -27.3
-5 | -0.178 | 0.00861 | -0.068 | -20.726
-4.5 | -0.116 | 0.00835 | -0.069 | -13.932
-4 | -0.054 | 0.00817 | -0.071 | -6.605
-3.5 | 0.009 | 0.00556 | -0.072 | 1.549
-3 | 0.071 | 0.00556 | -0.073 | 12.836
-2.5 | 0.135 | 0.00557 | -0.074 | 24.217
-2 | 0.198 | 0.00562 | -0.075 | 35.178
-1.5 | 0.261 | 0.00564 | -0.076 | 46.235
-1 | 0.324 | 0.00571 | -0.077 | 56.671
-0.5 | 0.387 | 0.00578 | -0.078 | 66.911
0 | 0.448 | 0.00537 | -0.079 | 83.431
0.5 | 0.51 | 0.0058 | -0.08 | 87.9
1 | 0.571 | 0.00589 | -0.081 | 97.025
1.5 | 0.633 | 0.00597 | -0.082 | 105.966
2 | 0.694 | 0.00611 | -0.083 | 113.604
2.5 | 0.755 | 0.00623 | -0.084 | 121.329
3 | 0.816 | 0.00639 | -0.085 | 127.799
3.5 | 0.877 | 0.00652 | -0.086 | 134.583
4 | 0.938 | 0.00668 | -0.087 | 140.4
4.5 | 0.998 | 0.00688 | -0.088 | 145.082
5 | 1.058 | 0.0071 | -0.089 | 148.972
5.5 | 1.108 | 0.00735 | -0.09 | 150.634
6 | 1.164 | 0.00761 | -0.091 | 152.942
6.5 | 1.218 | 0.00791 | -0.092 | 153.93
7 | 1.272 | 0.0083 | -0.093 | 153.298
7.5 | 1.324 | 0.0087 | -0.094 | 152.269
8 | 1.369 | 0.01099 | -0.094 | 124.541
8.5 | 1.405 | 0.01852 | -0.094 | 75.893
9 | 1.451 | 0.01938 | -0.095 | 74.888
9.5 | 1.494 | 0.02025 | -0.096 | 73.787
10 | 1.535 | 0.02117 | -0.097 | 72.512
10.5 | 1.573 | 0.02224 | -0.097 | 70.728
11 | 1.608 | 0.02327 | -0.098 | 69.114
11.5 | 1.64 | 0.02435 | -0.099 | 67.342
12 | 1.669 | 0.02548 | -0.1 | 65.483
12.5 | 1.694 | 0.02648 | -0.101 | 63.973
13 | 1.715 | 0.02782 | -0.101 | 61.659
13.5 | 1.731 | 0.02913 | -0.102 | 59.422
14 | 1.741 | 0.03069 | -0.103 | 56.744
14.5 | 1.747 | 0.03223 | -0.104 | 54.212
15 | 1.749 | 0.03393 | -0.104 | 51.539
15.5 | 1.746 | 0.03582 | -0.105 | 48.742
16 | 1.739 | 0.03782 | -0.106 | 45.982
16.5 | 1.728 | 0.03949 | -0.106 | 43.77
17 | 1.714 | 0.04162 | -0.107 | 41.17
17.5 | 1.695 | 0.04413 | -0.108 | 38.412
18 | 1.67 | 0.0465 | -0.108 | 35.91
18.5 | 1.641 | 0.04878 | -0.109 | 33.641
19 | 1.609 | 0.05157 | -0.109 | 31.208
19.5 | 1.574 | 0.05477 | -0.11 | 28.746
20 | 1.538 | 0.05753 | -0.11 | 26.739

## 58. Re 3M Mach 0.00 (2)
BIGFOIL.COM POLAR EXPORT
NACA65-520 a=0.6
NACA65-520 a=0.6 |  |  |  | Cl Max: | 1.4993 | at alpha= | 20 | deg
XFOIL ncrit=9 |  |  |  | L/D Max: | 173.617 | at alpha= | 5.5 | deg
Re: | 3000000 |  |  | Cd Min: | 0.08452 | at alpha= | 20 | deg
Mach: | 0 |  |  | Cl=0 at alpha= | -3.7177 | deg
|  |  |  | @ Cl=0.1, Cd= | 0.0057402
|  |  |  | @ Cl=0.4, Cd= | 0.00513
|  |  |  | @ Cl=0.6, Cd= | 0.0052781
alpha (deg) | Cl | Cd | Cm | Cl/Cd
-20 | -1.1663 | 0.04873 | -0.0993 | -23.9339
-19.5 | -1.1739 | 0.04301 | -0.1006 | -27.2937
-19 | -1.1887 | 0.03721 | -0.1009 | -31.9457
-17.5 | -1.1454 | 0.02846 | -0.0999 | -40.246
-17 | -1.1232 | 0.02636 | -0.0992 | -42.61
-16.5 | -1.1011 | 0.02431 | -0.0983 | -45.2941
-16 | -1.0718 | 0.02277 | -0.0976 | -47.0707
-15.5 | -1.0442 | 0.02123 | -0.0965 | -49.1851
-15 | -1.0132 | 0.01989 | -0.0955 | -50.9402
-14.5 | -0.9896 | 0.01826 | -0.0936 | -54.195
-14 | -0.9604 | 0.01704 | -0.0918 | -56.3615
-13.5 | -0.9285 | 0.01599 | -0.0901 | -58.0675
-13 | -0.8967 | 0.01504 | -0.0881 | -59.621
-12.5 | -0.8636 | 0.01425 | -0.0859 | -60.6035
-12 | -0.8315 | 0.01352 | -0.0832 | -61.5015
-11.5 | -0.7989 | 0.01292 | -0.0802 | -61.8344
-11 | -0.7615 | 0.01251 | -0.0777 | -60.8713
-10.5 | -0.722 | 0.01183 | -0.0758 | -61.0313
-10 | -0.6757 | 0.01135 | -0.0749 | -59.533
-9.5 | -0.626 | 0.01095 | -0.0745 | -57.1689
-9 | -0.5753 | 0.01057 | -0.0743 | -54.4276
-8.5 | -0.5233 | 0.01023 | -0.0742 | -51.1535
-8 | -0.472 | 0.00982 | -0.0741 | -48.0652
-7.5 | -0.4188 | 0.00943 | -0.0742 | -44.4115
-7 | -0.3642 | 0.00913 | -0.0746 | -39.8905
-6.5 | -0.309 | 0.00889 | -0.0751 | -34.7582
-6 | -0.2542 | 0.00856 | -0.0754 | -29.6963
-5.5 | -0.1978 | 0.0083 | -0.0761 | -23.8313
-5 | -0.1415 | 0.00804 | -0.0767 | -17.5995
-4.5 | -0.0856 | 0.0078 | -0.0773 | -10.9744
-4 | -0.0306 | 0.00734 | -0.0779 | -4.1689
-3.5 | 0.0236 | 0.00681 | -0.0783 | 3.4655
-3 | 0.076 | 0.0061 | -0.0786 | 12.459
-2.5 | 0.1287 | 0.00531 | -0.079 | 24.2373
-2 | 0.187 | 0.0051 | -0.08 | 36.6667
-1.5 | 0.2462 | 0.00508 | -0.0811 | 48.4646
-1 | 0.3057 | 0.0051 | -0.0823 | 59.9412
-0.5 | 0.3657 | 0.00509 | -0.0836 | 71.8468
0 | 0.4258 | 0.00516 | -0.0849 | 82.5194
0.5 | 0.4846 | 0.0052 | -0.086 | 93.1923
1 | 0.5439 | 0.00525 | -0.0872 | 103.6
1.5 | 0.6038 | 0.00528 | -0.0885 | 114.3561
2 | 0.6631 | 0.00535 | -0.0897 | 123.9439
2.5 | 0.7213 | 0.00543 | -0.0907 | 132.8361
3 | 0.7795 | 0.00549 | -0.0917 | 141.9854
3.5 | 0.8382 | 0.00554 | -0.0928 | 151.2996
4 | 0.8943 | 0.0057 | -0.0935 | 156.8947
4.5 | 0.9526 | 0.00576 | -0.0946 | 165.3819
5 | 1.0074 | 0.00591 | -0.095 | 170.4569
5.5 | 1.0608 | 0.00611 | -0.0952 | 173.617
6 | 1.1083 | 0.00649 | -0.0943 | 170.7704
6.5 | 1.1456 | 0.00706 | -0.0916 | 162.2663
7 | 1.1387 | 0.00825 | -0.0805 | 138.0242
7.5 | 1.1239 | 0.01015 | -0.0695 | 110.7291
8.5 | 1.1183 | 0.01449 | -0.0541 | 77.1774
9 | 1.1149 | 0.0171 | -0.0473 | 65.1988
9.5 | 1.118 | 0.01956 | -0.0418 | 57.1575
10 | 1.1184 | 0.02234 | -0.0364 | 50.0627
10.5 | 1.1329 | 0.02504 | -0.0339 | 45.2436
11 | 1.1581 | 0.02784 | -0.0335 | 41.5984
11.5 | 1.1733 | 0.03058 | -0.0309 | 38.3682
12 | 1.1946 | 0.03299 | -0.029 | 36.211
12.5 | 1.2188 | 0.0353 | -0.0275 | 34.5269
13 | 1.2411 | 0.03777 | -0.026 | 32.8594
13.5 | 1.2672 | 0.04002 | -0.0249 | 31.6642
14 | 1.2885 | 0.04272 | -0.0236 | 30.1615
14.5 | 1.3131 | 0.04515 | -0.0226 | 29.0831
15 | 1.3354 | 0.04787 | -0.0217 | 27.8964
15.5 | 1.3554 | 0.05086 | -0.0208 | 26.6496
16 | 1.3745 | 0.05392 | -0.0199 | 25.4915
16.5 | 1.3947 | 0.05704 | -0.0194 | 24.4513
17 | 1.415 | 0.06018 | -0.019 | 23.5128
17.5 | 1.433 | 0.0636 | -0.0186 | 22.5314
18 | 1.4471 | 0.06752 | -0.0184 | 21.4322
18.5 | 1.4587 | 0.07179 | -0.0183 | 20.319
19 | 1.475 | 0.07565 | -0.0185 | 19.4977
19.5 | 1.4875 | 0.07999 | -0.0189 | 18.5961
20 | 1.4993 | 0.08452 | -0.0195 | 17.739

## 59. Re 3M Mach 0.10 (1)
BIGFOIL.COM POLAR EXPORT
NACA65-520 a=0.6
NACA65-520 a=0.6 |  |  |  | Cl Max: | 1.738 | at alpha= | 14.5 | deg
JavaFoil+Calcfoil stall+Eppler ext transition |  |  |  | L/D Max: | 152.88 | at alpha= | 6.5 | deg
Re: | 3000000 |  |  | Cd Min: | 0.00554 | at alpha= | -3.5 | deg
Mach: | 0.1 |  |  | Cl=0 at alpha= | -3.5714 | deg
|  |  |  | @ Cl=0.1, Cd= | 0.0055856
|  |  |  | @ Cl=0.4, Cd= | 0.0057836
|  |  |  | @ Cl=0.6, Cd= | 0.0059461
alpha (deg) | Cl | Cd | Cm | Cl/Cd
-19 | -0.81 | 0.14764 | -0.022 | -5.487
-18.5 | -0.825 | 0.14171 | -0.023 | -5.819
-18 | -0.837 | 0.13403 | -0.024 | -6.248
-17.5 | -0.849 | 0.12553 | -0.025 | -6.766
-17 | -0.857 | 0.11944 | -0.026 | -7.177
-16.5 | -0.864 | 0.11195 | -0.027 | -7.717
-16 | -0.868 | 0.10415 | -0.028 | -8.338
-15.5 | -0.872 | 0.09534 | -0.03 | -9.143
-15 | -0.88 | 0.08125 | -0.033 | -10.828
-14.5 | -0.941 | 0.04038 | -0.042 | -23.304
-14 | -0.943 | 0.03261 | -0.044 | -28.903
-13.5 | -0.937 | 0.02722 | -0.046 | -34.426
-13 | -0.923 | 0.02383 | -0.048 | -38.748
-12.5 | -0.905 | 0.02082 | -0.049 | -43.484
-12 | -0.881 | 0.01862 | -0.051 | -47.332
-11.5 | -0.852 | 0.01691 | -0.052 | -50.392
-11 | -0.817 | 0.01569 | -0.053 | -52.093
-10.5 | -0.779 | 0.01451 | -0.055 | -53.701
-10 | -0.735 | 0.01356 | -0.056 | -54.163
-9.5 | -0.69 | 0.01178 | -0.057 | -58.589
-9 | -0.639 | 0.01131 | -0.059 | -56.524
-8.5 | -0.587 | 0.01082 | -0.06 | -54.278
-8 | -0.533 | 0.01035 | -0.061 | -51.535
-7.5 | -0.477 | 0.01002 | -0.062 | -47.65
-7 | -0.42 | 0.00961 | -0.064 | -43.745
-6.5 | -0.361 | 0.00864 | -0.065 | -41.836
-6 | -0.303 | 0.00915 | -0.066 | -33.066
-5.5 | -0.241 | 0.00887 | -0.068 | -27.176
-5 | -0.179 | 0.00862 | -0.069 | -20.802
-4.5 | -0.117 | 0.00837 | -0.07 | -13.975
-4 | -0.054 | 0.00826 | -0.071 | -6.572
-3.5 | 0.009 | 0.00554 | -0.072 | 1.563
-3 | 0.072 | 0.00559 | -0.073 | 12.839
-2.5 | 0.135 | 0.00558 | -0.074 | 24.273
-2 | 0.199 | 0.00561 | -0.075 | 35.452
-1.5 | 0.262 | 0.00566 | -0.077 | 46.277
-1 | 0.325 | 0.00574 | -0.078 | 56.656
-0.5 | 0.389 | 0.00578 | -0.079 | 67.279
0 | 0.45 | 0.0058 | -0.079 | 77.54
0.5 | 0.512 | 0.00586 | -0.08 | 87.433
1 | 0.574 | 0.0059 | -0.082 | 97.335
1.5 | 0.636 | 0.00601 | -0.083 | 105.833
2 | 0.697 | 0.00612 | -0.084 | 113.877
2.5 | 0.759 | 0.00628 | -0.084 | 120.776
3 | 0.82 | 0.00641 | -0.085 | 128.007
3.5 | 0.881 | 0.00656 | -0.086 | 134.268
4 | 0.942 | 0.00672 | -0.087 | 140.11
4.5 | 1.003 | 0.00692 | -0.088 | 144.942
5 | 1.063 | 0.00715 | -0.089 | 148.543
5.5 | 1.113 | 0.0074 | -0.09 | 150.274
6 | 1.169 | 0.00768 | -0.091 | 152.188
6.5 | 1.224 | 0.008 | -0.092 | 152.88
7 | 1.277 | 0.00837 | -0.093 | 152.689
7.5 | 1.33 | 0.00876 | -0.094 | 151.705
8 | 1.375 | 0.01118 | -0.094 | 122.95
8.5 | 1.411 | 0.01872 | -0.094 | 75.379
9 | 1.456 | 0.0196 | -0.095 | 74.291
9.5 | 1.499 | 0.02051 | -0.096 | 73.093
10 | 1.54 | 0.02151 | -0.097 | 71.561
10.5 | 1.577 | 0.0225 | -0.098 | 70.073
11 | 1.611 | 0.0236 | -0.099 | 68.282
11.5 | 1.642 | 0.02471 | -0.1 | 66.467
12 | 1.67 | 0.02591 | -0.1 | 64.442
12.5 | 1.693 | 0.02687 | -0.101 | 63.028
13 | 1.713 | 0.02826 | -0.102 | 60.637
13.5 | 1.727 | 0.02963 | -0.103 | 58.303
14 | 1.735 | 0.03125 | -0.103 | 55.519
14.5 | 1.738 | 0.03297 | -0.104 | 52.718
15 | 1.736 | 0.03476 | -0.105 | 49.95
15.5 | 1.73 | 0.0365 | -0.106 | 47.404
16 | 1.72 | 0.03861 | -0.106 | 44.538
16.5 | 1.705 | 0.04037 | -0.107 | 42.245
17 | 1.686 | 0.04288 | -0.107 | 39.315
17.5 | 1.663 | 0.04515 | -0.108 | 36.838
18 | 1.632 | 0.04787 | -0.109 | 34.098
18.5 | 1.598 | 0.05057 | -0.109 | 31.602
19 | 1.561 | 0.05341 | -0.11 | 29.231
19.5 | 1.521 | 0.05647 | -0.11 | 26.94

## 60. Re 3M Mach 0.10 (2)
BIGFOIL.COM POLAR EXPORT
NACA65-520 a=0.6
NACA65-520 a=0.6 |  |  |  | Cl Max: | 1.4951 | at alpha= | 20 | deg
XFOIL ncrit=9 |  |  |  | L/D Max: | 173.779 | at alpha= | 5.5 | deg
Re: | 3000000 |  |  | Cd Min: | 0.087 | at alpha= | 20 | deg
Mach: | 0.1 |  |  | Cl=0 at alpha= | -3.7228 | deg
|  |  |  | @ Cl=0.1, Cd= | 0.005796
|  |  |  | @ Cl=0.4, Cd= | 0.005147
|  |  |  | @ Cl=0.6, Cd= | 0.0052949
alpha (deg) | Cl | Cd | Cm | Cl/Cd
-20 | -1.144 | 0.05271 | -0.1003 | -21.7037
-19.5 | -1.1471 | 0.04704 | -0.1021 | -24.3856
-19 | -1.1509 | 0.04176 | -0.1031 | -27.5599
-18.5 | -1.1444 | 0.03769 | -0.1036 | -30.3635
-17.5 | -1.1411 | 0.02974 | -0.1024 | -38.3692
-17 | -1.1195 | 0.0275 | -0.1017 | -40.7091
-16.5 | -1.0978 | 0.02532 | -0.1008 | -43.357
-16 | -1.0699 | 0.02362 | -0.1 | -45.2964
-15.5 | -1.0426 | 0.02196 | -0.0989 | -47.4772
-15 | -1.0121 | 0.02052 | -0.0978 | -49.3226
-14.5 | -0.9856 | 0.01896 | -0.0962 | -51.9831
-14 | -0.9576 | 0.01759 | -0.0944 | -54.44
-13.5 | -0.9259 | 0.01645 | -0.0926 | -56.2857
-13 | -0.8941 | 0.01542 | -0.0906 | -57.9831
-12.5 | -0.8608 | 0.01457 | -0.0885 | -59.0803
-12 | -0.8286 | 0.01377 | -0.0858 | -60.1743
-11.5 | -0.7953 | 0.0131 | -0.0829 | -60.7099
-11 | -0.7618 | 0.01264 | -0.0797 | -60.269
-10.5 | -0.7229 | 0.01199 | -0.0775 | -60.2919
-10 | -0.6776 | 0.01146 | -0.0763 | -59.1274
-9.5 | -0.6281 | 0.01105 | -0.0757 | -56.8416
-9 | -0.5775 | 0.01065 | -0.0754 | -54.2254
-8.5 | -0.5255 | 0.0103 | -0.0752 | -51.0194
-8 | -0.4736 | 0.0099 | -0.075 | -47.8384
-7.5 | -0.4206 | 0.00949 | -0.075 | -44.3203
-7 | -0.3659 | 0.00918 | -0.0753 | -39.8584
-6.5 | -0.3104 | 0.00892 | -0.0757 | -34.7982
-6 | -0.2552 | 0.00859 | -0.0761 | -29.709
-5.5 | -0.1986 | 0.00833 | -0.0767 | -23.8415
-5 | -0.142 | 0.00807 | -0.0773 | -17.596
-4.5 | -0.0855 | 0.00784 | -0.0779 | -10.9056
-4 | -0.0301 | 0.00739 | -0.0784 | -4.0731
-3.5 | 0.0242 | 0.00685 | -0.0789 | 3.5328
-3 | 0.0768 | 0.00616 | -0.0791 | 12.4675
-2.5 | 0.1297 | 0.00533 | -0.0795 | 24.334
-2 | 0.1882 | 0.00511 | -0.0805 | 36.8297
-1.5 | 0.2477 | 0.0051 | -0.0816 | 48.5686
-1 | 0.3077 | 0.00511 | -0.0828 | 60.2153
-0.5 | 0.3681 | 0.00511 | -0.0841 | 72.0352
0 | 0.4284 | 0.00518 | -0.0853 | 82.7027
0.5 | 0.4875 | 0.00523 | -0.0864 | 93.2122
1 | 0.5474 | 0.00526 | -0.0877 | 104.0684
1.5 | 0.6076 | 0.0053 | -0.089 | 114.6415
2 | 0.6671 | 0.00537 | -0.0901 | 124.2272
2.5 | 0.7256 | 0.00546 | -0.0911 | 132.8938
3 | 0.7844 | 0.00551 | -0.0922 | 142.3593
3.5 | 0.8433 | 0.00557 | -0.0933 | 151.4004
4 | 0.8999 | 0.00572 | -0.094 | 157.3252
4.5 | 0.9583 | 0.00579 | -0.095 | 165.5095
5 | 1.0135 | 0.00594 | -0.0954 | 170.6229
5.5 | 1.067 | 0.00614 | -0.0955 | 173.7785
6 | 1.1142 | 0.00653 | -0.0945 | 170.6279
6.5 | 1.1508 | 0.0071 | -0.0915 | 162.0845
7 | 1.1414 | 0.00833 | -0.08 | 137.0228
7.5 | 1.1249 | 0.01034 | -0.0687 | 108.7911
8 | 1.1215 | 0.01244 | -0.0606 | 90.1527
9 | 1.1145 | 0.0175 | -0.0465 | 63.6857
9.5 | 1.1159 | 0.02014 | -0.0409 | 55.4071
10 | 1.1168 | 0.02295 | -0.0355 | 48.6623
10.5 | 1.1264 | 0.02557 | -0.0318 | 44.0516
11.5 | 1.1711 | 0.03141 | -0.03 | 37.2843
12 | 1.1916 | 0.03396 | -0.0281 | 35.0883
12.5 | 1.218 | 0.03612 | -0.0267 | 33.7209
13 | 1.24 | 0.03868 | -0.0251 | 32.0579
13.5 | 1.2649 | 0.04111 | -0.024 | 30.7687
14 | 1.2869 | 0.04378 | -0.0227 | 29.3947
14.5 | 1.3105 | 0.04639 | -0.0217 | 28.2496
15 | 1.3343 | 0.04903 | -0.0208 | 27.214
15.5 | 1.3531 | 0.0522 | -0.0198 | 25.9215
16 | 1.3715 | 0.05545 | -0.019 | 24.734
16.5 | 1.3937 | 0.05841 | -0.0185 | 23.8606
17 | 1.412 | 0.06186 | -0.018 | 22.8257
17.5 | 1.4295 | 0.06542 | -0.0177 | 21.8511
18 | 1.4438 | 0.06941 | -0.0174 | 20.801
18.5 | 1.4546 | 0.07391 | -0.0174 | 19.6807
19 | 1.4699 | 0.07798 | -0.0177 | 18.8497
19.5 | 1.4841 | 0.08223 | -0.0181 | 18.0482
20 | 1.4951 | 0.087 | -0.0188 | 17.1851

## 61. Re 3M Mach 0.25 (1)
BIGFOIL.COM POLAR EXPORT
NACA65-520 a=0.6
NACA65-520 a=0.6 |  |  |  | Cl Max: | 1.688 | at alpha= | 13 | deg
JavaFoil+Calcfoil stall+Eppler ext transition |  |  |  | L/D Max: | 149.878 | at alpha= | 6.5 | deg
Re: | 3000000 |  |  | Cd Min: | 0.00515 | at alpha= | -1 | deg
Mach: | 0.25 |  |  | Cl=0 at alpha= | -3.5692 | deg
|  |  |  | @ Cl=0.1, Cd= | 0.00567
|  |  |  | @ Cl=0.4, Cd= | 0.0058014
|  |  |  | @ Cl=0.6, Cd= | 0.0060492
alpha (deg) | Cl | Cd | Cm | Cl/Cd
-17.5 | -0.611 | 0.14492 | -0.022 | -4.214
-17 | -0.65 | 0.13402 | -0.023 | -4.848
-16.5 | -0.684 | 0.1261 | -0.024 | -5.424
-16 | -0.713 | 0.11809 | -0.025 | -6.042
-15.5 | -0.738 | 0.11143 | -0.026 | -6.623
-15 | -0.757 | 0.10409 | -0.028 | -7.274
-14.5 | -0.77 | 0.09719 | -0.029 | -7.926
-14 | -0.78 | 0.08867 | -0.031 | -8.798
-13.5 | -0.786 | 0.07992 | -0.034 | -9.832
-13 | -0.834 | 0.0455 | -0.044 | -18.338
-12.5 | -0.858 | 0.02883 | -0.049 | -29.748
-12 | -0.853 | 0.02302 | -0.051 | -37.07
-11.5 | -0.837 | 0.01967 | -0.053 | -42.553
-11 | -0.811 | 0.01778 | -0.054 | -45.602
-10.5 | -0.779 | 0.01605 | -0.056 | -48.563
-10 | -0.739 | 0.01471 | -0.057 | -50.24
-9.5 | -0.694 | 0.01369 | -0.058 | -50.707
-9 | -0.648 | 0.01193 | -0.06 | -54.323
-8.5 | -0.596 | 0.01137 | -0.061 | -52.445
-8 | -0.543 | 0.01081 | -0.063 | -50.205
-7.5 | -0.487 | 0.01036 | -0.064 | -46.965
-7 | -0.429 | 0.01002 | -0.065 | -42.772
-6.5 | -0.369 | 0.00963 | -0.067 | -38.354
-6 | -0.308 | 0.00859 | -0.068 | -35.89
-5.5 | -0.247 | 0.00914 | -0.069 | -27.061
-5 | -0.184 | 0.00879 | -0.071 | -20.916
-4.5 | -0.12 | 0.00859 | -0.072 | -13.977
-4 | -0.056 | 0.00841 | -0.073 | -6.624
-3.5 | 0.009 | 0.00812 | -0.074 | 1.095
-3 | 0.074 | 0.00565 | -0.075 | 13.047
-2.5 | 0.139 | 0.0057 | -0.076 | 24.42
-2 | 0.204 | 0.00575 | -0.078 | 35.558
-1.5 | 0.269 | 0.00583 | -0.079 | 46.22
-1 | 0.334 | 0.00515 | -0.079 | 64.937
-0.5 | 0.399 | 0.0058 | -0.08 | 68.837
0 | 0.461 | 0.00589 | -0.081 | 78.282
0.5 | 0.525 | 0.00595 | -0.083 | 88.234
1 | 0.589 | 0.00603 | -0.084 | 97.524
1.5 | 0.652 | 0.00614 | -0.085 | 106.169
2 | 0.715 | 0.0063 | -0.086 | 113.527
2.5 | 0.778 | 0.00643 | -0.087 | 121.012
3 | 0.841 | 0.00661 | -0.088 | 127.19
3.5 | 0.903 | 0.00676 | -0.089 | 133.696
4 | 0.966 | 0.00694 | -0.09 | 139.127
4.5 | 1.028 | 0.00719 | -0.091 | 142.997
5 | 1.089 | 0.00744 | -0.092 | 146.524
5.5 | 1.14 | 0.00773 | -0.093 | 147.396
6 | 1.197 | 0.00801 | -0.094 | 149.349
6.5 | 1.253 | 0.00836 | -0.094 | 149.878
7 | 1.307 | 0.00879 | -0.095 | 148.705
7.5 | 1.359 | 0.00924 | -0.096 | 147.141
8 | 1.393 | 0.01875 | -0.096 | 74.288
8.5 | 1.44 | 0.01988 | -0.097 | 72.422
9 | 1.484 | 0.02093 | -0.098 | 70.886
9.5 | 1.525 | 0.02194 | -0.099 | 69.509
10 | 1.562 | 0.02297 | -0.099 | 68.004
10.5 | 1.595 | 0.02422 | -0.1 | 65.857
11 | 1.624 | 0.02546 | -0.101 | 63.784
11.5 | 1.648 | 0.02679 | -0.102 | 61.505
12 | 1.667 | 0.02803 | -0.103 | 59.464
12.5 | 1.68 | 0.02951 | -0.104 | 56.921
13 | 1.688 | 0.03094 | -0.104 | 54.546
13.5 | 1.686 | 0.03284 | -0.105 | 51.345
14 | 1.675 | 0.03466 | -0.106 | 48.314
14.5 | 1.656 | 0.0368 | -0.107 | 44.996
15 | 1.629 | 0.03904 | -0.107 | 41.731
15.5 | 1.595 | 0.04177 | -0.108 | 38.178
16 | 1.553 | 0.04361 | -0.109 | 35.62
16.5 | 1.504 | 0.04716 | -0.109 | 31.884
17 | 1.448 | 0.04995 | -0.11 | 28.985
17.5 | 1.385 | 0.05357 | -0.11 | 25.854
18 | 1.308 | 0.05787 | -0.11 | 22.606

## 62. Re 3M Mach 0.25 (2)
BIGFOIL.COM POLAR EXPORT
NACA65-520 a=0.6
NACA65-520 a=0.6 |  |  |  | Cl Max: | 1.4568 | at alpha= | 20 | deg
XFOIL ncrit=9 |  |  |  | L/D Max: | 174.051 | at alpha= | 5.5 | deg
Re: | 3000000 |  |  | Cd Min: | 0.1027 | at alpha= | 20 | deg
Mach: | 0.25 |  |  | Cl=0 at alpha= | -3.7477 | deg
|  |  |  | @ Cl=0.1, Cd= | 0.0060572
|  |  |  | @ Cl=0.4, Cd= | 0.0052313
|  |  |  | @ Cl=0.6, Cd= | 0.0053827
alpha (deg) | Cl | Cd | Cm | Cl/Cd
-20 | -0.9646 | 0.08515 | -0.0934 | -11.3282
-19.5 | -1.0115 | 0.07144 | -0.1021 | -14.1587
-19 | -1.0357 | 0.06164 | -0.1076 | -16.8024
-18.5 | -1.0434 | 0.05451 | -0.1108 | -19.1414
-18 | -1.0524 | 0.04781 | -0.1132 | -22.0121
-17.5 | -1.0571 | 0.04209 | -0.1143 | -25.1152
-16 | -1.049 | 0.02925 | -0.1128 | -35.8632
-15.5 | -1.0257 | 0.02684 | -0.1117 | -38.2154
-15 | -0.9965 | 0.02488 | -0.1105 | -40.0523
-14.5 | -0.965 | 0.02315 | -0.1092 | -41.6847
-14 | -0.9317 | 0.02159 | -0.1078 | -43.1542
-13.5 | -0.9072 | 0.01961 | -0.1057 | -46.2621
-13 | -0.8775 | 0.01805 | -0.1036 | -48.615
-12.5 | -0.8428 | 0.01686 | -0.1016 | -49.9881
-12 | -0.8111 | 0.0156 | -0.0991 | -51.9936
-11.5 | -0.7766 | 0.01458 | -0.0966 | -53.2647
-11 | -0.7415 | 0.01372 | -0.0938 | -54.0452
-10.5 | -0.7068 | 0.013 | -0.0905 | -54.3692
-10 | -0.6799 | 0.01224 | -0.0855 | -55.5474
-9.5 | -0.6356 | 0.01165 | -0.0834 | -54.5579
-9 | -0.5867 | 0.01117 | -0.0821 | -52.5246
-8.5 | -0.5357 | 0.01074 | -0.0811 | -49.879
-8 | -0.4816 | 0.01034 | -0.0806 | -46.5764
-7.5 | -0.4292 | 0.00983 | -0.0799 | -43.6623
-7 | -0.3742 | 0.00945 | -0.0796 | -39.5979
-6.5 | -0.3176 | 0.00914 | -0.0797 | -34.7484
-6 | -0.26 | 0.00881 | -0.0799 | -29.5119
-5.5 | -0.2026 | 0.00849 | -0.0802 | -23.8634
-5 | -0.1442 | 0.00827 | -0.0806 | -17.4365
-4.5 | -0.0854 | 0.00799 | -0.0812 | -10.6884
-4 | -0.028 | 0.0076 | -0.0816 | -3.6842
-3.5 | 0.0275 | 0.00709 | -0.0818 | 3.8787
-3 | 0.0818 | 0.00636 | -0.082 | 12.8616
-2.5 | 0.1353 | 0.00547 | -0.0822 | 24.7349
-2 | 0.1948 | 0.00522 | -0.083 | 37.318
-1.5 | 0.2562 | 0.00519 | -0.0842 | 49.3642
-1 | 0.3187 | 0.00517 | -0.0855 | 61.6441
-0.5 | 0.3807 | 0.0052 | -0.0867 | 73.2115
0 | 0.4424 | 0.0053 | -0.0879 | 83.4717
0.5 | 0.5043 | 0.00534 | -0.0891 | 94.4382
1 | 0.5664 | 0.00535 | -0.0904 | 105.8692
1.5 | 0.628 | 0.00541 | -0.0916 | 116.0813
2 | 0.6886 | 0.00551 | -0.0926 | 124.9728
2.5 | 0.7494 | 0.00561 | -0.0936 | 133.5829
3 | 0.8109 | 0.00564 | -0.0948 | 143.7766
3.5 | 0.8706 | 0.00573 | -0.0956 | 151.9372
4 | 0.9298 | 0.00585 | -0.0963 | 158.9402
4.5 | 0.989 | 0.00597 | -0.097 | 165.6616
5 | 1.0462 | 0.00611 | -0.0973 | 171.2275
5.5 | 1.1 | 0.00632 | -0.0969 | 174.0506
6 | 1.1445 | 0.00675 | -0.0948 | 169.5556
6.5 | 1.1694 | 0.0073 | -0.0889 | 160.1918
7 | 1.157 | 0.00886 | -0.0772 | 130.5869
8 | 1.1235 | 0.01408 | -0.0565 | 79.794
8.5 | 1.116 | 0.01693 | -0.0488 | 65.9185
9 | 1.1106 | 0.02 | -0.0422 | 55.53
9.5 | 1.1087 | 0.02315 | -0.0364 | 47.892
10 | 1.1079 | 0.02642 | -0.0312 | 41.9341
10.5 | 1.1095 | 0.02943 | -0.0261 | 37.6996
11.5 | 1.1603 | 0.03594 | -0.0258 | 32.2844
12 | 1.1833 | 0.03856 | -0.0239 | 30.6872
12.5 | 1.2077 | 0.0412 | -0.0223 | 29.3131
13 | 1.2319 | 0.04392 | -0.0208 | 28.0487
13.5 | 1.2555 | 0.04672 | -0.0194 | 26.8729
14 | 1.2784 | 0.04971 | -0.0182 | 25.7172
14.5 | 1.3012 | 0.05276 | -0.0171 | 24.6626
15 | 1.3228 | 0.05594 | -0.0161 | 23.6468
15.5 | 1.3397 | 0.05972 | -0.0151 | 22.433
16 | 1.3608 | 0.0632 | -0.0144 | 21.5316
16.5 | 1.3798 | 0.06694 | -0.0139 | 20.6125
17 | 1.3958 | 0.07112 | -0.0136 | 19.626
17.5 | 1.4066 | 0.07597 | -0.0134 | 18.5152
18 | 1.4182 | 0.08087 | -0.0134 | 17.5368
18.5 | 1.4337 | 0.08545 | -0.0138 | 16.7782
19 | 1.4443 | 0.09075 | -0.0145 | 15.9152
19.5 | 1.4518 | 0.09648 | -0.0155 | 15.0477
20 | 1.4568 | 0.1027 | -0.0169 | 14.185

## 63. Re 3M Mach 0.50 (1)
BIGFOIL.COM POLAR EXPORT
NACA65-520 a=0.6
NACA65-520 a=0.6 |  |  |  | Cl Max: | 1.549 | at alpha= | 9 | deg
JavaFoil+Calcfoil stall+Eppler ext transition |  |  |  | L/D Max: | 135.942 | at alpha= | 5 | deg
Re: | 3000000 |  |  | Cd Min: | 0.00604 | at alpha= | -3 | deg
Mach: | 0.5 |  |  | Cl=0 at alpha= | -3.5694 | deg
|  |  |  | @ Cl=0.1, Cd= | 0.0060473
|  |  |  | @ Cl=0.4, Cd= | 0.0061849
|  |  |  | @ Cl=0.6, Cd= | 0.0066311
alpha (deg) | Cl | Cd | Cm | Cl/Cd
-20 | -0.945 | 0.17029 | -0.026 | -5.55
-19.5 | -0.914 | 0.16584 | -0.025 | -5.511
-19 | -0.886 | 0.15902 | -0.025 | -5.569
-18.5 | -0.857 | 0.15266 | -0.026 | -5.614
-18 | -0.829 | 0.14933 | -0.026 | -5.551
-17.5 | -0.801 | 0.14889 | -0.027 | -5.377
-17 | -0.771 | 0.14494 | -0.027 | -5.318
-16.5 | -0.742 | 0.13626 | -0.027 | -5.446
-16 | -0.714 | 0.13295 | -0.027 | -5.369
-15.5 | -0.686 | 0.12683 | -0.028 | -5.411
-15 | -0.656 | 0.12338 | -0.027 | -5.316
-14.5 | -0.627 | 0.11741 | -0.027 | -5.341
-14 | -0.599 | 0.1142 | -0.028 | -5.244
-13.5 | -0.57 | 0.10876 | -0.029 | -5.245
-13 | -0.542 | 0.10524 | -0.029 | -5.15
-12.5 | -0.513 | 0.10056 | -0.029 | -5.1
-12 | -0.484 | 0.09632 | -0.028 | -5.024
-11.5 | -0.456 | 0.09253 | -0.029 | -4.923
-11 | -0.427 | 0.08925 | -0.03 | -4.784
-10.5 | -0.399 | 0.07525 | -0.032 | -5.307
-10 | -0.37 | 0.0847 | -0.03 | -4.363
-9.5 | -0.507 | 0.06514 | -0.034 | -7.785
-9 | -0.525 | 0.05782 | -0.038 | -9.084
-8.5 | -0.593 | 0.01726 | -0.066 | -34.37
-8 | -0.56 | 0.01496 | -0.068 | -37.477
-7.5 | -0.515 | 0.01273 | -0.07 | -40.459
-7 | -0.46 | 0.01201 | -0.072 | -38.278
-6.5 | -0.399 | 0.01135 | -0.073 | -35.163
-6 | -0.335 | 0.01084 | -0.075 | -30.951
-5.5 | -0.269 | 0.01034 | -0.076 | -26.039
-5 | -0.201 | 0.00997 | -0.078 | -20.195
-4.5 | -0.132 | 0.00932 | -0.079 | -14.175
-4 | -0.062 | 0.00925 | -0.08 | -6.654
-3.5 | 0.01 | 0.00826 | -0.082 | 1.195
-3 | 0.082 | 0.00604 | -0.083 | 13.628
-2.5 | 0.156 | 0.00607 | -0.084 | 25.646
-2 | 0.228 | 0.00606 | -0.086 | 37.698
-1.5 | 0.301 | 0.00609 | -0.087 | 49.44
-1 | 0.374 | 0.00616 | -0.088 | 60.708
-0.5 | 0.447 | 0.00623 | -0.089 | 71.696
0 | 0.511 | 0.00648 | -0.09 | 78.803
0.5 | 0.582 | 0.00659 | -0.091 | 88.224
1 | 0.652 | 0.00675 | -0.093 | 96.564
1.5 | 0.722 | 0.00697 | -0.094 | 103.664
2 | 0.792 | 0.00716 | -0.095 | 110.644
2.5 | 0.862 | 0.00735 | -0.096 | 117.302
3 | 0.932 | 0.0076 | -0.097 | 122.65
3.5 | 1.001 | 0.00782 | -0.098 | 128.008
4 | 1.07 | 0.00816 | -0.099 | 131.201
4.5 | 1.139 | 0.00853 | -0.1 | 133.468
5 | 1.207 | 0.00888 | -0.101 | 135.942
5.5 | 1.257 | 0.0093 | -0.102 | 135.218
6 | 1.317 | 0.00981 | -0.103 | 134.277
6.5 | 1.374 | 0.01036 | -0.105 | 132.61
7 | 1.428 | 0.01101 | -0.106 | 129.689
7.5 | 1.46 | 0.0233 | -0.105 | 62.67
8 | 1.503 | 0.02503 | -0.106 | 60.041
8.5 | 1.534 | 0.0266 | -0.107 | 57.653
9 | 1.549 | 0.02833 | -0.108 | 54.681
9.5 | 1.541 | 0.03038 | -0.109 | 50.738
10 | 1.491 | 0.0327 | -0.11 | 45.599
10.5 | 1.312 | 0.03624 | -0.111 | 36.213
11 | 0.822 | 0.08371 | -0.048 | 9.825
11.5 | 0.852 | 0.08018 | -0.055 | 10.623
12 | 0.878 | 0.09089 | -0.052 | 9.656
12.5 | 0.906 | 0.09828 | -0.054 | 9.215
13 | 0.933 | 0.10473 | -0.055 | 8.906
13.5 | 0.961 | 0.11037 | -0.059 | 8.711
14 | 0.989 | 0.11431 | -0.061 | 8.65

## 64. Re 3M Mach 0.50 (2)
BIGFOIL.COM POLAR EXPORT
NACA65-520 a=0.6
NACA65-520 a=0.6 |  |  |  | Cl Max: | 1.2665 | at alpha= | 16 | deg
XFOIL ncrit=9 |  |  |  | L/D Max: | 150.059 | at alpha= | 4 | deg
Re: | 3000000 |  |  | Cd Min: | 0.19005 | at alpha= | 20 | deg
Mach: | 0.5 |  |  | Cl=0 at alpha= | -3.8684 | deg
|  |  |  | @ Cl=0.1, Cd= | 0.0074705
|  |  |  | @ Cl=0.4, Cd= | 0.0056561
|  |  |  | @ Cl=0.6, Cd= | 0.0059228
alpha (deg) | Cl | Cd | Cm | Cl/Cd
-16 | -0.286 | 0.1425 | -0.0797 | -2.007
-15.5 | -0.2972 | 0.12958 | -0.0869 | -2.2936
-15 | -0.3024 | 0.11857 | -0.0937 | -2.5504
-14.5 | -0.3019 | 0.10888 | -0.0998 | -2.7728
-14 | -0.3504 | 0.09236 | -0.1101 | -3.7939
-13.5 | -0.4084 | 0.07531 | -0.1213 | -5.4229
-13 | -0.4466 | 0.06179 | -0.1308 | -7.2277
-12.5 | -0.4782 | 0.05104 | -0.1375 | -9.3691
-12 | -0.5102 | 0.04206 | -0.1413 | -12.1303
-11.5 | -0.5354 | 0.03488 | -0.1421 | -15.3498
-11 | -0.549 | 0.0293 | -0.1408 | -18.7372
-10.5 | -0.5461 | 0.02515 | -0.1383 | -21.7137
-10 | -0.5339 | 0.02183 | -0.1349 | -24.4572
-9.5 | -0.5103 | 0.01928 | -0.1313 | -26.4678
-9 | -0.4875 | 0.01688 | -0.1271 | -28.8803
-8.5 | -0.4587 | 0.01498 | -0.1229 | -30.6208
-8 | -0.4261 | 0.01349 | -0.1186 | -31.5864
-7.5 | -0.3966 | 0.01214 | -0.1132 | -32.6689
-7 | -0.3699 | 0.01126 | -0.1063 | -32.8508
-6.5 | -0.3262 | 0.01048 | -0.102 | -31.126
-6 | -0.2698 | 0.00992 | -0.0997 | -27.1976
-5.5 | -0.2089 | 0.00947 | -0.0982 | -22.0591
-5 | -0.1471 | 0.00906 | -0.0971 | -16.2362
-4.5 | -0.0823 | 0.00873 | -0.0966 | -9.4273
-4 | -0.0169 | 0.00842 | -0.0964 | -2.0071
-3.5 | 0.0473 | 0.00809 | -0.0961 | 5.8467
-3 | 0.106 | 0.0074 | -0.0954 | 14.3243
-2.5 | 0.1631 | 0.00643 | -0.0947 | 25.3655
-2 | 0.2231 | 0.00565 | -0.0944 | 39.4867
-1 | 0.3629 | 0.00563 | -0.0965 | 64.4583
-0.5 | 0.4339 | 0.00568 | -0.0977 | 76.3908
0 | 0.5035 | 0.00575 | -0.0988 | 87.5652
0.5 | 0.5714 | 0.00589 | -0.0995 | 97.0119
1 | 0.6412 | 0.00597 | -0.1006 | 107.4037
1.5 | 0.7103 | 0.00604 | -0.1015 | 117.5993
2 | 0.7775 | 0.00614 | -0.1019 | 126.6287
2.5 | 0.8412 | 0.00631 | -0.1017 | 133.3122
3 | 0.9057 | 0.00646 | -0.1015 | 140.2012
3.5 | 0.9698 | 0.0066 | -0.1011 | 146.9394
4 | 1.0174 | 0.00678 | -0.0975 | 150.059
4.5 | 1.0654 | 0.00713 | -0.0941 | 149.425
5 | 1.1168 | 0.00755 | -0.0914 | 147.9205
5.5 | 1.1647 | 0.00812 | -0.0881 | 143.436
6 | 1.205 | 0.00894 | -0.0838 | 134.7875
6.5 | 1.2278 | 0.01039 | -0.0772 | 118.1713
7 | 1.2303 | 0.01271 | -0.0684 | 96.7978
7.5 | 1.1893 | 0.0169 | -0.0553 | 70.3728
8 | 1.1484 | 0.02174 | -0.0439 | 52.8243
9 | 1.1026 | 0.03144 | -0.0282 | 35.07
9.5 | 1.0947 | 0.03608 | -0.0229 | 30.3409
10 | 1.091 | 0.04082 | -0.0186 | 26.7271
10.5 | 1.0895 | 0.04569 | -0.0149 | 23.8455
11 | 1.0921 | 0.05048 | -0.0117 | 21.6343
11.5 | 1.1063 | 0.05364 | -0.0076 | 20.6245
12 | 1.1508 | 0.05814 | -0.0106 | 19.7936
12.5 | 1.176 | 0.06205 | -0.0091 | 18.9525
13 | 1.1984 | 0.06632 | -0.0076 | 18.07
13.5 | 1.2178 | 0.07103 | -0.0064 | 17.1449
14 | 1.2378 | 0.07592 | -0.0054 | 16.304
14.5 | 1.2534 | 0.0814 | -0.0048 | 15.398
15 | 1.2621 | 0.08783 | -0.0048 | 14.3698
15.5 | 1.264 | 0.09525 | -0.0054 | 13.2703
16 | 1.2665 | 0.10292 | -0.0067 | 12.3057
16.5 | 1.2615 | 0.11173 | -0.0088 | 11.2906
17 | 1.2563 | 0.12084 | -0.0117 | 10.3964
17.5 | 1.2475 | 0.13071 | -0.0156 | 9.544
18 | 1.2374 | 0.141 | -0.0204 | 8.7759
18.5 | 1.2241 | 0.15205 | -0.0263 | 8.0506
19 | 1.2043 | 0.16436 | -0.0336 | 7.3272
19.5 | 1.1842 | 0.17705 | -0.0418 | 6.6885
20 | 1.1658 | 0.19005 | -0.0505 | 6.1342

## 65. Re 4M Mach 0.00 (1)
BIGFOIL.COM POLAR EXPORT
NACA65-520 a=0.6
NACA65-520 a=0.6 |  |  |  | Cl Max: | 1.752 | at alpha= | 15 | deg
JavaFoil+Calcfoil stall+Eppler ext transition |  |  |  | L/D Max: | 158.075 | at alpha= | 7 | deg
Re: | 4000000 |  |  | Cd Min: | 0.00515 | at alpha= | 0.5 | deg
Mach: | 0 |  |  | Cl=0 at alpha= | -3.5714 | deg
|  |  |  | @ Cl=0.1, Cd= | 0.0053445
|  |  |  | @ Cl=0.4, Cd= | 0.0055044
|  |  |  | @ Cl=0.6, Cd= | 0.0056897
alpha (deg) | Cl | Cd | Cm | Cl/Cd
-19.5 | -0.836 | 0.14956 | -0.022 | -5.59
-19 | -0.849 | 0.14177 | -0.023 | -5.991
-18.5 | -0.861 | 0.13396 | -0.024 | -6.427
-18 | -0.871 | 0.12666 | -0.025 | -6.876
-17.5 | -0.879 | 0.12061 | -0.026 | -7.285
-17 | -0.886 | 0.11187 | -0.027 | -7.919
-16.5 | -0.892 | 0.10319 | -0.029 | -8.64
-16 | -0.897 | 0.093 | -0.031 | -9.645
-15.5 | -0.91 | 0.07633 | -0.034 | -11.922
-15 | -0.961 | 0.042 | -0.041 | -22.88
-14.5 | -0.969 | 0.03191 | -0.043 | -30.356
-14 | -0.964 | 0.02707 | -0.045 | -35.597
-13.5 | -0.952 | 0.02352 | -0.046 | -40.494
-13 | -0.932 | 0.02169 | -0.048 | -42.99
-12.5 | -0.914 | 0.01867 | -0.049 | -48.937
-12 | -0.887 | 0.01689 | -0.051 | -52.538
-11.5 | -0.856 | 0.01541 | -0.052 | -55.568
-11 | -0.82 | 0.01446 | -0.053 | -56.718
-10.5 | -0.781 | 0.01348 | -0.055 | -57.922
-10 | -0.739 | 0.01149 | -0.056 | -64.295
-9.5 | -0.69 | 0.011 | -0.057 | -62.739
-9 | -0.639 | 0.01058 | -0.059 | -60.416
-8.5 | -0.587 | 0.01016 | -0.06 | -57.741
-8 | -0.533 | 0.00971 | -0.061 | -54.867
-7.5 | -0.477 | 0.00943 | -0.062 | -50.535
-7 | -0.42 | 0.00876 | -0.064 | -47.924
-6.5 | -0.362 | 0.00892 | -0.065 | -40.543
-6 | -0.301 | 0.00865 | -0.066 | -34.813
-5.5 | -0.24 | 0.0084 | -0.067 | -28.567
-5 | -0.178 | 0.00816 | -0.068 | -21.86
-4.5 | -0.116 | 0.00796 | -0.069 | -14.615
-4 | -0.054 | 0.00779 | -0.071 | -6.932
-3.5 | 0.009 | 0.00539 | -0.072 | 1.6
-3 | 0.071 | 0.00534 | -0.073 | 13.38
-2.5 | 0.135 | 0.00535 | -0.074 | 25.196
-2 | 0.198 | 0.0054 | -0.075 | 36.625
-1.5 | 0.261 | 0.0054 | -0.076 | 48.275
-1 | 0.324 | 0.00546 | -0.077 | 59.31
-0.5 | 0.387 | 0.00549 | -0.078 | 70.51
0 | 0.45 | 0.00556 | -0.08 | 80.875
0.5 | 0.511 | 0.00515 | -0.08 | 99.083
1 | 0.572 | 0.00564 | -0.081 | 101.545
1.5 | 0.634 | 0.00575 | -0.082 | 110.219
2 | 0.695 | 0.00585 | -0.083 | 118.857
2.5 | 0.756 | 0.00598 | -0.084 | 126.405
3 | 0.818 | 0.00609 | -0.085 | 134.263
3.5 | 0.878 | 0.00625 | -0.086 | 140.45
4 | 0.939 | 0.00646 | -0.087 | 145.426
4.5 | 0.999 | 0.00666 | -0.088 | 149.998
5 | 1.059 | 0.00684 | -0.089 | 154.74
5.5 | 1.109 | 0.00706 | -0.09 | 157.156
6 | 1.165 | 0.0074 | -0.091 | 157.478
6.5 | 1.22 | 0.00772 | -0.092 | 158.044
7 | 1.273 | 0.00805 | -0.093 | 158.075
7.5 | 1.319 | 0.01037 | -0.093 | 127.273
8 | 1.367 | 0.01213 | -0.094 | 112.73
8.5 | 1.408 | 0.01762 | -0.094 | 79.907
9 | 1.453 | 0.01841 | -0.095 | 78.963
9.5 | 1.497 | 0.01924 | -0.096 | 77.779
10 | 1.538 | 0.02012 | -0.097 | 76.421
10.5 | 1.576 | 0.02111 | -0.098 | 74.622
11 | 1.611 | 0.02208 | -0.098 | 72.927
11.5 | 1.643 | 0.02316 | -0.099 | 70.923
12 | 1.671 | 0.02418 | -0.1 | 69.12
12.5 | 1.696 | 0.02534 | -0.101 | 66.939
13 | 1.718 | 0.02656 | -0.102 | 64.683
13.5 | 1.734 | 0.0277 | -0.102 | 62.596
14 | 1.744 | 0.0291 | -0.103 | 59.94
14.5 | 1.75 | 0.03063 | -0.104 | 57.147
15 | 1.752 | 0.03223 | -0.105 | 54.352
15.5 | 1.749 | 0.03393 | -0.105 | 51.541
16 | 1.742 | 0.03589 | -0.106 | 48.535
16.5 | 1.731 | 0.03738 | -0.107 | 46.311
17 | 1.717 | 0.03948 | -0.107 | 43.475
17.5 | 1.698 | 0.04179 | -0.108 | 40.636
18 | 1.673 | 0.04398 | -0.108 | 38.028
18.5 | 1.644 | 0.04619 | -0.109 | 35.591
19 | 1.612 | 0.0487 | -0.11 | 33.105
19.5 | 1.578 | 0.05173 | -0.11 | 30.497
20 | 1.542 | 0.05446 | -0.111 | 28.306

## 66. Re 4M Mach 0.00 (2)
BIGFOIL.COM POLAR EXPORT
NACA65-520 a=0.6
NACA65-520 a=0.6 |  |  |  | Cl Max: | 1.5347 | at alpha= | 20 | deg
XFOIL ncrit=9 |  |  |  | L/D Max: | 181.831 | at alpha= | 5 | deg
Re: | 4000000 |  |  | Cd Min: | 0.07998 | at alpha= | 20 | deg
Mach: | 0 |  |  | Cl=0 at alpha= | -3.727 | deg
|  |  |  | @ Cl=0.1, Cd= | 0.0058667
|  |  |  | @ Cl=0.4, Cd= | 0.0047755
|  |  |  | @ Cl=0.6, Cd= | 0.0049134
alpha (deg) | Cl | Cd | Cm | Cl/Cd
-20 | -1.183 | 0.04681 | -0.1 | -25.2724
-19.5 | -1.183 | 0.04193 | -0.101 | -28.2137
-19 | -1.1793 | 0.03769 | -0.1014 | -31.2895
-18.5 | -1.1667 | 0.03442 | -0.1015 | -33.896
-18 | -1.1581 | 0.03105 | -0.101 | -37.2979
-17.5 | -1.142 | 0.02842 | -0.1004 | -40.183
-17 | -1.1579 | 0.02388 | -0.0978 | -48.4883
-16.5 | -1.1338 | 0.02207 | -0.0967 | -51.3729
-16 | -1.1092 | 0.02035 | -0.0953 | -54.5061
-15.5 | -1.0823 | 0.01885 | -0.0939 | -57.4164
-15 | -1.0534 | 0.01757 | -0.0923 | -59.9545
-14.5 | -1.0215 | 0.01649 | -0.0908 | -61.9466
-14 | -0.9889 | 0.01552 | -0.0891 | -63.7178
-13.5 | -0.958 | 0.01458 | -0.0869 | -65.7064
-13 | -0.9292 | 0.01365 | -0.0841 | -68.0733
-12.5 | -0.8983 | 0.0129 | -0.0812 | -69.6357
-12 | -0.8684 | 0.01232 | -0.0775 | -70.487
-11.5 | -0.8294 | 0.01188 | -0.0754 | -69.8148
-11 | -0.7838 | 0.01145 | -0.0743 | -68.4541
-10.5 | -0.7358 | 0.01104 | -0.0737 | -66.6486
-10 | -0.6859 | 0.01066 | -0.0733 | -64.3433
-9.5 | -0.6372 | 0.01019 | -0.0728 | -62.5319
-9 | -0.5859 | 0.00982 | -0.0726 | -59.664
-8.5 | -0.5326 | 0.00947 | -0.0728 | -56.2408
-8 | -0.4784 | 0.00918 | -0.0731 | -52.1133
-7.5 | -0.4236 | 0.00891 | -0.0735 | -47.5421
-7 | -0.3695 | 0.00857 | -0.0738 | -43.1155
-6.5 | -0.3135 | 0.0083 | -0.0743 | -37.7711
-6 | -0.2568 | 0.00807 | -0.075 | -31.8216
-5.5 | -0.2007 | 0.00782 | -0.0757 | -25.665
-5 | -0.1434 | 0.00762 | -0.0765 | -18.8189
-4.5 | -0.0863 | 0.00737 | -0.0772 | -11.7096
-4 | -0.0303 | 0.00705 | -0.0779 | -4.2979
-3.5 | 0.0252 | 0.00665 | -0.0785 | 3.7895
-3 | 0.08 | 0.0061 | -0.0791 | 13.1148
-2.5 | 0.134 | 0.00547 | -0.0796 | 24.4973
-2 | 0.1888 | 0.00492 | -0.0803 | 38.374
-1.5 | 0.2479 | 0.00475 | -0.0814 | 52.1895
-1 | 0.3078 | 0.00474 | -0.0827 | 64.9367
-0.5 | 0.3673 | 0.00477 | -0.0839 | 77.0021
0 | 0.4271 | 0.00478 | -0.0852 | 89.3515
0.5 | 0.4875 | 0.00481 | -0.0865 | 101.3514
1 | 0.5475 | 0.00486 | -0.0878 | 112.6543
1.5 | 0.6065 | 0.00492 | -0.089 | 123.2724
2 | 0.6657 | 0.00497 | -0.0902 | 133.9437
2.5 | 0.7256 | 0.005 | -0.0915 | 145.12
3 | 0.784 | 0.00511 | -0.0926 | 153.4247
3.5 | 0.8424 | 0.00519 | -0.0936 | 162.3121
4 | 0.9002 | 0.00527 | -0.0946 | 170.8159
4.5 | 0.9573 | 0.00539 | -0.0955 | 177.6067
5 | 1.0128 | 0.00557 | -0.0961 | 181.8312
5.5 | 1.0624 | 0.00595 | -0.0956 | 178.5546
6 | 1.106 | 0.00644 | -0.094 | 171.7391
6.5 | 1.1141 | 0.00759 | -0.0858 | 146.7852
7.5 | 1.0982 | 0.01084 | -0.0655 | 101.31
8.5 | 1.1039 | 0.01495 | -0.0521 | 73.8395
9 | 1.1063 | 0.01736 | -0.0462 | 63.727
9.5 | 1.1159 | 0.01958 | -0.0416 | 56.9918
10 | 1.1225 | 0.02215 | -0.0369 | 50.6772
10.5 | 1.1319 | 0.02464 | -0.0329 | 45.9375
11 | 1.1403 | 0.02666 | -0.028 | 42.7719
11.5 | 1.1926 | 0.02926 | -0.0327 | 40.7587
12 | 1.2166 | 0.03148 | -0.031 | 38.6468
12.5 | 1.2428 | 0.03357 | -0.0296 | 37.0211
13 | 1.2681 | 0.03579 | -0.0282 | 35.4317
13.5 | 1.2914 | 0.0382 | -0.0268 | 33.8063
14 | 1.3179 | 0.04035 | -0.0257 | 32.6617
14.5 | 1.339 | 0.04303 | -0.0244 | 31.1178
15 | 1.3608 | 0.04564 | -0.0232 | 29.816
15.5 | 1.3839 | 0.04826 | -0.0223 | 28.6759
16 | 1.405 | 0.05109 | -0.0214 | 27.5005
16.5 | 1.4259 | 0.05395 | -0.0207 | 26.43
17 | 1.4427 | 0.0573 | -0.0199 | 25.178
17.5 | 1.4583 | 0.06085 | -0.0193 | 23.9655
18 | 1.4781 | 0.06403 | -0.019 | 23.0845
18.5 | 1.4946 | 0.06764 | -0.0189 | 22.0964
19 | 1.5116 | 0.07127 | -0.0189 | 21.2095
19.5 | 1.5247 | 0.0754 | -0.019 | 20.2215
20 | 1.5347 | 0.07998 | -0.0193 | 19.1885

## 67. Re 4M Mach 0.10 (1)
BIGFOIL.COM POLAR EXPORT
NACA65-520 a=0.6
NACA65-520 a=0.6 |  |  |  | Cl Max: | 1.741 | at alpha= | 14.5 | deg
JavaFoil+Calcfoil stall+Eppler ext transition |  |  |  | L/D Max: | 157.74 | at alpha= | 6.5 | deg
Re: | 4000000 |  |  | Cd Min: | 0.00517 | at alpha= | 0.5 | deg
Mach: | 0.1 |  |  | Cl=0 at alpha= | -3.5714 | deg
|  |  |  | @ Cl=0.1, Cd= | 0.0053722
|  |  |  | @ Cl=0.4, Cd= | 0.0055375
|  |  |  | @ Cl=0.6, Cd= | 0.0057163
alpha (deg) | Cl | Cd | Cm | Cl/Cd
-19.5 | -0.795 | 0.15195 | -0.022 | -5.232
-19 | -0.811 | 0.14539 | -0.023 | -5.578
-18.5 | -0.827 | 0.13651 | -0.024 | -6.056
-18 | -0.84 | 0.12936 | -0.025 | -6.495
-17.5 | -0.851 | 0.12282 | -0.025 | -6.927
-17 | -0.859 | 0.11605 | -0.026 | -7.406
-16.5 | -0.867 | 0.10785 | -0.028 | -8.04
-16 | -0.874 | 0.0989 | -0.03 | -8.832
-15.5 | -0.88 | 0.08821 | -0.032 | -9.974
-15 | -0.913 | 0.0598 | -0.038 | -15.27
-14.5 | -0.953 | 0.0345 | -0.043 | -27.625
-14 | -0.951 | 0.02898 | -0.045 | -32.804
-13.5 | -0.943 | 0.0247 | -0.046 | -38.188
-13 | -0.929 | 0.02179 | -0.048 | -42.614
-12.5 | -0.91 | 0.01925 | -0.049 | -47.242
-12 | -0.885 | 0.01732 | -0.051 | -51.088
-11.5 | -0.855 | 0.01579 | -0.052 | -54.151
-11 | -0.82 | 0.01473 | -0.053 | -55.684
-10.5 | -0.781 | 0.0137 | -0.055 | -57.037
-10 | -0.737 | 0.01283 | -0.056 | -57.415
-9.5 | -0.692 | 0.0111 | -0.058 | -62.335
-9 | -0.641 | 0.01069 | -0.059 | -59.971
-8.5 | -0.589 | 0.01024 | -0.06 | -57.504
-8 | -0.535 | 0.0098 | -0.061 | -54.537
-7.5 | -0.479 | 0.00951 | -0.063 | -50.338
-7 | -0.421 | 0.00844 | -0.064 | -49.947
-6.5 | -0.363 | 0.00894 | -0.065 | -40.644
-6 | -0.303 | 0.00868 | -0.066 | -34.835
-5.5 | -0.241 | 0.00841 | -0.068 | -28.663
-5 | -0.179 | 0.0082 | -0.069 | -21.847
-4.5 | -0.117 | 0.00801 | -0.07 | -14.591
-4 | -0.054 | 0.00787 | -0.071 | -6.898
-3.5 | 0.009 | 0.00537 | -0.072 | 1.614
-3 | 0.072 | 0.00535 | -0.073 | 13.407
-2.5 | 0.135 | 0.0054 | -0.074 | 25.096
-2 | 0.199 | 0.00539 | -0.075 | 36.898
-1.5 | 0.262 | 0.00543 | -0.077 | 48.238
-1 | 0.325 | 0.00549 | -0.078 | 59.245
-0.5 | 0.389 | 0.00552 | -0.079 | 70.4
0 | 0.452 | 0.00562 | -0.08 | 80.488
0.5 | 0.513 | 0.00517 | -0.081 | 99.219
1 | 0.575 | 0.00568 | -0.082 | 101.23
1.5 | 0.637 | 0.00577 | -0.083 | 110.401
2 | 0.698 | 0.00589 | -0.084 | 118.635
2.5 | 0.76 | 0.00599 | -0.085 | 126.819
3 | 0.821 | 0.00614 | -0.086 | 133.793
3.5 | 0.882 | 0.00627 | -0.087 | 140.841
4 | 0.943 | 0.00649 | -0.088 | 145.327
4.5 | 1.004 | 0.0067 | -0.089 | 149.833
5 | 1.064 | 0.00691 | -0.089 | 153.981
5.5 | 1.114 | 0.00713 | -0.09 | 156.139
6 | 1.17 | 0.00747 | -0.091 | 156.711
6.5 | 1.225 | 0.00777 | -0.092 | 157.74
7 | 1.275 | 0.00928 | -0.093 | 137.297
7.5 | 1.325 | 0.01049 | -0.094 | 126.346
8 | 1.372 | 0.01236 | -0.094 | 111.018
8.5 | 1.413 | 0.01779 | -0.095 | 79.438
9 | 1.459 | 0.01864 | -0.095 | 78.247
9.5 | 1.502 | 0.01949 | -0.096 | 77.057
10 | 1.542 | 0.02043 | -0.097 | 75.487
10.5 | 1.579 | 0.02137 | -0.098 | 73.922
11 | 1.614 | 0.0224 | -0.099 | 72.056
11.5 | 1.645 | 0.02346 | -0.1 | 70.114
12 | 1.672 | 0.02459 | -0.101 | 68.018
12.5 | 1.696 | 0.02571 | -0.101 | 65.964
13 | 1.716 | 0.02697 | -0.102 | 63.63
13.5 | 1.73 | 0.02816 | -0.103 | 61.442
14 | 1.738 | 0.02971 | -0.104 | 58.502
14.5 | 1.741 | 0.03127 | -0.104 | 55.672
15 | 1.739 | 0.03302 | -0.105 | 52.676
15.5 | 1.733 | 0.03466 | -0.106 | 50.012
16 | 1.723 | 0.03664 | -0.106 | 47.014
16.5 | 1.708 | 0.03821 | -0.107 | 44.699
17 | 1.689 | 0.04067 | -0.108 | 41.53
17.5 | 1.666 | 0.04286 | -0.108 | 38.875
18 | 1.635 | 0.04545 | -0.109 | 35.977
18.5 | 1.601 | 0.04794 | -0.109 | 33.398
19 | 1.564 | 0.05053 | -0.11 | 30.958
19.5 | 1.524 | 0.05341 | -0.11 | 28.542

## 68. Re 4M Mach 0.10 (2)
BIGFOIL.COM POLAR EXPORT
NACA65-520 a=0.6
NACA65-520 a=0.6 |  |  |  | Cl Max: | 1.5295 | at alpha= | 20 | deg
XFOIL ncrit=9 |  |  |  | L/D Max: | 182.29 | at alpha= | 5 | deg
Re: | 4000000 |  |  | Cd Min: | 0.08253 | at alpha= | 20 | deg
Mach: | 0.1 |  |  | Cl=0 at alpha= | -3.7307 | deg
|  |  |  | @ Cl=0.1, Cd= | 0.005918
|  |  |  | @ Cl=0.4, Cd= | 0.00479
|  |  |  | @ Cl=0.6, Cd= | 0.0049297
alpha (deg) | Cl | Cd | Cm | Cl/Cd
-20 | -1.159 | 0.05089 | -0.1011 | -22.7746
-19.5 | -1.1635 | 0.04522 | -0.1028 | -25.7298
-19 | -1.1623 | 0.04047 | -0.1036 | -28.72
-18.5 | -1.1514 | 0.03685 | -0.1039 | -31.2456
-18 | -1.1444 | 0.03315 | -0.1037 | -34.5219
-17.5 | -1.131 | 0.03015 | -0.1031 | -37.5124
-17 | -1.1519 | 0.02513 | -0.1006 | -45.8376
-16 | -1.1052 | 0.02128 | -0.0982 | -51.9361
-15.5 | -1.0798 | 0.0196 | -0.0966 | -55.0918
-15 | -1.052 | 0.01817 | -0.095 | -57.8976
-14.5 | -1.0205 | 0.01698 | -0.0934 | -60.1001
-14 | -0.988 | 0.01593 | -0.0917 | -62.0213
-13.5 | -0.9544 | 0.01503 | -0.0898 | -63.4997
-13 | -0.926 | 0.014 | -0.087 | -66.1429
-12.5 | -0.8953 | 0.01316 | -0.084 | -68.0319
-12 | -0.8647 | 0.01248 | -0.0806 | -69.2869
-11.5 | -0.831 | 0.01203 | -0.0773 | -69.0773
-11 | -0.7862 | 0.01157 | -0.076 | -67.9516
-10.5 | -0.7386 | 0.01114 | -0.0751 | -66.3016
-10 | -0.6889 | 0.01075 | -0.0746 | -64.0837
-9.5 | -0.6397 | 0.0103 | -0.074 | -62.1068
-9 | -0.5885 | 0.00989 | -0.0737 | -59.5046
-8.5 | -0.5352 | 0.00953 | -0.0737 | -56.1595
-8 | -0.4807 | 0.00923 | -0.0739 | -52.0802
-7.5 | -0.4257 | 0.00896 | -0.0743 | -47.5112
-7 | -0.3712 | 0.00861 | -0.0745 | -43.1127
-6.5 | -0.315 | 0.00833 | -0.075 | -37.8151
-6 | -0.258 | 0.0081 | -0.0757 | -31.8519
-5.5 | -0.2016 | 0.00786 | -0.0763 | -25.6489
-5 | -0.1438 | 0.00764 | -0.077 | -18.822
-4.5 | -0.0864 | 0.0074 | -0.0778 | -11.6757
-4 | -0.03 | 0.0071 | -0.0785 | -4.2254
-3.5 | 0.0257 | 0.00667 | -0.079 | 3.8531
-3 | 0.0809 | 0.00614 | -0.0796 | 13.1759
-2.5 | 0.1351 | 0.00551 | -0.0801 | 24.5191
-2 | 0.1902 | 0.00493 | -0.0807 | 38.5801
-1.5 | 0.2496 | 0.00476 | -0.0819 | 52.437
-1 | 0.3097 | 0.00475 | -0.0832 | 65.2
-0.5 | 0.3695 | 0.00479 | -0.0844 | 77.1399
0 | 0.43 | 0.00479 | -0.0857 | 89.7704
0.5 | 0.4907 | 0.00482 | -0.087 | 101.805
1 | 0.5509 | 0.00488 | -0.0883 | 112.8893
1.5 | 0.6102 | 0.00494 | -0.0895 | 123.5223
2 | 0.67 | 0.00499 | -0.0907 | 134.2685
2.5 | 0.7302 | 0.00502 | -0.092 | 145.4582
3 | 0.7888 | 0.00513 | -0.093 | 153.7622
3.5 | 0.8477 | 0.00521 | -0.0941 | 162.7063
4 | 0.9058 | 0.0053 | -0.0951 | 170.9057
4.5 | 0.9633 | 0.00541 | -0.0959 | 178.0591
5 | 1.019 | 0.00559 | -0.0965 | 182.2898
5.5 | 1.0687 | 0.00598 | -0.0959 | 178.7124
6 | 1.1121 | 0.00648 | -0.0942 | 171.6204
6.5 | 1.1166 | 0.0076 | -0.0852 | 146.9211
7.5 | 1.0986 | 0.01106 | -0.0647 | 99.3309
8.5 | 1.1035 | 0.01532 | -0.0513 | 72.03
9 | 1.1056 | 0.01778 | -0.0454 | 62.1822
9.5 | 1.1138 | 0.02016 | -0.0406 | 55.248
10 | 1.1207 | 0.02275 | -0.036 | 49.2615
10.5 | 1.1298 | 0.02533 | -0.0319 | 44.6032
11 | 1.1404 | 0.02751 | -0.0276 | 41.454
12 | 1.2158 | 0.03227 | -0.0302 | 37.6759
12.5 | 1.2411 | 0.03451 | -0.0287 | 35.9635
13 | 1.2668 | 0.0367 | -0.0273 | 34.5177
13.5 | 1.2906 | 0.03913 | -0.0259 | 32.9824
14 | 1.3155 | 0.04151 | -0.0247 | 31.6912
14.5 | 1.3378 | 0.04409 | -0.0234 | 30.3425
15 | 1.3577 | 0.04697 | -0.0221 | 28.9057
15.5 | 1.3828 | 0.04948 | -0.0213 | 27.9466
16 | 1.4037 | 0.05239 | -0.0204 | 26.7933
16.5 | 1.4217 | 0.05563 | -0.0195 | 25.5564
17 | 1.4407 | 0.05883 | -0.0189 | 24.4892
17.5 | 1.4566 | 0.06247 | -0.0183 | 23.3168
18 | 1.4744 | 0.06595 | -0.018 | 22.3563
18.5 | 1.4931 | 0.06942 | -0.0179 | 21.5082
19 | 1.5069 | 0.07355 | -0.0179 | 20.4881
19.5 | 1.5189 | 0.07791 | -0.0181 | 19.4956
20 | 1.5295 | 0.08253 | -0.0185 | 18.5327

## 69. Re 4M Mach 0.25 (1)
BIGFOIL.COM POLAR EXPORT
NACA65-520 a=0.6
NACA65-520 a=0.6 |  |  |  | Cl Max: | 1.69 | at alpha= | 13 | deg
JavaFoil+Calcfoil stall+Eppler ext transition |  |  |  | L/D Max: | 154.112 | at alpha= | 6 | deg
Re: | 4000000 |  |  | Cd Min: | 0.00519 | at alpha= | -0.5 | deg
Mach: | 0.25 |  |  | Cl=0 at alpha= | -3.5692 | deg
|  |  |  | @ Cl=0.1, Cd= | 0.005468
|  |  |  | @ Cl=0.4, Cd= | 0.00519
|  |  |  | @ Cl=0.6, Cd= | 0.0058289
alpha (deg) | Cl | Cd | Cm | Cl/Cd
-17.5 | -0.611 | 0.14099 | -0.023 | -4.334
-17 | -0.65 | 0.13173 | -0.024 | -4.937
-16.5 | -0.685 | 0.12393 | -0.025 | -5.525
-16 | -0.715 | 0.11583 | -0.026 | -6.169
-15.5 | -0.739 | 0.1089 | -0.027 | -6.788
-15 | -0.759 | 0.10139 | -0.028 | -7.483
-14.5 | -0.773 | 0.09374 | -0.03 | -8.247
-14 | -0.785 | 0.08435 | -0.033 | -9.302
-13.5 | -0.796 | 0.07202 | -0.036 | -11.055
-13 | -0.861 | 0.03345 | -0.047 | -25.745
-12.5 | -0.866 | 0.02563 | -0.049 | -33.776
-12 | -0.859 | 0.02102 | -0.051 | -40.856
-11.5 | -0.841 | 0.01824 | -0.053 | -46.107
-11 | -0.814 | 0.01663 | -0.054 | -48.96
-10.5 | -0.782 | 0.01511 | -0.056 | -51.764
-10 | -0.741 | 0.01386 | -0.057 | -53.472
-9.5 | -0.696 | 0.01292 | -0.059 | -53.888
-9 | -0.65 | 0.01124 | -0.06 | -57.826
-8.5 | -0.598 | 0.01073 | -0.061 | -55.711
-8 | -0.544 | 0.01023 | -0.063 | -53.193
-7.5 | -0.488 | 0.00981 | -0.064 | -49.716
-7 | -0.43 | 0.0095 | -0.065 | -45.249
-6.5 | -0.37 | 0.00844 | -0.067 | -43.837
-6 | -0.31 | 0.00896 | -0.068 | -34.636
-5.5 | -0.247 | 0.0087 | -0.069 | -28.445
-5 | -0.184 | 0.00841 | -0.071 | -21.868
-4.5 | -0.12 | 0.00818 | -0.072 | -14.683
-4 | -0.056 | 0.00801 | -0.073 | -6.956
-3.5 | 0.009 | 0.00776 | -0.074 | 1.146
-3 | 0.074 | 0.00544 | -0.075 | 13.546
-2.5 | 0.139 | 0.00551 | -0.076 | 25.284
-2 | 0.204 | 0.0055 | -0.078 | 37.144
-1.5 | 0.269 | 0.00558 | -0.079 | 48.291
-1 | 0.334 | 0.00565 | -0.08 | 59.229
-0.5 | 0.4 | 0.00519 | -0.081 | 76.934
0 | 0.462 | 0.00562 | -0.082 | 82.221
0.5 | 0.526 | 0.0057 | -0.083 | 92.175
1 | 0.589 | 0.00581 | -0.084 | 101.389
1.5 | 0.653 | 0.00592 | -0.085 | 110.239
2 | 0.716 | 0.00602 | -0.086 | 118.981
2.5 | 0.779 | 0.00618 | -0.087 | 126.093
3 | 0.842 | 0.00629 | -0.088 | 133.837
3.5 | 0.905 | 0.00649 | -0.089 | 139.49
4 | 0.967 | 0.00671 | -0.09 | 144.029
4.5 | 1.029 | 0.00695 | -0.091 | 148.042
5 | 1.091 | 0.00718 | -0.092 | 151.853
5.5 | 1.141 | 0.00745 | -0.093 | 153.079
6 | 1.198 | 0.00777 | -0.094 | 154.112
6.5 | 1.254 | 0.00815 | -0.095 | 153.895
7 | 1.303 | 0.00999 | -0.095 | 130.451
7.5 | 1.354 | 0.01129 | -0.096 | 119.886
8 | 1.395 | 0.01783 | -0.096 | 78.27
8.5 | 1.442 | 0.01892 | -0.097 | 76.22
9 | 1.486 | 0.01988 | -0.098 | 74.743
9.5 | 1.527 | 0.02086 | -0.099 | 73.205
10 | 1.564 | 0.02183 | -0.1 | 71.645
10.5 | 1.597 | 0.023 | -0.1 | 69.45
11 | 1.626 | 0.02417 | -0.101 | 67.286
11.5 | 1.65 | 0.02543 | -0.102 | 64.902
12 | 1.669 | 0.02662 | -0.103 | 62.701
12.5 | 1.683 | 0.02801 | -0.104 | 60.064
13 | 1.69 | 0.02953 | -0.105 | 57.238
13.5 | 1.689 | 0.03117 | -0.105 | 54.175
14 | 1.677 | 0.03289 | -0.106 | 51.002
14.5 | 1.658 | 0.03487 | -0.107 | 47.559
15 | 1.632 | 0.03701 | -0.108 | 44.091
15.5 | 1.597 | 0.0395 | -0.108 | 40.433
16 | 1.556 | 0.04134 | -0.109 | 37.641
16.5 | 1.506 | 0.04465 | -0.109 | 33.741
17 | 1.451 | 0.04734 | -0.11 | 30.643
17.5 | 1.388 | 0.05059 | -0.11 | 27.436
18 | 1.312 | 0.05471 | -0.111 | 23.977

## 70. Re 4M Mach 0.25 (2)
BIGFOIL.COM POLAR EXPORT
NACA65-520 a=0.6
NACA65-520 a=0.6 |  |  |  | Cl Max: | 1.4972 | at alpha= | 20 | deg
XFOIL ncrit=9 |  |  |  | L/D Max: | 183.432 | at alpha= | 5 | deg
Re: | 4000000 |  |  | Cd Min: | 0.09737 | at alpha= | 20 | deg
Mach: | 0.25 |  |  | Cl=0 at alpha= | -3.7552 | deg
|  |  |  | @ Cl=0.1, Cd= | 0.0061696
|  |  |  | @ Cl=0.4, Cd= | 0.00486
|  |  |  | @ Cl=0.6, Cd= | 0.0050297
alpha (deg) | Cl | Cd | Cm | Cl/Cd
-20 | -0.9899 | 0.08135 | -0.0962 | -12.1684
-19.5 | -1.0264 | 0.06928 | -0.1038 | -14.8152
-19 | -1.0502 | 0.05973 | -0.1089 | -17.5825
-18.5 | -1.0564 | 0.05287 | -0.1119 | -19.9811
-18 | -1.0631 | 0.04654 | -0.1139 | -22.8427
-17.5 | -1.0701 | 0.0407 | -0.115 | -26.2924
-17 | -1.0735 | 0.03569 | -0.115 | -30.0785
-16.5 | -1.0603 | 0.03226 | -0.1144 | -32.8673
-16 | -1.0543 | 0.02856 | -0.1131 | -36.9153
-15.5 | -1.0504 | 0.02503 | -0.1111 | -41.9656
-15 | -1.0392 | 0.02216 | -0.1088 | -46.8953
-14.5 | -1.0107 | 0.02034 | -0.107 | -49.6903
-14 | -0.9793 | 0.01879 | -0.1052 | -52.1181
-13.5 | -0.9456 | 0.01747 | -0.1032 | -54.1271
-13 | -0.9124 | 0.01619 | -0.101 | -56.3558
-12.5 | -0.8762 | 0.01516 | -0.0987 | -57.7968
-12 | -0.8479 | 0.01394 | -0.0954 | -60.825
-11.5 | -0.8152 | 0.01305 | -0.0921 | -62.4674
-11 | -0.781 | 0.01232 | -0.0885 | -63.3929
-10.5 | -0.7471 | 0.0118 | -0.0844 | -63.3136
-10 | -0.7006 | 0.01132 | -0.0825 | -61.8905
-9.5 | -0.6505 | 0.0109 | -0.0813 | -59.6789
-9 | -0.6009 | 0.01035 | -0.08 | -58.058
-8.5 | -0.5479 | 0.0099 | -0.0793 | -55.3434
-8 | -0.4928 | 0.00954 | -0.0789 | -51.6562
-7.5 | -0.4369 | 0.00922 | -0.0787 | -47.3861
-7 | -0.3798 | 0.00888 | -0.0788 | -42.7703
-6.5 | -0.3228 | 0.00852 | -0.0789 | -37.8873
-6 | -0.2645 | 0.00827 | -0.0792 | -31.9831
-5.5 | -0.2056 | 0.00803 | -0.0797 | -25.604
-5 | -0.1465 | 0.00776 | -0.0803 | -18.8789
-4.5 | -0.0872 | 0.00755 | -0.0809 | -11.5497
-4 | -0.0282 | 0.00729 | -0.0816 | -3.8683
-3.5 | 0.0294 | 0.00686 | -0.0821 | 4.2857
-3 | 0.0857 | 0.00634 | -0.0825 | 13.5174
-2.5 | 0.1411 | 0.00568 | -0.0829 | 24.8415
-2 | 0.1976 | 0.005 | -0.0835 | 39.52
-1.5 | 0.2585 | 0.00484 | -0.0846 | 53.4091
-1 | 0.3203 | 0.00485 | -0.0858 | 66.0412
-0.5 | 0.3827 | 0.00486 | -0.0871 | 78.7449
0 | 0.4454 | 0.00486 | -0.0884 | 91.6461
0.5 | 0.5077 | 0.00491 | -0.0897 | 103.4012
1 | 0.5694 | 0.005 | -0.091 | 113.88
1.5 | 0.6313 | 0.00506 | -0.0922 | 124.7628
2 | 0.6936 | 0.00507 | -0.0935 | 136.8047
2.5 | 0.7552 | 0.00513 | -0.0947 | 147.2125
3 | 0.815 | 0.00527 | -0.0956 | 154.649
3.5 | 0.8769 | 0.00533 | -0.0968 | 164.5216
4 | 0.936 | 0.00546 | -0.0975 | 171.4286
4.5 | 0.996 | 0.00554 | -0.0983 | 179.7834
5 | 1.0529 | 0.00574 | -0.0986 | 183.4321
5.5 | 1.1025 | 0.00614 | -0.0974 | 179.5603
6 | 1.1432 | 0.00667 | -0.0947 | 171.3943
6.5 | 1.1372 | 0.00778 | -0.0832 | 146.1697
7 | 1.1186 | 0.00981 | -0.0712 | 114.0265
7.5 | 1.1055 | 0.01228 | -0.0613 | 90.0244
8.5 | 1.1014 | 0.01741 | -0.047 | 63.2625
9 | 1.1006 | 0.02033 | -0.041 | 54.1367
9.5 | 1.1061 | 0.02317 | -0.0361 | 47.7385
10 | 1.1112 | 0.0262 | -0.0315 | 42.4122
10.5 | 1.1196 | 0.02916 | -0.0275 | 38.3951
11 | 1.1326 | 0.03177 | -0.0239 | 35.65
11.5 | 1.1827 | 0.03444 | -0.0277 | 34.3409
12 | 1.2064 | 0.03701 | -0.0258 | 32.5966
12.5 | 1.234 | 0.03931 | -0.0243 | 31.3915
13 | 1.2575 | 0.04198 | -0.0226 | 29.9547
13.5 | 1.2823 | 0.04464 | -0.0211 | 28.7254
14 | 1.3067 | 0.04733 | -0.0197 | 27.6083
14.5 | 1.3269 | 0.05048 | -0.0182 | 26.2857
15 | 1.3493 | 0.05354 | -0.0171 | 25.2017
15.5 | 1.3727 | 0.05657 | -0.0161 | 24.2655
16 | 1.3915 | 0.06013 | -0.0152 | 23.1415
16.5 | 1.4055 | 0.06424 | -0.0143 | 21.8789
17 | 1.4269 | 0.06771 | -0.0138 | 21.0737
17.5 | 1.4433 | 0.07185 | -0.0135 | 20.0877
18 | 1.4575 | 0.07633 | -0.0133 | 19.0947
18.5 | 1.4718 | 0.08087 | -0.0135 | 18.1996
19 | 1.4808 | 0.08616 | -0.0138 | 17.1866
19.5 | 1.4877 | 0.09186 | -0.0146 | 16.1953
20 | 1.4972 | 0.09737 | -0.0156 | 15.3764

## 71. Re 4M Mach 0.50 (1)
BIGFOIL.COM POLAR EXPORT
NACA65-520 a=0.6
NACA65-520 a=0.6 |  |  |  | Cl Max: | 1.551 | at alpha= | 9 | deg
JavaFoil+Calcfoil stall+Eppler ext transition |  |  |  | L/D Max: | 141.443 | at alpha= | 5 | deg
Re: | 4000000 |  |  | Cd Min: | 0.00579 | at alpha= | -3 | deg
Mach: | 0.5 |  |  | Cl=0 at alpha= | -3.5694 | deg
|  |  |  | @ Cl=0.1, Cd= | 0.0057924
|  |  |  | @ Cl=0.4, Cd= | 0.0059149
|  |  |  | @ Cl=0.6, Cd= | 0.0063831
alpha (deg) | Cl | Cd | Cm | Cl/Cd
-20 | -0.946 | 0.16264 | -0.026 | -5.816
-19.5 | -0.915 | 0.15929 | -0.025 | -5.745
-19 | -0.886 | 0.15151 | -0.026 | -5.847
-18.5 | -0.858 | 0.1487 | -0.026 | -5.767
-18 | -0.829 | 0.14358 | -0.026 | -5.775
-17.5 | -0.802 | 0.14381 | -0.028 | -5.576
-17 | -0.771 | 0.13553 | -0.027 | -5.69
-16.5 | -0.742 | 0.13095 | -0.027 | -5.67
-16 | -0.714 | 0.12653 | -0.028 | -5.644
-15.5 | -0.687 | 0.12298 | -0.029 | -5.584
-15 | -0.657 | 0.1175 | -0.028 | -5.588
-14.5 | -0.627 | 0.11391 | -0.028 | -5.508
-14 | -0.599 | 0.11054 | -0.028 | -5.42
-13.5 | -0.571 | 0.10686 | -0.029 | -5.341
-13 | -0.542 | 0.10099 | -0.029 | -5.369
-12.5 | -0.513 | 0.09929 | -0.029 | -5.169
-12 | -0.484 | 0.08742 | -0.029 | -5.542
-11.5 | -0.456 | 0.07812 | -0.03 | -5.838
-11 | -0.428 | 0.07237 | -0.031 | -5.91
-10.5 | -0.399 | 0.07454 | -0.033 | -5.358
-10 | -0.37 | 0.08288 | -0.03 | -4.459
-9.5 | -0.507 | 0.06454 | -0.034 | -7.861
-9 | -0.527 | 0.05621 | -0.04 | -9.369
-8.5 | -0.596 | 0.01613 | -0.067 | -36.956
-8 | -0.562 | 0.01412 | -0.069 | -39.813
-7.5 | -0.517 | 0.01201 | -0.07 | -43.003
-7 | -0.461 | 0.01136 | -0.072 | -40.589
-6.5 | -0.4 | 0.01074 | -0.073 | -37.28
-6 | -0.336 | 0.01023 | -0.075 | -32.876
-5.5 | -0.27 | 0.00976 | -0.077 | -27.657
-5 | -0.202 | 0.00944 | -0.078 | -21.381
-4.5 | -0.132 | 0.0091 | -0.079 | -14.539
-4 | -0.062 | 0.00793 | -0.081 | -7.782
-3.5 | 0.01 | 0.00852 | -0.082 | 1.165
-3 | 0.082 | 0.00579 | -0.083 | 14.226
-2.5 | 0.156 | 0.0058 | -0.085 | 26.836
-2 | 0.228 | 0.00584 | -0.086 | 39.09
-1.5 | 0.301 | 0.00585 | -0.087 | 51.478
-1 | 0.374 | 0.00589 | -0.088 | 63.472
-0.5 | 0.447 | 0.00596 | -0.089 | 74.958
0 | 0.512 | 0.0062 | -0.09 | 82.587
0.5 | 0.582 | 0.00634 | -0.092 | 91.907
1 | 0.653 | 0.00651 | -0.093 | 100.297
1.5 | 0.723 | 0.00665 | -0.094 | 108.716
2 | 0.793 | 0.00681 | -0.095 | 116.592
2.5 | 0.863 | 0.00702 | -0.096 | 122.906
3 | 0.933 | 0.00727 | -0.097 | 128.318
3.5 | 1.002 | 0.00755 | -0.098 | 132.702
4 | 1.071 | 0.00789 | -0.099 | 135.768
4.5 | 1.14 | 0.00819 | -0.1 | 139.233
5 | 1.209 | 0.00855 | -0.102 | 141.443
5.5 | 1.258 | 0.00901 | -0.103 | 139.648
6 | 1.318 | 0.0095 | -0.104 | 138.736
6.5 | 1.371 | 0.01168 | -0.104 | 117.373
7 | 1.422 | 0.01363 | -0.105 | 104.375
7.5 | 1.462 | 0.02215 | -0.105 | 66.012
8 | 1.505 | 0.0238 | -0.106 | 63.251
8.5 | 1.536 | 0.02531 | -0.107 | 60.689
9 | 1.551 | 0.02695 | -0.108 | 57.563
9.5 | 1.544 | 0.02883 | -0.109 | 53.543
10 | 1.493 | 0.03117 | -0.11 | 47.906
10.5 | 1.314 | 0.03442 | -0.111 | 38.18
11 | 0.823 | 0.08119 | -0.052 | 10.141
11.5 | 0.999 | 0.03906 | -0.113 | 25.573
12 | 0.879 | 0.08942 | -0.056 | 9.833
12.5 | 0.906 | 0.09557 | -0.056 | 9.482
13 | 0.933 | 0.10229 | -0.056 | 9.124
13.5 | 0.963 | 0.10777 | -0.063 | 8.94
14 | 0.989 | 0.1104 | -0.061 | 8.959

## 72. Re 4M Mach 0.50 (2)
BIGFOIL.COM POLAR EXPORT
NACA65-520 a=0.6
NACA65-520 a=0.6 |  |  |  | Cl Max: | 1.3059 | at alpha= | 16 | deg
XFOIL ncrit=9 |  |  |  | L/D Max: | 168.719 | at alpha= | 4.5 | deg
Re: | 4000000 |  |  | Cd Min: | 0.18535 | at alpha= | 20 | deg
Mach: | 0.5 |  |  | Cl=0 at alpha= | -3.8569 | deg
|  |  |  | @ Cl=0.1, Cd= | 0.0072555
|  |  |  | @ Cl=0.4, Cd= | 0.0052371
|  |  |  | @ Cl=0.6, Cd= | 0.0053927
alpha (deg) | Cl | Cd | Cm | Cl/Cd
-15.5 | -0.3251 | 0.12415 | -0.0903 | -2.6186
-15 | -0.3869 | 0.10496 | -0.1027 | -3.6862
-14.5 | -0.4425 | 0.08854 | -0.1138 | -4.9977
-14 | -0.47 | 0.07605 | -0.1222 | -6.1801
-13.5 | -0.4785 | 0.06604 | -0.129 | -7.2456
-13 | -0.5194 | 0.05385 | -0.1372 | -9.6453
-12.5 | -0.5303 | 0.04606 | -0.141 | -11.5132
-12 | -0.5617 | 0.03787 | -0.1433 | -14.8323
-11.5 | -0.5726 | 0.0321 | -0.143 | -17.838
-11 | -0.5801 | 0.02719 | -0.1409 | -21.335
-10.5 | -0.584 | 0.0229 | -0.1374 | -25.5022
-10 | -0.574 | 0.01959 | -0.1333 | -29.3007
-9.5 | -0.5495 | 0.0172 | -0.1292 | -31.9477
-9 | -0.5295 | 0.0149 | -0.1243 | -35.5369
-8.5 | -0.4994 | 0.01324 | -0.1196 | -37.719
-8 | -0.4658 | 0.01195 | -0.1146 | -38.9791
-7.5 | -0.4393 | 0.01098 | -0.1076 | -40.0091
-7 | -0.3935 | 0.01038 | -0.1032 | -37.9094
-6.5 | -0.3385 | 0.00977 | -0.1004 | -34.6469
-6 | -0.2799 | 0.00925 | -0.0983 | -30.2595
-5.5 | -0.2174 | 0.00884 | -0.097 | -24.5928
-5 | -0.1517 | 0.00851 | -0.0965 | -17.8261
-4.5 | -0.0861 | 0.00821 | -0.0961 | -10.4872
-4 | -0.0192 | 0.00797 | -0.0961 | -2.409
-3.5 | 0.0479 | 0.00768 | -0.0963 | 6.237
-3 | 0.1105 | 0.00717 | -0.096 | 15.4114
-2.5 | 0.1699 | 0.00647 | -0.0955 | 26.2597
-2 | 0.2296 | 0.00555 | -0.0953 | 41.3694
-1.5 | 0.2972 | 0.00521 | -0.0961 | 57.0441
-1 | 0.3677 | 0.0052 | -0.0973 | 70.7115
-0.5 | 0.4374 | 0.00528 | -0.0984 | 82.8409
0 | 0.5092 | 0.00535 | -0.0998 | 95.1776
0.5 | 0.5802 | 0.00537 | -0.1011 | 108.0447
1 | 0.6501 | 0.00545 | -0.1022 | 119.2844
1.5 | 0.7183 | 0.00558 | -0.1029 | 128.7276
2 | 0.7869 | 0.00569 | -0.1036 | 138.2953
2.5 | 0.8563 | 0.00578 | -0.1044 | 148.1488
3 | 0.9235 | 0.00588 | -0.1047 | 157.0578
3.5 | 0.985 | 0.00608 | -0.1039 | 162.0066
4 | 1.0485 | 0.00622 | -0.1032 | 168.5691
4.5 | 1.0933 | 0.00648 | -0.0989 | 168.7191
5 | 1.1426 | 0.00685 | -0.0956 | 166.8029
5.5 | 1.1848 | 0.00747 | -0.0913 | 158.6078
6 | 1.2186 | 0.00843 | -0.0858 | 144.5552
6.5 | 1.2266 | 0.0103 | -0.0771 | 119.0874
7 | 1.1967 | 0.01369 | -0.0643 | 87.4142
7.5 | 1.1547 | 0.01807 | -0.0515 | 63.9015
8 | 1.1242 | 0.02264 | -0.0415 | 49.6555
8.5 | 1.103 | 0.02727 | -0.0335 | 40.4474
9 | 1.0947 | 0.03164 | -0.0275 | 34.5986
10 | 1.0883 | 0.04079 | -0.0182 | 26.6806
11 | 1.1077 | 0.04937 | -0.0123 | 22.4367
11.5 | 1.1348 | 0.05265 | -0.0103 | 21.5537
12 | 1.1586 | 0.05599 | -0.0079 | 20.693
12.5 | 1.1998 | 0.06003 | -0.0094 | 19.9867
13 | 1.2251 | 0.06396 | -0.0078 | 19.1542
13.5 | 1.2476 | 0.0683 | -0.0063 | 18.2665
14 | 1.2663 | 0.07318 | -0.0051 | 17.3039
14.5 | 1.2826 | 0.07849 | -0.0042 | 16.3409
15 | 1.2954 | 0.08438 | -0.0038 | 15.352
15.5 | 1.3022 | 0.09118 | -0.004 | 14.2816
16 | 1.3059 | 0.09851 | -0.0047 | 13.2565
16.5 | 1.3006 | 0.10723 | -0.0066 | 12.1291
17 | 1.2937 | 0.11637 | -0.0093 | 11.1171
17.5 | 1.2805 | 0.12662 | -0.0131 | 10.1129
18 | 1.2657 | 0.13736 | -0.0179 | 9.2145
18.5 | 1.248 | 0.14881 | -0.0239 | 8.3865
19 | 1.2288 | 0.16088 | -0.0309 | 7.638
19.5 | 1.2117 | 0.17299 | -0.0385 | 7.0045
20 | 1.1956 | 0.18535 | -0.0468 | 6.4505

## 73. Re 5M Mach 0.00 (1)
BIGFOIL.COM POLAR EXPORT
NACA65-520 a=0.6
NACA65-520 a=0.6 |  |  |  | Cl Max: | 1.754 | at alpha= | 15 | deg
JavaFoil+Calcfoil stall+Eppler ext transition |  |  |  | L/D Max: | 160.666 | at alpha= | 6 | deg
Re: | 5000000 |  |  | Cd Min: | 0.00509 | at alpha= | 1 | deg
Mach: | 0 |  |  | Cl=0 at alpha= | -3.5714 | deg
|  |  |  | @ Cl=0.1, Cd= | 0.0051955
|  |  |  | @ Cl=0.4, Cd= | 0.0053406
|  |  |  | @ Cl=0.6, Cd= | 0.0053202
alpha (deg) | Cl | Cd | Cm | Cl/Cd
-19.5 | -0.837 | 0.14659 | -0.023 | -5.712
-19 | -0.851 | 0.13898 | -0.023 | -6.121
-18.5 | -0.864 | 0.12939 | -0.025 | -6.678
-18 | -0.875 | 0.12152 | -0.026 | -7.2
-17.5 | -0.881 | 0.11729 | -0.026 | -7.51
-17 | -0.889 | 0.10798 | -0.028 | -8.235
-16.5 | -0.896 | 0.09829 | -0.03 | -9.12
-16 | -0.906 | 0.08558 | -0.032 | -10.586
-15.5 | -0.948 | 0.0537 | -0.038 | -17.652
-15 | -0.969 | 0.03767 | -0.042 | -25.733
-14.5 | -0.974 | 0.02947 | -0.044 | -33.059
-14 | -0.968 | 0.02514 | -0.045 | -38.52
-13.5 | -0.957 | 0.02191 | -0.047 | -43.67
-13 | -0.936 | 0.02028 | -0.048 | -46.169
-12.5 | -0.917 | 0.01762 | -0.049 | -52.026
-12 | -0.89 | 0.01601 | -0.051 | -55.564
-11.5 | -0.858 | 0.01472 | -0.052 | -58.299
-11 | -0.822 | 0.01381 | -0.053 | -59.521
-10.5 | -0.782 | 0.01289 | -0.055 | -60.686
-10 | -0.741 | 0.01101 | -0.056 | -67.29
-9.5 | -0.692 | 0.01055 | -0.057 | -65.599
-9 | -0.641 | 0.01015 | -0.059 | -63.143
-8.5 | -0.588 | 0.00974 | -0.06 | -60.373
-8 | -0.534 | 0.00935 | -0.061 | -57.089
-7.5 | -0.478 | 0.00837 | -0.062 | -57.071
-7 | -0.422 | 0.00885 | -0.064 | -47.608
-6.5 | -0.362 | 0.00861 | -0.065 | -41.993
-6 | -0.301 | 0.00836 | -0.066 | -36.024
-5.5 | -0.24 | 0.00808 | -0.067 | -29.702
-5 | -0.178 | 0.00789 | -0.068 | -22.608
-4.5 | -0.116 | 0.00774 | -0.069 | -15.031
-4 | -0.054 | 0.00751 | -0.071 | -7.187
-3.5 | 0.009 | 0.00525 | -0.072 | 1.642
-3 | 0.071 | 0.0052 | -0.073 | 13.732
-2.5 | 0.135 | 0.00519 | -0.074 | 25.963
-2 | 0.198 | 0.00522 | -0.075 | 37.933
-1.5 | 0.261 | 0.00526 | -0.076 | 49.604
-1 | 0.324 | 0.00526 | -0.077 | 61.59
-0.5 | 0.387 | 0.00532 | -0.078 | 72.656
0 | 0.45 | 0.00542 | -0.08 | 82.975
0.5 | 0.513 | 0.00553 | -0.081 | 92.71
1 | 0.573 | 0.00509 | -0.081 | 112.463
1.5 | 0.634 | 0.00561 | -0.082 | 113.081
2 | 0.696 | 0.00568 | -0.083 | 122.498
2.5 | 0.757 | 0.00579 | -0.084 | 130.679
3 | 0.818 | 0.00595 | -0.085 | 137.451
3.5 | 0.879 | 0.00614 | -0.086 | 143.191
4 | 0.939 | 0.00632 | -0.087 | 148.651
4.5 | 1 | 0.00648 | -0.088 | 154.336
5 | 1.06 | 0.00673 | -0.089 | 157.557
5.5 | 1.11 | 0.00697 | -0.09 | 159.256
6 | 1.166 | 0.00725 | -0.091 | 160.666
6.5 | 1.216 | 0.00883 | -0.092 | 137.667
7 | 1.268 | 0.00976 | -0.092 | 129.946
7.5 | 1.318 | 0.01129 | -0.093 | 116.746
8 | 1.367 | 0.0128 | -0.094 | 106.769
8.5 | 1.41 | 0.01693 | -0.094 | 83.284
9 | 1.455 | 0.0177 | -0.095 | 82.22
9.5 | 1.499 | 0.01849 | -0.096 | 81.065
10 | 1.54 | 0.01933 | -0.097 | 79.66
10.5 | 1.578 | 0.02029 | -0.098 | 77.734
11 | 1.613 | 0.02122 | -0.099 | 75.974
11.5 | 1.645 | 0.02225 | -0.099 | 73.927
12 | 1.673 | 0.02323 | -0.1 | 72.039
12.5 | 1.699 | 0.02434 | -0.101 | 69.779
13 | 1.72 | 0.02551 | -0.102 | 67.44
13.5 | 1.736 | 0.02681 | -0.103 | 64.767
14 | 1.746 | 0.02793 | -0.103 | 62.521
14.5 | 1.752 | 0.02939 | -0.104 | 59.632
15 | 1.754 | 0.03095 | -0.105 | 56.675
15.5 | 1.751 | 0.03261 | -0.106 | 53.698
16 | 1.744 | 0.0344 | -0.106 | 50.693
16.5 | 1.734 | 0.03591 | -0.107 | 48.272
17 | 1.719 | 0.03794 | -0.108 | 45.31
17.5 | 1.701 | 0.04013 | -0.108 | 42.372
18 | 1.675 | 0.04218 | -0.109 | 39.707
18.5 | 1.646 | 0.04426 | -0.109 | 37.191
19 | 1.614 | 0.04716 | -0.11 | 34.232
19.5 | 1.58 | 0.04966 | -0.11 | 31.815
20 | 1.543 | 0.05257 | -0.111 | 29.357

## 74. Re 5M Mach 0.00 (2)
BIGFOIL.COM POLAR EXPORT
NACA65-520 a=0.6
NACA65-520 a=0.6 |  |  |  | Cl Max: | 1.5601 | at alpha= | 20 | deg
XFOIL ncrit=9 |  |  |  | L/D Max: | 188.256 | at alpha= | 5 | deg
Re: | 5000000 |  |  | Cd Min: | 0.07682 | at alpha= | 20 | deg
Mach: | 0 |  |  | Cl=0 at alpha= | -3.7289 | deg
|  |  |  | @ Cl=0.1, Cd= | 0.0059007
|  |  |  | @ Cl=0.4, Cd= | 0.0045155
|  |  |  | @ Cl=0.6, Cd= | 0.0046471
alpha (deg) | Cl | Cd | Cm | Cl/Cd
-20 | -1.2083 | 0.04424 | -0.1005 | -27.3124
-19.5 | -1.2 | 0.04025 | -0.1013 | -29.8137
-19 | -1.191 | 0.03654 | -0.1016 | -32.5944
-18.5 | -1.1783 | 0.03335 | -0.1016 | -35.3313
-18 | -1.1686 | 0.03011 | -0.101 | -38.811
-17.5 | -1.1502 | 0.02767 | -0.1004 | -41.5685
-16.5 | -1.1211 | 0.02264 | -0.0977 | -49.5186
-16 | -1.1308 | 0.01902 | -0.0939 | -59.4532
-15.5 | -1.1026 | 0.01768 | -0.0924 | -62.3643
-15 | -1.0748 | 0.01638 | -0.0905 | -65.6166
-14.5 | -1.0464 | 0.01524 | -0.0884 | -68.6614
-14 | -1.015 | 0.01433 | -0.0863 | -70.8304
-13.5 | -0.9824 | 0.01354 | -0.084 | -72.5554
-13 | -0.9494 | 0.01286 | -0.0814 | -73.8258
-12.5 | -0.9174 | 0.01229 | -0.0782 | -74.6461
-12 | -0.8861 | 0.01176 | -0.0747 | -75.3486
-11.5 | -0.8428 | 0.01124 | -0.0733 | -74.9822
-11 | -0.7957 | 0.01081 | -0.0725 | -73.6078
-10.5 | -0.7466 | 0.01042 | -0.072 | -71.6507
-10 | -0.6958 | 0.01007 | -0.0718 | -69.0963
-9.5 | -0.6435 | 0.00974 | -0.0718 | -66.0678
-9 | -0.5913 | 0.00936 | -0.0718 | -63.1731
-8.5 | -0.5382 | 0.009 | -0.0719 | -59.8
-8 | -0.4837 | 0.00873 | -0.0723 | -55.4066
-7.5 | -0.4282 | 0.00847 | -0.0728 | -50.5549
-7 | -0.3722 | 0.0082 | -0.0733 | -45.3902
-6.5 | -0.3164 | 0.00792 | -0.0739 | -39.9495
-6 | -0.2598 | 0.00772 | -0.0746 | -33.6528
-5.5 | -0.2024 | 0.0075 | -0.0754 | -26.9867
-5 | -0.145 | 0.00728 | -0.0762 | -19.9176
-4.5 | -0.0876 | 0.0071 | -0.0771 | -12.338
-3.5 | 0.026 | 0.00649 | -0.0786 | 4.0062
-3 | 0.0816 | 0.00608 | -0.0793 | 13.4211
-2.5 | 0.137 | 0.00554 | -0.08 | 24.7292
-2 | 0.1923 | 0.00496 | -0.0807 | 38.7702
-1.5 | 0.249 | 0.00458 | -0.0816 | 54.3668
-1 | 0.3084 | 0.00455 | -0.0828 | 67.7802
-0.5 | 0.3688 | 0.0045 | -0.0842 | 81.9556
0 | 0.4292 | 0.00453 | -0.0855 | 94.7461
0.5 | 0.489 | 0.00455 | -0.0868 | 107.4725
1 | 0.5484 | 0.00463 | -0.088 | 118.4449
1.5 | 0.6089 | 0.00465 | -0.0894 | 130.9462
2 | 0.6689 | 0.00469 | -0.0908 | 142.6226
2.5 | 0.7275 | 0.00478 | -0.0919 | 152.1967
3 | 0.7868 | 0.00483 | -0.0931 | 162.8986
3.5 | 0.8452 | 0.00493 | -0.0942 | 171.4402
4 | 0.9034 | 0.00504 | -0.0952 | 179.246
4.5 | 0.9603 | 0.00517 | -0.0961 | 185.7447
5 | 1.0147 | 0.00539 | -0.0965 | 188.256
5.5 | 1.0618 | 0.00588 | -0.0956 | 180.5782
6 | 1.0908 | 0.00685 | -0.0913 | 159.2409
6.5 | 1.0851 | 0.00802 | -0.0804 | 135.2993
7 | 1.0823 | 0.00947 | -0.071 | 114.2872
7.5 | 1.0833 | 0.01124 | -0.0632 | 96.379
8 | 1.0909 | 0.01304 | -0.0571 | 83.658
8.5 | 1.095 | 0.01522 | -0.0509 | 71.9448
9 | 1.1041 | 0.01734 | -0.0458 | 63.6736
9.5 | 1.1156 | 0.01951 | -0.0414 | 57.1809
10 | 1.1269 | 0.02183 | -0.0373 | 51.6216
10.5 | 1.1399 | 0.02418 | -0.0337 | 47.1423
11 | 1.1588 | 0.02621 | -0.0307 | 44.2121
11.5 | 1.1763 | 0.02792 | -0.0272 | 42.1311
12 | 1.24 | 0.03022 | -0.0337 | 41.0324
12.5 | 1.267 | 0.03228 | -0.0323 | 39.2503
13 | 1.2919 | 0.03451 | -0.0309 | 37.4355
13.5 | 1.319 | 0.03656 | -0.0297 | 36.0777
14 | 1.3408 | 0.03903 | -0.0281 | 34.3531
14.5 | 1.3645 | 0.04133 | -0.0267 | 33.0148
15 | 1.3868 | 0.04382 | -0.0254 | 31.6476
15.5 | 1.4082 | 0.04642 | -0.0242 | 30.3361
16 | 1.4294 | 0.04905 | -0.023 | 29.1417
16.5 | 1.4449 | 0.0523 | -0.0218 | 27.6272
17 | 1.4661 | 0.05506 | -0.021 | 26.6273
17.5 | 1.4851 | 0.05814 | -0.0203 | 25.5435
18 | 1.5022 | 0.06152 | -0.0198 | 24.4181
18.5 | 1.5207 | 0.06475 | -0.0194 | 23.4857
19 | 1.5328 | 0.0688 | -0.0192 | 22.2791
19.5 | 1.5435 | 0.07311 | -0.0191 | 21.112
20 | 1.5601 | 0.07682 | -0.0194 | 20.3085

## 75. Re 5M Mach 0.10 (1)
BIGFOIL.COM POLAR EXPORT
NACA65-520 a=0.6
NACA65-520 a=0.6 |  |  |  | Cl Max: | 1.743 | at alpha= | 14.5 | deg
JavaFoil+Calcfoil stall+Eppler ext transition |  |  |  | L/D Max: | 159.784 | at alpha= | 6 | deg
Re: | 5000000 |  |  | Cd Min: | 0.00505 | at alpha= | 0.5 | deg
Mach: | 0.1 |  |  | Cl=0 at alpha= | -3.5714 | deg
|  |  |  | @ Cl=0.1, Cd= | 0.0052456
|  |  |  | @ Cl=0.4, Cd= | 0.0053292
|  |  |  | @ Cl=0.6, Cd= | 0.0055723
alpha (deg) | Cl | Cd | Cm | Cl/Cd
-19 | -0.812 | 0.14288 | -0.023 | -5.685
-18.5 | -0.828 | 0.13431 | -0.024 | -6.167
-18 | -0.842 | 0.12638 | -0.025 | -6.662
-17.5 | -0.853 | 0.11973 | -0.026 | -7.123
-17 | -0.861 | 0.11398 | -0.027 | -7.552
-16.5 | -0.871 | 0.10405 | -0.029 | -8.368
-16 | -0.879 | 0.09403 | -0.031 | -9.344
-15.5 | -0.89 | 0.08001 | -0.034 | -11.126
-15 | -0.946 | 0.04277 | -0.041 | -22.126
-14.5 | -0.955 | 0.03332 | -0.043 | -28.65
-14 | -0.956 | 0.02668 | -0.045 | -35.837
-13.5 | -0.948 | 0.023 | -0.047 | -41.204
-13 | -0.932 | 0.02041 | -0.048 | -45.689
-12.5 | -0.913 | 0.01816 | -0.05 | -50.256
-12 | -0.888 | 0.01641 | -0.051 | -54.1
-11.5 | -0.857 | 0.01506 | -0.052 | -56.938
-11 | -0.822 | 0.01405 | -0.054 | -58.528
-10.5 | -0.783 | 0.01309 | -0.055 | -59.839
-10 | -0.738 | 0.01225 | -0.056 | -60.261
-9.5 | -0.693 | 0.01065 | -0.058 | -65.104
-9 | -0.642 | 0.01025 | -0.059 | -62.705
-8.5 | -0.59 | 0.00983 | -0.06 | -59.978
-8 | -0.536 | 0.0094 | -0.061 | -56.98
-7.5 | -0.479 | 0.00842 | -0.063 | -56.944
-7 | -0.423 | 0.00889 | -0.064 | -47.656
-6.5 | -0.363 | 0.0086 | -0.065 | -42.264
-6 | -0.303 | 0.00835 | -0.066 | -36.219
-5.5 | -0.241 | 0.0081 | -0.068 | -29.776
-5 | -0.179 | 0.0079 | -0.069 | -22.697
-4.5 | -0.117 | 0.00772 | -0.07 | -15.144
-4 | -0.054 | 0.00759 | -0.071 | -7.151
-3.5 | 0.009 | 0.00523 | -0.072 | 1.656
-3 | 0.072 | 0.00525 | -0.073 | 13.675
-2.5 | 0.135 | 0.00524 | -0.074 | 25.858
-2 | 0.199 | 0.00524 | -0.075 | 37.921
-1.5 | 0.262 | 0.00524 | -0.077 | 50.015
-1 | 0.325 | 0.00529 | -0.078 | 61.519
-0.5 | 0.389 | 0.00531 | -0.079 | 73.27
0 | 0.452 | 0.00542 | -0.08 | 83.479
0.5 | 0.514 | 0.00505 | -0.081 | 101.774
1 | 0.575 | 0.00554 | -0.082 | 103.857
1.5 | 0.637 | 0.00562 | -0.083 | 113.451
2 | 0.699 | 0.00572 | -0.084 | 122.142
2.5 | 0.761 | 0.00582 | -0.085 | 130.754
3 | 0.822 | 0.006 | -0.086 | 136.977
3.5 | 0.883 | 0.00615 | -0.087 | 143.587
4 | 0.944 | 0.00635 | -0.088 | 148.533
4.5 | 1.005 | 0.00653 | -0.089 | 153.849
5 | 1.065 | 0.00676 | -0.09 | 157.516
5.5 | 1.114 | 0.00705 | -0.09 | 157.982
6 | 1.171 | 0.00733 | -0.091 | 159.784
6.5 | 1.221 | 0.00893 | -0.092 | 136.731
7 | 1.273 | 0.00987 | -0.093 | 128.985
7.5 | 1.323 | 0.01143 | -0.093 | 115.734
8 | 1.372 | 0.01312 | -0.094 | 104.518
8.5 | 1.415 | 0.01709 | -0.095 | 82.79
9 | 1.46 | 0.01791 | -0.096 | 81.529
9.5 | 1.504 | 0.01872 | -0.096 | 80.317
10 | 1.544 | 0.01964 | -0.097 | 78.631
10.5 | 1.581 | 0.02054 | -0.098 | 76.997
11 | 1.616 | 0.02153 | -0.099 | 75.067
11.5 | 1.647 | 0.02254 | -0.1 | 73.079
12 | 1.674 | 0.02362 | -0.101 | 70.883
12.5 | 1.698 | 0.0247 | -0.101 | 68.757
13 | 1.718 | 0.0259 | -0.102 | 66.34
13.5 | 1.732 | 0.02724 | -0.103 | 63.591
14 | 1.74 | 0.02851 | -0.104 | 61.024
14.5 | 1.743 | 0.03 | -0.105 | 58.1
15 | 1.742 | 0.03168 | -0.105 | 54.966
15.5 | 1.735 | 0.03324 | -0.106 | 52.21
16 | 1.725 | 0.03512 | -0.107 | 49.112
16.5 | 1.71 | 0.03671 | -0.107 | 46.596
17 | 1.691 | 0.03896 | -0.108 | 43.404
17.5 | 1.668 | 0.04103 | -0.109 | 40.659
18 | 1.638 | 0.04357 | -0.109 | 37.586
18.5 | 1.604 | 0.04597 | -0.11 | 34.883
19 | 1.567 | 0.0484 | -0.11 | 32.369
19.5 | 1.527 | 0.0512 | -0.111 | 29.822

## 76. Re 5M Mach 0.10 (2)
BIGFOIL.COM POLAR EXPORT
NACA65-520 a=0.6
NACA65-520 a=0.6 |  |  |  | Cl Max: | 1.5547 | at alpha= | 20 | deg
XFOIL ncrit=9 |  |  |  | L/D Max: | 188.743 | at alpha= | 5 | deg
Re: | 5000000 |  |  | Cd Min: | 0.07941 | at alpha= | 20 | deg
Mach: | 0.1 |  |  | Cl=0 at alpha= | -3.7345 | deg
|  |  |  | @ Cl=0.1, Cd= | 0.0059294
|  |  |  | @ Cl=0.4, Cd= | 0.0045242
|  |  |  | @ Cl=0.6, Cd= | 0.0046637
alpha (deg) | Cl | Cd | Cm | Cl/Cd
-20 | -1.1918 | 0.04747 | -0.1021 | -25.1064
-19.5 | -1.1872 | 0.04287 | -0.1033 | -27.693
-19 | -1.1783 | 0.03893 | -0.1039 | -30.2671
-18.5 | -1.1678 | 0.03536 | -0.104 | -33.026
-18 | -1.1563 | 0.03208 | -0.1037 | -36.0443
-17.5 | -1.1411 | 0.02925 | -0.1031 | -39.012
-17 | -1.1361 | 0.02595 | -0.1016 | -43.7803
-16.5 | -1.1124 | 0.02395 | -0.1007 | -46.4468
-16 | -1.1263 | 0.01993 | -0.0969 | -56.5128
-15.5 | -1.1015 | 0.01831 | -0.0951 | -60.1584
-15 | -1.0719 | 0.01702 | -0.0934 | -62.9788
-14.5 | -1.0448 | 0.01572 | -0.0912 | -66.4631
-14 | -1.0139 | 0.01472 | -0.089 | -68.8791
-13.5 | -0.9812 | 0.01385 | -0.0867 | -70.8448
-13 | -0.948 | 0.0131 | -0.0842 | -72.3664
-12.5 | -0.9146 | 0.01248 | -0.0813 | -73.2853
-12 | -0.8863 | 0.01193 | -0.0771 | -74.2917
-11.5 | -0.8453 | 0.01138 | -0.0752 | -74.2794
-11 | -0.7988 | 0.01092 | -0.0741 | -73.1502
-10.5 | -0.75 | 0.01051 | -0.0734 | -71.3606
-10 | -0.6992 | 0.01016 | -0.073 | -68.8189
-9.5 | -0.6468 | 0.00981 | -0.0729 | -65.9327
-9 | -0.594 | 0.00944 | -0.0728 | -62.9237
-8.5 | -0.5409 | 0.00906 | -0.0728 | -59.702
-8 | -0.4862 | 0.00878 | -0.0731 | -55.3759
-7.5 | -0.4305 | 0.0085 | -0.0735 | -50.6471
-7 | -0.374 | 0.00825 | -0.0741 | -45.3333
-6.5 | -0.318 | 0.00795 | -0.0745 | -40
-6 | -0.261 | 0.00775 | -0.0752 | -33.6774
-5.5 | -0.2032 | 0.00753 | -0.076 | -26.9854
-5 | -0.1456 | 0.00731 | -0.0768 | -19.9179
-4.5 | -0.0878 | 0.00713 | -0.0776 | -12.3142
-4 | -0.03 | 0.00687 | -0.0784 | -4.3668
-3.5 | 0.0265 | 0.00651 | -0.0791 | 4.0707
-3 | 0.0824 | 0.0061 | -0.0798 | 13.5082
-2.5 | 0.1381 | 0.00556 | -0.0805 | 24.8381
-2 | 0.1938 | 0.00498 | -0.0812 | 38.9157
-1.5 | 0.2507 | 0.00459 | -0.0821 | 54.6187
-1 | 0.3106 | 0.00456 | -0.0833 | 68.114
-0.5 | 0.3712 | 0.00451 | -0.0847 | 82.306
0 | 0.432 | 0.00454 | -0.086 | 95.1542
0.5 | 0.492 | 0.00457 | -0.0873 | 107.6586
1 | 0.552 | 0.00464 | -0.0885 | 118.9655
1.5 | 0.6129 | 0.00467 | -0.09 | 131.242
2 | 0.6732 | 0.00471 | -0.0913 | 142.9299
2.5 | 0.7321 | 0.0048 | -0.0924 | 152.5208
3 | 0.7919 | 0.00484 | -0.0936 | 163.6157
3.5 | 0.8505 | 0.00495 | -0.0947 | 171.8182
4 | 0.9092 | 0.00506 | -0.0957 | 179.6838
4.5 | 0.9663 | 0.0052 | -0.0965 | 185.8269
5 | 1.0211 | 0.00541 | -0.0969 | 188.7431
5.5 | 1.0683 | 0.0059 | -0.0959 | 181.0678
6 | 1.0964 | 0.00687 | -0.0914 | 159.5924
6.5 | 1.0872 | 0.00809 | -0.0798 | 134.3881
7 | 1.085 | 0.00958 | -0.0706 | 113.2568
7.5 | 1.0846 | 0.01144 | -0.0626 | 94.8077
8 | 1.091 | 0.01334 | -0.0563 | 81.7841
8.5 | 1.0946 | 0.01558 | -0.0501 | 70.2567
9 | 1.1033 | 0.01776 | -0.045 | 62.1227
9.5 | 1.1135 | 0.02007 | -0.0405 | 55.4808
10 | 1.1245 | 0.02248 | -0.0364 | 50.0222
10.5 | 1.1367 | 0.02494 | -0.0326 | 45.5774
11 | 1.1559 | 0.02702 | -0.0298 | 42.7794
11.5 | 1.1752 | 0.02868 | -0.0263 | 40.9763
12.5 | 1.2666 | 0.03309 | -0.0315 | 38.2774
13 | 1.2913 | 0.03541 | -0.03 | 36.4671
13.5 | 1.3168 | 0.03762 | -0.0287 | 35.0027
14 | 1.3397 | 0.04001 | -0.0271 | 33.4841
14.5 | 1.3616 | 0.04257 | -0.0256 | 31.985
15 | 1.3863 | 0.04486 | -0.0243 | 30.9028
15.5 | 1.4061 | 0.04768 | -0.023 | 29.4904
16 | 1.4257 | 0.05055 | -0.0218 | 28.2038
16.5 | 1.4445 | 0.05355 | -0.0207 | 26.9748
17 | 1.4631 | 0.05668 | -0.0198 | 25.8133
17.5 | 1.4837 | 0.0597 | -0.0192 | 24.8526
18 | 1.5006 | 0.06318 | -0.0187 | 23.7512
18.5 | 1.5153 | 0.06694 | -0.0183 | 22.6367
19 | 1.5288 | 0.07095 | -0.0181 | 21.5476
19.5 | 1.5419 | 0.07512 | -0.0181 | 20.5258
20 | 1.5547 | 0.07941 | -0.0185 | 19.5781

## 77. Re 5M Mach 0.25 (1)
BIGFOIL.COM POLAR EXPORT
NACA65-520 a=0.6
NACA65-520 a=0.6 |  |  |  | Cl Max: | 1.692 | at alpha= | 13 | deg
JavaFoil+Calcfoil stall+Eppler ext transition |  |  |  | L/D Max: | 157.313 | at alpha= | 6 | deg
Re: | 5000000 |  |  | Cd Min: | 0.0051 | at alpha= | 0 | deg
Mach: | 0.25 |  |  | Cl=0 at alpha= | -3.5692 | deg
|  |  |  | @ Cl=0.1, Cd= | 0.005316
|  |  |  | @ Cl=0.4, Cd= | 0.00548
|  |  |  | @ Cl=0.6, Cd= | 0.0056491
alpha (deg) | Cl | Cd | Cm | Cl/Cd
-17.5 | -0.612 | 0.13938 | -0.023 | -4.388
-17 | -0.651 | 0.129 | -0.024 | -5.044
-16.5 | -0.685 | 0.12297 | -0.025 | -5.57
-16 | -0.715 | 0.11399 | -0.026 | -6.277
-15.5 | -0.74 | 0.10675 | -0.027 | -6.934
-15 | -0.76 | 0.09917 | -0.029 | -7.664
-14.5 | -0.776 | 0.09089 | -0.031 | -8.532
-14 | -0.79 | 0.07992 | -0.034 | -9.88
-13.5 | -0.818 | 0.05838 | -0.04 | -14.008
-13 | -0.867 | 0.03041 | -0.047 | -28.522
-12.5 | -0.871 | 0.02363 | -0.05 | -36.839
-12 | -0.862 | 0.01969 | -0.052 | -43.793
-11.5 | -0.844 | 0.0173 | -0.053 | -48.779
-11 | -0.817 | 0.0158 | -0.055 | -51.697
-10.5 | -0.784 | 0.0144 | -0.056 | -54.438
-10 | -0.743 | 0.01325 | -0.057 | -56.056
-9.5 | -0.697 | 0.01237 | -0.059 | -56.374
-9 | -0.651 | 0.01076 | -0.06 | -60.526
-8.5 | -0.599 | 0.01029 | -0.062 | -58.248
-8 | -0.545 | 0.00983 | -0.063 | -55.452
-7.5 | -0.489 | 0.00945 | -0.064 | -51.731
-7 | -0.431 | 0.00915 | -0.066 | -47.079
-6.5 | -0.371 | 0.00846 | -0.067 | -43.889
-6 | -0.31 | 0.00864 | -0.068 | -35.906
-5.5 | -0.247 | 0.00828 | -0.069 | -29.867
-5 | -0.184 | 0.00813 | -0.071 | -22.637
-4.5 | -0.12 | 0.00788 | -0.072 | -15.241
-4 | -0.056 | 0.00773 | -0.073 | -7.212
-3.5 | 0.009 | 0.00753 | -0.074 | 1.181
-3 | 0.074 | 0.0053 | -0.075 | 13.909
-2.5 | 0.139 | 0.00534 | -0.076 | 26.067
-2 | 0.204 | 0.00533 | -0.078 | 38.359
-1.5 | 0.269 | 0.0054 | -0.079 | 49.925
-1 | 0.334 | 0.0054 | -0.08 | 61.943
-0.5 | 0.4 | 0.00548 | -0.081 | 72.887
0 | 0.462 | 0.0051 | -0.082 | 90.697
0.5 | 0.526 | 0.00556 | -0.083 | 94.693
1 | 0.59 | 0.00563 | -0.084 | 104.816
1.5 | 0.653 | 0.00575 | -0.085 | 113.589
2 | 0.717 | 0.00584 | -0.086 | 122.832
2.5 | 0.78 | 0.00598 | -0.087 | 130.389
3 | 0.843 | 0.00615 | -0.088 | 137.031
3.5 | 0.905 | 0.00635 | -0.089 | 142.618
4 | 0.968 | 0.00656 | -0.09 | 147.48
4.5 | 1.03 | 0.00674 | -0.091 | 152.747
5 | 1.092 | 0.00703 | -0.092 | 155.256
5.5 | 1.142 | 0.00734 | -0.093 | 155.527
6 | 1.199 | 0.00762 | -0.094 | 157.313
6.5 | 1.25 | 0.00954 | -0.094 | 130.967
7 | 1.302 | 0.01064 | -0.095 | 122.349
7.5 | 1.352 | 0.01238 | -0.096 | 109.193
8 | 1.397 | 0.01713 | -0.096 | 81.533
8.5 | 1.444 | 0.0182 | -0.097 | 79.339
9 | 1.488 | 0.01912 | -0.098 | 77.807
9.5 | 1.529 | 0.02003 | -0.099 | 76.329
10 | 1.566 | 0.021 | -0.1 | 74.582
10.5 | 1.599 | 0.02212 | -0.101 | 72.314
11 | 1.628 | 0.02324 | -0.101 | 70.073
11.5 | 1.652 | 0.02444 | -0.102 | 67.611
12 | 1.671 | 0.02558 | -0.103 | 65.344
12.5 | 1.685 | 0.02692 | -0.104 | 62.592
13 | 1.692 | 0.02836 | -0.105 | 59.664
13.5 | 1.691 | 0.03013 | -0.106 | 56.109
14 | 1.679 | 0.03159 | -0.106 | 53.165
14.5 | 1.66 | 0.03347 | -0.107 | 49.611
15 | 1.634 | 0.03558 | -0.108 | 45.922
15.5 | 1.599 | 0.03798 | -0.108 | 42.109
16 | 1.558 | 0.03973 | -0.109 | 39.22
16.5 | 1.509 | 0.0428 | -0.11 | 35.248
17 | 1.453 | 0.04539 | -0.11 | 32.007
17.5 | 1.39 | 0.04853 | -0.111 | 28.648
18 | 1.313 | 0.05256 | -0.111 | 24.989

## 78. Re 5M Mach 0.25 (2)
BIGFOIL.COM POLAR EXPORT
NACA65-520 a=0.6
NACA65-520 a=0.6 |  |  |  | Cl Max: | 1.5307 | at alpha= | 20 | deg
XFOIL ncrit=9 |  |  |  | L/D Max: | 190.65 | at alpha= | 5 | deg
Re: | 5000000 |  |  | Cd Min: | 0.09316 | at alpha= | 20 | deg
Mach: | 0.25 |  |  | Cl=0 at alpha= | -3.7539 | deg
|  |  |  | @ Cl=0.1, Cd= | 0.0061266
|  |  |  | @ Cl=0.4, Cd= | 0.0045923
|  |  |  | @ Cl=0.6, Cd= | 0.0047179
alpha (deg) | Cl | Cd | Cm | Cl/Cd
-20 | -1.0378 | 0.0749 | -0.1007 | -13.8558
-19.5 | -1.0695 | 0.06399 | -0.1071 | -16.7135
-19 | -1.0855 | 0.05582 | -0.1111 | -19.4464
-18.5 | -1.0905 | 0.0494 | -0.1135 | -22.0749
-18 | -1.0926 | 0.04372 | -0.1149 | -24.9909
-17.5 | -1.0903 | 0.0389 | -0.1155 | -28.0283
-17 | -1.0843 | 0.03468 | -0.1153 | -31.2659
-16.5 | -1.0718 | 0.03124 | -0.1146 | -34.3086
-16 | -1.0619 | 0.0279 | -0.1132 | -38.0609
-15.5 | -1.0471 | 0.02502 | -0.1116 | -41.8505
-14.5 | -1.0354 | 0.01889 | -0.1057 | -54.8121
-14 | -1.0041 | 0.01742 | -0.1036 | -57.6406
-13.5 | -0.9734 | 0.01601 | -0.1011 | -60.7995
-13 | -0.9403 | 0.01485 | -0.0985 | -63.3199
-12.5 | -0.9048 | 0.01391 | -0.0959 | -65.0467
-12 | -0.8703 | 0.01304 | -0.0928 | -66.7408
-11.5 | -0.8351 | 0.01231 | -0.0895 | -67.8392
-11 | -0.8071 | 0.01164 | -0.0845 | -69.3385
-10.5 | -0.7639 | 0.01112 | -0.082 | -68.696
-10 | -0.7147 | 0.01066 | -0.0805 | -67.045
-9.5 | -0.6627 | 0.01022 | -0.0795 | -64.8434
-9 | -0.6086 | 0.00985 | -0.0788 | -61.7868
-8.5 | -0.5543 | 0.00946 | -0.0783 | -58.5941
-8 | -0.4994 | 0.00906 | -0.0779 | -55.1214
-7.5 | -0.4423 | 0.00872 | -0.0779 | -50.7225
-7 | -0.384 | 0.00846 | -0.0782 | -45.3901
-6.5 | -0.3263 | 0.00817 | -0.0784 | -39.9388
-6 | -0.2676 | 0.00789 | -0.0788 | -33.9163
-5.5 | -0.2079 | 0.00767 | -0.0794 | -27.1056
-5 | -0.1485 | 0.00746 | -0.08 | -19.9062
-4.5 | -0.0884 | 0.00725 | -0.0808 | -12.1931
-4 | -0.0286 | 0.00701 | -0.0815 | -4.0799
-3.5 | 0.0295 | 0.00669 | -0.0821 | 4.4096
-3 | 0.0874 | 0.00625 | -0.0827 | 13.984
-2.5 | 0.1446 | 0.00569 | -0.0833 | 25.413
-2 | 0.2014 | 0.00511 | -0.0839 | 39.4129
-1.5 | 0.2596 | 0.00468 | -0.0847 | 55.4701
-1 | 0.3222 | 0.0046 | -0.0861 | 70.0435
-0.5 | 0.3847 | 0.00458 | -0.0874 | 83.9956
0 | 0.4471 | 0.00463 | -0.0888 | 96.5659
0.5 | 0.5089 | 0.00468 | -0.09 | 108.7393
1 | 0.5719 | 0.0047 | -0.0915 | 121.6809
1.5 | 0.6346 | 0.00474 | -0.0928 | 133.8819
2 | 0.6967 | 0.00481 | -0.0941 | 144.8441
2.5 | 0.7575 | 0.00491 | -0.0952 | 154.277
3 | 0.8198 | 0.00494 | -0.0965 | 165.9514
3.5 | 0.8798 | 0.00508 | -0.0974 | 173.189
4 | 0.9409 | 0.00516 | -0.0984 | 182.345
4.5 | 0.9994 | 0.00534 | -0.099 | 187.1536
5 | 1.0562 | 0.00554 | -0.0992 | 190.6498
5.5 | 1.1028 | 0.00603 | -0.0976 | 182.8856
6 | 1.1259 | 0.00697 | -0.0916 | 161.5352
6.5 | 1.1046 | 0.00844 | -0.0777 | 130.8768
7 | 1.0978 | 0.01034 | -0.068 | 106.1702
7.5 | 1.0881 | 0.01279 | -0.0589 | 85.0743
8 | 1.0909 | 0.0151 | -0.0522 | 72.245
9 | 1.0967 | 0.02038 | -0.0404 | 53.8126
9.5 | 1.1063 | 0.02303 | -0.036 | 48.0373
10 | 1.1161 | 0.02582 | -0.0318 | 43.2262
10.5 | 1.1267 | 0.02869 | -0.0281 | 39.2715
11 | 1.1487 | 0.03091 | -0.0255 | 37.1627
11.5 | 1.1707 | 0.03305 | -0.0228 | 35.4221
12.5 | 1.2575 | 0.03809 | -0.0268 | 33.0139
13 | 1.2826 | 0.04056 | -0.025 | 31.6223
13.5 | 1.3077 | 0.04304 | -0.0233 | 30.3834
14 | 1.3288 | 0.04587 | -0.0215 | 28.9688
14.5 | 1.3516 | 0.04865 | -0.0199 | 27.7821
15 | 1.3754 | 0.05143 | -0.0185 | 26.7431
15.5 | 1.3928 | 0.05486 | -0.0171 | 25.3883
16 | 1.4121 | 0.05821 | -0.0159 | 24.2587
16.5 | 1.4335 | 0.06149 | -0.015 | 23.3127
17 | 1.4514 | 0.06522 | -0.0143 | 22.2539
17.5 | 1.4687 | 0.0691 | -0.0137 | 21.2547
18 | 1.484 | 0.07332 | -0.0133 | 20.24
18.5 | 1.4951 | 0.07813 | -0.0133 | 19.1361
19 | 1.5088 | 0.08283 | -0.0135 | 18.2156
19.5 | 1.5195 | 0.08798 | -0.014 | 17.271
20 | 1.5307 | 0.09316 | -0.0148 | 16.4309

## 79. Re 5M Mach 0.50 (1)
BIGFOIL.COM POLAR EXPORT
NACA65-520 a=0.6
NACA65-520 a=0.6 |  |  |  | Cl Max: | 1.553 | at alpha= | 9 | deg
JavaFoil+Calcfoil stall+Eppler ext transition |  |  |  | L/D Max: | 144.118 | at alpha= | 5 | deg
Re: | 5000000 |  |  | Cd Min: | 0.00563 | at alpha= | -3 | deg
Mach: | 0.5 |  |  | Cl=0 at alpha= | -3.5694 | deg
|  |  |  | @ Cl=0.1, Cd= | 0.0056324
|  |  |  | @ Cl=0.4, Cd= | 0.0057421
|  |  |  | @ Cl=0.6, Cd= | 0.0061935
alpha (deg) | Cl | Cd | Cm | Cl/Cd
-20 | -0.948 | 0.159 | -0.026 | -5.965
-19.5 | -0.916 | 0.15383 | -0.026 | -5.958
-19 | -0.886 | 0.14791 | -0.026 | -5.992
-18.5 | -0.858 | 0.14502 | -0.026 | -5.917
-18 | -0.83 | 0.13934 | -0.027 | -5.953
-17.5 | -0.802 | 0.13778 | -0.028 | -5.824
-17 | -0.771 | 0.13631 | -0.027 | -5.659
-16.5 | -0.743 | 0.12845 | -0.027 | -5.782
-16 | -0.714 | 0.12271 | -0.028 | -5.821
-15.5 | -0.687 | 0.12318 | -0.029 | -5.578
-15 | -0.657 | 0.11521 | -0.029 | -5.705
-14.5 | -0.628 | 0.11099 | -0.028 | -5.656
-14 | -0.599 | 0.10782 | -0.029 | -5.559
-13.5 | -0.571 | 0.10237 | -0.029 | -5.578
-13 | -0.543 | 0.09888 | -0.03 | -5.487
-12.5 | -0.514 | 0.09441 | -0.03 | -5.439
-12 | -0.485 | 0.08544 | -0.03 | -5.675
-11.5 | -0.457 | 0.07657 | -0.031 | -5.964
-11 | -0.429 | 0.07072 | -0.033 | -6.062
-10.5 | -0.399 | 0.07275 | -0.033 | -5.491
-10 | -0.37 | 0.08027 | -0.03 | -4.604
-9.5 | -0.507 | 0.06349 | -0.034 | -7.992
-9 | -0.529 | 0.05409 | -0.042 | -9.784
-8.5 | -0.598 | 0.01533 | -0.067 | -39.001
-8 | -0.563 | 0.01353 | -0.069 | -41.644
-7.5 | -0.518 | 0.01149 | -0.071 | -45.059
-7 | -0.462 | 0.01086 | -0.072 | -42.542
-6.5 | -0.401 | 0.0103 | -0.074 | -38.931
-6 | -0.337 | 0.00983 | -0.075 | -34.26
-5.5 | -0.271 | 0.00936 | -0.077 | -28.891
-5 | -0.202 | 0.00906 | -0.078 | -22.323
-4.5 | -0.133 | 0.00876 | -0.08 | -15.13
-4 | -0.062 | 0.00823 | -0.081 | -7.517
-3.5 | 0.01 | 0.008 | -0.082 | 1.24
-3 | 0.082 | 0.00563 | -0.083 | 14.608
-2.5 | 0.156 | 0.00564 | -0.085 | 27.602
-2 | 0.228 | 0.00565 | -0.086 | 40.41
-1.5 | 0.301 | 0.00566 | -0.087 | 53.204
-1 | 0.374 | 0.00571 | -0.088 | 65.455
-0.5 | 0.447 | 0.0058 | -0.089 | 76.971
0 | 0.512 | 0.00604 | -0.09 | 84.753
0.5 | 0.583 | 0.00616 | -0.092 | 94.577
1 | 0.654 | 0.0063 | -0.093 | 103.781
1.5 | 0.724 | 0.00644 | -0.094 | 112.369
2 | 0.794 | 0.00659 | -0.095 | 120.485
2.5 | 0.864 | 0.00687 | -0.096 | 125.79
3 | 0.934 | 0.00709 | -0.097 | 131.654
3.5 | 1.003 | 0.00737 | -0.098 | 136.145
4 | 1.072 | 0.00766 | -0.099 | 139.895
4.5 | 1.141 | 0.00799 | -0.101 | 142.794
5 | 1.209 | 0.00839 | -0.102 | 144.118
5.5 | 1.259 | 0.00883 | -0.103 | 142.548
6 | 1.315 | 0.0109 | -0.103 | 120.675
6.5 | 1.37 | 0.0124 | -0.104 | 110.488
7 | 1.42 | 0.01506 | -0.105 | 94.313
7.5 | 1.464 | 0.0213 | -0.105 | 68.705
8 | 1.507 | 0.02294 | -0.106 | 65.683
8.5 | 1.538 | 0.02439 | -0.107 | 63.034
9 | 1.553 | 0.0259 | -0.108 | 59.971
9.5 | 1.546 | 0.0278 | -0.109 | 55.595
10 | 1.495 | 0.02994 | -0.11 | 49.939
10.5 | 1.316 | 0.03322 | -0.111 | 39.607
11 | 0.824 | 0.07943 | -0.054 | 10.375
11.5 | 1 | 0.03772 | -0.113 | 26.507
12 | 1.024 | 0.04251 | -0.113 | 24.093
12.5 | 1.061 | 0.04137 | -0.114 | 25.647
13 | 0.938 | 0.09548 | -0.065 | 9.827
13.5 | 1.108 | 0.05399 | -0.114 | 20.519
14 | 0.99 | 0.10764 | -0.062 | 9.193

## 80. Re 5M Mach 0.50 (2)
BIGFOIL.COM POLAR EXPORT
NACA65-520 a=0.6
NACA65-520 a=0.6 |  |  |  | Cl Max: | 1.3337 | at alpha= | 16 | deg
XFOIL ncrit=9 |  |  |  | L/D Max: | 185.256 | at alpha= | 4.5 | deg
Re: | 5000000 |  |  | Cd Min: | 0.1825 | at alpha= | 20 | deg
Mach: | 0.5 |  |  | Cl=0 at alpha= | -3.8479 | deg
|  |  |  | @ Cl=0.1, Cd= | 0.0070703
|  |  |  | @ Cl=0.4, Cd= | 0.00497
|  |  |  | @ Cl=0.6, Cd= | 0.0051064
alpha (deg) | Cl | Cd | Cm | Cl/Cd
-16.5 | -0.3812 | 0.13453 | -0.0835 | -2.8336
-16 | -0.3878 | 0.12339 | -0.0908 | -3.1429
-15.5 | -0.4064 | 0.11099 | -0.0991 | -3.6616
-15 | -0.4404 | 0.0972 | -0.1086 | -4.5309
-14.5 | -0.4713 | 0.08438 | -0.1172 | -5.5854
-14 | -0.4986 | 0.07203 | -0.1257 | -6.9221
-13.5 | -0.5267 | 0.06036 | -0.1339 | -8.726
-13 | -0.5545 | 0.05025 | -0.1401 | -11.0348
-12.5 | -0.5897 | 0.0412 | -0.1438 | -14.3131
-12 | -0.617 | 0.034 | -0.1445 | -18.1471
-11.5 | -0.6217 | 0.02903 | -0.1431 | -21.4158
-11 | -0.6184 | 0.02492 | -0.1404 | -24.8154
-10.5 | -0.6175 | 0.02102 | -0.1365 | -29.3768
-10 | -0.604 | 0.01803 | -0.132 | -33.4997
-9.5 | -0.58 | 0.01576 | -0.1275 | -36.802
-9 | -0.5558 | 0.01373 | -0.1225 | -40.4807
-8.5 | -0.5222 | 0.0123 | -0.1176 | -42.4553
-8 | -0.4941 | 0.01108 | -0.1113 | -44.5939
-7.5 | -0.4632 | 0.01032 | -0.1043 | -44.8837
-7 | -0.4081 | 0.00974 | -0.1012 | -41.8994
-6.5 | -0.3495 | 0.00923 | -0.0989 | -37.8657
-6 | -0.2865 | 0.00882 | -0.0974 | -32.483
-5.5 | -0.2222 | 0.00842 | -0.0964 | -26.3895
-5 | -0.1562 | 0.00812 | -0.0958 | -19.2365
-4.5 | -0.0884 | 0.00787 | -0.0958 | -11.2325
-4 | -0.0206 | 0.0076 | -0.0959 | -2.7105
-3.5 | 0.0471 | 0.00738 | -0.0962 | 6.3821
-3 | 0.112 | 0.007 | -0.0963 | 16
-2.5 | 0.1749 | 0.00637 | -0.0963 | 27.4568
-2 | 0.2371 | 0.00565 | -0.0963 | 41.9646
-1.5 | 0.2998 | 0.005 | -0.0966 | 59.96
-1 | 0.3701 | 0.00497 | -0.0977 | 74.4668
-0.5 | 0.4424 | 0.00497 | -0.0992 | 89.0141
0 | 0.5139 | 0.00499 | -0.1006 | 102.986
0.5 | 0.5848 | 0.00508 | -0.1019 | 115.1181
1 | 0.654 | 0.0052 | -0.1029 | 125.7692
1.5 | 0.7254 | 0.00523 | -0.1042 | 138.6998
2 | 0.7962 | 0.0053 | -0.1053 | 150.2264
2.5 | 0.8653 | 0.00542 | -0.1061 | 159.6494
3 | 0.9314 | 0.0056 | -0.1062 | 166.3214
3.5 | 1 | 0.00569 | -0.1066 | 175.7469
4 | 1.0632 | 0.00586 | -0.1059 | 181.4334
4.5 | 1.1208 | 0.00605 | -0.104 | 185.2562
5 | 1.1594 | 0.00644 | -0.0985 | 180.0311
5.5 | 1.1973 | 0.00711 | -0.0933 | 168.3966
6 | 1.2151 | 0.00841 | -0.0853 | 144.4828
6.5 | 1.2046 | 0.01082 | -0.0741 | 111.3309
7.5 | 1.1341 | 0.01877 | -0.0493 | 60.4209
8 | 1.1085 | 0.02318 | -0.0399 | 47.8214
8.5 | 1.093 | 0.02759 | -0.0326 | 39.6158
9 | 1.0896 | 0.03174 | -0.027 | 34.3289
10 | 1.0895 | 0.04053 | -0.0181 | 26.8813
10.5 | 1.0976 | 0.04484 | -0.0148 | 24.4781
11 | 1.1225 | 0.04822 | -0.0127 | 23.2787
11.5 | 1.1505 | 0.05152 | -0.0108 | 22.3311
12 | 1.1783 | 0.05486 | -0.0089 | 21.4783
12.5 | 1.2058 | 0.05799 | -0.0066 | 20.7932
13.5 | 1.2664 | 0.06665 | -0.0064 | 19.0008
14 | 1.2903 | 0.07096 | -0.005 | 18.1835
14.5 | 1.3099 | 0.07589 | -0.0038 | 17.2605
15 | 1.3245 | 0.08148 | -0.0031 | 16.2555
15.5 | 1.332 | 0.08805 | -0.0029 | 15.1278
16 | 1.3337 | 0.09551 | -0.0035 | 13.964
16.5 | 1.3276 | 0.10414 | -0.005 | 12.7482
17 | 1.3173 | 0.11358 | -0.0076 | 11.598
17.5 | 1.3033 | 0.12382 | -0.0113 | 10.5258
18 | 1.2887 | 0.13447 | -0.0159 | 9.5836
18.5 | 1.2718 | 0.14569 | -0.0216 | 8.7295
19 | 1.2525 | 0.15763 | -0.0284 | 7.9458
19.5 | 1.2356 | 0.16961 | -0.0358 | 7.2849
20 | 1.2143 | 0.1825 | -0.0444 | 6.6537

## 81. Re 6M Mach 0.00 (1)
BIGFOIL.COM POLAR EXPORT
NACA65-520 a=0.6
NACA65-520 a=0.6 |  |  |  | Cl Max: | 1.755 | at alpha= | 15 | deg
JavaFoil+Calcfoil stall+Eppler ext transition |  |  |  | L/D Max: | 161.217 | at alpha= | 5.5 | deg
Re: | 6000000 |  |  | Cd Min: | 0.00497 | at alpha= | 1 | deg
Mach: | 0 |  |  | Cl=0 at alpha= | -3.5714 | deg
|  |  |  | @ Cl=0.1, Cd= | 0.0051273
|  |  |  | @ Cl=0.4, Cd= | 0.0052527
|  |  |  | @ Cl=0.6, Cd= | 0.0051874
alpha (deg) | Cl | Cd | Cm | Cl/Cd
-19.5 | -0.838 | 0.14414 | -0.023 | -5.816
-19 | -0.851 | 0.13753 | -0.024 | -6.189
-18.5 | -0.866 | 0.12679 | -0.025 | -6.831
-18 | -0.878 | 0.11809 | -0.027 | -7.432
-17.5 | -0.884 | 0.11404 | -0.027 | -7.749
-17 | -0.893 | 0.10405 | -0.029 | -8.583
-16.5 | -0.903 | 0.09286 | -0.031 | -9.72
-16 | -0.919 | 0.07595 | -0.034 | -12.1
-15.5 | -0.966 | 0.04409 | -0.04 | -21.92
-15 | -0.974 | 0.03503 | -0.042 | -27.817
-14.5 | -0.979 | 0.02752 | -0.044 | -35.571
-14 | -0.972 | 0.02369 | -0.045 | -41.028
-13.5 | -0.959 | 0.02095 | -0.047 | -45.764
-13 | -0.939 | 0.01939 | -0.048 | -48.415
-12.5 | -0.919 | 0.01685 | -0.05 | -54.523
-12 | -0.892 | 0.01539 | -0.051 | -57.949
-11.5 | -0.86 | 0.01419 | -0.052 | -60.591
-11 | -0.824 | 0.01327 | -0.054 | -62.097
-10.5 | -0.784 | 0.01242 | -0.055 | -63.128
-10 | -0.742 | 0.01061 | -0.056 | -69.926
-9.5 | -0.693 | 0.01019 | -0.058 | -68.002
-9 | -0.642 | 0.00981 | -0.059 | -65.394
-8.5 | -0.589 | 0.00943 | -0.06 | -62.447
-8 | -0.535 | 0.00836 | -0.061 | -63.928
-7.5 | -0.48 | 0.00892 | -0.063 | -53.835
-7 | -0.422 | 0.00861 | -0.064 | -48.945
-6.5 | -0.362 | 0.00835 | -0.065 | -43.313
-6 | -0.301 | 0.00809 | -0.066 | -37.241
-5.5 | -0.24 | 0.00786 | -0.067 | -30.515
-5 | -0.178 | 0.00767 | -0.068 | -23.262
-4.5 | -0.116 | 0.00749 | -0.069 | -15.53
-4 | -0.054 | 0.00734 | -0.071 | -7.359
-3.5 | 0.009 | 0.0057 | -0.072 | 1.513
-3 | 0.071 | 0.00515 | -0.073 | 13.881
-2.5 | 0.135 | 0.0051 | -0.074 | 26.431
-2 | 0.198 | 0.00508 | -0.075 | 38.905
-1.5 | 0.261 | 0.00513 | -0.076 | 50.864
-1 | 0.324 | 0.0052 | -0.077 | 62.309
-0.5 | 0.387 | 0.00523 | -0.078 | 73.929
0 | 0.45 | 0.00534 | -0.08 | 84.28
0.5 | 0.513 | 0.00544 | -0.081 | 94.278
1 | 0.574 | 0.00497 | -0.081 | 115.437
1.5 | 0.635 | 0.00548 | -0.082 | 115.899
2 | 0.696 | 0.00558 | -0.083 | 124.835
2.5 | 0.758 | 0.00573 | -0.084 | 132.098
3 | 0.819 | 0.00586 | -0.085 | 139.727
3.5 | 0.879 | 0.00602 | -0.086 | 145.979
4 | 0.94 | 0.0062 | -0.087 | 151.604
4.5 | 1 | 0.00641 | -0.088 | 156.048
5 | 1.06 | 0.00666 | -0.089 | 159.263
5.5 | 1.11 | 0.00689 | -0.09 | 161.217
6 | 1.162 | 0.00843 | -0.091 | 137.747
6.5 | 1.215 | 0.0092 | -0.091 | 132.047
7 | 1.267 | 0.01051 | -0.092 | 120.481
7.5 | 1.317 | 0.01173 | -0.093 | 112.316
8 | 1.367 | 0.0131 | -0.094 | 104.339
8.5 | 1.411 | 0.01639 | -0.094 | 86.122
9 | 1.457 | 0.01713 | -0.095 | 85.036
9.5 | 1.5 | 0.01792 | -0.096 | 83.734
10 | 1.541 | 0.0187 | -0.097 | 82.412
10.5 | 1.579 | 0.01964 | -0.098 | 80.407
11 | 1.614 | 0.02055 | -0.099 | 78.553
11.5 | 1.646 | 0.0215 | -0.1 | 76.565
12 | 1.675 | 0.02249 | -0.1 | 74.496
12.5 | 1.7 | 0.02356 | -0.101 | 72.164
13 | 1.722 | 0.02469 | -0.102 | 69.755
13.5 | 1.738 | 0.02594 | -0.103 | 67.012
14 | 1.748 | 0.02732 | -0.103 | 63.999
14.5 | 1.754 | 0.02849 | -0.104 | 61.558
15 | 1.755 | 0.03003 | -0.105 | 58.453
15.5 | 1.753 | 0.03155 | -0.106 | 55.571
16 | 1.746 | 0.03327 | -0.106 | 52.487
16.5 | 1.735 | 0.03488 | -0.107 | 49.744
17 | 1.721 | 0.03684 | -0.108 | 46.703
17.5 | 1.702 | 0.03877 | -0.108 | 43.907
18 | 1.677 | 0.04096 | -0.109 | 40.93
18.5 | 1.648 | 0.04283 | -0.109 | 38.484
19 | 1.616 | 0.04546 | -0.11 | 35.547
19.5 | 1.582 | 0.04788 | -0.111 | 33.037
20 | 1.545 | 0.05079 | -0.111 | 30.429

## 82. Re 6M Mach 0.00 (2)
BIGFOIL.COM POLAR EXPORT
NACA65-520 a=0.6
NACA65-520 a=0.6 |  |  |  | Cl Max: | 1.581 | at alpha= | 20 | deg
XFOIL ncrit=9 |  |  |  | L/D Max: | 192.986 | at alpha= | 4.5 | deg
Re: | 6000000 |  |  | Cd Min: | 0.07439 | at alpha= | 20 | deg
Mach: | 0 |  |  | Cl=0 at alpha= | -3.7292 | deg
|  |  |  | @ Cl=0.1, Cd= | 0.0058517
|  |  |  | @ Cl=0.4, Cd= | 0.00434
|  |  |  | @ Cl=0.6, Cd= | 0.0044247
alpha (deg) | Cl | Cd | Cm | Cl/Cd
-20 | -1.2311 | 0.04203 | -0.1008 | -29.291
-19.5 | -1.224 | 0.03807 | -0.1014 | -32.1513
-19 | -1.2127 | 0.03468 | -0.1015 | -34.9683
-18.5 | -1.1982 | 0.03172 | -0.1013 | -37.7743
-18 | -1.1821 | 0.02901 | -0.1008 | -40.748
-17.5 | -1.1641 | 0.02662 | -0.1001 | -43.7303
-17 | -1.1534 | 0.02384 | -0.0985 | -48.3809
-16.5 | -1.1283 | 0.02209 | -0.0975 | -51.0774
-16 | -1.1336 | 0.01876 | -0.0939 | -60.4264
-15.5 | -1.1187 | 0.01677 | -0.0911 | -66.7084
-15 | -1.091 | 0.01556 | -0.089 | -70.1157
-14.5 | -1.0615 | 0.01454 | -0.0868 | -73.0055
-14 | -1.0325 | 0.01358 | -0.0842 | -76.0309
-13.5 | -1.0013 | 0.01282 | -0.0815 | -78.1045
-13 | -0.97 | 0.01219 | -0.0783 | -79.5734
-12.5 | -0.9391 | 0.01176 | -0.0747 | -79.8554
-12 | -0.8959 | 0.01131 | -0.0732 | -79.2131
-11.5 | -0.8506 | 0.01084 | -0.0721 | -78.4686
-11 | -0.8033 | 0.0104 | -0.0714 | -77.2404
-10.5 | -0.7538 | 0.01001 | -0.0709 | -75.3047
-10 | -0.7022 | 0.00965 | -0.0708 | -72.7668
-9.5 | -0.6494 | 0.00932 | -0.0709 | -69.6781
-9 | -0.5955 | 0.00903 | -0.0711 | -65.9468
-8.5 | -0.5417 | 0.00872 | -0.0714 | -62.1216
-8 | -0.4872 | 0.0084 | -0.0717 | -58
-7.5 | -0.4314 | 0.00813 | -0.0723 | -53.0627
-7 | -0.3748 | 0.00792 | -0.0729 | -47.3232
-6.5 | -0.3186 | 0.00768 | -0.0735 | -41.4844
-6 | -0.2616 | 0.00743 | -0.0743 | -35.2086
-5.5 | -0.2038 | 0.00725 | -0.0752 | -28.1103
-5 | -0.1465 | 0.00706 | -0.076 | -20.7507
-4.5 | -0.0884 | 0.00687 | -0.0769 | -12.8675
-4 | -0.0306 | 0.00667 | -0.0779 | -4.5877
-3.5 | 0.0259 | 0.00636 | -0.0786 | 4.0723
-3 | 0.0827 | 0.006 | -0.0794 | 13.7833
-2.5 | 0.1387 | 0.00552 | -0.0802 | 25.1268
-2 | 0.1948 | 0.00508 | -0.081 | 38.3465
-1.5 | 0.2502 | 0.00451 | -0.0818 | 55.4767
-1 | 0.3099 | 0.00437 | -0.083 | 70.9153
-0.5 | 0.3699 | 0.00433 | -0.0844 | 85.4273
0 | 0.4299 | 0.00435 | -0.0857 | 98.8276
0.5 | 0.4899 | 0.00441 | -0.087 | 111.0884
1 | 0.5504 | 0.0044 | -0.0884 | 125.0909
1.5 | 0.6107 | 0.00443 | -0.0898 | 137.8555
2 | 0.67 | 0.00453 | -0.091 | 147.9029
2.5 | 0.7297 | 0.00459 | -0.0923 | 158.976
3 | 0.7885 | 0.00466 | -0.0934 | 169.206
3.5 | 0.8472 | 0.00475 | -0.0946 | 178.3579
4 | 0.905 | 0.00488 | -0.0956 | 185.4508
4.5 | 0.963 | 0.00499 | -0.0966 | 192.986
5 | 1.0129 | 0.00542 | -0.0962 | 186.8819
5.5 | 1.0552 | 0.00606 | -0.0944 | 174.1254
6 | 1.0739 | 0.00723 | -0.0883 | 148.5339
6.5 | 1.0654 | 0.00839 | -0.0769 | 126.9845
7 | 1.0672 | 0.00983 | -0.0686 | 108.5656
7.5 | 1.0734 | 0.01148 | -0.0617 | 93.5017
8 | 1.0841 | 0.01322 | -0.056 | 82.0045
8.5 | 1.0918 | 0.01524 | -0.0504 | 71.6404
9 | 1.1019 | 0.01735 | -0.0455 | 63.5101
9.5 | 1.1173 | 0.01933 | -0.0415 | 57.8013
10 | 1.1306 | 0.02156 | -0.0376 | 52.4397
10.5 | 1.1477 | 0.02369 | -0.0344 | 48.4466
11 | 1.1702 | 0.02557 | -0.0319 | 45.7646
11.5 | 1.1943 | 0.02734 | -0.0296 | 43.6832
12 | 1.247 | 0.02913 | -0.0334 | 42.8081
12.5 | 1.2921 | 0.03143 | -0.036 | 41.1104
13 | 1.3209 | 0.03335 | -0.0348 | 39.6072
13.5 | 1.3453 | 0.03571 | -0.0335 | 37.6729
14 | 1.3709 | 0.03783 | -0.0321 | 36.2384
14.5 | 1.3941 | 0.04021 | -0.0307 | 34.6705
15 | 1.4165 | 0.04261 | -0.0292 | 33.2434
15.5 | 1.4352 | 0.04519 | -0.0275 | 31.7592
16 | 1.4505 | 0.04798 | -0.0254 | 30.2313
16.5 | 1.4706 | 0.05045 | -0.0238 | 29.1497
17 | 1.4882 | 0.0533 | -0.0225 | 27.9212
17.5 | 1.5049 | 0.05637 | -0.0214 | 26.6968
18 | 1.5231 | 0.05943 | -0.0206 | 25.6285
18.5 | 1.536 | 0.06317 | -0.0199 | 24.3153
19 | 1.5513 | 0.06677 | -0.0196 | 23.2335
19.5 | 1.5679 | 0.07031 | -0.0195 | 22.2998
20 | 1.581 | 0.07439 | -0.0196 | 21.2529

## 83. Re 6M Mach 0.10 (1)
BIGFOIL.COM POLAR EXPORT
NACA65-520 a=0.6
NACA65-520 a=0.6 |  |  |  | Cl Max: | 1.745 | at alpha= | 14.5 | deg
JavaFoil+Calcfoil stall+Eppler ext transition |  |  |  | L/D Max: | 160.818 | at alpha= | 5.5 | deg
Re: | 6000000 |  |  | Cd Min: | 0.005 | at alpha= | 1 | deg
Mach: | 0.1 |  |  | Cl=0 at alpha= | -3.5714 | deg
|  |  |  | @ Cl=0.1, Cd= | 0.0051156
|  |  |  | @ Cl=0.4, Cd= | 0.0052952
|  |  |  | @ Cl=0.6, Cd= | 0.0051897
alpha (deg) | Cl | Cd | Cm | Cl/Cd
-19 | -0.813 | 0.14154 | -0.023 | -5.742
-18.5 | -0.829 | 0.1319 | -0.024 | -6.289
-18 | -0.844 | 0.12376 | -0.026 | -6.817
-17.5 | -0.854 | 0.11812 | -0.026 | -7.229
-17 | -0.863 | 0.11132 | -0.027 | -7.752
-16.5 | -0.874 | 0.10026 | -0.029 | -8.722
-16 | -0.885 | 0.08855 | -0.032 | -9.994
-15.5 | -0.908 | 0.06786 | -0.036 | -13.382
-15 | -0.954 | 0.03858 | -0.042 | -24.74
-14.5 | -0.959 | 0.03127 | -0.043 | -30.665
-14 | -0.96 | 0.0251 | -0.045 | -38.254
-13.5 | -0.95 | 0.02197 | -0.047 | -43.242
-13 | -0.935 | 0.01938 | -0.048 | -48.265
-12.5 | -0.915 | 0.01735 | -0.05 | -52.74
-12 | -0.89 | 0.01576 | -0.051 | -56.441
-11.5 | -0.859 | 0.01447 | -0.052 | -59.367
-11 | -0.824 | 0.01349 | -0.054 | -61.075
-10.5 | -0.785 | 0.01259 | -0.055 | -62.326
-10 | -0.74 | 0.01182 | -0.056 | -62.57
-9.5 | -0.695 | 0.01028 | -0.058 | -67.591
-9 | -0.644 | 0.0099 | -0.059 | -65.037
-8.5 | -0.591 | 0.00953 | -0.06 | -62.02
-8 | -0.536 | 0.00912 | -0.062 | -58.842
-7.5 | -0.481 | 0.00853 | -0.063 | -56.364
-7 | -0.423 | 0.0086 | -0.064 | -49.231
-6.5 | -0.363 | 0.00833 | -0.065 | -43.609
-6 | -0.303 | 0.00805 | -0.066 | -37.557
-5.5 | -0.241 | 0.00788 | -0.068 | -30.586
-5 | -0.179 | 0.00771 | -0.069 | -23.257
-4.5 | -0.117 | 0.00754 | -0.07 | -15.505
-4 | -0.054 | 0.00741 | -0.071 | -7.324
-3.5 | 0.009 | 0.00572 | -0.072 | 1.513
-3 | 0.072 | 0.00512 | -0.073 | 14.014
-2.5 | 0.135 | 0.00511 | -0.074 | 26.496
-2 | 0.199 | 0.00511 | -0.075 | 38.883
-1.5 | 0.262 | 0.00511 | -0.077 | 51.293
-1 | 0.325 | 0.00519 | -0.078 | 62.714
-0.5 | 0.389 | 0.00529 | -0.079 | 73.429
0 | 0.452 | 0.00532 | -0.08 | 84.95
0.5 | 0.515 | 0.00543 | -0.081 | 94.982
1 | 0.576 | 0.005 | -0.082 | 115.119
1.5 | 0.638 | 0.00549 | -0.083 | 116.174
2 | 0.7 | 0.00563 | -0.084 | 124.335
2.5 | 0.761 | 0.00575 | -0.085 | 132.386
3 | 0.822 | 0.0059 | -0.086 | 139.461
3.5 | 0.884 | 0.00603 | -0.087 | 146.407
4 | 0.944 | 0.00623 | -0.088 | 151.691
4.5 | 1.005 | 0.00646 | -0.089 | 155.635
5 | 1.065 | 0.00669 | -0.09 | 159.208
5.5 | 1.115 | 0.00693 | -0.091 | 160.818
6 | 1.167 | 0.00853 | -0.091 | 136.828
6.5 | 1.22 | 0.00928 | -0.092 | 131.487
7 | 1.272 | 0.01062 | -0.093 | 119.745
7.5 | 1.323 | 0.01188 | -0.093 | 111.341
8 | 1.369 | 0.01568 | -0.094 | 87.306
8.5 | 1.416 | 0.01655 | -0.095 | 85.61
9 | 1.462 | 0.01734 | -0.096 | 84.316
9.5 | 1.505 | 0.01812 | -0.097 | 83.07
10 | 1.546 | 0.01901 | -0.097 | 81.315
10.5 | 1.583 | 0.01988 | -0.098 | 79.614
11 | 1.617 | 0.02081 | -0.099 | 77.712
11.5 | 1.648 | 0.02178 | -0.1 | 75.687
12 | 1.676 | 0.02287 | -0.101 | 73.295
12.5 | 1.7 | 0.02391 | -0.102 | 71.105
13 | 1.72 | 0.02507 | -0.102 | 68.615
13.5 | 1.734 | 0.02639 | -0.103 | 65.705
14 | 1.742 | 0.02779 | -0.104 | 62.682
14.5 | 1.745 | 0.02904 | -0.105 | 60.088
15 | 1.743 | 0.03065 | -0.105 | 56.88
15.5 | 1.737 | 0.03216 | -0.106 | 54.03
16 | 1.727 | 0.03395 | -0.107 | 50.854
16.5 | 1.712 | 0.03566 | -0.107 | 48.006
17 | 1.693 | 0.03776 | -0.108 | 44.843
17.5 | 1.671 | 0.03975 | -0.109 | 42.026
18 | 1.639 | 0.04206 | -0.109 | 38.978
18.5 | 1.605 | 0.04432 | -0.11 | 36.223
19 | 1.568 | 0.0467 | -0.11 | 33.585
19.5 | 1.529 | 0.04948 | -0.111 | 30.902

## 84. Re 6M Mach 0.10 (2)
BIGFOIL.COM POLAR EXPORT
NACA65-520 a=0.6
NACA65-520 a=0.6 |  |  |  | Cl Max: | 1.5796 | at alpha= | 20 | deg
XFOIL ncrit=9 |  |  |  | L/D Max: | 193.86 | at alpha= | 4.5 | deg
Re: | 6000000 |  |  | Cd Min: | 0.07644 | at alpha= | 20 | deg
Mach: | 0.1 |  |  | Cl=0 at alpha= | -3.7327 | deg
|  |  |  | @ Cl=0.1, Cd= | 0.005876
|  |  |  | @ Cl=0.4, Cd= | 0.0043538
|  |  |  | @ Cl=0.6, Cd= | 0.0044404
alpha (deg) | Cl | Cd | Cm | Cl/Cd
-20 | -1.2138 | 0.04526 | -0.1027 | -26.8184
-19.5 | -1.2114 | 0.04059 | -0.1036 | -29.8448
-19 | -1.2022 | 0.03684 | -0.1039 | -32.633
-18.5 | -1.1892 | 0.03357 | -0.1039 | -35.4245
-18 | -1.1755 | 0.03055 | -0.1034 | -38.4779
-17.5 | -1.1583 | 0.02796 | -0.1028 | -41.427
-17 | -1.144 | 0.02529 | -0.1016 | -45.2353
-16.5 | -1.1213 | 0.02329 | -0.1005 | -48.1451
-16 | -1.1093 | 0.02076 | -0.0983 | -53.4345
-15.5 | -1.0966 | 0.01844 | -0.0957 | -59.4685
-15 | -1.0898 | 0.01609 | -0.0919 | -67.7315
-14.5 | -1.0594 | 0.01502 | -0.0898 | -70.5326
-14 | -1.0306 | 0.01396 | -0.0872 | -73.8252
-13.5 | -0.9997 | 0.0131 | -0.0844 | -76.313
-13 | -0.968 | 0.01241 | -0.0814 | -78.0016
-12.5 | -0.9368 | 0.01186 | -0.0778 | -78.9882
-12 | -0.8989 | 0.01144 | -0.0752 | -78.5752
-11.5 | -0.8533 | 0.01099 | -0.074 | -77.6433
-11 | -0.8067 | 0.01052 | -0.0729 | -76.6825
-10.5 | -0.7574 | 0.01011 | -0.0723 | -74.9159
-10 | -0.7059 | 0.00972 | -0.072 | -72.6235
-9.5 | -0.6529 | 0.00938 | -0.072 | -69.6055
-9 | -0.5988 | 0.00908 | -0.0721 | -65.9471
-8.5 | -0.5445 | 0.00879 | -0.0723 | -61.9454
-8 | -0.4898 | 0.00844 | -0.0725 | -58.0332
-7.5 | -0.4337 | 0.00816 | -0.073 | -53.1495
-7 | -0.3768 | 0.00795 | -0.0736 | -47.3962
-6.5 | -0.3202 | 0.00771 | -0.0742 | -41.5305
-6 | -0.2628 | 0.00746 | -0.0749 | -35.2279
-5.5 | -0.2048 | 0.00727 | -0.0758 | -28.1706
-4.5 | -0.0885 | 0.0069 | -0.0775 | -12.8261
-4 | -0.0305 | 0.00669 | -0.0784 | -4.559
-3 | 0.0836 | 0.00601 | -0.08 | 13.9101
-2.5 | 0.1399 | 0.00555 | -0.0807 | 25.2072
-2 | 0.1962 | 0.0051 | -0.0815 | 38.4706
-1.5 | 0.252 | 0.00452 | -0.0823 | 55.7522
-1 | 0.312 | 0.00438 | -0.0835 | 71.2329
-0.5 | 0.3723 | 0.00434 | -0.0849 | 85.7834
0 | 0.4326 | 0.00437 | -0.0862 | 98.9931
0.5 | 0.4932 | 0.00442 | -0.0875 | 111.5837
1 | 0.5541 | 0.00441 | -0.0889 | 125.6463
1.5 | 0.6146 | 0.00445 | -0.0903 | 138.1124
2 | 0.6743 | 0.00455 | -0.0915 | 148.1978
2.5 | 0.7345 | 0.0046 | -0.0928 | 159.6739
3 | 0.7936 | 0.00468 | -0.094 | 169.5726
3.5 | 0.8527 | 0.00476 | -0.0951 | 179.1387
4 | 0.9108 | 0.00489 | -0.0961 | 186.2577
4.5 | 0.9693 | 0.005 | -0.0971 | 193.86
5 | 1.0196 | 0.00543 | -0.0967 | 187.7716
5.5 | 1.0617 | 0.00608 | -0.0948 | 174.6217
6 | 1.0784 | 0.00726 | -0.0882 | 148.5399
6.5 | 1.0685 | 0.00844 | -0.0765 | 126.5995
7 | 1.0697 | 0.00995 | -0.0681 | 107.5075
7.5 | 1.0745 | 0.01169 | -0.0611 | 91.9162
8 | 1.0843 | 0.01351 | -0.0553 | 80.2591
8.5 | 1.0915 | 0.0156 | -0.0496 | 69.9679
9 | 1.101 | 0.01777 | -0.0446 | 61.9584
9.5 | 1.1155 | 0.01987 | -0.0406 | 56.1399
10 | 1.1279 | 0.02221 | -0.0366 | 50.7834
10.5 | 1.1452 | 0.0244 | -0.0334 | 46.9344
11 | 1.1692 | 0.02622 | -0.031 | 44.5919
11.5 | 1.1928 | 0.02808 | -0.0287 | 42.4786
12 | 1.2369 | 0.02985 | -0.0305 | 41.4372
12.5 | 1.292 | 0.03226 | -0.0352 | 40.0496
13 | 1.319 | 0.03439 | -0.0339 | 38.3542
13.5 | 1.3445 | 0.03663 | -0.0325 | 36.7049
14 | 1.3682 | 0.03901 | -0.031 | 35.0731
14.5 | 1.3934 | 0.0412 | -0.0296 | 33.8204
15 | 1.4139 | 0.04379 | -0.0279 | 32.2882
15.5 | 1.4301 | 0.04659 | -0.0259 | 30.6954
16 | 1.449 | 0.04911 | -0.024 | 29.5052
16.5 | 1.4666 | 0.05198 | -0.0224 | 28.2147
17 | 1.4864 | 0.05469 | -0.0211 | 27.1786
17.5 | 1.5032 | 0.05789 | -0.0201 | 25.9665
18 | 1.5179 | 0.06145 | -0.0193 | 24.7014
18.5 | 1.5338 | 0.06494 | -0.0187 | 23.6187
19 | 1.5496 | 0.06865 | -0.0185 | 22.5725
19.5 | 1.5631 | 0.07269 | -0.0184 | 21.5036
20 | 1.5796 | 0.07644 | -0.0185 | 20.6646

## 85. Re 6M Mach 0.25 (1)
BIGFOIL.COM POLAR EXPORT
NACA65-520 a=0.6
NACA65-520 a=0.6 |  |  |  | Cl Max: | 1.694 | at alpha= | 13 | deg
JavaFoil+Calcfoil stall+Eppler ext transition |  |  |  | L/D Max: | 158.256 | at alpha= | 5.5 | deg
Re: | 6000000 |  |  | Cd Min: | 0.00499 | at alpha= | 0 | deg
Mach: | 0.25 |  |  | Cl=0 at alpha= | -3.5692 | deg
|  |  |  | @ Cl=0.1, Cd= | 0.0052
|  |  |  | @ Cl=0.4, Cd= | 0.00536
|  |  |  | @ Cl=0.6, Cd= | 0.0055525
alpha (deg) | Cl | Cd | Cm | Cl/Cd
-17.5 | -0.612 | 0.13799 | -0.023 | -4.434
-17 | -0.651 | 0.12839 | -0.024 | -5.069
-16.5 | -0.685 | 0.12189 | -0.025 | -5.621
-16 | -0.716 | 0.1126 | -0.026 | -6.357
-15.5 | -0.741 | 0.10557 | -0.028 | -7.018
-15 | -0.761 | 0.09807 | -0.029 | -7.758
-14.5 | -0.778 | 0.08805 | -0.032 | -8.839
-14 | -0.811 | 0.06489 | -0.038 | -12.501
-13.5 | -0.857 | 0.03866 | -0.045 | -22.176
-13 | -0.872 | 0.02838 | -0.048 | -30.722
-12.5 | -0.875 | 0.02223 | -0.05 | -39.344
-12 | -0.865 | 0.01876 | -0.052 | -46.125
-11.5 | -0.846 | 0.01657 | -0.053 | -51.043
-11 | -0.818 | 0.01521 | -0.055 | -53.785
-10.5 | -0.785 | 0.01392 | -0.056 | -56.412
-10 | -0.744 | 0.01277 | -0.058 | -58.299
-9.5 | -0.699 | 0.01194 | -0.059 | -58.524
-9 | -0.652 | 0.01038 | -0.06 | -62.846
-8.5 | -0.6 | 0.00995 | -0.062 | -60.296
-8 | -0.546 | 0.00952 | -0.063 | -57.359
-7.5 | -0.489 | 0.00916 | -0.064 | -53.433
-7 | -0.431 | 0.00815 | -0.066 | -52.936
-6.5 | -0.372 | 0.00862 | -0.067 | -43.188
-6 | -0.31 | 0.00837 | -0.068 | -37.063
-5.5 | -0.247 | 0.00803 | -0.069 | -30.804
-5 | -0.184 | 0.0079 | -0.071 | -23.295
-4.5 | -0.12 | 0.00769 | -0.072 | -15.612
-4 | -0.056 | 0.00754 | -0.073 | -7.386
-3.5 | 0.009 | 0.00729 | -0.074 | 1.22
-3 | 0.074 | 0.0052 | -0.075 | 14.172
-2.5 | 0.139 | 0.0052 | -0.076 | 26.785
-2 | 0.204 | 0.0052 | -0.078 | 39.319
-1.5 | 0.269 | 0.00524 | -0.079 | 51.364
-1 | 0.334 | 0.0053 | -0.08 | 63.101
-0.5 | 0.4 | 0.00536 | -0.081 | 74.479
0 | 0.463 | 0.00499 | -0.082 | 92.777
0.5 | 0.527 | 0.00544 | -0.083 | 96.827
1 | 0.59 | 0.00554 | -0.084 | 106.628
1.5 | 0.654 | 0.00562 | -0.085 | 116.415
2 | 0.717 | 0.00578 | -0.086 | 123.995
2.5 | 0.78 | 0.00591 | -0.087 | 131.938
3 | 0.843 | 0.00605 | -0.088 | 139.456
3.5 | 0.906 | 0.00622 | -0.089 | 145.603
4 | 0.968 | 0.00644 | -0.09 | 150.329
4.5 | 1.03 | 0.00669 | -0.091 | 154.084
5 | 1.092 | 0.00695 | -0.092 | 157.183
5.5 | 1.143 | 0.00722 | -0.093 | 158.256
6 | 1.195 | 0.00901 | -0.093 | 132.636
6.5 | 1.249 | 0.00994 | -0.094 | 125.626
7 | 1.301 | 0.01137 | -0.095 | 114.42
7.5 | 1.352 | 0.01282 | -0.096 | 105.489
8 | 1.398 | 0.01663 | -0.096 | 84.093
8.5 | 1.445 | 0.01762 | -0.097 | 82.021
9 | 1.49 | 0.01852 | -0.098 | 80.441
9.5 | 1.53 | 0.0194 | -0.099 | 78.875
10 | 1.568 | 0.02032 | -0.1 | 77.163
10.5 | 1.601 | 0.02139 | -0.101 | 74.838
11 | 1.63 | 0.02247 | -0.102 | 72.538
11.5 | 1.654 | 0.02363 | -0.102 | 70
12 | 1.673 | 0.02472 | -0.103 | 67.684
12.5 | 1.687 | 0.02606 | -0.104 | 64.707
13 | 1.694 | 0.02746 | -0.105 | 61.691
13.5 | 1.693 | 0.02917 | -0.106 | 58.031
14 | 1.681 | 0.03077 | -0.106 | 54.637
14.5 | 1.662 | 0.0324 | -0.107 | 51.308
15 | 1.636 | 0.03444 | -0.108 | 47.503
15.5 | 1.601 | 0.03672 | -0.109 | 43.603
16 | 1.56 | 0.03841 | -0.109 | 40.609
16.5 | 1.51 | 0.04131 | -0.11 | 36.559
17 | 1.454 | 0.04375 | -0.11 | 33.244
17.5 | 1.392 | 0.04691 | -0.111 | 29.67
18 | 1.315 | 0.05076 | -0.111 | 25.909

## 86. Re 6M Mach 0.25 (2)
BIGFOIL.COM POLAR EXPORT
NACA65-520 a=0.6
NACA65-520 a=0.6 |  |  |  | Cl Max: | 1.5543 | at alpha= | 20 | deg
XFOIL ncrit=9 |  |  |  | L/D Max: | 196.36 | at alpha= | 4.5 | deg
Re: | 6000000 |  |  | Cd Min: | 0.09027 | at alpha= | 20 | deg
Mach: | 0.25 |  |  | Cl=0 at alpha= | -3.7513 | deg
|  |  |  | @ Cl=0.1, Cd= | 0.006057
|  |  |  | @ Cl=0.4, Cd= | 0.004427
|  |  |  | @ Cl=0.6, Cd= | 0.0045109
alpha (deg) | Cl | Cd | Cm | Cl/Cd
-20 | -1.0639 | 0.07148 | -0.1031 | -14.8839
-19.5 | -1.0975 | 0.06074 | -0.1091 | -18.0688
-19 | -1.1112 | 0.05308 | -0.1125 | -20.9344
-18.5 | -1.1124 | 0.04722 | -0.1144 | -23.5578
-18 | -1.1143 | 0.04176 | -0.1155 | -26.6834
-17.5 | -1.1116 | 0.0371 | -0.1158 | -29.9623
-17 | -1.1053 | 0.03304 | -0.1153 | -33.4534
-16.5 | -1.0897 | 0.02992 | -0.1145 | -36.4205
-16 | -1.075 | 0.02692 | -0.1131 | -39.9331
-15.5 | -1.0563 | 0.02432 | -0.1115 | -43.4334
-15 | -1.0392 | 0.0218 | -0.1094 | -47.6697
-14 | -1.0225 | 0.01643 | -0.1023 | -62.2337
-13.5 | -0.99 | 0.01519 | -0.0997 | -65.1745
-13 | -0.9588 | 0.01404 | -0.0967 | -68.2906
-12.5 | -0.925 | 0.0131 | -0.0937 | -70.6107
-12 | -0.8909 | 0.0123 | -0.0903 | -72.4309
-11.5 | -0.8577 | 0.01165 | -0.0862 | -73.6223
-11 | -0.8196 | 0.01124 | -0.0826 | -72.9181
-10.5 | -0.7736 | 0.01069 | -0.0806 | -72.3667
-10 | -0.7235 | 0.0102 | -0.0792 | -70.9314
-9.5 | -0.6706 | 0.00978 | -0.0783 | -68.5685
-9 | -0.6159 | 0.00942 | -0.0778 | -65.3822
-8.5 | -0.5598 | 0.00909 | -0.0775 | -61.5842
-8 | -0.5034 | 0.00872 | -0.0773 | -57.7294
-7.5 | -0.4462 | 0.00839 | -0.0773 | -53.1824
-7 | -0.3878 | 0.00814 | -0.0776 | -47.6413
-6.5 | -0.3286 | 0.00789 | -0.078 | -41.6477
-6 | -0.2697 | 0.00761 | -0.0785 | -35.4402
-5.5 | -0.2102 | 0.00741 | -0.079 | -28.3671
-5 | -0.1498 | 0.00721 | -0.0798 | -20.7767
-4.5 | -0.0896 | 0.00701 | -0.0806 | -12.7817
-4 | -0.0295 | 0.00684 | -0.0814 | -4.3129
-3.5 | 0.0298 | 0.00652 | -0.0821 | 4.5706
-3 | 0.0886 | 0.00615 | -0.0829 | 14.4065
-2.5 | 0.1462 | 0.00568 | -0.0835 | 25.7394
-2 | 0.2042 | 0.00521 | -0.0843 | 39.1939
-1.5 | 0.2616 | 0.00456 | -0.085 | 57.3684
-1 | 0.3234 | 0.00444 | -0.0863 | 72.8378
-0.5 | 0.3855 | 0.00442 | -0.0876 | 87.2172
0 | 0.448 | 0.00445 | -0.0889 | 100.6742
0.5 | 0.5113 | 0.00447 | -0.0904 | 114.3848
1 | 0.574 | 0.00449 | -0.0918 | 127.8396
1.5 | 0.6363 | 0.00454 | -0.0932 | 140.1542
2 | 0.698 | 0.00464 | -0.0944 | 150.431
2.5 | 0.7608 | 0.00468 | -0.0958 | 162.5641
3 | 0.8217 | 0.00479 | -0.0968 | 171.5449
3.5 | 0.8832 | 0.00486 | -0.098 | 181.7284
4 | 0.9429 | 0.005 | -0.0988 | 188.58
4.5 | 1.0034 | 0.00511 | -0.0997 | 196.3601
5 | 1.0563 | 0.00549 | -0.0993 | 192.4044
5.5 | 1.0978 | 0.00613 | -0.0967 | 179.0865
6 | 1.0936 | 0.00733 | -0.0855 | 149.1951
6.5 | 1.0844 | 0.00887 | -0.0744 | 122.2548
7 | 1.0815 | 0.01078 | -0.0656 | 100.3247
7.5 | 1.0771 | 0.0131 | -0.0573 | 82.2214
8 | 1.0853 | 0.01521 | -0.0514 | 71.3544
9 | 1.0948 | 0.02035 | -0.0401 | 53.7985
9.5 | 1.1082 | 0.0228 | -0.036 | 48.6053
10 | 1.1193 | 0.02554 | -0.032 | 43.8254
10.5 | 1.1358 | 0.02806 | -0.0288 | 40.4775
11 | 1.1602 | 0.03021 | -0.0264 | 38.4045
11.5 | 1.1852 | 0.0323 | -0.0242 | 36.6935
12 | 1.2101 | 0.03414 | -0.0216 | 35.4452
13 | 1.311 | 0.03949 | -0.0286 | 33.1983
13.5 | 1.3342 | 0.04214 | -0.0268 | 31.6611
14 | 1.3572 | 0.04471 | -0.0248 | 30.3556
14.5 | 1.378 | 0.04731 | -0.0226 | 29.127
15 | 1.3959 | 0.05029 | -0.0204 | 27.757
15.5 | 1.4143 | 0.05335 | -0.0185 | 26.5098
16 | 1.4351 | 0.0563 | -0.017 | 25.4902
16.5 | 1.4527 | 0.05979 | -0.0157 | 24.2967
17 | 1.4718 | 0.06325 | -0.0148 | 23.2696
17.5 | 1.4875 | 0.06714 | -0.014 | 22.1552
18 | 1.5005 | 0.07154 | -0.0134 | 20.9743
18.5 | 1.5182 | 0.07559 | -0.0133 | 20.0847
19 | 1.534 | 0.07989 | -0.0133 | 19.2014
19.5 | 1.5447 | 0.08494 | -0.0136 | 18.1858
20 | 1.5543 | 0.09027 | -0.0143 | 17.2183

## 87. Re 6M Mach 0.50 (1)
BIGFOIL.COM POLAR EXPORT
NACA65-520 a=0.6
NACA65-520 a=0.6 |  |  |  | Cl Max: | 1.555 | at alpha= | 9 | deg
JavaFoil+Calcfoil stall+Eppler ext transition |  |  |  | L/D Max: | 146.204 | at alpha= | 5 | deg
Re: | 6000000 |  |  | Cd Min: | 0.00549 | at alpha= | -3 | deg
Mach: | 0.5 |  |  | Cl=0 at alpha= | -3.5694 | deg
|  |  |  | @ Cl=0.1, Cd= | 0.0054949
|  |  |  | @ Cl=0.4, Cd= | 0.0056421
|  |  |  | @ Cl=0.6, Cd= | 0.0060635
alpha (deg) | Cl | Cd | Cm | Cl/Cd
-20 | -0.95 | 0.15386 | -0.027 | -6.175
-19.5 | -0.918 | 0.1516 | -0.026 | -6.057
-19 | -0.887 | 0.14589 | -0.026 | -6.078
-18.5 | -0.858 | 0.14223 | -0.026 | -6.034
-18 | -0.83 | 0.13756 | -0.027 | -6.032
-17.5 | -0.804 | 0.1343 | -0.028 | -5.984
-17 | -0.772 | 0.13078 | -0.027 | -5.903
-16.5 | -0.743 | 0.12611 | -0.027 | -5.892
-16 | -0.715 | 0.12045 | -0.028 | -5.933
-15.5 | -0.688 | 0.11951 | -0.03 | -5.756
-15 | -0.658 | 0.11356 | -0.029 | -5.794
-14.5 | -0.628 | 0.1085 | -0.028 | -5.787
-14 | -0.6 | 0.10538 | -0.029 | -5.689
-13.5 | -0.572 | 0.09126 | -0.03 | -6.264
-13 | -0.543 | 0.08521 | -0.031 | -6.376
-12.5 | -0.514 | 0.09202 | -0.03 | -5.582
-12 | -0.485 | 0.08453 | -0.031 | -5.739
-11.5 | -0.457 | 0.07594 | -0.032 | -6.019
-11 | -0.431 | 0.06827 | -0.036 | -6.31
-10.5 | -0.4 | 0.07239 | -0.033 | -5.519
-10 | -0.37 | 0.07879 | -0.03 | -4.691
-9.5 | -0.508 | 0.06287 | -0.034 | -8.073
-9 | -0.533 | 0.05128 | -0.045 | -10.4
-8.5 | -0.6 | 0.01459 | -0.067 | -41.119
-8 | -0.564 | 0.01307 | -0.069 | -43.202
-7.5 | -0.519 | 0.01108 | -0.071 | -46.784
-7 | -0.463 | 0.01049 | -0.072 | -44.126
-6.5 | -0.402 | 0.00993 | -0.074 | -40.449
-6 | -0.337 | 0.0095 | -0.075 | -35.521
-5.5 | -0.271 | 0.0091 | -0.077 | -29.777
-5 | -0.203 | 0.00881 | -0.078 | -22.988
-4.5 | -0.133 | 0.00787 | -0.08 | -16.883
-4 | -0.062 | 0.0084 | -0.081 | -7.387
-3.5 | 0.01 | 0.00809 | -0.083 | 1.227
-3 | 0.082 | 0.00549 | -0.084 | 14.979
-2.5 | 0.156 | 0.00551 | -0.085 | 28.258
-2 | 0.228 | 0.00552 | -0.086 | 41.386
-1.5 | 0.301 | 0.00553 | -0.087 | 54.47
-1 | 0.374 | 0.00561 | -0.088 | 66.629
-0.5 | 0.447 | 0.0057 | -0.089 | 78.331
0 | 0.512 | 0.0059 | -0.091 | 86.803
0.5 | 0.583 | 0.00603 | -0.092 | 96.804
1 | 0.654 | 0.00617 | -0.093 | 105.974
1.5 | 0.725 | 0.00631 | -0.094 | 114.881
2 | 0.795 | 0.00651 | -0.095 | 122.01
2.5 | 0.865 | 0.00676 | -0.096 | 127.913
3 | 0.934 | 0.00698 | -0.097 | 133.883
3.5 | 1.004 | 0.0072 | -0.098 | 139.428
4 | 1.073 | 0.00755 | -0.1 | 142.01
4.5 | 1.141 | 0.00789 | -0.101 | 144.704
5 | 1.21 | 0.00828 | -0.102 | 146.204
5.5 | 1.256 | 0.01014 | -0.102 | 123.809
6 | 1.314 | 0.01145 | -0.103 | 114.766
6.5 | 1.369 | 0.01339 | -0.104 | 102.25
7 | 1.42 | 0.01556 | -0.105 | 91.269
7.5 | 1.465 | 0.02066 | -0.105 | 70.923
8 | 1.508 | 0.02222 | -0.106 | 67.88
8.5 | 1.539 | 0.02363 | -0.107 | 65.148
9 | 1.555 | 0.02515 | -0.108 | 61.83
9.5 | 1.547 | 0.02691 | -0.109 | 57.498
10 | 1.496 | 0.02898 | -0.11 | 51.638
10.5 | 1.317 | 0.03213 | -0.111 | 40.981
11 | 0.83 | 0.07722 | -0.065 | 10.752
11.5 | 1.001 | 0.03661 | -0.113 | 27.342
12 | 1.029 | 0.04103 | -0.113 | 25.069
12.5 | 1.062 | 0.04024 | -0.115 | 26.396
13 | 1.09 | 0.04474 | -0.115 | 24.359
13.5 | 1.115 | 0.05058 | -0.115 | 22.048
14 | 0.99 | 0.10491 | -0.062 | 9.434

## 88. Re 6M Mach 0.50 (2)
BIGFOIL.COM POLAR EXPORT
NACA65-520 a=0.6
NACA65-520 a=0.6 |  |  |  | Cl Max: | 1.3573 | at alpha= | 16 | deg
XFOIL ncrit=9 |  |  |  | L/D Max: | 195.724 | at alpha= | 4.5 | deg
Re: | 6000000 |  |  | Cd Min: | 0.18076 | at alpha= | 20 | deg
Mach: | 0.5 |  |  | Cl=0 at alpha= | -3.8372 | deg
|  |  |  | @ Cl=0.1, Cd= | 0.0068694
|  |  |  | @ Cl=0.4, Cd= | 0.0047426
|  |  |  | @ Cl=0.6, Cd= | 0.0048789
alpha (deg) | Cl | Cd | Cm | Cl/Cd
-16 | -0.4541 | 0.11324 | -0.0983 | -4.0101
-15.5 | -0.4816 | 0.10048 | -0.1073 | -4.793
-15 | -0.5028 | 0.08903 | -0.1152 | -5.6475
-14.5 | -0.5129 | 0.07887 | -0.1219 | -6.5031
-14 | -0.5299 | 0.06795 | -0.1295 | -7.7984
-13.5 | -0.5483 | 0.05778 | -0.1363 | -9.4894
-13 | -0.578 | 0.04796 | -0.1419 | -12.0517
-12.5 | -0.6003 | 0.04017 | -0.1445 | -14.944
-12 | -0.6293 | 0.03304 | -0.145 | -19.0466
-11.5 | -0.6501 | 0.02729 | -0.1431 | -23.8219
-11 | -0.6563 | 0.02285 | -0.1397 | -28.7221
-10.5 | -0.6513 | 0.01932 | -0.1353 | -33.7112
-10 | -0.6339 | 0.01664 | -0.1306 | -38.095
-9.5 | -0.605 | 0.01463 | -0.126 | -41.3534
-9 | -0.5795 | 0.01277 | -0.1206 | -45.3798
-8.5 | -0.5465 | 0.01149 | -0.1151 | -47.5631
-8 | -0.5156 | 0.01057 | -0.1084 | -48.7796
-7.5 | -0.4728 | 0.00992 | -0.1031 | -47.6613
-7 | -0.4182 | 0.00931 | -0.0999 | -44.9194
-6.5 | -0.3569 | 0.00884 | -0.0978 | -40.3733
-6 | -0.2921 | 0.00845 | -0.0966 | -34.568
-5.5 | -0.2257 | 0.00816 | -0.0959 | -27.6593
-5 | -0.1591 | 0.00783 | -0.0954 | -20.3193
-4.5 | -0.0905 | 0.00758 | -0.0955 | -11.9393
-4 | -0.0223 | 0.00736 | -0.0957 | -3.0299
-3.5 | 0.0462 | 0.00715 | -0.0961 | 6.4615
-3 | 0.1133 | 0.0068 | -0.0965 | 16.6618
-2.5 | 0.1776 | 0.00628 | -0.0966 | 28.2803
-2 | 0.241 | 0.00571 | -0.0969 | 42.2067
-1.5 | 0.3027 | 0.00491 | -0.097 | 61.6497
-1 | 0.3735 | 0.00475 | -0.0983 | 78.6316
-0.5 | 0.4451 | 0.00473 | -0.0997 | 94.1015
0 | 0.5164 | 0.00478 | -0.1011 | 108.0335
0.5 | 0.5871 | 0.00487 | -0.1024 | 120.5544
1 | 0.6596 | 0.00492 | -0.1039 | 134.065
1.5 | 0.7312 | 0.00499 | -0.1053 | 146.5331
2 | 0.8014 | 0.00507 | -0.1063 | 158.0671
2.5 | 0.8699 | 0.00521 | -0.1069 | 166.9674
3 | 0.9404 | 0.00529 | -0.1078 | 177.7694
3.5 | 1.0088 | 0.00543 | -0.1082 | 185.7827
4 | 1.0729 | 0.00562 | -0.1076 | 190.9075
4.5 | 1.1352 | 0.0058 | -0.1066 | 195.7241
5 | 1.1805 | 0.00605 | -0.1022 | 195.124
5.5 | 1.2014 | 0.00694 | -0.094 | 173.1124
6 | 1.2045 | 0.0086 | -0.0838 | 140.0581
6.5 | 1.1741 | 0.01168 | -0.0701 | 100.5223
7 | 1.1417 | 0.01538 | -0.0577 | 74.2328
7.5 | 1.117 | 0.01932 | -0.0474 | 57.8157
8 | 1.0987 | 0.0235 | -0.0389 | 46.7532
8.5 | 1.0871 | 0.02774 | -0.032 | 39.1889
9 | 1.0869 | 0.03172 | -0.0266 | 34.2654
9.5 | 1.0864 | 0.036 | -0.0219 | 30.1778
10 | 1.0912 | 0.04026 | -0.018 | 27.1038
10.5 | 1.1066 | 0.0441 | -0.0151 | 25.093
11 | 1.1341 | 0.04732 | -0.013 | 23.9666
11.5 | 1.1647 | 0.05045 | -0.0111 | 23.0862
12 | 1.195 | 0.05364 | -0.0093 | 22.2782
12.5 | 1.2233 | 0.05701 | -0.0074 | 21.4576
13.5 | 1.2879 | 0.0649 | -0.0066 | 19.8444
14 | 1.3103 | 0.06923 | -0.0049 | 18.9268
14.5 | 1.3288 | 0.07415 | -0.0036 | 17.9204
15 | 1.3427 | 0.07971 | -0.0027 | 16.8448
15.5 | 1.3525 | 0.08597 | -0.0022 | 15.7322
16 | 1.3573 | 0.09302 | -0.0025 | 14.5915
16.5 | 1.349 | 0.10177 | -0.0039 | 13.2554
17 | 1.3397 | 0.11101 | -0.0061 | 12.0683
17.5 | 1.3248 | 0.12122 | -0.0096 | 10.9289
18 | 1.3093 | 0.13194 | -0.0141 | 9.9235
18.5 | 1.2916 | 0.14315 | -0.0197 | 9.0227
19 | 1.2691 | 0.1554 | -0.0266 | 8.1667
19.5 | 1.2462 | 0.16808 | -0.0345 | 7.4143
20 | 1.2259 | 0.18076 | -0.0429 | 6.7819

## 89. Re 7M Mach 0.00 (1)
BIGFOIL.COM POLAR EXPORT
NACA65-520 a=0.6
NACA65-520 a=0.6 |  |  |  | Cl Max: | 1.757 | at alpha= | 15 | deg
JavaFoil+Calcfoil stall+Eppler ext transition |  |  |  | L/D Max: | 161.44 | at alpha= | 5 | deg
Re: | 7000000 |  |  | Cd Min: | 0.00502 | at alpha= | -2.5 | deg
Mach: | 0 |  |  | Cl=0 at alpha= | -3.5714 | deg
|  |  |  | @ Cl=0.1, Cd= | 0.0052825
|  |  |  | @ Cl=0.4, Cd= | 0.0051765
|  |  |  | @ Cl=0.6, Cd= | 0.0054419
alpha (deg) | Cl | Cd | Cm | Cl/Cd
-19.5 | -0.839 | 0.14237 | -0.023 | -5.896
-19 | -0.853 | 0.13515 | -0.024 | -6.309
-18.5 | -0.868 | 0.12387 | -0.026 | -7.009
-18 | -0.88 | 0.11497 | -0.027 | -7.657
-17.5 | -0.886 | 0.11107 | -0.028 | -7.979
-17 | -0.897 | 0.10009 | -0.03 | -8.964
-16.5 | -0.91 | 0.08697 | -0.032 | -10.458
-16 | -0.94 | 0.06244 | -0.036 | -15.051
-15.5 | -0.973 | 0.04047 | -0.04 | -24.055
-15 | -0.978 | 0.03319 | -0.042 | -29.467
-14.5 | -0.982 | 0.0261 | -0.044 | -37.625
-14 | -0.973 | 0.02316 | -0.046 | -42.009
-13.5 | -0.962 | 0.02004 | -0.047 | -47.988
-13 | -0.941 | 0.01858 | -0.048 | -50.649
-12.5 | -0.921 | 0.01626 | -0.05 | -56.642
-12 | -0.894 | 0.01485 | -0.051 | -60.17
-11.5 | -0.862 | 0.01372 | -0.052 | -62.807
-11 | -0.825 | 0.01286 | -0.054 | -64.143
-10.5 | -0.785 | 0.01208 | -0.055 | -65.005
-10 | -0.743 | 0.01032 | -0.056 | -71.973
-9.5 | -0.694 | 0.00989 | -0.058 | -70.126
-9 | -0.643 | 0.00954 | -0.059 | -67.356
-8.5 | -0.59 | 0.00921 | -0.06 | -64.06
-8 | -0.536 | 0.00852 | -0.061 | -62.826
-7.5 | -0.48 | 0.00867 | -0.063 | -55.423
-7 | -0.422 | 0.00837 | -0.064 | -50.39
-6.5 | -0.362 | 0.00812 | -0.065 | -44.569
-6 | -0.301 | 0.00789 | -0.066 | -38.17
-5.5 | -0.24 | 0.00772 | -0.067 | -31.099
-5 | -0.178 | 0.0075 | -0.068 | -23.773
-4.5 | -0.116 | 0.00733 | -0.069 | -15.877
-4 | -0.054 | 0.00722 | -0.071 | -7.483
-3.5 | 0.009 | 0.006 | -0.072 | 1.436
-3 | 0.071 | 0.0055 | -0.073 | 12.99
-2.5 | 0.135 | 0.00502 | -0.074 | 26.868
-2 | 0.198 | 0.00504 | -0.075 | 39.278
-1.5 | 0.261 | 0.00508 | -0.076 | 51.391
-1 | 0.324 | 0.00514 | -0.077 | 62.978
-0.5 | 0.387 | 0.00516 | -0.078 | 74.916
0 | 0.45 | 0.00524 | -0.08 | 85.939
0.5 | 0.513 | 0.00532 | -0.081 | 96.41
1 | 0.576 | 0.00545 | -0.082 | 105.663
1.5 | 0.635 | 0.00543 | -0.082 | 116.916
2 | 0.697 | 0.00555 | -0.083 | 125.475
2.5 | 0.758 | 0.00566 | -0.084 | 133.82
3 | 0.819 | 0.0058 | -0.085 | 141.191
3.5 | 0.88 | 0.00594 | -0.086 | 148.054
4 | 0.94 | 0.00616 | -0.087 | 152.584
4.5 | 1.001 | 0.00636 | -0.088 | 157.262
5 | 1.061 | 0.00657 | -0.089 | 161.44
5.5 | 1.106 | 0.00804 | -0.09 | 137.613
6 | 1.161 | 0.00868 | -0.091 | 133.797
6.5 | 1.214 | 0.00978 | -0.091 | 124.073
7 | 1.266 | 0.01086 | -0.092 | 116.614
7.5 | 1.317 | 0.01203 | -0.093 | 109.509
8 | 1.364 | 0.01509 | -0.094 | 90.449
8.5 | 1.412 | 0.01593 | -0.094 | 88.643
9 | 1.458 | 0.01669 | -0.095 | 87.363
9.5 | 1.502 | 0.01742 | -0.096 | 86.184
10 | 1.542 | 0.01819 | -0.097 | 84.801
10.5 | 1.58 | 0.01908 | -0.098 | 82.834
11 | 1.616 | 0.01998 | -0.099 | 80.854
11.5 | 1.648 | 0.02091 | -0.1 | 78.801
12 | 1.676 | 0.0219 | -0.1 | 76.541
12.5 | 1.702 | 0.02295 | -0.101 | 74.139
13 | 1.723 | 0.02405 | -0.102 | 71.652
13.5 | 1.739 | 0.02525 | -0.103 | 68.889
14 | 1.75 | 0.02656 | -0.104 | 65.891
14.5 | 1.756 | 0.02789 | -0.104 | 62.939
15 | 1.757 | 0.02921 | -0.105 | 60.16
15.5 | 1.755 | 0.03067 | -0.106 | 57.208
16 | 1.748 | 0.03233 | -0.106 | 54.05
16.5 | 1.737 | 0.0339 | -0.107 | 51.244
17 | 1.722 | 0.03579 | -0.108 | 48.126
17.5 | 1.704 | 0.03792 | -0.108 | 44.941
18 | 1.678 | 0.03988 | -0.109 | 42.083
18.5 | 1.65 | 0.04159 | -0.11 | 39.676
19 | 1.618 | 0.04421 | -0.11 | 36.596
19.5 | 1.584 | 0.04657 | -0.111 | 34.002
20 | 1.547 | 0.04938 | -0.111 | 31.329

## 90. Re 7M Mach 0.00 (2)
BIGFOIL.COM POLAR EXPORT
NACA65-520 a=0.6
NACA65-520 a=0.6 |  |  |  | Cl Max: | 1.5985 | at alpha= | 20 | deg
XFOIL ncrit=9 |  |  |  | L/D Max: | 196.612 | at alpha= | 4.5 | deg
Re: | 7000000 |  |  | Cd Min: | 0.07236 | at alpha= | 20 | deg
Mach: | 0 |  |  | Cl=0 at alpha= | -3.7273 | deg
|  |  |  | @ Cl=0.1, Cd= | 0.005797
|  |  |  | @ Cl=0.4, Cd= | 0.0042248
|  |  |  | @ Cl=0.6, Cd= | 0.0042985
alpha (deg) | Cl | Cd | Cm | Cl/Cd
-20 | -1.2475 | 0.04047 | -0.101 | -30.8253
-19.5 | -1.2411 | 0.03656 | -0.1014 | -33.9469
-19 | -1.2294 | 0.03328 | -0.1013 | -36.9411
-18.5 | -1.2148 | 0.03039 | -0.101 | -39.9737
-18 | -1.1994 | 0.02775 | -0.1003 | -43.2216
-17.5 | -1.1794 | 0.02551 | -0.0995 | -46.2328
-16.5 | -1.137 | 0.02149 | -0.0971 | -52.9083
-16 | -1.1229 | 0.01924 | -0.0949 | -58.3628
-15.5 | -1.1008 | 0.01758 | -0.0928 | -62.6166
-15 | -1.102 | 0.01503 | -0.0879 | -73.32
-14.5 | -1.0746 | 0.01395 | -0.0853 | -77.0323
-14 | -1.0442 | 0.01311 | -0.0827 | -79.6491
-13.5 | -1.0153 | 0.01235 | -0.0795 | -82.2105
-13 | -0.9867 | 0.01175 | -0.0757 | -83.9745
-12.5 | -0.9502 | 0.01132 | -0.073 | -83.9399
-12 | -0.9049 | 0.0109 | -0.0719 | -83.0183
-11.5 | -0.8573 | 0.01051 | -0.0711 | -81.5699
-11 | -0.8084 | 0.01013 | -0.0706 | -79.8026
-10.5 | -0.7585 | 0.0097 | -0.0702 | -78.1959
-10 | -0.7068 | 0.00933 | -0.0701 | -75.7556
-9.5 | -0.6537 | 0.00901 | -0.0702 | -72.5527
-9 | -0.5996 | 0.00874 | -0.0705 | -68.6041
-8.5 | -0.5445 | 0.00847 | -0.0709 | -64.2857
-8 | -0.4896 | 0.00815 | -0.0713 | -60.0736
-7.5 | -0.4338 | 0.00789 | -0.0719 | -54.981
-7 | -0.3772 | 0.00768 | -0.0726 | -49.1146
-6.5 | -0.32 | 0.00746 | -0.0733 | -42.8954
-6 | -0.263 | 0.00722 | -0.0741 | -36.4266
-5.5 | -0.2054 | 0.00706 | -0.0749 | -29.0935
-5 | -0.1473 | 0.00687 | -0.0759 | -21.441
-4.5 | -0.0892 | 0.0067 | -0.0768 | -13.3134
-4 | -0.0313 | 0.00653 | -0.0778 | -4.7933
-3.5 | 0.0261 | 0.00624 | -0.0786 | 4.1827
-3 | 0.0832 | 0.00591 | -0.0795 | 14.0778
-2.5 | 0.1397 | 0.00553 | -0.0803 | 25.2622
-2 | 0.1965 | 0.00513 | -0.0812 | 38.3041
-1.5 | 0.2523 | 0.00451 | -0.0821 | 55.9424
-1 | 0.3108 | 0.00426 | -0.0832 | 72.9577
-0.5 | 0.3704 | 0.00421 | -0.0844 | 87.981
0 | 0.4306 | 0.00424 | -0.0858 | 101.5566
0.5 | 0.4913 | 0.00423 | -0.0872 | 116.1466
1 | 0.5517 | 0.00425 | -0.0886 | 129.8118
1.5 | 0.6114 | 0.00431 | -0.0899 | 141.8561
2 | 0.6713 | 0.00437 | -0.0912 | 153.6156
2.5 | 0.7309 | 0.00444 | -0.0925 | 164.6171
3 | 0.7898 | 0.00455 | -0.0937 | 173.5824
3.5 | 0.8487 | 0.00462 | -0.0949 | 183.7013
4 | 0.9067 | 0.00473 | -0.0959 | 191.6913
4.5 | 0.9634 | 0.0049 | -0.0967 | 196.6122
5 | 1.0095 | 0.00552 | -0.0956 | 182.8804
5.5 | 1.043 | 0.00644 | -0.0923 | 161.9565
6 | 1.059 | 0.00748 | -0.0855 | 141.5775
6.5 | 1.0518 | 0.00865 | -0.0745 | 121.5954
7 | 1.0582 | 0.01004 | -0.0671 | 105.3984
7.5 | 1.0675 | 0.01162 | -0.0608 | 91.8675
8 | 1.0821 | 0.0132 | -0.0557 | 81.9773
8.5 | 1.0896 | 0.01526 | -0.05 | 71.4024
9 | 1.104 | 0.01715 | -0.0456 | 64.3732
10 | 1.1344 | 0.02129 | -0.0379 | 53.2832
10.5 | 1.1551 | 0.02322 | -0.0351 | 49.7459
11 | 1.1805 | 0.02495 | -0.0329 | 47.3146
11.5 | 1.2075 | 0.02655 | -0.0309 | 45.4802
12 | 1.231 | 0.02835 | -0.0286 | 43.4215
12.5 | 1.2979 | 0.0302 | -0.0352 | 42.9768
13 | 1.3401 | 0.03263 | -0.0375 | 41.0696
13.5 | 1.3672 | 0.03474 | -0.0363 | 39.3552
14 | 1.3936 | 0.03688 | -0.0351 | 37.7874
14.5 | 1.4165 | 0.03931 | -0.0337 | 36.0341
15 | 1.4411 | 0.04157 | -0.0324 | 34.6668
15.5 | 1.4602 | 0.04435 | -0.0309 | 32.9245
16 | 1.4822 | 0.04673 | -0.0295 | 31.7184
16.5 | 1.5004 | 0.04944 | -0.0279 | 30.3479
17 | 1.5142 | 0.05228 | -0.0258 | 28.9633
17.5 | 1.5265 | 0.05486 | -0.0231 | 27.8254
18 | 1.5374 | 0.05825 | -0.0215 | 26.3931
18.5 | 1.5525 | 0.0616 | -0.0206 | 25.2029
19 | 1.5711 | 0.06471 | -0.0202 | 24.2791
19.5 | 1.5842 | 0.06854 | -0.0198 | 23.1135
20 | 1.5985 | 0.07236 | -0.0198 | 22.0909

## 91. Re 7M Mach 0.10 (1)
BIGFOIL.COM POLAR EXPORT
NACA65-520 a=0.6
NACA65-520 a=0.6 |  |  |  | Cl Max: | 1.747 | at alpha= | 14.5 | deg
JavaFoil+Calcfoil stall+Eppler ext transition |  |  |  | L/D Max: | 161.392 | at alpha= | 5 | deg
Re: | 7000000 |  |  | Cd Min: | 0.00492 | at alpha= | 1 | deg
Mach: | 0.1 |  |  | Cl=0 at alpha= | -3.5714 | deg
|  |  |  | @ Cl=0.1, Cd= | 0.0052967
|  |  |  | @ Cl=0.4, Cd= | 0.0052122
|  |  |  | @ Cl=0.6, Cd= | 0.0051161
alpha (deg) | Cl | Cd | Cm | Cl/Cd
-19 | -0.814 | 0.13944 | -0.023 | -5.834
-18.5 | -0.831 | 0.12938 | -0.025 | -6.421
-18 | -0.845 | 0.12146 | -0.026 | -6.96
-17.5 | -0.856 | 0.11552 | -0.027 | -7.407
-17 | -0.865 | 0.10865 | -0.028 | -7.965
-16.5 | -0.878 | 0.09645 | -0.03 | -9.106
-16 | -0.893 | 0.08238 | -0.033 | -10.836
-15.5 | -0.938 | 0.05044 | -0.039 | -18.604
-15 | -0.959 | 0.0361 | -0.042 | -26.574
-14.5 | -0.962 | 0.02965 | -0.044 | -32.459
-14 | -0.963 | 0.02383 | -0.046 | -40.432
-13.5 | -0.953 | 0.02094 | -0.047 | -45.5
-13 | -0.937 | 0.01861 | -0.049 | -50.363
-12.5 | -0.917 | 0.01673 | -0.05 | -54.82
-12 | -0.891 | 0.01519 | -0.051 | -58.678
-11.5 | -0.861 | 0.01398 | -0.053 | -61.555
-11 | -0.825 | 0.01308 | -0.054 | -63.09
-10.5 | -0.786 | 0.0122 | -0.055 | -64.45
-10 | -0.741 | 0.01146 | -0.056 | -64.65
-9.5 | -0.696 | 0.00998 | -0.058 | -69.718
-9 | -0.645 | 0.00962 | -0.059 | -67.006
-8.5 | -0.592 | 0.00926 | -0.06 | -63.888
-8 | -0.537 | 0.00819 | -0.062 | -65.595
-7.5 | -0.482 | 0.0087 | -0.063 | -55.452
-7 | -0.423 | 0.00835 | -0.064 | -50.7
-6.5 | -0.363 | 0.00816 | -0.065 | -44.535
-6 | -0.303 | 0.0079 | -0.066 | -38.308
-5.5 | -0.241 | 0.0077 | -0.068 | -31.328
-5 | -0.179 | 0.00754 | -0.069 | -23.781
-4.5 | -0.117 | 0.00738 | -0.07 | -15.853
-4 | -0.054 | 0.00718 | -0.071 | -7.562
-3.5 | 0.009 | 0.00601 | -0.072 | 1.441
-3 | 0.072 | 0.00551 | -0.073 | 13.033
-2.5 | 0.135 | 0.00503 | -0.074 | 26.938
-2 | 0.199 | 0.00506 | -0.075 | 39.277
-1.5 | 0.262 | 0.00511 | -0.077 | 51.325
-1 | 0.325 | 0.00517 | -0.078 | 62.935
-0.5 | 0.389 | 0.0052 | -0.079 | 74.794
0 | 0.452 | 0.00527 | -0.08 | 85.769
0.5 | 0.515 | 0.00531 | -0.081 | 97.112
1 | 0.577 | 0.00492 | -0.082 | 117.255
1.5 | 0.638 | 0.00544 | -0.083 | 117.29
2 | 0.7 | 0.00556 | -0.084 | 125.837
2.5 | 0.761 | 0.00571 | -0.085 | 133.404
3 | 0.823 | 0.00582 | -0.086 | 141.42
3.5 | 0.884 | 0.006 | -0.087 | 147.325
4 | 0.945 | 0.00619 | -0.088 | 152.665
4.5 | 1.005 | 0.00639 | -0.089 | 157.281
5 | 1.066 | 0.0066 | -0.09 | 161.392
5.5 | 1.111 | 0.00811 | -0.09 | 136.982
6 | 1.166 | 0.00877 | -0.091 | 132.892
6.5 | 1.219 | 0.00991 | -0.092 | 123.052
7 | 1.272 | 0.01096 | -0.093 | 116.046
7.5 | 1.323 | 0.01217 | -0.093 | 108.687
8 | 1.37 | 0.01527 | -0.094 | 89.712
8.5 | 1.418 | 0.01615 | -0.095 | 87.769
9 | 1.463 | 0.01686 | -0.096 | 86.774
9.5 | 1.506 | 0.0176 | -0.097 | 85.578
10 | 1.547 | 0.01847 | -0.098 | 83.755
10.5 | 1.585 | 0.01934 | -0.098 | 81.931
11 | 1.619 | 0.02025 | -0.099 | 79.964
11.5 | 1.65 | 0.02121 | -0.1 | 77.808
12 | 1.678 | 0.02221 | -0.101 | 75.527
12.5 | 1.701 | 0.02329 | -0.102 | 73.041
13 | 1.722 | 0.02443 | -0.102 | 70.474
13.5 | 1.736 | 0.02568 | -0.103 | 67.583
14 | 1.744 | 0.02702 | -0.104 | 64.535
14.5 | 1.747 | 0.02841 | -0.105 | 61.482
15 | 1.745 | 0.0298 | -0.106 | 58.568
15.5 | 1.739 | 0.03139 | -0.106 | 55.397
16 | 1.728 | 0.03314 | -0.107 | 52.144
16.5 | 1.714 | 0.03466 | -0.108 | 49.443
17 | 1.695 | 0.03667 | -0.108 | 46.217
17.5 | 1.672 | 0.0388 | -0.109 | 43.09
18 | 1.641 | 0.04083 | -0.109 | 40.192
18.5 | 1.607 | 0.04343 | -0.11 | 36.991
19 | 1.569 | 0.04579 | -0.11 | 34.274
19.5 | 1.53 | 0.04845 | -0.111 | 31.578

## 92. Re 7M Mach 0.10 (2)
BIGFOIL.COM POLAR EXPORT
NACA65-520 a=0.6
NACA65-520 a=0.6 |  |  |  | Cl Max: | 1.5954 | at alpha= | 20 | deg
XFOIL ncrit=9 |  |  |  | L/D Max: | 197.093 | at alpha= | 4.5 | deg
Re: | 7000000 |  |  | Cd Min: | 0.07464 | at alpha= | 20 | deg
Mach: | 0.1 |  |  | Cl=0 at alpha= | -3.7293 | deg
|  |  |  | @ Cl=0.1, Cd= | 0.0058313
|  |  |  | @ Cl=0.4, Cd= | 0.004239
|  |  |  | @ Cl=0.6, Cd= | 0.0043146
alpha (deg) | Cl | Cd | Cm | Cl/Cd
-20 | -1.2281 | 0.04381 | -0.1031 | -28.0324
-19.5 | -1.2276 | 0.03913 | -0.1037 | -31.3723
-19 | -1.2187 | 0.03541 | -0.1039 | -34.4168
-18.5 | -1.2054 | 0.03225 | -0.1037 | -37.3767
-17.5 | -1.1737 | 0.02683 | -0.1023 | -43.7458
-17 | -1.1566 | 0.0244 | -0.1011 | -47.4016
-16.5 | -1.1337 | 0.02245 | -0.0999 | -50.4989
-16 | -1.1155 | 0.02031 | -0.0981 | -54.9237
-15.5 | -1.0934 | 0.01853 | -0.0961 | -59.007
-15 | -1.0792 | 0.01652 | -0.093 | -65.3269
-14.5 | -1.0738 | 0.01435 | -0.0883 | -74.8293
-14 | -1.042 | 0.01348 | -0.0859 | -77.2997
-13.5 | -1.0127 | 0.01264 | -0.0827 | -80.1187
-13 | -0.9835 | 0.01194 | -0.0791 | -82.3702
-12.5 | -0.9528 | 0.01147 | -0.0752 | -83.0689
-12 | -0.9087 | 0.01102 | -0.0737 | -82.4592
-11.5 | -0.8614 | 0.01062 | -0.0727 | -81.1111
-11 | -0.812 | 0.01025 | -0.0721 | -79.2195
-10.5 | -0.7623 | 0.0098 | -0.0715 | -77.7857
-10 | -0.7106 | 0.00941 | -0.0713 | -75.5154
-9.5 | -0.6574 | 0.00908 | -0.0713 | -72.4009
-9 | -0.603 | 0.00879 | -0.0714 | -68.6007
-8.5 | -0.5476 | 0.00851 | -0.0718 | -64.3478
-8 | -0.4923 | 0.0082 | -0.0721 | -60.0366
-7.5 | -0.4363 | 0.00793 | -0.0726 | -55.0189
-7 | -0.3794 | 0.00771 | -0.0732 | -49.2088
-6.5 | -0.3216 | 0.0075 | -0.074 | -42.88
-6 | -0.2644 | 0.00725 | -0.0747 | -36.469
-5.5 | -0.2065 | 0.00708 | -0.0755 | -29.1667
-5 | -0.1479 | 0.0069 | -0.0764 | -21.4348
-4.5 | -0.0894 | 0.00672 | -0.0774 | -13.3036
-3.5 | 0.0266 | 0.00625 | -0.0792 | 4.256
-3 | 0.0842 | 0.00594 | -0.08 | 14.1751
-2.5 | 0.1409 | 0.00555 | -0.0808 | 25.3874
-2 | 0.198 | 0.00514 | -0.0817 | 38.5214
-1.5 | 0.254 | 0.00452 | -0.0826 | 56.1947
-1 | 0.3128 | 0.00428 | -0.0837 | 73.0841
-0.5 | 0.3728 | 0.00423 | -0.0849 | 88.1324
0 | 0.4335 | 0.00425 | -0.0863 | 102
0.5 | 0.4945 | 0.00424 | -0.0878 | 116.6274
1 | 0.5554 | 0.00427 | -0.0892 | 130.0703
1.5 | 0.6154 | 0.00433 | -0.0904 | 142.1247
2 | 0.6757 | 0.00438 | -0.0918 | 154.2694
2.5 | 0.7357 | 0.00446 | -0.0931 | 164.9552
3 | 0.795 | 0.00456 | -0.0942 | 174.3421
3.5 | 0.8542 | 0.00464 | -0.0954 | 184.0948
4 | 0.9127 | 0.00475 | -0.0964 | 192.1474
4.5 | 0.9697 | 0.00492 | -0.0972 | 197.0935
5 | 1.0162 | 0.00552 | -0.0961 | 184.0942
5.5 | 1.0493 | 0.00645 | -0.0926 | 162.6822
6 | 1.0623 | 0.00746 | -0.0851 | 142.3995
6.5 | 1.0546 | 0.00871 | -0.0742 | 121.0792
7 | 1.0603 | 0.01018 | -0.0666 | 104.1552
7.5 | 1.0668 | 0.0119 | -0.0599 | 89.6471
8 | 1.0823 | 0.01349 | -0.055 | 80.2298
8.5 | 1.0887 | 0.01564 | -0.0492 | 69.61
9 | 1.1032 | 0.01756 | -0.0448 | 62.8246
9.5 | 1.1202 | 0.01953 | -0.041 | 57.3579
10 | 1.1327 | 0.02187 | -0.037 | 51.7924
10.5 | 1.1544 | 0.0238 | -0.0342 | 48.5042
11 | 1.1795 | 0.0256 | -0.032 | 46.0742
11.5 | 1.2047 | 0.0274 | -0.0299 | 43.9672
12 | 1.2309 | 0.02907 | -0.0278 | 42.3426
12.5 | 1.3238 | 0.0315 | -0.0404 | 42.0254
13 | 1.34 | 0.03348 | -0.0366 | 40.0239
13.5 | 1.3658 | 0.03578 | -0.0353 | 38.1722
14 | 1.3932 | 0.03785 | -0.034 | 36.8085
14.5 | 1.4153 | 0.04039 | -0.0325 | 35.0409
15 | 1.4376 | 0.04294 | -0.0311 | 33.4793
15.5 | 1.4596 | 0.04543 | -0.0296 | 32.1285
16 | 1.4784 | 0.04817 | -0.028 | 30.6913
16.5 | 1.497 | 0.05079 | -0.0262 | 29.4743
17 | 1.5091 | 0.05356 | -0.0236 | 28.1759
17.5 | 1.5195 | 0.0567 | -0.0213 | 26.7989
18 | 1.5344 | 0.05991 | -0.02 | 25.6118
18.5 | 1.5511 | 0.06328 | -0.0193 | 24.5117
19 | 1.5662 | 0.0669 | -0.0189 | 23.4111
19.5 | 1.5832 | 0.07042 | -0.0187 | 22.4822
20 | 1.5954 | 0.07464 | -0.0187 | 21.3746

## 93. Re 7M Mach 0.25 (1)
BIGFOIL.COM POLAR EXPORT
NACA65-520 a=0.6
NACA65-520 a=0.6 |  |  |  | Cl Max: | 1.696 | at alpha= | 13 | deg
JavaFoil+Calcfoil stall+Eppler ext transition |  |  |  | L/D Max: | 159.27 | at alpha= | 5 | deg
Re: | 7000000 |  |  | Cd Min: | 0.00496 | at alpha= | 0.5 | deg
Mach: | 0.25 |  |  | Cl=0 at alpha= | -3.5692 | deg
|  |  |  | @ Cl=0.1, Cd= | 0.005428
|  |  |  | @ Cl=0.4, Cd= | 0.00534
|  |  |  | @ Cl=0.6, Cd= | 0.0054586
alpha (deg) | Cl | Cd | Cm | Cl/Cd
-17.5 | -0.612 | 0.13542 | -0.023 | -4.519
-17 | -0.651 | 0.12715 | -0.024 | -5.122
-16.5 | -0.686 | 0.12022 | -0.025 | -5.704
-16 | -0.717 | 0.11141 | -0.027 | -6.432
-15.5 | -0.742 | 0.10403 | -0.028 | -7.13
-15 | -0.762 | 0.09614 | -0.03 | -7.93
-14.5 | -0.781 | 0.08525 | -0.033 | -9.166
-14 | -0.846 | 0.04547 | -0.043 | -18.603
-13.5 | -0.865 | 0.03482 | -0.046 | -24.852
-13 | -0.876 | 0.02667 | -0.048 | -32.837
-12.5 | -0.878 | 0.02117 | -0.05 | -41.459
-12 | -0.867 | 0.018 | -0.052 | -48.178
-11.5 | -0.848 | 0.01597 | -0.053 | -53.095
-11 | -0.82 | 0.01467 | -0.055 | -55.889
-10.5 | -0.787 | 0.01346 | -0.056 | -58.432
-10 | -0.746 | 0.01237 | -0.058 | -60.283
-9.5 | -0.7 | 0.01156 | -0.059 | -60.55
-9 | -0.653 | 0.01011 | -0.061 | -64.613
-8.5 | -0.601 | 0.00967 | -0.062 | -62.133
-8 | -0.547 | 0.00927 | -0.063 | -58.988
-7.5 | -0.49 | 0.00821 | -0.064 | -59.679
-7 | -0.434 | 0.0087 | -0.066 | -49.857
-6.5 | -0.372 | 0.00841 | -0.067 | -44.294
-6 | -0.31 | 0.00814 | -0.068 | -38.121
-5.5 | -0.247 | 0.0079 | -0.069 | -31.329
-5 | -0.184 | 0.00772 | -0.071 | -23.821
-4.5 | -0.12 | 0.00752 | -0.072 | -15.97
-4 | -0.056 | 0.0073 | -0.073 | -7.628
-3.5 | 0.009 | 0.00714 | -0.074 | 1.246
-3 | 0.074 | 0.00564 | -0.075 | 13.075
-2.5 | 0.139 | 0.00511 | -0.076 | 27.268
-2 | 0.204 | 0.00515 | -0.078 | 39.709
-1.5 | 0.269 | 0.00516 | -0.079 | 52.233
-1 | 0.334 | 0.00523 | -0.08 | 63.952
-0.5 | 0.4 | 0.00534 | -0.081 | 74.827
0 | 0.465 | 0.00542 | -0.082 | 85.695
0.5 | 0.527 | 0.00496 | -0.083 | 106.177
1 | 0.591 | 0.00544 | -0.084 | 108.505
1.5 | 0.654 | 0.00557 | -0.085 | 117.399
2 | 0.718 | 0.00572 | -0.086 | 125.524
2.5 | 0.781 | 0.00583 | -0.087 | 133.886
3 | 0.844 | 0.00599 | -0.088 | 140.915
3.5 | 0.906 | 0.00616 | -0.089 | 147.229
4 | 0.969 | 0.0064 | -0.09 | 151.259
4.5 | 1.031 | 0.00661 | -0.091 | 155.951
5 | 1.093 | 0.00686 | -0.092 | 159.27
5.5 | 1.138 | 0.00854 | -0.092 | 133.218
6 | 1.194 | 0.00927 | -0.093 | 128.808
6.5 | 1.248 | 0.01051 | -0.094 | 118.749
7 | 1.301 | 0.0117 | -0.095 | 111.224
7.5 | 1.352 | 0.01306 | -0.096 | 103.583
8 | 1.4 | 0.01623 | -0.096 | 86.252
8.5 | 1.447 | 0.01714 | -0.097 | 84.389
9 | 1.491 | 0.01801 | -0.098 | 82.77
9.5 | 1.532 | 0.01887 | -0.099 | 81.162
10 | 1.569 | 0.01978 | -0.1 | 79.335
10.5 | 1.602 | 0.02083 | -0.101 | 76.947
11 | 1.631 | 0.02187 | -0.102 | 74.6
11.5 | 1.655 | 0.02299 | -0.103 | 71.999
12 | 1.674 | 0.02405 | -0.103 | 69.634
12.5 | 1.688 | 0.02536 | -0.104 | 66.568
13 | 1.696 | 0.02684 | -0.105 | 63.186
13.5 | 1.694 | 0.02843 | -0.106 | 59.585
14 | 1.682 | 0.03003 | -0.107 | 56.024
14.5 | 1.664 | 0.03182 | -0.107 | 52.276
15 | 1.637 | 0.03348 | -0.108 | 48.899
15.5 | 1.603 | 0.03568 | -0.109 | 44.915
16 | 1.561 | 0.0376 | -0.109 | 41.524
16.5 | 1.512 | 0.04023 | -0.11 | 37.578
17 | 1.456 | 0.04268 | -0.111 | 34.113
17.5 | 1.393 | 0.04561 | -0.111 | 30.546
18 | 1.317 | 0.04935 | -0.111 | 26.679

## 94. Re 7M Mach 0.25 (2)
BIGFOIL.COM POLAR EXPORT
NACA65-520 a=0.6
NACA65-520 a=0.6 |  |  |  | Cl Max: | 1.5694 | at alpha= | 20 | deg
XFOIL ncrit=9 |  |  |  | L/D Max: | 200.479 | at alpha= | 4.5 | deg
Re: | 7000000 |  |  | Cd Min: | 0.08841 | at alpha= | 20 | deg
Mach: | 0.25 |  |  | Cl=0 at alpha= | -3.7492 | deg
|  |  |  | @ Cl=0.1, Cd= | 0.0059978
|  |  |  | @ Cl=0.4, Cd= | 0.0043
|  |  |  | @ Cl=0.6, Cd= | 0.004388
alpha (deg) | Cl | Cd | Cm | Cl/Cd
-20 | -1.0801 | 0.0694 | -0.1045 | -15.5634
-19.5 | -1.1145 | 0.05881 | -0.1103 | -18.9509
-19 | -1.1288 | 0.05123 | -0.1135 | -22.034
-18.5 | -1.1264 | 0.04587 | -0.115 | -24.5564
-18 | -1.1274 | 0.04057 | -0.1159 | -27.789
-17.5 | -1.1283 | 0.03572 | -0.116 | -31.5873
-17 | -1.1206 | 0.03189 | -0.1153 | -35.1395
-16.5 | -1.106 | 0.02873 | -0.1143 | -38.4963
-16 | -1.0905 | 0.02585 | -0.1128 | -42.1857
-15.5 | -1.0703 | 0.02342 | -0.1111 | -45.7003
-15 | -1.0482 | 0.0212 | -0.1091 | -49.4434
-14.5 | -1.0275 | 0.01904 | -0.1066 | -53.9653
-13.5 | -1.0055 | 0.0145 | -0.0983 | -69.3448
-13 | -0.972 | 0.01348 | -0.0954 | -72.1068
-12.5 | -0.9394 | 0.01256 | -0.092 | -74.793
-12 | -0.9071 | 0.01179 | -0.0881 | -76.9381
-11.5 | -0.8761 | 0.01126 | -0.0833 | -77.8064
-11 | -0.8304 | 0.01081 | -0.0811 | -76.8178
-10.5 | -0.7801 | 0.01037 | -0.0797 | -75.2266
-10 | -0.7295 | 0.00988 | -0.0783 | -73.836
-9.5 | -0.6763 | 0.00947 | -0.0775 | -71.415
-9 | -0.621 | 0.00911 | -0.077 | -68.1668
-8.5 | -0.5642 | 0.00877 | -0.0768 | -64.333
-8 | -0.5062 | 0.00849 | -0.0769 | -59.6231
-7.5 | -0.4491 | 0.00817 | -0.0769 | -54.9694
-7 | -0.3905 | 0.00788 | -0.0772 | -49.5558
-6.5 | -0.331 | 0.00764 | -0.0777 | -43.3246
-6 | -0.2715 | 0.00743 | -0.0782 | -36.541
-5.5 | -0.2116 | 0.00719 | -0.0788 | -29.4298
-5 | -0.151 | 0.00701 | -0.0796 | -21.5407
-4.5 | -0.0908 | 0.00684 | -0.0804 | -13.2749
-4 | -0.0301 | 0.00665 | -0.0813 | -4.5263
-3.5 | 0.0299 | 0.00639 | -0.0822 | 4.6792
-3 | 0.0889 | 0.00608 | -0.0829 | 14.6217
-2 | 0.2064 | 0.00521 | -0.0846 | 39.6161
-1.5 | 0.2638 | 0.00458 | -0.0853 | 57.5983
-1 | 0.3242 | 0.00435 | -0.0864 | 74.5287
-0.5 | 0.3863 | 0.0043 | -0.0877 | 89.8372
0 | 0.4496 | 0.0043 | -0.0892 | 104.5581
0.5 | 0.5125 | 0.0043 | -0.0907 | 119.186
1 | 0.5752 | 0.00436 | -0.0921 | 131.9266
1.5 | 0.6372 | 0.00443 | -0.0934 | 143.8375
2 | 0.7003 | 0.00445 | -0.0948 | 157.3708
2.5 | 0.762 | 0.00454 | -0.096 | 167.8414
3 | 0.8237 | 0.00463 | -0.0972 | 177.905
3.5 | 0.8849 | 0.00474 | -0.0983 | 186.6878
4 | 0.9455 | 0.00484 | -0.0993 | 195.3512
4.5 | 1.0044 | 0.00501 | -0.1 | 200.479
5 | 1.052 | 0.00558 | -0.0986 | 188.5305
5.5 | 1.0848 | 0.00645 | -0.0944 | 168.186
6 | 1.0737 | 0.00765 | -0.082 | 140.3529
6.5 | 1.0688 | 0.00922 | -0.0719 | 115.9219
7 | 1.0715 | 0.01102 | -0.0641 | 97.2323
7.5 | 1.0702 | 0.01329 | -0.0564 | 80.5267
8 | 1.0795 | 0.01535 | -0.0506 | 70.3257
8.5 | 1.0868 | 0.01771 | -0.045 | 61.3665
9 | 1.095 | 0.02024 | -0.04 | 54.1008
9.5 | 1.1118 | 0.0225 | -0.0363 | 49.4133
10 | 1.1241 | 0.02516 | -0.0323 | 44.6781
10.5 | 1.1446 | 0.02746 | -0.0295 | 41.6824
11 | 1.1705 | 0.02954 | -0.0273 | 39.6242
11.5 | 1.1994 | 0.03138 | -0.0253 | 38.2218
12 | 1.2241 | 0.03352 | -0.0231 | 36.5185
12.5 | 1.2707 | 0.03562 | -0.0252 | 35.6738
13 | 1.3305 | 0.0387 | -0.031 | 34.3798
13.5 | 1.3582 | 0.04124 | -0.0298 | 32.934
14 | 1.3839 | 0.04371 | -0.0281 | 31.6609
14.5 | 1.4025 | 0.04668 | -0.026 | 30.045
15 | 1.4229 | 0.04949 | -0.024 | 28.7513
15.5 | 1.4431 | 0.05218 | -0.0218 | 27.6562
16 | 1.4557 | 0.05517 | -0.0189 | 26.3857
16.5 | 1.4705 | 0.05842 | -0.0168 | 25.1712
17 | 1.4875 | 0.06186 | -0.0154 | 24.0462
17.5 | 1.5024 | 0.06573 | -0.0143 | 22.8571
18 | 1.5192 | 0.0696 | -0.0137 | 21.8276
18.5 | 1.5379 | 0.07344 | -0.0134 | 20.9409
19 | 1.5496 | 0.07816 | -0.0133 | 19.826
19.5 | 1.5606 | 0.08307 | -0.0135 | 18.7866
20 | 1.5694 | 0.08841 | -0.014 | 17.7514

## 95. Re 7M Mach 0.50 (1)
BIGFOIL.COM POLAR EXPORT
NACA65-520 a=0.6
NACA65-520 a=0.6 |  |  |  | Cl Max: | 1.556 | at alpha= | 9 | deg
JavaFoil+Calcfoil stall+Eppler ext transition |  |  |  | L/D Max: | 147.95 | at alpha= | 5 | deg
Re: | 7000000 |  |  | Cd Min: | 0.0054 | at alpha= | -2.5 | deg
Mach: | 0.5 |  |  | Cl=0 at alpha= | -3.5694 | deg
|  |  |  | @ Cl=0.1, Cd= | 0.0058011
|  |  |  | @ Cl=0.4, Cd= | 0.0055949
|  |  |  | @ Cl=0.6, Cd= | 0.0059643
alpha (deg) | Cl | Cd | Cm | Cl/Cd
-20 | -0.953 | 0.15041 | -0.027 | -6.333
-19.5 | -0.92 | 0.14796 | -0.027 | -6.218
-19 | -0.888 | 0.14449 | -0.026 | -6.146
-18.5 | -0.858 | 0.14061 | -0.026 | -6.105
-18 | -0.83 | 0.13431 | -0.027 | -6.18
-17.5 | -0.805 | 0.13182 | -0.029 | -6.105
-17 | -0.774 | 0.12895 | -0.028 | -5.999
-16.5 | -0.743 | 0.12318 | -0.027 | -6.033
-16 | -0.715 | 0.12015 | -0.028 | -5.949
-15.5 | -0.688 | 0.11854 | -0.03 | -5.805
-15 | -0.658 | 0.11112 | -0.029 | -5.924
-14.5 | -0.629 | 0.10681 | -0.029 | -5.888
-14 | -0.601 | 0.09731 | -0.03 | -6.174
-13.5 | -0.573 | 0.08932 | -0.031 | -6.411
-13 | -0.544 | 0.08327 | -0.032 | -6.539
-12.5 | -0.514 | 0.09155 | -0.03 | -5.612
-12 | -0.485 | 0.08248 | -0.031 | -5.885
-11.5 | -0.458 | 0.07502 | -0.033 | -6.103
-11 | -0.435 | 0.06395 | -0.04 | -6.8
-10.5 | -0.4 | 0.07136 | -0.033 | -5.602
-10 | -0.37 | 0.07785 | -0.03 | -4.747
-9.5 | -0.508 | 0.06256 | -0.034 | -8.115
-9 | -0.582 | 0.02725 | -0.06 | -21.378
-8.5 | -0.601 | 0.01415 | -0.067 | -42.497
-8 | -0.565 | 0.01268 | -0.069 | -44.599
-7.5 | -0.519 | 0.01075 | -0.071 | -48.283
-7 | -0.464 | 0.01019 | -0.072 | -45.515
-6.5 | -0.402 | 0.00966 | -0.074 | -41.635
-6 | -0.338 | 0.00926 | -0.075 | -36.5
-5.5 | -0.271 | 0.00886 | -0.077 | -30.618
-5 | -0.203 | 0.00859 | -0.078 | -23.593
-4.5 | -0.133 | 0.008 | -0.08 | -16.645
-4 | -0.062 | 0.00809 | -0.081 | -7.668
-3.5 | 0.01 | 0.00783 | -0.083 | 1.266
-3 | 0.082 | 0.00593 | -0.084 | 13.887
-2.5 | 0.156 | 0.0054 | -0.085 | 28.847
-2 | 0.228 | 0.00545 | -0.086 | 41.93
-1.5 | 0.301 | 0.00549 | -0.087 | 54.826
-1 | 0.374 | 0.00557 | -0.088 | 67.099
-0.5 | 0.447 | 0.00564 | -0.089 | 79.161
0 | 0.513 | 0.00582 | -0.091 | 88.102
0.5 | 0.584 | 0.00593 | -0.092 | 98.436
1 | 0.654 | 0.00608 | -0.093 | 107.674
1.5 | 0.725 | 0.00624 | -0.094 | 116.11
2 | 0.795 | 0.00646 | -0.095 | 123.089
2.5 | 0.865 | 0.00664 | -0.096 | 130.193
3 | 0.935 | 0.00686 | -0.097 | 136.217
3.5 | 1.004 | 0.00715 | -0.098 | 140.525
4 | 1.073 | 0.00747 | -0.1 | 143.611
4.5 | 1.142 | 0.00782 | -0.101 | 145.984
5 | 1.211 | 0.00818 | -0.102 | 147.95
5.5 | 1.255 | 0.01066 | -0.102 | 117.694
6 | 1.313 | 0.01219 | -0.103 | 107.716
6.5 | 1.368 | 0.01384 | -0.104 | 98.854
7 | 1.42 | 0.0159 | -0.105 | 89.315
7.5 | 1.466 | 0.0202 | -0.106 | 72.603
8 | 1.51 | 0.02164 | -0.107 | 69.744
8.5 | 1.54 | 0.02301 | -0.108 | 66.956
9 | 1.556 | 0.02448 | -0.109 | 63.566
9.5 | 1.548 | 0.02615 | -0.109 | 59.195
10 | 1.498 | 0.02826 | -0.11 | 53.006
10.5 | 1.318 | 0.03134 | -0.111 | 42.063
11 | 0.826 | 0.07855 | -0.058 | 10.516
11.5 | 1.002 | 0.03551 | -0.113 | 28.211
12 | 1.03 | 0.03992 | -0.113 | 25.805
12.5 | 1.063 | 0.03918 | -0.115 | 27.136
13 | 1.091 | 0.04342 | -0.115 | 25.13
13.5 | 1.118 | 0.04893 | -0.116 | 22.839
14 | 0.992 | 0.10392 | -0.066 | 9.55

## 96. Re 7M Mach 0.50 (2)
BIGFOIL.COM POLAR EXPORT
NACA65-520 a=0.6
NACA65-520 a=0.6 |  |  |  | Cl Max: | 1.376 | at alpha= | 16 | deg
XFOIL ncrit=9 |  |  |  | L/D Max: | 202.984 | at alpha= | 4.5 | deg
Re: | 7000000 |  |  | Cd Min: | 0.179 | at alpha= | 20 | deg
Mach: | 0.5 |  |  | Cl=0 at alpha= | -3.8305 | deg
|  |  |  | @ Cl=0.1, Cd= | 0.0067177
|  |  |  | @ Cl=0.4, Cd= | 0.0046
|  |  |  | @ Cl=0.6, Cd= | 0.0046677
alpha (deg) | Cl | Cd | Cm | Cl/Cd
-15.5 | -0.4968 | 0.09834 | -0.1092 | -5.0519
-15 | -0.519 | 0.08676 | -0.1172 | -5.982
-14.5 | -0.5408 | 0.0752 | -0.1252 | -7.1915
-14 | -0.5648 | 0.06385 | -0.1333 | -8.8457
-13.5 | -0.5773 | 0.05476 | -0.139 | -10.5424
-13 | -0.6062 | 0.04551 | -0.1437 | -13.3201
-12.5 | -0.6219 | 0.0385 | -0.1455 | -16.1532
-12 | -0.6503 | 0.0316 | -0.1454 | -20.5791
-11.5 | -0.6659 | 0.02627 | -0.1432 | -25.3483
-11 | -0.6795 | 0.02161 | -0.1392 | -31.4438
-10.5 | -0.6812 | 0.01793 | -0.134 | -37.9922
-10 | -0.6611 | 0.01544 | -0.1291 | -42.8174
-9.5 | -0.63 | 0.0136 | -0.1243 | -46.3235
-9 | -0.6009 | 0.01201 | -0.1187 | -50.0333
-8.5 | -0.5682 | 0.01088 | -0.1127 | -52.2243
-8 | -0.5357 | 0.01016 | -0.1056 | -52.7264
-7.5 | -0.4837 | 0.00953 | -0.1016 | -50.7555
-7 | -0.4242 | 0.00904 | -0.0991 | -46.9248
-6.5 | -0.3622 | 0.00854 | -0.0971 | -42.4122
-6 | -0.2966 | 0.00819 | -0.096 | -36.2149
-5.5 | -0.2292 | 0.0079 | -0.0954 | -29.0127
-5 | -0.1612 | 0.0076 | -0.0951 | -21.2105
-4.5 | -0.0926 | 0.00737 | -0.0952 | -12.5645
-4 | -0.0236 | 0.00717 | -0.0955 | -3.2915
-3.5 | 0.046 | 0.00694 | -0.0961 | 6.6282
-3 | 0.114 | 0.00666 | -0.0966 | 17.1171
-2.5 | 0.1789 | 0.00621 | -0.0968 | 28.8084
-2 | 0.2438 | 0.00571 | -0.0973 | 42.697
-1.5 | 0.3071 | 0.00493 | -0.0976 | 62.2921
-1 | 0.3756 | 0.0046 | -0.0987 | 81.6522
-0.5 | 0.447 | 0.0046 | -0.1001 | 97.1739
0 | 0.5181 | 0.00466 | -0.1014 | 111.1803
0.5 | 0.5907 | 0.00466 | -0.103 | 126.7597
1 | 0.6631 | 0.00472 | -0.1046 | 140.4873
1.5 | 0.7345 | 0.00481 | -0.1059 | 152.7027
2 | 0.8045 | 0.00493 | -0.1069 | 163.1846
2.5 | 0.8756 | 0.00499 | -0.108 | 175.4709
3 | 0.9466 | 0.00507 | -0.1089 | 186.7061
3.5 | 1.0127 | 0.00527 | -0.1089 | 192.1632
4 | 1.0817 | 0.0054 | -0.1092 | 200.3148
4.5 | 1.1428 | 0.00563 | -0.108 | 202.984
5 | 1.1876 | 0.00592 | -0.1035 | 200.6081
5.5 | 1.1982 | 0.00693 | -0.0935 | 172.9004
6 | 1.1836 | 0.00906 | -0.0808 | 130.6402
6.5 | 1.1493 | 0.0124 | -0.0669 | 92.6855
7.5 | 1.1038 | 0.01978 | -0.046 | 55.8038
8 | 1.0891 | 0.02381 | -0.038 | 45.7413
8.5 | 1.0817 | 0.0279 | -0.0314 | 38.7706
9 | 1.0852 | 0.0317 | -0.0264 | 34.2334
9.5 | 1.0879 | 0.03578 | -0.0218 | 30.4053
10 | 1.0939 | 0.03996 | -0.018 | 27.3749
10.5 | 1.115 | 0.04344 | -0.0153 | 25.6676
11.5 | 1.1769 | 0.04949 | -0.0114 | 23.7806
12 | 1.2071 | 0.05272 | -0.0096 | 22.8964
12.5 | 1.2359 | 0.05613 | -0.0078 | 22.0185
13 | 1.2643 | 0.05957 | -0.0059 | 21.2238
13.5 | 1.3167 | 0.06435 | -0.0099 | 20.4615
14 | 1.3256 | 0.06797 | -0.0051 | 19.5027
14.5 | 1.3433 | 0.07285 | -0.0035 | 18.4393
15 | 1.3613 | 0.07799 | -0.0023 | 17.4548
15.5 | 1.3711 | 0.08414 | -0.0017 | 16.2955
16 | 1.376 | 0.09111 | -0.0017 | 15.1026
16.5 | 1.3697 | 0.09951 | -0.0028 | 13.7644
17 | 1.3584 | 0.10891 | -0.005 | 12.4727
17.5 | 1.3429 | 0.11911 | -0.0083 | 11.2745
18 | 1.3266 | 0.12982 | -0.0127 | 10.2188
18.5 | 1.3027 | 0.14173 | -0.0186 | 9.1914
19 | 1.2788 | 0.15408 | -0.0256 | 8.2996
19.5 | 1.2572 | 0.16655 | -0.0332 | 7.5485
20 | 1.2378 | 0.179 | -0.0414 | 6.9151

## 97. Re 8M Mach 0.00 (1)
BIGFOIL.COM POLAR EXPORT
NACA65-520 a=0.6
NACA65-520 a=0.6 |  |  |  | Cl Max: | 1.758 | at alpha= | 15 | deg
JavaFoil+Calcfoil stall+Eppler ext transition |  |  |  | L/D Max: | 159.108 | at alpha= | 4.5 | deg
Re: | 8000000 |  |  | Cd Min: | 0.00495 | at alpha= | 1.5 | deg
Mach: | 0 |  |  | Cl=0 at alpha= | -3.5714 | deg
|  |  |  | @ Cl=0.1, Cd= | 0.005495
|  |  |  | @ Cl=0.4, Cd= | 0.0050865
|  |  |  | @ Cl=0.6, Cd= | 0.005196
alpha (deg) | Cl | Cd | Cm | Cl/Cd
-19.5 | -0.841 | 0.14019 | -0.023 | -5.996
-19 | -0.854 | 0.13326 | -0.024 | -6.408
-18.5 | -0.87 | 0.12138 | -0.026 | -7.168
-18 | -0.883 | 0.11214 | -0.028 | -7.872
-17.5 | -0.889 | 0.10821 | -0.028 | -8.213
-17 | -0.902 | 0.09595 | -0.03 | -9.396
-16.5 | -0.918 | 0.08019 | -0.033 | -11.451
-16 | -0.963 | 0.04976 | -0.038 | -19.341
-15.5 | -0.978 | 0.03812 | -0.041 | -25.654
-15 | -0.981 | 0.03174 | -0.042 | -30.902
-14.5 | -0.982 | 0.02575 | -0.044 | -38.148
-14 | -0.976 | 0.02215 | -0.046 | -44.041
-13.5 | -0.964 | 0.01934 | -0.047 | -49.82
-13 | -0.943 | 0.01794 | -0.048 | -52.574
-12.5 | -0.923 | 0.01574 | -0.05 | -58.618
-12 | -0.895 | 0.0144 | -0.051 | -62.16
-11.5 | -0.863 | 0.01335 | -0.052 | -64.649
-11 | -0.826 | 0.0125 | -0.054 | -66.102
-10.5 | -0.786 | 0.01174 | -0.055 | -66.943
-10 | -0.744 | 0.01008 | -0.057 | -73.814
-9.5 | -0.695 | 0.00965 | -0.058 | -72.007
-9 | -0.643 | 0.00932 | -0.059 | -69.057
-8.5 | -0.591 | 0.00828 | -0.06 | -71.326
-8 | -0.538 | 0.00867 | -0.062 | -62.038
-7.5 | -0.48 | 0.00844 | -0.063 | -56.921
-7 | -0.422 | 0.00814 | -0.064 | -51.772
-6.5 | -0.362 | 0.00791 | -0.065 | -45.743
-6 | -0.301 | 0.00775 | -0.066 | -38.858
-5.5 | -0.24 | 0.00755 | -0.067 | -31.806
-5 | -0.178 | 0.00735 | -0.068 | -24.28
-4.5 | -0.116 | 0.00722 | -0.069 | -16.121
-4 | -0.054 | 0.00706 | -0.071 | -7.643
-3.5 | 0.009 | 0.00685 | -0.072 | 1.257
-3 | 0.071 | 0.00564 | -0.073 | 12.67
-2.5 | 0.135 | 0.00532 | -0.074 | 25.315
-2 | 0.198 | 0.005 | -0.075 | 39.551
-1.5 | 0.261 | 0.00505 | -0.076 | 51.704
-1 | 0.324 | 0.00505 | -0.077 | 64.189
-0.5 | 0.387 | 0.00507 | -0.078 | 76.249
0 | 0.45 | 0.00515 | -0.08 | 87.428
0.5 | 0.513 | 0.00524 | -0.081 | 97.925
1 | 0.576 | 0.00536 | -0.082 | 107.4
1.5 | 0.636 | 0.00495 | -0.082 | 128.416
2 | 0.697 | 0.00548 | -0.083 | 127.098
2.5 | 0.758 | 0.00558 | -0.084 | 135.801
3 | 0.819 | 0.00576 | -0.085 | 142.273
3.5 | 0.88 | 0.00594 | -0.086 | 148.054
4 | 0.941 | 0.00612 | -0.087 | 153.67
4.5 | 1.001 | 0.00629 | -0.088 | 159.108
5 | 1.057 | 0.00759 | -0.089 | 139.263
5.5 | 1.106 | 0.00823 | -0.09 | 134.275
6 | 1.16 | 0.00916 | -0.091 | 126.63
6.5 | 1.214 | 0.01011 | -0.091 | 120.1
7 | 1.266 | 0.01112 | -0.092 | 113.854
7.5 | 1.318 | 0.0121 | -0.093 | 108.931
8 | 1.366 | 0.01478 | -0.094 | 92.387
8.5 | 1.413 | 0.01559 | -0.095 | 90.632
9 | 1.459 | 0.01628 | -0.095 | 89.617
9.5 | 1.503 | 0.01703 | -0.096 | 88.253
10 | 1.544 | 0.01778 | -0.097 | 86.808
10.5 | 1.582 | 0.01864 | -0.098 | 84.881
11 | 1.617 | 0.0195 | -0.099 | 82.942
11.5 | 1.649 | 0.02042 | -0.1 | 80.772
12 | 1.678 | 0.02137 | -0.101 | 78.507
12.5 | 1.703 | 0.02239 | -0.101 | 76.048
13 | 1.725 | 0.02347 | -0.102 | 73.502
13.5 | 1.741 | 0.02463 | -0.103 | 70.69
14 | 1.751 | 0.0259 | -0.104 | 67.62
14.5 | 1.757 | 0.02735 | -0.104 | 64.237
15 | 1.758 | 0.02865 | -0.105 | 61.379
15.5 | 1.756 | 0.03002 | -0.106 | 58.487
16 | 1.749 | 0.03167 | -0.107 | 55.225
16.5 | 1.739 | 0.03306 | -0.107 | 52.587
17 | 1.724 | 0.0349 | -0.108 | 49.384
17.5 | 1.705 | 0.03701 | -0.108 | 46.071
18 | 1.68 | 0.03894 | -0.109 | 43.135
18.5 | 1.651 | 0.04091 | -0.11 | 40.359
19 | 1.619 | 0.04314 | -0.11 | 37.529
19.5 | 1.584 | 0.04595 | -0.111 | 34.482
20 | 1.548 | 0.04819 | -0.111 | 32.13

## 98. Re 8M Mach 0.00 (2)
BIGFOIL.COM POLAR EXPORT
NACA65-520 a=0.6
NACA65-520 a=0.6 |  |  |  | Cl Max: | 1.6138 | at alpha= | 20 | deg
XFOIL ncrit=9 |  |  |  | L/D Max: | 196.892 | at alpha= | 4.5 | deg
Re: | 8000000 |  |  | Cd Min: | 0.07063 | at alpha= | 20 | deg
Mach: | 0 |  |  | Cl=0 at alpha= | -3.7266 | deg
|  |  |  | @ Cl=0.1, Cd= | 0.0057541
|  |  |  | @ Cl=0.4, Cd= | 0.0041256
|  |  |  | @ Cl=0.6, Cd= | 0.0042078
alpha (deg) | Cl | Cd | Cm | Cl/Cd
-20 | -1.2575 | 0.03952 | -0.1012 | -31.8193
-19.5 | -1.2539 | 0.03545 | -0.1013 | -35.3709
-19 | -1.2429 | 0.03217 | -0.1012 | -38.6354
-18.5 | -1.2262 | 0.0295 | -0.1008 | -41.5661
-18 | -1.2123 | 0.02679 | -0.1 | -45.252
-17.5 | -1.1918 | 0.02463 | -0.0991 | -48.3881
-17 | -1.1735 | 0.02246 | -0.0977 | -52.2484
-16.5 | -1.1497 | 0.02068 | -0.0964 | -55.5948
-16 | -1.1288 | 0.01886 | -0.0946 | -59.8515
-15.5 | -1.1052 | 0.01732 | -0.0925 | -63.8106
-14.5 | -1.0861 | 0.01347 | -0.084 | -80.631
-14 | -1.0553 | 0.01271 | -0.0813 | -83.0291
-13.5 | -1.0257 | 0.01203 | -0.078 | -85.2618
-13 | -0.9993 | 0.01147 | -0.0736 | -87.1229
-12.5 | -0.9579 | 0.011 | -0.0718 | -87.0818
-12 | -0.9118 | 0.01058 | -0.0708 | -86.1815
-11.5 | -0.8634 | 0.01021 | -0.0702 | -84.5642
-11 | -0.8128 | 0.00986 | -0.0699 | -82.4341
-10.5 | -0.7621 | 0.00947 | -0.0697 | -80.4752
-10 | -0.7102 | 0.0091 | -0.0696 | -78.044
-9.5 | -0.657 | 0.00879 | -0.0697 | -74.744
-9 | -0.6026 | 0.0085 | -0.07 | -70.8941
-8.5 | -0.5472 | 0.00823 | -0.0705 | -66.4885
-8 | -0.4915 | 0.00797 | -0.071 | -61.6688
-7.5 | -0.4358 | 0.00771 | -0.0716 | -56.524
-7 | -0.379 | 0.00748 | -0.0723 | -50.6684
-6.5 | -0.3215 | 0.00728 | -0.0731 | -44.1621
-6 | -0.2643 | 0.00708 | -0.0739 | -37.3305
-5.5 | -0.2065 | 0.00688 | -0.0748 | -30.0145
-5 | -0.1482 | 0.00672 | -0.0758 | -22.0536
-4.5 | -0.0901 | 0.00656 | -0.0767 | -13.7348
-4 | -0.0316 | 0.00639 | -0.0777 | -4.9452
-3.5 | 0.0262 | 0.00614 | -0.0786 | 4.2671
-3 | 0.0834 | 0.00585 | -0.0795 | 14.2564
-2.5 | 0.1405 | 0.00552 | -0.0804 | 25.4529
-2 | 0.198 | 0.00512 | -0.0814 | 38.6719
-1 | 0.3114 | 0.00422 | -0.0833 | 73.7915
-0.5 | 0.3709 | 0.00414 | -0.0845 | 89.5894
0 | 0.4316 | 0.00411 | -0.086 | 105.0122
0.5 | 0.4922 | 0.0041 | -0.0874 | 120.0488
1 | 0.5524 | 0.00416 | -0.0888 | 132.7885
1.5 | 0.6122 | 0.00422 | -0.0901 | 145.0711
2 | 0.6724 | 0.00425 | -0.0914 | 158.2118
2.5 | 0.7313 | 0.00436 | -0.0926 | 167.7294
3 | 0.7911 | 0.00442 | -0.0939 | 178.9819
3.5 | 0.8494 | 0.00455 | -0.095 | 186.6813
4 | 0.9075 | 0.00466 | -0.0961 | 194.7425
4.5 | 0.9628 | 0.00489 | -0.0966 | 196.8916
5 | 1.0038 | 0.0057 | -0.0947 | 176.1053
5.5 | 1.0322 | 0.00675 | -0.0903 | 152.9185
6 | 1.0443 | 0.00762 | -0.0827 | 137.0472
6.5 | 1.0434 | 0.0088 | -0.0731 | 118.5682
7 | 1.051 | 0.0102 | -0.066 | 103.0392
7.5 | 1.061 | 0.01179 | -0.0598 | 89.9915
8 | 1.0791 | 0.01326 | -0.0552 | 81.3801
8.5 | 1.09 | 0.01515 | -0.05 | 71.9472
9.5 | 1.1235 | 0.01885 | -0.0421 | 59.6021
10 | 1.1391 | 0.02096 | -0.0384 | 54.3464
10.5 | 1.1627 | 0.02273 | -0.0358 | 51.1527
11.5 | 1.2174 | 0.02596 | -0.0319 | 46.8952
12 | 1.2419 | 0.02777 | -0.0297 | 44.7209
12.5 | 1.2688 | 0.02923 | -0.0276 | 43.4075
13.5 | 1.3855 | 0.03382 | -0.0384 | 40.9669
14 | 1.4104 | 0.03612 | -0.0372 | 39.0476
14.5 | 1.435 | 0.03834 | -0.0358 | 37.4283
15 | 1.4572 | 0.04087 | -0.0344 | 35.6545
15.5 | 1.4807 | 0.04331 | -0.0333 | 34.1884
16 | 1.503 | 0.04573 | -0.0319 | 32.8668
16.5 | 1.5206 | 0.04861 | -0.0305 | 31.2816
17 | 1.5398 | 0.05125 | -0.029 | 30.0449
17.5 | 1.5522 | 0.05436 | -0.0271 | 28.5541
18 | 1.5592 | 0.05738 | -0.0242 | 27.1732
18.5 | 1.5726 | 0.05995 | -0.0219 | 26.2319
19 | 1.5849 | 0.06346 | -0.0208 | 24.9748
19.5 | 1.5982 | 0.06707 | -0.0202 | 23.8288
20 | 1.6138 | 0.07063 | -0.02 | 22.8486

## 99. Re 8M Mach 0.10 (1)
BIGFOIL.COM POLAR EXPORT
NACA65-520 a=0.6
NACA65-520 a=0.6 |  |  |  | Cl Max: | 1.748 | at alpha= | 14.5 | deg
JavaFoil+Calcfoil stall+Eppler ext transition |  |  |  | L/D Max: | 158.899 | at alpha= | 4.5 | deg
Re: | 8000000 |  |  | Cd Min: | 0.00498 | at alpha= | -2 | deg
Mach: | 0.1 |  |  | Cl=0 at alpha= | -3.5714 | deg
|  |  |  | @ Cl=0.1, Cd= | 0.0054944
|  |  |  | @ Cl=0.4, Cd= | 0.0051275
|  |  |  | @ Cl=0.6, Cd= | 0.00541
alpha (deg) | Cl | Cd | Cm | Cl/Cd
-19.5 | -0.798 | 0.1447 | -0.023 | -5.514
-19 | -0.814 | 0.13814 | -0.024 | -5.895
-18.5 | -0.832 | 0.12762 | -0.025 | -6.52
-18 | -0.847 | 0.11898 | -0.026 | -7.119
-17.5 | -0.858 | 0.11309 | -0.027 | -7.583
-17 | -0.868 | 0.10605 | -0.028 | -8.182
-16.5 | -0.883 | 0.09243 | -0.031 | -9.551
-16 | -0.903 | 0.07493 | -0.034 | -12.047
-15.5 | -0.95 | 0.0443 | -0.04 | -21.448
-15 | -0.963 | 0.03433 | -0.042 | -28.044
-14.5 | -0.966 | 0.02805 | -0.044 | -34.444
-14 | -0.964 | 0.02349 | -0.046 | -41.018
-13.5 | -0.955 | 0.02017 | -0.047 | -47.366
-13 | -0.94 | 0.01798 | -0.049 | -52.252
-12.5 | -0.919 | 0.01617 | -0.05 | -56.813
-12 | -0.893 | 0.01473 | -0.051 | -60.633
-11.5 | -0.862 | 0.0136 | -0.053 | -63.368
-11 | -0.826 | 0.01271 | -0.054 | -65.023
-10.5 | -0.787 | 0.01187 | -0.055 | -66.294
-10 | -0.742 | 0.01118 | -0.057 | -66.382
-9.5 | -0.696 | 0.00973 | -0.058 | -71.597
-9 | -0.645 | 0.00941 | -0.059 | -68.601
-8.5 | -0.592 | 0.00904 | -0.06 | -65.493
-8 | -0.539 | 0.00841 | -0.062 | -64.054
-7.5 | -0.482 | 0.00849 | -0.063 | -56.803
-7 | -0.423 | 0.00819 | -0.064 | -51.714
-6.5 | -0.363 | 0.00793 | -0.065 | -45.843
-6 | -0.303 | 0.00772 | -0.066 | -39.195
-5.5 | -0.241 | 0.00756 | -0.068 | -31.888
-5 | -0.179 | 0.00742 | -0.069 | -24.161
-4.5 | -0.117 | 0.00715 | -0.07 | -16.341
-4 | -0.054 | 0.00703 | -0.071 | -7.722
-3.5 | 0.009 | 0.00685 | -0.072 | 1.263
-3 | 0.072 | 0.00565 | -0.073 | 12.715
-2.5 | 0.135 | 0.0053 | -0.074 | 25.549
-2 | 0.199 | 0.00498 | -0.075 | 39.928
-1.5 | 0.262 | 0.00503 | -0.077 | 52.165
-1 | 0.325 | 0.00508 | -0.078 | 64.134
-0.5 | 0.389 | 0.00511 | -0.079 | 76.15
0 | 0.452 | 0.00521 | -0.08 | 86.812
0.5 | 0.515 | 0.00531 | -0.081 | 97.11
1 | 0.579 | 0.00541 | -0.082 | 107
1.5 | 0.638 | 0.00541 | -0.083 | 117.925
2 | 0.7 | 0.00551 | -0.084 | 127.15
2.5 | 0.762 | 0.00563 | -0.085 | 135.353
3 | 0.823 | 0.00577 | -0.086 | 142.523
3.5 | 0.884 | 0.00597 | -0.087 | 148.206
4 | 0.945 | 0.00616 | -0.088 | 153.518
4.5 | 1.006 | 0.00633 | -0.089 | 158.899
5 | 1.062 | 0.00765 | -0.089 | 138.754
5.5 | 1.111 | 0.00833 | -0.09 | 133.357
6 | 1.165 | 0.00924 | -0.091 | 126.15
6.5 | 1.219 | 0.01021 | -0.092 | 119.414
7 | 1.272 | 0.01126 | -0.093 | 112.893
7.5 | 1.323 | 0.01224 | -0.093 | 108.115
8 | 1.371 | 0.01494 | -0.094 | 91.789
8.5 | 1.419 | 0.01576 | -0.095 | 90.027
9 | 1.464 | 0.01648 | -0.096 | 88.874
9.5 | 1.508 | 0.01723 | -0.097 | 87.488
10 | 1.548 | 0.01804 | -0.098 | 85.821
10.5 | 1.586 | 0.01887 | -0.098 | 84.037
11 | 1.62 | 0.01975 | -0.099 | 82.027
11.5 | 1.651 | 0.02069 | -0.1 | 79.813
12 | 1.679 | 0.02167 | -0.101 | 77.464
12.5 | 1.703 | 0.02273 | -0.102 | 74.923
13 | 1.723 | 0.02383 | -0.103 | 72.292
13.5 | 1.737 | 0.02516 | -0.103 | 69.026
14 | 1.745 | 0.02642 | -0.104 | 66.025
14.5 | 1.748 | 0.02783 | -0.105 | 62.805
15 | 1.746 | 0.02934 | -0.106 | 59.515
15.5 | 1.74 | 0.03061 | -0.106 | 56.837
16 | 1.73 | 0.03241 | -0.107 | 53.361
16.5 | 1.715 | 0.0338 | -0.108 | 50.748
17 | 1.696 | 0.03575 | -0.108 | 47.446
17.5 | 1.673 | 0.03797 | -0.109 | 44.061
18 | 1.642 | 0.03997 | -0.11 | 41.086
18.5 | 1.608 | 0.04236 | -0.11 | 37.954
19 | 1.571 | 0.04468 | -0.111 | 35.159
19.5 | 1.531 | 0.04745 | -0.111 | 32.266

## 100. Re 8M Mach 0.10 (2)
BIGFOIL.COM POLAR EXPORT
NACA65-520 a=0.6
NACA65-520 a=0.6 |  |  |  | Cl Max: | 1.6075 | at alpha= | 20 | deg
XFOIL ncrit=9 |  |  |  | L/D Max: | 197.816 | at alpha= | 4.5 | deg
Re: | 8000000 |  |  | Cd Min: | 0.07325 | at alpha= | 20 | deg
Mach: | 0.1 |  |  | Cl=0 at alpha= | -3.7294 | deg
|  |  |  | @ Cl=0.1, Cd= | 0.0057843
|  |  |  | @ Cl=0.4, Cd= | 0.004137
|  |  |  | @ Cl=0.6, Cd= | 0.0042138
alpha (deg) | Cl | Cd | Cm | Cl/Cd
-20 | -1.239 | 0.04274 | -0.1033 | -28.9892
-19.5 | -1.2394 | 0.03806 | -0.1039 | -32.5644
-19 | -1.2311 | 0.03435 | -0.1039 | -35.8399
-18.5 | -1.2157 | 0.03143 | -0.1036 | -38.6796
-18 | -1.2038 | 0.02838 | -0.1029 | -42.4172
-17.5 | -1.1856 | 0.02597 | -0.102 | -45.6527
-16.5 | -1.1461 | 0.02164 | -0.0993 | -52.9621
-16 | -1.1235 | 0.0198 | -0.0977 | -56.7424
-15.5 | -1.0992 | 0.01819 | -0.0958 | -60.4288
-15 | -1.0774 | 0.01654 | -0.0933 | -65.1391
-14.5 | -1.0792 | 0.01409 | -0.0877 | -76.5933
-14 | -1.0546 | 0.013 | -0.0843 | -81.1231
-13.5 | -1.0228 | 0.0123 | -0.0814 | -83.1545
-13 | -0.9951 | 0.01162 | -0.0773 | -85.6368
-12.5 | -0.9611 | 0.01115 | -0.0739 | -86.1973
-12 | -0.916 | 0.0107 | -0.0726 | -85.6075
-11.5 | -0.8678 | 0.01031 | -0.0718 | -84.1707
-11 | -0.8173 | 0.00994 | -0.0713 | -82.2233
-10.5 | -0.7661 | 0.00956 | -0.071 | -80.136
-10 | -0.7142 | 0.00918 | -0.0707 | -77.7996
-9.5 | -0.6609 | 0.00885 | -0.0707 | -74.678
-9 | -0.6062 | 0.00855 | -0.071 | -70.9006
-8 | -0.4943 | 0.00802 | -0.0718 | -61.6334
-7.5 | -0.4383 | 0.00775 | -0.0723 | -56.5548
-7 | -0.3811 | 0.0075 | -0.073 | -50.8133
-6.5 | -0.3233 | 0.0073 | -0.0737 | -44.2877
-6 | -0.2657 | 0.00711 | -0.0745 | -37.3699
-5.5 | -0.2075 | 0.0069 | -0.0754 | -30.0725
-5 | -0.1488 | 0.00675 | -0.0763 | -22.0444
-4.5 | -0.0904 | 0.00658 | -0.0772 | -13.7386
-4 | -0.0315 | 0.00641 | -0.0783 | -4.9142
-3.5 | 0.0267 | 0.00616 | -0.0792 | 4.3344
-3 | 0.0843 | 0.00588 | -0.0801 | 14.3367
-2.5 | 0.1417 | 0.00553 | -0.0809 | 25.6239
-2 | 0.1995 | 0.00513 | -0.0819 | 38.8889
-1 | 0.3135 | 0.00423 | -0.0838 | 74.1135
-0.5 | 0.3735 | 0.00415 | -0.0851 | 90
0 | 0.4345 | 0.00412 | -0.0865 | 105.4612
0.5 | 0.4954 | 0.00412 | -0.0879 | 120.2427
1 | 0.556 | 0.00417 | -0.0893 | 133.3333
1.5 | 0.6163 | 0.00423 | -0.0906 | 145.6974
2 | 0.6768 | 0.00426 | -0.092 | 158.8732
2.5 | 0.7361 | 0.00437 | -0.0932 | 168.4439
3 | 0.7964 | 0.00443 | -0.0945 | 179.7743
3.5 | 0.855 | 0.00457 | -0.0956 | 187.0897
4 | 0.9135 | 0.00467 | -0.0966 | 195.6103
4.5 | 0.9693 | 0.0049 | -0.0972 | 197.8163
5 | 1.0106 | 0.00569 | -0.0952 | 177.6098
5.5 | 1.0386 | 0.00674 | -0.0907 | 154.095
6 | 1.0454 | 0.00766 | -0.0819 | 136.4752
6.5 | 1.0449 | 0.00891 | -0.0725 | 117.2727
7 | 1.0512 | 0.01039 | -0.0652 | 101.1742
7.5 | 1.0616 | 0.01203 | -0.0591 | 88.2461
8 | 1.08 | 0.01351 | -0.0546 | 79.9408
8.5 | 1.0885 | 0.01556 | -0.0491 | 69.955
9.5 | 1.1226 | 0.01932 | -0.0412 | 58.1056
10 | 1.1384 | 0.02148 | -0.0375 | 52.9981
10.5 | 1.1616 | 0.02333 | -0.0349 | 49.79
11 | 1.188 | 0.02507 | -0.0328 | 47.3873
11.5 | 1.2168 | 0.02665 | -0.031 | 45.6585
12.5 | 1.2664 | 0.03019 | -0.0266 | 41.9477
13 | 1.3338 | 0.0325 | -0.0338 | 41.04
13.5 | 1.3838 | 0.03489 | -0.0374 | 39.6618
14 | 1.4101 | 0.03708 | -0.0361 | 38.0286
14.5 | 1.4315 | 0.03968 | -0.0345 | 36.0761
15 | 1.457 | 0.04193 | -0.0333 | 34.7484
15.5 | 1.479 | 0.04455 | -0.032 | 33.1987
16 | 1.5001 | 0.04713 | -0.0305 | 31.829
16.5 | 1.519 | 0.04991 | -0.029 | 30.4348
17 | 1.5337 | 0.05299 | -0.0273 | 28.9432
17.5 | 1.5463 | 0.05592 | -0.025 | 27.652
18 | 1.5534 | 0.05872 | -0.0217 | 26.4544
18.5 | 1.5666 | 0.06197 | -0.0202 | 25.28
19 | 1.5833 | 0.06518 | -0.0194 | 24.2912
19.5 | 1.5957 | 0.06909 | -0.0189 | 23.096
20 | 1.6075 | 0.07325 | -0.0188 | 21.9454

## 101. Re 8M Mach 0.25 (1)
BIGFOIL.COM POLAR EXPORT
NACA65-520 a=0.6
NACA65-520 a=0.6 |  |  |  | Cl Max: | 1.697 | at alpha= | 13 | deg
JavaFoil+Calcfoil stall+Eppler ext transition |  |  |  | L/D Max: | 157.517 | at alpha= | 4.5 | deg
Re: | 8000000 |  |  | Cd Min: | 0.0049 | at alpha= | 0.5 | deg
Mach: | 0.25 |  |  | Cl=0 at alpha= | -3.5692 | deg
|  |  |  | @ Cl=0.1, Cd= | 0.00565
|  |  |  | @ Cl=0.4, Cd= | 0.00523
|  |  |  | @ Cl=0.6, Cd= | 0.0054157
alpha (deg) | Cl | Cd | Cm | Cl/Cd
-18 | -0.569 | 0.14322 | -0.022 | -3.971
-17.5 | -0.612 | 0.13426 | -0.023 | -4.56
-17 | -0.652 | 0.12607 | -0.025 | -5.169
-16.5 | -0.686 | 0.11917 | -0.025 | -5.758
-16 | -0.717 | 0.11035 | -0.027 | -6.501
-15.5 | -0.742 | 0.10273 | -0.028 | -7.227
-15 | -0.764 | 0.09453 | -0.03 | -8.079
-14.5 | -0.785 | 0.08235 | -0.034 | -9.529
-14 | -0.859 | 0.03918 | -0.044 | -21.913
-13.5 | -0.87 | 0.03261 | -0.046 | -26.676
-13 | -0.88 | 0.02523 | -0.048 | -34.868
-12.5 | -0.88 | 0.02027 | -0.05 | -43.419
-12 | -0.869 | 0.01739 | -0.052 | -49.974
-11.5 | -0.849 | 0.01546 | -0.054 | -54.926
-11 | -0.821 | 0.01426 | -0.055 | -57.573
-10.5 | -0.788 | 0.01308 | -0.056 | -60.216
-10 | -0.747 | 0.01207 | -0.058 | -61.861
-9.5 | -0.701 | 0.01127 | -0.059 | -62.197
-9 | -0.654 | 0.00985 | -0.061 | -66.374
-8.5 | -0.602 | 0.00944 | -0.062 | -63.711
-8 | -0.547 | 0.00905 | -0.063 | -60.49
-7.5 | -0.491 | 0.00801 | -0.065 | -61.287
-7 | -0.434 | 0.00852 | -0.066 | -50.896
-6.5 | -0.372 | 0.00821 | -0.067 | -45.337
-6 | -0.31 | 0.00799 | -0.068 | -38.829
-5.5 | -0.247 | 0.00773 | -0.069 | -32.015
-5 | -0.184 | 0.00756 | -0.071 | -24.337
-4.5 | -0.12 | 0.0074 | -0.072 | -16.225
-4 | -0.056 | 0.00715 | -0.073 | -7.794
-3.5 | 0.009 | 0.00697 | -0.074 | 1.276
-3 | 0.074 | 0.00579 | -0.075 | 12.726
-2.5 | 0.139 | 0.00544 | -0.076 | 25.587
-2 | 0.204 | 0.00511 | -0.078 | 40.019
-1.5 | 0.269 | 0.00516 | -0.079 | 52.227
-1 | 0.334 | 0.00516 | -0.08 | 64.863
-0.5 | 0.4 | 0.00523 | -0.081 | 76.371
0 | 0.465 | 0.00531 | -0.082 | 87.431
0.5 | 0.527 | 0.0049 | -0.083 | 107.575
1 | 0.591 | 0.0054 | -0.084 | 109.339
1.5 | 0.654 | 0.00551 | -0.085 | 118.701
2 | 0.718 | 0.00564 | -0.086 | 127.216
2.5 | 0.781 | 0.00578 | -0.087 | 135.098
3 | 0.844 | 0.00595 | -0.088 | 141.92
3.5 | 0.907 | 0.00615 | -0.089 | 147.296
4 | 0.969 | 0.00636 | -0.09 | 152.463
4.5 | 1.031 | 0.00655 | -0.091 | 157.517
5 | 1.089 | 0.00803 | -0.092 | 135.574
5.5 | 1.138 | 0.00871 | -0.092 | 130.659
6 | 1.193 | 0.00976 | -0.093 | 122.203
6.5 | 1.248 | 0.01081 | -0.094 | 115.393
7 | 1.301 | 0.01197 | -0.095 | 108.649
7.5 | 1.353 | 0.01308 | -0.096 | 103.45
8 | 1.401 | 0.01589 | -0.096 | 88.156
8.5 | 1.448 | 0.01679 | -0.097 | 86.244
9 | 1.492 | 0.0176 | -0.098 | 84.773
9.5 | 1.533 | 0.01844 | -0.099 | 83.142
10 | 1.57 | 0.01934 | -0.1 | 81.195
10.5 | 1.604 | 0.02033 | -0.101 | 78.871
11 | 1.633 | 0.02135 | -0.102 | 76.469
11.5 | 1.657 | 0.02244 | -0.103 | 73.822
12 | 1.676 | 0.02349 | -0.103 | 71.353
12.5 | 1.689 | 0.0248 | -0.104 | 68.11
13 | 1.697 | 0.02618 | -0.105 | 64.81
13.5 | 1.695 | 0.02783 | -0.106 | 60.917
14 | 1.684 | 0.0294 | -0.107 | 57.274
14.5 | 1.665 | 0.0311 | -0.107 | 53.539
15 | 1.638 | 0.033 | -0.108 | 49.654
15.5 | 1.604 | 0.03474 | -0.109 | 46.175
16 | 1.562 | 0.03671 | -0.109 | 42.562
16.5 | 1.513 | 0.03931 | -0.11 | 38.488
17 | 1.457 | 0.04154 | -0.111 | 35.079
17.5 | 1.395 | 0.04448 | -0.111 | 31.357
18 | 1.318 | 0.04847 | -0.112 | 27.184

## 102. Re 8M Mach 0.25 (2)
BIGFOIL.COM POLAR EXPORT
NACA65-520 a=0.6
NACA65-520 a=0.6 |  |  |  | Cl Max: | 1.587 | at alpha= | 20 | deg
XFOIL ncrit=9 |  |  |  | L/D Max: | 203.955 | at alpha= | 4.5 | deg
Re: | 8000000 |  |  | Cd Min: | 0.08627 | at alpha= | 20 | deg
Mach: | 0.25 |  |  | Cl=0 at alpha= | -3.7467 | deg
|  |  |  | @ Cl=0.1, Cd= | 0.0059304
|  |  |  | @ Cl=0.4, Cd= | 0.004178
|  |  |  | @ Cl=0.6, Cd= | 0.0042715
alpha (deg) | Cl | Cd | Cm | Cl/Cd
-20 | -1.0978 | 0.06719 | -0.106 | -16.3387
-19.5 | -1.1278 | 0.0573 | -0.1112 | -19.6824
-19 | -1.1404 | 0.05006 | -0.114 | -22.7807
-18.5 | -1.1379 | 0.04474 | -0.1155 | -25.4336
-18 | -1.1378 | 0.03963 | -0.1162 | -28.7106
-17.5 | -1.1399 | 0.03479 | -0.1161 | -32.7652
-17 | -1.1327 | 0.03095 | -0.1154 | -36.5977
-16.5 | -1.1179 | 0.02789 | -0.1142 | -40.0825
-16 | -1.1029 | 0.02503 | -0.1125 | -44.0631
-15.5 | -1.0823 | 0.02265 | -0.1107 | -47.7837
-15 | -1.0594 | 0.02051 | -0.1086 | -51.6529
-14.5 | -1.0344 | 0.01862 | -0.1063 | -55.5532
-14 | -1.0119 | 0.01677 | -0.1034 | -60.3399
-13.5 | -1.0119 | 0.01419 | -0.0978 | -71.3108
-13 | -0.9842 | 0.013 | -0.0941 | -75.7077
-12.5 | -0.9498 | 0.01219 | -0.0907 | -77.9163
-12 | -0.9196 | 0.01145 | -0.0862 | -80.3144
-11.5 | -0.8863 | 0.01095 | -0.0818 | -80.9406
-11 | -0.8383 | 0.01047 | -0.08 | -80.0669
-10.5 | -0.7869 | 0.01005 | -0.0787 | -78.2985
-10 | -0.7338 | 0.00966 | -0.0777 | -75.9627
-9.5 | -0.6804 | 0.00924 | -0.0769 | -73.6364
-9 | -0.6248 | 0.00885 | -0.0764 | -70.5989
-8.5 | -0.5677 | 0.00853 | -0.0763 | -66.5533
-8 | -0.5096 | 0.00826 | -0.0764 | -61.6949
-7.5 | -0.4512 | 0.00798 | -0.0766 | -56.5414
-7 | -0.3926 | 0.00768 | -0.0769 | -51.1198
-6.5 | -0.333 | 0.00746 | -0.0773 | -44.6381
-6 | -0.2729 | 0.00726 | -0.078 | -37.5895
-5.5 | -0.2129 | 0.00702 | -0.0786 | -30.3276
-5 | -0.1524 | 0.00686 | -0.0794 | -22.2157
-4.5 | -0.0916 | 0.00668 | -0.0803 | -13.7126
-4 | -0.0305 | 0.00651 | -0.0813 | -4.6851
-3.5 | 0.0297 | 0.0063 | -0.0822 | 4.7143
-3 | 0.0891 | 0.006 | -0.083 | 14.85
-2.5 | 0.1486 | 0.00562 | -0.0839 | 26.4413
-2 | 0.2077 | 0.0052 | -0.0848 | 39.9423
-1.5 | 0.2661 | 0.00472 | -0.0856 | 56.3771
-1 | 0.3249 | 0.00429 | -0.0865 | 75.7343
-0.5 | 0.3875 | 0.00418 | -0.0879 | 92.7033
0 | 0.4506 | 0.00417 | -0.0894 | 108.0576
0.5 | 0.5133 | 0.00419 | -0.0908 | 122.506
1 | 0.5758 | 0.00426 | -0.0922 | 135.1643
1.5 | 0.639 | 0.00429 | -0.0937 | 148.951
2 | 0.7015 | 0.00433 | -0.095 | 162.0092
2.5 | 0.7629 | 0.00444 | -0.0962 | 171.8243
3 | 0.8252 | 0.0045 | -0.0975 | 183.3778
3.5 | 0.886 | 0.00464 | -0.0985 | 190.9483
4 | 0.9464 | 0.00477 | -0.0995 | 198.4067
4.5 | 1.0055 | 0.00493 | -0.1002 | 203.9554
5 | 1.0462 | 0.00573 | -0.0976 | 182.5829
5.5 | 1.0712 | 0.00673 | -0.092 | 159.1679
6 | 1.0582 | 0.00794 | -0.0793 | 133.2746
6.5 | 1.057 | 0.0095 | -0.0701 | 111.2632
7 | 1.0608 | 0.01132 | -0.0625 | 93.7102
7.5 | 1.0627 | 0.01349 | -0.0553 | 78.7769
8 | 1.0772 | 0.01537 | -0.0502 | 70.0846
8.5 | 1.0844 | 0.01773 | -0.0447 | 61.1619
9 | 1.0968 | 0.02006 | -0.0401 | 54.676
9.5 | 1.1141 | 0.02229 | -0.0364 | 49.9821
10 | 1.1286 | 0.02483 | -0.0327 | 45.4531
10.5 | 1.1522 | 0.02695 | -0.0301 | 42.7532
11 | 1.18 | 0.0289 | -0.028 | 40.8304
11.5 | 1.2086 | 0.03079 | -0.026 | 39.253
12 | 1.2351 | 0.03286 | -0.024 | 37.5867
12.5 | 1.2636 | 0.03469 | -0.0221 | 36.4255
13 | 1.3632 | 0.03817 | -0.0363 | 35.7139
13.5 | 1.378 | 0.04026 | -0.0319 | 34.2275
14 | 1.4006 | 0.04305 | -0.0301 | 32.5343
14.5 | 1.4219 | 0.04589 | -0.0282 | 30.985
15 | 1.4472 | 0.04838 | -0.0266 | 29.9132
15.5 | 1.4659 | 0.05148 | -0.0247 | 28.4751
16 | 1.4827 | 0.05451 | -0.0226 | 27.2005
16.5 | 1.4928 | 0.05756 | -0.0193 | 25.9347
17 | 1.5027 | 0.06083 | -0.0164 | 24.7033
17.5 | 1.519 | 0.06429 | -0.0149 | 23.6273
18 | 1.5368 | 0.06786 | -0.014 | 22.6466
18.5 | 1.551 | 0.07208 | -0.0135 | 21.5178
19 | 1.5614 | 0.07685 | -0.0133 | 20.3175
19.5 | 1.5736 | 0.08154 | -0.0133 | 19.2985
20 | 1.587 | 0.08627 | -0.0137 | 18.3957

## 103. Re 8M Mach 0.50 (1)
BIGFOIL.COM POLAR EXPORT
NACA65-520 a=0.6
NACA65-520 a=0.6 |  |  |  | Cl Max: | 1.557 | at alpha= | 9 | deg
JavaFoil+Calcfoil stall+Eppler ext transition |  |  |  | L/D Max: | 148.139 | at alpha= | 4.5 | deg
Re: | 8000000 |  |  | Cd Min: | 0.00543 | at alpha= | -2 | deg
Mach: | 0.5 |  |  | Cl=0 at alpha= | -3.5694 | deg
|  |  |  | @ Cl=0.1, Cd= | 0.0071235
|  |  |  | @ Cl=0.4, Cd= | 0.0055049
|  |  |  | @ Cl=0.6, Cd= | 0.0059061
alpha (deg) | Cl | Cd | Cm | Cl/Cd
-20 | -0.955 | 0.14696 | -0.028 | -6.495
-19.5 | -0.922 | 0.14377 | -0.027 | -6.411
-19 | -0.889 | 0.14359 | -0.027 | -6.192
-18.5 | -0.859 | 0.13856 | -0.026 | -6.196
-18 | -0.83 | 0.13382 | -0.027 | -6.204
-17.5 | -0.806 | 0.13128 | -0.029 | -6.138
-17 | -0.774 | 0.1274 | -0.028 | -6.076
-16.5 | -0.743 | 0.12217 | -0.028 | -6.084
-16 | -0.715 | 0.11709 | -0.028 | -6.106
-15.5 | -0.688 | 0.11714 | -0.03 | -5.878
-15 | -0.659 | 0.11042 | -0.03 | -5.967
-14.5 | -0.629 | 0.10506 | -0.03 | -5.99
-14 | -0.601 | 0.09571 | -0.031 | -6.283
-13.5 | -0.575 | 0.08747 | -0.033 | -6.572
-13 | -0.55 | 0.07885 | -0.036 | -6.972
-12.5 | -0.514 | 0.09128 | -0.03 | -5.63
-12 | -0.486 | 0.0819 | -0.031 | -5.928
-11.5 | -0.459 | 0.07363 | -0.035 | -6.233
-11 | -0.482 | 0.029 | -0.056 | -16.632
-10.5 | -0.4 | 0.07072 | -0.034 | -5.655
-10 | -0.37 | 0.07742 | -0.03 | -4.774
-9.5 | -0.508 | 0.06256 | -0.035 | -8.117
-9 | -0.594 | 0.02254 | -0.062 | -26.371
-8.5 | -0.602 | 0.01375 | -0.067 | -43.786
-8 | -0.566 | 0.01235 | -0.069 | -45.853
-7.5 | -0.52 | 0.01046 | -0.071 | -49.705
-7 | -0.464 | 0.00994 | -0.072 | -46.705
-6.5 | -0.403 | 0.00947 | -0.074 | -42.521
-6 | -0.338 | 0.00904 | -0.075 | -37.405
-5.5 | -0.272 | 0.00867 | -0.077 | -31.326
-5 | -0.203 | 0.00773 | -0.078 | -26.251
-4.5 | -0.133 | 0.00819 | -0.08 | -16.307
-4 | -0.062 | 0.008 | -0.081 | -7.754
-3.5 | 0.01 | 0.00767 | -0.083 | 1.292
-3 | 0.082 | 0.00752 | -0.084 | 10.939
-2.5 | 0.156 | 0.00589 | -0.085 | 26.437
-2 | 0.228 | 0.00543 | -0.086 | 42.043
-1.5 | 0.301 | 0.00543 | -0.087 | 55.486
-1 | 0.374 | 0.00548 | -0.088 | 68.256
-0.5 | 0.447 | 0.00555 | -0.089 | 80.479
0 | 0.513 | 0.00572 | -0.091 | 89.633
0.5 | 0.584 | 0.00587 | -0.092 | 99.437
1 | 0.655 | 0.00603 | -0.093 | 108.614
1.5 | 0.725 | 0.0062 | -0.094 | 116.975
2 | 0.795 | 0.00638 | -0.095 | 124.723
2.5 | 0.865 | 0.00658 | -0.096 | 131.576
3 | 0.935 | 0.00682 | -0.097 | 137.012
3.5 | 1.004 | 0.00713 | -0.099 | 140.94
4 | 1.074 | 0.00739 | -0.1 | 145.227
4.5 | 1.143 | 0.00771 | -0.101 | 148.139
5 | 1.206 | 0.00987 | -0.101 | 122.195
5.5 | 1.254 | 0.01108 | -0.102 | 113.18
6 | 1.313 | 0.01259 | -0.103 | 104.251
6.5 | 1.368 | 0.01416 | -0.104 | 96.645
7 | 1.421 | 0.01589 | -0.105 | 89.394
7.5 | 1.467 | 0.0199 | -0.106 | 73.741
8 | 1.511 | 0.02116 | -0.107 | 71.389
8.5 | 1.542 | 0.02249 | -0.108 | 68.544
9 | 1.557 | 0.02394 | -0.109 | 65.049
9.5 | 1.549 | 0.02568 | -0.11 | 60.337
10 | 1.499 | 0.02755 | -0.11 | 54.4
10.5 | 1.319 | 0.03065 | -0.111 | 43.034
11 | 0.966 | 0.03538 | -0.111 | 27.308
11.5 | 1.003 | 0.03481 | -0.113 | 28.803
12 | 1.031 | 0.03905 | -0.114 | 26.403
12.5 | 1.064 | 0.03826 | -0.115 | 27.812
13 | 1.092 | 0.04246 | -0.115 | 25.728
13.5 | 1.119 | 0.04758 | -0.116 | 23.524
14 | 1.15 | 0.04716 | -0.117 | 24.376

## 104. Re 8M Mach 0.50 (2)
BIGFOIL.COM POLAR EXPORT
NACA65-520 a=0.6
NACA65-520 a=0.6 |  |  |  | Cl Max: | 1.3936 | at alpha= | 16 | deg
XFOIL ncrit=9 |  |  |  | L/D Max: | 210.714 | at alpha= | 4.5 | deg
Re: | 8000000 |  |  | Cd Min: | 0.17747 | at alpha= | 20 | deg
Mach: | 0.5 |  |  | Cl=0 at alpha= | -3.8266 | deg
|  |  |  | @ Cl=0.1, Cd= | 0.0066055
|  |  |  | @ Cl=0.4, Cd= | 0.0045152
|  |  |  | @ Cl=0.6, Cd= | 0.0045246
alpha (deg) | Cl | Cd | Cm | Cl/Cd
-15.5 | -0.5059 | 0.09701 | -0.1104 | -5.2149
-15 | -0.5291 | 0.08529 | -0.1185 | -6.2035
-14.5 | -0.5494 | 0.07394 | -0.1264 | -7.4303
-14 | -0.5724 | 0.06283 | -0.1343 | -9.1103
-13.5 | -0.6025 | 0.05232 | -0.141 | -11.5157
-13 | -0.6251 | 0.04392 | -0.1448 | -14.2327
-12.5 | -0.645 | 0.0368 | -0.1463 | -17.5272
-12 | -0.672 | 0.03021 | -0.1457 | -22.2443
-11.5 | -0.6845 | 0.0252 | -0.1431 | -27.1627
-11 | -0.6938 | 0.02085 | -0.1389 | -33.2758
-10.5 | -0.6962 | 0.0172 | -0.1335 | -40.4767
-10 | -0.6815 | 0.01455 | -0.1279 | -46.8385
-9.5 | -0.6521 | 0.01277 | -0.1226 | -51.065
-9 | -0.6211 | 0.01138 | -0.1167 | -54.5782
-8.5 | -0.5873 | 0.01039 | -0.1103 | -56.5255
-8 | -0.5473 | 0.00981 | -0.1041 | -55.79
-7.5 | -0.492 | 0.00923 | -0.1006 | -53.3044
-7 | -0.4289 | 0.00879 | -0.0984 | -48.7941
-6.5 | -0.3661 | 0.00833 | -0.0966 | -43.9496
-6 | -0.3001 | 0.00798 | -0.0955 | -37.6065
-5.5 | -0.2318 | 0.00768 | -0.095 | -30.1823
-5 | -0.163 | 0.00743 | -0.0949 | -21.9381
-4.5 | -0.0944 | 0.0072 | -0.0949 | -13.1111
-4 | -0.0242 | 0.00699 | -0.0954 | -3.4621
-3.5 | 0.0456 | 0.00678 | -0.0961 | 6.7257
-3 | 0.1142 | 0.00656 | -0.0967 | 17.4085
-2.5 | 0.1802 | 0.00617 | -0.097 | 29.2058
-2 | 0.2462 | 0.00565 | -0.0976 | 43.5752
-1.5 | 0.3112 | 0.00503 | -0.0982 | 61.8688
-1 | 0.3772 | 0.00452 | -0.0989 | 83.4513
0 | 0.5206 | 0.00449 | -0.1019 | 115.9465
0.5 | 0.5933 | 0.00452 | -0.1035 | 131.2611
1 | 0.6654 | 0.00457 | -0.105 | 145.6018
1.5 | 0.7365 | 0.00467 | -0.1062 | 157.7088
2 | 0.808 | 0.00477 | -0.1075 | 169.392
2.5 | 0.8804 | 0.00482 | -0.1088 | 182.6556
3 | 0.95 | 0.00494 | -0.1096 | 192.3077
3.5 | 1.0189 | 0.00508 | -0.11 | 200.5709
4 | 1.0856 | 0.00526 | -0.1099 | 206.3878
4.5 | 1.1505 | 0.00546 | -0.1093 | 210.7143
5 | 1.1957 | 0.00582 | -0.105 | 205.4467
5.5 | 1.1886 | 0.00706 | -0.092 | 168.3569
6 | 1.1595 | 0.00966 | -0.0774 | 120.0311
6.5 | 1.1328 | 0.01285 | -0.0648 | 88.1556
7 | 1.1092 | 0.01642 | -0.0539 | 67.5518
7.5 | 1.0921 | 0.0202 | -0.0448 | 54.0644
8 | 1.0829 | 0.024 | -0.0373 | 45.1208
8.5 | 1.0792 | 0.02791 | -0.0311 | 38.6671
9.5 | 1.0898 | 0.03557 | -0.0218 | 30.6382
10 | 1.0979 | 0.03961 | -0.018 | 27.7177
10.5 | 1.1236 | 0.0428 | -0.0156 | 26.2523
11 | 1.1547 | 0.04575 | -0.0135 | 25.2393
11.5 | 1.1874 | 0.04867 | -0.0116 | 24.397
12 | 1.217 | 0.05196 | -0.0098 | 23.4219
12.5 | 1.2467 | 0.05533 | -0.008 | 22.5321
13 | 1.2777 | 0.05863 | -0.0062 | 21.7926
14 | 1.3378 | 0.06705 | -0.0053 | 19.9523
14.5 | 1.36 | 0.07143 | -0.0034 | 19.0396
15 | 1.379 | 0.07638 | -0.0021 | 18.0545
15.5 | 1.3893 | 0.08238 | -0.0012 | 16.8645
16 | 1.3936 | 0.08932 | -0.001 | 15.6023
16.5 | 1.3864 | 0.09774 | -0.0019 | 14.1846
17 | 1.3751 | 0.10705 | -0.0039 | 12.8454
17.5 | 1.3591 | 0.11722 | -0.0071 | 11.5944
18 | 1.3375 | 0.12846 | -0.0117 | 10.4118
18.5 | 1.3129 | 0.14041 | -0.0176 | 9.3505
19 | 1.289 | 0.15273 | -0.0245 | 8.4397
19.5 | 1.2676 | 0.16512 | -0.0321 | 7.6768
20 | 1.2485 | 0.17747 | -0.0401 | 7.035

## 105. Re 10M Mach 0.00 (1)
BIGFOIL.COM POLAR EXPORT
NACA65-520 a=0.6
NACA65-520 a=0.6 |  |  |  | Cl Max: | 1.761 | at alpha= | 15 | deg
JavaFoil+Calcfoil stall+Eppler ext transition |  |  |  | L/D Max: | 150.575 | at alpha= | 3.5 | deg
Re: | 10000000 |  |  | Cd Min: | 0.00488 | at alpha= | 1.5 | deg
Mach: | 0 |  |  | Cl=0 at alpha= | -3.5714 | deg
|  |  |  | @ Cl=0.1, Cd= | 0.005715
|  |  |  | @ Cl=0.4, Cd= | 0.0050524
|  |  |  | @ Cl=0.6, Cd= | 0.005156
alpha (deg) | Cl | Cd | Cm | Cl/Cd
-20 | -0.827 | 0.14472 | -0.023 | -5.715
-19.5 | -0.842 | 0.13691 | -0.024 | -6.153
-19 | -0.856 | 0.12935 | -0.025 | -6.62
-18.5 | -0.873 | 0.11736 | -0.027 | -7.44
-18 | -0.888 | 0.1063 | -0.028 | -8.355
-17.5 | -0.896 | 0.10122 | -0.029 | -8.849
-17 | -0.91 | 0.08813 | -0.032 | -10.33
-16.5 | -0.95 | 0.0589 | -0.036 | -16.135
-16 | -0.976 | 0.04221 | -0.039 | -23.133
-15.5 | -0.984 | 0.03503 | -0.041 | -28.075
-15 | -0.987 | 0.0292 | -0.043 | -33.782
-14.5 | -0.987 | 0.02389 | -0.044 | -41.322
-14 | -0.98 | 0.0207 | -0.046 | -47.343
-13.5 | -0.967 | 0.01819 | -0.047 | -53.177
-13 | -0.946 | 0.0169 | -0.049 | -56
-12.5 | -0.925 | 0.0149 | -0.05 | -62.101
-12 | -0.897 | 0.0137 | -0.051 | -65.521
-11.5 | -0.865 | 0.01269 | -0.053 | -68.148
-11 | -0.828 | 0.01194 | -0.054 | -69.377
-10.5 | -0.788 | 0.01124 | -0.055 | -70.123
-10 | -0.745 | 0.00967 | -0.057 | -77.085
-9.5 | -0.696 | 0.00927 | -0.058 | -75.086
-9 | -0.645 | 0.00898 | -0.059 | -71.777
-8.5 | -0.594 | 0.00872 | -0.061 | -68.131
-8 | -0.538 | 0.00834 | -0.062 | -64.512
-7.5 | -0.48 | 0.00818 | -0.063 | -58.722
-7 | -0.422 | 0.00791 | -0.064 | -53.285
-6.5 | -0.362 | 0.00764 | -0.065 | -47.335
-6 | -0.301 | 0.00746 | -0.066 | -40.38
-5.5 | -0.24 | 0.00726 | -0.067 | -33.036
-5 | -0.178 | 0.0071 | -0.068 | -25.121
-4.5 | -0.116 | 0.00694 | -0.069 | -16.775
-4 | -0.054 | 0.00683 | -0.071 | -7.907
-3.5 | 0.009 | 0.00666 | -0.072 | 1.294
-3 | 0.071 | 0.00586 | -0.073 | 12.198
-2.5 | 0.135 | 0.00554 | -0.074 | 24.322
-2 | 0.198 | 0.00532 | -0.075 | 37.176
-1.5 | 0.261 | 0.00497 | -0.076 | 52.487
-1 | 0.324 | 0.00497 | -0.077 | 65.139
-0.5 | 0.387 | 0.00504 | -0.078 | 76.766
0 | 0.45 | 0.0051 | -0.08 | 88.227
0.5 | 0.513 | 0.0052 | -0.081 | 98.578
1 | 0.576 | 0.00534 | -0.082 | 107.746
1.5 | 0.636 | 0.00488 | -0.083 | 130.426
2 | 0.697 | 0.00544 | -0.084 | 128.274
2.5 | 0.759 | 0.00556 | -0.084 | 136.409
3 | 0.82 | 0.00572 | -0.085 | 143.303
3.5 | 0.881 | 0.00585 | -0.086 | 150.575
4 | 0.938 | 0.00684 | -0.087 | 137.096
4.5 | 0.997 | 0.00742 | -0.088 | 134.337
5 | 1.056 | 0.00801 | -0.089 | 131.837
5.5 | 1.105 | 0.0088 | -0.09 | 125.572
6 | 1.16 | 0.00956 | -0.09 | 121.353
6.5 | 1.214 | 0.0104 | -0.091 | 116.682
7 | 1.267 | 0.01125 | -0.092 | 112.637
7.5 | 1.319 | 0.01209 | -0.093 | 109.086
8 | 1.367 | 0.01427 | -0.094 | 95.78
8.5 | 1.415 | 0.01502 | -0.095 | 94.244
9 | 1.461 | 0.01566 | -0.096 | 93.295
9.5 | 1.505 | 0.01636 | -0.096 | 91.992
10 | 1.546 | 0.01712 | -0.097 | 90.298
10.5 | 1.584 | 0.01792 | -0.098 | 88.366
11 | 1.619 | 0.01875 | -0.099 | 86.345
11.5 | 1.651 | 0.01963 | -0.1 | 84.109
12 | 1.68 | 0.02056 | -0.101 | 81.708
12.5 | 1.705 | 0.02151 | -0.102 | 79.276
13 | 1.727 | 0.02264 | -0.102 | 76.285
13.5 | 1.743 | 0.02371 | -0.103 | 73.503
14 | 1.753 | 0.02497 | -0.104 | 70.219
14.5 | 1.759 | 0.02625 | -0.105 | 67.009
15 | 1.761 | 0.02763 | -0.105 | 63.743
15.5 | 1.758 | 0.02897 | -0.106 | 60.693
16 | 1.751 | 0.03061 | -0.107 | 57.212
16.5 | 1.741 | 0.03188 | -0.107 | 54.606
17 | 1.726 | 0.03375 | -0.108 | 51.146
17.5 | 1.708 | 0.03556 | -0.109 | 48.029
18 | 1.682 | 0.03757 | -0.109 | 44.764
18.5 | 1.653 | 0.0392 | -0.11 | 42.179
19 | 1.621 | 0.04169 | -0.11 | 38.88
19.5 | 1.586 | 0.04419 | -0.111 | 35.9
20 | 1.55 | 0.04652 | -0.111 | 33.322

## 106. Re 10M Mach 0.00 (2)
BIGFOIL.COM POLAR EXPORT
NACA65-520 a=0.6
NACA65-520 a=0.6 |  |  |  | Cl Max: | 1.6328 | at alpha= | 20 | deg
XFOIL ncrit=9 |  |  |  | L/D Max: | 200.154 | at alpha= | 4 | deg
Re: | 10000000 |  |  | Cd Min: | 0.06866 | at alpha= | 20 | deg
Mach: | 0 |  |  | Cl=0 at alpha= | -3.7208 | deg
|  |  |  | @ Cl=0.1, Cd= | 0.0056434
|  |  |  | @ Cl=0.4, Cd= | 0.0039618
|  |  |  | @ Cl=0.6, Cd= | 0.0040286
alpha (deg) | Cl | Cd | Cm | Cl/Cd
-20 | -1.2789 | 0.03759 | -0.1013 | -34.0223
-19.5 | -1.2715 | 0.03391 | -0.1013 | -37.4963
-19 | -1.2596 | 0.03083 | -0.101 | -40.8563
-18.5 | -1.2432 | 0.02817 | -0.1005 | -44.1321
-18 | -1.2297 | 0.02553 | -0.0994 | -48.1669
-17.5 | -1.2079 | 0.02352 | -0.0985 | -51.3563
-17 | -1.1916 | 0.02126 | -0.0968 | -56.0489
-16.5 | -1.168 | 0.01957 | -0.0953 | -59.6832
-16 | -1.1454 | 0.01792 | -0.0934 | -63.9174
-15.5 | -1.1185 | 0.01658 | -0.0915 | -67.4608
-15 | -1.0923 | 0.01533 | -0.0892 | -71.2524
-14.5 | -1.0716 | 0.01399 | -0.0858 | -76.5976
-14 | -1.0751 | 0.01206 | -0.0785 | -89.1459
-13.5 | -1.0469 | 0.01146 | -0.0746 | -91.3525
-13 | -1.0115 | 0.01105 | -0.0717 | -91.5385
-12.5 | -0.9679 | 0.01058 | -0.0703 | -91.4839
-12 | -0.9214 | 0.01013 | -0.0694 | -90.9576
-11.5 | -0.872 | 0.00974 | -0.0689 | -89.5277
-11 | -0.8207 | 0.0094 | -0.0687 | -87.3085
-10.5 | -0.7682 | 0.00909 | -0.0687 | -84.5105
-10 | -0.7153 | 0.00877 | -0.0688 | -81.5621
-9.5 | -0.6616 | 0.00844 | -0.069 | -78.3886
-9 | -0.607 | 0.00813 | -0.0694 | -74.6617
-8.5 | -0.5514 | 0.00788 | -0.0699 | -69.9746
-8 | -0.4951 | 0.00767 | -0.0705 | -64.5502
-7.5 | -0.4385 | 0.00742 | -0.0712 | -59.097
-7 | -0.3817 | 0.00718 | -0.0719 | -53.1616
-6.5 | -0.3243 | 0.007 | -0.0727 | -46.3286
-6 | -0.2662 | 0.00682 | -0.0736 | -39.0323
-5.5 | -0.2083 | 0.00663 | -0.0745 | -31.4178
-4.5 | -0.0913 | 0.00632 | -0.0765 | -14.4462
-4 | -0.0325 | 0.00617 | -0.0776 | -5.2674
-3.5 | 0.0257 | 0.00599 | -0.0786 | 4.2905
-3 | 0.0838 | 0.00573 | -0.0796 | 14.6248
-2.5 | 0.1418 | 0.00542 | -0.0806 | 26.1624
-2 | 0.1994 | 0.0051 | -0.0816 | 39.098
-1.5 | 0.2572 | 0.0048 | -0.0826 | 53.5833
-1 | 0.3133 | 0.00421 | -0.0835 | 74.4181
-0.5 | 0.3725 | 0.00398 | -0.0848 | 93.593
0 | 0.4329 | 0.00394 | -0.0862 | 109.8731
0.5 | 0.4931 | 0.00397 | -0.0876 | 124.2065
1 | 0.5534 | 0.00399 | -0.089 | 138.6967
1.5 | 0.6137 | 0.00404 | -0.0903 | 151.9059
2 | 0.6732 | 0.00413 | -0.0916 | 163.0024
2.5 | 0.7331 | 0.00418 | -0.0929 | 175.3828
3 | 0.792 | 0.00428 | -0.0941 | 185.0467
3.5 | 0.8502 | 0.00442 | -0.0952 | 192.3529
4 | 0.9087 | 0.00454 | -0.0963 | 200.1542
4.5 | 0.9585 | 0.00504 | -0.0959 | 190.1786
5 | 0.9888 | 0.0062 | -0.092 | 159.4839
6 | 1.0225 | 0.00794 | -0.0786 | 128.7783
6.5 | 1.0293 | 0.0091 | -0.0707 | 113.1099
7 | 1.0417 | 0.0104 | -0.0645 | 100.1635
7.5 | 1.0572 | 0.01181 | -0.0592 | 89.5174
8 | 1.0774 | 0.01321 | -0.0549 | 81.5594
8.5 | 1.0926 | 0.01492 | -0.0502 | 73.2306
9 | 1.1117 | 0.01658 | -0.0464 | 67.0507
9.5 | 1.1286 | 0.01847 | -0.0425 | 61.1045
10 | 1.1508 | 0.02021 | -0.0395 | 56.9421
10.5 | 1.179 | 0.02171 | -0.0374 | 54.3068
11 | 1.206 | 0.02335 | -0.0353 | 51.6488
11.5 | 1.2324 | 0.02504 | -0.0333 | 49.2173
12 | 1.2618 | 0.02654 | -0.0316 | 47.5433
12.5 | 1.2873 | 0.02833 | -0.0296 | 45.4395
13 | 1.3128 | 0.02997 | -0.0276 | 43.8038
14 | 1.4309 | 0.03453 | -0.0387 | 41.4393
14.5 | 1.4608 | 0.03703 | -0.0388 | 39.4491
15 | 1.487 | 0.03918 | -0.0376 | 37.953
15.5 | 1.5104 | 0.04162 | -0.0364 | 36.2902
16 | 1.5309 | 0.04427 | -0.0351 | 34.581
16.5 | 1.5513 | 0.04688 | -0.0337 | 33.0909
17 | 1.569 | 0.04983 | -0.0324 | 31.4871
17.5 | 1.5876 | 0.05266 | -0.0312 | 30.1481
18 | 1.6056 | 0.05548 | -0.0299 | 28.9402
18.5 | 1.6179 | 0.05882 | -0.0285 | 27.506
19 | 1.6286 | 0.06209 | -0.0267 | 26.2297
19.5 | 1.6237 | 0.06483 | -0.0216 | 25.0455
20 | 1.6328 | 0.06866 | -0.0206 | 23.7809

## 107. Re 10M Mach 0.10 (1)
BIGFOIL.COM POLAR EXPORT
NACA65-520 a=0.6
NACA65-520 a=0.6 |  |  |  | Cl Max: | 1.75 | at alpha= | 14.5 | deg
JavaFoil+Calcfoil stall+Eppler ext transition |  |  |  | L/D Max: | 149.994 | at alpha= | 3.5 | deg
Re: | 10000000 |  |  | Cd Min: | 0.00491 | at alpha= | 1.5 | deg
Mach: | 0.1 |  |  | Cl=0 at alpha= | -3.5714 | deg
|  |  |  | @ Cl=0.1, Cd= | 0.0057267
|  |  |  | @ Cl=0.4, Cd= | 0.005064
|  |  |  | @ Cl=0.6, Cd= | 0.005183
alpha (deg) | Cl | Cd | Cm | Cl/Cd
-19.5 | -0.799 | 0.14182 | -0.023 | -5.636
-19 | -0.816 | 0.13518 | -0.024 | -6.035
-18.5 | -0.835 | 0.12379 | -0.026 | -6.743
-18 | -0.85 | 0.11473 | -0.027 | -7.412
-17.5 | -0.861 | 0.10867 | -0.028 | -7.928
-17 | -0.875 | 0.09876 | -0.03 | -8.86
-16.5 | -0.892 | 0.08458 | -0.032 | -10.546
-16 | -0.94 | 0.05188 | -0.038 | -18.117
-15.5 | -0.96 | 0.03883 | -0.041 | -24.732
-15 | -0.968 | 0.03176 | -0.043 | -30.473
-14.5 | -0.971 | 0.02585 | -0.044 | -37.577
-14 | -0.968 | 0.02187 | -0.046 | -44.276
-13.5 | -0.959 | 0.01893 | -0.047 | -50.648
-13 | -0.943 | 0.01696 | -0.049 | -55.563
-12.5 | -0.921 | 0.01532 | -0.05 | -60.142
-12 | -0.895 | 0.014 | -0.052 | -63.939
-11.5 | -0.864 | 0.01294 | -0.053 | -66.801
-11 | -0.828 | 0.01214 | -0.054 | -68.257
-10.5 | -0.789 | 0.01136 | -0.055 | -69.446
-10 | -0.744 | 0.01072 | -0.057 | -69.388
-9.5 | -0.698 | 0.00935 | -0.058 | -74.67
-9 | -0.647 | 0.00905 | -0.059 | -71.452
-8.5 | -0.594 | 0.00841 | -0.061 | -70.586
-8 | -0.54 | 0.00844 | -0.062 | -63.968
-7.5 | -0.482 | 0.00818 | -0.063 | -58.984
-7 | -0.423 | 0.00796 | -0.064 | -53.229
-6.5 | -0.363 | 0.00772 | -0.065 | -47.095
-6 | -0.303 | 0.00751 | -0.066 | -40.259
-5.5 | -0.241 | 0.00733 | -0.068 | -32.916
-5 | -0.179 | 0.00717 | -0.069 | -24.997
-4.5 | -0.117 | 0.00699 | -0.07 | -16.736
-4 | -0.054 | 0.00685 | -0.071 | -7.917
-3.5 | 0.009 | 0.00672 | -0.072 | 1.289
-3 | 0.072 | 0.00586 | -0.073 | 12.249
-2.5 | 0.135 | 0.00556 | -0.074 | 24.355
-2 | 0.199 | 0.00534 | -0.075 | 37.206
-1.5 | 0.262 | 0.00498 | -0.077 | 52.632
-1 | 0.325 | 0.00503 | -0.078 | 64.726
-0.5 | 0.389 | 0.00505 | -0.079 | 76.969
0 | 0.452 | 0.00513 | -0.08 | 88.065
0.5 | 0.515 | 0.00524 | -0.081 | 98.351
1 | 0.579 | 0.00533 | -0.082 | 108.568
1.5 | 0.639 | 0.00491 | -0.083 | 130.033
2 | 0.701 | 0.00544 | -0.084 | 128.683
2.5 | 0.762 | 0.00559 | -0.085 | 136.214
3 | 0.823 | 0.00574 | -0.086 | 143.544
3.5 | 0.885 | 0.0059 | -0.087 | 149.994
4 | 0.943 | 0.00688 | -0.088 | 137.017
4.5 | 1.002 | 0.00747 | -0.088 | 134.046
5 | 1.061 | 0.00808 | -0.089 | 131.32
5.5 | 1.11 | 0.00887 | -0.09 | 125.108
6 | 1.165 | 0.00964 | -0.091 | 120.868
6.5 | 1.219 | 0.01054 | -0.092 | 115.705
7 | 1.272 | 0.01138 | -0.093 | 111.816
7.5 | 1.322 | 0.01375 | -0.093 | 96.133
8 | 1.373 | 0.01451 | -0.094 | 94.576
8.5 | 1.421 | 0.01517 | -0.095 | 93.661
9 | 1.467 | 0.01586 | -0.096 | 92.46
9.5 | 1.51 | 0.01656 | -0.097 | 91.184
10 | 1.55 | 0.01735 | -0.098 | 89.328
10.5 | 1.588 | 0.01815 | -0.099 | 87.474
11 | 1.622 | 0.01902 | -0.099 | 85.304
11.5 | 1.654 | 0.01992 | -0.1 | 83.017
12 | 1.681 | 0.02086 | -0.101 | 80.59
12.5 | 1.705 | 0.02183 | -0.102 | 78.095
13 | 1.725 | 0.023 | -0.103 | 75.013
13.5 | 1.739 | 0.02426 | -0.104 | 71.685
14 | 1.747 | 0.0255 | -0.104 | 68.5
14.5 | 1.75 | 0.02676 | -0.105 | 65.395
15 | 1.749 | 0.02814 | -0.106 | 62.148
15.5 | 1.742 | 0.02972 | -0.107 | 58.624
16 | 1.732 | 0.03125 | -0.107 | 55.419
16.5 | 1.717 | 0.0326 | -0.108 | 52.675
17 | 1.698 | 0.03449 | -0.109 | 49.233
17.5 | 1.676 | 0.03639 | -0.109 | 46.045
18 | 1.644 | 0.0385 | -0.11 | 42.708
18.5 | 1.61 | 0.04067 | -0.11 | 39.595
19 | 1.573 | 0.04285 | -0.111 | 36.714
19.5 | 1.533 | 0.04619 | -0.111 | 33.181

## 108. Re 10M Mach 0.10 (2)
BIGFOIL.COM POLAR EXPORT
NACA65-520 a=0.6
NACA65-520 a=0.6 |  |  |  | Cl Max: | 1.6313 | at alpha= | 20 | deg
XFOIL ncrit=9 |  |  |  | L/D Max: | 201.055 | at alpha= | 4 | deg
Re: | 10000000 |  |  | Cd Min: | 0.07063 | at alpha= | 20 | deg
Mach: | 0.1 |  |  | Cl=0 at alpha= | -3.7235 | deg
|  |  |  | @ Cl=0.1, Cd= | 0.0056685
|  |  |  | @ Cl=0.4, Cd= | 0.0039736
|  |  |  | @ Cl=0.6, Cd= | 0.0040324
alpha (deg) | Cl | Cd | Cm | Cl/Cd
-20 | -1.2672 | 0.04013 | -0.1037 | -31.5774
-19.5 | -1.2581 | 0.03639 | -0.104 | -34.5727
-19 | -1.2484 | 0.03291 | -0.1038 | -37.9338
-18.5 | -1.2336 | 0.02999 | -0.1035 | -41.1337
-18 | -1.2204 | 0.02716 | -0.1025 | -44.9337
-17.5 | -1.2019 | 0.02481 | -0.1015 | -48.4442
-17 | -1.1863 | 0.02239 | -0.0999 | -52.9835
-16.5 | -1.1638 | 0.02052 | -0.0984 | -56.7154
-16 | -1.1426 | 0.01869 | -0.0964 | -61.1343
-15.5 | -1.1161 | 0.01723 | -0.0945 | -64.7766
-15 | -1.0895 | 0.01591 | -0.0923 | -68.4789
-14.5 | -1.066 | 0.01458 | -0.0894 | -73.1139
-14 | -1.0672 | 0.01254 | -0.0827 | -85.1037
-13.5 | -1.0441 | 0.01165 | -0.0782 | -89.6223
-13 | -1.0149 | 0.01119 | -0.074 | -90.6971
-12.5 | -0.9715 | 0.01073 | -0.0724 | -90.5405
-12 | -0.9258 | 0.01026 | -0.0712 | -90.2339
-11.5 | -0.8768 | 0.00984 | -0.0704 | -89.1057
-11 | -0.8256 | 0.00948 | -0.0701 | -87.0886
-10.5 | -0.7729 | 0.00916 | -0.0699 | -84.3777
-10 | -0.7194 | 0.00885 | -0.0699 | -81.2881
-9.5 | -0.6656 | 0.0085 | -0.07 | -78.3059
-9 | -0.6107 | 0.00818 | -0.0703 | -74.6577
-8.5 | -0.5548 | 0.00793 | -0.0707 | -69.9622
-8 | -0.4981 | 0.0077 | -0.0712 | -64.6883
-7.5 | -0.441 | 0.00745 | -0.0719 | -59.1946
-7 | -0.3839 | 0.00721 | -0.0725 | -53.2455
-6.5 | -0.3261 | 0.00703 | -0.0733 | -46.3869
-6 | -0.2676 | 0.00685 | -0.0742 | -39.0657
-5.5 | -0.2094 | 0.00666 | -0.0751 | -31.4414
-5 | -0.1506 | 0.00651 | -0.076 | -23.1336
-4.5 | -0.0915 | 0.00634 | -0.0771 | -14.4322
-4 | -0.0324 | 0.00619 | -0.0781 | -5.2342
-3.5 | 0.0262 | 0.00602 | -0.0791 | 4.3522
-3 | 0.0847 | 0.00575 | -0.0801 | 14.7304
-2.5 | 0.1429 | 0.00544 | -0.0811 | 26.2684
-2 | 0.2009 | 0.00512 | -0.0821 | 39.2383
-1.5 | 0.259 | 0.00481 | -0.0831 | 53.8462
-1 | 0.3155 | 0.00421 | -0.0841 | 74.9406
-0.5 | 0.3751 | 0.00399 | -0.0853 | 94.01
0 | 0.4357 | 0.00395 | -0.0867 | 110.3038
0.5 | 0.4963 | 0.00399 | -0.0881 | 124.386
1 | 0.5571 | 0.00399 | -0.0895 | 139.6241
1.5 | 0.6178 | 0.00405 | -0.0909 | 152.5432
2 | 0.6778 | 0.00414 | -0.0922 | 163.7198
2.5 | 0.738 | 0.00419 | -0.0935 | 176.1337
3 | 0.7973 | 0.00429 | -0.0947 | 185.8508
3.5 | 0.8559 | 0.00443 | -0.0958 | 193.2054
4 | 0.9148 | 0.00455 | -0.0969 | 201.0549
4.5 | 0.9653 | 0.00503 | -0.0965 | 191.9085
5 | 0.9953 | 0.00618 | -0.0925 | 161.0518
5.5 | 1.0209 | 0.00714 | -0.0875 | 142.9832
6 | 1.0233 | 0.00801 | -0.0779 | 127.7528
6.5 | 1.0313 | 0.00919 | -0.0702 | 112.2198
7.5 | 1.0574 | 0.01205 | -0.0584 | 87.751
8 | 1.0783 | 0.01346 | -0.0543 | 80.1114
8.5 | 1.0907 | 0.01534 | -0.0492 | 71.1017
9 | 1.1101 | 0.01703 | -0.0454 | 65.185
9.5 | 1.1274 | 0.01896 | -0.0416 | 59.462
10 | 1.1489 | 0.02079 | -0.0385 | 55.2621
11 | 1.2057 | 0.02393 | -0.0344 | 50.3845
11.5 | 1.2317 | 0.02571 | -0.0323 | 47.9074
12 | 1.2589 | 0.02743 | -0.0304 | 45.895
12.5 | 1.2873 | 0.02906 | -0.0287 | 44.298
13 | 1.3112 | 0.03091 | -0.0265 | 42.4199
13.5 | 1.3764 | 0.033 | -0.033 | 41.7091
14 | 1.4264 | 0.03576 | -0.0372 | 39.8881
14.5 | 1.4615 | 0.03797 | -0.0377 | 38.4909
15 | 1.4851 | 0.04044 | -0.0364 | 36.7235
15.5 | 1.5094 | 0.04284 | -0.0351 | 35.2334
16 | 1.5298 | 0.04553 | -0.0337 | 33.5998
16.5 | 1.5464 | 0.04859 | -0.0321 | 31.8255
17 | 1.569 | 0.05112 | -0.031 | 30.6925
17.5 | 1.5852 | 0.05421 | -0.0296 | 29.2418
18 | 1.6007 | 0.05731 | -0.0281 | 27.9306
18.5 | 1.615 | 0.06041 | -0.0266 | 26.734
19 | 1.6183 | 0.06399 | -0.0238 | 25.2899
19.5 | 1.6164 | 0.0671 | -0.0197 | 24.0894
20 | 1.6313 | 0.07063 | -0.0192 | 23.0964

## 109. Re 10M Mach 0.25 (1)
BIGFOIL.COM POLAR EXPORT
NACA65-520 a=0.6
NACA65-520 a=0.6 |  |  |  | Cl Max: | 1.699 | at alpha= | 13 | deg
JavaFoil+Calcfoil stall+Eppler ext transition |  |  |  | L/D Max: | 149.091 | at alpha= | 3.5 | deg
Re: | 10000000 |  |  | Cd Min: | 0.00486 | at alpha= | 0.5 | deg
Mach: | 0.25 |  |  | Cl=0 at alpha= | -3.5692 | deg
|  |  |  | @ Cl=0.1, Cd= | 0.005866
|  |  |  | @ Cl=0.4, Cd= | 0.00515
|  |  |  | @ Cl=0.6, Cd= | 0.0053612
alpha (deg) | Cl | Cd | Cm | Cl/Cd
-18 | -0.569 | 0.14101 | -0.023 | -4.036
-17.5 | -0.613 | 0.13308 | -0.024 | -4.605
-17 | -0.652 | 0.12421 | -0.025 | -5.252
-16.5 | -0.687 | 0.11726 | -0.026 | -5.857
-16 | -0.718 | 0.10838 | -0.028 | -6.628
-15.5 | -0.744 | 0.10025 | -0.029 | -7.424
-15 | -0.767 | 0.09111 | -0.031 | -8.417
-14.5 | -0.793 | 0.07557 | -0.035 | -10.494
-14 | -0.868 | 0.03456 | -0.045 | -25.105
-13.5 | -0.876 | 0.02983 | -0.046 | -29.359
-13 | -0.885 | 0.02323 | -0.049 | -38.093
-12.5 | -0.885 | 0.01874 | -0.051 | -47.208
-12 | -0.872 | 0.01642 | -0.052 | -53.132
-11.5 | -0.852 | 0.01466 | -0.054 | -58.104
-11 | -0.824 | 0.01349 | -0.055 | -61.072
-10.5 | -0.79 | 0.01249 | -0.057 | -63.229
-10 | -0.748 | 0.01152 | -0.058 | -64.946
-9.5 | -0.703 | 0.0108 | -0.059 | -65.027
-9 | -0.655 | 0.00946 | -0.061 | -69.258
-8.5 | -0.603 | 0.0091 | -0.062 | -66.25
-8 | -0.548 | 0.00801 | -0.063 | -68.457
-7.5 | -0.493 | 0.00849 | -0.065 | -58.102
-7 | -0.434 | 0.00822 | -0.066 | -52.726
-6.5 | -0.372 | 0.00794 | -0.067 | -46.918
-6 | -0.31 | 0.00774 | -0.068 | -40.079
-5.5 | -0.247 | 0.00746 | -0.069 | -33.158
-5 | -0.184 | 0.0073 | -0.071 | -25.194
-4.5 | -0.12 | 0.00711 | -0.072 | -16.889
-4 | -0.056 | 0.00698 | -0.073 | -7.985
-3.5 | 0.009 | 0.00684 | -0.074 | 1.301
-3 | 0.074 | 0.00601 | -0.075 | 12.263
-2.5 | 0.139 | 0.00565 | -0.076 | 24.661
-2 | 0.204 | 0.00543 | -0.078 | 37.641
-1.5 | 0.269 | 0.00502 | -0.079 | 53.679
-1 | 0.334 | 0.00507 | -0.08 | 65.997
-0.5 | 0.4 | 0.00515 | -0.081 | 77.548
0 | 0.465 | 0.00525 | -0.082 | 88.579
0.5 | 0.528 | 0.00486 | -0.083 | 108.666
1 | 0.591 | 0.00535 | -0.084 | 110.447
1.5 | 0.655 | 0.00543 | -0.085 | 120.543
2 | 0.718 | 0.00559 | -0.086 | 128.583
2.5 | 0.781 | 0.00576 | -0.087 | 135.728
3 | 0.844 | 0.0059 | -0.088 | 143.118
3.5 | 0.907 | 0.00608 | -0.089 | 149.091
4 | 0.966 | 0.00715 | -0.09 | 135.103
4.5 | 1.027 | 0.00779 | -0.091 | 131.81
5 | 1.088 | 0.00847 | -0.091 | 128.37
5.5 | 1.137 | 0.00932 | -0.092 | 121.9
6 | 1.193 | 0.01017 | -0.093 | 117.352
6.5 | 1.248 | 0.01116 | -0.094 | 111.83
7 | 1.302 | 0.01206 | -0.095 | 107.926
7.5 | 1.352 | 0.01458 | -0.096 | 92.735
8 | 1.402 | 0.01543 | -0.097 | 90.905
8.5 | 1.45 | 0.01615 | -0.098 | 89.749
9 | 1.494 | 0.01693 | -0.098 | 88.23
9.5 | 1.535 | 0.0177 | -0.099 | 86.716
10 | 1.572 | 0.01857 | -0.1 | 84.679
10.5 | 1.606 | 0.01957 | -0.101 | 82.065
11 | 1.635 | 0.02056 | -0.102 | 79.508
11.5 | 1.659 | 0.02161 | -0.103 | 76.751
12 | 1.678 | 0.02262 | -0.104 | 74.181
12.5 | 1.691 | 0.0239 | -0.104 | 70.776
13 | 1.699 | 0.02526 | -0.105 | 67.263
13.5 | 1.697 | 0.0268 | -0.106 | 63.329
14 | 1.686 | 0.0283 | -0.107 | 59.591
14.5 | 1.667 | 0.02979 | -0.108 | 55.965
15 | 1.641 | 0.03168 | -0.108 | 51.783
15.5 | 1.606 | 0.03372 | -0.109 | 47.628
16 | 1.565 | 0.03537 | -0.11 | 44.24
16.5 | 1.515 | 0.03796 | -0.11 | 39.902
17 | 1.459 | 0.03979 | -0.111 | 36.671
17.5 | 1.396 | 0.04274 | -0.111 | 32.675
18 | 1.319 | 0.04682 | -0.112 | 28.176

## 110. Re 10M Mach 0.25 (2)
BIGFOIL.COM POLAR EXPORT
NACA65-520 a=0.6
NACA65-520 a=0.6 |  |  |  | Cl Max: | 1.6126 | at alpha= | 20 | deg
XFOIL ncrit=9 |  |  |  | L/D Max: | 205.727 | at alpha= | 4 | deg
Re: | 10000000 |  |  | Cd Min: | 0.08331 | at alpha= | 20 | deg
Mach: | 0.25 |  |  | Cl=0 at alpha= | -3.7393 | deg
|  |  |  | @ Cl=0.1, Cd= | 0.0057799
|  |  |  | @ Cl=0.4, Cd= | 0.0040283
|  |  |  | @ Cl=0.6, Cd= | 0.0040612
alpha (deg) | Cl | Cd | Cm | Cl/Cd
-20 | -1.1519 | 0.06098 | -0.1098 | -18.8898
-19.5 | -1.1642 | 0.05352 | -0.1132 | -21.7526
-19 | -1.1697 | 0.04723 | -0.1153 | -24.766
-18.5 | -1.1709 | 0.04181 | -0.1164 | -28.0053
-18 | -1.1664 | 0.03729 | -0.1167 | -31.2792
-17.5 | -1.1591 | 0.03325 | -0.1163 | -34.8602
-17 | -1.1493 | 0.02969 | -0.1153 | -38.71
-16.5 | -1.1359 | 0.02664 | -0.1139 | -42.6389
-16 | -1.1204 | 0.02386 | -0.1121 | -46.9573
-15.5 | -1.0988 | 0.02158 | -0.1102 | -50.9175
-15 | -1.0776 | 0.01944 | -0.1078 | -55.4321
-14.5 | -1.0522 | 0.01766 | -0.1053 | -59.581
-14 | -1.0248 | 0.01609 | -0.1025 | -63.6917
-13.5 | -0.9985 | 0.01463 | -0.0993 | -68.2502
-13 | -0.9715 | 0.01338 | -0.0956 | -72.6084
-12.5 | -0.9716 | 0.01154 | -0.0878 | -84.1941
-12 | -0.9415 | 0.01098 | -0.0829 | -85.7468
-11.5 | -0.8976 | 0.0105 | -0.0802 | -85.4857
-11 | -0.8492 | 0.00999 | -0.0784 | -85.005
-10.5 | -0.7969 | 0.00959 | -0.0772 | -83.097
-10 | -0.7422 | 0.00922 | -0.0765 | -80.4989
-9.5 | -0.6861 | 0.00887 | -0.0761 | -77.3506
-9 | -0.6301 | 0.0085 | -0.0757 | -74.1294
-8.5 | -0.5729 | 0.00819 | -0.0755 | -69.9512
-8 | -0.5143 | 0.0079 | -0.0757 | -65.1013
-7.5 | -0.4549 | 0.00765 | -0.076 | -59.4641
-7 | -0.3958 | 0.00741 | -0.0764 | -53.4143
-6.5 | -0.336 | 0.00716 | -0.0769 | -46.9274
-6 | -0.2755 | 0.00696 | -0.0776 | -39.5833
-5.5 | -0.215 | 0.0068 | -0.0783 | -31.6176
-5 | -0.1541 | 0.0066 | -0.0792 | -23.3485
-4.5 | -0.0928 | 0.00644 | -0.0801 | -14.4099
-4 | -0.0318 | 0.0063 | -0.0811 | -5.0476
-3.5 | 0.0292 | 0.00611 | -0.0821 | 4.7791
-3 | 0.0896 | 0.00583 | -0.0831 | 15.3688
-2.5 | 0.1498 | 0.00554 | -0.084 | 27.0397
-2 | 0.2092 | 0.0052 | -0.0849 | 40.2308
-1.5 | 0.2693 | 0.00485 | -0.086 | 55.5258
-1 | 0.3276 | 0.00424 | -0.0869 | 77.2642
-0.5 | 0.3891 | 0.00403 | -0.0882 | 96.5509
0 | 0.4516 | 0.00402 | -0.0896 | 112.3383
0.5 | 0.5145 | 0.00405 | -0.091 | 127.037
1 | 0.5778 | 0.00404 | -0.0926 | 143.0198
1.5 | 0.6405 | 0.0041 | -0.094 | 156.2195
2 | 0.7028 | 0.0042 | -0.0953 | 167.3333
2.5 | 0.7652 | 0.00425 | -0.0966 | 180.0471
3 | 0.8266 | 0.00436 | -0.0978 | 189.5872
3.5 | 0.8875 | 0.00449 | -0.0989 | 197.6615
4 | 0.9484 | 0.00461 | -0.0999 | 205.7267
4.5 | 1.0026 | 0.005 | -0.0997 | 200.52
5 | 1.029 | 0.00619 | -0.0945 | 166.2359
5.5 | 1.0449 | 0.00706 | -0.0871 | 148.0028
6 | 1.0379 | 0.00831 | -0.0759 | 124.8977
6.5 | 1.0421 | 0.00985 | -0.0678 | 105.797
7 | 1.0498 | 0.01159 | -0.0609 | 90.5781
7.5 | 1.0559 | 0.01362 | -0.0543 | 77.5257
8 | 1.0758 | 0.01528 | -0.0499 | 70.4058
8.5 | 1.0853 | 0.01755 | -0.0447 | 61.8405
9 | 1.1029 | 0.01961 | -0.0406 | 56.2417
9.5 | 1.1183 | 0.02192 | -0.0367 | 51.0173
10 | 1.1391 | 0.02411 | -0.0335 | 47.246
10.5 | 1.167 | 0.02595 | -0.0312 | 44.9711
11 | 1.1971 | 0.02773 | -0.0293 | 43.1699
11.5 | 1.2248 | 0.02974 | -0.0273 | 41.1836
12 | 1.254 | 0.0316 | -0.0254 | 39.6835
12.5 | 1.2809 | 0.03369 | -0.0235 | 38.0202
13 | 1.3078 | 0.03573 | -0.0216 | 36.6023
13.5 | 1.3715 | 0.03843 | -0.0278 | 35.6883
14 | 1.4113 | 0.04136 | -0.0294 | 34.1223
14.5 | 1.455 | 0.04414 | -0.0315 | 32.9633
15 | 1.4768 | 0.04699 | -0.0297 | 31.428
15.5 | 1.4966 | 0.05003 | -0.0279 | 29.9141
16 | 1.5163 | 0.05307 | -0.0262 | 28.5717
16.5 | 1.5338 | 0.0563 | -0.0244 | 27.2433
17 | 1.5528 | 0.0593 | -0.0226 | 26.1855
17.5 | 1.5646 | 0.06272 | -0.0202 | 24.9458
18 | 1.5618 | 0.06591 | -0.0152 | 23.6959
18.5 | 1.5726 | 0.06996 | -0.0139 | 22.4786
19 | 1.5882 | 0.07398 | -0.0133 | 21.468
19.5 | 1.6004 | 0.07854 | -0.0132 | 20.3769
20 | 1.6126 | 0.08331 | -0.0134 | 19.3566

## 111. Re 10M Mach 0.50 (1)
BIGFOIL.COM POLAR EXPORT
NACA65-520 a=0.6
NACA65-520 a=0.6 |  |  |  | Cl Max: | 1.559 | at alpha= | 9 | deg
JavaFoil+Calcfoil stall+Eppler ext transition |  |  |  | L/D Max: | 143.162 | at alpha= | 3.5 | deg
Re: | 10000000 |  |  | Cd Min: | 0.00537 | at alpha= | -1.5 | deg
Mach: | 0.5 |  |  | Cl=0 at alpha= | -3.5694 | deg
|  |  |  | @ Cl=0.1, Cd= | 0.0068686
|  |  |  | @ Cl=0.4, Cd= | 0.005412
|  |  |  | @ Cl=0.6, Cd= | 0.0058306
alpha (deg) | Cl | Cd | Cm | Cl/Cd
-20 | -0.959 | 0.14025 | -0.029 | -6.837
-19.5 | -0.927 | 0.13769 | -0.029 | -6.73
-19 | -0.891 | 0.13819 | -0.027 | -6.449
-18.5 | -0.859 | 0.13574 | -0.027 | -6.33
-18 | -0.83 | 0.13173 | -0.027 | -6.304
-17.5 | -0.808 | 0.12639 | -0.03 | -6.391
-17 | -0.776 | 0.12363 | -0.029 | -6.278
-16.5 | -0.745 | 0.11946 | -0.029 | -6.238
-16 | -0.716 | 0.11374 | -0.029 | -6.296
-15.5 | -0.689 | 0.1135 | -0.03 | -6.071
-15 | -0.66 | 0.1075 | -0.031 | -6.141
-14.5 | -0.63 | 0.10222 | -0.03 | -6.163
-14 | -0.603 | 0.09308 | -0.032 | -6.482
-13.5 | -0.581 | 0.08105 | -0.037 | -7.17
-13 | -0.61 | 0.03444 | -0.052 | -17.703
-12.5 | -0.514 | 0.08922 | -0.03 | -5.762
-12 | -0.486 | 0.08035 | -0.032 | -6.051
-11.5 | -0.461 | 0.07049 | -0.037 | -6.544
-11 | -0.495 | 0.02217 | -0.059 | -22.319
-10.5 | -0.4 | 0.07059 | -0.034 | -5.668
-10 | -0.37 | 0.07745 | -0.03 | -4.773
-9.5 | -0.508 | 0.06193 | -0.035 | -8.208
-9 | -0.604 | 0.019 | -0.063 | -31.814
-8.5 | -0.604 | 0.01313 | -0.068 | -45.984
-8 | -0.567 | 0.01184 | -0.069 | -47.927
-7.5 | -0.521 | 0.01007 | -0.071 | -51.726
-7 | -0.465 | 0.00958 | -0.073 | -48.54
-6.5 | -0.403 | 0.0091 | -0.074 | -44.355
-6 | -0.339 | 0.00872 | -0.076 | -38.859
-5.5 | -0.272 | 0.00837 | -0.077 | -32.478
-5 | -0.204 | 0.00819 | -0.079 | -24.924
-4.5 | -0.133 | 0.00783 | -0.08 | -17.052
-4 | -0.062 | 0.00767 | -0.081 | -8.088
-3.5 | 0.01 | 0.00744 | -0.083 | 1.333
-3 | 0.082 | 0.00727 | -0.084 | 11.318
-2.5 | 0.156 | 0.00562 | -0.085 | 27.683
-2 | 0.228 | 0.00577 | -0.086 | 39.598
-1.5 | 0.301 | 0.00537 | -0.087 | 56.117
-1 | 0.374 | 0.00538 | -0.088 | 69.567
-0.5 | 0.447 | 0.00547 | -0.09 | 81.68
0 | 0.513 | 0.00567 | -0.091 | 90.571
0.5 | 0.584 | 0.00579 | -0.092 | 100.859
1 | 0.655 | 0.00597 | -0.093 | 109.798
1.5 | 0.726 | 0.0061 | -0.094 | 118.976
2 | 0.796 | 0.00629 | -0.095 | 126.491
2.5 | 0.866 | 0.00654 | -0.096 | 132.425
3 | 0.935 | 0.00676 | -0.097 | 138.318
3.5 | 1.005 | 0.00702 | -0.099 | 143.162
4 | 1.071 | 0.00851 | -0.099 | 125.862
4.5 | 1.138 | 0.0094 | -0.1 | 121.12
5 | 1.205 | 0.0105 | -0.101 | 114.709
5.5 | 1.253 | 0.01175 | -0.102 | 106.708
6 | 1.313 | 0.01299 | -0.103 | 101.005
6.5 | 1.369 | 0.01445 | -0.104 | 94.746
7 | 1.42 | 0.01793 | -0.105 | 79.192
7.5 | 1.469 | 0.0192 | -0.106 | 76.517
8 | 1.512 | 0.02037 | -0.107 | 74.249
8.5 | 1.543 | 0.02164 | -0.108 | 71.314
9 | 1.559 | 0.02301 | -0.109 | 67.75
9.5 | 1.551 | 0.02469 | -0.11 | 62.841
10 | 1.501 | 0.02658 | -0.111 | 56.465
10.5 | 1.321 | 0.02946 | -0.112 | 44.838
11 | 0.97 | 0.03392 | -0.112 | 28.6
11.5 | 1.004 | 0.03338 | -0.113 | 30.077
12 | 1.033 | 0.03754 | -0.114 | 27.506
12.5 | 1.065 | 0.03681 | -0.115 | 28.944
13 | 1.094 | 0.04077 | -0.116 | 26.829
13.5 | 1.121 | 0.04535 | -0.116 | 24.726
14 | 1.153 | 0.04497 | -0.117 | 25.637

## 112. Re 10M Mach 0.50 (2)
BIGFOIL.COM POLAR EXPORT
NACA65-520 a=0.6
NACA65-520 a=0.6 |  |  |  | Cl Max: | 1.4226 | at alpha= | 16 | deg
XFOIL ncrit=9 |  |  |  | L/D Max: | 218.977 | at alpha= | 4.5 | deg
Re: | 10000000 |  |  | Cd Min: | 0.17491 | at alpha= | 20 | deg
Mach: | 0.5 |  |  | Cl=0 at alpha= | -3.8147 | deg
|  |  |  | @ Cl=0.1, Cd= | 0.006388
|  |  |  | @ Cl=0.4, Cd= | 0.0044346
|  |  |  | @ Cl=0.6, Cd= | 0.0043146
alpha (deg) | Cl | Cd | Cm | Cl/Cd
-14 | -0.5833 | 0.06144 | -0.1357 | -9.4938
-13.5 | -0.6178 | 0.05074 | -0.1425 | -12.1758
-13 | -0.641 | 0.04245 | -0.146 | -15.1001
-12.5 | -0.6721 | 0.03483 | -0.1473 | -19.2966
-12 | -0.697 | 0.02864 | -0.146 | -24.3366
-11.5 | -0.7194 | 0.02334 | -0.1427 | -30.8226
-11 | -0.7251 | 0.0193 | -0.138 | -37.5699
-10.5 | -0.7245 | 0.01589 | -0.1323 | -45.5947
-10 | -0.7091 | 0.01343 | -0.1262 | -52.7997
-9.5 | -0.6807 | 0.0118 | -0.1202 | -57.6864
-9 | -0.6487 | 0.01058 | -0.1137 | -61.3138
-8.5 | -0.6189 | 0.00983 | -0.1059 | -62.9603
-8 | -0.5641 | 0.00928 | -0.1019 | -60.7866
-7.5 | -0.5036 | 0.00875 | -0.099 | -57.5543
-7 | -0.4388 | 0.00835 | -0.0971 | -52.5509
-6.5 | -0.3722 | 0.00801 | -0.0958 | -46.4669
-6 | -0.3048 | 0.00765 | -0.0948 | -39.8431
-5.5 | -0.2362 | 0.00737 | -0.0944 | -32.0488
-5 | -0.1664 | 0.00715 | -0.0944 | -23.2727
-4.5 | -0.0963 | 0.00691 | -0.0947 | -13.9363
-4 | -0.0259 | 0.00671 | -0.0952 | -3.8599
-3.5 | 0.044 | 0.00654 | -0.0959 | 6.7278
-3 | 0.114 | 0.00635 | -0.0967 | 17.9528
-2.5 | 0.1821 | 0.00599 | -0.0974 | 30.4007
-2 | 0.2492 | 0.00558 | -0.0981 | 44.6595
-1.5 | 0.3159 | 0.00515 | -0.0988 | 61.3398
-1 | 0.3803 | 0.00449 | -0.0994 | 84.6993
-0.5 | 0.4514 | 0.00429 | -0.1009 | 105.2214
0 | 0.5241 | 0.00428 | -0.1025 | 122.4533
0.5 | 0.5963 | 0.00431 | -0.1041 | 138.3527
1 | 0.6681 | 0.0044 | -0.1055 | 151.8409
1.5 | 0.7409 | 0.00444 | -0.1071 | 166.8694
2 | 0.8138 | 0.00449 | -0.1086 | 181.2472
2.5 | 0.885 | 0.00461 | -0.1097 | 191.974
3 | 0.9557 | 0.00473 | -0.1106 | 202.0507
3.5 | 1.0252 | 0.00487 | -0.1112 | 210.5133
4 | 1.0933 | 0.00503 | -0.1113 | 217.3559
4.5 | 1.1562 | 0.00528 | -0.1104 | 218.9773
5 | 1.1876 | 0.00582 | -0.1036 | 204.055
5.5 | 1.15 | 0.00784 | -0.086 | 146.6837
6 | 1.1243 | 0.01058 | -0.0726 | 106.2665
6.5 | 1.1047 | 0.01368 | -0.0613 | 80.7529
7 | 1.0873 | 0.01711 | -0.0513 | 63.5476
7.5 | 1.0799 | 0.02058 | -0.0434 | 52.4733
8 | 1.0756 | 0.02421 | -0.0365 | 44.4279
8.5 | 1.0774 | 0.02783 | -0.0308 | 38.7136
9 | 1.0835 | 0.0315 | -0.0259 | 34.3968
9.5 | 1.092 | 0.03527 | -0.0217 | 30.9612
10 | 1.1083 | 0.03881 | -0.0184 | 28.5571
10.5 | 1.1379 | 0.0417 | -0.016 | 27.2878
11 | 1.1719 | 0.04443 | -0.014 | 26.3763
11.5 | 1.204 | 0.04741 | -0.0121 | 25.3955
12 | 1.2339 | 0.05066 | -0.0101 | 24.3565
12.5 | 1.2685 | 0.05366 | -0.0084 | 23.6396
13 | 1.2968 | 0.05724 | -0.0066 | 22.6555
13.5 | 1.3232 | 0.06107 | -0.0048 | 21.6669
14 | 1.3523 | 0.06466 | -0.0029 | 20.914
14.5 | 1.3863 | 0.06939 | -0.0037 | 19.9784
15 | 1.4043 | 0.0742 | -0.0019 | 18.9259
15.5 | 1.416 | 0.07992 | -0.0006 | 17.7177
16 | 1.4226 | 0.08647 | 0 | 16.4519
16.5 | 1.4153 | 0.09475 | -0.0006 | 14.9372
17 | 1.3994 | 0.10436 | -0.0024 | 13.4094
17.5 | 1.3771 | 0.11512 | -0.0058 | 11.9623
18 | 1.3548 | 0.12637 | -0.0102 | 10.7209
18.5 | 1.3307 | 0.1382 | -0.0159 | 9.6288
19 | 1.3068 | 0.1504 | -0.0226 | 8.6888
19.5 | 1.2857 | 0.16265 | -0.03 | 7.9047
20 | 1.2665 | 0.17491 | -0.0379 | 7.2409

## 113. Re 12M Mach 0.00 (1)
BIGFOIL.COM POLAR EXPORT
NACA65-520 a=0.6
NACA65-520 a=0.6 |  |  |  | Cl Max: | 1.763 | at alpha= | 15 | deg
JavaFoil+Calcfoil stall+Eppler ext transition |  |  |  | L/D Max: | 141.608 | at alpha= | 3 | deg
Re: | 12000000 |  |  | Cd Min: | 0.005 | at alpha= | -1 | deg
Mach: | 0 |  |  | Cl=0 at alpha= | -3.5714 | deg
|  |  |  | @ Cl=0.1, Cd= | 0.0058167
|  |  |  | @ Cl=0.4, Cd= | 0.0050344
|  |  |  | @ Cl=0.6, Cd= | 0.0053348
alpha (deg) | Cl | Cd | Cm | Cl/Cd
-20 | -0.829 | 0.14191 | -0.023 | -5.839
-19.5 | -0.845 | 0.13358 | -0.024 | -6.324
-19 | -0.858 | 0.12664 | -0.025 | -6.778
-18.5 | -0.877 | 0.11298 | -0.027 | -7.762
-18 | -0.893 | 0.10178 | -0.029 | -8.77
-17.5 | -0.902 | 0.09494 | -0.03 | -9.503
-17 | -0.923 | 0.0781 | -0.033 | -11.819
-16.5 | -0.966 | 0.04988 | -0.038 | -19.362
-16 | -0.982 | 0.03892 | -0.04 | -25.237
-15.5 | -0.987 | 0.03304 | -0.041 | -29.884
-15 | -0.992 | 0.02708 | -0.043 | -36.624
-14.5 | -0.991 | 0.02247 | -0.045 | -44.118
-14 | -0.983 | 0.01962 | -0.046 | -50.111
-13.5 | -0.97 | 0.0173 | -0.048 | -56.062
-13 | -0.949 | 0.0161 | -0.049 | -58.96
-12.5 | -0.928 | 0.01427 | -0.05 | -65.014
-12 | -0.899 | 0.01315 | -0.051 | -68.366
-11.5 | -0.867 | 0.01222 | -0.053 | -70.923
-11 | -0.83 | 0.01151 | -0.054 | -72.111
-10.5 | -0.79 | 0.01084 | -0.055 | -72.829
-10 | -0.747 | 0.00935 | -0.057 | -79.883
-9.5 | -0.697 | 0.00898 | -0.058 | -77.681
-9 | -0.646 | 0.00799 | -0.059 | -80.888
-8.5 | -0.594 | 0.0084 | -0.061 | -70.764
-8 | -0.538 | 0.00814 | -0.062 | -66.089
-7.5 | -0.48 | 0.00797 | -0.063 | -60.224
-7 | -0.422 | 0.00766 | -0.064 | -55.02
-6.5 | -0.362 | 0.00746 | -0.065 | -48.473
-6 | -0.301 | 0.00728 | -0.066 | -41.35
-5.5 | -0.24 | 0.00709 | -0.067 | -33.848
-5 | -0.178 | 0.00695 | -0.068 | -25.665
-4.5 | -0.116 | 0.00684 | -0.069 | -17
-4 | -0.054 | 0.00671 | -0.071 | -8.042
-3.5 | 0.009 | 0.00655 | -0.072 | 1.315
-3 | 0.071 | 0.00593 | -0.073 | 12.046
-2.5 | 0.135 | 0.00568 | -0.074 | 23.718
-2 | 0.198 | 0.00546 | -0.075 | 36.257
-1.5 | 0.261 | 0.00528 | -0.076 | 49.44
-1 | 0.324 | 0.005 | -0.077 | 64.835
-0.5 | 0.387 | 0.00502 | -0.078 | 77.044
0 | 0.45 | 0.00509 | -0.08 | 88.405
0.5 | 0.513 | 0.00517 | -0.081 | 99.164
1 | 0.576 | 0.00527 | -0.082 | 109.212
1.5 | 0.639 | 0.00544 | -0.083 | 117.465
2 | 0.698 | 0.00542 | -0.084 | 128.681
2.5 | 0.759 | 0.00552 | -0.085 | 137.583
3 | 0.82 | 0.00579 | -0.085 | 141.608
3.5 | 0.878 | 0.00675 | -0.086 | 130.075
4 | 0.938 | 0.00716 | -0.087 | 130.946
4.5 | 0.997 | 0.00778 | -0.088 | 128.146
5 | 1.056 | 0.00838 | -0.089 | 126.028
5.5 | 1.105 | 0.00903 | -0.09 | 122.282
6 | 1.16 | 0.00979 | -0.091 | 118.532
6.5 | 1.214 | 0.01051 | -0.091 | 115.522
7 | 1.268 | 0.01122 | -0.092 | 112.94
7.5 | 1.318 | 0.01319 | -0.093 | 99.888
8 | 1.369 | 0.01391 | -0.094 | 98.394
8.5 | 1.417 | 0.01455 | -0.095 | 97.362
9 | 1.463 | 0.01518 | -0.096 | 96.36
9.5 | 1.507 | 0.01585 | -0.097 | 95.045
10 | 1.547 | 0.01655 | -0.097 | 93.499
10.5 | 1.586 | 0.01737 | -0.098 | 91.282
11 | 1.621 | 0.01817 | -0.099 | 89.192
11.5 | 1.653 | 0.01899 | -0.1 | 87.052
12 | 1.682 | 0.01989 | -0.101 | 84.548
12.5 | 1.707 | 0.02086 | -0.102 | 81.861
13 | 1.729 | 0.02192 | -0.102 | 78.873
13.5 | 1.745 | 0.02306 | -0.103 | 75.671
14 | 1.755 | 0.02425 | -0.104 | 72.381
14.5 | 1.761 | 0.02544 | -0.105 | 69.218
15 | 1.763 | 0.02681 | -0.105 | 65.739
15.5 | 1.76 | 0.02815 | -0.106 | 62.523
16 | 1.753 | 0.02969 | -0.107 | 59.039
16.5 | 1.743 | 0.03093 | -0.108 | 56.345
17 | 1.728 | 0.03258 | -0.108 | 53.043
17.5 | 1.709 | 0.03446 | -0.109 | 49.604
18 | 1.684 | 0.03623 | -0.109 | 46.47
18.5 | 1.655 | 0.03787 | -0.11 | 43.712
19 | 1.623 | 0.04049 | -0.111 | 40.081
19.5 | 1.588 | 0.04309 | -0.111 | 36.847
20 | 1.551 | 0.0454 | -0.112 | 34.171

## 114. Re 12M Mach 0.00 (2)
BIGFOIL.COM POLAR EXPORT
NACA65-520 a=0.6
NACA65-520 a=0.6 |  |  |  | Cl Max: | 1.6786 | at alpha= | 20 | deg
XFOIL ncrit=9 |  |  |  | L/D Max: | 198.947 | at alpha= | 4 | deg
Re: | 12000000 |  |  | Cd Min: | 0.06714 | at alpha= | 20 | deg
Mach: | 0 |  |  | Cl=0 at alpha= | -3.7165 | deg
|  |  |  | @ Cl=0.1, Cd= | 0.0055368
|  |  |  | @ Cl=0.4, Cd= | 0.0039061
|  |  |  | @ Cl=0.6, Cd= | 0.0039282
alpha (deg) | Cl | Cd | Cm | Cl/Cd
-20 | -1.3027 | 0.03556 | -0.1012 | -36.6339
-19.5 | -1.2894 | 0.03246 | -0.1012 | -39.7227
-19 | -1.2753 | 0.02957 | -0.1007 | -43.1282
-18.5 | -1.2581 | 0.02709 | -0.1001 | -46.4415
-18 | -1.2438 | 0.02453 | -0.0989 | -50.7053
-17.5 | -1.2212 | 0.02261 | -0.0979 | -54.0115
-17 | -1.2041 | 0.02048 | -0.0962 | -58.7939
-16.5 | -1.1799 | 0.01886 | -0.0946 | -62.561
-16 | -1.1589 | 0.01717 | -0.0924 | -67.4956
-15.5 | -1.132 | 0.0159 | -0.0903 | -71.195
-15 | -1.1055 | 0.01475 | -0.0879 | -74.9492
-14.5 | -1.0784 | 0.0137 | -0.0851 | -78.7153
-13.5 | -1.0635 | 0.01113 | -0.0718 | -95.5526
-13 | -1.0213 | 0.01067 | -0.0702 | -95.717
-12.5 | -0.9748 | 0.01026 | -0.0692 | -95.0097
-12 | -0.9271 | 0.00983 | -0.0685 | -94.3133
-11.5 | -0.8777 | 0.00942 | -0.068 | -93.1741
-11 | -0.8264 | 0.00908 | -0.0679 | -91.0132
-10.5 | -0.7734 | 0.00878 | -0.0679 | -88.0866
-10 | -0.7194 | 0.00848 | -0.0682 | -84.8349
-9.5 | -0.6649 | 0.00818 | -0.0685 | -81.2836
-9 | -0.6101 | 0.0079 | -0.0689 | -77.2278
-8.5 | -0.5545 | 0.00764 | -0.0694 | -72.5785
-8 | -0.4979 | 0.0074 | -0.0701 | -67.2838
-7.5 | -0.4407 | 0.0072 | -0.0708 | -61.2083
-7 | -0.3838 | 0.00699 | -0.0716 | -54.907
-6.5 | -0.3261 | 0.00678 | -0.0724 | -48.0973
-6 | -0.2679 | 0.00662 | -0.0733 | -40.4683
-5.5 | -0.2098 | 0.00646 | -0.0743 | -32.4768
-5 | -0.1511 | 0.00629 | -0.0753 | -24.0223
-4.5 | -0.0922 | 0.00616 | -0.0764 | -14.9675
-4 | -0.0334 | 0.00603 | -0.0775 | -5.539
-3.5 | 0.0255 | 0.00584 | -0.0786 | 4.3664
-3 | 0.084 | 0.0056 | -0.0796 | 15
-2.5 | 0.1422 | 0.00537 | -0.0807 | 26.4804
-2 | 0.2 | 0.00507 | -0.0817 | 39.4477
-1.5 | 0.2587 | 0.0048 | -0.0828 | 53.8958
-0.5 | 0.3739 | 0.00395 | -0.085 | 94.6582
0 | 0.4333 | 0.00385 | -0.0863 | 112.5455
0.5 | 0.4939 | 0.00385 | -0.0877 | 128.2857
1 | 0.5543 | 0.00389 | -0.0891 | 142.4936
1.5 | 0.6141 | 0.00394 | -0.0904 | 155.8629
2 | 0.6742 | 0.004 | -0.0918 | 168.55
2.5 | 0.7336 | 0.0041 | -0.0931 | 178.9268
3 | 0.7924 | 0.00421 | -0.0942 | 188.2185
3.5 | 0.851 | 0.00432 | -0.0954 | 196.9907
4 | 0.9072 | 0.00456 | -0.0961 | 198.9474
4.5 | 0.9483 | 0.00544 | -0.0941 | 174.3199
5 | 0.9786 | 0.00651 | -0.0902 | 150.3226
5.5 | 1.0041 | 0.00737 | -0.0852 | 136.2415
6.5 | 1.0229 | 0.0092 | -0.0697 | 111.1848
7 | 1.0371 | 0.01048 | -0.0637 | 98.9599
7.5 | 1.0566 | 0.01175 | -0.059 | 89.9234
8 | 1.0759 | 0.01317 | -0.0546 | 81.6932
8.5 | 1.0964 | 0.01466 | -0.0506 | 74.7885
9.5 | 1.1362 | 0.01797 | -0.0433 | 63.2276
10 | 1.1625 | 0.01951 | -0.0407 | 59.5848
10.5 | 1.1895 | 0.02105 | -0.0384 | 56.5083
11 | 1.2174 | 0.02262 | -0.0364 | 53.8196
11.5 | 1.2483 | 0.02404 | -0.0347 | 51.926
12 | 1.274 | 0.02579 | -0.0327 | 49.399
12.5 | 1.3019 | 0.02741 | -0.031 | 47.4973
13.5 | 1.3527 | 0.03094 | -0.0272 | 43.7201
14 | 1.4149 | 0.03306 | -0.0333 | 42.7979
14.5 | 1.4626 | 0.03552 | -0.0368 | 41.1768
15 | 1.509 | 0.03788 | -0.0399 | 39.8363
15.5 | 1.5296 | 0.04053 | -0.0385 | 37.7399
16 | 1.5538 | 0.04284 | -0.0373 | 36.2698
16.5 | 1.5728 | 0.04565 | -0.0359 | 34.4535
17 | 1.594 | 0.04827 | -0.0348 | 33.0226
17.5 | 1.6142 | 0.05101 | -0.0337 | 31.6448
18 | 1.629 | 0.05421 | -0.0323 | 30.0498
18.5 | 1.6451 | 0.05724 | -0.0311 | 28.7404
19 | 1.6564 | 0.06078 | -0.0298 | 27.2524
19.5 | 1.6666 | 0.06422 | -0.0283 | 25.9514
20 | 1.6786 | 0.06714 | -0.0265 | 25.0015

## 115. Re 12M Mach 0.10 (1)
BIGFOIL.COM POLAR EXPORT
NACA65-520 a=0.6
NACA65-520 a=0.6 |  |  |  | Cl Max: | 1.752 | at alpha= | 14.5 | deg
JavaFoil+Calcfoil stall+Eppler ext transition |  |  |  | L/D Max: | 142.235 | at alpha= | 3 | deg
Re: | 12000000 |  |  | Cd Min: | 0.0049 | at alpha= | 1.5 | deg
Mach: | 0.1 |  |  | Cl=0 at alpha= | -3.5714 | deg
|  |  |  | @ Cl=0.1, Cd= | 0.00581
|  |  |  | @ Cl=0.4, Cd= | 0.0050535
|  |  |  | @ Cl=0.6, Cd= | 0.0051925
alpha (deg) | Cl | Cd | Cm | Cl/Cd
-19.5 | -0.801 | 0.1392 | -0.024 | -5.753
-19 | -0.817 | 0.13258 | -0.025 | -6.166
-18.5 | -0.837 | 0.12037 | -0.026 | -6.954
-18 | -0.854 | 0.11086 | -0.028 | -7.7
-17.5 | -0.865 | 0.10531 | -0.029 | -8.21
-17 | -0.881 | 0.09297 | -0.031 | -9.477
-16.5 | -0.905 | 0.07424 | -0.034 | -12.196
-16 | -0.951 | 0.04567 | -0.039 | -20.822
-15.5 | -0.966 | 0.03609 | -0.041 | -26.753
-15 | -0.971 | 0.03002 | -0.043 | -32.355
-14.5 | -0.976 | 0.02429 | -0.045 | -40.169
-14 | -0.972 | 0.02064 | -0.046 | -47.084
-13.5 | -0.962 | 0.018 | -0.048 | -53.419
-13 | -0.945 | 0.01617 | -0.049 | -58.474
-12.5 | -0.924 | 0.01465 | -0.05 | -63.051
-12 | -0.897 | 0.01343 | -0.052 | -66.816
-11.5 | -0.866 | 0.01246 | -0.053 | -69.501
-11 | -0.83 | 0.01168 | -0.054 | -71.058
-10.5 | -0.791 | 0.01096 | -0.055 | -72.138
-10 | -0.745 | 0.01034 | -0.057 | -72.061
-9.5 | -0.699 | 0.00905 | -0.058 | -77.257
-9 | -0.648 | 0.00806 | -0.059 | -80.404
-8.5 | -0.596 | 0.00852 | -0.061 | -69.955
-8 | -0.54 | 0.00814 | -0.062 | -66.341
-7.5 | -0.482 | 0.00797 | -0.063 | -60.501
-7 | -0.423 | 0.00774 | -0.064 | -54.733
-6.5 | -0.363 | 0.00744 | -0.065 | -48.845
-6 | -0.303 | 0.00726 | -0.066 | -41.686
-5.5 | -0.241 | 0.0071 | -0.068 | -33.946
-5 | -0.179 | 0.00695 | -0.069 | -25.8
-4.5 | -0.117 | 0.00678 | -0.07 | -17.239
-4 | -0.054 | 0.00671 | -0.071 | -8.083
-3.5 | 0.009 | 0.00655 | -0.072 | 1.322
-3 | 0.072 | 0.00593 | -0.073 | 12.1
-2.5 | 0.135 | 0.00566 | -0.074 | 23.949
-2 | 0.199 | 0.00548 | -0.075 | 36.273
-1.5 | 0.262 | 0.00525 | -0.077 | 49.906
-1 | 0.325 | 0.00498 | -0.078 | 65.425
-0.5 | 0.389 | 0.00505 | -0.079 | 76.972
0 | 0.452 | 0.00507 | -0.08 | 89.177
0.5 | 0.515 | 0.00516 | -0.081 | 99.965
1 | 0.579 | 0.00535 | -0.082 | 108.225
1.5 | 0.639 | 0.0049 | -0.083 | 130.47
2 | 0.701 | 0.00546 | -0.084 | 128.436
2.5 | 0.762 | 0.00556 | -0.085 | 137.197
3 | 0.823 | 0.00579 | -0.086 | 142.235
3.5 | 0.882 | 0.00677 | -0.087 | 130.262
4 | 0.942 | 0.00721 | -0.087 | 130.694
4.5 | 1.001 | 0.00784 | -0.088 | 127.696
5 | 1.061 | 0.00847 | -0.089 | 125.229
5.5 | 1.11 | 0.00913 | -0.09 | 121.506
6 | 1.165 | 0.00986 | -0.091 | 118.178
6.5 | 1.22 | 0.0106 | -0.092 | 115.024
7 | 1.273 | 0.01135 | -0.093 | 112.107
7.5 | 1.323 | 0.01332 | -0.093 | 99.33
8 | 1.374 | 0.01407 | -0.094 | 97.639
8.5 | 1.422 | 0.0147 | -0.095 | 96.757
9 | 1.468 | 0.01537 | -0.096 | 95.497
9.5 | 1.511 | 0.01604 | -0.097 | 94.198
10 | 1.552 | 0.01682 | -0.098 | 92.272
10.5 | 1.59 | 0.01761 | -0.099 | 90.289
11 | 1.624 | 0.01843 | -0.1 | 88.118
11.5 | 1.655 | 0.01925 | -0.1 | 86.007
12 | 1.683 | 0.02018 | -0.101 | 83.384
12.5 | 1.707 | 0.02118 | -0.102 | 80.608
13 | 1.727 | 0.02227 | -0.103 | 77.555
13.5 | 1.741 | 0.02344 | -0.104 | 74.269
14 | 1.749 | 0.02468 | -0.104 | 70.87
14.5 | 1.752 | 0.02592 | -0.105 | 67.599
15 | 1.75 | 0.02735 | -0.106 | 64.005
15.5 | 1.744 | 0.0287 | -0.107 | 60.783
16 | 1.734 | 0.03032 | -0.107 | 57.179
16.5 | 1.719 | 0.03162 | -0.108 | 54.374
17 | 1.7 | 0.03337 | -0.109 | 50.951
17.5 | 1.677 | 0.03536 | -0.109 | 47.438
18 | 1.646 | 0.03721 | -0.11 | 44.246
18.5 | 1.612 | 0.03931 | -0.11 | 41.023
19 | 1.575 | 0.04139 | -0.111 | 38.056
19.5 | 1.534 | 0.04454 | -0.111 | 34.452

## 116. Re 12M Mach 0.10 (2)
BIGFOIL.COM POLAR EXPORT
NACA65-520 a=0.6
NACA65-520 a=0.6 |  |  |  | Cl Max: | 1.6635 | at alpha= | 19.5 | deg
XFOIL ncrit=9 |  |  |  | L/D Max: | 200.791 | at alpha= | 4 | deg
Re: | 12000000 |  |  | Cd Min: | 0.06876 | at alpha= | 20 | deg
Mach: | 0.1 |  |  | Cl=0 at alpha= | -3.7189 | deg
|  |  |  | @ Cl=0.1, Cd= | 0.0055603
|  |  |  | @ Cl=0.4, Cd= | 0.0039205
|  |  |  | @ Cl=0.6, Cd= | 0.0039349
alpha (deg) | Cl | Cd | Cm | Cl/Cd
-20 | -1.2926 | 0.03793 | -0.1038 | -34.0786
-19.5 | -1.2807 | 0.03452 | -0.1039 | -37.1002
-19 | -1.2666 | 0.03147 | -0.1037 | -40.2479
-18 | -1.236 | 0.02604 | -0.1021 | -47.4654
-17.5 | -1.2159 | 0.02383 | -0.101 | -51.0239
-17 | -1.1991 | 0.02157 | -0.0993 | -55.5911
-16.5 | -1.176 | 0.01978 | -0.0977 | -59.454
-16 | -1.1554 | 0.01795 | -0.0956 | -64.3677
-15.5 | -1.129 | 0.01656 | -0.0935 | -68.1763
-15 | -1.1032 | 0.01527 | -0.091 | -72.2462
-14.5 | -1.0758 | 0.01414 | -0.0884 | -76.082
-14 | -1.0521 | 0.01301 | -0.0848 | -80.8686
-13.5 | -1.0538 | 0.01141 | -0.0767 | -92.3576
-13 | -1.0254 | 0.01082 | -0.0724 | -94.7689
-12.5 | -0.9799 | 0.01038 | -0.0711 | -94.4027
-12 | -0.9319 | 0.00996 | -0.0702 | -93.5643
-11.5 | -0.8826 | 0.00953 | -0.0696 | -92.6128
-11 | -0.8314 | 0.00916 | -0.0692 | -90.7642
-10.5 | -0.7783 | 0.00885 | -0.0691 | -87.9435
-10 | -0.7239 | 0.00854 | -0.0693 | -84.7658
-9.5 | -0.669 | 0.00824 | -0.0695 | -81.1893
-9 | -0.6139 | 0.00795 | -0.0698 | -77.2201
-8.5 | -0.5579 | 0.00768 | -0.0702 | -72.6432
-8 | -0.501 | 0.00743 | -0.0708 | -67.4293
-7.5 | -0.4434 | 0.00723 | -0.0715 | -61.3278
-7 | -0.386 | 0.00702 | -0.0722 | -54.9858
-6.5 | -0.328 | 0.0068 | -0.073 | -48.2353
-6 | -0.2695 | 0.00664 | -0.0739 | -40.5873
-5.5 | -0.2108 | 0.00648 | -0.0749 | -32.5309
-5 | -0.1518 | 0.00631 | -0.0759 | -24.0571
-4.5 | -0.0925 | 0.00618 | -0.0769 | -14.9676
-4 | -0.0334 | 0.00604 | -0.078 | -5.5298
-3.5 | 0.026 | 0.00586 | -0.0791 | 4.4369
-3 | 0.0848 | 0.00562 | -0.0801 | 15.089
-2.5 | 0.1434 | 0.00539 | -0.0812 | 26.6048
-2 | 0.2016 | 0.00509 | -0.0822 | 39.6071
-1.5 | 0.2607 | 0.00481 | -0.0834 | 54.1996
-0.5 | 0.3764 | 0.00396 | -0.0855 | 95.0505
0 | 0.4362 | 0.00386 | -0.0868 | 113.0052
0.5 | 0.4973 | 0.00386 | -0.0883 | 128.8342
1 | 0.5581 | 0.0039 | -0.0897 | 143.1026
1.5 | 0.6182 | 0.00395 | -0.091 | 156.5063
2 | 0.6788 | 0.00401 | -0.0924 | 169.2768
2.5 | 0.7386 | 0.00411 | -0.0936 | 179.708
3 | 0.7978 | 0.00422 | -0.0948 | 189.0521
3.5 | 0.8567 | 0.00433 | -0.0959 | 197.8522
4 | 0.9136 | 0.00455 | -0.0967 | 200.7912
4.5 | 0.9547 | 0.00544 | -0.0947 | 175.4963
5 | 0.9848 | 0.00649 | -0.0906 | 151.7411
5.5 | 1.0082 | 0.00737 | -0.0852 | 136.7978
6 | 1.0112 | 0.0082 | -0.0757 | 123.3171
6.5 | 1.0251 | 0.00929 | -0.0692 | 110.3445
7 | 1.0372 | 0.01068 | -0.063 | 97.1161
7.5 | 1.0556 | 0.01204 | -0.0581 | 87.6744
8 | 1.076 | 0.01345 | -0.0539 | 80
8.5 | 1.0944 | 0.01508 | -0.0496 | 72.5729
9 | 1.1134 | 0.01679 | -0.0457 | 66.3133
9.5 | 1.1333 | 0.01855 | -0.0422 | 61.0943
10 | 1.1599 | 0.02012 | -0.0396 | 57.6491
10.5 | 1.1892 | 0.02157 | -0.0375 | 55.1321
11 | 1.2166 | 0.02324 | -0.0354 | 52.3494
11.5 | 1.2453 | 0.02485 | -0.0336 | 50.1127
12 | 1.2741 | 0.02645 | -0.0318 | 48.1701
12.5 | 1.301 | 0.02823 | -0.03 | 46.0857
13 | 1.3298 | 0.02985 | -0.0283 | 44.5494
13.5 | 1.3529 | 0.03178 | -0.0262 | 42.5708
14 | 1.4137 | 0.03408 | -0.0321 | 41.4818
14.5 | 1.4609 | 0.03651 | -0.0353 | 40.0137
15 | 1.5083 | 0.03903 | -0.0387 | 38.6446
15.5 | 1.5294 | 0.0417 | -0.0372 | 36.6763
16 | 1.5495 | 0.04444 | -0.0358 | 34.8672
16.5 | 1.5734 | 0.04685 | -0.0346 | 33.5838
17 | 1.5922 | 0.0498 | -0.0333 | 31.9719
17.5 | 1.6109 | 0.05272 | -0.0321 | 30.5558
18 | 1.6277 | 0.05573 | -0.0307 | 29.2069
18.5 | 1.639 | 0.05933 | -0.0293 | 27.6251
19 | 1.6518 | 0.06273 | -0.0279 | 26.3319
19.5 | 1.6635 | 0.06589 | -0.0262 | 25.2466
20 | 1.652 | 0.06876 | -0.0201 | 24.0256

## 117. Re 12M Mach 0.25 (1)
BIGFOIL.COM POLAR EXPORT
NACA65-520 a=0.6
NACA65-520 a=0.6 |  |  |  | Cl Max: | 1.701 | at alpha= | 13 | deg
JavaFoil+Calcfoil stall+Eppler ext transition |  |  |  | L/D Max: | 142.041 | at alpha= | 3 | deg
Re: | 12000000 |  |  | Cd Min: | 0.00489 | at alpha= | 1 | deg
Mach: | 0.25 |  |  | Cl=0 at alpha= | -3.5692 | deg
|  |  |  | @ Cl=0.1, Cd= | 0.005954
|  |  |  | @ Cl=0.4, Cd= | 0.00513
|  |  |  | @ Cl=0.6, Cd= | 0.0049624
alpha (deg) | Cl | Cd | Cm | Cl/Cd
-18 | -0.57 | 0.13814 | -0.023 | -4.128
-17.5 | -0.613 | 0.13158 | -0.024 | -4.663
-17 | -0.653 | 0.12267 | -0.025 | -5.322
-16.5 | -0.688 | 0.11615 | -0.026 | -5.92
-16 | -0.719 | 0.10678 | -0.028 | -6.736
-15.5 | -0.746 | 0.09818 | -0.03 | -7.599
-15 | -0.77 | 0.08786 | -0.032 | -8.767
-14.5 | -0.804 | 0.06765 | -0.037 | -11.882
-14 | -0.873 | 0.03202 | -0.045 | -27.25
-13.5 | -0.88 | 0.02795 | -0.047 | -31.479
-13 | -0.889 | 0.02177 | -0.049 | -40.825
-12.5 | -0.888 | 0.01779 | -0.051 | -49.879
-12 | -0.874 | 0.01568 | -0.052 | -55.777
-11.5 | -0.854 | 0.01406 | -0.054 | -60.72
-11 | -0.825 | 0.01297 | -0.055 | -63.651
-10.5 | -0.791 | 0.01204 | -0.057 | -65.756
-10 | -0.75 | 0.01111 | -0.058 | -67.468
-9.5 | -0.704 | 0.01044 | -0.059 | -67.402
-9 | -0.656 | 0.00915 | -0.061 | -71.742
-8.5 | -0.604 | 0.00882 | -0.062 | -68.455
-8 | -0.551 | 0.00852 | -0.064 | -64.715
-7.5 | -0.493 | 0.00818 | -0.065 | -60.316
-7 | -0.434 | 0.00799 | -0.066 | -54.283
-6.5 | -0.372 | 0.00772 | -0.067 | -48.21
-6 | -0.31 | 0.00746 | -0.068 | -41.574
-5.5 | -0.247 | 0.0073 | -0.069 | -33.877
-5 | -0.184 | 0.00706 | -0.071 | -26.043
-4.5 | -0.12 | 0.00695 | -0.072 | -17.283
-4 | -0.056 | 0.00683 | -0.073 | -8.158
-3.5 | 0.009 | 0.00666 | -0.074 | 1.335
-3 | 0.074 | 0.00607 | -0.075 | 12.155
-2.5 | 0.139 | 0.00578 | -0.076 | 24.065
-2 | 0.204 | 0.00556 | -0.078 | 36.728
-1.5 | 0.269 | 0.00538 | -0.079 | 50.106
-1 | 0.334 | 0.0051 | -0.08 | 65.586
-0.5 | 0.4 | 0.00513 | -0.081 | 77.891
0 | 0.465 | 0.00521 | -0.082 | 89.216
0.5 | 0.53 | 0.00532 | -0.083 | 99.65
1 | 0.592 | 0.00489 | -0.084 | 120.977
1.5 | 0.655 | 0.00546 | -0.085 | 120.019
2 | 0.719 | 0.00556 | -0.086 | 129.228
2.5 | 0.782 | 0.00571 | -0.087 | 136.854
3 | 0.844 | 0.00594 | -0.088 | 142.041
3.5 | 0.904 | 0.00702 | -0.089 | 128.763
4 | 0.966 | 0.00749 | -0.09 | 128.889
4.5 | 1.027 | 0.00817 | -0.09 | 125.607
5 | 1.087 | 0.00884 | -0.091 | 122.986
5.5 | 1.137 | 0.00957 | -0.092 | 118.785
6 | 1.193 | 0.01039 | -0.093 | 114.847
6.5 | 1.248 | 0.0112 | -0.094 | 111.446
7 | 1.302 | 0.01203 | -0.095 | 108.292
7.5 | 1.353 | 0.01412 | -0.096 | 95.807
8 | 1.404 | 0.01496 | -0.097 | 93.866
8.5 | 1.451 | 0.01566 | -0.098 | 92.681
9 | 1.496 | 0.01641 | -0.099 | 91.162
9.5 | 1.537 | 0.01718 | -0.099 | 89.433
10 | 1.574 | 0.018 | -0.1 | 87.426
10.5 | 1.607 | 0.01892 | -0.101 | 84.953
11 | 1.636 | 0.01988 | -0.102 | 82.32
11.5 | 1.661 | 0.02091 | -0.103 | 79.42
12 | 1.68 | 0.02196 | -0.104 | 76.493
12.5 | 1.693 | 0.02323 | -0.105 | 72.891
13 | 1.701 | 0.02445 | -0.105 | 69.549
13.5 | 1.699 | 0.0259 | -0.106 | 65.593
14 | 1.688 | 0.02734 | -0.107 | 61.732
14.5 | 1.669 | 0.02899 | -0.108 | 57.567
15 | 1.642 | 0.03082 | -0.108 | 53.283
15.5 | 1.608 | 0.03264 | -0.109 | 49.265
16 | 1.566 | 0.03439 | -0.11 | 45.546
16.5 | 1.517 | 0.03685 | -0.11 | 41.161
17 | 1.461 | 0.03848 | -0.111 | 37.97
17.5 | 1.398 | 0.04127 | -0.112 | 33.877
18 | 1.321 | 0.04513 | -0.112 | 29.269

## 118. Re 12M Mach 0.25 (2)
BIGFOIL.COM POLAR EXPORT
NACA65-520 a=0.6
NACA65-520 a=0.6 |  |  |  | Cl Max: | 1.6366 | at alpha= | 20 | deg
XFOIL ncrit=9 |  |  |  | L/D Max: | 208.965 | at alpha= | 4 | deg
Re: | 12000000 |  |  | Cd Min: | 0.08056 | at alpha= | 20 | deg
Mach: | 0.25 |  |  | Cl=0 at alpha= | -3.735 | deg
|  |  |  | @ Cl=0.1, Cd= | 0.0056722
|  |  |  | @ Cl=0.4, Cd= | 0.0039943
|  |  |  | @ Cl=0.6, Cd= | 0.0039569
alpha (deg) | Cl | Cd | Cm | Cl/Cd
-20 | -1.1887 | 0.05709 | -0.112 | -20.8215
-19.5 | -1.1989 | 0.05009 | -0.1148 | -23.9349
-19 | -1.202 | 0.04432 | -0.1163 | -27.1209
-18.5 | -1.1991 | 0.03948 | -0.117 | -30.3723
-18 | -1.1926 | 0.03521 | -0.1169 | -33.8711
-17.5 | -1.1773 | 0.0319 | -0.1164 | -36.906
-17 | -1.1674 | 0.02844 | -0.1152 | -41.0478
-16.5 | -1.1508 | 0.02562 | -0.1137 | -44.918
-16 | -1.1336 | 0.023 | -0.1118 | -49.287
-15.5 | -1.1119 | 0.02079 | -0.1097 | -53.4824
-15 | -1.0905 | 0.01872 | -0.1072 | -58.2532
-14.5 | -1.0647 | 0.01698 | -0.1045 | -62.7032
-14 | -1.0389 | 0.01541 | -0.1015 | -67.4173
-13.5 | -1.0096 | 0.01415 | -0.0983 | -71.3498
-13 | -0.9788 | 0.0131 | -0.0949 | -74.7176
-12.5 | -0.9795 | 0.01131 | -0.0867 | -86.6048
-12 | -0.9547 | 0.01061 | -0.0809 | -89.9811
-11.5 | -0.9066 | 0.01014 | -0.0789 | -89.4083
-11 | -0.8561 | 0.00969 | -0.0774 | -88.3488
-10.5 | -0.8036 | 0.00925 | -0.0763 | -86.8757
-10 | -0.7482 | 0.00888 | -0.0756 | -84.2568
-9.5 | -0.6915 | 0.00856 | -0.0753 | -80.7827
-9 | -0.6341 | 0.00826 | -0.0751 | -76.7676
-8.5 | -0.5763 | 0.00793 | -0.075 | -72.6734
-8 | -0.5177 | 0.00763 | -0.0752 | -67.8506
-7.5 | -0.4582 | 0.00741 | -0.0755 | -61.8354
-7 | -0.398 | 0.00719 | -0.0761 | -55.3547
-6.5 | -0.3381 | 0.00695 | -0.0766 | -48.6475
-6 | -0.2777 | 0.00677 | -0.0773 | -41.0192
-5.5 | -0.2164 | 0.00659 | -0.0781 | -32.8376
-5 | -0.1555 | 0.00641 | -0.079 | -24.259
-4.5 | -0.0942 | 0.00627 | -0.0799 | -15.0239
-4 | -0.0327 | 0.00611 | -0.081 | -5.3519
-3.5 | 0.029 | 0.00595 | -0.0821 | 4.8739
-3 | 0.0897 | 0.00572 | -0.0831 | 15.6818
-2 | 0.2104 | 0.00516 | -0.0851 | 40.7752
-1.5 | 0.2713 | 0.00486 | -0.0863 | 55.823
-1 | 0.3303 | 0.00435 | -0.0873 | 75.931
-0.5 | 0.3902 | 0.00401 | -0.0884 | 97.3067
0 | 0.4525 | 0.00391 | -0.0897 | 115.7289
0.5 | 0.516 | 0.00389 | -0.0913 | 132.6478
1 | 0.5789 | 0.00394 | -0.0928 | 146.9289
1.5 | 0.6412 | 0.00399 | -0.0941 | 160.7018
2 | 0.704 | 0.00405 | -0.0955 | 173.8272
2.5 | 0.766 | 0.00416 | -0.0968 | 184.1346
3 | 0.8277 | 0.00426 | -0.098 | 194.2958
3.5 | 0.8887 | 0.00438 | -0.0991 | 202.8995
4 | 0.9487 | 0.00454 | -0.1 | 208.9648
4.5 | 0.9935 | 0.00529 | -0.0981 | 187.8072
5 | 1.0163 | 0.00649 | -0.0923 | 156.5948
5.5 | 1.0181 | 0.00741 | -0.0821 | 137.3954
6 | 1.0228 | 0.00861 | -0.0734 | 118.7921
6.5 | 1.0337 | 0.01002 | -0.0664 | 103.1637
7 | 1.0413 | 0.0118 | -0.0596 | 88.2458
7.5 | 1.0555 | 0.01355 | -0.0542 | 77.8967
8 | 1.0752 | 0.0152 | -0.0498 | 70.7368
8.5 | 1.0884 | 0.01728 | -0.0449 | 62.9861
9 | 1.1052 | 0.01939 | -0.0407 | 56.9985
9.5 | 1.1249 | 0.02146 | -0.0372 | 52.4185
10 | 1.1518 | 0.02327 | -0.0346 | 49.4972
10.5 | 1.1808 | 0.02505 | -0.0324 | 47.1377
11 | 1.2088 | 0.02695 | -0.0302 | 44.8534
11.5 | 1.2395 | 0.02873 | -0.0284 | 43.1431
12 | 1.2675 | 0.03071 | -0.0265 | 41.2732
12.5 | 1.2963 | 0.03269 | -0.0247 | 39.6543
13 | 1.3253 | 0.03464 | -0.0229 | 38.2592
14 | 1.412 | 0.03944 | -0.0265 | 35.8012
14.5 | 1.448 | 0.04238 | -0.0275 | 34.1671
15 | 1.4976 | 0.04567 | -0.0314 | 32.7918
15.5 | 1.5205 | 0.0487 | -0.0301 | 31.2218
16 | 1.541 | 0.05178 | -0.0285 | 29.7605
16.5 | 1.563 | 0.05467 | -0.0269 | 28.5897
17 | 1.5794 | 0.05806 | -0.0252 | 27.2029
17.5 | 1.5926 | 0.06173 | -0.0234 | 25.7994
18 | 1.6053 | 0.06523 | -0.0214 | 24.6098
18.5 | 1.6104 | 0.06862 | -0.0181 | 23.4684
19 | 1.6079 | 0.07208 | -0.0137 | 22.3072
19.5 | 1.621 | 0.07637 | -0.0132 | 21.2256
20 | 1.6366 | 0.08056 | -0.0131 | 20.3153

## 119. Re 12M Mach 0.50 (1)
BIGFOIL.COM POLAR EXPORT
NACA65-520 a=0.6
NACA65-520 a=0.6 |  |  |  | Cl Max: | 1.561 | at alpha= | 9 | deg
JavaFoil+Calcfoil stall+Eppler ext transition |  |  |  | L/D Max: | 140.577 | at alpha= | 3 | deg
Re: | 12000000 |  |  | Cd Min: | 0.00539 | at alpha= | -1 | deg
Mach: | 0.5 |  |  | Cl=0 at alpha= | -3.5694 | deg
|  |  |  | @ Cl=0.1, Cd= | 0.0068603
|  |  |  | @ Cl=0.4, Cd= | 0.0054185
|  |  |  | @ Cl=0.6, Cd= | 0.0057721
alpha (deg) | Cl | Cd | Cm | Cl/Cd
-20 | -0.951 | 0.15683 | -0.027 | -6.065
-19.5 | -0.921 | 0.15236 | -0.027 | -6.045
-19 | -0.891 | 0.14947 | -0.027 | -5.958
-18.5 | -0.861 | 0.14266 | -0.027 | -6.036
-18 | -0.831 | 0.13881 | -0.027 | -5.989
-17.5 | -0.809 | 0.12434 | -0.03 | -6.506
-17 | -0.778 | 0.11992 | -0.03 | -6.484
-16.5 | -0.746 | 0.11733 | -0.029 | -6.361
-16 | -0.717 | 0.11039 | -0.029 | -6.498
-15.5 | -0.689 | 0.11234 | -0.03 | -6.137
-15 | -0.661 | 0.10532 | -0.031 | -6.278
-14.5 | -0.632 | 0.10054 | -0.031 | -6.283
-14 | -0.606 | 0.09008 | -0.034 | -6.729
-13.5 | -0.603 | 0.06146 | -0.044 | -9.817
-13 | -0.62 | 0.0285 | -0.053 | -21.753
-12.5 | -0.514 | 0.08797 | -0.031 | -5.846
-12 | -0.487 | 0.07856 | -0.033 | -6.2
-11.5 | -0.465 | 0.06696 | -0.04 | -6.938
-11 | -0.499 | 0.02025 | -0.059 | -24.63
-10.5 | -0.4 | 0.06997 | -0.034 | -5.721
-10 | -0.37 | 0.07616 | -0.031 | -4.854
-9.5 | -0.509 | 0.06107 | -0.036 | -8.329
-9 | -0.608 | 0.01764 | -0.064 | -34.485
-8.5 | -0.605 | 0.01266 | -0.068 | -47.799
-8 | -0.568 | 0.0115 | -0.069 | -49.414
-7.5 | -0.522 | 0.00974 | -0.071 | -53.595
-7 | -0.466 | 0.00927 | -0.073 | -50.259
-6.5 | -0.404 | 0.00883 | -0.074 | -45.78
-6 | -0.339 | 0.00847 | -0.076 | -40.082
-5.5 | -0.273 | 0.00744 | -0.077 | -36.612
-5 | -0.204 | 0.00795 | -0.079 | -25.663
-4.5 | -0.133 | 0.00766 | -0.08 | -17.432
-4 | -0.062 | 0.00746 | -0.081 | -8.323
-3.5 | 0.01 | 0.00734 | -0.083 | 1.352
-3 | 0.082 | 0.00714 | -0.084 | 11.523
-2.5 | 0.156 | 0.00599 | -0.085 | 25.985
-2 | 0.228 | 0.00597 | -0.086 | 38.29
-1.5 | 0.301 | 0.00567 | -0.087 | 53.08
-1 | 0.374 | 0.00539 | -0.088 | 69.398
-0.5 | 0.447 | 0.00547 | -0.09 | 81.625
0 | 0.513 | 0.00565 | -0.091 | 90.832
0.5 | 0.585 | 0.00574 | -0.092 | 101.774
1 | 0.655 | 0.00589 | -0.093 | 111.249
1.5 | 0.726 | 0.00609 | -0.094 | 119.274
2 | 0.796 | 0.00627 | -0.095 | 126.936
2.5 | 0.866 | 0.00647 | -0.096 | 133.866
3 | 0.936 | 0.00666 | -0.098 | 140.577
3.5 | 1.002 | 0.00823 | -0.098 | 121.721
4 | 1.07 | 0.00889 | -0.099 | 120.348
4.5 | 1.137 | 0.0099 | -0.1 | 114.849
5 | 1.205 | 0.01093 | -0.101 | 110.223
5.5 | 1.254 | 0.01197 | -0.102 | 104.772
6 | 1.313 | 0.01322 | -0.103 | 99.325
6.5 | 1.37 | 0.01441 | -0.104 | 95.093
7 | 1.421 | 0.01743 | -0.105 | 81.557
7.5 | 1.47 | 0.01863 | -0.106 | 78.943
8 | 1.514 | 0.01974 | -0.107 | 76.718
8.5 | 1.545 | 0.02098 | -0.108 | 73.645
9 | 1.561 | 0.02231 | -0.109 | 69.958
9.5 | 1.553 | 0.02386 | -0.11 | 65.074
10 | 1.502 | 0.0258 | -0.111 | 58.224
10.5 | 1.322 | 0.02849 | -0.112 | 46.407
11 | 0.972 | 0.03278 | -0.112 | 29.634
11.5 | 1.005 | 0.03228 | -0.113 | 31.135
12 | 1.034 | 0.03629 | -0.114 | 28.49
12.5 | 1.066 | 0.03556 | -0.115 | 29.995
13 | 1.095 | 0.03941 | -0.116 | 27.793
13.5 | 1.123 | 0.04386 | -0.116 | 25.599
14 | 1.155 | 0.04354 | -0.117 | 26.519

## 120. Re 12M Mach 0.50 (2)
BIGFOIL.COM POLAR EXPORT
NACA65-520 a=0.6
NACA65-520 a=0.6 |  |  |  | Cl Max: | 1.3947 | at alpha= | 14.5 | deg
XFOIL ncrit=9 |  |  |  | L/D Max: | 223.141 | at alpha= | 4.5 | deg
Re: | 12000000 |  |  | Cd Min: | 0.06759 | at alpha= | 14.5 | deg
Mach: | 0.5 |  |  | Cl=0 at alpha= | -3.8047 | deg
|  |  |  | @ Cl=0.1, Cd= | 0.0061978
|  |  |  | @ Cl=0.4, Cd= | 0.0044671
|  |  |  | @ Cl=0.6, Cd= | 0.0041811
alpha (deg) | Cl | Cd | Cm | Cl/Cd
-12 | -0.7035 | 0.02816 | -0.1463 | -24.9822
-11.5 | -0.7336 | 0.02252 | -0.1426 | -32.5755
-11 | -0.7507 | 0.01807 | -0.1372 | -41.544
-10.5 | -0.7512 | 0.01477 | -0.1309 | -50.8599
-10 | -0.7339 | 0.01254 | -0.1244 | -58.5247
-9.5 | -0.7031 | 0.01108 | -0.1181 | -63.4567
-9 | -0.672 | 0.01002 | -0.1109 | -67.0659
-8.5 | -0.632 | 0.00947 | -0.1043 | -66.7371
-8 | -0.5749 | 0.00888 | -0.1005 | -64.741
-7.5 | -0.5119 | 0.00842 | -0.0979 | -60.7957
-7 | -0.4456 | 0.00805 | -0.0962 | -55.354
-6.5 | -0.3774 | 0.00771 | -0.095 | -48.9494
-6 | -0.3082 | 0.00743 | -0.0944 | -41.4805
-5.5 | -0.2393 | 0.00715 | -0.094 | -33.4685
-5 | -0.1687 | 0.0069 | -0.0941 | -24.4493
-4.5 | -0.098 | 0.0067 | -0.0945 | -14.6269
-4 | -0.0277 | 0.00652 | -0.095 | -4.2485
-3.5 | 0.0432 | 0.00635 | -0.0958 | 6.8031
-3 | 0.1141 | 0.00616 | -0.0967 | 18.5227
-2.5 | 0.1829 | 0.00587 | -0.0975 | 31.1584
-2 | 0.2504 | 0.00551 | -0.0982 | 45.4446
-1.5 | 0.3185 | 0.00516 | -0.0992 | 61.7248
-1 | 0.385 | 0.00455 | -0.1001 | 84.6154
-0.5 | 0.4538 | 0.00417 | -0.1013 | 108.8249
0 | 0.5258 | 0.00414 | -0.1028 | 127.0048
0.5 | 0.5979 | 0.00418 | -0.1044 | 143.0383
1 | 0.6712 | 0.00422 | -0.1061 | 159.0521
1.5 | 0.7446 | 0.00426 | -0.1077 | 174.7887
2 | 0.8168 | 0.00433 | -0.1091 | 188.6374
2.5 | 0.8878 | 0.00446 | -0.1102 | 199.0583
3 | 0.9598 | 0.00456 | -0.1114 | 210.4825
3.5 | 1.029 | 0.00473 | -0.1119 | 217.5476
4 | 1.0958 | 0.00493 | -0.1118 | 222.2718
4.5 | 1.1581 | 0.00519 | -0.1108 | 223.1407
5 | 1.1631 | 0.00606 | -0.0993 | 191.9307
5.5 | 1.1136 | 0.00866 | -0.0806 | 128.5912
6 | 1.0999 | 0.01125 | -0.0693 | 97.7689
6.5 | 1.0874 | 0.01419 | -0.0591 | 76.6314
7 | 1.0725 | 0.01759 | -0.0496 | 60.9721
7.5 | 1.0732 | 0.02074 | -0.0426 | 51.7454
8 | 1.0721 | 0.02424 | -0.0361 | 44.2285
8.5 | 1.0745 | 0.02786 | -0.0304 | 38.5678
9 | 1.0835 | 0.03136 | -0.0258 | 34.5504
9.5 | 1.0944 | 0.03497 | -0.0217 | 31.2954
10 | 1.1198 | 0.03798 | -0.0189 | 29.4839
10.5 | 1.1523 | 0.04064 | -0.0166 | 28.3538
11 | 1.1852 | 0.04344 | -0.0145 | 27.2836
11.5 | 1.2168 | 0.04644 | -0.0124 | 26.2016
12 | 1.2519 | 0.04927 | -0.0105 | 25.409
12.5 | 1.2831 | 0.05255 | -0.0086 | 24.4167
13 | 1.3115 | 0.05611 | -0.0068 | 23.3737
13.5 | 1.3439 | 0.05948 | -0.005 | 22.5941
14 | 1.3708 | 0.06341 | -0.0033 | 21.618
14.5 | 1.3947 | 0.06759 | -0.0015 | 20.6347

## 121. Re 14M Mach 0.00 (1)
BIGFOIL.COM POLAR EXPORT
NACA65-520 a=0.6
NACA65-520 a=0.6 |  |  |  | Cl Max: | 1.765 | at alpha= | 15 | deg
JavaFoil+Calcfoil stall+Eppler ext transition |  |  |  | L/D Max: | 141.788 | at alpha= | 2 | deg
Re: | 14000000 |  |  | Cd Min: | 0.00492 | at alpha= | 2 | deg
Mach: | 0 |  |  | Cl=0 at alpha= | -3.5714 | deg
|  |  |  | @ Cl=0.1, Cd= | 0.0058256
|  |  |  | @ Cl=0.4, Cd= | 0.0049765
|  |  |  | @ Cl=0.6, Cd= | 0.0053219
alpha (deg) | Cl | Cd | Cm | Cl/Cd
-20 | -0.83 | 0.13954 | -0.024 | -5.95
-19.5 | -0.846 | 0.13102 | -0.025 | -6.459
-19 | -0.864 | 0.11936 | -0.026 | -7.241
-18.5 | -0.879 | 0.11058 | -0.028 | -7.947
-18 | -0.896 | 0.09832 | -0.03 | -9.112
-17.5 | -0.908 | 0.09004 | -0.031 | -10.082
-17 | -0.94 | 0.06628 | -0.035 | -14.178
-16.5 | -0.974 | 0.04506 | -0.038 | -21.62
-16 | -0.985 | 0.03727 | -0.04 | -26.436
-15.5 | -0.99 | 0.03147 | -0.042 | -31.477
-15 | -0.995 | 0.02588 | -0.043 | -38.433
-14.5 | -0.994 | 0.02148 | -0.045 | -46.276
-14 | -0.986 | 0.0187 | -0.046 | -52.722
-13.5 | -0.973 | 0.01638 | -0.048 | -59.402
-13 | -0.951 | 0.01553 | -0.049 | -61.239
-12.5 | -0.929 | 0.01379 | -0.05 | -67.405
-12 | -0.901 | 0.0127 | -0.052 | -70.94
-11.5 | -0.868 | 0.01186 | -0.053 | -73.227
-11 | -0.831 | 0.01115 | -0.054 | -74.599
-10.5 | -0.791 | 0.01052 | -0.055 | -75.213
-10 | -0.748 | 0.00908 | -0.057 | -82.336
-9.5 | -0.698 | 0.00805 | -0.058 | -86.734
-9 | -0.649 | 0.00855 | -0.059 | -75.866
-8.5 | -0.594 | 0.00822 | -0.061 | -72.25
-8 | -0.538 | 0.00796 | -0.062 | -67.594
-7.5 | -0.48 | 0.00777 | -0.063 | -61.772
-7 | -0.422 | 0.00749 | -0.064 | -56.281
-6.5 | -0.362 | 0.0073 | -0.065 | -49.535
-6 | -0.301 | 0.00713 | -0.066 | -42.257
-5.5 | -0.24 | 0.00695 | -0.067 | -34.535
-5 | -0.178 | 0.00687 | -0.068 | -25.963
-4.5 | -0.116 | 0.00673 | -0.069 | -17.292
-4 | -0.054 | 0.00663 | -0.071 | -8.14
-3.5 | 0.009 | 0.00645 | -0.072 | 1.337
-3 | 0.071 | 0.00588 | -0.073 | 12.15
-2.5 | 0.135 | 0.00576 | -0.074 | 23.392
-2 | 0.198 | 0.00558 | -0.075 | 35.44
-1.5 | 0.261 | 0.0054 | -0.076 | 48.319
-1 | 0.324 | 0.00526 | -0.077 | 61.627
-0.5 | 0.387 | 0.00496 | -0.078 | 78.02
0 | 0.45 | 0.00504 | -0.08 | 89.326
0.5 | 0.513 | 0.00514 | -0.081 | 99.709
1 | 0.576 | 0.00528 | -0.082 | 109.115
1.5 | 0.639 | 0.00539 | -0.083 | 118.462
2 | 0.698 | 0.00492 | -0.084 | 141.788
2.5 | 0.757 | 0.00614 | -0.084 | 123.289
3 | 0.817 | 0.00655 | -0.085 | 124.689
3.5 | 0.877 | 0.0069 | -0.086 | 127.09
4 | 0.937 | 0.00747 | -0.087 | 125.406
4.5 | 0.997 | 0.008 | -0.088 | 124.498
5 | 1.056 | 0.00856 | -0.089 | 123.356
5.5 | 1.105 | 0.00918 | -0.09 | 120.374
6 | 1.16 | 0.00985 | -0.091 | 117.814
6.5 | 1.215 | 0.01049 | -0.091 | 115.853
7 | 1.268 | 0.01142 | -0.092 | 110.971
7.5 | 1.319 | 0.01288 | -0.093 | 102.446
8 | 1.37 | 0.01355 | -0.094 | 101.108
8.5 | 1.418 | 0.01417 | -0.095 | 100.083
9 | 1.464 | 0.01478 | -0.096 | 99.068
9.5 | 1.508 | 0.01547 | -0.097 | 97.495
10 | 1.549 | 0.01613 | -0.098 | 96.05
10.5 | 1.587 | 0.01688 | -0.098 | 94.022
11 | 1.623 | 0.01766 | -0.099 | 91.862
11.5 | 1.655 | 0.01849 | -0.1 | 89.512
12 | 1.684 | 0.01932 | -0.101 | 87.157
12.5 | 1.709 | 0.0203 | -0.102 | 84.172
13 | 1.73 | 0.0214 | -0.103 | 80.865
13.5 | 1.747 | 0.02249 | -0.103 | 77.678
14 | 1.757 | 0.02355 | -0.104 | 74.62
14.5 | 1.763 | 0.02474 | -0.105 | 71.257
15 | 1.765 | 0.02607 | -0.106 | 67.68
15.5 | 1.762 | 0.02732 | -0.106 | 64.48
16 | 1.755 | 0.02887 | -0.107 | 60.796
16.5 | 1.745 | 0.03007 | -0.108 | 58.025
17 | 1.73 | 0.0318 | -0.108 | 54.388
17.5 | 1.711 | 0.03351 | -0.109 | 51.07
18 | 1.686 | 0.03522 | -0.11 | 47.859
18.5 | 1.657 | 0.03703 | -0.11 | 44.744
19 | 1.624 | 0.03967 | -0.111 | 40.933
19.5 | 1.589 | 0.04209 | -0.111 | 37.765
20 | 1.553 | 0.04406 | -0.112 | 35.252

## 122. Re 14M Mach 0.00 (2)
BIGFOIL.COM POLAR EXPORT
NACA65-520 a=0.6
NACA65-520 a=0.6 |  |  |  | Cl Max: | 1.7041 | at alpha= | 20 | deg
XFOIL ncrit=9 |  |  |  | L/D Max: | 198.368 | at alpha= | 3.5 | deg
Re: | 14000000 |  |  | Cd Min: | 0.066 | at alpha= | 20 | deg
Mach: | 0 |  |  | Cl=0 at alpha= | -3.7114 | deg
|  |  |  | @ Cl=0.1, Cd= | 0.0054618
|  |  |  | @ Cl=0.4, Cd= | 0.0039247
|  |  |  | @ Cl=0.6, Cd= | 0.0038502
alpha (deg) | Cl | Cd | Cm | Cl/Cd
-20 | -1.3224 | 0.03395 | -0.101 | -38.9514
-19.5 | -1.3074 | 0.03105 | -0.1008 | -42.1063
-19 | -1.2926 | 0.0283 | -0.1003 | -45.6749
-18 | -1.2567 | 0.02365 | -0.0984 | -53.1374
-17.5 | -1.2343 | 0.02178 | -0.0973 | -56.6713
-17 | -1.2151 | 0.01981 | -0.0955 | -61.3377
-16.5 | -1.1904 | 0.01825 | -0.0939 | -65.2274
-16 | -1.1691 | 0.01664 | -0.0915 | -70.2584
-15.5 | -1.1421 | 0.01543 | -0.0894 | -74.0181
-15 | -1.1157 | 0.0143 | -0.0868 | -78.021
-14.5 | -1.0887 | 0.0133 | -0.0839 | -81.8571
-14 | -1.0641 | 0.01237 | -0.0802 | -86.0226
-13.5 | -1.0573 | 0.01129 | -0.0728 | -93.6492
-13 | -1.0277 | 0.0104 | -0.0692 | -98.8173
-12 | -0.9319 | 0.00959 | -0.0678 | -97.1741
-11.5 | -0.8816 | 0.00922 | -0.0674 | -95.6182
-11 | -0.8305 | 0.00884 | -0.0672 | -93.948
-10.5 | -0.7773 | 0.00852 | -0.0673 | -91.2324
-10 | -0.7229 | 0.00824 | -0.0676 | -87.7306
-9.5 | -0.6678 | 0.00798 | -0.0681 | -83.6842
-9 | -0.6125 | 0.00772 | -0.0685 | -79.3394
-8.5 | -0.5566 | 0.00744 | -0.0691 | -74.8118
-8 | -0.5001 | 0.00721 | -0.0697 | -69.362
-7.5 | -0.4429 | 0.00703 | -0.0705 | -63.0014
-7 | -0.3852 | 0.00682 | -0.0713 | -56.4809
-6.5 | -0.3276 | 0.00662 | -0.0722 | -49.4864
-6 | -0.2695 | 0.00647 | -0.0731 | -41.6538
-5.5 | -0.2107 | 0.0063 | -0.0742 | -33.4444
-5 | -0.1521 | 0.00615 | -0.0752 | -24.7317
-4.5 | -0.0932 | 0.00603 | -0.0763 | -15.4561
-4 | -0.034 | 0.00587 | -0.0774 | -5.7922
-3 | 0.0838 | 0.00552 | -0.0796 | 15.1812
-2.5 | 0.1423 | 0.00531 | -0.0807 | 26.7985
-2 | 0.2008 | 0.00502 | -0.0818 | 40
-1.5 | 0.2597 | 0.00476 | -0.083 | 54.5588
-1 | 0.3175 | 0.00439 | -0.0841 | 72.3235
-0.5 | 0.3752 | 0.00403 | -0.0852 | 93.1017
0 | 0.4341 | 0.00378 | -0.0864 | 114.8413
0.5 | 0.4946 | 0.00378 | -0.0878 | 130.8466
1 | 0.5544 | 0.00382 | -0.0892 | 145.1309
1.5 | 0.6149 | 0.00386 | -0.0906 | 159.3005
2 | 0.6743 | 0.00394 | -0.0919 | 171.1421
2.5 | 0.7339 | 0.00403 | -0.0931 | 182.1092
3 | 0.7929 | 0.00415 | -0.0943 | 191.0602
3.5 | 0.851 | 0.00429 | -0.0954 | 198.3683
4 | 0.9042 | 0.00466 | -0.0956 | 194.0343
5 | 0.9711 | 0.00671 | -0.0889 | 144.7243
5.5 | 0.9956 | 0.00748 | -0.0836 | 133.1016
6 | 1.0022 | 0.00826 | -0.075 | 121.3317
6.5 | 1.0192 | 0.00924 | -0.069 | 110.303
7 | 1.0373 | 0.01041 | -0.0637 | 99.6446
7.5 | 1.058 | 0.01164 | -0.0592 | 90.8935
8 | 1.0786 | 0.01299 | -0.0549 | 83.0331
8.5 | 1.1001 | 0.01442 | -0.0511 | 76.2899
9 | 1.1183 | 0.0161 | -0.047 | 69.4596
9.5 | 1.1443 | 0.01751 | -0.0442 | 65.3512
10 | 1.1712 | 0.01897 | -0.0416 | 61.7396
11 | 1.2304 | 0.02179 | -0.0377 | 56.4663
11.5 | 1.2581 | 0.02341 | -0.0357 | 53.742
12 | 1.2853 | 0.02507 | -0.0338 | 51.2684
12.5 | 1.3163 | 0.02651 | -0.0323 | 49.653
13 | 1.342 | 0.02833 | -0.0305 | 47.3703
13.5 | 1.3684 | 0.03005 | -0.0287 | 45.5374
14 | 1.3918 | 0.03191 | -0.0267 | 43.6164
14.5 | 1.4541 | 0.03394 | -0.0327 | 42.8433
15 | 1.4958 | 0.0365 | -0.0352 | 40.9808
15.5 | 1.5431 | 0.03924 | -0.0391 | 39.3247
16 | 1.5699 | 0.04188 | -0.0389 | 37.4857
16.5 | 1.5917 | 0.04446 | -0.0377 | 35.8007
17 | 1.6143 | 0.04693 | -0.0366 | 34.398
17.5 | 1.6314 | 0.04996 | -0.0353 | 32.6541
18 | 1.6484 | 0.05295 | -0.0341 | 31.1313
18.5 | 1.6635 | 0.05613 | -0.0329 | 29.6366
19 | 1.6773 | 0.05949 | -0.0317 | 28.1947
19.5 | 1.6945 | 0.0624 | -0.0307 | 27.1554
20 | 1.7041 | 0.066 | -0.0294 | 25.8197

## 123. Re 14M Mach 0.10 (1)
BIGFOIL.COM POLAR EXPORT
NACA65-520 a=0.6
NACA65-520 a=0.6 |  |  |  | Cl Max: | 1.754 | at alpha= | 14.5 | deg
JavaFoil+Calcfoil stall+Eppler ext transition |  |  |  | L/D Max: | 131.301 | at alpha= | 1.5 | deg
Re: | 14000000 |  |  | Cd Min: | 0.00487 | at alpha= | 1.5 | deg
Mach: | 0.1 |  |  | Cl=0 at alpha= | -3.5714 | deg
|  |  |  | @ Cl=0.1, Cd= | 0.0058633
|  |  |  | @ Cl=0.4, Cd= | 0.005004
|  |  |  | @ Cl=0.6, Cd= | 0.0051454
alpha (deg) | Cl | Cd | Cm | Cl/Cd
-19.5 | -0.802 | 0.13719 | -0.024 | -5.844
-19 | -0.821 | 0.127 | -0.025 | -6.467
-18.5 | -0.837 | 0.11994 | -0.026 | -6.981
-18 | -0.854 | 0.11032 | -0.028 | -7.739
-17.5 | -0.876 | 0.09448 | -0.031 | -9.271
-17 | -0.882 | 0.0919 | -0.031 | -9.599
-16.5 | -0.907 | 0.07274 | -0.034 | -12.472
-16 | -0.958 | 0.04189 | -0.04 | -22.867
-15.5 | -0.968 | 0.03464 | -0.041 | -27.947
-15 | -0.976 | 0.02812 | -0.043 | -34.707
-14.5 | -0.979 | 0.02293 | -0.045 | -42.696
-14 | -0.975 | 0.01963 | -0.046 | -49.654
-13.5 | -0.963 | 0.01756 | -0.048 | -54.821
-13 | -0.947 | 0.01568 | -0.049 | -60.363
-12.5 | -0.925 | 0.01415 | -0.05 | -65.382
-12 | -0.899 | 0.01298 | -0.052 | -69.26
-11.5 | -0.867 | 0.01207 | -0.053 | -71.89
-11 | -0.832 | 0.01132 | -0.054 | -73.434
-10.5 | -0.792 | 0.01063 | -0.056 | -74.516
-10 | -0.746 | 0.01007 | -0.057 | -74.074
-9.5 | -0.7 | 0.00813 | -0.058 | -86.14
-9 | -0.651 | 0.00857 | -0.06 | -75.967
-8.5 | -0.596 | 0.00833 | -0.061 | -71.614
-8 | -0.54 | 0.00798 | -0.062 | -67.627
-7.5 | -0.482 | 0.0078 | -0.063 | -61.861
-7 | -0.423 | 0.00756 | -0.064 | -56.029
-6.5 | -0.363 | 0.00732 | -0.065 | -49.664
-6 | -0.303 | 0.00713 | -0.066 | -42.443
-5.5 | -0.241 | 0.00696 | -0.068 | -34.63
-5 | -0.179 | 0.00683 | -0.069 | -26.248
-4.5 | -0.117 | 0.00671 | -0.07 | -17.426
-4 | -0.054 | 0.0066 | -0.071 | -8.224
-3.5 | 0.009 | 0.00644 | -0.072 | 1.344
-3 | 0.072 | 0.00593 | -0.073 | 12.098
-2.5 | 0.135 | 0.00578 | -0.074 | 23.434
-2 | 0.199 | 0.00556 | -0.075 | 35.76
-1.5 | 0.262 | 0.00543 | -0.077 | 48.31
-1 | 0.325 | 0.00529 | -0.078 | 61.486
-0.5 | 0.389 | 0.00499 | -0.079 | 77.93
0 | 0.452 | 0.00507 | -0.08 | 89.246
0.5 | 0.515 | 0.00518 | -0.081 | 99.493
1 | 0.579 | 0.00529 | -0.082 | 109.444
1.5 | 0.64 | 0.00487 | -0.083 | 131.301
2 | 0.701 | 0.00541 | -0.084 | 129.619
2.5 | 0.76 | 0.00615 | -0.085 | 123.569
3 | 0.821 | 0.00661 | -0.086 | 124.208
3.5 | 0.881 | 0.00693 | -0.087 | 127.225
4 | 0.941 | 0.00752 | -0.087 | 125.144
4.5 | 1.001 | 0.00807 | -0.088 | 124.044
5 | 1.061 | 0.00863 | -0.089 | 122.857
5.5 | 1.11 | 0.00929 | -0.09 | 119.47
6 | 1.166 | 0.00994 | -0.091 | 117.223
6.5 | 1.22 | 0.01057 | -0.092 | 115.437
7 | 1.273 | 0.01156 | -0.093 | 110.162
7.5 | 1.325 | 0.013 | -0.094 | 101.872
8 | 1.375 | 0.01373 | -0.094 | 100.189
8.5 | 1.424 | 0.01431 | -0.095 | 99.459
9 | 1.47 | 0.01497 | -0.096 | 98.162
9.5 | 1.513 | 0.01563 | -0.097 | 96.813
10 | 1.553 | 0.01635 | -0.098 | 95.012
10.5 | 1.591 | 0.01711 | -0.099 | 93.005
11 | 1.626 | 0.0179 | -0.1 | 90.827
11.5 | 1.657 | 0.01876 | -0.101 | 88.338
12 | 1.685 | 0.01964 | -0.101 | 85.769
12.5 | 1.709 | 0.02062 | -0.102 | 82.88
13 | 1.729 | 0.02175 | -0.103 | 79.478
13.5 | 1.743 | 0.02286 | -0.104 | 76.231
14 | 1.75 | 0.02398 | -0.105 | 72.984
14.5 | 1.754 | 0.02517 | -0.105 | 69.683
15 | 1.752 | 0.02655 | -0.106 | 65.993
15.5 | 1.746 | 0.02786 | -0.107 | 62.676
16 | 1.736 | 0.02948 | -0.107 | 58.869
16.5 | 1.721 | 0.03074 | -0.108 | 55.994
17 | 1.702 | 0.03274 | -0.109 | 51.969
17.5 | 1.679 | 0.0343 | -0.109 | 48.949
18 | 1.648 | 0.03617 | -0.11 | 45.574
18.5 | 1.614 | 0.03835 | -0.111 | 42.082
19 | 1.577 | 0.04043 | -0.111 | 38.995
19.5 | 1.536 | 0.04351 | -0.112 | 35.301

## 124. Re 14M Mach 0.10 (2)
BIGFOIL.COM POLAR EXPORT
NACA65-520 a=0.6
NACA65-520 a=0.6 |  |  |  | Cl Max: | 1.699 | at alpha= | 20 | deg
XFOIL ncrit=9 |  |  |  | L/D Max: | 199.72 | at alpha= | 3.5 | deg
Re: | 14000000 |  |  | Cd Min: | 0.06805 | at alpha= | 20 | deg
Mach: | 0.1 |  |  | Cl=0 at alpha= | -3.7161 | deg
|  |  |  | @ Cl=0.1, Cd= | 0.0054854
|  |  |  | @ Cl=0.4, Cd= | 0.0039427
|  |  |  | @ Cl=0.6, Cd= | 0.0038506
alpha (deg) | Cl | Cd | Cm | Cl/Cd
-20 | -1.3123 | 0.03627 | -0.1038 | -36.1814
-19.5 | -1.2995 | 0.033 | -0.1037 | -39.3788
-19 | -1.2863 | 0.02998 | -0.1033 | -42.9053
-18.5 | -1.2698 | 0.02735 | -0.1026 | -46.4278
-18 | -1.2526 | 0.0249 | -0.1015 | -50.3052
-17.5 | -1.2296 | 0.02296 | -0.1005 | -53.554
-17 | -1.211 | 0.02083 | -0.0988 | -58.1373
-16.5 | -1.1871 | 0.01911 | -0.0971 | -62.1193
-16 | -1.1656 | 0.0174 | -0.0949 | -66.9885
-15.5 | -1.1388 | 0.01607 | -0.0927 | -70.865
-15 | -1.1128 | 0.01482 | -0.0901 | -75.0877
-14.5 | -1.0862 | 0.01371 | -0.0872 | -79.2268
-14 | -1.0593 | 0.01276 | -0.0839 | -83.0172
-13.5 | -1.0366 | 0.01186 | -0.0794 | -87.403
-13 | -1.0288 | 0.01069 | -0.0719 | -96.2395
-12.5 | -0.9867 | 0.01007 | -0.0701 | -97.9841
-12 | -0.9374 | 0.00969 | -0.0694 | -96.7389
-11.5 | -0.8867 | 0.00932 | -0.0689 | -95.1395
-11 | -0.8356 | 0.00893 | -0.0685 | -93.5722
-10.5 | -0.7823 | 0.00859 | -0.0685 | -91.071
-10 | -0.7276 | 0.00829 | -0.0687 | -87.7684
-9.5 | -0.6722 | 0.00803 | -0.069 | -83.7111
-9 | -0.6164 | 0.00777 | -0.0694 | -79.3308
-8.5 | -0.5601 | 0.00749 | -0.0699 | -74.7797
-8 | -0.5032 | 0.00724 | -0.0705 | -69.5028
-7.5 | -0.4457 | 0.00705 | -0.0712 | -63.2199
-7 | -0.3875 | 0.00685 | -0.072 | -56.5693
-6.5 | -0.3295 | 0.00665 | -0.0728 | -49.5489
-6 | -0.271 | 0.00649 | -0.0737 | -41.7565
-5.5 | -0.2118 | 0.00632 | -0.0747 | -33.5127
-5 | -0.1529 | 0.00617 | -0.0757 | -24.7812
-4.5 | -0.0935 | 0.00605 | -0.0768 | -15.4545
-4 | -0.0339 | 0.00589 | -0.0779 | -5.7555
-3.5 | 0.0258 | 0.00574 | -0.0791 | 4.4948
-3 | 0.0847 | 0.00554 | -0.0801 | 15.2888
-2.5 | 0.1435 | 0.00533 | -0.0812 | 26.9231
-2 | 0.2024 | 0.00503 | -0.0823 | 40.2386
-1.5 | 0.2616 | 0.00477 | -0.0835 | 54.8428
-1 | 0.3197 | 0.0044 | -0.0846 | 72.6591
-0.5 | 0.3778 | 0.00404 | -0.0857 | 93.5149
0 | 0.4371 | 0.00378 | -0.087 | 115.6349
0.5 | 0.498 | 0.00378 | -0.0884 | 131.746
1 | 0.5582 | 0.00383 | -0.0897 | 145.7441
1.5 | 0.6191 | 0.00386 | -0.0912 | 160.3886
2 | 0.6789 | 0.00394 | -0.0924 | 172.3096
2.5 | 0.739 | 0.00404 | -0.0937 | 182.9208
3 | 0.7983 | 0.00415 | -0.0949 | 192.3614
3.5 | 0.8568 | 0.00429 | -0.096 | 199.7203
4 | 0.911 | 0.00464 | -0.0963 | 196.3362
4.5 | 0.945 | 0.00577 | -0.093 | 163.7782
5 | 0.9759 | 0.00673 | -0.089 | 145.0074
5.5 | 0.9974 | 0.00745 | -0.083 | 133.8792
6 | 1.0033 | 0.00834 | -0.0743 | 120.2998
6.5 | 1.0196 | 0.00939 | -0.0683 | 108.5836
7 | 1.0371 | 0.01062 | -0.0629 | 97.6554
7.5 | 1.0565 | 0.01194 | -0.0582 | 88.4841
8 | 1.0783 | 0.01329 | -0.0541 | 81.1362
8.5 | 1.0994 | 0.01477 | -0.0502 | 74.4347
9 | 1.1159 | 0.01658 | -0.0459 | 67.304
9.5 | 1.1425 | 0.01801 | -0.0431 | 63.437
10 | 1.1706 | 0.01946 | -0.0407 | 60.1542
10.5 | 1.1987 | 0.021 | -0.0385 | 57.081
11 | 1.2273 | 0.02255 | -0.0364 | 54.4257
11.5 | 1.2581 | 0.02402 | -0.0347 | 52.3772
12 | 1.285 | 0.02575 | -0.0328 | 49.9029
12.5 | 1.314 | 0.02739 | -0.0311 | 47.9737
13 | 1.3422 | 0.02909 | -0.0295 | 46.1396
13.5 | 1.3656 | 0.03111 | -0.0275 | 43.8959
14 | 1.3933 | 0.03272 | -0.0257 | 42.5825
14.5 | 1.4506 | 0.03519 | -0.0312 | 41.2219
15 | 1.4956 | 0.03747 | -0.0338 | 39.9146
15.5 | 1.5388 | 0.04068 | -0.0374 | 37.8269
16 | 1.571 | 0.04301 | -0.0376 | 36.5264
16.5 | 1.5912 | 0.04579 | -0.0363 | 34.7499
17 | 1.6107 | 0.04863 | -0.035 | 33.1215
17.5 | 1.6312 | 0.05139 | -0.0338 | 31.7416
18 | 1.6444 | 0.05479 | -0.0324 | 30.0128
18.5 | 1.6594 | 0.05807 | -0.0311 | 28.5759
19 | 1.6766 | 0.06112 | -0.03 | 27.4313
19.5 | 1.6873 | 0.0647 | -0.0287 | 26.0788
20 | 1.699 | 0.06805 | -0.0273 | 24.9669

## 125. Re 14M Mach 0.25 (1)
BIGFOIL.COM POLAR EXPORT
NACA65-520 a=0.6
NACA65-520 a=0.6 |  |  |  | Cl Max: | 1.702 | at alpha= | 13 | deg
JavaFoil+Calcfoil stall+Eppler ext transition |  |  |  | L/D Max: | 130.127 | at alpha= | 2 | deg
Re: | 14000000 |  |  | Cd Min: | 0.00491 | at alpha= | 1 | deg
Mach: | 0.25 |  |  | Cl=0 at alpha= | -3.5692 | deg
|  |  |  | @ Cl=0.1, Cd= | 0.006216
|  |  |  | @ Cl=0.4, Cd= | 0.0051
|  |  |  | @ Cl=0.6, Cd= | 0.004976
alpha (deg) | Cl | Cd | Cm | Cl/Cd
-18 | -0.571 | 0.13668 | -0.024 | -4.175
-17.5 | -0.614 | 0.12938 | -0.024 | -4.744
-17 | -0.653 | 0.12127 | -0.026 | -5.389
-16.5 | -0.69 | 0.11254 | -0.027 | -6.129
-16 | -0.719 | 0.10619 | -0.028 | -6.774
-15.5 | -0.748 | 0.09633 | -0.03 | -7.761
-15 | -0.773 | 0.08534 | -0.033 | -9.057
-14.5 | -0.833 | 0.04993 | -0.041 | -16.677
-14 | -0.871 | 0.03245 | -0.045 | -26.84
-13.5 | -0.88 | 0.02743 | -0.047 | -32.104
-13 | -0.892 | 0.02064 | -0.049 | -43.225
-12.5 | -0.888 | 0.01746 | -0.051 | -50.877
-12 | -0.876 | 0.01517 | -0.053 | -57.746
-11.5 | -0.855 | 0.01361 | -0.054 | -62.828
-11 | -0.827 | 0.01255 | -0.055 | -65.892
-10.5 | -0.793 | 0.01166 | -0.057 | -67.988
-10 | -0.751 | 0.01078 | -0.058 | -69.674
-9.5 | -0.705 | 0.01014 | -0.059 | -69.502
-9 | -0.657 | 0.00892 | -0.061 | -73.737
-8.5 | -0.605 | 0.00789 | -0.062 | -76.704
-8 | -0.551 | 0.00834 | -0.064 | -66.152
-7.5 | -0.493 | 0.00799 | -0.065 | -61.701
-7 | -0.434 | 0.00783 | -0.066 | -55.409
-6.5 | -0.372 | 0.00749 | -0.067 | -49.694
-6 | -0.31 | 0.00729 | -0.068 | -42.556
-5.5 | -0.247 | 0.00712 | -0.069 | -34.725
-5 | -0.184 | 0.00699 | -0.071 | -26.328
-4.5 | -0.12 | 0.00682 | -0.072 | -17.594
-4 | -0.056 | 0.00671 | -0.073 | -8.303
-3.5 | 0.009 | 0.00656 | -0.074 | 1.356
-3 | 0.074 | 0.00646 | -0.075 | 11.415
-2.5 | 0.139 | 0.00585 | -0.076 | 23.785
-2 | 0.204 | 0.00568 | -0.078 | 35.946
-1.5 | 0.269 | 0.0055 | -0.079 | 48.972
-1 | 0.334 | 0.00535 | -0.08 | 62.501
-0.5 | 0.4 | 0.0051 | -0.081 | 78.296
0 | 0.465 | 0.0052 | -0.082 | 89.38
0.5 | 0.53 | 0.00532 | -0.083 | 99.618
1 | 0.592 | 0.00491 | -0.084 | 120.501
1.5 | 0.655 | 0.00543 | -0.085 | 120.695
2 | 0.719 | 0.00552 | -0.086 | 130.127
2.5 | 0.78 | 0.00632 | -0.087 | 123.283
3 | 0.842 | 0.0068 | -0.088 | 123.831
3.5 | 0.904 | 0.00718 | -0.089 | 125.858
4 | 0.965 | 0.00781 | -0.09 | 123.582
4.5 | 1.026 | 0.00841 | -0.09 | 122.022
5 | 1.087 | 0.00903 | -0.091 | 120.45
5.5 | 1.137 | 0.00976 | -0.092 | 116.468
6 | 1.194 | 0.01046 | -0.093 | 114.141
6.5 | 1.249 | 0.01117 | -0.094 | 111.854
7 | 1.303 | 0.01222 | -0.095 | 106.636
7.5 | 1.354 | 0.01378 | -0.096 | 98.244
8 | 1.405 | 0.01454 | -0.097 | 96.629
8.5 | 1.453 | 0.01525 | -0.098 | 95.25
9 | 1.497 | 0.01596 | -0.099 | 93.788
9.5 | 1.538 | 0.01672 | -0.1 | 91.979
10 | 1.576 | 0.01752 | -0.1 | 89.933
10.5 | 1.609 | 0.01843 | -0.101 | 87.318
11 | 1.638 | 0.01936 | -0.102 | 84.592
11.5 | 1.662 | 0.0203 | -0.103 | 81.865
12 | 1.681 | 0.02139 | -0.104 | 78.601
12.5 | 1.695 | 0.02258 | -0.105 | 75.068
13 | 1.702 | 0.02376 | -0.106 | 71.632
13.5 | 1.701 | 0.02523 | -0.106 | 67.417
14 | 1.689 | 0.02666 | -0.107 | 63.356
14.5 | 1.671 | 0.02815 | -0.108 | 59.34
15 | 1.644 | 0.02992 | -0.109 | 54.944
15.5 | 1.61 | 0.03167 | -0.109 | 50.822
16 | 1.568 | 0.03345 | -0.11 | 46.871
16.5 | 1.518 | 0.03583 | -0.111 | 42.375
17 | 1.462 | 0.03783 | -0.111 | 38.649
17.5 | 1.399 | 0.04064 | -0.112 | 34.423
18 | 1.322 | 0.0443 | -0.112 | 29.839

## 126. Re 14M Mach 0.25 (2)
BIGFOIL.COM POLAR EXPORT
NACA65-520 a=0.6
NACA65-520 a=0.6 |  |  |  | Cl Max: | 1.6505 | at alpha= | 20 | deg
XFOIL ncrit=9 |  |  |  | L/D Max: | 206.747 | at alpha= | 4 | deg
Re: | 14000000 |  |  | Cd Min: | 0.07905 | at alpha= | 20 | deg
Mach: | 0.25 |  |  | Cl=0 at alpha= | -3.7305 | deg
|  |  |  | @ Cl=0.1, Cd= | 0.0055952
|  |  |  | @ Cl=0.4, Cd= | 0.0040875
|  |  |  | @ Cl=0.6, Cd= | 0.0038732
alpha (deg) | Cl | Cd | Cm | Cl/Cd
-20 | -1.2169 | 0.05417 | -0.1136 | -22.4645
-19.5 | -1.2263 | 0.04755 | -0.1159 | -25.7897
-19 | -1.2272 | 0.04214 | -0.117 | -29.122
-18.5 | -1.2208 | 0.03771 | -0.1173 | -32.3734
-18 | -1.2136 | 0.03363 | -0.117 | -36.0868
-17.5 | -1.1986 | 0.0304 | -0.1162 | -39.4276
-17 | -1.1867 | 0.02714 | -0.1149 | -43.7251
-16.5 | -1.1655 | 0.02466 | -0.1134 | -47.2628
-16 | -1.1469 | 0.02219 | -0.1114 | -51.6854
-15.5 | -1.1242 | 0.02008 | -0.1092 | -55.9861
-15 | -1.1008 | 0.01812 | -0.1066 | -60.7506
-14.5 | -1.0743 | 0.01648 | -0.1039 | -65.1881
-14 | -1.0492 | 0.01493 | -0.1006 | -70.2746
-13.5 | -1.0208 | 0.0137 | -0.0972 | -74.5109
-13 | -0.9896 | 0.0127 | -0.0937 | -77.9213
-12.5 | -0.9649 | 0.01167 | -0.0888 | -82.6821
-12 | -0.9587 | 0.01047 | -0.0803 | -91.5664
-11.5 | -0.9139 | 0.00986 | -0.0779 | -92.6876
-11 | -0.8614 | 0.00945 | -0.0766 | -91.1534
-10.5 | -0.8082 | 0.009 | -0.0756 | -89.8
-10 | -0.7528 | 0.00863 | -0.0749 | -87.2306
-9.5 | -0.6958 | 0.00832 | -0.0746 | -83.6298
-9 | -0.6376 | 0.00803 | -0.0746 | -79.4022
-8.5 | -0.5789 | 0.00773 | -0.0746 | -74.89
-8 | -0.5203 | 0.00746 | -0.0748 | -69.7453
-7.5 | -0.4606 | 0.00721 | -0.0752 | -63.8835
-7 | -0.4002 | 0.007 | -0.0757 | -57.1714
-6.5 | -0.3399 | 0.00681 | -0.0763 | -49.9119
-6 | -0.2792 | 0.00659 | -0.077 | -42.3672
-5.5 | -0.2179 | 0.00643 | -0.0779 | -33.888
-5 | -0.1567 | 0.00628 | -0.0788 | -24.9522
-4.5 | -0.0951 | 0.00611 | -0.0798 | -15.5646
-4 | -0.0332 | 0.00596 | -0.0809 | -5.5705
-3.5 | 0.0284 | 0.00582 | -0.082 | 4.8797
-3 | 0.0895 | 0.00564 | -0.0831 | 15.8688
-2.5 | 0.1504 | 0.00538 | -0.0841 | 27.9554
-2 | 0.2111 | 0.00508 | -0.0852 | 41.5551
-1.5 | 0.2722 | 0.00483 | -0.0864 | 56.3561
-1 | 0.3318 | 0.00444 | -0.0875 | 74.7297
0 | 0.4537 | 0.00381 | -0.09 | 119.0814
0.5 | 0.5167 | 0.00382 | -0.0914 | 135.2618
1 | 0.5791 | 0.00386 | -0.0928 | 150.0259
1.5 | 0.6423 | 0.0039 | -0.0943 | 164.6923
2 | 0.7042 | 0.00399 | -0.0956 | 176.4912
2.5 | 0.7668 | 0.00406 | -0.097 | 188.867
3 | 0.8284 | 0.00419 | -0.0982 | 197.7088
3.5 | 0.8887 | 0.00435 | -0.0991 | 204.2989
4 | 0.9469 | 0.00458 | -0.0997 | 206.7467
4.5 | 0.9797 | 0.00572 | -0.0957 | 171.2762
5 | 1.0049 | 0.00672 | -0.0902 | 149.5387
5.5 | 1.0025 | 0.00766 | -0.0793 | 130.8747
6 | 1.0144 | 0.00878 | -0.072 | 115.5353
6.5 | 1.026 | 0.01019 | -0.0652 | 100.6869
7 | 1.0368 | 0.01188 | -0.0589 | 87.2727
7.5 | 1.0544 | 0.01351 | -0.0539 | 78.0459
8 | 1.0766 | 0.01506 | -0.0499 | 71.4874
8.5 | 1.093 | 0.01697 | -0.0453 | 64.4078
9 | 1.1092 | 0.01908 | -0.0411 | 58.1342
9.5 | 1.1347 | 0.02085 | -0.0381 | 54.4221
10 | 1.1615 | 0.02264 | -0.0355 | 51.303
10.5 | 1.1898 | 0.02444 | -0.0331 | 48.6825
11 | 1.2207 | 0.02616 | -0.0312 | 46.6628
11.5 | 1.2506 | 0.02797 | -0.0293 | 44.7122
12 | 1.2795 | 0.02993 | -0.0274 | 42.7497
12.5 | 1.3115 | 0.03164 | -0.0258 | 41.4507
13 | 1.3363 | 0.03393 | -0.0238 | 39.384
14 | 1.3911 | 0.03809 | -0.0202 | 36.5214
14.5 | 1.4456 | 0.04105 | -0.0249 | 35.2156
15 | 1.4839 | 0.04382 | -0.0261 | 33.8635
15.5 | 1.5273 | 0.04734 | -0.0292 | 32.2624
16 | 1.5628 | 0.05042 | -0.0303 | 30.9956
16.5 | 1.5822 | 0.05361 | -0.0286 | 29.5132
17 | 1.5973 | 0.05714 | -0.0269 | 27.9541
17.5 | 1.6144 | 0.06051 | -0.0253 | 26.6799
18 | 1.6296 | 0.06404 | -0.0236 | 25.4466
18.5 | 1.6408 | 0.06778 | -0.0218 | 24.2077
19 | 1.6476 | 0.07153 | -0.0193 | 23.0337
19.5 | 1.6411 | 0.07433 | -0.0134 | 22.0786
20 | 1.6505 | 0.07905 | -0.0131 | 20.8792

## 127. Re 14M Mach 0.50 (1)
BIGFOIL.COM POLAR EXPORT
NACA65-520 a=0.6
NACA65-520 a=0.6 |  |  |  | Cl Max: | 1.562 | at alpha= | 9 | deg
JavaFoil+Calcfoil stall+Eppler ext transition |  |  |  | L/D Max: | 131.258 | at alpha= | 2.5 | deg
Re: | 14000000 |  |  | Cd Min: | 0.00542 | at alpha= | -0.5 | deg
Mach: | 0.5 |  |  | Cl=0 at alpha= | -3.5694 | deg
|  |  |  | @ Cl=0.1, Cd= | 0.0068619
|  |  |  | @ Cl=0.4, Cd= | 0.0056003
|  |  |  | @ Cl=0.6, Cd= | 0.0057721
alpha (deg) | Cl | Cd | Cm | Cl/Cd
-20 | -0.949 | 0.16854 | -0.026 | -5.628
-19.5 | -0.919 | 0.16447 | -0.027 | -5.587
-19 | -0.89 | 0.15663 | -0.027 | -5.679
-18.5 | -0.86 | 0.15144 | -0.027 | -5.68
-18 | -0.831 | 0.148 | -0.027 | -5.612
-17.5 | -0.807 | 0.12985 | -0.03 | -6.217
-17 | -0.777 | 0.12387 | -0.03 | -6.275
-16.5 | -0.748 | 0.11596 | -0.03 | -6.451
-16 | -0.719 | 0.10856 | -0.031 | -6.625
-15.5 | -0.69 | 0.11192 | -0.031 | -6.162
-15 | -0.662 | 0.10337 | -0.032 | -6.409
-14.5 | -0.633 | 0.09798 | -0.032 | -6.459
-14 | -0.61 | 0.08579 | -0.036 | -7.108
-13.5 | -0.642 | 0.03567 | -0.051 | -17.998
-13 | -0.625 | 0.02599 | -0.054 | -24.039
-12.5 | -0.515 | 0.08774 | -0.031 | -5.865
-12 | -0.488 | 0.07694 | -0.034 | -6.345
-11.5 | -0.472 | 0.05938 | -0.044 | -7.957
-11 | -0.502 | 0.01884 | -0.06 | -26.63
-10.5 | -0.4 | 0.07001 | -0.034 | -5.716
-10 | -0.37 | 0.07431 | -0.031 | -4.975
-9.5 | -0.509 | 0.06124 | -0.036 | -8.305
-9 | -0.612 | 0.01642 | -0.064 | -37.292
-8.5 | -0.606 | 0.0123 | -0.068 | -49.282
-8 | -0.569 | 0.01116 | -0.07 | -50.98
-7.5 | -0.523 | 0.00949 | -0.071 | -55.099
-7 | -0.466 | 0.00903 | -0.073 | -51.681
-6.5 | -0.405 | 0.0086 | -0.074 | -47.052
-6 | -0.34 | 0.00827 | -0.076 | -41.11
-5.5 | -0.274 | 0.00803 | -0.078 | -34.07
-5 | -0.204 | 0.00777 | -0.079 | -26.284
-4.5 | -0.133 | 0.00751 | -0.08 | -17.768
-4 | -0.062 | 0.00733 | -0.081 | -8.464
-3.5 | 0.01 | 0.00714 | -0.083 | 1.389
-3 | 0.082 | 0.00702 | -0.084 | 11.724
-2.5 | 0.156 | 0.00637 | -0.085 | 24.442
-2 | 0.228 | 0.00551 | -0.086 | 41.469
-1.5 | 0.301 | 0.00584 | -0.087 | 51.556
-1 | 0.374 | 0.0057 | -0.088 | 65.571
-0.5 | 0.447 | 0.00542 | -0.09 | 82.339
0 | 0.514 | 0.00558 | -0.091 | 92.076
0.5 | 0.585 | 0.00574 | -0.092 | 101.818
1 | 0.655 | 0.00589 | -0.093 | 111.368
1.5 | 0.726 | 0.00604 | -0.094 | 120.192
2 | 0.796 | 0.00624 | -0.095 | 127.695
2.5 | 0.866 | 0.0066 | -0.096 | 131.258
3 | 0.933 | 0.0079 | -0.097 | 118.004
3.5 | 1.001 | 0.00844 | -0.098 | 118.597
4 | 1.069 | 0.00934 | -0.099 | 114.536
4.5 | 1.137 | 0.01018 | -0.1 | 111.683
5 | 1.205 | 0.01112 | -0.101 | 108.35
5.5 | 1.254 | 0.0122 | -0.102 | 102.808
6 | 1.314 | 0.01324 | -0.103 | 99.246
6.5 | 1.37 | 0.01476 | -0.104 | 92.814
7 | 1.422 | 0.017 | -0.105 | 83.666
7.5 | 1.472 | 0.01814 | -0.106 | 81.152
8 | 1.515 | 0.01925 | -0.107 | 78.723
8.5 | 1.546 | 0.02043 | -0.108 | 75.689
9 | 1.562 | 0.02174 | -0.109 | 71.854
9.5 | 1.554 | 0.02323 | -0.11 | 66.897
10 | 1.503 | 0.0251 | -0.111 | 59.893
10.5 | 1.323 | 0.02777 | -0.112 | 47.65
11 | 0.972 | 0.03201 | -0.112 | 30.374
11.5 | 1.006 | 0.03139 | -0.114 | 32.043
12 | 1.035 | 0.035 | -0.114 | 29.579
12.5 | 1.068 | 0.03466 | -0.115 | 30.804
13 | 1.097 | 0.03835 | -0.116 | 28.594
13.5 | 1.124 | 0.04256 | -0.116 | 26.416
14 | 1.156 | 0.04228 | -0.118 | 27.348

## 128. Re 14M Mach 0.50 (2)
BIGFOIL.COM POLAR EXPORT
NACA65-520 a=0.6
NACA65-520 a=0.6 |  |  |  | Cl Max: | 1.4625 | at alpha= | 16 | deg
XFOIL ncrit=9 |  |  |  | L/D Max: | 228.586 | at alpha= | 4 | deg
Re: | 14000000 |  |  | Cd Min: | 0.17235 | at alpha= | 20 | deg
Mach: | 0.5 |  |  | Cl=0 at alpha= | -3.7982 | deg
|  |  |  | @ Cl=0.1, Cd= | 0.0060428
|  |  |  | @ Cl=0.4, Cd= | 0.004519
|  |  |  | @ Cl=0.6, Cd= | 0.00407
alpha (deg) | Cl | Cd | Cm | Cl/Cd
-11 | -0.7639 | 0.01743 | -0.1369 | -43.8267
-10.5 | -0.7703 | 0.01402 | -0.1299 | -54.9429
-10 | -0.7574 | 0.01176 | -0.1226 | -64.4048
-9.5 | -0.7228 | 0.01053 | -0.1162 | -68.642
-9 | -0.6939 | 0.00967 | -0.108 | -71.758
-8.5 | -0.6432 | 0.00913 | -0.1028 | -70.4491
-8 | -0.5815 | 0.00864 | -0.0997 | -67.3032
-7 | -0.4503 | 0.00781 | -0.0955 | -57.6569
-6.5 | -0.3815 | 0.0075 | -0.0945 | -50.8667
-6 | -0.3115 | 0.00724 | -0.0939 | -43.0249
-5.5 | -0.2413 | 0.00695 | -0.0937 | -34.7194
-5 | -0.1707 | 0.00672 | -0.0938 | -25.4018
-4.5 | -0.0997 | 0.00655 | -0.0942 | -15.2214
-4 | -0.0289 | 0.00636 | -0.0948 | -4.544
-3.5 | 0.0427 | 0.00618 | -0.0957 | 6.9094
-3 | 0.1137 | 0.00601 | -0.0967 | 18.9185
-2.5 | 0.1831 | 0.00578 | -0.0976 | 31.6782
-2 | 0.2514 | 0.00546 | -0.0984 | 46.044
-1.5 | 0.3208 | 0.00511 | -0.0995 | 62.7789
-1 | 0.3881 | 0.0046 | -0.1005 | 84.3696
-0.5 | 0.4557 | 0.00414 | -0.1015 | 110.0725
0 | 0.5271 | 0.00407 | -0.103 | 129.5086
0.5 | 0.6002 | 0.00407 | -0.1048 | 147.4693
1 | 0.6736 | 0.00407 | -0.1065 | 165.5037
1.5 | 0.7468 | 0.00414 | -0.1081 | 180.3865
2 | 0.8182 | 0.00425 | -0.1094 | 192.5176
2.5 | 0.8911 | 0.00431 | -0.1108 | 206.7517
3 | 0.9608 | 0.00448 | -0.1116 | 214.4643
3.5 | 1.0321 | 0.0046 | -0.1125 | 224.3696
4 | 1.0995 | 0.00481 | -0.1125 | 228.5863
4.5 | 1.158 | 0.00516 | -0.1108 | 224.4186
5 | 1.1344 | 0.00647 | -0.0944 | 175.3323
5.5 | 1.0894 | 0.00924 | -0.0771 | 117.9004
6 | 1.0824 | 0.01172 | -0.0669 | 92.3549
6.5 | 1.0746 | 0.01458 | -0.0575 | 73.7037
7 | 1.0634 | 0.01788 | -0.0486 | 59.4743
7.5 | 1.0647 | 0.021 | -0.0417 | 50.7
8 | 1.0707 | 0.02419 | -0.0358 | 44.2621
8.5 | 1.0749 | 0.02772 | -0.0303 | 38.7771
9 | 1.0866 | 0.0311 | -0.0258 | 34.9389
9.5 | 1.1006 | 0.03451 | -0.0219 | 31.8922
10 | 1.1303 | 0.03722 | -0.0193 | 30.3681
10.5 | 1.1629 | 0.03988 | -0.017 | 29.16
11 | 1.1959 | 0.04266 | -0.0148 | 28.0333
11.5 | 1.23 | 0.04545 | -0.0128 | 27.0627
12 | 1.2639 | 0.04838 | -0.0108 | 26.1244
12.5 | 1.295 | 0.05163 | -0.0089 | 25.0823
13 | 1.3278 | 0.05485 | -0.007 | 24.2078
13.5 | 1.3577 | 0.05843 | -0.0052 | 23.2364
14 | 1.3855 | 0.06232 | -0.0034 | 22.232
14.5 | 1.4122 | 0.06636 | -0.0017 | 21.2809
15.5 | 1.4576 | 0.07638 | -0.0001 | 19.0835
16 | 1.4625 | 0.08272 | 0.0012 | 17.6801
16.5 | 1.4488 | 0.09139 | 0.001 | 15.8529
17 | 1.431 | 0.10094 | -0.0005 | 14.1767
17.5 | 1.4075 | 0.11168 | -0.0035 | 12.603
18 | 1.3834 | 0.12296 | -0.0078 | 11.2508
18.5 | 1.3583 | 0.13482 | -0.0133 | 10.0749
19 | 1.3334 | 0.14698 | -0.0198 | 9.072
19.5 | 1.3081 | 0.15965 | -0.0274 | 8.1935
20 | 1.285 | 0.17235 | -0.0357 | 7.4558

## 129. Re 16M Mach 0.00 (1)
BIGFOIL.COM POLAR EXPORT
NACA65-520 a=0.6
NACA65-520 a=0.6 |  |  |  | Cl Max: | 1.766 | at alpha= | 15 | deg
JavaFoil+Calcfoil stall+Eppler ext transition |  |  |  | L/D Max: | 122.796 | at alpha= | 4 | deg
Re: | 16000000 |  |  | Cd Min: | 0.00507 | at alpha= | 0 | deg
Mach: | 0 |  |  | Cl=0 at alpha= | -3.5714 | deg
|  |  |  | @ Cl=0.1, Cd= | 0.006058
|  |  |  | @ Cl=0.4, Cd= | 0.0052446
|  |  |  | @ Cl=0.6, Cd= | 0.0053124
alpha (deg) | Cl | Cd | Cm | Cl/Cd
-20 | -0.832 | 0.13692 | -0.024 | -6.075
-19.5 | -0.848 | 0.12808 | -0.025 | -6.624
-19 | -0.866 | 0.11685 | -0.027 | -7.414
-18.5 | -0.88 | 0.10866 | -0.028 | -8.103
-18 | -0.898 | 0.09605 | -0.03 | -9.35
-17.5 | -0.914 | 0.08446 | -0.032 | -10.825
-17 | -0.937 | 0.06808 | -0.034 | -13.756
-16.5 | -0.974 | 0.04507 | -0.038 | -21.604
-16 | -0.986 | 0.03652 | -0.04 | -27.002
-15.5 | -0.991 | 0.0311 | -0.042 | -31.858
-15 | -0.998 | 0.02465 | -0.043 | -40.473
-14.5 | -0.996 | 0.02058 | -0.045 | -48.412
-14 | -0.988 | 0.0181 | -0.046 | -54.565
-13.5 | -0.973 | 0.01625 | -0.048 | -59.889
-13 | -0.954 | 0.01473 | -0.049 | -64.771
-12.5 | -0.931 | 0.01336 | -0.05 | -69.649
-12 | -0.902 | 0.01233 | -0.052 | -73.17
-11.5 | -0.87 | 0.01151 | -0.053 | -75.563
-11 | -0.832 | 0.0109 | -0.054 | -76.344
-10.5 | -0.792 | 0.01023 | -0.055 | -77.462
-10 | -0.749 | 0.00888 | -0.057 | -84.353
-9.5 | -0.7 | 0.00825 | -0.058 | -84.911
-9 | -0.649 | 0.00836 | -0.059 | -77.668
-8.5 | -0.594 | 0.00804 | -0.061 | -73.883
-8 | -0.538 | 0.00771 | -0.062 | -69.763
-7.5 | -0.48 | 0.00756 | -0.063 | -63.538
-7 | -0.422 | 0.00734 | -0.064 | -57.449
-6.5 | -0.362 | 0.00715 | -0.065 | -50.59
-6 | -0.301 | 0.00703 | -0.066 | -42.849
-5.5 | -0.24 | 0.00686 | -0.067 | -35
-5 | -0.178 | 0.00676 | -0.068 | -26.399
-4.5 | -0.116 | 0.00665 | -0.069 | -17.501
-4 | -0.054 | 0.00652 | -0.071 | -8.284
-3.5 | 0.009 | 0.00638 | -0.072 | 1.352
-3 | 0.071 | 0.00628 | -0.073 | 11.373
-2.5 | 0.135 | 0.00579 | -0.074 | 23.279
-2 | 0.198 | 0.00562 | -0.075 | 35.192
-1.5 | 0.261 | 0.00551 | -0.076 | 47.361
-1 | 0.324 | 0.00534 | -0.077 | 60.651
-0.5 | 0.387 | 0.00529 | -0.078 | 73.161
0 | 0.45 | 0.00507 | -0.08 | 88.747
0.5 | 0.513 | 0.00516 | -0.081 | 99.312
1 | 0.576 | 0.00524 | -0.082 | 109.89
1.5 | 0.639 | 0.00543 | -0.083 | 117.523
2 | 0.696 | 0.00603 | -0.083 | 115.397
2.5 | 0.756 | 0.00637 | -0.084 | 118.66
3 | 0.817 | 0.00667 | -0.085 | 122.491
3.5 | 0.877 | 0.00718 | -0.086 | 122.162
4 | 0.937 | 0.00763 | -0.087 | 122.796
4.5 | 0.997 | 0.00814 | -0.088 | 122.47
5 | 1.056 | 0.00866 | -0.089 | 121.962
5.5 | 1.105 | 0.00926 | -0.09 | 119.324
6 | 1.161 | 0.00982 | -0.091 | 118.262
6.5 | 1.216 | 0.01044 | -0.091 | 116.417
7 | 1.269 | 0.01131 | -0.092 | 112.198
7.5 | 1.32 | 0.0126 | -0.093 | 104.779
8 | 1.371 | 0.01324 | -0.094 | 103.567
8.5 | 1.419 | 0.01384 | -0.095 | 102.519
9 | 1.466 | 0.01445 | -0.096 | 101.435
9.5 | 1.509 | 0.01508 | -0.097 | 100.052
10 | 1.55 | 0.01576 | -0.098 | 98.396
10.5 | 1.589 | 0.01648 | -0.099 | 96.423
11 | 1.624 | 0.01722 | -0.099 | 94.302
11.5 | 1.656 | 0.01801 | -0.1 | 91.942
12 | 1.685 | 0.01888 | -0.101 | 89.24
12.5 | 1.71 | 0.01978 | -0.102 | 86.451
13 | 1.732 | 0.02087 | -0.103 | 82.982
13.5 | 1.748 | 0.02191 | -0.103 | 79.778
14 | 1.758 | 0.023 | -0.104 | 76.461
14.5 | 1.764 | 0.0242 | -0.105 | 72.906
15 | 1.766 | 0.02539 | -0.106 | 69.553
15.5 | 1.763 | 0.02677 | -0.106 | 65.855
16 | 1.756 | 0.02811 | -0.107 | 62.489
16.5 | 1.746 | 0.02948 | -0.108 | 59.225
17 | 1.731 | 0.03115 | -0.108 | 55.571
17.5 | 1.713 | 0.03282 | -0.109 | 52.198
18 | 1.687 | 0.03435 | -0.11 | 49.119
18.5 | 1.658 | 0.03641 | -0.11 | 45.53
19 | 1.625 | 0.03886 | -0.111 | 41.819
19.5 | 1.591 | 0.04102 | -0.111 | 38.786
20 | 1.554 | 0.04318 | -0.112 | 36.001

## 130. Re 16M Mach 0.00 (2)
BIGFOIL.COM POLAR EXPORT
NACA65-520 a=0.6
NACA65-520 a=0.6 |  |  |  | Cl Max: | 1.7221 | at alpha= | 20 | deg
XFOIL ncrit=9 |  |  |  | L/D Max: | 197.744 | at alpha= | 3.5 | deg
Re: | 16000000 |  |  | Cd Min: | 0.06491 | at alpha= | 20 | deg
Mach: | 0 |  |  | Cl=0 at alpha= | -3.7091 | deg
|  |  |  | @ Cl=0.1, Cd= | 0.0053932
|  |  |  | @ Cl=0.4, Cd= | 0.003964
|  |  |  | @ Cl=0.6, Cd= | 0.0038127
alpha (deg) | Cl | Cd | Cm | Cl/Cd
-20 | -1.3393 | 0.03257 | -0.1008 | -41.1207
-19.5 | -1.3243 | 0.02977 | -0.1005 | -44.4844
-19 | -1.3073 | 0.02724 | -0.0999 | -47.9919
-18.5 | -1.2901 | 0.02487 | -0.0989 | -51.8737
-18 | -1.2707 | 0.02275 | -0.0978 | -55.8549
-17 | -1.2253 | 0.0192 | -0.0949 | -63.8177
-16.5 | -1.2006 | 0.01769 | -0.0931 | -67.8689
-16 | -1.1777 | 0.01621 | -0.0908 | -72.6527
-15.5 | -1.1503 | 0.01504 | -0.0886 | -76.4827
-15 | -1.1235 | 0.01396 | -0.086 | -80.4799
-14.5 | -1.0974 | 0.01298 | -0.0828 | -84.5455
-14 | -1.0715 | 0.01215 | -0.0791 | -88.1893
-13.5 | -1.0506 | 0.01143 | -0.0739 | -91.916
-13 | -1.0298 | 0.0103 | -0.0689 | -99.9806
-12.5 | -0.9863 | 0.00972 | -0.0675 | -101.4712
-12 | -0.9364 | 0.00936 | -0.0671 | -100.0427
-11.5 | -0.8851 | 0.00903 | -0.0669 | -98.0177
-11 | -0.8335 | 0.00865 | -0.0668 | -96.3584
-10.5 | -0.7803 | 0.00832 | -0.0669 | -93.7861
-10 | -0.7258 | 0.00805 | -0.0672 | -90.1615
-9.5 | -0.6705 | 0.0078 | -0.0677 | -85.9615
-9 | -0.6145 | 0.00755 | -0.0682 | -81.3907
-8.5 | -0.5583 | 0.0073 | -0.0688 | -76.4795
-8 | -0.502 | 0.00707 | -0.0694 | -71.0042
-7.5 | -0.4445 | 0.00686 | -0.0702 | -64.7959
-7 | -0.3866 | 0.00669 | -0.0711 | -57.7877
-6.5 | -0.3289 | 0.00651 | -0.072 | -50.5223
-6 | -0.2705 | 0.00632 | -0.073 | -42.8006
-5.5 | -0.2117 | 0.00618 | -0.074 | -34.2557
-5 | -0.1531 | 0.00604 | -0.075 | -25.3477
-4.5 | -0.0938 | 0.0059 | -0.0762 | -15.8983
-4 | -0.0345 | 0.00575 | -0.0773 | -6
-3.5 | 0.0248 | 0.00562 | -0.0785 | 4.4128
-3 | 0.0836 | 0.00546 | -0.0796 | 15.3114
-2.5 | 0.1425 | 0.00522 | -0.0807 | 27.2989
-2 | 0.2013 | 0.00497 | -0.0819 | 40.503
-1.5 | 0.2603 | 0.00475 | -0.0831 | 54.8
-1 | 0.3185 | 0.00445 | -0.0842 | 71.573
-0.5 | 0.3768 | 0.00412 | -0.0854 | 91.4563
0 | 0.4348 | 0.00373 | -0.0865 | 116.5684
0.5 | 0.4945 | 0.00374 | -0.0878 | 132.2193
1 | 0.5552 | 0.00376 | -0.0893 | 147.6596
1.5 | 0.6147 | 0.00383 | -0.0906 | 160.4961
2 | 0.6749 | 0.00387 | -0.092 | 174.3928
2.5 | 0.7341 | 0.00398 | -0.0932 | 184.4472
3 | 0.7925 | 0.00414 | -0.0943 | 191.4251
3.5 | 0.8503 | 0.0043 | -0.0953 | 197.7442
4 | 0.8986 | 0.00491 | -0.0946 | 183.0143
4.5 | 0.9324 | 0.00599 | -0.0914 | 155.6594
5 | 0.9649 | 0.00685 | -0.0878 | 140.8613
5.5 | 0.9877 | 0.00752 | -0.0821 | 131.3431
6 | 0.9992 | 0.00829 | -0.0744 | 120.5308
6.5 | 1.0183 | 0.00922 | -0.0688 | 110.4447
7 | 1.0373 | 0.01035 | -0.0637 | 100.2222
7.5 | 1.0592 | 0.01154 | -0.0593 | 91.7851
8 | 1.0814 | 0.01283 | -0.0553 | 84.2868
8.5 | 1.1033 | 0.01423 | -0.0514 | 77.5334
9 | 1.1228 | 0.01582 | -0.0475 | 70.9735
9.5 | 1.1507 | 0.01714 | -0.0449 | 67.1354
10 | 1.1794 | 0.0185 | -0.0425 | 63.7514
10.5 | 1.2099 | 0.0198 | -0.0405 | 61.1061
11 | 1.2392 | 0.02126 | -0.0385 | 58.2879
11.5 | 1.2667 | 0.02286 | -0.0365 | 55.4112
12 | 1.2985 | 0.02423 | -0.035 | 53.5906
12.5 | 1.326 | 0.0259 | -0.0332 | 51.1969
13 | 1.3521 | 0.02769 | -0.0314 | 48.8299
13.5 | 1.3796 | 0.02937 | -0.0298 | 46.9731
14 | 1.4047 | 0.03125 | -0.028 | 44.9504
14.5 | 1.4332 | 0.03274 | -0.0266 | 43.7752
15 | 1.4866 | 0.0354 | -0.0317 | 41.9944
15.5 | 1.5279 | 0.03785 | -0.034 | 40.3672
16 | 1.5744 | 0.04078 | -0.0381 | 38.6072
16.5 | 1.6098 | 0.04321 | -0.0393 | 37.2553
17 | 1.628 | 0.04607 | -0.0379 | 35.3375
17.5 | 1.6454 | 0.04905 | -0.0366 | 33.5454
18 | 1.6641 | 0.0519 | -0.0354 | 32.0636
18.5 | 1.6794 | 0.05508 | -0.0343 | 30.4902
19 | 1.6978 | 0.05797 | -0.0333 | 29.2876
19.5 | 1.7115 | 0.06131 | -0.0322 | 27.9155
20 | 1.7221 | 0.06491 | -0.031 | 26.5306

## 131. Re 16M Mach 0.10 (1)
BIGFOIL.COM POLAR EXPORT
NACA65-520 a=0.6
NACA65-520 a=0.6 |  |  |  | Cl Max: | 1.755 | at alpha= | 14.5 | deg
JavaFoil+Calcfoil stall+Eppler ext transition |  |  |  | L/D Max: | 129.674 | at alpha= | 1.5 | deg
Re: | 16000000 |  |  | Cd Min: | 0.00493 | at alpha= | 1.5 | deg
Mach: | 0.1 |  |  | Cl=0 at alpha= | -3.5714 | deg
|  |  |  | @ Cl=0.1, Cd= | 0.0060956
|  |  |  | @ Cl=0.4, Cd= | 0.0052733
|  |  |  | @ Cl=0.6, Cd= | 0.0051595
alpha (deg) | Cl | Cd | Cm | Cl/Cd
-19.5 | -0.803 | 0.13491 | -0.024 | -5.954
-19 | -0.823 | 0.12445 | -0.026 | -6.615
-18.5 | -0.839 | 0.11714 | -0.027 | -7.165
-18 | -0.857 | 0.107 | -0.028 | -8.007
-17.5 | -0.882 | 0.08895 | -0.031 | -9.915
-17 | -0.886 | 0.08789 | -0.032 | -10.085
-16.5 | -0.92 | 0.06375 | -0.036 | -14.434
-16 | -0.957 | 0.04191 | -0.039 | -22.841
-15.5 | -0.969 | 0.03397 | -0.041 | -28.527
-15 | -0.974 | 0.02847 | -0.043 | -34.222
-14.5 | -0.982 | 0.0219 | -0.045 | -44.842
-14 | -0.977 | 0.01898 | -0.046 | -51.444
-13.5 | -0.965 | 0.01693 | -0.048 | -56.987
-13 | -0.949 | 0.01505 | -0.049 | -63.072
-12.5 | -0.927 | 0.01378 | -0.051 | -67.235
-12 | -0.9 | 0.0126 | -0.052 | -71.447
-11.5 | -0.869 | 0.01168 | -0.053 | -74.416
-11 | -0.832 | 0.01108 | -0.054 | -75.138
-10.5 | -0.793 | 0.01037 | -0.056 | -76.492
-10 | -0.747 | 0.00984 | -0.057 | -75.899
-9.5 | -0.701 | 0.0079 | -0.058 | -88.759
-9 | -0.651 | 0.0084 | -0.06 | -77.473
-8.5 | -0.596 | 0.00814 | -0.061 | -73.266
-8 | -0.54 | 0.00782 | -0.062 | -69.007
-7.5 | -0.482 | 0.00762 | -0.063 | -63.313
-7 | -0.423 | 0.00744 | -0.064 | -56.911
-6.5 | -0.363 | 0.00716 | -0.065 | -50.732
-6 | -0.303 | 0.007 | -0.066 | -43.245
-5.5 | -0.241 | 0.00687 | -0.068 | -35.1
-5 | -0.179 | 0.00675 | -0.069 | -26.539
-4.5 | -0.117 | 0.00659 | -0.07 | -17.739
-4 | -0.054 | 0.00652 | -0.071 | -8.326
-3.5 | 0.009 | 0.00634 | -0.072 | 1.365
-3 | 0.072 | 0.00634 | -0.073 | 11.327
-2.5 | 0.135 | 0.00579 | -0.074 | 23.384
-2 | 0.199 | 0.00564 | -0.075 | 35.234
-1.5 | 0.262 | 0.00553 | -0.077 | 47.431
-1 | 0.325 | 0.00532 | -0.078 | 61.212
-0.5 | 0.389 | 0.00531 | -0.079 | 73.152
0 | 0.452 | 0.0051 | -0.08 | 88.695
0.5 | 0.515 | 0.0052 | -0.081 | 99.12
1 | 0.579 | 0.00528 | -0.082 | 109.53
1.5 | 0.64 | 0.00493 | -0.083 | 129.674
2 | 0.699 | 0.00604 | -0.084 | 115.718
2.5 | 0.76 | 0.00642 | -0.085 | 118.432
3 | 0.821 | 0.0067 | -0.086 | 122.527
3.5 | 0.881 | 0.00723 | -0.086 | 121.82
4 | 0.941 | 0.00768 | -0.087 | 122.523
4.5 | 1.001 | 0.0082 | -0.088 | 122.144
5 | 1.061 | 0.00875 | -0.089 | 121.189
5.5 | 1.11 | 0.00933 | -0.09 | 118.983
6 | 1.166 | 0.00993 | -0.091 | 117.462
6.5 | 1.221 | 0.01054 | -0.092 | 115.799
7 | 1.273 | 0.01217 | -0.093 | 104.579
7.5 | 1.326 | 0.01272 | -0.094 | 104.184
8 | 1.377 | 0.01339 | -0.095 | 102.848
8.5 | 1.425 | 0.01401 | -0.095 | 101.688
9 | 1.471 | 0.01462 | -0.096 | 100.578
9.5 | 1.514 | 0.01525 | -0.097 | 99.315
10 | 1.555 | 0.01599 | -0.098 | 97.22
10.5 | 1.592 | 0.01672 | -0.099 | 95.261
11 | 1.627 | 0.01745 | -0.1 | 93.245
11.5 | 1.658 | 0.01828 | -0.101 | 90.726
12 | 1.686 | 0.01916 | -0.102 | 88.002
12.5 | 1.71 | 0.02019 | -0.102 | 84.707
13 | 1.73 | 0.02119 | -0.103 | 81.64
13.5 | 1.744 | 0.0223 | -0.104 | 78.224
14 | 1.752 | 0.02342 | -0.105 | 74.806
14.5 | 1.755 | 0.02467 | -0.105 | 71.138
15 | 1.754 | 0.02592 | -0.106 | 67.672
15.5 | 1.747 | 0.02731 | -0.107 | 63.972
16 | 1.737 | 0.02871 | -0.108 | 60.494
16.5 | 1.722 | 0.0301 | -0.108 | 57.224
17 | 1.703 | 0.03193 | -0.109 | 53.346
17.5 | 1.681 | 0.0336 | -0.11 | 50.023
18 | 1.65 | 0.03548 | -0.11 | 46.491
18.5 | 1.615 | 0.03776 | -0.111 | 42.768
19 | 1.578 | 0.03972 | -0.111 | 39.72
19.5 | 1.537 | 0.04268 | -0.112 | 36.007

## 132. Re 16M Mach 0.10 (2)
BIGFOIL.COM POLAR EXPORT
NACA65-520 a=0.6
NACA65-520 a=0.6 |  |  |  | Cl Max: | 1.7198 | at alpha= | 20 | deg
XFOIL ncrit=9 |  |  |  | L/D Max: | 198.631 | at alpha= | 3.5 | deg
Re: | 16000000 |  |  | Cd Min: | 0.06678 | at alpha= | 20 | deg
Mach: | 0.1 |  |  | Cl=0 at alpha= | -3.7114 | deg
|  |  |  | @ Cl=0.1, Cd= | 0.0054173
|  |  |  | @ Cl=0.4, Cd= | 0.0039824
|  |  |  | @ Cl=0.6, Cd= | 0.0038148
alpha (deg) | Cl | Cd | Cm | Cl/Cd
-20 | -1.3293 | 0.03484 | -0.1038 | -38.1544
-19.5 | -1.3168 | 0.03168 | -0.1035 | -41.5657
-19 | -1.3012 | 0.02889 | -0.103 | -45.0398
-18.5 | -1.2853 | 0.02627 | -0.1021 | -48.9265
-18 | -1.2668 | 0.02398 | -0.101 | -52.8274
-17.5 | -1.2432 | 0.0221 | -0.0998 | -56.2534
-17 | -1.2219 | 0.02016 | -0.0982 | -60.6101
-16.5 | -1.1978 | 0.01851 | -0.0964 | -64.711
-16 | -1.1747 | 0.01693 | -0.0942 | -69.3857
-15.5 | -1.1477 | 0.01564 | -0.0919 | -73.3824
-15 | -1.121 | 0.01445 | -0.0893 | -77.5779
-14.5 | -1.0944 | 0.01339 | -0.0863 | -81.7326
-14 | -1.0689 | 0.01245 | -0.0826 | -85.8554
-13.5 | -1.0427 | 0.0117 | -0.0785 | -89.1197
-13 | -1.0177 | 0.0111 | -0.0736 | -91.6847
-12.5 | -0.9918 | 0.00984 | -0.0693 | -100.7927
-12 | -0.9422 | 0.00946 | -0.0687 | -99.5983
-11.5 | -0.8906 | 0.00912 | -0.0683 | -97.6535
-11 | -0.8385 | 0.00874 | -0.0681 | -95.9382
-10.5 | -0.7854 | 0.00838 | -0.068 | -93.7232
-10 | -0.7306 | 0.0081 | -0.0682 | -90.1975
-9.5 | -0.6749 | 0.00785 | -0.0686 | -85.9745
-9 | -0.6185 | 0.0076 | -0.0691 | -81.3816
-8.5 | -0.5619 | 0.00734 | -0.0696 | -76.5531
-8 | -0.5052 | 0.0071 | -0.0702 | -71.1549
-7.5 | -0.4473 | 0.00689 | -0.0709 | -64.9202
-7 | -0.389 | 0.00671 | -0.0718 | -57.9732
-6 | -0.272 | 0.00634 | -0.0735 | -42.9022
-5.5 | -0.2129 | 0.0062 | -0.0746 | -34.3387
-5 | -0.1538 | 0.00606 | -0.0756 | -25.3795
-4.5 | -0.0941 | 0.00591 | -0.0767 | -15.9222
-4 | -0.0344 | 0.00577 | -0.0779 | -5.9619
-3.5 | 0.0252 | 0.00564 | -0.079 | 4.4681
-3 | 0.0845 | 0.00548 | -0.0801 | 15.4197
-2.5 | 0.1438 | 0.00524 | -0.0812 | 27.4427
-2 | 0.2029 | 0.00498 | -0.0824 | 40.743
-1.5 | 0.2622 | 0.00476 | -0.0836 | 55.084
-1 | 0.3207 | 0.00446 | -0.0847 | 71.9058
-0.5 | 0.3794 | 0.00412 | -0.0859 | 92.0874
0 | 0.4378 | 0.00373 | -0.0871 | 117.3727
0.5 | 0.4979 | 0.00375 | -0.0884 | 132.7733
1 | 0.559 | 0.00376 | -0.0899 | 148.6702
1.5 | 0.6189 | 0.00384 | -0.0911 | 161.1719
2 | 0.6795 | 0.00387 | -0.0925 | 175.5814
2.5 | 0.7391 | 0.00398 | -0.0938 | 185.7035
3 | 0.7979 | 0.00414 | -0.0949 | 192.7295
3.5 | 0.8561 | 0.00431 | -0.0959 | 198.6311
4 | 0.9051 | 0.00489 | -0.0953 | 185.092
5 | 0.9698 | 0.00686 | -0.0879 | 141.3703
5.5 | 0.9859 | 0.00756 | -0.0808 | 130.4101
6 | 0.9987 | 0.00841 | -0.0735 | 118.7515
6.5 | 1.0181 | 0.00938 | -0.068 | 108.5394
7.5 | 1.0574 | 0.01185 | -0.0583 | 89.2321
8 | 1.0809 | 0.01313 | -0.0544 | 82.3229
8.5 | 1.1028 | 0.01456 | -0.0505 | 75.7418
9 | 1.1219 | 0.01622 | -0.0466 | 69.1677
9.5 | 1.1502 | 0.01757 | -0.044 | 65.4639
10 | 1.1785 | 0.019 | -0.0416 | 62.0263
10.5 | 1.2066 | 0.0205 | -0.0393 | 58.8585
11.5 | 1.2665 | 0.02348 | -0.0355 | 53.9395
12 | 1.2952 | 0.02511 | -0.0337 | 51.581
12.5 | 1.3267 | 0.02657 | -0.0322 | 49.9323
13 | 1.3514 | 0.02852 | -0.0303 | 47.3843
13.5 | 1.3781 | 0.03032 | -0.0286 | 45.4518
14 | 1.4056 | 0.03208 | -0.027 | 43.8155
14.5 | 1.4244 | 0.03387 | -0.024 | 42.0549
15 | 1.4868 | 0.0364 | -0.0304 | 40.8462
15.5 | 1.524 | 0.03925 | -0.0324 | 38.828
16 | 1.5747 | 0.04189 | -0.0366 | 37.5913
16.5 | 1.6058 | 0.04488 | -0.0377 | 35.7799
17 | 1.6282 | 0.0474 | -0.0364 | 34.3502
17.5 | 1.6441 | 0.05061 | -0.035 | 32.4857
18 | 1.6597 | 0.05381 | -0.0337 | 30.8437
18.5 | 1.6797 | 0.05659 | -0.0327 | 29.6819
19 | 1.6932 | 0.06007 | -0.0315 | 28.1871
19.5 | 1.7068 | 0.06345 | -0.0303 | 26.8999
20 | 1.7198 | 0.06678 | -0.0291 | 25.7532

## 133. Re 16M Mach 0.25 (1)
BIGFOIL.COM POLAR EXPORT
NACA65-520 a=0.6
NACA65-520 a=0.6 |  |  |  | Cl Max: | 1.704 | at alpha= | 13 | deg
JavaFoil+Calcfoil stall+Eppler ext transition |  |  |  | L/D Max: | 121.557 | at alpha= | 3 | deg
Re: | 16000000 |  |  | Cd Min: | 0.00488 | at alpha= | 1 | deg
Mach: | 0.25 |  |  | Cl=0 at alpha= | -3.5692 | deg
|  |  |  | @ Cl=0.1, Cd= | 0.00619
|  |  |  | @ Cl=0.4, Cd= | 0.00538
|  |  |  | @ Cl=0.6, Cd= | 0.0049511
alpha (deg) | Cl | Cd | Cm | Cl/Cd
-18 | -0.571 | 0.1359 | -0.024 | -4.201
-17.5 | -0.613 | 0.13047 | -0.024 | -4.701
-17 | -0.654 | 0.12003 | -0.026 | -5.45
-16.5 | -0.69 | 0.11122 | -0.027 | -6.208
-16 | -0.72 | 0.10452 | -0.028 | -6.893
-15.5 | -0.748 | 0.09537 | -0.03 | -7.845
-15 | -0.777 | 0.08196 | -0.034 | -9.475
-14.5 | -0.853 | 0.03944 | -0.043 | -21.615
-14 | -0.877 | 0.02983 | -0.046 | -29.391
-13.5 | -0.883 | 0.02648 | -0.047 | -33.327
-13 | -0.892 | 0.02053 | -0.049 | -43.449
-12.5 | -0.89 | 0.01685 | -0.051 | -52.833
-12 | -0.877 | 0.01476 | -0.053 | -59.45
-11.5 | -0.857 | 0.01319 | -0.054 | -64.959
-11 | -0.828 | 0.01222 | -0.055 | -67.753
-10.5 | -0.794 | 0.01133 | -0.057 | -70.087
-10 | -0.752 | 0.01052 | -0.058 | -71.48
-9.5 | -0.706 | 0.00992 | -0.06 | -71.141
-9 | -0.658 | 0.00877 | -0.061 | -75.049
-8.5 | -0.608 | 0.00841 | -0.063 | -72.295
-8 | -0.551 | 0.00815 | -0.064 | -67.641
-7.5 | -0.493 | 0.00783 | -0.065 | -63.024
-7 | -0.434 | 0.00766 | -0.066 | -56.622
-6.5 | -0.372 | 0.00733 | -0.067 | -50.788
-6 | -0.31 | 0.00716 | -0.068 | -43.332
-5.5 | -0.247 | 0.00701 | -0.069 | -35.286
-5 | -0.184 | 0.00687 | -0.071 | -26.793
-4.5 | -0.12 | 0.00675 | -0.072 | -17.796
-4 | -0.056 | 0.00659 | -0.073 | -8.453
-3.5 | 0.009 | 0.0065 | -0.074 | 1.368
-3 | 0.074 | 0.00637 | -0.075 | 11.569
-2.5 | 0.139 | 0.00592 | -0.076 | 23.521
-2 | 0.204 | 0.00573 | -0.078 | 35.641
-1.5 | 0.269 | 0.0056 | -0.079 | 48.082
-1 | 0.334 | 0.00543 | -0.08 | 61.546
-0.5 | 0.4 | 0.00538 | -0.081 | 74.197
0 | 0.465 | 0.00523 | -0.082 | 88.815
0.5 | 0.53 | 0.00534 | -0.083 | 99.257
1 | 0.592 | 0.00488 | -0.084 | 121.36
1.5 | 0.655 | 0.00544 | -0.085 | 120.523
2 | 0.717 | 0.0062 | -0.086 | 115.609
2.5 | 0.779 | 0.00659 | -0.087 | 118.215
3 | 0.842 | 0.00692 | -0.088 | 121.557
3.5 | 0.903 | 0.00747 | -0.089 | 120.852
4 | 0.965 | 0.00799 | -0.09 | 120.813
4.5 | 1.027 | 0.00855 | -0.09 | 120.096
5 | 1.088 | 0.00916 | -0.091 | 118.791
5.5 | 1.137 | 0.0098 | -0.092 | 116.065
6 | 1.194 | 0.01045 | -0.093 | 114.31
6.5 | 1.25 | 0.01112 | -0.094 | 112.405
7 | 1.303 | 0.01288 | -0.095 | 101.171
7.5 | 1.355 | 0.01351 | -0.096 | 100.33
8 | 1.406 | 0.01423 | -0.097 | 98.835
8.5 | 1.454 | 0.01487 | -0.098 | 97.736
9 | 1.498 | 0.0156 | -0.099 | 96.026
9.5 | 1.539 | 0.01635 | -0.1 | 94.169
10 | 1.577 | 0.01713 | -0.101 | 92.085
10.5 | 1.61 | 0.01799 | -0.101 | 89.522
11 | 1.639 | 0.01888 | -0.102 | 86.839
11.5 | 1.664 | 0.01984 | -0.103 | 83.829
12 | 1.683 | 0.02089 | -0.104 | 80.532
12.5 | 1.696 | 0.02208 | -0.105 | 76.826
13 | 1.704 | 0.02333 | -0.106 | 73.024
13.5 | 1.702 | 0.02459 | -0.106 | 69.222
14 | 1.691 | 0.02605 | -0.107 | 64.917
14.5 | 1.672 | 0.02749 | -0.108 | 60.824
15 | 1.645 | 0.02921 | -0.109 | 56.331
15.5 | 1.611 | 0.03111 | -0.109 | 51.778
16 | 1.569 | 0.03257 | -0.11 | 48.173
16.5 | 1.52 | 0.03485 | -0.111 | 43.602
17 | 1.464 | 0.0369 | -0.111 | 39.663
17.5 | 1.4 | 0.04001 | -0.112 | 34.994
18 | 1.322 | 0.04367 | -0.112 | 30.281

## 134. Re 16M Mach 0.25 (2)
BIGFOIL.COM POLAR EXPORT
NACA65-520 a=0.6
NACA65-520 a=0.6 |  |  |  | Cl Max: | 1.6761 | at alpha= | 19.5 | deg
XFOIL ncrit=9 |  |  |  | L/D Max: | 203.624 | at alpha= | 3.5 | deg
Re: | 16000000 |  |  | Cd Min: | 0.07786 | at alpha= | 20 | deg
Mach: | 0.25 |  |  | Cl=0 at alpha= | -3.7253 | deg
|  |  |  | @ Cl=0.1, Cd= | 0.0055068
|  |  |  | @ Cl=0.4, Cd= | 0.0040816
|  |  |  | @ Cl=0.6, Cd= | 0.0038156
alpha (deg) | Cl | Cd | Cm | Cl/Cd
-20 | -1.2375 | 0.05214 | -0.1146 | -23.7342
-19.5 | -1.2474 | 0.04566 | -0.1166 | -27.3193
-19 | -1.2459 | 0.04057 | -0.1174 | -30.7099
-18.5 | -1.2398 | 0.03622 | -0.1175 | -34.2297
-18 | -1.2286 | 0.03255 | -0.117 | -37.745
-17.5 | -1.2161 | 0.02917 | -0.116 | -41.6901
-17 | -1.202 | 0.02614 | -0.1146 | -45.9832
-16.5 | -1.1815 | 0.02368 | -0.1129 | -49.8944
-16 | -1.1609 | 0.02137 | -0.1108 | -54.3238
-15.5 | -1.136 | 0.01941 | -0.1086 | -58.5265
-15 | -1.111 | 0.01758 | -0.1061 | -63.1968
-14.5 | -1.0841 | 0.016 | -0.1032 | -67.7562
-14 | -1.0577 | 0.01457 | -0.0999 | -72.5944
-13.5 | -1.0294 | 0.01335 | -0.0964 | -77.1086
-13 | -0.9985 | 0.01238 | -0.0927 | -80.6543
-12.5 | -0.9712 | 0.0115 | -0.088 | -84.4522
-12 | -0.9478 | 0.01084 | -0.0819 | -87.4354
-11.5 | -0.9189 | 0.00965 | -0.0772 | -95.2228
-11 | -0.8663 | 0.00921 | -0.0759 | -94.0608
-10.5 | -0.8117 | 0.00882 | -0.0751 | -92.0295
-10 | -0.7564 | 0.00845 | -0.0744 | -89.5148
-9.5 | -0.699 | 0.00812 | -0.0742 | -86.0837
-9 | -0.6405 | 0.00783 | -0.0741 | -81.8008
-8.5 | -0.5813 | 0.00758 | -0.0743 | -76.6887
-8 | -0.5223 | 0.00731 | -0.0745 | -71.4501
-7.5 | -0.4625 | 0.00705 | -0.0749 | -65.6028
-7 | -0.4021 | 0.00686 | -0.0754 | -58.6152
-6.5 | -0.3412 | 0.00667 | -0.0761 | -51.1544
-6 | -0.2804 | 0.00646 | -0.0769 | -43.4056
-5.5 | -0.2192 | 0.0063 | -0.0777 | -34.7937
-5 | -0.1575 | 0.00615 | -0.0787 | -25.6098
-4.5 | -0.0958 | 0.00598 | -0.0797 | -16.0201
-4 | -0.0339 | 0.00585 | -0.0808 | -5.7949
-3.5 | 0.0278 | 0.00573 | -0.0819 | 4.8517
-3 | 0.0894 | 0.00555 | -0.0831 | 16.1081
-2.5 | 0.1507 | 0.0053 | -0.0842 | 28.434
-2 | 0.2116 | 0.00503 | -0.0853 | 42.0676
-1.5 | 0.2728 | 0.00483 | -0.0865 | 56.4803
-1 | 0.333 | 0.00448 | -0.0876 | 74.3304
-0.5 | 0.3939 | 0.00412 | -0.0889 | 95.6068
0 | 0.4543 | 0.00374 | -0.0901 | 121.4706
0.5 | 0.5168 | 0.00377 | -0.0915 | 137.0822
1 | 0.5801 | 0.00379 | -0.093 | 153.0607
1.5 | 0.6423 | 0.00387 | -0.0943 | 165.969
2 | 0.7052 | 0.0039 | -0.0958 | 180.8205
2.5 | 0.7667 | 0.00402 | -0.097 | 190.7214
3 | 0.8276 | 0.00418 | -0.0981 | 197.9904
3.5 | 0.8878 | 0.00436 | -0.099 | 203.6239
4 | 0.943 | 0.00473 | -0.099 | 199.3658
4.5 | 0.9709 | 0.00597 | -0.0942 | 162.6298
5 | 0.9961 | 0.00688 | -0.0886 | 144.782
5.5 | 0.994 | 0.00779 | -0.0778 | 127.5995
6 | 1.0051 | 0.00898 | -0.0704 | 111.9265
6.5 | 1.0225 | 0.01025 | -0.0647 | 99.7561
7 | 1.0352 | 0.01187 | -0.0586 | 87.2115
7.5 | 1.0537 | 0.01346 | -0.0538 | 78.2838
8.5 | 1.0963 | 0.01675 | -0.0456 | 65.4507
9 | 1.1139 | 0.01875 | -0.0415 | 59.408
9.5 | 1.1417 | 0.02041 | -0.0387 | 55.9383
10 | 1.1701 | 0.02211 | -0.0363 | 52.9218
10.5 | 1.199 | 0.02385 | -0.0339 | 50.2725
11 | 1.2314 | 0.02544 | -0.0321 | 48.4041
11.5 | 1.2599 | 0.02735 | -0.03 | 46.0658
12 | 1.2906 | 0.02918 | -0.0282 | 44.2289
12.5 | 1.3207 | 0.03102 | -0.0265 | 42.5758
13 | 1.3463 | 0.03327 | -0.0245 | 40.4659
13.5 | 1.3775 | 0.0351 | -0.0229 | 39.245
14 | 1.4027 | 0.03741 | -0.0211 | 37.4953
14.5 | 1.4266 | 0.03976 | -0.0191 | 35.8803
15 | 1.4803 | 0.04266 | -0.0236 | 34.7
15.5 | 1.5159 | 0.04574 | -0.0247 | 33.1417
16 | 1.5641 | 0.04896 | -0.0283 | 31.9465
16.5 | 1.5965 | 0.05281 | -0.0299 | 30.231
17 | 1.6135 | 0.05617 | -0.0282 | 28.7253
17.5 | 1.6336 | 0.05929 | -0.0267 | 27.5527
18 | 1.6478 | 0.06301 | -0.0251 | 26.1514
18.5 | 1.6613 | 0.06667 | -0.0235 | 24.9183
19 | 1.6727 | 0.07042 | -0.0217 | 23.7532
19.5 | 1.6761 | 0.07446 | -0.0192 | 22.5101
20 | 1.662 | 0.07786 | -0.0131 | 21.346

## 135. Re 16M Mach 0.50 (1)
BIGFOIL.COM POLAR EXPORT
NACA65-520 a=0.6
NACA65-520 a=0.6 |  |  |  | Cl Max: | 1.563 | at alpha= | 9 | deg
JavaFoil+Calcfoil stall+Eppler ext transition |  |  |  | L/D Max: | 123.576 | at alpha= | 2 | deg
Re: | 16000000 |  |  | Cd Min: | 0.00562 | at alpha= | 0 | deg
Mach: | 0.5 |  |  | Cl=0 at alpha= | -3.5694 | deg
|  |  |  | @ Cl=0.1, Cd= | 0.0067762
|  |  |  | @ Cl=0.4, Cd= | 0.0057222
|  |  |  | @ Cl=0.6, Cd= | 0.0057696
alpha (deg) | Cl | Cd | Cm | Cl/Cd
-20 | -0.948 | 0.17271 | -0.026 | -5.491
-19.5 | -0.918 | 0.17166 | -0.027 | -5.35
-19 | -0.889 | 0.16739 | -0.027 | -5.312
-18.5 | -0.86 | 0.16303 | -0.027 | -5.273
-18 | -0.831 | 0.15525 | -0.027 | -5.351
-17.5 | -0.805 | 0.13899 | -0.029 | -5.791
-17 | -0.775 | 0.13425 | -0.029 | -5.775
-16.5 | -0.746 | 0.12292 | -0.029 | -6.071
-16 | -0.718 | 0.11558 | -0.03 | -6.208
-15.5 | -0.69 | 0.11109 | -0.031 | -6.214
-15 | -0.663 | 0.10128 | -0.032 | -6.55
-14.5 | -0.634 | 0.09605 | -0.033 | -6.604
-14 | -0.615 | 0.08042 | -0.038 | -7.649
-13.5 | -0.648 | 0.03193 | -0.052 | -20.29
-13 | -0.628 | 0.0243 | -0.054 | -25.841
-12.5 | -0.515 | 0.08641 | -0.032 | -5.959
-12 | -0.489 | 0.07574 | -0.035 | -6.458
-11.5 | -0.519 | 0.0269 | -0.056 | -19.289
-11 | -0.503 | 0.01824 | -0.06 | -27.554
-10.5 | -0.4 | 0.06921 | -0.035 | -5.786
-10 | -0.37 | 0.074 | -0.031 | -4.996
-9.5 | -0.509 | 0.06058 | -0.036 | -8.399
-9 | -0.617 | 0.01527 | -0.065 | -40.37
-8.5 | -0.607 | 0.01197 | -0.068 | -50.693
-8 | -0.57 | 0.01089 | -0.07 | -52.307
-7.5 | -0.523 | 0.00925 | -0.071 | -56.573
-7 | -0.467 | 0.00881 | -0.073 | -53.007
-6.5 | -0.405 | 0.0084 | -0.074 | -48.245
-6 | -0.34 | 0.00742 | -0.076 | -45.836
-5.5 | -0.274 | 0.00789 | -0.078 | -34.715
-5 | -0.204 | 0.00759 | -0.079 | -26.891
-4.5 | -0.134 | 0.00736 | -0.08 | -18.127
-4 | -0.062 | 0.00724 | -0.081 | -8.569
-3.5 | 0.01 | 0.00702 | -0.083 | 1.414
-3 | 0.082 | 0.00691 | -0.084 | 11.904
-2.5 | 0.156 | 0.00636 | -0.085 | 24.456
-2 | 0.228 | 0.00564 | -0.086 | 40.486
-1.5 | 0.301 | 0.00598 | -0.087 | 50.375
-1 | 0.374 | 0.00574 | -0.088 | 65.115
-0.5 | 0.447 | 0.00569 | -0.09 | 78.487
0 | 0.514 | 0.00562 | -0.091 | 91.432
0.5 | 0.585 | 0.00574 | -0.092 | 101.827
1 | 0.656 | 0.00588 | -0.093 | 111.573
1.5 | 0.726 | 0.00601 | -0.094 | 120.77
2 | 0.796 | 0.00644 | -0.095 | 123.576
2.5 | 0.863 | 0.00758 | -0.096 | 113.838
3 | 0.932 | 0.00806 | -0.097 | 115.639
3.5 | 1.001 | 0.00879 | -0.098 | 113.817
4 | 1.069 | 0.00955 | -0.099 | 111.907
4.5 | 1.137 | 0.01038 | -0.1 | 109.536
5 | 1.205 | 0.01127 | -0.101 | 106.92
5.5 | 1.254 | 0.01223 | -0.102 | 102.584
6 | 1.314 | 0.0132 | -0.103 | 99.597
6.5 | 1.37 | 0.01567 | -0.104 | 87.409
7 | 1.424 | 0.01673 | -0.105 | 85.075
7.5 | 1.473 | 0.01774 | -0.106 | 83.009
8 | 1.516 | 0.0188 | -0.107 | 80.674
8.5 | 1.547 | 0.01998 | -0.108 | 77.437
9 | 1.563 | 0.02125 | -0.109 | 73.565
9.5 | 1.555 | 0.02278 | -0.11 | 68.274
10 | 1.505 | 0.02457 | -0.111 | 61.231
10.5 | 1.324 | 0.02713 | -0.112 | 48.809
11 | 0.973 | 0.03137 | -0.112 | 31.016
11.5 | 1.007 | 0.03062 | -0.114 | 32.878
12 | 1.036 | 0.03419 | -0.114 | 30.312
12.5 | 1.069 | 0.03387 | -0.115 | 31.544
13 | 1.097 | 0.03746 | -0.116 | 29.292
13.5 | 1.125 | 0.04154 | -0.117 | 27.094
14 | 1.157 | 0.04128 | -0.118 | 28.037

## 136. Re 16M Mach 0.50 (2)
BIGFOIL.COM POLAR EXPORT
NACA65-520 a=0.6
NACA65-520 a=0.6 |  |  |  | Cl Max: | 1.4765 | at alpha= | 16 | deg
XFOIL ncrit=9 |  |  |  | L/D Max: | 228.833 | at alpha= | 4 | deg
Re: | 16000000 |  |  | Cd Min: | 0.17136 | at alpha= | 20 | deg
Mach: | 0.5 |  |  | Cl=0 at alpha= | -3.7936 | deg
|  |  |  | @ Cl=0.1, Cd= | 0.0059279
|  |  |  | @ Cl=0.4, Cd= | 0.0045808
|  |  |  | @ Cl=0.6, Cd= | 0.0039505
alpha (deg) | Cl | Cd | Cm | Cl/Cd
-10.5 | -0.7822 | 0.01354 | -0.1292 | -57.7696
-10 | -0.7752 | 0.0112 | -0.1211 | -69.2143
-9.5 | -0.7416 | 0.01009 | -0.1141 | -73.4985
-9 | -0.7102 | 0.0094 | -0.1059 | -75.5532
-8.5 | -0.6517 | 0.00886 | -0.1018 | -73.5553
-8 | -0.588 | 0.00842 | -0.0988 | -69.8337
-7.5 | -0.5219 | 0.008 | -0.0966 | -65.2375
-7 | -0.4541 | 0.00763 | -0.095 | -59.5151
-6.5 | -0.3847 | 0.00733 | -0.094 | -52.4829
-6 | -0.314 | 0.00705 | -0.0936 | -44.539
-5.5 | -0.2431 | 0.0068 | -0.0935 | -35.75
-5 | -0.1725 | 0.00658 | -0.0936 | -26.2158
-4.5 | -0.1011 | 0.00641 | -0.094 | -15.7722
-4 | -0.0296 | 0.00621 | -0.0947 | -4.7665
-3.5 | 0.0421 | 0.00605 | -0.0957 | 6.9587
-3 | 0.1132 | 0.0059 | -0.0966 | 19.1864
-2.5 | 0.1833 | 0.0057 | -0.0976 | 32.1579
-2 | 0.2526 | 0.00538 | -0.0986 | 46.9517
-1.5 | 0.3222 | 0.00507 | -0.0997 | 63.5503
-1 | 0.3902 | 0.00464 | -0.1008 | 84.0948
-0.5 | 0.4581 | 0.00423 | -0.1019 | 108.2979
0 | 0.5283 | 0.00397 | -0.1033 | 133.073
0.5 | 0.6019 | 0.00395 | -0.1051 | 152.3797
1 | 0.6753 | 0.00397 | -0.1068 | 170.1008
1.5 | 0.7477 | 0.00406 | -0.1083 | 184.1626
2 | 0.8206 | 0.00414 | -0.1098 | 198.2126
2.5 | 0.8923 | 0.00424 | -0.1111 | 210.4481
3 | 0.9637 | 0.00436 | -0.1121 | 221.0321
3.5 | 1.0322 | 0.00456 | -0.1125 | 226.3596
4 | 1.0984 | 0.0048 | -0.1124 | 228.8333
4.5 | 1.1513 | 0.00526 | -0.1097 | 218.8783
5 | 1.1078 | 0.00693 | -0.0901 | 159.8557
5.5 | 1.0687 | 0.00977 | -0.0741 | 109.3859
6 | 1.0623 | 0.01231 | -0.0643 | 86.2957
6.5 | 1.0661 | 0.01481 | -0.0565 | 71.9851
7 | 1.055 | 0.01815 | -0.0476 | 58.1267
7.5 | 1.0591 | 0.02117 | -0.041 | 50.0283
8.5 | 1.0761 | 0.02756 | -0.0303 | 39.0457
9 | 1.0886 | 0.03089 | -0.0259 | 35.2412
9.5 | 1.1087 | 0.03396 | -0.0223 | 32.6472
10 | 1.1409 | 0.03648 | -0.0198 | 31.2747
10.5 | 1.1723 | 0.03921 | -0.0174 | 29.898
11 | 1.2051 | 0.04199 | -0.0151 | 28.6997
11.5 | 1.242 | 0.04457 | -0.0131 | 27.8663
12 | 1.2737 | 0.04763 | -0.011 | 26.7415
12.5 | 1.3058 | 0.0508 | -0.0091 | 25.7047
13 | 1.3398 | 0.05394 | -0.0072 | 24.8387
13.5 | 1.3693 | 0.05754 | -0.0053 | 23.7974
14 | 1.3987 | 0.06129 | -0.0035 | 22.821
14.5 | 1.4269 | 0.06524 | -0.0018 | 21.8716
15.5 | 1.4662 | 0.07504 | 0.0013 | 19.5389
16 | 1.4765 | 0.08148 | 0.0015 | 18.121
16.5 | 1.4628 | 0.09001 | 0.0016 | 16.2515
17 | 1.4436 | 0.09961 | 0.0002 | 14.4925
17.5 | 1.4188 | 0.11044 | -0.0027 | 12.8468
18 | 1.3941 | 0.12172 | -0.0069 | 11.4533
18.5 | 1.3683 | 0.13362 | -0.0124 | 10.2402
19 | 1.3418 | 0.14591 | -0.019 | 9.1961
19.5 | 1.3154 | 0.15866 | -0.0266 | 8.2907
20 | 1.2922 | 0.17136 | -0.0348 | 7.5408

## 137. Re 18M Mach 0.00 (1)
BIGFOIL.COM POLAR EXPORT
NACA65-520 a=0.6
NACA65-520 a=0.6 |  |  |  | Cl Max: | 1.767 | at alpha= | 15 | deg
JavaFoil+Calcfoil stall+Eppler ext transition |  |  |  | L/D Max: | 121.633 | at alpha= | 4.5 | deg
Re: | 18000000 |  |  | Cd Min: | 0.0051 | at alpha= | 0.5 | deg
Mach: | 0 |  |  | Cl=0 at alpha= | -3.5714 | deg
|  |  |  | @ Cl=0.1, Cd= | 0.0060261
|  |  |  | @ Cl=0.4, Cd= | 0.0053538
|  |  |  | @ Cl=0.6, Cd= | 0.0055875
alpha (deg) | Cl | Cd | Cm | Cl/Cd
-19.5 | -0.85 | 0.12554 | -0.026 | -6.772
-19 | -0.869 | 0.1135 | -0.027 | -7.658
-18.5 | -0.884 | 0.10501 | -0.029 | -8.416
-18 | -0.904 | 0.09074 | -0.031 | -9.961
-17.5 | -0.911 | 0.08672 | -0.031 | -10.507
-17 | -0.955 | 0.05631 | -0.036 | -16.962
-16.5 | -0.979 | 0.04242 | -0.039 | -23.066
-16 | -0.988 | 0.03543 | -0.04 | -27.891
-15.5 | -0.994 | 0.02968 | -0.042 | -33.493
-15 | -0.997 | 0.02484 | -0.043 | -40.125
-14.5 | -0.998 | 0.02015 | -0.045 | -49.516
-14 | -0.99 | 0.01748 | -0.047 | -56.615
-13.5 | -0.976 | 0.01544 | -0.048 | -63.226
-13 | -0.955 | 0.01444 | -0.049 | -66.146
-12.5 | -0.932 | 0.01307 | -0.05 | -71.272
-12 | -0.903 | 0.01208 | -0.052 | -74.812
-11.5 | -0.871 | 0.01121 | -0.053 | -77.697
-11 | -0.834 | 0.01058 | -0.054 | -78.812
-10.5 | -0.793 | 0.01004 | -0.056 | -79.006
-10 | -0.747 | 0.00951 | -0.057 | -78.533
-9.5 | -0.702 | 0.00845 | -0.058 | -83.108
-9 | -0.649 | 0.00814 | -0.059 | -79.707
-8.5 | -0.594 | 0.00788 | -0.061 | -75.402
-8 | -0.538 | 0.00757 | -0.062 | -71.09
-7.5 | -0.48 | 0.00743 | -0.063 | -64.685
-7 | -0.422 | 0.00723 | -0.064 | -58.308
-6.5 | -0.362 | 0.00705 | -0.065 | -51.27
-6 | -0.301 | 0.0069 | -0.066 | -43.667
-5.5 | -0.24 | 0.00682 | -0.067 | -35.176
-5 | -0.178 | 0.00668 | -0.068 | -26.712
-4.5 | -0.116 | 0.00654 | -0.069 | -17.798
-4 | -0.054 | 0.00645 | -0.071 | -8.366
-3.5 | 0.009 | 0.00631 | -0.072 | 1.366
-3 | 0.071 | 0.00623 | -0.073 | 11.456
-2.5 | 0.135 | 0.00578 | -0.074 | 23.327
-2 | 0.198 | 0.00566 | -0.075 | 34.973
-1.5 | 0.261 | 0.00556 | -0.076 | 46.903
-1 | 0.324 | 0.00549 | -0.077 | 58.945
-0.5 | 0.387 | 0.00536 | -0.078 | 72.141
0 | 0.45 | 0.00533 | -0.08 | 84.379
0.5 | 0.513 | 0.0051 | -0.081 | 100.561
1 | 0.576 | 0.00538 | -0.082 | 106.973
1.5 | 0.635 | 0.00589 | -0.082 | 107.729
2 | 0.695 | 0.00619 | -0.083 | 112.27
2.5 | 0.756 | 0.00644 | -0.084 | 117.528
3 | 0.817 | 0.00691 | -0.085 | 118.161
3.5 | 0.877 | 0.00732 | -0.086 | 119.801
4 | 0.937 | 0.00774 | -0.087 | 121.004
4.5 | 0.997 | 0.0082 | -0.088 | 121.633
5 | 1.056 | 0.00874 | -0.089 | 120.805
5.5 | 1.106 | 0.00925 | -0.09 | 119.482
6 | 1.162 | 0.00981 | -0.091 | 118.464
6.5 | 1.216 | 0.01058 | -0.092 | 114.883
7 | 1.268 | 0.01184 | -0.092 | 107.095
7.5 | 1.321 | 0.01238 | -0.093 | 106.703
8 | 1.372 | 0.01299 | -0.094 | 105.615
8.5 | 1.42 | 0.01356 | -0.095 | 104.724
9 | 1.467 | 0.01416 | -0.096 | 103.597
9.5 | 1.51 | 0.01475 | -0.097 | 102.383
10 | 1.551 | 0.0154 | -0.098 | 100.732
10.5 | 1.59 | 0.01615 | -0.099 | 98.462
11 | 1.625 | 0.01689 | -0.099 | 96.218
11.5 | 1.657 | 0.01763 | -0.1 | 93.997
12 | 1.686 | 0.01851 | -0.101 | 91.11
12.5 | 1.712 | 0.01943 | -0.102 | 88.066
13 | 1.733 | 0.02046 | -0.103 | 84.7
13.5 | 1.749 | 0.02149 | -0.104 | 81.419
14 | 1.76 | 0.02251 | -0.104 | 78.188
14.5 | 1.766 | 0.02368 | -0.105 | 74.566
15 | 1.767 | 0.02497 | -0.106 | 70.774
15.5 | 1.765 | 0.02618 | -0.107 | 67.388
16 | 1.758 | 0.02748 | -0.107 | 63.956
16.5 | 1.747 | 0.02882 | -0.108 | 60.623
17 | 1.732 | 0.03045 | -0.109 | 56.892
17.5 | 1.714 | 0.03206 | -0.109 | 53.467
18 | 1.688 | 0.03388 | -0.11 | 49.83
18.5 | 1.659 | 0.03557 | -0.11 | 46.638
19 | 1.627 | 0.03796 | -0.111 | 42.848
19.5 | 1.592 | 0.0404 | -0.111 | 39.398
20 | 1.556 | 0.04215 | -0.112 | 36.906

## 138. Re 18M Mach 0.00 (2)
BIGFOIL.COM POLAR EXPORT
NACA65-520 a=0.6
NACA65-520 a=0.6 |  |  |  | Cl Max: | 1.7383 | at alpha= | 20 | deg
XFOIL ncrit=9 |  |  |  | L/D Max: | 192.727 | at alpha= | 3.5 | deg
Re: | 18000000 |  |  | Cd Min: | 0.06376 | at alpha= | 20 | deg
Mach: | 0 |  |  | Cl=0 at alpha= | -3.7049 | deg
|  |  |  | @ Cl=0.1, Cd= | 0.0053162
|  |  |  | @ Cl=0.4, Cd= | 0.003999
|  |  |  | @ Cl=0.6, Cd= | 0.0037549
alpha (deg) | Cl | Cd | Cm | Cl/Cd
-20 | -1.352 | 0.03158 | -0.1006 | -42.8119
-19.5 | -1.3371 | 0.02883 | -0.1002 | -46.3788
-19 | -1.3212 | 0.02626 | -0.0994 | -50.3123
-18.5 | -1.3022 | 0.02406 | -0.0984 | -54.123
-18 | -1.2829 | 0.022 | -0.0971 | -58.3136
-17.5 | -1.2582 | 0.02031 | -0.0959 | -61.9498
-16.5 | -1.2095 | 0.01722 | -0.0924 | -70.2381
-16 | -1.186 | 0.0158 | -0.0901 | -75.0633
-15.5 | -1.1585 | 0.01467 | -0.0878 | -78.9707
-15 | -1.131 | 0.01366 | -0.0851 | -82.7965
-14.5 | -1.1047 | 0.01273 | -0.0819 | -86.7793
-14 | -1.0806 | 0.01189 | -0.0778 | -90.8831
-13.5 | -1.0573 | 0.01132 | -0.0728 | -93.4011
-13 | -1.0195 | 0.01073 | -0.0705 | -95.014
-12.5 | -0.9902 | 0.00954 | -0.0669 | -103.7945
-12 | -0.9402 | 0.00918 | -0.0665 | -102.4183
-11.5 | -0.8883 | 0.00885 | -0.0664 | -100.3729
-11 | -0.8357 | 0.00851 | -0.0664 | -98.2021
-10.5 | -0.7828 | 0.00816 | -0.0665 | -95.9314
-10 | -0.7282 | 0.00789 | -0.0668 | -92.294
-9.5 | -0.6726 | 0.00764 | -0.0673 | -88.0366
-9 | -0.6164 | 0.0074 | -0.0679 | -83.2973
-8.5 | -0.5599 | 0.00718 | -0.0686 | -77.9805
-8 | -0.5034 | 0.00694 | -0.0692 | -72.536
-7.5 | -0.4459 | 0.00673 | -0.07 | -66.2556
-7 | -0.388 | 0.00658 | -0.0709 | -58.9666
-6.5 | -0.3298 | 0.00639 | -0.0718 | -51.6119
-6 | -0.2715 | 0.00621 | -0.0728 | -43.7198
-5.5 | -0.2127 | 0.00608 | -0.0739 | -34.9836
-5 | -0.1536 | 0.00594 | -0.075 | -25.8586
-4.5 | -0.0944 | 0.00578 | -0.0761 | -16.3322
-4 | -0.035 | 0.00566 | -0.0773 | -6.1837
-3.5 | 0.0243 | 0.00555 | -0.0784 | 4.3784
-3 | 0.0836 | 0.00538 | -0.0796 | 15.539
-2.5 | 0.1427 | 0.00515 | -0.0807 | 27.7087
-2 | 0.2016 | 0.00493 | -0.0819 | 40.8925
-1.5 | 0.2606 | 0.00474 | -0.0831 | 54.9789
-1 | 0.3193 | 0.00448 | -0.0843 | 71.2723
-0.5 | 0.3779 | 0.00415 | -0.0855 | 91.0602
0 | 0.435 | 0.00376 | -0.0865 | 115.6915
0.5 | 0.4952 | 0.0037 | -0.0879 | 133.8378
1 | 0.555 | 0.00374 | -0.0893 | 148.3957
1.5 | 0.6153 | 0.00376 | -0.0907 | 163.6436
2 | 0.6747 | 0.00388 | -0.0919 | 173.8918
2.5 | 0.7333 | 0.00399 | -0.0931 | 183.7845
3 | 0.7915 | 0.00416 | -0.0941 | 190.2644
3.5 | 0.848 | 0.0044 | -0.0949 | 192.7273
4 | 0.8919 | 0.0052 | -0.0935 | 171.5192
4.5 | 0.9272 | 0.00616 | -0.0904 | 150.5195
5 | 0.9619 | 0.00691 | -0.0872 | 139.2041
5.5 | 0.9832 | 0.00754 | -0.0812 | 130.3979
6 | 0.9968 | 0.00832 | -0.074 | 119.8077
6.5 | 1.0175 | 0.00921 | -0.0687 | 110.4777
7 | 1.037 | 0.01031 | -0.0636 | 100.582
7.5 | 1.0605 | 0.01144 | -0.0594 | 92.701
8 | 1.0845 | 0.01265 | -0.0556 | 85.7312
8.5 | 1.1064 | 0.01405 | -0.0518 | 78.7473
9 | 1.129 | 0.01549 | -0.0482 | 72.8857
9.5 | 1.1574 | 0.01677 | -0.0456 | 69.0161
10 | 1.1893 | 0.01794 | -0.0436 | 66.2932
10.5 | 1.2177 | 0.01935 | -0.0413 | 62.9302
11 | 1.2463 | 0.02082 | -0.0393 | 59.8607
11.5 | 1.2764 | 0.02225 | -0.0374 | 57.3663
12 | 1.3068 | 0.02372 | -0.0358 | 55.0927
12.5 | 1.3342 | 0.02538 | -0.034 | 52.569
13 | 1.3632 | 0.02696 | -0.0324 | 50.5638
13.5 | 1.3889 | 0.0288 | -0.0306 | 48.2257
14 | 1.4165 | 0.0305 | -0.0291 | 46.4426
14.5 | 1.4417 | 0.03237 | -0.0274 | 44.5382
15 | 1.5156 | 0.03477 | -0.0364 | 43.5893
15.5 | 1.5203 | 0.03683 | -0.031 | 41.2788
16 | 1.5623 | 0.03952 | -0.0339 | 39.5319
16.5 | 1.6059 | 0.04219 | -0.037 | 38.0635
17 | 1.6395 | 0.04534 | -0.039 | 36.1601
17.5 | 1.6604 | 0.04793 | -0.0378 | 34.6422
18 | 1.6772 | 0.05101 | -0.0366 | 32.8798
18.5 | 1.6942 | 0.05403 | -0.0355 | 31.3567
19 | 1.7126 | 0.05691 | -0.0344 | 30.0931
19.5 | 1.7251 | 0.06039 | -0.0333 | 28.566
20 | 1.7383 | 0.06376 | -0.0323 | 27.2632

## 139. Re 18M Mach 0.10 (1)
BIGFOIL.COM POLAR EXPORT
NACA65-520 a=0.6
NACA65-520 a=0.6 |  |  |  | Cl Max: | 1.756 | at alpha= | 14.5 | deg
JavaFoil+Calcfoil stall+Eppler ext transition |  |  |  | L/D Max: | 121.182 | at alpha= | 4.5 | deg
Re: | 18000000 |  |  | Cd Min: | 0.00514 | at alpha= | 0.5 | deg
Mach: | 0.1 |  |  | Cl=0 at alpha= | -3.5714 | deg
|  |  |  | @ Cl=0.1, Cd= | 0.0060556
|  |  |  | @ Cl=0.4, Cd= | 0.0053778
|  |  |  | @ Cl=0.6, Cd= | 0.0055786
alpha (deg) | Cl | Cd | Cm | Cl/Cd
-19.5 | -0.805 | 0.13262 | -0.025 | -6.066
-19 | -0.825 | 0.12189 | -0.026 | -6.769
-18.5 | -0.841 | 0.11454 | -0.027 | -7.346
-18 | -0.86 | 0.10353 | -0.029 | -8.307
-17.5 | -0.887 | 0.08466 | -0.032 | -10.475
-17 | -0.893 | 0.08234 | -0.033 | -10.848
-16.5 | -0.939 | 0.05252 | -0.037 | -17.875
-16 | -0.961 | 0.03963 | -0.04 | -24.258
-15.5 | -0.972 | 0.03257 | -0.042 | -29.836
-15 | -0.978 | 0.02711 | -0.043 | -36.054
-14.5 | -0.983 | 0.02144 | -0.045 | -45.847
-14 | -0.979 | 0.01835 | -0.047 | -53.34
-13.5 | -0.968 | 0.016 | -0.048 | -60.53
-13 | -0.95 | 0.01462 | -0.049 | -65.028
-12.5 | -0.928 | 0.0134 | -0.051 | -69.253
-12 | -0.901 | 0.01232 | -0.052 | -73.147
-11.5 | -0.87 | 0.01142 | -0.053 | -76.145
-11 | -0.834 | 0.01078 | -0.054 | -77.385
-10.5 | -0.794 | 0.01015 | -0.056 | -78.188
-10 | -0.748 | 0.00967 | -0.057 | -77.357
-9.5 | -0.704 | 0.00859 | -0.059 | -82.036
-9 | -0.651 | 0.00825 | -0.06 | -78.919
-8.5 | -0.596 | 0.00797 | -0.061 | -74.784
-8 | -0.54 | 0.00767 | -0.062 | -70.408
-7.5 | -0.482 | 0.00751 | -0.063 | -64.257
-7 | -0.423 | 0.0073 | -0.064 | -58.028
-6.5 | -0.363 | 0.00715 | -0.065 | -50.815
-6 | -0.303 | 0.00699 | -0.066 | -43.292
-5.5 | -0.241 | 0.00679 | -0.068 | -35.538
-5 | -0.179 | 0.00664 | -0.069 | -27.005
-4.5 | -0.117 | 0.00652 | -0.07 | -17.944
-4 | -0.054 | 0.00642 | -0.071 | -8.459
-3.5 | 0.009 | 0.00637 | -0.072 | 1.36
-3 | 0.072 | 0.00626 | -0.073 | 11.467
-2.5 | 0.135 | 0.0058 | -0.074 | 23.371
-2 | 0.199 | 0.00571 | -0.075 | 34.826
-1.5 | 0.262 | 0.00552 | -0.077 | 47.468
-1 | 0.325 | 0.00547 | -0.078 | 59.513
-0.5 | 0.389 | 0.00539 | -0.079 | 72.144
0 | 0.452 | 0.00532 | -0.08 | 84.955
0.5 | 0.515 | 0.00514 | -0.081 | 100.366
1 | 0.579 | 0.00539 | -0.082 | 107.415
1.5 | 0.638 | 0.00592 | -0.083 | 107.751
2 | 0.699 | 0.00624 | -0.084 | 111.939
2.5 | 0.76 | 0.00648 | -0.085 | 117.281
3 | 0.82 | 0.00696 | -0.086 | 117.878
3.5 | 0.881 | 0.00735 | -0.086 | 119.907
4 | 0.941 | 0.00782 | -0.087 | 120.414
4.5 | 1.001 | 0.00826 | -0.088 | 121.182
5 | 1.061 | 0.00881 | -0.089 | 120.437
5.5 | 1.111 | 0.00936 | -0.09 | 118.622
6 | 1.167 | 0.00988 | -0.091 | 118.09
6.5 | 1.221 | 0.0107 | -0.092 | 114.078
7 | 1.274 | 0.01197 | -0.093 | 106.43
7.5 | 1.327 | 0.01252 | -0.094 | 105.948
8 | 1.377 | 0.01312 | -0.095 | 105.024
8.5 | 1.426 | 0.0137 | -0.096 | 104.049
9 | 1.472 | 0.01433 | -0.096 | 102.695
9.5 | 1.515 | 0.01493 | -0.097 | 101.509
10 | 1.556 | 0.01564 | -0.098 | 99.494
10.5 | 1.594 | 0.01635 | -0.099 | 97.452
11 | 1.628 | 0.01712 | -0.1 | 95.128
11.5 | 1.659 | 0.01787 | -0.101 | 92.872
12 | 1.687 | 0.01878 | -0.102 | 89.843
12.5 | 1.711 | 0.01974 | -0.102 | 86.702
13 | 1.731 | 0.0208 | -0.103 | 83.241
13.5 | 1.745 | 0.02185 | -0.104 | 79.876
14 | 1.753 | 0.0229 | -0.105 | 76.557
14.5 | 1.756 | 0.02412 | -0.106 | 72.812
15 | 1.755 | 0.02547 | -0.106 | 68.895
15.5 | 1.749 | 0.02671 | -0.107 | 65.483
16 | 1.738 | 0.02822 | -0.108 | 61.593
16.5 | 1.724 | 0.02942 | -0.108 | 58.588
17 | 1.705 | 0.0312 | -0.109 | 54.632
17.5 | 1.682 | 0.03283 | -0.11 | 51.234
18 | 1.65 | 0.0351 | -0.11 | 47.025
18.5 | 1.616 | 0.0371 | -0.111 | 43.553
19 | 1.579 | 0.03909 | -0.111 | 40.38
19.5 | 1.538 | 0.04178 | -0.112 | 36.816

## 140. Re 18M Mach 0.10 (2)
BIGFOIL.COM POLAR EXPORT
NACA65-520 a=0.6
NACA65-520 a=0.6 |  |  |  | Cl Max: | 1.733 | at alpha= | 20 | deg
XFOIL ncrit=9 |  |  |  | L/D Max: | 195.046 | at alpha= | 3.5 | deg
Re: | 18000000 |  |  | Cd Min: | 0.06601 | at alpha= | 20 | deg
Mach: | 0.1 |  |  | Cl=0 at alpha= | -3.7077 | deg
|  |  |  | @ Cl=0.1, Cd= | 0.00533
|  |  |  | @ Cl=0.4, Cd= | 0.0040184
|  |  |  | @ Cl=0.6, Cd= | 0.0037604
alpha (deg) | Cl | Cd | Cm | Cl/Cd
-20 | -1.3411 | 0.03389 | -0.1037 | -39.5721
-19.5 | -1.33 | 0.03069 | -0.1033 | -43.3366
-19 | -1.3155 | 0.02784 | -0.1026 | -47.2522
-18.5 | -1.2975 | 0.02545 | -0.1017 | -50.9823
-18 | -1.2792 | 0.02318 | -0.1004 | -55.1855
-17.5 | -1.2552 | 0.02135 | -0.0992 | -58.7916
-17 | -1.2336 | 0.01948 | -0.0975 | -63.3265
-16 | -1.1836 | 0.01648 | -0.0935 | -71.8204
-15.5 | -1.1564 | 0.01523 | -0.0911 | -75.9291
-15 | -1.1289 | 0.01412 | -0.0885 | -79.9504
-14.5 | -1.1019 | 0.01312 | -0.0854 | -83.9863
-14 | -1.0772 | 0.01219 | -0.0815 | -88.3675
-13.5 | -1.0517 | 0.01148 | -0.0771 | -91.6115
-13 | -1.0209 | 0.01098 | -0.0731 | -92.9781
-12.5 | -0.9932 | 0.00978 | -0.0691 | -101.5542
-12 | -0.9461 | 0.00928 | -0.0681 | -101.9504
-11.5 | -0.8941 | 0.00893 | -0.0678 | -100.1232
-11 | -0.8411 | 0.00859 | -0.0677 | -97.9162
-10.5 | -0.7879 | 0.00824 | -0.0677 | -95.6189
-10 | -0.7331 | 0.00795 | -0.0679 | -92.2138
-9.5 | -0.6771 | 0.00768 | -0.0683 | -88.1641
-9 | -0.6205 | 0.00744 | -0.0688 | -83.4005
-8.5 | -0.5636 | 0.00722 | -0.0694 | -78.0609
-8 | -0.5065 | 0.00697 | -0.07 | -72.6686
-7.5 | -0.4487 | 0.00676 | -0.0707 | -66.3757
-7 | -0.3904 | 0.0066 | -0.0716 | -59.1515
-6.5 | -0.3317 | 0.00641 | -0.0725 | -51.7473
-6 | -0.273 | 0.00623 | -0.0734 | -43.8202
-5.5 | -0.2139 | 0.0061 | -0.0744 | -35.0656
-5 | -0.1543 | 0.00595 | -0.0755 | -25.9328
-4.5 | -0.0947 | 0.00579 | -0.0766 | -16.3558
-4 | -0.0349 | 0.00568 | -0.0778 | -6.1444
-3.5 | 0.0248 | 0.00556 | -0.079 | 4.4604
-3 | 0.0845 | 0.00539 | -0.0801 | 15.6772
-2.5 | 0.1439 | 0.00516 | -0.0813 | 27.8876
-2 | 0.2032 | 0.00495 | -0.0824 | 41.0505
-1.5 | 0.2625 | 0.00475 | -0.0836 | 55.2632
-1 | 0.3216 | 0.00448 | -0.0848 | 71.7857
-0.5 | 0.3806 | 0.00415 | -0.086 | 91.7108
0 | 0.4381 | 0.00376 | -0.0871 | 116.516
0.5 | 0.4986 | 0.0037 | -0.0885 | 134.7568
1 | 0.5588 | 0.00374 | -0.0898 | 149.4118
1.5 | 0.6195 | 0.00377 | -0.0913 | 164.3236
2 | 0.6792 | 0.00388 | -0.0925 | 175.0515
2.5 | 0.7384 | 0.00399 | -0.0937 | 185.0627
3 | 0.7969 | 0.00416 | -0.0947 | 191.5625
3.5 | 0.8543 | 0.00438 | -0.0956 | 195.0457
4 | 0.8988 | 0.00516 | -0.0942 | 174.186
4.5 | 0.9327 | 0.00617 | -0.0908 | 151.1669
5 | 0.9659 | 0.00694 | -0.0872 | 139.1787
5.5 | 0.9803 | 0.00761 | -0.0797 | 128.8173
6 | 0.9963 | 0.00843 | -0.0731 | 118.1851
6.5 | 1.0174 | 0.00937 | -0.0679 | 108.5806
7 | 1.0369 | 0.01052 | -0.0628 | 98.5646
7.5 | 1.0586 | 0.01175 | -0.0584 | 90.0936
8 | 1.0839 | 0.01296 | -0.0548 | 83.6343
8.5 | 1.1056 | 0.0144 | -0.0509 | 76.7778
9 | 1.1282 | 0.01588 | -0.0473 | 71.0453
9.5 | 1.1562 | 0.01722 | -0.0446 | 67.1429
10 | 1.186 | 0.01857 | -0.0424 | 63.8665
10.5 | 1.2161 | 0.01994 | -0.0402 | 60.988
11 | 1.2462 | 0.02137 | -0.0383 | 58.3154
11.5 | 1.2746 | 0.02297 | -0.0363 | 55.4898
12 | 1.306 | 0.02442 | -0.0347 | 53.4808
12.5 | 1.3345 | 0.02607 | -0.0329 | 51.1891
13 | 1.3599 | 0.02797 | -0.031 | 48.6199
13.5 | 1.3901 | 0.02954 | -0.0296 | 47.0582
14.5 | 1.4421 | 0.0333 | -0.0263 | 43.3063
15 | 1.5001 | 0.03586 | -0.0322 | 41.8321
15.5 | 1.5194 | 0.03799 | -0.0296 | 39.9947
16 | 1.5622 | 0.04067 | -0.0324 | 38.4116
16.5 | 1.6028 | 0.04368 | -0.0353 | 36.6941
17 | 1.6393 | 0.04671 | -0.0375 | 35.0953
17.5 | 1.6561 | 0.04982 | -0.0361 | 33.2417
18 | 1.678 | 0.05243 | -0.035 | 32.0046
18.5 | 1.6933 | 0.05568 | -0.0338 | 30.4113
19 | 1.7073 | 0.05911 | -0.0326 | 28.8834
19.5 | 1.7245 | 0.06213 | -0.0315 | 27.7563
20 | 1.733 | 0.06601 | -0.0303 | 26.2536

## 141. Re 18M Mach 0.25 (1)
BIGFOIL.COM POLAR EXPORT
NACA65-520 a=0.6
NACA65-520 a=0.6 |  |  |  | Cl Max: | 1.705 | at alpha= | 13 | deg
JavaFoil+Calcfoil stall+Eppler ext transition |  |  |  | L/D Max: | 119.584 | at alpha= | 1 | deg
Re: | 18000000 |  |  | Cd Min: | 0.00495 | at alpha= | 1 | deg
Mach: | 0.25 |  |  | Cl=0 at alpha= | -3.5692 | deg
|  |  |  | @ Cl=0.1, Cd= | 0.006146
|  |  |  | @ Cl=0.4, Cd= | 0.00543
|  |  |  | @ Cl=0.6, Cd= | 0.0050932
alpha (deg) | Cl | Cd | Cm | Cl/Cd
-18 | -0.571 | 0.13487 | -0.024 | -4.235
-17.5 | -0.614 | 0.12942 | -0.024 | -4.742
-17 | -0.655 | 0.11885 | -0.026 | -5.508
-16.5 | -0.691 | 0.10966 | -0.028 | -6.304
-16 | -0.725 | 0.09943 | -0.03 | -7.29
-15.5 | -0.756 | 0.08815 | -0.032 | -8.572
-15 | -0.794 | 0.06865 | -0.037 | -11.56
-14.5 | -0.845 | 0.04276 | -0.042 | -19.768
-14 | -0.879 | 0.02863 | -0.046 | -30.709
-13.5 | -0.883 | 0.02598 | -0.047 | -34.004
-13 | -0.894 | 0.01985 | -0.049 | -45.023
-12.5 | -0.892 | 0.01618 | -0.051 | -55.145
-12 | -0.879 | 0.01433 | -0.053 | -61.324
-11.5 | -0.858 | 0.01291 | -0.054 | -66.428
-11 | -0.829 | 0.0119 | -0.056 | -69.687
-10.5 | -0.795 | 0.01101 | -0.057 | -72.248
-10 | -0.753 | 0.0103 | -0.058 | -73.095
-9.5 | -0.706 | 0.00974 | -0.06 | -72.552
-9 | -0.659 | 0.00788 | -0.061 | -83.668
-8.5 | -0.608 | 0.00825 | -0.063 | -73.654
-8 | -0.551 | 0.00798 | -0.064 | -69.069
-7.5 | -0.493 | 0.00768 | -0.065 | -64.228
-7 | -0.434 | 0.00748 | -0.066 | -57.959
-6.5 | -0.372 | 0.00732 | -0.067 | -50.856
-6 | -0.31 | 0.00706 | -0.068 | -43.935
-5.5 | -0.247 | 0.00693 | -0.069 | -35.707
-5 | -0.184 | 0.00679 | -0.071 | -27.094
-4.5 | -0.12 | 0.00663 | -0.072 | -18.108
-4 | -0.056 | 0.00653 | -0.073 | -8.539
-3.5 | 0.009 | 0.00642 | -0.074 | 1.386
-3 | 0.074 | 0.00633 | -0.075 | 11.651
-2.5 | 0.139 | 0.00587 | -0.076 | 23.715
-2 | 0.204 | 0.0058 | -0.078 | 35.255
-1.5 | 0.269 | 0.00563 | -0.079 | 47.834
-1 | 0.334 | 0.00559 | -0.08 | 59.846
-0.5 | 0.4 | 0.00543 | -0.081 | 73.635
0 | 0.465 | 0.00544 | -0.082 | 85.475
0.5 | 0.53 | 0.00527 | -0.083 | 100.534
1 | 0.592 | 0.00495 | -0.084 | 119.584
1.5 | 0.654 | 0.00606 | -0.085 | 107.782
2 | 0.716 | 0.00638 | -0.086 | 112.309
2.5 | 0.779 | 0.00669 | -0.087 | 116.499
3 | 0.841 | 0.00717 | -0.088 | 117.408
3.5 | 0.903 | 0.00763 | -0.089 | 118.449
4 | 0.965 | 0.0081 | -0.09 | 119.118
4.5 | 1.027 | 0.00861 | -0.091 | 119.176
5 | 1.088 | 0.00922 | -0.091 | 118.042
5.5 | 1.138 | 0.00981 | -0.092 | 116.014
6 | 1.195 | 0.0104 | -0.093 | 114.917
6.5 | 1.25 | 0.01129 | -0.094 | 110.723
7 | 1.304 | 0.01264 | -0.095 | 103.146
7.5 | 1.356 | 0.01332 | -0.096 | 101.801
8 | 1.407 | 0.01394 | -0.097 | 100.935
8.5 | 1.455 | 0.0146 | -0.098 | 99.622
9 | 1.499 | 0.01529 | -0.099 | 98.082
9.5 | 1.54 | 0.016 | -0.1 | 96.271
10 | 1.578 | 0.01676 | -0.101 | 94.181
10.5 | 1.612 | 0.0176 | -0.102 | 91.567
11 | 1.641 | 0.01847 | -0.102 | 88.823
11.5 | 1.665 | 0.01948 | -0.103 | 85.477
12 | 1.684 | 0.02049 | -0.104 | 82.164
12.5 | 1.697 | 0.0216 | -0.105 | 78.583
13 | 1.705 | 0.02284 | -0.106 | 74.643
13.5 | 1.703 | 0.02416 | -0.106 | 70.492
14 | 1.692 | 0.02548 | -0.107 | 66.408
14.5 | 1.673 | 0.02706 | -0.108 | 61.838
15 | 1.647 | 0.02856 | -0.109 | 57.654
15.5 | 1.612 | 0.03041 | -0.109 | 53.011
16 | 1.57 | 0.03184 | -0.11 | 49.327
16.5 | 1.52 | 0.03438 | -0.111 | 44.224
17 | 1.464 | 0.03651 | -0.111 | 40.11
17.5 | 1.401 | 0.03919 | -0.112 | 35.754
18 | 1.324 | 0.04284 | -0.112 | 30.9

## 142. Re 18M Mach 0.25 (2)
BIGFOIL.COM POLAR EXPORT
NACA65-520 a=0.6
NACA65-520 a=0.6 |  |  |  | Cl Max: | 1.6942 | at alpha= | 19.5 | deg
XFOIL ncrit=9 |  |  |  | L/D Max: | 203.463 | at alpha= | 3.5 | deg
Re: | 18000000 |  |  | Cd Min: | 0.07671 | at alpha= | 20 | deg
Mach: | 0.25 |  |  | Cl=0 at alpha= | -3.721 | deg
|  |  |  | @ Cl=0.1, Cd= | 0.0054138
|  |  |  | @ Cl=0.4, Cd= | 0.0041269
|  |  |  | @ Cl=0.6, Cd= | 0.0037695
alpha (deg) | Cl | Cd | Cm | Cl/Cd
-20 | -1.2538 | 0.05058 | -0.1154 | -24.7885
-19.5 | -1.2642 | 0.04417 | -0.1171 | -28.6212
-19 | -1.2632 | 0.03916 | -0.1178 | -32.2574
-18.5 | -1.253 | 0.03521 | -0.1176 | -35.5865
-18 | -1.2408 | 0.03165 | -0.117 | -39.2038
-17.5 | -1.2306 | 0.02819 | -0.1159 | -43.6538
-17 | -1.2161 | 0.02524 | -0.1143 | -48.1815
-16.5 | -1.1942 | 0.02293 | -0.1125 | -52.0802
-16 | -1.1732 | 0.02066 | -0.1103 | -56.7861
-15 | -1.1202 | 0.01712 | -0.1055 | -65.4322
-14.5 | -1.0929 | 0.0156 | -0.1026 | -70.0577
-14 | -1.0655 | 0.01423 | -0.0992 | -74.877
-13.5 | -1.0367 | 0.01307 | -0.0956 | -79.3191
-13 | -1.0059 | 0.01214 | -0.0918 | -82.8583
-12.5 | -0.9804 | 0.01127 | -0.0866 | -86.992
-12 | -0.9514 | 0.01072 | -0.0814 | -88.75
-11.5 | -0.9203 | 0.00957 | -0.077 | -96.1651
-11 | -0.8704 | 0.00901 | -0.0753 | -96.6038
-10.5 | -0.8149 | 0.00867 | -0.0746 | -93.9908
-10 | -0.759 | 0.0083 | -0.0741 | -91.4458
-9.5 | -0.7016 | 0.00795 | -0.0738 | -88.2516
-9 | -0.643 | 0.00767 | -0.0738 | -83.8331
-8.5 | -0.5836 | 0.00744 | -0.074 | -78.4409
-8 | -0.5239 | 0.00717 | -0.0743 | -73.0683
-7.5 | -0.4641 | 0.00694 | -0.0747 | -66.8732
-7 | -0.4036 | 0.00673 | -0.0752 | -59.9703
-6.5 | -0.3424 | 0.00654 | -0.076 | -52.3547
-6 | -0.2815 | 0.00636 | -0.0767 | -44.261
-5.5 | -0.2202 | 0.00619 | -0.0776 | -35.5735
-5 | -0.1582 | 0.00603 | -0.0786 | -26.2355
-4.5 | -0.0965 | 0.00587 | -0.0796 | -16.4395
-4 | -0.0346 | 0.00576 | -0.0807 | -6.0069
-3.5 | 0.0274 | 0.00563 | -0.0819 | 4.8668
-3 | 0.0894 | 0.00545 | -0.0831 | 16.4037
-2.5 | 0.1508 | 0.00524 | -0.0842 | 28.7786
-2 | 0.2118 | 0.00501 | -0.0853 | 42.2754
-1.5 | 0.2731 | 0.00481 | -0.0865 | 56.7775
-0.5 | 0.3952 | 0.00416 | -0.089 | 95
0 | 0.4547 | 0.00375 | -0.0901 | 121.2533
0.5 | 0.5175 | 0.00372 | -0.0916 | 139.1129
1 | 0.5802 | 0.00376 | -0.093 | 154.3085
1.5 | 0.6429 | 0.00379 | -0.0944 | 169.6306
2 | 0.7049 | 0.0039 | -0.0957 | 180.7436
2.5 | 0.767 | 0.00398 | -0.097 | 192.7136
3 | 0.8276 | 0.00415 | -0.0981 | 199.4217
3.5 | 0.8871 | 0.00436 | -0.0989 | 203.4633
4 | 0.9362 | 0.00498 | -0.0979 | 187.992
4.5 | 0.9636 | 0.00616 | -0.0929 | 156.4286
5 | 0.9861 | 0.00699 | -0.0867 | 141.073
5.5 | 0.9846 | 0.00795 | -0.0762 | 123.8491
6 | 1.0002 | 0.00907 | -0.0696 | 110.2756
6.5 | 1.02 | 0.01029 | -0.0643 | 99.1254
7 | 1.0359 | 0.0118 | -0.0587 | 87.7881
7.5 | 1.0558 | 0.01332 | -0.054 | 79.2643
8 | 1.0794 | 0.01481 | -0.0501 | 72.8832
8.5 | 1.0989 | 0.01658 | -0.0459 | 66.2786
9 | 1.1194 | 0.01843 | -0.042 | 60.7379
9.5 | 1.1477 | 0.02004 | -0.0393 | 57.2705
10 | 1.1774 | 0.02166 | -0.0369 | 54.3583
10.5 | 1.2097 | 0.02318 | -0.0349 | 52.1872
11 | 1.2386 | 0.02497 | -0.0327 | 49.6035
11.5 | 1.2688 | 0.02677 | -0.0307 | 47.3963
12 | 1.3015 | 0.02842 | -0.029 | 45.7952
12.5 | 1.3284 | 0.03051 | -0.027 | 43.5398
13 | 1.3568 | 0.03255 | -0.0252 | 41.6836
13.5 | 1.3868 | 0.0345 | -0.0236 | 40.1971
14 | 1.4123 | 0.0368 | -0.0218 | 38.3777
14.5 | 1.4393 | 0.03896 | -0.0201 | 36.943
15 | 1.4599 | 0.04138 | -0.0176 | 35.2803
15.5 | 1.5157 | 0.04438 | -0.0225 | 34.1528
16 | 1.5538 | 0.04761 | -0.0244 | 32.636
16.5 | 1.589 | 0.05144 | -0.0265 | 30.8904
17 | 1.6291 | 0.05484 | -0.0289 | 29.7064
17.5 | 1.6478 | 0.05842 | -0.0278 | 28.2061
18 | 1.6633 | 0.06203 | -0.0262 | 26.8144
18.5 | 1.6799 | 0.06543 | -0.0247 | 25.6748
19 | 1.687 | 0.06973 | -0.023 | 24.1933
19.5 | 1.6942 | 0.07391 | -0.0212 | 22.9225
20 | 1.674 | 0.07671 | -0.0133 | 21.8224

## 143. Re 18M Mach 0.50 (1)
BIGFOIL.COM POLAR EXPORT
NACA65-520 a=0.6
NACA65-520 a=0.6 |  |  |  | Cl Max: | 1.564 | at alpha= | 9 | deg
JavaFoil+Calcfoil stall+Eppler ext transition |  |  |  | L/D Max: | 116.191 | at alpha= | 1.5 | deg
Re: | 18000000 |  |  | Cd Min: | 0.0057 | at alpha= | 0.5 | deg
Mach: | 0.5 |  |  | Cl=0 at alpha= | -3.5694 | deg
|  |  |  | @ Cl=0.1, Cd= | 0.0068481
|  |  |  | @ Cl=0.4, Cd= | 0.0058444
|  |  |  | @ Cl=0.6, Cd= | 0.0057275
alpha (deg) | Cl | Cd | Cm | Cl/Cd
-20 | -0.948 | 0.18146 | -0.026 | -5.222
-19.5 | -0.918 | 0.17593 | -0.026 | -5.219
-19 | -0.889 | 0.16735 | -0.027 | -5.314
-18.5 | -0.86 | 0.16337 | -0.027 | -5.264
-18 | -0.831 | 0.16041 | -0.027 | -5.179
-17.5 | -0.804 | 0.14516 | -0.028 | -5.537
-17 | -0.774 | 0.14162 | -0.028 | -5.465
-16.5 | -0.745 | 0.13035 | -0.029 | -5.719
-16 | -0.717 | 0.11901 | -0.029 | -6.025
-15.5 | -0.691 | 0.11015 | -0.031 | -6.275
-15 | -0.663 | 0.10264 | -0.032 | -6.459
-14.5 | -0.634 | 0.09685 | -0.033 | -6.548
-14 | -0.622 | 0.0742 | -0.04 | -8.38
-13.5 | -0.651 | 0.02987 | -0.052 | -21.803
-13 | -0.63 | 0.02309 | -0.055 | -27.294
-12.5 | -0.515 | 0.0858 | -0.032 | -6.003
-12 | -0.49 | 0.07519 | -0.036 | -6.511
-11.5 | -0.523 | 0.02466 | -0.057 | -21.199
-11 | -0.504 | 0.01746 | -0.06 | -28.874
-10.5 | -0.401 | 0.06888 | -0.035 | -5.815
-10 | -0.37 | 0.07401 | -0.031 | -4.995
-9.5 | -0.509 | 0.05999 | -0.037 | -8.489
-9 | -0.618 | 0.01469 | -0.065 | -42.086
-8.5 | -0.608 | 0.01173 | -0.068 | -51.786
-8 | -0.571 | 0.01059 | -0.07 | -53.914
-7.5 | -0.524 | 0.00908 | -0.072 | -57.728
-7 | -0.467 | 0.00863 | -0.073 | -54.155
-6.5 | -0.405 | 0.00828 | -0.075 | -48.995
-6 | -0.341 | 0.00766 | -0.076 | -44.52
-5.5 | -0.274 | 0.0077 | -0.078 | -35.548
-5 | -0.204 | 0.00754 | -0.079 | -27.066
-4.5 | -0.134 | 0.00728 | -0.08 | -18.347
-4 | -0.062 | 0.00712 | -0.081 | -8.712
-3.5 | 0.01 | 0.00696 | -0.083 | 1.426
-3 | 0.082 | 0.00687 | -0.084 | 11.988
-2.5 | 0.156 | 0.00678 | -0.085 | 22.94
-2 | 0.228 | 0.00587 | -0.086 | 38.927
-1.5 | 0.301 | 0.00598 | -0.087 | 50.348
-1 | 0.374 | 0.00588 | -0.089 | 63.578
-0.5 | 0.447 | 0.00578 | -0.09 | 77.239
0 | 0.514 | 0.00583 | -0.091 | 88.183
0.5 | 0.585 | 0.0057 | -0.092 | 102.65
1 | 0.656 | 0.00583 | -0.093 | 112.528
1.5 | 0.726 | 0.00625 | -0.094 | 116.191
2 | 0.794 | 0.00724 | -0.095 | 109.663
2.5 | 0.863 | 0.00769 | -0.096 | 112.225
3 | 0.932 | 0.00832 | -0.097 | 111.976
3.5 | 1.001 | 0.00898 | -0.098 | 111.422
4 | 1.069 | 0.00972 | -0.099 | 110.057
4.5 | 1.138 | 0.01046 | -0.1 | 108.773
5 | 1.206 | 0.01135 | -0.101 | 106.199
5.5 | 1.255 | 0.0122 | -0.102 | 102.881
6 | 1.315 | 0.01312 | -0.103 | 100.26
6.5 | 1.371 | 0.01537 | -0.104 | 89.203
7 | 1.424 | 0.01643 | -0.105 | 86.694
7.5 | 1.474 | 0.01741 | -0.106 | 84.681
8 | 1.518 | 0.01844 | -0.107 | 82.293
8.5 | 1.549 | 0.01958 | -0.108 | 79.076
9 | 1.564 | 0.02082 | -0.109 | 75.119
9.5 | 1.556 | 0.02227 | -0.11 | 69.88
10 | 1.506 | 0.02414 | -0.111 | 62.38
10.5 | 1.325 | 0.02659 | -0.112 | 49.85
11 | 0.974 | 0.03071 | -0.113 | 31.716
11.5 | 1.007 | 0.02997 | -0.114 | 33.617
12 | 1.037 | 0.03343 | -0.114 | 31.024
12.5 | 1.069 | 0.03303 | -0.116 | 32.37
13 | 1.098 | 0.03659 | -0.116 | 30.012
13.5 | 1.126 | 0.04046 | -0.117 | 27.84
14 | 1.157 | 0.04178 | -0.118 | 27.68

## 144. Re 18M Mach 0.50 (2)
BIGFOIL.COM POLAR EXPORT
NACA65-520 a=0.6
NACA65-520 a=0.6 |  |  |  | Cl Max: | 1.4858 | at alpha= | 16 | deg
XFOIL ncrit=9 |  |  |  | L/D Max: | 232.537 | at alpha= | 4 | deg
Re: | 18000000 |  |  | Cd Min: | 0.17045 | at alpha= | 20 | deg
Mach: | 0.5 |  |  | Cl=0 at alpha= | -3.7891 | deg
|  |  |  | @ Cl=0.1, Cd= | 0.0058332
|  |  |  | @ Cl=0.4, Cd= | 0.0046379
|  |  |  | @ Cl=0.6, Cd= | 0.0038814
alpha (deg) | Cl | Cd | Cm | Cl/Cd
-10 | -0.7879 | 0.01083 | -0.12 | -72.7516
-9.5 | -0.7596 | 0.00972 | -0.112 | -78.1481
-9 | -0.7198 | 0.00913 | -0.1047 | -78.839
-8.5 | -0.6586 | 0.00864 | -0.1009 | -76.2269
-8 | -0.5933 | 0.00822 | -0.0981 | -72.1776
-7.5 | -0.5253 | 0.00784 | -0.0962 | -67.0026
-7 | -0.4572 | 0.00749 | -0.0946 | -61.0414
-6.5 | -0.3872 | 0.00718 | -0.0937 | -53.9276
-6 | -0.3161 | 0.0069 | -0.0933 | -45.8116
-5.5 | -0.2448 | 0.00668 | -0.0932 | -36.6467
-5 | -0.174 | 0.00647 | -0.0934 | -26.8934
-4.5 | -0.1021 | 0.00627 | -0.0939 | -16.2839
-4 | -0.0302 | 0.00609 | -0.0947 | -4.9589
-3.5 | 0.0414 | 0.00594 | -0.0956 | 6.9697
-3 | 0.1127 | 0.00581 | -0.0966 | 19.3976
-2.5 | 0.1836 | 0.00561 | -0.0977 | 32.7273
-2 | 0.2534 | 0.00531 | -0.0987 | 47.7213
-1.5 | 0.3231 | 0.00502 | -0.0999 | 64.3625
-1 | 0.3917 | 0.00468 | -0.101 | 83.6966
-0.5 | 0.4607 | 0.00433 | -0.1022 | 106.3972
0 | 0.53 | 0.00391 | -0.1035 | 135.5499
0.5 | 0.6034 | 0.00388 | -0.1053 | 155.5155
1 | 0.6764 | 0.00392 | -0.107 | 172.551
1.5 | 0.7485 | 0.00399 | -0.1085 | 187.594
2 | 0.8222 | 0.00405 | -0.1101 | 203.0123
2.5 | 0.8929 | 0.0042 | -0.1112 | 212.5952
3 | 0.9648 | 0.0043 | -0.1123 | 224.3721
3.5 | 1.0342 | 0.00447 | -0.1129 | 231.3647
4 | 1.0999 | 0.00473 | -0.1126 | 232.537
5 | 1.0858 | 0.00736 | -0.0866 | 147.5272
5.5 | 1.053 | 0.01018 | -0.0719 | 103.4381
6 | 1.0504 | 0.01264 | -0.0627 | 83.1013
6.5 | 1.0591 | 0.01499 | -0.0556 | 70.6538
7 | 1.0458 | 0.01845 | -0.0465 | 56.6829
7.5 | 1.0547 | 0.0213 | -0.0405 | 49.5164
8 | 1.0676 | 0.02417 | -0.0353 | 44.1705
8.5 | 1.0783 | 0.02736 | -0.0303 | 39.4115
9 | 1.09 | 0.03072 | -0.0258 | 35.4818
9.5 | 1.1173 | 0.03337 | -0.0227 | 33.4822
10 | 1.1483 | 0.03598 | -0.0201 | 31.915
10.5 | 1.1804 | 0.03864 | -0.0177 | 30.5487
11 | 1.2158 | 0.0412 | -0.0155 | 29.5097
11.5 | 1.2509 | 0.04394 | -0.0134 | 28.4684
12 | 1.2824 | 0.04699 | -0.0113 | 27.2909
12.5 | 1.3184 | 0.04984 | -0.0093 | 26.4526
13 | 1.3495 | 0.05321 | -0.0073 | 25.3618
13.5 | 1.3795 | 0.05676 | -0.0054 | 24.3041
14 | 1.4123 | 0.06021 | -0.0036 | 23.4562
14.5 | 1.4386 | 0.06437 | -0.0018 | 22.3489
15.5 | 1.4793 | 0.0741 | 0.0013 | 19.9636
16 | 1.4858 | 0.08029 | 0.0025 | 18.5054
17 | 1.4541 | 0.09853 | 0.0008 | 14.7579
17.5 | 1.4285 | 0.10937 | -0.0021 | 13.0612
18 | 1.4032 | 0.12066 | -0.0062 | 11.6294
18.5 | 1.3758 | 0.1327 | -0.0117 | 10.3677
19 | 1.3481 | 0.14512 | -0.0183 | 9.2896
19.5 | 1.3219 | 0.15781 | -0.0258 | 8.3765
20 | 1.2989 | 0.17045 | -0.0339 | 7.6204

## 145. Re 20M Mach 0.00 (1)
BIGFOIL.COM POLAR EXPORT
NACA65-520 a=0.6
NACA65-520 a=0.6 |  |  |  | Cl Max: | 1.768 | at alpha= | 15 | deg
JavaFoil+Calcfoil stall+Eppler ext transition |  |  |  | L/D Max: | 120.729 | at alpha= | 5 | deg
Re: | 20000000 |  |  | Cd Min: | 0.00532 | at alpha= | 1 | deg
Mach: | 0 |  |  | Cl=0 at alpha= | -3.5714 | deg
|  |  |  | @ Cl=0.1, Cd= | 0.0059769
|  |  |  | @ Cl=0.4, Cd= | 0.0054273
|  |  |  | @ Cl=0.6, Cd= | 0.0056387
alpha (deg) | Cl | Cd | Cm | Cl/Cd
-19.5 | -0.851 | 0.12421 | -0.026 | -6.854
-19 | -0.872 | 0.11022 | -0.028 | -7.912
-18.5 | -0.888 | 0.10106 | -0.029 | -8.783
-18 | -0.91 | 0.08508 | -0.031 | -10.699
-17.5 | -0.919 | 0.0807 | -0.032 | -11.382
-17 | -0.963 | 0.05157 | -0.037 | -18.679
-16.5 | -0.982 | 0.04051 | -0.039 | -24.234
-16 | -0.991 | 0.03416 | -0.04 | -28.995
-15.5 | -0.996 | 0.02872 | -0.042 | -34.691
-15 | -0.999 | 0.02386 | -0.043 | -41.879
-14.5 | -1 | 0.01948 | -0.045 | -51.305
-14 | -0.991 | 0.01697 | -0.047 | -58.411
-13.5 | -0.977 | 0.01517 | -0.048 | -64.407
-13 | -0.957 | 0.01398 | -0.049 | -68.45
-12.5 | -0.933 | 0.01274 | -0.051 | -73.261
-12 | -0.905 | 0.01175 | -0.052 | -76.969
-11.5 | -0.872 | 0.01102 | -0.053 | -79.122
-11 | -0.834 | 0.01042 | -0.054 | -80.116
-10.5 | -0.794 | 0.00988 | -0.056 | -80.309
-10 | -0.747 | 0.00935 | -0.057 | -79.934
-9.5 | -0.702 | 0.00828 | -0.058 | -84.789
-9 | -0.649 | 0.00799 | -0.059 | -81.263
-8.5 | -0.594 | 0.00773 | -0.061 | -76.848
-8 | -0.538 | 0.00744 | -0.062 | -72.284
-7.5 | -0.48 | 0.00734 | -0.063 | -65.438
-7 | -0.422 | 0.00713 | -0.064 | -59.112
-6.5 | -0.362 | 0.00696 | -0.065 | -51.966
-6 | -0.301 | 0.00681 | -0.066 | -44.217
-5.5 | -0.24 | 0.0067 | -0.067 | -35.85
-5 | -0.178 | 0.00656 | -0.068 | -27.205
-4.5 | -0.116 | 0.00647 | -0.069 | -17.997
-4 | -0.054 | 0.0064 | -0.071 | -8.443
-3.5 | 0.009 | 0.00627 | -0.072 | 1.375
-3 | 0.071 | 0.00614 | -0.073 | 11.635
-2.5 | 0.135 | 0.00578 | -0.074 | 23.308
-2 | 0.198 | 0.00572 | -0.075 | 34.58
-1.5 | 0.261 | 0.00564 | -0.076 | 46.248
-1 | 0.324 | 0.0055 | -0.077 | 58.89
-0.5 | 0.387 | 0.00545 | -0.078 | 70.982
0 | 0.45 | 0.00534 | -0.08 | 84.245
0.5 | 0.513 | 0.00554 | -0.081 | 92.65
1 | 0.573 | 0.00532 | -0.081 | 107.762
1.5 | 0.634 | 0.00604 | -0.082 | 105.055
2 | 0.695 | 0.00627 | -0.083 | 110.911
2.5 | 0.756 | 0.00665 | -0.084 | 113.721
3 | 0.817 | 0.00698 | -0.085 | 117.002
3.5 | 0.877 | 0.0074 | -0.086 | 118.589
4 | 0.937 | 0.0078 | -0.087 | 120.093
4.5 | 0.997 | 0.00827 | -0.088 | 120.558
5 | 1.057 | 0.00875 | -0.089 | 120.729
5.5 | 1.106 | 0.00921 | -0.09 | 120.162
6 | 1.162 | 0.00973 | -0.091 | 119.377
6.5 | 1.216 | 0.0105 | -0.092 | 115.834
7 | 1.269 | 0.01166 | -0.092 | 108.88
7.5 | 1.322 | 0.01224 | -0.093 | 108.013
8 | 1.373 | 0.01274 | -0.094 | 107.765
8.5 | 1.421 | 0.01332 | -0.095 | 106.729
9 | 1.468 | 0.0139 | -0.096 | 105.614
9.5 | 1.511 | 0.0145 | -0.097 | 104.251
10 | 1.553 | 0.01515 | -0.098 | 102.486
10.5 | 1.591 | 0.01582 | -0.099 | 100.541
11 | 1.626 | 0.01655 | -0.1 | 98.257
11.5 | 1.659 | 0.01733 | -0.1 | 95.73
12 | 1.687 | 0.01814 | -0.101 | 93.006
12.5 | 1.713 | 0.01907 | -0.102 | 89.803
13 | 1.735 | 0.02006 | -0.103 | 86.472
13.5 | 1.75 | 0.02103 | -0.104 | 83.218
14 | 1.761 | 0.02215 | -0.104 | 79.501
14.5 | 1.767 | 0.02322 | -0.105 | 76.102
15 | 1.768 | 0.02448 | -0.106 | 72.239
15.5 | 1.766 | 0.02563 | -0.107 | 68.889
16 | 1.759 | 0.02708 | -0.107 | 64.939
16.5 | 1.748 | 0.02821 | -0.108 | 61.979
17 | 1.734 | 0.02985 | -0.109 | 58.076
17.5 | 1.715 | 0.03153 | -0.109 | 54.401
18 | 1.689 | 0.03348 | -0.11 | 50.453
18.5 | 1.66 | 0.03512 | -0.111 | 47.27
19 | 1.627 | 0.03748 | -0.111 | 43.416
19.5 | 1.593 | 0.03959 | -0.112 | 40.234
20 | 1.556 | 0.04176 | -0.112 | 37.271

## 146. Re 20M Mach 0.00 (2)
BIGFOIL.COM POLAR EXPORT
NACA65-520 a=0.6
NACA65-520 a=0.6 |  |  |  | Cl Max: | 1.7514 | at alpha= | 20 | deg
XFOIL ncrit=9 |  |  |  | L/D Max: | 188.167 | at alpha= | 3 | deg
Re: | 20000000 |  |  | Cd Min: | 0.06278 | at alpha= | 20 | deg
Mach: | 0 |  |  | Cl=0 at alpha= | -3.7017 | deg
|  |  |  | @ Cl=0.1, Cd= | 0.0052517
|  |  |  | @ Cl=0.4, Cd= | 0.0040344
|  |  |  | @ Cl=0.6, Cd= | 0.0037598
alpha (deg) | Cl | Cd | Cm | Cl/Cd
-20 | -1.3629 | 0.03077 | -0.1004 | -44.2931
-19.5 | -1.3498 | 0.02789 | -0.0998 | -48.3973
-19 | -1.3318 | 0.02554 | -0.099 | -52.1457
-18.5 | -1.3134 | 0.02335 | -0.0979 | -56.2484
-18 | -1.2929 | 0.02137 | -0.0966 | -60.5007
-17.5 | -1.2683 | 0.01971 | -0.0953 | -64.348
-17 | -1.2453 | 0.01809 | -0.0935 | -68.8391
-16 | -1.1935 | 0.01544 | -0.0894 | -77.2992
-15.5 | -1.1658 | 0.01435 | -0.087 | -81.2404
-15 | -1.1381 | 0.01339 | -0.0843 | -84.9963
-14.5 | -1.1114 | 0.01251 | -0.081 | -88.8409
-14 | -1.0885 | 0.01168 | -0.0766 | -93.1935
-13.5 | -1.0637 | 0.01115 | -0.0718 | -95.3991
-13 | -1.0219 | 0.01063 | -0.0701 | -96.1336
-12.5 | -0.991 | 0.00951 | -0.0668 | -104.2061
-12 | -0.9432 | 0.00902 | -0.0661 | -104.5676
-11 | -0.8379 | 0.00837 | -0.0661 | -100.1075
-10.5 | -0.7847 | 0.00805 | -0.0662 | -97.4783
-10 | -0.7302 | 0.00776 | -0.0665 | -94.0979
-9.5 | -0.6744 | 0.0075 | -0.067 | -89.92
-9 | -0.6181 | 0.00728 | -0.0677 | -84.9038
-8.5 | -0.5613 | 0.00708 | -0.0683 | -79.2797
-8 | -0.5045 | 0.00683 | -0.069 | -73.8653
-7.5 | -0.4471 | 0.00664 | -0.0698 | -67.3343
-7 | -0.3891 | 0.00647 | -0.0708 | -60.1391
-6.5 | -0.3307 | 0.00629 | -0.0717 | -52.5755
-6 | -0.2724 | 0.00613 | -0.0727 | -44.4372
-5.5 | -0.2135 | 0.00599 | -0.0738 | -35.6427
-5 | -0.1541 | 0.00584 | -0.0749 | -26.387
-4.5 | -0.0949 | 0.00569 | -0.076 | -16.6784
-4 | -0.0355 | 0.00559 | -0.0772 | -6.3506
-3.5 | 0.024 | 0.00547 | -0.0784 | 4.3876
-3 | 0.0836 | 0.00531 | -0.0796 | 15.7439
-2.5 | 0.1427 | 0.0051 | -0.0808 | 27.9804
-2 | 0.2017 | 0.00491 | -0.0819 | 41.0794
-1.5 | 0.2607 | 0.00471 | -0.0831 | 55.3503
-1 | 0.3201 | 0.00449 | -0.0844 | 71.2918
-0.5 | 0.3783 | 0.00417 | -0.0855 | 90.7194
0 | 0.4359 | 0.00381 | -0.0867 | 114.4094
0.5 | 0.4952 | 0.00366 | -0.0879 | 135.3005
1 | 0.5553 | 0.0037 | -0.0893 | 150.0811
1.5 | 0.6151 | 0.00378 | -0.0906 | 162.7249
2 | 0.6747 | 0.00384 | -0.0919 | 175.7031
2.5 | 0.7329 | 0.004 | -0.093 | 183.225
3 | 0.7903 | 0.0042 | -0.0939 | 188.1667
3.5 | 0.8446 | 0.00455 | -0.0943 | 185.6264
4 | 0.8873 | 0.00538 | -0.0927 | 164.9257
4.5 | 0.9223 | 0.00632 | -0.0896 | 145.9335
5 | 0.958 | 0.007 | -0.0865 | 136.8571
5.5 | 0.9802 | 0.00756 | -0.0806 | 129.6561
6 | 0.9945 | 0.00834 | -0.0735 | 119.2446
6.5 | 1.0177 | 0.00917 | -0.0687 | 110.9815
7 | 1.037 | 0.01028 | -0.0636 | 100.8755
7.5 | 1.0628 | 0.01131 | -0.0597 | 93.9699
8 | 1.0877 | 0.01248 | -0.056 | 87.1554
8.5 | 1.1105 | 0.01384 | -0.0523 | 80.2384
9 | 1.1344 | 0.01521 | -0.0489 | 74.5825
9.5 | 1.165 | 0.01636 | -0.0465 | 71.2103
10 | 1.1953 | 0.0176 | -0.0443 | 67.9148
10.5 | 1.2247 | 0.01896 | -0.0421 | 64.5939
11 | 1.2532 | 0.02039 | -0.04 | 61.4615
11.5 | 1.2855 | 0.02169 | -0.0383 | 59.2669
12 | 1.3139 | 0.02327 | -0.0365 | 56.4633
12.5 | 1.3421 | 0.02486 | -0.0347 | 53.9863
13 | 1.3706 | 0.02648 | -0.0331 | 51.7598
13.5 | 1.3973 | 0.02827 | -0.0314 | 49.427
14 | 1.427 | 0.02982 | -0.03 | 47.8538
14.5 | 1.4495 | 0.03191 | -0.0282 | 45.4246
15 | 1.4754 | 0.03375 | -0.0266 | 43.7156
15.5 | 1.5853 | 0.03698 | -0.044 | 42.8691
16 | 1.557 | 0.03832 | -0.031 | 40.6315
16.5 | 1.5939 | 0.04117 | -0.0331 | 38.7151
17 | 1.6313 | 0.0442 | -0.0357 | 36.9072
17.5 | 1.6682 | 0.04713 | -0.038 | 35.3957
18 | 1.6888 | 0.0502 | -0.0375 | 33.6414
18.5 | 1.7103 | 0.05278 | -0.0366 | 32.4043
19 | 1.7238 | 0.05614 | -0.0354 | 30.7054
19.5 | 1.7366 | 0.05957 | -0.0342 | 29.1523
20 | 1.7514 | 0.06278 | -0.0332 | 27.8974

## 147. Re 20M Mach 0.10 (1)
BIGFOIL.COM POLAR EXPORT
NACA65-520 a=0.6
NACA65-520 a=0.6 |  |  |  | Cl Max: | 1.758 | at alpha= | 14.5 | deg
JavaFoil+Calcfoil stall+Eppler ext transition |  |  |  | L/D Max: | 120.459 | at alpha= | 5 | deg
Re: | 20000000 |  |  | Cd Min: | 0.00533 | at alpha= | 1 | deg
Mach: | 0.1 |  |  | Cl=0 at alpha= | -3.5714 | deg
|  |  |  | @ Cl=0.1, Cd= | 0.0060122
|  |  |  | @ Cl=0.4, Cd= | 0.0054195
|  |  |  | @ Cl=0.6, Cd= | 0.0056093
alpha (deg) | Cl | Cd | Cm | Cl/Cd
-19.5 | -0.806 | 0.13081 | -0.025 | -6.16
-19 | -0.827 | 0.11965 | -0.027 | -6.909
-18.5 | -0.845 | 0.10994 | -0.028 | -7.69
-18 | -0.863 | 0.10016 | -0.029 | -8.619
-17.5 | -0.894 | 0.0785 | -0.033 | -11.393
-17 | -0.901 | 0.07614 | -0.033 | -11.835
-16.5 | -0.946 | 0.04838 | -0.038 | -19.552
-16 | -0.965 | 0.03791 | -0.04 | -25.446
-15.5 | -0.973 | 0.03178 | -0.042 | -30.624
-15 | -0.98 | 0.02602 | -0.043 | -37.67
-14.5 | -0.985 | 0.02069 | -0.045 | -47.63
-14 | -0.98 | 0.018 | -0.047 | -54.408
-13.5 | -0.969 | 0.01574 | -0.048 | -61.587
-13 | -0.952 | 0.01422 | -0.049 | -66.926
-12.5 | -0.929 | 0.01312 | -0.051 | -70.839
-12 | -0.902 | 0.01207 | -0.052 | -74.724
-11.5 | -0.871 | 0.01117 | -0.053 | -77.97
-11 | -0.835 | 0.01059 | -0.055 | -78.832
-10.5 | -0.795 | 0.01001 | -0.056 | -79.355
-10 | -0.749 | 0.00945 | -0.057 | -79.204
-9.5 | -0.704 | 0.00837 | -0.059 | -84.138
-9 | -0.651 | 0.00809 | -0.06 | -80.466
-8.5 | -0.596 | 0.00782 | -0.061 | -76.217
-8 | -0.54 | 0.0075 | -0.062 | -72.003
-7.5 | -0.482 | 0.00741 | -0.063 | -65.134
-7 | -0.423 | 0.0072 | -0.064 | -58.809
-6.5 | -0.363 | 0.00702 | -0.065 | -51.759
-6 | -0.303 | 0.0069 | -0.066 | -43.86
-5.5 | -0.241 | 0.00669 | -0.068 | -36.041
-5 | -0.179 | 0.00655 | -0.069 | -27.352
-4.5 | -0.117 | 0.00646 | -0.07 | -18.11
-4 | -0.054 | 0.00635 | -0.071 | -8.54
-3.5 | 0.009 | 0.00633 | -0.072 | 1.369
-3 | 0.072 | 0.00619 | -0.073 | 11.591
-2.5 | 0.135 | 0.00579 | -0.074 | 23.417
-2 | 0.199 | 0.00568 | -0.075 | 35.002
-1.5 | 0.262 | 0.0056 | -0.077 | 46.827
-1 | 0.326 | 0.00551 | -0.078 | 59.05
-0.5 | 0.389 | 0.00543 | -0.079 | 71.603
0 | 0.452 | 0.00537 | -0.08 | 84.268
0.5 | 0.515 | 0.00551 | -0.081 | 93.491
1 | 0.576 | 0.00533 | -0.082 | 108.133
1.5 | 0.637 | 0.00604 | -0.083 | 105.441
2 | 0.699 | 0.00628 | -0.084 | 111.348
2.5 | 0.76 | 0.0067 | -0.085 | 113.309
3 | 0.82 | 0.00703 | -0.086 | 116.629
3.5 | 0.881 | 0.00746 | -0.086 | 118.095
4 | 0.942 | 0.00786 | -0.087 | 119.812
4.5 | 1.002 | 0.00833 | -0.088 | 120.229
5 | 1.062 | 0.00881 | -0.089 | 120.459
5.5 | 1.111 | 0.00931 | -0.09 | 119.332
6 | 1.167 | 0.00984 | -0.091 | 118.574
6.5 | 1.222 | 0.01058 | -0.092 | 115.471
7 | 1.275 | 0.01176 | -0.093 | 108.395
7.5 | 1.327 | 0.01236 | -0.094 | 107.42
8 | 1.379 | 0.01291 | -0.095 | 106.807
8.5 | 1.427 | 0.01348 | -0.096 | 105.874
9 | 1.473 | 0.01404 | -0.096 | 104.871
9.5 | 1.516 | 0.01466 | -0.097 | 103.416
10 | 1.557 | 0.01534 | -0.098 | 101.532
10.5 | 1.595 | 0.01603 | -0.099 | 99.508
11 | 1.629 | 0.01677 | -0.1 | 97.143
11.5 | 1.661 | 0.01758 | -0.101 | 94.457
12 | 1.688 | 0.01843 | -0.102 | 91.63
12.5 | 1.712 | 0.01938 | -0.102 | 88.34
13 | 1.733 | 0.02041 | -0.103 | 84.908
13.5 | 1.746 | 0.02141 | -0.104 | 81.571
14 | 1.754 | 0.02254 | -0.105 | 77.844
14.5 | 1.758 | 0.02364 | -0.106 | 74.351
15 | 1.756 | 0.02495 | -0.106 | 70.37
15.5 | 1.75 | 0.0262 | -0.107 | 66.805
16 | 1.739 | 0.02768 | -0.108 | 62.842
16.5 | 1.725 | 0.02885 | -0.108 | 59.781
17 | 1.706 | 0.03054 | -0.109 | 55.853
17.5 | 1.683 | 0.03235 | -0.11 | 52.015
18 | 1.652 | 0.03442 | -0.11 | 47.985
18.5 | 1.617 | 0.03648 | -0.111 | 44.323
19 | 1.58 | 0.03831 | -0.111 | 41.238
19.5 | 1.539 | 0.04133 | -0.112 | 37.231

## 148. Re 20M Mach 0.10 (2)
BIGFOIL.COM POLAR EXPORT
NACA65-520 a=0.6
NACA65-520 a=0.6 |  |  |  | Cl Max: | 1.7437 | at alpha= | 20 | deg
XFOIL ncrit=9 |  |  |  | L/D Max: | 189.452 | at alpha= | 3 | deg
Re: | 20000000 |  |  | Cd Min: | 0.06533 | at alpha= | 20 | deg
Mach: | 0.1 |  |  | Cl=0 at alpha= | -3.7042 | deg
|  |  |  | @ Cl=0.1, Cd= | 0.0052653
|  |  |  | @ Cl=0.4, Cd= | 0.0040546
|  |  |  | @ Cl=0.6, Cd= | 0.0037543
alpha (deg) | Cl | Cd | Cm | Cl/Cd
-20 | -1.3503 | 0.03316 | -0.1036 | -40.7207
-19.5 | -1.343 | 0.0297 | -0.1031 | -45.2189
-19 | -1.3263 | 0.02709 | -0.1023 | -48.959
-18.5 | -1.3089 | 0.0247 | -0.1013 | -52.9919
-18 | -1.2892 | 0.02255 | -0.1 | -57.1707
-17.5 | -1.2657 | 0.02071 | -0.0986 | -61.1154
-17 | -1.2434 | 0.01894 | -0.0968 | -65.6494
-16.5 | -1.2179 | 0.01744 | -0.0949 | -69.8337
-16 | -1.1919 | 0.01606 | -0.0928 | -74.2154
-15.5 | -1.1642 | 0.01487 | -0.0904 | -78.2919
-15 | -1.1364 | 0.01382 | -0.0877 | -82.2287
-14.5 | -1.1089 | 0.01288 | -0.0845 | -86.0947
-14 | -1.0842 | 0.01198 | -0.0805 | -90.5008
-13.5 | -1.0607 | 0.0113 | -0.0756 | -93.8673
-13 | -1.0252 | 0.01082 | -0.0725 | -94.7505
-12 | -0.949 | 0.00913 | -0.0677 | -103.943
-11.5 | -0.8971 | 0.00876 | -0.0674 | -102.4087
-11 | -0.8435 | 0.00845 | -0.0673 | -99.8225
-10.5 | -0.7898 | 0.00813 | -0.0674 | -97.1464
-10 | -0.7351 | 0.00781 | -0.0676 | -94.1229
-9.5 | -0.679 | 0.00754 | -0.068 | -90.0531
-9 | -0.6223 | 0.00732 | -0.0685 | -85.0137
-8.5 | -0.565 | 0.00711 | -0.0691 | -79.4655
-8 | -0.5077 | 0.00686 | -0.0698 | -74.0087
-7.5 | -0.45 | 0.00667 | -0.0705 | -67.4663
-7 | -0.3915 | 0.00649 | -0.0714 | -60.3236
-6.5 | -0.3326 | 0.00632 | -0.0723 | -52.6266
-6 | -0.274 | 0.00615 | -0.0733 | -44.5528
-5.5 | -0.2146 | 0.006 | -0.0743 | -35.7667
-5 | -0.1549 | 0.00585 | -0.0754 | -26.4786
-4.5 | -0.0953 | 0.00571 | -0.0765 | -16.69
-4 | -0.0355 | 0.00561 | -0.0777 | -6.328
-3.5 | 0.0245 | 0.00548 | -0.0789 | 4.4708
-3 | 0.0845 | 0.00532 | -0.0801 | 15.8835
-2.5 | 0.144 | 0.00511 | -0.0813 | 28.18
-2 | 0.2033 | 0.00493 | -0.0825 | 41.2373
-1.5 | 0.2627 | 0.00472 | -0.0837 | 55.6568
-1 | 0.3224 | 0.00449 | -0.0849 | 71.804
-0.5 | 0.3809 | 0.00418 | -0.0861 | 91.1244
0 | 0.4388 | 0.0038 | -0.0872 | 115.4737
0.5 | 0.4986 | 0.00367 | -0.0885 | 135.8583
1 | 0.5591 | 0.0037 | -0.0899 | 151.1081
1.5 | 0.6194 | 0.00378 | -0.0912 | 163.8624
2 | 0.6794 | 0.00384 | -0.0926 | 176.9271
2.5 | 0.7382 | 0.00399 | -0.0937 | 185.0125
3 | 0.7957 | 0.0042 | -0.0945 | 189.4524
3.5 | 0.8507 | 0.00453 | -0.095 | 187.7925
4 | 0.8937 | 0.00536 | -0.0933 | 166.7351
4.5 | 0.9274 | 0.00633 | -0.0899 | 146.5087
5 | 0.9629 | 0.007 | -0.0867 | 137.5571
5.5 | 0.9771 | 0.00764 | -0.0791 | 127.8927
6 | 0.9942 | 0.00845 | -0.0727 | 117.6568
6.5 | 1.0186 | 0.0093 | -0.068 | 109.5269
7 | 1.0367 | 0.01049 | -0.0627 | 98.8275
7.5 | 1.0622 | 0.01157 | -0.0589 | 91.8064
8 | 1.0864 | 0.01281 | -0.0551 | 84.8087
8.5 | 1.1091 | 0.01421 | -0.0513 | 78.0507
9 | 1.133 | 0.01563 | -0.0478 | 72.4888
9.5 | 1.162 | 0.0169 | -0.0453 | 68.7574
10 | 1.1928 | 0.01817 | -0.0431 | 65.6467
10.5 | 1.2247 | 0.01944 | -0.0412 | 62.999
11 | 1.2525 | 0.02098 | -0.0389 | 59.6997
11.5 | 1.2827 | 0.02247 | -0.0371 | 57.085
12 | 1.3144 | 0.02388 | -0.0355 | 55.0419
12.5 | 1.341 | 0.02564 | -0.0335 | 52.3011
13 | 1.3694 | 0.02734 | -0.0318 | 50.0878
13.5 | 1.398 | 0.02903 | -0.0303 | 48.1571
14 | 1.424 | 0.03094 | -0.0286 | 46.0246
14.5 | 1.4508 | 0.03277 | -0.027 | 44.2722
15 | 1.4733 | 0.03496 | -0.0252 | 42.1424
15.5 | 1.5224 | 0.03702 | -0.0286 | 41.1237
16 | 1.5546 | 0.0397 | -0.0295 | 39.1587
16.5 | 1.5942 | 0.04234 | -0.0316 | 37.6523
17 | 1.6299 | 0.0456 | -0.0341 | 35.7434
17.5 | 1.6651 | 0.04882 | -0.0363 | 34.1069
18 | 1.6896 | 0.05164 | -0.036 | 32.7188
18.5 | 1.7051 | 0.05487 | -0.0347 | 31.0753
19 | 1.7222 | 0.05794 | -0.0336 | 29.7239
19.5 | 1.735 | 0.06144 | -0.0324 | 28.2389
20 | 1.7437 | 0.06533 | -0.0312 | 26.6906

## 149. Re 20M Mach 0.25 (1)
BIGFOIL.COM POLAR EXPORT
NACA65-520 a=0.6
NACA65-520 a=0.6 |  |  |  | Cl Max: | 1.706 | at alpha= | 13 | deg
JavaFoil+Calcfoil stall+Eppler ext transition |  |  |  | L/D Max: | 118.089 | at alpha= | 4.5 | deg
Re: | 20000000 |  |  | Cd Min: | 0.00549 | at alpha= | 0 | deg
Mach: | 0.25 |  |  | Cl=0 at alpha= | -3.5692 | deg
|  |  |  | @ Cl=0.1, Cd= | 0.006134
|  |  |  | @ Cl=0.4, Cd= | 0.00555
|  |  |  | @ Cl=0.6, Cd= | 0.005956
alpha (deg) | Cl | Cd | Cm | Cl/Cd
-18 | -0.571 | 0.13337 | -0.024 | -4.285
-17.5 | -0.614 | 0.12878 | -0.025 | -4.768
-17 | -0.655 | 0.11802 | -0.026 | -5.551
-16.5 | -0.692 | 0.10837 | -0.028 | -6.387
-16 | -0.726 | 0.09835 | -0.03 | -7.378
-15.5 | -0.757 | 0.08657 | -0.033 | -8.747
-15 | -0.804 | 0.06097 | -0.038 | -13.195
-14.5 | -0.848 | 0.04146 | -0.043 | -20.443
-14 | -0.879 | 0.02844 | -0.046 | -30.914
-13.5 | -0.887 | 0.02476 | -0.047 | -35.804
-13 | -0.896 | 0.01913 | -0.049 | -46.827
-12.5 | -0.895 | 0.01549 | -0.051 | -57.768
-12 | -0.88 | 0.01401 | -0.053 | -62.805
-11.5 | -0.859 | 0.01262 | -0.054 | -68.044
-11 | -0.83 | 0.01175 | -0.056 | -70.645
-10.5 | -0.796 | 0.0108 | -0.057 | -73.705
-10 | -0.754 | 0.01012 | -0.058 | -74.502
-9.5 | -0.707 | 0.00955 | -0.06 | -74.086
-9 | -0.66 | 0.00812 | -0.061 | -81.34
-8.5 | -0.608 | 0.00806 | -0.063 | -75.379
-8 | -0.551 | 0.00783 | -0.064 | -70.412
-7.5 | -0.493 | 0.00757 | -0.065 | -65.164
-7 | -0.434 | 0.00739 | -0.066 | -58.661
-6.5 | -0.372 | 0.0072 | -0.067 | -51.735
-6 | -0.31 | 0.00705 | -0.068 | -44.014
-5.5 | -0.247 | 0.00683 | -0.069 | -36.215
-5 | -0.184 | 0.00666 | -0.071 | -27.639
-4.5 | -0.12 | 0.00655 | -0.072 | -18.329
-4 | -0.056 | 0.00648 | -0.073 | -8.606
-3.5 | 0.009 | 0.00643 | -0.074 | 1.384
-3 | 0.074 | 0.00631 | -0.075 | 11.677
-2.5 | 0.139 | 0.00587 | -0.076 | 23.705
-2 | 0.204 | 0.00579 | -0.078 | 35.29
-1.5 | 0.269 | 0.00569 | -0.079 | 47.31
-1 | 0.334 | 0.00557 | -0.08 | 60.038
-0.5 | 0.4 | 0.00555 | -0.081 | 72.024
0 | 0.465 | 0.00549 | -0.082 | 84.607
0.5 | 0.53 | 0.00563 | -0.083 | 94.033
1 | 0.59 | 0.00591 | -0.084 | 99.868
1.5 | 0.653 | 0.0062 | -0.085 | 105.421
2 | 0.716 | 0.00647 | -0.086 | 110.766
2.5 | 0.779 | 0.00688 | -0.087 | 113.23
3 | 0.841 | 0.00728 | -0.088 | 115.58
3.5 | 0.903 | 0.00771 | -0.089 | 117.18
4 | 0.965 | 0.00818 | -0.09 | 118.061
4.5 | 1.027 | 0.0087 | -0.091 | 118.089
5 | 1.088 | 0.00922 | -0.091 | 118.057
5.5 | 1.138 | 0.00977 | -0.092 | 116.503
6 | 1.195 | 0.01032 | -0.093 | 115.865
6.5 | 1.251 | 0.01118 | -0.094 | 111.897
7 | 1.304 | 0.01243 | -0.095 | 104.965
7.5 | 1.357 | 0.01309 | -0.096 | 103.672
8 | 1.408 | 0.01367 | -0.097 | 103.02
8.5 | 1.456 | 0.01431 | -0.098 | 101.724
9 | 1.5 | 0.01498 | -0.099 | 100.146
9.5 | 1.542 | 0.01569 | -0.1 | 98.253
10 | 1.579 | 0.01644 | -0.101 | 96.06
10.5 | 1.613 | 0.01731 | -0.102 | 93.145
11 | 1.642 | 0.01813 | -0.102 | 90.541
11.5 | 1.666 | 0.0191 | -0.103 | 87.217
12 | 1.685 | 0.02011 | -0.104 | 83.774
12.5 | 1.698 | 0.02117 | -0.105 | 80.229
13 | 1.706 | 0.02238 | -0.106 | 76.24
13.5 | 1.704 | 0.02371 | -0.107 | 71.89
14 | 1.693 | 0.02496 | -0.107 | 67.846
14.5 | 1.674 | 0.02651 | -0.108 | 63.157
15 | 1.648 | 0.02797 | -0.109 | 58.908
15.5 | 1.613 | 0.02977 | -0.11 | 54.186
16 | 1.572 | 0.03123 | -0.11 | 50.322
16.5 | 1.521 | 0.03364 | -0.111 | 45.225
17 | 1.465 | 0.03598 | -0.111 | 40.719
17.5 | 1.402 | 0.03871 | -0.112 | 36.21
18 | 1.324 | 0.04218 | -0.112 | 31.4

## 150. Re 20M Mach 0.25 (2)
BIGFOIL.COM POLAR EXPORT
NACA65-520 a=0.6
NACA65-520 a=0.6 |  |  |  | Cl Max: | 1.7217 | at alpha= | 20 | deg
XFOIL ncrit=9 |  |  |  | L/D Max: | 200.271 | at alpha= | 3.5 | deg
Re: | 20000000 |  |  | Cd Min: | 0.07676 | at alpha= | 20 | deg
Mach: | 0.25 |  |  | Cl=0 at alpha= | -3.7178 | deg
|  |  |  | @ Cl=0.1, Cd= | 0.0053451
|  |  |  | @ Cl=0.4, Cd= | 0.0041624
|  |  |  | @ Cl=0.6, Cd= | 0.0037457
alpha (deg) | Cl | Cd | Cm | Cl/Cd
-20 | -1.2663 | 0.04939 | -0.1159 | -25.6388
-19.5 | -1.2769 | 0.04305 | -0.1175 | -29.6609
-19 | -1.2754 | 0.03819 | -0.118 | -33.3962
-18.5 | -1.264 | 0.03438 | -0.1177 | -36.7656
-18 | -1.2514 | 0.03087 | -0.117 | -40.5377
-17.5 | -1.2434 | 0.02735 | -0.1157 | -45.4625
-17 | -1.2272 | 0.02457 | -0.1139 | -49.9471
-16.5 | -1.2063 | 0.02222 | -0.1121 | -54.2889
-16 | -1.1837 | 0.02006 | -0.1098 | -59.008
-15.5 | -1.1577 | 0.01823 | -0.1075 | -63.5052
-15 | -1.1298 | 0.01665 | -0.1048 | -67.8559
-14.5 | -1.1019 | 0.0152 | -0.1019 | -72.4934
-14 | -1.0732 | 0.01391 | -0.0985 | -77.1531
-13.5 | -1.0435 | 0.01282 | -0.0949 | -81.3963
-13 | -1.0128 | 0.01194 | -0.091 | -84.8241
-12.5 | -0.989 | 0.01109 | -0.0854 | -89.1794
-12 | -0.9559 | 0.01056 | -0.0807 | -90.5208
-11.5 | -0.9105 | 0.00995 | -0.0784 | -91.5075
-11 | -0.8739 | 0.00886 | -0.0749 | -98.6343
-10.5 | -0.818 | 0.00852 | -0.0742 | -96.0094
-10 | -0.7611 | 0.00817 | -0.0737 | -93.1579
-9.5 | -0.7038 | 0.00782 | -0.0735 | -90
-9 | -0.6451 | 0.00755 | -0.0735 | -85.4437
-8.5 | -0.5855 | 0.0073 | -0.0737 | -80.2055
-8 | -0.5254 | 0.00707 | -0.074 | -74.314
-7.5 | -0.4654 | 0.00685 | -0.0745 | -67.9416
-7 | -0.4048 | 0.00661 | -0.075 | -61.2405
-6.5 | -0.3437 | 0.00644 | -0.0758 | -53.3696
-6 | -0.2825 | 0.00627 | -0.0766 | -45.0558
-5.5 | -0.2209 | 0.00608 | -0.0775 | -36.3322
-5 | -0.1589 | 0.00593 | -0.0785 | -26.796
-4.5 | -0.0972 | 0.0058 | -0.0795 | -16.7586
-4 | -0.0351 | 0.00567 | -0.0806 | -6.1905
-3.5 | 0.0271 | 0.00553 | -0.0818 | 4.9005
-3 | 0.0893 | 0.00538 | -0.0831 | 16.5985
-2.5 | 0.1506 | 0.00518 | -0.0842 | 29.0734
-2 | 0.212 | 0.00499 | -0.0854 | 42.485
-1.5 | 0.2736 | 0.00476 | -0.0866 | 57.479
-1 | 0.3353 | 0.00451 | -0.0879 | 74.3459
-0.5 | 0.3959 | 0.00419 | -0.0891 | 94.4869
0 | 0.4554 | 0.00379 | -0.0902 | 120.1583
0.5 | 0.5178 | 0.00367 | -0.0916 | 141.0899
1 | 0.5802 | 0.00373 | -0.093 | 155.5496
1.5 | 0.6431 | 0.00378 | -0.0945 | 170.1323
2 | 0.7053 | 0.00385 | -0.0958 | 183.1948
2.5 | 0.7666 | 0.00398 | -0.097 | 192.6131
3 | 0.8269 | 0.00416 | -0.098 | 198.774
3.5 | 0.8852 | 0.00442 | -0.0986 | 200.2715
4 | 0.9281 | 0.00527 | -0.0964 | 176.1101
4.5 | 0.9577 | 0.00631 | -0.0918 | 151.775
5 | 0.9772 | 0.00704 | -0.085 | 138.8068
5.5 | 0.9787 | 0.00805 | -0.0751 | 121.5776
6 | 0.9967 | 0.00912 | -0.0691 | 109.2873
6.5 | 1.018 | 0.01031 | -0.0639 | 98.7391
7.5 | 1.0575 | 0.0132 | -0.0542 | 80.1136
8 | 1.0809 | 0.01469 | -0.0502 | 73.5807
8.5 | 1.1017 | 0.0164 | -0.0461 | 67.1768
9 | 1.1242 | 0.01815 | -0.0425 | 61.9394
9.5 | 1.1537 | 0.01969 | -0.0399 | 58.5932
10 | 1.1845 | 0.02122 | -0.0376 | 55.82
10.5 | 1.217 | 0.02273 | -0.0356 | 53.5416
11 | 1.2459 | 0.02452 | -0.0333 | 50.8116
11.5 | 1.2776 | 0.02618 | -0.0314 | 48.8006
12 | 1.3082 | 0.02797 | -0.0296 | 46.7715
12.5 | 1.3358 | 0.03002 | -0.0276 | 44.497
13 | 1.3681 | 0.03176 | -0.026 | 43.0762
13.5 | 1.3946 | 0.03397 | -0.0242 | 41.0539
14 | 1.4214 | 0.03619 | -0.0224 | 39.276
14.5 | 1.4476 | 0.03844 | -0.0207 | 37.6587
15 | 1.4722 | 0.0409 | -0.019 | 35.9951
15.5 | 1.5204 | 0.04345 | -0.0219 | 34.9919
16 | 1.5487 | 0.04659 | -0.0219 | 33.241
16.5 | 1.5811 | 0.05011 | -0.0231 | 31.5526
17 | 1.621 | 0.05347 | -0.0254 | 30.3161
17.5 | 1.6541 | 0.05742 | -0.0273 | 28.807
18 | 1.6801 | 0.0608 | -0.0272 | 27.6332
18.5 | 1.6912 | 0.06479 | -0.0256 | 26.1028
19 | 1.6994 | 0.06904 | -0.024 | 24.6147
19.5 | 1.7092 | 0.07311 | -0.0224 | 23.3785
20 | 1.7217 | 0.07676 | -0.0208 | 22.4297

## 151. Re 20M Mach 0.50 (1)
BIGFOIL.COM POLAR EXPORT
NACA65-520 a=0.6
NACA65-520 a=0.6 |  |  |  | Cl Max: | 1.565 | at alpha= | 9 | deg
JavaFoil+Calcfoil stall+Eppler ext transition |  |  |  | L/D Max: | 109.685 | at alpha= | 3.5 | deg
Re: | 20000000 |  |  | Cd Min: | 0.00568 | at alpha= | 0.5 | deg
Mach: | 0.5 |  |  | Cl=0 at alpha= | -3.5694 | deg
|  |  |  | @ Cl=0.1, Cd= | 0.0067954
|  |  |  | @ Cl=0.4, Cd= | 0.0059344
|  |  |  | @ Cl=0.6, Cd= | 0.0058517
alpha (deg) | Cl | Cd | Cm | Cl/Cd
-20 | -0.948 | 0.18243 | -0.026 | -5.195
-19.5 | -0.918 | 0.17795 | -0.026 | -5.16
-19 | -0.889 | 0.17689 | -0.027 | -5.026
-18.5 | -0.86 | 0.16653 | -0.027 | -5.163
-18 | -0.831 | 0.16278 | -0.027 | -5.103
-17.5 | -0.804 | 0.14914 | -0.028 | -5.388
-17 | -0.774 | 0.14137 | -0.028 | -5.475
-16.5 | -0.745 | 0.1353 | -0.028 | -5.505
-16 | -0.717 | 0.12564 | -0.029 | -5.704
-15.5 | -0.689 | 0.11704 | -0.03 | -5.888
-15 | -0.661 | 0.1082 | -0.031 | -6.106
-14.5 | -0.632 | 0.10227 | -0.031 | -6.178
-14 | -0.606 | 0.09078 | -0.034 | -6.68
-13.5 | -0.613 | 0.054 | -0.046 | -11.347
-13 | -0.62 | 0.0281 | -0.053 | -22.049
-12.5 | -0.515 | 0.08475 | -0.032 | -6.08
-12 | -0.49 | 0.07382 | -0.036 | -6.644
-11.5 | -0.525 | 0.0235 | -0.057 | -22.344
-11 | -0.506 | 0.01685 | -0.06 | -30.001
-10.5 | -0.401 | 0.06835 | -0.035 | -5.862
-10 | -0.37 | 0.07284 | -0.031 | -5.076
-9.5 | -0.51 | 0.05952 | -0.037 | -8.56
-9 | -0.62 | 0.01425 | -0.065 | -43.513
-8.5 | -0.608 | 0.01153 | -0.068 | -52.728
-8 | -0.571 | 0.01039 | -0.07 | -54.973
-7.5 | -0.524 | 0.0089 | -0.072 | -58.898
-7 | -0.468 | 0.00851 | -0.073 | -55.004
-6.5 | -0.406 | 0.00745 | -0.075 | -54.472
-6 | -0.342 | 0.00795 | -0.076 | -43.012
-5.5 | -0.274 | 0.00766 | -0.078 | -35.734
-5 | -0.204 | 0.0074 | -0.079 | -27.597
-4.5 | -0.134 | 0.00712 | -0.08 | -18.743
-4 | -0.062 | 0.00707 | -0.081 | -8.783
-3.5 | 0.01 | 0.00686 | -0.083 | 1.445
-3 | 0.082 | 0.00681 | -0.084 | 12.091
-2.5 | 0.156 | 0.00675 | -0.085 | 23.061
-2 | 0.228 | 0.00586 | -0.086 | 38.957
-1.5 | 0.301 | 0.00606 | -0.087 | 49.745
-1 | 0.374 | 0.00597 | -0.089 | 62.691
-0.5 | 0.447 | 0.00587 | -0.09 | 76.078
0 | 0.514 | 0.00591 | -0.091 | 87.045
0.5 | 0.585 | 0.00568 | -0.092 | 103.124
1 | 0.654 | 0.00647 | -0.093 | 101.063
1.5 | 0.724 | 0.00698 | -0.094 | 103.657
2 | 0.794 | 0.00737 | -0.095 | 107.734
2.5 | 0.863 | 0.00788 | -0.096 | 109.51
3 | 0.932 | 0.00851 | -0.097 | 109.577
3.5 | 1.001 | 0.00912 | -0.098 | 109.685
4 | 1.07 | 0.0098 | -0.099 | 109.183
4.5 | 1.138 | 0.01057 | -0.1 | 107.627
5 | 1.206 | 0.01132 | -0.101 | 106.561
5.5 | 1.256 | 0.01214 | -0.102 | 103.426
6 | 1.315 | 0.01336 | -0.103 | 98.433
6.5 | 1.372 | 0.01511 | -0.104 | 90.795
7 | 1.426 | 0.01614 | -0.105 | 88.328
7.5 | 1.475 | 0.01708 | -0.106 | 86.358
8 | 1.519 | 0.01811 | -0.107 | 83.863
8.5 | 1.55 | 0.01923 | -0.108 | 80.577
9 | 1.565 | 0.02045 | -0.109 | 76.551
9.5 | 1.557 | 0.02187 | -0.11 | 71.224
10 | 1.507 | 0.02375 | -0.111 | 63.447
10.5 | 1.326 | 0.026 | -0.112 | 51.01
11 | 0.975 | 0.0301 | -0.113 | 32.379
11.5 | 1.008 | 0.02937 | -0.114 | 34.323
12 | 1.038 | 0.03272 | -0.115 | 31.715
12.5 | 1.07 | 0.03246 | -0.116 | 32.96
13 | 1.099 | 0.03592 | -0.116 | 30.602
13.5 | 1.128 | 0.03947 | -0.117 | 28.567
14 | 1.154 | 0.04324 | -0.117 | 26.679

## 152. Re 20M Mach 0.50 (2)
BIGFOIL.COM POLAR EXPORT
NACA65-520 a=0.6
NACA65-520 a=0.6 |  |  |  | Cl Max: | 1.4979 | at alpha= | 16 | deg
XFOIL ncrit=9 |  |  |  | L/D Max: | 231.158 | at alpha= | 4 | deg
Re: | 20000000 |  |  | Cd Min: | 0.16967 | at alpha= | 20 | deg
Mach: | 0.5 |  |  | Cl=0 at alpha= | -3.7839 | deg
|  |  |  | @ Cl=0.1, Cd= | 0.0057421
|  |  |  | @ Cl=0.4, Cd= | 0.0046644
|  |  |  | @ Cl=0.6, Cd= | 0.0038218
alpha (deg) | Cl | Cd | Cm | Cl/Cd
-11 | -0.793 | 0.0161 | -0.136 | -49.2547
-10.5 | -0.8076 | 0.01261 | -0.1277 | -64.0444
-10 | -0.8039 | 0.01042 | -0.1184 | -77.1497
-9.5 | -0.776 | 0.00943 | -0.1099 | -82.2906
-9 | -0.7277 | 0.00892 | -0.1037 | -81.5807
-8.5 | -0.6644 | 0.00847 | -0.1002 | -78.4416
-8 | -0.5977 | 0.00805 | -0.0976 | -74.2484
-7.5 | -0.529 | 0.00769 | -0.0957 | -68.7906
-7 | -0.4597 | 0.00736 | -0.0943 | -62.4592
-6.5 | -0.3891 | 0.00705 | -0.0934 | -55.1915
-6 | -0.3179 | 0.00678 | -0.093 | -46.8879
-5.5 | -0.2464 | 0.00658 | -0.093 | -37.4468
-5 | -0.1751 | 0.00636 | -0.0932 | -27.5314
-4.5 | -0.103 | 0.00616 | -0.0938 | -16.7208
-4 | -0.0309 | 0.00599 | -0.0946 | -5.1586
-3.5 | 0.0406 | 0.00585 | -0.0955 | 6.9402
-3 | 0.1122 | 0.00572 | -0.0965 | 19.6154
-2.5 | 0.1839 | 0.00553 | -0.0977 | 33.255
-1 | 0.3929 | 0.0047 | -0.1012 | 83.5957
-0.5 | 0.4626 | 0.00435 | -0.1025 | 106.3448
0 | 0.5312 | 0.00385 | -0.1038 | 137.974
0.5 | 0.6044 | 0.00382 | -0.1055 | 158.2199
1 | 0.6768 | 0.00387 | -0.1071 | 174.8837
1.5 | 0.7502 | 0.00391 | -0.1088 | 191.867
2 | 0.8224 | 0.00401 | -0.1102 | 205.0873
2.5 | 0.8947 | 0.00412 | -0.1115 | 217.1602
3 | 0.9645 | 0.00429 | -0.1123 | 224.8252
3.5 | 1.0325 | 0.00449 | -0.1126 | 229.9555
4 | 1.098 | 0.00475 | -0.1123 | 231.1579
4.5 | 1.1211 | 0.00566 | -0.1044 | 198.0742
5 | 1.0694 | 0.0077 | -0.0841 | 138.8831
5.5 | 1.0364 | 0.01064 | -0.0696 | 97.406
6.5 | 1.0522 | 0.01517 | -0.0547 | 69.3606
7 | 1.0408 | 0.01859 | -0.0459 | 55.9871
7.5 | 1.052 | 0.02135 | -0.0402 | 49.274
8 | 1.0673 | 0.02412 | -0.0352 | 44.2496
8.5 | 1.0826 | 0.02706 | -0.0306 | 40.0074
9 | 1.094 | 0.03041 | -0.026 | 35.975
9.5 | 1.1235 | 0.03294 | -0.0231 | 34.1075
10 | 1.1547 | 0.03555 | -0.0204 | 32.481
10.5 | 1.1877 | 0.03815 | -0.018 | 31.1324
11 | 1.2251 | 0.04055 | -0.0159 | 30.2121
11.5 | 1.2585 | 0.04338 | -0.0137 | 29.0111
12 | 1.2907 | 0.04639 | -0.0115 | 27.8228
12.5 | 1.327 | 0.04919 | -0.0095 | 26.977
13 | 1.358 | 0.05256 | -0.0075 | 25.8371
13.5 | 1.3894 | 0.05599 | -0.0055 | 24.8151
14 | 1.4208 | 0.05955 | -0.0036 | 23.8589
14.5 | 1.4487 | 0.0636 | -0.0018 | 22.7783
15 | 1.4742 | 0.06793 | -0.0002 | 21.7018
15.5 | 1.4914 | 0.07316 | 0.0014 | 20.3855
16 | 1.4979 | 0.07953 | 0.0024 | 18.8344
16.5 | 1.4848 | 0.08791 | 0.0026 | 16.89
17.5 | 1.4371 | 0.10842 | -0.0015 | 13.2549
18 | 1.4114 | 0.11972 | -0.0055 | 11.7892
18.5 | 1.3818 | 0.13197 | -0.0111 | 10.4706
19 | 1.3539 | 0.14439 | -0.0177 | 9.3767
19.5 | 1.3277 | 0.15706 | -0.0252 | 8.4535
20 | 1.3047 | 0.16967 | -0.0332 | 7.6896