## index
index | Re | Mach | Datasource
1 | 50000 | 0 | JavaFoil+Calcfoil stall+Eppler ext transition
2 | 50000 | 0 | XFOIL ncrit=9
3 | 50000 | 0.1 | JavaFoil+Calcfoil stall+Eppler ext transition
4 | 50000 | 0.1 | XFOIL ncrit=9
5 | 50000 | 0.25 | JavaFoil+Calcfoil stall+Eppler ext transition
6 | 50000 | 0.25 | XFOIL ncrit=9
7 | 50000 | 0.5 | JavaFoil+Calcfoil stall+Eppler ext transition
8 | 50000 | 0.5 | XFOIL ncrit=9
9 | 100000 | 0 | JavaFoil+Calcfoil stall+Eppler ext transition
10 | 100000 | 0 | XFOIL ncrit=9
11 | 100000 | 0.1 | JavaFoil+Calcfoil stall+Eppler ext transition
12 | 100000 | 0.1 | XFOIL ncrit=9
13 | 100000 | 0.25 | JavaFoil+Calcfoil stall+Eppler ext transition
14 | 100000 | 0.25 | XFOIL ncrit=9
15 | 100000 | 0.5 | JavaFoil+Calcfoil stall+Eppler ext transition
16 | 100000 | 0.5 | XFOIL ncrit=9
17 | 250000 | 0 | JavaFoil+Calcfoil stall+Eppler ext transition
18 | 250000 | 0 | XFOIL ncrit=9
19 | 250000 | 0.1 | JavaFoil+Calcfoil stall+Eppler ext transition
20 | 250000 | 0.1 | XFOIL ncrit=9
21 | 250000 | 0.25 | JavaFoil+Calcfoil stall+Eppler ext transition
22 | 250000 | 0.25 | XFOIL ncrit=9
23 | 250000 | 0.5 | JavaFoil+Calcfoil stall+Eppler ext transition
24 | 250000 | 0.5 | XFOIL ncrit=9
25 | 500000 | 0 | JavaFoil+Calcfoil stall+Eppler ext transition
26 | 500000 | 0 | XFOIL ncrit=9
27 | 500000 | 0.1 | JavaFoil+Calcfoil stall+Eppler ext transition
28 | 500000 | 0.1 | XFOIL ncrit=9
29 | 500000 | 0.25 | JavaFoil+Calcfoil stall+Eppler ext transition
30 | 500000 | 0.25 | XFOIL ncrit=9
31 | 500000 | 0.5 | JavaFoil+Calcfoil stall+Eppler ext transition
32 | 500000 | 0.5 | XFOIL ncrit=9
33 | 750000 | 0 | JavaFoil+Calcfoil stall+Eppler ext transition
34 | 750000 | 0 | XFOIL ncrit=9
35 | 750000 | 0.1 | JavaFoil+Calcfoil stall+Eppler ext transition
36 | 750000 | 0.1 | XFOIL ncrit=9
37 | 750000 | 0.25 | JavaFoil+Calcfoil stall+Eppler ext transition
38 | 750000 | 0.25 | XFOIL ncrit=9
39 | 750000 | 0.5 | JavaFoil+Calcfoil stall+Eppler ext transition
40 | 750000 | 0.5 | XFOIL ncrit=9
41 | 1000000 | 0 | JavaFoil+Calcfoil stall+Eppler ext transition
42 | 1000000 | 0 | XFOIL ncrit=9
43 | 1000000 | 0.1 | JavaFoil+Calcfoil stall+Eppler ext transition
44 | 1000000 | 0.1 | XFOIL ncrit=9
45 | 1000000 | 0.25 | JavaFoil+Calcfoil stall+Eppler ext transition
46 | 1000000 | 0.25 | XFOIL ncrit=9
47 | 1000000 | 0.5 | JavaFoil+Calcfoil stall+Eppler ext transition
48 | 1000000 | 0.5 | XFOIL ncrit=9
49 | 2000000 | 0 | JavaFoil+Calcfoil stall+Eppler ext transition
50 | 2000000 | 0 | XFOIL ncrit=9
51 | 2000000 | 0.1 | JavaFoil+Calcfoil stall+Eppler ext transition
52 | 2000000 | 0.1 | XFOIL ncrit=9
53 | 2000000 | 0.25 | JavaFoil+Calcfoil stall+Eppler ext transition
54 | 2000000 | 0.25 | XFOIL ncrit=9
55 | 2000000 | 0.5 | JavaFoil+Calcfoil stall+Eppler ext transition
56 | 2000000 | 0.5 | XFOIL ncrit=9
57 | 3000000 | 0 | JavaFoil+Calcfoil stall+Eppler ext transition
58 | 3000000 | 0 | XFOIL ncrit=9
59 | 3000000 | 0.1 | JavaFoil+Calcfoil stall+Eppler ext transition
60 | 3000000 | 0.1 | XFOIL ncrit=9
61 | 3000000 | 0.25 | JavaFoil+Calcfoil stall+Eppler ext transition
62 | 3000000 | 0.25 | XFOIL ncrit=9
63 | 3000000 | 0.5 | JavaFoil+Calcfoil stall+Eppler ext transition
64 | 3000000 | 0.5 | XFOIL ncrit=9
65 | 4000000 | 0 | JavaFoil+Calcfoil stall+Eppler ext transition
66 | 4000000 | 0 | XFOIL ncrit=9
67 | 4000000 | 0.1 | JavaFoil+Calcfoil stall+Eppler ext transition
68 | 4000000 | 0.1 | XFOIL ncrit=9
69 | 4000000 | 0.25 | JavaFoil+Calcfoil stall+Eppler ext transition
70 | 4000000 | 0.25 | XFOIL ncrit=9
71 | 4000000 | 0.5 | JavaFoil+Calcfoil stall+Eppler ext transition
72 | 4000000 | 0.5 | XFOIL ncrit=9
73 | 5000000 | 0 | JavaFoil+Calcfoil stall+Eppler ext transition
74 | 5000000 | 0 | XFOIL ncrit=9
75 | 5000000 | 0.1 | JavaFoil+Calcfoil stall+Eppler ext transition
76 | 5000000 | 0.1 | XFOIL ncrit=9
77 | 5000000 | 0.25 | JavaFoil+Calcfoil stall+Eppler ext transition
78 | 5000000 | 0.25 | XFOIL ncrit=9
79 | 5000000 | 0.5 | JavaFoil+Calcfoil stall+Eppler ext transition
80 | 5000000 | 0.5 | XFOIL ncrit=9
81 | 6000000 | 0 | JavaFoil+Calcfoil stall+Eppler ext transition
82 | 6000000 | 0 | XFOIL ncrit=9
83 | 6000000 | 0.1 | JavaFoil+Calcfoil stall+Eppler ext transition
84 | 6000000 | 0.1 | XFOIL ncrit=9
85 | 6000000 | 0.25 | JavaFoil+Calcfoil stall+Eppler ext transition
86 | 6000000 | 0.25 | XFOIL ncrit=9
87 | 6000000 | 0.5 | JavaFoil+Calcfoil stall+Eppler ext transition
88 | 6000000 | 0.5 | XFOIL ncrit=9
89 | 7000000 | 0 | JavaFoil+Calcfoil stall+Eppler ext transition
90 | 7000000 | 0 | XFOIL ncrit=9
91 | 7000000 | 0.1 | JavaFoil+Calcfoil stall+Eppler ext transition
92 | 7000000 | 0.1 | XFOIL ncrit=9
93 | 7000000 | 0.25 | JavaFoil+Calcfoil stall+Eppler ext transition
94 | 7000000 | 0.25 | XFOIL ncrit=9
95 | 7000000 | 0.5 | JavaFoil+Calcfoil stall+Eppler ext transition
96 | 7000000 | 0.5 | XFOIL ncrit=9
97 | 8000000 | 0 | JavaFoil+Calcfoil stall+Eppler ext transition
98 | 8000000 | 0 | XFOIL ncrit=9
99 | 8000000 | 0.1 | JavaFoil+Calcfoil stall+Eppler ext transition
100 | 8000000 | 0.1 | XFOIL ncrit=9
101 | 8000000 | 0.25 | JavaFoil+Calcfoil stall+Eppler ext transition
102 | 8000000 | 0.25 | XFOIL ncrit=9
103 | 8000000 | 0.5 | JavaFoil+Calcfoil stall+Eppler ext transition
104 | 8000000 | 0.5 | XFOIL ncrit=9
105 | 10000000 | 0 | JavaFoil+Calcfoil stall+Eppler ext transition
106 | 10000000 | 0 | XFOIL ncrit=9
107 | 10000000 | 0.1 | JavaFoil+Calcfoil stall+Eppler ext transition
108 | 10000000 | 0.1 | XFOIL ncrit=9
109 | 10000000 | 0.25 | JavaFoil+Calcfoil stall+Eppler ext transition
110 | 10000000 | 0.25 | XFOIL ncrit=9
111 | 10000000 | 0.5 | JavaFoil+Calcfoil stall+Eppler ext transition
112 | 10000000 | 0.5 | XFOIL ncrit=9
113 | 12000000 | 0 | JavaFoil+Calcfoil stall+Eppler ext transition
114 | 12000000 | 0 | XFOIL ncrit=9
115 | 12000000 | 0.1 | JavaFoil+Calcfoil stall+Eppler ext transition
116 | 12000000 | 0.1 | XFOIL ncrit=9
117 | 12000000 | 0.25 | JavaFoil+Calcfoil stall+Eppler ext transition
118 | 12000000 | 0.25 | XFOIL ncrit=9
119 | 12000000 | 0.5 | JavaFoil+Calcfoil stall+Eppler ext transition
120 | 12000000 | 0.5 | XFOIL ncrit=9
121 | 14000000 | 0 | JavaFoil+Calcfoil stall+Eppler ext transition
122 | 14000000 | 0 | XFOIL ncrit=9
123 | 14000000 | 0.1 | JavaFoil+Calcfoil stall+Eppler ext transition
124 | 14000000 | 0.1 | XFOIL ncrit=9
125 | 14000000 | 0.25 | JavaFoil+Calcfoil stall+Eppler ext transition
126 | 14000000 | 0.25 | XFOIL ncrit=9
127 | 14000000 | 0.5 | JavaFoil+Calcfoil stall+Eppler ext transition
128 | 14000000 | 0.5 | XFOIL ncrit=9
129 | 16000000 | 0 | JavaFoil+Calcfoil stall+Eppler ext transition
130 | 16000000 | 0 | XFOIL ncrit=9
131 | 16000000 | 0.1 | JavaFoil+Calcfoil stall+Eppler ext transition
132 | 16000000 | 0.1 | XFOIL ncrit=9
133 | 16000000 | 0.25 | JavaFoil+Calcfoil stall+Eppler ext transition
134 | 16000000 | 0.25 | XFOIL ncrit=9
135 | 16000000 | 0.5 | JavaFoil+Calcfoil stall+Eppler ext transition
136 | 16000000 | 0.5 | XFOIL ncrit=9
137 | 18000000 | 0 | JavaFoil+Calcfoil stall+Eppler ext transition
138 | 18000000 | 0 | XFOIL ncrit=9
139 | 18000000 | 0.1 | JavaFoil+Calcfoil stall+Eppler ext transition
140 | 18000000 | 0.1 | XFOIL ncrit=9
141 | 18000000 | 0.25 | JavaFoil+Calcfoil stall+Eppler ext transition
142 | 18000000 | 0.25 | XFOIL ncrit=9
143 | 18000000 | 0.5 | JavaFoil+Calcfoil stall+Eppler ext transition
144 | 18000000 | 0.5 | XFOIL ncrit=9
145 | 20000000 | 0 | JavaFoil+Calcfoil stall+Eppler ext transition
146 | 20000000 | 0 | XFOIL ncrit=9
147 | 20000000 | 0.1 | JavaFoil+Calcfoil stall+Eppler ext transition
148 | 20000000 | 0.1 | XFOIL ncrit=9
149 | 20000000 | 0.25 | JavaFoil+Calcfoil stall+Eppler ext transition
150 | 20000000 | 0.25 | XFOIL ncrit=9
151 | 20000000 | 0.5 | JavaFoil+Calcfoil stall+Eppler ext transition
152 | 20000000 | 0.5 | XFOIL ncrit=9

## 1. Re 50k Mach 0.00 (1)
BIGFOIL.COM POLAR EXPORT
NACA63-412 a=0.6
NACA63-412 a=0.6 |  |  |  | Cl Max: | 1.066 | at alpha= | 11 | deg
JavaFoil+Calcfoil stall+Eppler ext transition |  |  |  | L/D Max: | 38.526 | at alpha= | 6.5 | deg
Re: | 50000 |  |  | Cd Min: | 0.01647 | at alpha= | -1.5 | deg
Mach: | 0 |  |  | Cl=0 at alpha= | -2.7641 | deg
|  |  |  | @ Cl=0.1, Cd= | 0.016502
|  |  |  | @ Cl=0.4, Cd= | 0.018497
|  |  |  | @ Cl=0.6, Cd= | 0.019799
alpha (deg) | Cl | Cd | Cm | Cl/Cd
-17.5 | -0.52 | 0.31545 | -0.015 | -1.649
-17 | -0.54 | 0.28668 | -0.015 | -1.882
-16.5 | -0.559 | 0.27739 | -0.015 | -2.014
-16 | -0.577 | 0.24753 | -0.016 | -2.33
-15.5 | -0.594 | 0.24035 | -0.016 | -2.47
-15 | -0.609 | 0.21126 | -0.016 | -2.884
-14.5 | -0.623 | 0.20334 | -0.016 | -3.062
-14 | -0.634 | 0.1816 | -0.017 | -3.489
-13.5 | -0.642 | 0.16719 | -0.017 | -3.84
-13 | -0.647 | 0.15574 | -0.017 | -4.154
-12.5 | -0.648 | 0.14619 | -0.017 | -4.435
-12 | -0.645 | 0.12946 | -0.018 | -4.98
-11.5 | -0.635 | 0.12234 | -0.018 | -5.187
-11 | -0.621 | 0.11189 | -0.018 | -5.55
-10.5 | -0.604 | 0.10363 | -0.019 | -5.824
-10 | -0.582 | 0.0952 | -0.019 | -6.108
-9.5 | -0.555 | 0.08823 | -0.019 | -6.287
-9 | -0.525 | 0.08004 | -0.019 | -6.562
-8.5 | -0.493 | 0.07446 | -0.02 | -6.622
-8 | -0.458 | 0.06921 | -0.02 | -6.623
-7.5 | -0.422 | 0.06404 | -0.02 | -6.583
-7 | -0.383 | 0.06003 | -0.021 | -6.378
-6.5 | -0.342 | 0.05542 | -0.021 | -6.174
-6 | -0.3 | 0.05229 | -0.022 | -5.737
-5.5 | -0.256 | 0.04896 | -0.022 | -5.235
-5 | -0.212 | 0.04623 | -0.023 | -4.578
-4.5 | -0.166 | 0.04411 | -0.023 | -3.763
-4 | -0.12 | 0.04196 | -0.024 | -2.848
-3.5 | -0.073 | 0.04012 | -0.025 | -1.807
-3 | -0.025 | 0.03807 | -0.028 | -0.658
-2.5 | 0.028 | 0.01721 | -0.054 | 1.648
-2 | 0.088 | 0.01651 | -0.054 | 5.328
-1.5 | 0.148 | 0.01647 | -0.055 | 8.968
-1 | 0.208 | 0.01651 | -0.055 | 12.582
-0.5 | 0.267 | 0.01663 | -0.056 | 16.084
0 | 0.311 | 0.01823 | -0.056 | 17.086
0.5 | 0.368 | 0.01839 | -0.057 | 20.033
1 | 0.425 | 0.01858 | -0.057 | 22.89
1.5 | 0.482 | 0.01892 | -0.057 | 25.468
2 | 0.537 | 0.0193 | -0.058 | 27.821
2.5 | 0.593 | 0.01973 | -0.058 | 30.032
3 | 0.648 | 0.02027 | -0.059 | 31.982
3.5 | 0.703 | 0.02043 | -0.059 | 34.393
4 | 0.757 | 0.02112 | -0.059 | 35.82
4.5 | 0.809 | 0.0219 | -0.06 | 36.962
5 | 0.861 | 0.02277 | -0.06 | 37.801
5.5 | 0.911 | 0.0237 | -0.06 | 38.422
6 | 0.98 | 0.02551 | -0.062 | 38.405
6.5 | 1.027 | 0.02664 | -0.063 | 38.526
7 | 0.897 | 0.05265 | -0.029 | 17.033
7.5 | 0.932 | 0.0565 | -0.028 | 16.489
8 | 0.963 | 0.06069 | -0.027 | 15.866
8.5 | 0.991 | 0.06513 | -0.026 | 15.223
9 | 1.016 | 0.07008 | -0.026 | 14.501
9.5 | 1.037 | 0.07731 | -0.025 | 13.419
10 | 1.054 | 0.08234 | -0.025 | 12.805
10.5 | 1.063 | 0.08868 | -0.024 | 11.99
11 | 1.066 | 0.09915 | -0.023 | 10.747
11.5 | 1.062 | 0.10595 | -0.023 | 10.028
12 | 1.054 | 0.11241 | -0.022 | 9.376
12.5 | 1.04 | 0.12288 | -0.022 | 8.466
13 | 1.022 | 0.13413 | -0.022 | 7.621
13.5 | 1 | 0.14885 | -0.021 | 6.717
14 | 0.974 | 0.15691 | -0.021 | 6.208
14.5 | 0.945 | 0.17438 | -0.021 | 5.421
15 | 0.914 | 0.19124 | -0.021 | 4.781
15.5 | 0.881 | 0.20307 | -0.02 | 4.34
16 | 0.847 | 0.22823 | -0.019 | 3.712

## 2. Re 50k Mach 0.00 (2)
BIGFOIL.COM POLAR EXPORT
NACA63-412 a=0.6
NACA63-412 a=0.6 |  |  |  | Cl Max: | 1.2167 | at alpha= | 10.5 | deg
XFOIL ncrit=9 |  |  |  | L/D Max: | 31.7714 | at alpha= | 8.5 | deg
Re: | 50000 |  |  | Cd Min: | 0.24189 | at alpha= | -20 | deg
Mach: | 0 |  |  | Cl=0 at alpha= | 0.18364 | deg
|  |  |  | @ Cl=0.1, Cd= | 0.033694
|  |  |  | @ Cl=0.4, Cd= | 0.049346
|  |  |  | @ Cl=0.6, Cd= | 0.059964
alpha (deg) | Cl | Cd | Cm | Cl/Cd
-20 | -0.6566 | 0.24189 | 0.0387 | -2.7145
-19.5 | -0.6397 | 0.23668 | 0.0339 | -2.7028
-19 | -0.6377 | 0.23957 | 0.027 | -2.6619
-18.5 | -0.6038 | 0.22338 | 0.026 | -2.703
-18 | -0.5883 | 0.21817 | 0.0217 | -2.6965
-17.5 | -0.5914 | 0.22099 | 0.0147 | -2.6761
-17 | -0.5521 | 0.20424 | 0.0143 | -2.7032
-16.5 | -0.5445 | 0.20134 | 0.009 | -2.7044
-16 | -0.5199 | 0.19141 | 0.0068 | -2.7162
-15.5 | -0.5151 | 0.18862 | 0.0019 | -2.7309
-15 | -0.4887 | 0.17832 | 0 | -2.7406
-14.5 | -0.4893 | 0.1759 | -0.005 | -2.7817
-14 | -0.4593 | 0.16525 | -0.0063 | -2.7794
-13.5 | -0.4471 | 0.15872 | -0.0094 | -2.8169
-13 | -0.4587 | 0.15715 | -0.0143 | -2.9189
-12.5 | -0.4337 | 0.14794 | -0.0157 | -2.9316
-12 | -0.4119 | 0.13967 | -0.0173 | -2.9491
-11.5 | -0.3981 | 0.13282 | -0.0194 | -2.9973
-11 | -0.396 | 0.12769 | -0.0219 | -3.1013
-10.5 | -0.375 | 0.11989 | -0.0228 | -3.1279
-10 | -0.3585 | 0.11344 | -0.0238 | -3.1603
-9.5 | -0.363 | 0.10883 | -0.0256 | -3.3355
-9 | -0.3371 | 0.10177 | -0.0253 | -3.3124
-8.5 | -0.3268 | 0.09645 | -0.0245 | -3.3883
-8 | -0.3204 | 0.09169 | -0.022 | -3.4944
-7.5 | -0.358 | 0.09079 | -0.0145 | -3.9432
-7 | -0.3655 | 0.08708 | -0.0081 | -4.1973
-6.5 | -0.3881 | 0.0844 | -0.0013 | -4.5983
-6 | -0.5546 | 0.06008 | -0.0351 | -9.231
-5.5 | -0.5309 | 0.04888 | -0.0395 | -10.8613
-5 | -0.495 | 0.04259 | -0.0397 | -11.6224
-4.5 | -0.4513 | 0.03737 | -0.0396 | -12.0765
-4 | -0.4054 | 0.03402 | -0.0389 | -11.9165
-3.5 | -0.3616 | 0.0312 | -0.0376 | -11.5897
-3 | -0.3188 | 0.02915 | -0.0359 | -10.9365
-2.5 | -0.2735 | 0.02701 | -0.0348 | -10.1259
-2 | -0.2665 | 0.02516 | -0.021 | -10.5922
-1.5 | -0.2106 | 0.02548 | -0.018 | -8.2653
-1 | -0.1693 | 0.02556 | -0.022 | -6.6236
-0.5 | -0.0915 | 0.02748 | -0.0306 | -3.3297
0 | -0.022 | 0.0295 | -0.0368 | -0.74576
0.5 | 0.0379 | 0.03143 | -0.041 | 1.2059
1 | 0.0923 | 0.03338 | -0.044 | 2.7651
1.5 | 0.1424 | 0.03542 | -0.0463 | 4.0203
2 | 0.1903 | 0.0376 | -0.0482 | 5.0612
2.5 | 0.2364 | 0.03995 | -0.0499 | 5.9174
3 | 0.2819 | 0.04247 | -0.0516 | 6.6376
3.5 | 0.327 | 0.04514 | -0.0532 | 7.2441
4 | 0.3851 | 0.04827 | -0.0564 | 7.978
4.5 | 0.4218 | 0.05092 | -0.0567 | 8.2836
5 | 0.473 | 0.05386 | -0.0584 | 8.782
5.5 | 0.5342 | 0.0567 | -0.0606 | 9.4215
6 | 0.5844 | 0.05932 | -0.0612 | 9.8517
6.5 | 0.6391 | 0.06158 | -0.0617 | 10.3784
7 | 0.6927 | 0.06332 | -0.0611 | 10.9397
7.5 | 0.7713 | 0.06282 | -0.0603 | 12.2779
8 | 0.9189 | 0.05138 | -0.0548 | 17.8844
8.5 | 1.0313 | 0.03246 | -0.0356 | 31.7714
9 | 1.0246 | 0.03834 | -0.0285 | 26.724
9.5 | 1.1253 | 0.04374 | -0.0305 | 25.727
10 | 1.1933 | 0.0504 | -0.0313 | 23.6766
10.5 | 1.2167 | 0.05749 | -0.0285 | 21.1637
11 | 1.2149 | 0.06526 | -0.0242 | 18.6163
11.5 | 1.1872 | 0.07293 | -0.0193 | 16.2786
12 | 1.1427 | 0.08172 | -0.0166 | 13.9831
12.5 | 1.0938 | 0.09282 | -0.0177 | 11.7841
13 | 1.0577 | 0.10591 | -0.0214 | 9.9868
13.5 | 0.8815 | 0.15116 | -0.0558 | 5.8316
14 | 0.8301 | 0.17734 | -0.0765 | 4.6808
14.5 | 0.8377 | 0.1851 | -0.0797 | 4.5257
15 | 0.8534 | 0.19286 | -0.082 | 4.425
15.5 | 0.8636 | 0.20026 | -0.0854 | 4.3124

## 3. Re 50k Mach 0.10 (1)
BIGFOIL.COM POLAR EXPORT
NACA63-412 a=0.6
NACA63-412 a=0.6 |  |  |  | Cl Max: | 1.06 | at alpha= | 10.5 | deg
JavaFoil+Calcfoil stall+Eppler ext transition |  |  |  | L/D Max: | 38.403 | at alpha= | 6.5 | deg
Re: | 50000 |  |  | Cd Min: | 0.01649 | at alpha= | -1.5 | deg
Mach: | 0.1 |  |  | Cl=0 at alpha= | -2.7685 | deg
|  |  |  | @ Cl=0.1, Cd= | 0.016522
|  |  |  | @ Cl=0.4, Cd= | 0.018567
|  |  |  | @ Cl=0.6, Cd= | 0.019848
alpha (deg) | Cl | Cd | Cm | Cl/Cd
-17.5 | -0.475 | 0.35046 | -0.015 | -1.354
-17 | -0.497 | 0.32264 | -0.016 | -1.541
-16.5 | -0.519 | 0.28471 | -0.016 | -1.823
-16 | -0.541 | 0.27062 | -0.016 | -1.997
-15.5 | -0.561 | 0.23958 | -0.016 | -2.342
-15 | -0.58 | 0.22691 | -0.017 | -2.556
-14.5 | -0.597 | 0.21775 | -0.016 | -2.741
-14 | -0.612 | 0.1956 | -0.017 | -3.127
-13.5 | -0.623 | 0.17476 | -0.017 | -3.566
-13 | -0.632 | 0.16176 | -0.017 | -3.904
-12.5 | -0.636 | 0.15152 | -0.017 | -4.198
-12 | -0.635 | 0.13586 | -0.018 | -4.675
-11.5 | -0.627 | 0.12298 | -0.018 | -5.1
-11 | -0.616 | 0.11191 | -0.018 | -5.501
-10.5 | -0.6 | 0.10352 | -0.019 | -5.795
-10 | -0.579 | 0.09477 | -0.019 | -6.111
-9.5 | -0.553 | 0.08782 | -0.019 | -6.301
-9 | -0.525 | 0.08034 | -0.02 | -6.531
-8.5 | -0.493 | 0.07588 | -0.02 | -6.499
-8 | -0.459 | 0.07024 | -0.02 | -6.535
-7.5 | -0.423 | 0.0654 | -0.02 | -6.46
-7 | -0.384 | 0.05973 | -0.021 | -6.426
-6.5 | -0.343 | 0.05586 | -0.021 | -6.146
-6 | -0.301 | 0.05242 | -0.022 | -5.744
-5.5 | -0.257 | 0.0492 | -0.022 | -5.232
-5 | -0.213 | 0.04641 | -0.023 | -4.581
-4.5 | -0.167 | 0.04416 | -0.023 | -3.776
-4 | -0.12 | 0.04207 | -0.024 | -2.855
-3.5 | -0.073 | 0.04017 | -0.025 | -1.814
-3 | -0.025 | 0.03833 | -0.027 | -0.656
-2.5 | 0.029 | 0.01731 | -0.054 | 1.647
-2 | 0.088 | 0.01653 | -0.055 | 5.347
-1.5 | 0.148 | 0.01649 | -0.055 | 9
-1 | 0.209 | 0.01653 | -0.055 | 12.626
-0.5 | 0.269 | 0.01665 | -0.056 | 16.139
0 | 0.313 | 0.01827 | -0.056 | 17.126
0.5 | 0.37 | 0.01843 | -0.057 | 20.095
1 | 0.427 | 0.01869 | -0.057 | 22.863
1.5 | 0.484 | 0.01898 | -0.058 | 25.51
2 | 0.539 | 0.01936 | -0.058 | 27.859
2.5 | 0.595 | 0.0198 | -0.059 | 30.065
3 | 0.651 | 0.02034 | -0.059 | 32.008
3.5 | 0.706 | 0.02054 | -0.059 | 34.38
4 | 0.76 | 0.02122 | -0.06 | 35.817
4.5 | 0.813 | 0.02201 | -0.06 | 36.941
5 | 0.864 | 0.02288 | -0.06 | 37.78
5.5 | 0.915 | 0.02385 | -0.061 | 38.349
6 | 0.984 | 0.02568 | -0.063 | 38.304
6.5 | 1.031 | 0.02683 | -0.063 | 38.403
7 | 0.901 | 0.05304 | -0.029 | 16.978
7.5 | 0.935 | 0.05658 | -0.028 | 16.522
8 | 0.966 | 0.06136 | -0.027 | 15.742
8.5 | 0.994 | 0.06596 | -0.027 | 15.066
9 | 1.018 | 0.07121 | -0.026 | 14.292
9.5 | 1.038 | 0.07689 | -0.025 | 13.494
10 | 1.053 | 0.08444 | -0.025 | 12.474
10.5 | 1.06 | 0.09208 | -0.024 | 11.517
11 | 1.06 | 0.09921 | -0.023 | 10.684
11.5 | 1.054 | 0.10539 | -0.022 | 9.999
12 | 1.042 | 0.11811 | -0.022 | 8.822
12.5 | 1.025 | 0.12421 | -0.022 | 8.249
13 | 1.002 | 0.13893 | -0.021 | 7.214
13.5 | 0.976 | 0.15382 | -0.021 | 6.343
14 | 0.945 | 0.16215 | -0.021 | 5.83
14.5 | 0.912 | 0.18203 | -0.02 | 5.01
15 | 0.876 | 0.19507 | -0.02 | 4.492
15.5 | 0.839 | 0.21721 | -0.02 | 3.862

## 4. Re 50k Mach 0.10 (2)
BIGFOIL.COM POLAR EXPORT
NACA63-412 a=0.6
NACA63-412 a=0.6 |  |  |  | Cl Max: | 1.2134 | at alpha= | 10.5 | deg
XFOIL ncrit=9 |  |  |  | L/D Max: | 30.9124 | at alpha= | 8.5 | deg
Re: | 50000 |  |  | Cd Min: | 0.2426 | at alpha= | -20 | deg
Mach: | 0.1 |  |  | Cl=0 at alpha= | 0.18548 | deg
|  |  |  | @ Cl=0.1, Cd= | 0.033828
|  |  |  | @ Cl=0.4, Cd= | 0.049364
|  |  |  | @ Cl=0.6, Cd= | 0.060129
alpha (deg) | Cl | Cd | Cm | Cl/Cd
-20 | -0.6583 | 0.2426 | 0.039 | -2.7135
-19.5 | -0.6417 | 0.23769 | 0.0341 | -2.6997
-19 | -0.6409 | 0.24134 | 0.0269 | -2.6556
-18.5 | -0.6048 | 0.22394 | 0.0262 | -2.7007
-18 | -0.5901 | 0.21913 | 0.0216 | -2.6929
-17.5 | -0.5943 | 0.22261 | 0.0146 | -2.6697
-17 | -0.5526 | 0.20473 | 0.0144 | -2.6992
-16.5 | -0.5467 | 0.20258 | 0.0088 | -2.6987
-16 | -0.5197 | 0.19181 | 0.0069 | -2.7095
-15.5 | -0.5174 | 0.18983 | 0.0016 | -2.7256
-15 | -0.4881 | 0.17869 | 0 | -2.7315
-14.5 | -0.4916 | 0.17708 | -0.0053 | -2.7761
-14 | -0.4591 | 0.16575 | -0.0064 | -2.7698
-13.5 | -0.4452 | 0.15896 | -0.0094 | -2.8007
-13 | -0.4609 | 0.15818 | -0.0147 | -2.9138
-12.5 | -0.436 | 0.14894 | -0.0162 | -2.9274
-12 | -0.4133 | 0.14047 | -0.0177 | -2.9423
-11.5 | -0.399 | 0.13352 | -0.0198 | -2.9883
-11 | -0.3978 | 0.12851 | -0.0224 | -3.0955
-10.5 | -0.3703 | 0.11996 | -0.0229 | -3.0869
-10 | -0.3578 | 0.11391 | -0.0241 | -3.1411
-9.5 | -0.3558 | 0.10855 | -0.0256 | -3.2778
-9 | -0.3375 | 0.10234 | -0.0256 | -3.2978
-8.5 | -0.327 | 0.09698 | -0.0248 | -3.3718
-8 | -0.3192 | 0.09207 | -0.0222 | -3.4669
-7.5 | -0.3579 | 0.09129 | -0.0145 | -3.9205
-6 | -0.5559 | 0.06141 | -0.0341 | -9.0523
-5.5 | -0.5341 | 0.04974 | -0.0394 | -10.7378
-5 | -0.4991 | 0.04332 | -0.0396 | -11.5212
-4.5 | -0.4557 | 0.03793 | -0.0397 | -12.0142
-4 | -0.4097 | 0.03438 | -0.0391 | -11.9168
-3.5 | -0.3656 | 0.03151 | -0.0378 | -11.6027
-3 | -0.3221 | 0.02942 | -0.0361 | -10.9483
-2.5 | -0.2772 | 0.02741 | -0.0349 | -10.1131
-2 | -0.2655 | 0.02529 | -0.0224 | -10.4982
-1.5 | -0.211 | 0.02571 | -0.0181 | -8.2069
-1 | -0.1678 | 0.02581 | -0.0225 | -6.5014
-0.5 | -0.0895 | 0.02772 | -0.0313 | -3.2287
0 | -0.023 | 0.0296 | -0.0369 | -0.77703
0.5 | 0.039 | 0.03162 | -0.0414 | 1.2334
1 | 0.0978 | 0.03374 | -0.0452 | 2.8986
1.5 | 0.1479 | 0.03575 | -0.0474 | 4.1371
2 | 0.1939 | 0.03786 | -0.049 | 5.1215
2.5 | 0.2386 | 0.04016 | -0.0504 | 5.9412
3 | 0.2836 | 0.04266 | -0.0519 | 6.6479
3.5 | 0.3324 | 0.04543 | -0.054 | 7.3168
4 | 0.3816 | 0.04835 | -0.056 | 7.8925
4.5 | 0.4355 | 0.05132 | -0.0583 | 8.486
5 | 0.4785 | 0.0541 | -0.0589 | 8.8447
5.5 | 0.5392 | 0.05695 | -0.061 | 9.468
6 | 0.5815 | 0.05958 | -0.0609 | 9.76
6.5 | 0.6523 | 0.06168 | -0.0625 | 10.5756
7 | 0.7051 | 0.06322 | -0.0616 | 11.1531
7.5 | 0.7753 | 0.06295 | -0.0601 | 12.3161
8 | 0.8856 | 0.05575 | -0.055 | 15.8852
8.5 | 1.0266 | 0.03321 | -0.0343 | 30.9124
9 | 1.0265 | 0.03896 | -0.0278 | 26.3475
9.5 | 1.1297 | 0.04446 | -0.03 | 25.4094
10 | 1.1947 | 0.05131 | -0.0305 | 23.284
10.5 | 1.2134 | 0.05848 | -0.0273 | 20.749
11 | 1.2065 | 0.06623 | -0.0229 | 18.2168
11.5 | 1.1754 | 0.07397 | -0.0182 | 15.8902
12 | 1.1306 | 0.08316 | -0.0164 | 13.5955
12.5 | 1.0845 | 0.0946 | -0.0181 | 11.4641
14 | 0.6486 | 0.16501 | -0.0626 | 3.9307
14.5 | 0.6531 | 0.17091 | -0.0646 | 3.8213
15 | 0.6663 | 0.17845 | -0.0665 | 3.7338
15.5 | 0.6716 | 0.18437 | -0.0688 | 3.6427

## 5. Re 50k Mach 0.25 (1)
BIGFOIL.COM POLAR EXPORT
NACA63-412 a=0.6
NACA63-412 a=0.6 |  |  |  | Cl Max: | 1.037 | at alpha= | 10 | deg
JavaFoil+Calcfoil stall+Eppler ext transition |  |  |  | L/D Max: | 37.684 | at alpha= | 6 | deg
Re: | 50000 |  |  | Cd Min: | 0.01667 | at alpha= | -1.5 | deg
Mach: | 0.25 |  |  | Cl=0 at alpha= | -2.7636 | deg
|  |  |  | @ Cl=0.1, Cd= | 0.016721
|  |  |  | @ Cl=0.4, Cd= | 0.018822
|  |  |  | @ Cl=0.6, Cd= | 0.29751
alpha (deg) | Cl | Cd | Cm | Cl/Cd
-16 | -0.162 | 0.64826 | -0.014 | -0.251
-15.5 | -0.242 | 0.4712 | -0.014 | -0.514
-15 | -0.305 | 0.42082 | -0.015 | -0.725
-14.5 | -0.36 | 0.34723 | -0.015 | -1.038
-14 | -0.411 | 0.29492 | -0.017 | -1.393
-13.5 | -0.456 | 0.26086 | -0.017 | -1.747
-13 | -0.495 | 0.21183 | -0.017 | -2.336
-12.5 | -0.527 | 0.18794 | -0.018 | -2.805
-12 | -0.55 | 0.16517 | -0.018 | -3.333
-11.5 | -0.562 | 0.14991 | -0.018 | -3.751
-11 | -0.568 | 0.13156 | -0.019 | -4.315
-10.5 | -0.566 | 0.11924 | -0.019 | -4.748
-10 | -0.557 | 0.10805 | -0.019 | -5.152
-9.5 | -0.539 | 0.09577 | -0.019 | -5.629
-9 | -0.517 | 0.08824 | -0.02 | -5.858
-8.5 | -0.49 | 0.08138 | -0.02 | -6.026
-8 | -0.46 | 0.07453 | -0.02 | -6.171
-7.5 | -0.426 | 0.06703 | -0.021 | -6.353
-7 | -0.389 | 0.06225 | -0.021 | -6.244
-6.5 | -0.349 | 0.05729 | -0.021 | -6.092
-6 | -0.307 | 0.05352 | -0.022 | -5.736
-5.5 | -0.263 | 0.0502 | -0.023 | -5.241
-5 | -0.218 | 0.04708 | -0.023 | -4.621
-4.5 | -0.171 | 0.04446 | -0.024 | -3.843
-4 | -0.123 | 0.04239 | -0.024 | -2.906
-3.5 | -0.075 | 0.04049 | -0.025 | -1.847
-3 | -0.026 | 0.03874 | -0.027 | -0.667
-2.5 | 0.029 | 0.01742 | -0.056 | 1.681
-2 | 0.091 | 0.01673 | -0.056 | 5.43
-1.5 | 0.152 | 0.01667 | -0.056 | 9.145
-1 | 0.214 | 0.01673 | -0.057 | 12.819
-0.5 | 0.276 | 0.01683 | -0.057 | 16.408
0 | 0.321 | 0.01851 | -0.058 | 17.363
0.5 | 0.38 | 0.01873 | -0.058 | 20.289
1 | 0.439 | 0.019 | -0.059 | 23.079
1.5 | 0.497 | 0.01935 | -0.059 | 25.68
2 | 0.553 | 0.01977 | -0.06 | 27.991
2.5 | 0.611 | 0.02025 | -0.06 | 30.167
3 | 0.668 | 0.02077 | -0.06 | 32.158
3.5 | 0.724 | 0.02139 | -0.061 | 33.84
4 | 0.779 | 0.02178 | -0.061 | 35.777
4.5 | 0.833 | 0.02261 | -0.061 | 36.84
5 | 0.886 | 0.02357 | -0.062 | 37.577
5.5 | 0.957 | 0.02553 | -0.064 | 37.465
6 | 1.006 | 0.02669 | -0.064 | 37.684
6.5 | 0.884 | 0.05019 | -0.032 | 17.619
7 | 0.92 | 0.05433 | -0.029 | 16.923
7.5 | 0.952 | 0.05818 | -0.028 | 16.36
8 | 0.98 | 0.06269 | -0.027 | 15.628
8.5 | 1.003 | 0.06921 | -0.026 | 14.493
9 | 1.021 | 0.07582 | -0.026 | 13.464
9.5 | 1.032 | 0.08331 | -0.025 | 12.391
10 | 1.037 | 0.09104 | -0.024 | 11.388
10.5 | 1.028 | 0.09734 | -0.023 | 10.563
11 | 1.008 | 0.11043 | -0.022 | 9.126
11.5 | 0.977 | 0.1201 | -0.022 | 8.138
12 | 0.937 | 0.13425 | -0.021 | 6.978
12.5 | 0.887 | 0.15498 | -0.021 | 5.722
13 | 0.828 | 0.16873 | -0.02 | 4.907
13.5 | 0.762 | 0.19711 | -0.02 | 3.864
14 | 0.688 | 0.22754 | -0.017 | 3.026
14.5 | 0.61 | 0.26811 | -0.019 | 2.275
15 | 0.527 | 0.29751 | -0.019 | 1.771

## 6. Re 50k Mach 0.25 (2)
BIGFOIL.COM POLAR EXPORT
NACA63-412 a=0.6
NACA63-412 a=0.6 |  |  |  | Cl Max: | 1.1903 | at alpha= | 10.5 | deg
XFOIL ncrit=9 |  |  |  | L/D Max: | 27.6797 | at alpha= | 8 | deg
Re: | 50000 |  |  | Cd Min: | 0.24693 | at alpha= | -20 | deg
Mach: | 0.25 |  |  | Cl=0 at alpha= | 0.20667 | deg
|  |  |  | @ Cl=0.1, Cd= | 0.034619
|  |  |  | @ Cl=0.4, Cd= | 0.049942
|  |  |  | @ Cl=0.6, Cd= | 0.061306
alpha (deg) | Cl | Cd | Cm | Cl/Cd
-20 | -0.6686 | 0.24693 | 0.0405 | -2.7076
-19.5 | -0.6559 | 0.24508 | 0.0343 | -2.6763
-19 | -0.634 | 0.23522 | 0.0308 | -2.6953
-18.5 | -0.6117 | 0.22743 | 0.0273 | -2.6896
-18 | -0.6031 | 0.22619 | 0.0212 | -2.6663
-17.5 | -0.5772 | 0.21487 | 0.0184 | -2.6863
-17 | -0.557 | 0.20795 | 0.0147 | -2.6785
-16.5 | -0.5607 | 0.21007 | 0.0078 | -2.6691
-16 | -0.5215 | 0.1946 | 0.0071 | -2.6799
-15.5 | -0.5169 | 0.19149 | 0.0016 | -2.6994
-15 | -0.4882 | 0.18132 | -0.0003 | -2.6925
-14.5 | -0.4775 | 0.17551 | -0.0045 | -2.7206
-14 | -0.4645 | 0.16995 | -0.0079 | -2.7332
-13.5 | -0.4413 | 0.16124 | -0.01 | -2.7369
-13 | -0.4256 | 0.15417 | -0.0129 | -2.7606
-12.5 | -0.4175 | 0.14827 | -0.0162 | -2.8158
-12 | -0.4249 | 0.14557 | -0.0201 | -2.9189
-11.5 | -0.4096 | 0.13825 | -0.0222 | -2.9627
-11 | -0.3723 | 0.12788 | -0.0225 | -2.9113
-10.5 | -0.3591 | 0.12171 | -0.024 | -2.9505
-10 | -0.3665 | 0.11792 | -0.0264 | -3.108
-9.5 | -0.3325 | 0.10899 | -0.0265 | -3.0507
-9 | -0.345 | 0.10592 | -0.0275 | -3.2572
-8.5 | -0.3306 | 0.10006 | -0.026 | -3.304
-8 | -0.3142 | 0.09419 | -0.0226 | -3.3358
-7.5 | -0.3592 | 0.09417 | -0.0144 | -3.8144
-6 | -0.5465 | 0.06859 | -0.0288 | -7.9676
-5.5 | -0.5462 | 0.05636 | -0.0357 | -9.6913
-5 | -0.5193 | 0.04745 | -0.0392 | -10.9442
-4.5 | -0.4794 | 0.04122 | -0.0398 | -11.6303
-4 | -0.4332 | 0.03662 | -0.0398 | -11.8296
-3.5 | -0.3873 | 0.03335 | -0.0389 | -11.6132
-3 | -0.3411 | 0.03094 | -0.0374 | -11.0246
-2.5 | -0.2958 | 0.02908 | -0.0356 | -10.1719
-2 | -0.2588 | 0.02601 | -0.0307 | -9.95
-1.5 | -0.2598 | 0.02611 | -0.0148 | -9.9502
-1 | -0.1637 | 0.02701 | -0.0246 | -6.0607
-0.5 | -0.0914 | 0.02851 | -0.0325 | -3.2059
0 | -0.0248 | 0.03031 | -0.0382 | -0.81821
0.5 | 0.0352 | 0.03223 | -0.0422 | 1.0922
1 | 0.0914 | 0.03427 | -0.0453 | 2.6671
1.5 | 0.1446 | 0.03643 | -0.0479 | 3.9693
2 | 0.1951 | 0.03872 | -0.05 | 5.0387
2.5 | 0.2435 | 0.04115 | -0.0518 | 5.9174
3 | 0.2901 | 0.04372 | -0.0533 | 6.6354
3.5 | 0.3375 | 0.04646 | -0.055 | 7.2643
4 | 0.391 | 0.04947 | -0.0572 | 7.9038
4.5 | 0.4505 | 0.05259 | -0.0599 | 8.5663
5 | 0.4934 | 0.05534 | -0.0603 | 8.9158
5.5 | 0.547 | 0.05821 | -0.0614 | 9.397
6 | 0.5891 | 0.06091 | -0.0611 | 9.6716
6.5 | 0.6524 | 0.06321 | -0.0618 | 10.3212
7 | 0.7129 | 0.06469 | -0.0611 | 11.0203
7.5 | 0.7709 | 0.06507 | -0.0587 | 11.8472
8 | 1.0164 | 0.03672 | -0.0426 | 27.6797
8.5 | 1.0132 | 0.03706 | -0.0294 | 27.3394
9 | 1.0505 | 0.04211 | -0.0252 | 24.9466
9.5 | 1.1573 | 0.04896 | -0.0278 | 23.6377
10 | 1.1771 | 0.05581 | -0.0243 | 21.0912
10.5 | 1.1903 | 0.06348 | -0.0214 | 18.7508
11 | 1.1576 | 0.07083 | -0.0169 | 16.3434
11.5 | 1.1193 | 0.07994 | -0.0155 | 14.0018
12 | 1.0771 | 0.09105 | -0.0172 | 11.8298
12.5 | 0.9635 | 0.11331 | -0.0315 | 8.5032
13.5 | 0.8922 | 0.15607 | -0.057 | 5.7167
14 | 0.8374 | 0.1816 | -0.0795 | 4.6112
14.5 | 0.8452 | 0.18943 | -0.0833 | 4.4618
15 | 0.8605 | 0.19715 | -0.0861 | 4.3647
15.5 | 0.8747 | 0.20503 | -0.0895 | 4.2662

## 7. Re 50k Mach 0.50 (1)
BIGFOIL.COM POLAR EXPORT
NACA63-412 a=0.6
NACA63-412 a=0.6 |  |  |  | Cl Max: | 1.21 | at alpha= | 20 | deg
JavaFoil+Calcfoil stall+Eppler ext transition |  |  |  | L/D Max: | 35.864 | at alpha= | 5 | deg
Re: | 50000 |  |  | Cd Min: | 0.01758 | at alpha= | -1.5 | deg
Mach: | 0.5 |  |  | Cl=0 at alpha= | -2.7364 | deg
|  |  |  | @ Cl=0.1, Cd= | 0.018418
|  |  |  | @ Cl=0.4, Cd= | 0.019993
|  |  |  | @ Cl=0.6, Cd= | 0.021429
alpha (deg) | Cl | Cd | Cm | Cl/Cd
-20 | -0.945 | 0.42698 | -0.028 | -2.214
-19.5 | -0.918 | 0.43016 | -0.028 | -2.135
-19 | -0.891 | 0.40766 | -0.028 | -2.186
-18.5 | -0.863 | 0.39055 | -0.027 | -2.209
-18 | -0.836 | 0.38528 | -0.027 | -2.169
-17.5 | -0.809 | 0.37053 | -0.027 | -2.183
-17 | -0.782 | 0.3669 | -0.027 | -2.132
-16.5 | -0.755 | 0.36183 | -0.028 | -2.088
-16 | -0.726 | 0.34611 | -0.026 | -2.099
-15.5 | -0.699 | 0.34882 | -0.026 | -2.004
-15 | -0.672 | 0.33542 | -0.026 | -2.004
-14.5 | -0.645 | 0.33142 | -0.027 | -1.947
-14 | -0.618 | 0.31301 | -0.027 | -1.975
-13.5 | -0.59 | 0.29384 | -0.026 | -2.008
-13 | -0.562 | 0.28264 | -0.025 | -1.99
-12.5 | -0.535 | 0.28731 | -0.025 | -1.863
-12 | -0.508 | 0.46241 | -0.026 | -1.099
-11.5 | -0.481 | 0.26906 | -0.026 | -1.787
-11 | -0.454 | 0.25071 | -0.026 | -1.809
-10.5 | -0.425 | 0.22848 | -0.024 | -1.862
-10 | -0.398 | 0.2348 | -0.024 | -1.695
-9.5 | -0.371 | 0.23239 | -0.024 | -1.595
-9 | -0.343 | 0.23017 | -0.024 | -1.492
-8.5 | -0.316 | 0.22779 | -0.024 | -1.387
-8 | -0.288 | 0.1854 | -0.021 | -1.554
-7.5 | -0.261 | 0.17807 | -0.021 | -1.465
-7 | -0.233 | 0.1468 | -0.022 | -1.591
-6.5 | -0.333 | 0.075 | -0.022 | -4.436
-6 | -0.315 | 0.06282 | -0.023 | -5.014
-5.5 | -0.28 | 0.05615 | -0.024 | -4.98
-5 | -0.236 | 0.05137 | -0.025 | -4.594
-4.5 | -0.188 | 0.04749 | -0.026 | -3.949
-4 | -0.136 | 0.04451 | -0.026 | -3.059
-3.5 | -0.083 | 0.04198 | -0.027 | -1.977
-3 | -0.029 | 0.04014 | -0.028 | -0.716
-2.5 | 0.026 | 0.03825 | -0.032 | 0.69
-2 | 0.101 | 0.01815 | -0.062 | 5.586
-1.5 | 0.17 | 0.01758 | -0.063 | 9.687
-1 | 0.24 | 0.01766 | -0.063 | 13.576
-0.5 | 0.309 | 0.01787 | -0.064 | 17.282
0 | 0.358 | 0.01978 | -0.064 | 18.092
0.5 | 0.423 | 0.02011 | -0.065 | 21.035
1 | 0.488 | 0.02046 | -0.065 | 23.845
1.5 | 0.552 | 0.02098 | -0.066 | 26.329
2 | 0.614 | 0.02156 | -0.066 | 28.507
2.5 | 0.678 | 0.02222 | -0.067 | 30.52
3 | 0.741 | 0.02298 | -0.067 | 32.255
3.5 | 0.803 | 0.02392 | -0.067 | 33.56
4 | 0.862 | 0.02492 | -0.068 | 34.604
4.5 | 0.921 | 0.02572 | -0.068 | 35.796
5 | 0.975 | 0.02719 | -0.068 | 35.864
5.5 | 1.046 | 0.02995 | -0.071 | 34.934
6 | 0.922 | 0.05063 | -0.033 | 18.217
6.5 | 0.955 | 0.0557 | -0.031 | 17.138
7 | 0.971 | 0.06231 | -0.029 | 15.574
7.5 | 0.958 | 0.07194 | -0.027 | 13.315
8 | 0.868 | 0.08984 | -0.025 | 9.66
8.5 | 0.606 | 0.17044 | -0.022 | 3.557
9 | 0.633 | 0.19076 | -0.028 | 3.32
9.5 | 0.66 | 0.20136 | -0.028 | 3.276
10 | 0.687 | 0.23165 | -0.032 | 2.964
10.5 | 0.713 | 0.22107 | -0.032 | 3.225
11 | 0.739 | 0.22664 | -0.032 | 3.261
11.5 | 0.767 | 0.26456 | -0.036 | 2.897
12 | 0.793 | 0.26921 | -0.037 | 2.944
12.5 | 0.818 | 0.27463 | -0.037 | 2.98
13 | 0.845 | 0.28246 | -0.038 | 2.99
13.5 | 0.872 | 0.32802 | -0.04 | 2.658
14 | 0.898 | 0.32913 | -0.04 | 2.727
14.5 | 0.923 | 0.32405 | -0.041 | 2.85
15 | 0.951 | 0.37483 | -0.044 | 2.538
15.5 | 0.977 | 0.36998 | -0.044 | 2.64
16 | 1.002 | 0.38802 | -0.045 | 2.583
16.5 | 1.031 | 0.39491 | -0.047 | 2.61
17 | 1.056 | 0.41254 | -0.048 | 2.56
17.5 | 1.082 | 0.40198 | -0.048 | 2.691
18 | 1.107 | 0.40631 | -0.049 | 2.724
18.5 | 1.136 | 0.43225 | -0.051 | 2.627
19 | 1.161 | 0.44307 | -0.051 | 2.619
19.5 | 1.186 | 0.4445 | -0.052 | 2.667
20 | 1.21 | 0.47222 | -0.052 | 2.563

## 8. Re 50k Mach 0.50 (2)
BIGFOIL.COM POLAR EXPORT
NACA63-412 a=0.6
NACA63-412 a=0.6 |  |  |  | Cl Max: | 1.1213 | at alpha= | 20 | deg
XFOIL ncrit=9 |  |  |  | L/D Max: | 21.5822 | at alpha= | 8 | deg
Re: | 50000 |  |  | Cd Min: | 0.30237 | at alpha= | 20 | deg
Mach: | 0.5 |  |  | Cl=0 at alpha= | 0.27975 | deg
|  |  |  | @ Cl=0.1, Cd= | 0.038187
|  |  |  | @ Cl=0.4, Cd= | 0.053618
|  |  |  | @ Cl=0.6, Cd= | 0.066137
alpha (deg) | Cl | Cd | Cm | Cl/Cd
-20 | -0.7233 | 0.27009 | 0.0476 | -2.678
-19.5 | -0.6968 | 0.26067 | 0.0428 | -2.6731
-19 | -0.6798 | 0.25774 | 0.0361 | -2.6375
-18.5 | -0.6524 | 0.24617 | 0.0316 | -2.6502
-18 | -0.627 | 0.23739 | 0.0272 | -2.6412
-17.5 | -0.6141 | 0.23601 | 0.0201 | -2.602
-17 | -0.5807 | 0.2218 | 0.017 | -2.6181
-16.5 | -0.5661 | 0.21852 | 0.0109 | -2.5906
-16 | -0.5352 | 0.20651 | 0.0077 | -2.5916
-15.5 | -0.5248 | 0.20397 | 0.0016 | -2.5729
-15 | -0.491 | 0.19138 | -0.0012 | -2.5656
-14.5 | -0.4811 | 0.18753 | -0.0068 | -2.5655
-14 | -0.458 | 0.17955 | -0.0103 | -2.5508
-13.5 | -0.4299 | 0.16983 | -0.0133 | -2.5314
-13 | -0.4087 | 0.16204 | -0.0169 | -2.5222
-12.5 | -0.3925 | 0.15533 | -0.0206 | -2.5269
-12 | -0.3764 | 0.14869 | -0.0238 | -2.5314
-11.5 | -0.3534 | 0.14097 | -0.0262 | -2.5069
-11 | -0.3359 | 0.13429 | -0.0286 | -2.5013
-10.5 | -0.3253 | 0.12861 | -0.0309 | -2.5294
-10 | -0.3255 | 0.1244 | -0.0329 | -2.6166
-9.5 | -0.2937 | 0.1154 | -0.0334 | -2.5451
-9 | -0.3024 | 0.11249 | -0.0321 | -2.6882
-8.5 | -0.2966 | 0.10714 | -0.0279 | -2.7683
-8 | -0.3109 | 0.10431 | -0.0223 | -2.9805
-7.5 | -0.3287 | 0.10145 | -0.0168 | -3.24
-6.5 | -0.4412 | 0.09041 | -0.0216 | -4.88
-6 | -0.4879 | 0.08426 | -0.0216 | -5.7904
-5.5 | -0.5206 | 0.07636 | -0.0247 | -6.8177
-5 | -0.5426 | 0.06766 | -0.0286 | -8.0195
-4.5 | -0.5469 | 0.05803 | -0.0342 | -9.4244
-4 | -0.5223 | 0.05028 | -0.037 | -10.3878
-3.5 | -0.4814 | 0.0436 | -0.0398 | -11.0413
-3 | -0.4322 | 0.03884 | -0.0403 | -11.1277
-2.5 | -0.3662 | 0.03533 | -0.042 | -10.3651
-2 | -0.283 | 0.0333 | -0.0452 | -8.4985
-1.5 | -0.2132 | 0.03077 | -0.0457 | -6.9288
-1 | -0.2077 | 0.03132 | -0.0276 | -6.6315
-0.5 | -0.0902 | 0.03283 | -0.0373 | -2.7475
0 | -0.0362 | 0.0338 | -0.0418 | -1.071
0.5 | 0.0285 | 0.03564 | -0.0464 | 0.79966
1 | 0.0889 | 0.03774 | -0.0497 | 2.3556
1.5 | 0.1463 | 0.04005 | -0.0523 | 3.6529
2 | 0.2025 | 0.04257 | -0.0545 | 4.7569
2.5 | 0.2637 | 0.04552 | -0.0574 | 5.7931
3 | 0.3062 | 0.04803 | -0.0575 | 6.3752
3.5 | 0.3545 | 0.05089 | -0.0585 | 6.966
4 | 0.4067 | 0.05402 | -0.0598 | 7.5287
4.5 | 0.4606 | 0.05728 | -0.061 | 8.0412
5 | 0.5096 | 0.06049 | -0.0614 | 8.4245
5.5 | 0.5576 | 0.06374 | -0.0615 | 8.748
6 | 0.6142 | 0.06694 | -0.0617 | 9.1754
6.5 | 0.6698 | 0.06978 | -0.0611 | 9.5987
7 | 0.7171 | 0.0723 | -0.059 | 9.9184
7.5 | 0.7828 | 0.07298 | -0.0554 | 10.7262
8 | 1.0012 | 0.04639 | -0.027 | 21.5822
8.5 | 1.0213 | 0.05102 | -0.0206 | 20.0176
9 | 1.0313 | 0.05839 | -0.0181 | 17.6623
9.5 | 1.0212 | 0.06795 | -0.0182 | 15.0287
10 | 0.98 | 0.08092 | -0.0228 | 12.1107
10.5 | 0.929 | 0.09747 | -0.032 | 9.5311
11 | 0.8923 | 0.11469 | -0.0422 | 7.7801
11.5 | 0.889 | 0.12692 | -0.0473 | 7.0044
12 | 0.88 | 0.14107 | -0.0551 | 6.238
12.5 | 0.8837 | 0.15365 | -0.0612 | 5.7514
13.5 | 0.8925 | 0.17918 | -0.0756 | 4.981
14 | 0.8807 | 0.19763 | -0.0915 | 4.4563
14.5 | 0.8999 | 0.20791 | -0.0959 | 4.3283
15 | 0.9228 | 0.21768 | -0.0994 | 4.2393
15.5 | 0.9412 | 0.2259 | -0.1037 | 4.1664
16 | 0.953 | 0.23251 | -0.1093 | 4.0987
16.5 | 0.9726 | 0.24101 | -0.1137 | 4.0355
17 | 0.9938 | 0.24982 | -0.1182 | 3.9781
17.5 | 1.0226 | 0.2619 | -0.1215 | 3.9045
18 | 1.0442 | 0.27049 | -0.1261 | 3.8604
18.5 | 1.0587 | 0.27623 | -0.1324 | 3.8327
19 | 1.08 | 0.28541 | -0.1375 | 3.784
19.5 | 1.1079 | 0.29762 | -0.1409 | 3.7225
20 | 1.1213 | 0.30237 | -0.1481 | 3.7084

## 9. Re 100k Mach 0.00 (1)
BIGFOIL.COM POLAR EXPORT
NACA63-412 a=0.6
NACA63-412 a=0.6 |  |  |  | Cl Max: | 1.075 | at alpha= | 7 | deg
JavaFoil+Calcfoil stall+Eppler ext transition |  |  |  | L/D Max: | 54.658 | at alpha= | 5.5 | deg
Re: | 100000 |  |  | Cd Min: | 0.01251 | at alpha= | -1.5 | deg
Mach: | 0 |  |  | Cl=0 at alpha= | -2.7373 | deg
|  |  |  | @ Cl=0.1, Cd= | 0.012518
|  |  |  | @ Cl=0.4, Cd= | 0.013416
|  |  |  | @ Cl=0.6, Cd= | 0.014319
alpha (deg) | Cl | Cd | Cm | Cl/Cd
-17.5 | -0.52 | 0.26606 | -0.016 | -1.956
-17 | -0.54 | 0.23367 | -0.016 | -2.31
-16.5 | -0.559 | 0.23692 | -0.016 | -2.358
-16 | -0.577 | 0.21707 | -0.016 | -2.657
-15.5 | -0.594 | 0.19514 | -0.016 | -3.043
-15 | -0.609 | 0.17699 | -0.017 | -3.442
-14.5 | -0.623 | 0.16821 | -0.016 | -3.701
-14 | -0.634 | 0.15315 | -0.017 | -4.138
-13.5 | -0.642 | 0.14407 | -0.017 | -4.456
-13 | -0.647 | 0.1314 | -0.017 | -4.924
-12.5 | -0.648 | 0.12331 | -0.017 | -5.258
-12 | -0.645 | 0.11264 | -0.018 | -5.724
-11.5 | -0.635 | 0.10475 | -0.018 | -6.059
-11 | -0.621 | 0.09613 | -0.018 | -6.46
-10.5 | -0.604 | 0.09055 | -0.019 | -6.666
-10 | -0.582 | 0.08303 | -0.019 | -7.004
-9.5 | -0.555 | 0.07764 | -0.019 | -7.145
-9 | -0.525 | 0.07178 | -0.02 | -7.318
-8.5 | -0.493 | 0.06682 | -0.02 | -7.379
-8 | -0.458 | 0.06218 | -0.02 | -7.373
-7.5 | -0.422 | 0.05809 | -0.021 | -7.26
-7 | -0.383 | 0.05359 | -0.022 | -7.145
-6.5 | -0.342 | 0.05043 | -0.022 | -6.787
-6 | -0.3 | 0.04719 | -0.023 | -6.357
-5.5 | -0.256 | 0.04485 | -0.023 | -5.719
-5 | -0.212 | 0.04234 | -0.024 | -5
-4.5 | -0.166 | 0.04042 | -0.025 | -4.108
-4 | -0.12 | 0.03849 | -0.025 | -3.107
-3.5 | -0.073 | 0.03661 | -0.027 | -1.983
-3 | -0.031 | 0.01421 | -0.055 | -2.185
-2.5 | 0.028 | 0.01402 | -0.055 | 2.023
-2 | 0.088 | 0.01252 | -0.056 | 7.024
-1.5 | 0.148 | 0.01251 | -0.056 | 11.806
-1 | 0.208 | 0.01251 | -0.057 | 16.608
-0.5 | 0.267 | 0.01257 | -0.057 | 21.27
0 | 0.318 | 0.01324 | -0.058 | 24.024
0.5 | 0.376 | 0.01335 | -0.058 | 28.183
1 | 0.434 | 0.01351 | -0.058 | 32.136
1.5 | 0.492 | 0.01378 | -0.059 | 35.69
2 | 0.548 | 0.01404 | -0.059 | 39.003
2.5 | 0.604 | 0.01434 | -0.06 | 42.131
3 | 0.661 | 0.01471 | -0.06 | 44.905
3.5 | 0.716 | 0.0146 | -0.06 | 49.043
4 | 0.771 | 0.01505 | -0.061 | 51.215
4.5 | 0.824 | 0.01561 | -0.061 | 52.816
5 | 0.876 | 0.01627 | -0.061 | 53.875
5.5 | 0.927 | 0.01697 | -0.062 | 54.658
6 | 0.985 | 0.02144 | -0.063 | 45.93
6.5 | 1.032 | 0.0225 | -0.063 | 45.844
7 | 1.075 | 0.02362 | -0.063 | 45.499
7.5 | 0.934 | 0.05173 | -0.031 | 18.049
8 | 0.964 | 0.05574 | -0.029 | 17.293
8.5 | 0.992 | 0.05978 | -0.028 | 16.601
9 | 1.017 | 0.06451 | -0.027 | 15.762
9.5 | 1.038 | 0.06898 | -0.026 | 15.041
10 | 1.055 | 0.07443 | -0.026 | 14.17
10.5 | 1.064 | 0.08034 | -0.025 | 13.24
11 | 1.066 | 0.08844 | -0.024 | 12.053
11.5 | 1.063 | 0.09257 | -0.023 | 11.478
12 | 1.054 | 0.10146 | -0.024 | 10.39

## 10. Re 100k Mach 0.00 (2)
BIGFOIL.COM POLAR EXPORT
NACA63-412 a=0.6
NACA63-412 a=0.6 |  |  |  | Cl Max: | 1.2484 | at alpha= | 11 | deg
XFOIL ncrit=9 |  |  |  | L/D Max: | 55.6855 | at alpha= | 7.5 | deg
Re: | 100000 |  |  | Cd Min: | 0.21159 | at alpha= | -20 | deg
Mach: | 0 |  |  | Cl=0 at alpha= | -2.1391 | deg
|  |  |  | @ Cl=0.1, Cd= | 0.022394
|  |  |  | @ Cl=0.4, Cd= | 0.024503
|  |  |  | @ Cl=0.6, Cd= | 0.027648
alpha (deg) | Cl | Cd | Cm | Cl/Cd
-20 | -0.4681 | 0.21159 | 0.025 | -2.2123
-19.5 | -0.457 | 0.20628 | 0.021 | -2.2154
-19 | -0.4566 | 0.20537 | 0.0154 | -2.2233
-18.5 | -0.4413 | 0.19667 | 0.0122 | -2.2439
-18 | -0.4203 | 0.18856 | 0.0101 | -2.229
-17.5 | -0.4074 | 0.18309 | 0.0068 | -2.2251
-17 | -0.403 | 0.17996 | 0.002 | -2.2394
-16.5 | -0.4203 | 0.18318 | -0.0041 | -2.2945
-16 | -0.3742 | 0.167 | -0.0038 | -2.2407
-15.5 | -0.5101 | 0.18067 | 0.0031 | -2.8234
-15 | -0.4909 | 0.17367 | 0.0003 | -2.8266
-14.5 | -0.483 | 0.16812 | -0.0048 | -2.8729
-14 | -0.4979 | 0.16586 | -0.0135 | -3.0019
-13.5 | -0.45 | 0.15279 | -0.0105 | -2.9452
-13 | -0.4512 | 0.14768 | -0.0164 | -3.0553
-12.5 | -0.4397 | 0.13896 | -0.0198 | -3.1642
-12 | -0.4165 | 0.13169 | -0.0209 | -3.1627
-11.5 | -0.4396 | 0.12692 | -0.0307 | -3.4636
-11 | -0.3973 | 0.11754 | -0.0277 | -3.3801
-10.5 | -0.4293 | 0.11209 | -0.0392 | -3.83
-10 | -0.3816 | 0.10373 | -0.0347 | -3.6788
-9.5 | -0.3849 | 0.0963 | -0.0399 | -3.9969
-9 | -0.4044 | 0.09102 | -0.0454 | -4.443
-8.5 | -0.4236 | 0.08754 | -0.038 | -4.8389
-8 | -0.4543 | 0.08594 | -0.03 | -5.2862
-7.5 | -0.478 | 0.07836 | -0.0383 | -6.1001
-7 | -0.4474 | 0.07002 | -0.0474 | -6.3896
-6.5 | -0.4446 | 0.04605 | -0.0696 | -9.6547
-6 | -0.4006 | 0.03751 | -0.0707 | -10.6798
-5.5 | -0.3466 | 0.03201 | -0.0721 | -10.8279
-5 | -0.2742 | 0.02874 | -0.0754 | -9.5407
-4.5 | -0.2216 | 0.02589 | -0.0753 | -8.5593
-4 | -0.1651 | 0.0242 | -0.0758 | -6.8223
-3.5 | -0.0983 | 0.02237 | -0.0782 | -4.3943
-3 | -0.0638 | 0.02046 | -0.0745 | -3.1183
-2.5 | -0.0244 | 0.02101 | -0.0703 | -1.1614
-2 | 0.0094 | 0.02161 | -0.0645 | 0.43498
-1.5 | 0.0424 | 0.02208 | -0.0586 | 1.9203
-1 | 0.0908 | 0.02238 | -0.0563 | 4.0572
-0.5 | 0.1924 | 0.02253 | -0.0647 | 8.5397
0 | 0.3218 | 0.02273 | -0.0803 | 14.1575
0.5 | 0.3445 | 0.02333 | -0.0783 | 14.7664
1 | 0.3847 | 0.0242 | -0.0771 | 15.8967
1.5 | 0.4306 | 0.02511 | -0.0764 | 17.1485
2 | 0.4783 | 0.02603 | -0.0758 | 18.375
2.5 | 0.5275 | 0.02691 | -0.0752 | 19.6024
3 | 0.5806 | 0.02759 | -0.0748 | 21.0439
3.5 | 0.6412 | 0.02777 | -0.0749 | 23.0897
4 | 0.684 | 0.02878 | -0.0733 | 23.7665
4.5 | 0.7439 | 0.02865 | -0.0727 | 25.9651
5 | 0.7829 | 0.0296 | -0.0705 | 26.4493
5.5 | 0.8524 | 0.02785 | -0.0693 | 30.6068
6 | 0.9368 | 0.0239 | -0.0678 | 39.1967
6.5 | 0.9979 | 0.02078 | -0.064 | 48.0221
7 | 1.0472 | 0.01929 | -0.0603 | 54.2872
7.5 | 1.0764 | 0.01933 | -0.0545 | 55.6855
8 | 1.045 | 0.02393 | -0.0433 | 43.669
8.5 | 1.0325 | 0.02846 | -0.036 | 36.279
9 | 1.0503 | 0.0319 | -0.0319 | 32.9248
9.5 | 1.0946 | 0.03506 | -0.0301 | 31.2208
10 | 1.1693 | 0.03949 | -0.0314 | 29.61
10.5 | 1.2318 | 0.04602 | -0.0329 | 26.7666
11 | 1.2484 | 0.05156 | -0.0289 | 24.2126
11.5 | 1.2462 | 0.05729 | -0.0239 | 21.7525
12 | 1.2253 | 0.0646 | -0.019 | 18.9675
12.5 | 1.1894 | 0.07308 | -0.016 | 16.2753
13 | 1.1463 | 0.08312 | -0.0159 | 13.7909
13.5 | 1.1013 | 0.09501 | -0.0188 | 11.5914
14 | 0.914 | 0.14858 | -0.0532 | 6.1516
14.5 | 0.9483 | 0.14396 | -0.0481 | 6.5872
15 | 0.9002 | 0.18082 | -0.0695 | 4.9784
15.5 | 0.8883 | 0.19059 | -0.0778 | 4.6608
16 | 0.928 | 0.19985 | -0.0754 | 4.6435

## 11. Re 100k Mach 0.10 (1)
BIGFOIL.COM POLAR EXPORT
NACA63-412 a=0.6
NACA63-412 a=0.6 |  |  |  | Cl Max: | 1.079 | at alpha= | 7 | deg
JavaFoil+Calcfoil stall+Eppler ext transition |  |  |  | L/D Max: | 54.521 | at alpha= | 5.5 | deg
Re: | 100000 |  |  | Cd Min: | 0.01252 | at alpha= | -1.5 | deg
Mach: | 0.1 |  |  | Cl=0 at alpha= | -2.7417 | deg
|  |  |  | @ Cl=0.1, Cd= | 0.012536
|  |  |  | @ Cl=0.4, Cd= | 0.013456
|  |  |  | @ Cl=0.6, Cd= | 0.014362
alpha (deg) | Cl | Cd | Cm | Cl/Cd
-17.5 | -0.475 | 0.2876 | -0.016 | -1.651
-17 | -0.497 | 0.24875 | -0.016 | -1.999
-16.5 | -0.519 | 0.23069 | -0.016 | -2.251
-16 | -0.541 | 0.23035 | -0.016 | -2.347
-15.5 | -0.561 | 0.20693 | -0.017 | -2.712
-15 | -0.58 | 0.18478 | -0.017 | -3.139
-14.5 | -0.597 | 0.17959 | -0.016 | -3.324
-14 | -0.612 | 0.16202 | -0.017 | -3.775
-13.5 | -0.623 | 0.14663 | -0.017 | -4.251
-13 | -0.632 | 0.13628 | -0.017 | -4.634
-12.5 | -0.636 | 0.12368 | -0.017 | -5.143
-12 | -0.635 | 0.11524 | -0.018 | -5.512
-11.5 | -0.627 | 0.10687 | -0.018 | -5.869
-11 | -0.616 | 0.0974 | -0.019 | -6.321
-10.5 | -0.6 | 0.0909 | -0.019 | -6.6
-10 | -0.579 | 0.0831 | -0.019 | -6.97
-9.5 | -0.553 | 0.07762 | -0.019 | -7.13
-9 | -0.525 | 0.072 | -0.02 | -7.289
-8.5 | -0.493 | 0.06693 | -0.02 | -7.369
-8 | -0.459 | 0.06223 | -0.02 | -7.376
-7.5 | -0.423 | 0.05794 | -0.021 | -7.293
-7 | -0.384 | 0.05407 | -0.022 | -7.102
-6.5 | -0.343 | 0.05082 | -0.022 | -6.758
-6 | -0.301 | 0.04764 | -0.023 | -6.323
-5.5 | -0.257 | 0.04472 | -0.023 | -5.758
-5 | -0.213 | 0.04249 | -0.024 | -5.004
-4.5 | -0.167 | 0.04035 | -0.025 | -4.133
-4 | -0.12 | 0.03855 | -0.025 | -3.116
-3.5 | -0.073 | 0.03667 | -0.027 | -1.989
-3 | -0.031 | 0.01422 | -0.055 | -2.194
-2.5 | 0.029 | 0.01404 | -0.056 | 2.03
-2 | 0.088 | 0.01254 | -0.056 | 7.049
-1.5 | 0.148 | 0.01252 | -0.056 | 11.852
-1 | 0.209 | 0.01257 | -0.057 | 16.603
-0.5 | 0.269 | 0.01263 | -0.057 | 21.275
0 | 0.319 | 0.01327 | -0.058 | 24.066
0.5 | 0.378 | 0.01338 | -0.058 | 28.253
1 | 0.436 | 0.01358 | -0.059 | 32.11
1.5 | 0.494 | 0.01382 | -0.059 | 35.734
2 | 0.55 | 0.01409 | -0.06 | 39.04
2.5 | 0.607 | 0.0144 | -0.06 | 42.164
3 | 0.664 | 0.01477 | -0.06 | 44.921
3.5 | 0.719 | 0.01474 | -0.061 | 48.81
4 | 0.774 | 0.01513 | -0.061 | 51.178
4.5 | 0.828 | 0.0157 | -0.061 | 52.755
5 | 0.88 | 0.01636 | -0.062 | 53.803
5.5 | 0.931 | 0.01708 | -0.062 | 54.521
6 | 0.989 | 0.02159 | -0.063 | 45.791
6.5 | 1.036 | 0.02269 | -0.063 | 45.648
7 | 1.079 | 0.02381 | -0.063 | 45.297
7.5 | 0.937 | 0.05198 | -0.031 | 18.018
8 | 0.967 | 0.05599 | -0.029 | 17.267
8.5 | 0.995 | 0.06015 | -0.028 | 16.535
9 | 1.018 | 0.06457 | -0.026 | 15.765
9.5 | 1.038 | 0.07022 | -0.026 | 14.781
10 | 1.053 | 0.07464 | -0.025 | 14.113
10.5 | 1.061 | 0.08164 | -0.025 | 12.993
11 | 1.06 | 0.08923 | -0.024 | 11.882
11.5 | 1.054 | 0.09581 | -0.024 | 11.001
12 | 1.042 | 0.10253 | -0.023 | 10.164

## 12. Re 100k Mach 0.10 (2)
BIGFOIL.COM POLAR EXPORT
NACA63-412 a=0.6
NACA63-412 a=0.6 |  |  |  | Cl Max: | 1.2426 | at alpha= | 11 | deg
XFOIL ncrit=9 |  |  |  | L/D Max: | 54.743 | at alpha= | 7.5 | deg
Re: | 100000 |  |  | Cd Min: | 0.24149 | at alpha= | -20 | deg
Mach: | 0.1 |  |  | Cl=0 at alpha= | -2.1601 | deg
|  |  |  | @ Cl=0.1, Cd= | 0.022521
|  |  |  | @ Cl=0.4, Cd= | 0.024599
|  |  |  | @ Cl=0.6, Cd= | 0.028642
alpha (deg) | Cl | Cd | Cm | Cl/Cd
-20 | -0.6636 | 0.24149 | 0.0399 | -2.7479
-19.5 | -0.6428 | 0.23422 | 0.0366 | -2.7444
-19 | -0.6246 | 0.22799 | 0.0326 | -2.7396
-18.5 | -0.6099 | 0.22327 | 0.0269 | -2.7317
-18 | -0.6095 | 0.22389 | 0.0195 | -2.7223
-17.5 | -0.5754 | 0.20849 | 0.0188 | -2.7598
-17 | -0.5548 | 0.20135 | 0.0158 | -2.7554
-16.5 | -0.5384 | 0.19494 | 0.0117 | -2.7619
-16 | -0.5433 | 0.19446 | 0.0037 | -2.7939
-15.5 | -0.5093 | 0.18105 | 0.0033 | -2.813
-15 | -0.4906 | 0.17412 | 0.0004 | -2.8176
-14.5 | -0.4843 | 0.16896 | -0.0052 | -2.8664
-14 | -0.4985 | 0.16664 | -0.0137 | -2.9915
-13.5 | -0.4489 | 0.15321 | -0.0106 | -2.93
-13 | -0.4528 | 0.14852 | -0.017 | -3.0487
-12.5 | -0.4351 | 0.13921 | -0.0193 | -3.1255
-12 | -0.4148 | 0.13212 | -0.021 | -3.1396
-11.5 | -0.4405 | 0.12766 | -0.0314 | -3.4506
-11 | -0.3949 | 0.11799 | -0.0278 | -3.3469
-10.5 | -0.4302 | 0.11277 | -0.0399 | -3.8148
-10 | -0.3799 | 0.10419 | -0.0351 | -3.6462
-9.5 | -0.3789 | 0.09684 | -0.0395 | -3.9126
-9 | -0.4085 | 0.09188 | -0.0459 | -4.446
-8.5 | -0.4054 | 0.08774 | -0.0379 | -4.6205
-8 | -0.4484 | 0.08649 | -0.0301 | -5.1844
-7.5 | -0.4696 | 0.07969 | -0.0362 | -5.8928
-6.5 | -0.4428 | 0.04661 | -0.0704 | -9.5001
-6 | -0.4001 | 0.03803 | -0.0716 | -10.5206
-5.5 | -0.348 | 0.03245 | -0.0727 | -10.7242
-5 | -0.2769 | 0.02902 | -0.0758 | -9.5417
-4.5 | -0.2211 | 0.02609 | -0.0762 | -8.4745
-4 | -0.1658 | 0.02438 | -0.0764 | -6.8007
-3.5 | -0.1061 | 0.0228 | -0.0774 | -4.6535
-3 | -0.0617 | 0.02053 | -0.0754 | -3.0054
-2.5 | -0.0225 | 0.02108 | -0.0711 | -1.0674
-2 | 0.0106 | 0.02169 | -0.0651 | 0.4887
-1.5 | 0.043 | 0.02217 | -0.0591 | 1.9396
-1 | 0.0872 | 0.02251 | -0.0561 | 3.8738
-0.5 | 0.1901 | 0.0226 | -0.0643 | 8.4115
0 | 0.3172 | 0.02288 | -0.0795 | 13.8636
0.5 | 0.3463 | 0.02342 | -0.0786 | 14.7865
1 | 0.3856 | 0.0243 | -0.0772 | 15.8683
1.5 | 0.4308 | 0.02524 | -0.0764 | 17.0681
2 | 0.4773 | 0.02622 | -0.0756 | 18.2037
2.5 | 0.5246 | 0.0272 | -0.0749 | 19.2868
3 | 0.5726 | 0.02816 | -0.0741 | 20.3338
3.5 | 0.6215 | 0.02902 | -0.0732 | 21.4163
4 | 0.6723 | 0.02968 | -0.0723 | 22.6516
4.5 | 0.7262 | 0.03002 | -0.0714 | 24.1905
5 | 0.7853 | 0.02975 | -0.0704 | 26.3966
5.5 | 0.8583 | 0.02773 | -0.0693 | 30.952
6 | 0.93 | 0.02487 | -0.0671 | 37.3945
6.5 | 1.0051 | 0.02056 | -0.0639 | 48.8862
7 | 1.0524 | 0.01925 | -0.0598 | 54.6701
7.5 | 1.0757 | 0.01965 | -0.0533 | 54.743
8 | 1.0406 | 0.02449 | -0.0419 | 42.4908
8.5 | 1.0309 | 0.02898 | -0.0351 | 35.5728
9 | 1.051 | 0.03239 | -0.0312 | 32.4483
9.5 | 1.0977 | 0.0356 | -0.0295 | 30.8343
10 | 1.1723 | 0.04018 | -0.0306 | 29.1762
10.5 | 1.2319 | 0.04695 | -0.0317 | 26.2386
11 | 1.2426 | 0.05253 | -0.0272 | 23.6551
11.5 | 1.2352 | 0.05836 | -0.022 | 21.1652
12 | 1.2117 | 0.06576 | -0.0177 | 18.4261
12.5 | 1.1745 | 0.07451 | -0.0155 | 15.763
13 | 1.1302 | 0.08496 | -0.0162 | 13.3027
13.5 | 1.084 | 0.09741 | -0.0202 | 11.1282
14 | 1.0475 | 0.11177 | -0.026 | 9.3719
14.5 | 0.9114 | 0.17344 | -0.0632 | 5.2548
15 | 0.8957 | 0.18212 | -0.0714 | 4.9182
15.5 | 0.8889 | 0.19153 | -0.0786 | 4.641
16 | 0.9311 | 0.201 | -0.0758 | 4.6323

## 13. Re 100k Mach 0.25 (1)
BIGFOIL.COM POLAR EXPORT
NACA63-412 a=0.6
NACA63-412 a=0.6 |  |  |  | Cl Max: | 1.057 | at alpha= | 6.5 | deg
JavaFoil+Calcfoil stall+Eppler ext transition |  |  |  | L/D Max: | 53.354 | at alpha= | 5 | deg
Re: | 100000 |  |  | Cd Min: | 0.01266 | at alpha= | -1.5 | deg
Mach: | 0.25 |  |  | Cl=0 at alpha= | -2.7377 | deg
|  |  |  | @ Cl=0.1, Cd= | 0.012677
|  |  |  | @ Cl=0.4, Cd= | 0.013661
|  |  |  | @ Cl=0.6, Cd= | 0.014615
alpha (deg) | Cl | Cd | Cm | Cl/Cd
-16 | -0.162 | 0.53272 | -0.015 | -0.305
-15.5 | -0.242 | 0.39512 | -0.014 | -0.614
-15 | -0.305 | 0.31362 | -0.015 | -0.973
-14.5 | -0.361 | 0.27303 | -0.016 | -1.321
-14 | -0.411 | 0.23945 | -0.017 | -1.716
-13.5 | -0.456 | 0.19733 | -0.018 | -2.31
-13 | -0.495 | 0.17336 | -0.018 | -2.854
-12.5 | -0.527 | 0.15635 | -0.018 | -3.372
-12 | -0.55 | 0.13855 | -0.018 | -3.973
-11.5 | -0.562 | 0.12487 | -0.018 | -4.504
-11 | -0.568 | 0.11093 | -0.019 | -5.118
-10.5 | -0.566 | 0.10116 | -0.019 | -5.597
-10 | -0.557 | 0.09194 | -0.019 | -6.055
-9.5 | -0.539 | 0.08373 | -0.02 | -6.44
-9 | -0.517 | 0.07738 | -0.02 | -6.681
-8.5 | -0.49 | 0.07091 | -0.02 | -6.916
-8 | -0.46 | 0.06538 | -0.021 | -7.035
-7.5 | -0.426 | 0.05997 | -0.021 | -7.102
-7 | -0.389 | 0.05593 | -0.022 | -6.951
-6.5 | -0.349 | 0.05211 | -0.023 | -6.7
-6 | -0.307 | 0.04861 | -0.023 | -6.317
-5.5 | -0.263 | 0.04535 | -0.024 | -5.803
-5 | -0.218 | 0.04287 | -0.024 | -5.076
-4.5 | -0.171 | 0.04073 | -0.025 | -4.196
-4 | -0.123 | 0.03878 | -0.025 | -3.178
-3.5 | -0.075 | 0.03691 | -0.027 | -2.029
-3 | -0.032 | 0.0143 | -0.057 | -2.241
-2.5 | 0.029 | 0.01412 | -0.057 | 2.074
-2 | 0.091 | 0.01268 | -0.057 | 7.16
-1.5 | 0.152 | 0.01266 | -0.058 | 12.044
-1 | 0.215 | 0.01267 | -0.058 | 16.928
-0.5 | 0.276 | 0.0128 | -0.059 | 21.584
0 | 0.328 | 0.01348 | -0.059 | 24.331
0.5 | 0.388 | 0.01362 | -0.06 | 28.471
1 | 0.447 | 0.01382 | -0.06 | 32.364
1.5 | 0.507 | 0.01408 | -0.061 | 35.975
2 | 0.564 | 0.01441 | -0.061 | 39.138
2.5 | 0.622 | 0.01474 | -0.061 | 42.209
3 | 0.68 | 0.01514 | -0.062 | 44.929
3.5 | 0.737 | 0.01558 | -0.062 | 47.326
4 | 0.793 | 0.01557 | -0.062 | 50.966
4.5 | 0.848 | 0.0162 | -0.063 | 52.351
5 | 0.901 | 0.01689 | -0.063 | 53.354
5.5 | 0.961 | 0.02134 | -0.064 | 45.038
6 | 1.01 | 0.02248 | -0.064 | 44.944
6.5 | 1.057 | 0.02372 | -0.065 | 44.567
7 | 0.922 | 0.04941 | -0.032 | 18.653
7.5 | 0.953 | 0.0532 | -0.03 | 17.909
8 | 0.981 | 0.05759 | -0.029 | 17.025
8.5 | 1.003 | 0.06276 | -0.027 | 15.988
9 | 1.021 | 0.06715 | -0.026 | 15.205
9.5 | 1.032 | 0.0727 | -0.026 | 14.202
10 | 1.037 | 0.08127 | -0.025 | 12.761
10.5 | 1.028 | 0.08654 | -0.025 | 11.885
11 | 1.008 | 0.09631 | -0.023 | 10.467
11.5 | 0.977 | 0.10628 | -0.023 | 9.197

## 14. Re 100k Mach 0.25 (2)
BIGFOIL.COM POLAR EXPORT
NACA63-412 a=0.6
NACA63-412 a=0.6 |  |  |  | Cl Max: | 1.2162 | at alpha= | 10.5 | deg
XFOIL ncrit=9 |  |  |  | L/D Max: | 53.6601 | at alpha= | 7 | deg
Re: | 100000 |  |  | Cd Min: | 0.2449 | at alpha= | -20 | deg
Mach: | 0.25 |  |  | Cl=0 at alpha= | -2.1929 | deg
|  |  |  | @ Cl=0.1, Cd= | 0.023092
|  |  |  | @ Cl=0.4, Cd= | 0.024617
|  |  |  | @ Cl=0.6, Cd= | 0.028828
alpha (deg) | Cl | Cd | Cm | Cl/Cd
-20 | -0.6722 | 0.2449 | 0.0425 | -2.7448
-19.5 | -0.6517 | 0.23808 | 0.0384 | -2.7373
-19 | -0.6332 | 0.23184 | 0.0338 | -2.7312
-18.5 | -0.6224 | 0.22962 | 0.0268 | -2.7106
-18 | -0.6219 | 0.23052 | 0.0196 | -2.6978
-17.5 | -0.5781 | 0.21116 | 0.0204 | -2.7377
-17 | -0.5584 | 0.20428 | 0.0166 | -2.7335
-16.5 | -0.5436 | 0.19858 | 0.0114 | -2.7374
-16 | -0.5519 | 0.19978 | 0.003 | -2.7625
-15.5 | -0.5071 | 0.18337 | 0.0041 | -2.7654
-15 | -0.49 | 0.17663 | 0.0003 | -2.7742
-14.5 | -0.4935 | 0.17411 | -0.0071 | -2.8344
-14 | -0.4637 | 0.16252 | -0.0084 | -2.8532
-13.5 | -0.4449 | 0.15558 | -0.0112 | -2.8596
-13 | -0.4602 | 0.15299 | -0.0198 | -3.008
-12.5 | -0.4192 | 0.14101 | -0.0185 | -2.9728
-12 | -0.4116 | 0.13482 | -0.0228 | -3.053
-11.5 | -0.407 | 0.12722 | -0.0275 | -3.1992
-11 | -0.3889 | 0.12055 | -0.0297 | -3.226
-10.5 | -0.3768 | 0.11292 | -0.0327 | -3.3369
-10 | -0.3924 | 0.10766 | -0.0409 | -3.6448
-9.5 | -0.3562 | 0.09937 | -0.0391 | -3.5846
-9 | -0.3713 | 0.09329 | -0.044 | -3.9801
-8.5 | -0.3832 | 0.09082 | -0.0371 | -4.2193
-8 | -0.4572 | 0.09062 | -0.0312 | -5.0452
-7.5 | -0.4363 | 0.08301 | -0.0363 | -5.256
-7 | -0.4145 | 0.07474 | -0.045 | -5.5459
-6 | -0.3936 | 0.04065 | -0.0768 | -9.6827
-5.5 | -0.349 | 0.03465 | -0.0771 | -10.0722
-5 | -0.2952 | 0.03075 | -0.0774 | -9.6
-4.5 | -0.226 | 0.02736 | -0.0797 | -8.2602
-4 | -0.1619 | 0.02526 | -0.0808 | -6.4093
-3.5 | -0.1118 | 0.02384 | -0.0797 | -4.6896
-3 | -0.0732 | 0.02101 | -0.0776 | -3.4841
-2.5 | -0.0293 | 0.0216 | -0.0734 | -1.3565
-2 | 0.0184 | 0.02215 | -0.069 | 0.8307
-1.5 | 0.0533 | 0.02264 | -0.0627 | 2.3542
-1 | 0.0903 | 0.02303 | -0.058 | 3.921
-0.5 | 0.1571 | 0.02346 | -0.06 | 6.6965
0 | 0.2898 | 0.02373 | -0.075 | 12.2124
0.5 | 0.3699 | 0.02376 | -0.0817 | 15.5682
1 | 0.4001 | 0.02462 | -0.079 | 16.251
1.5 | 0.4445 | 0.02559 | -0.0779 | 17.3701
2 | 0.4907 | 0.02662 | -0.0769 | 18.4335
2.5 | 0.5379 | 0.02765 | -0.0759 | 19.4539
3 | 0.5868 | 0.02862 | -0.075 | 20.5031
3.5 | 0.6382 | 0.02943 | -0.074 | 21.6854
4 | 0.6927 | 0.02997 | -0.0731 | 23.1131
4.5 | 0.7498 | 0.03018 | -0.0721 | 24.8443
5 | 0.7843 | 0.0315 | -0.0692 | 24.8984
5.5 | 0.866 | 0.02904 | -0.0682 | 29.8209
6 | 0.9449 | 0.02566 | -0.0657 | 36.8239
6.5 | 1.0263 | 0.02084 | -0.0619 | 49.2466
7 | 1.0673 | 0.01989 | -0.0564 | 53.6601
7.5 | 1.058 | 0.02219 | -0.046 | 47.6791
8 | 1.0237 | 0.02749 | -0.0366 | 37.239
8.5 | 1.0258 | 0.03179 | -0.0312 | 32.268
9 | 1.0582 | 0.03506 | -0.0278 | 30.1825
9.5 | 1.1289 | 0.03922 | -0.0272 | 28.7838
10 | 1.1795 | 0.04407 | -0.0258 | 26.7642
10.5 | 1.2162 | 0.0515 | -0.0244 | 23.6155
11 | 1.2055 | 0.05772 | -0.0194 | 20.8853
11.5 | 1.1803 | 0.0648 | -0.0158 | 18.2145
12 | 1.1446 | 0.0733 | -0.0145 | 15.6153
12.5 | 1.1032 | 0.08375 | -0.0162 | 13.1725
13 | 1.0586 | 0.09638 | -0.021 | 10.9836
13.5 | 1.0198 | 0.11087 | -0.0282 | 9.1982
14 | 0.9273 | 0.14584 | -0.0523 | 6.3583
15 | 0.8887 | 0.18782 | -0.0779 | 4.7317
15.5 | 0.8957 | 0.19649 | -0.0829 | 4.5585

## 15. Re 100k Mach 0.50 (1)
BIGFOIL.COM POLAR EXPORT
NACA63-412 a=0.6
NACA63-412 a=0.6 |  |  |  | Cl Max: | 1.21 | at alpha= | 20 | deg
JavaFoil+Calcfoil stall+Eppler ext transition |  |  |  | L/D Max: | 50.379 | at alpha= | 5 | deg
Re: | 100000 |  |  | Cd Min: | 0.01324 | at alpha= | -1.5 | deg
Mach: | 0.5 |  |  | Cl=0 at alpha= | -2.7661 | deg
|  |  |  | @ Cl=0.1, Cd= | 0.014593
|  |  |  | @ Cl=0.4, Cd= | 0.014616
|  |  |  | @ Cl=0.6, Cd= | 0.015631
alpha (deg) | Cl | Cd | Cm | Cl/Cd
-20 | -0.945 | 0.33346 | -0.028 | -2.834
-19.5 | -0.919 | 0.35032 | -0.028 | -2.622
-19 | -0.891 | 0.32284 | -0.028 | -2.761
-18.5 | -0.863 | 0.31069 | -0.027 | -2.777
-18 | -0.836 | 0.31001 | -0.027 | -2.696
-17.5 | -0.809 | 0.30098 | -0.027 | -2.688
-17 | -0.782 | 0.29949 | -0.027 | -2.612
-16.5 | -0.755 | 0.2947 | -0.028 | -2.563
-16 | -0.726 | 0.27955 | -0.026 | -2.598
-15.5 | -0.699 | 0.28048 | -0.026 | -2.493
-15 | -0.672 | 0.26951 | -0.027 | -2.494
-14.5 | -0.645 | 0.26554 | -0.027 | -2.43
-14 | -0.618 | 0.23793 | -0.027 | -2.598
-13.5 | -0.59 | 0.23348 | -0.026 | -2.527
-13 | -0.562 | 0.21538 | -0.025 | -2.611
-12.5 | -0.535 | 0.22953 | -0.026 | -2.332
-12 | -0.508 | 0.34029 | -0.026 | -1.493
-11.5 | -0.481 | 0.20276 | -0.026 | -2.371
-11 | -0.454 | 0.18914 | -0.026 | -2.398
-10.5 | -0.425 | 0.18036 | -0.024 | -2.358
-10 | -0.398 | 0.18357 | -0.024 | -2.168
-9.5 | -0.371 | 0.18111 | -0.024 | -2.047
-9 | -0.343 | 0.17864 | -0.024 | -1.922
-8.5 | -0.316 | 0.17628 | -0.025 | -1.792
-8 | -0.288 | 0.14772 | -0.022 | -1.951
-7.5 | -0.261 | 0.14221 | -0.022 | -1.834
-7 | -0.234 | 0.11377 | -0.023 | -2.053
-6.5 | -0.333 | 0.06429 | -0.023 | -5.175
-6 | -0.315 | 0.05546 | -0.024 | -5.68
-5.5 | -0.28 | 0.04967 | -0.025 | -5.631
-5 | -0.236 | 0.046 | -0.026 | -5.131
-4.5 | -0.188 | 0.04279 | -0.026 | -4.383
-4 | -0.136 | 0.04027 | -0.027 | -3.382
-3.5 | -0.083 | 0.03814 | -0.028 | -2.177
-3 | -0.029 | 0.03635 | -0.03 | -0.791
-2.5 | 0.033 | 0.01481 | -0.063 | 2.206
-2 | 0.101 | 0.01459 | -0.064 | 6.952
-1.5 | 0.17 | 0.01324 | -0.064 | 12.865
-1 | 0.24 | 0.01334 | -0.065 | 17.984
-0.5 | 0.309 | 0.01346 | -0.065 | 22.941
0 | 0.364 | 0.01448 | -0.066 | 25.148
0.5 | 0.43 | 0.01473 | -0.066 | 29.198
1 | 0.496 | 0.015 | -0.067 | 33.091
1.5 | 0.562 | 0.01539 | -0.067 | 36.51
2 | 0.625 | 0.01579 | -0.068 | 39.571
2.5 | 0.689 | 0.01631 | -0.068 | 42.273
3 | 0.753 | 0.01685 | -0.068 | 44.708
3.5 | 0.816 | 0.01756 | -0.069 | 46.44
4 | 0.876 | 0.0183 | -0.069 | 47.89
4.5 | 0.936 | 0.01863 | -0.069 | 50.217
5 | 0.991 | 0.01967 | -0.07 | 50.379
5.5 | 1.051 | 0.02539 | -0.071 | 41.381
6 | 1.096 | 0.02707 | -0.071 | 40.492
6.5 | 0.955 | 0.05033 | -0.032 | 18.98
7 | 0.971 | 0.05639 | -0.03 | 17.216
7.5 | 0.958 | 0.06347 | -0.028 | 15.094
8 | 0.868 | 0.07721 | -0.026 | 11.242
8.5 | 0.606 | 0.1383 | -0.023 | 4.385
9 | 0.633 | 0.14826 | -0.028 | 4.271
9.5 | 0.66 | 0.15149 | -0.028 | 4.354
10 | 0.687 | 0.18222 | -0.032 | 3.768
10.5 | 0.713 | 0.1761 | -0.032 | 4.048
11 | 0.739 | 0.18083 | -0.033 | 4.087
11.5 | 0.767 | 0.21018 | -0.036 | 3.647
12 | 0.793 | 0.21441 | -0.037 | 3.696
12.5 | 0.818 | 0.21914 | -0.037 | 3.735
13 | 0.845 | 0.22307 | -0.038 | 3.786
13.5 | 0.872 | 0.24676 | -0.04 | 3.533
14 | 0.898 | 0.25001 | -0.04 | 3.59
14.5 | 0.924 | 0.2598 | -0.041 | 3.555
15 | 0.951 | 0.28306 | -0.044 | 3.361
15.5 | 0.977 | 0.29405 | -0.044 | 3.322
16 | 1.002 | 0.30302 | -0.045 | 3.308
16.5 | 1.031 | 0.31596 | -0.047 | 3.262
17 | 1.056 | 0.32748 | -0.048 | 3.225
17.5 | 1.082 | 0.31761 | -0.048 | 3.406
18 | 1.107 | 0.32656 | -0.049 | 3.39
18.5 | 1.136 | 0.34537 | -0.051 | 3.288
19 | 1.161 | 0.35292 | -0.051 | 3.289
19.5 | 1.186 | 0.36365 | -0.052 | 3.26
20 | 1.21 | 0.37478 | -0.052 | 3.23

## 16. Re 100k Mach 0.50 (2)
BIGFOIL.COM POLAR EXPORT
NACA63-412 a=0.6
NACA63-412 a=0.6 |  |  |  | Cl Max: | 1.1418 | at alpha= | 20 | deg
XFOIL ncrit=9 |  |  |  | L/D Max: | 39.9158 | at alpha= | 6.5 | deg
Re: | 100000 |  |  | Cd Min: | 0.30693 | at alpha= | 20 | deg
Mach: | 0.5 |  |  | Cl=0 at alpha= | -2.0991 | deg
|  |  |  | @ Cl=0.1, Cd= | 0.026281
|  |  |  | @ Cl=0.4, Cd= | 0.030471
|  |  |  | @ Cl=0.6, Cd= | 0.035368
alpha (deg) | Cl | Cd | Cm | Cl/Cd
-20 | -0.7247 | 0.26658 | 0.0517 | -2.7185
-19.5 | -0.7036 | 0.26129 | 0.0445 | -2.6928
-19 | -0.6895 | 0.25915 | 0.0369 | -2.6606
-18.5 | -0.6546 | 0.24254 | 0.0348 | -2.6989
-18 | -0.6302 | 0.23429 | 0.0302 | -2.6898
-17.5 | -0.6071 | 0.22678 | 0.0246 | -2.677
-17 | -0.5944 | 0.22442 | 0.0166 | -2.6486
-16.5 | -0.5641 | 0.21139 | 0.0135 | -2.6685
-16 | -0.5377 | 0.20269 | 0.0098 | -2.6528
-15.5 | -0.5208 | 0.19703 | 0.0033 | -2.6433
-15 | -0.5194 | 0.19572 | -0.0045 | -2.6538
-14.5 | -0.4728 | 0.17927 | -0.0048 | -2.6374
-14 | -0.4578 | 0.17354 | -0.0105 | -2.638
-13.5 | -0.4377 | 0.16488 | -0.015 | -2.6547
-13 | -0.4115 | 0.15651 | -0.018 | -2.6292
-12.5 | -0.4202 | 0.15432 | -0.0262 | -2.7229
-12 | -0.376 | 0.14153 | -0.0267 | -2.6567
-11.5 | -0.3842 | 0.1383 | -0.0343 | -2.778
-11 | -0.3419 | 0.12719 | -0.0346 | -2.6881
-10 | -0.3163 | 0.11371 | -0.0422 | -2.7816
-9.5 | -0.3166 | 0.108 | -0.0445 | -2.9315
-9 | -0.3368 | 0.10594 | -0.0392 | -3.1792
-8.5 | -0.367 | 0.10353 | -0.034 | -3.5449
-8 | -0.3439 | 0.09636 | -0.0392 | -3.5689
-7.5 | -0.3142 | 0.08846 | -0.0473 | -3.5519
-7 | -0.2885 | 0.08066 | -0.0558 | -3.5767
-6.5 | -0.3361 | 0.0609 | -0.084 | -5.5189
-6 | -0.3405 | 0.05148 | -0.0913 | -6.6142
-5.5 | -0.3289 | 0.04434 | -0.0936 | -7.4177
-5 | -0.3009 | 0.03876 | -0.0931 | -7.7632
-3.5 | -0.1485 | 0.02853 | -0.0891 | -5.205
-3 | -0.0851 | 0.02669 | -0.0881 | -3.1885
-2.5 | -0.0263 | 0.0245 | -0.0874 | -1.0735
-2 | 0.0065 | 0.02433 | -0.0803 | 0.26716
-1.5 | 0.0413 | 0.02515 | -0.0724 | 1.6421
-1 | 0.0705 | 0.02585 | -0.0637 | 2.7273
-0.5 | 0.1068 | 0.02638 | -0.0578 | 4.0485
0 | 0.1675 | 0.02699 | -0.0575 | 6.206
0.5 | 0.3058 | 0.028 | -0.0732 | 10.9214
1 | 0.3402 | 0.0289 | -0.0725 | 11.7716
1.5 | 0.3899 | 0.03019 | -0.0722 | 12.9149
2 | 0.4405 | 0.0316 | -0.0715 | 13.9399
2.5 | 0.4926 | 0.03302 | -0.0708 | 14.9182
3 | 0.5473 | 0.03438 | -0.0701 | 15.9191
3.5 | 0.6076 | 0.03551 | -0.0695 | 17.1107
4 | 0.6349 | 0.03775 | -0.0661 | 16.8185
4.5 | 0.6971 | 0.03862 | -0.065 | 18.0502
5.5 | 0.8363 | 0.03806 | -0.0607 | 21.9732
6 | 0.9478 | 0.03281 | -0.0565 | 28.8875
6.5 | 1.0434 | 0.02614 | -0.0479 | 39.9158
7 | 1.0475 | 0.02733 | -0.038 | 38.3278
7.5 | 1.0126 | 0.03354 | -0.0311 | 30.1908
8 | 1.0063 | 0.03908 | -0.0261 | 25.7497
8.5 | 1.0401 | 0.04278 | -0.0209 | 24.3128
9 | 1.0804 | 0.04751 | -0.017 | 22.7405
9.5 | 1.093 | 0.05467 | -0.0145 | 19.9927
10 | 1.0767 | 0.06338 | -0.0142 | 16.988
10.5 | 1.0534 | 0.07333 | -0.0161 | 14.3652
11 | 1.0214 | 0.08536 | -0.0207 | 11.9658
11.5 | 0.9753 | 0.10123 | -0.0305 | 9.6345
12 | 0.9265 | 0.12181 | -0.0449 | 7.6061
12.5 | 0.9056 | 0.13992 | -0.0562 | 6.4723
13 | 0.9011 | 0.15439 | -0.0645 | 5.8365
13.5 | 0.9066 | 0.16696 | -0.0711 | 5.43
14 | 0.9179 | 0.17852 | -0.0768 | 5.1417
14.5 | 0.9293 | 0.1986 | -0.0872 | 4.6793
15 | 0.9351 | 0.2082 | -0.0943 | 4.4914
15.5 | 0.9548 | 0.21701 | -0.0986 | 4.3998
16 | 0.9645 | 0.22568 | -0.1057 | 4.2738
17 | 1.0024 | 0.24399 | -0.116 | 4.1084
17.5 | 1.0436 | 0.259 | -0.1157 | 4.0293
18 | 1.0424 | 0.26187 | -0.1266 | 3.9806
18.5 | 1.0722 | 0.27299 | -0.129 | 3.9276
19 | 1.0866 | 0.28117 | -0.1363 | 3.8646
19.5 | 1.1044 | 0.28895 | -0.143 | 3.8221
20 | 1.1418 | 0.30693 | -0.1429 | 3.7201

## 17. Re 250k Mach 0.00 (1)
BIGFOIL.COM POLAR EXPORT
NACA63-412 a=0.6
NACA63-412 a=0.6 |  |  |  | Cl Max: | 1.217 | at alpha= | 9 | deg
JavaFoil+Calcfoil stall+Eppler ext transition |  |  |  | L/D Max: | 84.234 | at alpha= | 5.5 | deg
Re: | 250000 |  |  | Cd Min: | 0.00891 | at alpha= | -2 | deg
Mach: | 0 |  |  | Cl=0 at alpha= | -2.7373 | deg
|  |  |  | @ Cl=0.1, Cd= | 0.008914
|  |  |  | @ Cl=0.4, Cd= | 0.0093012
|  |  |  | @ Cl=0.6, Cd= | 0.0096681
alpha (deg) | Cl | Cd | Cm | Cl/Cd
-17.5 | -0.521 | 0.20719 | -0.017 | -2.513
-17 | -0.54 | 0.19709 | -0.017 | -2.74
-16.5 | -0.559 | 0.18875 | -0.017 | -2.961
-16 | -0.577 | 0.17181 | -0.017 | -3.358
-15.5 | -0.594 | 0.15766 | -0.017 | -3.767
-15 | -0.609 | 0.1491 | -0.017 | -4.087
-14.5 | -0.623 | 0.14017 | -0.017 | -4.442
-14 | -0.634 | 0.12847 | -0.017 | -4.933
-13.5 | -0.642 | 0.11903 | -0.017 | -5.394
-13 | -0.647 | 0.11165 | -0.018 | -5.796
-12.5 | -0.648 | 0.10442 | -0.018 | -6.209
-12 | -0.645 | 0.096 | -0.018 | -6.717
-11.5 | -0.635 | 0.09014 | -0.018 | -7.042
-11 | -0.621 | 0.08355 | -0.019 | -7.434
-10.5 | -0.604 | 0.07776 | -0.019 | -7.763
-10 | -0.582 | 0.07338 | -0.02 | -7.928
-9.5 | -0.555 | 0.06825 | -0.02 | -8.13
-9 | -0.525 | 0.0633 | -0.02 | -8.301
-8.5 | -0.493 | 0.05924 | -0.021 | -8.328
-8 | -0.459 | 0.05569 | -0.021 | -8.239
-7.5 | -0.422 | 0.05218 | -0.022 | -8.088
-7 | -0.383 | 0.04878 | -0.023 | -7.858
-6.5 | -0.343 | 0.04564 | -0.023 | -7.507
-6 | -0.3 | 0.04316 | -0.024 | -6.959
-5.5 | -0.257 | 0.04066 | -0.024 | -6.312
-5 | -0.212 | 0.03825 | -0.026 | -5.547
-4.5 | -0.207 | 0.01157 | -0.055 | -17.852
-4 | -0.149 | 0.01139 | -0.056 | -13.052
-3.5 | -0.09 | 0.01119 | -0.056 | -8.05
-3 | -0.031 | 0.01097 | -0.056 | -2.831
-2.5 | 0.028 | 0.01077 | -0.057 | 2.634
-2 | 0.088 | 0.00891 | -0.057 | 9.872
-1.5 | 0.148 | 0.00893 | -0.058 | 16.538
-1 | 0.208 | 0.00894 | -0.058 | 23.223
-0.5 | 0.267 | 0.00899 | -0.059 | 29.749
0 | 0.327 | 0.0091 | -0.059 | 35.974
0.5 | 0.387 | 0.00926 | -0.06 | 41.784
1 | 0.447 | 0.00945 | -0.06 | 47.281
1.5 | 0.505 | 0.00939 | -0.061 | 53.816
2 | 0.563 | 0.00933 | -0.061 | 60.371
2.5 | 0.621 | 0.00986 | -0.061 | 62.978
3 | 0.678 | 0.01011 | -0.062 | 67.104
3.5 | 0.734 | 0.00972 | -0.062 | 75.527
4 | 0.79 | 0.00995 | -0.062 | 79.356
4.5 | 0.844 | 0.01033 | -0.063 | 81.675
5 | 0.896 | 0.01075 | -0.063 | 83.373
5.5 | 0.948 | 0.01125 | -0.063 | 84.234
6 | 0.991 | 0.01727 | -0.063 | 57.374
6.5 | 1.039 | 0.01819 | -0.063 | 57.107
7 | 1.082 | 0.0192 | -0.064 | 56.354
7.5 | 1.122 | 0.02022 | -0.064 | 55.488
8 | 1.158 | 0.02141 | -0.064 | 54.067
8.5 | 1.19 | 0.02254 | -0.064 | 52.791
9 | 1.217 | 0.02362 | -0.065 | 51.502
9.5 | 1.04 | 0.06277 | -0.03 | 16.563
10 | 1.056 | 0.06726 | -0.029 | 15.706
10.5 | 1.065 | 0.07247 | -0.028 | 14.693
11 | 1.067 | 0.07795 | -0.027 | 13.687
11.5 | 1.063 | 0.08274 | -0.026 | 12.853
12 | 1.055 | 0.08986 | -0.027 | 11.742
12.5 | 1.041 | 0.09509 | -0.026 | 10.951
13 | 1.023 | 0.10381 | -0.026 | 9.855
13.5 | 1.001 | 0.11264 | -0.025 | 8.882
14 | 0.974 | 0.11711 | -0.024 | 8.321

## 18. Re 250k Mach 0.00 (2)
BIGFOIL.COM POLAR EXPORT
NACA63-412 a=0.6
NACA63-412 a=0.6 |  |  |  | Cl Max: | 1.2762 | at alpha= | 12.5 | deg
XFOIL ncrit=9 |  |  |  | L/D Max: | 88.2432 | at alpha= | 6 | deg
Re: | 250000 |  |  | Cd Min: | 0.23885 | at alpha= | -20 | deg
Mach: | 0 |  |  | Cl=0 at alpha= | -2.8925 | deg
|  |  |  | @ Cl=0.1, Cd= | 0.011145
|  |  |  | @ Cl=0.4, Cd= | 0.010535
|  |  |  | @ Cl=0.6, Cd= | 0.010632
alpha (deg) | Cl | Cd | Cm | Cl/Cd
-20 | -0.6655 | 0.23885 | 0.0414 | -2.7863
-19.5 | -0.645 | 0.2322 | 0.0383 | -2.7778
-19 | -0.6271 | 0.22593 | 0.0344 | -2.7756
-18.5 | -0.6093 | 0.21935 | 0.0301 | -2.7778
-18 | -0.5946 | 0.21282 | 0.0247 | -2.7939
-17.5 | -0.5882 | 0.2077 | 0.0178 | -2.832
-17 | -0.562 | 0.19774 | 0.0165 | -2.8421
-16.5 | -0.5429 | 0.19128 | 0.0135 | -2.8382
-16 | -0.5265 | 0.18454 | 0.0095 | -2.853
-15.5 | -0.5249 | 0.17858 | 0.0018 | -2.9393
-15 | -0.5144 | 0.16948 | -0.0027 | -3.0352
-14.5 | -0.4855 | 0.16186 | -0.0027 | -2.9995
-14 | -0.4697 | 0.15514 | -0.0059 | -3.0276
-13.5 | -0.4632 | 0.14778 | -0.0115 | -3.1344
-13 | -0.4649 | 0.13994 | -0.0194 | -3.3221
-12.5 | -0.4452 | 0.13086 | -0.0195 | -3.4021
-12 | -0.4279 | 0.12446 | -0.0216 | -3.4381
-11.5 | -0.4182 | 0.11703 | -0.0257 | -3.5734
-11 | -0.4277 | 0.10723 | -0.0365 | -3.9886
-10.5 | -0.4216 | 0.09756 | -0.039 | -4.3214
-10 | -0.4032 | 0.09176 | -0.0411 | -4.3941
-9.5 | -0.3965 | 0.08412 | -0.0468 | -4.7135
-9 | -0.4273 | 0.06463 | -0.0773 | -6.6115
-8.5 | -0.4524 | 0.05945 | -0.0781 | -7.6098
-8 | -0.4364 | 0.04926 | -0.0787 | -8.8591
-7.5 | -0.4163 | 0.04426 | -0.0783 | -9.4058
-7 | -0.4019 | 0.03096 | -0.0765 | -12.9813
-6.5 | -0.3618 | 0.02453 | -0.0753 | -14.7493
-6 | -0.3136 | 0.0213 | -0.0741 | -14.723
-5.5 | -0.2627 | 0.01938 | -0.0732 | -13.5552
-5 | -0.2109 | 0.01734 | -0.0725 | -12.1626
-4.5 | -0.1616 | 0.01575 | -0.0714 | -10.2603
-4 | -0.1098 | 0.0145 | -0.0711 | -7.5724
-3.5 | -0.0578 | 0.01351 | -0.0705 | -4.2783
-3 | -0.0115 | 0.01131 | -0.0702 | -1.0168
-2.5 | 0.042 | 0.01122 | -0.0696 | 3.7433
-2 | 0.0959 | 0.01115 | -0.0688 | 8.6009
-1.5 | 0.1489 | 0.01109 | -0.068 | 13.4265
-1 | 0.2019 | 0.01099 | -0.0669 | 18.3712
-0.5 | 0.2561 | 0.0109 | -0.0664 | 23.4954
0 | 0.3089 | 0.0108 | -0.0656 | 28.6019
0.5 | 0.3598 | 0.01063 | -0.0639 | 33.8476
1 | 0.4104 | 0.01051 | -0.0622 | 39.0485
1.5 | 0.4981 | 0.01042 | -0.0688 | 47.8023
2 | 0.5531 | 0.01051 | -0.0691 | 52.6261
2.5 | 0.607 | 0.01065 | -0.0689 | 56.9953
3 | 0.6614 | 0.01081 | -0.0689 | 61.1841
3.5 | 0.7161 | 0.0109 | -0.0686 | 65.6972
4 | 0.7709 | 0.01096 | -0.0684 | 70.3376
4.5 | 0.8255 | 0.01083 | -0.0677 | 76.2235
5 | 0.8785 | 0.01076 | -0.067 | 81.645
5.5 | 0.9296 | 0.01078 | -0.0659 | 86.2338
6 | 0.9795 | 0.0111 | -0.0648 | 88.2432
6.5 | 1.0243 | 0.01177 | -0.063 | 87.0263
7.5 | 1.0502 | 0.0176 | -0.0524 | 59.6705
8 | 1.0589 | 0.02019 | -0.0463 | 52.4468
8.5 | 1.0735 | 0.02253 | -0.0417 | 47.6476
9 | 1.0891 | 0.02519 | -0.0377 | 43.2354
9.5 | 1.1056 | 0.02812 | -0.0343 | 39.3172
10 | 1.1316 | 0.03084 | -0.0315 | 36.6926
10.5 | 1.1597 | 0.03336 | -0.0294 | 34.7632
11 | 1.2009 | 0.03695 | -0.0277 | 32.5007
11.5 | 1.2272 | 0.03991 | -0.0256 | 30.7492
12 | 1.252 | 0.04335 | -0.0238 | 28.8812
12.5 | 1.2762 | 0.0502 | -0.0221 | 25.4223
13 | 1.2678 | 0.05565 | -0.0194 | 22.7817
13.5 | 1.2525 | 0.06235 | -0.0179 | 20.0882
14 | 1.2282 | 0.07079 | -0.0178 | 17.3499
14.5 | 1.1916 | 0.08188 | -0.02 | 14.553
15 | 1.1456 | 0.09585 | -0.0255 | 11.952
15.5 | 1.0954 | 0.11309 | -0.0351 | 9.6861
16 | 1.0415 | 0.13487 | -0.0491 | 7.7223
16.5 | 0.9299 | 0.19446 | -0.0814 | 4.782
17 | 0.9486 | 0.20023 | -0.0813 | 4.7376
17.5 | 0.9462 | 0.21389 | -0.0918 | 4.4238

## 19. Re 250k Mach 0.10 (1)
BIGFOIL.COM POLAR EXPORT
NACA63-412 a=0.6
NACA63-412 a=0.6 |  |  |  | Cl Max: | 1.192 | at alpha= | 8.5 | deg
JavaFoil+Calcfoil stall+Eppler ext transition |  |  |  | L/D Max: | 84.035 | at alpha= | 5.5 | deg
Re: | 250000 |  |  | Cd Min: | 0.00892 | at alpha= | -2 | deg
Mach: | 0.1 |  |  | Cl=0 at alpha= | -2.7417 | deg
|  |  |  | @ Cl=0.1, Cd= | 0.008924
|  |  |  | @ Cl=0.4, Cd= | 0.009303
|  |  |  | @ Cl=0.6, Cd= | 0.0096748
alpha (deg) | Cl | Cd | Cm | Cl/Cd
-17.5 | -0.475 | 0.22038 | -0.017 | -2.155
-17 | -0.497 | 0.20748 | -0.017 | -2.398
-16.5 | -0.519 | 0.19315 | -0.017 | -2.69
-16 | -0.541 | 0.1829 | -0.017 | -2.957
-15.5 | -0.561 | 0.17003 | -0.017 | -3.301
-15 | -0.58 | 0.14993 | -0.017 | -3.87
-14.5 | -0.597 | 0.14344 | -0.017 | -4.162
-14 | -0.612 | 0.13315 | -0.017 | -4.594
-13.5 | -0.623 | 0.12221 | -0.017 | -5.101
-13 | -0.632 | 0.11412 | -0.018 | -5.535
-12.5 | -0.636 | 0.1072 | -0.018 | -5.934
-12 | -0.635 | 0.09837 | -0.018 | -6.458
-11.5 | -0.627 | 0.09304 | -0.018 | -6.744
-11 | -0.616 | 0.08478 | -0.019 | -7.263
-10.5 | -0.6 | 0.07855 | -0.019 | -7.639
-10 | -0.579 | 0.07388 | -0.02 | -7.843
-9.5 | -0.554 | 0.06861 | -0.02 | -8.069
-9 | -0.525 | 0.06345 | -0.02 | -8.274
-8.5 | -0.493 | 0.06015 | -0.021 | -8.203
-8 | -0.459 | 0.0557 | -0.021 | -8.246
-7.5 | -0.423 | 0.05215 | -0.022 | -8.108
-7 | -0.384 | 0.04876 | -0.023 | -7.882
-6.5 | -0.344 | 0.04597 | -0.024 | -7.477
-6 | -0.302 | 0.04303 | -0.024 | -7.006
-5.5 | -0.258 | 0.04082 | -0.024 | -6.313
-5 | -0.213 | 0.03836 | -0.026 | -5.554
-4.5 | -0.167 | 0.03635 | -0.027 | -4.602
-4 | -0.149 | 0.01139 | -0.056 | -13.111
-3.5 | -0.091 | 0.0112 | -0.056 | -8.087
-3 | -0.031 | 0.011 | -0.057 | -2.836
-2.5 | 0.029 | 0.01078 | -0.057 | 2.644
-2 | 0.088 | 0.00892 | -0.058 | 9.914
-1.5 | 0.148 | 0.00894 | -0.058 | 16.608
-1 | 0.209 | 0.00895 | -0.059 | 23.325
-0.5 | 0.269 | 0.009 | -0.059 | 29.856
0 | 0.329 | 0.00915 | -0.06 | 35.942
0.5 | 0.389 | 0.00927 | -0.06 | 41.928
1 | 0.449 | 0.00945 | -0.061 | 47.473
1.5 | 0.508 | 0.00943 | -0.061 | 53.858
2 | 0.566 | 0.00937 | -0.061 | 60.382
2.5 | 0.624 | 0.00989 | -0.062 | 63.067
3 | 0.681 | 0.01014 | -0.062 | 67.168
3.5 | 0.737 | 0.00978 | -0.062 | 75.439
4 | 0.793 | 0.01 | -0.063 | 79.317
4.5 | 0.847 | 0.01039 | -0.063 | 81.585
5 | 0.9 | 0.01081 | -0.063 | 83.293
5.5 | 0.952 | 0.01133 | -0.064 | 84.035
6 | 0.995 | 0.0174 | -0.063 | 57.179
6.5 | 1.042 | 0.01835 | -0.064 | 56.816
7 | 1.086 | 0.01936 | -0.064 | 56.065
7.5 | 1.125 | 0.02041 | -0.064 | 55.145
8 | 1.161 | 0.02162 | -0.064 | 53.693
8.5 | 1.192 | 0.02275 | -0.065 | 52.377
9 | 1.022 | 0.05863 | -0.032 | 17.43
9.5 | 1.04 | 0.06333 | -0.029 | 16.416
10 | 1.055 | 0.068 | -0.029 | 15.515
10.5 | 1.062 | 0.0727 | -0.029 | 14.611
11 | 1.061 | 0.07949 | -0.027 | 13.349
11.5 | 1.055 | 0.08454 | -0.026 | 12.477
12 | 1.043 | 0.09011 | -0.026 | 11.573
12.5 | 1.026 | 0.09867 | -0.026 | 10.396
13 | 1.003 | 0.10403 | -0.025 | 9.641
13.5 | 0.976 | 0.11449 | -0.024 | 8.526

## 20. Re 250k Mach 0.10 (2)
BIGFOIL.COM POLAR EXPORT
NACA63-412 a=0.6
NACA63-412 a=0.6 |  |  |  | Cl Max: | 1.2665 | at alpha= | 12.5 | deg
XFOIL ncrit=9 |  |  |  | L/D Max: | 88.0859 | at alpha= | 6 | deg
Re: | 250000 |  |  | Cd Min: | 0.23954 | at alpha= | -20 | deg
Mach: | 0.1 |  |  | Cl=0 at alpha= | -2.8915 | deg
|  |  |  | @ Cl=0.1, Cd= | 0.011176
|  |  |  | @ Cl=0.4, Cd= | 0.010587
|  |  |  | @ Cl=0.6, Cd= | 0.010669
alpha (deg) | Cl | Cd | Cm | Cl/Cd
-20 | -0.667 | 0.23954 | 0.0419 | -2.7845
-19.5 | -0.6466 | 0.23293 | 0.0387 | -2.7759
-19 | -0.6286 | 0.22661 | 0.0347 | -2.7739
-18.5 | -0.6106 | 0.21997 | 0.0304 | -2.7758
-18 | -0.5961 | 0.21352 | 0.0248 | -2.7918
-17.5 | -0.5892 | 0.2084 | 0.018 | -2.8273
-17 | -0.5623 | 0.19834 | 0.0168 | -2.835
-16.5 | -0.5432 | 0.19184 | 0.0137 | -2.8315
-16 | -0.5267 | 0.18505 | 0.0096 | -2.8463
-15.5 | -0.5252 | 0.1792 | 0.0019 | -2.9308
-15 | -0.5126 | 0.16989 | -0.0022 | -3.0172
-14.5 | -0.4846 | 0.16241 | -0.0026 | -2.9838
-14 | -0.4688 | 0.15564 | -0.0059 | -3.0121
-13.5 | -0.4635 | 0.14836 | -0.0119 | -3.1242
-13 | -0.4637 | 0.14054 | -0.0195 | -3.2994
-12.5 | -0.4423 | 0.13155 | -0.0192 | -3.3622
-12 | -0.4255 | 0.12504 | -0.0216 | -3.4029
-11.5 | -0.416 | 0.11753 | -0.0258 | -3.5395
-11 | -0.4253 | 0.10788 | -0.0367 | -3.9423
-10.5 | -0.4158 | 0.09868 | -0.0384 | -4.2136
-10 | -0.3981 | 0.09266 | -0.0408 | -4.2964
-9.5 | -0.3914 | 0.08484 | -0.0468 | -4.6134
-8.5 | -0.4586 | 0.05577 | -0.0796 | -8.2231
-8 | -0.4308 | 0.05037 | -0.0788 | -8.5527
-7.5 | -0.4138 | 0.0451 | -0.0787 | -9.1752
-7 | -0.4022 | 0.03186 | -0.077 | -12.624
-6.5 | -0.3634 | 0.0251 | -0.0759 | -14.4781
-6 | -0.3153 | 0.02161 | -0.0747 | -14.5905
-5.5 | -0.2645 | 0.01961 | -0.0737 | -13.488
-5 | -0.2119 | 0.01766 | -0.073 | -11.9989
-4.5 | -0.1626 | 0.01586 | -0.0719 | -10.2522
-4 | -0.1105 | 0.0146 | -0.0715 | -7.5685
-3.5 | -0.0579 | 0.01365 | -0.071 | -4.2418
-3 | -0.0117 | 0.01136 | -0.0706 | -1.0299
-2.5 | 0.0422 | 0.01127 | -0.07 | 3.7445
-2 | 0.0962 | 0.01118 | -0.0692 | 8.6047
-1.5 | 0.1496 | 0.01113 | -0.0684 | 13.4412
-1 | 0.2031 | 0.01105 | -0.0674 | 18.3801
-0.5 | 0.2575 | 0.01093 | -0.0668 | 23.559
0 | 0.3107 | 0.01085 | -0.066 | 28.6359
0.5 | 0.362 | 0.0107 | -0.0644 | 33.8318
1 | 0.4125 | 0.01055 | -0.0625 | 39.0995
1.5 | 0.4986 | 0.01047 | -0.0687 | 47.6218
2 | 0.5558 | 0.01058 | -0.0694 | 52.5331
2.5 | 0.6104 | 0.01069 | -0.0692 | 57.1001
3 | 0.6652 | 0.01084 | -0.0691 | 61.3653
3.5 | 0.7202 | 0.01094 | -0.0689 | 65.8318
4 | 0.7754 | 0.011 | -0.0686 | 70.4909
4.5 | 0.8299 | 0.01089 | -0.068 | 76.2075
5 | 0.8837 | 0.0108 | -0.0672 | 81.8241
5.5 | 0.9349 | 0.01083 | -0.066 | 86.325
6 | 0.9848 | 0.01118 | -0.0648 | 88.0859
6.5 | 1.0289 | 0.01191 | -0.0628 | 86.3896
7 | 1.0488 | 0.01433 | -0.0581 | 73.1891
7.5 | 1.0495 | 0.018 | -0.0514 | 58.3056
8 | 1.0572 | 0.02056 | -0.0452 | 51.4202
8.5 | 1.072 | 0.02299 | -0.0407 | 46.629
9 | 1.0884 | 0.02568 | -0.0368 | 42.3832
9.5 | 1.1041 | 0.02881 | -0.0334 | 38.3235
10 | 1.1321 | 0.03144 | -0.0307 | 36.0083
10.5 | 1.1604 | 0.03405 | -0.0286 | 34.0793
11 | 1.2015 | 0.03773 | -0.0267 | 31.8447
11.5 | 1.2267 | 0.04089 | -0.0246 | 30
12 | 1.2505 | 0.04467 | -0.0227 | 27.9942
12.5 | 1.2665 | 0.05194 | -0.0208 | 24.3839
13 | 1.254 | 0.05794 | -0.0184 | 21.6431
13.5 | 1.2341 | 0.06532 | -0.0174 | 18.8931
14 | 1.2054 | 0.07457 | -0.0182 | 16.1647
14.5 | 1.1669 | 0.08638 | -0.0216 | 13.5089
15 | 1.1216 | 0.10116 | -0.0284 | 11.0874
15.5 | 1.073 | 0.11926 | -0.0391 | 8.9971
16 | 1.024 | 0.1411 | -0.0532 | 7.2573
16.5 | 0.9299 | 0.19612 | -0.0826 | 4.7415
17 | 0.9499 | 0.20169 | -0.0823 | 4.7097
17.5 | 0.95 | 0.21456 | -0.092 | 4.4277

## 21. Re 250k Mach 0.25 (1)
BIGFOIL.COM POLAR EXPORT
NACA63-412 a=0.6
NACA63-412 a=0.6 |  |  |  | Cl Max: | 1.174 | at alpha= | 8 | deg
JavaFoil+Calcfoil stall+Eppler ext transition |  |  |  | L/D Max: | 82.451 | at alpha= | 5 | deg
Re: | 250000 |  |  | Cd Min: | 0.00901 | at alpha= | -1.5 | deg
Mach: | 0.25 |  |  | Cl=0 at alpha= | -2.7377 | deg
|  |  |  | @ Cl=0.1, Cd= | 0.0090442
|  |  |  | @ Cl=0.4, Cd= | 0.00946
|  |  |  | @ Cl=0.6, Cd= | 0.009948
alpha (deg) | Cl | Cd | Cm | Cl/Cd
-16 | -0.163 | 0.32635 | -0.017 | -0.498
-15.5 | -0.243 | 0.27255 | -0.016 | -0.89
-15 | -0.305 | 0.24504 | -0.017 | -1.246
-14.5 | -0.361 | 0.20034 | -0.017 | -1.801
-14 | -0.411 | 0.17431 | -0.018 | -2.358
-13.5 | -0.456 | 0.15511 | -0.018 | -2.94
-13 | -0.495 | 0.13678 | -0.018 | -3.618
-12.5 | -0.527 | 0.12656 | -0.018 | -4.166
-12 | -0.55 | 0.1135 | -0.018 | -4.85
-11.5 | -0.562 | 0.10319 | -0.018 | -5.45
-11 | -0.568 | 0.09309 | -0.019 | -6.099
-10.5 | -0.566 | 0.08541 | -0.019 | -6.63
-10 | -0.557 | 0.07871 | -0.02 | -7.074
-9.5 | -0.539 | 0.07204 | -0.02 | -7.486
-9 | -0.517 | 0.06686 | -0.02 | -7.734
-8.5 | -0.491 | 0.06168 | -0.021 | -7.954
-8 | -0.46 | 0.05791 | -0.022 | -7.945
-7.5 | -0.426 | 0.05317 | -0.022 | -8.015
-7 | -0.389 | 0.04995 | -0.023 | -7.791
-6.5 | -0.349 | 0.04659 | -0.024 | -7.499
-6 | -0.307 | 0.04384 | -0.025 | -7.012
-5.5 | -0.263 | 0.04117 | -0.025 | -6.398
-5 | -0.218 | 0.03895 | -0.026 | -5.593
-4.5 | -0.171 | 0.0366 | -0.028 | -4.683
-4 | -0.153 | 0.01152 | -0.057 | -13.296
-3.5 | -0.093 | 0.01134 | -0.058 | -8.2
-3 | -0.032 | 0.01106 | -0.058 | -2.897
-2.5 | 0.029 | 0.01093 | -0.059 | 2.679
-2 | 0.091 | 0.00905 | -0.059 | 10.038
-1.5 | 0.153 | 0.00901 | -0.06 | 16.921
-1 | 0.215 | 0.00905 | -0.06 | 23.699
-0.5 | 0.276 | 0.00917 | -0.061 | 30.122
0 | 0.338 | 0.00929 | -0.061 | 36.394
0.5 | 0.4 | 0.00946 | -0.062 | 42.244
1 | 0.461 | 0.00941 | -0.062 | 48.964
1.5 | 0.521 | 0.0094 | -0.063 | 55.488
2 | 0.58 | 0.00987 | -0.063 | 58.711
2.5 | 0.639 | 0.0101 | -0.063 | 63.268
3 | 0.698 | 0.01037 | -0.064 | 67.243
3.5 | 0.755 | 0.01063 | -0.064 | 71.01
4 | 0.812 | 0.01029 | -0.064 | 78.903
4.5 | 0.868 | 0.01072 | -0.064 | 80.937
5 | 0.921 | 0.01117 | -0.065 | 82.451
5.5 | 0.968 | 0.01713 | -0.065 | 56.495
6 | 1.017 | 0.01818 | -0.065 | 55.928
6.5 | 1.064 | 0.01921 | -0.065 | 55.391
7 | 1.106 | 0.02036 | -0.066 | 54.32
7.5 | 1.143 | 0.02152 | -0.066 | 53.12
8 | 1.174 | 0.02288 | -0.066 | 51.325
8.5 | 1.005 | 0.05619 | -0.03 | 17.89
9 | 1.023 | 0.06046 | -0.03 | 16.916
9.5 | 1.034 | 0.06551 | -0.029 | 15.78
10 | 1.038 | 0.07052 | -0.028 | 14.717
10.5 | 1.029 | 0.07628 | -0.027 | 13.495
11 | 1.009 | 0.08416 | -0.026 | 11.986
11.5 | 0.978 | 0.09202 | -0.026 | 10.631
12 | 0.937 | 0.10159 | -0.025 | 9.227
12.5 | 0.887 | 0.10923 | -0.023 | 8.121
13 | 0.828 | 0.1221 | -0.023 | 6.783

## 22. Re 250k Mach 0.25 (2)
BIGFOIL.COM POLAR EXPORT
NACA63-412 a=0.6
NACA63-412 a=0.6 |  |  |  | Cl Max: | 1.2168 | at alpha= | 12 | deg
XFOIL ncrit=9 |  |  |  | L/D Max: | 87.1281 | at alpha= | 6 | deg
Re: | 250000 |  |  | Cd Min: | 0.24359 | at alpha= | -20 | deg
Mach: | 0.25 |  |  | Cl=0 at alpha= | -2.8983 | deg
|  |  |  | @ Cl=0.1, Cd= | 0.011448
|  |  |  | @ Cl=0.4, Cd= | 0.010944
|  |  |  | @ Cl=0.6, Cd= | 0.010904
alpha (deg) | Cl | Cd | Cm | Cl/Cd
-20 | -0.6765 | 0.24359 | 0.0446 | -2.7772
-19.5 | -0.6561 | 0.23706 | 0.0408 | -2.7677
-19 | -0.6372 | 0.23042 | 0.0365 | -2.7654
-18.5 | -0.6182 | 0.22349 | 0.0318 | -2.7661
-18 | -0.4413 | 0.19002 | 0.0154 | -2.3224
-17.5 | -0.4238 | 0.18386 | 0.0124 | -2.305
-17 | -0.5651 | 0.20164 | 0.0183 | -2.8025
-16.5 | -0.5458 | 0.19491 | 0.0146 | -2.8003
-16 | -0.5296 | 0.18796 | 0.0096 | -2.8176
-15.5 | -0.5271 | 0.18258 | 0.002 | -2.887
-15 | -0.5025 | 0.17224 | 0.0002 | -2.9174
-14.5 | -0.4808 | 0.16527 | -0.0021 | -2.9092
-14 | -0.4646 | 0.15821 | -0.0058 | -2.9366
-13.5 | -0.4635 | 0.15142 | -0.0134 | -3.061
-13 | -0.4575 | 0.14209 | -0.0189 | -3.2198
-12.5 | -0.4288 | 0.13476 | -0.0185 | -3.182
-12 | -0.414 | 0.1278 | -0.0217 | -3.2394
-11.5 | -0.4104 | 0.11983 | -0.0284 | -3.4249
-11 | -0.4133 | 0.11111 | -0.0378 | -3.7197
-10.5 | -0.3903 | 0.10334 | -0.0366 | -3.7769
-10 | -0.3756 | 0.09646 | -0.0405 | -3.8938
-9.5 | -0.3769 | 0.0841 | -0.0588 | -4.4816
-9 | -0.372 | 0.0704 | -0.0714 | -5.2841
-8.5 | -0.3575 | 0.06607 | -0.0705 | -5.4109
-8 | -0.3864 | 0.05708 | -0.0771 | -6.7694
-6.5 | -0.3695 | 0.02859 | -0.0792 | -12.9241
-6 | -0.3243 | 0.02362 | -0.0781 | -13.7299
-5.5 | -0.2731 | 0.02096 | -0.0769 | -13.0296
-5 | -0.2192 | 0.01881 | -0.0758 | -11.6534
-4.5 | -0.1671 | 0.0165 | -0.0749 | -10.1273
-4 | -0.1139 | 0.01537 | -0.0738 | -7.4105
-3.5 | -0.0601 | 0.01411 | -0.0734 | -4.2594
-3 | -0.0109 | 0.01192 | -0.073 | -0.91443
-2.5 | 0.0427 | 0.01145 | -0.0722 | 3.7293
-2 | 0.0989 | 0.01145 | -0.0715 | 8.6376
-1.5 | 0.1538 | 0.01134 | -0.0703 | 13.5626
-1 | 0.2091 | 0.0113 | -0.0695 | 18.5044
-0.5 | 0.2654 | 0.01122 | -0.0689 | 23.6542
0 | 0.3209 | 0.01108 | -0.068 | 28.9621
0.5 | 0.3744 | 0.01101 | -0.0668 | 34.0054
1 | 0.4247 | 0.01088 | -0.0645 | 39.0349
1.5 | 0.5017 | 0.01071 | -0.0678 | 46.8441
2 | 0.5723 | 0.01081 | -0.0711 | 52.9417
2.5 | 0.628 | 0.011 | -0.0709 | 57.0909
3 | 0.6849 | 0.01115 | -0.0707 | 61.426
3.5 | 0.7421 | 0.01123 | -0.0704 | 66.0819
4 | 0.7991 | 0.0113 | -0.07 | 70.7168
4.5 | 0.8562 | 0.01111 | -0.0691 | 77.0657
5 | 0.9112 | 0.01105 | -0.068 | 82.4615
5.5 | 0.9638 | 0.01117 | -0.0665 | 86.2847
6 | 1.0133 | 0.01163 | -0.0647 | 87.1281
7 | 1.0488 | 0.01644 | -0.0537 | 63.7956
7.5 | 1.0442 | 0.01969 | -0.0459 | 53.032
8 | 1.0531 | 0.02259 | -0.0406 | 46.618
8.5 | 1.0638 | 0.02576 | -0.0362 | 41.2966
9 | 1.0852 | 0.02852 | -0.0328 | 38.0505
9.5 | 1.1039 | 0.032 | -0.0294 | 34.4969
10 | 1.1363 | 0.0348 | -0.0267 | 32.6523
10.5 | 1.1675 | 0.03816 | -0.0244 | 30.5949
11 | 1.1982 | 0.04267 | -0.0218 | 28.0806
11.5 | 1.2117 | 0.0473 | -0.0194 | 25.6173
12 | 1.2168 | 0.05302 | -0.0175 | 22.9498
12.5 | 1.2089 | 0.06075 | -0.0163 | 19.8996
13 | 1.1828 | 0.07054 | -0.0166 | 16.7678
13.5 | 1.1495 | 0.08138 | -0.0191 | 14.1251
14.5 | 1.0766 | 0.1082 | -0.0322 | 9.9501
15 | 0.9219 | 0.17026 | -0.0694 | 5.4147
15.5 | 0.9361 | 0.17811 | -0.0719 | 5.2557
16 | 0.9339 | 0.19214 | -0.0797 | 4.8605
16.5 | 0.934 | 0.20406 | -0.0891 | 4.5771
17 | 0.9592 | 0.20845 | -0.0891 | 4.6016

## 23. Re 250k Mach 0.50 (1)
BIGFOIL.COM POLAR EXPORT
NACA63-412 a=0.6
NACA63-412 a=0.6 |  |  |  | Cl Max: | 1.211 | at alpha= | 20 | deg
JavaFoil+Calcfoil stall+Eppler ext transition |  |  |  | L/D Max: | 76.879 | at alpha= | 4.5 | deg
Re: | 250000 |  |  | Cd Min: | 0.00925 | at alpha= | -1 | deg
Mach: | 0.5 |  |  | Cl=0 at alpha= | -2.7391 | deg
|  |  |  | @ Cl=0.1, Cd= | 0.011283
|  |  |  | @ Cl=0.4, Cd= | 0.0099097
|  |  |  | @ Cl=0.6, Cd= | 0.010607
alpha (deg) | Cl | Cd | Cm | Cl/Cd
-20 | -0.945 | 0.25925 | -0.028 | -3.646
-19.5 | -0.919 | 0.2668 | -0.028 | -3.443
-19 | -0.892 | 0.25044 | -0.028 | -3.561
-18.5 | -0.863 | 0.23745 | -0.027 | -3.634
-18 | -0.836 | 0.23329 | -0.027 | -3.583
-17.5 | -0.809 | 0.22817 | -0.027 | -3.546
-17 | -0.782 | 0.2184 | -0.027 | -3.582
-16.5 | -0.755 | 0.21376 | -0.028 | -3.534
-16 | -0.727 | 0.21613 | -0.026 | -3.361
-15.5 | -0.699 | 0.20978 | -0.026 | -3.333
-15 | -0.672 | 0.20024 | -0.027 | -3.357
-14.5 | -0.645 | 0.19627 | -0.027 | -3.288
-14 | -0.618 | 0.17888 | -0.027 | -3.456
-13.5 | -0.59 | 0.17785 | -0.027 | -3.32
-13 | -0.562 | 0.16887 | -0.026 | -3.331
-12.5 | -0.535 | 0.16848 | -0.026 | -3.177
-12 | -0.508 | 0.24009 | -0.026 | -2.116
-11.5 | -0.481 | 0.15074 | -0.026 | -3.19
-11 | -0.454 | 0.1462 | -0.026 | -3.102
-10.5 | -0.425 | 0.13503 | -0.024 | -3.15
-10 | -0.398 | 0.14081 | -0.024 | -2.827
-9.5 | -0.371 | 0.1383 | -0.024 | -2.681
-9 | -0.343 | 0.13575 | -0.025 | -2.529
-8.5 | -0.316 | 0.1333 | -0.025 | -2.371
-8 | -0.288 | 0.10824 | -0.022 | -2.663
-7.5 | -0.261 | 0.10526 | -0.023 | -2.478
-7 | -0.234 | 0.08631 | -0.023 | -2.706
-6.5 | -0.333 | 0.05472 | -0.023 | -6.082
-6 | -0.315 | 0.04835 | -0.025 | -6.517
-5.5 | -0.28 | 0.04405 | -0.027 | -6.354
-5 | -0.236 | 0.04103 | -0.028 | -5.756
-4.5 | -0.188 | 0.03856 | -0.028 | -4.867
-4 | -0.136 | 0.03634 | -0.029 | -3.752
-3.5 | -0.103 | 0.01185 | -0.065 | -8.712
-3 | -0.036 | 0.01168 | -0.065 | -3.056
-2.5 | 0.033 | 0.01151 | -0.066 | 2.838
-2 | 0.101 | 0.01128 | -0.066 | 8.994
-1.5 | 0.17 | 0.00957 | -0.067 | 17.797
-1 | 0.24 | 0.00925 | -0.067 | 25.926
-0.5 | 0.309 | 0.00969 | -0.067 | 31.877
0 | 0.375 | 0.00985 | -0.068 | 38.027
0.5 | 0.442 | 0.01001 | -0.068 | 44.152
1 | 0.509 | 0.01022 | -0.069 | 49.766
1.5 | 0.575 | 0.01049 | -0.069 | 54.828
2 | 0.639 | 0.01079 | -0.069 | 59.232
2.5 | 0.705 | 0.01114 | -0.07 | 63.273
3 | 0.77 | 0.01154 | -0.07 | 66.727
3.5 | 0.833 | 0.01198 | -0.07 | 69.541
4 | 0.895 | 0.01247 | -0.071 | 71.75
4.5 | 0.954 | 0.01241 | -0.071 | 76.879
5 | 1.01 | 0.01315 | -0.071 | 76.825
5.5 | 1.057 | 0.02067 | -0.071 | 51.113
6 | 1.102 | 0.02218 | -0.072 | 49.696
6.5 | 1.139 | 0.02389 | -0.072 | 47.684
7 | 0.972 | 0.05019 | -0.033 | 19.373
7.5 | 0.958 | 0.05567 | -0.029 | 17.217
8 | 0.868 | 0.06361 | -0.027 | 13.65
8.5 | 0.606 | 0.10385 | -0.024 | 5.84
9 | 0.633 | 0.11177 | -0.028 | 5.667
9.5 | 0.66 | 0.11845 | -0.028 | 5.569
10 | 0.687 | 0.13568 | -0.032 | 5.061
10.5 | 0.713 | 0.13374 | -0.033 | 5.331
11 | 0.739 | 0.1377 | -0.033 | 5.368
11.5 | 0.767 | 0.15293 | -0.036 | 5.012
12 | 0.793 | 0.15681 | -0.037 | 5.055
12.5 | 0.818 | 0.16099 | -0.037 | 5.084
13 | 0.845 | 0.17105 | -0.038 | 4.939
13.5 | 0.872 | 0.18284 | -0.04 | 4.769
14 | 0.898 | 0.19395 | -0.041 | 4.628
14.5 | 0.924 | 0.19794 | -0.041 | 4.666
15 | 0.951 | 0.21089 | -0.044 | 4.511
15.5 | 0.977 | 0.21675 | -0.044 | 4.507
16 | 1.003 | 0.22494 | -0.045 | 4.457
16.5 | 1.031 | 0.23844 | -0.048 | 4.325
17 | 1.056 | 0.24101 | -0.048 | 4.383
17.5 | 1.082 | 0.24055 | -0.048 | 4.497
18 | 1.107 | 0.2515 | -0.049 | 4.402
18.5 | 1.136 | 0.25712 | -0.051 | 4.417
19 | 1.161 | 0.26259 | -0.051 | 4.42
19.5 | 1.186 | 0.27349 | -0.052 | 4.336
20 | 1.211 | 0.28313 | -0.052 | 4.276

## 24. Re 250k Mach 0.50 (2)
BIGFOIL.COM POLAR EXPORT
NACA63-412 a=0.6
NACA63-412 a=0.6 |  |  |  | Cl Max: | 1.1391 | at alpha= | 20 | deg
XFOIL ncrit=9 |  |  |  | L/D Max: | 81.9512 | at alpha= | 5.5 | deg
Re: | 250000 |  |  | Cd Min: | 0.29756 | at alpha= | 20 | deg
Mach: | 0.5 |  |  | Cl=0 at alpha= | -2.921 | deg
|  |  |  | @ Cl=0.1, Cd= | 0.012479
|  |  |  | @ Cl=0.4, Cd= | 0.012386
|  |  |  | @ Cl=0.6, Cd= | 0.01219
alpha (deg) | Cl | Cd | Cm | Cl/Cd
-20 | -0.7307 | 0.26603 | 0.0552 | -2.7467
-19.5 | -0.7065 | 0.25786 | 0.0496 | -2.7399
-19 | -0.6842 | 0.25017 | 0.0433 | -2.7349
-18.5 | -0.6652 | 0.24395 | 0.0361 | -2.7268
-18 | -0.6388 | 0.23318 | 0.0323 | -2.7395
-17.5 | -0.6135 | 0.22478 | 0.0282 | -2.7293
-17 | -0.5896 | 0.21679 | 0.0232 | -2.7197
-16.5 | -0.567 | 0.2088 | 0.0178 | -2.7155
-16 | -0.5581 | 0.20438 | 0.0088 | -2.7307
-15.5 | -0.524 | 0.19209 | 0.0073 | -2.7279
-15 | -0.5004 | 0.18427 | 0.0031 | -2.7156
-14.5 | -0.4786 | 0.17635 | -0.0018 | -2.7139
-14 | -0.4704 | 0.17053 | -0.0101 | -2.7585
-13.5 | -0.443 | 0.15988 | -0.013 | -2.7708
-13 | -0.4183 | 0.15209 | -0.0163 | -2.7503
-12.5 | -0.3987 | 0.1443 | -0.0212 | -2.763
-12 | -0.3965 | 0.13782 | -0.0307 | -2.8769
-11.5 | -0.3691 | 0.12788 | -0.0329 | -2.8863
-11 | -0.3444 | 0.12048 | -0.0367 | -2.8586
-10.5 | -0.3275 | 0.11246 | -0.0452 | -2.9121
-10 | -0.3188 | 0.10302 | -0.06 | -3.0945
-9.5 | -0.2854 | 0.09523 | -0.0585 | -2.997
-9 | -0.2754 | 0.08893 | -0.0614 | -3.0968
-8.5 | -0.2889 | 0.08012 | -0.069 | -3.6058
-8 | -0.2709 | 0.07425 | -0.0685 | -3.6485
-7.5 | -0.2671 | 0.06737 | -0.0717 | -3.9647
-7 | -0.3003 | 0.05205 | -0.0853 | -5.7695
-6.5 | -0.3299 | 0.04191 | -0.0908 | -7.8716
-6 | -0.3208 | 0.03484 | -0.0917 | -9.2078
-5.5 | -0.2916 | 0.02875 | -0.091 | -10.1426
-5 | -0.2461 | 0.02427 | -0.0889 | -10.1401
-4.5 | -0.1884 | 0.02082 | -0.0875 | -9.049
-4 | -0.1296 | 0.0181 | -0.086 | -7.1602
-3.5 | -0.0692 | 0.01639 | -0.0841 | -4.2221
-3 | -0.0091 | 0.01503 | -0.083 | -0.60546
-2.5 | 0.0485 | 0.01306 | -0.0824 | 3.7136
-2 | 0.1079 | 0.01239 | -0.0809 | 8.7086
-1.5 | 0.1712 | 0.01249 | -0.0798 | 13.707
-1 | 0.2338 | 0.01249 | -0.0784 | 18.719
-0.5 | 0.2978 | 0.01237 | -0.0774 | 24.0744
0 | 0.3612 | 0.01238 | -0.0768 | 29.1761
0.5 | 0.4242 | 0.01239 | -0.076 | 34.2373
1 | 0.4863 | 0.01229 | -0.0746 | 39.5688
1.5 | 0.5435 | 0.01219 | -0.072 | 44.5857
2 | 0.6264 | 0.01219 | -0.0748 | 51.3864
2.5 | 0.7032 | 0.01241 | -0.0774 | 56.664
3 | 0.7679 | 0.01263 | -0.0768 | 60.7997
3.5 | 0.8337 | 0.01277 | -0.0761 | 65.2858
4 | 0.9017 | 0.01272 | -0.075 | 70.8884
4.5 | 0.9662 | 0.0126 | -0.0729 | 76.6825
5 | 1.0247 | 0.01259 | -0.0696 | 81.39
5.5 | 1.0752 | 0.01312 | -0.0653 | 81.9512
6 | 1.0872 | 0.01511 | -0.0566 | 71.9523
7 | 1.0388 | 0.02416 | -0.0387 | 42.9967
7.5 | 1.0408 | 0.02863 | -0.0339 | 36.3535
8 | 1.0477 | 0.03312 | -0.0297 | 31.6335
8.5 | 1.061 | 0.03745 | -0.0259 | 28.3311
9 | 1.0878 | 0.04138 | -0.0217 | 26.2881
9.5 | 1.106 | 0.04646 | -0.0186 | 23.8054
10 | 1.1115 | 0.05343 | -0.0164 | 20.8029
10.5 | 1.0985 | 0.06243 | -0.0167 | 17.5957
11 | 1.0731 | 0.07351 | -0.02 | 14.598
11.5 | 1.0426 | 0.08651 | -0.0262 | 12.0518
12 | 1.0086 | 0.10173 | -0.0353 | 9.9145
12.5 | 0.973 | 0.11963 | -0.0471 | 8.1334
13 | 0.9451 | 0.13897 | -0.0592 | 6.8007
13.5 | 0.9342 | 0.15534 | -0.0687 | 6.0139
14 | 0.9335 | 0.16961 | -0.0769 | 5.5038
14.5 | 0.9396 | 0.18244 | -0.0841 | 5.1502
15 | 0.9497 | 0.19443 | -0.0908 | 4.8845
15.5 | 0.9618 | 0.20857 | -0.0981 | 4.6114
16 | 0.9867 | 0.21745 | -0.1009 | 4.5376
16.5 | 1.0046 | 0.22887 | -0.1058 | 4.3894
17 | 1.0103 | 0.23917 | -0.1165 | 4.2242
17.5 | 1.0354 | 0.24728 | -0.1196 | 4.1872
18 | 1.0611 | 0.25872 | -0.1226 | 4.1013
18.5 | 1.0687 | 0.26792 | -0.1336 | 3.9889
19 | 1.0887 | 0.27724 | -0.1395 | 3.9269
19.5 | 1.1107 | 0.28587 | -0.1442 | 3.8853
20 | 1.1391 | 0.29756 | -0.146 | 3.8281

## 25. Re 500k Mach 0.00 (1)
BIGFOIL.COM POLAR EXPORT
NACA63-412 a=0.6
NACA63-412 a=0.6 |  |  |  | Cl Max: | 1.268 | at alpha= | 10.5 | deg
JavaFoil+Calcfoil stall+Eppler ext transition |  |  |  | L/D Max: | 114.71 | at alpha= | 4.5 | deg
Re: | 500000 |  |  | Cd Min: | 0.00711 | at alpha= | -2 | deg
Mach: | 0 |  |  | Cl=0 at alpha= | -2.7373 | deg
|  |  |  | @ Cl=0.1, Cd= | 0.00711
|  |  |  | @ Cl=0.4, Cd= | 0.0073382
|  |  |  | @ Cl=0.6, Cd= | 0.007816
alpha (deg) | Cl | Cd | Cm | Cl/Cd
-17.5 | -0.521 | 0.18511 | -0.018 | -2.814
-17 | -0.54 | 0.17878 | -0.018 | -3.022
-16.5 | -0.559 | 0.16801 | -0.017 | -3.328
-16 | -0.577 | 0.15085 | -0.017 | -3.826
-15.5 | -0.594 | 0.14078 | -0.018 | -4.221
-15 | -0.61 | 0.13182 | -0.018 | -4.625
-14.5 | -0.623 | 0.12432 | -0.017 | -5.01
-14 | -0.634 | 0.11549 | -0.018 | -5.489
-13.5 | -0.642 | 0.10826 | -0.018 | -5.933
-13 | -0.647 | 0.10167 | -0.018 | -6.367
-12.5 | -0.649 | 0.09518 | -0.018 | -6.815
-12 | -0.645 | 0.08789 | -0.019 | -7.339
-11.5 | -0.635 | 0.08301 | -0.019 | -7.65
-11 | -0.621 | 0.0775 | -0.02 | -8.017
-10.5 | -0.604 | 0.07198 | -0.02 | -8.39
-10 | -0.582 | 0.06747 | -0.021 | -8.63
-9.5 | -0.555 | 0.06386 | -0.021 | -8.696
-9 | -0.526 | 0.05968 | -0.022 | -8.816
-8.5 | -0.494 | 0.05572 | -0.023 | -8.865
-8 | -0.459 | 0.05233 | -0.023 | -8.778
-7.5 | -0.423 | 0.04895 | -0.024 | -8.635
-7 | -0.384 | 0.04549 | -0.026 | -8.451
-6.5 | -0.344 | 0.04243 | -0.028 | -8.115
-6 | -0.374 | 0.01078 | -0.054 | -34.654
-5.5 | -0.319 | 0.01052 | -0.054 | -30.335
-5 | -0.263 | 0.0102 | -0.055 | -25.839
-4.5 | -0.207 | 0.00996 | -0.055 | -20.745
-4 | -0.149 | 0.00972 | -0.056 | -15.297
-3.5 | -0.09 | 0.00949 | -0.056 | -9.493
-3 | -0.031 | 0.00928 | -0.056 | -3.345
-2.5 | 0.028 | 0.00908 | -0.057 | 3.123
-2 | 0.088 | 0.00711 | -0.057 | 12.367
-1.5 | 0.148 | 0.00711 | -0.058 | 20.759
-1 | 0.208 | 0.00711 | -0.058 | 29.22
-0.5 | 0.267 | 0.00715 | -0.059 | 37.383
0 | 0.327 | 0.00722 | -0.059 | 45.322
0.5 | 0.387 | 0.00731 | -0.06 | 52.927
1 | 0.447 | 0.00744 | -0.06 | 60.057
1.5 | 0.506 | 0.00758 | -0.061 | 66.738
2 | 0.564 | 0.00772 | -0.061 | 73.122
2.5 | 0.624 | 0.00788 | -0.062 | 79.086
3 | 0.682 | 0.00785 | -0.062 | 86.848
3.5 | 0.74 | 0.00732 | -0.063 | 101.099
4 | 0.797 | 0.00746 | -0.063 | 106.846
4.5 | 0.853 | 0.00744 | -0.063 | 114.71
5 | 0.907 | 0.00828 | -0.064 | 109.595
5.5 | 0.96 | 0.00865 | -0.064 | 110.974
6 | 0.996 | 0.01481 | -0.063 | 67.247
6.5 | 1.044 | 0.0156 | -0.064 | 66.908
7 | 1.087 | 0.0165 | -0.064 | 65.927
7.5 | 1.127 | 0.01737 | -0.064 | 64.894
8 | 1.163 | 0.01844 | -0.065 | 63.081
8.5 | 1.196 | 0.01945 | -0.065 | 61.46
9 | 1.223 | 0.02061 | -0.065 | 59.353
9.5 | 1.246 | 0.02189 | -0.065 | 56.902
10 | 1.263 | 0.02333 | -0.066 | 54.123
10.5 | 1.268 | 0.02494 | -0.066 | 50.859
11 | 1.077 | 0.07139 | -0.038 | 15.088
11.5 | 1.067 | 0.07807 | -0.033 | 13.67
12 | 1.058 | 0.08402 | -0.032 | 12.59
12.5 | 1.043 | 0.08922 | -0.031 | 11.696
13 | 1.025 | 0.09684 | -0.03 | 10.583
13.5 | 1.002 | 0.10389 | -0.029 | 9.644
14 | 0.976 | 0.10942 | -0.028 | 8.916
14.5 | 0.947 | 0.11644 | -0.028 | 8.131
15 | 0.916 | 0.12389 | -0.028 | 7.391
15.5 | 0.883 | 0.13384 | -0.027 | 6.594

## 26. Re 500k Mach 0.00 (2)
BIGFOIL.COM POLAR EXPORT
NACA63-412 a=0.6
NACA63-412 a=0.6 |  |  |  | Cl Max: | 1.3152 | at alpha= | 15 | deg
XFOIL ncrit=9 |  |  |  | L/D Max: | 111.688 | at alpha= | 5 | deg
Re: | 500000 |  |  | Cd Min: | 0.25164 | at alpha= | 20 | deg
Mach: | 0 |  |  | Cl=0 at alpha= | -2.8217 | deg
|  |  |  | @ Cl=0.1, Cd= | 0.0078649
|  |  |  | @ Cl=0.4, Cd= | 0.0073224
|  |  |  | @ Cl=0.6, Cd= | 0.00698
alpha (deg) | Cl | Cd | Cm | Cl/Cd
-20 | -0.6653 | 0.23761 | 0.0434 | -2.8
-19.5 | -0.6469 | 0.23172 | 0.0393 | -2.7917
-19 | -0.6292 | 0.22536 | 0.0352 | -2.792
-18.5 | -0.6117 | 0.21825 | 0.0307 | -2.8027
-18 | -0.6006 | 0.21065 | 0.0244 | -2.8512
-17.5 | -0.5827 | 0.20252 | 0.0209 | -2.8772
-17 | -0.5629 | 0.19639 | 0.018 | -2.8662
-16.5 | -0.5455 | 0.18998 | 0.0143 | -2.8714
-16 | -0.5303 | 0.18243 | 0.0099 | -2.9069
-15.5 | -0.525 | 0.17361 | 0.0031 | -3.024
-15 | -0.5089 | 0.16509 | 0.0003 | -3.0826
-14.5 | -0.4884 | 0.15974 | -0.0018 | -3.0575
-14 | -0.4745 | 0.15258 | -0.0055 | -3.1098
-13.5 | -0.4731 | 0.14272 | -0.0127 | -3.3149
-13 | -0.465 | 0.13364 | -0.0176 | -3.4795
-12.5 | -0.449 | 0.12717 | -0.0185 | -3.5307
-12 | -0.4358 | 0.12049 | -0.0217 | -3.6169
-11.5 | -0.4295 | 0.11191 | -0.0267 | -3.8379
-11 | -0.4313 | 0.10034 | -0.0356 | -4.2984
-10.5 | -0.435 | 0.08448 | -0.0482 | -5.1491
-10 | -0.4289 | 0.07867 | -0.0503 | -5.4519
-9.5 | -0.4299 | 0.07161 | -0.0538 | -6.0034
-9 | -0.5142 | 0.05233 | -0.0675 | -9.8261
-8.5 | -0.5081 | 0.04687 | -0.0682 | -10.8406
-8 | -0.4863 | 0.04328 | -0.0678 | -11.2361
-7.5 | -0.4927 | 0.0229 | -0.0661 | -21.5153
-7 | -0.4448 | 0.02026 | -0.0656 | -21.9546
-6.5 | -0.3942 | 0.01774 | -0.0651 | -22.221
-6 | -0.342 | 0.01602 | -0.0647 | -21.3483
-5.5 | -0.2907 | 0.01395 | -0.0643 | -20.8387
-5 | -0.2376 | 0.01292 | -0.0641 | -18.3901
-4.5 | -0.1829 | 0.01213 | -0.0641 | -15.0783
-4 | -0.1291 | 0.01108 | -0.064 | -11.6516
-3.5 | -0.0733 | 0.01044 | -0.0642 | -7.0211
-3 | -0.0189 | 0.00936 | -0.0645 | -2.0192
-2.5 | 0.0341 | 0.00808 | -0.065 | 4.2203
-2 | 0.0904 | 0.00788 | -0.0651 | 11.4721
-1.5 | 0.1475 | 0.00779 | -0.0653 | 18.9345
-1 | 0.2038 | 0.0077 | -0.0653 | 26.4675
-0.5 | 0.2605 | 0.00758 | -0.0654 | 34.3668
0 | 0.3172 | 0.0075 | -0.0655 | 42.2933
0.5 | 0.3735 | 0.00738 | -0.0655 | 50.6098
1 | 0.4287 | 0.00726 | -0.0653 | 59.0496
1.5 | 0.481 | 0.00713 | -0.0643 | 67.4614
2 | 0.5326 | 0.00698 | -0.0628 | 76.3037
2.5 | 0.6062 | 0.00698 | -0.0667 | 86.8481
3 | 0.6619 | 0.00708 | -0.0668 | 93.4887
3.5 | 0.7176 | 0.0072 | -0.0669 | 99.6667
4 | 0.7727 | 0.00732 | -0.0669 | 105.5601
4.5 | 0.8272 | 0.00753 | -0.0668 | 109.8539
5 | 0.8801 | 0.00788 | -0.0664 | 111.6878
5.5 | 0.932 | 0.00835 | -0.066 | 111.6168
6 | 0.9791 | 0.00921 | -0.065 | 106.3084
6.5 | 1.0121 | 0.0113 | -0.0623 | 89.5664
7 | 1.0389 | 0.01369 | -0.059 | 75.8875
7.5 | 1.068 | 0.0156 | -0.0556 | 68.4615
8 | 1.0999 | 0.01703 | -0.0525 | 64.586
8.5 | 1.1217 | 0.01857 | -0.0479 | 60.4039
9 | 1.1416 | 0.02042 | -0.0437 | 55.906
9.5 | 1.1655 | 0.02224 | -0.0406 | 52.4056
10 | 1.1733 | 0.02546 | -0.0363 | 46.0841
10.5 | 1.2001 | 0.02743 | -0.0341 | 43.7514
11 | 1.2229 | 0.02981 | -0.0319 | 41.0231
11.5 | 1.2324 | 0.03377 | -0.0287 | 36.4939
12 | 1.2565 | 0.03617 | -0.0272 | 34.7387
12.5 | 1.2759 | 0.03912 | -0.0258 | 32.615
13 | 1.29 | 0.04278 | -0.0243 | 30.1543
13.5 | 1.3002 | 0.04751 | -0.0225 | 27.3669
14 | 1.3096 | 0.05205 | -0.0217 | 25.1604
14.5 | 1.3147 | 0.05737 | -0.0213 | 22.9162
15 | 1.3152 | 0.06352 | -0.0217 | 20.7053
15.5 | 1.3134 | 0.07026 | -0.023 | 18.6934
16 | 1.3036 | 0.07874 | -0.0252 | 16.5558
16.5 | 1.2706 | 0.09176 | -0.0295 | 13.847
17 | 1.2435 | 0.10486 | -0.036 | 11.8587
17.5 | 1.2051 | 0.12148 | -0.0451 | 9.9202
18 | 1.1648 | 0.14043 | -0.057 | 8.2945
18.5 | 0.9779 | 0.22273 | -0.1 | 4.3905
19 | 0.9839 | 0.23626 | -0.1083 | 4.1645
19.5 | 0.9956 | 0.24518 | -0.1139 | 4.0607
20 | 1.0105 | 0.25164 | -0.118 | 4.0157

## 27. Re 500k Mach 0.10 (1)
BIGFOIL.COM POLAR EXPORT
NACA63-412 a=0.6
NACA63-412 a=0.6 |  |  |  | Cl Max: | 1.263 | at alpha= | 10.5 | deg
JavaFoil+Calcfoil stall+Eppler ext transition |  |  |  | L/D Max: | 114.414 | at alpha= | 4.5 | deg
Re: | 500000 |  |  | Cd Min: | 0.00711 | at alpha= | -1 | deg
Mach: | 0.1 |  |  | Cl=0 at alpha= | -2.7417 | deg
|  |  |  | @ Cl=0.1, Cd= | 0.00712
|  |  |  | @ Cl=0.4, Cd= | 0.007362
|  |  |  | @ Cl=0.6, Cd= | 0.007841
alpha (deg) | Cl | Cd | Cm | Cl/Cd
-17.5 | -0.475 | 0.19229 | -0.018 | -2.472
-17 | -0.498 | 0.18106 | -0.018 | -2.749
-16.5 | -0.52 | 0.17388 | -0.018 | -2.989
-16 | -0.541 | 0.16262 | -0.018 | -3.327
-15.5 | -0.562 | 0.14726 | -0.018 | -3.813
-15 | -0.58 | 0.13463 | -0.018 | -4.311
-14.5 | -0.597 | 0.12743 | -0.017 | -4.686
-14 | -0.612 | 0.11823 | -0.018 | -5.175
-13.5 | -0.624 | 0.11086 | -0.018 | -5.625
-13 | -0.632 | 0.10363 | -0.018 | -6.097
-12.5 | -0.636 | 0.09671 | -0.019 | -6.581
-12 | -0.635 | 0.0896 | -0.019 | -7.091
-11.5 | -0.628 | 0.08418 | -0.019 | -7.456
-11 | -0.616 | 0.07813 | -0.02 | -7.885
-10.5 | -0.6 | 0.07309 | -0.02 | -8.212
-10 | -0.58 | 0.06804 | -0.021 | -8.522
-9.5 | -0.554 | 0.06435 | -0.021 | -8.608
-9 | -0.526 | 0.05987 | -0.022 | -8.78
-8.5 | -0.494 | 0.05602 | -0.022 | -8.819
-8 | -0.46 | 0.05261 | -0.023 | -8.742
-7.5 | -0.423 | 0.04906 | -0.024 | -8.632
-7 | -0.385 | 0.04565 | -0.026 | -8.442
-6.5 | -0.345 | 0.04285 | -0.027 | -8.051
-6 | -0.375 | 0.01083 | -0.054 | -34.631
-5.5 | -0.321 | 0.01054 | -0.054 | -30.421
-5 | -0.265 | 0.01021 | -0.055 | -25.927
-4.5 | -0.207 | 0.00996 | -0.055 | -20.827
-4 | -0.149 | 0.00972 | -0.056 | -15.36
-3.5 | -0.091 | 0.00952 | -0.056 | -9.51
-3 | -0.031 | 0.00931 | -0.057 | -3.352
-2.5 | 0.029 | 0.00909 | -0.057 | 3.135
-2 | 0.088 | 0.00712 | -0.058 | 12.418
-1.5 | 0.148 | 0.00712 | -0.058 | 20.847
-1 | 0.209 | 0.00711 | -0.059 | 29.35
-0.5 | 0.269 | 0.00716 | -0.059 | 37.519
0 | 0.329 | 0.00726 | -0.06 | 45.28
0.5 | 0.389 | 0.00734 | -0.06 | 52.982
1 | 0.449 | 0.00746 | -0.061 | 60.174
1.5 | 0.509 | 0.00759 | -0.061 | 67.05
2 | 0.567 | 0.00772 | -0.062 | 73.457
2.5 | 0.627 | 0.00794 | -0.062 | 78.919
3 | 0.685 | 0.00786 | -0.062 | 87.213
3.5 | 0.744 | 0.00734 | -0.063 | 101.33
4 | 0.801 | 0.00751 | -0.063 | 106.714
4.5 | 0.857 | 0.00749 | -0.064 | 114.414
5 | 0.912 | 0.00832 | -0.064 | 109.611
5.5 | 0.964 | 0.0087 | -0.064 | 110.784
6 | 1 | 0.01493 | -0.064 | 67.005
6.5 | 1.048 | 0.01575 | -0.064 | 66.533
7 | 1.091 | 0.01664 | -0.064 | 65.574
7.5 | 1.131 | 0.01754 | -0.065 | 64.469
8 | 1.166 | 0.01864 | -0.065 | 62.582
8.5 | 1.198 | 0.01968 | -0.065 | 60.881
9 | 1.224 | 0.02085 | -0.065 | 58.725
9.5 | 1.245 | 0.02215 | -0.066 | 56.216
10 | 1.26 | 0.02363 | -0.066 | 53.35
10.5 | 1.263 | 0.02556 | -0.066 | 49.426
11 | 1.065 | 0.07389 | -0.033 | 14.418
11.5 | 1.057 | 0.07867 | -0.031 | 13.438
12 | 1.045 | 0.08463 | -0.031 | 12.348
12.5 | 1.028 | 0.09079 | -0.031 | 11.32
13 | 1.005 | 0.09765 | -0.029 | 10.288
13.5 | 0.977 | 0.10611 | -0.028 | 9.209
14 | 0.947 | 0.11045 | -0.028 | 8.573
14.5 | 0.913 | 0.11833 | -0.027 | 7.715
15 | 0.877 | 0.12681 | -0.027 | 6.919
15.5 | 0.84 | 0.13798 | -0.026 | 6.085

## 28. Re 500k Mach 0.10 (2)
BIGFOIL.COM POLAR EXPORT
NACA63-412 a=0.6
NACA63-412 a=0.6 |  |  |  | Cl Max: | 1.3026 | at alpha= | 14.5 | deg
XFOIL ncrit=9 |  |  |  | L/D Max: | 111.793 | at alpha= | 5 | deg
Re: | 500000 |  |  | Cd Min: | 0.2465 | at alpha= | 19.5 | deg
Mach: | 0.1 |  |  | Cl=0 at alpha= | -2.823 | deg
|  |  |  | @ Cl=0.1, Cd= | 0.0078942
|  |  |  | @ Cl=0.4, Cd= | 0.0073578
|  |  |  | @ Cl=0.6, Cd= | 0.0070039
alpha (deg) | Cl | Cd | Cm | Cl/Cd
-20 | -0.6672 | 0.23842 | 0.0438 | -2.7984
-19.5 | -0.6485 | 0.23247 | 0.0397 | -2.7896
-19 | -0.6307 | 0.22605 | 0.0355 | -2.7901
-18.5 | -0.613 | 0.21886 | 0.0309 | -2.8009
-18 | -0.6017 | 0.21133 | 0.0246 | -2.8472
-17.5 | -0.5833 | 0.20322 | 0.0212 | -2.8703
-17 | -0.5635 | 0.19704 | 0.0182 | -2.8598
-16.5 | -0.5459 | 0.19057 | 0.0145 | -2.8646
-16 | -0.5307 | 0.18293 | 0.01 | -2.9011
-15.5 | -0.5249 | 0.17425 | 0.0033 | -3.0123
-15 | -0.5083 | 0.16574 | 0.0005 | -3.0669
-14.5 | -0.4876 | 0.16032 | -0.0017 | -3.0414
-14 | -0.4736 | 0.15312 | -0.0055 | -3.093
-13.5 | -0.4718 | 0.14335 | -0.0126 | -3.2912
-13 | -0.4633 | 0.13433 | -0.0176 | -3.449
-12.5 | -0.4465 | 0.12791 | -0.0183 | -3.4907
-12 | -0.4333 | 0.12115 | -0.0217 | -3.5766
-11.5 | -0.4273 | 0.1124 | -0.0269 | -3.8016
-11 | -0.4277 | 0.10117 | -0.0356 | -4.2275
-10.5 | -0.427 | 0.08648 | -0.0472 | -4.9376
-10 | -0.419 | 0.08106 | -0.0489 | -5.169
-9.5 | -0.4188 | 0.0741 | -0.0521 | -5.6518
-9 | -0.4904 | 0.05549 | -0.0667 | -8.8376
-8.5 | -0.4985 | 0.04863 | -0.0684 | -10.2509
-8 | -0.5087 | 0.03588 | -0.0681 | -14.1778
-7.5 | -0.4934 | 0.02394 | -0.067 | -20.6099
-7 | -0.4468 | 0.02079 | -0.0663 | -21.4911
-6.5 | -0.3964 | 0.01809 | -0.0658 | -21.9127
-6 | -0.3441 | 0.01623 | -0.0652 | -21.2015
-5.5 | -0.2921 | 0.01419 | -0.0648 | -20.5849
-5 | -0.2391 | 0.01303 | -0.0646 | -18.35
-4.5 | -0.184 | 0.01219 | -0.0646 | -15.0943
-4 | -0.1299 | 0.01114 | -0.0644 | -11.6607
-3.5 | -0.0737 | 0.01048 | -0.0646 | -7.0324
-3 | -0.0188 | 0.00948 | -0.0649 | -1.9831
-2.5 | 0.0343 | 0.00812 | -0.0654 | 4.2241
-2 | 0.0909 | 0.00791 | -0.0654 | 11.4918
-1.5 | 0.1484 | 0.00781 | -0.0657 | 19.0013
-1 | 0.2051 | 0.00774 | -0.0656 | 26.4987
-0.5 | 0.262 | 0.0076 | -0.0658 | 34.4737
0 | 0.3191 | 0.00752 | -0.0659 | 42.4335
0.5 | 0.3758 | 0.00741 | -0.0659 | 50.7152
1 | 0.4314 | 0.00729 | -0.0657 | 59.177
1.5 | 0.4843 | 0.00716 | -0.0647 | 67.6397
2 | 0.5352 | 0.00703 | -0.063 | 76.1309
2.5 | 0.6097 | 0.007 | -0.067 | 87.1
3 | 0.6658 | 0.00711 | -0.0671 | 93.6428
3.5 | 0.7219 | 0.00723 | -0.0672 | 99.8479
4 | 0.7774 | 0.00735 | -0.0672 | 105.7687
4.5 | 0.8322 | 0.00757 | -0.067 | 109.9339
5 | 0.8854 | 0.00792 | -0.0666 | 111.7929
5.5 | 0.9375 | 0.0084 | -0.0662 | 111.6071
6 | 0.984 | 0.00934 | -0.065 | 105.3533
6.5 | 1.0155 | 0.01155 | -0.0621 | 87.9221
7 | 1.0414 | 0.01396 | -0.0585 | 74.5989
7.5 | 1.0711 | 0.01578 | -0.0551 | 67.8771
8 | 1.1007 | 0.01723 | -0.0515 | 63.8828
8.5 | 1.1198 | 0.01895 | -0.0466 | 59.0923
9 | 1.1409 | 0.02083 | -0.0426 | 54.772
9.5 | 1.164 | 0.02279 | -0.0395 | 51.075
10 | 1.173 | 0.02604 | -0.0354 | 45.0461
10.5 | 1.1988 | 0.02816 | -0.0331 | 42.571
11 | 1.2208 | 0.03068 | -0.0309 | 39.7914
11.5 | 1.2319 | 0.03459 | -0.0279 | 35.6143
12 | 1.2546 | 0.03723 | -0.0263 | 33.6986
12.5 | 1.2731 | 0.04037 | -0.0248 | 31.5358
13 | 1.2841 | 0.04467 | -0.023 | 28.7464
13.5 | 1.2946 | 0.04931 | -0.0216 | 26.2543
14 | 1.3011 | 0.05443 | -0.0209 | 23.9041
14.5 | 1.3026 | 0.06038 | -0.0209 | 21.5734
15 | 1.2989 | 0.06737 | -0.0218 | 19.2801
15.5 | 1.2927 | 0.07509 | -0.0237 | 17.2153
16 | 1.2777 | 0.08478 | -0.0269 | 15.0708
16.5 | 1.2472 | 0.09796 | -0.0323 | 12.7317
17 | 1.2097 | 0.11374 | -0.0406 | 10.6357
17.5 | 1.1783 | 0.12996 | -0.0503 | 9.0666
18 | 1.1414 | 0.14937 | -0.063 | 7.6414
18.5 | 0.9801 | 0.22428 | -0.1012 | 4.37
19 | 0.9868 | 0.23742 | -0.1093 | 4.1563
19.5 | 0.9986 | 0.2465 | -0.115 | 4.0511

## 29. Re 500k Mach 0.25 (1)
BIGFOIL.COM POLAR EXPORT
NACA63-412 a=0.6
NACA63-412 a=0.6 |  |  |  | Cl Max: | 1.234 | at alpha= | 9.5 | deg
JavaFoil+Calcfoil stall+Eppler ext transition |  |  |  | L/D Max: | 110.731 | at alpha= | 4 | deg
Re: | 500000 |  |  | Cd Min: | 0.00716 | at alpha= | -1 | deg
Mach: | 0.25 |  |  | Cl=0 at alpha= | -2.7377 | deg
|  |  |  | @ Cl=0.1, Cd= | 0.0072227
|  |  |  | @ Cl=0.4, Cd= | 0.00746
|  |  |  | @ Cl=0.6, Cd= | 0.0078658
alpha (deg) | Cl | Cd | Cm | Cl/Cd
-16 | -0.163 | 0.2023 | -0.019 | -0.805
-15.5 | -0.243 | 0.23874 | -0.018 | -1.017
-15 | -0.306 | 0.2049 | -0.019 | -1.491
-14.5 | -0.361 | 0.1755 | -0.019 | -2.057
-14 | -0.411 | 0.14997 | -0.019 | -2.742
-13.5 | -0.456 | 0.13798 | -0.019 | -3.306
-13 | -0.495 | 0.11936 | -0.018 | -4.146
-12.5 | -0.527 | 0.10871 | -0.018 | -4.85
-12 | -0.551 | 0.10026 | -0.018 | -5.491
-11.5 | -0.563 | 0.09329 | -0.019 | -6.03
-11 | -0.568 | 0.08384 | -0.019 | -6.774
-10.5 | -0.566 | 0.07782 | -0.02 | -7.279
-10 | -0.557 | 0.07185 | -0.02 | -7.752
-9.5 | -0.539 | 0.06717 | -0.021 | -8.032
-9 | -0.517 | 0.06214 | -0.021 | -8.325
-8.5 | -0.491 | 0.05748 | -0.022 | -8.542
-8 | -0.461 | 0.05359 | -0.023 | -8.595
-7.5 | -0.427 | 0.04989 | -0.024 | -8.553
-7 | -0.39 | 0.0471 | -0.025 | -8.277
-6.5 | -0.35 | 0.04368 | -0.026 | -8.02
-6 | -0.309 | 0.04042 | -0.029 | -7.648
-5.5 | -0.328 | 0.01072 | -0.056 | -30.57
-5 | -0.271 | 0.01039 | -0.056 | -26.077
-4.5 | -0.213 | 0.01013 | -0.057 | -20.994
-4 | -0.153 | 0.00985 | -0.057 | -15.562
-3.5 | -0.093 | 0.00962 | -0.058 | -9.663
-3 | -0.032 | 0.00933 | -0.058 | -3.435
-2.5 | 0.029 | 0.00919 | -0.059 | 3.185
-2 | 0.091 | 0.00723 | -0.059 | 12.569
-1.5 | 0.153 | 0.00718 | -0.06 | 21.241
-1 | 0.215 | 0.00716 | -0.06 | 29.966
-0.5 | 0.276 | 0.00723 | -0.061 | 38.19
0 | 0.338 | 0.00734 | -0.061 | 46.02
0.5 | 0.4 | 0.00746 | -0.062 | 53.594
1 | 0.461 | 0.00758 | -0.062 | 60.873
1.5 | 0.523 | 0.00773 | -0.063 | 67.666
2 | 0.583 | 0.00788 | -0.063 | 73.955
2.5 | 0.643 | 0.00783 | -0.064 | 82.097
3 | 0.704 | 0.00804 | -0.064 | 87.559
3.5 | 0.764 | 0.0082 | -0.065 | 93.141
4 | 0.822 | 0.00742 | -0.065 | 110.731
4.5 | 0.879 | 0.00822 | -0.065 | 106.853
5 | 0.933 | 0.00858 | -0.066 | 108.777
5.5 | 0.972 | 0.01464 | -0.065 | 66.445
6 | 1.022 | 0.01561 | -0.065 | 65.469
6.5 | 1.069 | 0.01651 | -0.066 | 64.774
7 | 1.111 | 0.01752 | -0.066 | 63.434
7.5 | 1.149 | 0.01855 | -0.066 | 61.901
8 | 1.18 | 0.0198 | -0.066 | 59.588
8.5 | 1.205 | 0.02105 | -0.067 | 57.267
9 | 1.224 | 0.02237 | -0.067 | 54.72
9.5 | 1.234 | 0.02397 | -0.067 | 51.464
10 | 1.043 | 0.06623 | -0.035 | 15.756
10.5 | 1.033 | 0.07159 | -0.034 | 14.434
11 | 1.011 | 0.07755 | -0.031 | 13.033
11.5 | 0.98 | 0.08502 | -0.03 | 11.524
12 | 0.938 | 0.0915 | -0.028 | 10.253
12.5 | 0.888 | 0.09772 | -0.027 | 9.085
13 | 0.829 | 0.10778 | -0.026 | 7.689
13.5 | 0.762 | 0.12231 | -0.024 | 6.23
14 | 0.689 | 0.13294 | -0.023 | 5.182
14.5 | 0.61 | 0.13852 | -0.025 | 4.407

## 30. Re 500k Mach 0.25 (2)
BIGFOIL.COM POLAR EXPORT
NACA63-412 a=0.6
NACA63-412 a=0.6 |  |  |  | Cl Max: | 1.2499 | at alpha= | 12.5 | deg
XFOIL ncrit=9 |  |  |  | L/D Max: | 111.76 | at alpha= | 5 | deg
Re: | 500000 |  |  | Cd Min: | 0.24299 | at alpha= | -20 | deg
Mach: | 0.25 |  |  | Cl=0 at alpha= | -2.8309 | deg
|  |  |  | @ Cl=0.1, Cd= | 0.0080097
|  |  |  | @ Cl=0.4, Cd= | 0.00755
|  |  |  | @ Cl=0.6, Cd= | 0.0071631
alpha (deg) | Cl | Cd | Cm | Cl/Cd
-20 | -0.6779 | 0.24299 | 0.0461 | -2.7898
-19.5 | -0.6584 | 0.23669 | 0.0418 | -2.7817
-19 | -0.6396 | 0.22993 | 0.0374 | -2.7817
-18.5 | -0.6211 | 0.22238 | 0.0323 | -2.793
-18 | -0.6084 | 0.2151 | 0.0261 | -2.8285
-17.5 | -0.5873 | 0.20702 | 0.023 | -2.8369
-17 | -0.5672 | 0.20057 | 0.0196 | -2.8279
-16.5 | -0.5487 | 0.1938 | 0.0156 | -2.8313
-16 | -0.5335 | 0.18578 | 0.0103 | -2.8717
-15.5 | -0.5247 | 0.17761 | 0.0041 | -2.9542
-15 | -0.5053 | 0.16917 | 0.0014 | -2.9869
-14.5 | -0.4845 | 0.16336 | -0.0011 | -2.9658
-14 | -0.4696 | 0.15588 | -0.0052 | -3.0126
-13.5 | -0.4662 | 0.14656 | -0.0125 | -3.1809
-13 | -0.4581 | 0.13673 | -0.0168 | -3.3504
-12.5 | -0.4345 | 0.13147 | -0.0179 | -3.3049
-12 | -0.4212 | 0.12429 | -0.0217 | -3.3888
-11.5 | -0.4184 | 0.11438 | -0.0294 | -3.658
-11 | -0.4017 | 0.10364 | -0.0393 | -3.8759
-10.5 | -0.3976 | 0.0941 | -0.0434 | -4.2253
-10 | -0.3862 | 0.08881 | -0.0449 | -4.3486
-9.5 | -0.3842 | 0.0814 | -0.0484 | -4.7199
-9 | -0.3947 | 0.07107 | -0.0549 | -5.5537
-8 | -0.4623 | 0.04916 | -0.0706 | -9.404
-7.5 | -0.483 | 0.03173 | -0.0715 | -15.2222
-7 | -0.4537 | 0.02435 | -0.0703 | -18.6324
-6.5 | -0.4066 | 0.02047 | -0.0694 | -19.8632
-6 | -0.3546 | 0.0176 | -0.0686 | -20.1477
-5.5 | -0.299 | 0.01593 | -0.068 | -18.7696
-5 | -0.2465 | 0.01364 | -0.0674 | -18.0718
-4.5 | -0.1901 | 0.01261 | -0.0671 | -15.0753
-4 | -0.1342 | 0.01147 | -0.0668 | -11.7001
-3.5 | -0.0762 | 0.01079 | -0.0668 | -7.0621
-3 | -0.0183 | 0.01004 | -0.0669 | -1.8227
-2.5 | 0.0358 | 0.00835 | -0.0675 | 4.2874
-2 | 0.0939 | 0.00802 | -0.0675 | 11.7082
-1.5 | 0.1531 | 0.00792 | -0.0676 | 19.3308
-1 | 0.212 | 0.00784 | -0.0677 | 27.0408
-0.5 | 0.2706 | 0.00776 | -0.0677 | 34.8711
0 | 0.3298 | 0.00766 | -0.0679 | 43.0548
0.5 | 0.3884 | 0.00757 | -0.068 | 51.3078
1 | 0.4463 | 0.00747 | -0.0678 | 59.7456
1.5 | 0.5022 | 0.00733 | -0.0672 | 68.513
2 | 0.5533 | 0.0072 | -0.0652 | 76.8472
2.5 | 0.6293 | 0.00714 | -0.0688 | 88.1373
3 | 0.6875 | 0.00725 | -0.0689 | 94.8276
3.5 | 0.7456 | 0.00738 | -0.0689 | 101.0298
4 | 0.8028 | 0.00753 | -0.0687 | 106.6135
4.5 | 0.8593 | 0.00779 | -0.0683 | 110.3081
5 | 0.9142 | 0.00818 | -0.0677 | 111.7604
5.5 | 0.9667 | 0.00879 | -0.0668 | 109.9772
6 | 1.0078 | 0.01024 | -0.0645 | 98.418
6.5 | 1.0315 | 0.01289 | -0.0602 | 80.0233
7 | 1.0531 | 0.01527 | -0.0555 | 68.9653
7.5 | 1.0777 | 0.0169 | -0.0507 | 63.7692
8 | 1.0994 | 0.01866 | -0.0459 | 58.9175
8.5 | 1.1127 | 0.02126 | -0.041 | 52.3377
9 | 1.1369 | 0.02343 | -0.0377 | 48.5233
9.5 | 1.1545 | 0.02622 | -0.0343 | 44.0313
10 | 1.1686 | 0.02957 | -0.0308 | 39.5198
10.5 | 1.1915 | 0.03239 | -0.0283 | 36.786
11 | 1.2082 | 0.03589 | -0.0258 | 33.664
12 | 1.2407 | 0.04375 | -0.0215 | 28.3589
12.5 | 1.2499 | 0.04845 | -0.0202 | 25.7977
13 | 1.2475 | 0.05523 | -0.0191 | 22.5874
13.5 | 1.2399 | 0.06287 | -0.0193 | 19.7216
14 | 1.2212 | 0.07264 | -0.0214 | 16.8117
14.5 | 1.1947 | 0.08451 | -0.0256 | 14.1368
15 | 1.1612 | 0.09884 | -0.0325 | 11.7483
15.5 | 1.1239 | 0.11559 | -0.0422 | 9.7232
16 | 1.0803 | 0.13619 | -0.0553 | 7.9323
16.5 | 1.0201 | 0.1653 | -0.0735 | 6.1712
17 | 0.9763 | 0.19512 | -0.0887 | 5.0036
17.5 | 0.9638 | 0.21825 | -0.0997 | 4.416

## 31. Re 500k Mach 0.50 (1)
BIGFOIL.COM POLAR EXPORT
NACA63-412 a=0.6
NACA63-412 a=0.6 |  |  |  | Cl Max: | 1.211 | at alpha= | 20 | deg
JavaFoil+Calcfoil stall+Eppler ext transition |  |  |  | L/D Max: | 101.89 | at alpha= | 4.5 | deg
Re: | 500000 |  |  | Cd Min: | 0.0075 | at alpha= | -1.5 | deg
Mach: | 0.5 |  |  | Cl=0 at alpha= | -2.7391 | deg
|  |  |  | @ Cl=0.1, Cd= | 0.0093441
|  |  |  | @ Cl=0.4, Cd= | 0.0078374
|  |  |  | @ Cl=0.6, Cd= | 0.0081626
alpha (deg) | Cl | Cd | Cm | Cl/Cd
-20 | -0.945 | 0.2199 | -0.028 | -4.299
-19.5 | -0.919 | 0.22239 | -0.028 | -4.131
-19 | -0.892 | 0.21196 | -0.028 | -4.209
-18.5 | -0.863 | 0.20319 | -0.027 | -4.247
-18 | -0.836 | 0.19732 | -0.027 | -4.237
-17.5 | -0.809 | 0.18987 | -0.027 | -4.262
-17 | -0.782 | 0.18975 | -0.028 | -4.123
-16.5 | -0.755 | 0.17932 | -0.028 | -4.213
-16 | -0.727 | 0.18295 | -0.027 | -3.972
-15.5 | -0.699 | 0.1769 | -0.026 | -3.953
-15 | -0.672 | 0.16841 | -0.027 | -3.992
-14.5 | -0.645 | 0.16444 | -0.027 | -3.924
-14 | -0.618 | 0.1517 | -0.027 | -4.076
-13.5 | -0.591 | 0.15004 | -0.027 | -3.938
-13 | -0.563 | 0.13735 | -0.026 | -4.095
-12.5 | -0.535 | 0.13984 | -0.026 | -3.828
-12 | -0.508 | 0.18842 | -0.026 | -2.696
-11.5 | -0.481 | 0.12644 | -0.026 | -3.803
-11 | -0.454 | 0.12093 | -0.027 | -3.751
-10.5 | -0.425 | 0.11347 | -0.025 | -3.75
-10 | -0.398 | 0.1131 | -0.024 | -3.52
-9.5 | -0.371 | 0.11054 | -0.025 | -3.354
-9 | -0.343 | 0.10796 | -0.025 | -3.181
-8.5 | -0.316 | 0.1055 | -0.025 | -2.996
-8 | -0.288 | 0.09156 | -0.023 | -3.149
-7.5 | -0.261 | 0.08813 | -0.023 | -2.961
-7 | -0.234 | 0.07558 | -0.024 | -3.091
-6.5 | -0.333 | 0.0502 | -0.024 | -6.631
-6 | -0.315 | 0.04479 | -0.027 | -7.043
-5.5 | -0.28 | 0.04144 | -0.028 | -6.763
-5 | -0.237 | 0.03834 | -0.03 | -6.176
-4.5 | -0.189 | 0.03562 | -0.033 | -5.296
-4 | -0.169 | 0.01041 | -0.064 | -16.288
-3.5 | -0.103 | 0.01005 | -0.065 | -10.28
-3 | -0.036 | 0.00981 | -0.065 | -3.638
-2.5 | 0.033 | 0.00962 | -0.066 | 3.397
-2 | 0.101 | 0.00934 | -0.066 | 10.858
-1.5 | 0.17 | 0.0075 | -0.067 | 22.715
-1 | 0.24 | 0.00757 | -0.067 | 31.677
-0.5 | 0.309 | 0.00769 | -0.068 | 40.173
0 | 0.378 | 0.00778 | -0.068 | 48.55
0.5 | 0.447 | 0.00796 | -0.069 | 56.118
1 | 0.516 | 0.00817 | -0.07 | 63.126
1.5 | 0.584 | 0.00817 | -0.07 | 71.451
2 | 0.649 | 0.00814 | -0.07 | 79.749
2.5 | 0.715 | 0.00874 | -0.071 | 81.798
3 | 0.78 | 0.00902 | -0.071 | 86.461
3.5 | 0.844 | 0.00937 | -0.071 | 90.002
4 | 0.906 | 0.00973 | -0.072 | 93.02
4.5 | 0.966 | 0.00948 | -0.072 | 101.89
5 | 1.022 | 0.01003 | -0.072 | 101.839
5.5 | 1.061 | 0.01782 | -0.072 | 59.569
6 | 1.107 | 0.01916 | -0.072 | 57.788
6.5 | 1.144 | 0.02071 | -0.072 | 55.252
7 | 1.161 | 0.02247 | -0.073 | 51.665
7.5 | 0.96 | 0.05214 | -0.034 | 18.419
8 | 0.869 | 0.05935 | -0.03 | 14.639
8.5 | 0.607 | 0.0842 | -0.025 | 7.205
9 | 0.633 | 0.0955 | -0.029 | 6.634
9.5 | 0.66 | 0.09873 | -0.029 | 6.682
10 | 0.687 | 0.11414 | -0.032 | 6.017
10.5 | 0.713 | 0.11172 | -0.033 | 6.383
11 | 0.739 | 0.1152 | -0.033 | 6.417
11.5 | 0.767 | 0.12619 | -0.037 | 6.075
12 | 0.793 | 0.12984 | -0.037 | 6.105
12.5 | 0.819 | 0.13371 | -0.037 | 6.122
13 | 0.845 | 0.14203 | -0.039 | 5.95
13.5 | 0.872 | 0.15326 | -0.04 | 5.69
14 | 0.898 | 0.15706 | -0.041 | 5.715
14.5 | 0.924 | 0.16486 | -0.042 | 5.604
15 | 0.951 | 0.1783 | -0.044 | 5.336
15.5 | 0.977 | 0.18052 | -0.044 | 5.412
16 | 1.003 | 0.18513 | -0.045 | 5.416
16.5 | 1.032 | 0.19916 | -0.048 | 5.18
17 | 1.056 | 0.20078 | -0.048 | 5.261
17.5 | 1.082 | 0.2022 | -0.048 | 5.351
18 | 1.107 | 0.20615 | -0.049 | 5.372
18.5 | 1.136 | 0.21076 | -0.051 | 5.389
19 | 1.161 | 0.22018 | -0.051 | 5.272
19.5 | 1.186 | 0.22404 | -0.052 | 5.293
20 | 1.211 | 0.23554 | -0.052 | 5.141

## 32. Re 500k Mach 0.50 (2)
BIGFOIL.COM POLAR EXPORT
NACA63-412 a=0.6
NACA63-412 a=0.6 |  |  |  | Cl Max: | 1.1395 | at alpha= | 10 | deg
XFOIL ncrit=9 |  |  |  | L/D Max: | 109.652 | at alpha= | 4.5 | deg
Re: | 500000 |  |  | Cd Min: | 0.26614 | at alpha= | -20 | deg
Mach: | 0.5 |  |  | Cl=0 at alpha= | -2.8441 | deg
|  |  |  | @ Cl=0.1, Cd= | 0.0088425
|  |  |  | @ Cl=0.4, Cd= | 0.0082658
|  |  |  | @ Cl=0.6, Cd= | 0.0081157
alpha (deg) | Cl | Cd | Cm | Cl/Cd
-20 | -0.7341 | 0.26614 | 0.0568 | -2.7583
-19.5 | -0.7101 | 0.25787 | 0.0513 | -2.7537
-19 | -0.687 | 0.2492 | 0.0454 | -2.7568
-18.5 | -0.6655 | 0.241 | 0.0389 | -2.7614
-18 | -0.6412 | 0.23207 | 0.0348 | -2.763
-17.5 | -0.6173 | 0.22431 | 0.03 | -2.752
-17 | -0.5938 | 0.2163 | 0.0249 | -2.7453
-16.5 | -0.5709 | 0.20802 | 0.0197 | -2.7444
-16 | -0.5534 | 0.19957 | 0.0126 | -2.773
-15.5 | -0.5307 | 0.19034 | 0.0081 | -2.7882
-15 | -0.506 | 0.1827 | 0.0046 | -2.7696
-14.5 | -0.4835 | 0.17502 | -0.0001 | -2.7625
-14 | -0.4705 | 0.16664 | -0.0077 | -2.8235
-13.5 | -0.4541 | 0.15795 | -0.0137 | -2.875
-13 | -0.4247 | 0.14953 | -0.0155 | -2.8402
-12.5 | -0.3961 | 0.14114 | -0.0229 | -2.8064
-12 | -0.3903 | 0.13299 | -0.0299 | -2.9348
-11.5 | -0.3792 | 0.12483 | -0.034 | -3.0377
-11 | -0.3612 | 0.11678 | -0.0353 | -3.093
-10.5 | -0.3423 | 0.11044 | -0.0376 | -3.0994
-10 | -0.3342 | 0.10245 | -0.0428 | -3.2621
-9.5 | -0.3299 | 0.09366 | -0.0496 | -3.5223
-9 | -0.3226 | 0.08492 | -0.0547 | -3.7989
-8.5 | -0.3191 | 0.07687 | -0.0569 | -4.1512
-8 | -0.3136 | 0.06926 | -0.0611 | -4.5279
-7.5 | -0.3376 | 0.05297 | -0.0731 | -6.3734
-7 | -0.3671 | 0.04313 | -0.081 | -8.5115
-6.5 | -0.3771 | 0.03539 | -0.0833 | -10.6556
-6 | -0.3634 | 0.02829 | -0.0833 | -12.8455
-5.5 | -0.3262 | 0.02247 | -0.0822 | -14.5171
-5 | -0.2746 | 0.01801 | -0.0808 | -15.2471
-4.5 | -0.2136 | 0.01545 | -0.0795 | -13.8252
-4 | -0.15 | 0.01363 | -0.0782 | -11.0051
-3.5 | -0.0868 | 0.0121 | -0.0772 | -7.1736
-3 | -0.0207 | 0.01119 | -0.0767 | -1.8499
-2.5 | 0.0457 | 0.01037 | -0.0764 | 4.4069
-2 | 0.1072 | 0.00864 | -0.0769 | 12.4074
-1.5 | 0.1743 | 0.00844 | -0.0767 | 20.6517
-1 | 0.2419 | 0.00838 | -0.0767 | 28.8663
-0.5 | 0.3092 | 0.00834 | -0.0766 | 37.0743
0 | 0.3767 | 0.00829 | -0.0768 | 45.4403
0.5 | 0.4441 | 0.00822 | -0.0768 | 54.0268
1 | 0.5113 | 0.00818 | -0.0769 | 62.5061
1.5 | 0.5777 | 0.00814 | -0.0768 | 70.9705
2 | 0.6419 | 0.00807 | -0.0759 | 79.5415
2.5 | 0.6999 | 0.00797 | -0.0733 | 87.8168
3 | 0.7834 | 0.00798 | -0.0761 | 98.1704
3.5 | 0.8501 | 0.00821 | -0.0756 | 103.5445
4 | 0.9152 | 0.00848 | -0.0746 | 107.9245
4.5 | 0.977 | 0.00891 | -0.0728 | 109.6521
5 | 1.0347 | 0.00961 | -0.0703 | 107.6691
5.5 | 1.0652 | 0.01151 | -0.0645 | 92.5456
6 | 1.0534 | 0.01473 | -0.0541 | 71.5139
6.5 | 1.05 | 0.01829 | -0.0466 | 57.4084
7 | 1.0636 | 0.02156 | -0.0414 | 49.3321
7.5 | 1.0786 | 0.02509 | -0.0368 | 42.9892
8 | 1.095 | 0.0288 | -0.0327 | 38.0208
8.5 | 1.103 | 0.03332 | -0.0288 | 33.1032
9 | 1.1194 | 0.03755 | -0.025 | 29.8109
9.5 | 1.1353 | 0.04224 | -0.0218 | 26.8774
10 | 1.1395 | 0.04848 | -0.0193 | 23.5045
10.5 | 1.1373 | 0.05619 | -0.0182 | 20.2403
11 | 1.1201 | 0.06615 | -0.02 | 16.9327
11.5 | 1.0957 | 0.07792 | -0.0245 | 14.0619
12 | 1.0667 | 0.09159 | -0.0316 | 11.6465
12.5 | 1.0377 | 0.10679 | -0.0409 | 9.7172
13 | 1.009 | 0.12363 | -0.0518 | 8.1614
13.5 | 0.9826 | 0.14194 | -0.0633 | 6.9226
14 | 0.9716 | 0.15743 | -0.0724 | 6.1716
14.5 | 0.9674 | 0.17164 | -0.0809 | 5.6362
15 | 0.9691 | 0.18597 | -0.089 | 5.2111

## 33. Re 750k Mach 0.00 (1)
BIGFOIL.COM POLAR EXPORT
NACA63-412 a=0.6
NACA63-412 a=0.6 |  |  |  | Cl Max: | 1.274 | at alpha= | 10.5 | deg
JavaFoil+Calcfoil stall+Eppler ext transition |  |  |  | L/D Max: | 135.112 | at alpha= | 5.5 | deg
Re: | 750000 |  |  | Cd Min: | 0.00636 | at alpha= | -1.5 | deg
Mach: | 0 |  |  | Cl=0 at alpha= | -2.7373 | deg
|  |  |  | @ Cl=0.1, Cd= | 0.006368
|  |  |  | @ Cl=0.4, Cd= | 0.0066117
|  |  |  | @ Cl=0.6, Cd= | 0.00701
alpha (deg) | Cl | Cd | Cm | Cl/Cd
-17.5 | -0.521 | 0.17142 | -0.019 | -3.041
-17 | -0.541 | 0.16173 | -0.018 | -3.342
-16.5 | -0.559 | 0.15265 | -0.018 | -3.664
-16 | -0.577 | 0.14533 | -0.018 | -3.973
-15.5 | -0.594 | 0.1354 | -0.018 | -4.39
-15 | -0.61 | 0.12583 | -0.018 | -4.845
-14.5 | -0.623 | 0.11778 | -0.018 | -5.29
-14 | -0.634 | 0.11002 | -0.018 | -5.763
-13.5 | -0.642 | 0.10304 | -0.019 | -6.235
-13 | -0.647 | 0.09674 | -0.019 | -6.693
-12.5 | -0.649 | 0.09116 | -0.019 | -7.118
-12 | -0.645 | 0.08502 | -0.02 | -7.592
-11.5 | -0.635 | 0.07979 | -0.02 | -7.963
-11 | -0.622 | 0.07498 | -0.021 | -8.295
-10.5 | -0.604 | 0.06943 | -0.021 | -8.707
-10 | -0.583 | 0.0653 | -0.022 | -8.925
-9.5 | -0.556 | 0.06133 | -0.022 | -9.063
-9 | -0.527 | 0.05761 | -0.023 | -9.143
-8.5 | -0.495 | 0.05366 | -0.024 | -9.221
-8 | -0.46 | 0.0504 | -0.025 | -9.137
-7.5 | -0.424 | 0.04676 | -0.027 | -9.078
-7 | -0.477 | 0.01067 | -0.053 | -44.715
-6.5 | -0.426 | 0.01035 | -0.053 | -41.193
-6 | -0.374 | 0.01002 | -0.054 | -37.284
-5.5 | -0.319 | 0.00967 | -0.054 | -33.023
-5 | -0.263 | 0.00941 | -0.055 | -28.006
-4.5 | -0.207 | 0.00916 | -0.055 | -22.537
-4 | -0.149 | 0.00892 | -0.056 | -16.666
-3.5 | -0.09 | 0.00871 | -0.056 | -10.343
-3 | -0.031 | 0.00851 | -0.056 | -3.648
-2.5 | 0.028 | 0.0083 | -0.057 | 3.417
-2 | 0.088 | 0.00637 | -0.057 | 13.817
-1.5 | 0.148 | 0.00636 | -0.058 | 23.235
-1 | 0.208 | 0.00636 | -0.058 | 32.64
-0.5 | 0.267 | 0.00641 | -0.059 | 41.711
0 | 0.327 | 0.00649 | -0.059 | 50.417
0.5 | 0.387 | 0.00659 | -0.06 | 58.737
1 | 0.447 | 0.00669 | -0.06 | 66.801
1.5 | 0.506 | 0.00681 | -0.061 | 74.361
2 | 0.564 | 0.00692 | -0.061 | 81.598
2.5 | 0.624 | 0.00707 | -0.062 | 88.174
3 | 0.683 | 0.00729 | -0.062 | 93.582
3.5 | 0.741 | 0.00661 | -0.063 | 112.104
4 | 0.798 | 0.00671 | -0.063 | 118.943
4.5 | 0.854 | 0.00683 | -0.063 | 125.033
5 | 0.909 | 0.00715 | -0.064 | 127.26
5.5 | 0.963 | 0.00713 | -0.064 | 135.112
6 | 0.999 | 0.01358 | -0.064 | 73.561
6.5 | 1.047 | 0.0143 | -0.064 | 73.217
7 | 1.091 | 0.01512 | -0.064 | 72.124
7.5 | 1.131 | 0.01594 | -0.065 | 70.937
8 | 1.167 | 0.01692 | -0.065 | 68.995
8.5 | 1.199 | 0.01785 | -0.065 | 67.173
9 | 1.227 | 0.01892 | -0.065 | 64.86
9.5 | 1.249 | 0.02012 | -0.066 | 62.101
10 | 1.267 | 0.02145 | -0.066 | 59.048
10.5 | 1.274 | 0.02297 | -0.066 | 55.453
11 | 1.272 | 0.02475 | -0.066 | 51.404
11.5 | 1.262 | 0.02663 | -0.066 | 47.395
12 | 1.224 | 0.03278 | -0.065 | 37.341
12.5 | 1.049 | 0.08539 | -0.036 | 12.28
13 | 1.028 | 0.09218 | -0.034 | 11.151
13.5 | 1.004 | 0.09975 | -0.032 | 10.06
14 | 0.977 | 0.10382 | -0.031 | 9.414
14.5 | 0.948 | 0.11178 | -0.031 | 8.485
15 | 0.917 | 0.11829 | -0.031 | 7.753
15.5 | 0.884 | 0.1266 | -0.031 | 6.981

## 34. Re 750k Mach 0.00 (2)
BIGFOIL.COM POLAR EXPORT
NACA63-412 a=0.6
NACA63-412 a=0.6 |  |  |  | Cl Max: | 1.3798 | at alpha= | 16 | deg
XFOIL ncrit=9 |  |  |  | L/D Max: | 125.007 | at alpha= | 5 | deg
Re: | 750000 |  |  | Cd Min: | 0.23763 | at alpha= | -20 | deg
Mach: | 0 |  |  | Cl=0 at alpha= | -2.8074 | deg
|  |  |  | @ Cl=0.1, Cd= | 0.0067555
|  |  |  | @ Cl=0.4, Cd= | 0.006292
|  |  |  | @ Cl=0.6, Cd= | 0.005881
alpha (deg) | Cl | Cd | Cm | Cl/Cd
-20 | -0.6657 | 0.23763 | 0.0438 | -2.8014
-19.5 | -0.6474 | 0.23159 | 0.0395 | -2.7955
-19 | -0.63 | 0.22485 | 0.0353 | -2.8019
-18.5 | -0.6142 | 0.21679 | 0.0301 | -2.8332
-18 | -0.6007 | 0.20901 | 0.025 | -2.874
-17.5 | -0.5826 | 0.2017 | 0.0218 | -2.8884
-17 | -0.564 | 0.19584 | 0.0183 | -2.8799
-16.5 | -0.547 | 0.18921 | 0.0144 | -2.891
-16 | -0.5362 | 0.18008 | 0.0087 | -2.9776
-15.5 | -0.5247 | 0.17142 | 0.0039 | -3.0609
-15 | -0.5103 | 0.16344 | 0.0009 | -3.1222
-14.5 | -0.4919 | 0.1579 | -0.002 | -3.1153
-14 | -0.4774 | 0.15094 | -0.0057 | -3.1628
-13.5 | -0.475 | 0.13998 | -0.0124 | -3.3933
-13 | -0.473 | 0.12947 | -0.0168 | -3.6534
-12.5 | -0.4544 | 0.12461 | -0.0188 | -3.6466
-12 | -0.4418 | 0.11791 | -0.0223 | -3.7469
-11.5 | -0.4327 | 0.10545 | -0.0328 | -4.1034
-11 | -0.4306 | 0.0943 | -0.0397 | -4.5663
-10.5 | -0.4727 | 0.07628 | -0.0488 | -6.1969
-10 | -0.6425 | 0.0417 | -0.0669 | -15.4077
-9.5 | -0.6599 | 0.03276 | -0.0656 | -20.1435
-9 | -0.6453 | 0.02505 | -0.0644 | -25.7605
-8.5 | -0.6037 | 0.02218 | -0.0638 | -27.2182
-8 | -0.5573 | 0.01966 | -0.0634 | -28.3469
-7.5 | -0.5085 | 0.01756 | -0.063 | -28.9579
-7 | -0.4567 | 0.016 | -0.0628 | -28.5437
-6.5 | -0.404 | 0.01478 | -0.0625 | -27.3342
-6 | -0.3535 | 0.01271 | -0.0622 | -27.8127
-5.5 | -0.2999 | 0.01181 | -0.0621 | -25.3937
-5 | -0.2445 | 0.0111 | -0.0623 | -22.027
-4.5 | -0.19 | 0.01025 | -0.0623 | -18.5366
-4 | -0.1335 | 0.00974 | -0.0626 | -13.7064
-3.5 | -0.0772 | 0.00921 | -0.0628 | -8.3822
-3 | -0.0208 | 0.0086 | -0.0632 | -2.4186
-2.5 | 0.0332 | 0.00733 | -0.0638 | 4.5293
-2 | 0.0892 | 0.00678 | -0.0642 | 13.1563
-1.5 | 0.1466 | 0.00665 | -0.0645 | 22.0451
-1 | 0.2041 | 0.00655 | -0.0648 | 31.1603
-0.5 | 0.2612 | 0.0065 | -0.0651 | 40.1846
0.5 | 0.376 | 0.00633 | -0.0657 | 59.3997
1 | 0.4329 | 0.00624 | -0.0659 | 69.375
1.5 | 0.4892 | 0.00613 | -0.066 | 79.8042
2 | 0.5431 | 0.00601 | -0.0654 | 90.3661
2.5 | 0.5927 | 0.00588 | -0.0637 | 100.7993
3 | 0.6623 | 0.00589 | -0.0667 | 112.4448
3.5 | 0.718 | 0.00607 | -0.0668 | 118.2867
4 | 0.7736 | 0.00628 | -0.067 | 123.1847
4.5 | 0.8277 | 0.00663 | -0.0669 | 124.8416
5 | 0.8813 | 0.00705 | -0.0668 | 125.0071
5.5 | 0.9322 | 0.00772 | -0.0663 | 120.7513
6 | 0.9736 | 0.00929 | -0.0648 | 104.8009
6.5 | 1.0084 | 0.01132 | -0.0625 | 89.0813
7 | 1.0443 | 0.013 | -0.0602 | 80.3308
7.5 | 1.0836 | 0.01422 | -0.0581 | 76.2025
8 | 1.1212 | 0.01539 | -0.0557 | 72.8525
8.5 | 1.1557 | 0.01649 | -0.0529 | 70.0849
9 | 1.1766 | 0.01796 | -0.0481 | 65.5122
9.5 | 1.2039 | 0.01932 | -0.0448 | 62.3137
10 | 1.2219 | 0.02146 | -0.041 | 56.9385
10.5 | 1.2444 | 0.02348 | -0.0381 | 52.9983
11 | 1.2715 | 0.02528 | -0.0359 | 50.2967
11.5 | 1.2902 | 0.02782 | -0.0334 | 46.3767
12 | 1.303 | 0.03104 | -0.0307 | 41.9781
12.5 | 1.3241 | 0.03369 | -0.029 | 39.3025
13 | 1.3421 | 0.03671 | -0.0275 | 36.5595
13.5 | 1.3523 | 0.04062 | -0.026 | 33.2915
14 | 1.3528 | 0.0458 | -0.0245 | 29.5371
14.5 | 1.3642 | 0.05012 | -0.024 | 27.2187
15 | 1.3698 | 0.05537 | -0.0239 | 24.739
15.5 | 1.3784 | 0.06054 | -0.0246 | 22.7684
16 | 1.3798 | 0.06698 | -0.0259 | 20.6002
16.5 | 1.3651 | 0.07608 | -0.0281 | 17.943
17 | 1.3488 | 0.08614 | -0.0314 | 15.6582
17.5 | 1.3343 | 0.09665 | -0.0357 | 13.8055
18 | 1.316 | 0.10851 | -0.0415 | 12.1279
18.5 | 1.2933 | 0.12193 | -0.0487 | 10.6069
19 | 1.2642 | 0.13757 | -0.0579 | 9.1895
19.5 | 1.2263 | 0.15637 | -0.0697 | 7.8423
20 | 1.1729 | 0.18131 | -0.0858 | 6.469

## 35. Re 750k Mach 0.10 (1)
BIGFOIL.COM POLAR EXPORT
NACA63-412 a=0.6
NACA63-412 a=0.6 |  |  |  | Cl Max: | 1.269 | at alpha= | 10.5 | deg
JavaFoil+Calcfoil stall+Eppler ext transition |  |  |  | L/D Max: | 134.356 | at alpha= | 5.5 | deg
Re: | 750000 |  |  | Cd Min: | 0.00636 | at alpha= | -1.5 | deg
Mach: | 0.1 |  |  | Cl=0 at alpha= | -2.7417 | deg
|  |  |  | @ Cl=0.1, Cd= | 0.006368
|  |  |  | @ Cl=0.4, Cd= | 0.0066083
|  |  |  | @ Cl=0.6, Cd= | 0.0070025
alpha (deg) | Cl | Cd | Cm | Cl/Cd
-17.5 | -0.476 | 0.18004 | -0.019 | -2.641
-17 | -0.498 | 0.16839 | -0.019 | -2.958
-16.5 | -0.52 | 0.15626 | -0.019 | -3.328
-16 | -0.541 | 0.14788 | -0.018 | -3.66
-15.5 | -0.562 | 0.13976 | -0.018 | -4.019
-15 | -0.581 | 0.13036 | -0.018 | -4.453
-14.5 | -0.597 | 0.12076 | -0.018 | -4.946
-14 | -0.612 | 0.11229 | -0.018 | -5.45
-13.5 | -0.624 | 0.10525 | -0.018 | -5.926
-13 | -0.632 | 0.09838 | -0.019 | -6.424
-12.5 | -0.637 | 0.09159 | -0.019 | -6.95
-12 | -0.636 | 0.08586 | -0.019 | -7.403
-11.5 | -0.628 | 0.08117 | -0.02 | -7.737
-11 | -0.617 | 0.0759 | -0.021 | -8.124
-10.5 | -0.601 | 0.07073 | -0.021 | -8.493
-10 | -0.58 | 0.06595 | -0.022 | -8.8
-9.5 | -0.554 | 0.06193 | -0.022 | -8.953
-9 | -0.526 | 0.05773 | -0.023 | -9.114
-8.5 | -0.495 | 0.05421 | -0.024 | -9.127
-8 | -0.461 | 0.05047 | -0.025 | -9.131
-7.5 | -0.425 | 0.04722 | -0.026 | -8.996
-7 | -0.478 | 0.01073 | -0.053 | -44.584
-6.5 | -0.428 | 0.01038 | -0.054 | -41.195
-6 | -0.375 | 0.01005 | -0.054 | -37.304
-5.5 | -0.321 | 0.00971 | -0.054 | -33.002
-5 | -0.265 | 0.00942 | -0.055 | -28.091
-4.5 | -0.207 | 0.00914 | -0.055 | -22.69
-4 | -0.149 | 0.00893 | -0.056 | -16.725
-3.5 | -0.091 | 0.00872 | -0.056 | -10.39
-3 | -0.031 | 0.00852 | -0.057 | -3.663
-2.5 | 0.029 | 0.00831 | -0.057 | 3.43
-2 | 0.088 | 0.00637 | -0.058 | 13.875
-1.5 | 0.148 | 0.00636 | -0.058 | 23.335
-1 | 0.209 | 0.00637 | -0.059 | 32.783
-0.5 | 0.269 | 0.00645 | -0.059 | 41.671
0 | 0.329 | 0.00649 | -0.06 | 50.651
0.5 | 0.389 | 0.00659 | -0.06 | 59.009
1 | 0.449 | 0.00669 | -0.061 | 67.109
1.5 | 0.509 | 0.00681 | -0.061 | 74.705
2 | 0.567 | 0.00692 | -0.062 | 81.977
2.5 | 0.627 | 0.00707 | -0.062 | 88.585
3 | 0.686 | 0.0073 | -0.062 | 93.965
3.5 | 0.744 | 0.00663 | -0.063 | 112.334
4 | 0.801 | 0.00675 | -0.063 | 118.793
4.5 | 0.858 | 0.00689 | -0.064 | 124.581
5 | 0.914 | 0.00687 | -0.064 | 133.034
5.5 | 0.967 | 0.0072 | -0.065 | 134.356
6 | 1.003 | 0.01369 | -0.064 | 73.305
6.5 | 1.051 | 0.01444 | -0.064 | 72.794
7 | 1.094 | 0.01526 | -0.065 | 71.734
7.5 | 1.134 | 0.0161 | -0.065 | 70.473
8 | 1.17 | 0.01709 | -0.065 | 68.447
8.5 | 1.201 | 0.01806 | -0.065 | 66.526
9 | 1.228 | 0.01914 | -0.066 | 64.146
9.5 | 1.249 | 0.02038 | -0.066 | 61.298
10 | 1.265 | 0.02175 | -0.066 | 58.143
10.5 | 1.269 | 0.02348 | -0.066 | 54.039
11 | 1.264 | 0.02519 | -0.066 | 50.183
11.5 | 1.25 | 0.02705 | -0.066 | 46.22
12 | 1.051 | 0.08055 | -0.037 | 13.049
12.5 | 1.033 | 0.08616 | -0.037 | 11.99
13 | 1.007 | 0.09306 | -0.033 | 10.821
13.5 | 0.979 | 0.10036 | -0.031 | 9.751
14 | 0.949 | 0.10719 | -0.032 | 8.85
14.5 | 0.914 | 0.11419 | -0.03 | 8.006
15 | 0.878 | 0.12279 | -0.03 | 7.153
15.5 | 0.84 | 0.131 | -0.029 | 6.415

## 36. Re 750k Mach 0.10 (2)
BIGFOIL.COM POLAR EXPORT
NACA63-412 a=0.6
NACA63-412 a=0.6 |  |  |  | Cl Max: | 1.3652 | at alpha= | 15.5 | deg
XFOIL ncrit=9 |  |  |  | L/D Max: | 125.049 | at alpha= | 5 | deg
Re: | 750000 |  |  | Cd Min: | 0.23844 | at alpha= | -20 | deg
Mach: | 0.1 |  |  | Cl=0 at alpha= | -2.8088 | deg
|  |  |  | @ Cl=0.1, Cd= | 0.006777
|  |  |  | @ Cl=0.4, Cd= | 0.0063173
|  |  |  | @ Cl=0.6, Cd= | 0.00591
alpha (deg) | Cl | Cd | Cm | Cl/Cd
-20 | -0.6676 | 0.23844 | 0.0442 | -2.7999
-19.5 | -0.6492 | 0.23234 | 0.0399 | -2.7942
-19 | -0.6315 | 0.22554 | 0.0357 | -2.7999
-18.5 | -0.6155 | 0.21749 | 0.0305 | -2.83
-18 | -0.6018 | 0.20971 | 0.0253 | -2.8697
-17.5 | -0.5834 | 0.20239 | 0.0221 | -2.8826
-17 | -0.5646 | 0.1965 | 0.0186 | -2.8733
-16.5 | -0.5474 | 0.18982 | 0.0146 | -2.8838
-16 | -0.5361 | 0.18075 | 0.0089 | -2.966
-15.5 | -0.5244 | 0.17211 | 0.0041 | -3.0469
-15 | -0.5097 | 0.16409 | 0.001 | -3.1062
-14.5 | -0.4911 | 0.15851 | -0.0018 | -3.0982
-14 | -0.4765 | 0.15153 | -0.0056 | -3.1446
-13.5 | -0.4735 | 0.14071 | -0.0123 | -3.3651
-13 | -0.4707 | 0.13031 | -0.0166 | -3.6122
-12.5 | -0.4518 | 0.1254 | -0.0186 | -3.6029
-11.5 | -0.4273 | 0.10599 | -0.0334 | -4.0315
-11 | -0.4266 | 0.0956 | -0.0391 | -4.4623
-10.5 | -0.5776 | 0.05239 | -0.0653 | -11.025
-10 | -0.5958 | 0.04713 | -0.0683 | -12.6416
-9 | -0.6426 | 0.02673 | -0.0655 | -24.0404
-8 | -0.5591 | 0.02046 | -0.0643 | -27.3265
-7.5 | -0.5109 | 0.01808 | -0.0637 | -28.2577
-7 | -0.4593 | 0.01632 | -0.0635 | -28.1434
-6.5 | -0.4064 | 0.01498 | -0.0631 | -27.1295
-6 | -0.3553 | 0.01293 | -0.0627 | -27.4787
-5.5 | -0.3017 | 0.01191 | -0.0626 | -25.3317
-5 | -0.2461 | 0.01117 | -0.0627 | -22.0322
-4 | -0.1344 | 0.00978 | -0.063 | -13.7423
-3.5 | -0.0778 | 0.00925 | -0.0632 | -8.4108
-3 | -0.0208 | 0.00866 | -0.0635 | -2.4018
-2.5 | 0.0336 | 0.00741 | -0.0641 | 4.5344
-2 | 0.0898 | 0.0068 | -0.0645 | 13.2059
-1.5 | 0.1474 | 0.00667 | -0.0648 | 22.099
-1 | 0.2053 | 0.00657 | -0.0652 | 31.2481
-0.5 | 0.2628 | 0.00651 | -0.0654 | 40.3687
0 | 0.3207 | 0.00641 | -0.0658 | 50.0312
0.5 | 0.3783 | 0.00634 | -0.0661 | 59.6688
1 | 0.4356 | 0.00628 | -0.0663 | 69.3631
1.5 | 0.4922 | 0.00616 | -0.0664 | 79.9026
2 | 0.5466 | 0.00603 | -0.0659 | 90.6468
2.5 | 0.5966 | 0.00591 | -0.0641 | 100.9475
3 | 0.6663 | 0.00591 | -0.067 | 112.7411
3.5 | 0.7224 | 0.00609 | -0.0671 | 118.6207
4 | 0.7782 | 0.00632 | -0.0672 | 123.1329
4.5 | 0.8327 | 0.00667 | -0.0671 | 124.8426
5 | 0.8866 | 0.00709 | -0.067 | 125.0494
5.5 | 0.9374 | 0.00781 | -0.0665 | 120.0256
6 | 0.978 | 0.00946 | -0.0648 | 103.3827
6.5 | 1.0124 | 0.0115 | -0.0623 | 88.0348
7 | 1.0482 | 0.01317 | -0.0599 | 79.59
7.5 | 1.0875 | 0.01438 | -0.0577 | 75.6259
8 | 1.1244 | 0.01557 | -0.0551 | 72.2158
8.5 | 1.1548 | 0.01675 | -0.0515 | 68.9433
9 | 1.1763 | 0.01828 | -0.0469 | 64.349
9.5 | 1.2033 | 0.01975 | -0.0436 | 60.9266
10 | 1.217 | 0.02228 | -0.0395 | 54.623
10.5 | 1.2432 | 0.02414 | -0.0369 | 51.4996
11 | 1.2699 | 0.02605 | -0.0348 | 48.7486
11.5 | 1.2836 | 0.0291 | -0.0319 | 44.11
12 | 1.3007 | 0.03208 | -0.0296 | 40.5455
12.5 | 1.3206 | 0.03494 | -0.0279 | 37.7962
13 | 1.3368 | 0.03824 | -0.0264 | 34.9582
13.5 | 1.3404 | 0.04297 | -0.0247 | 31.1939
14 | 1.3468 | 0.04775 | -0.0236 | 28.2052
14.5 | 1.3553 | 0.05259 | -0.0233 | 25.7711
15 | 1.3586 | 0.05837 | -0.0234 | 23.2757
15.5 | 1.3652 | 0.06404 | -0.0245 | 21.3179
16 | 1.3601 | 0.07169 | -0.0263 | 18.972
16.5 | 1.3358 | 0.0827 | -0.0295 | 16.1524
17 | 1.3237 | 0.0927 | -0.0335 | 14.2794
17.5 | 1.3027 | 0.10495 | -0.0392 | 12.4126
18 | 1.2782 | 0.11868 | -0.0465 | 10.7701
18.5 | 1.25 | 0.13415 | -0.0555 | 9.3179
19 | 1.2147 | 0.15232 | -0.0669 | 7.9747
19.5 | 1.1652 | 0.17597 | -0.0822 | 6.6216

## 37. Re 750k Mach 0.25 (1)
BIGFOIL.COM POLAR EXPORT
NACA63-412 a=0.6
NACA63-412 a=0.6 |  |  |  | Cl Max: | 1.239 | at alpha= | 10 | deg
JavaFoil+Calcfoil stall+Eppler ext transition |  |  |  | L/D Max: | 131.931 | at alpha= | 5 | deg
Re: | 750000 |  |  | Cd Min: | 0.00641 | at alpha= | -1.5 | deg
Mach: | 0.25 |  |  | Cl=0 at alpha= | -2.7377 | deg
|  |  |  | @ Cl=0.1, Cd= | 0.0064613
|  |  |  | @ Cl=0.4, Cd= | 0.00669
|  |  |  | @ Cl=0.6, Cd= | 0.14407
alpha (deg) | Cl | Cd | Cm | Cl/Cd
-16 | -0.163 | 0.17892 | -0.02 | -0.91
-15.5 | -0.243 | 0.17212 | -0.019 | -1.412
-15 | -0.306 | 0.15196 | -0.02 | -2.012
-14.5 | -0.361 | 0.14342 | -0.02 | -2.519
-14 | -0.411 | 0.12774 | -0.02 | -3.221
-13.5 | -0.456 | 0.11956 | -0.02 | -3.817
-13 | -0.495 | 0.11263 | -0.019 | -4.395
-12.5 | -0.527 | 0.10328 | -0.018 | -5.106
-12 | -0.551 | 0.09525 | -0.019 | -5.781
-11.5 | -0.563 | 0.08858 | -0.019 | -6.352
-11 | -0.568 | 0.08007 | -0.02 | -7.094
-10.5 | -0.567 | 0.07472 | -0.02 | -7.583
-10 | -0.557 | 0.06927 | -0.021 | -8.045
-9.5 | -0.54 | 0.06421 | -0.022 | -8.407
-9 | -0.518 | 0.06011 | -0.022 | -8.614
-8.5 | -0.491 | 0.05596 | -0.024 | -8.782
-8 | -0.461 | 0.05186 | -0.024 | -8.889
-7.5 | -0.427 | 0.0485 | -0.026 | -8.815
-7 | -0.391 | 0.04491 | -0.028 | -8.715
-6.5 | -0.435 | 0.01056 | -0.055 | -41.191
-6 | -0.382 | 0.01022 | -0.055 | -37.422
-5.5 | -0.328 | 0.00989 | -0.056 | -33.136
-5 | -0.271 | 0.00957 | -0.056 | -28.298
-4.5 | -0.213 | 0.00931 | -0.057 | -22.832
-4 | -0.153 | 0.00905 | -0.057 | -16.938
-3.5 | -0.093 | 0.00883 | -0.058 | -10.525
-3 | -0.032 | 0.00861 | -0.058 | -3.721
-2.5 | 0.029 | 0.00842 | -0.059 | 3.48
-2 | 0.091 | 0.00647 | -0.059 | 14.046
-1.5 | 0.153 | 0.00641 | -0.06 | 23.785
-1 | 0.215 | 0.00643 | -0.06 | 33.39
-0.5 | 0.276 | 0.00651 | -0.061 | 42.436
0 | 0.338 | 0.0066 | -0.061 | 51.225
0.5 | 0.4 | 0.00669 | -0.062 | 59.734
1 | 0.461 | 0.00679 | -0.062 | 67.894
1.5 | 0.523 | 0.00693 | -0.063 | 75.459
2 | 0.583 | 0.00706 | -0.063 | 82.544
2.5 | 0.644 | 0.00722 | -0.064 | 89.182
3 | 0.705 | 0.00746 | -0.064 | 94.48
3.5 | 0.764 | 0.00735 | -0.065 | 103.94
4 | 0.823 | 0.00694 | -0.065 | 118.574
4.5 | 0.881 | 0.00679 | -0.065 | 129.697
5 | 0.937 | 0.0071 | -0.066 | 131.931
5.5 | 0.975 | 0.0134 | -0.065 | 72.797
6 | 1.025 | 0.01432 | -0.066 | 71.596
6.5 | 1.072 | 0.01514 | -0.066 | 70.806
7 | 1.115 | 0.01608 | -0.066 | 69.307
7.5 | 1.152 | 0.01703 | -0.066 | 67.632
8 | 1.183 | 0.01819 | -0.067 | 65.062
8.5 | 1.209 | 0.01936 | -0.067 | 62.465
9 | 1.228 | 0.02058 | -0.067 | 59.65
9.5 | 1.238 | 0.02214 | -0.067 | 55.923
10 | 1.239 | 0.02399 | -0.067 | 51.642
10.5 | 1.222 | 0.02615 | -0.067 | 46.729
11 | 1.015 | 0.07436 | -0.036 | 13.655
11.5 | 0.982 | 0.08081 | -0.034 | 12.152
12 | 0.94 | 0.08756 | -0.031 | 10.73
12.5 | 0.889 | 0.0953 | -0.03 | 9.327
13 | 0.829 | 0.10333 | -0.028 | 8.026
13.5 | 0.762 | 0.11346 | -0.027 | 6.72
14 | 0.689 | 0.12586 | -0.026 | 5.476
14.5 | 0.611 | 0.13293 | -0.027 | 4.595
15 | 0.527 | 0.14407 | -0.028 | 3.661

## 38. Re 750k Mach 0.25 (2)
BIGFOIL.COM POLAR EXPORT
NACA63-412 a=0.6
NACA63-412 a=0.6 |  |  |  | Cl Max: | 1.2942 | at alpha= | 12.5 | deg
XFOIL ncrit=9 |  |  |  | L/D Max: | 125.226 | at alpha= | 4.5 | deg
Re: | 750000 |  |  | Cd Min: | 0.20358 | at alpha= | 17.5 | deg
Mach: | 0.25 |  |  | Cl=0 at alpha= | -2.8137 | deg
|  |  |  | @ Cl=0.1, Cd= | 0.0068997
|  |  |  | @ Cl=0.4, Cd= | 0.006441
|  |  |  | @ Cl=0.6, Cd= | 0.0061721
alpha (deg) | Cl | Cd | Cm | Cl/Cd
-9 | -0.4837 | 0.05195 | -0.0675 | -9.3109
-8.5 | -0.5361 | 0.0407 | -0.07 | -13.172
-8 | -0.5475 | 0.02894 | -0.0695 | -18.9185
-7.5 | -0.5178 | 0.02236 | -0.0683 | -23.1574
-7 | -0.4717 | 0.01868 | -0.0674 | -25.2516
-6.5 | -0.4188 | 0.01647 | -0.0667 | -25.4281
-6 | -0.3635 | 0.01494 | -0.0662 | -24.3307
-5.5 | -0.3113 | 0.01258 | -0.0656 | -24.7456
-5 | -0.2544 | 0.01163 | -0.0654 | -21.8745
-4.5 | -0.1962 | 0.01103 | -0.0653 | -17.7879
-4 | -0.1391 | 0.01 | -0.0653 | -13.91
-3.5 | -0.0804 | 0.00944 | -0.0654 | -8.5169
-3 | -0.0212 | 0.00893 | -0.0656 | -2.374
-2.5 | 0.0357 | 0.00783 | -0.0661 | 4.5594
-2 | 0.0929 | 0.00692 | -0.0666 | 13.4249
-1.5 | 0.1524 | 0.00675 | -0.0669 | 22.5778
-1 | 0.2121 | 0.00665 | -0.0672 | 31.8947
-0.5 | 0.2718 | 0.00658 | -0.0675 | 41.307
0 | 0.3313 | 0.00654 | -0.0677 | 50.6575
0.5 | 0.3911 | 0.00645 | -0.0681 | 60.6357
1 | 0.4505 | 0.00639 | -0.0684 | 70.5008
1.5 | 0.5091 | 0.00631 | -0.0685 | 80.6815
2 | 0.5661 | 0.00622 | -0.0681 | 91.0129
3 | 0.6864 | 0.00605 | -0.0684 | 113.4545
3.5 | 0.7464 | 0.00623 | -0.0688 | 119.8074
4 | 0.8042 | 0.00648 | -0.0688 | 124.1049
4.5 | 0.8603 | 0.00687 | -0.0685 | 125.2256
5 | 0.9156 | 0.00736 | -0.0682 | 124.4022
5.5 | 0.9652 | 0.00833 | -0.067 | 115.8703
6 | 1.0005 | 0.01044 | -0.0643 | 95.8333
6.5 | 1.0327 | 0.01251 | -0.061 | 82.55
7 | 1.0672 | 0.0141 | -0.0577 | 75.6879
7.5 | 1.1024 | 0.01541 | -0.0543 | 71.538
8 | 1.1292 | 0.01668 | -0.0496 | 67.6978
8.5 | 1.1459 | 0.01875 | -0.0444 | 61.1147
9 | 1.1742 | 0.02044 | -0.0411 | 57.4462
9.5 | 1.1981 | 0.02259 | -0.0378 | 53.0367
10 | 1.2112 | 0.02567 | -0.034 | 47.1835
10.5 | 1.2338 | 0.02827 | -0.0312 | 43.6434
11 | 1.2551 | 0.03106 | -0.0289 | 40.4089
11.5 | 1.2639 | 0.03514 | -0.0261 | 35.9676
12 | 1.2811 | 0.03871 | -0.0241 | 33.0948
12.5 | 1.2942 | 0.04283 | -0.0227 | 30.2171
13 | 1.2899 | 0.0491 | -0.0212 | 26.2709
13.5 | 1.2942 | 0.05493 | -0.0207 | 23.5609
14 | 1.2902 | 0.06221 | -0.0212 | 20.7394
14.5 | 1.2789 | 0.07105 | -0.0231 | 18
15 | 1.259 | 0.0819 | -0.0267 | 15.3724
15.5 | 1.2439 | 0.09288 | -0.0318 | 13.3925
16 | 1.2198 | 0.10634 | -0.0388 | 11.4708
16.5 | 1.1944 | 0.12104 | -0.0472 | 9.8678
17 | 1.1597 | 0.13903 | -0.0584 | 8.3414
17.5 | 0.9905 | 0.20358 | -0.095 | 4.8654

## 39. Re 750k Mach 0.50 (1)
BIGFOIL.COM POLAR EXPORT
NACA63-412 a=0.6
NACA63-412 a=0.6 |  |  |  | Cl Max: | 1.211 | at alpha= | 20 | deg
JavaFoil+Calcfoil stall+Eppler ext transition |  |  |  | L/D Max: | 114.823 | at alpha= | 5 | deg
Re: | 750000 |  |  | Cd Min: | 0.00672 | at alpha= | -1.5 | deg
Mach: | 0.5 |  |  | Cl=0 at alpha= | -2.7391 | deg
|  |  |  | @ Cl=0.1, Cd= | 0.0085829
|  |  |  | @ Cl=0.4, Cd= | 0.0070051
|  |  |  | @ Cl=0.6, Cd= | 0.0074546
alpha (deg) | Cl | Cd | Cm | Cl/Cd
-20 | -0.945 | 0.20276 | -0.028 | -4.662
-19.5 | -0.919 | 0.20322 | -0.028 | -4.52
-19 | -0.893 | 0.19474 | -0.028 | -4.583
-18.5 | -0.863 | 0.18752 | -0.027 | -4.603
-18 | -0.836 | 0.18133 | -0.027 | -4.611
-17.5 | -0.809 | 0.17732 | -0.027 | -4.564
-17 | -0.782 | 0.17333 | -0.028 | -4.514
-16.5 | -0.755 | 0.16436 | -0.028 | -4.596
-16 | -0.727 | 0.16698 | -0.027 | -4.353
-15.5 | -0.699 | 0.15851 | -0.026 | -4.412
-15 | -0.672 | 0.15071 | -0.027 | -4.461
-14.5 | -0.645 | 0.14673 | -0.027 | -4.398
-14 | -0.618 | 0.13978 | -0.027 | -4.424
-13.5 | -0.591 | 0.13413 | -0.027 | -4.406
-13 | -0.563 | 0.12621 | -0.026 | -4.457
-12.5 | -0.535 | 0.12701 | -0.026 | -4.215
-12 | -0.508 | 0.16615 | -0.026 | -3.058
-11.5 | -0.481 | 0.11567 | -0.026 | -4.158
-11 | -0.454 | 0.10955 | -0.027 | -4.141
-10.5 | -0.426 | 0.10511 | -0.025 | -4.049
-10 | -0.398 | 0.10532 | -0.025 | -3.781
-9.5 | -0.371 | 0.10279 | -0.025 | -3.608
-9 | -0.344 | 0.10021 | -0.025 | -3.428
-8.5 | -0.316 | 0.09774 | -0.025 | -3.235
-8 | -0.288 | 0.07496 | -0.024 | -3.848
-7.5 | -0.261 | 0.07978 | -0.024 | -3.272
-7 | -0.234 | 0.05131 | -0.025 | -4.557
-6.5 | -0.333 | 0.04798 | -0.024 | -6.94
-6 | -0.316 | 0.04325 | -0.028 | -7.299
-5.5 | -0.281 | 0.03992 | -0.031 | -7.035
-5 | -0.294 | 0.01036 | -0.063 | -28.377
-4.5 | -0.233 | 0.00992 | -0.064 | -23.528
-4 | -0.169 | 0.00955 | -0.064 | -17.756
-3.5 | -0.103 | 0.0092 | -0.065 | -11.221
-3 | -0.036 | 0.00897 | -0.065 | -3.978
-2.5 | 0.033 | 0.00878 | -0.066 | 3.72
-2 | 0.101 | 0.00858 | -0.066 | 11.826
-1.5 | 0.17 | 0.00672 | -0.067 | 25.346
-1 | 0.24 | 0.00677 | -0.067 | 35.421
-0.5 | 0.309 | 0.00685 | -0.068 | 45.068
0 | 0.378 | 0.00697 | -0.068 | 54.191
0.5 | 0.447 | 0.00708 | -0.069 | 63.13
1 | 0.516 | 0.00724 | -0.07 | 71.223
1.5 | 0.585 | 0.00745 | -0.07 | 78.484
2 | 0.65 | 0.00747 | -0.071 | 87.057
2.5 | 0.718 | 0.00768 | -0.071 | 93.52
3 | 0.784 | 0.00736 | -0.072 | 106.541
3.5 | 0.849 | 0.00837 | -0.072 | 101.379
4 | 0.911 | 0.00871 | -0.072 | 104.574
4.5 | 0.971 | 0.00849 | -0.073 | 114.303
5 | 1.027 | 0.00894 | -0.073 | 114.823
5.5 | 1.064 | 0.01639 | -0.072 | 64.913
6 | 1.11 | 0.01761 | -0.072 | 63.015
6.5 | 1.147 | 0.01908 | -0.073 | 60.138
7 | 1.164 | 0.02074 | -0.073 | 56.142
7.5 | 1.146 | 0.02261 | -0.073 | 50.665
8 | 0.87 | 0.05639 | -0.033 | 15.433
8.5 | 0.607 | 0.07663 | -0.027 | 7.919
9 | 0.634 | 0.08779 | -0.03 | 7.217
9.5 | 0.66 | 0.09052 | -0.029 | 7.29
10 | 0.687 | 0.1014 | -0.033 | 6.773
10.5 | 0.713 | 0.10142 | -0.033 | 7.032
11 | 0.739 | 0.10723 | -0.033 | 6.895
11.5 | 0.767 | 0.11431 | -0.037 | 6.707
12 | 0.793 | 0.11783 | -0.037 | 6.728
12.5 | 0.819 | 0.1246 | -0.037 | 6.571
13 | 0.846 | 0.13301 | -0.039 | 6.358
13.5 | 0.872 | 0.14051 | -0.04 | 6.207
14 | 0.898 | 0.14391 | -0.041 | 6.238
14.5 | 0.924 | 0.14877 | -0.042 | 6.212
15 | 0.952 | 0.15998 | -0.044 | 5.948
15.5 | 0.977 | 0.16472 | -0.044 | 5.932
16 | 1.003 | 0.16954 | -0.045 | 5.915
16.5 | 1.032 | 0.18164 | -0.048 | 5.682
17 | 1.056 | 0.18348 | -0.048 | 5.758
17.5 | 1.082 | 0.18203 | -0.048 | 5.944
18 | 1.108 | 0.18925 | -0.049 | 5.853
18.5 | 1.136 | 0.19473 | -0.051 | 5.833
19 | 1.161 | 0.20182 | -0.051 | 5.752
19.5 | 1.186 | 0.20226 | -0.052 | 5.864
20 | 1.211 | 0.21328 | -0.052 | 5.679

## 40. Re 750k Mach 0.50 (2)
BIGFOIL.COM POLAR EXPORT
NACA63-412 a=0.6
NACA63-412 a=0.6 |  |  |  | Cl Max: | 1.17 | at alpha= | 10 | deg
XFOIL ncrit=9 |  |  |  | L/D Max: | 125.663 | at alpha= | 4 | deg
Re: | 750000 |  |  | Cd Min: | 0.26627 | at alpha= | -20 | deg
Mach: | 0.5 |  |  | Cl=0 at alpha= | -2.8209 | deg
|  |  |  | @ Cl=0.1, Cd= | 0.0080083
|  |  |  | @ Cl=0.4, Cd= | 0.006947
|  |  |  | @ Cl=0.6, Cd= | 0.0069176
alpha (deg) | Cl | Cd | Cm | Cl/Cd
-20 | -0.7355 | 0.26627 | 0.0574 | -2.7622
-19.5 | -0.7115 | 0.25789 | 0.0519 | -2.7589
-19 | -0.6886 | 0.24879 | 0.046 | -2.7678
-18.5 | -0.6662 | 0.24016 | 0.04 | -2.774
-18 | -0.6431 | 0.23149 | 0.0354 | -2.7781
-17.5 | -0.6195 | 0.22372 | 0.0306 | -2.7691
-17 | -0.5957 | 0.21606 | 0.0256 | -2.7571
-16.5 | -0.5729 | 0.20771 | 0.0205 | -2.7582
-16 | -0.5538 | 0.19841 | 0.0139 | -2.7912
-15.5 | -0.5344 | 0.18959 | 0.0082 | -2.8187
-15 | -0.509 | 0.18167 | 0.0051 | -2.8018
-14.5 | -0.4864 | 0.17422 | 0.0006 | -2.7919
-14 | -0.4703 | 0.16506 | -0.0064 | -2.8493
-13.5 | -0.4468 | 0.1554 | -0.0144 | -2.8752
-13 | -0.4269 | 0.1483 | -0.0154 | -2.8786
-12.5 | -0.409 | 0.14134 | -0.0185 | -2.8937
-12 | -0.4007 | 0.13243 | -0.0249 | -3.0257
-11.5 | -0.387 | 0.1238 | -0.0296 | -3.126
-10.5 | -0.3545 | 0.10887 | -0.0355 | -3.2562
-10 | -0.3409 | 0.10146 | -0.0396 | -3.3599
-9.5 | -0.3357 | 0.09195 | -0.0467 | -3.6509
-9 | -0.3286 | 0.08314 | -0.0517 | -3.9524
-8 | -0.3461 | 0.06177 | -0.063 | -5.603
-7.5 | -0.3618 | 0.04946 | -0.0731 | -7.315
-7 | -0.395 | 0.03961 | -0.0804 | -9.9722
-6.5 | -0.4034 | 0.03139 | -0.082 | -12.8512
-6 | -0.3824 | 0.02435 | -0.0814 | -15.7043
-5.5 | -0.3438 | 0.01843 | -0.0802 | -18.6544
-5 | -0.2858 | 0.01521 | -0.0787 | -18.7903
-4.5 | -0.2226 | 0.01313 | -0.0773 | -16.9535
-4 | -0.1566 | 0.01184 | -0.0763 | -13.2264
-3.5 | -0.092 | 0.01049 | -0.0756 | -8.7703
-3 | -0.0244 | 0.00971 | -0.0752 | -2.5129
-2.5 | 0.0437 | 0.00915 | -0.0752 | 4.776
-2 | 0.1083 | 0.00784 | -0.0756 | 13.8138
-1.5 | 0.1745 | 0.00714 | -0.0759 | 24.4398
-1 | 0.2429 | 0.00704 | -0.0761 | 34.5028
-0.5 | 0.3112 | 0.00699 | -0.0763 | 44.5207
0 | 0.3796 | 0.00695 | -0.0766 | 54.6187
0.5 | 0.4479 | 0.00694 | -0.077 | 64.5389
1 | 0.516 | 0.00692 | -0.0772 | 74.5665
1.5 | 0.5839 | 0.00692 | -0.0774 | 84.3786
2 | 0.6511 | 0.00691 | -0.0774 | 94.2258
3 | 0.7763 | 0.00684 | -0.0746 | 113.4942
3.5 | 0.8526 | 0.00696 | -0.0757 | 122.5
4 | 0.9186 | 0.00731 | -0.075 | 125.6635
4.5 | 0.9811 | 0.00787 | -0.0735 | 124.6633
5 | 1.0341 | 0.00897 | -0.0707 | 115.2843
5.5 | 1.0523 | 0.01164 | -0.0638 | 90.4038
6.5 | 1.0651 | 0.01701 | -0.0481 | 62.6161
7 | 1.0899 | 0.01956 | -0.0433 | 55.7209
7.5 | 1.1078 | 0.02277 | -0.0385 | 48.6517
8 | 1.1295 | 0.026 | -0.0343 | 43.4423
8.5 | 1.1388 | 0.03029 | -0.0301 | 37.5966
9 | 1.1529 | 0.03456 | -0.0263 | 33.3594
9.5 | 1.1648 | 0.03935 | -0.0229 | 29.601
10 | 1.17 | 0.04524 | -0.0203 | 25.8621
10.5 | 1.1679 | 0.05253 | -0.0186 | 22.233
11 | 1.1509 | 0.06216 | -0.0195 | 18.5151
11.5 | 1.1268 | 0.07361 | -0.0233 | 15.3077
12 | 1.0981 | 0.08691 | -0.0298 | 12.6349
12.5 | 1.0698 | 0.10155 | -0.0384 | 10.5347
13 | 1.042 | 0.1176 | -0.0486 | 8.8605
13.5 | 1.0173 | 0.13458 | -0.0595 | 7.5591
14 | 0.9975 | 0.15132 | -0.0699 | 6.592
14.5 | 0.9801 | 0.16944 | -0.0805 | 5.7843
15 | 0.9774 | 0.18467 | -0.0894 | 5.2927

## 41. Re 1M Mach 0.00 (1)
BIGFOIL.COM POLAR EXPORT
NACA63-412 a=0.6
NACA63-412 a=0.6 |  |  |  | Cl Max: | 1.277 | at alpha= | 10.5 | deg
JavaFoil+Calcfoil stall+Eppler ext transition |  |  |  | L/D Max: | 144.354 | at alpha= | 5.5 | deg
Re: | 1000000 |  |  | Cd Min: | 0.00599 | at alpha= | -1.5 | deg
Mach: | 0 |  |  | Cl=0 at alpha= | -2.7373 | deg
|  |  |  | @ Cl=0.1, Cd= | 0.006006
|  |  |  | @ Cl=0.4, Cd= | 0.0062595
|  |  |  | @ Cl=0.6, Cd= | 0.006622
alpha (deg) | Cl | Cd | Cm | Cl/Cd
-17.5 | -0.521 | 0.1658 | -0.019 | -3.145
-17 | -0.541 | 0.15825 | -0.019 | -3.418
-16.5 | -0.56 | 0.14747 | -0.019 | -3.795
-16 | -0.578 | 0.13894 | -0.019 | -4.157
-15.5 | -0.595 | 0.12798 | -0.019 | -4.646
-15 | -0.61 | 0.12316 | -0.019 | -4.953
-14.5 | -0.623 | 0.11535 | -0.018 | -5.403
-14 | -0.634 | 0.10633 | -0.018 | -5.965
-13.5 | -0.643 | 0.09952 | -0.019 | -6.459
-13 | -0.648 | 0.09448 | -0.02 | -6.857
-12.5 | -0.649 | 0.08899 | -0.02 | -7.297
-12 | -0.646 | 0.08239 | -0.021 | -7.839
-11.5 | -0.636 | 0.07791 | -0.021 | -8.161
-11 | -0.622 | 0.07267 | -0.022 | -8.564
-10.5 | -0.605 | 0.06818 | -0.022 | -8.873
-10 | -0.584 | 0.06369 | -0.023 | -9.163
-9.5 | -0.557 | 0.0602 | -0.023 | -9.245
-9 | -0.528 | 0.05571 | -0.025 | -9.473
-8.5 | -0.496 | 0.05198 | -0.027 | -9.552
-8 | -0.464 | 0.04777 | -0.029 | -9.704
-7.5 | -0.526 | 0.01055 | -0.052 | -49.801
-7 | -0.477 | 0.0102 | -0.053 | -46.772
-6.5 | -0.426 | 0.00985 | -0.053 | -43.271
-6 | -0.374 | 0.00948 | -0.054 | -39.408
-5.5 | -0.319 | 0.00918 | -0.054 | -34.794
-5 | -0.263 | 0.00892 | -0.055 | -29.531
-4.5 | -0.207 | 0.00869 | -0.055 | -23.769
-4 | -0.149 | 0.0084 | -0.056 | -17.696
-3.5 | -0.09 | 0.0082 | -0.056 | -10.993
-3 | -0.031 | 0.00806 | -0.056 | -3.85
-2.5 | 0.028 | 0.00789 | -0.057 | 3.595
-2 | 0.088 | 0.00601 | -0.057 | 14.634
-1.5 | 0.148 | 0.00599 | -0.058 | 24.652
-1 | 0.208 | 0.00605 | -0.058 | 34.361
-0.5 | 0.267 | 0.00609 | -0.059 | 43.906
0 | 0.327 | 0.00616 | -0.059 | 53.087
0.5 | 0.387 | 0.00624 | -0.06 | 62.024
1 | 0.447 | 0.00633 | -0.06 | 70.572
1.5 | 0.506 | 0.00643 | -0.061 | 78.771
2 | 0.564 | 0.00655 | -0.061 | 86.092
2.5 | 0.624 | 0.00667 | -0.062 | 93.482
3 | 0.683 | 0.00684 | -0.062 | 99.799
3.5 | 0.741 | 0.00707 | -0.063 | 104.784
4 | 0.798 | 0.00635 | -0.063 | 125.633
4.5 | 0.854 | 0.00648 | -0.063 | 131.762
5 | 0.91 | 0.00667 | -0.064 | 136.425
5.5 | 0.964 | 0.00668 | -0.064 | 144.354
6 | 1.001 | 0.01278 | -0.064 | 78.324
6.5 | 1.049 | 0.01345 | -0.064 | 77.988
7 | 1.093 | 0.01424 | -0.064 | 76.758
7.5 | 1.133 | 0.01501 | -0.065 | 75.521
8 | 1.17 | 0.01591 | -0.065 | 73.5
8.5 | 1.202 | 0.0168 | -0.065 | 71.559
9 | 1.23 | 0.01781 | -0.066 | 69.049
9.5 | 1.252 | 0.01894 | -0.066 | 66.126
10 | 1.27 | 0.02021 | -0.066 | 62.829
10.5 | 1.277 | 0.0216 | -0.066 | 59.136
11 | 1.276 | 0.02328 | -0.066 | 54.806
11.5 | 1.267 | 0.02491 | -0.067 | 50.875
12 | 1.251 | 0.02712 | -0.067 | 46.144
12.5 | 1.223 | 0.03058 | -0.066 | 39.981
13 | 1.039 | 0.08584 | -0.042 | 12.103
13.5 | 1.006 | 0.09654 | -0.035 | 10.425
14 | 0.98 | 0.10178 | -0.035 | 9.627
14.5 | 0.95 | 0.10838 | -0.034 | 8.768
15 | 0.919 | 0.11521 | -0.034 | 7.973
15.5 | 0.885 | 0.12323 | -0.033 | 7.182

## 42. Re 1M Mach 0.00 (2)
BIGFOIL.COM POLAR EXPORT
NACA63-412 a=0.6
NACA63-412 a=0.6 |  |  |  | Cl Max: | 1.4362 | at alpha= | 16.5 | deg
XFOIL ncrit=9 |  |  |  | L/D Max: | 134.061 | at alpha= | 4.5 | deg
Re: | 1000000 |  |  | Cd Min: | 0.17825 | at alpha= | -16 | deg
Mach: | 0 |  |  | Cl=0 at alpha= | -2.8034 | deg
|  |  |  | @ Cl=0.1, Cd= | 0.0062343
|  |  |  | @ Cl=0.4, Cd= | 0.0057362
|  |  |  | @ Cl=0.6, Cd= | 0.0054437
alpha (deg) | Cl | Cd | Cm | Cl/Cd
-16 | -0.5383 | 0.17825 | 0.0094 | -3.0199
-15.5 | -0.5209 | 0.17213 | 0.0059 | -3.0262
-15 | -0.5052 | 0.16533 | 0.0021 | -3.0557
-14.5 | -0.4978 | 0.15509 | -0.0037 | -3.2097
-14 | -0.4945 | 0.14425 | -0.0084 | -3.4281
-13.5 | -0.4775 | 0.1386 | -0.0112 | -3.4452
-13 | -0.4617 | 0.13267 | -0.0143 | -3.4801
-12.5 | -0.4578 | 0.12208 | -0.0204 | -3.75
-11 | -0.8024 | 0.0316 | -0.0659 | -25.3924
-10.5 | -0.7797 | 0.02817 | -0.0647 | -27.6784
-10 | -0.744 | 0.02581 | -0.0639 | -28.826
-9.5 | -0.7016 | 0.02409 | -0.0634 | -29.1241
-9 | -0.6601 | 0.02128 | -0.0628 | -31.0197
-8.5 | -0.615 | 0.01876 | -0.0622 | -32.7825
-8 | -0.5657 | 0.01691 | -0.0619 | -33.4536
-7.5 | -0.5159 | 0.01505 | -0.0615 | -34.2791
-7 | -0.466 | 0.01321 | -0.0612 | -35.2763
-6.5 | -0.4124 | 0.01236 | -0.0612 | -33.3657
-6 | -0.358 | 0.0115 | -0.0612 | -31.1304
-5.5 | -0.3029 | 0.01092 | -0.0613 | -27.7381
-5 | -0.2486 | 0.00984 | -0.0614 | -25.2642
-4.5 | -0.1923 | 0.00946 | -0.0616 | -20.3277
-4 | -0.1358 | 0.00886 | -0.0619 | -15.3273
-3.5 | -0.0788 | 0.0085 | -0.0622 | -9.2706
-3 | -0.0219 | 0.00804 | -0.0626 | -2.7239
-2.5 | 0.0338 | 0.00717 | -0.0632 | 4.7141
-2 | 0.0891 | 0.00628 | -0.0638 | 14.1879
-1.5 | 0.1464 | 0.00604 | -0.0642 | 24.2384
-1 | 0.2042 | 0.00594 | -0.0646 | 34.3771
-0.5 | 0.2618 | 0.00588 | -0.065 | 44.5238
0 | 0.3197 | 0.0058 | -0.0654 | 55.1207
0.5 | 0.3772 | 0.00576 | -0.0658 | 65.4861
1 | 0.4347 | 0.0057 | -0.0661 | 76.2632
1.5 | 0.492 | 0.00562 | -0.0665 | 87.5445
2 | 0.5482 | 0.00553 | -0.0666 | 99.132
2.5 | 0.6022 | 0.00544 | -0.0661 | 110.6985
3 | 0.6519 | 0.00538 | -0.0645 | 121.171
3.5 | 0.7186 | 0.00552 | -0.0669 | 130.1812
4 | 0.7742 | 0.00578 | -0.0671 | 133.9446
4.5 | 0.8285 | 0.00618 | -0.0671 | 134.0615
5 | 0.8818 | 0.00668 | -0.0671 | 132.006
5.5 | 0.9301 | 0.00768 | -0.0664 | 121.1068
6 | 0.9701 | 0.00945 | -0.0648 | 102.6561
6.5 | 1.0096 | 0.01105 | -0.063 | 91.3665
7 | 1.0504 | 0.01236 | -0.0612 | 84.9838
7.5 | 1.0925 | 0.01343 | -0.0595 | 81.3477
8 | 1.1352 | 0.01428 | -0.0579 | 79.4958
8.5 | 1.1739 | 0.01528 | -0.0557 | 76.8259
9 | 1.2074 | 0.01628 | -0.0526 | 74.1646
9.5 | 1.2278 | 0.01775 | -0.0478 | 69.1718
10 | 1.2572 | 0.01896 | -0.0449 | 66.308
10.5 | 1.2833 | 0.02052 | -0.042 | 62.539
11 | 1.3011 | 0.0228 | -0.0385 | 57.0658
11.5 | 1.3272 | 0.02465 | -0.0363 | 53.8418
12 | 1.353 | 0.02661 | -0.0343 | 50.8455
12.5 | 1.3587 | 0.03032 | -0.0312 | 44.812
13 | 1.3817 | 0.03273 | -0.0296 | 42.2151
13.5 | 1.3995 | 0.03571 | -0.028 | 39.1907
14 | 1.4178 | 0.03874 | -0.0268 | 36.5978
14.5 | 1.4234 | 0.04321 | -0.0256 | 32.9414
15 | 1.4151 | 0.04961 | -0.0246 | 28.5245
15.5 | 1.4307 | 0.05361 | -0.0247 | 26.6872
16 | 1.4358 | 0.05918 | -0.0252 | 24.2616
16.5 | 1.4362 | 0.06569 | -0.0264 | 21.8633
17 | 1.4334 | 0.07304 | -0.0283 | 19.6249
17.5 | 1.4243 | 0.08177 | -0.0311 | 17.4184
18 | 1.4119 | 0.09158 | -0.0351 | 15.4171
18.5 | 1.3929 | 0.10308 | -0.0403 | 13.5128
19 | 1.3636 | 0.11718 | -0.0474 | 11.6368
19.5 | 1.3337 | 0.13223 | -0.0558 | 10.0862
20 | 1.298 | 0.14931 | -0.0661 | 8.6933

## 43. Re 1M Mach 0.10 (1)
BIGFOIL.COM POLAR EXPORT
NACA63-412 a=0.6
NACA63-412 a=0.6 |  |  |  | Cl Max: | 1.272 | at alpha= | 10.5 | deg
JavaFoil+Calcfoil stall+Eppler ext transition |  |  |  | L/D Max: | 144.257 | at alpha= | 5.5 | deg
Re: | 1000000 |  |  | Cd Min: | 0.006 | at alpha= | -1.5 | deg
Mach: | 0.1 |  |  | Cl=0 at alpha= | -2.7417 | deg
|  |  |  | @ Cl=0.1, Cd= | 0.006032
|  |  |  | @ Cl=0.4, Cd= | 0.0062565
|  |  |  | @ Cl=0.6, Cd= | 0.0066315
alpha (deg) | Cl | Cd | Cm | Cl/Cd
-17.5 | -0.476 | 0.17025 | -0.019 | -2.794
-17 | -0.498 | 0.16271 | -0.019 | -3.062
-16.5 | -0.52 | 0.15351 | -0.019 | -3.389
-16 | -0.542 | 0.14304 | -0.019 | -3.786
-15.5 | -0.562 | 0.13569 | -0.019 | -4.141
-15 | -0.581 | 0.12535 | -0.019 | -4.634
-14.5 | -0.597 | 0.11632 | -0.018 | -5.136
-14 | -0.612 | 0.10854 | -0.019 | -5.64
-13.5 | -0.624 | 0.10162 | -0.019 | -6.139
-13 | -0.632 | 0.09653 | -0.019 | -6.55
-12.5 | -0.637 | 0.08904 | -0.02 | -7.155
-12 | -0.636 | 0.08348 | -0.02 | -7.62
-11.5 | -0.628 | 0.07848 | -0.021 | -8.007
-11 | -0.617 | 0.07354 | -0.022 | -8.39
-10.5 | -0.601 | 0.06859 | -0.022 | -8.764
-10 | -0.581 | 0.06416 | -0.023 | -9.055
-9.5 | -0.555 | 0.06032 | -0.023 | -9.198
-9 | -0.527 | 0.0561 | -0.025 | -9.394
-8.5 | -0.496 | 0.05254 | -0.026 | -9.439
-8 | -0.463 | 0.04878 | -0.027 | -9.484
-7.5 | -0.527 | 0.01059 | -0.053 | -49.748
-7 | -0.478 | 0.01023 | -0.053 | -46.791
-6.5 | -0.428 | 0.00988 | -0.054 | -43.307
-6 | -0.375 | 0.00951 | -0.054 | -39.424
-5.5 | -0.321 | 0.0092 | -0.054 | -34.864
-5 | -0.265 | 0.00894 | -0.055 | -29.604
-4.5 | -0.207 | 0.00868 | -0.055 | -23.898
-4 | -0.149 | 0.00848 | -0.056 | -17.618
-3.5 | -0.091 | 0.00825 | -0.056 | -10.97
-3 | -0.031 | 0.00807 | -0.057 | -3.868
-2.5 | 0.029 | 0.0079 | -0.057 | 3.609
-2 | 0.088 | 0.00604 | -0.058 | 14.628
-1.5 | 0.148 | 0.006 | -0.058 | 24.757
-1 | 0.209 | 0.00605 | -0.059 | 34.516
-0.5 | 0.269 | 0.00609 | -0.059 | 44.107
0 | 0.329 | 0.00617 | -0.06 | 53.329
0.5 | 0.389 | 0.00624 | -0.06 | 62.309
1 | 0.449 | 0.00633 | -0.061 | 70.895
1.5 | 0.509 | 0.00643 | -0.061 | 79.136
2 | 0.567 | 0.00656 | -0.062 | 86.485
2.5 | 0.627 | 0.00669 | -0.062 | 93.61
3 | 0.686 | 0.00689 | -0.062 | 99.512
3.5 | 0.744 | 0.00708 | -0.063 | 105.213
4 | 0.802 | 0.0064 | -0.063 | 125.353
4.5 | 0.859 | 0.00654 | -0.064 | 131.2
5 | 0.914 | 0.00668 | -0.064 | 136.871
5.5 | 0.968 | 0.00671 | -0.065 | 144.257
6 | 1.005 | 0.01288 | -0.064 | 78.055
6.5 | 1.053 | 0.01359 | -0.064 | 77.52
7 | 1.097 | 0.01437 | -0.065 | 76.336
7.5 | 1.137 | 0.01515 | -0.065 | 75.028
8 | 1.173 | 0.01608 | -0.065 | 72.915
8.5 | 1.204 | 0.01699 | -0.066 | 70.847
9 | 1.231 | 0.01802 | -0.066 | 68.28
9.5 | 1.252 | 0.01918 | -0.066 | 65.257
10 | 1.267 | 0.0205 | -0.066 | 61.824
10.5 | 1.272 | 0.02211 | -0.066 | 57.55
11 | 1.268 | 0.02369 | -0.067 | 53.521
11.5 | 1.256 | 0.02549 | -0.067 | 49.254
12 | 1.233 | 0.02796 | -0.067 | 44.115
12.5 | 1.199 | 0.032 | -0.066 | 37.463
13 | 1.012 | 0.0893 | -0.038 | 11.337
13.5 | 0.98 | 0.09802 | -0.033 | 10.002
14 | 0.95 | 0.10333 | -0.034 | 9.198
14.5 | 0.915 | 0.11042 | -0.032 | 8.29
15 | 0.879 | 0.11883 | -0.032 | 7.399
15.5 | 0.841 | 0.12535 | -0.031 | 6.712

## 44. Re 1M Mach 0.10 (2)
BIGFOIL.COM POLAR EXPORT
NACA63-412 a=0.6
NACA63-412 a=0.6 |  |  |  | Cl Max: | 1.4199 | at alpha= | 16 | deg
XFOIL ncrit=9 |  |  |  | L/D Max: | 134.219 | at alpha= | 4.5 | deg
Re: | 1000000 |  |  | Cd Min: | 0.17888 | at alpha= | -16 | deg
Mach: | 0.1 |  |  | Cl=0 at alpha= | -2.8039 | deg
|  |  |  | @ Cl=0.1, Cd= | 0.0062571
|  |  |  | @ Cl=0.4, Cd= | 0.0057558
|  |  |  | @ Cl=0.6, Cd= | 0.0054801
alpha (deg) | Cl | Cd | Cm | Cl/Cd
-16 | -0.5384 | 0.17888 | 0.0096 | -3.0098
-15.5 | -0.5208 | 0.17274 | 0.0061 | -3.0149
-15 | -0.5047 | 0.16595 | 0.0023 | -3.0413
-14.5 | -0.4969 | 0.15582 | -0.0035 | -3.1889
-14 | -0.4932 | 0.14495 | -0.0083 | -3.4026
-13.5 | -0.4758 | 0.13931 | -0.011 | -3.4154
-13 | -0.4597 | 0.13339 | -0.0142 | -3.4463
-12.5 | -0.4554 | 0.12291 | -0.0203 | -3.7052
-11.5 | -0.7182 | 0.04317 | -0.069 | -16.6366
-11 | -0.7679 | 0.03583 | -0.068 | -21.4318
-10.5 | -0.7652 | 0.03101 | -0.0664 | -24.6759
-10 | -0.737 | 0.02797 | -0.0654 | -26.3497
-9.5 | -0.699 | 0.02567 | -0.0646 | -27.2302
-9 | -0.6597 | 0.02265 | -0.0639 | -29.1258
-8.5 | -0.6169 | 0.01958 | -0.0632 | -31.5066
-8 | -0.5686 | 0.0174 | -0.0627 | -32.6782
-7.5 | -0.5167 | 0.01607 | -0.0624 | -32.1531
-7 | -0.4688 | 0.01342 | -0.0619 | -34.9329
-6.5 | -0.4148 | 0.01253 | -0.0618 | -33.1045
-6 | -0.3603 | 0.01163 | -0.0618 | -30.9802
-5.5 | -0.3049 | 0.01098 | -0.0618 | -27.7687
-5 | -0.2502 | 0.0099 | -0.0619 | -25.2727
-4 | -0.1367 | 0.0089 | -0.0623 | -15.3596
-3.5 | -0.0794 | 0.00856 | -0.0626 | -9.2757
-3 | -0.022 | 0.00808 | -0.063 | -2.7228
-2.5 | 0.0341 | 0.00723 | -0.0636 | 4.7165
-2 | 0.0897 | 0.0063 | -0.0642 | 14.2381
-1.5 | 0.1473 | 0.00606 | -0.0645 | 24.3069
-1 | 0.2055 | 0.00595 | -0.065 | 34.5378
-0.5 | 0.2633 | 0.0059 | -0.0653 | 44.6271
0 | 0.3216 | 0.00582 | -0.0657 | 55.2577
0.5 | 0.3795 | 0.00577 | -0.0661 | 65.7712
1 | 0.4373 | 0.00573 | -0.0665 | 76.3176
1.5 | 0.495 | 0.00565 | -0.0668 | 87.6106
2 | 0.5516 | 0.00556 | -0.0669 | 99.2086
2.5 | 0.6061 | 0.00547 | -0.0665 | 110.8044
3 | 0.656 | 0.00541 | -0.0648 | 121.2569
3.5 | 0.7229 | 0.00555 | -0.0672 | 130.2523
4 | 0.7789 | 0.00581 | -0.0674 | 134.062
4.5 | 0.8335 | 0.00621 | -0.0674 | 134.219
5 | 0.8871 | 0.00673 | -0.0673 | 131.8128
5.5 | 0.9351 | 0.0078 | -0.0665 | 119.8846
6 | 0.9746 | 0.00961 | -0.0647 | 101.4152
6.5 | 1.0142 | 0.01119 | -0.0629 | 90.6345
7 | 1.0547 | 0.01252 | -0.061 | 84.2412
7.5 | 1.0973 | 0.01354 | -0.0592 | 81.0414
8 | 1.1387 | 0.01448 | -0.0572 | 78.6395
8.5 | 1.177 | 0.01548 | -0.0549 | 76.0336
9 | 1.2063 | 0.01656 | -0.051 | 72.8442
9.5 | 1.2277 | 0.01809 | -0.0465 | 67.8662
10 | 1.2569 | 0.01941 | -0.0436 | 64.7553
10.5 | 1.2808 | 0.0212 | -0.0405 | 60.4151
11 | 1.3007 | 0.02345 | -0.0373 | 55.467
11.5 | 1.3257 | 0.02547 | -0.035 | 52.0495
12 | 1.35 | 0.02764 | -0.0329 | 48.8423
12.5 | 1.3577 | 0.03131 | -0.03 | 43.3631
13 | 1.3776 | 0.0341 | -0.0283 | 40.3988
13.5 | 1.3945 | 0.03727 | -0.0267 | 37.4162
14 | 1.4107 | 0.04065 | -0.0256 | 34.7036
14.5 | 1.4012 | 0.04698 | -0.0243 | 29.8255
15 | 1.4068 | 0.05212 | -0.0239 | 26.9916
15.5 | 1.418 | 0.05691 | -0.0242 | 24.9165
16 | 1.4199 | 0.06317 | -0.0251 | 22.4774
16.5 | 1.4177 | 0.07038 | -0.0268 | 20.1435
17 | 1.4114 | 0.07862 | -0.0293 | 17.9522
17.5 | 1.3971 | 0.08868 | -0.0331 | 15.7544
18 | 1.3791 | 0.09995 | -0.0381 | 13.7979
18.5 | 1.3553 | 0.11298 | -0.0447 | 11.9959
19 | 1.3239 | 0.12824 | -0.0531 | 10.3236
19.5 | 1.294 | 0.14405 | -0.0625 | 8.983
20 | 1.2608 | 0.16147 | -0.0735 | 7.8083

## 45. Re 1M Mach 0.25 (1)
BIGFOIL.COM POLAR EXPORT
NACA63-412 a=0.6
NACA63-412 a=0.6 |  |  |  | Cl Max: | 1.242 | at alpha= | 10 | deg
JavaFoil+Calcfoil stall+Eppler ext transition |  |  |  | L/D Max: | 142.217 | at alpha= | 5 | deg
Re: | 1000000 |  |  | Cd Min: | 0.00607 | at alpha= | -2 | deg
Mach: | 0.25 |  |  | Cl=0 at alpha= | -2.7377 | deg
|  |  |  | @ Cl=0.1, Cd= | 0.00607
|  |  |  | @ Cl=0.4, Cd= | 0.00629
|  |  |  | @ Cl=0.6, Cd= | 0.13617
alpha (deg) | Cl | Cd | Cm | Cl/Cd
-16 | -0.163 | 0.17544 | -0.02 | -0.929
-15.5 | -0.243 | 0.16462 | -0.02 | -1.477
-15 | -0.306 | 0.14456 | -0.02 | -2.115
-14.5 | -0.361 | 0.1341 | -0.02 | -2.695
-14 | -0.412 | 0.12492 | -0.02 | -3.296
-13.5 | -0.457 | 0.11816 | -0.02 | -3.864
-13 | -0.495 | 0.10816 | -0.019 | -4.577
-12.5 | -0.527 | 0.09974 | -0.019 | -5.289
-12 | -0.551 | 0.09072 | -0.019 | -6.07
-11.5 | -0.563 | 0.08457 | -0.02 | -6.655
-11 | -0.568 | 0.07808 | -0.02 | -7.277
-10.5 | -0.567 | 0.07247 | -0.021 | -7.822
-10 | -0.558 | 0.06744 | -0.022 | -8.269
-9.5 | -0.54 | 0.06252 | -0.023 | -8.641
-9 | -0.518 | 0.05858 | -0.023 | -8.844
-8.5 | -0.492 | 0.05439 | -0.025 | -9.05
-8 | -0.462 | 0.05055 | -0.026 | -9.139
-7.5 | -0.429 | 0.04696 | -0.028 | -9.134
-7 | -0.485 | 0.01051 | -0.055 | -46.128
-6.5 | -0.435 | 0.0101 | -0.055 | -43.066
-6 | -0.382 | 0.00974 | -0.055 | -39.254
-5.5 | -0.328 | 0.00939 | -0.056 | -34.889
-5 | -0.271 | 0.00903 | -0.056 | -29.994
-4.5 | -0.213 | 0.00877 | -0.057 | -24.255
-4 | -0.153 | 0.00852 | -0.057 | -17.989
-3.5 | -0.093 | 0.00831 | -0.058 | -11.183
-3 | -0.032 | 0.00812 | -0.058 | -3.947
-2.5 | 0.029 | 0.008 | -0.059 | 3.663
-2 | 0.091 | 0.00607 | -0.059 | 14.964
-1.5 | 0.153 | 0.00607 | -0.06 | 25.144
-1 | 0.215 | 0.0061 | -0.06 | 35.174
-0.5 | 0.276 | 0.00618 | -0.061 | 44.714
0 | 0.338 | 0.00622 | -0.061 | 54.381
0.5 | 0.4 | 0.00629 | -0.062 | 63.514
1 | 0.461 | 0.00645 | -0.062 | 71.543
1.5 | 0.523 | 0.00653 | -0.063 | 80.087
2 | 0.583 | 0.00666 | -0.063 | 87.475
2.5 | 0.644 | 0.00681 | -0.064 | 94.607
3 | 0.705 | 0.00703 | -0.064 | 100.192
3.5 | 0.765 | 0.00695 | -0.065 | 110.015
4 | 0.823 | 0.00657 | -0.065 | 125.304
4.5 | 0.881 | 0.00675 | -0.066 | 130.581
5 | 0.938 | 0.00659 | -0.066 | 142.217
5.5 | 0.977 | 0.01261 | -0.065 | 77.53
6 | 1.027 | 0.01348 | -0.066 | 76.193
6.5 | 1.075 | 0.01426 | -0.066 | 75.374
7 | 1.117 | 0.01514 | -0.066 | 73.78
7.5 | 1.154 | 0.01604 | -0.067 | 71.955
8 | 1.186 | 0.01712 | -0.067 | 69.276
8.5 | 1.212 | 0.01822 | -0.067 | 66.509
9 | 1.23 | 0.01938 | -0.067 | 63.477
9.5 | 1.241 | 0.02084 | -0.068 | 59.534
10 | 1.242 | 0.02261 | -0.068 | 54.924
10.5 | 1.227 | 0.02454 | -0.068 | 50.004
11 | 1.193 | 0.02714 | -0.068 | 43.973
11.5 | 0.987 | 0.0775 | -0.039 | 12.739
12 | 0.941 | 0.0849 | -0.034 | 11.087
12.5 | 0.89 | 0.0916 | -0.032 | 9.715
13 | 0.83 | 0.10051 | -0.031 | 8.26
13.5 | 0.763 | 0.10926 | -0.028 | 6.982
14 | 0.69 | 0.12338 | -0.028 | 5.589
14.5 | 0.611 | 0.1288 | -0.029 | 4.744
15 | 0.528 | 0.13617 | -0.029 | 3.875

## 46. Re 1M Mach 0.25 (2)
BIGFOIL.COM POLAR EXPORT
NACA63-412 a=0.6
NACA63-412 a=0.6 |  |  |  | Cl Max: | 1.3523 | at alpha= | 13.5 | deg
XFOIL ncrit=9 |  |  |  | L/D Max: | 134.824 | at alpha= | 4 | deg
Re: | 1000000 |  |  | Cd Min: | 0.24298 | at alpha= | -20 | deg
Mach: | 0.25 |  |  | Cl=0 at alpha= | -2.807 | deg
|  |  |  | @ Cl=0.1, Cd= | 0.0063958
|  |  |  | @ Cl=0.4, Cd= | 0.0058549
|  |  |  | @ Cl=0.6, Cd= | 0.0056734
alpha (deg) | Cl | Cd | Cm | Cl/Cd
-20 | -0.678 | 0.24298 | 0.0466 | -2.7904
-19.5 | -0.6605 | 0.23493 | 0.0413 | -2.8115
-19 | -0.6435 | 0.22695 | 0.037 | -2.8354
-18.5 | -0.6241 | 0.22065 | 0.0329 | -2.8285
-18 | -0.6049 | 0.21459 | 0.0288 | -2.8189
-17.5 | -0.5864 | 0.20758 | 0.0245 | -2.8249
-17 | -0.5697 | 0.19904 | 0.0193 | -2.8622
-16.5 | -0.5546 | 0.19071 | 0.0145 | -2.9081
-16 | -0.5394 | 0.1823 | 0.0106 | -2.9589
-15.5 | -0.5207 | 0.17604 | 0.007 | -2.9579
-15 | -0.5033 | 0.16919 | 0.0031 | -2.9748
-14.5 | -0.4932 | 0.15941 | -0.0027 | -3.0939
-14 | -0.4814 | 0.15053 | -0.0073 | -3.198
-13.5 | -0.4679 | 0.143 | -0.0104 | -3.272
-12 | -0.4287 | 0.11622 | -0.0277 | -3.6887
-11.5 | -0.4305 | 0.10671 | -0.0316 | -4.0343
-11 | -0.4218 | 0.09981 | -0.0349 | -4.226
-10.5 | -0.4096 | 0.09398 | -0.0378 | -4.3584
-10 | -0.4116 | 0.08453 | -0.043 | -4.8693
-9.5 | -0.5216 | 0.05076 | -0.0664 | -10.2758
-9 | -0.5898 | 0.03851 | -0.0698 | -15.3155
-8.5 | -0.6033 | 0.02798 | -0.069 | -21.5618
-8 | -0.5761 | 0.02179 | -0.0676 | -26.4387
-7.5 | -0.5305 | 0.01844 | -0.0667 | -28.769
-7 | -0.4828 | 0.01512 | -0.0658 | -31.9312
-6.5 | -0.428 | 0.01368 | -0.0654 | -31.2865
-6 | -0.3722 | 0.01248 | -0.0649 | -29.8237
-5.5 | -0.3153 | 0.01147 | -0.0647 | -27.4891
-5 | -0.2589 | 0.01035 | -0.0644 | -25.0145
-4.5 | -0.2004 | 0.00973 | -0.0645 | -20.5961
-4 | -0.1414 | 0.00918 | -0.0646 | -15.4031
-3.5 | -0.0822 | 0.00871 | -0.0648 | -9.4374
-3 | -0.0225 | 0.00827 | -0.0651 | -2.7207
-2.5 | 0.0358 | 0.00755 | -0.0655 | 4.7417
-2 | 0.093 | 0.00643 | -0.0662 | 14.4635
-1.5 | 0.1523 | 0.00614 | -0.0666 | 24.8046
-1 | 0.2124 | 0.00602 | -0.067 | 35.2824
-0.5 | 0.2724 | 0.00595 | -0.0674 | 45.7815
0 | 0.3322 | 0.00592 | -0.0677 | 56.1149
0.5 | 0.3924 | 0.00586 | -0.0682 | 66.9625
1 | 0.4523 | 0.00582 | -0.0686 | 77.7148
1.5 | 0.5117 | 0.00578 | -0.0689 | 88.5294
2.5 | 0.6277 | 0.00564 | -0.0687 | 111.2943
3 | 0.6802 | 0.00557 | -0.0672 | 122.1185
3.5 | 0.7471 | 0.00567 | -0.069 | 131.7637
4 | 0.8049 | 0.00597 | -0.069 | 134.8241
4.5 | 0.8614 | 0.0064 | -0.0689 | 134.5938
5 | 0.9159 | 0.00702 | -0.0685 | 130.4701
5.5 | 0.9612 | 0.00847 | -0.0669 | 113.4829
6 | 0.9984 | 0.01044 | -0.0644 | 95.6322
6.5 | 1.0368 | 0.01205 | -0.0618 | 86.0415
7 | 1.078 | 0.01326 | -0.0593 | 81.2971
7.5 | 1.119 | 0.01431 | -0.0567 | 78.1971
8 | 1.1486 | 0.01559 | -0.0523 | 73.6754
8.5 | 1.1784 | 0.01676 | -0.0482 | 70.3103
9 | 1.1974 | 0.01877 | -0.0435 | 63.7933
9.5 | 1.2261 | 0.02046 | -0.0402 | 59.9267
10 | 1.2531 | 0.02239 | -0.0372 | 55.9669
10.5 | 1.2665 | 0.02543 | -0.0335 | 49.8034
11 | 1.2925 | 0.02777 | -0.031 | 46.543
11.5 | 1.3126 | 0.03068 | -0.0286 | 42.7836
12 | 1.3194 | 0.0349 | -0.0258 | 37.8052
12.5 | 1.3333 | 0.03873 | -0.0239 | 34.4255
13 | 1.3425 | 0.04327 | -0.0223 | 31.0261
13.5 | 1.3523 | 0.04807 | -0.0215 | 28.1319
14 | 1.3426 | 0.05546 | -0.0214 | 24.2084
14.5 | 1.338 | 0.06288 | -0.0222 | 21.2786
15 | 1.322 | 0.07245 | -0.0244 | 18.2471
15.5 | 1.3098 | 0.08225 | -0.0279 | 15.9246
16 | 1.2867 | 0.0946 | -0.0333 | 13.6015
16.5 | 1.2596 | 0.10863 | -0.0406 | 11.5953
17 | 1.2282 | 0.12459 | -0.0498 | 9.8579
17.5 | 1.1892 | 0.14345 | -0.0614 | 8.29
18 | 1.1495 | 0.16403 | -0.0745 | 7.0079
18.5 | 1.0081 | 0.22484 | -0.1077 | 4.4836

## 47. Re 1M Mach 0.50 (1)
BIGFOIL.COM POLAR EXPORT
NACA63-412 a=0.6
NACA63-412 a=0.6 |  |  |  | Cl Max: | 1.212 | at alpha= | 20 | deg
JavaFoil+Calcfoil stall+Eppler ext transition |  |  |  | L/D Max: | 121.711 | at alpha= | 5 | deg
Re: | 1000000 |  |  | Cd Min: | 0.00638 | at alpha= | -1.5 | deg
Mach: | 0.5 |  |  | Cl=0 at alpha= | -2.7391 | deg
|  |  |  | @ Cl=0.1, Cd= | 0.0081122
|  |  |  | @ Cl=0.4, Cd= | 0.0066015
|  |  |  | @ Cl=0.6, Cd= | 0.00703
alpha (deg) | Cl | Cd | Cm | Cl/Cd
-20 | -0.945 | 0.19256 | -0.028 | -4.909
-19.5 | -0.919 | 0.19191 | -0.028 | -4.787
-19 | -0.893 | 0.19093 | -0.028 | -4.677
-18.5 | -0.863 | 0.17749 | -0.027 | -4.864
-18 | -0.836 | 0.17186 | -0.027 | -4.865
-17.5 | -0.809 | 0.16648 | -0.027 | -4.861
-17 | -0.782 | 0.16362 | -0.028 | -4.782
-16.5 | -0.755 | 0.15549 | -0.028 | -4.859
-16 | -0.727 | 0.15665 | -0.027 | -4.642
-15.5 | -0.699 | 0.15046 | -0.026 | -4.649
-15 | -0.672 | 0.1428 | -0.027 | -4.709
-14.5 | -0.645 | 0.13912 | -0.027 | -4.639
-14 | -0.618 | 0.12985 | -0.027 | -4.762
-13.5 | -0.591 | 0.13029 | -0.027 | -4.537
-13 | -0.563 | 0.1193 | -0.026 | -4.716
-12.5 | -0.535 | 0.12189 | -0.026 | -4.393
-12 | -0.508 | 0.15421 | -0.026 | -3.295
-11.5 | -0.481 | 0.10904 | -0.026 | -4.411
-11 | -0.454 | 0.10244 | -0.027 | -4.429
-10.5 | -0.426 | 0.0995 | -0.025 | -4.278
-10 | -0.398 | 0.09797 | -0.025 | -4.065
-9.5 | -0.371 | 0.09544 | -0.025 | -3.887
-9 | -0.344 | 0.09287 | -0.025 | -3.7
-8.5 | -0.316 | 0.09039 | -0.026 | -3.498
-8 | -0.289 | 0.07178 | -0.025 | -4.02
-7.5 | -0.261 | 0.06047 | -0.025 | -4.319
-7 | -0.234 | 0.05057 | -0.026 | -4.627
-6.5 | -0.333 | 0.04677 | -0.026 | -7.124
-6 | -0.316 | 0.04241 | -0.029 | -7.453
-5.5 | -0.284 | 0.037 | -0.037 | -7.676
-5 | -0.294 | 0.00984 | -0.063 | -29.883
-4.5 | -0.234 | 0.00937 | -0.064 | -24.93
-4 | -0.169 | 0.00899 | -0.064 | -18.846
-3.5 | -0.103 | 0.00875 | -0.065 | -11.807
-3 | -0.036 | 0.00853 | -0.065 | -4.185
-2.5 | 0.033 | 0.00826 | -0.066 | 3.957
-2 | 0.101 | 0.00811 | -0.066 | 12.506
-1.5 | 0.17 | 0.00638 | -0.067 | 26.712
-1 | 0.24 | 0.00642 | -0.067 | 37.373
-0.5 | 0.309 | 0.00647 | -0.068 | 47.716
0 | 0.378 | 0.00656 | -0.068 | 57.639
0.5 | 0.447 | 0.00669 | -0.069 | 66.8
1 | 0.516 | 0.00683 | -0.07 | 75.473
1.5 | 0.585 | 0.00703 | -0.07 | 83.097
2 | 0.651 | 0.00703 | -0.071 | 92.639
2.5 | 0.718 | 0.00723 | -0.071 | 99.273
3 | 0.786 | 0.00742 | -0.072 | 105.916
3.5 | 0.851 | 0.00711 | -0.072 | 119.635
4 | 0.913 | 0.00817 | -0.072 | 111.75
4.5 | 0.974 | 0.00803 | -0.073 | 121.308
5 | 1.03 | 0.00846 | -0.073 | 121.711
5.5 | 1.066 | 0.01546 | -0.072 | 68.978
6 | 1.112 | 0.01661 | -0.072 | 66.97
6.5 | 1.149 | 0.01799 | -0.073 | 63.905
7 | 1.167 | 0.01957 | -0.073 | 59.616
7.5 | 1.148 | 0.02144 | -0.073 | 53.536
8 | 0.872 | 0.05552 | -0.036 | 15.711
8.5 | 0.607 | 0.07354 | -0.028 | 8.253
9 | 0.634 | 0.06704 | -0.031 | 9.455
9.5 | 0.66 | 0.08667 | -0.03 | 7.615
10 | 0.687 | 0.09686 | -0.033 | 7.092
10.5 | 0.713 | 0.09691 | -0.033 | 7.36
11 | 0.739 | 0.0998 | -0.034 | 7.409
11.5 | 0.767 | 0.1095 | -0.037 | 7.002
12 | 0.793 | 0.11289 | -0.037 | 7.023
12.5 | 0.819 | 0.11644 | -0.037 | 7.031
13 | 0.846 | 0.12524 | -0.04 | 6.755
13.5 | 0.872 | 0.13291 | -0.041 | 6.562
14 | 0.898 | 0.13584 | -0.041 | 6.61
14.5 | 0.924 | 0.14214 | -0.042 | 6.504
15 | 0.952 | 0.1491 | -0.044 | 6.382
15.5 | 0.977 | 0.15521 | -0.045 | 6.296
16 | 1.003 | 0.15957 | -0.045 | 6.286
16.5 | 1.032 | 0.16791 | -0.048 | 6.148
17 | 1.056 | 0.16969 | -0.048 | 6.226
17.5 | 1.082 | 0.17239 | -0.048 | 6.277
18 | 1.108 | 0.17798 | -0.049 | 6.225
18.5 | 1.136 | 0.1818 | -0.051 | 6.248
19 | 1.161 | 0.18764 | -0.052 | 6.187
19.5 | 1.186 | 0.19378 | -0.052 | 6.121
20 | 1.212 | 0.20288 | -0.053 | 5.973

## 48. Re 1M Mach 0.50 (2)
BIGFOIL.COM POLAR EXPORT
NACA63-412 a=0.6
NACA63-412 a=0.6 |  |  |  | Cl Max: | 1.1981 | at alpha= | 10 | deg
XFOIL ncrit=9 |  |  |  | L/D Max: | 136.356 | at alpha= | 4 | deg
Re: | 1000000 |  |  | Cd Min: | 0.26541 | at alpha= | -20 | deg
Mach: | 0.5 |  |  | Cl=0 at alpha= | -2.8108 | deg
|  |  |  | @ Cl=0.1, Cd= | 0.0076482
|  |  |  | @ Cl=0.4, Cd= | 0.0062572
|  |  |  | @ Cl=0.6, Cd= | 0.0062978
alpha (deg) | Cl | Cd | Cm | Cl/Cd
-20 | -0.7358 | 0.26541 | 0.0572 | -2.7723
-19.5 | -0.7128 | 0.25656 | 0.0513 | -2.7783
-19 | -0.6901 | 0.24808 | 0.0465 | -2.7818
-18.5 | -0.6664 | 0.24031 | 0.0414 | -2.7731
-18 | -0.643 | 0.23253 | 0.0363 | -2.7652
-17.5 | -0.6197 | 0.22421 | 0.0311 | -2.7639
-17 | -0.5982 | 0.21473 | 0.0249 | -2.7858
-16.5 | -0.5769 | 0.20602 | 0.0194 | -2.8002
-16 | -0.554 | 0.19778 | 0.0153 | -2.8011
-15.5 | -0.531 | 0.19019 | 0.0107 | -2.7919
-15 | -0.5088 | 0.18225 | 0.0059 | -2.7918
-14 | -0.4702 | 0.16334 | -0.0069 | -2.8787
-13.5 | -0.4496 | 0.1567 | -0.0089 | -2.8692
-13 | -0.4308 | 0.14935 | -0.0127 | -2.8845
-12.5 | -0.4206 | 0.13952 | -0.0191 | -3.0146
-12 | -0.4059 | 0.13078 | -0.0236 | -3.1037
-11.5 | -0.3865 | 0.12378 | -0.0263 | -3.1225
-11 | -0.3703 | 0.11633 | -0.0303 | -3.1832
-10.5 | -0.3614 | 0.10709 | -0.0366 | -3.3747
-10 | -0.3502 | 0.09851 | -0.0413 | -3.555
-9.5 | -0.3423 | 0.08972 | -0.0461 | -3.8152
-9 | -0.3372 | 0.08215 | -0.0494 | -4.1047
-8.5 | -0.3424 | 0.07219 | -0.0552 | -4.743
-8 | -0.3575 | 0.06074 | -0.0628 | -5.8857
-7.5 | -0.3907 | 0.04497 | -0.0764 | -8.688
-7 | -0.4195 | 0.03682 | -0.0808 | -11.3933
-6.5 | -0.4206 | 0.02902 | -0.0817 | -14.4935
-6 | -0.3956 | 0.02228 | -0.081 | -17.7558
-5.5 | -0.3506 | 0.01693 | -0.0794 | -20.7088
-5 | -0.2913 | 0.01371 | -0.0777 | -21.2473
-4.5 | -0.2284 | 0.01163 | -0.0763 | -19.6389
-4 | -0.162 | 0.01044 | -0.0754 | -15.5172
-3.5 | -0.0942 | 0.00966 | -0.0749 | -9.7516
-3 | -0.026 | 0.00892 | -0.0747 | -2.9148
-2.5 | 0.0427 | 0.00843 | -0.0747 | 5.0652
-2 | 0.1094 | 0.00752 | -0.075 | 14.5479
-1.5 | 0.1749 | 0.00651 | -0.0756 | 26.8664
-1 | 0.2434 | 0.00636 | -0.0759 | 38.2704
-0.5 | 0.3122 | 0.00628 | -0.0762 | 49.7134
0 | 0.381 | 0.00626 | -0.0766 | 60.8626
0.5 | 0.4497 | 0.00625 | -0.077 | 71.952
1 | 0.5183 | 0.00627 | -0.0774 | 82.6635
1.5 | 0.5867 | 0.00629 | -0.0777 | 93.275
2 | 0.6548 | 0.00633 | -0.0779 | 103.4439
2.5 | 0.7222 | 0.00636 | -0.0778 | 113.5535
3 | 0.7875 | 0.00638 | -0.077 | 123.4326
3.5 | 0.8453 | 0.00642 | -0.0743 | 131.6667
4 | 0.9204 | 0.00675 | -0.0754 | 136.3556
4.5 | 0.9828 | 0.00741 | -0.074 | 132.6316
5 | 1.0283 | 0.00902 | -0.0705 | 114.0022
5.5 | 1.0491 | 0.01157 | -0.0639 | 90.6742
6 | 1.0585 | 0.01378 | -0.0554 | 76.8142
6.5 | 1.0801 | 0.01597 | -0.0495 | 67.6331
7 | 1.1073 | 0.01829 | -0.0446 | 60.5413
7.5 | 1.1351 | 0.02081 | -0.0401 | 54.5459
8 | 1.152 | 0.02423 | -0.0354 | 47.5444
8.5 | 1.1717 | 0.02775 | -0.0312 | 42.2234
9 | 1.1791 | 0.03235 | -0.0272 | 36.4482
9.5 | 1.1896 | 0.03711 | -0.0234 | 32.056
10 | 1.1981 | 0.04257 | -0.0205 | 28.1442
10.5 | 1.1934 | 0.04978 | -0.0189 | 23.9735
11 | 1.175 | 0.05929 | -0.019 | 19.8178
11.5 | 1.1493 | 0.07066 | -0.0223 | 16.2652
12 | 1.1189 | 0.08393 | -0.0285 | 13.3313
12.5 | 1.0891 | 0.09859 | -0.0369 | 11.0468
13 | 1.0595 | 0.11475 | -0.0471 | 9.2331
13.5 | 1.0339 | 0.13171 | -0.058 | 7.8498
14 | 1.0127 | 0.14875 | -0.0684 | 6.8081
14.5 | 1.0018 | 0.16406 | -0.0778 | 6.1063
15 | 0.9945 | 0.17947 | -0.0872 | 5.5413

## 49. Re 2M Mach 0.00 (1)
BIGFOIL.COM POLAR EXPORT
NACA63-412 a=0.6
NACA63-412 a=0.6 |  |  |  | Cl Max: | 1.285 | at alpha= | 10.5 | deg
JavaFoil+Calcfoil stall+Eppler ext transition |  |  |  | L/D Max: | 149.255 | at alpha= | 5.5 | deg
Re: | 2000000 |  |  | Cd Min: | 0.00548 | at alpha= | -1.5 | deg
Mach: | 0 |  |  | Cl=0 at alpha= | -2.7373 | deg
|  |  |  | @ Cl=0.1, Cd= | 0.005488
|  |  |  | @ Cl=0.4, Cd= | 0.0056473
|  |  |  | @ Cl=0.6, Cd= | 0.005966
alpha (deg) | Cl | Cd | Cm | Cl/Cd
-14 | -0.635 | 0.09984 | -0.021 | -6.364
-13.5 | -0.644 | 0.09489 | -0.021 | -6.788
-13 | -0.649 | 0.08932 | -0.022 | -7.269
-12.5 | -0.651 | 0.08324 | -0.023 | -7.822
-12 | -0.648 | 0.07768 | -0.024 | -8.341
-11.5 | -0.638 | 0.07358 | -0.024 | -8.667
-11 | -0.626 | 0.06798 | -0.025 | -9.201
-10.5 | -0.609 | 0.0632 | -0.027 | -9.638
-10 | -0.593 | 0.05616 | -0.031 | -10.55
-9.5 | -0.631 | 0.02151 | -0.045 | -29.329
-9 | -0.655 | 0.01065 | -0.051 | -61.501
-8.5 | -0.615 | 0.01011 | -0.051 | -60.794
-8 | -0.572 | 0.00972 | -0.052 | -58.826
-7.5 | -0.526 | 0.00937 | -0.052 | -56.105
-7 | -0.477 | 0.00901 | -0.053 | -52.94
-6.5 | -0.426 | 0.00868 | -0.053 | -49.112
-6 | -0.374 | 0.00838 | -0.054 | -44.597
-5.5 | -0.319 | 0.00811 | -0.054 | -39.369
-5 | -0.263 | 0.00786 | -0.055 | -33.537
-4.5 | -0.207 | 0.00767 | -0.055 | -26.918
-4 | -0.149 | 0.0075 | -0.056 | -19.834
-3.5 | -0.09 | 0.00734 | -0.056 | -12.283
-3 | -0.031 | 0.0072 | -0.057 | -4.314
-2.5 | 0.028 | 0.0071 | -0.057 | 3.996
-2 | 0.088 | 0.00549 | -0.057 | 16.031
-1.5 | 0.148 | 0.00548 | -0.058 | 26.93
-1 | 0.208 | 0.00551 | -0.058 | 37.726
-0.5 | 0.267 | 0.00554 | -0.059 | 48.301
0 | 0.327 | 0.00559 | -0.059 | 58.54
0.5 | 0.387 | 0.00563 | -0.06 | 68.667
1 | 0.447 | 0.00571 | -0.06 | 78.196
1.5 | 0.506 | 0.00581 | -0.061 | 87.066
2 | 0.564 | 0.0059 | -0.061 | 95.69
2.5 | 0.624 | 0.00601 | -0.062 | 103.673
3 | 0.683 | 0.0062 | -0.062 | 110.03
3.5 | 0.741 | 0.00636 | -0.063 | 116.494
4 | 0.798 | 0.00655 | -0.063 | 121.973
4.5 | 0.855 | 0.00648 | -0.064 | 131.828
5 | 0.91 | 0.00672 | -0.064 | 135.373
5.5 | 0.964 | 0.00646 | -0.064 | 149.255
6 | 1.007 | 0.0112 | -0.064 | 89.93
6.5 | 1.055 | 0.01167 | -0.065 | 90.363
7 | 1.099 | 0.01235 | -0.065 | 88.978
7.5 | 1.139 | 0.01301 | -0.065 | 87.573
8 | 1.176 | 0.01379 | -0.065 | 85.266
8.5 | 1.208 | 0.01455 | -0.066 | 83.06
9 | 1.236 | 0.0154 | -0.066 | 80.277
9.5 | 1.259 | 0.01637 | -0.066 | 76.926
10 | 1.277 | 0.01747 | -0.066 | 73.082
10.5 | 1.285 | 0.01858 | -0.067 | 69.131
11 | 1.283 | 0.02016 | -0.067 | 63.649
11.5 | 1.276 | 0.02145 | -0.067 | 59.479
12 | 1.261 | 0.02314 | -0.067 | 54.523
12.5 | 1.24 | 0.02503 | -0.067 | 49.549
13 | 1.212 | 0.02741 | -0.067 | 44.211
13.5 | 1.174 | 0.03124 | -0.067 | 37.601
14 | 1.132 | 0.03581 | -0.066 | 31.61
14.5 | 0.992 | 0.08123 | -0.053 | 12.214
15 | 0.931 | 0.10352 | -0.043 | 8.993
15.5 | 0.891 | 0.11404 | -0.04 | 7.816

## 50. Re 2M Mach 0.00 (2)
BIGFOIL.COM POLAR EXPORT
NACA63-412 a=0.6
NACA63-412 a=0.6 |  |  |  | Cl Max: | 1.5917 | at alpha= | 17 | deg
XFOIL ncrit=9 |  |  |  | L/D Max: | 147.533 | at alpha= | 4 | deg
Re: | 2000000 |  |  | Cd Min: | 0.10418 | at alpha= | 20 | deg
Mach: | 0 |  |  | Cl=0 at alpha= | -2.7949 | deg
|  |  |  | @ Cl=0.1, Cd= | 0.0057597
|  |  |  | @ Cl=0.4, Cd= | 0.00476
|  |  |  | @ Cl=0.6, Cd= | 0.0048713
alpha (deg) | Cl | Cd | Cm | Cl/Cd
-15.5 | -1.0877 | 0.04321 | -0.0639 | -25.1724
-15 | -1.1018 | 0.03537 | -0.069 | -31.1507
-14 | -1.1122 | 0.0274 | -0.0673 | -40.5912
-13.5 | -1.0904 | 0.02553 | -0.0648 | -42.7105
-13 | -1.0584 | 0.02379 | -0.0633 | -44.4893
-12.5 | -1.0186 | 0.0225 | -0.0624 | -45.2711
-12 | -0.9759 | 0.0213 | -0.0616 | -45.8169
-11.5 | -0.9449 | 0.018 | -0.0602 | -52.4944
-11 | -0.8952 | 0.01723 | -0.06 | -51.9559
-10.5 | -0.8447 | 0.01646 | -0.0598 | -51.3183
-10 | -0.7942 | 0.01552 | -0.0597 | -51.1727
-9.5 | -0.7435 | 0.01445 | -0.0595 | -51.4533
-8.5 | -0.6391 | 0.01258 | -0.0593 | -50.8029
-8 | -0.5851 | 0.01192 | -0.0593 | -49.0856
-7.5 | -0.5342 | 0.01038 | -0.0591 | -51.4644
-7 | -0.4786 | 0.00991 | -0.0593 | -48.2947
-6.5 | -0.4227 | 0.00941 | -0.0596 | -44.9203
-6 | -0.3664 | 0.00898 | -0.0598 | -40.8018
-5.5 | -0.3103 | 0.00842 | -0.0601 | -36.8527
-5 | -0.2534 | 0.00802 | -0.0604 | -31.596
-4.5 | -0.1962 | 0.00778 | -0.0608 | -25.2185
-4 | -0.1388 | 0.0074 | -0.0612 | -18.7568
-3.5 | -0.0812 | 0.00716 | -0.0616 | -11.3408
-3 | -0.0235 | 0.00689 | -0.0621 | -3.4107
-2.5 | 0.0338 | 0.00648 | -0.0626 | 5.216
-2 | 0.0907 | 0.00587 | -0.0632 | 15.4514
-1.5 | 0.1472 | 0.0052 | -0.0638 | 28.3077
-1 | 0.205 | 0.00496 | -0.0644 | 41.3306
-0.5 | 0.2629 | 0.00485 | -0.0649 | 54.2062
0 | 0.3212 | 0.00478 | -0.0654 | 67.1967
0.5 | 0.3793 | 0.00476 | -0.0659 | 79.6849
1 | 0.4374 | 0.00476 | -0.0664 | 91.8908
1.5 | 0.4952 | 0.00479 | -0.0669 | 103.382
2 | 0.5528 | 0.00483 | -0.0674 | 114.4513
2.5 | 0.6099 | 0.00488 | -0.0678 | 124.9795
3 | 0.6661 | 0.00495 | -0.0681 | 134.5657
3.5 | 0.7214 | 0.00499 | -0.0681 | 144.5691
4 | 0.7716 | 0.00523 | -0.067 | 147.5335
4.5 | 0.8287 | 0.00565 | -0.0677 | 146.6726
5 | 0.8776 | 0.00675 | -0.0672 | 130.0148
5.5 | 0.9235 | 0.00808 | -0.0663 | 114.2946
6 | 0.9707 | 0.00913 | -0.0654 | 106.3198
6.5 | 1.0176 | 0.0101 | -0.0645 | 100.7525
7 | 1.066 | 0.01083 | -0.0637 | 98.4303
7.5 | 1.1142 | 0.01149 | -0.0629 | 96.9713
8 | 1.1611 | 0.01219 | -0.0619 | 95.2502
8.5 | 1.2074 | 0.01284 | -0.0608 | 94.0343
9 | 1.2501 | 0.01363 | -0.0592 | 91.7168
9.5 | 1.2911 | 0.01441 | -0.0573 | 89.5975
10 | 1.3266 | 0.01521 | -0.0545 | 87.2189
10.5 | 1.3499 | 0.01636 | -0.05 | 82.5122
11 | 1.3774 | 0.01753 | -0.0466 | 78.5739
11.5 | 1.406 | 0.0188 | -0.0438 | 74.7872
12 | 1.4327 | 0.02031 | -0.0411 | 70.5416
12.5 | 1.4547 | 0.02225 | -0.0382 | 65.3798
13 | 1.48 | 0.02405 | -0.0359 | 61.5385
13.5 | 1.5033 | 0.02611 | -0.0338 | 57.5756
14 | 1.5225 | 0.02857 | -0.0316 | 53.2902
14.5 | 1.5335 | 0.03187 | -0.0293 | 48.1174
15 | 1.5495 | 0.0349 | -0.0276 | 44.3983
15.5 | 1.5654 | 0.03806 | -0.0263 | 41.1298
16 | 1.5781 | 0.04176 | -0.0253 | 37.7898
16.5 | 1.5866 | 0.04613 | -0.0247 | 34.3941
17 | 1.5917 | 0.05115 | -0.0245 | 31.1183
17.5 | 1.5816 | 0.05844 | -0.0251 | 27.0637
18 | 1.5694 | 0.06657 | -0.0266 | 23.5752
18.5 | 1.5685 | 0.07359 | -0.0286 | 21.314
19 | 1.5596 | 0.08215 | -0.0315 | 18.9848
19.5 | 1.5419 | 0.09266 | -0.0358 | 16.6404
20 | 1.5214 | 0.10418 | -0.0411 | 14.6036

## 51. Re 2M Mach 0.10 (1)
BIGFOIL.COM POLAR EXPORT
NACA63-412 a=0.6
NACA63-412 a=0.6 |  |  |  | Cl Max: | 1.28 | at alpha= | 10.5 | deg
JavaFoil+Calcfoil stall+Eppler ext transition |  |  |  | L/D Max: | 148.212 | at alpha= | 5.5 | deg
Re: | 2000000 |  |  | Cd Min: | 0.00549 | at alpha= | -2 | deg
Mach: | 0.1 |  |  | Cl=0 at alpha= | -2.7417 | deg
|  |  |  | @ Cl=0.1, Cd= | 0.00549
|  |  |  | @ Cl=0.4, Cd= | 0.0056828
|  |  |  | @ Cl=0.6, Cd= | 0.0060005
alpha (deg) | Cl | Cd | Cm | Cl/Cd
-14 | -0.613 | 0.10106 | -0.021 | -6.068
-13.5 | -0.625 | 0.09476 | -0.021 | -6.595
-13 | -0.633 | 0.08933 | -0.021 | -7.091
-12.5 | -0.639 | 0.08423 | -0.023 | -7.581
-12 | -0.638 | 0.0789 | -0.023 | -8.086
-11.5 | -0.63 | 0.07459 | -0.024 | -8.449
-11 | -0.62 | 0.0686 | -0.025 | -9.032
-10.5 | -0.604 | 0.06414 | -0.026 | -9.422
-10 | -0.587 | 0.05836 | -0.029 | -10.058
-9.5 | -0.565 | 0.05265 | -0.031 | -10.724
-9 | -0.654 | 0.01098 | -0.051 | -59.593
-8.5 | -0.615 | 0.0102 | -0.052 | -60.281
-8 | -0.572 | 0.00981 | -0.052 | -58.346
-7.5 | -0.527 | 0.00939 | -0.053 | -56.067
-7 | -0.478 | 0.00905 | -0.053 | -52.84
-6.5 | -0.428 | 0.00877 | -0.054 | -48.807
-6 | -0.375 | 0.00844 | -0.054 | -44.459
-5.5 | -0.321 | 0.00812 | -0.054 | -39.467
-5 | -0.265 | 0.00787 | -0.055 | -33.641
-4.5 | -0.207 | 0.00767 | -0.055 | -27.045
-4 | -0.149 | 0.0075 | -0.056 | -19.915
-3.5 | -0.091 | 0.00734 | -0.056 | -12.338
-3 | -0.031 | 0.0072 | -0.057 | -4.333
-2.5 | 0.029 | 0.0071 | -0.057 | 4.014
-2 | 0.088 | 0.00549 | -0.058 | 16.109
-1.5 | 0.148 | 0.00549 | -0.058 | 27.041
-1 | 0.209 | 0.00551 | -0.059 | 37.922
-0.5 | 0.269 | 0.00554 | -0.059 | 48.524
0 | 0.329 | 0.00559 | -0.06 | 58.799
0.5 | 0.389 | 0.00567 | -0.06 | 68.612
1 | 0.449 | 0.00574 | -0.061 | 78.134
1.5 | 0.509 | 0.00585 | -0.061 | 87.012
2 | 0.567 | 0.00594 | -0.062 | 95.493
2.5 | 0.627 | 0.00605 | -0.062 | 103.559
3 | 0.686 | 0.00621 | -0.062 | 110.496
3.5 | 0.744 | 0.00636 | -0.063 | 117.033
4 | 0.802 | 0.00655 | -0.063 | 122.534
4.5 | 0.859 | 0.00649 | -0.064 | 132.379
5 | 0.914 | 0.00674 | -0.064 | 135.681
5.5 | 0.968 | 0.00653 | -0.065 | 148.212
6 | 1.011 | 0.01128 | -0.065 | 89.62
6.5 | 1.059 | 0.01179 | -0.065 | 89.811
7 | 1.103 | 0.01246 | -0.065 | 88.518
7.5 | 1.143 | 0.01314 | -0.065 | 86.993
8 | 1.179 | 0.01394 | -0.066 | 84.564
8.5 | 1.211 | 0.01471 | -0.066 | 82.271
9 | 1.237 | 0.01559 | -0.066 | 79.37
9.5 | 1.259 | 0.01659 | -0.066 | 75.866
10 | 1.275 | 0.01773 | -0.067 | 71.898
10.5 | 1.28 | 0.01902 | -0.067 | 67.274
11 | 1.275 | 0.02051 | -0.067 | 62.168
11.5 | 1.264 | 0.02189 | -0.067 | 57.768
12 | 1.246 | 0.02365 | -0.067 | 52.658
12.5 | 1.219 | 0.02585 | -0.067 | 47.16
13 | 1.186 | 0.02836 | -0.067 | 41.804
13.5 | 1.136 | 0.03411 | -0.066 | 33.307
14 | 1.045 | 0.05413 | -0.061 | 19.312
14.5 | 0.928 | 0.09921 | -0.043 | 9.353
15 | 0.887 | 0.10852 | -0.04 | 8.171
15.5 | 0.845 | 0.11739 | -0.037 | 7.2

## 52. Re 2M Mach 0.10 (2)
BIGFOIL.COM POLAR EXPORT
NACA63-412 a=0.6
NACA63-412 a=0.6 |  |  |  | Cl Max: | 1.5728 | at alpha= | 16.5 | deg
XFOIL ncrit=9 |  |  |  | L/D Max: | 147.662 | at alpha= | 4 | deg
Re: | 2000000 |  |  | Cd Min: | 0.21471 | at alpha= | -18.5 | deg
Mach: | 0.1 |  |  | Cl=0 at alpha= | -2.7951 | deg
|  |  |  | @ Cl=0.1, Cd= | 0.005797
|  |  |  | @ Cl=0.4, Cd= | 0.0047631
|  |  |  | @ Cl=0.6, Cd= | 0.0048857
alpha (deg) | Cl | Cd | Cm | Cl/Cd
-18.5 | -0.6178 | 0.21471 | 0.0307 | -2.8774
-17.5 | -0.5864 | 0.2 | 0.0222 | -2.932
-17 | -0.5736 | 0.19085 | 0.0177 | -3.0055
-16.5 | -0.5668 | 0.17966 | 0.0126 | -3.1548
-16 | -0.5416 | 0.17688 | 0.0094 | -3.062
-15 | -0.9826 | 0.05363 | -0.0571 | -18.3218
-14.5 | -1.0297 | 0.03966 | -0.0676 | -25.9632
-14 | -1.0436 | 0.03182 | -0.0736 | -32.797
-13.5 | -1.0604 | 0.02856 | -0.0693 | -37.1289
-13 | -1.0469 | 0.02604 | -0.0663 | -40.2035
-12.5 | -1.0146 | 0.02417 | -0.0647 | -41.9777
-12 | -0.9763 | 0.02252 | -0.0636 | -43.3526
-11.5 | -0.9444 | 0.01953 | -0.0622 | -48.3564
-11 | -0.8994 | 0.01798 | -0.0615 | -50.0222
-10.5 | -0.8486 | 0.01721 | -0.0613 | -49.3085
-10 | -0.7985 | 0.01613 | -0.0609 | -49.504
-9.5 | -0.7475 | 0.01502 | -0.0606 | -49.767
-8.5 | -0.6433 | 0.01287 | -0.0602 | -49.9845
-7.5 | -0.5379 | 0.01055 | -0.0598 | -50.9858
-7 | -0.482 | 0.01002 | -0.0599 | -48.1038
-6.5 | -0.4257 | 0.0095 | -0.0601 | -44.8105
-6 | -0.369 | 0.00904 | -0.0604 | -40.8186
-5.5 | -0.3123 | 0.0085 | -0.0606 | -36.7412
-5 | -0.2552 | 0.00805 | -0.0609 | -31.7019
-4.5 | -0.1975 | 0.00779 | -0.0612 | -25.353
-4 | -0.1397 | 0.00742 | -0.0616 | -18.8275
-3.5 | -0.0818 | 0.00719 | -0.062 | -11.3769
-3 | -0.0236 | 0.00691 | -0.0625 | -3.4153
-2.5 | 0.034 | 0.00651 | -0.063 | 5.2227
-2 | 0.0914 | 0.0059 | -0.0636 | 15.4915
-1.5 | 0.1482 | 0.00522 | -0.0642 | 28.3908
-1 | 0.2063 | 0.00497 | -0.0648 | 41.5091
-0.5 | 0.2646 | 0.00486 | -0.0653 | 54.4444
0 | 0.3232 | 0.00479 | -0.0658 | 67.4739
0.5 | 0.3817 | 0.00476 | -0.0663 | 80.1891
1 | 0.4401 | 0.00477 | -0.0668 | 92.2642
1.5 | 0.4983 | 0.0048 | -0.0673 | 103.8125
2 | 0.5562 | 0.00484 | -0.0678 | 114.9174
2.5 | 0.6137 | 0.0049 | -0.0682 | 125.2449
3 | 0.6702 | 0.00497 | -0.0684 | 134.8491
3.5 | 0.7259 | 0.00502 | -0.0684 | 144.6016
4 | 0.7767 | 0.00526 | -0.0674 | 147.6616
4.5 | 0.8337 | 0.00569 | -0.0679 | 146.5202
5 | 0.8827 | 0.00681 | -0.0674 | 129.6182
5.5 | 0.9285 | 0.00817 | -0.0664 | 113.6475
6 | 0.9757 | 0.00924 | -0.0655 | 105.5952
6.5 | 1.0228 | 0.0102 | -0.0645 | 100.2745
7 | 1.0717 | 0.01092 | -0.0636 | 98.141
7.5 | 1.1201 | 0.01159 | -0.0627 | 96.6437
8 | 1.1662 | 0.01236 | -0.0615 | 94.3528
8.5 | 1.2128 | 0.01298 | -0.0603 | 93.4361
9 | 1.254 | 0.01387 | -0.0583 | 90.411
9.5 | 1.2952 | 0.01461 | -0.0563 | 88.6516
10 | 1.3259 | 0.01547 | -0.0526 | 85.7078
10.5 | 1.3475 | 0.01684 | -0.0479 | 80.0178
11 | 1.3782 | 0.01796 | -0.045 | 76.7372
11.5 | 1.4065 | 0.01935 | -0.0422 | 72.6873
12 | 1.4302 | 0.02115 | -0.0392 | 67.6217
12.5 | 1.4553 | 0.02298 | -0.0366 | 63.329
13 | 1.4793 | 0.02498 | -0.0342 | 59.2194
13.5 | 1.5013 | 0.02723 | -0.032 | 55.134
14 | 1.5131 | 0.03046 | -0.0294 | 49.675
14.5 | 1.5309 | 0.03333 | -0.0276 | 45.9316
15 | 1.5439 | 0.03676 | -0.0259 | 41.9995
15.5 | 1.5584 | 0.04029 | -0.0248 | 38.6796
16 | 1.568 | 0.04452 | -0.0239 | 35.2201
16.5 | 1.5728 | 0.04959 | -0.0235 | 31.7161
17 | 1.5696 | 0.05595 | -0.0238 | 28.0536
17.5 | 1.549 | 0.06513 | -0.0253 | 23.7832
18 | 1.5473 | 0.07232 | -0.0272 | 21.3952
18.5 | 1.542 | 0.08039 | -0.0299 | 19.1815
19 | 1.5264 | 0.09059 | -0.0339 | 16.8495
19.5 | 1.5016 | 0.10292 | -0.0396 | 14.59
20 | 1.4738 | 0.1165 | -0.0466 | 12.6506

## 53. Re 2M Mach 0.25 (1)
BIGFOIL.COM POLAR EXPORT
NACA63-412 a=0.6
NACA63-412 a=0.6 |  |  |  | Cl Max: | 1.249 | at alpha= | 10 | deg
JavaFoil+Calcfoil stall+Eppler ext transition |  |  |  | L/D Max: | 135.26 | at alpha= | 5 | deg
Re: | 2000000 |  |  | Cd Min: | 0.00552 | at alpha= | -2 | deg
Mach: | 0.25 |  |  | Cl=0 at alpha= | -2.7377 | deg
|  |  |  | @ Cl=0.1, Cd= | 0.00552
|  |  |  | @ Cl=0.4, Cd= | 0.00573
|  |  |  | @ Cl=0.6, Cd= | 0.12595
alpha (deg) | Cl | Cd | Cm | Cl/Cd
-13.5 | -0.457 | 0.10629 | -0.022 | -4.3
-13 | -0.496 | 0.09794 | -0.021 | -5.062
-12.5 | -0.528 | 0.0911 | -0.02 | -5.795
-12 | -0.551 | 0.08581 | -0.021 | -6.425
-11.5 | -0.564 | 0.07934 | -0.022 | -7.105
-11 | -0.569 | 0.07309 | -0.023 | -7.789
-10.5 | -0.568 | 0.06851 | -0.024 | -8.293
-10 | -0.559 | 0.06319 | -0.025 | -8.851
-9.5 | -0.542 | 0.05909 | -0.026 | -9.176
-9 | -0.521 | 0.05506 | -0.027 | -9.454
-8.5 | -0.586 | 0.01311 | -0.051 | -44.716
-8 | -0.573 | 0.0102 | -0.054 | -56.216
-7.5 | -0.531 | 0.00976 | -0.054 | -54.401
-7 | -0.485 | 0.00936 | -0.055 | -51.786
-6.5 | -0.435 | 0.00895 | -0.055 | -48.594
-6 | -0.382 | 0.00861 | -0.056 | -44.402
-5.5 | -0.328 | 0.0083 | -0.056 | -39.464
-5 | -0.271 | 0.00804 | -0.056 | -33.711
-4.5 | -0.213 | 0.00781 | -0.057 | -27.215
-4 | -0.153 | 0.00759 | -0.057 | -20.191
-3.5 | -0.093 | 0.00742 | -0.058 | -12.527
-3 | -0.032 | 0.00728 | -0.058 | -4.4
-2.5 | 0.029 | 0.00716 | -0.059 | 4.092
-2 | 0.091 | 0.00552 | -0.059 | 16.448
-1.5 | 0.153 | 0.00552 | -0.06 | 27.621
-1 | 0.215 | 0.00554 | -0.06 | 38.722
-0.5 | 0.276 | 0.0056 | -0.061 | 49.335
0 | 0.338 | 0.00565 | -0.061 | 59.815
0.5 | 0.4 | 0.00573 | -0.062 | 69.801
1 | 0.461 | 0.0058 | -0.062 | 79.478
1.5 | 0.523 | 0.0059 | -0.063 | 88.63
2 | 0.583 | 0.00601 | -0.063 | 97.026
2.5 | 0.644 | 0.00613 | -0.064 | 105.106
3 | 0.705 | 0.00632 | -0.064 | 111.446
3.5 | 0.765 | 0.00649 | -0.065 | 117.817
4 | 0.824 | 0.00643 | -0.065 | 128.111
4.5 | 0.882 | 0.00665 | -0.066 | 132.634
5 | 0.938 | 0.00694 | -0.066 | 135.26
5.5 | 0.983 | 0.01116 | -0.066 | 88.04
6 | 1.033 | 0.01181 | -0.066 | 87.454
6.5 | 1.08 | 0.01237 | -0.066 | 87.335
7 | 1.123 | 0.01314 | -0.067 | 85.46
7.5 | 1.161 | 0.01389 | -0.067 | 83.526
8 | 1.192 | 0.01484 | -0.067 | 80.37
8.5 | 1.218 | 0.01578 | -0.068 | 77.182
9 | 1.237 | 0.01679 | -0.068 | 73.681
9.5 | 1.247 | 0.01811 | -0.068 | 68.88
10 | 1.249 | 0.01949 | -0.068 | 64.101
10.5 | 1.235 | 0.02114 | -0.068 | 58.419
11 | 1.206 | 0.02293 | -0.068 | 52.594
11.5 | 1.163 | 0.02533 | -0.068 | 45.904
12 | 1.099 | 0.0296 | -0.068 | 37.137
12.5 | 0.899 | 0.08444 | -0.041 | 10.645
13 | 0.834 | 0.09377 | -0.036 | 8.89
13.5 | 0.765 | 0.10155 | -0.034 | 7.534
14 | 0.691 | 0.11382 | -0.032 | 6.069
14.5 | 0.612 | 0.11916 | -0.033 | 5.138
15 | 0.529 | 0.12595 | -0.033 | 4.197

## 54. Re 2M Mach 0.25 (2)
BIGFOIL.COM POLAR EXPORT
NACA63-412 a=0.6
NACA63-412 a=0.6 |  |  |  | Cl Max: | 1.4852 | at alpha= | 14.5 | deg
XFOIL ncrit=9 |  |  |  | L/D Max: | 147.651 | at alpha= | 4 | deg
Re: | 2000000 |  |  | Cd Min: | 0.17529 | at alpha= | 19.5 | deg
Mach: | 0.25 |  |  | Cl=0 at alpha= | -2.7963 | deg
|  |  |  | @ Cl=0.1, Cd= | 0.0060037
|  |  |  | @ Cl=0.4, Cd= | 0.0048318
|  |  |  | @ Cl=0.6, Cd= | 0.0049709
alpha (deg) | Cl | Cd | Cm | Cl/Cd
-15.5 | -0.5284 | 0.1721 | 0.0063 | -3.0703
-14 | -0.4879 | 0.14378 | -0.0105 | -3.3934
-13.5 | -0.4762 | 0.1374 | -0.0132 | -3.4658
-13 | -0.4681 | 0.12869 | -0.0175 | -3.6374
-12.5 | -0.4839 | 0.11323 | -0.0247 | -4.2736
-12 | -0.7228 | 0.05553 | -0.0585 | -13.0164
-11.5 | -0.7699 | 0.04017 | -0.0712 | -19.166
-11 | -0.8103 | 0.03273 | -0.0729 | -24.7571
-10.5 | -0.8397 | 0.02485 | -0.07 | -33.7907
-10 | -0.8004 | 0.02252 | -0.0688 | -35.5417
-9.5 | -0.7582 | 0.01996 | -0.0676 | -37.986
-9 | -0.7116 | 0.01766 | -0.0665 | -40.2945
-8.5 | -0.6623 | 0.01545 | -0.0656 | -42.8673
-8 | -0.6092 | 0.0138 | -0.0648 | -44.1449
-7.5 | -0.5534 | 0.0126 | -0.0643 | -43.9206
-7 | -0.5006 | 0.01073 | -0.0636 | -46.6542
-6.5 | -0.4419 | 0.0101 | -0.0634 | -43.7525
-6 | -0.3832 | 0.00947 | -0.0633 | -40.4646
-5.5 | -0.3237 | 0.00894 | -0.0634 | -36.2081
-5 | -0.2649 | 0.00827 | -0.0634 | -32.0314
-4.5 | -0.2049 | 0.00791 | -0.0636 | -25.9039
-4 | -0.1449 | 0.00755 | -0.0638 | -19.1921
-3.5 | -0.0847 | 0.00729 | -0.0642 | -11.6187
-3 | -0.0244 | 0.007 | -0.0645 | -3.4857
-2.5 | 0.0355 | 0.00666 | -0.065 | 5.3303
-2 | 0.0949 | 0.00607 | -0.0655 | 15.6343
-1.5 | 0.1534 | 0.00531 | -0.0662 | 28.8889
-1 | 0.2133 | 0.00502 | -0.0668 | 42.49
-0.5 | 0.2737 | 0.0049 | -0.0673 | 55.8571
0 | 0.3341 | 0.00485 | -0.0678 | 68.8866
0.5 | 0.3945 | 0.00483 | -0.0683 | 81.677
1 | 0.4549 | 0.00485 | -0.0688 | 93.7938
2 | 0.575 | 0.00495 | -0.0698 | 116.1616
2.5 | 0.6347 | 0.005 | -0.0702 | 126.94
3 | 0.6934 | 0.00509 | -0.0704 | 136.2279
3.5 | 0.7513 | 0.00517 | -0.0704 | 145.3191
4 | 0.8047 | 0.00545 | -0.0695 | 147.6514
5 | 0.91 | 0.00722 | -0.0684 | 126.0388
5.5 | 0.9557 | 0.00866 | -0.067 | 110.358
6 | 1.0034 | 0.00976 | -0.0656 | 102.8074
6.5 | 1.0512 | 0.01074 | -0.0641 | 97.8771
7 | 1.1003 | 0.0115 | -0.0627 | 95.6783
7.5 | 1.1492 | 0.01221 | -0.0612 | 94.1196
8 | 1.1945 | 0.01304 | -0.059 | 91.6028
8.5 | 1.2365 | 0.0139 | -0.0564 | 88.9568
9 | 1.2658 | 0.01493 | -0.0517 | 84.7823
9.5 | 1.2969 | 0.016 | -0.0478 | 81.0563
10 | 1.3214 | 0.01766 | -0.0435 | 74.8245
10.5 | 1.3515 | 0.01919 | -0.0402 | 70.4273
11 | 1.3803 | 0.02093 | -0.0372 | 65.9484
11.5 | 1.398 | 0.02357 | -0.0335 | 59.3127
12 | 1.4244 | 0.02574 | -0.0308 | 55.338
12.5 | 1.4468 | 0.02833 | -0.0282 | 51.0695
13 | 1.4529 | 0.0324 | -0.0251 | 44.8426
13.5 | 1.4715 | 0.03568 | -0.0231 | 41.2416
14 | 1.4812 | 0.03998 | -0.0213 | 37.0485
14.5 | 1.4852 | 0.04521 | -0.0201 | 32.8511
15 | 1.4827 | 0.05158 | -0.0196 | 28.7456
15.5 | 1.4821 | 0.05822 | -0.0201 | 25.4569
16 | 1.4676 | 0.06718 | -0.022 | 21.8458
16.5 | 1.4438 | 0.07817 | -0.0256 | 18.47
17 | 1.4139 | 0.0911 | -0.0311 | 15.5203
17.5 | 1.3807 | 0.10562 | -0.0384 | 13.0723
18 | 1.3425 | 0.12215 | -0.0478 | 10.9906
18.5 | 1.3095 | 0.1387 | -0.0579 | 9.4412
19 | 1.2685 | 0.1577 | -0.0701 | 8.0438
19.5 | 1.2373 | 0.17529 | -0.0815 | 7.0586

## 55. Re 2M Mach 0.50 (1)
BIGFOIL.COM POLAR EXPORT
NACA63-412 a=0.6
NACA63-412 a=0.6 |  |  |  | Cl Max: | 1.215 | at alpha= | 20 | deg
JavaFoil+Calcfoil stall+Eppler ext transition |  |  |  | L/D Max: | 133.297 | at alpha= | 4 | deg
Re: | 2000000 |  |  | Cd Min: | 0.00577 | at alpha= | -1.5 | deg
Mach: | 0.5 |  |  | Cl=0 at alpha= | -2.7391 | deg
|  |  |  | @ Cl=0.1, Cd= | 0.0073618
|  |  |  | @ Cl=0.4, Cd= | 0.0059423
|  |  |  | @ Cl=0.6, Cd= | 0.0063095
alpha (deg) | Cl | Cd | Cm | Cl/Cd
-20 | -0.946 | 0.17484 | -0.028 | -5.41
-19.5 | -0.919 | 0.17321 | -0.028 | -5.306
-19 | -0.894 | 0.169 | -0.029 | -5.289
-18.5 | -0.864 | 0.16017 | -0.028 | -5.396
-18 | -0.837 | 0.15556 | -0.028 | -5.379
-17.5 | -0.81 | 0.14962 | -0.028 | -5.41
-17 | -0.783 | 0.14487 | -0.028 | -5.401
-16.5 | -0.756 | 0.14056 | -0.028 | -5.376
-16 | -0.728 | 0.14109 | -0.028 | -5.161
-15.5 | -0.7 | 0.13295 | -0.027 | -5.264
-15 | -0.673 | 0.12746 | -0.027 | -5.277
-14.5 | -0.646 | 0.12349 | -0.027 | -5.228
-14 | -0.619 | 0.11528 | -0.027 | -5.366
-13.5 | -0.592 | 0.11458 | -0.028 | -5.163
-13 | -0.563 | 0.10788 | -0.026 | -5.218
-12.5 | -0.536 | 0.10734 | -0.026 | -4.99
-12 | -0.508 | 0.12653 | -0.026 | -4.016
-11.5 | -0.481 | 0.09659 | -0.027 | -4.982
-11 | -0.454 | 0.09176 | -0.027 | -4.947
-10.5 | -0.426 | 0.08877 | -0.026 | -4.8
-10 | -0.399 | 0.07628 | -0.026 | -5.226
-9.5 | -0.371 | 0.06775 | -0.026 | -5.48
-9 | -0.344 | 0.06177 | -0.027 | -5.567
-8.5 | -0.316 | 0.07875 | -0.027 | -4.018
-8 | -0.289 | 0.06589 | -0.026 | -4.383
-7.5 | -0.261 | 0.05501 | -0.026 | -4.752
-7 | -0.234 | 0.04746 | -0.029 | -4.94
-6.5 | -0.334 | 0.04425 | -0.029 | -7.551
-6 | -0.393 | 0.00974 | -0.062 | -40.323
-5.5 | -0.349 | 0.00917 | -0.063 | -38.017
-5 | -0.294 | 0.00871 | -0.063 | -33.753
-4.5 | -0.234 | 0.00829 | -0.064 | -28.18
-4 | -0.169 | 0.00803 | -0.064 | -21.115
-3.5 | -0.103 | 0.00778 | -0.065 | -13.28
-3 | -0.036 | 0.00762 | -0.065 | -4.686
-2.5 | 0.033 | 0.00748 | -0.066 | 4.365
-2 | 0.101 | 0.00736 | -0.066 | 13.784
-1.5 | 0.17 | 0.00577 | -0.067 | 29.542
-1 | 0.24 | 0.00579 | -0.067 | 41.448
-0.5 | 0.309 | 0.00584 | -0.068 | 52.91
0 | 0.378 | 0.00592 | -0.068 | 63.85
0.5 | 0.447 | 0.00599 | -0.069 | 74.557
1 | 0.516 | 0.00614 | -0.07 | 83.95
1.5 | 0.585 | 0.00628 | -0.07 | 93.005
2 | 0.651 | 0.00641 | -0.071 | 101.544
2.5 | 0.719 | 0.00662 | -0.071 | 108.591
3 | 0.786 | 0.00662 | -0.072 | 118.791
3.5 | 0.852 | 0.00685 | -0.072 | 124.334
4 | 0.916 | 0.00687 | -0.073 | 133.297
4.5 | 0.978 | 0.00773 | -0.073 | 126.433
5 | 1.034 | 0.00828 | -0.073 | 124.901
5.5 | 1.072 | 0.01417 | -0.073 | 75.631
6 | 1.118 | 0.0146 | -0.073 | 76.543
6.5 | 1.155 | 0.01566 | -0.073 | 73.749
7 | 1.172 | 0.01703 | -0.073 | 68.827
7.5 | 1.154 | 0.0187 | -0.074 | 61.704
8 | 1.041 | 0.02095 | -0.074 | 49.685
8.5 | 0.607 | 0.06295 | -0.031 | 9.65
9 | 0.635 | 0.06287 | -0.034 | 10.099
9.5 | 0.661 | 0.07372 | -0.032 | 8.961
10 | 0.687 | 0.08507 | -0.034 | 8.081
10.5 | 0.714 | 0.08672 | -0.035 | 8.231
11 | 0.74 | 0.09093 | -0.035 | 8.138
11.5 | 0.767 | 0.0963 | -0.037 | 7.966
12 | 0.793 | 0.0994 | -0.038 | 7.979
12.5 | 0.819 | 0.10459 | -0.038 | 7.831
13 | 0.847 | 0.10964 | -0.041 | 7.726
13.5 | 0.872 | 0.11523 | -0.041 | 7.571
14 | 0.898 | 0.11911 | -0.042 | 7.543
14.5 | 0.926 | 0.12525 | -0.044 | 7.393
15 | 0.952 | 0.13238 | -0.044 | 7.19
15.5 | 0.978 | 0.13664 | -0.045 | 7.156
16 | 1.005 | 0.14261 | -0.046 | 7.044
16.5 | 1.034 | 0.14961 | -0.049 | 6.908
17 | 1.057 | 0.1506 | -0.048 | 7.019
17.5 | 1.083 | 0.153 | -0.049 | 7.079
18 | 1.111 | 0.16085 | -0.051 | 6.906
18.5 | 1.136 | 0.16203 | -0.052 | 7.014
19 | 1.162 | 0.16589 | -0.052 | 7.003
19.5 | 1.188 | 0.17425 | -0.053 | 6.815
20 | 1.215 | 0.18117 | -0.054 | 6.705

## 56. Re 2M Mach 0.50 (2)
BIGFOIL.COM POLAR EXPORT
NACA63-412 a=0.6
NACA63-412 a=0.6 |  |  |  | Cl Max: | 1.2686 | at alpha= | 9.5 | deg
XFOIL ncrit=9 |  |  |  | L/D Max: | 147.543 | at alpha= | 3.5 | deg
Re: | 2000000 |  |  | Cd Min: | 0.22135 | at alpha= | -17.5 | deg
Mach: | 0.5 |  |  | Cl=0 at alpha= | -2.7963 | deg
|  |  |  | @ Cl=0.1, Cd= | 0.0067422
|  |  |  | @ Cl=0.4, Cd= | 0.0051048
|  |  |  | @ Cl=0.6, Cd= | 0.0052756
alpha (deg) | Cl | Cd | Cm | Cl/Cd
-17.5 | -0.6236 | 0.22135 | 0.031 | -2.8173
-17 | -0.5991 | 0.21501 | 0.0262 | -2.7864
-16.5 | -0.5765 | 0.20605 | 0.0209 | -2.7979
-16 | -0.5578 | 0.19631 | 0.0158 | -2.8414
-15.5 | -0.5375 | 0.18782 | 0.011 | -2.8618
-15 | -0.5185 | 0.17971 | 0.0067 | -2.8852
-14.5 | -0.4982 | 0.17175 | 0.0022 | -2.9007
-14 | -0.4811 | 0.16244 | -0.0027 | -2.9617
-13.5 | -0.4653 | 0.15308 | -0.0078 | -3.0396
-13 | -0.4428 | 0.14657 | -0.0119 | -3.0211
-12.5 | -0.428 | 0.13731 | -0.0169 | -3.117
-11.5 | -0.3996 | 0.12013 | -0.0265 | -3.3264
-11 | -0.3888 | 0.11128 | -0.0314 | -3.4939
-10.5 | -0.375 | 0.1035 | -0.036 | -3.6232
-10 | -0.3691 | 0.09439 | -0.0411 | -3.9104
-9.5 | -0.3681 | 0.08469 | -0.0467 | -4.3464
-8.5 | -0.388 | 0.06348 | -0.0599 | -6.1122
-8 | -0.4093 | 0.05041 | -0.0699 | -8.1194
-7.5 | -0.4466 | 0.0385 | -0.0804 | -11.6
-7 | -0.4762 | 0.02927 | -0.0819 | -16.2692
-6.5 | -0.4651 | 0.02165 | -0.0813 | -21.4827
-6 | -0.4266 | 0.01583 | -0.0796 | -26.9488
-5.5 | -0.3701 | 0.01223 | -0.0777 | -30.2617
-5 | -0.3053 | 0.01031 | -0.0761 | -29.612
-4.5 | -0.2384 | 0.00899 | -0.075 | -26.5184
-4 | -0.1685 | 0.00829 | -0.0744 | -20.3257
-3.5 | -0.0985 | 0.0078 | -0.0741 | -12.6282
-3 | -0.0284 | 0.0074 | -0.074 | -3.8378
-2.5 | 0.0413 | 0.00709 | -0.0742 | 5.8251
-2 | 0.1105 | 0.00668 | -0.0745 | 16.5419
-1.5 | 0.1778 | 0.00588 | -0.0751 | 30.2381
-1 | 0.2453 | 0.00527 | -0.0757 | 46.5465
-0.5 | 0.3143 | 0.00514 | -0.0762 | 61.1479
0 | 0.3835 | 0.0051 | -0.0768 | 75.1961
0.5 | 0.4527 | 0.00512 | -0.0773 | 88.418
1 | 0.5219 | 0.00518 | -0.0778 | 100.7529
1.5 | 0.591 | 0.00526 | -0.0783 | 112.3574
2.5 | 0.729 | 0.0055 | -0.0789 | 132.5455
3.5 | 0.8646 | 0.00586 | -0.0786 | 147.5427
4 | 0.9273 | 0.00629 | -0.0774 | 147.4245
4.5 | 0.9736 | 0.00727 | -0.0733 | 133.9202
5 | 1.0188 | 0.00918 | -0.0702 | 110.9804
5.5 | 1.0565 | 0.01087 | -0.0654 | 97.1941
6 | 1.091 | 0.01218 | -0.0596 | 89.5731
6.5 | 1.1228 | 0.0135 | -0.0536 | 83.1704
7 | 1.1585 | 0.01508 | -0.0486 | 76.8236
7.5 | 1.1883 | 0.01723 | -0.0435 | 68.9669
8 | 1.2202 | 0.01951 | -0.0389 | 62.5423
8.5 | 1.2403 | 0.0227 | -0.0339 | 54.6388
9 | 1.2603 | 0.0262 | -0.0292 | 48.1031
9.5 | 1.2686 | 0.03075 | -0.0247 | 41.2553
10 | 1.2651 | 0.03657 | -0.0205 | 34.5939
10.5 | 1.2535 | 0.04378 | -0.0175 | 28.6318
11 | 1.233 | 0.05279 | -0.0168 | 23.3567
11.5 | 1.2076 | 0.06342 | -0.0189 | 19.0413
12 | 1.1787 | 0.07574 | -0.0238 | 15.5625
12.5 | 1.149 | 0.08957 | -0.0312 | 12.828
13 | 1.1188 | 0.10486 | -0.0405 | 10.6695
13.5 | 1.0893 | 0.12154 | -0.0513 | 8.9625
14 | 1.0638 | 0.13863 | -0.0622 | 7.6737
14.5 | 1.0403 | 0.15585 | -0.0729 | 6.675

## 57. Re 3M Mach 0.00 (1)
BIGFOIL.COM POLAR EXPORT
NACA63-412 a=0.6
NACA63-412 a=0.6 |  |  |  | Cl Max: | 1.289 | at alpha= | 10.5 | deg
JavaFoil+Calcfoil stall+Eppler ext transition |  |  |  | L/D Max: | 139.084 | at alpha= | 5 | deg
Re: | 3000000 |  |  | Cd Min: | 0.00527 | at alpha= | -1.5 | deg
Mach: | 0 |  |  | Cl=0 at alpha= | -2.7373 | deg
|  |  |  | @ Cl=0.1, Cd= | 0.005286
|  |  |  | @ Cl=0.4, Cd= | 0.0054473
|  |  |  | @ Cl=0.6, Cd= | 0.005746
alpha (deg) | Cl | Cd | Cm | Cl/Cd
-15 | -0.612 | 0.10975 | -0.022 | -5.575
-14.5 | -0.626 | 0.10356 | -0.022 | -6.04
-14 | -0.636 | 0.09651 | -0.022 | -6.595
-13.5 | -0.645 | 0.09045 | -0.023 | -7.134
-13 | -0.651 | 0.08542 | -0.023 | -7.616
-12.5 | -0.653 | 0.07994 | -0.025 | -8.17
-12 | -0.651 | 0.0739 | -0.026 | -8.81
-11.5 | -0.64 | 0.0708 | -0.026 | -9.04
-11 | -0.634 | 0.06105 | -0.031 | -10.389
-10.5 | -0.681 | 0.02499 | -0.044 | -27.262
-10 | -0.712 | 0.01171 | -0.049 | -60.813
-9.5 | -0.692 | 0.01048 | -0.051 | -65.999
-9 | -0.655 | 0.00991 | -0.051 | -66.086
-8.5 | -0.615 | 0.00944 | -0.051 | -65.122
-8 | -0.572 | 0.0091 | -0.052 | -62.783
-7.5 | -0.526 | 0.00876 | -0.052 | -59.995
-7 | -0.477 | 0.00841 | -0.053 | -56.717
-6.5 | -0.426 | 0.0081 | -0.053 | -52.616
-6 | -0.374 | 0.00785 | -0.054 | -47.598
-5.5 | -0.319 | 0.00759 | -0.054 | -42.063
-5 | -0.263 | 0.00739 | -0.055 | -35.672
-4.5 | -0.207 | 0.00723 | -0.055 | -28.548
-4 | -0.149 | 0.00709 | -0.056 | -20.968
-3.5 | -0.09 | 0.00698 | -0.056 | -12.918
-3 | -0.031 | 0.00689 | -0.057 | -4.509
-2.5 | 0.028 | 0.00678 | -0.057 | 4.185
-2 | 0.088 | 0.00529 | -0.057 | 16.632
-1.5 | 0.148 | 0.00527 | -0.058 | 28.041
-1 | 0.208 | 0.00528 | -0.058 | 39.34
-0.5 | 0.267 | 0.00531 | -0.059 | 50.406
0 | 0.327 | 0.00536 | -0.059 | 61.067
0.5 | 0.387 | 0.00543 | -0.06 | 71.199
1 | 0.447 | 0.00551 | -0.06 | 81.018
1.5 | 0.506 | 0.00559 | -0.061 | 90.569
2 | 0.564 | 0.00568 | -0.061 | 99.294
2.5 | 0.624 | 0.00579 | -0.062 | 107.628
3 | 0.683 | 0.00593 | -0.062 | 115.075
3.5 | 0.741 | 0.0061 | -0.063 | 121.35
4 | 0.798 | 0.00629 | -0.063 | 126.869
4.5 | 0.855 | 0.00655 | -0.064 | 130.656
5 | 0.91 | 0.00654 | -0.064 | 139.084
5.5 | 0.964 | 0.00725 | -0.064 | 132.919
6 | 1.01 | 0.01101 | -0.064 | 91.724
6.5 | 1.058 | 0.01098 | -0.065 | 96.41
7 | 1.102 | 0.01143 | -0.065 | 96.463
7.5 | 1.143 | 0.01199 | -0.065 | 95.333
8 | 1.18 | 0.01269 | -0.066 | 92.992
8.5 | 1.212 | 0.01338 | -0.066 | 90.603
9 | 1.24 | 0.01417 | -0.066 | 87.543
9.5 | 1.263 | 0.01502 | -0.066 | 84.127
10 | 1.281 | 0.01604 | -0.067 | 79.872
10.5 | 1.289 | 0.01706 | -0.067 | 75.542
11 | 1.288 | 0.01848 | -0.067 | 69.661
11.5 | 1.28 | 0.01967 | -0.067 | 65.113
12 | 1.266 | 0.02116 | -0.068 | 59.839
12.5 | 1.246 | 0.02283 | -0.068 | 54.554
13 | 1.219 | 0.02484 | -0.068 | 49.06
13.5 | 1.185 | 0.02758 | -0.068 | 42.958
14 | 1.148 | 0.03019 | -0.068 | 38.019
14.5 | 1.101 | 0.03514 | -0.067 | 31.341
15 | 1.03 | 0.04927 | -0.064 | 20.91
15.5 | 0.906 | 0.10112 | -0.048 | 8.962

## 58. Re 3M Mach 0.00 (2)
BIGFOIL.COM POLAR EXPORT
NACA63-412 a=0.6
NACA63-412 a=0.6 |  |  |  | Cl Max: | 1.6649 | at alpha= | 18.5 | deg
XFOIL ncrit=9 |  |  |  | L/D Max: | 143.877 | at alpha= | 3.5 | deg
Re: | 3000000 |  |  | Cd Min: | 0.08426 | at alpha= | 20 | deg
Mach: | 0 |  |  | Cl=0 at alpha= | -2.7907 | deg
|  |  |  | @ Cl=0.1, Cd= | 0.0055822
|  |  |  | @ Cl=0.4, Cd= | 0.0043903
|  |  |  | @ Cl=0.6, Cd= | 0.0046597
alpha (deg) | Cl | Cd | Cm | Cl/Cd
-17.5 | -1.2017 | 0.05405 | -0.0574 | -22.2331
-17 | -1.2583 | 0.03966 | -0.0671 | -31.7272
-16.5 | -1.2597 | 0.03383 | -0.0702 | -37.2362
-16 | -1.2512 | 0.02993 | -0.0714 | -41.8042
-15.5 | -1.2577 | 0.02622 | -0.0697 | -47.9672
-15 | -1.2727 | 0.02264 | -0.0637 | -56.2147
-14.5 | -1.2434 | 0.02071 | -0.0618 | -60.0386
-14 | -1.203 | 0.01946 | -0.0607 | -61.8191
-13.5 | -1.1579 | 0.01851 | -0.06 | -62.5554
-13 | -1.1113 | 0.01761 | -0.0595 | -63.1062
-12.5 | -1.0632 | 0.01674 | -0.0591 | -63.5125
-12 | -1.0143 | 0.01584 | -0.0587 | -64.0341
-11.5 | -0.9635 | 0.01512 | -0.0585 | -63.7235
-10.5 | -0.857 | 0.01425 | -0.0586 | -60.1404
-10 | -0.8112 | 0.01228 | -0.058 | -66.0586
-9.5 | -0.7583 | 0.01147 | -0.0579 | -66.1116
-9 | -0.7043 | 0.01083 | -0.058 | -65.0323
-8.5 | -0.6495 | 0.01026 | -0.0581 | -63.3041
-8 | -0.5942 | 0.00975 | -0.0583 | -60.9436
-7.5 | -0.5383 | 0.00931 | -0.0586 | -57.8195
-7 | -0.4819 | 0.00899 | -0.0589 | -53.604
-6.5 | -0.4264 | 0.00826 | -0.059 | -51.6223
-6 | -0.3697 | 0.0079 | -0.0594 | -46.7975
-5.5 | -0.3125 | 0.0076 | -0.0598 | -41.1184
-5 | -0.2551 | 0.0073 | -0.0602 | -34.9452
-4.5 | -0.1977 | 0.007 | -0.0606 | -28.2429
-4 | -0.1399 | 0.00679 | -0.061 | -20.6038
-3 | -0.0242 | 0.00633 | -0.062 | -3.8231
-2.5 | 0.0336 | 0.00608 | -0.0625 | 5.5263
-2 | 0.0912 | 0.00567 | -0.063 | 16.0847
-1.5 | 0.1483 | 0.0051 | -0.0637 | 29.0784
-1 | 0.2057 | 0.00464 | -0.0643 | 44.3319
-0.5 | 0.2637 | 0.00448 | -0.0649 | 58.8616
0 | 0.3218 | 0.0044 | -0.0655 | 73.1364
0.5 | 0.38 | 0.00438 | -0.066 | 86.758
1 | 0.4381 | 0.00441 | -0.0665 | 99.3424
1.5 | 0.496 | 0.00447 | -0.0671 | 110.962
2.5 | 0.6111 | 0.00468 | -0.068 | 130.5769
3 | 0.6681 | 0.0048 | -0.0685 | 139.1875
3.5 | 0.7237 | 0.00503 | -0.0687 | 143.8767
4 | 0.7774 | 0.00542 | -0.0687 | 143.4317
4.5 | 0.827 | 0.0061 | -0.0681 | 135.5738
5 | 0.8752 | 0.00692 | -0.0672 | 126.474
5.5 | 0.9242 | 0.00791 | -0.0666 | 116.8394
6 | 0.9738 | 0.00874 | -0.0661 | 111.4188
6.5 | 1.0236 | 0.00946 | -0.0655 | 108.203
7 | 1.074 | 0.01005 | -0.065 | 106.8657
7.5 | 1.1243 | 0.01059 | -0.0645 | 106.1662
8 | 1.1737 | 0.01113 | -0.0638 | 105.4537
8.5 | 1.2205 | 0.01181 | -0.0628 | 103.3446
9 | 1.268 | 0.01237 | -0.0619 | 102.5061
9.5 | 1.3119 | 0.01309 | -0.0605 | 100.2215
10 | 1.353 | 0.01386 | -0.0586 | 97.619
10.5 | 1.3908 | 0.01458 | -0.0562 | 95.3909
11 | 1.4161 | 0.01548 | -0.0518 | 91.4793
11.5 | 1.4399 | 0.01673 | -0.0478 | 86.0669
12 | 1.4694 | 0.01785 | -0.0449 | 82.3193
12.5 | 1.4963 | 0.01924 | -0.0421 | 77.7703
13 | 1.5171 | 0.02116 | -0.039 | 71.6966
13.5 | 1.5422 | 0.02292 | -0.0366 | 67.2862
14 | 1.5662 | 0.02485 | -0.0344 | 63.0262
14.5 | 1.5867 | 0.02714 | -0.0323 | 58.4635
15 | 1.6023 | 0.02994 | -0.0301 | 53.517
15.5 | 1.6128 | 0.03334 | -0.028 | 48.3743
16 | 1.629 | 0.03639 | -0.0266 | 44.765
16.5 | 1.6417 | 0.03999 | -0.0254 | 41.0528
17 | 1.6518 | 0.04405 | -0.0247 | 37.4983
17.5 | 1.6574 | 0.04888 | -0.0243 | 33.9075
18 | 1.662 | 0.0541 | -0.0245 | 30.7209
18.5 | 1.6649 | 0.05984 | -0.0252 | 27.8225
19 | 1.6612 | 0.06675 | -0.0266 | 24.8869
19.5 | 1.6536 | 0.07462 | -0.0288 | 22.1603
20 | 1.6372 | 0.08426 | -0.0322 | 19.4303

## 59. Re 3M Mach 0.10 (1)
BIGFOIL.COM POLAR EXPORT
NACA63-412 a=0.6
NACA63-412 a=0.6 |  |  |  | Cl Max: | 1.284 | at alpha= | 10.5 | deg
JavaFoil+Calcfoil stall+Eppler ext transition |  |  |  | L/D Max: | 138.673 | at alpha= | 5 | deg
Re: | 3000000 |  |  | Cd Min: | 0.00527 | at alpha= | -1.5 | deg
Mach: | 0.1 |  |  | Cl=0 at alpha= | -2.7417 | deg
|  |  |  | @ Cl=0.1, Cd= | 0.005286
|  |  |  | @ Cl=0.4, Cd= | 0.0054528
|  |  |  | @ Cl=0.6, Cd= | 0.005746
alpha (deg) | Cl | Cd | Cm | Cl/Cd
-15 | -0.582 | 0.11102 | -0.021 | -5.245
-14.5 | -0.599 | 0.10444 | -0.021 | -5.737
-14 | -0.614 | 0.0983 | -0.022 | -6.248
-13.5 | -0.626 | 0.09265 | -0.023 | -6.758
-13 | -0.635 | 0.08707 | -0.023 | -7.29
-12.5 | -0.64 | 0.08122 | -0.024 | -7.88
-12 | -0.64 | 0.07511 | -0.025 | -8.523
-11.5 | -0.632 | 0.07177 | -0.025 | -8.806
-11 | -0.625 | 0.06375 | -0.029 | -9.809
-10.5 | -0.618 | 0.05422 | -0.033 | -11.408
-10 | -0.697 | 0.01307 | -0.049 | -53.347
-9.5 | -0.684 | 0.01058 | -0.05 | -64.681
-9 | -0.654 | 0.00994 | -0.051 | -65.844
-8.5 | -0.615 | 0.00954 | -0.052 | -64.475
-8 | -0.572 | 0.00914 | -0.052 | -62.654
-7.5 | -0.527 | 0.00879 | -0.053 | -59.935
-7 | -0.478 | 0.00845 | -0.053 | -56.606
-6.5 | -0.428 | 0.00817 | -0.054 | -52.385
-6 | -0.375 | 0.00788 | -0.054 | -47.628
-5.5 | -0.321 | 0.00764 | -0.054 | -41.989
-5 | -0.265 | 0.00743 | -0.055 | -35.629
-4.5 | -0.207 | 0.00723 | -0.055 | -28.68
-4 | -0.149 | 0.0071 | -0.056 | -21.046
-3.5 | -0.091 | 0.00698 | -0.056 | -12.977
-3 | -0.031 | 0.00689 | -0.057 | -4.529
-2.5 | 0.029 | 0.00679 | -0.057 | 4.201
-2 | 0.088 | 0.00529 | -0.058 | 16.722
-1.5 | 0.148 | 0.00527 | -0.058 | 28.159
-1 | 0.209 | 0.00528 | -0.059 | 39.513
-0.5 | 0.269 | 0.00532 | -0.059 | 50.546
0 | 0.329 | 0.00537 | -0.06 | 61.212
0.5 | 0.389 | 0.00544 | -0.06 | 71.55
1 | 0.449 | 0.00551 | -0.061 | 81.483
1.5 | 0.509 | 0.00559 | -0.061 | 91.015
2 | 0.567 | 0.00568 | -0.062 | 99.781
2.5 | 0.627 | 0.0058 | -0.062 | 108.111
3 | 0.686 | 0.00593 | -0.062 | 115.637
3.5 | 0.744 | 0.00615 | -0.063 | 121.031
4 | 0.802 | 0.00635 | -0.063 | 126.412
4.5 | 0.86 | 0.00657 | -0.064 | 130.928
5 | 0.914 | 0.00659 | -0.064 | 138.673
5.5 | 0.968 | 0.00733 | -0.065 | 132.049
6 | 1.014 | 0.01111 | -0.065 | 91.316
6.5 | 1.062 | 0.01108 | -0.065 | 95.836
7 | 1.106 | 0.01153 | -0.065 | 95.993
7.5 | 1.147 | 0.01211 | -0.066 | 94.705
8 | 1.183 | 0.01282 | -0.066 | 92.283
8.5 | 1.215 | 0.01353 | -0.066 | 89.746
9 | 1.241 | 0.01434 | -0.066 | 86.554
9.5 | 1.263 | 0.01521 | -0.067 | 83.01
10 | 1.279 | 0.01627 | -0.067 | 78.59
10.5 | 1.284 | 0.01747 | -0.067 | 73.488
11 | 1.28 | 0.01882 | -0.067 | 68.005
11.5 | 1.269 | 0.02002 | -0.068 | 63.378
12 | 1.251 | 0.02163 | -0.068 | 57.822
12.5 | 1.225 | 0.02352 | -0.068 | 52.066
13 | 1.193 | 0.02556 | -0.068 | 46.664
13.5 | 1.152 | 0.02881 | -0.068 | 39.991
14 | 1.107 | 0.03263 | -0.067 | 33.91
14.5 | 1.046 | 0.04112 | -0.066 | 25.426
15 | 0.91 | 0.09089 | -0.051 | 10.01
15.5 | 0.852 | 0.11014 | -0.043 | 7.735

## 60. Re 3M Mach 0.10 (2)
BIGFOIL.COM POLAR EXPORT
NACA63-412 a=0.6
NACA63-412 a=0.6 |  |  |  | Cl Max: | 1.6449 | at alpha= | 18 | deg
XFOIL ncrit=9 |  |  |  | L/D Max: | 143.913 | at alpha= | 3.5 | deg
Re: | 3000000 |  |  | Cd Min: | 0.09414 | at alpha= | 20 | deg
Mach: | 0.1 |  |  | Cl=0 at alpha= | -2.7909 | deg
|  |  |  | @ Cl=0.1, Cd= | 0.0056086
|  |  |  | @ Cl=0.4, Cd= | 0.0043991
|  |  |  | @ Cl=0.6, Cd= | 0.004659
alpha (deg) | Cl | Cd | Cm | Cl/Cd
-17 | -0.9884 | 0.08682 | -0.0361 | -11.3845
-16.5 | -1.1897 | 0.04443 | -0.0657 | -26.777
-16 | -1.195 | 0.0375 | -0.07 | -31.8667
-15.5 | -1.2168 | 0.03009 | -0.0734 | -40.4387
-14.5 | -1.2329 | 0.02314 | -0.0658 | -53.28
-14 | -1.2051 | 0.02084 | -0.0637 | -57.8263
-13.5 | -1.1627 | 0.0196 | -0.0626 | -59.3214
-13 | -1.1168 | 0.01857 | -0.0618 | -60.14
-12 | -1.0206 | 0.01657 | -0.0606 | -61.5932
-11.5 | -0.9699 | 0.01574 | -0.0602 | -61.6201
-10.5 | -0.8633 | 0.01464 | -0.0598 | -58.9686
-10 | -0.8167 | 0.01272 | -0.0592 | -64.206
-9.5 | -0.7639 | 0.01178 | -0.059 | -64.8472
-9 | -0.7096 | 0.01107 | -0.059 | -64.1012
-8.5 | -0.6544 | 0.01044 | -0.059 | -62.682
-8 | -0.5987 | 0.00988 | -0.0591 | -60.5972
-7.5 | -0.5424 | 0.0094 | -0.0592 | -57.7021
-7 | -0.4855 | 0.00905 | -0.0595 | -53.6464
-6.5 | -0.4295 | 0.00833 | -0.0596 | -51.5606
-6 | -0.3724 | 0.00794 | -0.0599 | -46.9018
-5.5 | -0.3147 | 0.00763 | -0.0602 | -41.2451
-5 | -0.2568 | 0.00736 | -0.0606 | -34.8913
-4.5 | -0.1991 | 0.00702 | -0.061 | -28.3618
-4 | -0.1408 | 0.00682 | -0.0614 | -20.6452
-3.5 | -0.0827 | 0.00657 | -0.0618 | -12.5875
-3 | -0.0243 | 0.00634 | -0.0623 | -3.8328
-2.5 | 0.0338 | 0.00611 | -0.0628 | 5.5319
-2 | 0.0918 | 0.00569 | -0.0634 | 16.1336
-1.5 | 0.1492 | 0.00512 | -0.0641 | 29.1406
-1 | 0.207 | 0.00465 | -0.0647 | 44.5161
-0.5 | 0.2654 | 0.00449 | -0.0653 | 59.1091
0 | 0.3238 | 0.0044 | -0.0658 | 73.5909
0.5 | 0.3823 | 0.00439 | -0.0664 | 87.0843
1 | 0.4408 | 0.00442 | -0.0669 | 99.7285
1.5 | 0.4991 | 0.00448 | -0.0674 | 111.4062
2 | 0.5572 | 0.00457 | -0.0679 | 121.9256
2.5 | 0.6149 | 0.00469 | -0.0684 | 131.1087
3 | 0.6723 | 0.00482 | -0.0688 | 139.4813
3.5 | 0.7282 | 0.00506 | -0.0691 | 143.913
4 | 0.7822 | 0.00545 | -0.0691 | 143.5229
4.5 | 0.832 | 0.00615 | -0.0684 | 135.2846
5 | 0.8801 | 0.00699 | -0.0674 | 125.9084
5.5 | 0.9294 | 0.00798 | -0.0668 | 116.4662
6 | 0.9793 | 0.00881 | -0.0662 | 111.1578
6.5 | 1.0292 | 0.00954 | -0.0655 | 107.8826
7 | 1.0801 | 0.01012 | -0.065 | 106.7292
7.5 | 1.1303 | 0.01069 | -0.0643 | 105.7343
8 | 1.18 | 0.01124 | -0.0636 | 104.9822
8.5 | 1.227 | 0.01192 | -0.0625 | 102.9362
9 | 1.2741 | 0.01251 | -0.0614 | 101.8465
9.5 | 1.317 | 0.0133 | -0.0596 | 99.0226
10 | 1.358 | 0.01405 | -0.0576 | 96.6548
10.5 | 1.3905 | 0.01481 | -0.0541 | 93.8893
11 | 1.4151 | 0.01587 | -0.0496 | 89.1682
11.5 | 1.4414 | 0.01713 | -0.046 | 84.1448
12 | 1.4704 | 0.01838 | -0.0431 | 80
12.5 | 1.4959 | 0.01997 | -0.0402 | 74.9074
13 | 1.5178 | 0.02194 | -0.0372 | 69.1796
13.5 | 1.5429 | 0.0238 | -0.0348 | 64.8277
14 | 1.5652 | 0.02597 | -0.0325 | 60.2695
14.5 | 1.5833 | 0.02858 | -0.0302 | 55.3989
15 | 1.5932 | 0.03201 | -0.0278 | 49.7719
15.5 | 1.6092 | 0.0351 | -0.0261 | 45.8462
16 | 1.623 | 0.0386 | -0.0248 | 42.0466
16.5 | 1.6339 | 0.04259 | -0.0238 | 38.3635
17 | 1.642 | 0.04713 | -0.0232 | 34.8398
17.5 | 1.6438 | 0.05269 | -0.0232 | 31.1976
18 | 1.6449 | 0.0587 | -0.0238 | 28.0221
18.5 | 1.6441 | 0.06527 | -0.025 | 25.1892
19 | 1.6351 | 0.07338 | -0.0272 | 22.2826
19.5 | 1.6214 | 0.08267 | -0.0303 | 19.6129
20 | 1.5974 | 0.09414 | -0.0351 | 16.9683

## 61. Re 3M Mach 0.25 (1)
BIGFOIL.COM POLAR EXPORT
NACA63-412 a=0.6
NACA63-412 a=0.6 |  |  |  | Cl Max: | 1.254 | at alpha= | 10 | deg
JavaFoil+Calcfoil stall+Eppler ext transition |  |  |  | L/D Max: | 139.314 | at alpha= | 5 | deg
Re: | 3000000 |  |  | Cd Min: | 0.00534 | at alpha= | -1 | deg
Mach: | 0.25 |  |  | Cl=0 at alpha= | -2.7377 | deg
|  |  |  | @ Cl=0.1, Cd= | 0.0053671
|  |  |  | @ Cl=0.4, Cd= | 0.00547
|  |  |  | @ Cl=0.6, Cd= | 0.12223
alpha (deg) | Cl | Cd | Cm | Cl/Cd
-14 | -0.412 | 0.10882 | -0.022 | -3.789
-13.5 | -0.457 | 0.10185 | -0.022 | -4.49
-13 | -0.496 | 0.09244 | -0.022 | -5.368
-12.5 | -0.529 | 0.08885 | -0.022 | -5.949
-12 | -0.552 | 0.08152 | -0.022 | -6.771
-11.5 | -0.565 | 0.0765 | -0.024 | -7.381
-11 | -0.571 | 0.07024 | -0.025 | -8.122
-10.5 | -0.569 | 0.06619 | -0.025 | -8.603
-10 | -0.562 | 0.06042 | -0.028 | -9.3
-9.5 | -0.548 | 0.05459 | -0.031 | -10.032
-9 | -0.617 | 0.01326 | -0.05 | -46.527
-8.5 | -0.612 | 0.01006 | -0.053 | -60.81
-8 | -0.573 | 0.00949 | -0.054 | -60.399
-7.5 | -0.531 | 0.0091 | -0.054 | -58.371
-7 | -0.485 | 0.00875 | -0.055 | -55.371
-6.5 | -0.435 | 0.00836 | -0.055 | -52.033
-6 | -0.382 | 0.00804 | -0.056 | -47.559
-5.5 | -0.328 | 0.00776 | -0.056 | -42.218
-5 | -0.271 | 0.00753 | -0.056 | -35.981
-4.5 | -0.213 | 0.00732 | -0.057 | -29.054
-4 | -0.153 | 0.00719 | -0.057 | -21.327
-3.5 | -0.093 | 0.00706 | -0.058 | -13.173
-3 | -0.032 | 0.00693 | -0.058 | -4.621
-2.5 | 0.029 | 0.00683 | -0.059 | 4.288
-2 | 0.091 | 0.00537 | -0.059 | 16.928
-1.5 | 0.153 | 0.00535 | -0.06 | 28.52
-1 | 0.215 | 0.00534 | -0.06 | 40.177
-0.5 | 0.276 | 0.00538 | -0.061 | 51.318
0 | 0.338 | 0.0054 | -0.061 | 62.547
0.5 | 0.4 | 0.00547 | -0.062 | 73.06
1 | 0.461 | 0.00554 | -0.062 | 83.241
1.5 | 0.523 | 0.00563 | -0.063 | 92.832
2 | 0.583 | 0.00578 | -0.063 | 100.783
2.5 | 0.644 | 0.00589 | -0.064 | 109.284
3 | 0.705 | 0.00604 | -0.064 | 116.627
3.5 | 0.765 | 0.00628 | -0.065 | 121.855
4 | 0.824 | 0.00647 | -0.065 | 127.421
4.5 | 0.882 | 0.00641 | -0.066 | 137.501
5 | 0.938 | 0.00673 | -0.066 | 139.314
5.5 | 0.986 | 0.01091 | -0.066 | 90.346
6 | 1.036 | 0.01157 | -0.066 | 89.542
6.5 | 1.084 | 0.01162 | -0.067 | 93.236
7 | 1.126 | 0.01215 | -0.067 | 92.717
7.5 | 1.164 | 0.01279 | -0.067 | 91.03
8 | 1.196 | 0.01364 | -0.067 | 87.732
8.5 | 1.222 | 0.01449 | -0.068 | 84.363
9 | 1.241 | 0.01544 | -0.068 | 80.391
9.5 | 1.252 | 0.01658 | -0.068 | 75.496
10 | 1.254 | 0.01791 | -0.068 | 69.994
10.5 | 1.239 | 0.01941 | -0.069 | 63.855
11 | 1.211 | 0.021 | -0.069 | 57.634
11.5 | 1.169 | 0.02304 | -0.069 | 50.719
12 | 1.112 | 0.02569 | -0.069 | 43.293
12.5 | 1.034 | 0.03141 | -0.067 | 32.934
13 | 0.841 | 0.08767 | -0.042 | 9.588
13.5 | 0.767 | 0.09758 | -0.037 | 7.864
14 | 0.692 | 0.10868 | -0.034 | 6.363
14.5 | 0.613 | 0.11438 | -0.035 | 5.361
15 | 0.529 | 0.12223 | -0.035 | 4.33

## 62. Re 3M Mach 0.25 (2)
BIGFOIL.COM POLAR EXPORT
NACA63-412 a=0.6
NACA63-412 a=0.6 |  |  |  | Cl Max: | 1.5522 | at alpha= | 15.5 | deg
XFOIL ncrit=9 |  |  |  | L/D Max: | 144.846 | at alpha= | 3.5 | deg
Re: | 3000000 |  |  | Cd Min: | 0.19069 | at alpha= | -17 | deg
Mach: | 0.25 |  |  | Cl=0 at alpha= | -2.7914 | deg
|  |  |  | @ Cl=0.1, Cd= | 0.0057523
|  |  |  | @ Cl=0.4, Cd= | 0.0044339
|  |  |  | @ Cl=0.6, Cd= | 0.0046961
alpha (deg) | Cl | Cd | Cm | Cl/Cd
-17 | -0.5849 | 0.19069 | 0.0182 | -3.0673
-16.5 | -0.5679 | 0.18351 | 0.0138 | -3.0947
-16 | -0.5572 | 0.17376 | 0.009 | -3.2067
-15 | -0.5241 | 0.1571 | -0.002 | -3.3361
-14.5 | -0.512 | 0.15024 | -0.0051 | -3.4079
-13 | -0.9564 | 0.037 | -0.0764 | -25.8486
-12.5 | -0.9764 | 0.03103 | -0.0779 | -31.4663
-12 | -0.9883 | 0.02705 | -0.0736 | -36.536
-11.5 | -0.9615 | 0.0241 | -0.0715 | -39.8963
-11 | -0.9289 | 0.02102 | -0.0696 | -44.1912
-10.5 | -0.8852 | 0.01878 | -0.0681 | -47.1353
-10 | -0.8328 | 0.01751 | -0.0671 | -47.5614
-9.5 | -0.7896 | 0.01454 | -0.0657 | -54.3054
-9 | -0.7361 | 0.013 | -0.0648 | -56.6231
-8.5 | -0.6798 | 0.01193 | -0.0641 | -56.9824
-8 | -0.6226 | 0.01096 | -0.0636 | -56.8066
-7.5 | -0.5645 | 0.01014 | -0.0632 | -55.6706
-7 | -0.5055 | 0.00951 | -0.063 | -53.1546
-6.5 | -0.4461 | 0.00895 | -0.0629 | -49.8436
-6 | -0.3873 | 0.00823 | -0.0628 | -47.0595
-5.5 | -0.3271 | 0.00783 | -0.0629 | -41.7752
-5 | -0.2669 | 0.00752 | -0.0631 | -35.492
-4.5 | -0.2066 | 0.00714 | -0.0633 | -28.9356
-4 | -0.1462 | 0.00689 | -0.0636 | -21.2192
-3.5 | -0.0857 | 0.00663 | -0.064 | -12.9261
-3 | -0.0252 | 0.00642 | -0.0644 | -3.9252
-2.5 | 0.0352 | 0.00619 | -0.0649 | 5.6866
-2 | 0.0952 | 0.0058 | -0.0654 | 16.4138
-1.5 | 0.1546 | 0.00521 | -0.066 | 29.6737
-1 | 0.2141 | 0.00472 | -0.0667 | 45.3602
-0.5 | 0.2745 | 0.00453 | -0.0673 | 60.596
0 | 0.3349 | 0.00444 | -0.0679 | 75.4279
0.5 | 0.3953 | 0.00443 | -0.0684 | 89.2325
1 | 0.4558 | 0.00448 | -0.0689 | 101.7411
1.5 | 0.516 | 0.00455 | -0.0695 | 113.4066
2 | 0.5761 | 0.00464 | -0.07 | 124.1595
3 | 0.6954 | 0.00492 | -0.0708 | 141.3415
3.5 | 0.7532 | 0.0052 | -0.071 | 144.8462
4 | 0.809 | 0.00563 | -0.0709 | 143.6945
4.5 | 0.8595 | 0.00647 | -0.07 | 132.8439
5 | 0.9051 | 0.00733 | -0.0679 | 123.4789
5.5 | 0.9577 | 0.00838 | -0.0675 | 114.284
6 | 1.0083 | 0.00926 | -0.0664 | 108.8877
6.5 | 1.0603 | 0.00994 | -0.0655 | 106.67
7 | 1.1125 | 0.01055 | -0.0645 | 105.4502
7.5 | 1.1631 | 0.0112 | -0.0632 | 103.8482
8 | 1.2117 | 0.0119 | -0.0616 | 101.8235
8.5 | 1.2589 | 0.01261 | -0.0597 | 99.8335
9 | 1.302 | 0.01343 | -0.0572 | 96.9471
9.5 | 1.3327 | 0.01436 | -0.0525 | 92.8064
10 | 1.3622 | 0.0154 | -0.0481 | 88.4545
10.5 | 1.3895 | 0.01681 | -0.044 | 82.6591
11 | 1.4187 | 0.01832 | -0.0405 | 77.44
11.5 | 1.4465 | 0.02006 | -0.0371 | 72.1087
12 | 1.4676 | 0.02239 | -0.0335 | 65.5471
12.5 | 1.4929 | 0.02459 | -0.0306 | 60.7117
13 | 1.5125 | 0.02735 | -0.0277 | 55.3016
13.5 | 1.5302 | 0.03042 | -0.025 | 50.3024
14 | 1.5388 | 0.03444 | -0.0224 | 44.6806
14.5 | 1.5476 | 0.03877 | -0.0204 | 39.9175
15 | 1.5489 | 0.04418 | -0.019 | 35.0589
15.5 | 1.5522 | 0.04984 | -0.0185 | 31.1437
16 | 1.5476 | 0.05685 | -0.0188 | 27.2225
16.5 | 1.5418 | 0.06451 | -0.0201 | 23.9002
17 | 1.5291 | 0.07367 | -0.0226 | 20.7561
17.5 | 1.4983 | 0.08616 | -0.0275 | 17.3897
18 | 1.4736 | 0.09862 | -0.0334 | 14.9422
18.5 | 1.4468 | 0.11226 | -0.0406 | 12.8879
19 | 1.4092 | 0.1286 | -0.0503 | 10.958
19.5 | 1.3646 | 0.14722 | -0.0622 | 9.2691
20 | 1.3187 | 0.16699 | -0.0753 | 7.8969

## 63. Re 3M Mach 0.50 (1)
BIGFOIL.COM POLAR EXPORT
NACA63-412 a=0.6
NACA63-412 a=0.6 |  |  |  | Cl Max: | 1.219 | at alpha= | 20 | deg
JavaFoil+Calcfoil stall+Eppler ext transition |  |  |  | L/D Max: | 139.979 | at alpha= | 4.5 | deg
Re: | 3000000 |  |  | Cd Min: | 0.00551 | at alpha= | -1.5 | deg
Mach: | 0.5 |  |  | Cl=0 at alpha= | -2.7391 | deg
|  |  |  | @ Cl=0.1, Cd= | 0.0069819
|  |  |  | @ Cl=0.4, Cd= | 0.0056791
|  |  |  | @ Cl=0.6, Cd= | 0.006015
alpha (deg) | Cl | Cd | Cm | Cl/Cd
-20 | -0.946 | 0.1654 | -0.028 | -5.721
-19.5 | -0.919 | 0.16176 | -0.028 | -5.683
-19 | -0.894 | 0.16052 | -0.029 | -5.571
-18.5 | -0.866 | 0.15218 | -0.028 | -5.689
-18 | -0.837 | 0.14896 | -0.028 | -5.622
-17.5 | -0.81 | 0.1426 | -0.028 | -5.68
-17 | -0.783 | 0.13668 | -0.028 | -5.728
-16.5 | -0.756 | 0.13246 | -0.028 | -5.707
-16 | -0.729 | 0.13205 | -0.028 | -5.522
-15.5 | -0.7 | 0.12702 | -0.027 | -5.513
-15 | -0.673 | 0.11986 | -0.027 | -5.616
-14.5 | -0.646 | 0.1159 | -0.028 | -5.574
-14 | -0.619 | 0.10945 | -0.028 | -5.655
-13.5 | -0.592 | 0.10923 | -0.028 | -5.419
-13 | -0.563 | 0.10208 | -0.027 | -5.517
-12.5 | -0.536 | 0.10022 | -0.027 | -5.348
-12 | -0.508 | 0.11812 | -0.026 | -4.304
-11.5 | -0.481 | 0.09 | -0.027 | -5.349
-11 | -0.454 | 0.08532 | -0.028 | -5.323
-10.5 | -0.426 | 0.08388 | -0.027 | -5.082
-10 | -0.399 | 0.07196 | -0.027 | -5.544
-9.5 | -0.372 | 0.06474 | -0.028 | -5.741
-9 | -0.344 | 0.05985 | -0.028 | -5.755
-8.5 | -0.317 | 0.05484 | -0.029 | -5.781
-8 | -0.289 | 0.06151 | -0.026 | -4.697
-7.5 | -0.262 | 0.05279 | -0.027 | -4.955
-7 | -0.235 | 0.04586 | -0.031 | -5.123
-6.5 | -0.335 | 0.04259 | -0.032 | -7.87
-6 | -0.393 | 0.0091 | -0.062 | -43.167
-5.5 | -0.349 | 0.00861 | -0.063 | -40.468
-5 | -0.294 | 0.00814 | -0.063 | -36.107
-4.5 | -0.234 | 0.00782 | -0.064 | -29.876
-4 | -0.17 | 0.00757 | -0.064 | -22.399
-3.5 | -0.103 | 0.00739 | -0.065 | -13.967
-3 | -0.036 | 0.00724 | -0.065 | -4.933
-2.5 | 0.033 | 0.00711 | -0.066 | 4.596
-2 | 0.101 | 0.00698 | -0.066 | 14.526
-1.5 | 0.17 | 0.00551 | -0.067 | 30.919
-1 | 0.24 | 0.00553 | -0.067 | 43.366
-0.5 | 0.309 | 0.00559 | -0.068 | 55.277
0 | 0.378 | 0.00566 | -0.068 | 66.783
0.5 | 0.447 | 0.00572 | -0.069 | 78.062
1 | 0.516 | 0.00584 | -0.07 | 88.363
1.5 | 0.585 | 0.00599 | -0.07 | 97.547
2 | 0.651 | 0.0061 | -0.071 | 106.701
2.5 | 0.719 | 0.0063 | -0.071 | 114.066
3 | 0.786 | 0.00633 | -0.072 | 124.256
3.5 | 0.852 | 0.00658 | -0.072 | 129.558
4 | 0.917 | 0.00687 | -0.073 | 133.459
4.5 | 0.979 | 0.00699 | -0.073 | 139.979
5 | 1.033 | 0.00866 | -0.073 | 119.388
5.5 | 1.075 | 0.01319 | -0.073 | 81.511
6 | 1.121 | 0.01408 | -0.073 | 79.594
6.5 | 1.159 | 0.01468 | -0.073 | 78.937
7 | 1.176 | 0.0158 | -0.074 | 74.413
7.5 | 1.157 | 0.0172 | -0.074 | 67.271
8 | 1.044 | 0.01935 | -0.074 | 53.976
8.5 | 0.608 | 0.06052 | -0.033 | 10.049
9 | 0.637 | 0.06046 | -0.038 | 10.534
9.5 | 0.661 | 0.07076 | -0.034 | 9.341
10 | 0.69 | 0.0666 | -0.039 | 10.357
10.5 | 0.715 | 0.07308 | -0.037 | 9.784
11 | 0.741 | 0.08441 | -0.037 | 8.776
11.5 | 0.767 | 0.09 | -0.038 | 8.527
12 | 0.793 | 0.09478 | -0.038 | 8.372
12.5 | 0.819 | 0.09761 | -0.039 | 8.395
13 | 0.848 | 0.10424 | -0.042 | 8.134
13.5 | 0.873 | 0.10997 | -0.042 | 7.938
14 | 0.899 | 0.11434 | -0.042 | 7.862
14.5 | 0.928 | 0.1191 | -0.046 | 7.792
15 | 0.952 | 0.12319 | -0.045 | 7.73
15.5 | 0.979 | 0.12965 | -0.046 | 7.548
16 | 1.006 | 0.13492 | -0.048 | 7.456
16.5 | 1.034 | 0.14235 | -0.049 | 7.264
17 | 1.058 | 0.14394 | -0.049 | 7.35
17.5 | 1.084 | 0.14399 | -0.05 | 7.527
18 | 1.114 | 0.15168 | -0.053 | 7.345
18.5 | 1.137 | 0.15225 | -0.052 | 7.469
19 | 1.163 | 0.16028 | -0.052 | 7.255
19.5 | 1.189 | 0.16146 | -0.053 | 7.363
20 | 1.219 | 0.16793 | -0.056 | 7.259

## 64. Re 3M Mach 0.50 (2)
BIGFOIL.COM POLAR EXPORT
NACA63-412 a=0.6
NACA63-412 a=0.6 |  |  |  | Cl Max: | 1.3112 | at alpha= | 9.5 | deg
XFOIL ncrit=9 |  |  |  | L/D Max: | 149.216 | at alpha= | 3 | deg
Re: | 3000000 |  |  | Cd Min: | 0.26464 | at alpha= | -20 | deg
Mach: | 0.5 |  |  | Cl=0 at alpha= | -2.7906 | deg
|  |  |  | @ Cl=0.1, Cd= | 0.0062522
|  |  |  | @ Cl=0.4, Cd= | 0.0046822
|  |  |  | @ Cl=0.6, Cd= | 0.0048617
alpha (deg) | Cl | Cd | Cm | Cl/Cd
-20 | -0.7371 | 0.26464 | 0.0579 | -2.7853
-19.5 | -0.7139 | 0.25594 | 0.0524 | -2.7893
-19 | -0.6918 | 0.24757 | 0.0472 | -2.7944
-18.5 | -0.6689 | 0.23916 | 0.0418 | -2.7969
-17.5 | -0.625 | 0.22093 | 0.0311 | -2.829
-17 | -0.604 | 0.21144 | 0.0258 | -2.8566
-16 | -0.5636 | 0.19546 | 0.0167 | -2.8835
-15.5 | -0.5427 | 0.18725 | 0.0119 | -2.8983
-15 | -0.5232 | 0.17851 | 0.007 | -2.9309
-14.5 | -0.5087 | 0.16796 | 0.0016 | -3.0287
-14 | -0.4876 | 0.16046 | -0.003 | -3.0388
-13.5 | -0.4681 | 0.15242 | -0.0078 | -3.0711
-13 | -0.4525 | 0.14321 | -0.0129 | -3.1597
-12.5 | -0.4386 | 0.13409 | -0.018 | -3.2709
-12 | -0.4194 | 0.12686 | -0.0224 | -3.306
-11.5 | -0.4056 | 0.11835 | -0.0272 | -3.4271
-11 | -0.3974 | 0.10882 | -0.0326 | -3.6519
-10.5 | -0.3924 | 0.09897 | -0.038 | -3.9648
-10 | -0.3934 | 0.08888 | -0.044 | -4.4262
-9.5 | -0.3939 | 0.0797 | -0.0498 | -4.9423
-9 | -0.3957 | 0.07072 | -0.0555 | -5.5953
-8.5 | -0.4055 | 0.06069 | -0.0623 | -6.6815
-8 | -0.4307 | 0.04638 | -0.0748 | -9.2863
-7.5 | -0.4716 | 0.03697 | -0.081 | -12.7563
-6.5 | -0.4826 | 0.0187 | -0.081 | -25.8075
-6 | -0.442 | 0.01271 | -0.0788 | -34.7758
-5.5 | -0.3809 | 0.00997 | -0.0769 | -38.2046
-5 | -0.3119 | 0.00879 | -0.0755 | -35.4835
-4.5 | -0.2415 | 0.00801 | -0.0746 | -30.1498
-4 | -0.1707 | 0.00742 | -0.0741 | -23.0054
-3.5 | -0.1 | 0.00705 | -0.0739 | -14.1844
-3 | -0.0294 | 0.00672 | -0.0739 | -4.375
-2.5 | 0.0408 | 0.00649 | -0.0741 | 6.2866
-2 | 0.1105 | 0.00621 | -0.0744 | 17.7939
-1 | 0.2468 | 0.00502 | -0.0757 | 49.1633
-0.5 | 0.3155 | 0.00475 | -0.0763 | 66.4211
0 | 0.3846 | 0.00468 | -0.0769 | 82.1795
0.5 | 0.4539 | 0.00469 | -0.0774 | 96.7804
1 | 0.5233 | 0.00476 | -0.078 | 109.937
1.5 | 0.5926 | 0.00485 | -0.0785 | 122.1856
2 | 0.6621 | 0.00496 | -0.079 | 133.4879
2.5 | 0.7311 | 0.00514 | -0.0792 | 142.2374
3 | 0.7998 | 0.00536 | -0.0793 | 149.2164
4 | 0.9273 | 0.00654 | -0.0779 | 141.789
4.5 | 0.9765 | 0.00791 | -0.0751 | 123.4513
5 | 1.0191 | 0.00908 | -0.0706 | 112.2357
6 | 1.1159 | 0.01122 | -0.063 | 99.4563
6.5 | 1.1534 | 0.01218 | -0.0571 | 94.6962
7 | 1.1873 | 0.01355 | -0.0513 | 87.6236
7.5 | 1.2242 | 0.01516 | -0.0463 | 80.752
8 | 1.2558 | 0.01729 | -0.0411 | 72.6316
8.5 | 1.287 | 0.0197 | -0.0361 | 65.3299
9 | 1.3058 | 0.02306 | -0.0308 | 56.6262
9.5 | 1.3112 | 0.02756 | -0.0254 | 47.5762
10 | 1.3064 | 0.03318 | -0.0205 | 39.3731
10.5 | 1.2903 | 0.04036 | -0.0168 | 31.9698
11 | 1.2607 | 0.04977 | -0.0155 | 25.3305
11.5 | 1.2323 | 0.06037 | -0.0172 | 20.4125
12 | 1.1991 | 0.07286 | -0.0218 | 16.4576
12.5 | 1.1667 | 0.08674 | -0.029 | 13.4505
13 | 1.1375 | 0.10162 | -0.038 | 11.1937
13.5 | 1.1111 | 0.11751 | -0.0483 | 9.4554
14 | 1.0906 | 0.13344 | -0.0585 | 8.173
14.5 | 1.0732 | 0.14908 | -0.0682 | 7.1988

## 65. Re 4M Mach 0.00 (1)
BIGFOIL.COM POLAR EXPORT
NACA63-412 a=0.6
NACA63-412 a=0.6 |  |  |  | Cl Max: | 1.292 | at alpha= | 10.5 | deg
JavaFoil+Calcfoil stall+Eppler ext transition |  |  |  | L/D Max: | 133.108 | at alpha= | 5 | deg
Re: | 4000000 |  |  | Cd Min: | 0.00519 | at alpha= | -1.5 | deg
Mach: | 0 |  |  | Cl=0 at alpha= | -2.7373 | deg
|  |  |  | @ Cl=0.1, Cd= | 0.005222
|  |  |  | @ Cl=0.4, Cd= | 0.0053173
|  |  |  | @ Cl=0.6, Cd= | 0.005616
alpha (deg) | Cl | Cd | Cm | Cl/Cd
-15.5 | -0.597 | 0.11448 | -0.022 | -5.213
-15 | -0.612 | 0.1073 | -0.022 | -5.707
-14.5 | -0.626 | 0.10033 | -0.023 | -6.242
-14 | -0.637 | 0.09448 | -0.023 | -6.747
-13.5 | -0.647 | 0.0885 | -0.024 | -7.308
-13 | -0.652 | 0.0836 | -0.025 | -7.8
-12.5 | -0.656 | 0.07699 | -0.027 | -8.515
-12 | -0.656 | 0.06942 | -0.029 | -9.452
-11.5 | -0.645 | 0.06691 | -0.029 | -9.632
-11 | -0.709 | 0.02278 | -0.044 | -31.134
-10.5 | -0.735 | 0.012 | -0.049 | -61.301
-10 | -0.725 | 0.01042 | -0.05 | -69.591
-9.5 | -0.692 | 0.0099 | -0.051 | -69.885
-9 | -0.655 | 0.00945 | -0.051 | -69.327
-8.5 | -0.615 | 0.009 | -0.051 | -68.318
-8 | -0.572 | 0.00865 | -0.052 | -66.082
-7.5 | -0.526 | 0.00834 | -0.052 | -63.054
-7 | -0.477 | 0.00802 | -0.053 | -59.53
-6.5 | -0.426 | 0.00778 | -0.053 | -54.779
-6 | -0.374 | 0.00752 | -0.054 | -49.662
-5.5 | -0.319 | 0.00729 | -0.054 | -43.774
-5 | -0.263 | 0.00713 | -0.055 | -36.96
-4.5 | -0.207 | 0.00698 | -0.055 | -29.573
-4 | -0.149 | 0.00686 | -0.056 | -21.682
-3.5 | -0.09 | 0.00678 | -0.056 | -13.285
-3 | -0.031 | 0.00666 | -0.057 | -4.659
-2.5 | 0.028 | 0.00653 | -0.057 | 4.345
-2 | 0.088 | 0.00523 | -0.057 | 16.835
-1.5 | 0.148 | 0.00519 | -0.058 | 28.448
-1 | 0.208 | 0.00519 | -0.058 | 39.99
-0.5 | 0.267 | 0.00519 | -0.059 | 51.486
0 | 0.327 | 0.00524 | -0.059 | 62.466
0.5 | 0.387 | 0.0053 | -0.06 | 73.074
1 | 0.447 | 0.00538 | -0.06 | 83.004
1.5 | 0.506 | 0.00548 | -0.061 | 92.402
2 | 0.564 | 0.00552 | -0.061 | 102.295
2.5 | 0.624 | 0.00568 | -0.062 | 109.693
3 | 0.683 | 0.00582 | -0.062 | 117.325
3.5 | 0.741 | 0.00598 | -0.063 | 123.822
4 | 0.798 | 0.00617 | -0.063 | 129.336
4.5 | 0.855 | 0.00649 | -0.064 | 131.813
5 | 0.91 | 0.00684 | -0.064 | 133.108
5.5 | 0.964 | 0.00753 | -0.064 | 127.935
6 | 1.012 | 0.01052 | -0.065 | 96.256
6.5 | 1.061 | 0.01098 | -0.065 | 96.615
7 | 1.105 | 0.01103 | -0.065 | 100.159
7.5 | 1.146 | 0.01147 | -0.066 | 99.941
8 | 1.182 | 0.01198 | -0.066 | 98.72
8.5 | 1.215 | 0.01263 | -0.066 | 96.242
9 | 1.243 | 0.01336 | -0.066 | 93.075
9.5 | 1.266 | 0.01415 | -0.067 | 89.5
10 | 1.284 | 0.0151 | -0.067 | 85.038
10.5 | 1.292 | 0.01606 | -0.067 | 80.48
11 | 1.291 | 0.01739 | -0.067 | 74.231
11.5 | 1.284 | 0.01848 | -0.068 | 69.454
12 | 1.27 | 0.01988 | -0.068 | 63.868
12.5 | 1.249 | 0.02141 | -0.068 | 58.327
13 | 1.222 | 0.02323 | -0.068 | 52.624
13.5 | 1.189 | 0.0256 | -0.068 | 46.463
14 | 1.154 | 0.02781 | -0.068 | 41.489
14.5 | 1.111 | 0.03143 | -0.068 | 35.337
15 | 1.061 | 0.03716 | -0.067 | 28.542
15.5 | 0.981 | 0.05615 | -0.063 | 17.472

## 66. Re 4M Mach 0.00 (2)
BIGFOIL.COM POLAR EXPORT
NACA63-412 a=0.6
NACA63-412 a=0.6 |  |  |  | Cl Max: | 1.695 | at alpha= | 19 | deg
XFOIL ncrit=9 |  |  |  | L/D Max: | 141.674 | at alpha= | 3 | deg
Re: | 4000000 |  |  | Cd Min: | 0.07694 | at alpha= | 20 | deg
Mach: | 0 |  |  | Cl=0 at alpha= | -2.7876 | deg
|  |  |  | @ Cl=0.1, Cd= | 0.0054112
|  |  |  | @ Cl=0.4, Cd= | 0.0042102
|  |  |  | @ Cl=0.6, Cd= | 0.0045359
alpha (deg) | Cl | Cd | Cm | Cl/Cd
-19 | -1.3643 | 0.05059 | -0.0616 | -26.9678
-18.5 | -1.3851 | 0.04166 | -0.067 | -33.2477
-18 | -1.4013 | 0.0342 | -0.0709 | -40.9737
-17.5 | -1.4002 | 0.02951 | -0.0724 | -47.4483
-17 | -1.4012 | 0.02584 | -0.0716 | -54.226
-16 | -1.374 | 0.02248 | -0.0645 | -61.121
-15.5 | -1.3415 | 0.02122 | -0.0626 | -63.2187
-15 | -1.3025 | 0.02011 | -0.0613 | -64.7688
-14.5 | -1.2593 | 0.01918 | -0.0604 | -65.6569
-14 | -1.2211 | 0.01746 | -0.0592 | -69.937
-13.5 | -1.1781 | 0.01603 | -0.0583 | -73.4934
-13 | -1.1298 | 0.01513 | -0.0579 | -74.6728
-12 | -1.0285 | 0.01367 | -0.0575 | -75.2377
-11.5 | -0.9764 | 0.01303 | -0.0574 | -74.9348
-11 | -0.9238 | 0.01238 | -0.0573 | -74.6204
-10.5 | -0.8702 | 0.01184 | -0.0573 | -73.4966
-9.5 | -0.7601 | 0.01113 | -0.0577 | -68.2929
-8.5 | -0.6537 | 0.00927 | -0.0576 | -70.5178
-8 | -0.5978 | 0.00885 | -0.0579 | -67.548
-7.5 | -0.5415 | 0.00846 | -0.0582 | -64.0071
-7 | -0.4848 | 0.00813 | -0.0585 | -59.631
-6.5 | -0.4278 | 0.00785 | -0.0589 | -54.4968
-6 | -0.3711 | 0.00738 | -0.0592 | -50.2846
-5 | -0.2562 | 0.00685 | -0.06 | -37.4015
-4.5 | -0.1985 | 0.00659 | -0.0604 | -30.1214
-4 | -0.1407 | 0.00639 | -0.0609 | -22.0188
-3.5 | -0.0827 | 0.00618 | -0.0614 | -13.3819
-3 | -0.0246 | 0.00601 | -0.0619 | -4.0932
-2 | 0.0912 | 0.00548 | -0.063 | 16.6423
-1 | 0.2063 | 0.00458 | -0.0643 | 45.0437
-0.5 | 0.2641 | 0.00432 | -0.0649 | 61.1343
0 | 0.3221 | 0.0042 | -0.0655 | 76.6905
0.5 | 0.3803 | 0.0042 | -0.066 | 90.5476
1 | 0.4384 | 0.00423 | -0.0666 | 103.6407
1.5 | 0.4964 | 0.0043 | -0.0671 | 115.4419
2 | 0.5542 | 0.0044 | -0.0676 | 125.9545
2.5 | 0.6115 | 0.00457 | -0.0681 | 133.8074
3 | 0.6687 | 0.00472 | -0.0686 | 141.6737
3.5 | 0.7236 | 0.00515 | -0.0688 | 140.5049
4 | 0.777 | 0.00568 | -0.0689 | 136.7958
4.5 | 0.8276 | 0.00645 | -0.0686 | 128.3101
5 | 0.8765 | 0.00719 | -0.0679 | 121.9054
5.5 | 0.9257 | 0.0077 | -0.0669 | 120.2208
6 | 0.9765 | 0.00843 | -0.0665 | 115.8363
6.5 | 1.0281 | 0.00899 | -0.0662 | 114.3604
7 | 1.0798 | 0.00948 | -0.0659 | 113.903
7.5 | 1.1307 | 0.01001 | -0.0655 | 112.957
8 | 1.1808 | 0.01053 | -0.0649 | 112.1368
8.5 | 1.23 | 0.01107 | -0.0643 | 111.1111
9 | 1.2778 | 0.01165 | -0.0634 | 109.6824
9.5 | 1.3234 | 0.01231 | -0.0622 | 107.5061
10 | 1.368 | 0.01293 | -0.0609 | 105.8005
10.5 | 1.4084 | 0.01369 | -0.059 | 102.878
11 | 1.4417 | 0.01448 | -0.0558 | 99.5649
11.5 | 1.4679 | 0.01532 | -0.0515 | 95.8159
12 | 1.4942 | 0.01642 | -0.0479 | 90.9988
12.5 | 1.518 | 0.01785 | -0.0444 | 85.042
13 | 1.5452 | 0.01922 | -0.0417 | 80.3954
13.5 | 1.5709 | 0.02081 | -0.0391 | 75.4877
14 | 1.5933 | 0.02273 | -0.0365 | 70.0968
14.5 | 1.6107 | 0.02514 | -0.0338 | 64.0692
15 | 1.6305 | 0.02748 | -0.0316 | 59.3341
15.5 | 1.6499 | 0.02996 | -0.0298 | 55.0701
16 | 1.6648 | 0.03295 | -0.0279 | 50.525
16.5 | 1.6784 | 0.03621 | -0.0265 | 46.3518
17 | 1.6894 | 0.03995 | -0.0253 | 42.2879
17.5 | 1.6935 | 0.04465 | -0.0244 | 37.9283
18 | 1.6934 | 0.05015 | -0.0241 | 33.7667
18.5 | 1.6939 | 0.05594 | -0.0244 | 30.2807
19 | 1.695 | 0.06198 | -0.0254 | 27.3475
19.5 | 1.6905 | 0.06911 | -0.027 | 24.461
20 | 1.6836 | 0.07694 | -0.0294 | 21.882

## 67. Re 4M Mach 0.10 (1)
BIGFOIL.COM POLAR EXPORT
NACA63-412 a=0.6
NACA63-412 a=0.6 |  |  |  | Cl Max: | 1.287 | at alpha= | 10.5 | deg
JavaFoil+Calcfoil stall+Eppler ext transition |  |  |  | L/D Max: | 133.564 | at alpha= | 5 | deg
Re: | 4000000 |  |  | Cd Min: | 0.00519 | at alpha= | -1.5 | deg
Mach: | 0.1 |  |  | Cl=0 at alpha= | -2.7417 | deg
|  |  |  | @ Cl=0.1, Cd= | 0.005222
|  |  |  | @ Cl=0.4, Cd= | 0.0053228
|  |  |  | @ Cl=0.6, Cd= | 0.0056315
alpha (deg) | Cl | Cd | Cm | Cl/Cd
-15 | -0.583 | 0.11038 | -0.022 | -5.28
-14.5 | -0.6 | 0.1014 | -0.023 | -5.917
-14 | -0.615 | 0.09542 | -0.023 | -6.444
-13.5 | -0.627 | 0.08981 | -0.024 | -6.981
-13 | -0.636 | 0.0844 | -0.024 | -7.536
-12.5 | -0.642 | 0.07852 | -0.026 | -8.176
-12 | -0.644 | 0.07168 | -0.028 | -8.982
-11.5 | -0.637 | 0.06733 | -0.029 | -9.46
-11 | -0.658 | 0.04278 | -0.039 | -15.39
-10.5 | -0.719 | 0.01364 | -0.048 | -52.703
-10 | -0.722 | 0.01062 | -0.05 | -67.985
-9.5 | -0.69 | 0.01 | -0.051 | -69.023
-9 | -0.654 | 0.00947 | -0.051 | -69.083
-8.5 | -0.615 | 0.00908 | -0.052 | -67.746
-8 | -0.572 | 0.0087 | -0.052 | -65.818
-7.5 | -0.527 | 0.00836 | -0.053 | -62.996
-7 | -0.478 | 0.00808 | -0.053 | -59.214
-6.5 | -0.428 | 0.0078 | -0.054 | -54.835
-6 | -0.375 | 0.00755 | -0.054 | -49.701
-5.5 | -0.321 | 0.00731 | -0.054 | -43.883
-5 | -0.265 | 0.00714 | -0.055 | -37.058
-4.5 | -0.207 | 0.00701 | -0.055 | -29.616
-4 | -0.149 | 0.0069 | -0.056 | -21.641
-3.5 | -0.091 | 0.00679 | -0.056 | -13.344
-3 | -0.031 | 0.00669 | -0.057 | -4.667
-2.5 | 0.029 | 0.00656 | -0.057 | 4.35
-2 | 0.088 | 0.00523 | -0.058 | 16.914
-1.5 | 0.148 | 0.00519 | -0.058 | 28.586
-1 | 0.209 | 0.00519 | -0.059 | 40.193
-0.5 | 0.269 | 0.00521 | -0.059 | 51.566
0 | 0.329 | 0.00525 | -0.06 | 62.642
0.5 | 0.389 | 0.00531 | -0.06 | 73.282
1 | 0.449 | 0.00538 | -0.061 | 83.409
1.5 | 0.509 | 0.00547 | -0.061 | 92.925
2 | 0.567 | 0.00556 | -0.062 | 102.086
2.5 | 0.627 | 0.00569 | -0.062 | 110.221
3 | 0.686 | 0.00581 | -0.062 | 117.994
3.5 | 0.744 | 0.00603 | -0.063 | 123.491
4 | 0.802 | 0.00622 | -0.063 | 128.907
4.5 | 0.86 | 0.00654 | -0.064 | 131.34
5 | 0.914 | 0.00685 | -0.064 | 133.564
5.5 | 0.968 | 0.00763 | -0.065 | 126.855
6 | 1.016 | 0.01059 | -0.065 | 96.005
6.5 | 1.065 | 0.01107 | -0.065 | 96.176
7 | 1.109 | 0.01113 | -0.066 | 99.646
7.5 | 1.149 | 0.01157 | -0.066 | 99.296
8 | 1.186 | 0.0121 | -0.066 | 97.982
8.5 | 1.217 | 0.01277 | -0.066 | 95.34
9 | 1.244 | 0.01352 | -0.067 | 92.032
9.5 | 1.266 | 0.01434 | -0.067 | 88.299
10 | 1.282 | 0.01532 | -0.067 | 83.679
10.5 | 1.287 | 0.01644 | -0.067 | 78.301
11 | 1.283 | 0.0177 | -0.068 | 72.492
11.5 | 1.272 | 0.01882 | -0.068 | 67.594
12 | 1.254 | 0.02031 | -0.068 | 61.748
12.5 | 1.228 | 0.02205 | -0.068 | 55.712
13 | 1.197 | 0.02387 | -0.068 | 50.135
13.5 | 1.158 | 0.02658 | -0.068 | 43.56
14 | 1.115 | 0.02953 | -0.068 | 37.737
14.5 | 1.064 | 0.03396 | -0.067 | 31.347
15 | 0.998 | 0.04461 | -0.065 | 22.368
15.5 | 0.865 | 0.09877 | -0.049 | 8.761

## 68. Re 4M Mach 0.10 (2)
BIGFOIL.COM POLAR EXPORT
NACA63-412 a=0.6
NACA63-412 a=0.6 |  |  |  | Cl Max: | 1.6797 | at alpha= | 18.5 | deg
XFOIL ncrit=9 |  |  |  | L/D Max: | 142.262 | at alpha= | 3 | deg
Re: | 4000000 |  |  | Cd Min: | 0.23117 | at alpha= | -20 | deg
Mach: | 0.1 |  |  | Cl=0 at alpha= | -2.788 | deg
|  |  |  | @ Cl=0.1, Cd= | 0.005437
|  |  |  | @ Cl=0.4, Cd= | 0.0042118
|  |  |  | @ Cl=0.6, Cd= | 0.0045349
alpha (deg) | Cl | Cd | Cm | Cl/Cd
-20 | -0.6757 | 0.23117 | 0.0431 | -2.923
-18.5 | -1.2635 | 0.06173 | -0.0556 | -20.4682
-18 | -1.3364 | 0.04445 | -0.0677 | -30.0652
-17.5 | -1.3494 | 0.0369 | -0.072 | -36.5691
-17 | -1.3624 | 0.03037 | -0.0748 | -44.8601
-16.5 | -1.3618 | 0.02655 | -0.0744 | -51.2919
-16 | -1.3562 | 0.02437 | -0.071 | -55.6504
-15.5 | -1.3405 | 0.02279 | -0.0667 | -58.8197
-15 | -1.3064 | 0.02137 | -0.0648 | -61.1324
-14.5 | -1.2654 | 0.02025 | -0.0635 | -62.4889
-14 | -1.222 | 0.01914 | -0.0624 | -63.8454
-13.5 | -1.1835 | 0.01722 | -0.061 | -68.7282
-13 | -1.1384 | 0.01583 | -0.0601 | -71.9141
-12 | -1.0368 | 0.01418 | -0.0592 | -73.1171
-11.5 | -0.9842 | 0.01349 | -0.059 | -72.9577
-11 | -0.9312 | 0.01278 | -0.0588 | -72.8638
-10.5 | -0.8773 | 0.01214 | -0.0586 | -72.2652
-10 | -0.8208 | 0.01197 | -0.0588 | -68.5714
-9.5 | -0.766 | 0.01138 | -0.0587 | -67.3111
-9 | -0.7138 | 0.01017 | -0.0585 | -70.1868
-8.5 | -0.6589 | 0.00941 | -0.0585 | -70.0213
-8 | -0.6025 | 0.00895 | -0.0586 | -67.3184
-7.5 | -0.5457 | 0.00854 | -0.0588 | -63.8993
-7 | -0.4885 | 0.00819 | -0.0591 | -59.6459
-6.5 | -0.431 | 0.00789 | -0.0594 | -54.6261
-6 | -0.3738 | 0.00743 | -0.0597 | -50.3096
-5.5 | -0.3161 | 0.00712 | -0.06 | -44.3961
-5 | -0.258 | 0.00687 | -0.0604 | -37.5546
-4.5 | -0.1999 | 0.00662 | -0.0608 | -30.1964
-4 | -0.1416 | 0.0064 | -0.0613 | -22.125
-3.5 | -0.0833 | 0.00619 | -0.0618 | -13.4572
-3 | -0.0248 | 0.00602 | -0.0623 | -4.1196
-2.5 | 0.0337 | 0.00581 | -0.0628 | 5.8003
-2 | 0.0919 | 0.0055 | -0.0633 | 16.7091
-1.5 | 0.1498 | 0.00505 | -0.064 | 29.6634
-1 | 0.2076 | 0.00459 | -0.0646 | 45.2288
-0.5 | 0.2658 | 0.00433 | -0.0653 | 61.3857
0 | 0.3241 | 0.0042 | -0.0658 | 77.1667
0.5 | 0.3827 | 0.0042 | -0.0664 | 91.119
1 | 0.4411 | 0.00424 | -0.0669 | 104.033
1.5 | 0.4995 | 0.00432 | -0.0675 | 115.625
2 | 0.5576 | 0.00441 | -0.068 | 126.4399
2.5 | 0.6153 | 0.00458 | -0.0685 | 134.345
3 | 0.6729 | 0.00473 | -0.0689 | 142.2622
3.5 | 0.7281 | 0.00517 | -0.0692 | 140.8317
4 | 0.7817 | 0.00571 | -0.0692 | 136.9002
4.5 | 0.8327 | 0.00649 | -0.0689 | 128.3051
5 | 0.8818 | 0.00724 | -0.0681 | 121.7956
5.5 | 0.9311 | 0.00776 | -0.0671 | 119.9871
6 | 0.9819 | 0.00851 | -0.0666 | 115.3819
6.5 | 1.0341 | 0.00905 | -0.0663 | 114.2652
7 | 1.0861 | 0.00956 | -0.0659 | 113.6088
7.5 | 1.1372 | 0.01008 | -0.0654 | 112.8175
8 | 1.1873 | 0.01064 | -0.0647 | 111.5883
8.5 | 1.2368 | 0.01117 | -0.064 | 110.7252
9 | 1.2843 | 0.0118 | -0.0629 | 108.839
9.5 | 1.3301 | 0.01245 | -0.0616 | 106.8353
10 | 1.374 | 0.01311 | -0.06 | 104.8055
10.5 | 1.4125 | 0.01396 | -0.0576 | 101.1819
11 | 1.4413 | 0.01472 | -0.0534 | 97.9144
11.5 | 1.4683 | 0.01569 | -0.0494 | 93.5819
12 | 1.494 | 0.01695 | -0.0457 | 88.1416
12.5 | 1.5199 | 0.01838 | -0.0425 | 82.6931
13 | 1.546 | 0.01994 | -0.0397 | 77.5326
13.5 | 1.5708 | 0.02169 | -0.037 | 72.4205
14 | 1.5902 | 0.02394 | -0.0342 | 66.4244
14.5 | 1.6106 | 0.02626 | -0.0318 | 61.3328
15 | 1.6292 | 0.02884 | -0.0295 | 56.491
15.5 | 1.646 | 0.03168 | -0.0276 | 51.9571
16 | 1.6581 | 0.03509 | -0.0258 | 47.2528
16.5 | 1.6704 | 0.03873 | -0.0244 | 43.1294
17 | 1.6777 | 0.04308 | -0.0234 | 38.9438
17.5 | 1.6774 | 0.0486 | -0.0229 | 34.5144
18 | 1.6735 | 0.05492 | -0.023 | 30.4716
18.5 | 1.6797 | 0.06037 | -0.0237 | 27.8234
19 | 1.677 | 0.06728 | -0.0252 | 24.9257
19.5 | 1.6676 | 0.07554 | -0.0276 | 22.0757
20 | 1.6549 | 0.0847 | -0.0309 | 19.5384

## 69. Re 4M Mach 0.25 (1)
BIGFOIL.COM POLAR EXPORT
NACA63-412 a=0.6
NACA63-412 a=0.6 |  |  |  | Cl Max: | 1.257 | at alpha= | 10 | deg
JavaFoil+Calcfoil stall+Eppler ext transition |  |  |  | L/D Max: | 138.654 | at alpha= | 4.5 | deg
Re: | 4000000 |  |  | Cd Min: | 0.00522 | at alpha= | -1.5 | deg
Mach: | 0.25 |  |  | Cl=0 at alpha= | -2.7377 | deg
|  |  |  | @ Cl=0.1, Cd= | 0.0052542
|  |  |  | @ Cl=0.4, Cd= | 0.00533
|  |  |  | @ Cl=0.6, Cd= | 0.12007
alpha (deg) | Cl | Cd | Cm | Cl/Cd
-14 | -0.413 | 0.10593 | -0.023 | -3.895
-13.5 | -0.458 | 0.09955 | -0.023 | -4.597
-13 | -0.497 | 0.09085 | -0.023 | -5.468
-12.5 | -0.529 | 0.08557 | -0.023 | -6.182
-12 | -0.553 | 0.08063 | -0.023 | -6.855
-11.5 | -0.565 | 0.07474 | -0.025 | -7.565
-11 | -0.572 | 0.06847 | -0.026 | -8.355
-10.5 | -0.571 | 0.06379 | -0.027 | -8.958
-10 | -0.568 | 0.05587 | -0.032 | -10.16
-9.5 | -0.555 | 0.04957 | -0.034 | -11.192
-9 | -0.645 | 0.01009 | -0.053 | -63.894
-8.5 | -0.612 | 0.00951 | -0.053 | -64.31
-8 | -0.573 | 0.00905 | -0.054 | -63.352
-7.5 | -0.531 | 0.00866 | -0.054 | -61.313
-7 | -0.485 | 0.00833 | -0.055 | -58.197
-6.5 | -0.435 | 0.00799 | -0.055 | -54.446
-6 | -0.382 | 0.00771 | -0.056 | -49.62
-5.5 | -0.328 | 0.00748 | -0.056 | -43.83
-5 | -0.271 | 0.00722 | -0.056 | -37.51
-4.5 | -0.213 | 0.00708 | -0.057 | -30.017
-4 | -0.153 | 0.00694 | -0.057 | -22.077
-3.5 | -0.093 | 0.00682 | -0.058 | -13.635
-3 | -0.032 | 0.00674 | -0.058 | -4.755
-2.5 | 0.029 | 0.00661 | -0.059 | 4.428
-2 | 0.091 | 0.00526 | -0.059 | 17.283
-1.5 | 0.153 | 0.00522 | -0.06 | 29.23
-1 | 0.215 | 0.00522 | -0.06 | 41.097
-0.5 | 0.276 | 0.00527 | -0.061 | 52.387
0 | 0.338 | 0.00528 | -0.061 | 63.96
0.5 | 0.4 | 0.00533 | -0.062 | 74.924
1 | 0.461 | 0.00541 | -0.062 | 85.231
1.5 | 0.523 | 0.00551 | -0.063 | 94.847
2 | 0.583 | 0.00561 | -0.063 | 103.798
2.5 | 0.644 | 0.00576 | -0.064 | 111.692
3 | 0.705 | 0.00592 | -0.064 | 119.031
3.5 | 0.765 | 0.00615 | -0.065 | 124.351
4 | 0.824 | 0.00637 | -0.065 | 129.432
4.5 | 0.882 | 0.00636 | -0.066 | 138.654
5 | 0.938 | 0.00714 | -0.066 | 131.372
5.5 | 0.988 | 0.0104 | -0.066 | 95.069
6 | 1.038 | 0.01101 | -0.066 | 94.282
6.5 | 1.086 | 0.01157 | -0.067 | 93.929
7 | 1.129 | 0.01169 | -0.067 | 96.567
7.5 | 1.167 | 0.01222 | -0.067 | 95.464
8 | 1.199 | 0.01287 | -0.068 | 93.204
8.5 | 1.225 | 0.01367 | -0.068 | 89.649
9 | 1.244 | 0.01455 | -0.068 | 85.482
9.5 | 1.255 | 0.01562 | -0.068 | 80.345
10 | 1.257 | 0.01686 | -0.069 | 74.51
10.5 | 1.242 | 0.01826 | -0.069 | 68.025
11 | 1.214 | 0.01975 | -0.069 | 61.464
11.5 | 1.172 | 0.02161 | -0.069 | 54.241
12 | 1.117 | 0.0239 | -0.069 | 46.74
12.5 | 1.047 | 0.02748 | -0.069 | 38.091
13 | 0.908 | 0.05261 | -0.061 | 17.255
13.5 | 0.771 | 0.09435 | -0.041 | 8.168
14 | 0.692 | 0.10651 | -0.035 | 6.501
14.5 | 0.614 | 0.11284 | -0.036 | 5.438
15 | 0.53 | 0.12007 | -0.036 | 4.412

## 70. Re 4M Mach 0.25 (2)
BIGFOIL.COM POLAR EXPORT
NACA63-412 a=0.6
NACA63-412 a=0.6 |  |  |  | Cl Max: | 1.6027 | at alpha= | 15.5 | deg
XFOIL ncrit=9 |  |  |  | L/D Max: | 145.021 | at alpha= | 3 | deg
Re: | 4000000 |  |  | Cd Min: | 0.2084 | at alpha= | -18 | deg
Mach: | 0.25 |  |  | Cl=0 at alpha= | -2.7884 | deg
|  |  |  | @ Cl=0.1, Cd= | 0.0055363
|  |  |  | @ Cl=0.4, Cd= | 0.0042536
|  |  |  | @ Cl=0.6, Cd= | 0.0045363
alpha (deg) | Cl | Cd | Cm | Cl/Cd
-18 | -0.6133 | 0.2084 | 0.0276 | -2.9429
-17.5 | -0.6091 | 0.19455 | 0.0216 | -3.1308
-17 | -0.5925 | 0.18719 | 0.0171 | -3.1652
-16.5 | -0.5768 | 0.17959 | 0.0126 | -3.2118
-14.5 | -0.8525 | 0.07722 | -0.0489 | -11.0399
-14 | -1.0173 | 0.04235 | -0.0747 | -24.0213
-13.5 | -1.0591 | 0.03248 | -0.0806 | -32.6078
-13 | -1.09 | 0.02779 | -0.0769 | -39.2227
-12.5 | -1.0751 | 0.02448 | -0.0739 | -43.9175
-12 | -1.0599 | 0.0199 | -0.0711 | -53.2613
-11.5 | -1.0141 | 0.01796 | -0.0694 | -56.4644
-11 | -0.9627 | 0.01654 | -0.068 | -58.2044
-10.5 | -0.9099 | 0.01513 | -0.0668 | -60.1388
-10 | -0.8532 | 0.01426 | -0.0659 | -59.8317
-9.5 | -0.7959 | 0.01342 | -0.0651 | -59.307
-9 | -0.7395 | 0.01237 | -0.0644 | -59.7817
-8.5 | -0.6864 | 0.01061 | -0.0635 | -64.6937
-8 | -0.6286 | 0.00968 | -0.063 | -64.938
-7.5 | -0.5691 | 0.00907 | -0.0627 | -62.7453
-6.5 | -0.4489 | 0.00818 | -0.0626 | -54.8778
-6 | -0.3886 | 0.00782 | -0.0626 | -49.6931
-5.5 | -0.3287 | 0.00729 | -0.0627 | -45.0892
-5 | -0.2682 | 0.00698 | -0.0629 | -38.4241
-4.5 | -0.2075 | 0.00677 | -0.0632 | -30.6499
-4 | -0.147 | 0.00646 | -0.0635 | -22.7554
-3.5 | -0.0863 | 0.00628 | -0.0639 | -13.742
-3 | -0.0256 | 0.00608 | -0.0643 | -4.2105
-2.5 | 0.0349 | 0.00589 | -0.0648 | 5.9253
-2 | 0.0952 | 0.00557 | -0.0653 | 17.0916
-1.5 | 0.1551 | 0.00515 | -0.0659 | 30.1165
-1 | 0.2148 | 0.00467 | -0.0666 | 45.9957
-0.5 | 0.2749 | 0.00438 | -0.0673 | 62.7626
0 | 0.3352 | 0.00424 | -0.0679 | 79.0566
0.5 | 0.3957 | 0.00425 | -0.0684 | 93.1059
1 | 0.456 | 0.0043 | -0.069 | 106.0465
1.5 | 0.5165 | 0.00437 | -0.0695 | 118.1922
2 | 0.5767 | 0.00447 | -0.0701 | 129.0157
2.5 | 0.6364 | 0.00464 | -0.0705 | 137.1552
3 | 0.6961 | 0.0048 | -0.0709 | 145.0208
3.5 | 0.7532 | 0.00527 | -0.0711 | 142.9222
4 | 0.8081 | 0.00591 | -0.0709 | 136.7343
4.5 | 0.86 | 0.00676 | -0.0704 | 127.2189
5 | 0.9102 | 0.00757 | -0.0693 | 120.2378
5.5 | 0.9601 | 0.0081 | -0.0679 | 118.5309
6 | 1.0123 | 0.00887 | -0.0671 | 114.1263
6.5 | 1.066 | 0.00945 | -0.0663 | 112.8042
7 | 1.1191 | 0.01001 | -0.0655 | 111.7982
7.5 | 1.1718 | 0.01055 | -0.0645 | 111.0711
8 | 1.2223 | 0.01119 | -0.0631 | 109.2315
8.5 | 1.2713 | 0.01185 | -0.0615 | 107.2827
9 | 1.3171 | 0.01261 | -0.0593 | 104.4489
9.5 | 1.3599 | 0.01337 | -0.0567 | 101.7128
10 | 1.3858 | 0.01434 | -0.0512 | 96.6388
10.5 | 1.4155 | 0.01542 | -0.0469 | 91.7964
11 | 1.4446 | 0.01675 | -0.043 | 86.2448
11.5 | 1.4706 | 0.01846 | -0.0392 | 79.6641
12 | 1.4983 | 0.02024 | -0.0358 | 74.0267
12.5 | 1.5211 | 0.02248 | -0.0324 | 67.6646
13 | 1.539 | 0.02522 | -0.029 | 61.023
13.5 | 1.5626 | 0.02772 | -0.0264 | 56.3709
14 | 1.5786 | 0.03096 | -0.0237 | 50.9884
14.5 | 1.5903 | 0.03477 | -0.0213 | 45.7377
15 | 1.5968 | 0.03934 | -0.0193 | 40.5897
15.5 | 1.6027 | 0.04435 | -0.0181 | 36.1375
16 | 1.5994 | 0.05076 | -0.0175 | 31.5091
16.5 | 1.5893 | 0.05846 | -0.0181 | 27.1861
17 | 1.5723 | 0.06767 | -0.0201 | 23.2348
17.5 | 1.5525 | 0.07803 | -0.0235 | 19.8962
18 | 1.5217 | 0.09082 | -0.029 | 16.7551
18.5 | 1.5005 | 0.10292 | -0.0349 | 14.5793
19 | 1.4644 | 0.11833 | -0.0435 | 12.3756
19.5 | 1.4198 | 0.13626 | -0.0546 | 10.4198
20 | 1.3738 | 0.1553 | -0.0671 | 8.8461

## 71. Re 4M Mach 0.50 (1)
BIGFOIL.COM POLAR EXPORT
NACA63-412 a=0.6
NACA63-412 a=0.6 |  |  |  | Cl Max: | 1.226 | at alpha= | 20 | deg
JavaFoil+Calcfoil stall+Eppler ext transition |  |  |  | L/D Max: | 135.472 | at alpha= | 4 | deg
Re: | 4000000 |  |  | Cd Min: | 0.00543 | at alpha= | -1.5 | deg
Mach: | 0.5 |  |  | Cl=0 at alpha= | -2.7391 | deg
|  |  |  | @ Cl=0.1, Cd= | 0.0067718
|  |  |  | @ Cl=0.4, Cd= | 0.0055359
|  |  |  | @ Cl=0.6, Cd= | 0.0058641
alpha (deg) | Cl | Cd | Cm | Cl/Cd
-20 | -0.947 | 0.1608 | -0.028 | -5.888
-19.5 | -0.92 | 0.15723 | -0.028 | -5.85
-19 | -0.895 | 0.15604 | -0.029 | -5.733
-18.5 | -0.867 | 0.1462 | -0.029 | -5.928
-18 | -0.838 | 0.14022 | -0.028 | -5.974
-17.5 | -0.81 | 0.13832 | -0.028 | -5.859
-17 | -0.783 | 0.13253 | -0.028 | -5.91
-16.5 | -0.756 | 0.12843 | -0.028 | -5.89
-16 | -0.73 | 0.12698 | -0.029 | -5.747
-15.5 | -0.701 | 0.12126 | -0.028 | -5.778
-15 | -0.673 | 0.11717 | -0.028 | -5.747
-14.5 | -0.646 | 0.11322 | -0.028 | -5.709
-14 | -0.619 | 0.10566 | -0.028 | -5.86
-13.5 | -0.592 | 0.10623 | -0.028 | -5.574
-13 | -0.564 | 0.09739 | -0.027 | -5.788
-12.5 | -0.536 | 0.09098 | -0.028 | -5.897
-12 | -0.508 | 0.11163 | -0.027 | -4.555
-11.5 | -0.482 | 0.07457 | -0.028 | -6.464
-11 | -0.455 | 0.06892 | -0.029 | -6.606
-10.5 | -0.427 | 0.08026 | -0.027 | -5.315
-10 | -0.399 | 0.06968 | -0.028 | -5.729
-9.5 | -0.372 | 0.06363 | -0.028 | -5.846
-9 | -0.345 | 0.05772 | -0.029 | -5.971
-8.5 | -0.318 | 0.05343 | -0.03 | -5.943
-8 | -0.289 | 0.05968 | -0.027 | -4.842
-7.5 | -0.262 | 0.05184 | -0.028 | -5.048
-7 | -0.236 | 0.04449 | -0.033 | -5.296
-6.5 | -0.339 | 0.03951 | -0.037 | -8.578
-6 | -0.393 | 0.00871 | -0.062 | -45.112
-5.5 | -0.349 | 0.00821 | -0.063 | -42.479
-5 | -0.294 | 0.00784 | -0.063 | -37.499
-4.5 | -0.234 | 0.00753 | -0.064 | -30.993
-4 | -0.17 | 0.00735 | -0.064 | -23.07
-3.5 | -0.103 | 0.00717 | -0.065 | -14.407
-3 | -0.036 | 0.007 | -0.065 | -5.1
-2.5 | 0.033 | 0.00689 | -0.066 | 4.739
-2 | 0.101 | 0.00677 | -0.066 | 14.978
-1.5 | 0.17 | 0.00543 | -0.067 | 31.363
-1 | 0.24 | 0.00543 | -0.067 | 44.206
-0.5 | 0.309 | 0.00543 | -0.068 | 56.862
0 | 0.378 | 0.00552 | -0.069 | 68.463
0.5 | 0.447 | 0.00557 | -0.069 | 80.18
1 | 0.516 | 0.00569 | -0.07 | 90.589
1.5 | 0.585 | 0.00583 | -0.07 | 100.218
2 | 0.651 | 0.00598 | -0.071 | 108.929
2.5 | 0.719 | 0.00617 | -0.071 | 116.61
3 | 0.787 | 0.00617 | -0.072 | 127.498
3.5 | 0.852 | 0.00642 | -0.072 | 132.758
4 | 0.917 | 0.00677 | -0.073 | 135.472
4.5 | 0.978 | 0.00786 | -0.073 | 124.505
5 | 1.033 | 0.00898 | -0.073 | 115.045
5.5 | 1.077 | 0.01256 | -0.073 | 85.79
6 | 1.123 | 0.01338 | -0.073 | 83.967
6.5 | 1.161 | 0.01438 | -0.074 | 80.742
7 | 1.178 | 0.01551 | -0.074 | 75.995
7.5 | 1.16 | 0.0164 | -0.074 | 70.716
8 | 1.047 | 0.01828 | -0.074 | 57.264
8.5 | 0.609 | 0.0592 | -0.035 | 10.284
9 | 0.755 | 0.02181 | -0.074 | 34.633
9.5 | 0.661 | 0.06825 | -0.034 | 9.687
10 | 0.816 | 0.02418 | -0.075 | 33.73
10.5 | 0.717 | 0.07109 | -0.04 | 10.085
11 | 0.741 | 0.08006 | -0.038 | 9.259
11.5 | 0.77 | 0.07669 | -0.041 | 10.036
12 | 0.795 | 0.08412 | -0.041 | 9.452
12.5 | 0.821 | 0.09468 | -0.04 | 8.668
13 | 0.849 | 0.10011 | -0.044 | 8.484
13.5 | 0.873 | 0.10522 | -0.042 | 8.3
14 | 0.899 | 0.10869 | -0.043 | 8.276
14.5 | 0.931 | 0.11366 | -0.048 | 8.188
15 | 0.953 | 0.11909 | -0.045 | 8.001
15.5 | 0.979 | 0.1232 | -0.046 | 7.946
16 | 1.009 | 0.131 | -0.049 | 7.699
16.5 | 1.035 | 0.13799 | -0.05 | 7.503
17 | 1.058 | 0.13523 | -0.049 | 7.826
17.5 | 1.086 | 0.13999 | -0.051 | 7.759
18 | 1.119 | 0.14184 | -0.055 | 7.889
18.5 | 1.138 | 0.14603 | -0.052 | 7.79
19 | 1.163 | 0.15314 | -0.053 | 7.596
19.5 | 1.192 | 0.15659 | -0.055 | 7.613
20 | 1.226 | 0.16021 | -0.058 | 7.654

## 72. Re 4M Mach 0.50 (2)
BIGFOIL.COM POLAR EXPORT
NACA63-412 a=0.6
NACA63-412 a=0.6 |  |  |  | Cl Max: | 1.3424 | at alpha= | 9.5 | deg
XFOIL ncrit=9 |  |  |  | L/D Max: | 155.592 | at alpha= | 3 | deg
Re: | 4000000 |  |  | Cd Min: | 0.2655 | at alpha= | -20 | deg
Mach: | 0.5 |  |  | Cl=0 at alpha= | -2.7876 | deg
|  |  |  | @ Cl=0.1, Cd= | 0.005936
|  |  |  | @ Cl=0.4, Cd= | 0.0044621
|  |  |  | @ Cl=0.6, Cd= | 0.004621
alpha (deg) | Cl | Cd | Cm | Cl/Cd
-20 | -0.7375 | 0.2655 | 0.058 | -2.7778
-19.5 | -0.7156 | 0.25495 | 0.0524 | -2.8068
-19 | -0.6938 | 0.24587 | 0.0469 | -2.8218
-18.5 | -0.6711 | 0.23723 | 0.0415 | -2.8289
-18 | -0.647 | 0.22998 | 0.0364 | -2.8133
-17.5 | -0.6255 | 0.22076 | 0.0311 | -2.8334
-16.5 | -0.5858 | 0.20397 | 0.0219 | -2.872
-15 | -0.5279 | 0.17675 | 0.0066 | -2.9867
-14.5 | -0.5079 | 0.16842 | 0.0017 | -3.0157
-14 | -0.4947 | 0.15796 | -0.0038 | -3.1318
-13.5 | -0.475 | 0.15009 | -0.0086 | -3.1648
-13 | -0.454 | 0.14277 | -0.0131 | -3.1799
-12.5 | -0.4433 | 0.13253 | -0.0187 | -3.3449
-12 | -0.4303 | 0.12368 | -0.0238 | -3.4791
-11.5 | -0.4163 | 0.11544 | -0.0287 | -3.6062
-11 | -0.4053 | 0.10678 | -0.0338 | -3.7957
-10.5 | -0.3959 | 0.0982 | -0.0388 | -4.0316
-10 | -0.3973 | 0.08808 | -0.0448 | -4.5107
-9.5 | -0.4048 | 0.07756 | -0.0513 | -5.2192
-9 | -0.4176 | 0.06697 | -0.0581 | -6.2356
-8.5 | -0.4481 | 0.05355 | -0.0683 | -8.3679
-8 | -0.4799 | 0.04 | -0.0812 | -11.9975
-7.5 | -0.5138 | 0.03242 | -0.0826 | -15.8482
-7 | -0.5146 | 0.02449 | -0.0824 | -21.0127
-6.5 | -0.4962 | 0.01646 | -0.0808 | -30.1458
-6 | -0.4501 | 0.01117 | -0.0785 | -40.2954
-5.5 | -0.3846 | 0.00917 | -0.0765 | -41.9411
-5 | -0.3152 | 0.00796 | -0.0752 | -39.598
-4.5 | -0.2436 | 0.00735 | -0.0744 | -33.1429
-4 | -0.1719 | 0.00695 | -0.074 | -24.7338
-3.5 | -0.1008 | 0.00659 | -0.0738 | -15.2959
-3 | -0.0299 | 0.00635 | -0.0738 | -4.7087
-2.5 | 0.0405 | 0.00614 | -0.074 | 6.5961
-2 | 0.1105 | 0.0059 | -0.0744 | 18.7288
-1.5 | 0.1795 | 0.00552 | -0.0749 | 32.5181
-1 | 0.2478 | 0.00499 | -0.0756 | 49.6593
-0.5 | 0.3161 | 0.00459 | -0.0763 | 68.8671
0 | 0.3852 | 0.00446 | -0.0769 | 86.3677
0.5 | 0.4546 | 0.00447 | -0.0775 | 101.7002
1 | 0.5241 | 0.00452 | -0.0781 | 115.9513
1.5 | 0.5936 | 0.00461 | -0.0787 | 128.7636
2 | 0.6632 | 0.00473 | -0.0791 | 140.2114
2.5 | 0.7322 | 0.00493 | -0.0794 | 148.5193
3 | 0.8013 | 0.00515 | -0.0796 | 155.5922
3.5 | 0.8664 | 0.00573 | -0.0791 | 151.2042
4 | 0.9245 | 0.0068 | -0.0777 | 135.9559
4.5 | 0.9765 | 0.00807 | -0.0752 | 121.0037
5 | 1.0274 | 0.0091 | -0.0722 | 112.9011
5.5 | 1.0719 | 0.00985 | -0.0674 | 108.8223
6 | 1.13 | 0.01057 | -0.0648 | 106.9063
6.5 | 1.1761 | 0.01145 | -0.0601 | 102.7162
7 | 1.2104 | 0.01252 | -0.0537 | 96.6773
7.5 | 1.2455 | 0.01403 | -0.048 | 88.7741
8 | 1.2834 | 0.01573 | -0.043 | 81.5893
8.5 | 1.3137 | 0.01806 | -0.0376 | 72.7409
9 | 1.3371 | 0.02104 | -0.032 | 63.5504
9.5 | 1.3424 | 0.02538 | -0.026 | 52.892
10 | 1.3268 | 0.03149 | -0.0203 | 42.134
10.5 | 1.3078 | 0.03868 | -0.0162 | 33.8108
11 | 1.281 | 0.04763 | -0.0145 | 26.8948
11.5 | 1.2531 | 0.05792 | -0.0158 | 21.635
12 | 1.2216 | 0.06991 | -0.0199 | 17.4739
12.5 | 1.1892 | 0.08349 | -0.0267 | 14.2436
13 | 1.158 | 0.09833 | -0.0355 | 11.7767
13.5 | 1.1282 | 0.11451 | -0.046 | 9.8524
14 | 1.1046 | 0.1308 | -0.0566 | 8.445
14.5 | 1.0855 | 0.14674 | -0.0667 | 7.3974

## 73. Re 5M Mach 0.00 (1)
BIGFOIL.COM POLAR EXPORT
NACA63-412 a=0.6
NACA63-412 a=0.6 |  |  |  | Cl Max: | 1.295 | at alpha= | 10.5 | deg
JavaFoil+Calcfoil stall+Eppler ext transition |  |  |  | L/D Max: | 130.396 | at alpha= | 5 | deg
Re: | 5000000 |  |  | Cd Min: | 0.00513 | at alpha= | -1.5 | deg
Mach: | 0 |  |  | Cl=0 at alpha= | -2.7373 | deg
|  |  |  | @ Cl=0.1, Cd= | 0.005226
|  |  |  | @ Cl=0.4, Cd= | 0.0052352
|  |  |  | @ Cl=0.6, Cd= | 0.005568
alpha (deg) | Cl | Cd | Cm | Cl/Cd
-15.5 | -0.597 | 0.11229 | -0.022 | -5.318
-15 | -0.613 | 0.10523 | -0.023 | -5.825
-14.5 | -0.627 | 0.0986 | -0.024 | -6.363
-14 | -0.639 | 0.09238 | -0.024 | -6.915
-13.5 | -0.648 | 0.08665 | -0.025 | -7.479
-13 | -0.654 | 0.08131 | -0.026 | -8.039
-12.5 | -0.659 | 0.07403 | -0.028 | -8.897
-12 | -0.665 | 0.06261 | -0.032 | -10.623
-11.5 | -0.652 | 0.06098 | -0.032 | -10.699
-11 | -0.745 | 0.01369 | -0.047 | -54.385
-10.5 | -0.748 | 0.01074 | -0.049 | -69.648
-10 | -0.725 | 0.00994 | -0.05 | -72.931
-9.5 | -0.692 | 0.00946 | -0.051 | -73.104
-9 | -0.655 | 0.00908 | -0.051 | -72.129
-8.5 | -0.615 | 0.00869 | -0.051 | -70.767
-8 | -0.572 | 0.00836 | -0.052 | -68.37
-7.5 | -0.526 | 0.00805 | -0.052 | -65.264
-7 | -0.477 | 0.00776 | -0.053 | -61.451
-6.5 | -0.426 | 0.00752 | -0.053 | -56.689
-6 | -0.374 | 0.00729 | -0.054 | -51.223
-5.5 | -0.319 | 0.00712 | -0.054 | -44.869
-5 | -0.263 | 0.00697 | -0.055 | -37.824
-4.5 | -0.207 | 0.00683 | -0.055 | -30.258
-4 | -0.149 | 0.0067 | -0.056 | -22.183
-3.5 | -0.09 | 0.00659 | -0.056 | -13.67
-3 | -0.031 | 0.00652 | -0.057 | -4.76
-2.5 | 0.028 | 0.0064 | -0.057 | 4.432
-2 | 0.088 | 0.00525 | -0.057 | 16.773
-1.5 | 0.148 | 0.00513 | -0.058 | 28.769
-1 | 0.208 | 0.00513 | -0.058 | 40.46
-0.5 | 0.267 | 0.00516 | -0.059 | 51.84
0 | 0.327 | 0.00517 | -0.059 | 63.342
0.5 | 0.387 | 0.00522 | -0.06 | 74.055
1 | 0.447 | 0.00529 | -0.06 | 84.461
1.5 | 0.506 | 0.00538 | -0.061 | 94.15
2 | 0.564 | 0.00549 | -0.061 | 102.785
2.5 | 0.624 | 0.00562 | -0.062 | 111.032
3 | 0.683 | 0.00576 | -0.062 | 118.56
3.5 | 0.741 | 0.00597 | -0.063 | 124.188
4 | 0.798 | 0.00619 | -0.063 | 129.011
4.5 | 0.855 | 0.00672 | -0.064 | 127.374
5 | 0.91 | 0.00698 | -0.064 | 130.396
5.5 | 0.964 | 0.00819 | -0.064 | 117.62
6 | 1.014 | 0.01014 | -0.065 | 99.962
6.5 | 1.063 | 0.01058 | -0.065 | 100.474
7 | 1.107 | 0.01107 | -0.065 | 99.973
7.5 | 1.148 | 0.01152 | -0.066 | 99.642
8 | 1.185 | 0.01164 | -0.066 | 101.777
8.5 | 1.218 | 0.0121 | -0.066 | 100.585
9 | 1.246 | 0.01277 | -0.067 | 97.561
9.5 | 1.269 | 0.01352 | -0.067 | 93.873
10 | 1.286 | 0.01442 | -0.067 | 89.225
10.5 | 1.295 | 0.01532 | -0.067 | 84.501
11 | 1.293 | 0.01658 | -0.067 | 78.015
11.5 | 1.286 | 0.01762 | -0.068 | 72.986
12 | 1.272 | 0.01893 | -0.068 | 67.199
12.5 | 1.252 | 0.02038 | -0.068 | 61.427
13 | 1.225 | 0.02206 | -0.068 | 55.539
13.5 | 1.193 | 0.02426 | -0.068 | 49.168
14 | 1.157 | 0.02623 | -0.068 | 44.127
14.5 | 1.116 | 0.02934 | -0.068 | 38.017
15 | 1.069 | 0.03373 | -0.068 | 31.684
15.5 | 1.022 | 0.03833 | -0.067 | 26.652

## 74. Re 5M Mach 0.00 (2)
BIGFOIL.COM POLAR EXPORT
NACA63-412 a=0.6
NACA63-412 a=0.6 |  |  |  | Cl Max: | 1.7377 | at alpha= | 19 | deg
XFOIL ncrit=9 |  |  |  | L/D Max: | 142.58 | at alpha= | 3 | deg
Re: | 5000000 |  |  | Cd Min: | 0.06962 | at alpha= | 20 | deg
Mach: | 0 |  |  | Cl=0 at alpha= | -2.7852 | deg
|  |  |  | @ Cl=0.1, Cd= | 0.0052767
|  |  |  | @ Cl=0.4, Cd= | 0.0041067
|  |  |  | @ Cl=0.6, Cd= | 0.0044656
alpha (deg) | Cl | Cd | Cm | Cl/Cd
-20 | -1.3509 | 0.06615 | -0.0516 | -20.4218
-19.5 | -1.4109 | 0.05042 | -0.0623 | -27.9829
-19 | -1.4466 | 0.03987 | -0.0686 | -36.2829
-18.5 | -1.4666 | 0.03233 | -0.0722 | -45.3634
-18 | -1.4718 | 0.02748 | -0.073 | -53.559
-17.5 | -1.4732 | 0.02428 | -0.071 | -60.6755
-17 | -1.4699 | 0.0224 | -0.066 | -65.6205
-16.5 | -1.4428 | 0.02113 | -0.0634 | -68.2821
-16 | -1.4075 | 0.01999 | -0.0617 | -70.4102
-15.5 | -1.3677 | 0.0189 | -0.0604 | -72.3651
-15 | -1.3245 | 0.01793 | -0.0595 | -73.8706
-14.5 | -1.2785 | 0.01709 | -0.0589 | -74.8098
-14 | -1.2311 | 0.01628 | -0.0584 | -75.6204
-13.5 | -1.1829 | 0.01544 | -0.0579 | -76.6127
-13 | -1.1375 | 0.01407 | -0.0572 | -80.8458
-12.5 | -1.0875 | 0.01319 | -0.0569 | -82.4488
-12 | -1.0359 | 0.01249 | -0.0568 | -82.9384
-11 | -0.9297 | 0.01131 | -0.0567 | -82.2016
-10.5 | -0.8758 | 0.01078 | -0.0568 | -81.243
-10 | -0.8204 | 0.01046 | -0.057 | -78.4321
-9.5 | -0.7654 | 0.01002 | -0.0572 | -76.3872
-9 | -0.7101 | 0.00955 | -0.0573 | -74.356
-8.5 | -0.6554 | 0.0089 | -0.0575 | -73.6404
-8 | -0.5998 | 0.00833 | -0.0576 | -72.0048
-7.5 | -0.5433 | 0.00797 | -0.058 | -68.1681
-7 | -0.4864 | 0.00765 | -0.0583 | -63.5817
-6.5 | -0.4293 | 0.00737 | -0.0587 | -58.2497
-6 | -0.372 | 0.00712 | -0.0591 | -52.2472
-5.5 | -0.3147 | 0.00676 | -0.0594 | -46.5533
-5 | -0.257 | 0.00654 | -0.0599 | -39.2966
-4.5 | -0.1991 | 0.00633 | -0.0604 | -31.4534
-4 | -0.1412 | 0.00611 | -0.0608 | -23.1097
-3.5 | -0.0831 | 0.00594 | -0.0613 | -13.9899
-3 | -0.025 | 0.00577 | -0.0618 | -4.3328
-2.5 | 0.0332 | 0.00559 | -0.0624 | 5.9392
-2 | 0.0912 | 0.00533 | -0.0629 | 17.1107
-1.5 | 0.149 | 0.00498 | -0.0635 | 29.9197
-1 | 0.2067 | 0.00459 | -0.0642 | 45.0327
-0.5 | 0.2644 | 0.00426 | -0.0649 | 62.0657
0 | 0.3223 | 0.0041 | -0.0655 | 78.6098
0.5 | 0.3805 | 0.0041 | -0.066 | 92.8049
1 | 0.4386 | 0.00412 | -0.0666 | 106.4563
2 | 0.5542 | 0.00433 | -0.0677 | 127.9908
2.5 | 0.6116 | 0.0045 | -0.0682 | 135.9111
3 | 0.6687 | 0.00469 | -0.0686 | 142.58
3.5 | 0.7229 | 0.00529 | -0.0688 | 136.6541
4 | 0.776 | 0.00592 | -0.0689 | 131.0811
4.5 | 0.8276 | 0.00662 | -0.0687 | 125.0151
5 | 0.8787 | 0.00725 | -0.0684 | 121.2
5.5 | 0.9293 | 0.00771 | -0.0678 | 120.5318
6 | 0.9788 | 0.00816 | -0.0669 | 119.951
6.5 | 1.0312 | 0.00866 | -0.0667 | 119.0762
7 | 1.0836 | 0.00912 | -0.0665 | 118.8158
7.5 | 1.1354 | 0.00957 | -0.0662 | 118.6416
8 | 1.1857 | 0.01011 | -0.0657 | 117.2799
8.5 | 1.236 | 0.01058 | -0.0652 | 116.8242
9 | 1.284 | 0.01119 | -0.0644 | 114.7453
9.5 | 1.3318 | 0.01172 | -0.0635 | 113.6348
10 | 1.3769 | 0.01236 | -0.0623 | 111.3997
10.5 | 1.4192 | 0.01307 | -0.0606 | 108.5845
11 | 1.4598 | 0.01374 | -0.0587 | 106.2445
11.5 | 1.4881 | 0.01451 | -0.0546 | 102.5569
12 | 1.5102 | 0.0156 | -0.05 | 96.8077
12.5 | 1.5381 | 0.01669 | -0.0467 | 92.157
13 | 1.5639 | 0.01804 | -0.0436 | 86.6907
13.5 | 1.5891 | 0.01956 | -0.0408 | 81.2423
14 | 1.61 | 0.02149 | -0.0378 | 74.9186
14.5 | 1.6337 | 0.02334 | -0.0355 | 69.9957
15 | 1.6543 | 0.02551 | -0.0331 | 64.8491
15.5 | 1.6722 | 0.02802 | -0.031 | 59.6788
16 | 1.6834 | 0.03121 | -0.0287 | 53.9378
16.5 | 1.6986 | 0.03422 | -0.0271 | 49.6376
17 | 1.7069 | 0.03808 | -0.0256 | 44.8241
17.5 | 1.7163 | 0.04207 | -0.0246 | 40.7963
18 | 1.7254 | 0.04636 | -0.0241 | 37.2174
18.5 | 1.7345 | 0.05085 | -0.024 | 34.1101
19 | 1.7377 | 0.05633 | -0.0244 | 30.8486
19.5 | 1.7368 | 0.0626 | -0.0254 | 27.7444
20 | 1.7329 | 0.06962 | -0.0271 | 24.8908

## 75. Re 5M Mach 0.10 (1)
BIGFOIL.COM POLAR EXPORT
NACA63-412 a=0.6
NACA63-412 a=0.6 |  |  |  | Cl Max: | 1.289 | at alpha= | 10.5 | deg
JavaFoil+Calcfoil stall+Eppler ext transition |  |  |  | L/D Max: | 129.882 | at alpha= | 5 | deg
Re: | 5000000 |  |  | Cd Min: | 0.00513 | at alpha= | -1 | deg
Mach: | 0.1 |  |  | Cl=0 at alpha= | -2.7417 | deg
|  |  |  | @ Cl=0.1, Cd= | 0.005238
|  |  |  | @ Cl=0.4, Cd= | 0.005231
|  |  |  | @ Cl=0.6, Cd= | 0.005556
alpha (deg) | Cl | Cd | Cm | Cl/Cd
-15.5 | -0.564 | 0.11399 | -0.022 | -4.947
-15 | -0.583 | 0.10811 | -0.023 | -5.394
-14.5 | -0.601 | 0.10004 | -0.023 | -6.005
-14 | -0.616 | 0.0937 | -0.024 | -6.572
-13.5 | -0.628 | 0.0881 | -0.025 | -7.132
-13 | -0.637 | 0.08247 | -0.025 | -7.727
-12.5 | -0.644 | 0.07615 | -0.027 | -8.46
-12 | -0.649 | 0.06749 | -0.03 | -9.614
-11.5 | -0.643 | 0.06236 | -0.032 | -10.315
-11 | -0.717 | 0.01837 | -0.046 | -39.037
-10.5 | -0.736 | 0.01127 | -0.049 | -65.314
-10 | -0.722 | 0.01006 | -0.05 | -71.815
-9.5 | -0.69 | 0.00956 | -0.051 | -72.195
-9 | -0.654 | 0.0091 | -0.051 | -71.893
-8.5 | -0.615 | 0.00873 | -0.052 | -70.432
-8 | -0.572 | 0.00839 | -0.052 | -68.221
-7.5 | -0.527 | 0.00809 | -0.053 | -65.095
-7 | -0.478 | 0.00778 | -0.053 | -61.465
-6.5 | -0.428 | 0.00757 | -0.054 | -56.539
-6 | -0.375 | 0.00733 | -0.054 | -51.193
-5.5 | -0.321 | 0.00713 | -0.054 | -44.983
-5 | -0.265 | 0.00698 | -0.055 | -37.926
-4.5 | -0.207 | 0.00685 | -0.055 | -30.314
-4 | -0.149 | 0.00671 | -0.056 | -22.277
-3.5 | -0.091 | 0.00664 | -0.056 | -13.648
-3 | -0.031 | 0.00653 | -0.057 | -4.78
-2.5 | 0.029 | 0.00641 | -0.057 | 4.449
-2 | 0.088 | 0.00526 | -0.058 | 16.825
-1.5 | 0.148 | 0.00515 | -0.058 | 28.81
-1 | 0.209 | 0.00513 | -0.059 | 40.688
-0.5 | 0.269 | 0.00516 | -0.059 | 52.061
0 | 0.329 | 0.00516 | -0.06 | 63.682
0.5 | 0.389 | 0.00522 | -0.06 | 74.455
1 | 0.449 | 0.00528 | -0.061 | 84.954
1.5 | 0.509 | 0.00538 | -0.061 | 94.625
2 | 0.567 | 0.00549 | -0.062 | 103.293
2.5 | 0.627 | 0.00561 | -0.062 | 111.674
3 | 0.686 | 0.0058 | -0.062 | 118.343
3.5 | 0.744 | 0.00597 | -0.063 | 124.756
4 | 0.802 | 0.00619 | -0.063 | 129.729
4.5 | 0.86 | 0.00675 | -0.064 | 127.424
5 | 0.914 | 0.00704 | -0.064 | 129.882
5.5 | 0.968 | 0.00823 | -0.065 | 117.615
6 | 1.018 | 0.01021 | -0.065 | 99.731
6.5 | 1.067 | 0.01066 | -0.065 | 100.045
7 | 1.111 | 0.01116 | -0.066 | 99.603
7.5 | 1.151 | 0.01162 | -0.066 | 99.069
8 | 1.188 | 0.01176 | -0.066 | 101.011
8.5 | 1.22 | 0.01224 | -0.067 | 99.662
9 | 1.247 | 0.01292 | -0.067 | 96.478
9.5 | 1.268 | 0.01369 | -0.067 | 92.636
10 | 1.284 | 0.01463 | -0.067 | 87.818
10.5 | 1.289 | 0.01568 | -0.068 | 82.221
11 | 1.286 | 0.01687 | -0.068 | 76.19
11.5 | 1.275 | 0.01794 | -0.068 | 71.062
12 | 1.256 | 0.01934 | -0.068 | 64.976
12.5 | 1.231 | 0.02097 | -0.068 | 58.692
13 | 1.2 | 0.02266 | -0.068 | 52.951
13.5 | 1.161 | 0.02512 | -0.068 | 46.238
14 | 1.119 | 0.02768 | -0.068 | 40.423
14.5 | 1.071 | 0.03118 | -0.068 | 34.354
15 | 1.016 | 0.03719 | -0.067 | 27.305
15.5 | 0.953 | 0.04685 | -0.065 | 20.333

## 76. Re 5M Mach 0.10 (2)
BIGFOIL.COM POLAR EXPORT
NACA63-412 a=0.6
NACA63-412 a=0.6 |  |  |  | Cl Max: | 1.7215 | at alpha= | 18.5 | deg
XFOIL ncrit=9 |  |  |  | L/D Max: | 143.17 | at alpha= | 3 | deg
Re: | 5000000 |  |  | Cd Min: | 0.07652 | at alpha= | 20 | deg
Mach: | 0.1 |  |  | Cl=0 at alpha= | -2.7855 | deg
|  |  |  | @ Cl=0.1, Cd= | 0.0052916
|  |  |  | @ Cl=0.4, Cd= | 0.0041088
|  |  |  | @ Cl=0.6, Cd= | 0.0044646
alpha (deg) | Cl | Cd | Cm | Cl/Cd
-19 | -1.3397 | 0.05708 | -0.06 | -23.4706
-18.5 | -1.3907 | 0.04368 | -0.069 | -31.8384
-18 | -1.4165 | 0.0349 | -0.0739 | -40.5874
-17.5 | -1.4298 | 0.02879 | -0.0758 | -49.6631
-17 | -1.4374 | 0.02485 | -0.0742 | -57.8431
-16.5 | -1.4377 | 0.02289 | -0.0688 | -62.8091
-16 | -1.41 | 0.02147 | -0.0661 | -65.673
-15.5 | -1.3742 | 0.02012 | -0.0642 | -68.3002
-15 | -1.3333 | 0.01892 | -0.0628 | -70.4704
-14.5 | -1.2883 | 0.01792 | -0.0618 | -71.8917
-14 | -1.2415 | 0.01697 | -0.061 | -73.1585
-13.5 | -1.1922 | 0.01617 | -0.0603 | -73.7291
-13 | -1.1449 | 0.01499 | -0.0596 | -76.3776
-12.5 | -1.0968 | 0.01373 | -0.0589 | -79.8835
-12 | -1.0451 | 0.0129 | -0.0585 | -81.0155
-11.5 | -0.9918 | 0.01226 | -0.0583 | -80.8972
-11 | -0.9378 | 0.01163 | -0.0581 | -80.6363
-10.5 | -0.8834 | 0.01103 | -0.0581 | -80.0907
-10 | -0.8273 | 0.01068 | -0.0581 | -77.4625
-9.5 | -0.7717 | 0.01021 | -0.0582 | -75.5828
-9 | -0.7159 | 0.0097 | -0.0583 | -73.8041
-8.5 | -0.6601 | 0.00916 | -0.0583 | -72.0633
-8 | -0.6046 | 0.00842 | -0.0584 | -71.8052
-7.5 | -0.5476 | 0.00804 | -0.0586 | -68.1095
-7 | -0.4902 | 0.0077 | -0.0589 | -63.6623
-6.5 | -0.4326 | 0.00741 | -0.0592 | -58.3806
-6 | -0.3747 | 0.00715 | -0.0596 | -52.4056
-5.5 | -0.3169 | 0.00679 | -0.0599 | -46.6716
-4.5 | -0.2005 | 0.00636 | -0.0608 | -31.5252
-4 | -0.1422 | 0.00612 | -0.0612 | -23.2353
-3.5 | -0.0837 | 0.00595 | -0.0617 | -14.0672
-3 | -0.0251 | 0.00579 | -0.0622 | -4.3351
-2.5 | 0.0334 | 0.0056 | -0.0627 | 5.9643
-2 | 0.0917 | 0.00534 | -0.0633 | 17.1723
-1.5 | 0.15 | 0.005 | -0.0639 | 30
-1 | 0.208 | 0.0046 | -0.0646 | 45.2174
-0.5 | 0.266 | 0.00427 | -0.0652 | 62.2951
0 | 0.3243 | 0.00411 | -0.0658 | 78.9051
0.5 | 0.3828 | 0.0041 | -0.0664 | 93.3659
1 | 0.4413 | 0.00413 | -0.067 | 106.8523
1.5 | 0.4996 | 0.00421 | -0.0675 | 118.6698
2 | 0.5577 | 0.00434 | -0.0681 | 128.5023
2.5 | 0.6154 | 0.00451 | -0.0685 | 136.4523
3 | 0.6729 | 0.0047 | -0.069 | 143.1702
3.5 | 0.7273 | 0.0053 | -0.0692 | 137.2264
4 | 0.7807 | 0.00596 | -0.0692 | 130.9899
4.5 | 0.8326 | 0.00665 | -0.069 | 125.203
5 | 0.8839 | 0.0073 | -0.0686 | 121.0822
5.5 | 0.9347 | 0.00778 | -0.068 | 120.1414
6 | 0.9845 | 0.00822 | -0.067 | 119.7689
6.5 | 1.0372 | 0.00873 | -0.0668 | 118.8087
7 | 1.0898 | 0.0092 | -0.0665 | 118.4565
7.5 | 1.142 | 0.00965 | -0.0661 | 118.342
8 | 1.1927 | 0.01018 | -0.0655 | 117.1611
8.5 | 1.243 | 0.0107 | -0.0649 | 116.1682
9 | 1.2912 | 0.0113 | -0.064 | 114.2655
9.5 | 1.3389 | 0.01186 | -0.0629 | 112.8921
10 | 1.3833 | 0.01255 | -0.0614 | 110.2231
10.5 | 1.4255 | 0.01325 | -0.0596 | 107.5849
11 | 1.4631 | 0.01397 | -0.0569 | 104.7316
11.5 | 1.4868 | 0.01485 | -0.0519 | 100.1212
12 | 1.5115 | 0.016 | -0.0478 | 94.4688
12.5 | 1.5392 | 0.01722 | -0.0446 | 89.3844
13 | 1.5636 | 0.01877 | -0.0414 | 83.3031
13.5 | 1.5878 | 0.02048 | -0.0384 | 77.5293
14 | 1.6113 | 0.02236 | -0.0357 | 72.0617
14.5 | 1.6332 | 0.02446 | -0.0333 | 66.7702
15 | 1.6524 | 0.02688 | -0.0308 | 61.4732
15.5 | 1.6672 | 0.02978 | -0.0286 | 55.9839
16 | 1.675 | 0.03345 | -0.0263 | 50.0747
16.5 | 1.6896 | 0.03674 | -0.0248 | 45.988
17 | 1.701 | 0.04056 | -0.0236 | 41.9379
17.5 | 1.7081 | 0.04505 | -0.0228 | 37.9156
18 | 1.7153 | 0.04983 | -0.0226 | 34.423
18.5 | 1.7215 | 0.05498 | -0.0228 | 31.3114
19 | 1.7215 | 0.0612 | -0.0237 | 28.1291
19.5 | 1.7168 | 0.06839 | -0.0253 | 25.1031
20 | 1.708 | 0.07652 | -0.0277 | 22.321

## 77. Re 5M Mach 0.25 (1)
BIGFOIL.COM POLAR EXPORT
NACA63-412 a=0.6
NACA63-412 a=0.6 |  |  |  | Cl Max: | 1.259 | at alpha= | 10 | deg
JavaFoil+Calcfoil stall+Eppler ext transition |  |  |  | L/D Max: | 132.622 | at alpha= | 4.5 | deg
Re: | 5000000 |  |  | Cd Min: | 0.00516 | at alpha= | -1 | deg
Mach: | 0.25 |  |  | Cl=0 at alpha= | -2.7377 | deg
|  |  |  | @ Cl=0.1, Cd= | 0.0053595
|  |  |  | @ Cl=0.4, Cd= | 0.0053
|  |  |  | @ Cl=0.6, Cd= | 0.11648
alpha (deg) | Cl | Cd | Cm | Cl/Cd
-14 | -0.413 | 0.10602 | -0.023 | -3.893
-13.5 | -0.458 | 0.0972 | -0.023 | -4.711
-13 | -0.497 | 0.08877 | -0.024 | -5.6
-12.5 | -0.53 | 0.08466 | -0.024 | -6.256
-12 | -0.553 | 0.07888 | -0.024 | -7.013
-11.5 | -0.566 | 0.07335 | -0.026 | -7.72
-11 | -0.574 | 0.06657 | -0.028 | -8.619
-10.5 | -0.575 | 0.06117 | -0.03 | -9.393
-10 | -0.62 | 0.02721 | -0.044 | -22.776
-9.5 | -0.643 | 0.01317 | -0.05 | -48.862
-9 | -0.645 | 0.00958 | -0.053 | -67.278
-8.5 | -0.612 | 0.00915 | -0.053 | -66.822
-8 | -0.573 | 0.00871 | -0.054 | -65.877
-7.5 | -0.531 | 0.00837 | -0.054 | -63.446
-7 | -0.485 | 0.00808 | -0.055 | -59.979
-6.5 | -0.435 | 0.00774 | -0.055 | -56.166
-6 | -0.382 | 0.00748 | -0.056 | -51.113
-5.5 | -0.328 | 0.00727 | -0.056 | -45.077
-5 | -0.271 | 0.00707 | -0.056 | -38.327
-4.5 | -0.213 | 0.00693 | -0.057 | -30.678
-4 | -0.153 | 0.00678 | -0.057 | -22.602
-3.5 | -0.093 | 0.00667 | -0.058 | -13.945
-3 | -0.032 | 0.00654 | -0.058 | -4.9
-2.5 | 0.029 | 0.00649 | -0.059 | 4.514
-2 | 0.091 | 0.00539 | -0.059 | 16.844
-1.5 | 0.153 | 0.00518 | -0.06 | 29.473
-1 | 0.215 | 0.00516 | -0.06 | 41.602
-0.5 | 0.276 | 0.0052 | -0.061 | 53.085
0 | 0.338 | 0.00524 | -0.061 | 64.441
0.5 | 0.4 | 0.0053 | -0.062 | 75.396
1 | 0.461 | 0.00533 | -0.062 | 86.606
1.5 | 0.523 | 0.00547 | -0.063 | 95.642
2 | 0.583 | 0.00556 | -0.063 | 104.801
2.5 | 0.644 | 0.00569 | -0.064 | 113.182
3 | 0.705 | 0.0059 | -0.064 | 119.485
3.5 | 0.765 | 0.00609 | -0.065 | 125.668
4 | 0.824 | 0.00638 | -0.065 | 129.231
4.5 | 0.882 | 0.00665 | -0.066 | 132.622
5 | 0.938 | 0.00728 | -0.066 | 128.777
5.5 | 0.99 | 0.01002 | -0.066 | 98.81
6 | 1.04 | 0.01063 | -0.067 | 97.911
6.5 | 1.088 | 0.01112 | -0.067 | 97.843
7 | 1.131 | 0.01169 | -0.067 | 96.749
7.5 | 1.169 | 0.01225 | -0.068 | 95.451
8 | 1.201 | 0.01249 | -0.068 | 96.201
8.5 | 1.227 | 0.01309 | -0.068 | 93.775
9 | 1.246 | 0.0139 | -0.068 | 89.629
9.5 | 1.257 | 0.01491 | -0.069 | 84.283
10 | 1.259 | 0.0161 | -0.069 | 78.215
10.5 | 1.245 | 0.01743 | -0.069 | 71.417
11 | 1.216 | 0.01883 | -0.069 | 64.603
11.5 | 1.175 | 0.02056 | -0.069 | 57.12
12 | 1.12 | 0.02266 | -0.069 | 49.438
12.5 | 1.052 | 0.02563 | -0.069 | 41.048
13 | 0.962 | 0.03246 | -0.068 | 29.642
13.5 | 0.776 | 0.08981 | -0.044 | 8.635
14 | 0.694 | 0.10326 | -0.037 | 6.719
14.5 | 0.614 | 0.10949 | -0.037 | 5.612
15 | 0.53 | 0.11648 | -0.037 | 4.552

## 78. Re 5M Mach 0.25 (2)
BIGFOIL.COM POLAR EXPORT
NACA63-412 a=0.6
NACA63-412 a=0.6 |  |  |  | Cl Max: | 1.6282 | at alpha= | 16.5 | deg
XFOIL ncrit=9 |  |  |  | L/D Max: | 146.26 | at alpha= | 3 | deg
Re: | 5000000 |  |  | Cd Min: | 0.16619 | at alpha= | -16 | deg
Mach: | 0.25 |  |  | Cl=0 at alpha= | -2.7854 | deg
|  |  |  | @ Cl=0.1, Cd= | 0.005384
|  |  |  | @ Cl=0.4, Cd= | 0.004152
|  |  |  | @ Cl=0.6, Cd= | 0.0044498
alpha (deg) | Cl | Cd | Cm | Cl/Cd
-16 | -0.5767 | 0.16619 | 0.0058 | -3.4701
-15 | -1.1564 | 0.03919 | -0.0807 | -29.5075
-14.5 | -1.1613 | 0.03321 | -0.0833 | -34.9684
-14 | -1.1877 | 0.02768 | -0.0826 | -42.9082
-13.5 | -1.1875 | 0.02487 | -0.0774 | -47.7483
-13 | -1.159 | 0.0223 | -0.0745 | -51.9731
-12.5 | -1.1204 | 0.02006 | -0.0722 | -55.8524
-12 | -1.0747 | 0.0182 | -0.0704 | -59.0495
-11.5 | -1.0322 | 0.01562 | -0.0684 | -66.0819
-11 | -0.9785 | 0.01429 | -0.0671 | -68.4745
-10.5 | -0.922 | 0.01328 | -0.066 | -69.4277
-10 | -0.8637 | 0.01253 | -0.0652 | -68.9306
-9.5 | -0.805 | 0.01181 | -0.0645 | -68.1626
-9 | -0.7472 | 0.01093 | -0.0638 | -68.3623
-8.5 | -0.6885 | 0.01018 | -0.0633 | -67.6326
-8 | -0.63 | 0.00936 | -0.0629 | -67.3077
-7.5 | -0.5716 | 0.00848 | -0.0625 | -67.4057
-7 | -0.5113 | 0.00803 | -0.0624 | -63.6737
-6.5 | -0.4508 | 0.00767 | -0.0624 | -58.7744
-6 | -0.3902 | 0.00733 | -0.0625 | -53.2333
-5.5 | -0.3296 | 0.00701 | -0.0626 | -47.0185
-5 | -0.2691 | 0.00666 | -0.0628 | -40.4054
-4.5 | -0.2082 | 0.00643 | -0.0631 | -32.3795
-4 | -0.1476 | 0.0062 | -0.0634 | -23.8065
-3.5 | -0.0867 | 0.00602 | -0.0639 | -14.402
-3 | -0.0261 | 0.00583 | -0.0643 | -4.4768
-2.5 | 0.0347 | 0.00565 | -0.0648 | 6.1416
-2 | 0.0951 | 0.00541 | -0.0653 | 17.5786
-1.5 | 0.1553 | 0.00509 | -0.0659 | 30.5108
-1 | 0.2153 | 0.00466 | -0.0666 | 46.2017
-0.5 | 0.2752 | 0.0043 | -0.0673 | 64
0 | 0.3354 | 0.00414 | -0.0679 | 81.0145
0.5 | 0.3959 | 0.00415 | -0.0685 | 95.3976
1 | 0.4563 | 0.00418 | -0.069 | 109.1627
1.5 | 0.5168 | 0.00424 | -0.0696 | 121.8868
2 | 0.5768 | 0.00438 | -0.0701 | 131.6895
2.5 | 0.6366 | 0.00456 | -0.0706 | 139.6053
3 | 0.6962 | 0.00476 | -0.071 | 146.2605
3.5 | 0.7523 | 0.0054 | -0.0711 | 139.3148
4 | 0.807 | 0.00611 | -0.0709 | 132.0786
4.5 | 0.8599 | 0.00691 | -0.0704 | 124.4428
5 | 0.9125 | 0.00759 | -0.0698 | 120.224
5.5 | 0.9645 | 0.00814 | -0.0689 | 118.4889
6 | 1.0158 | 0.00855 | -0.0676 | 118.807
6.5 | 1.0705 | 0.00905 | -0.067 | 118.2873
7 | 1.1245 | 0.00957 | -0.0663 | 117.5026
7.5 | 1.1773 | 0.01014 | -0.0653 | 116.1045
8 | 1.2298 | 0.01068 | -0.0642 | 115.1498
8.5 | 1.2791 | 0.01136 | -0.0626 | 112.5968
9 | 1.328 | 0.01198 | -0.0609 | 110.8514
9.5 | 1.372 | 0.01277 | -0.0584 | 107.4393
10 | 1.4083 | 0.01356 | -0.0545 | 103.8569
10.5 | 1.4349 | 0.01452 | -0.0493 | 98.8223
11 | 1.4612 | 0.01584 | -0.0448 | 92.2475
11.5 | 1.4911 | 0.01723 | -0.0411 | 86.5409
12 | 1.5167 | 0.01902 | -0.0373 | 79.7424
12.5 | 1.5407 | 0.02109 | -0.0338 | 73.0536
13 | 1.5638 | 0.02337 | -0.0305 | 66.9148
13.5 | 1.5867 | 0.02582 | -0.0276 | 61.4524
14 | 1.603 | 0.02892 | -0.0246 | 55.4288
14.5 | 1.6138 | 0.03266 | -0.0218 | 49.4121
15 | 1.6225 | 0.03686 | -0.0196 | 44.0179
15.5 | 1.6239 | 0.04212 | -0.0179 | 38.5541
16 | 1.6259 | 0.04777 | -0.017 | 34.036
16.5 | 1.6282 | 0.05379 | -0.017 | 30.2696
17 | 1.623 | 0.06116 | -0.0179 | 26.537
17.5 | 1.6002 | 0.07134 | -0.0205 | 22.4306
18 | 1.5821 | 0.08166 | -0.0242 | 19.3742
18.5 | 1.563 | 0.09281 | -0.029 | 16.8409
19 | 1.5305 | 0.10676 | -0.0361 | 14.3359
19.5 | 1.4915 | 0.12271 | -0.0453 | 12.1547
20 | 1.4503 | 0.13989 | -0.0561 | 10.3674

## 79. Re 5M Mach 0.50 (1)
BIGFOIL.COM POLAR EXPORT
NACA63-412 a=0.6
NACA63-412 a=0.6 |  |  |  | Cl Max: | 1.236 | at alpha= | 20 | deg
JavaFoil+Calcfoil stall+Eppler ext transition |  |  |  | L/D Max: | 133.938 | at alpha= | 4 | deg
Re: | 5000000 |  |  | Cd Min: | 0.00536 | at alpha= | -1 | deg
Mach: | 0.5 |  |  | Cl=0 at alpha= | -2.7391 | deg
|  |  |  | @ Cl=0.1, Cd= | 0.0066119
|  |  |  | @ Cl=0.4, Cd= | 0.0054487
|  |  |  | @ Cl=0.6, Cd= | 0.0057864
alpha (deg) | Cl | Cd | Cm | Cl/Cd
-20 | -0.947 | 0.15567 | -0.028 | -6.084
-19.5 | -0.92 | 0.15343 | -0.028 | -5.998
-19 | -0.895 | 0.1514 | -0.029 | -5.909
-18.5 | -0.868 | 0.14417 | -0.029 | -6.019
-18 | -0.838 | 0.14032 | -0.028 | -5.974
-17.5 | -0.811 | 0.13388 | -0.028 | -6.055
-17 | -0.784 | 0.12974 | -0.028 | -6.039
-16.5 | -0.757 | 0.12571 | -0.028 | -6.019
-16 | -0.73 | 0.12438 | -0.029 | -5.869
-15.5 | -0.701 | 0.11778 | -0.028 | -5.955
-15 | -0.674 | 0.11419 | -0.028 | -5.9
-14.5 | -0.647 | 0.11025 | -0.028 | -5.865
-14 | -0.62 | 0.10294 | -0.028 | -6.019
-13.5 | -0.592 | 0.10151 | -0.028 | -5.833
-13 | -0.564 | 0.09504 | -0.028 | -5.936
-12.5 | -0.537 | 0.08832 | -0.028 | -6.079
-12 | -0.509 | 0.10631 | -0.027 | -4.784
-11.5 | -0.483 | 0.07362 | -0.029 | -6.559
-11 | -0.457 | 0.06689 | -0.031 | -6.831
-10.5 | -0.427 | 0.07813 | -0.028 | -5.461
-10 | -0.399 | 0.06868 | -0.028 | -5.815
-9.5 | -0.372 | 0.06248 | -0.029 | -5.956
-9 | -0.345 | 0.05686 | -0.03 | -6.072
-8.5 | -0.318 | 0.05244 | -0.031 | -6.067
-8 | -0.289 | 0.05627 | -0.027 | -5.137
-7.5 | -0.262 | 0.05056 | -0.028 | -5.179
-7 | -0.236 | 0.04427 | -0.033 | -5.324
-6.5 | -0.415 | 0.009 | -0.062 | -46.139
-6 | -0.393 | 0.00842 | -0.062 | -46.652
-5.5 | -0.349 | 0.008 | -0.063 | -43.568
-5 | -0.294 | 0.00766 | -0.063 | -38.386
-4.5 | -0.234 | 0.00736 | -0.064 | -31.735
-4 | -0.17 | 0.00716 | -0.064 | -23.662
-3.5 | -0.103 | 0.00699 | -0.065 | -14.778
-3 | -0.036 | 0.00681 | -0.065 | -5.24
-2.5 | 0.033 | 0.00674 | -0.066 | 4.85
-2 | 0.101 | 0.00661 | -0.066 | 15.334
-1.5 | 0.17 | 0.00539 | -0.067 | 31.623
-1 | 0.24 | 0.00536 | -0.067 | 44.741
-0.5 | 0.309 | 0.00538 | -0.068 | 57.439
0 | 0.378 | 0.00542 | -0.069 | 69.741
0.5 | 0.447 | 0.00551 | -0.069 | 81.075
1 | 0.516 | 0.00559 | -0.07 | 92.247
1.5 | 0.585 | 0.00575 | -0.07 | 101.566
2 | 0.651 | 0.00591 | -0.071 | 110.071
2.5 | 0.719 | 0.00613 | -0.071 | 117.323
3 | 0.787 | 0.00612 | -0.072 | 128.686
3.5 | 0.852 | 0.00638 | -0.072 | 133.691
4 | 0.917 | 0.00685 | -0.073 | 133.938
4.5 | 0.978 | 0.00802 | -0.073 | 121.934
5 | 1.031 | 0.00979 | -0.073 | 105.327
5.5 | 1.079 | 0.01207 | -0.073 | 89.407
6 | 1.125 | 0.01287 | -0.073 | 87.443
6.5 | 1.163 | 0.01381 | -0.074 | 84.241
7 | 1.18 | 0.01489 | -0.074 | 79.278
7.5 | 1.162 | 0.0162 | -0.074 | 71.701
8 | 1.049 | 0.01774 | -0.074 | 59.101
8.5 | 0.609 | 0.05803 | -0.036 | 10.501
9 | 0.758 | 0.02072 | -0.075 | 36.6
9.5 | 0.662 | 0.06766 | -0.036 | 9.781
10 | 0.818 | 0.02302 | -0.075 | 35.541
10.5 | 0.836 | 0.02734 | -0.074 | 30.594
11 | 0.742 | 0.0778 | -0.038 | 9.533
11.5 | 0.898 | 0.02867 | -0.075 | 31.334
12 | 0.798 | 0.08192 | -0.044 | 9.747
12.5 | 0.822 | 0.09029 | -0.042 | 9.1
13 | 0.851 | 0.09845 | -0.045 | 8.646
13.5 | 0.874 | 0.10242 | -0.042 | 8.53
14 | 0.9 | 0.10628 | -0.044 | 8.471
14.5 | 0.933 | 0.10995 | -0.049 | 8.49
15 | 0.953 | 0.11487 | -0.045 | 8.296
15.5 | 0.979 | 0.12049 | -0.046 | 8.129
16 | 1.011 | 0.12516 | -0.051 | 8.079
16.5 | 1.036 | 0.13445 | -0.051 | 7.709
17 | 1.059 | 0.13122 | -0.049 | 8.068
17.5 | 1.089 | 0.13614 | -0.052 | 7.997
18 | 1.13 | 0.13247 | -0.059 | 8.529
18.5 | 1.138 | 0.14279 | -0.052 | 7.972
19 | 1.164 | 0.14923 | -0.053 | 7.801
19.5 | 1.197 | 0.15037 | -0.057 | 7.961
20 | 1.236 | 0.15002 | -0.061 | 8.241

## 80. Re 5M Mach 0.50 (2)
BIGFOIL.COM POLAR EXPORT
NACA63-412 a=0.6
NACA63-412 a=0.6 |  |  |  | Cl Max: | 1.3601 | at alpha= | 9.5 | deg
XFOIL ncrit=9 |  |  |  | L/D Max: | 158.752 | at alpha= | 3 | deg
Re: | 5000000 |  |  | Cd Min: | 0.20325 | at alpha= | -16.5 | deg
Mach: | 0.5 |  |  | Cl=0 at alpha= | -2.7847 | deg
|  |  |  | @ Cl=0.1, Cd= | 0.005725
|  |  |  | @ Cl=0.4, Cd= | 0.0043521
|  |  |  | @ Cl=0.6, Cd= | 0.00447
alpha (deg) | Cl | Cd | Cm | Cl/Cd
-16.5 | -0.5878 | 0.20325 | 0.0219 | -2.892
-16 | -0.5696 | 0.1933 | 0.0166 | -2.9467
-15 | -0.532 | 0.17515 | 0.0061 | -3.0374
-14.5 | -0.5104 | 0.16744 | 0.0013 | -3.0483
-13.5 | -0.48 | 0.14847 | -0.0093 | -3.233
-13 | -0.4592 | 0.1411 | -0.0139 | -3.2544
-12.5 | -0.4444 | 0.13218 | -0.019 | -3.3621
-12 | -0.4327 | 0.12277 | -0.0242 | -3.5245
-11.5 | -0.4269 | 0.11276 | -0.0301 | -3.7859
-11 | -0.4169 | 0.10409 | -0.0353 | -4.0052
-10.5 | -0.4045 | 0.09627 | -0.04 | -4.2017
-10 | -0.4053 | 0.0864 | -0.046 | -4.691
-9.5 | -0.4137 | 0.07595 | -0.0526 | -5.447
-9 | -0.4328 | 0.06447 | -0.0604 | -6.7132
-8.5 | -0.4563 | 0.05164 | -0.0703 | -8.8362
-8 | -0.4899 | 0.03898 | -0.0823 | -12.568
-7.5 | -0.5243 | 0.03128 | -0.0829 | -16.7615
-7 | -0.5376 | 0.0213 | -0.0825 | -25.2394
-6.5 | -0.5098 | 0.01416 | -0.0805 | -36.0028
-5.5 | -0.3881 | 0.00843 | -0.0763 | -46.038
-5 | -0.3165 | 0.00761 | -0.0751 | -41.59
-4.5 | -0.2449 | 0.00695 | -0.0743 | -35.2374
-4 | -0.1729 | 0.00659 | -0.0739 | -26.2367
-3.5 | -0.1014 | 0.0063 | -0.0737 | -16.0952
-3 | -0.0304 | 0.00608 | -0.0738 | -5
-2.5 | 0.0402 | 0.00587 | -0.074 | 6.8484
-2 | 0.1103 | 0.0057 | -0.0743 | 19.3509
-1.5 | 0.1796 | 0.0054 | -0.0748 | 33.2593
-1 | 0.2483 | 0.00496 | -0.0755 | 50.0605
-0.5 | 0.3166 | 0.00451 | -0.0763 | 70.1996
0 | 0.3856 | 0.00435 | -0.0769 | 88.6437
1 | 0.5245 | 0.00437 | -0.0782 | 120.0229
1.5 | 0.5942 | 0.00446 | -0.0788 | 133.2287
2 | 0.6637 | 0.00458 | -0.0792 | 144.9127
2.5 | 0.7326 | 0.00481 | -0.0795 | 152.3077
3 | 0.8017 | 0.00505 | -0.0797 | 158.7525
3.5 | 0.8648 | 0.00584 | -0.0791 | 148.0822
4.5 | 0.9773 | 0.00807 | -0.0754 | 121.1029
5 | 1.0314 | 0.00901 | -0.0728 | 114.4728
5.5 | 1.086 | 0.0097 | -0.0698 | 111.9588
6 | 1.1396 | 0.01012 | -0.0661 | 112.6087
6.5 | 1.1932 | 0.01089 | -0.0624 | 109.5684
7 | 1.2267 | 0.01189 | -0.0555 | 103.1707
7.5 | 1.2648 | 0.01313 | -0.0498 | 96.329
8 | 1.3002 | 0.01483 | -0.0443 | 87.6736
8.5 | 1.3361 | 0.01679 | -0.039 | 79.5771
9 | 1.3594 | 0.01966 | -0.033 | 69.1455
9.5 | 1.3601 | 0.02414 | -0.0264 | 56.3422
10 | 1.3442 | 0.03013 | -0.0203 | 44.6133
10.5 | 1.3249 | 0.03716 | -0.0159 | 35.6539
11 | 1.2982 | 0.0459 | -0.0138 | 28.2832
11.5 | 1.2676 | 0.05624 | -0.0149 | 22.5391
12 | 1.2306 | 0.06868 | -0.019 | 17.9179
12.5 | 1.1948 | 0.08256 | -0.0259 | 14.4719
13 | 1.1645 | 0.09722 | -0.0346 | 11.978
13.5 | 1.1358 | 0.11315 | -0.0449 | 10.038
14 | 1.1134 | 0.12912 | -0.0554 | 8.623
14.5 | 1.096 | 0.14475 | -0.0653 | 7.5717

## 81. Re 6M Mach 0.00 (1)
BIGFOIL.COM POLAR EXPORT
NACA63-412 a=0.6
NACA63-412 a=0.6 |  |  |  | Cl Max: | 1.297 | at alpha= | 10.5 | deg
JavaFoil+Calcfoil stall+Eppler ext transition |  |  |  | L/D Max: | 127.25 | at alpha= | 5 | deg
Re: | 6000000 |  |  | Cd Min: | 0.00509 | at alpha= | -1 | deg
Mach: | 0 |  |  | Cl=0 at alpha= | -2.7373 | deg
|  |  |  | @ Cl=0.1, Cd= | 0.005342
|  |  |  | @ Cl=0.4, Cd= | 0.005183
|  |  |  | @ Cl=0.6, Cd= | 0.005508
alpha (deg) | Cl | Cd | Cm | Cl/Cd
-16 | -0.58 | 0.1195 | -0.022 | -4.854
-15.5 | -0.598 | 0.11127 | -0.023 | -5.37
-15 | -0.614 | 0.10332 | -0.024 | -5.944
-14.5 | -0.628 | 0.09654 | -0.025 | -6.506
-14 | -0.64 | 0.09043 | -0.025 | -7.077
-13.5 | -0.65 | 0.08466 | -0.026 | -7.673
-13 | -0.656 | 0.07928 | -0.027 | -8.269
-12.5 | -0.663 | 0.07052 | -0.03 | -9.396
-12 | -0.699 | 0.04132 | -0.039 | -16.924
-11.5 | -0.69 | 0.03838 | -0.04 | -17.984
-11 | -0.758 | 0.01174 | -0.048 | -64.517
-10.5 | -0.753 | 0.01016 | -0.05 | -74.069
-10 | -0.725 | 0.0096 | -0.05 | -75.518
-9.5 | -0.692 | 0.0092 | -0.051 | -75.191
-9 | -0.655 | 0.00878 | -0.051 | -74.606
-8.5 | -0.615 | 0.00844 | -0.051 | -72.875
-8 | -0.572 | 0.00814 | -0.052 | -70.234
-7.5 | -0.526 | 0.00783 | -0.052 | -67.121
-7 | -0.477 | 0.00756 | -0.053 | -63.087
-6.5 | -0.426 | 0.00737 | -0.053 | -57.853
-6 | -0.374 | 0.00716 | -0.054 | -52.214
-5.5 | -0.319 | 0.00697 | -0.054 | -45.786
-5 | -0.263 | 0.00683 | -0.055 | -38.591
-4.5 | -0.207 | 0.00671 | -0.055 | -30.776
-4 | -0.149 | 0.00658 | -0.056 | -22.607
-3.5 | -0.09 | 0.00646 | -0.056 | -13.946
-3 | -0.031 | 0.00639 | -0.057 | -4.857
-2.5 | 0.028 | 0.00629 | -0.057 | 4.514
-2 | 0.088 | 0.00539 | -0.057 | 16.32
-1.5 | 0.148 | 0.00515 | -0.058 | 28.696
-1 | 0.208 | 0.00509 | -0.058 | 40.821
-0.5 | 0.267 | 0.00512 | -0.059 | 52.29
0 | 0.327 | 0.00515 | -0.059 | 63.542
0.5 | 0.387 | 0.00517 | -0.06 | 74.902
1 | 0.447 | 0.00523 | -0.06 | 85.321
1.5 | 0.506 | 0.00532 | -0.061 | 95.114
2 | 0.564 | 0.00543 | -0.061 | 103.867
2.5 | 0.624 | 0.00556 | -0.062 | 112.202
3 | 0.683 | 0.00574 | -0.062 | 118.878
3.5 | 0.741 | 0.00593 | -0.063 | 124.89
4 | 0.798 | 0.00629 | -0.063 | 127.027
4.5 | 0.855 | 0.00691 | -0.064 | 123.813
5 | 0.91 | 0.00715 | -0.064 | 127.25
5.5 | 0.963 | 0.00865 | -0.064 | 111.362
6 | 1.015 | 0.00909 | -0.065 | 111.716
6.5 | 1.064 | 0.01026 | -0.065 | 103.712
7 | 1.109 | 0.01074 | -0.065 | 103.237
7.5 | 1.15 | 0.0112 | -0.066 | 102.621
8 | 1.187 | 0.01177 | -0.066 | 100.849
8.5 | 1.219 | 0.01184 | -0.066 | 102.969
9 | 1.248 | 0.01233 | -0.067 | 101.145
9.5 | 1.271 | 0.01302 | -0.067 | 97.611
10 | 1.288 | 0.01388 | -0.067 | 92.799
10.5 | 1.297 | 0.01475 | -0.067 | 87.916
11 | 1.296 | 0.01595 | -0.068 | 81.245
11.5 | 1.288 | 0.01694 | -0.068 | 76.051
12 | 1.275 | 0.01812 | -0.068 | 70.338
12.5 | 1.254 | 0.01948 | -0.068 | 64.396
13 | 1.228 | 0.02117 | -0.068 | 57.994
13.5 | 1.195 | 0.02322 | -0.068 | 51.484
14 | 1.16 | 0.02506 | -0.068 | 46.293
14.5 | 1.119 | 0.02786 | -0.068 | 40.167
15 | 1.073 | 0.03164 | -0.068 | 33.929
15.5 | 1.027 | 0.03545 | -0.068 | 28.981

## 82. Re 6M Mach 0.00 (2)
BIGFOIL.COM POLAR EXPORT
NACA63-412 a=0.6
NACA63-412 a=0.6 |  |  |  | Cl Max: | 1.7672 | at alpha= | 19.5 | deg
XFOIL ncrit=9 |  |  |  | L/D Max: | 141.29 | at alpha= | 3 | deg
Re: | 6000000 |  |  | Cd Min: | 0.06511 | at alpha= | 20 | deg
Mach: | 0 |  |  | Cl=0 at alpha= | -2.7835 | deg
|  |  |  | @ Cl=0.1, Cd= | 0.0051686
|  |  |  | @ Cl=0.4, Cd= | 0.0040333
|  |  |  | @ Cl=0.6, Cd= | 0.0044154
alpha (deg) | Cl | Cd | Cm | Cl/Cd
-20 | -1.4411 | 0.05254 | -0.0614 | -27.4286
-19.5 | -1.4781 | 0.04171 | -0.068 | -35.4375
-19 | -1.4941 | 0.0344 | -0.0717 | -43.4331
-18.5 | -1.4979 | 0.02924 | -0.0733 | -51.2278
-18 | -1.5051 | 0.02506 | -0.0724 | -60.0599
-17.5 | -1.5114 | 0.02255 | -0.0676 | -67.0244
-17 | -1.4953 | 0.02092 | -0.0637 | -71.4771
-16.5 | -1.4635 | 0.01962 | -0.0616 | -74.5923
-16 | -1.4246 | 0.0185 | -0.0602 | -77.0054
-15.5 | -1.382 | 0.01751 | -0.0593 | -78.9263
-15 | -1.3368 | 0.01661 | -0.0585 | -80.4816
-14.5 | -1.2894 | 0.01582 | -0.058 | -81.5044
-14 | -1.2408 | 0.01507 | -0.0575 | -82.3358
-13.5 | -1.1907 | 0.01441 | -0.0572 | -82.6301
-13 | -1.14 | 0.01373 | -0.057 | -83.0299
-12.5 | -1.0913 | 0.01263 | -0.0566 | -86.4054
-12 | -1.0399 | 0.01185 | -0.0564 | -87.7553
-11.5 | -0.9871 | 0.01121 | -0.0563 | -88.0553
-11 | -0.9334 | 0.01066 | -0.0564 | -87.561
-10.5 | -0.8791 | 0.01014 | -0.0564 | -86.6963
-10 | -0.8239 | 0.00975 | -0.0566 | -84.5026
-9.5 | -0.7685 | 0.00934 | -0.0568 | -82.2805
-9 | -0.7127 | 0.00896 | -0.0571 | -79.5424
-8.5 | -0.6566 | 0.00858 | -0.0573 | -76.5268
-8 | -0.601 | 0.00806 | -0.0575 | -74.5658
-7.5 | -0.5445 | 0.00764 | -0.0578 | -71.2696
-7 | -0.4876 | 0.00733 | -0.0582 | -66.5211
-6.5 | -0.4303 | 0.00706 | -0.0586 | -60.949
-6 | -0.3728 | 0.00681 | -0.059 | -54.743
-5.5 | -0.3153 | 0.00655 | -0.0594 | -48.1374
-5 | -0.2576 | 0.00629 | -0.0598 | -40.9539
-4.5 | -0.1996 | 0.00612 | -0.0603 | -32.6144
-4 | -0.1416 | 0.00591 | -0.0608 | -23.9594
-3.5 | -0.0834 | 0.00576 | -0.0613 | -14.4792
-3 | -0.0252 | 0.00559 | -0.0618 | -4.5081
-2.5 | 0.033 | 0.00544 | -0.0624 | 6.0662
-2 | 0.0911 | 0.00521 | -0.0629 | 17.4856
-1.5 | 0.1491 | 0.00494 | -0.0635 | 30.1822
-1 | 0.2068 | 0.00459 | -0.0642 | 45.0545
0 | 0.3224 | 0.00406 | -0.0655 | 79.4089
0.5 | 0.3806 | 0.00403 | -0.0661 | 94.4417
1 | 0.4387 | 0.00404 | -0.0666 | 108.5891
1.5 | 0.4966 | 0.00413 | -0.0672 | 120.2421
2 | 0.5543 | 0.00428 | -0.0677 | 129.5093
2.5 | 0.6117 | 0.00445 | -0.0682 | 137.4607
3 | 0.6683 | 0.00473 | -0.0686 | 141.2896
3.5 | 0.7218 | 0.00544 | -0.0687 | 132.6838
4 | 0.7754 | 0.00605 | -0.0688 | 128.1653
4.5 | 0.8276 | 0.00671 | -0.0687 | 123.3383
5 | 0.8799 | 0.00724 | -0.0686 | 121.5331
6 | 0.9818 | 0.00809 | -0.0675 | 121.3597
6.5 | 1.0338 | 0.0084 | -0.0671 | 123.0714
7 | 1.0864 | 0.00885 | -0.0669 | 122.7571
7.5 | 1.1386 | 0.00927 | -0.0667 | 122.8263
8 | 1.1899 | 0.00974 | -0.0664 | 122.1663
8.5 | 1.2402 | 0.01025 | -0.0659 | 120.9951
9 | 1.2895 | 0.01077 | -0.0652 | 119.7307
9.5 | 1.3377 | 0.0113 | -0.0644 | 118.3805
10 | 1.383 | 0.01196 | -0.0632 | 115.6355
10.5 | 1.4278 | 0.01255 | -0.0619 | 113.7689
11 | 1.4694 | 0.01323 | -0.0602 | 111.0658
11.5 | 1.5034 | 0.01401 | -0.0571 | 107.3091
12 | 1.5268 | 0.01487 | -0.0523 | 102.6765
12.5 | 1.5531 | 0.01591 | -0.0486 | 97.6179
13 | 1.5769 | 0.01727 | -0.045 | 91.3086
13.5 | 1.6017 | 0.01873 | -0.042 | 85.5152
14 | 1.627 | 0.0203 | -0.0393 | 80.1478
14.5 | 1.65 | 0.02213 | -0.0367 | 74.5594
15 | 1.6706 | 0.02423 | -0.0342 | 68.9476
15.5 | 1.6864 | 0.02681 | -0.0317 | 62.9019
16 | 1.7006 | 0.02967 | -0.0295 | 57.3172
16.5 | 1.7171 | 0.03248 | -0.0277 | 52.8664
17 | 1.7306 | 0.0357 | -0.0263 | 48.4762
17.5 | 1.7424 | 0.03932 | -0.0251 | 44.3133
18 | 1.7521 | 0.04335 | -0.0243 | 40.4175
18.5 | 1.762 | 0.0476 | -0.0239 | 37.0168
19 | 1.7658 | 0.05276 | -0.024 | 33.4685
19.5 | 1.7672 | 0.05856 | -0.0246 | 30.1776
20 | 1.7646 | 0.06511 | -0.0259 | 27.1018

## 83. Re 6M Mach 0.10 (1)
BIGFOIL.COM POLAR EXPORT
NACA63-412 a=0.6
NACA63-412 a=0.6 |  |  |  | Cl Max: | 1.291 | at alpha= | 10.5 | deg
JavaFoil+Calcfoil stall+Eppler ext transition |  |  |  | L/D Max: | 127.521 | at alpha= | 4 | deg
Re: | 6000000 |  |  | Cd Min: | 0.00509 | at alpha= | -1 | deg
Mach: | 0.1 |  |  | Cl=0 at alpha= | -2.7417 | deg
|  |  |  | @ Cl=0.1, Cd= | 0.00535
|  |  |  | @ Cl=0.4, Cd= | 0.0052128
|  |  |  | @ Cl=0.6, Cd= | 0.0055415
alpha (deg) | Cl | Cd | Cm | Cl/Cd
-15.5 | -0.564 | 0.11378 | -0.022 | -4.958
-15 | -0.584 | 0.10511 | -0.023 | -5.556
-14.5 | -0.602 | 0.09832 | -0.024 | -6.119
-14 | -0.617 | 0.09198 | -0.025 | -6.704
-13.5 | -0.629 | 0.0864 | -0.026 | -7.284
-13 | -0.639 | 0.08056 | -0.027 | -7.932
-12.5 | -0.647 | 0.07369 | -0.029 | -8.776
-12 | -0.658 | 0.06078 | -0.033 | -10.821
-11.5 | -0.661 | 0.05046 | -0.036 | -13.099
-11 | -0.739 | 0.01342 | -0.048 | -55.065
-10.5 | -0.748 | 0.01037 | -0.05 | -72.121
-10 | -0.722 | 0.00971 | -0.05 | -74.38
-9.5 | -0.69 | 0.00924 | -0.051 | -74.722
-9 | -0.654 | 0.00884 | -0.051 | -73.997
-8.5 | -0.615 | 0.00848 | -0.052 | -72.485
-8 | -0.572 | 0.00817 | -0.052 | -70.079
-7.5 | -0.527 | 0.00788 | -0.053 | -66.82
-7 | -0.478 | 0.00764 | -0.053 | -62.639
-6.5 | -0.428 | 0.00739 | -0.054 | -57.916
-6 | -0.375 | 0.00721 | -0.054 | -52.009
-5.5 | -0.321 | 0.00699 | -0.054 | -45.886
-5 | -0.265 | 0.00687 | -0.055 | -38.549
-4.5 | -0.208 | 0.00671 | -0.055 | -30.936
-4 | -0.149 | 0.00658 | -0.056 | -22.692
-3.5 | -0.091 | 0.0065 | -0.056 | -13.924
-3 | -0.031 | 0.00639 | -0.057 | -4.881
-2.5 | 0.029 | 0.00629 | -0.057 | 4.534
-2 | 0.088 | 0.0054 | -0.058 | 16.388
-1.5 | 0.148 | 0.00515 | -0.058 | 28.835
-1 | 0.209 | 0.00509 | -0.059 | 41.054
-0.5 | 0.269 | 0.00511 | -0.059 | 52.585
0 | 0.329 | 0.00515 | -0.06 | 63.899
0.5 | 0.389 | 0.0052 | -0.06 | 74.823
1 | 0.449 | 0.00527 | -0.061 | 85.197
1.5 | 0.509 | 0.00535 | -0.061 | 95.041
2 | 0.567 | 0.00547 | -0.062 | 103.674
2.5 | 0.627 | 0.0056 | -0.062 | 111.942
3 | 0.686 | 0.00574 | -0.062 | 119.54
3.5 | 0.744 | 0.00597 | -0.063 | 124.661
4 | 0.802 | 0.00629 | -0.063 | 127.521
4.5 | 0.86 | 0.00691 | -0.064 | 124.319
5 | 0.914 | 0.00721 | -0.064 | 126.816
5.5 | 0.967 | 0.00872 | -0.065 | 110.9
6 | 1.019 | 0.00992 | -0.065 | 102.748
6.5 | 1.068 | 0.01036 | -0.065 | 103.15
7 | 1.113 | 0.01082 | -0.066 | 102.804
7.5 | 1.153 | 0.01131 | -0.066 | 101.961
8 | 1.19 | 0.01187 | -0.066 | 100.207
8.5 | 1.222 | 0.01197 | -0.067 | 102.011
9 | 1.249 | 0.01248 | -0.067 | 100.033
9.5 | 1.27 | 0.01319 | -0.067 | 96.305
10 | 1.286 | 0.01408 | -0.067 | 91.335
10.5 | 1.291 | 0.01513 | -0.068 | 85.354
11 | 1.288 | 0.01623 | -0.068 | 79.348
11.5 | 1.277 | 0.01725 | -0.068 | 74.024
12 | 1.259 | 0.01851 | -0.068 | 68.015
12.5 | 1.233 | 0.02014 | -0.068 | 61.223
13 | 1.202 | 0.02173 | -0.069 | 55.319
13.5 | 1.164 | 0.02401 | -0.069 | 48.478
14 | 1.122 | 0.02636 | -0.068 | 42.57
14.5 | 1.075 | 0.02942 | -0.068 | 36.552
15 | 1.022 | 0.03423 | -0.068 | 29.862
15.5 | 0.968 | 0.03991 | -0.067 | 24.255

## 84. Re 6M Mach 0.10 (2)
BIGFOIL.COM POLAR EXPORT
NACA63-412 a=0.6
NACA63-412 a=0.6 |  |  |  | Cl Max: | 1.7512 | at alpha= | 19 | deg
XFOIL ncrit=9 |  |  |  | L/D Max: | 141.878 | at alpha= | 3 | deg
Re: | 6000000 |  |  | Cd Min: | 0.07146 | at alpha= | 20 | deg
Mach: | 0.1 |  |  | Cl=0 at alpha= | -2.7833 | deg
|  |  |  | @ Cl=0.1, Cd= | 0.0051731
|  |  |  | @ Cl=0.4, Cd= | 0.0040429
|  |  |  | @ Cl=0.6, Cd= | 0.0044044
alpha (deg) | Cl | Cd | Cm | Cl/Cd
-19.5 | -1.3774 | 0.05845 | -0.0599 | -23.5654
-19 | -1.4314 | 0.04462 | -0.0691 | -32.0798
-18.5 | -1.4526 | 0.03634 | -0.0737 | -39.9725
-18 | -1.4619 | 0.03027 | -0.0761 | -48.2953
-17.5 | -1.4647 | 0.02609 | -0.0759 | -56.1403
-17 | -1.4756 | 0.02315 | -0.0712 | -63.7408
-16.5 | -1.4637 | 0.02134 | -0.0666 | -68.5895
-16 | -1.4314 | 0.01981 | -0.0644 | -72.2564
-15.5 | -1.3917 | 0.01855 | -0.0629 | -75.0243
-15 | -1.3479 | 0.01746 | -0.0617 | -77.1993
-14.5 | -1.301 | 0.01653 | -0.0608 | -78.7054
-14 | -1.2525 | 0.01566 | -0.0601 | -79.9808
-13.5 | -1.2021 | 0.01491 | -0.0595 | -80.6237
-13 | -1.1505 | 0.01423 | -0.0591 | -80.8503
-12.5 | -1.1 | 0.01328 | -0.0586 | -82.8313
-11.5 | -0.9961 | 0.01152 | -0.0579 | -86.467
-11 | -0.9419 | 0.01091 | -0.0578 | -86.3336
-10.5 | -0.8869 | 0.01036 | -0.0577 | -85.6081
-10 | -0.8311 | 0.00993 | -0.0578 | -83.6959
-9.5 | -0.7751 | 0.00949 | -0.0578 | -81.6754
-9 | -0.7188 | 0.00908 | -0.058 | -79.163
-8.5 | -0.6621 | 0.00867 | -0.0581 | -76.3668
-7.5 | -0.5488 | 0.0077 | -0.0585 | -71.2727
-7 | -0.4913 | 0.00738 | -0.0588 | -66.5718
-6.5 | -0.4336 | 0.0071 | -0.0591 | -61.0704
-6 | -0.3756 | 0.00684 | -0.0595 | -54.9123
-5 | -0.2594 | 0.00631 | -0.0603 | -41.1094
-4.5 | -0.201 | 0.00614 | -0.0607 | -32.7362
-4 | -0.1426 | 0.00592 | -0.0612 | -24.0878
-3.5 | -0.084 | 0.00577 | -0.0617 | -14.5581
-3 | -0.0254 | 0.0056 | -0.0622 | -4.5357
-2.5 | 0.0332 | 0.00545 | -0.0627 | 6.0917
-2 | 0.0917 | 0.00521 | -0.0633 | 17.6008
-1.5 | 0.1501 | 0.00495 | -0.0639 | 30.3232
-1 | 0.2082 | 0.0046 | -0.0645 | 45.2609
-0.5 | 0.2662 | 0.00425 | -0.0652 | 62.6353
0 | 0.3244 | 0.00407 | -0.0658 | 79.7052
0.5 | 0.3829 | 0.00404 | -0.0664 | 94.7772
1 | 0.4414 | 0.00405 | -0.067 | 108.9877
1.5 | 0.4997 | 0.00414 | -0.0676 | 120.7005
2 | 0.5577 | 0.00428 | -0.0681 | 130.3037
2.5 | 0.6155 | 0.00445 | -0.0686 | 138.3146
3 | 0.6725 | 0.00474 | -0.069 | 141.8776
3.5 | 0.7263 | 0.00546 | -0.0691 | 133.022
4.5 | 0.8327 | 0.00674 | -0.069 | 123.546
5 | 0.8851 | 0.00729 | -0.0688 | 121.4129
5.5 | 0.9374 | 0.00776 | -0.0685 | 120.799
6 | 0.9877 | 0.00815 | -0.0677 | 121.1902
6.5 | 1.04 | 0.00845 | -0.0672 | 123.0769
7 | 1.0929 | 0.00891 | -0.067 | 122.6599
7.5 | 1.1453 | 0.00936 | -0.0666 | 122.3611
8 | 1.1971 | 0.00982 | -0.0662 | 121.9043
8.5 | 1.2473 | 0.01036 | -0.0656 | 120.3958
9 | 1.297 | 0.01087 | -0.0649 | 119.3192
9.5 | 1.345 | 0.01144 | -0.0639 | 117.5699
10 | 1.3903 | 0.01212 | -0.0625 | 114.7112
10.5 | 1.4347 | 0.01273 | -0.061 | 112.7023
11 | 1.4748 | 0.01347 | -0.0588 | 109.4878
11.5 | 1.5012 | 0.01431 | -0.0541 | 104.9057
12 | 1.5276 | 0.01523 | -0.0499 | 100.302
12.5 | 1.5532 | 0.01644 | -0.0462 | 94.4769
13 | 1.5761 | 0.01799 | -0.0426 | 87.6098
13.5 | 1.6032 | 0.01945 | -0.0398 | 82.4267
14 | 1.6278 | 0.02117 | -0.0371 | 76.8918
14.5 | 1.6485 | 0.02328 | -0.0343 | 70.8119
15 | 1.6673 | 0.02565 | -0.0317 | 65.0019
15.5 | 1.6814 | 0.02854 | -0.0292 | 58.9138
16 | 1.6981 | 0.03135 | -0.0272 | 54.1659
16.5 | 1.7138 | 0.03441 | -0.0255 | 49.8053
17 | 1.7262 | 0.03797 | -0.0242 | 45.4622
17.5 | 1.7351 | 0.0421 | -0.0231 | 41.2138
18 | 1.743 | 0.04662 | -0.0225 | 37.3874
18.5 | 1.7497 | 0.05151 | -0.0224 | 33.9682
19 | 1.7512 | 0.05732 | -0.0229 | 30.5513
19.5 | 1.7493 | 0.06387 | -0.024 | 27.3884
20 | 1.7425 | 0.07146 | -0.026 | 24.3843

## 85. Re 6M Mach 0.25 (1)
BIGFOIL.COM POLAR EXPORT
NACA63-412 a=0.6
NACA63-412 a=0.6 |  |  |  | Cl Max: | 1.261 | at alpha= | 10 | deg
JavaFoil+Calcfoil stall+Eppler ext transition |  |  |  | L/D Max: | 129.38 | at alpha= | 4.5 | deg
Re: | 6000000 |  |  | Cd Min: | 0.00513 | at alpha= | -1 | deg
Mach: | 0.25 |  |  | Cl=0 at alpha= | -2.7377 | deg
|  |  |  | @ Cl=0.1, Cd= | 0.0054052
|  |  |  | @ Cl=0.4, Cd= | 0.00522
|  |  |  | @ Cl=0.6, Cd= | 0.11514
alpha (deg) | Cl | Cd | Cm | Cl/Cd
-14.5 | -0.362 | 0.11478 | -0.022 | -3.156
-14 | -0.413 | 0.105 | -0.023 | -3.932
-13.5 | -0.458 | 0.09723 | -0.023 | -4.711
-13 | -0.497 | 0.08787 | -0.024 | -5.661
-12.5 | -0.53 | 0.08343 | -0.024 | -6.353
-12 | -0.554 | 0.07737 | -0.025 | -7.154
-11.5 | -0.567 | 0.07191 | -0.026 | -7.884
-11 | -0.576 | 0.06438 | -0.03 | -8.948
-10.5 | -0.579 | 0.05775 | -0.032 | -10.021
-10 | -0.66 | 0.0143 | -0.049 | -46.158
-9.5 | -0.663 | 0.01056 | -0.052 | -62.794
-9 | -0.645 | 0.00927 | -0.053 | -69.57
-8.5 | -0.612 | 0.0089 | -0.053 | -68.705
-8 | -0.573 | 0.00848 | -0.054 | -67.63
-7.5 | -0.531 | 0.00816 | -0.054 | -65.111
-7 | -0.485 | 0.00787 | -0.055 | -61.597
-6.5 | -0.435 | 0.00756 | -0.055 | -57.539
-6 | -0.382 | 0.00733 | -0.056 | -52.16
-5.5 | -0.328 | 0.00714 | -0.056 | -45.923
-5 | -0.271 | 0.00694 | -0.056 | -39.062
-4.5 | -0.213 | 0.0068 | -0.057 | -31.276
-4 | -0.153 | 0.00667 | -0.057 | -22.97
-3.5 | -0.093 | 0.00655 | -0.058 | -14.191
-3 | -0.032 | 0.00644 | -0.058 | -4.975
-2.5 | 0.029 | 0.00636 | -0.059 | 4.602
-2 | 0.091 | 0.00544 | -0.059 | 16.711
-1.5 | 0.153 | 0.0052 | -0.06 | 29.327
-1 | 0.215 | 0.00513 | -0.06 | 41.795
-0.5 | 0.276 | 0.00514 | -0.061 | 53.786
0 | 0.338 | 0.00518 | -0.061 | 65.307
0.5 | 0.4 | 0.00522 | -0.062 | 76.562
1 | 0.461 | 0.00531 | -0.062 | 86.81
1.5 | 0.523 | 0.00541 | -0.063 | 96.676
2 | 0.583 | 0.0055 | -0.063 | 105.9
2.5 | 0.644 | 0.00567 | -0.064 | 113.538
3 | 0.705 | 0.00584 | -0.064 | 120.605
3.5 | 0.765 | 0.00609 | -0.065 | 125.648
4 | 0.824 | 0.00654 | -0.065 | 126.027
4.5 | 0.882 | 0.00681 | -0.066 | 129.38
5 | 0.938 | 0.00747 | -0.066 | 125.509
5.5 | 0.991 | 0.00974 | -0.066 | 101.72
6 | 1.042 | 0.01032 | -0.067 | 100.981
6.5 | 1.09 | 0.01079 | -0.067 | 101.001
7 | 1.133 | 0.01132 | -0.067 | 100.109
7.5 | 1.171 | 0.01189 | -0.068 | 98.49
8 | 1.203 | 0.01256 | -0.068 | 95.771
8.5 | 1.229 | 0.01278 | -0.068 | 96.17
9 | 1.248 | 0.01342 | -0.069 | 92.992
9.5 | 1.259 | 0.01436 | -0.069 | 87.653
10 | 1.261 | 0.01553 | -0.069 | 81.197
10.5 | 1.247 | 0.01681 | -0.069 | 74.162
11 | 1.219 | 0.01805 | -0.069 | 67.51
11.5 | 1.177 | 0.01966 | -0.069 | 59.867
12 | 1.123 | 0.02171 | -0.069 | 51.694
12.5 | 1.056 | 0.02405 | -0.069 | 43.91
13 | 0.971 | 0.02942 | -0.068 | 33.003
13.5 | 0.785 | 0.08299 | -0.049 | 9.454
14 | 0.695 | 0.10155 | -0.039 | 6.84
14.5 | 0.615 | 0.10778 | -0.038 | 5.708
15 | 0.531 | 0.11514 | -0.038 | 4.609

## 86. Re 6M Mach 0.25 (2)
BIGFOIL.COM POLAR EXPORT
NACA63-412 a=0.6
NACA63-412 a=0.6 |  |  |  | Cl Max: | 1.6609 | at alpha= | 16.5 | deg
XFOIL ncrit=9 |  |  |  | L/D Max: | 145.544 | at alpha= | 3 | deg
Re: | 6000000 |  |  | Cd Min: | 0.12939 | at alpha= | 20 | deg
Mach: | 0.25 |  |  | Cl=0 at alpha= | -2.7834 | deg
|  |  |  | @ Cl=0.1, Cd= | 0.0052668
|  |  |  | @ Cl=0.4, Cd= | 0.0040807
|  |  |  | @ Cl=0.6, Cd= | 0.0043857
alpha (deg) | Cl | Cd | Cm | Cl/Cd
-15.5 | -1.1761 | 0.04314 | -0.0793 | -27.2624
-15 | -1.2305 | 0.03218 | -0.0857 | -38.238
-14.5 | -1.2513 | 0.02708 | -0.0847 | -46.2075
-14 | -1.2659 | 0.02349 | -0.0785 | -53.891
-13.5 | -1.2354 | 0.02097 | -0.0755 | -58.9127
-13 | -1.19 | 0.01933 | -0.0733 | -61.5623
-12.5 | -1.1422 | 0.01768 | -0.0713 | -64.6041
-12 | -1.0912 | 0.01621 | -0.0695 | -67.3165
-11.5 | -1.036 | 0.01513 | -0.0681 | -68.4732
-11 | -0.9866 | 0.01309 | -0.0665 | -75.3705
-10.5 | -0.9293 | 0.01213 | -0.0655 | -76.6117
-10 | -0.8703 | 0.01141 | -0.0647 | -76.2752
-9.5 | -0.8108 | 0.01079 | -0.064 | -75.1437
-9 | -0.7516 | 0.01007 | -0.0634 | -74.6375
-8.5 | -0.6922 | 0.00941 | -0.063 | -73.56
-8 | -0.6323 | 0.00886 | -0.0626 | -71.3657
-7.5 | -0.5727 | 0.00823 | -0.0624 | -69.5869
-7 | -0.5127 | 0.00768 | -0.0622 | -66.7578
-6.5 | -0.452 | 0.00732 | -0.0622 | -61.7486
-6 | -0.3912 | 0.00701 | -0.0623 | -55.806
-5.5 | -0.3304 | 0.00674 | -0.0625 | -49.0208
-5 | -0.2696 | 0.00643 | -0.0627 | -41.9285
-4 | -0.1479 | 0.006 | -0.0634 | -24.65
-3 | -0.0263 | 0.00563 | -0.0643 | -4.6714
-2.5 | 0.0344 | 0.00549 | -0.0648 | 6.2659
-2 | 0.095 | 0.00529 | -0.0653 | 17.9584
-1.5 | 0.1554 | 0.00501 | -0.0659 | 31.018
-1 | 0.2155 | 0.00465 | -0.0665 | 46.3441
-0.5 | 0.2754 | 0.00429 | -0.0672 | 64.1958
0 | 0.3356 | 0.0041 | -0.0679 | 81.8537
0.5 | 0.396 | 0.00408 | -0.0685 | 97.0588
1 | 0.4564 | 0.00409 | -0.0691 | 111.5892
1.5 | 0.5169 | 0.00417 | -0.0696 | 123.9568
2 | 0.5769 | 0.00432 | -0.0702 | 133.5417
2.5 | 0.6367 | 0.00449 | -0.0706 | 141.804
3 | 0.6957 | 0.00478 | -0.071 | 145.5439
3.5 | 0.7511 | 0.00555 | -0.071 | 135.3333
4 | 0.8062 | 0.00624 | -0.0708 | 129.1987
4.5 | 0.86 | 0.00698 | -0.0705 | 123.2092
5 | 0.9139 | 0.00756 | -0.0701 | 120.8862
5.5 | 0.9675 | 0.00808 | -0.0694 | 119.7401
6 | 1.0202 | 0.00845 | -0.0685 | 120.7337
6.5 | 1.0738 | 0.00876 | -0.0675 | 122.5799
7 | 1.1285 | 0.00924 | -0.0669 | 122.132
7.5 | 1.182 | 0.00978 | -0.066 | 120.8589
8 | 1.2348 | 0.01032 | -0.065 | 119.6512
8.5 | 1.2859 | 0.01092 | -0.0636 | 117.7564
9 | 1.3354 | 0.01154 | -0.062 | 115.7192
9.5 | 1.3808 | 0.01231 | -0.0597 | 112.169
10 | 1.4243 | 0.01303 | -0.057 | 109.3093
10.5 | 1.4496 | 0.01394 | -0.0513 | 103.9885
11 | 1.4775 | 0.01505 | -0.0466 | 98.1728
11.5 | 1.5058 | 0.0164 | -0.0426 | 91.8171
12 | 1.531 | 0.01813 | -0.0385 | 84.4457
12.5 | 1.5576 | 0.01996 | -0.035 | 78.0361
13 | 1.5814 | 0.02211 | -0.0316 | 71.5242
13.5 | 1.6027 | 0.0246 | -0.0284 | 65.1504
14 | 1.6171 | 0.02775 | -0.0251 | 58.2739
14.5 | 1.6326 | 0.03103 | -0.0224 | 52.6136
15 | 1.6417 | 0.03506 | -0.0199 | 46.8254
15.5 | 1.6528 | 0.03926 | -0.0181 | 42.0988
16 | 1.6566 | 0.0445 | -0.0168 | 37.227
16.5 | 1.6609 | 0.05009 | -0.0163 | 33.1583
17 | 1.6579 | 0.0569 | -0.0166 | 29.1371
17.5 | 1.6398 | 0.06608 | -0.0184 | 24.8154
18 | 1.6252 | 0.07553 | -0.0212 | 21.5173
18.5 | 1.609 | 0.08579 | -0.0252 | 18.7551
19 | 1.5798 | 0.09865 | -0.0312 | 16.0142
19.5 | 1.5444 | 0.11339 | -0.0392 | 13.6202
20 | 1.5059 | 0.12939 | -0.0488 | 11.6385

## 87. Re 6M Mach 0.50 (1)
BIGFOIL.COM POLAR EXPORT
NACA63-412 a=0.6
NACA63-412 a=0.6 |  |  |  | Cl Max: | 1.251 | at alpha= | 20 | deg
JavaFoil+Calcfoil stall+Eppler ext transition |  |  |  | L/D Max: | 132.609 | at alpha= | 3.5 | deg
Re: | 6000000 |  |  | Cd Min: | 0.00529 | at alpha= | -1 | deg
Mach: | 0.5 |  |  | Cl=0 at alpha= | -2.7391 | deg
|  |  |  | @ Cl=0.1, Cd= | 0.0064916
|  |  |  | @ Cl=0.4, Cd= | 0.0053787
|  |  |  | @ Cl=0.6, Cd= | 0.0057132
alpha (deg) | Cl | Cd | Cm | Cl/Cd
-20 | -0.948 | 0.15366 | -0.029 | -6.166
-19.5 | -0.92 | 0.15009 | -0.029 | -6.133
-19 | -0.895 | 0.15103 | -0.029 | -5.928
-18.5 | -0.868 | 0.141 | -0.03 | -6.159
-18 | -0.839 | 0.13736 | -0.029 | -6.109
-17.5 | -0.811 | 0.1312 | -0.028 | -6.181
-17 | -0.784 | 0.12721 | -0.028 | -6.162
-16.5 | -0.757 | 0.12321 | -0.029 | -6.143
-16 | -0.73 | 0.12032 | -0.029 | -6.07
-15.5 | -0.702 | 0.11727 | -0.029 | -5.987
-15 | -0.674 | 0.10769 | -0.028 | -6.26
-14.5 | -0.647 | 0.10025 | -0.029 | -6.455
-14 | -0.62 | 0.09269 | -0.029 | -6.692
-13.5 | -0.592 | 0.10136 | -0.029 | -5.843
-13 | -0.565 | 0.09416 | -0.028 | -5.996
-12.5 | -0.537 | 0.08611 | -0.029 | -6.242
-12 | -0.509 | 0.10267 | -0.027 | -4.954
-11.5 | -0.484 | 0.07169 | -0.031 | -6.754
-11 | -0.461 | 0.06283 | -0.035 | -7.331
-10.5 | -0.427 | 0.07736 | -0.028 | -5.516
-10 | -0.399 | 0.06756 | -0.028 | -5.913
-9.5 | -0.373 | 0.0616 | -0.029 | -6.048
-9 | -0.346 | 0.0561 | -0.031 | -6.162
-8.5 | -0.32 | 0.05026 | -0.034 | -6.368
-8 | -0.289 | 0.05533 | -0.027 | -5.226
-7.5 | -0.262 | 0.05009 | -0.029 | -5.23
-7 | -0.237 | 0.04283 | -0.035 | -5.527
-6.5 | -0.415 | 0.00877 | -0.062 | -47.346
-6 | -0.393 | 0.00826 | -0.062 | -47.535
-5.5 | -0.349 | 0.00783 | -0.063 | -44.543
-5 | -0.294 | 0.0075 | -0.063 | -39.187
-4.5 | -0.234 | 0.00721 | -0.064 | -32.377
-4 | -0.17 | 0.00701 | -0.064 | -24.196
-3.5 | -0.103 | 0.00683 | -0.065 | -15.133
-3 | -0.036 | 0.00672 | -0.065 | -5.309
-2.5 | 0.033 | 0.0066 | -0.066 | 4.95
-2 | 0.101 | 0.00649 | -0.066 | 15.62
-1.5 | 0.17 | 0.0055 | -0.067 | 31.003
-1 | 0.24 | 0.00529 | -0.067 | 45.379
-0.5 | 0.309 | 0.00532 | -0.068 | 58.105
0 | 0.378 | 0.00535 | -0.069 | 70.619
0.5 | 0.447 | 0.00544 | -0.069 | 82.155
1 | 0.516 | 0.00558 | -0.07 | 92.432
1.5 | 0.585 | 0.00567 | -0.07 | 103.137
2 | 0.651 | 0.00586 | -0.071 | 111.104
2.5 | 0.719 | 0.00604 | -0.071 | 119.021
3 | 0.787 | 0.00631 | -0.072 | 124.701
3.5 | 0.852 | 0.00643 | -0.072 | 132.609
4 | 0.917 | 0.00717 | -0.073 | 127.879
4.5 | 0.978 | 0.00824 | -0.073 | 118.639
5 | 1.029 | 0.01088 | -0.073 | 94.519
5.5 | 1.081 | 0.0117 | -0.073 | 92.346
6 | 1.127 | 0.01245 | -0.074 | 90.528
6.5 | 1.165 | 0.01337 | -0.074 | 87.147
7 | 1.182 | 0.0144 | -0.074 | 82.062
7.5 | 1.164 | 0.01566 | -0.074 | 74.281
8 | 1.05 | 0.0176 | -0.075 | 59.68
8.5 | 0.61 | 0.05825 | -0.037 | 10.466
9 | 0.76 | 0.01994 | -0.075 | 38.109
9.5 | 0.662 | 0.06664 | -0.037 | 9.938
10 | 0.82 | 0.02214 | -0.076 | 37.025
10.5 | 0.843 | 0.02526 | -0.075 | 33.391
11 | 0.743 | 0.07804 | -0.04 | 9.521
11.5 | 0.904 | 0.02678 | -0.076 | 33.765
12 | 0.898 | 0.03923 | -0.072 | 22.896
12.5 | 0.823 | 0.08953 | -0.043 | 9.191
13 | 0.853 | 0.09602 | -0.047 | 8.885
13.5 | 0.874 | 0.09957 | -0.043 | 8.777
14 | 0.902 | 0.10378 | -0.045 | 8.695
14.5 | 0.938 | 0.10615 | -0.052 | 8.837
15 | 0.953 | 0.11215 | -0.046 | 8.501
15.5 | 0.981 | 0.11797 | -0.048 | 8.316
16 | 1.014 | 0.12143 | -0.052 | 8.354
16.5 | 1.038 | 0.13242 | -0.052 | 7.837
17 | 1.059 | 0.12958 | -0.05 | 8.175
17.5 | 1.099 | 0.12672 | -0.057 | 8.673
18 | 1.145 | 0.12098 | -0.063 | 9.463
18.5 | 1.139 | 0.13926 | -0.053 | 8.177
19 | 1.168 | 0.14454 | -0.055 | 8.078
19.5 | 1.217 | 0.13515 | -0.062 | 9.003
20 | 1.251 | 0.13769 | -0.065 | 9.085

## 88. Re 6M Mach 0.50 (2)
BIGFOIL.COM POLAR EXPORT
NACA63-412 a=0.6
NACA63-412 a=0.6 |  |  |  | Cl Max: | 1.3529 | at alpha= | 8.5 | deg
XFOIL ncrit=9 |  |  |  | L/D Max: | 159.344 | at alpha= | 3 | deg
Re: | 6000000 |  |  | Cd Min: | 0.01586 | at alpha= | 8.5 | deg
Mach: | 0.5 |  |  | Cl=0 at alpha= | -99 | deg
|  |  |  | @ Cl=0.1, Cd= | 0.00425
|  |  |  | @ Cl=0.4, Cd= | 0.004246
|  |  |  | @ Cl=0.6, Cd= | 0.0043703
alpha (deg) | Cl | Cd | Cm | Cl/Cd
0 | 0.386 | 0.00425 | -0.077 | 90.8235
0.5 | 0.4554 | 0.00423 | -0.0776 | 107.6596
1 | 0.5248 | 0.00427 | -0.0783 | 122.904
1.5 | 0.5945 | 0.00436 | -0.0788 | 136.3532
2 | 0.6641 | 0.00449 | -0.0793 | 147.9065
2.5 | 0.7329 | 0.00473 | -0.0796 | 154.9471
3 | 0.8015 | 0.00503 | -0.0797 | 159.3439
3.5 | 0.8625 | 0.006 | -0.0789 | 143.75
4 | 0.9219 | 0.00699 | -0.0775 | 131.8884
4.5 | 0.9783 | 0.00803 | -0.0755 | 121.8306
5 | 1.0343 | 0.00892 | -0.0732 | 115.9529
5.5 | 1.0921 | 0.00953 | -0.0707 | 114.596
6 | 1.1488 | 0.01002 | -0.0676 | 114.6507
6.5 | 1.2028 | 0.01049 | -0.0637 | 114.6616
7 | 1.2445 | 0.01135 | -0.0578 | 109.6476
7.5 | 1.2799 | 0.01249 | -0.0513 | 102.474
8 | 1.3165 | 0.01402 | -0.0456 | 93.9016
8.5 | 1.3529 | 0.01586 | -0.0401 | 85.3026

## 89. Re 7M Mach 0.00 (1)
BIGFOIL.COM POLAR EXPORT
NACA63-412 a=0.6
NACA63-412 a=0.6 |  |  |  | Cl Max: | 1.298 | at alpha= | 10.5 | deg
JavaFoil+Calcfoil stall+Eppler ext transition |  |  |  | L/D Max: | 123.499 | at alpha= | 3.5 | deg
Re: | 7000000 |  |  | Cd Min: | 0.00506 | at alpha= | -0.5 | deg
Mach: | 0 |  |  | Cl=0 at alpha= | -2.7373 | deg
|  |  |  | @ Cl=0.1, Cd= | 0.005394
|  |  |  | @ Cl=0.4, Cd= | 0.0051752
|  |  |  | @ Cl=0.6, Cd= | 0.005508
alpha (deg) | Cl | Cd | Cm | Cl/Cd
-16 | -0.58 | 0.11798 | -0.022 | -4.919
-15.5 | -0.598 | 0.11021 | -0.023 | -5.426
-15 | -0.615 | 0.10198 | -0.024 | -6.026
-14.5 | -0.629 | 0.09481 | -0.025 | -6.636
-14 | -0.641 | 0.08889 | -0.026 | -7.213
-13.5 | -0.651 | 0.08253 | -0.027 | -7.893
-13 | -0.658 | 0.07725 | -0.028 | -8.513
-12.5 | -0.667 | 0.06712 | -0.031 | -9.933
-12 | -0.729 | 0.02699 | -0.043 | -26.996
-11.5 | -0.719 | 0.02519 | -0.043 | -28.55
-11 | -0.765 | 0.01091 | -0.049 | -70.062
-10.5 | -0.753 | 0.00984 | -0.05 | -76.529
-10 | -0.725 | 0.0093 | -0.05 | -77.974
-9.5 | -0.692 | 0.00892 | -0.051 | -77.595
-9 | -0.655 | 0.00857 | -0.051 | -76.442
-8.5 | -0.615 | 0.00825 | -0.052 | -74.495
-8 | -0.572 | 0.00795 | -0.052 | -71.871
-7.5 | -0.526 | 0.00768 | -0.052 | -68.476
-7 | -0.477 | 0.00747 | -0.053 | -63.908
-6.5 | -0.426 | 0.00724 | -0.053 | -58.928
-6 | -0.374 | 0.00706 | -0.054 | -52.955
-5.5 | -0.319 | 0.00689 | -0.054 | -46.351
-5 | -0.263 | 0.00673 | -0.055 | -39.132
-4.5 | -0.207 | 0.00659 | -0.055 | -31.34
-4 | -0.149 | 0.00646 | -0.056 | -23.026
-3.5 | -0.09 | 0.0064 | -0.056 | -14.092
-3 | -0.031 | 0.0063 | -0.057 | -4.931
-2.5 | 0.028 | 0.00618 | -0.057 | 4.593
-2 | 0.088 | 0.00543 | -0.057 | 16.189
-1.5 | 0.148 | 0.00525 | -0.058 | 28.158
-1 | 0.208 | 0.00508 | -0.058 | 40.909
-0.5 | 0.267 | 0.00506 | -0.059 | 52.845
0 | 0.327 | 0.00509 | -0.059 | 64.284
0.5 | 0.387 | 0.00516 | -0.06 | 74.956
1 | 0.447 | 0.00523 | -0.06 | 85.316
1.5 | 0.506 | 0.00533 | -0.061 | 95.025
2 | 0.564 | 0.00543 | -0.061 | 103.942
2.5 | 0.624 | 0.00556 | -0.062 | 112.161
3 | 0.683 | 0.00575 | -0.062 | 118.645
3.5 | 0.741 | 0.006 | -0.063 | 123.499
4 | 0.798 | 0.00653 | -0.063 | 122.237
4.5 | 0.855 | 0.007 | -0.064 | 122.186
5 | 0.91 | 0.00743 | -0.064 | 122.395
5.5 | 0.964 | 0.00847 | -0.064 | 113.818
6 | 1.015 | 0.00887 | -0.065 | 114.429
6.5 | 1.065 | 0.01002 | -0.065 | 106.315
7 | 1.11 | 0.01048 | -0.066 | 105.918
7.5 | 1.151 | 0.01092 | -0.066 | 105.467
8 | 1.188 | 0.01146 | -0.066 | 103.722
8.5 | 1.221 | 0.01198 | -0.066 | 101.91
9 | 1.249 | 0.01214 | -0.067 | 102.932
9.5 | 1.272 | 0.01264 | -0.067 | 100.63
10 | 1.29 | 0.01345 | -0.067 | 95.93
10.5 | 1.298 | 0.01429 | -0.068 | 90.882
11 | 1.297 | 0.01543 | -0.068 | 84.063
11.5 | 1.29 | 0.01639 | -0.068 | 78.73
12 | 1.276 | 0.01753 | -0.068 | 72.829
12.5 | 1.256 | 0.01882 | -0.068 | 66.732
13 | 1.229 | 0.02044 | -0.068 | 60.152
13.5 | 1.197 | 0.02239 | -0.068 | 53.487
14 | 1.162 | 0.02411 | -0.069 | 48.197
14.5 | 1.122 | 0.02673 | -0.069 | 41.964
15 | 1.077 | 0.03011 | -0.068 | 35.754
15.5 | 1.031 | 0.03351 | -0.068 | 30.779

## 90. Re 7M Mach 0.00 (2)
BIGFOIL.COM POLAR EXPORT
NACA63-412 a=0.6
NACA63-412 a=0.6 |  |  |  | Cl Max: | 1.7883 | at alpha= | 19.5 | deg
XFOIL ncrit=9 |  |  |  | L/D Max: | 138.73 | at alpha= | 2.5 | deg
Re: | 7000000 |  |  | Cd Min: | 0.06222 | at alpha= | 20 | deg
Mach: | 0 |  |  | Cl=0 at alpha= | -2.7813 | deg
|  |  |  | @ Cl=0.1, Cd= | 0.0050928
|  |  |  | @ Cl=0.4, Cd= | 0.0039933
|  |  |  | @ Cl=0.6, Cd= | 0.0043772
alpha (deg) | Cl | Cd | Cm | Cl/Cd
-20 | -1.5041 | 0.04424 | -0.0669 | -33.9986
-19.5 | -1.5245 | 0.03626 | -0.0711 | -42.0436
-19 | -1.5337 | 0.03031 | -0.0734 | -50.6005
-18.5 | -1.5352 | 0.02616 | -0.0734 | -58.685
-18 | -1.5342 | 0.02339 | -0.0709 | -65.5921
-17.5 | -1.5294 | 0.02162 | -0.0659 | -70.7401
-17 | -1.5087 | 0.02008 | -0.0624 | -75.1345
-16.5 | -1.4751 | 0.01867 | -0.0606 | -79.0091
-16 | -1.4352 | 0.01752 | -0.0593 | -81.9178
-15.5 | -1.3912 | 0.01656 | -0.0585 | -84.0097
-15 | -1.3449 | 0.0157 | -0.0578 | -85.6624
-14.5 | -1.2967 | 0.01495 | -0.0573 | -86.7358
-14 | -1.2473 | 0.01423 | -0.057 | -87.6528
-13.5 | -1.1966 | 0.01359 | -0.0567 | -88.05
-13 | -1.145 | 0.01302 | -0.0566 | -87.9416
-12.5 | -1.0931 | 0.01238 | -0.0564 | -88.2956
-12 | -1.0421 | 0.01149 | -0.0562 | -90.6963
-11.5 | -0.9894 | 0.01081 | -0.0561 | -91.5264
-11 | -0.9357 | 0.01022 | -0.0561 | -91.5558
-10.5 | -0.8813 | 0.00972 | -0.0562 | -90.6687
-10 | -0.8261 | 0.00929 | -0.0564 | -88.9236
-9.5 | -0.7705 | 0.00891 | -0.0566 | -86.4759
-9 | -0.7145 | 0.00855 | -0.0569 | -83.5673
-8.5 | -0.6582 | 0.00821 | -0.0571 | -80.1705
-8 | -0.6016 | 0.0079 | -0.0575 | -76.1519
-7.5 | -0.5453 | 0.00743 | -0.0577 | -73.3917
-7 | -0.4883 | 0.00711 | -0.0581 | -68.6779
-6.5 | -0.431 | 0.00683 | -0.0585 | -63.104
-6 | -0.3735 | 0.0066 | -0.0589 | -56.5909
-5.5 | -0.3157 | 0.00639 | -0.0593 | -49.4053
-5 | -0.258 | 0.00612 | -0.0598 | -42.1569
-4 | -0.1419 | 0.00575 | -0.0608 | -24.6783
-3.5 | -0.0837 | 0.00561 | -0.0613 | -14.9198
-3 | -0.0255 | 0.00544 | -0.0618 | -4.6875
-2.5 | 0.0328 | 0.0053 | -0.0623 | 6.1887
-2 | 0.091 | 0.00513 | -0.0629 | 17.7388
-1.5 | 0.1491 | 0.00489 | -0.0635 | 30.4908
-1 | 0.2069 | 0.00457 | -0.0641 | 45.2735
-0.5 | 0.2647 | 0.00427 | -0.0648 | 61.9906
0 | 0.3225 | 0.00406 | -0.0654 | 79.4335
0.5 | 0.3806 | 0.00399 | -0.0661 | 95.3885
1 | 0.4388 | 0.004 | -0.0666 | 109.7
1.5 | 0.4966 | 0.00409 | -0.0672 | 121.4181
2 | 0.5543 | 0.00425 | -0.0677 | 130.4235
2.5 | 0.6118 | 0.00441 | -0.0682 | 138.7302
3 | 0.6674 | 0.00485 | -0.0686 | 137.6082
3.5 | 0.721 | 0.00557 | -0.0687 | 129.4434
4 | 0.7748 | 0.00615 | -0.0688 | 125.9837
4.5 | 0.8278 | 0.00674 | -0.0688 | 122.819
5 | 0.8808 | 0.00722 | -0.0687 | 121.9945
5.5 | 0.9334 | 0.00766 | -0.0686 | 121.8538
6 | 0.9858 | 0.00802 | -0.0683 | 122.9177
6.5 | 1.0327 | 0.00818 | -0.0667 | 126.2469
7 | 1.0889 | 0.00859 | -0.0673 | 126.7637
7.5 | 1.1411 | 0.00904 | -0.0671 | 126.2279
8 | 1.1931 | 0.00946 | -0.0669 | 126.1205
8.5 | 1.2435 | 0.00998 | -0.0664 | 124.5992
9 | 1.2937 | 0.01044 | -0.0659 | 123.9176
9.5 | 1.3419 | 0.011 | -0.0651 | 121.9909
10 | 1.3886 | 0.01159 | -0.0641 | 119.8102
10.5 | 1.4342 | 0.01216 | -0.0629 | 117.9441
11 | 1.4762 | 0.01285 | -0.0612 | 114.8794
11.5 | 1.5148 | 0.01361 | -0.059 | 111.3005
12 | 1.5411 | 0.01433 | -0.0545 | 107.5436
12.5 | 1.5645 | 0.01536 | -0.0501 | 101.8555
13 | 1.5877 | 0.01666 | -0.0463 | 95.3001
13.5 | 1.6148 | 0.01793 | -0.0434 | 90.0613
14 | 1.64 | 0.01944 | -0.0405 | 84.3621
14.5 | 1.6618 | 0.02128 | -0.0377 | 78.0921
15 | 1.682 | 0.02334 | -0.035 | 72.0651
15.5 | 1.6987 | 0.0258 | -0.0325 | 65.8411
16 | 1.718 | 0.02818 | -0.0304 | 60.9652
16.5 | 1.7349 | 0.03086 | -0.0285 | 56.2184
17 | 1.7498 | 0.03387 | -0.0269 | 51.6622
17.5 | 1.7616 | 0.03735 | -0.0255 | 47.1647
18 | 1.7721 | 0.04117 | -0.0245 | 43.0435
18.5 | 1.7814 | 0.04535 | -0.024 | 39.2811
19 | 1.7861 | 0.05028 | -0.0238 | 35.5231
19.5 | 1.7883 | 0.05581 | -0.0242 | 32.0426
20 | 1.7856 | 0.06222 | -0.0252 | 28.6982

## 91. Re 7M Mach 0.10 (1)
BIGFOIL.COM POLAR EXPORT
NACA63-412 a=0.6
NACA63-412 a=0.6 |  |  |  | Cl Max: | 1.293 | at alpha= | 10.5 | deg
JavaFoil+Calcfoil stall+Eppler ext transition |  |  |  | L/D Max: | 123.741 | at alpha= | 3.5 | deg
Re: | 7000000 |  |  | Cd Min: | 0.0051 | at alpha= | -1 | deg
Mach: | 0.1 |  |  | Cl=0 at alpha= | -2.7417 | deg
|  |  |  | @ Cl=0.1, Cd= | 0.005402
|  |  |  | @ Cl=0.4, Cd= | 0.0051728
|  |  |  | @ Cl=0.6, Cd= | 0.005496
alpha (deg) | Cl | Cd | Cm | Cl/Cd
-16 | -0.544 | 0.11994 | -0.022 | -4.532
-15.5 | -0.564 | 0.11277 | -0.023 | -5.004
-15 | -0.584 | 0.10565 | -0.023 | -5.526
-14.5 | -0.602 | 0.09803 | -0.024 | -6.141
-14 | -0.618 | 0.09109 | -0.025 | -6.78
-13.5 | -0.631 | 0.08474 | -0.026 | -7.441
-13 | -0.641 | 0.07857 | -0.028 | -8.156
-12.5 | -0.649 | 0.07112 | -0.03 | -9.13
-12 | -0.678 | 0.04713 | -0.038 | -14.389
-11.5 | -0.703 | 0.0285 | -0.043 | -24.671
-11 | -0.749 | 0.01179 | -0.048 | -63.542
-10.5 | -0.748 | 0.00996 | -0.05 | -75.113
-10 | -0.722 | 0.00941 | -0.05 | -76.797
-9.5 | -0.69 | 0.00901 | -0.051 | -76.592
-9 | -0.654 | 0.00863 | -0.051 | -75.828
-8.5 | -0.615 | 0.0083 | -0.052 | -74.119
-8 | -0.572 | 0.00799 | -0.052 | -71.602
-7.5 | -0.527 | 0.00772 | -0.053 | -68.27
-7 | -0.478 | 0.00747 | -0.053 | -64.043
-6.5 | -0.428 | 0.00725 | -0.054 | -58.977
-6 | -0.375 | 0.00708 | -0.054 | -52.992
-5.5 | -0.321 | 0.0069 | -0.054 | -46.468
-5 | -0.265 | 0.00674 | -0.055 | -39.256
-4.5 | -0.208 | 0.00661 | -0.055 | -31.396
-4 | -0.149 | 0.00648 | -0.056 | -23.056
-3.5 | -0.091 | 0.00642 | -0.056 | -14.111
-3 | -0.031 | 0.0063 | -0.057 | -4.955
-2.5 | 0.029 | 0.00618 | -0.057 | 4.614
-2 | 0.088 | 0.00544 | -0.058 | 16.241
-1.5 | 0.148 | 0.00525 | -0.058 | 28.293
-1 | 0.209 | 0.0051 | -0.059 | 40.918
-0.5 | 0.269 | 0.00511 | -0.059 | 52.643
0 | 0.329 | 0.0051 | -0.06 | 64.462
0.5 | 0.389 | 0.00516 | -0.06 | 75.398
1 | 0.449 | 0.00523 | -0.061 | 85.807
1.5 | 0.509 | 0.00532 | -0.061 | 95.57
2 | 0.567 | 0.00543 | -0.062 | 104.541
2.5 | 0.627 | 0.00555 | -0.062 | 112.816
3 | 0.686 | 0.00576 | -0.062 | 119.176
3.5 | 0.744 | 0.00602 | -0.063 | 123.741
4 | 0.802 | 0.00654 | -0.063 | 122.728
4.5 | 0.86 | 0.00701 | -0.064 | 122.573
5 | 0.914 | 0.00745 | -0.064 | 122.759
5.5 | 0.968 | 0.00851 | -0.065 | 113.681
6 | 1.02 | 0.00894 | -0.065 | 114.095
6.5 | 1.069 | 0.01009 | -0.065 | 105.931
7 | 1.114 | 0.01055 | -0.066 | 105.55
7.5 | 1.155 | 0.01101 | -0.066 | 104.918
8 | 1.191 | 0.01156 | -0.066 | 103.037
8.5 | 1.223 | 0.0121 | -0.067 | 101.079
9 | 1.25 | 0.01228 | -0.067 | 101.798
9.5 | 1.272 | 0.01281 | -0.067 | 99.296
10 | 1.288 | 0.01364 | -0.068 | 94.401
10.5 | 1.293 | 0.01465 | -0.068 | 88.265
11 | 1.289 | 0.01571 | -0.068 | 82.09
11.5 | 1.279 | 0.01669 | -0.068 | 76.64
12 | 1.261 | 0.01789 | -0.068 | 70.454
12.5 | 1.235 | 0.01946 | -0.069 | 63.462
13 | 1.204 | 0.02098 | -0.069 | 57.382
13.5 | 1.166 | 0.02314 | -0.069 | 50.411
14 | 1.124 | 0.02532 | -0.069 | 44.418
14.5 | 1.078 | 0.0281 | -0.069 | 38.369
15 | 1.027 | 0.03229 | -0.068 | 31.796
15.5 | 0.974 | 0.03696 | -0.068 | 26.351

## 92. Re 7M Mach 0.10 (2)
BIGFOIL.COM POLAR EXPORT
NACA63-412 a=0.6
NACA63-412 a=0.6 |  |  |  | Cl Max: | 1.7709 | at alpha= | 19 | deg
XFOIL ncrit=9 |  |  |  | L/D Max: | 139.276 | at alpha= | 2.5 | deg
Re: | 7000000 |  |  | Cd Min: | 0.06837 | at alpha= | 20 | deg
Mach: | 0.1 |  |  | Cl=0 at alpha= | -2.7811 | deg
|  |  |  | @ Cl=0.1, Cd= | 0.0051055
|  |  |  | @ Cl=0.4, Cd= | 0.0039929
|  |  |  | @ Cl=0.6, Cd= | 0.0043742
alpha (deg) | Cl | Cd | Cm | Cl/Cd
-20 | -1.3796 | 0.06513 | -0.0557 | -21.1823
-19.5 | -1.4418 | 0.04946 | -0.0665 | -29.1508
-19 | -1.4727 | 0.0396 | -0.0725 | -37.1894
-18.5 | -1.4937 | 0.03197 | -0.0761 | -46.7219
-17 | -1.5039 | 0.02206 | -0.0683 | -68.1732
-16.5 | -1.4764 | 0.02048 | -0.0656 | -72.0898
-16 | -1.443 | 0.01885 | -0.0635 | -76.5517
-15.5 | -1.4024 | 0.01754 | -0.062 | -79.9544
-15 | -1.3573 | 0.01648 | -0.061 | -82.3604
-14.5 | -1.3093 | 0.01559 | -0.0602 | -83.9833
-14 | -1.2598 | 0.01476 | -0.0595 | -85.3523
-13.5 | -1.2087 | 0.01404 | -0.059 | -86.0897
-13 | -1.1564 | 0.01341 | -0.0586 | -86.2342
-12.5 | -1.1033 | 0.01281 | -0.0583 | -86.128
-12 | -1.0514 | 0.01194 | -0.058 | -88.057
-11.5 | -0.9986 | 0.01112 | -0.0577 | -89.8022
-11 | -0.9444 | 0.01046 | -0.0575 | -90.2868
-10.5 | -0.8893 | 0.00992 | -0.0575 | -89.6472
-10 | -0.8335 | 0.00945 | -0.0575 | -88.2011
-9.5 | -0.7773 | 0.00904 | -0.0576 | -85.9845
-9 | -0.7206 | 0.00865 | -0.0578 | -83.3064
-8.5 | -0.6638 | 0.00829 | -0.0579 | -80.0724
-8 | -0.6065 | 0.00796 | -0.0582 | -76.1935
-7.5 | -0.5496 | 0.00749 | -0.0584 | -73.3778
-7 | -0.4922 | 0.00715 | -0.0587 | -68.8392
-6.5 | -0.4343 | 0.00686 | -0.059 | -63.309
-6 | -0.3763 | 0.00663 | -0.0594 | -56.7572
-5.5 | -0.318 | 0.00641 | -0.0598 | -49.61
-5 | -0.2599 | 0.00614 | -0.0602 | -42.329
-4.5 | -0.2014 | 0.00595 | -0.0607 | -33.8487
-4 | -0.1429 | 0.00577 | -0.0612 | -24.766
-3.5 | -0.0843 | 0.00561 | -0.0617 | -15.0267
-3 | -0.0257 | 0.00545 | -0.0622 | -4.7156
-2.5 | 0.033 | 0.00531 | -0.0627 | 6.2147
-2 | 0.0916 | 0.00514 | -0.0633 | 17.821
-1.5 | 0.15 | 0.0049 | -0.0638 | 30.6122
-1 | 0.2083 | 0.00459 | -0.0645 | 45.3813
-0.5 | 0.2664 | 0.00427 | -0.0652 | 62.3888
0 | 0.3245 | 0.00406 | -0.0658 | 79.9261
0.5 | 0.383 | 0.00399 | -0.0664 | 95.99
1 | 0.4415 | 0.004 | -0.067 | 110.375
1.5 | 0.4997 | 0.00409 | -0.0676 | 122.176
2 | 0.5577 | 0.00425 | -0.0681 | 131.2235
2.5 | 0.6156 | 0.00442 | -0.0686 | 139.276
3 | 0.6716 | 0.00486 | -0.069 | 138.1893
3.5 | 0.7254 | 0.00558 | -0.069 | 130
4 | 0.7795 | 0.00618 | -0.0691 | 126.1327
4.5 | 0.8328 | 0.00679 | -0.069 | 122.651
5 | 0.8861 | 0.00726 | -0.069 | 122.0523
5.5 | 0.939 | 0.00771 | -0.0688 | 121.7899
6 | 0.9917 | 0.00806 | -0.0685 | 123.0397
6.5 | 1.0391 | 0.00823 | -0.0668 | 126.2576
7 | 1.0956 | 0.00865 | -0.0674 | 126.659
7.5 | 1.148 | 0.00912 | -0.0671 | 125.8772
8 | 1.2003 | 0.00954 | -0.0667 | 125.8176
8.5 | 1.2509 | 0.01007 | -0.0661 | 124.2205
9 | 1.3014 | 0.01054 | -0.0655 | 123.4725
9.5 | 1.3494 | 0.01114 | -0.0645 | 121.1311
10 | 1.3964 | 0.01172 | -0.0634 | 119.1468
10.5 | 1.4414 | 0.01234 | -0.062 | 116.8071
11 | 1.4822 | 0.01309 | -0.0599 | 113.2315
11.5 | 1.5171 | 0.01382 | -0.0567 | 109.7757
12 | 1.5405 | 0.01468 | -0.0517 | 104.9387
12.5 | 1.5637 | 0.0159 | -0.0475 | 98.3459
13 | 1.5897 | 0.0172 | -0.0441 | 92.4244
13.5 | 1.6164 | 0.01861 | -0.0411 | 86.8565
14 | 1.64 | 0.02033 | -0.0381 | 80.669
14.5 | 1.6595 | 0.02246 | -0.0351 | 73.8869
15 | 1.6778 | 0.02482 | -0.0323 | 67.5987
15.5 | 1.6983 | 0.02713 | -0.0301 | 62.5986
16 | 1.7158 | 0.0298 | -0.028 | 57.5772
16.5 | 1.7319 | 0.03273 | -0.0262 | 52.9148
17 | 1.7455 | 0.03605 | -0.0246 | 48.4189
17.5 | 1.7547 | 0.04004 | -0.0234 | 43.8237
18 | 1.7636 | 0.0443 | -0.0226 | 39.8104
18.5 | 1.7696 | 0.04914 | -0.0223 | 36.0114
19 | 1.7709 | 0.0548 | -0.0225 | 32.3157
19.5 | 1.7708 | 0.06101 | -0.0234 | 29.0248
20 | 1.7642 | 0.06837 | -0.025 | 25.8037

## 93. Re 7M Mach 0.25 (1)
BIGFOIL.COM POLAR EXPORT
NACA63-412 a=0.6
NACA63-412 a=0.6 |  |  |  | Cl Max: | 1.263 | at alpha= | 10 | deg
JavaFoil+Calcfoil stall+Eppler ext transition |  |  |  | L/D Max: | 127.457 | at alpha= | 4.5 | deg
Re: | 7000000 |  |  | Cd Min: | 0.00512 | at alpha= | 0 | deg
Mach: | 0.25 |  |  | Cl=0 at alpha= | -2.7377 | deg
|  |  |  | @ Cl=0.1, Cd= | 0.0054937
|  |  |  | @ Cl=0.4, Cd= | 0.00519
|  |  |  | @ Cl=0.6, Cd= | 0.11349
alpha (deg) | Cl | Cd | Cm | Cl/Cd
-15 | -0.306 | 0.12171 | -0.022 | -2.518
-14.5 | -0.362 | 0.11284 | -0.023 | -3.211
-14 | -0.413 | 0.10306 | -0.023 | -4.007
-13.5 | -0.458 | 0.09623 | -0.024 | -4.761
-13 | -0.498 | 0.08746 | -0.024 | -5.691
-12.5 | -0.53 | 0.08236 | -0.025 | -6.44
-12 | -0.554 | 0.0765 | -0.026 | -7.248
-11.5 | -0.568 | 0.071 | -0.027 | -7.998
-11 | -0.579 | 0.06198 | -0.031 | -9.337
-10.5 | -0.588 | 0.0511 | -0.036 | -11.511
-10 | -0.676 | 0.01155 | -0.05 | -58.542
-9.5 | -0.672 | 0.00985 | -0.052 | -68.277
-9 | -0.645 | 0.00907 | -0.053 | -71.123
-8.5 | -0.612 | 0.00866 | -0.053 | -70.588
-8 | -0.573 | 0.00829 | -0.054 | -69.192
-7.5 | -0.531 | 0.00798 | -0.054 | -66.552
-7 | -0.485 | 0.00772 | -0.055 | -62.742
-6.5 | -0.435 | 0.00742 | -0.055 | -58.645
-6 | -0.382 | 0.00723 | -0.056 | -52.919
-5.5 | -0.328 | 0.007 | -0.056 | -46.789
-5 | -0.271 | 0.00682 | -0.056 | -39.728
-4.5 | -0.213 | 0.00669 | -0.057 | -31.803
-4 | -0.153 | 0.00655 | -0.057 | -23.403
-3.5 | -0.093 | 0.00644 | -0.058 | -14.426
-3 | -0.032 | 0.00637 | -0.058 | -5.032
-2.5 | 0.029 | 0.00625 | -0.059 | 4.683
-2 | 0.091 | 0.00553 | -0.059 | 16.434
-1.5 | 0.153 | 0.00528 | -0.06 | 28.897
-1 | 0.215 | 0.00513 | -0.06 | 41.857
-0.5 | 0.276 | 0.00513 | -0.061 | 53.838
0 | 0.338 | 0.00512 | -0.061 | 65.966
0.5 | 0.4 | 0.00519 | -0.062 | 77.072
1 | 0.461 | 0.00525 | -0.062 | 87.823
1.5 | 0.523 | 0.00539 | -0.063 | 96.92
2 | 0.583 | 0.00551 | -0.063 | 105.719
2.5 | 0.644 | 0.00563 | -0.064 | 114.413
3 | 0.705 | 0.00585 | -0.064 | 120.414
3.5 | 0.765 | 0.00617 | -0.065 | 124.004
4 | 0.824 | 0.00676 | -0.065 | 121.971
4.5 | 0.882 | 0.00692 | -0.066 | 127.457
5 | 0.938 | 0.00783 | -0.066 | 119.721
5.5 | 0.992 | 0.00881 | -0.066 | 112.605
6 | 1.043 | 0.01006 | -0.067 | 103.677
6.5 | 1.091 | 0.01052 | -0.067 | 103.72
7 | 1.135 | 0.01103 | -0.067 | 102.837
7.5 | 1.173 | 0.01157 | -0.068 | 101.35
8 | 1.205 | 0.01222 | -0.068 | 98.54
8.5 | 1.231 | 0.01287 | -0.068 | 95.617
9 | 1.25 | 0.01317 | -0.069 | 94.88
9.5 | 1.261 | 0.01394 | -0.069 | 90.424
10 | 1.263 | 0.01504 | -0.069 | 83.948
10.5 | 1.248 | 0.01627 | -0.069 | 76.726
11 | 1.22 | 0.01747 | -0.069 | 69.862
11.5 | 1.179 | 0.01901 | -0.07 | 62.02
12 | 1.124 | 0.02096 | -0.07 | 53.637
12.5 | 1.059 | 0.02316 | -0.07 | 45.707
13 | 0.976 | 0.02763 | -0.069 | 35.317
13.5 | 0.836 | 0.05328 | -0.061 | 15.689
14 | 0.695 | 0.10119 | -0.039 | 6.865
14.5 | 0.616 | 0.1058 | -0.04 | 5.824
15 | 0.531 | 0.11349 | -0.038 | 4.68

## 94. Re 7M Mach 0.25 (2)
BIGFOIL.COM POLAR EXPORT
NACA63-412 a=0.6
NACA63-412 a=0.6 |  |  |  | Cl Max: | 1.6862 | at alpha= | 16.5 | deg
XFOIL ncrit=9 |  |  |  | L/D Max: | 143.101 | at alpha= | 2.5 | deg
Re: | 7000000 |  |  | Cd Min: | 0.12135 | at alpha= | 20 | deg
Mach: | 0.25 |  |  | Cl=0 at alpha= | -2.7812 | deg
|  |  |  | @ Cl=0.1, Cd= | 0.0051697
|  |  |  | @ Cl=0.4, Cd= | 0.0040206
|  |  |  | @ Cl=0.6, Cd= | 0.0043456
alpha (deg) | Cl | Cd | Cm | Cl/Cd
-16 | -1.2037 | 0.04737 | -0.0763 | -25.4106
-15.5 | -1.2483 | 0.03583 | -0.085 | -34.8395
-15 | -1.2886 | 0.02795 | -0.0873 | -46.1038
-14.5 | -1.3087 | 0.02461 | -0.0813 | -53.1776
-14 | -1.2909 | 0.02156 | -0.0775 | -59.8748
-13.5 | -1.2578 | 0.0189 | -0.0745 | -66.5503
-13 | -1.2078 | 0.01748 | -0.0724 | -69.0961
-12.5 | -1.1554 | 0.01617 | -0.0706 | -71.4533
-12 | -1.1014 | 0.01491 | -0.069 | -73.8699
-11.5 | -1.0445 | 0.01397 | -0.0677 | -74.7674
-11 | -0.9899 | 0.01263 | -0.0663 | -78.3769
-10.5 | -0.9337 | 0.01142 | -0.0652 | -81.7601
-10 | -0.8746 | 0.01067 | -0.0643 | -81.9681
-9.5 | -0.8146 | 0.01009 | -0.0637 | -80.7334
-9 | -0.7546 | 0.0095 | -0.0632 | -79.4316
-8.5 | -0.6947 | 0.00891 | -0.0627 | -77.9686
-8 | -0.6343 | 0.0084 | -0.0624 | -75.5119
-7.5 | -0.5737 | 0.00799 | -0.0623 | -71.8023
-7 | -0.5136 | 0.00744 | -0.0621 | -69.0323
-6.5 | -0.4529 | 0.00707 | -0.0621 | -64.0594
-6 | -0.392 | 0.00678 | -0.0623 | -57.8171
-5.5 | -0.331 | 0.00651 | -0.0624 | -50.8449
-5 | -0.2701 | 0.00627 | -0.0627 | -43.0781
-4.5 | -0.2093 | 0.00602 | -0.063 | -34.7674
-4 | -0.1483 | 0.00585 | -0.0634 | -25.3504
-3.5 | -0.0874 | 0.00565 | -0.0638 | -15.469
-3 | -0.0266 | 0.0055 | -0.0642 | -4.8364
-2.5 | 0.0342 | 0.00535 | -0.0647 | 6.3925
-2 | 0.0949 | 0.00519 | -0.0653 | 18.2852
-1.5 | 0.1553 | 0.00495 | -0.0658 | 31.3737
-1 | 0.2155 | 0.00464 | -0.0665 | 46.444
0 | 0.3357 | 0.00408 | -0.0679 | 82.2794
0.5 | 0.3961 | 0.00402 | -0.0685 | 98.5323
1 | 0.4566 | 0.00403 | -0.0691 | 113.3002
1.5 | 0.5169 | 0.00412 | -0.0697 | 125.4612
2 | 0.5769 | 0.00428 | -0.0702 | 134.7897
2.5 | 0.6368 | 0.00445 | -0.0707 | 143.1011
3 | 0.6949 | 0.00489 | -0.071 | 142.1063
3.5 | 0.75 | 0.00569 | -0.0709 | 131.8102
4 | 0.8057 | 0.00631 | -0.0708 | 127.6862
4.5 | 0.8604 | 0.00698 | -0.0705 | 123.2665
5 | 0.915 | 0.00753 | -0.0702 | 121.5139
5.5 | 0.9694 | 0.00802 | -0.0697 | 120.8728
6 | 1.024 | 0.00838 | -0.0692 | 122.1957
6.5 | 1.0737 | 0.00858 | -0.0673 | 125.1399
7 | 1.1316 | 0.00899 | -0.0673 | 125.8732
7.5 | 1.1858 | 0.00949 | -0.0666 | 124.9526
8 | 1.2387 | 0.01004 | -0.0656 | 123.3765
8.5 | 1.291 | 0.01058 | -0.0644 | 122.0227
9 | 1.3408 | 0.01122 | -0.0628 | 119.5009
9.5 | 1.3884 | 0.0119 | -0.0608 | 116.6723
10 | 1.4328 | 0.01262 | -0.0583 | 113.5341
10.5 | 1.4633 | 0.01348 | -0.0533 | 108.5534
11 | 1.4904 | 0.01447 | -0.0482 | 102.9993
11.5 | 1.517 | 0.01581 | -0.0437 | 95.9519
12 | 1.5443 | 0.01735 | -0.0398 | 89.0086
12.5 | 1.5702 | 0.01915 | -0.036 | 81.9948
13 | 1.5946 | 0.0212 | -0.0325 | 75.217
13.5 | 1.6145 | 0.02371 | -0.029 | 68.0936
14 | 1.6348 | 0.02637 | -0.0259 | 61.9947
14.5 | 1.6516 | 0.02947 | -0.0231 | 56.0434
15 | 1.6634 | 0.03316 | -0.0204 | 50.1628
15.5 | 1.6747 | 0.03719 | -0.0184 | 45.0309
16 | 1.68 | 0.04212 | -0.0168 | 39.886
16.5 | 1.6862 | 0.04735 | -0.0159 | 35.6114
17 | 1.6855 | 0.05367 | -0.0158 | 31.4049
17.5 | 1.6712 | 0.06211 | -0.017 | 26.9071
18 | 1.659 | 0.07092 | -0.0192 | 23.3926
18.5 | 1.6463 | 0.08035 | -0.0224 | 20.4891
19 | 1.62 | 0.09239 | -0.0276 | 17.5344
19.5 | 1.5872 | 0.10621 | -0.0346 | 14.944
20 | 1.5507 | 0.12135 | -0.0433 | 12.7787

## 95. Re 7M Mach 0.50 (1)
BIGFOIL.COM POLAR EXPORT
NACA63-412 a=0.6
NACA63-412 a=0.6 |  |  |  | Cl Max: | 1.267 | at alpha= | 20 | deg
JavaFoil+Calcfoil stall+Eppler ext transition |  |  |  | L/D Max: | 127.825 | at alpha= | 3.5 | deg
Re: | 7000000 |  |  | Cd Min: | 0.00529 | at alpha= | -0.5 | deg
Mach: | 0.5 |  |  | Cl=0 at alpha= | -2.7391 | deg
|  |  |  | @ Cl=0.1, Cd= | 0.0063819
|  |  |  | @ Cl=0.4, Cd= | 0.0053491
|  |  |  | @ Cl=0.6, Cd= | 0.0057064
alpha (deg) | Cl | Cd | Cm | Cl/Cd
-20 | -0.948 | 0.15076 | -0.029 | -6.286
-19.5 | -0.921 | 0.14882 | -0.029 | -6.186
-19 | -0.895 | 0.15 | -0.029 | -5.969
-18.5 | -0.87 | 0.13844 | -0.03 | -6.281
-18 | -0.84 | 0.1333 | -0.029 | -6.305
-17.5 | -0.811 | 0.13037 | -0.028 | -6.222
-17 | -0.784 | 0.12461 | -0.029 | -6.292
-16.5 | -0.757 | 0.1206 | -0.029 | -6.277
-16 | -0.731 | 0.12057 | -0.029 | -6.061
-15.5 | -0.702 | 0.11444 | -0.029 | -6.138
-15 | -0.675 | 0.10698 | -0.029 | -6.308
-14.5 | -0.648 | 0.09875 | -0.029 | -6.562
-14 | -0.621 | 0.09054 | -0.03 | -6.861
-13.5 | -0.592 | 0.10007 | -0.029 | -5.919
-13 | -0.565 | 0.09307 | -0.029 | -6.069
-12.5 | -0.538 | 0.08535 | -0.029 | -6.3
-12 | -0.509 | 0.09948 | -0.027 | -5.115
-11.5 | -0.486 | 0.06989 | -0.032 | -6.947
-11 | -0.473 | 0.05154 | -0.041 | -9.185
-10.5 | -0.427 | 0.07533 | -0.028 | -5.666
-10 | -0.4 | 0.06704 | -0.028 | -5.961
-9.5 | -0.373 | 0.06042 | -0.03 | -6.171
-9 | -0.346 | 0.05511 | -0.032 | -6.286
-8.5 | -0.323 | 0.04754 | -0.037 | -6.785
-8 | -0.289 | 0.05512 | -0.028 | -5.247
-7.5 | -0.262 | 0.04968 | -0.029 | -5.275
-7 | -0.239 | 0.04055 | -0.038 | -5.882
-6.5 | -0.415 | 0.00858 | -0.062 | -48.367
-6 | -0.393 | 0.0081 | -0.062 | -48.469
-5.5 | -0.349 | 0.00766 | -0.063 | -45.481
-5 | -0.294 | 0.00737 | -0.063 | -39.875
-4.5 | -0.234 | 0.00708 | -0.064 | -32.962
-4 | -0.17 | 0.00688 | -0.064 | -24.626
-3.5 | -0.103 | 0.00675 | -0.065 | -15.299
-3 | -0.036 | 0.00659 | -0.065 | -5.416
-2.5 | 0.033 | 0.00651 | -0.066 | 5.018
-2 | 0.101 | 0.00638 | -0.066 | 15.89
-1.5 | 0.17 | 0.0055 | -0.067 | 30.959
-1 | 0.24 | 0.00533 | -0.067 | 45.031
-0.5 | 0.309 | 0.00529 | -0.068 | 58.346
0 | 0.378 | 0.00533 | -0.069 | 70.886
0.5 | 0.447 | 0.00539 | -0.069 | 82.835
1 | 0.516 | 0.0055 | -0.07 | 93.701
1.5 | 0.585 | 0.00567 | -0.07 | 103.137
2 | 0.651 | 0.00583 | -0.071 | 111.698
2.5 | 0.719 | 0.00606 | -0.071 | 118.663
3 | 0.787 | 0.00633 | -0.072 | 124.252
3.5 | 0.852 | 0.00667 | -0.072 | 127.825
4 | 0.917 | 0.00725 | -0.073 | 126.465
4.5 | 0.978 | 0.00841 | -0.073 | 116.242
5 | 1.03 | 0.01063 | -0.073 | 96.907
5.5 | 1.082 | 0.0114 | -0.073 | 94.945
6 | 1.128 | 0.01212 | -0.074 | 93.064
6.5 | 1.166 | 0.013 | -0.074 | 89.691
7 | 1.183 | 0.014 | -0.074 | 84.562
7.5 | 1.165 | 0.01521 | -0.075 | 76.581
8 | 1.052 | 0.01706 | -0.075 | 61.642
8.5 | 0.61 | 0.05755 | -0.038 | 10.607
9 | 0.761 | 0.01946 | -0.075 | 39.125
9.5 | 0.663 | 0.06527 | -0.037 | 10.151
10 | 0.821 | 0.02148 | -0.076 | 38.216
10.5 | 0.846 | 0.02417 | -0.076 | 35.006
11 | 0.744 | 0.0759 | -0.042 | 9.801
11.5 | 0.906 | 0.0259 | -0.076 | 34.995
12 | 0.925 | 0.03085 | -0.076 | 29.994
12.5 | 0.827 | 0.08709 | -0.047 | 9.496
13 | 0.855 | 0.09361 | -0.048 | 9.136
13.5 | 0.876 | 0.09504 | -0.045 | 9.216
14 | 0.905 | 0.10268 | -0.047 | 8.81
14.5 | 0.943 | 0.10181 | -0.054 | 9.262
15 | 0.954 | 0.1114 | -0.046 | 8.56
15.5 | 0.983 | 0.11529 | -0.049 | 8.525
16 | 1.019 | 0.11659 | -0.054 | 8.741
16.5 | 1.038 | 0.13068 | -0.052 | 7.947
17 | 1.062 | 0.12762 | -0.051 | 8.318
17.5 | 1.117 | 0.11368 | -0.062 | 9.83
18 | 1.164 | 0.10739 | -0.067 | 10.841
18.5 | 1.139 | 0.13833 | -0.053 | 8.234
19 | 1.173 | 0.13876 | -0.057 | 8.453
19.5 | 1.247 | 0.11371 | -0.069 | 10.965
20 | 1.267 | 0.12531 | -0.068 | 10.108

## 96. Re 7M Mach 0.50 (2)
BIGFOIL.COM POLAR EXPORT
NACA63-412 a=0.6
NACA63-412 a=0.6 |  |  |  | Cl Max: | 1.3899 | at alpha= | 9 | deg
XFOIL ncrit=9 |  |  |  | L/D Max: | 157.618 | at alpha= | 3 | deg
Re: | 7000000 |  |  | Cd Min: | 0.26199 | at alpha= | -20 | deg
Mach: | 0.5 |  |  | Cl=0 at alpha= | -2.7797 | deg
|  |  |  | @ Cl=0.1, Cd= | 0.0054195
|  |  |  | @ Cl=0.4, Cd= | 0.0042081
|  |  |  | @ Cl=0.6, Cd= | 0.0042818
alpha (deg) | Cl | Cd | Cm | Cl/Cd
-20 | -0.7403 | 0.26199 | 0.0576 | -2.8257
-18.5 | -0.674 | 0.23701 | 0.0421 | -2.8438
-18 | -0.654 | 0.22825 | 0.0374 | -2.8653
-17.5 | -0.634 | 0.21873 | 0.032 | -2.8986
-17 | -0.6126 | 0.2101 | 0.0268 | -2.9158
-16.5 | -0.5938 | 0.20046 | 0.0213 | -2.9622
-16 | -0.5719 | 0.19229 | 0.0163 | -2.9742
-15.5 | -0.5555 | 0.18211 | 0.0107 | -3.0504
-15 | -0.5379 | 0.17294 | 0.0053 | -3.1103
-14.5 | -0.5157 | 0.16544 | 0.0006 | -3.1171
-14 | -0.5008 | 0.15582 | -0.0049 | -3.214
-13.5 | -0.4872 | 0.14621 | -0.0104 | -3.3322
-13 | -0.4684 | 0.1383 | -0.0152 | -3.3868
-12.5 | -0.4504 | 0.13037 | -0.02 | -3.4548
-12 | -0.44 | 0.12087 | -0.0255 | -3.6403
-11.5 | -0.4339 | 0.11088 | -0.0313 | -3.9132
-11 | -0.4369 | 0.09976 | -0.0381 | -4.3795
-10.5 | -0.4277 | 0.09157 | -0.0432 | -4.6707
-10 | -0.429 | 0.08199 | -0.0493 | -5.2323
-9.5 | -0.4377 | 0.07186 | -0.0559 | -6.091
-9 | -0.4552 | 0.06079 | -0.0637 | -7.4881
-8.5 | -0.4777 | 0.04669 | -0.0758 | -10.2313
-8 | -0.5126 | 0.03722 | -0.0835 | -13.7722
-7.5 | -0.5425 | 0.0292 | -0.0834 | -18.5788
-7 | -0.5539 | 0.01898 | -0.0825 | -29.1834
-6.5 | -0.5272 | 0.01125 | -0.08 | -46.8622
-6 | -0.4636 | 0.00869 | -0.0777 | -53.3487
-5.5 | -0.3923 | 0.00755 | -0.076 | -51.9603
-5 | -0.3192 | 0.00692 | -0.0748 | -46.1272
-4.5 | -0.2463 | 0.00652 | -0.0741 | -37.7761
-4 | -0.1741 | 0.00614 | -0.0737 | -28.355
-3.5 | -0.1023 | 0.00592 | -0.0736 | -17.2804
-3 | -0.0312 | 0.00571 | -0.0737 | -5.4641
-2.5 | 0.0396 | 0.00554 | -0.0739 | 7.148
-2 | 0.1098 | 0.0054 | -0.0743 | 20.3333
-1.5 | 0.1795 | 0.0052 | -0.0748 | 34.5192
-1 | 0.2487 | 0.00489 | -0.0755 | 50.8589
-0.5 | 0.3174 | 0.0045 | -0.0762 | 70.5333
0 | 0.3863 | 0.00422 | -0.077 | 91.5403
0.5 | 0.4556 | 0.00416 | -0.0777 | 109.5192
1 | 0.5252 | 0.00418 | -0.0783 | 125.6459
1.5 | 0.5949 | 0.00427 | -0.0789 | 139.3208
2 | 0.6643 | 0.00443 | -0.0794 | 149.9549
2.5 | 0.7332 | 0.00466 | -0.0797 | 157.3391
3 | 0.8007 | 0.00508 | -0.0797 | 157.6181
4 | 0.921 | 0.00704 | -0.0775 | 130.8239
4.5 | 0.9796 | 0.00795 | -0.0757 | 123.2201
5 | 1.0367 | 0.00882 | -0.0735 | 117.5397
5.5 | 1.0969 | 0.00937 | -0.0713 | 117.0651
6 | 1.1563 | 0.00984 | -0.0686 | 117.5102
6.5 | 1.205 | 0.01019 | -0.0636 | 118.2532
7 | 1.2603 | 0.01095 | -0.06 | 115.0959
7.5 | 1.2913 | 0.01204 | -0.0525 | 107.2508
8 | 1.3301 | 0.01338 | -0.0468 | 99.4096
8.5 | 1.3651 | 0.01521 | -0.0409 | 89.7502
9 | 1.3899 | 0.01786 | -0.0344 | 77.8219
9.5 | 1.3889 | 0.02225 | -0.0271 | 62.4225
10 | 1.3711 | 0.02813 | -0.0204 | 48.7416
10.5 | 1.3462 | 0.03529 | -0.0154 | 38.1468
11 | 1.3121 | 0.0444 | -0.013 | 29.5518
11.5 | 1.2816 | 0.05454 | -0.0137 | 23.4983
12 | 1.2464 | 0.06658 | -0.0175 | 18.7203
12.5 | 1.2116 | 0.08013 | -0.0241 | 15.1204
13 | 1.1816 | 0.09452 | -0.0324 | 12.5011
13.5 | 1.1529 | 0.11017 | -0.0425 | 10.4647
14 | 1.1313 | 0.12582 | -0.0528 | 8.9914

## 97. Re 8M Mach 0.00 (1)
BIGFOIL.COM POLAR EXPORT
NACA63-412 a=0.6
NACA63-412 a=0.6 |  |  |  | Cl Max: | 1.3 | at alpha= | 10.5 | deg
JavaFoil+Calcfoil stall+Eppler ext transition |  |  |  | L/D Max: | 124.146 | at alpha= | 6.5 | deg
Re: | 8000000 |  |  | Cd Min: | 0.00506 | at alpha= | -0.5 | deg
Mach: | 0 |  |  | Cl=0 at alpha= | -2.7373 | deg
|  |  |  | @ Cl=0.1, Cd= | 0.00551
|  |  |  | @ Cl=0.4, Cd= | 0.005143
|  |  |  | @ Cl=0.6, Cd= | 0.005494
alpha (deg) | Cl | Cd | Cm | Cl/Cd
-16 | -0.58 | 0.11687 | -0.023 | -4.967
-15.5 | -0.598 | 0.11022 | -0.023 | -5.428
-15 | -0.614 | 0.1032 | -0.024 | -5.952
-14.5 | -0.63 | 0.09352 | -0.026 | -6.737
-14 | -0.642 | 0.08743 | -0.027 | -7.347
-13.5 | -0.653 | 0.08083 | -0.028 | -8.077
-13 | -0.659 | 0.07542 | -0.029 | -8.745
-12.5 | -0.674 | 0.06169 | -0.033 | -10.922
-12 | -0.738 | 0.02307 | -0.044 | -32.001
-11.5 | -0.737 | 0.01898 | -0.045 | -38.848
-11 | -0.769 | 0.01014 | -0.049 | -75.835
-10.5 | -0.753 | 0.00956 | -0.05 | -78.72
-10 | -0.725 | 0.00911 | -0.05 | -79.654
-9.5 | -0.692 | 0.00873 | -0.051 | -79.293
-9 | -0.655 | 0.0084 | -0.051 | -78.015
-8.5 | -0.615 | 0.00808 | -0.052 | -76.074
-8 | -0.572 | 0.00779 | -0.052 | -73.425
-7.5 | -0.526 | 0.00756 | -0.052 | -69.552
-7 | -0.477 | 0.00733 | -0.053 | -65.117
-6.5 | -0.426 | 0.00716 | -0.053 | -59.572
-6 | -0.374 | 0.00694 | -0.054 | -53.865
-5.5 | -0.319 | 0.00678 | -0.054 | -47.12
-5 | -0.263 | 0.00665 | -0.055 | -39.64
-4.5 | -0.207 | 0.00652 | -0.055 | -31.704
-4 | -0.149 | 0.00642 | -0.056 | -23.156
-3.5 | -0.09 | 0.00632 | -0.056 | -14.268
-3 | -0.031 | 0.00622 | -0.057 | -4.992
-2.5 | 0.028 | 0.00614 | -0.057 | 4.62
-2 | 0.088 | 0.00557 | -0.057 | 15.789
-1.5 | 0.148 | 0.00527 | -0.058 | 28.05
-1 | 0.208 | 0.00511 | -0.058 | 40.683
-0.5 | 0.267 | 0.00506 | -0.059 | 52.856
0 | 0.327 | 0.00509 | -0.059 | 64.267
0.5 | 0.387 | 0.00513 | -0.06 | 75.429
1 | 0.447 | 0.00519 | -0.06 | 85.978
1.5 | 0.506 | 0.00529 | -0.061 | 95.607
2 | 0.564 | 0.00538 | -0.061 | 104.872
2.5 | 0.624 | 0.00557 | -0.062 | 111.899
3 | 0.683 | 0.00576 | -0.062 | 118.446
3.5 | 0.741 | 0.00623 | -0.063 | 118.897
4 | 0.798 | 0.0066 | -0.063 | 120.947
4.5 | 0.855 | 0.00712 | -0.064 | 120.219
5 | 0.91 | 0.00757 | -0.064 | 120.197
5.5 | 0.964 | 0.00872 | -0.064 | 110.485
6 | 1.016 | 0.00869 | -0.065 | 116.928
6.5 | 1.066 | 0.00858 | -0.065 | 124.146
7 | 1.111 | 0.01025 | -0.066 | 108.424
7.5 | 1.152 | 0.01068 | -0.066 | 107.924
8 | 1.19 | 0.0112 | -0.066 | 106.25
8.5 | 1.223 | 0.0117 | -0.067 | 104.485
9 | 1.251 | 0.01224 | -0.067 | 102.154
9.5 | 1.274 | 0.01247 | -0.067 | 102.201
10 | 1.292 | 0.01311 | -0.067 | 98.518
10.5 | 1.3 | 0.01389 | -0.068 | 93.564
11 | 1.299 | 0.015 | -0.068 | 86.567
11.5 | 1.292 | 0.01592 | -0.068 | 81.147
12 | 1.278 | 0.01702 | -0.068 | 75.077
12.5 | 1.258 | 0.01828 | -0.068 | 68.814
13 | 1.231 | 0.01984 | -0.069 | 62.068
13.5 | 1.199 | 0.02169 | -0.069 | 55.275
14 | 1.163 | 0.02356 | -0.069 | 49.388
14.5 | 1.124 | 0.02581 | -0.069 | 43.537
15 | 1.079 | 0.02894 | -0.068 | 37.293
15.5 | 1.035 | 0.03209 | -0.068 | 32.245

## 98. Re 8M Mach 0.00 (2)
BIGFOIL.COM POLAR EXPORT
NACA63-412 a=0.6
NACA63-412 a=0.6 |  |  |  | Cl Max: | 1.8036 | at alpha= | 19.5 | deg
XFOIL ncrit=9 |  |  |  | L/D Max: | 139.023 | at alpha= | 2.5 | deg
Re: | 8000000 |  |  | Cd Min: | 0.06015 | at alpha= | 20 | deg
Mach: | 0 |  |  | Cl=0 at alpha= | -2.7796 | deg
|  |  |  | @ Cl=0.1, Cd= | 0.0050071
|  |  |  | @ Cl=0.4, Cd= | 0.0039667
|  |  |  | @ Cl=0.6, Cd= | 0.0043654
alpha (deg) | Cl | Cd | Cm | Cl/Cd
-20 | -1.5412 | 0.03974 | -0.0697 | -38.7821
-19.5 | -1.5544 | 0.03298 | -0.0728 | -47.1316
-19 | -1.5602 | 0.02789 | -0.074 | -55.9412
-17.5 | -1.5495 | 0.02073 | -0.0637 | -74.7467
-17 | -1.5174 | 0.01947 | -0.0616 | -77.9353
-16.5 | -1.4821 | 0.01808 | -0.0599 | -81.9746
-16 | -1.4419 | 0.01687 | -0.0587 | -85.4713
-15.5 | -1.3978 | 0.01587 | -0.0579 | -88.0781
-15 | -1.3508 | 0.01503 | -0.0573 | -89.8736
-14.5 | -1.302 | 0.01429 | -0.0569 | -91.1127
-14 | -1.2521 | 0.01361 | -0.0565 | -91.9985
-13.5 | -1.201 | 0.013 | -0.0563 | -92.3846
-13 | -1.1489 | 0.01243 | -0.0562 | -92.4296
-12.5 | -1.0962 | 0.0119 | -0.0561 | -92.1176
-12 | -1.0436 | 0.01128 | -0.0561 | -92.5177
-11.5 | -0.991 | 0.01055 | -0.056 | -93.9336
-11 | -0.9373 | 0.00995 | -0.056 | -94.201
-10.5 | -0.8828 | 0.00943 | -0.0561 | -93.6161
-10 | -0.8277 | 0.00898 | -0.0562 | -92.1715
-9.5 | -0.772 | 0.00859 | -0.0564 | -89.8719
-9 | -0.7158 | 0.00825 | -0.0567 | -86.7636
-8.5 | -0.6594 | 0.00793 | -0.057 | -83.1526
-8 | -0.6026 | 0.00763 | -0.0573 | -78.9777
-7.5 | -0.546 | 0.00727 | -0.0577 | -75.1032
-7 | -0.4889 | 0.00693 | -0.058 | -70.5483
-6.5 | -0.4316 | 0.00666 | -0.0584 | -64.8048
-6 | -0.374 | 0.00642 | -0.0588 | -58.2555
-5.5 | -0.3162 | 0.00622 | -0.0593 | -50.836
-5 | -0.2584 | 0.00599 | -0.0597 | -43.1386
-4.5 | -0.2003 | 0.0058 | -0.0602 | -34.5345
-4 | -0.1422 | 0.00564 | -0.0607 | -25.2128
-3.5 | -0.084 | 0.00547 | -0.0613 | -15.3565
-3 | -0.0257 | 0.00533 | -0.0618 | -4.8218
-2.5 | 0.0326 | 0.0052 | -0.0623 | 6.2692
-2 | 0.0909 | 0.00504 | -0.0629 | 18.0357
-1.5 | 0.149 | 0.00483 | -0.0635 | 30.8489
-1 | 0.207 | 0.00457 | -0.0641 | 45.2954
0 | 0.3226 | 0.00407 | -0.0654 | 79.2629
0.5 | 0.3806 | 0.00396 | -0.0661 | 96.1111
1 | 0.4388 | 0.00398 | -0.0667 | 110.2513
1.5 | 0.4966 | 0.00408 | -0.0672 | 121.7157
2 | 0.5542 | 0.00423 | -0.0677 | 131.0165
2.5 | 0.6117 | 0.0044 | -0.0683 | 139.0227
3.5 | 0.7204 | 0.00563 | -0.0687 | 127.9574
4.5 | 0.8279 | 0.00676 | -0.0688 | 122.4704
5 | 0.8815 | 0.00721 | -0.0688 | 122.2607
5.5 | 0.9344 | 0.00764 | -0.0687 | 122.3037
6 | 0.9877 | 0.00793 | -0.0686 | 124.5523
6.5 | 1.0403 | 0.00817 | -0.0684 | 127.3317
7 | 1.0911 | 0.00838 | -0.0677 | 130.2029
7.5 | 1.1434 | 0.00883 | -0.0675 | 129.4904
8 | 1.1956 | 0.00924 | -0.0673 | 129.3939
8.5 | 1.2465 | 0.00973 | -0.0668 | 128.1089
9 | 1.297 | 0.01018 | -0.0664 | 127.4067
9.5 | 1.3453 | 0.01075 | -0.0656 | 125.1442
10 | 1.3932 | 0.01127 | -0.0648 | 123.6202
10.5 | 1.4391 | 0.01185 | -0.0637 | 121.443
11 | 1.4816 | 0.01255 | -0.062 | 118.0558
11.5 | 1.5225 | 0.01322 | -0.0602 | 115.1664
12 | 1.5536 | 0.01394 | -0.0565 | 111.4491
12.5 | 1.5739 | 0.01495 | -0.0514 | 105.2776
13 | 1.5991 | 0.01607 | -0.0477 | 99.5084
13.5 | 1.6259 | 0.01729 | -0.0446 | 94.037
14 | 1.6503 | 0.01878 | -0.0415 | 87.8754
14.5 | 1.6707 | 0.02065 | -0.0384 | 80.9056
15 | 1.691 | 0.02266 | -0.0357 | 74.6249
16 | 1.7315 | 0.02705 | -0.0312 | 64.0111
16.5 | 1.7495 | 0.02959 | -0.0293 | 59.1247
17 | 1.7652 | 0.03244 | -0.0275 | 54.4143
17.5 | 1.7763 | 0.03587 | -0.0259 | 49.5205
18 | 1.7873 | 0.03957 | -0.0248 | 45.1681
18.5 | 1.7955 | 0.04376 | -0.024 | 41.0306
19 | 1.7999 | 0.04863 | -0.0237 | 37.0121
19.5 | 1.8036 | 0.05385 | -0.0239 | 33.493
20 | 1.801 | 0.06015 | -0.0247 | 29.9418

## 99. Re 8M Mach 0.10 (1)
BIGFOIL.COM POLAR EXPORT
NACA63-412 a=0.6
NACA63-412 a=0.6 |  |  |  | Cl Max: | 1.295 | at alpha= | 10.5 | deg
JavaFoil+Calcfoil stall+Eppler ext transition |  |  |  | L/D Max: | 121.124 | at alpha= | 4 | deg
Re: | 8000000 |  |  | Cd Min: | 0.00507 | at alpha= | -0.5 | deg
Mach: | 0.1 |  |  | Cl=0 at alpha= | -2.7417 | deg
|  |  |  | @ Cl=0.1, Cd= | 0.005518
|  |  |  | @ Cl=0.4, Cd= | 0.0051792
|  |  |  | @ Cl=0.6, Cd= | 0.0055025
alpha (deg) | Cl | Cd | Cm | Cl/Cd
-16 | -0.544 | 0.12119 | -0.022 | -4.486
-15.5 | -0.564 | 0.11384 | -0.023 | -4.958
-15 | -0.584 | 0.10544 | -0.023 | -5.539
-14.5 | -0.602 | 0.09652 | -0.025 | -6.242
-14 | -0.618 | 0.08984 | -0.026 | -6.884
-13.5 | -0.632 | 0.08321 | -0.027 | -7.593
-13 | -0.643 | 0.07671 | -0.029 | -8.377
-12.5 | -0.653 | 0.06818 | -0.031 | -9.573
-12 | -0.708 | 0.03101 | -0.042 | -22.846
-11.5 | -0.719 | 0.02207 | -0.044 | -32.594
-11 | -0.756 | 0.011 | -0.049 | -68.682
-10.5 | -0.748 | 0.00974 | -0.05 | -76.836
-10 | -0.722 | 0.00921 | -0.05 | -78.462
-9.5 | -0.69 | 0.00882 | -0.051 | -78.267
-9 | -0.654 | 0.00846 | -0.051 | -77.391
-8.5 | -0.615 | 0.00812 | -0.052 | -75.695
-8 | -0.572 | 0.00784 | -0.052 | -73.014
-7.5 | -0.527 | 0.00762 | -0.053 | -69.104
-7 | -0.478 | 0.00738 | -0.053 | -64.831
-6.5 | -0.428 | 0.00717 | -0.054 | -59.641
-6 | -0.375 | 0.00698 | -0.054 | -53.703
-5.5 | -0.321 | 0.00681 | -0.054 | -47.065
-5 | -0.265 | 0.00666 | -0.055 | -39.765
-4.5 | -0.208 | 0.00651 | -0.055 | -31.882
-4 | -0.149 | 0.00642 | -0.056 | -23.253
-3.5 | -0.091 | 0.00632 | -0.056 | -14.333
-3 | -0.031 | 0.00622 | -0.057 | -5.016
-2.5 | 0.029 | 0.00615 | -0.057 | 4.64
-2 | 0.088 | 0.00558 | -0.058 | 15.856
-1.5 | 0.148 | 0.00527 | -0.058 | 28.187
-1 | 0.209 | 0.0051 | -0.059 | 40.912
-0.5 | 0.269 | 0.00507 | -0.059 | 52.99
0 | 0.329 | 0.0051 | -0.06 | 64.439
0.5 | 0.389 | 0.00517 | -0.06 | 75.277
1 | 0.449 | 0.00522 | -0.061 | 85.903
1.5 | 0.509 | 0.00533 | -0.061 | 95.504
2 | 0.567 | 0.00542 | -0.062 | 104.736
2.5 | 0.627 | 0.00557 | -0.062 | 112.532
3 | 0.686 | 0.00581 | -0.062 | 118.107
3.5 | 0.744 | 0.00623 | -0.063 | 119.427
4 | 0.802 | 0.00662 | -0.063 | 121.124
4.5 | 0.86 | 0.00712 | -0.064 | 120.698
5 | 0.914 | 0.00767 | -0.064 | 119.248
5.5 | 0.968 | 0.00875 | -0.065 | 110.697
6 | 1.02 | 0.00876 | -0.065 | 116.439
6.5 | 1.07 | 0.00988 | -0.066 | 108.266
7 | 1.115 | 0.01033 | -0.066 | 108.013
7.5 | 1.156 | 0.01077 | -0.066 | 107.365
8 | 1.192 | 0.0113 | -0.067 | 105.557
8.5 | 1.225 | 0.01182 | -0.067 | 103.643
9 | 1.252 | 0.01238 | -0.067 | 101.134
9.5 | 1.273 | 0.01263 | -0.067 | 100.858
10 | 1.29 | 0.0133 | -0.068 | 96.962
10.5 | 1.295 | 0.01425 | -0.068 | 90.869
11 | 1.291 | 0.01527 | -0.068 | 84.571
11.5 | 1.281 | 0.01621 | -0.068 | 78.98
12 | 1.262 | 0.01738 | -0.069 | 72.622
12.5 | 1.237 | 0.0189 | -0.069 | 65.451
13 | 1.206 | 0.02036 | -0.069 | 59.233
13.5 | 1.168 | 0.02241 | -0.069 | 52.126
14 | 1.126 | 0.02447 | -0.069 | 46.029
14.5 | 1.079 | 0.02745 | -0.069 | 39.315
15 | 1.03 | 0.03085 | -0.068 | 33.375
15.5 | 0.978 | 0.03495 | -0.068 | 27.978

## 100. Re 8M Mach 0.10 (2)
BIGFOIL.COM POLAR EXPORT
NACA63-412 a=0.6
NACA63-412 a=0.6 |  |  |  | Cl Max: | 1.786 | at alpha= | 19.5 | deg
XFOIL ncrit=9 |  |  |  | L/D Max: | 139.886 | at alpha= | 2.5 | deg
Re: | 8000000 |  |  | Cd Min: | 0.06619 | at alpha= | 20 | deg
Mach: | 0.1 |  |  | Cl=0 at alpha= | -2.7794 | deg
|  |  |  | @ Cl=0.1, Cd= | 0.0050195
|  |  |  | @ Cl=0.4, Cd= | 0.0039658
|  |  |  | @ Cl=0.6, Cd= | 0.0043571
alpha (deg) | Cl | Cd | Cm | Cl/Cd
-20 | -1.4278 | 0.05787 | -0.0612 | -24.6725
-19.5 | -1.466 | 0.04624 | -0.0689 | -31.7042
-19 | -1.4847 | 0.03811 | -0.0735 | -38.9583
-18.5 | -1.5189 | 0.02953 | -0.0771 | -51.4358
-17.5 | -1.533 | 0.02251 | -0.072 | -68.1031
-17 | -1.5211 | 0.021 | -0.0669 | -72.4333
-16.5 | -1.488 | 0.0196 | -0.0647 | -75.9184
-15.5 | -1.4093 | 0.01687 | -0.0615 | -83.5388
-15 | -1.3638 | 0.01577 | -0.0604 | -86.4807
-14.5 | -1.3153 | 0.01489 | -0.0597 | -88.3345
-14 | -1.2651 | 0.0141 | -0.0591 | -89.7234
-13.5 | -1.2135 | 0.01341 | -0.0586 | -90.4922
-13 | -1.1608 | 0.01279 | -0.0582 | -90.7584
-12.5 | -1.1073 | 0.01221 | -0.058 | -90.688
-12 | -1.0534 | 0.01165 | -0.0578 | -90.4206
-11.5 | -1.0002 | 0.01087 | -0.0575 | -92.0147
-11 | -0.9461 | 0.01018 | -0.0574 | -92.9371
-10.5 | -0.8909 | 0.00961 | -0.0573 | -92.7055
-10 | -0.8352 | 0.00913 | -0.0573 | -91.4786
-9.5 | -0.7788 | 0.0087 | -0.0574 | -89.5172
-9 | -0.722 | 0.00835 | -0.0576 | -86.4671
-8.5 | -0.665 | 0.008 | -0.0578 | -83.125
-8 | -0.6076 | 0.00769 | -0.0581 | -79.0117
-7.5 | -0.5503 | 0.00735 | -0.0583 | -74.8707
-7 | -0.4928 | 0.00697 | -0.0586 | -70.703
-6.5 | -0.4349 | 0.00669 | -0.0589 | -65.0075
-6 | -0.3768 | 0.00644 | -0.0593 | -58.5093
-5.5 | -0.3185 | 0.00624 | -0.0597 | -51.0417
-5 | -0.2602 | 0.00601 | -0.0602 | -43.2945
-4.5 | -0.2017 | 0.00581 | -0.0606 | -34.716
-4 | -0.1432 | 0.00566 | -0.0611 | -25.3004
-3.5 | -0.0845 | 0.00548 | -0.0616 | -15.4197
-3 | -0.0259 | 0.00534 | -0.0622 | -4.8502
-2.5 | 0.0328 | 0.00521 | -0.0627 | 6.2956
-2 | 0.0915 | 0.00505 | -0.0633 | 18.1188
-1.5 | 0.15 | 0.00484 | -0.0638 | 30.9917
-1 | 0.2083 | 0.00457 | -0.0645 | 45.5799
0 | 0.3246 | 0.00407 | -0.0658 | 79.7543
0.5 | 0.383 | 0.00396 | -0.0664 | 96.7172
1 | 0.4415 | 0.00398 | -0.067 | 110.9296
1.5 | 0.4997 | 0.00408 | -0.0676 | 122.4755
2 | 0.5577 | 0.00424 | -0.0681 | 131.533
2.5 | 0.6155 | 0.0044 | -0.0686 | 139.8864
3.5 | 0.7249 | 0.00565 | -0.069 | 128.3009
4 | 0.7793 | 0.00621 | -0.0691 | 125.4911
4.5 | 0.8329 | 0.0068 | -0.0691 | 122.4853
5 | 0.8868 | 0.00724 | -0.0691 | 122.4862
5.5 | 0.94 | 0.00769 | -0.0689 | 122.2367
6 | 0.9937 | 0.00799 | -0.0688 | 124.368
6.5 | 1.0466 | 0.00823 | -0.0685 | 127.1689
7 | 1.0978 | 0.00844 | -0.0677 | 130.0711
7.5 | 1.1505 | 0.00889 | -0.0674 | 129.4151
8 | 1.2029 | 0.00933 | -0.0671 | 128.9282
8.5 | 1.2541 | 0.00981 | -0.0666 | 127.8389
9 | 1.3048 | 0.01029 | -0.066 | 126.8027
9.5 | 1.353 | 0.01088 | -0.0651 | 124.3566
10 | 1.4012 | 0.01141 | -0.0641 | 122.8046
10.5 | 1.4464 | 0.01204 | -0.0627 | 120.1329
11 | 1.4884 | 0.01276 | -0.0608 | 116.6458
11.5 | 1.5285 | 0.01344 | -0.0586 | 113.7277
12 | 1.551 | 0.01429 | -0.0533 | 108.5374
12.5 | 1.5741 | 0.0154 | -0.0488 | 102.2143
13 | 1.6007 | 0.01659 | -0.0453 | 96.4858
13.5 | 1.627 | 0.01796 | -0.0422 | 90.5902
14 | 1.6494 | 0.0197 | -0.0389 | 83.7259
14.5 | 1.6693 | 0.02175 | -0.0358 | 76.7494
15 | 1.6913 | 0.02379 | -0.0333 | 71.0929
15.5 | 1.7121 | 0.02602 | -0.0309 | 65.7994
16 | 1.7293 | 0.02865 | -0.0287 | 60.3595
16.5 | 1.7463 | 0.03143 | -0.0268 | 55.5616
17 | 1.7605 | 0.03462 | -0.0251 | 50.8521
17.5 | 1.7699 | 0.03848 | -0.0236 | 45.9953
18 | 1.7779 | 0.04272 | -0.0227 | 41.6175
18.5 | 1.7843 | 0.04742 | -0.0222 | 37.6276
19 | 1.7856 | 0.05297 | -0.0222 | 33.7096
19.5 | 1.786 | 0.059 | -0.0229 | 30.2712
20 | 1.7798 | 0.06619 | -0.0243 | 26.8893

## 101. Re 8M Mach 0.25 (1)
BIGFOIL.COM POLAR EXPORT
NACA63-412 a=0.6
NACA63-412 a=0.6 |  |  |  | Cl Max: | 1.264 | at alpha= | 10 | deg
JavaFoil+Calcfoil stall+Eppler ext transition |  |  |  | L/D Max: | 125.616 | at alpha= | 4.5 | deg
Re: | 8000000 |  |  | Cd Min: | 0.00509 | at alpha= | -0.5 | deg
Mach: | 0.25 |  |  | Cl=0 at alpha= | -2.7377 | deg
|  |  |  | @ Cl=0.1, Cd= | 0.0056477
|  |  |  | @ Cl=0.4, Cd= | 0.00518
|  |  |  | @ Cl=0.6, Cd= | 0.11233
alpha (deg) | Cl | Cd | Cm | Cl/Cd
-15 | -0.306 | 0.12037 | -0.022 | -2.546
-14.5 | -0.362 | 0.11204 | -0.023 | -3.234
-14 | -0.413 | 0.10214 | -0.023 | -4.044
-13.5 | -0.458 | 0.09593 | -0.024 | -4.776
-13 | -0.498 | 0.08751 | -0.024 | -5.687
-12.5 | -0.531 | 0.08136 | -0.025 | -6.525
-12 | -0.555 | 0.07575 | -0.026 | -7.327
-11.5 | -0.569 | 0.06961 | -0.028 | -8.171
-11 | -0.583 | 0.05879 | -0.033 | -9.912
-10.5 | -0.622 | 0.03211 | -0.043 | -19.356
-10 | -0.684 | 0.01061 | -0.051 | -64.474
-9.5 | -0.672 | 0.00951 | -0.052 | -70.702
-9 | -0.645 | 0.00884 | -0.053 | -72.92
-8.5 | -0.612 | 0.00847 | -0.053 | -72.234
-8 | -0.574 | 0.00812 | -0.054 | -70.637
-7.5 | -0.531 | 0.00785 | -0.054 | -67.662
-7 | -0.485 | 0.00763 | -0.055 | -63.487
-6.5 | -0.435 | 0.00733 | -0.055 | -59.306
-6 | -0.382 | 0.00712 | -0.056 | -53.732
-5.5 | -0.328 | 0.00691 | -0.056 | -47.396
-5 | -0.271 | 0.00673 | -0.056 | -40.272
-4.5 | -0.213 | 0.00658 | -0.057 | -32.322
-4 | -0.153 | 0.00647 | -0.057 | -23.681
-3.5 | -0.093 | 0.0064 | -0.058 | -14.521
-3 | -0.032 | 0.00629 | -0.058 | -5.094
-2.5 | 0.029 | 0.00618 | -0.059 | 4.739
-2 | 0.091 | 0.0057 | -0.059 | 15.935
-1.5 | 0.153 | 0.00534 | -0.06 | 28.567
-1 | 0.215 | 0.00513 | -0.06 | 41.847
-0.5 | 0.276 | 0.00509 | -0.061 | 54.234
0 | 0.338 | 0.00513 | -0.061 | 65.929
0.5 | 0.4 | 0.00518 | -0.062 | 77.093
1 | 0.461 | 0.00525 | -0.062 | 87.813
1.5 | 0.523 | 0.00536 | -0.063 | 97.583
2 | 0.583 | 0.00546 | -0.063 | 106.695
2.5 | 0.644 | 0.00566 | -0.064 | 113.727
3 | 0.705 | 0.00591 | -0.064 | 119.25
3.5 | 0.765 | 0.00635 | -0.065 | 120.483
4 | 0.824 | 0.00676 | -0.065 | 121.843
4.5 | 0.882 | 0.00702 | -0.066 | 125.616
5 | 0.938 | 0.00792 | -0.066 | 118.416
5.5 | 0.992 | 0.00864 | -0.066 | 114.849
6 | 1.044 | 0.00985 | -0.067 | 105.985
6.5 | 1.093 | 0.01029 | -0.067 | 106.129
7 | 1.136 | 0.01079 | -0.068 | 105.287
7.5 | 1.174 | 0.01131 | -0.068 | 103.784
8 | 1.206 | 0.01193 | -0.068 | 101.074
8.5 | 1.232 | 0.01258 | -0.068 | 97.957
9 | 1.251 | 0.01323 | -0.069 | 94.602
9.5 | 1.262 | 0.0137 | -0.069 | 92.14
10 | 1.264 | 0.01463 | -0.069 | 86.393
10.5 | 1.25 | 0.01582 | -0.069 | 79.014
11 | 1.222 | 0.01697 | -0.07 | 71.985
11.5 | 1.18 | 0.01846 | -0.07 | 63.952
12 | 1.126 | 0.02033 | -0.07 | 55.385
12.5 | 1.06 | 0.02241 | -0.07 | 47.314
13 | 0.979 | 0.02638 | -0.069 | 37.109
13.5 | 0.87 | 0.03821 | -0.066 | 22.765
14 | 0.696 | 0.09991 | -0.04 | 6.965
14.5 | 0.617 | 0.10452 | -0.04 | 5.901
15 | 0.532 | 0.11233 | -0.039 | 4.732

## 102. Re 8M Mach 0.25 (2)
BIGFOIL.COM POLAR EXPORT
NACA63-412 a=0.6
NACA63-412 a=0.6 |  |  |  | Cl Max: | 1.7076 | at alpha= | 17 | deg
XFOIL ncrit=9 |  |  |  | L/D Max: | 143.747 | at alpha= | 2.5 | deg
Re: | 8000000 |  |  | Cd Min: | 0.21745 | at alpha= | -19.5 | deg
Mach: | 0.25 |  |  | Cl=0 at alpha= | -2.7796 | deg
|  |  |  | @ Cl=0.1, Cd= | 0.0050902
|  |  |  | @ Cl=0.4, Cd= | 0.0039813
|  |  |  | @ Cl=0.6, Cd= | 0.0043256
alpha (deg) | Cl | Cd | Cm | Cl/Cd
-19.5 | -0.6894 | 0.21745 | 0.038 | -3.1704
-19 | -0.6697 | 0.21165 | 0.0337 | -3.1642
-18.5 | -0.669 | 0.19813 | 0.0268 | -3.3766
-18 | -0.6525 | 0.191 | 0.0222 | -3.4162
-17.5 | -0.6326 | 0.18495 | 0.0178 | -3.4204
-17 | -1.1196 | 0.07615 | -0.0547 | -14.7026
-16 | -1.263 | 0.04018 | -0.0835 | -31.4335
-15.5 | -1.2987 | 0.03133 | -0.0881 | -41.4523
-15 | -1.329 | 0.0258 | -0.0865 | -51.5116
-14.5 | -1.3375 | 0.02268 | -0.0802 | -58.9727
-14 | -1.3091 | 0.02004 | -0.0768 | -65.3244
-13.5 | -1.2687 | 0.01785 | -0.074 | -71.0756
-13 | -1.2193 | 0.01624 | -0.0719 | -75.08
-12.5 | -1.1644 | 0.0151 | -0.0701 | -77.1126
-12 | -1.1085 | 0.014 | -0.0686 | -79.1786
-11.5 | -1.0505 | 0.01314 | -0.0673 | -79.9467
-11 | -0.9919 | 0.01233 | -0.0662 | -80.4461
-10.5 | -0.9362 | 0.01103 | -0.065 | -84.8776
-10 | -0.8774 | 0.0102 | -0.0641 | -86.0196
-9.5 | -0.8172 | 0.00959 | -0.0635 | -85.2138
-8.5 | -0.6964 | 0.00854 | -0.0626 | -81.5457
-8 | -0.6358 | 0.00808 | -0.0623 | -78.6881
-7.5 | -0.5749 | 0.00769 | -0.0622 | -74.7594
-7 | -0.5142 | 0.00729 | -0.0621 | -70.535
-6.5 | -0.4536 | 0.00689 | -0.0621 | -65.8345
-6 | -0.3926 | 0.00659 | -0.0622 | -59.5751
-5.5 | -0.3316 | 0.00634 | -0.0624 | -52.3028
-5 | -0.2705 | 0.00613 | -0.0627 | -44.1272
-4.5 | -0.2096 | 0.00588 | -0.063 | -35.6463
-4 | -0.1486 | 0.00571 | -0.0633 | -26.0245
-3.5 | -0.0877 | 0.00552 | -0.0638 | -15.8877
-3 | -0.0268 | 0.00538 | -0.0642 | -4.9814
-2.5 | 0.034 | 0.00526 | -0.0647 | 6.4639
-2 | 0.0948 | 0.00511 | -0.0653 | 18.5519
-1.5 | 0.1552 | 0.00488 | -0.0658 | 31.8033
-1 | 0.2156 | 0.00463 | -0.0665 | 46.5659
-0.5 | 0.2757 | 0.00434 | -0.0672 | 63.5253
0 | 0.3358 | 0.0041 | -0.0678 | 81.9024
0.5 | 0.3961 | 0.00398 | -0.0685 | 99.5226
1 | 0.4567 | 0.004 | -0.0691 | 114.175
1.5 | 0.5169 | 0.00409 | -0.0697 | 126.3814
2 | 0.5769 | 0.00426 | -0.0702 | 135.4225
2.5 | 0.6368 | 0.00443 | -0.0707 | 143.7472
3 | 0.6938 | 0.00502 | -0.0709 | 138.2072
3.5 | 0.7494 | 0.00575 | -0.0709 | 130.3304
4 | 0.8052 | 0.00637 | -0.0708 | 126.405
4.5 | 0.8607 | 0.00697 | -0.0706 | 123.4864
5 | 0.9159 | 0.00749 | -0.0703 | 122.283
5.5 | 0.9708 | 0.00795 | -0.0699 | 122.1132
6 | 1.0265 | 0.00827 | -0.0695 | 124.1233
6.5 | 1.0812 | 0.00855 | -0.0689 | 126.4561
7 | 1.1339 | 0.0088 | -0.0677 | 128.8523
7.5 | 1.1888 | 0.00926 | -0.067 | 128.3801
8 | 1.242 | 0.00981 | -0.0661 | 126.6055
8.5 | 1.295 | 0.01032 | -0.065 | 125.4845
9 | 1.3451 | 0.01096 | -0.0634 | 122.7281
9.5 | 1.3943 | 0.01157 | -0.0616 | 120.5099
10 | 1.4391 | 0.01232 | -0.0592 | 116.8101
10.5 | 1.4773 | 0.01309 | -0.0555 | 112.8571
11 | 1.5011 | 0.01404 | -0.0496 | 106.916
11.5 | 1.5269 | 0.01532 | -0.0448 | 99.6671
12 | 1.5548 | 0.01676 | -0.0408 | 92.7685
12.5 | 1.5799 | 0.01854 | -0.0368 | 85.2157
13 | 1.6043 | 0.02054 | -0.0332 | 78.1061
13.5 | 1.6281 | 0.02274 | -0.0298 | 71.5963
14 | 1.6494 | 0.02527 | -0.0267 | 65.2711
14.5 | 1.6667 | 0.02826 | -0.0236 | 58.9774
15 | 1.6799 | 0.03174 | -0.0209 | 52.9269
15.5 | 1.6926 | 0.03555 | -0.0186 | 47.6118
16 | 1.6995 | 0.04021 | -0.0168 | 42.2656
16.5 | 1.7066 | 0.04519 | -0.0157 | 37.765
17 | 1.7076 | 0.05118 | -0.0153 | 33.3646
17.5 | 1.6968 | 0.05899 | -0.016 | 28.7642
18 | 1.6868 | 0.06727 | -0.0177 | 25.0751
18.5 | 1.6727 | 0.07666 | -0.0206 | 21.8197
19 | 1.6474 | 0.08824 | -0.0253 | 18.6695
19.5 | 1.6191 | 0.10102 | -0.0314 | 16.0275
20 | 1.5813 | 0.1161 | -0.0398 | 13.6202

## 103. Re 8M Mach 0.50 (1)
BIGFOIL.COM POLAR EXPORT
NACA63-412 a=0.6
NACA63-412 a=0.6 |  |  |  | Cl Max: | 1.284 | at alpha= | 20 | deg
JavaFoil+Calcfoil stall+Eppler ext transition |  |  |  | L/D Max: | 125.481 | at alpha= | 3.5 | deg
Re: | 8000000 |  |  | Cd Min: | 0.00527 | at alpha= | -0.5 | deg
Mach: | 0.5 |  |  | Cl=0 at alpha= | -2.7391 | deg
|  |  |  | @ Cl=0.1, Cd= | 0.0063015
|  |  |  | @ Cl=0.4, Cd= | 0.0053491
|  |  |  | @ Cl=0.6, Cd= | 0.0056409
alpha (deg) | Cl | Cd | Cm | Cl/Cd
-20 | -0.948 | 0.14967 | -0.029 | -6.333
-19.5 | -0.921 | 0.14745 | -0.029 | -6.246
-19 | -0.895 | 0.14874 | -0.029 | -6.02
-18.5 | -0.871 | 0.13514 | -0.03 | -6.442
-18 | -0.841 | 0.13111 | -0.03 | -6.414
-17.5 | -0.812 | 0.1277 | -0.029 | -6.358
-17 | -0.784 | 0.12361 | -0.029 | -6.344
-16.5 | -0.757 | 0.11964 | -0.029 | -6.329
-16 | -0.731 | 0.11774 | -0.03 | -6.21
-15.5 | -0.703 | 0.11204 | -0.029 | -6.274
-15 | -0.676 | 0.10489 | -0.029 | -6.441
-14.5 | -0.649 | 0.09815 | -0.03 | -6.611
-14 | -0.623 | 0.08899 | -0.031 | -7.002
-13.5 | -0.592 | 0.09784 | -0.029 | -6.054
-13 | -0.565 | 0.09185 | -0.029 | -6.151
-12.5 | -0.538 | 0.0837 | -0.029 | -6.428
-12 | -0.509 | 0.09799 | -0.027 | -5.193
-11.5 | -0.487 | 0.06792 | -0.034 | -7.176
-11 | -0.502 | 0.03083 | -0.049 | -16.295
-10.5 | -0.427 | 0.07436 | -0.028 | -5.74
-10 | -0.4 | 0.0666 | -0.029 | -6.001
-9.5 | -0.373 | 0.06007 | -0.031 | -6.211
-9 | -0.347 | 0.05411 | -0.033 | -6.414
-8.5 | -0.336 | 0.03534 | -0.046 | -9.502
-8 | -0.289 | 0.05497 | -0.028 | -5.263
-7.5 | -0.262 | 0.04944 | -0.029 | -5.303
-7 | -0.272 | 0.01364 | -0.056 | -19.961
-6.5 | -0.415 | 0.00845 | -0.062 | -49.118
-6 | -0.393 | 0.00802 | -0.062 | -48.982
-5.5 | -0.349 | 0.00759 | -0.063 | -45.922
-5 | -0.294 | 0.00725 | -0.063 | -40.57
-4.5 | -0.234 | 0.00698 | -0.064 | -33.455
-4 | -0.17 | 0.0068 | -0.064 | -24.932
-3.5 | -0.103 | 0.00662 | -0.065 | -15.597
-3 | -0.036 | 0.00652 | -0.065 | -5.472
-2.5 | 0.033 | 0.0064 | -0.066 | 5.103
-2 | 0.101 | 0.0063 | -0.066 | 16.113
-1.5 | 0.17 | 0.00554 | -0.067 | 30.736
-1 | 0.24 | 0.00538 | -0.067 | 44.621
-0.5 | 0.309 | 0.00527 | -0.068 | 58.648
0 | 0.378 | 0.00533 | -0.069 | 70.846
0.5 | 0.447 | 0.00539 | -0.069 | 82.934
1 | 0.516 | 0.0055 | -0.07 | 93.719
1.5 | 0.585 | 0.0056 | -0.07 | 104.285
2 | 0.651 | 0.00578 | -0.071 | 112.51
2.5 | 0.719 | 0.006 | -0.071 | 119.755
3 | 0.787 | 0.0064 | -0.072 | 123.022
3.5 | 0.852 | 0.00679 | -0.072 | 125.481
4 | 0.917 | 0.00737 | -0.073 | 124.484
4.5 | 0.977 | 0.00871 | -0.073 | 112.198
5 | 1.031 | 0.0104 | -0.073 | 99.138
5.5 | 1.083 | 0.01114 | -0.073 | 97.232
6 | 1.13 | 0.01184 | -0.074 | 95.369
6.5 | 1.168 | 0.0127 | -0.074 | 91.932
7 | 1.185 | 0.01368 | -0.074 | 86.591
7.5 | 1.166 | 0.01484 | -0.075 | 78.572
8 | 1.053 | 0.01663 | -0.075 | 63.294
8.5 | 0.612 | 0.05641 | -0.041 | 10.85
9 | 0.762 | 0.01942 | -0.075 | 39.231
9.5 | 0.663 | 0.06466 | -0.038 | 10.252
10 | 0.822 | 0.02089 | -0.076 | 39.354
10.5 | 0.848 | 0.02338 | -0.076 | 36.255
11 | 0.745 | 0.07582 | -0.043 | 9.83
11.5 | 0.908 | 0.0251 | -0.076 | 36.173
12 | 0.929 | 0.02931 | -0.076 | 31.709
12.5 | 0.832 | 0.08381 | -0.05 | 9.931
13 | 0.858 | 0.09127 | -0.05 | 9.396
13.5 | 0.88 | 0.09305 | -0.048 | 9.457
14 | 0.909 | 0.09948 | -0.05 | 9.133
14.5 | 0.944 | 0.10093 | -0.055 | 9.35
15 | 0.954 | 0.11026 | -0.046 | 8.651
15.5 | 0.985 | 0.11344 | -0.05 | 8.686
16 | 1.027 | 0.11098 | -0.057 | 9.25
16.5 | 1.039 | 0.12942 | -0.052 | 8.032
17 | 1.064 | 0.12481 | -0.052 | 8.521
17.5 | 1.154 | 0.0907 | -0.069 | 12.725
18 | 1.186 | 0.09325 | -0.07 | 12.718
18.5 | 1.139 | 0.13522 | -0.053 | 8.425
19 | 1.187 | 0.12841 | -0.061 | 9.248
19.5 | 1.278 | 0.09338 | -0.073 | 13.686
20 | 1.284 | 0.1123 | -0.071 | 11.437

## 104. Re 8M Mach 0.50 (2)
BIGFOIL.COM POLAR EXPORT
NACA63-412 a=0.6
NACA63-412 a=0.6 |  |  |  | Cl Max: | 1.4022 | at alpha= | 9 | deg
XFOIL ncrit=9 |  |  |  | L/D Max: | 159.089 | at alpha= | 2.5 | deg
Re: | 8000000 |  |  | Cd Min: | 0.26223 | at alpha= | -20 | deg
Mach: | 0.5 |  |  | Cl=0 at alpha= | -2.7779 | deg
|  |  |  | @ Cl=0.1, Cd= | 0.0053057
|  |  |  | @ Cl=0.4, Cd= | 0.0041845
|  |  |  | @ Cl=0.6, Cd= | 0.004222
alpha (deg) | Cl | Cd | Cm | Cl/Cd
-20 | -0.7397 | 0.26223 | 0.0577 | -2.8208
-19.5 | -0.7182 | 0.2526 | 0.052 | -2.8432
-19 | -0.6946 | 0.24497 | 0.0467 | -2.8354
-18.5 | -0.6759 | 0.23692 | 0.0426 | -2.8529
-18 | -0.6547 | 0.22806 | 0.0374 | -2.8707
-17.5 | -0.6349 | 0.21831 | 0.0319 | -2.9082
-17 | -0.6141 | 0.20941 | 0.0266 | -2.9325
-16.5 | -0.5959 | 0.19949 | 0.021 | -2.9871
-16 | -0.5735 | 0.1916 | 0.016 | -2.9932
-15.5 | -0.557 | 0.1815 | 0.0104 | -3.0689
-15 | -0.54 | 0.17216 | 0.005 | -3.1366
-14.5 | -0.5179 | 0.16464 | 0.0002 | -3.1457
-14 | -0.5031 | 0.15503 | -0.0053 | -3.2452
-13.5 | -0.4899 | 0.14539 | -0.0108 | -3.3696
-13 | -0.4721 | 0.13721 | -0.0158 | -3.4407
-12 | -0.4427 | 0.1201 | -0.026 | -3.6861
-11 | -0.4446 | 0.09821 | -0.0392 | -4.527
-10.5 | -0.4383 | 0.08956 | -0.0447 | -4.8939
-10 | -0.4421 | 0.07976 | -0.051 | -5.5429
-9.5 | -0.4511 | 0.0697 | -0.0577 | -6.472
-9 | -0.4675 | 0.05882 | -0.0655 | -7.948
-8.5 | -0.4893 | 0.04484 | -0.0778 | -10.9121
-8 | -0.5259 | 0.03645 | -0.0835 | -14.428
-7.5 | -0.5516 | 0.02816 | -0.0836 | -19.5881
-7 | -0.5609 | 0.01797 | -0.0825 | -31.2131
-6.5 | -0.5322 | 0.01042 | -0.0798 | -51.0749
-6 | -0.4663 | 0.00822 | -0.0775 | -56.7275
-5.5 | -0.3936 | 0.00724 | -0.0758 | -54.3646
-5 | -0.3201 | 0.0067 | -0.0748 | -47.7761
-4.5 | -0.247 | 0.00632 | -0.0741 | -39.0823
-4 | -0.1746 | 0.00601 | -0.0737 | -29.0516
-3.5 | -0.1027 | 0.00577 | -0.0736 | -17.799
-3 | -0.0314 | 0.00558 | -0.0737 | -5.6272
-2.5 | 0.0393 | 0.00544 | -0.0739 | 7.2243
-1.5 | 0.1794 | 0.00513 | -0.0748 | 34.9708
-1 | 0.2487 | 0.00485 | -0.0754 | 51.2784
-0.5 | 0.3177 | 0.00451 | -0.0762 | 70.4435
0 | 0.3866 | 0.0042 | -0.077 | 92.0476
0.5 | 0.4557 | 0.00412 | -0.0777 | 110.6068
1 | 0.5253 | 0.00414 | -0.0783 | 126.8841
1.5 | 0.5951 | 0.00421 | -0.0789 | 141.3539
2 | 0.6644 | 0.00438 | -0.0794 | 151.6895
2.5 | 0.7334 | 0.00461 | -0.0797 | 159.0889
3 | 0.7995 | 0.00516 | -0.0796 | 154.9419
3.5 | 0.86 | 0.00616 | -0.0787 | 139.6104
4 | 0.9207 | 0.00704 | -0.0775 | 130.7812
4.5 | 0.9808 | 0.00787 | -0.0759 | 124.6252
5 | 1.0394 | 0.00869 | -0.0738 | 119.6087
5.5 | 1.1011 | 0.00921 | -0.0718 | 119.5548
6 | 1.1618 | 0.00967 | -0.0694 | 120.1448
6.5 | 1.2186 | 0.01018 | -0.0659 | 119.7053
7 | 1.2708 | 0.01066 | -0.0614 | 119.212
7.5 | 1.3034 | 0.01162 | -0.0539 | 112.1687
8 | 1.3415 | 0.01288 | -0.0478 | 104.1537
8.5 | 1.377 | 0.01462 | -0.0417 | 94.186
9 | 1.4022 | 0.01718 | -0.0351 | 81.6182
9.5 | 1.4001 | 0.02154 | -0.0274 | 65
10 | 1.3789 | 0.02754 | -0.0204 | 50.069
10.5 | 1.3528 | 0.0347 | -0.0152 | 38.9856
11 | 1.3192 | 0.04368 | -0.0127 | 30.2015
11.5 | 1.2885 | 0.05375 | -0.0133 | 23.9721
12 | 1.2536 | 0.06566 | -0.0169 | 19.0923
12.5 | 1.2189 | 0.07909 | -0.0233 | 15.4116
13 | 1.1891 | 0.09336 | -0.0315 | 12.7367
13.5 | 1.1601 | 0.10894 | -0.0415 | 10.649
14 | 1.1384 | 0.12454 | -0.0518 | 9.1408

## 105. Re 10M Mach 0.00 (1)
BIGFOIL.COM POLAR EXPORT
NACA63-412 a=0.6
NACA63-412 a=0.6 |  |  |  | Cl Max: | 1.302 | at alpha= | 10.5 | deg
JavaFoil+Calcfoil stall+Eppler ext transition |  |  |  | L/D Max: | 122.619 | at alpha= | 6.5 | deg
Re: | 10000000 |  |  | Cd Min: | 0.00509 | at alpha= | 0 | deg
Mach: | 0 |  |  | Cl=0 at alpha= | -2.7373 | deg
|  |  |  | @ Cl=0.1, Cd= | 0.005634
|  |  |  | @ Cl=0.4, Cd= | 0.005153
|  |  |  | @ Cl=0.6, Cd= | 0.005534
alpha (deg) | Cl | Cd | Cm | Cl/Cd
-16 | -0.581 | 0.1173 | -0.023 | -4.95
-15.5 | -0.598 | 0.11003 | -0.023 | -5.437
-15 | -0.614 | 0.1017 | -0.024 | -6.042
-14.5 | -0.631 | 0.0926 | -0.026 | -6.813
-14 | -0.645 | 0.08482 | -0.028 | -7.602
-13.5 | -0.657 | 0.07713 | -0.03 | -8.513
-13 | -0.665 | 0.07066 | -0.031 | -9.407
-12.5 | -0.709 | 0.03948 | -0.04 | -17.954
-12 | -0.746 | 0.02031 | -0.044 | -36.703
-11.5 | -0.773 | 0.01144 | -0.048 | -67.544
-11 | -0.774 | 0.00976 | -0.049 | -79.346
-10.5 | -0.753 | 0.00919 | -0.05 | -81.868
-10 | -0.725 | 0.00878 | -0.05 | -82.653
-9.5 | -0.692 | 0.00842 | -0.051 | -82.166
-9 | -0.655 | 0.00813 | -0.051 | -80.537
-8.5 | -0.615 | 0.00784 | -0.052 | -78.414
-8 | -0.572 | 0.00762 | -0.052 | -75.008
-7.5 | -0.526 | 0.0074 | -0.052 | -71.076
-7 | -0.477 | 0.00718 | -0.053 | -66.487
-6.5 | -0.426 | 0.00698 | -0.053 | -61.076
-6 | -0.374 | 0.00678 | -0.054 | -55.136
-5.5 | -0.319 | 0.00661 | -0.054 | -48.276
-5 | -0.263 | 0.00651 | -0.055 | -40.48
-4.5 | -0.207 | 0.00638 | -0.055 | -32.392
-4 | -0.149 | 0.00626 | -0.056 | -23.758
-3.5 | -0.09 | 0.0062 | -0.056 | -14.535
-3 | -0.031 | 0.0061 | -0.057 | -5.091
-2.5 | 0.028 | 0.00599 | -0.057 | 4.734
-2 | 0.088 | 0.00571 | -0.057 | 15.401
-1.5 | 0.148 | 0.00533 | -0.058 | 27.718
-1 | 0.208 | 0.00521 | -0.058 | 39.881
-0.5 | 0.267 | 0.0051 | -0.059 | 52.491
0 | 0.327 | 0.00509 | -0.059 | 64.335
0.5 | 0.387 | 0.00514 | -0.06 | 75.246
1 | 0.447 | 0.0052 | -0.06 | 85.855
1.5 | 0.506 | 0.00529 | -0.061 | 95.609
2 | 0.564 | 0.00542 | -0.061 | 104.11
2.5 | 0.624 | 0.00561 | -0.062 | 111.151
3 | 0.683 | 0.00602 | -0.062 | 113.301
3.5 | 0.741 | 0.00629 | -0.063 | 117.812
4 | 0.798 | 0.00669 | -0.063 | 119.285
4.5 | 0.855 | 0.00703 | -0.064 | 121.613
5 | 0.91 | 0.00758 | -0.064 | 120.011
5.5 | 0.964 | 0.00843 | -0.064 | 114.39
6 | 1.016 | 0.00841 | -0.065 | 120.907
6.5 | 1.066 | 0.0087 | -0.065 | 122.619
7 | 1.112 | 0.00989 | -0.066 | 112.487
7.5 | 1.154 | 0.01031 | -0.066 | 111.948
8 | 1.192 | 0.01078 | -0.066 | 110.541
8.5 | 1.225 | 0.01125 | -0.067 | 108.856
9 | 1.253 | 0.01179 | -0.067 | 106.265
9.5 | 1.276 | 0.01239 | -0.067 | 103.001
10 | 1.294 | 0.01277 | -0.068 | 101.373
10.5 | 1.302 | 0.01339 | -0.068 | 97.289
11 | 1.301 | 0.01431 | -0.068 | 90.929
11.5 | 1.294 | 0.01517 | -0.068 | 85.307
12 | 1.281 | 0.01621 | -0.068 | 79.007
12.5 | 1.26 | 0.0174 | -0.069 | 72.438
13 | 1.234 | 0.01885 | -0.069 | 65.444
13.5 | 1.202 | 0.02059 | -0.069 | 58.378
14 | 1.166 | 0.02231 | -0.069 | 52.284
14.5 | 1.126 | 0.02463 | -0.069 | 45.718
15 | 1.083 | 0.02716 | -0.069 | 39.883
15.5 | 1.039 | 0.02994 | -0.069 | 34.695

## 106. Re 10M Mach 0.00 (2)
BIGFOIL.COM POLAR EXPORT
NACA63-412 a=0.6
NACA63-412 a=0.6 |  |  |  | Cl Max: | 1.8253 | at alpha= | 19.5 | deg
XFOIL ncrit=9 |  |  |  | L/D Max: | 138.326 | at alpha= | 2.5 | deg
Re: | 10000000 |  |  | Cd Min: | 0.05709 | at alpha= | 20 | deg
Mach: | 0 |  |  | Cl=0 at alpha= | -2.7765 | deg
|  |  |  | @ Cl=0.1, Cd= | 0.0049009
|  |  |  | @ Cl=0.4, Cd= | 0.0039366
|  |  |  | @ Cl=0.6, Cd= | 0.0043843
alpha (deg) | Cl | Cd | Cm | Cl/Cd
-20 | -1.5709 | 0.03622 | -0.0717 | -43.3711
-18 | -1.5997 | 0.02069 | -0.0642 | -77.3175
-17.5 | -1.5703 | 0.01935 | -0.0618 | -81.1525
-17 | -1.5337 | 0.01818 | -0.0602 | -84.3619
-16.5 | -1.4928 | 0.01713 | -0.059 | -87.1454
-16 | -1.4499 | 0.01609 | -0.0581 | -90.1119
-15.5 | -1.4056 | 0.01502 | -0.0572 | -93.5819
-15 | -1.3587 | 0.01411 | -0.0566 | -96.2934
-14.5 | -1.3093 | 0.01338 | -0.0562 | -97.855
-14 | -1.2587 | 0.01274 | -0.056 | -98.7991
-13.5 | -1.207 | 0.01214 | -0.0558 | -99.4234
-13 | -1.1545 | 0.01161 | -0.0557 | -99.4401
-12.5 | -1.1013 | 0.01111 | -0.0557 | -99.1269
-12 | -1.0476 | 0.01062 | -0.0557 | -98.6441
-11.5 | -0.9933 | 0.01019 | -0.0558 | -97.4779
-11 | -0.9394 | 0.00959 | -0.0558 | -97.9562
-10.5 | -0.8848 | 0.00907 | -0.0559 | -97.5524
-10 | -0.8296 | 0.00859 | -0.056 | -96.5774
-9.5 | -0.7739 | 0.00818 | -0.0562 | -94.6088
-9 | -0.7177 | 0.00782 | -0.0565 | -91.7775
-8.5 | -0.6611 | 0.00753 | -0.0568 | -87.7955
-8 | -0.6042 | 0.00725 | -0.0572 | -83.3379
-7.5 | -0.547 | 0.007 | -0.0576 | -78.1429
-7 | -0.4899 | 0.00669 | -0.0579 | -73.2287
-6.5 | -0.4324 | 0.0064 | -0.0583 | -67.5625
-6 | -0.3748 | 0.00616 | -0.0587 | -60.8442
-5 | -0.2589 | 0.00578 | -0.0597 | -44.7924
-4.5 | -0.2009 | 0.00559 | -0.0602 | -35.9392
-4 | -0.1426 | 0.00544 | -0.0607 | -26.2132
-3.5 | -0.0844 | 0.00529 | -0.0612 | -15.9546
-3 | -0.0261 | 0.00517 | -0.0618 | -5.0484
-2.5 | 0.0323 | 0.00505 | -0.0623 | 6.396
-2 | 0.0906 | 0.00493 | -0.0629 | 18.3773
-1.5 | 0.1488 | 0.00475 | -0.0635 | 31.3263
-1 | 0.2069 | 0.00454 | -0.0641 | 45.5727
-0.5 | 0.2649 | 0.00436 | -0.0647 | 60.7569
0.5 | 0.3807 | 0.00392 | -0.0661 | 97.1173
1 | 0.4388 | 0.00397 | -0.0667 | 110.529
1.5 | 0.4965 | 0.00406 | -0.0672 | 122.2906
2 | 0.554 | 0.00424 | -0.0678 | 130.6604
2.5 | 0.6114 | 0.00442 | -0.0683 | 138.3258
3 | 0.6652 | 0.00516 | -0.0684 | 128.9147
3.5 | 0.72 | 0.00569 | -0.0687 | 126.5378
4 | 0.7744 | 0.00622 | -0.0688 | 124.5016
5 | 0.8827 | 0.00712 | -0.069 | 123.9747
5.5 | 0.9363 | 0.00753 | -0.0689 | 124.3426
6 | 0.9903 | 0.0078 | -0.069 | 126.9615
6.5 | 1.044 | 0.00805 | -0.069 | 129.6894
7 | 1.0969 | 0.00826 | -0.0688 | 132.7966
7.5 | 1.1472 | 0.00848 | -0.068 | 135.283
8 | 1.1994 | 0.00891 | -0.0678 | 134.6128
8.5 | 1.2512 | 0.00933 | -0.0676 | 134.105
9 | 1.3017 | 0.00981 | -0.0671 | 132.6911
9.5 | 1.3512 | 0.01031 | -0.0665 | 131.0572
10 | 1.3999 | 0.0108 | -0.0658 | 129.6204
10.5 | 1.446 | 0.01141 | -0.0647 | 126.7309
11 | 1.4908 | 0.01202 | -0.0634 | 124.0266
11.5 | 1.5335 | 0.01264 | -0.0619 | 121.3212
12 | 1.5706 | 0.01344 | -0.0594 | 116.8601
12.5 | 1.5927 | 0.01423 | -0.0541 | 111.9255
13 | 1.6171 | 0.01521 | -0.05 | 106.3182
13.5 | 1.6425 | 0.01638 | -0.0465 | 100.2747
14 | 1.6651 | 0.01786 | -0.043 | 93.2307
14.5 | 1.6876 | 0.01952 | -0.04 | 86.4549
15 | 1.7114 | 0.02121 | -0.0373 | 80.6884
15.5 | 1.7332 | 0.02313 | -0.0349 | 74.933
16 | 1.751 | 0.02547 | -0.0324 | 68.7475
16.5 | 1.771 | 0.02777 | -0.0304 | 63.7739
17 | 1.7871 | 0.03046 | -0.0285 | 58.6704
17.5 | 1.7969 | 0.03387 | -0.0266 | 53.0528
18 | 1.8067 | 0.03754 | -0.0252 | 48.1273
18.5 | 1.8158 | 0.04151 | -0.0242 | 43.7437
19 | 1.8204 | 0.04621 | -0.0236 | 39.3941
19.5 | 1.8253 | 0.05114 | -0.0236 | 35.6922
20 | 1.8241 | 0.05709 | -0.0241 | 31.9513

## 107. Re 10M Mach 0.10 (1)
BIGFOIL.COM POLAR EXPORT
NACA63-412 a=0.6
NACA63-412 a=0.6 |  |  |  | Cl Max: | 1.297 | at alpha= | 10.5 | deg
JavaFoil+Calcfoil stall+Eppler ext transition |  |  |  | L/D Max: | 122.178 | at alpha= | 6.5 | deg
Re: | 10000000 |  |  | Cd Min: | 0.00508 | at alpha= | 0 | deg
Mach: | 0.1 |  |  | Cl=0 at alpha= | -2.7417 | deg
|  |  |  | @ Cl=0.1, Cd= | 0.005634
|  |  |  | @ Cl=0.4, Cd= | 0.005151
|  |  |  | @ Cl=0.6, Cd= | 0.0055465
alpha (deg) | Cl | Cd | Cm | Cl/Cd
-16 | -0.544 | 0.11933 | -0.023 | -4.558
-15.5 | -0.565 | 0.1113 | -0.023 | -5.073
-15 | -0.584 | 0.10344 | -0.024 | -5.65
-14.5 | -0.602 | 0.09746 | -0.024 | -6.177
-14 | -0.619 | 0.08896 | -0.026 | -6.958
-13.5 | -0.634 | 0.08074 | -0.028 | -7.851
-13 | -0.646 | 0.07345 | -0.03 | -8.795
-12.5 | -0.664 | 0.05934 | -0.034 | -11.192
-12 | -0.715 | 0.0277 | -0.043 | -25.822
-11.5 | -0.746 | 0.0144 | -0.047 | -51.803
-11 | -0.768 | 0.01003 | -0.05 | -76.525
-10.5 | -0.748 | 0.0093 | -0.05 | -80.43
-10 | -0.722 | 0.00887 | -0.05 | -81.428
-9.5 | -0.69 | 0.00851 | -0.051 | -81.09
-9 | -0.654 | 0.00816 | -0.051 | -80.208
-8.5 | -0.615 | 0.00791 | -0.052 | -77.759
-8 | -0.572 | 0.00763 | -0.052 | -74.99
-7.5 | -0.527 | 0.00742 | -0.053 | -71.02
-7 | -0.478 | 0.00719 | -0.053 | -66.514
-6.5 | -0.428 | 0.00702 | -0.054 | -60.923
-6 | -0.375 | 0.00681 | -0.054 | -55.074
-5.5 | -0.321 | 0.00664 | -0.054 | -48.312
-5 | -0.265 | 0.00652 | -0.055 | -40.608
-4.5 | -0.208 | 0.00637 | -0.055 | -32.575
-4 | -0.149 | 0.00626 | -0.056 | -23.861
-3.5 | -0.091 | 0.0062 | -0.056 | -14.601
-3 | -0.031 | 0.0061 | -0.057 | -5.115
-2.5 | 0.029 | 0.00603 | -0.057 | 4.73
-2 | 0.088 | 0.00571 | -0.058 | 15.474
-1.5 | 0.148 | 0.00533 | -0.058 | 27.847
-1 | 0.209 | 0.00521 | -0.059 | 40.106
-0.5 | 0.269 | 0.00509 | -0.059 | 52.793
0 | 0.329 | 0.00508 | -0.06 | 64.703
0.5 | 0.389 | 0.00514 | -0.06 | 75.68
1 | 0.449 | 0.0052 | -0.061 | 86.277
1.5 | 0.509 | 0.00531 | -0.061 | 95.734
2 | 0.567 | 0.00542 | -0.062 | 104.708
2.5 | 0.627 | 0.00565 | -0.062 | 110.878
3 | 0.686 | 0.00603 | -0.062 | 113.821
3.5 | 0.744 | 0.00634 | -0.063 | 117.417
4 | 0.802 | 0.00675 | -0.063 | 118.841
4.5 | 0.86 | 0.00708 | -0.064 | 121.34
5 | 0.914 | 0.00764 | -0.064 | 119.655
5.5 | 0.968 | 0.00853 | -0.065 | 113.555
6 | 1.021 | 0.00845 | -0.065 | 120.815
6.5 | 1.071 | 0.00876 | -0.066 | 122.178
7 | 1.117 | 0.00997 | -0.066 | 112.018
7.5 | 1.158 | 0.01039 | -0.066 | 111.464
8 | 1.195 | 0.01088 | -0.067 | 109.846
8.5 | 1.227 | 0.01137 | -0.067 | 107.902
9 | 1.254 | 0.01192 | -0.067 | 105.24
9.5 | 1.276 | 0.0126 | -0.068 | 101.25
10 | 1.292 | 0.01294 | -0.068 | 99.828
10.5 | 1.297 | 0.01372 | -0.068 | 94.559
11 | 1.294 | 0.01456 | -0.068 | 88.826
11.5 | 1.283 | 0.01545 | -0.068 | 83.054
12 | 1.265 | 0.01655 | -0.069 | 76.42
12.5 | 1.239 | 0.01797 | -0.069 | 68.952
13 | 1.208 | 0.01946 | -0.069 | 62.065
13.5 | 1.171 | 0.02125 | -0.069 | 55.107
14 | 1.13 | 0.02316 | -0.069 | 48.782
14.5 | 1.083 | 0.02582 | -0.069 | 41.95
15 | 1.034 | 0.02878 | -0.069 | 35.929
15.5 | 0.981 | 0.03311 | -0.068 | 29.633

## 108. Re 10M Mach 0.10 (2)
BIGFOIL.COM POLAR EXPORT
NACA63-412 a=0.6
NACA63-412 a=0.6 |  |  |  | Cl Max: | 1.8091 | at alpha= | 19.5 | deg
XFOIL ncrit=9 |  |  |  | L/D Max: | 139.208 | at alpha= | 2.5 | deg
Re: | 10000000 |  |  | Cd Min: | 0.06297 | at alpha= | 20 | deg
Mach: | 0.1 |  |  | Cl=0 at alpha= | -2.7768 | deg
|  |  |  | @ Cl=0.1, Cd= | 0.004903
|  |  |  | @ Cl=0.4, Cd= | 0.0039416
|  |  |  | @ Cl=0.6, Cd= | 0.0043723
alpha (deg) | Cl | Cd | Cm | Cl/Cd
-20 | -1.4741 | 0.05135 | -0.0661 | -28.7069
-19.5 | -1.5069 | 0.04118 | -0.0723 | -36.593
-19 | -1.516 | 0.03459 | -0.0756 | -43.8277
-18.5 | -1.5409 | 0.02756 | -0.0776 | -55.9107
-18 | -1.552 | 0.02359 | -0.0755 | -65.7906
-17.5 | -1.5671 | 0.02136 | -0.0681 | -73.3661
-17 | -1.5409 | 0.01964 | -0.0653 | -78.4572
-16.5 | -1.5044 | 0.01827 | -0.0634 | -82.3426
-16 | -1.4624 | 0.01711 | -0.062 | -85.4705
-15.5 | -1.4175 | 0.01604 | -0.0608 | -88.3728
-15 | -1.3718 | 0.01489 | -0.0598 | -92.1289
-14.5 | -1.3232 | 0.01395 | -0.059 | -94.853
-14 | -1.2723 | 0.01319 | -0.0585 | -96.4594
-13.5 | -1.2201 | 0.01252 | -0.058 | -97.4521
-13 | -1.1668 | 0.01192 | -0.0577 | -97.8859
-12 | -1.0583 | 0.01085 | -0.0573 | -97.5392
-11.5 | -1.0031 | 0.0104 | -0.0573 | -96.4519
-11 | -0.9482 | 0.00983 | -0.0572 | -96.4598
-10.5 | -0.893 | 0.00924 | -0.0571 | -96.645
-10 | -0.8372 | 0.00872 | -0.0571 | -96.0092
-9.5 | -0.7809 | 0.00829 | -0.0572 | -94.1978
-9 | -0.724 | 0.0079 | -0.0574 | -91.6456
-8.5 | -0.6667 | 0.00759 | -0.0576 | -87.8393
-8 | -0.6092 | 0.0073 | -0.0579 | -83.4521
-7 | -0.4937 | 0.00674 | -0.0585 | -73.2493
-6.5 | -0.4358 | 0.00643 | -0.0589 | -67.776
-6 | -0.3777 | 0.00619 | -0.0592 | -61.0178
-5.5 | -0.3193 | 0.00598 | -0.0597 | -53.3946
-5 | -0.2608 | 0.0058 | -0.0601 | -44.9655
-4.5 | -0.2023 | 0.0056 | -0.0606 | -36.125
-4 | -0.1436 | 0.00545 | -0.0611 | -26.3486
-3.5 | -0.085 | 0.00529 | -0.0616 | -16.0681
-3 | -0.0262 | 0.00518 | -0.0621 | -5.0579
-2.5 | 0.0325 | 0.00506 | -0.0627 | 6.4229
-2 | 0.0912 | 0.00493 | -0.0632 | 18.499
-1.5 | 0.1498 | 0.00475 | -0.0638 | 31.5368
-1 | 0.2082 | 0.00455 | -0.0644 | 45.7582
-0.5 | 0.2665 | 0.00437 | -0.0651 | 60.984
0 | 0.3248 | 0.00413 | -0.0658 | 78.6441
0.5 | 0.383 | 0.00393 | -0.0664 | 97.4555
1 | 0.4415 | 0.00397 | -0.067 | 111.2091
1.5 | 0.4996 | 0.00406 | -0.0676 | 123.0542
2 | 0.5575 | 0.00424 | -0.0681 | 131.4858
2.5 | 0.6153 | 0.00442 | -0.0686 | 139.2081
4 | 0.7791 | 0.00624 | -0.0691 | 124.8558
4.5 | 0.8337 | 0.00673 | -0.0692 | 123.8782
5 | 0.8881 | 0.00716 | -0.0692 | 124.0363
5.5 | 0.942 | 0.00758 | -0.0692 | 124.2744
6 | 0.9964 | 0.00784 | -0.0692 | 127.0918
6.5 | 1.0505 | 0.0081 | -0.0691 | 129.6914
7 | 1.1037 | 0.00833 | -0.0689 | 132.497
7.5 | 1.1544 | 0.00854 | -0.068 | 135.1756
8 | 1.2068 | 0.00899 | -0.0677 | 134.238
8.5 | 1.2591 | 0.00941 | -0.0674 | 133.8045
9 | 1.3096 | 0.00992 | -0.0668 | 132.0161
9.5 | 1.3596 | 0.01042 | -0.0661 | 130.4798
10 | 1.4082 | 0.01094 | -0.0652 | 128.7203
10.5 | 1.4539 | 0.01159 | -0.0639 | 125.4443
11 | 1.4988 | 0.01219 | -0.0624 | 122.9532
11.5 | 1.5402 | 0.01289 | -0.0604 | 119.488
12 | 1.5696 | 0.01372 | -0.0562 | 114.4023
12.5 | 1.5926 | 0.0146 | -0.0513 | 109.0822
13 | 1.6175 | 0.01573 | -0.0473 | 102.829
13.5 | 1.6422 | 0.01708 | -0.0438 | 96.1475
14 | 1.6651 | 0.0187 | -0.0404 | 89.0428
14.5 | 1.6895 | 0.02036 | -0.0375 | 82.9813
15 | 1.7125 | 0.02223 | -0.0348 | 77.0355
15.5 | 1.7326 | 0.02442 | -0.0322 | 70.95
16 | 1.7481 | 0.02708 | -0.0296 | 64.5532
16.5 | 1.767 | 0.02962 | -0.0276 | 59.6556
17 | 1.7811 | 0.03269 | -0.0257 | 54.4846
17.5 | 1.7906 | 0.03639 | -0.024 | 49.2058
18 | 1.7985 | 0.04052 | -0.0228 | 44.3855
18.5 | 1.8051 | 0.04504 | -0.0221 | 40.0777
19 | 1.8079 | 0.05026 | -0.0219 | 35.971
19.5 | 1.8091 | 0.05602 | -0.0223 | 32.2938
20 | 1.8033 | 0.06297 | -0.0234 | 28.6374

## 109. Re 10M Mach 0.25 (1)
BIGFOIL.COM POLAR EXPORT
NACA63-412 a=0.6
NACA63-412 a=0.6 |  |  |  | Cl Max: | 1.267 | at alpha= | 10 | deg
JavaFoil+Calcfoil stall+Eppler ext transition |  |  |  | L/D Max: | 121.18 | at alpha= | 4.5 | deg
Re: | 10000000 |  |  | Cd Min: | 0.00512 | at alpha= | 0 | deg
Mach: | 0.25 |  |  | Cl=0 at alpha= | -2.7377 | deg
|  |  |  | @ Cl=0.1, Cd= | 0.0059014
|  |  |  | @ Cl=0.4, Cd= | 0.00517
|  |  |  | @ Cl=0.6, Cd= | 0.10994
alpha (deg) | Cl | Cd | Cm | Cl/Cd
-15 | -0.307 | 0.11839 | -0.022 | -2.589
-14.5 | -0.362 | 0.11256 | -0.023 | -3.219
-14 | -0.413 | 0.10128 | -0.023 | -4.078
-13.5 | -0.458 | 0.09613 | -0.024 | -4.767
-13 | -0.498 | 0.08678 | -0.025 | -5.739
-12.5 | -0.532 | 0.08006 | -0.026 | -6.64
-12 | -0.556 | 0.074 | -0.027 | -7.514
-11.5 | -0.571 | 0.06767 | -0.029 | -8.433
-11 | -0.6 | 0.04706 | -0.038 | -12.74
-10.5 | -0.649 | 0.02048 | -0.046 | -31.676
-10 | -0.694 | 0.00976 | -0.052 | -71.171
-9.5 | -0.673 | 0.00907 | -0.052 | -74.112
-9 | -0.645 | 0.00858 | -0.053 | -75.144
-8.5 | -0.612 | 0.0082 | -0.053 | -74.566
-8 | -0.574 | 0.00794 | -0.054 | -72.252
-7.5 | -0.531 | 0.00765 | -0.054 | -69.458
-7 | -0.485 | 0.00742 | -0.055 | -65.278
-6.5 | -0.435 | 0.00717 | -0.055 | -60.637
-6 | -0.383 | 0.00694 | -0.056 | -55.104
-5.5 | -0.328 | 0.00676 | -0.056 | -48.451
-5 | -0.271 | 0.00658 | -0.056 | -41.143
-4.5 | -0.213 | 0.00646 | -0.057 | -32.915
-4 | -0.153 | 0.00634 | -0.057 | -24.16
-3.5 | -0.093 | 0.00624 | -0.058 | -14.891
-3 | -0.032 | 0.00617 | -0.058 | -5.194
-2.5 | 0.029 | 0.00606 | -0.059 | 4.832
-2 | 0.091 | 0.00599 | -0.059 | 15.177
-1.5 | 0.153 | 0.00538 | -0.06 | 28.325
-1 | 0.215 | 0.00526 | -0.06 | 40.829
-0.5 | 0.276 | 0.00513 | -0.061 | 53.818
0 | 0.338 | 0.00512 | -0.061 | 66.012
0.5 | 0.4 | 0.00517 | -0.062 | 77.28
1 | 0.461 | 0.00523 | -0.062 | 88.132
1.5 | 0.523 | 0.00538 | -0.063 | 97.254
2 | 0.583 | 0.0055 | -0.063 | 105.935
2.5 | 0.644 | 0.00573 | -0.064 | 112.404
3 | 0.705 | 0.00612 | -0.064 | 115.131
3.5 | 0.765 | 0.00647 | -0.065 | 118.244
4 | 0.824 | 0.00691 | -0.065 | 119.205
4.5 | 0.882 | 0.00728 | -0.066 | 121.18
5 | 0.938 | 0.00787 | -0.066 | 119.137
5.5 | 0.993 | 0.00843 | -0.066 | 117.681
6 | 1.045 | 0.00876 | -0.067 | 119.269
6.5 | 1.094 | 0.00994 | -0.067 | 110.083
7 | 1.138 | 0.01044 | -0.068 | 108.973
7.5 | 1.176 | 0.01089 | -0.068 | 108.029
8 | 1.208 | 0.01148 | -0.068 | 105.278
8.5 | 1.235 | 0.01209 | -0.069 | 102.143
9 | 1.254 | 0.01273 | -0.069 | 98.454
9.5 | 1.264 | 0.01364 | -0.069 | 92.717
10 | 1.267 | 0.01422 | -0.069 | 89.096
10.5 | 1.253 | 0.0152 | -0.07 | 82.431
11 | 1.224 | 0.01618 | -0.07 | 75.671
11.5 | 1.183 | 0.01758 | -0.07 | 67.275
12 | 1.129 | 0.01933 | -0.07 | 58.383
12.5 | 1.063 | 0.02124 | -0.07 | 50.061
13 | 0.983 | 0.02462 | -0.07 | 39.945
13.5 | 0.888 | 0.03076 | -0.068 | 28.879
14 | 0.698 | 0.09747 | -0.042 | 7.156
14.5 | 0.619 | 0.10142 | -0.042 | 6.1
15 | 0.532 | 0.10994 | -0.04 | 4.843

## 110. Re 10M Mach 0.25 (2)
BIGFOIL.COM POLAR EXPORT
NACA63-412 a=0.6
NACA63-412 a=0.6 |  |  |  | Cl Max: | 1.7348 | at alpha= | 17 | deg
XFOIL ncrit=9 |  |  |  | L/D Max: | 143.034 | at alpha= | 2.5 | deg
Re: | 10000000 |  |  | Cd Min: | 0.2241 | at alpha= | -20 | deg
Mach: | 0.25 |  |  | Cl=0 at alpha= | -2.7767 | deg
|  |  |  | @ Cl=0.1, Cd= | 0.0049628
|  |  |  | @ Cl=0.4, Cd= | 0.0039425
|  |  |  | @ Cl=0.6, Cd= | 0.004334
alpha (deg) | Cl | Cd | Cm | Cl/Cd
-20 | -0.7072 | 0.2241 | 0.0426 | -3.1557
-19.5 | -0.6919 | 0.21629 | 0.0376 | -3.1989
-19 | -0.6842 | 0.20569 | 0.0316 | -3.3264
-18.5 | -0.6749 | 0.19585 | 0.0258 | -3.446
-17 | -1.2206 | 0.06691 | -0.0563 | -18.2424
-16.5 | -1.2695 | 0.04584 | -0.0807 | -27.6942
-16 | -1.3181 | 0.03485 | -0.0876 | -37.8221
-15.5 | -1.3488 | 0.0277 | -0.0896 | -48.6931
-15 | -1.3769 | 0.02399 | -0.0833 | -57.3947
-14.5 | -1.3652 | 0.02064 | -0.079 | -66.1434
-14 | -1.3312 | 0.01808 | -0.0758 | -73.6283
-13.5 | -1.2838 | 0.01633 | -0.0733 | -78.616
-13 | -1.2325 | 0.01476 | -0.0711 | -83.5027
-12.5 | -1.1759 | 0.0137 | -0.0695 | -85.8321
-12 | -1.1178 | 0.01278 | -0.068 | -87.4648
-11.5 | -1.0584 | 0.01201 | -0.0668 | -88.1266
-11 | -0.9987 | 0.0113 | -0.0657 | -88.3805
-10.5 | -0.9387 | 0.01065 | -0.0648 | -88.1408
-10 | -0.8803 | 0.0097 | -0.0639 | -90.7526
-9.5 | -0.8204 | 0.00902 | -0.0632 | -90.9534
-9 | -0.7597 | 0.0085 | -0.0627 | -89.3765
-8.5 | -0.6988 | 0.00805 | -0.0624 | -86.8075
-8 | -0.6378 | 0.00763 | -0.0621 | -83.5911
-7.5 | -0.5767 | 0.00728 | -0.062 | -79.217
-7 | -0.5154 | 0.00698 | -0.062 | -73.8395
-6.5 | -0.4545 | 0.00663 | -0.062 | -68.552
-6 | -0.3935 | 0.00633 | -0.0621 | -62.1643
-5.5 | -0.3324 | 0.00608 | -0.0623 | -54.6711
-5 | -0.2712 | 0.00588 | -0.0626 | -46.1224
-4.5 | -0.2102 | 0.00567 | -0.0629 | -37.0723
-4 | -0.1491 | 0.0055 | -0.0633 | -27.1091
-3.5 | -0.0881 | 0.00534 | -0.0637 | -16.4981
-3 | -0.0272 | 0.00522 | -0.0642 | -5.2107
-2.5 | 0.0337 | 0.0051 | -0.0647 | 6.6078
-2 | 0.0945 | 0.00498 | -0.0652 | 18.9759
-1.5 | 0.1551 | 0.00479 | -0.0658 | 32.38
-1 | 0.2155 | 0.00459 | -0.0664 | 46.9499
-0.5 | 0.2758 | 0.00439 | -0.0671 | 62.8246
0 | 0.336 | 0.00414 | -0.0678 | 81.1594
0.5 | 0.3962 | 0.00394 | -0.0685 | 100.5584
1 | 0.4567 | 0.00398 | -0.0691 | 114.7487
1.5 | 0.5168 | 0.00407 | -0.0697 | 126.9779
2 | 0.5767 | 0.00426 | -0.0702 | 135.3756
2.5 | 0.6365 | 0.00445 | -0.0707 | 143.0337
3 | 0.6923 | 0.00521 | -0.0708 | 132.8791
3.5 | 0.749 | 0.00578 | -0.0709 | 129.5848
4 | 0.8052 | 0.00637 | -0.0708 | 126.405
4.5 | 0.8612 | 0.00692 | -0.0707 | 124.4509
5 | 0.9174 | 0.0074 | -0.0705 | 123.973
5.5 | 0.9734 | 0.0078 | -0.0702 | 124.7949
6 | 1.0299 | 0.00808 | -0.07 | 127.4629
6.5 | 1.0861 | 0.00836 | -0.0697 | 129.9163
7 | 1.1408 | 0.00867 | -0.069 | 131.5802
7.5 | 1.1931 | 0.00892 | -0.0677 | 133.7556
8 | 1.2477 | 0.00939 | -0.0669 | 132.8754
8.5 | 1.3008 | 0.00992 | -0.0658 | 131.129
9 | 1.3526 | 0.01049 | -0.0645 | 128.9418
9.5 | 1.4027 | 0.01109 | -0.0629 | 126.4833
10 | 1.4492 | 0.01181 | -0.0606 | 122.7096
10.5 | 1.4933 | 0.01253 | -0.0579 | 119.178
11 | 1.5185 | 0.01344 | -0.052 | 112.9836
11.5 | 1.5452 | 0.01449 | -0.047 | 106.6391
12 | 1.5707 | 0.01591 | -0.0424 | 98.7241
12.5 | 1.5957 | 0.0176 | -0.0382 | 90.6648
13 | 1.6224 | 0.01938 | -0.0345 | 83.7152
13.5 | 1.6491 | 0.02131 | -0.0312 | 77.3862
14 | 1.6709 | 0.0237 | -0.0278 | 70.5021
14.5 | 1.6897 | 0.02646 | -0.0246 | 63.8587
15 | 1.706 | 0.0296 | -0.0217 | 57.6351
15.5 | 1.7192 | 0.0332 | -0.0192 | 51.7831
16 | 1.7276 | 0.03753 | -0.017 | 46.0325
16.5 | 1.7344 | 0.04235 | -0.0156 | 40.954
17 | 1.7348 | 0.04819 | -0.0148 | 35.9992
17.5 | 1.7337 | 0.05465 | -0.0148 | 31.7237
18 | 1.7216 | 0.06286 | -0.016 | 27.3878
18.5 | 1.6929 | 0.07386 | -0.0192 | 22.9204
19 | 1.6692 | 0.08502 | -0.0235 | 19.633
19.5 | 1.6385 | 0.09797 | -0.0296 | 16.7245
20 | 1.6033 | 0.11243 | -0.0374 | 14.2604

## 111. Re 10M Mach 0.50 (1)
BIGFOIL.COM POLAR EXPORT
NACA63-412 a=0.6
NACA63-412 a=0.6 |  |  |  | Cl Max: | 1.248 | at alpha= | 20 | deg
JavaFoil+Calcfoil stall+Eppler ext transition |  |  |  | L/D Max: | 126.247 | at alpha= | 4 | deg
Re: | 10000000 |  |  | Cd Min: | 0.00529 | at alpha= | 0 | deg
Mach: | 0.5 |  |  | Cl=0 at alpha= | -2.7391 | deg
|  |  |  | @ Cl=0.1, Cd= | 0.0061818
|  |  |  | @ Cl=0.4, Cd= | 0.0053091
|  |  |  | @ Cl=0.6, Cd= | 0.0056755
alpha (deg) | Cl | Cd | Cm | Cl/Cd
-20 | -0.949 | 0.14761 | -0.029 | -6.429
-19.5 | -0.921 | 0.14428 | -0.029 | -6.385
-19 | -0.896 | 0.14475 | -0.03 | -6.193
-18.5 | -0.872 | 0.13244 | -0.031 | -6.584
-18 | -0.843 | 0.12829 | -0.03 | -6.57
-17.5 | -0.814 | 0.12382 | -0.03 | -6.571
-17 | -0.785 | 0.11914 | -0.029 | -6.593
-16.5 | -0.759 | 0.11156 | -0.03 | -6.8
-16 | -0.732 | 0.11599 | -0.03 | -6.312
-15.5 | -0.704 | 0.11051 | -0.03 | -6.366
-15 | -0.676 | 0.10364 | -0.03 | -6.526
-14.5 | -0.651 | 0.0949 | -0.031 | -6.856
-14 | -0.627 | 0.08505 | -0.033 | -7.368
-13.5 | -0.592 | 0.09855 | -0.029 | -6.011
-13 | -0.565 | 0.09011 | -0.029 | -6.274
-12.5 | -0.539 | 0.08139 | -0.031 | -6.625
-12 | -0.509 | 0.09471 | -0.028 | -5.374
-11.5 | -0.493 | 0.06246 | -0.037 | -7.887
-11 | -0.519 | 0.02161 | -0.051 | -24.024
-10.5 | -0.427 | 0.07252 | -0.028 | -5.887
-10 | -0.4 | 0.06586 | -0.029 | -6.074
-9.5 | -0.373 | 0.05927 | -0.031 | -6.3
-9 | -0.349 | 0.05185 | -0.035 | -6.73
-8.5 | -0.374 | 0.01314 | -0.056 | -28.476
-8 | -0.289 | 0.05414 | -0.028 | -5.345
-7.5 | -0.262 | 0.04875 | -0.03 | -5.379
-7 | -0.291 | 0.00891 | -0.061 | -32.675
-6.5 | -0.415 | 0.00823 | -0.062 | -50.463
-6 | -0.393 | 0.00779 | -0.062 | -50.448
-5.5 | -0.349 | 0.00736 | -0.063 | -47.369
-5 | -0.294 | 0.00709 | -0.063 | -41.491
-4.5 | -0.234 | 0.00684 | -0.064 | -34.122
-4 | -0.17 | 0.00665 | -0.064 | -25.491
-3.5 | -0.103 | 0.00648 | -0.065 | -15.937
-3 | -0.036 | 0.00638 | -0.065 | -5.598
-2.5 | 0.033 | 0.0063 | -0.066 | 5.188
-2 | 0.101 | 0.00618 | -0.066 | 16.418
-1.5 | 0.17 | 0.00567 | -0.067 | 30.046
-1 | 0.24 | 0.00542 | -0.067 | 44.283
-0.5 | 0.309 | 0.00532 | -0.068 | 58.067
0 | 0.378 | 0.00529 | -0.069 | 71.41
0.5 | 0.447 | 0.00535 | -0.069 | 83.559
1 | 0.516 | 0.00547 | -0.07 | 94.266
1.5 | 0.585 | 0.00563 | -0.07 | 103.883
2 | 0.651 | 0.00583 | -0.071 | 111.699
2.5 | 0.719 | 0.00621 | -0.071 | 115.833
3 | 0.787 | 0.00645 | -0.072 | 122.018
3.5 | 0.852 | 0.00687 | -0.072 | 124.055
4 | 0.917 | 0.00726 | -0.073 | 126.247
4.5 | 0.978 | 0.00882 | -0.073 | 110.903
5 | 1.033 | 0.01008 | -0.073 | 102.458
5.5 | 1.085 | 0.01074 | -0.074 | 101.038
6 | 1.132 | 0.01141 | -0.074 | 99.211
6.5 | 1.17 | 0.01221 | -0.074 | 95.814
7 | 1.187 | 0.01314 | -0.075 | 90.341
7.5 | 1.168 | 0.01425 | -0.075 | 81.979
8 | 1.055 | 0.01594 | -0.075 | 66.165
8.5 | 0.72 | 0.02025 | -0.073 | 35.552
9 | 0.764 | 0.01858 | -0.075 | 41.107
9.5 | 0.664 | 0.06407 | -0.04 | 10.366
10 | 0.824 | 0.02014 | -0.076 | 40.898
10.5 | 0.85 | 0.02232 | -0.076 | 38.086
11 | 0.751 | 0.07199 | -0.048 | 10.428
11.5 | 0.91 | 0.02395 | -0.077 | 38.007
12 | 0.933 | 0.02759 | -0.076 | 33.833
12.5 | 0.913 | 0.04597 | -0.071 | 19.873
13 | 0.864 | 0.08662 | -0.053 | 9.97
13.5 | 0.944 | 0.05988 | -0.068 | 15.77
14 | 0.923 | 0.08967 | -0.056 | 10.293
14.5 | 0.956 | 0.09222 | -0.059 | 10.372
15 | 0.956 | 0.10714 | -0.048 | 8.926
15.5 | 0.994 | 0.10684 | -0.055 | 9.306
16 | 1.05 | 0.09524 | -0.064 | 11.023
16.5 | 1.041 | 0.1265 | -0.053 | 8.229
17 | 1.079 | 0.11393 | -0.058 | 9.469
17.5 | 1.197 | 0.06671 | -0.075 | 17.951
18 | 1.212 | 0.07717 | -0.074 | 15.712
18.5 | 1.148 | 0.13917 | -0.057 | 8.25
19 | 1.182 | 0.14073 | -0.06 | 8.398
19.5 | 1.222 | 0.13562 | -0.064 | 9.008
20 | 1.248 | 0.14279 | -0.064 | 8.739

## 112. Re 10M Mach 0.50 (2)
BIGFOIL.COM POLAR EXPORT
NACA63-412 a=0.6
NACA63-412 a=0.6 |  |  |  | Cl Max: | 1.3599 | at alpha= | 8 | deg
XFOIL ncrit=9 |  |  |  | L/D Max: | 160.109 | at alpha= | 2.5 | deg
Re: | 10000000 |  |  | Cd Min: | 0.01214 | at alpha= | 8 | deg
Mach: | 0.5 |  |  | Cl=0 at alpha= | -99 | deg
|  |  |  | @ Cl=0.1, Cd= | 0.00422
|  |  |  | @ Cl=0.4, Cd= | 0.0041842
|  |  |  | @ Cl=0.6, Cd= | 0.0041443
alpha (deg) | Cl | Cd | Cm | Cl/Cd
0 | 0.387 | 0.00422 | -0.0769 | 91.7062
0.5 | 0.456 | 0.00403 | -0.0777 | 113.1514
1 | 0.5257 | 0.00407 | -0.0784 | 129.1646
1.5 | 0.5953 | 0.00413 | -0.079 | 144.1404
2 | 0.6643 | 0.00434 | -0.0794 | 153.0645
2.5 | 0.7333 | 0.00458 | -0.0798 | 160.1092
3 | 0.797 | 0.00536 | -0.0794 | 148.694
3.5 | 0.8589 | 0.00623 | -0.0786 | 137.8652
4 | 0.9209 | 0.007 | -0.0775 | 131.5571
4.5 | 0.9824 | 0.00775 | -0.0761 | 126.7613
5 | 1.0435 | 0.00845 | -0.0743 | 123.4911
5.5 | 1.107 | 0.00895 | -0.0725 | 123.6872
6 | 1.1697 | 0.0094 | -0.0704 | 124.4362
6.5 | 1.23 | 0.00988 | -0.0675 | 124.4939
7 | 1.2851 | 0.01042 | -0.0634 | 123.3301
7.5 | 1.3258 | 0.01099 | -0.0567 | 120.6369
8 | 1.3599 | 0.01214 | -0.0496 | 112.0181

## 113. Re 12M Mach 0.00 (1)
BIGFOIL.COM POLAR EXPORT
NACA63-412 a=0.6
NACA63-412 a=0.6 |  |  |  | Cl Max: | 1.304 | at alpha= | 10.5 | deg
JavaFoil+Calcfoil stall+Eppler ext transition |  |  |  | L/D Max: | 126.433 | at alpha= | 7 | deg
Re: | 12000000 |  |  | Cd Min: | 0.00511 | at alpha= | 0 | deg
Mach: | 0 |  |  | Cl=0 at alpha= | -2.7373 | deg
|  |  |  | @ Cl=0.1, Cd= | 0.005788
|  |  |  | @ Cl=0.4, Cd= | 0.0051395
|  |  |  | @ Cl=0.6, Cd= | 0.005706
alpha (deg) | Cl | Cd | Cm | Cl/Cd
-16.5 | -0.562 | 0.12371 | -0.022 | -4.543
-16 | -0.581 | 0.11595 | -0.023 | -5.01
-15.5 | -0.599 | 0.10863 | -0.024 | -5.51
-15 | -0.615 | 0.10098 | -0.025 | -6.092
-14.5 | -0.63 | 0.09408 | -0.026 | -6.694
-14 | -0.645 | 0.08459 | -0.028 | -7.623
-13.5 | -0.66 | 0.07389 | -0.031 | -8.931
-13 | -0.673 | 0.06414 | -0.033 | -10.487
-12.5 | -0.732 | 0.02802 | -0.042 | -26.115
-12 | -0.765 | 0.01496 | -0.046 | -51.119
-11.5 | -0.78 | 0.01044 | -0.048 | -74.726
-11 | -0.775 | 0.00943 | -0.049 | -82.095
-10.5 | -0.753 | 0.00892 | -0.05 | -84.35
-10 | -0.725 | 0.00856 | -0.05 | -84.747
-9.5 | -0.692 | 0.00824 | -0.051 | -84.006
-9 | -0.655 | 0.00793 | -0.051 | -82.597
-8.5 | -0.615 | 0.00769 | -0.052 | -79.951
-8 | -0.572 | 0.00748 | -0.052 | -76.464
-7.5 | -0.526 | 0.00725 | -0.052 | -72.52
-7 | -0.477 | 0.00704 | -0.053 | -67.807
-6.5 | -0.426 | 0.00687 | -0.053 | -62.073
-6 | -0.374 | 0.00666 | -0.054 | -56.106
-5.5 | -0.319 | 0.00651 | -0.054 | -49.027
-5 | -0.264 | 0.00639 | -0.055 | -41.254
-4.5 | -0.207 | 0.00626 | -0.055 | -32.985
-4 | -0.149 | 0.00616 | -0.056 | -24.157
-3.5 | -0.09 | 0.00609 | -0.056 | -14.805
-3 | -0.031 | 0.006 | -0.057 | -5.172
-2.5 | 0.028 | 0.0059 | -0.057 | 4.81
-2 | 0.088 | 0.00587 | -0.057 | 15.002
-1.5 | 0.148 | 0.00546 | -0.058 | 27.053
-1 | 0.208 | 0.00524 | -0.058 | 39.653
-0.5 | 0.267 | 0.00521 | -0.059 | 51.297
0 | 0.327 | 0.00511 | -0.059 | 64.099
0.5 | 0.387 | 0.00512 | -0.06 | 75.644
1 | 0.447 | 0.00521 | -0.06 | 85.746
1.5 | 0.506 | 0.0053 | -0.061 | 95.5
2 | 0.564 | 0.00552 | -0.061 | 102.307
2.5 | 0.624 | 0.00583 | -0.062 | 106.867
3 | 0.683 | 0.00611 | -0.062 | 111.783
3.5 | 0.741 | 0.0064 | -0.063 | 115.781
4 | 0.798 | 0.00685 | -0.063 | 116.488
4.5 | 0.855 | 0.00741 | -0.064 | 115.436
5 | 0.91 | 0.00751 | -0.064 | 121.19
5.5 | 0.964 | 0.00828 | -0.064 | 116.398
6 | 1.016 | 0.00855 | -0.065 | 118.899
6.5 | 1.067 | 0.00846 | -0.065 | 126.069
7 | 1.113 | 0.00881 | -0.066 | 126.433
7.5 | 1.156 | 0.01002 | -0.066 | 115.37
8 | 1.193 | 0.01047 | -0.066 | 114.026
8.5 | 1.227 | 0.01091 | -0.067 | 112.431
9 | 1.255 | 0.01141 | -0.067 | 110.019
9.5 | 1.278 | 0.01204 | -0.067 | 106.141
10 | 1.296 | 0.01276 | -0.068 | 101.574
10.5 | 1.304 | 0.01348 | -0.068 | 96.731
11 | 1.304 | 0.01399 | -0.068 | 93.181
11.5 | 1.296 | 0.01473 | -0.068 | 88.009
12 | 1.283 | 0.01558 | -0.069 | 82.352
12.5 | 1.262 | 0.01678 | -0.069 | 75.215
13 | 1.236 | 0.01809 | -0.069 | 68.328
13.5 | 1.204 | 0.01973 | -0.069 | 61.043
14 | 1.169 | 0.02135 | -0.069 | 54.737
14.5 | 1.129 | 0.02353 | -0.069 | 47.982
15 | 1.085 | 0.02621 | -0.069 | 41.4
15.5 | 1.041 | 0.02892 | -0.069 | 35.984

## 114. Re 12M Mach 0.00 (2)
BIGFOIL.COM POLAR EXPORT
NACA63-412 a=0.6
NACA63-412 a=0.6 |  |  |  | Cl Max: | 1.8444 | at alpha= | 20 | deg
XFOIL ncrit=9 |  |  |  | L/D Max: | 139.167 | at alpha= | 8 | deg
Re: | 12000000 |  |  | Cd Min: | 0.05451 | at alpha= | 20 | deg
Mach: | 0 |  |  | Cl=0 at alpha= | -2.7744 | deg
|  |  |  | @ Cl=0.1, Cd= | 0.0048153
|  |  |  | @ Cl=0.4, Cd= | 0.00394
|  |  |  | @ Cl=0.6, Cd= | 0.0044326
alpha (deg) | Cl | Cd | Cm | Cl/Cd
-18 | -1.6112 | 0.02005 | -0.0631 | -80.3591
-17.5 | -1.5825 | 0.01846 | -0.0608 | -85.7259
-17 | -1.5439 | 0.01732 | -0.0593 | -89.1397
-16.5 | -1.5016 | 0.01631 | -0.0583 | -92.0662
-16 | -1.4566 | 0.01541 | -0.0575 | -94.523
-15.5 | -1.4103 | 0.01451 | -0.0568 | -97.195
-15 | -1.3632 | 0.01358 | -0.0562 | -100.3829
-14.5 | -1.3141 | 0.01278 | -0.0558 | -102.8247
-14 | -1.2631 | 0.01214 | -0.0556 | -104.0445
-13.5 | -1.2111 | 0.01157 | -0.0554 | -104.6759
-13 | -1.1582 | 0.01105 | -0.0553 | -104.8145
-12.5 | -1.1047 | 0.01056 | -0.0553 | -104.6117
-12 | -1.0507 | 0.01011 | -0.0554 | -103.9268
-11.5 | -0.9961 | 0.00968 | -0.0555 | -102.9029
-11 | -0.9412 | 0.00928 | -0.0556 | -101.4224
-10.5 | -0.8862 | 0.00882 | -0.0557 | -100.4762
-9.5 | -0.7752 | 0.00791 | -0.0561 | -98.0025
-9 | -0.719 | 0.00755 | -0.0564 | -95.2318
-8.5 | -0.6623 | 0.00724 | -0.0567 | -91.4779
-8 | -0.6052 | 0.00698 | -0.0571 | -86.7049
-7.5 | -0.548 | 0.00674 | -0.0574 | -81.3056
-7 | -0.4905 | 0.00651 | -0.0579 | -75.3456
-6.5 | -0.4331 | 0.00623 | -0.0583 | -69.5185
-6 | -0.3754 | 0.00598 | -0.0587 | -62.7759
-5.5 | -0.3175 | 0.00578 | -0.0592 | -54.9308
-5 | -0.2594 | 0.00563 | -0.0596 | -46.0746
-4.5 | -0.2013 | 0.00542 | -0.0601 | -37.1402
-4 | -0.143 | 0.00529 | -0.0607 | -27.0321
-3.5 | -0.0847 | 0.00515 | -0.0612 | -16.4466
-3 | -0.0263 | 0.00504 | -0.0617 | -5.2183
-2.5 | 0.032 | 0.00494 | -0.0623 | 6.4777
-2 | 0.0904 | 0.00484 | -0.0629 | 18.6777
-1.5 | 0.1486 | 0.00469 | -0.0634 | 31.6844
-1 | 0.2068 | 0.00453 | -0.0641 | 45.6512
-0.5 | 0.2648 | 0.00438 | -0.0647 | 60.4566
0 | 0.3229 | 0.00419 | -0.0654 | 77.0644
0.5 | 0.3807 | 0.00392 | -0.0661 | 97.1173
1 | 0.4387 | 0.00398 | -0.0667 | 110.2261
1.5 | 0.4964 | 0.00408 | -0.0672 | 121.6667
2.5 | 0.611 | 0.00447 | -0.0683 | 136.689
3 | 0.6645 | 0.00527 | -0.0684 | 126.0911
3.5 | 0.7198 | 0.00571 | -0.0687 | 126.0595
4 | 0.7746 | 0.00618 | -0.0688 | 125.3398
5 | 0.8836 | 0.00705 | -0.0691 | 125.3333
5.5 | 0.9379 | 0.00741 | -0.0691 | 126.5722
6 | 0.9924 | 0.00766 | -0.0693 | 129.5561
6.5 | 1.0465 | 0.00791 | -0.0693 | 132.3009
7 | 1.0999 | 0.00816 | -0.0693 | 134.7917
7.5 | 1.1525 | 0.00839 | -0.0691 | 137.3659
8 | 1.2024 | 0.00864 | -0.0683 | 139.1667
8.5 | 1.2547 | 0.00903 | -0.0681 | 138.948
9 | 1.3053 | 0.00952 | -0.0677 | 137.1113
9.5 | 1.3558 | 0.00996 | -0.0672 | 136.1245
10 | 1.4046 | 0.01047 | -0.0665 | 134.1547
10.5 | 1.4514 | 0.01106 | -0.0656 | 131.2297
11 | 1.4977 | 0.0116 | -0.0645 | 129.1121
11.5 | 1.5408 | 0.01225 | -0.063 | 125.7796
12 | 1.58 | 0.013 | -0.0608 | 121.5385
12.5 | 1.6098 | 0.01371 | -0.0569 | 117.4179
13 | 1.6306 | 0.01463 | -0.0518 | 111.4559
13.5 | 1.6543 | 0.01578 | -0.0479 | 104.8352
14 | 1.6781 | 0.01712 | -0.0444 | 98.0199
14.5 | 1.7032 | 0.01854 | -0.0415 | 91.8662
15 | 1.727 | 0.02015 | -0.0387 | 85.7072
15.5 | 1.7482 | 0.02205 | -0.036 | 79.2834
16 | 1.7639 | 0.02446 | -0.0332 | 72.1137
16.5 | 1.7854 | 0.02658 | -0.0312 | 67.1708
17 | 1.8014 | 0.02921 | -0.0291 | 61.6707
17.5 | 1.8113 | 0.03252 | -0.027 | 55.698
18 | 1.8219 | 0.03601 | -0.0255 | 50.5943
18.5 | 1.8319 | 0.03981 | -0.0244 | 46.0161
19 | 1.8376 | 0.04425 | -0.0236 | 41.5277
19.5 | 1.8422 | 0.04912 | -0.0234 | 37.5041
20 | 1.8444 | 0.05451 | -0.0237 | 33.836

## 115. Re 12M Mach 0.10 (1)
BIGFOIL.COM POLAR EXPORT
NACA63-412 a=0.6
NACA63-412 a=0.6 |  |  |  | Cl Max: | 1.3 | at alpha= | 10.5 | deg
JavaFoil+Calcfoil stall+Eppler ext transition |  |  |  | L/D Max: | 126.03 | at alpha= | 7 | deg
Re: | 12000000 |  |  | Cd Min: | 0.00513 | at alpha= | 0.5 | deg
Mach: | 0.1 |  |  | Cl=0 at alpha= | -2.7417 | deg
|  |  |  | @ Cl=0.1, Cd= | 0.005782
|  |  |  | @ Cl=0.4, Cd= | 0.0051428
|  |  |  | @ Cl=0.6, Cd= | 0.005686
alpha (deg) | Cl | Cd | Cm | Cl/Cd
-16 | -0.544 | 0.11858 | -0.022 | -4.585
-15.5 | -0.565 | 0.11213 | -0.023 | -5.035
-15 | -0.584 | 0.10383 | -0.024 | -5.628
-14.5 | -0.602 | 0.09755 | -0.025 | -6.173
-14 | -0.62 | 0.08719 | -0.027 | -7.116
-13.5 | -0.636 | 0.0791 | -0.029 | -8.036
-13 | -0.651 | 0.06919 | -0.032 | -9.403
-12.5 | -0.692 | 0.0411 | -0.039 | -16.844
-12 | -0.733 | 0.02068 | -0.044 | -35.444
-11.5 | -0.753 | 0.01291 | -0.047 | -58.292
-11 | -0.768 | 0.00962 | -0.05 | -79.811
-10.5 | -0.748 | 0.00909 | -0.05 | -82.343
-10 | -0.722 | 0.00861 | -0.05 | -83.908
-9.5 | -0.69 | 0.00833 | -0.051 | -82.905
-9 | -0.654 | 0.008 | -0.051 | -81.838
-8.5 | -0.615 | 0.00773 | -0.052 | -79.556
-8 | -0.572 | 0.00754 | -0.052 | -75.912
-7.5 | -0.527 | 0.00727 | -0.053 | -72.451
-7 | -0.479 | 0.00707 | -0.053 | -67.683
-6.5 | -0.428 | 0.00688 | -0.054 | -62.149
-6 | -0.375 | 0.00671 | -0.054 | -55.931
-5.5 | -0.321 | 0.00653 | -0.054 | -49.06
-5 | -0.265 | 0.00639 | -0.055 | -41.386
-4.5 | -0.208 | 0.00628 | -0.055 | -33.044
-4 | -0.149 | 0.00616 | -0.056 | -24.262
-3.5 | -0.091 | 0.00609 | -0.056 | -14.872
-3 | -0.031 | 0.006 | -0.057 | -5.198
-2.5 | 0.029 | 0.00593 | -0.057 | 4.806
-2 | 0.088 | 0.00586 | -0.058 | 15.079
-1.5 | 0.148 | 0.00547 | -0.058 | 27.143
-1 | 0.209 | 0.00527 | -0.059 | 39.638
-0.5 | 0.269 | 0.00521 | -0.059 | 51.584
0 | 0.329 | 0.00515 | -0.06 | 63.869
0.5 | 0.389 | 0.00513 | -0.06 | 75.867
1 | 0.449 | 0.0052 | -0.061 | 86.253
1.5 | 0.509 | 0.00535 | -0.061 | 95.05
2 | 0.567 | 0.00551 | -0.062 | 102.883
2.5 | 0.627 | 0.00583 | -0.062 | 107.452
3 | 0.686 | 0.00611 | -0.062 | 112.272
3.5 | 0.744 | 0.00645 | -0.063 | 115.496
4 | 0.802 | 0.00691 | -0.063 | 116.104
4.5 | 0.86 | 0.00711 | -0.064 | 120.968
5 | 0.914 | 0.00757 | -0.064 | 120.757
5.5 | 0.968 | 0.00829 | -0.065 | 116.801
6 | 1.021 | 0.00864 | -0.065 | 118.149
6.5 | 1.071 | 0.00853 | -0.066 | 125.659
7 | 1.118 | 0.00887 | -0.066 | 126.03
7.5 | 1.159 | 0.01009 | -0.066 | 114.934
8 | 1.196 | 0.01056 | -0.067 | 113.302
8.5 | 1.229 | 0.01101 | -0.067 | 111.566
9 | 1.256 | 0.01159 | -0.067 | 108.405
9.5 | 1.278 | 0.01219 | -0.068 | 104.812
10 | 1.294 | 0.01293 | -0.068 | 100.071
10.5 | 1.3 | 0.01368 | -0.068 | 94.995
11 | 1.295 | 0.01432 | -0.068 | 90.479
11.5 | 1.285 | 0.01499 | -0.069 | 85.713
12 | 1.267 | 0.0159 | -0.069 | 79.69
12.5 | 1.242 | 0.01726 | -0.069 | 71.928
13 | 1.21 | 0.01867 | -0.069 | 64.83
13.5 | 1.173 | 0.02052 | -0.069 | 57.163
14 | 1.131 | 0.02236 | -0.069 | 50.613
14.5 | 1.086 | 0.0246 | -0.069 | 44.147
15 | 1.037 | 0.02729 | -0.069 | 38.013
15.5 | 0.98 | 0.03296 | -0.068 | 29.748

## 116. Re 12M Mach 0.10 (2)
BIGFOIL.COM POLAR EXPORT
NACA63-412 a=0.6
NACA63-412 a=0.6 |  |  |  | Cl Max: | 1.8314 | at alpha= | 19.5 | deg
XFOIL ncrit=9 |  |  |  | L/D Max: | 139.092 | at alpha= | 8 | deg
Re: | 12000000 |  |  | Cd Min: | 0.05932 | at alpha= | 20 | deg
Mach: | 0.1 |  |  | Cl=0 at alpha= | -2.7747 | deg
|  |  |  | @ Cl=0.1, Cd= | 0.0048254
|  |  |  | @ Cl=0.4, Cd= | 0.0039374
|  |  |  | @ Cl=0.6, Cd= | 0.0046471
alpha (deg) | Cl | Cd | Cm | Cl/Cd
-20 | -1.5175 | 0.04577 | -0.0701 | -33.1549
-18 | -1.5734 | 0.02283 | -0.0738 | -68.9181
-17.5 | -1.5756 | 0.02089 | -0.0674 | -75.4236
-17 | -1.5492 | 0.01903 | -0.0646 | -81.4083
-16.5 | -1.5143 | 0.01742 | -0.0626 | -86.9288
-16 | -1.4712 | 0.01627 | -0.0613 | -90.4241
-15.5 | -1.4248 | 0.01529 | -0.0602 | -93.1851
-15 | -1.3766 | 0.01436 | -0.0594 | -95.8635
-14 | -1.2771 | 0.01258 | -0.0581 | -101.5183
-13.5 | -1.2245 | 0.01192 | -0.0577 | -102.7265
-13 | -1.1709 | 0.01135 | -0.0574 | -103.163
-12.5 | -1.1165 | 0.01081 | -0.0572 | -103.284
-12 | -1.0617 | 0.01032 | -0.057 | -102.8779
-11.5 | -1.0062 | 0.00987 | -0.057 | -101.9453
-11 | -0.9504 | 0.00944 | -0.057 | -100.678
-10.5 | -0.8944 | 0.009 | -0.057 | -99.3778
-10 | -0.8386 | 0.00848 | -0.057 | -98.8915
-9.5 | -0.7821 | 0.00802 | -0.0571 | -97.5187
-9 | -0.7253 | 0.00763 | -0.0573 | -95.059
-8.5 | -0.668 | 0.0073 | -0.0575 | -91.5068
-8 | -0.6103 | 0.00702 | -0.0578 | -86.9373
-7.5 | -0.5525 | 0.00678 | -0.0581 | -81.4897
-7 | -0.4944 | 0.00654 | -0.0584 | -75.5963
-6.5 | -0.4364 | 0.00626 | -0.0588 | -69.7125
-6 | -0.3782 | 0.006 | -0.0592 | -63.0333
-5.5 | -0.3198 | 0.00579 | -0.0596 | -55.2332
-5 | -0.2613 | 0.00564 | -0.0601 | -46.3298
-4.5 | -0.2027 | 0.00544 | -0.0606 | -37.261
-4 | -0.144 | 0.0053 | -0.0611 | -27.1698
-3.5 | -0.0853 | 0.00516 | -0.0616 | -16.531
-3 | -0.0265 | 0.00505 | -0.0621 | -5.2475
-2.5 | 0.0323 | 0.00494 | -0.0627 | 6.5385
-2 | 0.091 | 0.00485 | -0.0632 | 18.7629
-1.5 | 0.1496 | 0.00469 | -0.0638 | 31.8977
-1 | 0.2081 | 0.00454 | -0.0644 | 45.837
-0.5 | 0.2665 | 0.00438 | -0.0651 | 60.8447
0 | 0.3249 | 0.00419 | -0.0657 | 77.5418
0.5 | 0.3831 | 0.00392 | -0.0664 | 97.7296
1 | 0.4414 | 0.00398 | -0.067 | 110.9045
1.5 | 0.4995 | 0.00408 | -0.0676 | 122.4265
2 | 0.5573 | 0.00426 | -0.0681 | 130.8216
3 | 0.6687 | 0.00527 | -0.0688 | 126.888
3.5 | 0.7242 | 0.00573 | -0.069 | 126.3874
4 | 0.7794 | 0.0062 | -0.0692 | 125.7097
4.5 | 0.8344 | 0.00664 | -0.0693 | 125.6627
5 | 0.889 | 0.00708 | -0.0693 | 125.565
5.5 | 0.9437 | 0.00745 | -0.0694 | 126.6711
6 | 0.9986 | 0.0077 | -0.0695 | 129.6883
6.5 | 1.053 | 0.00795 | -0.0695 | 132.4528
7 | 1.1068 | 0.00822 | -0.0694 | 134.6472
7.5 | 1.1597 | 0.00845 | -0.0691 | 137.2426
8 | 1.2101 | 0.0087 | -0.0682 | 139.092
8.5 | 1.2626 | 0.00912 | -0.0679 | 138.443
9 | 1.3135 | 0.00962 | -0.0674 | 136.5385
9.5 | 1.3643 | 0.01007 | -0.0668 | 135.4816
10 | 1.413 | 0.01062 | -0.0659 | 133.0508
10.5 | 1.4602 | 0.0112 | -0.0648 | 130.375
11 | 1.5061 | 0.01178 | -0.0635 | 127.8523
11.5 | 1.5477 | 0.01251 | -0.0615 | 123.717
12 | 1.5864 | 0.01324 | -0.0591 | 119.8187
12.5 | 1.6069 | 0.01407 | -0.0534 | 114.2075
13 | 1.6298 | 0.01516 | -0.0488 | 107.5066
13.5 | 1.6546 | 0.01641 | -0.0451 | 100.8288
14 | 1.6804 | 0.01778 | -0.0419 | 94.5107
14.5 | 1.7047 | 0.01937 | -0.0389 | 88.0072
15 | 1.7276 | 0.02117 | -0.036 | 81.606
15.5 | 1.7465 | 0.02337 | -0.0332 | 74.7326
16 | 1.7616 | 0.02598 | -0.0304 | 67.806
16.5 | 1.781 | 0.02843 | -0.0283 | 62.6451
17 | 1.7958 | 0.03135 | -0.0263 | 57.2823
17.5 | 1.8055 | 0.03494 | -0.0244 | 51.6743
18 | 1.8152 | 0.03879 | -0.023 | 46.7956
18.5 | 1.8224 | 0.04313 | -0.0221 | 42.2537
19 | 1.8296 | 0.04776 | -0.0217 | 38.3082
19.5 | 1.8314 | 0.05326 | -0.0218 | 34.386
20 | 1.8314 | 0.05932 | -0.0226 | 30.8732

## 117. Re 12M Mach 0.25 (1)
BIGFOIL.COM POLAR EXPORT
NACA63-412 a=0.6
NACA63-412 a=0.6 |  |  |  | Cl Max: | 1.269 | at alpha= | 10 | deg
JavaFoil+Calcfoil stall+Eppler ext transition |  |  |  | L/D Max: | 122.738 | at alpha= | 6 | deg
Re: | 12000000 |  |  | Cd Min: | 0.00517 | at alpha= | 0 | deg
Mach: | 0.25 |  |  | Cl=0 at alpha= | -2.7377 | deg
|  |  |  | @ Cl=0.1, Cd= | 0.0058448
|  |  |  | @ Cl=0.4, Cd= | 0.00518
|  |  |  | @ Cl=0.6, Cd= | 0.10598
alpha (deg) | Cl | Cd | Cm | Cl/Cd
-15 | -0.307 | 0.11793 | -0.023 | -2.6
-14.5 | -0.362 | 0.10982 | -0.023 | -3.3
-14 | -0.413 | 0.10066 | -0.023 | -4.104
-13.5 | -0.458 | 0.0944 | -0.024 | -4.855
-13 | -0.498 | 0.08627 | -0.025 | -5.776
-12.5 | -0.532 | 0.07933 | -0.026 | -6.706
-12 | -0.557 | 0.07273 | -0.028 | -7.658
-11.5 | -0.573 | 0.06557 | -0.03 | -8.733
-11 | -0.639 | 0.02577 | -0.044 | -24.781
-10.5 | -0.674 | 0.01346 | -0.049 | -50.114
-10 | -0.694 | 0.00937 | -0.052 | -74.132
-9.5 | -0.673 | 0.00881 | -0.052 | -76.368
-9 | -0.645 | 0.00838 | -0.053 | -76.95
-8.5 | -0.612 | 0.00804 | -0.053 | -76.037
-8 | -0.574 | 0.00776 | -0.054 | -73.948
-7.5 | -0.531 | 0.00749 | -0.054 | -70.874
-7 | -0.485 | 0.00728 | -0.055 | -66.593
-6.5 | -0.435 | 0.00703 | -0.055 | -61.889
-6 | -0.383 | 0.00681 | -0.056 | -56.182
-5.5 | -0.328 | 0.00664 | -0.056 | -49.331
-5 | -0.271 | 0.00647 | -0.056 | -41.847
-4.5 | -0.213 | 0.00635 | -0.057 | -33.467
-4 | -0.153 | 0.00624 | -0.057 | -24.569
-3.5 | -0.093 | 0.00613 | -0.058 | -15.17
-3 | -0.032 | 0.00607 | -0.058 | -5.281
-2.5 | 0.029 | 0.00597 | -0.059 | 4.909
-2 | 0.091 | 0.0059 | -0.059 | 15.398
-1.5 | 0.153 | 0.00552 | -0.06 | 27.643
-1 | 0.215 | 0.00531 | -0.06 | 40.373
-0.5 | 0.276 | 0.00523 | -0.061 | 52.791
0 | 0.338 | 0.00517 | -0.061 | 65.416
0.5 | 0.4 | 0.00518 | -0.062 | 77.169
1 | 0.461 | 0.00526 | -0.062 | 87.718
1.5 | 0.523 | 0.00539 | -0.063 | 97.08
2 | 0.583 | 0.00558 | -0.063 | 104.381
2.5 | 0.644 | 0.00591 | -0.064 | 108.891
3 | 0.705 | 0.00622 | -0.064 | 113.376
3.5 | 0.765 | 0.00658 | -0.065 | 116.18
4 | 0.824 | 0.00707 | -0.065 | 116.488
4.5 | 0.882 | 0.00729 | -0.066 | 120.93
5 | 0.938 | 0.00779 | -0.066 | 120.503
5.5 | 0.993 | 0.00859 | -0.067 | 115.555
6 | 1.045 | 0.00852 | -0.067 | 122.738
6.5 | 1.095 | 0.00968 | -0.067 | 113.171
7 | 1.139 | 0.01013 | -0.068 | 112.518
7.5 | 1.178 | 0.01059 | -0.068 | 111.153
8 | 1.21 | 0.01113 | -0.068 | 108.739
8.5 | 1.236 | 0.01175 | -0.069 | 105.208
9 | 1.256 | 0.01232 | -0.069 | 101.882
9.5 | 1.267 | 0.01313 | -0.069 | 96.504
10 | 1.269 | 0.01406 | -0.069 | 90.265
10.5 | 1.255 | 0.0148 | -0.07 | 84.774
11 | 1.226 | 0.01586 | -0.07 | 77.291
11.5 | 1.185 | 0.0169 | -0.07 | 70.126
12 | 1.131 | 0.01855 | -0.07 | 60.962
12.5 | 1.066 | 0.02034 | -0.07 | 52.384
13 | 0.986 | 0.0234 | -0.07 | 42.161
13.5 | 0.888 | 0.03042 | -0.068 | 29.21
14 | 0.699 | 0.09527 | -0.043 | 7.341
14.5 | 0.624 | 0.09526 | -0.047 | 6.549
15 | 0.535 | 0.10598 | -0.043 | 5.047

## 118. Re 12M Mach 0.25 (2)
BIGFOIL.COM POLAR EXPORT
NACA63-412 a=0.6
NACA63-412 a=0.6 |  |  |  | Cl Max: | 1.7542 | at alpha= | 17 | deg
XFOIL ncrit=9 |  |  |  | L/D Max: | 141.67 | at alpha= | 2.5 | deg
Re: | 12000000 |  |  | Cd Min: | 0.22349 | at alpha= | -20 | deg
Mach: | 0.25 |  |  | Cl=0 at alpha= | -2.7742 | deg
|  |  |  | @ Cl=0.1, Cd= | 0.0048649
|  |  |  | @ Cl=0.4, Cd= | 0.0039237
|  |  |  | @ Cl=0.6, Cd= | 0.0043507
alpha (deg) | Cl | Cd | Cm | Cl/Cd
-20 | -0.7084 | 0.22349 | 0.0423 | -3.1697
-19.5 | -0.703 | 0.21185 | 0.0359 | -3.3184
-19 | -0.688 | 0.20418 | 0.0309 | -3.3696
-18 | -0.7321 | 0.16811 | 0.0111 | -4.3549
-17.5 | -1.1919 | 0.07293 | -0.0593 | -16.3431
-17 | -1.2618 | 0.05342 | -0.0762 | -23.6204
-16.5 | -1.3031 | 0.04232 | -0.0835 | -30.7916
-16 | -1.3601 | 0.03117 | -0.0902 | -43.6349
-15.5 | -1.3888 | 0.02548 | -0.0893 | -54.5055
-15 | -1.402 | 0.0225 | -0.0822 | -62.3111
-14.5 | -1.3806 | 0.01944 | -0.0783 | -71.0185
-14 | -1.3428 | 0.01699 | -0.0752 | -79.0347
-13.5 | -1.2937 | 0.01528 | -0.0728 | -84.6662
-13 | -1.239 | 0.01402 | -0.0708 | -88.3738
-12.5 | -1.1829 | 0.01282 | -0.069 | -92.2699
-12 | -1.1238 | 0.01198 | -0.0676 | -93.8063
-11.5 | -1.0636 | 0.01128 | -0.0664 | -94.2908
-11 | -1.0032 | 0.01062 | -0.0654 | -94.4633
-10.5 | -0.9426 | 0.01002 | -0.0645 | -94.0719
-10 | -0.8817 | 0.00948 | -0.0638 | -93.0063
-9.5 | -0.8221 | 0.0087 | -0.0631 | -94.4943
-8.5 | -0.7004 | 0.00771 | -0.0622 | -90.8431
-8 | -0.6392 | 0.00732 | -0.062 | -87.3224
-7.5 | -0.5779 | 0.00699 | -0.0619 | -82.6753
-7 | -0.5165 | 0.00671 | -0.0619 | -76.9747
-6.5 | -0.4552 | 0.00646 | -0.0619 | -70.4644
-6 | -0.3941 | 0.00614 | -0.062 | -64.1857
-5.5 | -0.333 | 0.00589 | -0.0622 | -56.5365
-4.5 | -0.2106 | 0.00552 | -0.0629 | -38.1522
-4 | -0.1495 | 0.00534 | -0.0633 | -27.9963
-3.5 | -0.0885 | 0.00521 | -0.0637 | -16.9866
-3 | -0.0275 | 0.00509 | -0.0642 | -5.4028
-2.5 | 0.0334 | 0.00497 | -0.0647 | 6.7203
-2 | 0.0943 | 0.00488 | -0.0652 | 19.3238
-1.5 | 0.1549 | 0.00472 | -0.0658 | 32.8178
-1 | 0.2154 | 0.00455 | -0.0664 | 47.3407
-0.5 | 0.2758 | 0.00441 | -0.0671 | 62.5397
0 | 0.3362 | 0.00419 | -0.0678 | 80.2387
0.5 | 0.3963 | 0.00392 | -0.0685 | 101.0969
1 | 0.4566 | 0.00398 | -0.0691 | 114.7236
1.5 | 0.5167 | 0.00408 | -0.0697 | 126.6422
2 | 0.5765 | 0.00426 | -0.0702 | 135.3286
2.5 | 0.6361 | 0.00449 | -0.0707 | 141.6704
3 | 0.6915 | 0.0053 | -0.0707 | 130.4717
4 | 0.8056 | 0.00631 | -0.0709 | 127.6704
4.5 | 0.8621 | 0.00682 | -0.0708 | 126.4076
5 | 0.9186 | 0.00728 | -0.0706 | 126.1813
5.5 | 0.9753 | 0.00766 | -0.0705 | 127.3238
6 | 1.0322 | 0.00796 | -0.0703 | 129.6734
6.5 | 1.089 | 0.00821 | -0.0701 | 132.6431
7 | 1.1449 | 0.00851 | -0.0696 | 134.5358
7.5 | 1.1991 | 0.00883 | -0.0688 | 135.7984
8 | 1.2518 | 0.00908 | -0.0675 | 137.8634
8.5 | 1.3052 | 0.00962 | -0.0665 | 135.6757
9 | 1.3582 | 0.01013 | -0.0653 | 134.077
9.5 | 1.4085 | 0.01075 | -0.0637 | 131.0233
10 | 1.4572 | 0.01139 | -0.0618 | 127.9368
10.5 | 1.502 | 0.01214 | -0.0592 | 123.7232
11 | 1.5367 | 0.01295 | -0.0548 | 118.6641
11.5 | 1.559 | 0.01394 | -0.0487 | 111.8364
12 | 1.5832 | 0.0153 | -0.0437 | 103.4771
12.5 | 1.6115 | 0.01673 | -0.0396 | 96.324
13 | 1.6389 | 0.01838 | -0.0359 | 89.1676
13.5 | 1.6643 | 0.0203 | -0.0323 | 81.9852
14 | 1.686 | 0.02262 | -0.0287 | 74.5358
14.5 | 1.7064 | 0.02521 | -0.0254 | 67.6874
15 | 1.7247 | 0.02813 | -0.0224 | 61.3118
15.5 | 1.7367 | 0.0317 | -0.0196 | 54.7855
16 | 1.7454 | 0.03588 | -0.0172 | 48.6455
16.5 | 1.7497 | 0.04082 | -0.0155 | 42.8638
17 | 1.7542 | 0.04612 | -0.0144 | 38.0356
17.5 | 1.7531 | 0.05242 | -0.0142 | 33.4433
18 | 1.7369 | 0.06096 | -0.0153 | 28.4925
18.5 | 1.7332 | 0.06858 | -0.0169 | 25.2727
19 | 1.7119 | 0.07901 | -0.0205 | 21.6669
19.5 | 1.6851 | 0.09094 | -0.0255 | 18.5298
20 | 1.6525 | 0.10445 | -0.0323 | 15.821

## 119. Re 12M Mach 0.50 (1)
BIGFOIL.COM POLAR EXPORT
NACA63-412 a=0.6
NACA63-412 a=0.6 |  |  |  | Cl Max: | 1.229 | at alpha= | 20 | deg
JavaFoil+Calcfoil stall+Eppler ext transition |  |  |  | L/D Max: | 127.017 | at alpha= | 4.5 | deg
Re: | 12000000 |  |  | Cd Min: | 0.00532 | at alpha= | 0 | deg
Mach: | 0.5 |  |  | Cl=0 at alpha= | -2.7391 | deg
|  |  |  | @ Cl=0.1, Cd= | 0.0060718
|  |  |  | @ Cl=0.4, Cd= | 0.0053327
|  |  |  | @ Cl=0.6, Cd= | 0.005695
alpha (deg) | Cl | Cd | Cm | Cl/Cd
-20 | -0.951 | 0.1535 | -0.03 | -6.193
-19.5 | -0.923 | 0.1494 | -0.029 | -6.176
-19 | -0.897 | 0.14238 | -0.03 | -6.299
-18.5 | -0.874 | 0.12962 | -0.031 | -6.743
-18 | -0.844 | 0.12552 | -0.031 | -6.728
-17.5 | -0.815 | 0.12197 | -0.03 | -6.682
-17 | -0.787 | 0.11603 | -0.03 | -6.78
-16.5 | -0.76 | 0.10894 | -0.03 | -6.976
-16 | -0.732 | 0.11437 | -0.03 | -6.404
-15.5 | -0.704 | 0.10823 | -0.03 | -6.509
-15 | -0.678 | 0.10046 | -0.031 | -6.747
-14.5 | -0.653 | 0.09217 | -0.032 | -7.083
-14 | -0.632 | 0.07961 | -0.035 | -7.936
-13.5 | -0.593 | 0.09704 | -0.029 | -6.107
-13 | -0.566 | 0.08772 | -0.03 | -6.451
-12.5 | -0.54 | 0.08045 | -0.031 | -6.711
-12 | -0.51 | 0.08109 | -0.028 | -6.285
-11.5 | -0.502 | 0.05363 | -0.041 | -9.368
-11 | -0.529 | 0.01751 | -0.053 | -30.214
-10.5 | -0.427 | 0.07135 | -0.028 | -5.984
-10 | -0.4 | 0.06459 | -0.03 | -6.197
-9.5 | -0.374 | 0.05829 | -0.032 | -6.418
-9 | -0.352 | 0.04902 | -0.038 | -7.172
-8.5 | -0.388 | 0.01001 | -0.059 | -38.787
-8 | -0.289 | 0.05352 | -0.029 | -5.408
-7.5 | -0.262 | 0.04825 | -0.03 | -5.439
-7 | -0.291 | 0.00852 | -0.061 | -34.183
-6.5 | -0.415 | 0.00803 | -0.062 | -51.705
-6 | -0.393 | 0.00763 | -0.062 | -51.516
-5.5 | -0.349 | 0.00721 | -0.063 | -48.318
-5 | -0.294 | 0.00694 | -0.063 | -42.334
-4.5 | -0.234 | 0.00671 | -0.064 | -34.797
-4 | -0.17 | 0.00653 | -0.064 | -25.975
-3.5 | -0.103 | 0.0064 | -0.065 | -16.147
-3 | -0.036 | 0.00626 | -0.065 | -5.705
-2.5 | 0.033 | 0.00619 | -0.066 | 5.277
-2 | 0.101 | 0.00607 | -0.066 | 16.722
-1.5 | 0.17 | 0.00577 | -0.067 | 29.536
-1 | 0.24 | 0.00549 | -0.067 | 43.695
-0.5 | 0.309 | 0.00541 | -0.068 | 57.116
0 | 0.378 | 0.00532 | -0.069 | 71.054
0.5 | 0.447 | 0.00536 | -0.069 | 83.286
1 | 0.516 | 0.00549 | -0.07 | 93.876
1.5 | 0.585 | 0.00562 | -0.07 | 103.918
2 | 0.651 | 0.00595 | -0.071 | 109.474
2.5 | 0.719 | 0.00637 | -0.071 | 112.87
3 | 0.787 | 0.00673 | -0.072 | 116.962
3.5 | 0.852 | 0.007 | -0.072 | 121.698
4 | 0.917 | 0.00772 | -0.073 | 118.785
4.5 | 0.979 | 0.00771 | -0.073 | 127.017
5 | 1.034 | 0.00986 | -0.073 | 104.866
5.5 | 1.087 | 0.01042 | -0.074 | 104.273
6 | 1.133 | 0.01106 | -0.074 | 102.457
6.5 | 1.171 | 0.01187 | -0.074 | 98.704
7 | 1.189 | 0.01272 | -0.075 | 93.488
7.5 | 1.17 | 0.01377 | -0.075 | 84.96
8 | 1.056 | 0.01541 | -0.075 | 68.577
8.5 | 0.729 | 0.01841 | -0.074 | 39.576
9 | 0.765 | 0.01791 | -0.076 | 42.73
9.5 | 0.666 | 0.06259 | -0.043 | 10.645
10 | 0.825 | 0.01976 | -0.076 | 41.761
10.5 | 0.852 | 0.02159 | -0.076 | 39.452
11 | 0.813 | 0.04394 | -0.067 | 18.5
11.5 | 0.912 | 0.02295 | -0.077 | 39.737
12 | 0.936 | 0.02626 | -0.077 | 35.651
12.5 | 0.944 | 0.03506 | -0.075 | 26.913
13 | 0.878 | 0.07809 | -0.058 | 11.237
13.5 | 1.003 | 0.03708 | -0.076 | 27.043
14 | 0.985 | 0.0582 | -0.07 | 16.918
14.5 | 0.984 | 0.07628 | -0.065 | 12.894
15 | 0.96 | 0.10381 | -0.05 | 9.249
15.5 | 1.025 | 0.08737 | -0.064 | 11.734
16 | 1.103 | 0.06577 | -0.073 | 16.775
16.5 | 1.043 | 0.12424 | -0.054 | 8.392
17 | 1.067 | 0.12991 | -0.054 | 8.217
17.5 | 1.111 | 0.12157 | -0.06 | 9.135
18 | 1.139 | 0.12674 | -0.061 | 8.987
18.5 | 1.142 | 0.15812 | -0.054 | 7.222
19 | 1.169 | 0.16413 | -0.055 | 7.123
19.5 | 1.199 | 0.16496 | -0.057 | 7.269
20 | 1.229 | 0.16777 | -0.059 | 7.327

## 120. Re 12M Mach 0.50 (2)
BIGFOIL.COM POLAR EXPORT
NACA63-412 a=0.6
NACA63-412 a=0.6 |  |  |  | Cl Max: | 1.4359 | at alpha= | 9 | deg
XFOIL ncrit=9 |  |  |  | L/D Max: | 160.044 | at alpha= | 2.5 | deg
Re: | 12000000 |  |  | Cd Min: | 0.26047 | at alpha= | -20 | deg
Mach: | 0.5 |  |  | Cl=0 at alpha= | -2.7719 | deg
|  |  |  | @ Cl=0.1, Cd= | 0.005044
|  |  |  | @ Cl=0.4, Cd= | 0.0042003
|  |  |  | @ Cl=0.6, Cd= | 0.0041157
alpha (deg) | Cl | Cd | Cm | Cl/Cd
-20 | -0.7415 | 0.26047 | 0.0573 | -2.8468
-19.5 | -0.7226 | 0.25267 | 0.0532 | -2.8599
-19 | -0.7006 | 0.24437 | 0.0479 | -2.867
-18.5 | -0.6786 | 0.2356 | 0.0425 | -2.8803
-18 | -0.6563 | 0.22729 | 0.0373 | -2.8875
-17.5 | -0.6388 | 0.21638 | 0.0314 | -2.9522
-17 | -0.6188 | 0.20719 | 0.0259 | -2.9866
-16.5 | -0.5995 | 0.19785 | 0.0204 | -3.0301
-16 | -0.5803 | 0.18878 | 0.015 | -3.0739
-15.5 | -0.5617 | 0.17969 | 0.0096 | -3.1259
-15 | -0.5464 | 0.16989 | 0.0039 | -3.2162
-14.5 | -0.5264 | 0.16175 | -0.0011 | -3.2544
-14 | -0.5122 | 0.15221 | -0.0067 | -3.3651
-13.5 | -0.4946 | 0.14384 | -0.0118 | -3.4385
-13 | -0.4843 | 0.13383 | -0.0177 | -3.6188
-12.5 | -0.4666 | 0.12598 | -0.0225 | -3.7038
-12 | -0.457 | 0.1166 | -0.0282 | -3.9194
-11.5 | -0.4585 | 0.10545 | -0.0351 | -4.348
-11 | -0.4598 | 0.09511 | -0.0416 | -4.8344
-10.5 | -0.474 | 0.08338 | -0.0496 | -5.6848
-10 | -0.4867 | 0.07266 | -0.057 | -6.6983
-9.5 | -0.4974 | 0.06267 | -0.0639 | -7.9368
-9 | -0.5109 | 0.05022 | -0.0739 | -10.1732
-8.5 | -0.534 | 0.03921 | -0.0841 | -13.619
-8 | -0.5707 | 0.03265 | -0.0847 | -17.4793
-7.5 | -0.5842 | 0.02436 | -0.0842 | -23.9819
-7 | -0.582 | 0.01494 | -0.0823 | -38.9558
-6.5 | -0.5407 | 0.00901 | -0.0794 | -60.0111
-6 | -0.4705 | 0.00739 | -0.0772 | -63.6671
-5.5 | -0.3967 | 0.00656 | -0.0756 | -60.4726
-5 | -0.3223 | 0.00614 | -0.0746 | -52.4919
-4.5 | -0.2487 | 0.00583 | -0.0739 | -42.6587
-4 | -0.1758 | 0.00562 | -0.0736 | -31.2811
-3.5 | -0.1038 | 0.00541 | -0.0735 | -19.1867
-3 | -0.0323 | 0.00526 | -0.0736 | -6.1407
-2.5 | 0.0385 | 0.00514 | -0.0739 | 7.4903
-2 | 0.109 | 0.00503 | -0.0743 | 21.67
-1.5 | 0.1791 | 0.0049 | -0.0748 | 36.551
-1 | 0.2487 | 0.0047 | -0.0754 | 52.9149
-0.5 | 0.3182 | 0.00449 | -0.0761 | 70.8686
0 | 0.3873 | 0.00425 | -0.0769 | 91.1294
0.5 | 0.4563 | 0.00398 | -0.0777 | 114.6482
1 | 0.5259 | 0.00402 | -0.0784 | 130.8209
1.5 | 0.5953 | 0.0041 | -0.079 | 145.1951
2 | 0.6641 | 0.00433 | -0.0795 | 153.3718
2.5 | 0.733 | 0.00458 | -0.0798 | 160.0437
3 | 0.7955 | 0.00548 | -0.0793 | 145.1642
3.5 | 0.8584 | 0.00625 | -0.0786 | 137.344
4 | 0.9216 | 0.00694 | -0.0776 | 132.7954
4.5 | 0.9839 | 0.00764 | -0.0763 | 128.7827
5 | 1.047 | 0.00824 | -0.0748 | 127.0631
5.5 | 1.1112 | 0.00873 | -0.0731 | 127.2852
6 | 1.1751 | 0.00919 | -0.071 | 127.8672
6.5 | 1.2375 | 0.00965 | -0.0684 | 128.2383
7 | 1.2956 | 0.0102 | -0.0648 | 127.0196
7.5 | 1.3456 | 0.01071 | -0.0595 | 125.6396
8 | 1.3749 | 0.0116 | -0.0511 | 118.5259
8.5 | 1.4123 | 0.013 | -0.0445 | 108.6385
9 | 1.4359 | 0.0154 | -0.037 | 93.2403
9.5 | 1.4274 | 0.01983 | -0.0282 | 71.9818
10 | 1.4007 | 0.02592 | -0.0204 | 54.0394
10.5 | 1.3749 | 0.03283 | -0.0147 | 41.8794
11 | 1.3413 | 0.04155 | -0.0117 | 32.2816
11.5 | 1.3104 | 0.05134 | -0.0118 | 25.524
12 | 1.2745 | 0.06306 | -0.0151 | 20.2109
12.5 | 1.237 | 0.07656 | -0.0213 | 16.1573
13 | 1.2057 | 0.09078 | -0.0294 | 13.2816
13.5 | 1.1747 | 0.10647 | -0.0395 | 11.0332
14 | 1.1508 | 0.12232 | -0.0501 | 9.4081

## 121. Re 14M Mach 0.00 (1)
BIGFOIL.COM POLAR EXPORT
NACA63-412 a=0.6
NACA63-412 a=0.6 |  |  |  | Cl Max: | 1.306 | at alpha= | 10.5 | deg
JavaFoil+Calcfoil stall+Eppler ext transition |  |  |  | L/D Max: | 129.224 | at alpha= | 7 | deg
Re: | 14000000 |  |  | Cd Min: | 0.00519 | at alpha= | 0.5 | deg
Mach: | 0 |  |  | Cl=0 at alpha= | -2.7373 | deg
|  |  |  | @ Cl=0.1, Cd= | 0.005742
|  |  |  | @ Cl=0.4, Cd= | 0.005203
|  |  |  | @ Cl=0.6, Cd= | 0.00578
alpha (deg) | Cl | Cd | Cm | Cl/Cd
-16.5 | -0.562 | 0.12204 | -0.022 | -4.607
-16 | -0.581 | 0.11708 | -0.023 | -4.96
-15.5 | -0.598 | 0.10942 | -0.024 | -5.469
-15 | -0.615 | 0.10164 | -0.024 | -6.048
-14.5 | -0.63 | 0.09392 | -0.026 | -6.704
-14 | -0.643 | 0.08703 | -0.027 | -7.385
-13.5 | -0.662 | 0.07162 | -0.032 | -9.25
-13 | -0.688 | 0.05326 | -0.036 | -12.909
-12.5 | -0.739 | 0.02498 | -0.043 | -29.564
-12 | -0.776 | 0.01273 | -0.047 | -60.914
-11.5 | -0.792 | 0.00969 | -0.049 | -81.708
-11 | -0.775 | 0.00894 | -0.049 | -86.616
-10.5 | -0.753 | 0.00873 | -0.05 | -86.24
-10 | -0.725 | 0.00835 | -0.05 | -86.859
-9.5 | -0.692 | 0.00809 | -0.051 | -85.494
-9 | -0.655 | 0.00781 | -0.051 | -83.898
-8.5 | -0.615 | 0.0076 | -0.052 | -80.9
-8 | -0.572 | 0.00736 | -0.052 | -77.695
-7.5 | -0.526 | 0.00713 | -0.052 | -73.775
-7 | -0.477 | 0.00692 | -0.053 | -68.935
-6.5 | -0.426 | 0.00676 | -0.053 | -63.1
-6 | -0.374 | 0.00659 | -0.054 | -56.738
-5.5 | -0.319 | 0.00643 | -0.054 | -49.688
-5 | -0.264 | 0.00629 | -0.055 | -41.906
-4.5 | -0.207 | 0.00617 | -0.055 | -33.467
-4 | -0.149 | 0.00608 | -0.056 | -24.457
-3.5 | -0.09 | 0.00602 | -0.056 | -14.959
-3 | -0.031 | 0.00591 | -0.057 | -5.253
-2.5 | 0.028 | 0.00586 | -0.057 | 4.846
-2 | 0.088 | 0.0058 | -0.057 | 15.171
-1.5 | 0.148 | 0.00551 | -0.058 | 26.83
-1 | 0.208 | 0.00533 | -0.058 | 38.998
-0.5 | 0.267 | 0.00524 | -0.059 | 51.085
0 | 0.327 | 0.0052 | -0.059 | 62.874
0.5 | 0.387 | 0.00519 | -0.06 | 74.609
1 | 0.447 | 0.00525 | -0.06 | 85.121
1.5 | 0.506 | 0.00541 | -0.061 | 93.648
2 | 0.564 | 0.00566 | -0.061 | 99.688
2.5 | 0.624 | 0.00586 | -0.062 | 106.41
3 | 0.683 | 0.00614 | -0.062 | 111.107
3.5 | 0.741 | 0.00646 | -0.063 | 114.633
4 | 0.798 | 0.00693 | -0.063 | 115.195
4.5 | 0.855 | 0.00741 | -0.064 | 115.424
5 | 0.91 | 0.00775 | -0.064 | 117.486
5.5 | 0.964 | 0.00811 | -0.064 | 118.839
6 | 1.017 | 0.00837 | -0.065 | 121.45
6.5 | 1.067 | 0.00828 | -0.065 | 128.941
7 | 1.114 | 0.00862 | -0.066 | 129.224
7.5 | 1.156 | 0.00978 | -0.066 | 118.219
8 | 1.195 | 0.01022 | -0.067 | 116.888
8.5 | 1.228 | 0.01067 | -0.067 | 115.062
9 | 1.257 | 0.01116 | -0.067 | 112.632
9.5 | 1.28 | 0.01171 | -0.067 | 109.277
10 | 1.298 | 0.0124 | -0.068 | 104.673
10.5 | 1.306 | 0.0131 | -0.068 | 99.713
11 | 1.305 | 0.014 | -0.068 | 93.25
11.5 | 1.298 | 0.01447 | -0.068 | 89.723
12 | 1.285 | 0.01509 | -0.069 | 85.129
12.5 | 1.264 | 0.01622 | -0.069 | 77.95
13 | 1.238 | 0.01747 | -0.069 | 70.855
13.5 | 1.206 | 0.01917 | -0.069 | 62.907
14 | 1.17 | 0.02075 | -0.069 | 56.398
14.5 | 1.131 | 0.02263 | -0.069 | 49.979
15 | 1.088 | 0.02514 | -0.069 | 43.258
15.5 | 1.043 | 0.02766 | -0.069 | 37.722

## 122. Re 14M Mach 0.00 (2)
BIGFOIL.COM POLAR EXPORT
NACA63-412 a=0.6
NACA63-412 a=0.6 |  |  |  | Cl Max: | 1.8681 | at alpha= | 20 | deg
XFOIL ncrit=9 |  |  |  | L/D Max: | 142.713 | at alpha= | 8.5 | deg
Re: | 14000000 |  |  | Cd Min: | 0.05162 | at alpha= | 20 | deg
Mach: | 0 |  |  | Cl=0 at alpha= | -2.7723 | deg
|  |  |  | @ Cl=0.1, Cd= | 0.0047464
|  |  |  | @ Cl=0.4, Cd= | 0.0039567
|  |  |  | @ Cl=0.6, Cd= | 0.0045422
alpha (deg) | Cl | Cd | Cm | Cl/Cd
-20 | -1.6192 | 0.03105 | -0.0742 | -52.1481
-19.5 | -1.6213 | 0.02662 | -0.0747 | -60.9053
-19 | -1.6175 | 0.02364 | -0.0732 | -68.4222
-18.5 | -1.6384 | 0.02124 | -0.0658 | -77.1375
-18 | -1.6158 | 0.01978 | -0.0626 | -81.6886
-17.5 | -1.5882 | 0.01803 | -0.0602 | -88.0865
-17 | -1.5508 | 0.01671 | -0.0587 | -92.8067
-16.5 | -1.5079 | 0.0157 | -0.0577 | -96.0446
-16 | -1.4621 | 0.01483 | -0.057 | -98.5907
-15.5 | -1.4145 | 0.01405 | -0.0564 | -100.6762
-15 | -1.3661 | 0.01324 | -0.0559 | -103.1798
-14.5 | -1.3171 | 0.0124 | -0.0555 | -106.2177
-14 | -1.2663 | 0.01171 | -0.0553 | -108.1383
-13.5 | -1.2141 | 0.01115 | -0.0551 | -108.8879
-13 | -1.161 | 0.01064 | -0.0551 | -109.1165
-12.5 | -1.1073 | 0.01017 | -0.0551 | -108.8791
-12 | -1.053 | 0.00972 | -0.0551 | -108.3333
-11.5 | -0.9982 | 0.00932 | -0.0553 | -107.103
-11 | -0.9431 | 0.00892 | -0.0554 | -105.7287
-10.5 | -0.8876 | 0.00855 | -0.0556 | -103.8129
-10 | -0.8319 | 0.00816 | -0.0558 | -101.9485
-9.5 | -0.7761 | 0.00774 | -0.056 | -100.2713
-9 | -0.7198 | 0.00735 | -0.0563 | -97.932
-8.5 | -0.6632 | 0.00703 | -0.0566 | -94.3385
-8 | -0.6061 | 0.00678 | -0.057 | -89.3953
-6.5 | -0.4336 | 0.00609 | -0.0582 | -71.1987
-6 | -0.3758 | 0.00584 | -0.0586 | -64.3493
-5.5 | -0.3179 | 0.00564 | -0.0591 | -56.3652
-4.5 | -0.2016 | 0.00531 | -0.0601 | -37.9661
-4 | -0.1433 | 0.00517 | -0.0606 | -27.7176
-3.5 | -0.085 | 0.00504 | -0.0612 | -16.8651
-3 | -0.0266 | 0.00495 | -0.0617 | -5.3737
-2.5 | 0.0318 | 0.00485 | -0.0623 | 6.5567
-2 | 0.0902 | 0.00477 | -0.0629 | 18.9099
-1.5 | 0.1484 | 0.00463 | -0.0634 | 32.0518
-1 | 0.2066 | 0.00451 | -0.064 | 45.8093
-0.5 | 0.2648 | 0.00438 | -0.0647 | 60.4566
0 | 0.3229 | 0.00423 | -0.0653 | 76.3357
0.5 | 0.3807 | 0.00394 | -0.066 | 96.6244
1 | 0.4386 | 0.00399 | -0.0666 | 109.9248
1.5 | 0.4961 | 0.00414 | -0.0672 | 119.8309
2 | 0.5537 | 0.00428 | -0.0678 | 129.3692
2.5 | 0.6102 | 0.0046 | -0.0682 | 132.6522
3 | 0.6642 | 0.00532 | -0.0684 | 124.8496
3.5 | 0.7198 | 0.00572 | -0.0687 | 125.8392
4 | 0.7749 | 0.00614 | -0.0689 | 126.2052
4.5 | 0.8299 | 0.00655 | -0.0691 | 126.7023
5 | 0.8845 | 0.00696 | -0.0692 | 127.0833
5.5 | 0.9392 | 0.00728 | -0.0693 | 129.011
6 | 0.994 | 0.00755 | -0.0695 | 131.6556
6.5 | 1.0484 | 0.00778 | -0.0696 | 134.7558
7 | 1.1021 | 0.00805 | -0.0696 | 136.9068
7.5 | 1.1553 | 0.0083 | -0.0696 | 139.1928
8 | 1.2071 | 0.00853 | -0.0692 | 141.5123
8.5 | 1.2573 | 0.00881 | -0.0685 | 142.7128
9 | 1.3085 | 0.00926 | -0.0682 | 141.3067
9.5 | 1.3593 | 0.00969 | -0.0678 | 140.2786
10 | 1.4081 | 0.01022 | -0.0671 | 137.7789
10.5 | 1.4562 | 0.01074 | -0.0663 | 135.5866
11 | 1.5029 | 0.01129 | -0.0653 | 133.1178
11.5 | 1.5461 | 0.01196 | -0.0638 | 129.2726
12 | 1.5876 | 0.01262 | -0.062 | 125.8003
12.5 | 1.6233 | 0.01337 | -0.0593 | 121.4136
13 | 1.6415 | 0.01423 | -0.0534 | 115.3549
13.5 | 1.6651 | 0.01527 | -0.0493 | 109.0439
14 | 1.6906 | 0.01644 | -0.0459 | 102.8345
14.5 | 1.7156 | 0.0178 | -0.0428 | 96.382
15 | 1.739 | 0.01937 | -0.0398 | 89.778
15.5 | 1.7584 | 0.02132 | -0.0368 | 82.4765
16 | 1.7746 | 0.02364 | -0.0339 | 75.0677
16.5 | 1.7959 | 0.02572 | -0.0318 | 69.825
17 | 1.8136 | 0.02818 | -0.0297 | 64.3577
17.5 | 1.8233 | 0.03142 | -0.0275 | 58.0299
18 | 1.835 | 0.03473 | -0.0259 | 52.8362
19 | 1.8582 | 0.04202 | -0.0239 | 44.2218
19.5 | 1.8637 | 0.04664 | -0.0234 | 39.9593
20 | 1.8681 | 0.05162 | -0.0234 | 36.1895

## 123. Re 14M Mach 0.10 (1)
BIGFOIL.COM POLAR EXPORT
NACA63-412 a=0.6
NACA63-412 a=0.6 |  |  |  | Cl Max: | 1.301 | at alpha= | 10.5 | deg
JavaFoil+Calcfoil stall+Eppler ext transition |  |  |  | L/D Max: | 128.845 | at alpha= | 7 | deg
Re: | 14000000 |  |  | Cd Min: | 0.00518 | at alpha= | 0.5 | deg
Mach: | 0.1 |  |  | Cl=0 at alpha= | -2.7417 | deg
|  |  |  | @ Cl=0.1, Cd= | 0.005742
|  |  |  | @ Cl=0.4, Cd= | 0.0051947
|  |  |  | @ Cl=0.6, Cd= | 0.005792
alpha (deg) | Cl | Cd | Cm | Cl/Cd
-16 | -0.544 | 0.11768 | -0.023 | -4.622
-15.5 | -0.565 | 0.11088 | -0.023 | -5.093
-15 | -0.584 | 0.10481 | -0.024 | -5.573
-14.5 | -0.602 | 0.09759 | -0.025 | -6.17
-14 | -0.619 | 0.08914 | -0.026 | -6.941
-13.5 | -0.635 | 0.07916 | -0.029 | -8.027
-13 | -0.658 | 0.06319 | -0.034 | -10.411
-12.5 | -0.705 | 0.03406 | -0.041 | -20.698
-12 | -0.75 | 0.0157 | -0.046 | -47.759
-11.5 | -0.762 | 0.01138 | -0.048 | -66.937
-11 | -0.768 | 0.00911 | -0.05 | -84.255
-10.5 | -0.748 | 0.00883 | -0.05 | -84.776
-10 | -0.722 | 0.0085 | -0.05 | -84.98
-9.5 | -0.69 | 0.00818 | -0.051 | -84.389
-9 | -0.654 | 0.00787 | -0.051 | -83.131
-8.5 | -0.615 | 0.00762 | -0.052 | -80.765
-8 | -0.572 | 0.00741 | -0.052 | -77.27
-7.5 | -0.527 | 0.00714 | -0.053 | -73.731
-7 | -0.479 | 0.00696 | -0.053 | -68.712
-6.5 | -0.428 | 0.00677 | -0.054 | -63.186
-6 | -0.375 | 0.0066 | -0.054 | -56.848
-5.5 | -0.321 | 0.00644 | -0.054 | -49.821
-5 | -0.265 | 0.00629 | -0.055 | -42.045
-4.5 | -0.208 | 0.0062 | -0.055 | -33.475
-4 | -0.149 | 0.00608 | -0.056 | -24.564
-3.5 | -0.091 | 0.00603 | -0.056 | -15.026
-3 | -0.031 | 0.00593 | -0.057 | -5.259
-2.5 | 0.029 | 0.00587 | -0.057 | 4.855
-2 | 0.088 | 0.0058 | -0.058 | 15.252
-1.5 | 0.148 | 0.00551 | -0.058 | 26.96
-1 | 0.209 | 0.00533 | -0.059 | 39.195
-0.5 | 0.269 | 0.00523 | -0.059 | 51.375
0 | 0.329 | 0.0052 | -0.06 | 63.238
0.5 | 0.389 | 0.00518 | -0.06 | 75.037
1 | 0.449 | 0.00526 | -0.061 | 85.376
1.5 | 0.509 | 0.0054 | -0.061 | 94.198
2 | 0.567 | 0.00566 | -0.062 | 100.184
2.5 | 0.627 | 0.0059 | -0.062 | 106.235
3 | 0.686 | 0.00619 | -0.062 | 110.763
3.5 | 0.744 | 0.00649 | -0.063 | 114.648
4 | 0.802 | 0.00693 | -0.063 | 115.707
4.5 | 0.86 | 0.00741 | -0.064 | 115.956
5 | 0.914 | 0.00781 | -0.064 | 117.113
5.5 | 0.969 | 0.00813 | -0.065 | 119.117
6 | 1.021 | 0.00846 | -0.065 | 120.722
6.5 | 1.072 | 0.00835 | -0.066 | 128.369
7 | 1.118 | 0.00868 | -0.066 | 128.845
7.5 | 1.16 | 0.00985 | -0.066 | 117.788
8 | 1.198 | 0.01032 | -0.067 | 116.049
8.5 | 1.23 | 0.01077 | -0.067 | 114.256
9 | 1.258 | 0.01127 | -0.067 | 111.647
9.5 | 1.279 | 0.01192 | -0.068 | 107.3
10 | 1.296 | 0.01256 | -0.068 | 103.129
10.5 | 1.301 | 0.01329 | -0.068 | 97.945
11 | 1.297 | 0.01423 | -0.068 | 91.202
11.5 | 1.287 | 0.01472 | -0.069 | 87.429
12 | 1.269 | 0.01553 | -0.069 | 81.658
12.5 | 1.244 | 0.01668 | -0.069 | 74.576
13 | 1.212 | 0.01813 | -0.069 | 66.828
13.5 | 1.175 | 0.01978 | -0.069 | 59.393
14 | 1.133 | 0.02152 | -0.069 | 52.668
14.5 | 1.087 | 0.02393 | -0.069 | 45.426
15 | 1.039 | 0.02659 | -0.069 | 39.056
15.5 | 0.984 | 0.03115 | -0.069 | 31.589

## 124. Re 14M Mach 0.10 (2)
BIGFOIL.COM POLAR EXPORT
NACA63-412 a=0.6
NACA63-412 a=0.6 |  |  |  | Cl Max: | 1.857 | at alpha= | 20 | deg
XFOIL ncrit=9 |  |  |  | L/D Max: | 142.157 | at alpha= | 8.5 | deg
Re: | 14000000 |  |  | Cd Min: | 0.0561 | at alpha= | 20 | deg
Mach: | 0.1 |  |  | Cl=0 at alpha= | -2.7721 | deg
|  |  |  | @ Cl=0.1, Cd= | 0.004758
|  |  |  | @ Cl=0.4, Cd= | 0.0039545
|  |  |  | @ Cl=0.6, Cd= | 0.0045208
alpha (deg) | Cl | Cd | Cm | Cl/Cd
-20 | -1.535 | 0.04356 | -0.0717 | -35.2388
-19.5 | -1.5401 | 0.03723 | -0.075 | -41.3672
-19 | -1.546 | 0.03137 | -0.0774 | -49.2828
-18.5 | -1.5837 | 0.02445 | -0.0773 | -64.773
-18 | -1.5897 | 0.02231 | -0.0722 | -71.255
-17.5 | -1.5866 | 0.02019 | -0.0665 | -78.5835
-17 | -1.554 | 0.01868 | -0.0642 | -83.1906
-16.5 | -1.5188 | 0.01702 | -0.0622 | -89.2362
-16 | -1.4774 | 0.01566 | -0.0608 | -94.3423
-15.5 | -1.4302 | 0.01471 | -0.0598 | -97.2264
-15 | -1.381 | 0.01387 | -0.059 | -99.5674
-14.5 | -1.3309 | 0.01303 | -0.0584 | -102.1412
-14 | -1.2802 | 0.01218 | -0.0578 | -105.1067
-13.5 | -1.2277 | 0.01149 | -0.0574 | -106.8494
-13 | -1.1738 | 0.01091 | -0.0571 | -107.5894
-12.5 | -1.1192 | 0.01041 | -0.0569 | -107.512
-12 | -1.0641 | 0.00992 | -0.0568 | -107.2681
-11.5 | -1.0085 | 0.00949 | -0.0568 | -106.2698
-11 | -0.9525 | 0.00907 | -0.0568 | -105.0165
-10.5 | -0.8962 | 0.00868 | -0.0568 | -103.2488
-10 | -0.8396 | 0.00829 | -0.0569 | -101.2786
-9.5 | -0.7831 | 0.00784 | -0.057 | -99.8852
-9 | -0.7262 | 0.00744 | -0.0572 | -97.6075
-8.5 | -0.6689 | 0.00709 | -0.0574 | -94.3441
-8 | -0.6112 | 0.00682 | -0.0577 | -89.6188
-7.5 | -0.5532 | 0.00657 | -0.058 | -84.2009
-6.5 | -0.4369 | 0.00612 | -0.0588 | -71.3889
-6 | -0.3787 | 0.00587 | -0.0591 | -64.5145
-5.5 | -0.3203 | 0.00566 | -0.0596 | -56.5901
-4.5 | -0.203 | 0.00533 | -0.0605 | -38.0863
-4 | -0.1443 | 0.00518 | -0.061 | -27.8571
-3.5 | -0.0856 | 0.00505 | -0.0616 | -16.9505
-3 | -0.0268 | 0.00495 | -0.0621 | -5.4141
-2.5 | 0.032 | 0.00486 | -0.0627 | 6.5844
-2 | 0.0908 | 0.00478 | -0.0632 | 18.9958
-1.5 | 0.1494 | 0.00464 | -0.0638 | 32.1983
-1 | 0.208 | 0.00451 | -0.0644 | 46.1197
-0.5 | 0.2665 | 0.00439 | -0.065 | 60.7062
0 | 0.3249 | 0.00423 | -0.0657 | 76.8085
0.5 | 0.3831 | 0.00394 | -0.0664 | 97.2335
1 | 0.4413 | 0.00399 | -0.067 | 110.6015
1.5 | 0.4992 | 0.00414 | -0.0676 | 120.5797
2 | 0.5571 | 0.00428 | -0.0681 | 130.1636
2.5 | 0.6141 | 0.0046 | -0.0686 | 133.5
3 | 0.6683 | 0.00532 | -0.0687 | 125.6203
3.5 | 0.7242 | 0.00574 | -0.069 | 126.1672
4 | 0.7797 | 0.00616 | -0.0692 | 126.5747
4.5 | 0.835 | 0.00657 | -0.0694 | 127.0928
5 | 0.8898 | 0.007 | -0.0694 | 127.1143
5.5 | 0.945 | 0.00732 | -0.0695 | 129.0984
6 | 1.0001 | 0.00759 | -0.0696 | 131.7655
6.5 | 1.055 | 0.00783 | -0.0697 | 134.7382
7 | 1.1091 | 0.00809 | -0.0697 | 137.0952
7.5 | 1.1626 | 0.00837 | -0.0696 | 138.9008
8 | 1.2148 | 0.00859 | -0.0691 | 141.4203
8.5 | 1.2652 | 0.0089 | -0.0683 | 142.1573
9 | 1.317 | 0.00935 | -0.0679 | 140.8556
9.5 | 1.368 | 0.0098 | -0.0674 | 139.5918
10 | 1.4168 | 0.01036 | -0.0665 | 136.7568
10.5 | 1.4652 | 0.01088 | -0.0656 | 134.6691
11 | 1.5113 | 0.01148 | -0.0643 | 131.6463
11.5 | 1.554 | 0.01218 | -0.0625 | 127.5862
12 | 1.5947 | 0.01287 | -0.0603 | 123.9083
12.5 | 1.6189 | 0.01371 | -0.0552 | 118.0817
13 | 1.6408 | 0.01469 | -0.0503 | 111.695
13.5 | 1.6668 | 0.01579 | -0.0466 | 105.5605
14 | 1.6925 | 0.0171 | -0.0432 | 98.9766
14.5 | 1.7164 | 0.01864 | -0.04 | 92.0815
15 | 1.7388 | 0.02042 | -0.0369 | 85.1518
15.5 | 1.7565 | 0.02263 | -0.0339 | 77.6182
16 | 1.7732 | 0.02508 | -0.031 | 70.7018
16.5 | 1.7928 | 0.02746 | -0.0289 | 65.2877
17 | 1.8085 | 0.03024 | -0.0268 | 59.8049
17.5 | 1.8187 | 0.03369 | -0.0248 | 53.9834
18.5 | 1.8435 | 0.04093 | -0.0224 | 45.0403
19 | 1.8511 | 0.04537 | -0.0217 | 40.8001
19.5 | 1.8556 | 0.0504 | -0.0216 | 36.8175
20 | 1.857 | 0.0561 | -0.022 | 33.1016

## 125. Re 14M Mach 0.25 (1)
BIGFOIL.COM POLAR EXPORT
NACA63-412 a=0.6
NACA63-412 a=0.6 |  |  |  | Cl Max: | 1.27 | at alpha= | 10 | deg
JavaFoil+Calcfoil stall+Eppler ext transition |  |  |  | L/D Max: | 126.243 | at alpha= | 6.5 | deg
Re: | 14000000 |  |  | Cd Min: | 0.00521 | at alpha= | 0.5 | deg
Mach: | 0.25 |  |  | Cl=0 at alpha= | -2.7377 | deg
|  |  |  | @ Cl=0.1, Cd= | 0.0058094
|  |  |  | @ Cl=0.4, Cd= | 0.00521
|  |  |  | @ Cl=0.6, Cd= | 0.10449
alpha (deg) | Cl | Cd | Cm | Cl/Cd
-15 | -0.307 | 0.11519 | -0.023 | -2.662
-14.5 | -0.363 | 0.10885 | -0.023 | -3.33
-14 | -0.413 | 0.1 | -0.024 | -4.131
-13.5 | -0.458 | 0.09514 | -0.024 | -4.817
-13 | -0.498 | 0.08662 | -0.025 | -5.753
-12.5 | -0.532 | 0.07921 | -0.026 | -6.717
-12 | -0.558 | 0.0714 | -0.029 | -7.819
-11.5 | -0.574 | 0.06414 | -0.031 | -8.954
-11 | -0.642 | 0.0241 | -0.045 | -26.651
-10.5 | -0.683 | 0.01181 | -0.05 | -57.826
-10 | -0.694 | 0.00913 | -0.052 | -76.025
-9.5 | -0.673 | 0.00861 | -0.052 | -78.121
-9 | -0.645 | 0.00823 | -0.053 | -78.308
-8.5 | -0.612 | 0.0079 | -0.053 | -77.441
-8 | -0.574 | 0.00767 | -0.054 | -74.752
-7.5 | -0.531 | 0.0074 | -0.054 | -71.777
-7 | -0.485 | 0.00716 | -0.055 | -67.737
-6.5 | -0.435 | 0.00692 | -0.055 | -62.899
-6 | -0.383 | 0.00672 | -0.056 | -56.922
-5.5 | -0.328 | 0.00656 | -0.056 | -49.977
-5 | -0.271 | 0.0064 | -0.056 | -42.352
-4.5 | -0.213 | 0.00626 | -0.057 | -33.99
-4 | -0.153 | 0.00615 | -0.057 | -24.932
-3.5 | -0.093 | 0.00604 | -0.058 | -15.38
-3 | -0.032 | 0.00598 | -0.058 | -5.361
-2.5 | 0.029 | 0.00589 | -0.059 | 4.975
-2 | 0.091 | 0.00585 | -0.059 | 15.539
-1.5 | 0.153 | 0.00557 | -0.06 | 27.397
-1 | 0.215 | 0.00535 | -0.06 | 40.136
-0.5 | 0.276 | 0.00525 | -0.061 | 52.589
0 | 0.338 | 0.00524 | -0.061 | 64.555
0.5 | 0.4 | 0.00521 | -0.062 | 76.691
1 | 0.461 | 0.00531 | -0.062 | 86.827
1.5 | 0.523 | 0.00547 | -0.063 | 95.61
2 | 0.583 | 0.00575 | -0.063 | 101.396
2.5 | 0.644 | 0.00598 | -0.064 | 107.712
3 | 0.705 | 0.0063 | -0.064 | 111.785
3.5 | 0.765 | 0.00665 | -0.065 | 115.007
4 | 0.824 | 0.00716 | -0.065 | 115.107
4.5 | 0.882 | 0.00725 | -0.066 | 121.644
5 | 0.938 | 0.00803 | -0.066 | 116.837
5.5 | 0.993 | 0.00841 | -0.067 | 118.089
6 | 1.046 | 0.00833 | -0.067 | 125.473
6.5 | 1.096 | 0.00868 | -0.067 | 126.243
7 | 1.14 | 0.0099 | -0.068 | 115.147
7.5 | 1.179 | 0.01032 | -0.068 | 114.282
8 | 1.212 | 0.01088 | -0.068 | 111.346
8.5 | 1.238 | 0.01143 | -0.069 | 108.332
9 | 1.257 | 0.01205 | -0.069 | 104.343
9.5 | 1.268 | 0.01281 | -0.069 | 98.972
10 | 1.27 | 0.01368 | -0.07 | 92.841
10.5 | 1.256 | 0.01464 | -0.07 | 85.83
11 | 1.228 | 0.01574 | -0.07 | 77.987
11.5 | 1.186 | 0.01672 | -0.07 | 70.966
12 | 1.132 | 0.01806 | -0.07 | 62.684
12.5 | 1.066 | 0.02 | -0.07 | 53.297
13 | 0.988 | 0.02275 | -0.07 | 43.405
13.5 | 0.887 | 0.03061 | -0.068 | 28.972
14 | 0.702 | 0.09248 | -0.045 | 7.589
14.5 | 0.626 | 0.09327 | -0.048 | 6.707
15 | 0.536 | 0.10449 | -0.044 | 5.126

## 126. Re 14M Mach 0.25 (2)
BIGFOIL.COM POLAR EXPORT
NACA63-412 a=0.6
NACA63-412 a=0.6 |  |  |  | Cl Max: | 1.7786 | at alpha= | 17 | deg
XFOIL ncrit=9 |  |  |  | L/D Max: | 140.111 | at alpha= | 8 | deg
Re: | 14000000 |  |  | Cd Min: | 0.21837 | at alpha= | -20 | deg
Mach: | 0.25 |  |  | Cl=0 at alpha= | -2.7718 | deg
|  |  |  | @ Cl=0.1, Cd= | 0.0047782
|  |  |  | @ Cl=0.4, Cd= | 0.0039431
|  |  |  | @ Cl=0.6, Cd= | 0.0045086
alpha (deg) | Cl | Cd | Cm | Cl/Cd
-20 | -0.7209 | 0.21837 | 0.0406 | -3.3013
-19.5 | -0.7054 | 0.21089 | 0.0355 | -3.3449
-19 | -0.7094 | 0.19752 | 0.0285 | -3.5915
-18.5 | -0.7244 | 0.18153 | 0.0195 | -3.9905
-17.5 | -1.2288 | 0.06729 | -0.0643 | -18.2613
-17 | -1.2875 | 0.05092 | -0.078 | -25.2848
-16.5 | -1.327 | 0.03986 | -0.0856 | -33.2915
-16 | -1.3886 | 0.02897 | -0.0914 | -47.9323
-15.5 | -1.4165 | 0.02434 | -0.088 | -58.1964
-15 | -1.4163 | 0.02156 | -0.0816 | -65.6911
-14.5 | -1.3913 | 0.01855 | -0.0778 | -75.0027
-14 | -1.3489 | 0.01641 | -0.0749 | -82.1999
-13.5 | -1.3006 | 0.01456 | -0.0724 | -89.3269
-13 | -1.2444 | 0.01339 | -0.0705 | -92.935
-12.5 | -1.1874 | 0.01226 | -0.0687 | -96.8515
-12 | -1.1279 | 0.01142 | -0.0673 | -98.7653
-11.5 | -1.0673 | 0.01075 | -0.0661 | -99.2837
-11 | -1.0064 | 0.01013 | -0.0651 | -99.3485
-10.5 | -0.9453 | 0.00957 | -0.0643 | -98.7774
-10 | -0.8841 | 0.00906 | -0.0636 | -97.5828
-9.5 | -0.8232 | 0.00852 | -0.063 | -96.6197
-9 | -0.7625 | 0.00794 | -0.0625 | -96.0327
-8.5 | -0.7015 | 0.00748 | -0.0621 | -93.7834
-8 | -0.6402 | 0.0071 | -0.0619 | -90.169
-7.5 | -0.5788 | 0.00677 | -0.0618 | -85.4948
-7 | -0.5173 | 0.00651 | -0.0618 | -79.4624
-6.5 | -0.4559 | 0.00626 | -0.0619 | -72.8275
-6 | -0.3946 | 0.006 | -0.062 | -65.7667
-5.5 | -0.3334 | 0.00575 | -0.0622 | -57.9826
-5 | -0.2722 | 0.00555 | -0.0625 | -49.045
-4.5 | -0.211 | 0.00539 | -0.0628 | -39.1466
-4 | -0.1499 | 0.00522 | -0.0632 | -28.7165
-3.5 | -0.0888 | 0.0051 | -0.0637 | -17.4118
-3 | -0.0278 | 0.00498 | -0.0642 | -5.5823
-2.5 | 0.0331 | 0.00488 | -0.0647 | 6.7828
-2 | 0.094 | 0.00479 | -0.0652 | 19.6242
-1.5 | 0.1548 | 0.00467 | -0.0658 | 33.1478
-0.5 | 0.2758 | 0.0044 | -0.0671 | 62.6818
0 | 0.3362 | 0.00423 | -0.0677 | 79.4799
0.5 | 0.3963 | 0.00394 | -0.0685 | 100.5838
1 | 0.4566 | 0.00399 | -0.0691 | 114.4361
1.5 | 0.5165 | 0.00411 | -0.0697 | 125.6691
2 | 0.5763 | 0.00429 | -0.0702 | 134.3357
3 | 0.6912 | 0.00535 | -0.0707 | 129.1963
3.5 | 0.7486 | 0.00582 | -0.0709 | 128.6254
4 | 0.806 | 0.00627 | -0.0709 | 128.5486
4.5 | 0.863 | 0.00672 | -0.0709 | 128.4226
5 | 0.9197 | 0.00717 | -0.0708 | 128.2706
5.5 | 0.9768 | 0.00754 | -0.0707 | 129.5491
6 | 1.0341 | 0.00783 | -0.0705 | 132.069
6.5 | 1.0911 | 0.0081 | -0.0703 | 134.7037
7 | 1.1476 | 0.00837 | -0.07 | 137.1087
7.5 | 1.2029 | 0.0087 | -0.0694 | 138.2644
8 | 1.2568 | 0.00897 | -0.0684 | 140.1115
8.5 | 1.3089 | 0.00937 | -0.067 | 139.6905
9 | 1.3625 | 0.00985 | -0.066 | 138.3249
9.5 | 1.4133 | 0.01047 | -0.0644 | 134.9857
10 | 1.4633 | 0.01107 | -0.0627 | 132.1861
10.5 | 1.5085 | 0.01183 | -0.0601 | 127.5148
11 | 1.5499 | 0.01261 | -0.0569 | 122.9104
11.5 | 1.5703 | 0.01354 | -0.0502 | 115.9749
12 | 1.5959 | 0.01472 | -0.0451 | 108.4171
12.5 | 1.6243 | 0.01605 | -0.0409 | 101.2025
13 | 1.6522 | 0.01761 | -0.037 | 93.8217
13.5 | 1.6761 | 0.01955 | -0.0331 | 85.734
14 | 1.6978 | 0.02182 | -0.0294 | 77.8093
14.5 | 1.7185 | 0.02433 | -0.026 | 70.633
15 | 1.7387 | 0.02704 | -0.023 | 64.301
15.5 | 1.7502 | 0.03057 | -0.0199 | 57.2522
16 | 1.7578 | 0.03476 | -0.0173 | 50.5696
16.5 | 1.7705 | 0.03885 | -0.0156 | 45.5727
17 | 1.7786 | 0.04365 | -0.0143 | 40.7468
17.5 | 1.7678 | 0.05078 | -0.0138 | 34.8129
18 | 1.767 | 0.05742 | -0.0142 | 30.7732
18.5 | 1.7641 | 0.06471 | -0.0154 | 27.2616
19 | 1.7453 | 0.07454 | -0.0183 | 23.4143
19.5 | 1.7218 | 0.08562 | -0.0226 | 20.1098
20 | 1.6909 | 0.09848 | -0.0286 | 17.17

## 127. Re 14M Mach 0.50 (1)
BIGFOIL.COM POLAR EXPORT
NACA63-412 a=0.6
NACA63-412 a=0.6 |  |  |  | Cl Max: | 1.226 | at alpha= | 20 | deg
JavaFoil+Calcfoil stall+Eppler ext transition |  |  |  | L/D Max: | 122.67 | at alpha= | 4.5 | deg
Re: | 14000000 |  |  | Cd Min: | 0.00539 | at alpha= | 0.5 | deg
Mach: | 0.5 |  |  | Cl=0 at alpha= | -2.7391 | deg
|  |  |  | @ Cl=0.1, Cd= | 0.0060013
|  |  |  | @ Cl=0.4, Cd= | 0.0054104
|  |  |  | @ Cl=0.6, Cd= | 0.0057964
alpha (deg) | Cl | Cd | Cm | Cl/Cd
-20 | -0.95 | 0.16539 | -0.029 | -5.741
-19.5 | -0.922 | 0.16006 | -0.029 | -5.758
-19 | -0.896 | 0.14811 | -0.03 | -6.052
-18.5 | -0.872 | 0.13471 | -0.031 | -6.472
-18 | -0.844 | 0.12896 | -0.031 | -6.548
-17.5 | -0.816 | 0.12504 | -0.03 | -6.523
-17 | -0.787 | 0.12023 | -0.03 | -6.549
-16.5 | -0.761 | 0.11148 | -0.031 | -6.829
-16 | -0.733 | 0.11269 | -0.031 | -6.503
-15.5 | -0.705 | 0.1065 | -0.031 | -6.622
-15 | -0.679 | 0.09872 | -0.031 | -6.874
-14.5 | -0.655 | 0.08948 | -0.033 | -7.317
-14 | -0.639 | 0.07277 | -0.038 | -8.783
-13.5 | -0.593 | 0.09456 | -0.029 | -6.268
-13 | -0.566 | 0.08712 | -0.03 | -6.502
-12.5 | -0.541 | 0.07861 | -0.032 | -6.879
-12 | -0.51 | 0.08014 | -0.029 | -6.363
-11.5 | -0.523 | 0.03795 | -0.046 | -13.782
-11 | -0.536 | 0.01511 | -0.054 | -35.454
-10.5 | -0.427 | 0.07105 | -0.028 | -6.009
-10 | -0.4 | 0.06468 | -0.03 | -6.192
-9.5 | -0.375 | 0.05766 | -0.033 | -6.496
-9 | -0.356 | 0.04505 | -0.041 | -7.893
-8.5 | -0.394 | 0.00949 | -0.059 | -41.472
-8 | -0.29 | 0.05329 | -0.029 | -5.433
-7.5 | -0.263 | 0.04774 | -0.031 | -5.502
-7 | -0.291 | 0.00833 | -0.061 | -34.962
-6.5 | -0.415 | 0.00789 | -0.062 | -52.588
-6 | -0.393 | 0.0075 | -0.062 | -52.342
-5.5 | -0.349 | 0.00713 | -0.063 | -48.913
-5 | -0.294 | 0.00684 | -0.063 | -42.968
-4.5 | -0.234 | 0.00662 | -0.064 | -35.266
-4 | -0.17 | 0.00644 | -0.064 | -26.336
-3.5 | -0.103 | 0.00628 | -0.065 | -16.447
-3 | -0.036 | 0.0062 | -0.065 | -5.76
-2.5 | 0.033 | 0.00609 | -0.066 | 5.363
-2 | 0.101 | 0.006 | -0.066 | 16.905
-1.5 | 0.17 | 0.00575 | -0.067 | 29.632
-1 | 0.24 | 0.00554 | -0.067 | 43.321
-0.5 | 0.309 | 0.00544 | -0.068 | 56.739
0 | 0.378 | 0.00542 | -0.069 | 69.767
0.5 | 0.447 | 0.00539 | -0.069 | 82.96
1 | 0.516 | 0.00549 | -0.07 | 93.858
1.5 | 0.585 | 0.00571 | -0.07 | 102.41
2 | 0.651 | 0.00609 | -0.071 | 106.911
2.5 | 0.719 | 0.00643 | -0.071 | 111.747
3 | 0.787 | 0.00683 | -0.072 | 115.193
3.5 | 0.852 | 0.00711 | -0.072 | 119.91
4 | 0.917 | 0.00779 | -0.073 | 117.734
4.5 | 0.979 | 0.00798 | -0.073 | 122.67
5 | 1.036 | 0.00963 | -0.073 | 107.566
5.5 | 1.088 | 0.01018 | -0.074 | 106.866
6 | 1.135 | 0.0108 | -0.074 | 105.09
6.5 | 1.173 | 0.01155 | -0.074 | 101.514
7 | 1.19 | 0.01239 | -0.075 | 96.096
7.5 | 1.172 | 0.01342 | -0.075 | 87.288
8 | 1.058 | 0.01499 | -0.075 | 70.544
8.5 | 0.731 | 0.01782 | -0.075 | 41.004
9 | 0.766 | 0.01741 | -0.076 | 43.994
9.5 | 0.669 | 0.06101 | -0.045 | 10.968
10 | 0.826 | 0.01916 | -0.076 | 43.124
10.5 | 0.853 | 0.0213 | -0.076 | 40.057
11 | 0.854 | 0.03024 | -0.073 | 28.252
11.5 | 0.914 | 0.02218 | -0.077 | 41.195
12 | 0.938 | 0.02526 | -0.077 | 37.137
12.5 | 0.951 | 0.03218 | -0.076 | 29.56
13 | 0.896 | 0.06816 | -0.063 | 13.148
13.5 | 1.011 | 0.0339 | -0.076 | 29.823
14 | 1.015 | 0.04547 | -0.074 | 22.312
14.5 | 1.013 | 0.06112 | -0.07 | 16.58
15 | 0.962 | 0.10686 | -0.051 | 9.001
15.5 | 0.995 | 0.10863 | -0.055 | 9.163
16 | 1.033 | 0.10715 | -0.059 | 9.639
16.5 | 1.04 | 0.12999 | -0.053 | 8.001
17 | 1.065 | 0.13772 | -0.053 | 7.731
17.5 | 1.094 | 0.14107 | -0.055 | 7.754
18 | 1.124 | 0.14465 | -0.057 | 7.769
18.5 | 1.143 | 0.16252 | -0.054 | 7.031
19 | 1.169 | 0.1718 | -0.055 | 6.805
19.5 | 1.198 | 0.17335 | -0.057 | 6.912
20 | 1.226 | 0.17931 | -0.058 | 6.835

## 128. Re 14M Mach 0.50 (2)
BIGFOIL.COM POLAR EXPORT
NACA63-412 a=0.6
NACA63-412 a=0.6 |  |  |  | Cl Max: | 1.425 | at alpha= | 8.5 | deg
XFOIL ncrit=9 |  |  |  | L/D Max: | 158.55 | at alpha= | 2.5 | deg
Re: | 14000000 |  |  | Cd Min: | 0.01247 | at alpha= | 8.5 | deg
Mach: | 0.5 |  |  | Cl=0 at alpha= | -99 | deg
|  |  |  | @ Cl=0.1, Cd= | 0.00427
|  |  |  | @ Cl=0.4, Cd= | 0.0042152
|  |  |  | @ Cl=0.6, Cd= | 0.0041168
alpha (deg) | Cl | Cd | Cm | Cl/Cd
0 | 0.3874 | 0.00427 | -0.0769 | 90.726
0.5 | 0.4564 | 0.00397 | -0.0777 | 114.9622
1 | 0.5261 | 0.00399 | -0.0784 | 131.8546
1.5 | 0.5952 | 0.0041 | -0.079 | 145.1707
2 | 0.6639 | 0.00434 | -0.0795 | 152.9724
2.5 | 0.7325 | 0.00462 | -0.0798 | 158.5498
3 | 0.7946 | 0.00554 | -0.0792 | 143.4296
3.5 | 0.8585 | 0.00622 | -0.0786 | 138.0225
4 | 0.9225 | 0.00686 | -0.0778 | 134.4752
4.5 | 0.9855 | 0.00752 | -0.0765 | 131.0505
5 | 1.0496 | 0.00808 | -0.0751 | 129.901
5.5 | 1.1148 | 0.00853 | -0.0735 | 130.6917
6 | 1.1794 | 0.009 | -0.0715 | 131.0444
6.5 | 1.243 | 0.00947 | -0.0691 | 131.2566
7 | 1.3035 | 0.00998 | -0.0658 | 130.6112
7.5 | 1.3589 | 0.01057 | -0.0613 | 128.562
8 | 1.3897 | 0.01115 | -0.0527 | 124.6368
8.5 | 1.425 | 0.01247 | -0.0456 | 114.2743

## 129. Re 16M Mach 0.00 (1)
BIGFOIL.COM POLAR EXPORT
NACA63-412 a=0.6
NACA63-412 a=0.6 |  |  |  | Cl Max: | 1.308 | at alpha= | 10.5 | deg
JavaFoil+Calcfoil stall+Eppler ext transition |  |  |  | L/D Max: | 132.671 | at alpha= | 7 | deg
Re: | 16000000 |  |  | Cd Min: | 0.00526 | at alpha= | 0 | deg
Mach: | 0 |  |  | Cl=0 at alpha= | -2.7373 | deg
|  |  |  | @ Cl=0.1, Cd= | 0.00569
|  |  |  | @ Cl=0.4, Cd= | 0.0053008
|  |  |  | @ Cl=0.6, Cd= | 0.005834
alpha (deg) | Cl | Cd | Cm | Cl/Cd
-16.5 | -0.562 | 0.12179 | -0.023 | -4.618
-16 | -0.581 | 0.11609 | -0.023 | -5.004
-15.5 | -0.599 | 0.10843 | -0.024 | -5.52
-15 | -0.615 | 0.10054 | -0.025 | -6.118
-14.5 | -0.63 | 0.09319 | -0.026 | -6.763
-14 | -0.644 | 0.08578 | -0.027 | -7.503
-13.5 | -0.661 | 0.07313 | -0.031 | -9.033
-13 | -0.712 | 0.03793 | -0.04 | -18.781
-12.5 | -0.749 | 0.02096 | -0.044 | -35.745
-12 | -0.783 | 0.01149 | -0.047 | -68.158
-11.5 | -0.792 | 0.00939 | -0.049 | -84.264
-11 | -0.775 | 0.00878 | -0.049 | -88.192
-10.5 | -0.753 | 0.0086 | -0.05 | -87.575
-10 | -0.725 | 0.00828 | -0.05 | -87.552
-9.5 | -0.692 | 0.00798 | -0.051 | -86.689
-9 | -0.655 | 0.00773 | -0.051 | -84.741
-8.5 | -0.615 | 0.00748 | -0.052 | -82.21
-8 | -0.572 | 0.00726 | -0.052 | -78.748
-7.5 | -0.526 | 0.00702 | -0.052 | -74.876
-7 | -0.477 | 0.00685 | -0.053 | -69.69
-6.5 | -0.426 | 0.00666 | -0.053 | -64.001
-6 | -0.374 | 0.00649 | -0.054 | -57.571
-5.5 | -0.319 | 0.00637 | -0.054 | -50.118
-5 | -0.264 | 0.00621 | -0.055 | -42.413
-4.5 | -0.207 | 0.0061 | -0.055 | -33.838
-4 | -0.149 | 0.006 | -0.056 | -24.766
-3.5 | -0.09 | 0.00594 | -0.056 | -15.172
-3 | -0.031 | 0.00586 | -0.057 | -5.296
-2.5 | 0.028 | 0.00582 | -0.057 | 4.877
-2 | 0.088 | 0.00573 | -0.057 | 15.359
-1.5 | 0.148 | 0.00553 | -0.058 | 26.73
-1 | 0.208 | 0.00537 | -0.058 | 38.723
-0.5 | 0.267 | 0.00529 | -0.059 | 50.56
0 | 0.327 | 0.00526 | -0.059 | 62.165
0.5 | 0.387 | 0.00529 | -0.06 | 73.181
1 | 0.447 | 0.00534 | -0.06 | 83.703
1.5 | 0.506 | 0.00553 | -0.061 | 91.563
2 | 0.564 | 0.00572 | -0.061 | 98.705
2.5 | 0.624 | 0.00591 | -0.062 | 105.431
3 | 0.683 | 0.0062 | -0.062 | 110.036
3.5 | 0.741 | 0.00658 | -0.063 | 112.592
4 | 0.798 | 0.00697 | -0.063 | 114.511
4.5 | 0.855 | 0.00734 | -0.064 | 116.572
5 | 0.91 | 0.00761 | -0.064 | 119.612
5.5 | 0.964 | 0.0079 | -0.064 | 122.042
6 | 1.017 | 0.0082 | -0.065 | 124.009
6.5 | 1.067 | 0.00857 | -0.065 | 124.618
7 | 1.114 | 0.0084 | -0.066 | 132.671
7.5 | 1.157 | 0.00874 | -0.066 | 132.345
8 | 1.195 | 0.01 | -0.067 | 119.514
8.5 | 1.229 | 0.01043 | -0.067 | 117.816
9 | 1.258 | 0.0109 | -0.067 | 115.387
9.5 | 1.281 | 0.0115 | -0.068 | 111.461
10 | 1.3 | 0.0121 | -0.068 | 107.38
10.5 | 1.308 | 0.01281 | -0.068 | 102.111
11 | 1.307 | 0.01364 | -0.068 | 95.827
11.5 | 1.3 | 0.01438 | -0.069 | 90.377
12 | 1.286 | 0.01501 | -0.069 | 85.7
12.5 | 1.266 | 0.01585 | -0.069 | 79.851
13 | 1.239 | 0.01715 | -0.069 | 72.256
13.5 | 1.208 | 0.01858 | -0.069 | 65.001
14 | 1.172 | 0.0201 | -0.069 | 58.321
14.5 | 1.132 | 0.02211 | -0.069 | 51.188
15 | 1.089 | 0.02449 | -0.069 | 44.459
15.5 | 1.043 | 0.02758 | -0.069 | 37.808

## 130. Re 16M Mach 0.00 (2)
BIGFOIL.COM POLAR EXPORT
NACA63-412 a=0.6
NACA63-412 a=0.6 |  |  |  | Cl Max: | 1.8875 | at alpha= | 20 | deg
XFOIL ncrit=9 |  |  |  | L/D Max: | 144.884 | at alpha= | 9 | deg
Re: | 16000000 |  |  | Cd Min: | 0.04934 | at alpha= | 20 | deg
Mach: | 0 |  |  | Cl=0 at alpha= | -2.7697 | deg
|  |  |  | @ Cl=0.1, Cd= | 0.0047028
|  |  |  | @ Cl=0.4, Cd= | 0.0040233
|  |  |  | @ Cl=0.6, Cd= | 0.0046902
alpha (deg) | Cl | Cd | Cm | Cl/Cd
-20 | -1.6318 | 0.02979 | -0.0747 | -54.7768
-19.5 | -1.6302 | 0.02589 | -0.0748 | -62.9664
-19 | -1.6265 | 0.02312 | -0.0728 | -70.3503
-18.5 | -1.6516 | 0.02067 | -0.0644 | -79.9032
-18 | -1.6237 | 0.01927 | -0.0619 | -84.2605
-17.5 | -1.5906 | 0.01786 | -0.06 | -89.0594
-17 | -1.554 | 0.01644 | -0.0585 | -94.5255
-16.5 | -1.5125 | 0.01525 | -0.0574 | -99.1803
-16 | -1.4664 | 0.01438 | -0.0566 | -101.975
-15.5 | -1.4183 | 0.01362 | -0.0561 | -104.1336
-15 | -1.3688 | 0.01291 | -0.0557 | -106.0263
-14.5 | -1.319 | 0.01217 | -0.0553 | -108.3813
-14 | -1.2686 | 0.0114 | -0.055 | -111.2807
-13.5 | -1.2164 | 0.01082 | -0.0549 | -112.4214
-13 | -1.1631 | 0.01033 | -0.0549 | -112.5944
-12.5 | -1.1092 | 0.00986 | -0.0549 | -112.4949
-12 | -1.0548 | 0.00943 | -0.055 | -111.8558
-11.5 | -0.9999 | 0.00903 | -0.0551 | -110.7309
-9.5 | -0.7768 | 0.0076 | -0.056 | -102.2105
-9 | -0.7205 | 0.00721 | -0.0562 | -99.9307
-8.5 | -0.6639 | 0.00687 | -0.0565 | -96.6376
-8 | -0.6068 | 0.0066 | -0.0569 | -91.9394
-7.5 | -0.5494 | 0.00638 | -0.0573 | -86.1129
-6 | -0.3762 | 0.00574 | -0.0586 | -65.5401
-5.5 | -0.3183 | 0.00552 | -0.0591 | -57.663
-5 | -0.2601 | 0.00537 | -0.0596 | -48.4358
-4.5 | -0.2019 | 0.00521 | -0.0601 | -38.7524
-4 | -0.1436 | 0.00507 | -0.0606 | -28.3235
-3.5 | -0.0853 | 0.00498 | -0.0612 | -17.1285
-3 | -0.0269 | 0.00488 | -0.0617 | -5.5123
-2.5 | 0.0315 | 0.00479 | -0.0623 | 6.5762
-2 | 0.09 | 0.00472 | -0.0629 | 19.0678
-1.5 | 0.1483 | 0.00462 | -0.0634 | 32.0996
-1 | 0.2065 | 0.0045 | -0.064 | 45.8889
-0.5 | 0.2648 | 0.00437 | -0.0647 | 60.595
0.5 | 0.3807 | 0.00402 | -0.066 | 94.7015
1 | 0.4384 | 0.00403 | -0.0666 | 108.7841
1.5 | 0.4959 | 0.00418 | -0.0672 | 118.6364
2 | 0.5533 | 0.00434 | -0.0677 | 127.4885
2.5 | 0.6093 | 0.00476 | -0.0681 | 128.0042
3.5 | 0.7198 | 0.00572 | -0.0687 | 125.8392
4 | 0.7752 | 0.0061 | -0.0689 | 127.082
4.5 | 0.8304 | 0.00648 | -0.0691 | 128.1481
5 | 0.8852 | 0.00686 | -0.0693 | 129.0379
5.5 | 0.9402 | 0.00718 | -0.0694 | 130.9471
6 | 0.9951 | 0.00745 | -0.0696 | 133.5705
6.5 | 1.0499 | 0.00768 | -0.0698 | 136.7057
7 | 1.1038 | 0.00794 | -0.0698 | 139.0176
7.5 | 1.1572 | 0.00821 | -0.0698 | 140.9501
8 | 1.2103 | 0.00845 | -0.0697 | 143.2308
8.5 | 1.2598 | 0.0087 | -0.0689 | 144.8046
9 | 1.3112 | 0.00905 | -0.0686 | 144.884
9.5 | 1.3621 | 0.00948 | -0.0682 | 143.6814
10 | 1.4112 | 0.01 | -0.0676 | 141.12
10.5 | 1.46 | 0.01049 | -0.0669 | 139.1802
11 | 1.5067 | 0.01105 | -0.0659 | 136.3529
11.5 | 1.5508 | 0.0117 | -0.0645 | 132.547
12 | 1.5934 | 0.01232 | -0.0629 | 129.3344
12.5 | 1.6308 | 0.0131 | -0.0605 | 124.4885
13 | 1.6522 | 0.01388 | -0.0551 | 119.0346
13.5 | 1.6757 | 0.01481 | -0.0507 | 113.1465
14 | 1.701 | 0.01591 | -0.0471 | 106.9139
14.5 | 1.7253 | 0.01724 | -0.0438 | 100.0754
15 | 1.7483 | 0.01879 | -0.0407 | 93.0442
15.5 | 1.7673 | 0.02072 | -0.0376 | 85.2944
16 | 1.7839 | 0.02296 | -0.0346 | 77.696
16.5 | 1.8058 | 0.02495 | -0.0324 | 72.3768
17 | 1.8232 | 0.02739 | -0.0302 | 66.5644
18 | 1.8498 | 0.03336 | -0.0264 | 55.4496
18.5 | 1.8651 | 0.03647 | -0.0252 | 51.1407
19 | 1.8746 | 0.04031 | -0.0242 | 46.5046
19.5 | 1.8828 | 0.04451 | -0.0235 | 42.3006
20 | 1.8875 | 0.04934 | -0.0233 | 38.255

## 131. Re 16M Mach 0.10 (1)
BIGFOIL.COM POLAR EXPORT
NACA63-412 a=0.6
NACA63-412 a=0.6 |  |  |  | Cl Max: | 1.303 | at alpha= | 10.5 | deg
JavaFoil+Calcfoil stall+Eppler ext transition |  |  |  | L/D Max: | 131.814 | at alpha= | 7.5 | deg
Re: | 16000000 |  |  | Cd Min: | 0.00526 | at alpha= | 0 | deg
Mach: | 0.1 |  |  | Cl=0 at alpha= | -2.7417 | deg
|  |  |  | @ Cl=0.1, Cd= | 0.005696
|  |  |  | @ Cl=0.4, Cd= | 0.0052892
|  |  |  | @ Cl=0.6, Cd= | 0.00582
alpha (deg) | Cl | Cd | Cm | Cl/Cd
-16.5 | -0.522 | 0.1248 | -0.022 | -4.186
-16 | -0.544 | 0.11673 | -0.023 | -4.661
-15.5 | -0.565 | 0.11201 | -0.023 | -5.042
-15 | -0.584 | 0.10382 | -0.024 | -5.629
-14.5 | -0.602 | 0.09661 | -0.025 | -6.235
-14 | -0.619 | 0.08965 | -0.026 | -6.9
-13.5 | -0.637 | 0.07735 | -0.03 | -8.238
-13 | -0.664 | 0.05823 | -0.035 | -11.409
-12.5 | -0.718 | 0.02772 | -0.042 | -25.903
-12 | -0.752 | 0.01497 | -0.046 | -50.253
-11.5 | -0.768 | 0.01054 | -0.048 | -72.904
-11 | -0.768 | 0.00895 | -0.05 | -85.789
-10.5 | -0.748 | 0.00869 | -0.05 | -86.062
-10 | -0.722 | 0.00833 | -0.05 | -86.694
-9.5 | -0.69 | 0.00807 | -0.051 | -85.591
-9 | -0.654 | 0.00773 | -0.051 | -84.682
-8.5 | -0.615 | 0.00752 | -0.052 | -81.805
-8 | -0.572 | 0.00728 | -0.052 | -78.599
-7.5 | -0.527 | 0.00706 | -0.053 | -74.572
-7 | -0.479 | 0.00686 | -0.053 | -69.719
-6.5 | -0.428 | 0.0067 | -0.054 | -63.846
-6 | -0.375 | 0.00653 | -0.054 | -57.469
-5.5 | -0.321 | 0.00638 | -0.054 | -50.25
-5 | -0.265 | 0.00623 | -0.055 | -42.492
-4.5 | -0.208 | 0.00613 | -0.055 | -33.847
-4 | -0.149 | 0.00604 | -0.056 | -24.727
-3.5 | -0.091 | 0.00594 | -0.056 | -15.242
-3 | -0.031 | 0.00586 | -0.057 | -5.322
-2.5 | 0.029 | 0.00582 | -0.057 | 4.902
-2 | 0.088 | 0.00573 | -0.058 | 15.438
-1.5 | 0.148 | 0.00556 | -0.058 | 26.72
-1 | 0.209 | 0.00536 | -0.059 | 38.946
-0.5 | 0.269 | 0.00529 | -0.059 | 50.818
0 | 0.329 | 0.00526 | -0.06 | 62.517
0.5 | 0.389 | 0.00528 | -0.06 | 73.643
1 | 0.449 | 0.00533 | -0.061 | 84.243
1.5 | 0.509 | 0.00556 | -0.061 | 91.442
2 | 0.567 | 0.00571 | -0.062 | 99.25
2.5 | 0.627 | 0.00591 | -0.062 | 106
3 | 0.686 | 0.00621 | -0.062 | 110.532
3.5 | 0.744 | 0.00658 | -0.063 | 113.085
4 | 0.802 | 0.00698 | -0.063 | 114.976
4.5 | 0.86 | 0.0074 | -0.064 | 116.23
5 | 0.914 | 0.00768 | -0.064 | 119.036
5.5 | 0.969 | 0.00797 | -0.065 | 121.465
6 | 1.021 | 0.00829 | -0.065 | 123.158
6.5 | 1.072 | 0.00858 | -0.066 | 124.896
7 | 1.118 | 0.00851 | -0.066 | 131.431
7.5 | 1.161 | 0.00881 | -0.067 | 131.814
8 | 1.199 | 0.01008 | -0.067 | 118.93
8.5 | 1.232 | 0.01053 | -0.067 | 116.91
9 | 1.259 | 0.01101 | -0.068 | 114.33
9.5 | 1.281 | 0.01164 | -0.068 | 110.059
10 | 1.297 | 0.01231 | -0.068 | 105.347
10.5 | 1.303 | 0.01299 | -0.068 | 100.304
11 | 1.299 | 0.01386 | -0.069 | 93.74
11.5 | 1.288 | 0.01463 | -0.069 | 88.069
12 | 1.27 | 0.01532 | -0.069 | 82.94
12.5 | 1.245 | 0.01629 | -0.069 | 76.442
13 | 1.214 | 0.01759 | -0.069 | 68.974
13.5 | 1.177 | 0.01917 | -0.069 | 61.391
14 | 1.135 | 0.02083 | -0.07 | 54.499
14.5 | 1.089 | 0.02333 | -0.069 | 46.668
15 | 1.038 | 0.02656 | -0.069 | 39.081
15.5 | 0.987 | 0.0297 | -0.069 | 33.235

## 132. Re 16M Mach 0.10 (2)
BIGFOIL.COM POLAR EXPORT
NACA63-412 a=0.6
NACA63-412 a=0.6 |  |  |  | Cl Max: | 1.8782 | at alpha= | 20 | deg
XFOIL ncrit=9 |  |  |  | L/D Max: | 144.545 | at alpha= | 9 | deg
Re: | 16000000 |  |  | Cd Min: | 0.0535 | at alpha= | 20 | deg
Mach: | 0.1 |  |  | Cl=0 at alpha= | -2.7696 | deg
|  |  |  | @ Cl=0.1, Cd= | 0.0047038
|  |  |  | @ Cl=0.4, Cd= | 0.0040158
|  |  |  | @ Cl=0.6, Cd= | 0.0046648
alpha (deg) | Cl | Cd | Cm | Cl/Cd
-20 | -1.5461 | 0.04218 | -0.0726 | -36.6548
-19.5 | -1.5538 | 0.03569 | -0.0759 | -43.536
-19 | -1.5632 | 0.02971 | -0.0781 | -52.6153
-18 | -1.5989 | 0.02206 | -0.0712 | -72.4796
-17.5 | -1.5938 | 0.01972 | -0.0659 | -80.8215
-17 | -1.5606 | 0.01817 | -0.0637 | -85.8888
-16.5 | -1.5209 | 0.01686 | -0.062 | -90.2076
-16 | -1.4816 | 0.01526 | -0.0604 | -97.0904
-15.5 | -1.4345 | 0.01426 | -0.0595 | -100.5961
-15 | -1.3848 | 0.01344 | -0.0587 | -103.0357
-14 | -1.2823 | 0.01191 | -0.0576 | -107.6658
-13.5 | -1.23 | 0.01116 | -0.0572 | -110.2151
-13 | -1.1761 | 0.01059 | -0.0569 | -111.0576
-12.5 | -1.1213 | 0.01008 | -0.0567 | -111.2401
-12 | -1.066 | 0.00962 | -0.0566 | -110.8108
-11.5 | -1.0102 | 0.00919 | -0.0566 | -109.9238
-10 | -0.8408 | 0.00805 | -0.0568 | -104.4472
-9.5 | -0.7838 | 0.0077 | -0.0569 | -101.7922
-9 | -0.7269 | 0.00729 | -0.0571 | -99.7119
-8.5 | -0.6696 | 0.00693 | -0.0573 | -96.6234
-8 | -0.6119 | 0.00664 | -0.0576 | -92.1536
-7.5 | -0.5539 | 0.00641 | -0.058 | -86.4119
-7 | -0.4957 | 0.00619 | -0.0583 | -80.0808
-6.5 | -0.4374 | 0.00598 | -0.0587 | -73.1438
-6 | -0.3791 | 0.00577 | -0.0591 | -65.7019
-5.5 | -0.3206 | 0.00553 | -0.0595 | -57.9747
-5 | -0.262 | 0.00538 | -0.06 | -48.6989
-4.5 | -0.2033 | 0.00523 | -0.0605 | -38.8719
-4 | -0.1446 | 0.00508 | -0.061 | -28.4646
-3.5 | -0.0858 | 0.00498 | -0.0615 | -17.2289
-3 | -0.0271 | 0.00488 | -0.0621 | -5.5533
-2.5 | 0.0317 | 0.00479 | -0.0626 | 6.618
-2 | 0.0905 | 0.00472 | -0.0632 | 19.1737
-1.5 | 0.1492 | 0.00462 | -0.0638 | 32.2944
-1 | 0.2079 | 0.0045 | -0.0644 | 46.2
-0.5 | 0.2665 | 0.00437 | -0.065 | 60.984
0.5 | 0.3831 | 0.00401 | -0.0664 | 95.5362
1 | 0.4412 | 0.00403 | -0.067 | 109.4789
1.5 | 0.499 | 0.00418 | -0.0676 | 119.378
2 | 0.5567 | 0.00435 | -0.0681 | 127.977
2.5 | 0.6131 | 0.00476 | -0.0685 | 128.8025
3 | 0.6682 | 0.00535 | -0.0687 | 124.8972
3.5 | 0.7242 | 0.00573 | -0.069 | 126.3874
4 | 0.7799 | 0.00612 | -0.0693 | 127.4346
4.5 | 0.8354 | 0.00651 | -0.0694 | 128.3257
5 | 0.8906 | 0.00689 | -0.0695 | 129.2598
5.5 | 0.946 | 0.00722 | -0.0697 | 131.0249
6 | 1.0013 | 0.0075 | -0.0698 | 133.5067
6.5 | 1.0565 | 0.00773 | -0.0699 | 136.6753
7 | 1.1109 | 0.00798 | -0.0699 | 139.2105
7.5 | 1.1646 | 0.00827 | -0.0698 | 140.8222
8 | 1.2181 | 0.00851 | -0.0697 | 143.1375
8.5 | 1.2676 | 0.00877 | -0.0687 | 144.5382
9 | 1.3197 | 0.00913 | -0.0683 | 144.5455
9.5 | 1.3708 | 0.00959 | -0.0678 | 142.9406
10 | 1.4202 | 0.01012 | -0.067 | 140.336
10.5 | 1.4692 | 0.01062 | -0.0662 | 138.3427
11 | 1.5151 | 0.01126 | -0.0649 | 134.556
11.5 | 1.5596 | 0.01189 | -0.0633 | 131.169
12 | 1.6006 | 0.01259 | -0.0613 | 127.1326
12.5 | 1.6312 | 0.0134 | -0.0573 | 121.7313
13 | 1.6515 | 0.01426 | -0.0518 | 115.8135
13.5 | 1.6774 | 0.01529 | -0.0479 | 109.7057
14 | 1.7021 | 0.01657 | -0.0442 | 102.7218
14.5 | 1.725 | 0.01812 | -0.0408 | 95.1987
15 | 1.7471 | 0.01986 | -0.0376 | 87.9708
15.5 | 1.7662 | 0.02195 | -0.0346 | 80.4647
16 | 1.7832 | 0.02432 | -0.0317 | 73.3224
16.5 | 1.8042 | 0.02654 | -0.0295 | 67.9804
17 | 1.8213 | 0.02916 | -0.0273 | 62.4588
18 | 1.8466 | 0.03571 | -0.0238 | 51.711
18.5 | 1.8612 | 0.03914 | -0.0227 | 47.5524
19 | 1.869 | 0.04342 | -0.0218 | 43.0447
19.5 | 1.8745 | 0.04824 | -0.0215 | 38.8578
20 | 1.8782 | 0.0535 | -0.0216 | 35.1065

## 133. Re 16M Mach 0.25 (1)
BIGFOIL.COM POLAR EXPORT
NACA63-412 a=0.6
NACA63-412 a=0.6 |  |  |  | Cl Max: | 1.272 | at alpha= | 10 | deg
JavaFoil+Calcfoil stall+Eppler ext transition |  |  |  | L/D Max: | 128.934 | at alpha= | 6.5 | deg
Re: | 16000000 |  |  | Cd Min: | 0.0053 | at alpha= | 0 | deg
Mach: | 0.25 |  |  | Cl=0 at alpha= | -2.7377 | deg
|  |  |  | @ Cl=0.1, Cd= | 0.0057581
|  |  |  | @ Cl=0.4, Cd= | 0.00531
|  |  |  | @ Cl=0.6, Cd= | 0.10197
alpha (deg) | Cl | Cd | Cm | Cl/Cd
-15 | -0.307 | 0.1177 | -0.023 | -2.605
-14.5 | -0.363 | 0.10845 | -0.023 | -3.343
-14 | -0.413 | 0.10093 | -0.024 | -4.093
-13.5 | -0.458 | 0.09355 | -0.024 | -4.899
-13 | -0.499 | 0.08557 | -0.025 | -5.826
-12.5 | -0.531 | 0.08057 | -0.026 | -6.594
-12 | -0.559 | 0.07005 | -0.029 | -7.985
-11.5 | -0.577 | 0.06192 | -0.032 | -9.314
-11 | -0.655 | 0.01908 | -0.046 | -34.342
-10.5 | -0.691 | 0.01039 | -0.05 | -66.521
-10 | -0.694 | 0.00892 | -0.052 | -77.83
-9.5 | -0.673 | 0.00847 | -0.052 | -79.359
-9 | -0.645 | 0.00811 | -0.053 | -79.528
-8.5 | -0.612 | 0.00779 | -0.053 | -78.504
-8 | -0.574 | 0.00754 | -0.054 | -76.042
-7.5 | -0.531 | 0.00728 | -0.054 | -72.898
-7 | -0.485 | 0.00707 | -0.055 | -68.567
-6.5 | -0.435 | 0.00684 | -0.055 | -63.579
-6 | -0.383 | 0.00665 | -0.056 | -57.54
-5.5 | -0.328 | 0.00646 | -0.056 | -50.747
-5 | -0.271 | 0.00631 | -0.056 | -42.904
-4.5 | -0.213 | 0.00617 | -0.057 | -34.446
-4 | -0.153 | 0.00608 | -0.057 | -25.197
-3.5 | -0.093 | 0.00601 | -0.058 | -15.465
-3 | -0.032 | 0.00591 | -0.058 | -5.421
-2.5 | 0.029 | 0.00585 | -0.059 | 5.007
-2 | 0.091 | 0.00579 | -0.059 | 15.69
-1.5 | 0.153 | 0.00557 | -0.06 | 27.399
-1 | 0.215 | 0.00543 | -0.06 | 39.523
-0.5 | 0.276 | 0.00531 | -0.061 | 52.032
0 | 0.338 | 0.0053 | -0.061 | 63.829
0.5 | 0.4 | 0.00531 | -0.062 | 75.238
1 | 0.461 | 0.00536 | -0.062 | 86.12
1.5 | 0.523 | 0.00559 | -0.063 | 93.451
2 | 0.583 | 0.0058 | -0.063 | 100.392
2.5 | 0.644 | 0.00601 | -0.064 | 107.116
3 | 0.705 | 0.00631 | -0.064 | 111.703
3.5 | 0.765 | 0.0067 | -0.065 | 114.107
4 | 0.824 | 0.00715 | -0.065 | 115.261
4.5 | 0.882 | 0.00718 | -0.066 | 122.798
5 | 0.938 | 0.00789 | -0.066 | 118.859
5.5 | 0.993 | 0.00825 | -0.067 | 120.368
6 | 1.046 | 0.00854 | -0.067 | 122.555
6.5 | 1.096 | 0.0085 | -0.067 | 128.934
7 | 1.141 | 0.00969 | -0.068 | 117.724
7.5 | 1.18 | 0.01013 | -0.068 | 116.535
8 | 1.213 | 0.01064 | -0.069 | 113.972
8.5 | 1.24 | 0.01116 | -0.069 | 111.054
9 | 1.259 | 0.01176 | -0.069 | 107.001
9.5 | 1.27 | 0.01254 | -0.069 | 101.282
10 | 1.272 | 0.01334 | -0.07 | 95.32
10.5 | 1.258 | 0.01426 | -0.07 | 88.221
11 | 1.229 | 0.01539 | -0.07 | 79.845
11.5 | 1.188 | 0.01656 | -0.07 | 71.739
12 | 1.134 | 0.01774 | -0.07 | 63.932
12.5 | 1.068 | 0.0194 | -0.07 | 55.029
13 | 0.99 | 0.02181 | -0.07 | 45.4
13.5 | 0.892 | 0.0285 | -0.069 | 31.298
14 | 0.705 | 0.08945 | -0.047 | 7.88
14.5 | 0.63 | 0.08824 | -0.05 | 7.144
15 | 0.537 | 0.10197 | -0.045 | 5.266

## 134. Re 16M Mach 0.25 (2)
BIGFOIL.COM POLAR EXPORT
NACA63-412 a=0.6
NACA63-412 a=0.6 |  |  |  | Cl Max: | 1.7984 | at alpha= | 17 | deg
XFOIL ncrit=9 |  |  |  | L/D Max: | 143.403 | at alpha= | 8.5 | deg
Re: | 16000000 |  |  | Cd Min: | 0.21769 | at alpha= | -20 | deg
Mach: | 0.25 |  |  | Cl=0 at alpha= | -2.7697 | deg
|  |  |  | @ Cl=0.1, Cd= | 0.0047288
|  |  |  | @ Cl=0.4, Cd= | 0.0039912
|  |  |  | @ Cl=0.6, Cd= | 0.0044837
alpha (deg) | Cl | Cd | Cm | Cl/Cd
-20 | -0.7226 | 0.21769 | 0.0402 | -3.3194
-19 | -0.7116 | 0.1973 | 0.0286 | -3.6067
-18.5 | -0.7556 | 0.17316 | 0.0148 | -4.3636
-17 | -1.3137 | 0.04793 | -0.0806 | -27.4087
-16.5 | -1.3551 | 0.03708 | -0.0879 | -36.5453
-16 | -1.4073 | 0.02767 | -0.092 | -50.8601
-15.5 | -1.4352 | 0.02375 | -0.0866 | -60.4295
-15 | -1.4255 | 0.02094 | -0.0812 | -68.0755
-14.5 | -1.3983 | 0.01798 | -0.0774 | -77.7697
-14 | -1.3547 | 0.01586 | -0.0746 | -85.4161
-13.5 | -1.3052 | 0.01405 | -0.0721 | -92.8968
-13 | -1.2488 | 0.01289 | -0.0702 | -96.8813
-12.5 | -1.1904 | 0.01188 | -0.0685 | -100.202
-12 | -1.131 | 0.011 | -0.0671 | -102.8182
-11.5 | -1.0701 | 0.01034 | -0.0659 | -103.4913
-11 | -1.0088 | 0.00976 | -0.065 | -103.3607
-10.5 | -0.9475 | 0.00922 | -0.0641 | -102.7657
-9.5 | -0.8244 | 0.00831 | -0.0629 | -99.2058
-9 | -0.7634 | 0.00779 | -0.0624 | -97.9974
-8.5 | -0.7023 | 0.00732 | -0.062 | -95.9426
-8 | -0.641 | 0.00692 | -0.0618 | -92.6301
-7.5 | -0.5795 | 0.00661 | -0.0617 | -87.6702
-7 | -0.518 | 0.00634 | -0.0617 | -81.7035
-6.5 | -0.4565 | 0.00611 | -0.0618 | -74.7136
-6 | -0.3951 | 0.00589 | -0.062 | -67.0798
-5.5 | -0.3338 | 0.00564 | -0.0622 | -59.1844
-5 | -0.2726 | 0.00544 | -0.0625 | -50.1103
-4.5 | -0.2113 | 0.00529 | -0.0628 | -39.9433
-4 | -0.1502 | 0.00512 | -0.0632 | -29.3359
-3.5 | -0.0891 | 0.00502 | -0.0637 | -17.749
-3 | -0.0281 | 0.0049 | -0.0642 | -5.7347
-2.5 | 0.0329 | 0.00482 | -0.0647 | 6.8257
-2 | 0.0938 | 0.00474 | -0.0652 | 19.789
-1.5 | 0.1546 | 0.00463 | -0.0658 | 33.3909
-1 | 0.2152 | 0.00451 | -0.0664 | 47.7162
-0.5 | 0.2758 | 0.00438 | -0.0671 | 62.968
0 | 0.3362 | 0.00424 | -0.0677 | 79.2925
0.5 | 0.3963 | 0.00399 | -0.0685 | 99.3233
1 | 0.4565 | 0.00401 | -0.0691 | 113.8404
1.5 | 0.5162 | 0.00417 | -0.0697 | 123.789
2 | 0.5761 | 0.00432 | -0.0702 | 133.3565
2.5 | 0.6345 | 0.00472 | -0.0706 | 134.428
3 | 0.6909 | 0.00539 | -0.0707 | 128.1818
3.5 | 0.7487 | 0.00581 | -0.0709 | 128.864
4 | 0.8063 | 0.00622 | -0.071 | 129.6302
4.5 | 0.8636 | 0.00665 | -0.071 | 129.8647
5 | 0.9205 | 0.00708 | -0.0709 | 130.0141
5.5 | 0.9782 | 0.0074 | -0.0708 | 132.1892
6 | 1.0357 | 0.00771 | -0.0707 | 134.332
6.5 | 1.0928 | 0.008 | -0.0705 | 136.6
7 | 1.1496 | 0.00827 | -0.0702 | 139.0085
7.5 | 1.2055 | 0.00858 | -0.0697 | 140.5012
8 | 1.2607 | 0.0089 | -0.0691 | 141.6517
8.5 | 1.3107 | 0.00914 | -0.0672 | 143.4026
9 | 1.3658 | 0.00964 | -0.0664 | 141.6805
9.5 | 1.4175 | 0.01022 | -0.065 | 138.6986
10 | 1.4679 | 0.01082 | -0.0633 | 135.6654
10.5 | 1.5144 | 0.01155 | -0.061 | 131.1169
11 | 1.5568 | 0.01234 | -0.0579 | 126.1588
11.5 | 1.5812 | 0.0132 | -0.0517 | 119.7879
12 | 1.607 | 0.01425 | -0.0464 | 112.7719
12.5 | 1.6349 | 0.01553 | -0.042 | 105.2737
13 | 1.6628 | 0.01702 | -0.038 | 97.6968
13.5 | 1.6854 | 0.01898 | -0.0338 | 88.7987
14 | 1.7081 | 0.02114 | -0.03 | 80.7994
14.5 | 1.7293 | 0.02356 | -0.0266 | 73.3998
15 | 1.7493 | 0.02623 | -0.0234 | 66.6908
15.5 | 1.7605 | 0.02974 | -0.0202 | 59.1964
16 | 1.7722 | 0.03352 | -0.0176 | 52.8699
16.5 | 1.7897 | 0.0371 | -0.0158 | 48.2399
17 | 1.7984 | 0.04173 | -0.0143 | 43.0961
17.5 | 1.7914 | 0.04829 | -0.0134 | 37.0967
18 | 1.792 | 0.05458 | -0.0134 | 32.8325
18.5 | 1.7897 | 0.06165 | -0.0143 | 29.03
19 | 1.7725 | 0.07099 | -0.0167 | 24.9683
19.5 | 1.7514 | 0.08147 | -0.0204 | 21.4975
20 | 1.7226 | 0.09376 | -0.0258 | 18.3724

## 135. Re 16M Mach 0.50 (1)
BIGFOIL.COM POLAR EXPORT
NACA63-412 a=0.6
NACA63-412 a=0.6 |  |  |  | Cl Max: | 1.226 | at alpha= | 20 | deg
JavaFoil+Calcfoil stall+Eppler ext transition |  |  |  | L/D Max: | 118.597 | at alpha= | 3.5 | deg
Re: | 16000000 |  |  | Cd Min: | 0.00545 | at alpha= | -0.5 | deg
Mach: | 0.5 |  |  | Cl=0 at alpha= | -2.7391 | deg
|  |  |  | @ Cl=0.1, Cd= | 0.0059515
|  |  |  | @ Cl=0.4, Cd= | 0.0054732
|  |  |  | @ Cl=0.6, Cd= | 0.0059468
alpha (deg) | Cl | Cd | Cm | Cl/Cd
-20 | -0.95 | 0.17131 | -0.029 | -5.544
-19.5 | -0.922 | 0.16391 | -0.029 | -5.626
-19 | -0.896 | 0.153 | -0.03 | -5.856
-18.5 | -0.87 | 0.14514 | -0.03 | -5.993
-18 | -0.841 | 0.13982 | -0.03 | -6.015
-17.5 | -0.813 | 0.13406 | -0.029 | -6.067
-17 | -0.786 | 0.13007 | -0.03 | -6.042
-16.5 | -0.759 | 0.12052 | -0.03 | -6.298
-16 | -0.733 | 0.1118 | -0.031 | -6.558
-15.5 | -0.706 | 0.10564 | -0.031 | -6.682
-15 | -0.68 | 0.09718 | -0.032 | -6.998
-14.5 | -0.657 | 0.08682 | -0.034 | -7.567
-14 | -0.649 | 0.06411 | -0.04 | -10.121
-13.5 | -0.593 | 0.09517 | -0.029 | -6.231
-13 | -0.567 | 0.08587 | -0.03 | -6.6
-12.5 | -0.541 | 0.07779 | -0.032 | -6.961
-12 | -0.51 | 0.0788 | -0.029 | -6.474
-11.5 | -0.533 | 0.03143 | -0.048 | -16.963
-11 | -0.54 | 0.01369 | -0.054 | -39.48
-10.5 | -0.427 | 0.07077 | -0.028 | -6.036
-10 | -0.401 | 0.06379 | -0.03 | -6.28
-9.5 | -0.375 | 0.05659 | -0.033 | -6.629
-9 | -0.377 | 0.02824 | -0.049 | -13.333
-8.5 | -0.394 | 0.00922 | -0.059 | -42.703
-8 | -0.29 | 0.05292 | -0.029 | -5.472
-7.5 | -0.263 | 0.04747 | -0.031 | -5.536
-7 | -0.291 | 0.00815 | -0.061 | -35.729
-6.5 | -0.415 | 0.00778 | -0.062 | -53.324
-6 | -0.393 | 0.00737 | -0.062 | -53.272
-5.5 | -0.349 | 0.00701 | -0.063 | -49.703
-5 | -0.294 | 0.00676 | -0.063 | -43.489
-4.5 | -0.234 | 0.00651 | -0.064 | -35.861
-4 | -0.17 | 0.00634 | -0.064 | -26.737
-3.5 | -0.103 | 0.00625 | -0.065 | -16.535
-3 | -0.036 | 0.00612 | -0.065 | -5.83
-2.5 | 0.033 | 0.00605 | -0.066 | 5.402
-2 | 0.101 | 0.00595 | -0.066 | 17.057
-1.5 | 0.17 | 0.00574 | -0.067 | 29.706
-1 | 0.24 | 0.00564 | -0.067 | 42.547
-0.5 | 0.309 | 0.00545 | -0.068 | 56.622
0 | 0.378 | 0.00547 | -0.069 | 69.053
0.5 | 0.447 | 0.00548 | -0.069 | 81.564
1 | 0.516 | 0.00556 | -0.07 | 92.705
1.5 | 0.585 | 0.00589 | -0.07 | 99.174
2 | 0.651 | 0.00614 | -0.071 | 106.004
2.5 | 0.719 | 0.00645 | -0.071 | 111.494
3 | 0.787 | 0.00692 | -0.072 | 113.73
3.5 | 0.852 | 0.00719 | -0.072 | 118.597
4 | 0.917 | 0.00774 | -0.073 | 118.416
4.5 | 0.979 | 0.00827 | -0.073 | 118.319
5 | 1.037 | 0.00946 | -0.074 | 109.63
5.5 | 1.09 | 0.00997 | -0.074 | 109.297
6 | 1.136 | 0.01055 | -0.074 | 107.665
6.5 | 1.174 | 0.01129 | -0.075 | 104.028
7 | 1.192 | 0.01209 | -0.075 | 98.526
7.5 | 1.173 | 0.0131 | -0.075 | 89.556
8 | 1.059 | 0.01462 | -0.075 | 72.432
8.5 | 0.733 | 0.01716 | -0.075 | 42.722
9 | 0.767 | 0.01695 | -0.076 | 45.245
9.5 | 0.756 | 0.02792 | -0.071 | 27.064
10 | 0.827 | 0.01864 | -0.076 | 44.386
10.5 | 0.854 | 0.02069 | -0.076 | 41.297
11 | 0.864 | 0.02737 | -0.075 | 31.58
11.5 | 0.915 | 0.02182 | -0.077 | 41.927
12 | 0.939 | 0.02457 | -0.077 | 38.24
12.5 | 0.954 | 0.03075 | -0.076 | 31.037
13 | 0.933 | 0.05107 | -0.07 | 18.274
13.5 | 1.015 | 0.03208 | -0.077 | 31.654
14 | 1.028 | 0.04026 | -0.076 | 25.524
14.5 | 1.029 | 0.05346 | -0.073 | 19.255
15 | 0.957 | 0.11654 | -0.048 | 8.212
15.5 | 0.986 | 0.12091 | -0.051 | 8.152
16 | 1.019 | 0.12053 | -0.055 | 8.458
16.5 | 1.038 | 0.13702 | -0.052 | 7.575
17 | 1.063 | 0.14546 | -0.052 | 7.311
17.5 | 1.093 | 0.14865 | -0.054 | 7.351
18 | 1.121 | 0.15278 | -0.056 | 7.34
18.5 | 1.142 | 0.17155 | -0.054 | 6.655
19 | 1.169 | 0.17498 | -0.055 | 6.68
19.5 | 1.197 | 0.18068 | -0.057 | 6.626
20 | 1.226 | 0.18478 | -0.058 | 6.633

## 136. Re 16M Mach 0.50 (2)
BIGFOIL.COM POLAR EXPORT
NACA63-412 a=0.6
NACA63-412 a=0.6 |  |  |  | Cl Max: | 1.4403 | at alpha= | 9 | deg
XFOIL ncrit=9 |  |  |  | L/D Max: | 157.082 | at alpha= | 2.5 | deg
Re: | 16000000 |  |  | Cd Min: | 0.12076 | at alpha= | 14 | deg
Mach: | 0.5 |  |  | Cl=0 at alpha= | -2.7672 | deg
|  |  |  | @ Cl=0.1, Cd= | 0.0048622
|  |  |  | @ Cl=0.4, Cd= | 0.0042275
|  |  |  | @ Cl=0.6, Cd= | 0.0041186
alpha (deg) | Cl | Cd | Cm | Cl/Cd
-10 | -0.5008 | 0.07041 | -0.0591 | -7.1126
-9.5 | -0.5252 | 0.05843 | -0.068 | -8.9885
-9 | -0.539 | 0.04547 | -0.0791 | -11.854
-8.5 | -0.5671 | 0.03627 | -0.0871 | -15.6355
-8 | -0.5999 | 0.02991 | -0.0856 | -20.0568
-7.5 | -0.6072 | 0.02162 | -0.0844 | -28.0851
-7 | -0.5964 | 0.01283 | -0.0822 | -46.4848
-6.5 | -0.5463 | 0.0081 | -0.0792 | -67.4444
-6 | -0.4736 | 0.00679 | -0.077 | -69.7496
-5.5 | -0.3982 | 0.00624 | -0.0755 | -63.8141
-5 | -0.3235 | 0.00584 | -0.0745 | -55.3938
-4.5 | -0.2497 | 0.00557 | -0.0739 | -44.8294
-4 | -0.1768 | 0.00537 | -0.0735 | -32.9236
-3.5 | -0.1046 | 0.00521 | -0.0735 | -20.0768
-3 | -0.0331 | 0.00507 | -0.0736 | -6.5286
-2.5 | 0.038 | 0.00495 | -0.0739 | 7.6768
-2 | 0.1086 | 0.00485 | -0.0743 | 22.3918
-1.5 | 0.1788 | 0.00475 | -0.0748 | 37.6421
-0.5 | 0.3181 | 0.00445 | -0.0761 | 71.4831
0 | 0.3875 | 0.00428 | -0.0769 | 90.5374
0.5 | 0.4565 | 0.00399 | -0.0777 | 114.411
1 | 0.5261 | 0.00398 | -0.0784 | 132.1859
1.5 | 0.5951 | 0.0041 | -0.079 | 145.1463
2 | 0.6636 | 0.00436 | -0.0795 | 152.2018
2.5 | 0.732 | 0.00466 | -0.0797 | 157.0815
3.5 | 0.8587 | 0.0062 | -0.0787 | 138.5
4 | 0.9233 | 0.00679 | -0.0779 | 135.9794
4.5 | 0.9866 | 0.00744 | -0.0766 | 132.6075
5 | 1.0519 | 0.00793 | -0.0754 | 132.6482
5.5 | 1.118 | 0.00835 | -0.0739 | 133.8922
6 | 1.1832 | 0.00882 | -0.072 | 134.1497
6.5 | 1.2472 | 0.00931 | -0.0696 | 133.9635
7 | 1.3096 | 0.00979 | -0.0665 | 133.7692
7.5 | 1.3665 | 0.01039 | -0.0623 | 131.5207
8 | 1.4056 | 0.011 | -0.0548 | 127.7818
8.5 | 1.436 | 0.01205 | -0.0466 | 119.1701
9 | 1.4403 | 0.01514 | -0.0367 | 95.1321
9.5 | 1.429 | 0.01964 | -0.0277 | 72.7597
10 | 1.4041 | 0.02558 | -0.0198 | 54.8905
10.5 | 1.3786 | 0.03245 | -0.0142 | 42.4838
11.5 | 1.3089 | 0.05139 | -0.0115 | 25.4699
12 | 1.2841 | 0.06184 | -0.0142 | 20.7649
12.5 | 1.2466 | 0.0752 | -0.0202 | 16.5771
13 | 1.2153 | 0.08929 | -0.0282 | 13.6107
13.5 | 1.1837 | 0.10498 | -0.0382 | 11.2755
14 | 1.1598 | 0.12076 | -0.0488 | 9.6042

## 137. Re 18M Mach 0.00 (1)
BIGFOIL.COM POLAR EXPORT
NACA63-412 a=0.6
NACA63-412 a=0.6 |  |  |  | Cl Max: | 1.309 | at alpha= | 10.5 | deg
JavaFoil+Calcfoil stall+Eppler ext transition |  |  |  | L/D Max: | 135.185 | at alpha= | 7.5 | deg
Re: | 18000000 |  |  | Cd Min: | 0.00528 | at alpha= | 0 | deg
Mach: | 0 |  |  | Cl=0 at alpha= | -2.7373 | deg
|  |  |  | @ Cl=0.1, Cd= | 0.005688
|  |  |  | @ Cl=0.4, Cd= | 0.0053547
|  |  |  | @ Cl=0.6, Cd= | 0.005864
alpha (deg) | Cl | Cd | Cm | Cl/Cd
-16.5 | -0.563 | 0.12118 | -0.023 | -4.643
-16 | -0.581 | 0.11457 | -0.023 | -5.072
-15.5 | -0.598 | 0.10798 | -0.024 | -5.542
-15 | -0.616 | 0.0995 | -0.025 | -6.187
-14.5 | -0.63 | 0.09389 | -0.026 | -6.708
-14 | -0.643 | 0.08632 | -0.027 | -7.451
-13.5 | -0.664 | 0.07004 | -0.032 | -9.48
-13 | -0.725 | 0.0314 | -0.041 | -23.075
-12.5 | -0.76 | 0.01737 | -0.045 | -43.766
-12 | -0.784 | 0.01125 | -0.047 | -69.685
-11.5 | -0.792 | 0.00915 | -0.049 | -86.513
-11 | -0.775 | 0.00865 | -0.049 | -89.556
-10.5 | -0.753 | 0.00823 | -0.05 | -91.42
-10 | -0.725 | 0.00816 | -0.05 | -88.866
-9.5 | -0.692 | 0.00787 | -0.051 | -87.968
-9 | -0.655 | 0.0076 | -0.051 | -86.173
-8.5 | -0.615 | 0.00735 | -0.052 | -83.705
-8 | -0.572 | 0.00716 | -0.052 | -79.813
-7.5 | -0.526 | 0.00697 | -0.052 | -75.432
-7 | -0.477 | 0.00675 | -0.053 | -70.655
-6.5 | -0.426 | 0.0066 | -0.053 | -64.623
-6 | -0.374 | 0.00643 | -0.054 | -58.096
-5.5 | -0.319 | 0.00627 | -0.054 | -50.897
-5 | -0.264 | 0.00616 | -0.055 | -42.77
-4.5 | -0.207 | 0.00604 | -0.055 | -34.215
-4 | -0.149 | 0.00595 | -0.056 | -24.981
-3.5 | -0.09 | 0.00588 | -0.056 | -15.34
-3 | -0.031 | 0.00581 | -0.057 | -5.345
-2.5 | 0.028 | 0.00575 | -0.057 | 4.937
-2 | 0.088 | 0.00573 | -0.057 | 15.349
-1.5 | 0.148 | 0.00552 | -0.058 | 26.778
-1 | 0.208 | 0.00543 | -0.058 | 38.25
-0.5 | 0.267 | 0.00531 | -0.059 | 50.378
0 | 0.327 | 0.00528 | -0.059 | 61.956
0.5 | 0.387 | 0.00532 | -0.06 | 72.668
1 | 0.447 | 0.00548 | -0.06 | 81.558
1.5 | 0.506 | 0.00559 | -0.061 | 90.605
2 | 0.564 | 0.00572 | -0.061 | 98.668
2.5 | 0.624 | 0.00596 | -0.062 | 104.564
3 | 0.683 | 0.00627 | -0.062 | 108.926
3.5 | 0.741 | 0.00658 | -0.063 | 112.638
4 | 0.798 | 0.00696 | -0.063 | 114.662
4.5 | 0.855 | 0.00727 | -0.064 | 117.595
5 | 0.91 | 0.0075 | -0.064 | 121.393
5.5 | 0.964 | 0.00784 | -0.064 | 123.012
6 | 1.017 | 0.00805 | -0.065 | 126.281
6.5 | 1.067 | 0.0084 | -0.065 | 127.049
7 | 1.114 | 0.00829 | -0.066 | 134.37
7.5 | 1.157 | 0.00856 | -0.066 | 135.185
8 | 1.196 | 0.00982 | -0.067 | 121.821
8.5 | 1.23 | 0.01023 | -0.067 | 120.308
9 | 1.259 | 0.01069 | -0.067 | 117.846
9.5 | 1.283 | 0.01126 | -0.068 | 113.911
10 | 1.301 | 0.01189 | -0.068 | 109.396
10.5 | 1.309 | 0.01253 | -0.068 | 104.483
11 | 1.308 | 0.01333 | -0.068 | 98.162
11.5 | 1.301 | 0.01405 | -0.069 | 92.618
12 | 1.287 | 0.01493 | -0.069 | 86.251
12.5 | 1.267 | 0.01559 | -0.069 | 81.311
13 | 1.241 | 0.01682 | -0.069 | 73.753
13.5 | 1.209 | 0.0181 | -0.069 | 66.814
14 | 1.174 | 0.01954 | -0.069 | 60.054
14.5 | 1.135 | 0.02112 | -0.07 | 53.734
15 | 1.09 | 0.02394 | -0.069 | 45.533
15.5 | 1.045 | 0.02661 | -0.069 | 39.269

## 138. Re 18M Mach 0.00 (2)
BIGFOIL.COM POLAR EXPORT
NACA63-412 a=0.6
NACA63-412 a=0.6 |  |  |  | Cl Max: | 1.9047 | at alpha= | 20 | deg
XFOIL ncrit=9 |  |  |  | L/D Max: | 148.239 | at alpha= | 9 | deg
Re: | 18000000 |  |  | Cd Min: | 0.04736 | at alpha= | 20 | deg
Mach: | 0 |  |  | Cl=0 at alpha= | -2.7688 | deg
|  |  |  | @ Cl=0.1, Cd= | 0.004656
|  |  |  | @ Cl=0.4, Cd= | 0.0040966
|  |  |  | @ Cl=0.6, Cd= | 0.0048065
alpha (deg) | Cl | Cd | Cm | Cl/Cd
-20 | -1.6378 | 0.02919 | -0.075 | -56.1083
-19.5 | -1.6344 | 0.02554 | -0.0748 | -63.9937
-19 | -1.6359 | 0.02279 | -0.0721 | -71.7815
-18.5 | -1.6574 | 0.02035 | -0.0639 | -81.4447
-18 | -1.6289 | 0.01891 | -0.0615 | -86.1396
-17.5 | -1.5949 | 0.01752 | -0.0596 | -91.0331
-17 | -1.5554 | 0.01633 | -0.0583 | -95.248
-16.5 | -1.5152 | 0.01499 | -0.0571 | -101.0807
-16 | -1.4698 | 0.01402 | -0.0563 | -104.8359
-15.5 | -1.4213 | 0.01327 | -0.0558 | -107.1063
-15 | -1.3715 | 0.01259 | -0.0555 | -108.9357
-14.5 | -1.3209 | 0.01193 | -0.0552 | -110.7209
-14 | -1.2701 | 0.01121 | -0.0549 | -113.3006
-13.5 | -1.2182 | 0.01056 | -0.0548 | -115.3598
-13 | -1.1648 | 0.01006 | -0.0547 | -115.7853
-12.5 | -1.1108 | 0.00962 | -0.0548 | -115.4678
-12 | -1.0562 | 0.00919 | -0.0548 | -114.9293
-11.5 | -1.0012 | 0.00881 | -0.055 | -113.6436
-11 | -0.9458 | 0.00844 | -0.0552 | -112.0616
-10.5 | -0.89 | 0.00809 | -0.0554 | -110.0124
-10 | -0.8339 | 0.00776 | -0.0556 | -107.4613
-9.5 | -0.7775 | 0.00745 | -0.0559 | -104.3624
-9 | -0.7211 | 0.0071 | -0.0562 | -101.5634
-8.5 | -0.6644 | 0.00674 | -0.0565 | -98.5757
-8 | -0.6073 | 0.00647 | -0.0569 | -93.864
-7.5 | -0.5499 | 0.00625 | -0.0573 | -87.984
-7 | -0.4922 | 0.00604 | -0.0577 | -81.4901
-6 | -0.3765 | 0.00564 | -0.0586 | -66.7553
-5.5 | -0.3186 | 0.00543 | -0.0591 | -58.674
-5 | -0.2604 | 0.00527 | -0.0596 | -49.4118
-4.5 | -0.2022 | 0.00515 | -0.0601 | -39.2621
-4 | -0.1439 | 0.005 | -0.0606 | -28.78
-3.5 | -0.0855 | 0.0049 | -0.0612 | -17.449
-3 | -0.027 | 0.0048 | -0.0617 | -5.625
-2.5 | 0.0314 | 0.00472 | -0.0623 | 6.6525
-2 | 0.0898 | 0.00467 | -0.0629 | 19.2291
-1.5 | 0.1481 | 0.00459 | -0.0634 | 32.2658
-1 | 0.2064 | 0.00448 | -0.064 | 46.0714
-0.5 | 0.2647 | 0.00437 | -0.0647 | 60.5721
0 | 0.3228 | 0.00426 | -0.0653 | 75.7746
0.5 | 0.3807 | 0.0041 | -0.066 | 92.8537
1 | 0.4382 | 0.00409 | -0.0666 | 107.1394
1.5 | 0.4956 | 0.00425 | -0.0672 | 116.6118
2 | 0.553 | 0.0044 | -0.0677 | 125.6818
3 | 0.664 | 0.00536 | -0.0684 | 123.8806
3.5 | 0.72 | 0.0057 | -0.0687 | 126.3158
4 | 0.7754 | 0.00607 | -0.069 | 127.743
4.5 | 0.8309 | 0.00641 | -0.0692 | 129.6256
5 | 0.8858 | 0.00679 | -0.0693 | 130.4566
5.5 | 0.941 | 0.00709 | -0.0695 | 132.7221
6 | 0.9962 | 0.00736 | -0.0697 | 135.3533
6.5 | 1.051 | 0.00759 | -0.0699 | 138.4717
7 | 1.1053 | 0.00784 | -0.07 | 140.9821
8 | 1.2122 | 0.00835 | -0.07 | 145.1737
8.5 | 1.264 | 0.00867 | -0.0698 | 145.7901
9 | 1.3134 | 0.00886 | -0.0689 | 148.2393
9.5 | 1.3643 | 0.00931 | -0.0685 | 146.5414
10 | 1.414 | 0.0098 | -0.068 | 144.2857
10.5 | 1.4631 | 0.01027 | -0.0674 | 142.4635
11 | 1.5097 | 0.01087 | -0.0663 | 138.8868
11.5 | 1.555 | 0.01145 | -0.0652 | 135.8079
12 | 1.5979 | 0.01209 | -0.0636 | 132.1671
12.5 | 1.6363 | 0.01285 | -0.0613 | 127.3385
13 | 1.6633 | 0.01357 | -0.0569 | 122.5718
13.5 | 1.6854 | 0.01441 | -0.052 | 116.9604
14 | 1.7098 | 0.01548 | -0.0482 | 110.4522
14.5 | 1.7334 | 0.0168 | -0.0447 | 103.1786
15 | 1.7554 | 0.01835 | -0.0414 | 95.6621
15.5 | 1.7744 | 0.02024 | -0.0382 | 87.668
16 | 1.7937 | 0.02225 | -0.0353 | 80.6157
17 | 1.8347 | 0.02647 | -0.0309 | 69.3124
17.5 | 1.8486 | 0.02925 | -0.0287 | 63.2
18 | 1.8643 | 0.03206 | -0.027 | 58.1503
18.5 | 1.8781 | 0.03521 | -0.0256 | 53.34
19 | 1.8898 | 0.03876 | -0.0245 | 48.7564
19.5 | 1.8974 | 0.04292 | -0.0237 | 44.2078
20 | 1.9047 | 0.04736 | -0.0233 | 40.2175

## 139. Re 18M Mach 0.10 (1)
BIGFOIL.COM POLAR EXPORT
NACA63-412 a=0.6
NACA63-412 a=0.6 |  |  |  | Cl Max: | 1.304 | at alpha= | 10.5 | deg
JavaFoil+Calcfoil stall+Eppler ext transition |  |  |  | L/D Max: | 134.659 | at alpha= | 7.5 | deg
Re: | 18000000 |  |  | Cd Min: | 0.00529 | at alpha= | 0 | deg
Mach: | 0.1 |  |  | Cl=0 at alpha= | -2.7417 | deg
|  |  |  | @ Cl=0.1, Cd= | 0.005694
|  |  |  | @ Cl=0.4, Cd= | 0.0053475
|  |  |  | @ Cl=0.6, Cd= | 0.00587
alpha (deg) | Cl | Cd | Cm | Cl/Cd
-16.5 | -0.523 | 0.12294 | -0.023 | -4.251
-16 | -0.544 | 0.11719 | -0.023 | -4.645
-15.5 | -0.565 | 0.11054 | -0.023 | -5.11
-15 | -0.585 | 0.10149 | -0.024 | -5.764
-14.5 | -0.603 | 0.0959 | -0.025 | -6.286
-14 | -0.619 | 0.08852 | -0.026 | -6.992
-13.5 | -0.633 | 0.08096 | -0.028 | -7.825
-13 | -0.667 | 0.05633 | -0.036 | -11.837
-12.5 | -0.727 | 0.02399 | -0.043 | -30.284
-12 | -0.761 | 0.01312 | -0.047 | -58.009
-11.5 | -0.773 | 0.01001 | -0.049 | -77.181
-11 | -0.768 | 0.00881 | -0.05 | -87.161
-10.5 | -0.748 | 0.00833 | -0.05 | -89.841
-10 | -0.722 | 0.00821 | -0.05 | -87.994
-9.5 | -0.69 | 0.00794 | -0.051 | -86.965
-9 | -0.654 | 0.00764 | -0.051 | -85.664
-8.5 | -0.615 | 0.0074 | -0.052 | -83.15
-8 | -0.572 | 0.00722 | -0.052 | -79.262
-7.5 | -0.527 | 0.00701 | -0.053 | -75.135
-7 | -0.479 | 0.00679 | -0.053 | -70.45
-6.5 | -0.428 | 0.00664 | -0.054 | -64.473
-6 | -0.375 | 0.00644 | -0.054 | -58.215
-5.5 | -0.321 | 0.00631 | -0.054 | -50.842
-5 | -0.265 | 0.00618 | -0.055 | -42.813
-4.5 | -0.208 | 0.00607 | -0.055 | -34.192
-4 | -0.149 | 0.00597 | -0.056 | -25.004
-3.5 | -0.091 | 0.00589 | -0.056 | -15.366
-3 | -0.031 | 0.00583 | -0.057 | -5.355
-2.5 | 0.029 | 0.00576 | -0.057 | 4.946
-2 | 0.088 | 0.00574 | -0.058 | 15.416
-1.5 | 0.148 | 0.00551 | -0.058 | 26.919
-1 | 0.209 | 0.00543 | -0.059 | 38.443
-0.5 | 0.269 | 0.00533 | -0.059 | 50.4
0 | 0.329 | 0.00529 | -0.06 | 62.161
0.5 | 0.389 | 0.00532 | -0.06 | 73.101
1 | 0.449 | 0.00547 | -0.061 | 82.014
1.5 | 0.509 | 0.00558 | -0.061 | 91.129
2 | 0.567 | 0.00576 | -0.062 | 98.511
2.5 | 0.627 | 0.00596 | -0.062 | 105.184
3 | 0.686 | 0.00627 | -0.062 | 109.41
3.5 | 0.744 | 0.00663 | -0.063 | 112.325
4 | 0.802 | 0.00701 | -0.063 | 114.44
4.5 | 0.86 | 0.00728 | -0.064 | 118.069
5 | 0.914 | 0.00756 | -0.064 | 120.915
5.5 | 0.969 | 0.00784 | -0.065 | 123.478
6 | 1.021 | 0.00813 | -0.065 | 125.546
6.5 | 1.072 | 0.00843 | -0.066 | 127.187
7 | 1.119 | 0.00835 | -0.066 | 134.032
7.5 | 1.161 | 0.00862 | -0.067 | 134.659
8 | 1.199 | 0.00993 | -0.067 | 120.75
8.5 | 1.233 | 0.01033 | -0.067 | 119.32
9 | 1.26 | 0.0108 | -0.068 | 116.755
9.5 | 1.282 | 0.0114 | -0.068 | 112.493
10 | 1.298 | 0.01205 | -0.068 | 107.8
10.5 | 1.304 | 0.01271 | -0.068 | 102.644
11 | 1.3 | 0.01354 | -0.069 | 96.046
11.5 | 1.29 | 0.01429 | -0.069 | 90.273
12 | 1.272 | 0.01522 | -0.069 | 83.559
12.5 | 1.247 | 0.01601 | -0.069 | 77.868
13 | 1.215 | 0.01726 | -0.069 | 70.4
13.5 | 1.177 | 0.01879 | -0.07 | 62.657
14 | 1.137 | 0.02013 | -0.07 | 56.504
14.5 | 1.09 | 0.02261 | -0.07 | 48.219
15 | 1.04 | 0.02565 | -0.069 | 40.544
15.5 | 0.989 | 0.02863 | -0.069 | 34.567

## 140. Re 18M Mach 0.10 (2)
BIGFOIL.COM POLAR EXPORT
NACA63-412 a=0.6
NACA63-412 a=0.6 |  |  |  | Cl Max: | 1.8947 | at alpha= | 20 | deg
XFOIL ncrit=9 |  |  |  | L/D Max: | 147.886 | at alpha= | 9 | deg
Re: | 18000000 |  |  | Cd Min: | 0.05156 | at alpha= | 20 | deg
Mach: | 0.1 |  |  | Cl=0 at alpha= | -2.7687 | deg
|  |  |  | @ Cl=0.1, Cd= | 0.0046586
|  |  |  | @ Cl=0.4, Cd= | 0.0040871
|  |  |  | @ Cl=0.6, Cd= | 0.004772
alpha (deg) | Cl | Cd | Cm | Cl/Cd
-20 | -1.5619 | 0.0403 | -0.0739 | -38.7568
-19.5 | -1.5735 | 0.03358 | -0.0771 | -46.8582
-19 | -1.5816 | 0.02809 | -0.0786 | -56.3047
-18.5 | -1.5998 | 0.02383 | -0.0764 | -67.1339
-18 | -1.611 | 0.02173 | -0.0697 | -74.1371
-17.5 | -1.5973 | 0.0195 | -0.0656 | -81.9128
-17 | -1.5652 | 0.01781 | -0.0633 | -87.8832
-16.5 | -1.5248 | 0.01651 | -0.0617 | -92.3561
-16 | -1.4833 | 0.0151 | -0.0603 | -98.2318
-15.5 | -1.4377 | 0.01392 | -0.0592 | -103.283
-15 | -1.3877 | 0.0131 | -0.0585 | -105.9313
-14.5 | -1.3363 | 0.01238 | -0.0579 | -107.9402
-14 | -1.2841 | 0.01169 | -0.0574 | -109.846
-13.5 | -1.2317 | 0.01094 | -0.057 | -112.5868
-13 | -1.1779 | 0.01032 | -0.0567 | -114.1376
-12.5 | -1.123 | 0.00983 | -0.0566 | -114.2421
-12 | -1.0675 | 0.00937 | -0.0565 | -113.9274
-11.5 | -1.0116 | 0.00896 | -0.0565 | -112.9018
-11 | -0.9553 | 0.00856 | -0.0565 | -111.6005
-9.5 | -0.7847 | 0.00753 | -0.0569 | -104.2098
-9 | -0.7275 | 0.00718 | -0.0571 | -101.3231
-8.5 | -0.6701 | 0.00681 | -0.0573 | -98.3994
-8 | -0.6125 | 0.00651 | -0.0576 | -94.086
-7.5 | -0.5544 | 0.00628 | -0.0579 | -88.2803
-7 | -0.4962 | 0.00606 | -0.0583 | -81.8812
-6 | -0.3794 | 0.00566 | -0.0591 | -67.0318
-5.5 | -0.3209 | 0.00545 | -0.0595 | -58.8807
-5 | -0.2623 | 0.00528 | -0.06 | -49.678
-4.5 | -0.2036 | 0.00516 | -0.0605 | -39.4574
-4 | -0.1449 | 0.00501 | -0.061 | -28.9222
-3.5 | -0.086 | 0.00491 | -0.0615 | -17.5153
-3 | -0.0272 | 0.00481 | -0.0621 | -5.6549
-2.5 | 0.0316 | 0.00473 | -0.0626 | 6.6808
-2 | 0.0904 | 0.00467 | -0.0632 | 19.3576
-1.5 | 0.1491 | 0.0046 | -0.0638 | 32.413
-1 | 0.2077 | 0.00449 | -0.0644 | 46.2584
-0.5 | 0.2664 | 0.00437 | -0.065 | 60.9611
0 | 0.3249 | 0.00426 | -0.0657 | 76.2676
0.5 | 0.3831 | 0.00409 | -0.0664 | 93.6675
1 | 0.441 | 0.00408 | -0.067 | 108.0882
1.5 | 0.4987 | 0.00425 | -0.0676 | 117.3412
2 | 0.5565 | 0.00439 | -0.0681 | 126.7654
3 | 0.6681 | 0.00537 | -0.0687 | 124.4134
3.5 | 0.7244 | 0.00571 | -0.069 | 126.8651
4 | 0.7802 | 0.00609 | -0.0693 | 128.1117
4.5 | 0.836 | 0.00643 | -0.0695 | 130.0156
5 | 0.8912 | 0.00683 | -0.0696 | 130.4832
5.5 | 0.9469 | 0.00712 | -0.0698 | 132.9916
6 | 1.0024 | 0.00739 | -0.0699 | 135.6428
6.5 | 1.0576 | 0.00764 | -0.0701 | 138.4293
7 | 1.1123 | 0.00789 | -0.0701 | 140.9759
7.5 | 1.1663 | 0.00817 | -0.0701 | 142.754
8 | 1.2201 | 0.00842 | -0.07 | 144.905
8.5 | 1.2723 | 0.00874 | -0.0696 | 145.5721
9 | 1.3221 | 0.00894 | -0.0687 | 147.8859
9.5 | 1.373 | 0.00942 | -0.0681 | 145.7537
10 | 1.4232 | 0.00991 | -0.0675 | 143.6125
10.5 | 1.4724 | 0.01041 | -0.0667 | 141.4409
11 | 1.5186 | 0.01105 | -0.0654 | 137.4299
11.5 | 1.564 | 0.01164 | -0.064 | 134.3643
12 | 1.6052 | 0.01237 | -0.062 | 129.7656
12.5 | 1.6419 | 0.01313 | -0.0592 | 125.0495
13 | 1.6622 | 0.01389 | -0.0533 | 119.6688
13.5 | 1.6866 | 0.01488 | -0.049 | 113.3468
14 | 1.7101 | 0.01616 | -0.0451 | 105.823
14.5 | 1.7327 | 0.01768 | -0.0416 | 98.0034
15 | 1.7548 | 0.01938 | -0.0383 | 90.547
15.5 | 1.7742 | 0.02139 | -0.0352 | 82.9453
17.5 | 1.8466 | 0.03121 | -0.0258 | 59.1669
18.5 | 1.8748 | 0.0378 | -0.023 | 49.5979
19 | 1.8851 | 0.04173 | -0.022 | 45.1737
19.5 | 1.8907 | 0.04643 | -0.0215 | 40.7215
20 | 1.8947 | 0.05156 | -0.0214 | 36.7475

## 141. Re 18M Mach 0.25 (1)
BIGFOIL.COM POLAR EXPORT
NACA63-412 a=0.6
NACA63-412 a=0.6 |  |  |  | Cl Max: | 1.273 | at alpha= | 10 | deg
JavaFoil+Calcfoil stall+Eppler ext transition |  |  |  | L/D Max: | 131.264 | at alpha= | 6.5 | deg
Re: | 18000000 |  |  | Cd Min: | 0.00534 | at alpha= | 0 | deg
Mach: | 0.25 |  |  | Cl=0 at alpha= | -2.7377 | deg
|  |  |  | @ Cl=0.1, Cd= | 0.0057224
|  |  |  | @ Cl=0.4, Cd= | 0.00538
|  |  |  | @ Cl=0.6, Cd= | 0.09953
alpha (deg) | Cl | Cd | Cm | Cl/Cd
-15.5 | -0.244 | 0.12473 | -0.023 | -1.955
-15 | -0.307 | 0.11601 | -0.023 | -2.644
-14.5 | -0.363 | 0.10722 | -0.023 | -3.382
-14 | -0.413 | 0.09977 | -0.024 | -4.141
-13.5 | -0.459 | 0.09304 | -0.025 | -4.931
-13 | -0.498 | 0.08579 | -0.025 | -5.809
-12.5 | -0.531 | 0.07982 | -0.026 | -6.659
-12 | -0.56 | 0.06919 | -0.03 | -8.096
-11.5 | -0.58 | 0.05915 | -0.034 | -9.806
-11 | -0.669 | 0.01491 | -0.048 | -44.878
-10.5 | -0.697 | 0.00978 | -0.051 | -71.245
-10 | -0.694 | 0.00853 | -0.052 | -81.413
-9.5 | -0.673 | 0.00835 | -0.052 | -80.551
-9 | -0.645 | 0.00799 | -0.053 | -80.725
-8.5 | -0.612 | 0.00766 | -0.053 | -79.805
-8 | -0.574 | 0.00744 | -0.054 | -77.133
-7.5 | -0.531 | 0.00722 | -0.054 | -73.579
-7 | -0.485 | 0.00701 | -0.055 | -69.167
-6.5 | -0.435 | 0.00677 | -0.055 | -64.225
-6 | -0.383 | 0.00658 | -0.056 | -58.169
-5.5 | -0.328 | 0.00636 | -0.056 | -51.488
-5 | -0.271 | 0.00624 | -0.056 | -43.442
-4.5 | -0.213 | 0.00612 | -0.057 | -34.731
-4 | -0.153 | 0.00603 | -0.057 | -25.413
-3.5 | -0.093 | 0.00595 | -0.058 | -15.631
-3 | -0.032 | 0.00586 | -0.058 | -5.47
-2.5 | 0.029 | 0.00581 | -0.059 | 5.044
-2 | 0.091 | 0.00575 | -0.059 | 15.812
-1.5 | 0.153 | 0.00556 | -0.06 | 27.424
-1 | 0.215 | 0.00545 | -0.06 | 39.381
-0.5 | 0.276 | 0.00537 | -0.061 | 51.406
0 | 0.338 | 0.00534 | -0.061 | 63.281
0.5 | 0.4 | 0.00538 | -0.062 | 74.279
1 | 0.461 | 0.0055 | -0.062 | 83.834
1.5 | 0.523 | 0.00565 | -0.063 | 92.592
2 | 0.583 | 0.0058 | -0.063 | 100.435
2.5 | 0.644 | 0.00606 | -0.064 | 106.305
3 | 0.705 | 0.00638 | -0.064 | 110.442
3.5 | 0.765 | 0.00676 | -0.065 | 113.101
4 | 0.824 | 0.00717 | -0.065 | 114.959
4.5 | 0.882 | 0.00717 | -0.066 | 122.943
5 | 0.938 | 0.00777 | -0.066 | 120.782
5.5 | 0.993 | 0.00811 | -0.067 | 122.473
6 | 1.046 | 0.00838 | -0.067 | 124.892
6.5 | 1.097 | 0.00835 | -0.067 | 131.264
7 | 1.142 | 0.00872 | -0.068 | 130.933
7.5 | 1.181 | 0.00992 | -0.068 | 119.107
8 | 1.214 | 0.01044 | -0.069 | 116.336
8.5 | 1.241 | 0.01099 | -0.069 | 112.917
9 | 1.26 | 0.01157 | -0.069 | 108.891
9.5 | 1.271 | 0.01227 | -0.069 | 103.598
10 | 1.273 | 0.01305 | -0.07 | 97.585
10.5 | 1.259 | 0.01404 | -0.07 | 89.716
11 | 1.231 | 0.015 | -0.07 | 82.026
11.5 | 1.189 | 0.01616 | -0.07 | 73.605
12 | 1.135 | 0.01756 | -0.07 | 64.636
12.5 | 1.069 | 0.01908 | -0.07 | 56.043
13 | 0.992 | 0.02119 | -0.07 | 46.815
13.5 | 0.902 | 0.02519 | -0.07 | 35.789
14 | 0.709 | 0.08579 | -0.049 | 8.264
14.5 | 0.639 | 0.08042 | -0.054 | 7.94
15 | 0.539 | 0.09953 | -0.047 | 5.412

## 142. Re 18M Mach 0.25 (2)
BIGFOIL.COM POLAR EXPORT
NACA63-412 a=0.6
NACA63-412 a=0.6 |  |  |  | Cl Max: | 1.816 | at alpha= | 17 | deg
XFOIL ncrit=9 |  |  |  | L/D Max: | 144.651 | at alpha= | 9 | deg
Re: | 18000000 |  |  | Cd Min: | 0.21786 | at alpha= | -20 | deg
Mach: | 0.25 |  |  | Cl=0 at alpha= | -2.768 | deg
|  |  |  | @ Cl=0.1, Cd= | 0.0046827
|  |  |  | @ Cl=0.4, Cd= | 0.0040682
|  |  |  | @ Cl=0.6, Cd= | 0.0045769
alpha (deg) | Cl | Cd | Cm | Cl/Cd
-20 | -0.7264 | 0.21786 | 0.0412 | -3.3343
-19.5 | -0.7287 | 0.20405 | 0.0333 | -3.5712
-19 | -0.7115 | 0.19748 | 0.0288 | -3.6029
-18.5 | -0.7623 | 0.17147 | 0.0138 | -4.4457
-18 | -1.0124 | 0.10999 | -0.0309 | -9.2045
-17.5 | -1.2926 | 0.05792 | -0.0737 | -22.317
-17 | -1.3482 | 0.04412 | -0.0841 | -30.5576
-16.5 | -1.3852 | 0.03427 | -0.0902 | -40.4202
-16 | -1.4243 | 0.02661 | -0.0922 | -53.525
-15.5 | -1.4518 | 0.02323 | -0.0853 | -62.4968
-15 | -1.4339 | 0.02036 | -0.0808 | -70.4273
-14.5 | -1.4027 | 0.0176 | -0.0772 | -79.6989
-14 | -1.3589 | 0.01545 | -0.0743 | -87.9547
-13.5 | -1.3078 | 0.01378 | -0.072 | -94.9057
-13 | -1.2521 | 0.01249 | -0.07 | -100.2482
-12.5 | -1.1927 | 0.01159 | -0.0684 | -102.9077
-12 | -1.1333 | 0.01069 | -0.0669 | -106.015
-11.5 | -1.0723 | 0.01003 | -0.0658 | -106.9093
-11 | -1.0108 | 0.00946 | -0.0648 | -106.8499
-10.5 | -0.9491 | 0.00895 | -0.064 | -106.0447
-10 | -0.8874 | 0.00848 | -0.0633 | -104.6462
-9 | -0.7641 | 0.00767 | -0.0623 | -99.6219
-8.5 | -0.7029 | 0.00719 | -0.062 | -97.7608
-8 | -0.6416 | 0.0068 | -0.0618 | -94.3529
-7.5 | -0.5801 | 0.00647 | -0.0617 | -89.66
-7 | -0.5185 | 0.0062 | -0.0617 | -83.629
-6.5 | -0.457 | 0.00599 | -0.0618 | -76.2938
-5.5 | -0.3341 | 0.00556 | -0.0621 | -60.0899
-5 | -0.2729 | 0.00534 | -0.0624 | -51.1049
-4.5 | -0.2116 | 0.0052 | -0.0628 | -40.6923
-4 | -0.1505 | 0.00506 | -0.0632 | -29.7431
-3.5 | -0.0893 | 0.00495 | -0.0637 | -18.0404
-3 | -0.0283 | 0.00484 | -0.0641 | -5.8471
-2.5 | 0.0327 | 0.00476 | -0.0647 | 6.8697
-2 | 0.0937 | 0.00469 | -0.0652 | 19.9787
-1.5 | 0.1544 | 0.00462 | -0.0658 | 33.4199
-1 | 0.2151 | 0.0045 | -0.0664 | 47.8
0 | 0.3362 | 0.00425 | -0.0677 | 79.1059
0.5 | 0.3963 | 0.00407 | -0.0684 | 97.371
1 | 0.4564 | 0.00404 | -0.0691 | 112.9703
1.5 | 0.516 | 0.00421 | -0.0696 | 122.5653
2 | 0.5757 | 0.00438 | -0.0702 | 131.4384
2.5 | 0.6337 | 0.00485 | -0.0705 | 130.6598
3 | 0.6909 | 0.0054 | -0.0707 | 127.9444
3.5 | 0.7489 | 0.00579 | -0.0709 | 129.3437
4 | 0.8065 | 0.00619 | -0.071 | 130.2908
4.5 | 0.8641 | 0.00659 | -0.0711 | 131.1229
5 | 0.9214 | 0.00698 | -0.071 | 132.0057
5.5 | 0.9794 | 0.00728 | -0.071 | 134.533
6 | 1.0371 | 0.00759 | -0.0709 | 136.6403
6.5 | 1.0943 | 0.0079 | -0.0707 | 138.519
7 | 1.1511 | 0.00819 | -0.0704 | 140.5495
7.5 | 1.2076 | 0.00847 | -0.07 | 142.5738
8 | 1.263 | 0.00881 | -0.0694 | 143.3598
8.5 | 1.3177 | 0.00913 | -0.0685 | 144.3264
9 | 1.3684 | 0.00946 | -0.0668 | 144.6512
9.5 | 1.421 | 0.01001 | -0.0655 | 141.958
10 | 1.4714 | 0.01062 | -0.0638 | 138.5499
10.5 | 1.5193 | 0.0113 | -0.0617 | 134.4513
11 | 1.5621 | 0.01212 | -0.0587 | 128.8861
11.5 | 1.5929 | 0.01289 | -0.0535 | 123.5764
12 | 1.6167 | 0.01387 | -0.0476 | 116.5609
12.5 | 1.6436 | 0.01512 | -0.0429 | 108.7037
13 | 1.6715 | 0.01655 | -0.0388 | 100.997
13.5 | 1.694 | 0.01847 | -0.0345 | 91.7163
14 | 1.7168 | 0.02057 | -0.0306 | 83.4614
14.5 | 1.7382 | 0.02294 | -0.027 | 75.7716
15 | 1.7589 | 0.02553 | -0.0238 | 68.8954
15.5 | 1.7756 | 0.02858 | -0.0208 | 62.1274
16 | 1.7877 | 0.03222 | -0.018 | 55.4842
16.5 | 1.8058 | 0.03566 | -0.016 | 50.6394
17 | 1.816 | 0.04007 | -0.0143 | 45.3207
17.5 | 1.8116 | 0.04621 | -0.0131 | 39.2036
18 | 1.8131 | 0.05224 | -0.0129 | 34.7071
18.5 | 1.8105 | 0.05921 | -0.0135 | 30.5776
19 | 1.7955 | 0.06807 | -0.0155 | 26.3773
19.5 | 1.7758 | 0.07819 | -0.0188 | 22.7113
20 | 1.7484 | 0.09001 | -0.0237 | 19.4245

## 143. Re 18M Mach 0.50 (1)
BIGFOIL.COM POLAR EXPORT
NACA63-412 a=0.6
NACA63-412 a=0.6 |  |  |  | Cl Max: | 1.225 | at alpha= | 20 | deg
JavaFoil+Calcfoil stall+Eppler ext transition |  |  |  | L/D Max: | 120.996 | at alpha= | 4.5 | deg
Re: | 18000000 |  |  | Cd Min: | 0.00547 | at alpha= | 0 | deg
Mach: | 0.5 |  |  | Cl=0 at alpha= | -2.7391 | deg
|  |  |  | @ Cl=0.1, Cd= | 0.0059304
|  |  |  | @ Cl=0.4, Cd= | 0.0054987
|  |  |  | @ Cl=0.6, Cd= | 0.0060145
alpha (deg) | Cl | Cd | Cm | Cl/Cd
-20 | -0.95 | 0.17498 | -0.029 | -5.427
-19.5 | -0.922 | 0.16797 | -0.029 | -5.488
-19 | -0.896 | 0.15972 | -0.03 | -5.609
-18.5 | -0.869 | 0.14951 | -0.03 | -5.813
-18 | -0.841 | 0.14357 | -0.03 | -5.857
-17.5 | -0.813 | 0.14199 | -0.029 | -5.726
-17 | -0.785 | 0.1368 | -0.029 | -5.741
-16.5 | -0.758 | 0.12497 | -0.03 | -6.069
-16 | -0.732 | 0.11895 | -0.03 | -6.156
-15.5 | -0.704 | 0.1128 | -0.03 | -6.241
-15 | -0.681 | 0.09601 | -0.032 | -7.094
-14.5 | -0.659 | 0.08434 | -0.035 | -7.815
-14 | -0.659 | 0.05613 | -0.042 | -11.736
-13.5 | -0.593 | 0.09351 | -0.029 | -6.343
-13 | -0.567 | 0.0856 | -0.031 | -6.622
-12.5 | -0.542 | 0.07673 | -0.033 | -7.066
-12 | -0.511 | 0.07829 | -0.029 | -6.521
-11.5 | -0.541 | 0.02699 | -0.05 | -20.033
-11 | -0.54 | 0.01366 | -0.054 | -39.549
-10.5 | -0.427 | 0.06955 | -0.029 | -6.142
-10 | -0.401 | 0.06268 | -0.03 | -6.393
-9.5 | -0.376 | 0.05573 | -0.034 | -6.742
-9 | -0.389 | 0.02027 | -0.052 | -19.215
-8.5 | -0.394 | 0.00899 | -0.059 | -43.778
-8 | -0.29 | 0.05279 | -0.029 | -5.486
-7.5 | -0.263 | 0.04712 | -0.031 | -5.579
-7 | -0.291 | 0.00803 | -0.061 | -36.252
-6.5 | -0.415 | 0.00767 | -0.062 | -54.126
-6 | -0.393 | 0.00729 | -0.062 | -53.859
-5.5 | -0.349 | 0.00694 | -0.063 | -50.196
-5 | -0.294 | 0.0067 | -0.063 | -43.897
-4.5 | -0.234 | 0.00644 | -0.064 | -36.245
-4 | -0.17 | 0.00629 | -0.064 | -26.938
-3.5 | -0.103 | 0.00617 | -0.065 | -16.738
-3 | -0.036 | 0.0061 | -0.065 | -5.855
-2.5 | 0.033 | 0.00596 | -0.066 | 5.478
-2 | 0.101 | 0.00593 | -0.066 | 17.113
-1.5 | 0.17 | 0.00588 | -0.067 | 28.975
-1 | 0.24 | 0.00562 | -0.067 | 42.647
-0.5 | 0.309 | 0.00552 | -0.068 | 55.916
0 | 0.378 | 0.00547 | -0.069 | 69.124
0.5 | 0.447 | 0.00556 | -0.069 | 80.418
1 | 0.516 | 0.00572 | -0.07 | 90.138
1.5 | 0.585 | 0.00596 | -0.07 | 98.055
2 | 0.651 | 0.0062 | -0.071 | 104.91
2.5 | 0.719 | 0.00652 | -0.071 | 110.305
3 | 0.787 | 0.00671 | -0.072 | 117.232
3.5 | 0.852 | 0.00717 | -0.072 | 118.886
4 | 0.917 | 0.00766 | -0.073 | 119.683
4.5 | 0.979 | 0.0081 | -0.073 | 120.996
5 | 1.037 | 0.00928 | -0.074 | 111.828
5.5 | 1.091 | 0.00978 | -0.074 | 111.458
6 | 1.137 | 0.01037 | -0.074 | 109.645
6.5 | 1.176 | 0.01108 | -0.075 | 106.054
7 | 1.193 | 0.01184 | -0.075 | 100.714
7.5 | 1.174 | 0.01282 | -0.075 | 91.635
8 | 1.06 | 0.01438 | -0.075 | 73.739
8.5 | 0.734 | 0.01673 | -0.075 | 43.884
9 | 0.768 | 0.01656 | -0.076 | 46.38
9.5 | 0.78 | 0.02155 | -0.074 | 36.194
10 | 0.828 | 0.0182 | -0.077 | 45.517
10.5 | 0.855 | 0.02017 | -0.077 | 42.412
11 | 0.869 | 0.0258 | -0.075 | 33.693
11.5 | 0.916 | 0.02149 | -0.077 | 42.602
12 | 0.941 | 0.02407 | -0.077 | 39.086
12.5 | 0.958 | 0.02947 | -0.076 | 32.5
13 | 0.895 | 0.06771 | -0.063 | 13.223
13.5 | 1.018 | 0.03101 | -0.077 | 32.816
14 | 1.032 | 0.03833 | -0.076 | 26.921
14.5 | 1.034 | 0.05125 | -0.073 | 20.175
15 | 0.956 | 0.12024 | -0.048 | 7.955
15.5 | 0.985 | 0.12541 | -0.05 | 7.855
16 | 1.016 | 0.12659 | -0.053 | 8.025
16.5 | 1.038 | 0.14328 | -0.051 | 7.241
17 | 1.063 | 0.15304 | -0.052 | 6.947
17.5 | 1.091 | 0.1534 | -0.053 | 7.112
18 | 1.119 | 0.15783 | -0.055 | 7.092
18.5 | 1.143 | 0.17195 | -0.054 | 6.645
19 | 1.169 | 0.17984 | -0.055 | 6.498
19.5 | 1.197 | 0.18284 | -0.057 | 6.546
20 | 1.225 | 0.18716 | -0.058 | 6.545

## 144. Re 18M Mach 0.50 (2)
BIGFOIL.COM POLAR EXPORT
NACA63-412 a=0.6
NACA63-412 a=0.6 |  |  |  | Cl Max: | 1.4659 | at alpha= | 9 | deg
XFOIL ncrit=9 |  |  |  | L/D Max: | 154.936 | at alpha= | 2.5 | deg
Re: | 18000000 |  |  | Cd Min: | 0.12012 | at alpha= | 14 | deg
Mach: | 0.5 |  |  | Cl=0 at alpha= | -2.7655 | deg
|  |  |  | @ Cl=0.1, Cd= | 0.0047995
|  |  |  | @ Cl=0.4, Cd= | 0.0042315
|  |  |  | @ Cl=0.6, Cd= | 0.0041479
alpha (deg) | Cl | Cd | Cm | Cl/Cd
-9 | -0.5397 | 0.04524 | -0.0795 | -11.9297
-8.5 | -0.575 | 0.03574 | -0.0876 | -16.0884
-8 | -0.6095 | 0.02897 | -0.0858 | -21.039
-7.5 | -0.6158 | 0.02058 | -0.0845 | -29.9223
-7 | -0.6018 | 0.01206 | -0.0821 | -49.9005
-6.5 | -0.5482 | 0.00776 | -0.0791 | -70.6443
-6 | -0.4746 | 0.00659 | -0.0769 | -72.0182
-5.5 | -0.3989 | 0.00608 | -0.0754 | -65.6086
-5 | -0.324 | 0.00575 | -0.0745 | -56.3478
-4.5 | -0.2501 | 0.00547 | -0.0738 | -45.7221
-4 | -0.1771 | 0.00527 | -0.0735 | -33.6053
-3.5 | -0.1048 | 0.00513 | -0.0735 | -20.4288
-3 | -0.0333 | 0.00499 | -0.0736 | -6.6733
-2.5 | 0.0377 | 0.00487 | -0.0739 | 7.7413
-2 | 0.1084 | 0.00479 | -0.0743 | 22.6305
-1.5 | 0.1786 | 0.0047 | -0.0748 | 38
-1 | 0.2485 | 0.00457 | -0.0754 | 54.3764
-0.5 | 0.3181 | 0.00444 | -0.0761 | 71.6441
0 | 0.3876 | 0.00428 | -0.0769 | 90.5607
0.5 | 0.4567 | 0.00401 | -0.0777 | 113.8903
1 | 0.5259 | 0.00399 | -0.0784 | 131.8045
1.5 | 0.5949 | 0.00413 | -0.079 | 144.0436
2 | 0.6634 | 0.00437 | -0.0794 | 151.8078
2.5 | 0.7313 | 0.00472 | -0.0797 | 154.9364
3 | 0.7938 | 0.00561 | -0.0792 | 141.4973
3.5 | 0.8588 | 0.00618 | -0.0787 | 138.9644
4 | 0.9239 | 0.00673 | -0.078 | 137.2808
4.5 | 0.9881 | 0.00733 | -0.0768 | 134.8022
5 | 1.0541 | 0.00779 | -0.0757 | 135.3145
5.5 | 1.1206 | 0.00821 | -0.0743 | 136.4921
6 | 1.1864 | 0.00866 | -0.0724 | 136.9977
6.5 | 1.2509 | 0.00915 | -0.07 | 136.7104
7 | 1.3144 | 0.00964 | -0.0671 | 136.3485
7.5 | 1.3732 | 0.01022 | -0.0631 | 134.364
8 | 1.4195 | 0.01082 | -0.0567 | 131.1922
8.5 | 1.4462 | 0.01169 | -0.0476 | 123.7126
9 | 1.4659 | 0.01397 | -0.0388 | 104.932
9.5 | 1.4488 | 0.01855 | -0.0287 | 78.1024
10 | 1.4204 | 0.02452 | -0.0203 | 57.9282
10.5 | 1.3961 | 0.03113 | -0.0144 | 44.8474
11 | 1.359 | 0.03987 | -0.0109 | 34.0858
11.5 | 1.3264 | 0.04959 | -0.0107 | 26.7473
12 | 1.2885 | 0.0613 | -0.0138 | 21.0196
12.5 | 1.2509 | 0.07461 | -0.0198 | 16.7658
13 | 1.2195 | 0.08866 | -0.0277 | 13.7548
13.5 | 1.1873 | 0.10438 | -0.0377 | 11.3748
14 | 1.1635 | 0.12012 | -0.0482 | 9.6861

## 145. Re 20M Mach 0.00 (1)
BIGFOIL.COM POLAR EXPORT
NACA63-412 a=0.6
NACA63-412 a=0.6 |  |  |  | Cl Max: | 1.31 | at alpha= | 10.5 | deg
JavaFoil+Calcfoil stall+Eppler ext transition |  |  |  | L/D Max: | 136.841 | at alpha= | 7.5 | deg
Re: | 20000000 |  |  | Cd Min: | 0.00536 | at alpha= | -0.5 | deg
Mach: | 0 |  |  | Cl=0 at alpha= | -2.7373 | deg
|  |  |  | @ Cl=0.1, Cd= | 0.005636
|  |  |  | @ Cl=0.4, Cd= | 0.005466
|  |  |  | @ Cl=0.6, Cd= | 0.005882
alpha (deg) | Cl | Cd | Cm | Cl/Cd
-16.5 | -0.562 | 0.12118 | -0.023 | -4.642
-16 | -0.581 | 0.11344 | -0.023 | -5.124
-15.5 | -0.599 | 0.10782 | -0.024 | -5.552
-15 | -0.616 | 0.09869 | -0.025 | -6.241
-14.5 | -0.631 | 0.09245 | -0.026 | -6.821
-14 | -0.644 | 0.0854 | -0.027 | -7.537
-13.5 | -0.657 | 0.07667 | -0.03 | -8.564
-13 | -0.724 | 0.03147 | -0.041 | -23.022
-12.5 | -0.768 | 0.01521 | -0.045 | -50.511
-12 | -0.789 | 0.01061 | -0.048 | -74.34
-11.5 | -0.792 | 0.009 | -0.049 | -87.916
-11 | -0.775 | 0.00853 | -0.049 | -90.853
-10.5 | -0.753 | 0.00812 | -0.05 | -92.744
-10 | -0.725 | 0.00804 | -0.05 | -90.208
-9.5 | -0.692 | 0.00776 | -0.051 | -89.173
-9 | -0.655 | 0.00752 | -0.051 | -87.049
-8.5 | -0.615 | 0.00728 | -0.052 | -84.446
-8 | -0.572 | 0.0071 | -0.052 | -80.545
-7.5 | -0.526 | 0.0069 | -0.052 | -76.164
-7 | -0.477 | 0.00668 | -0.053 | -71.405
-6.5 | -0.426 | 0.00654 | -0.053 | -65.183
-6 | -0.374 | 0.00638 | -0.054 | -58.606
-5.5 | -0.319 | 0.00622 | -0.054 | -51.346
-5 | -0.264 | 0.00611 | -0.055 | -43.112
-4.5 | -0.207 | 0.00599 | -0.055 | -34.472
-4 | -0.149 | 0.00591 | -0.056 | -25.157
-3.5 | -0.09 | 0.00586 | -0.056 | -15.384
-3 | -0.031 | 0.00577 | -0.057 | -5.378
-2.5 | 0.028 | 0.00575 | -0.057 | 4.932
-2 | 0.088 | 0.00567 | -0.057 | 15.506
-1.5 | 0.148 | 0.0055 | -0.058 | 26.847
-1 | 0.208 | 0.00544 | -0.058 | 38.215
-0.5 | 0.267 | 0.00536 | -0.059 | 49.92
0 | 0.327 | 0.00536 | -0.059 | 61.092
0.5 | 0.387 | 0.00544 | -0.06 | 71.13
1 | 0.447 | 0.00556 | -0.06 | 80.379
1.5 | 0.506 | 0.00563 | -0.061 | 89.948
2 | 0.564 | 0.00578 | -0.061 | 97.632
2.5 | 0.624 | 0.00595 | -0.062 | 104.752
3 | 0.683 | 0.00627 | -0.062 | 108.872
3.5 | 0.741 | 0.0066 | -0.063 | 112.209
4 | 0.798 | 0.00687 | -0.063 | 116.253
4.5 | 0.855 | 0.00722 | -0.064 | 118.417
5 | 0.911 | 0.00741 | -0.064 | 122.914
5.5 | 0.964 | 0.00771 | -0.064 | 124.989
6 | 1.017 | 0.00799 | -0.065 | 127.187
6.5 | 1.068 | 0.00824 | -0.065 | 129.526
7 | 1.115 | 0.00857 | -0.066 | 130.114
7.5 | 1.158 | 0.00846 | -0.066 | 136.841
8 | 1.197 | 0.00879 | -0.067 | 136.163
8.5 | 1.231 | 0.01005 | -0.067 | 122.493
9 | 1.26 | 0.01055 | -0.067 | 119.457
9.5 | 1.284 | 0.01105 | -0.068 | 116.181
10 | 1.302 | 0.01167 | -0.068 | 111.579
10.5 | 1.31 | 0.01228 | -0.068 | 106.67
11 | 1.31 | 0.01306 | -0.068 | 100.252
11.5 | 1.303 | 0.0137 | -0.069 | 95.086
12 | 1.288 | 0.01469 | -0.069 | 87.707
12.5 | 1.269 | 0.0155 | -0.069 | 81.854
13 | 1.242 | 0.01653 | -0.069 | 75.133
13.5 | 1.21 | 0.01792 | -0.069 | 67.516
14 | 1.176 | 0.0189 | -0.07 | 62.204
14.5 | 1.136 | 0.02071 | -0.07 | 54.841
15 | 1.092 | 0.02328 | -0.069 | 46.885
15.5 | 1.047 | 0.02582 | -0.069 | 40.537

## 146. Re 20M Mach 0.00 (2)
BIGFOIL.COM POLAR EXPORT
NACA63-412 a=0.6
NACA63-412 a=0.6 |  |  |  | Cl Max: | 1.7619 | at alpha= | 15 | deg
XFOIL ncrit=9 |  |  |  | L/D Max: | 148.975 | at alpha= | 9.5 | deg
Re: | 20000000 |  |  | Cd Min: | 0.02851 | at alpha= | -20 | deg
Mach: | 0 |  |  | Cl=0 at alpha= | -2.7667 | deg
|  |  |  | @ Cl=0.1, Cd= | 0.0046193
|  |  |  | @ Cl=0.4, Cd= | 0.0041731
|  |  |  | @ Cl=0.6, Cd= | 0.0048954
alpha (deg) | Cl | Cd | Cm | Cl/Cd
-20 | -1.6449 | 0.02851 | -0.0752 | -57.6955
-19.5 | -1.6425 | 0.02495 | -0.0747 | -65.8317
-19 | -1.6489 | 0.02233 | -0.0709 | -73.8424
-18.5 | -1.6602 | 0.02022 | -0.0636 | -82.1068
-18 | -1.6316 | 0.01873 | -0.0612 | -87.1116
-17.5 | -1.5992 | 0.01717 | -0.0593 | -93.1392
-17 | -1.5581 | 0.01609 | -0.0581 | -96.8365
-16.5 | -1.5158 | 0.01494 | -0.057 | -101.4592
-16 | -1.4724 | 0.01374 | -0.0561 | -107.1616
-15.5 | -1.4239 | 0.01298 | -0.0556 | -109.6995
-15 | -1.3738 | 0.01232 | -0.0553 | -111.5097
-14.5 | -1.3227 | 0.0117 | -0.055 | -113.0513
-14 | -1.2712 | 0.01106 | -0.0548 | -114.9367
-13.5 | -1.2195 | 0.01038 | -0.0546 | -117.4855
-13 | -1.1663 | 0.00985 | -0.0546 | -118.4061
-12.5 | -1.1121 | 0.00941 | -0.0546 | -118.1828
-12 | -1.0574 | 0.00899 | -0.0547 | -117.6196
-11.5 | -1.0023 | 0.00862 | -0.0549 | -116.2761
-11 | -0.9468 | 0.00825 | -0.0551 | -114.7636
-10.5 | -0.8909 | 0.00792 | -0.0553 | -112.4874
-10 | -0.8347 | 0.00759 | -0.0555 | -109.9736
-9.5 | -0.7783 | 0.0073 | -0.0558 | -106.6164
-9 | -0.7216 | 0.007 | -0.0561 | -103.0857
-8.5 | -0.6649 | 0.00664 | -0.0564 | -100.1355
-8 | -0.6078 | 0.00636 | -0.0568 | -95.566
-7.5 | -0.5503 | 0.00613 | -0.0572 | -89.7716
-7 | -0.4926 | 0.00593 | -0.0576 | -83.0691
-6.5 | -0.4348 | 0.00575 | -0.0581 | -75.6174
-6 | -0.3768 | 0.00556 | -0.0586 | -67.7698
-5.5 | -0.3188 | 0.00536 | -0.059 | -59.4776
-5 | -0.2607 | 0.0052 | -0.0595 | -50.1346
-4.5 | -0.2024 | 0.00507 | -0.0601 | -39.9211
-4 | -0.1441 | 0.00494 | -0.0606 | -29.17
-3.5 | -0.0857 | 0.00485 | -0.0611 | -17.6701
-3 | -0.0273 | 0.00476 | -0.0617 | -5.7353
-2.5 | 0.0312 | 0.00469 | -0.0623 | 6.6525
-2 | 0.0896 | 0.00463 | -0.0629 | 19.3521
-1.5 | 0.148 | 0.00457 | -0.0634 | 32.3851
-1 | 0.2063 | 0.00447 | -0.064 | 46.1521
-0.5 | 0.2646 | 0.00438 | -0.0647 | 60.411
0 | 0.3228 | 0.00428 | -0.0653 | 75.4206
0.5 | 0.3806 | 0.00419 | -0.0659 | 90.8353
1 | 0.4381 | 0.00414 | -0.0666 | 105.8213
1.5 | 0.4955 | 0.00429 | -0.0672 | 115.5012
2 | 0.5527 | 0.00446 | -0.0677 | 123.9238
2.5 | 0.6081 | 0.00497 | -0.068 | 122.3541
3 | 0.6639 | 0.00538 | -0.0684 | 123.4015
3.5 | 0.7202 | 0.00567 | -0.0687 | 127.0194
4.5 | 0.8313 | 0.00636 | -0.0692 | 130.7075
5 | 0.8864 | 0.00672 | -0.0694 | 131.9048
5.5 | 0.9419 | 0.00699 | -0.0697 | 134.7496
6 | 0.9971 | 0.00726 | -0.0699 | 137.3416
7 | 1.1064 | 0.00777 | -0.0702 | 142.3938
7.5 | 1.1602 | 0.00803 | -0.0702 | 144.4832
8 | 1.2137 | 0.00828 | -0.0702 | 146.5821
8.5 | 1.266 | 0.00859 | -0.0701 | 147.3807
9 | 1.3177 | 0.00885 | -0.0698 | 148.8927
9.5 | 1.3661 | 0.00917 | -0.0688 | 148.9749
10 | 1.4164 | 0.00962 | -0.0684 | 147.2349
10.5 | 1.4657 | 0.0101 | -0.0678 | 145.1188
11 | 1.5124 | 0.01069 | -0.0668 | 141.478
11.5 | 1.5585 | 0.01125 | -0.0657 | 138.5333
12 | 1.6014 | 0.01191 | -0.0641 | 134.4584
12.5 | 1.6412 | 0.01262 | -0.0621 | 130.0475
13 | 1.6748 | 0.0133 | -0.0589 | 125.9248
13.5 | 1.6942 | 0.01408 | -0.0533 | 120.3267
14 | 1.7172 | 0.01514 | -0.0491 | 113.4214
14.5 | 1.7398 | 0.01645 | -0.0454 | 105.7629
15 | 1.7619 | 0.01796 | -0.042 | 98.1013

## 147. Re 20M Mach 0.10 (1)
BIGFOIL.COM POLAR EXPORT
NACA63-412 a=0.6
NACA63-412 a=0.6 |  |  |  | Cl Max: | 1.306 | at alpha= | 10.5 | deg
JavaFoil+Calcfoil stall+Eppler ext transition |  |  |  | L/D Max: | 136.329 | at alpha= | 7.5 | deg
Re: | 20000000 |  |  | Cd Min: | 0.00535 | at alpha= | 0 | deg
Mach: | 0.1 |  |  | Cl=0 at alpha= | -2.7417 | deg
|  |  |  | @ Cl=0.1, Cd= | 0.005642
|  |  |  | @ Cl=0.4, Cd= | 0.005472
|  |  |  | @ Cl=0.6, Cd= | 0.0059065
alpha (deg) | Cl | Cd | Cm | Cl/Cd
-16.5 | -0.523 | 0.12348 | -0.023 | -4.233
-16 | -0.544 | 0.11701 | -0.023 | -4.653
-15.5 | -0.565 | 0.11038 | -0.023 | -5.119
-15 | -0.584 | 0.1044 | -0.024 | -5.599
-14.5 | -0.603 | 0.09619 | -0.025 | -6.264
-14 | -0.619 | 0.08852 | -0.026 | -6.993
-13.5 | -0.633 | 0.08108 | -0.028 | -7.813
-13 | -0.659 | 0.06243 | -0.034 | -10.55
-12.5 | -0.735 | 0.02087 | -0.044 | -35.202
-12 | -0.767 | 0.01195 | -0.047 | -64.171
-11.5 | -0.778 | 0.00959 | -0.049 | -81.118
-11 | -0.768 | 0.00863 | -0.05 | -89.023
-10.5 | -0.748 | 0.00823 | -0.05 | -90.944
-10 | -0.722 | 0.00813 | -0.05 | -88.9
-9.5 | -0.69 | 0.00785 | -0.051 | -87.989
-9 | -0.654 | 0.00754 | -0.051 | -86.841
-8.5 | -0.615 | 0.00734 | -0.052 | -83.77
-8 | -0.572 | 0.00715 | -0.052 | -80.114
-7.5 | -0.527 | 0.00694 | -0.053 | -75.873
-7 | -0.479 | 0.00673 | -0.053 | -71.077
-6.5 | -0.428 | 0.00655 | -0.054 | -65.3
-6 | -0.375 | 0.00639 | -0.054 | -58.724
-5.5 | -0.321 | 0.00625 | -0.054 | -51.313
-5 | -0.265 | 0.00612 | -0.055 | -43.251
-4.5 | -0.208 | 0.006 | -0.055 | -34.581
-4 | -0.149 | 0.00591 | -0.056 | -25.28
-3.5 | -0.091 | 0.00587 | -0.056 | -15.437
-3 | -0.031 | 0.0058 | -0.057 | -5.384
-2.5 | 0.029 | 0.00575 | -0.057 | 4.957
-2 | 0.088 | 0.00567 | -0.058 | 15.584
-1.5 | 0.148 | 0.00553 | -0.058 | 26.866
-1 | 0.209 | 0.00543 | -0.059 | 38.434
-0.5 | 0.269 | 0.00536 | -0.059 | 50.182
0 | 0.329 | 0.00535 | -0.06 | 61.477
0.5 | 0.389 | 0.00545 | -0.06 | 71.328
1 | 0.449 | 0.00557 | -0.061 | 80.561
1.5 | 0.509 | 0.00562 | -0.061 | 90.459
2 | 0.567 | 0.00578 | -0.062 | 98.193
2.5 | 0.627 | 0.00601 | -0.062 | 104.204
3 | 0.686 | 0.00632 | -0.062 | 108.582
3.5 | 0.744 | 0.00659 | -0.063 | 112.917
4 | 0.802 | 0.00693 | -0.063 | 115.794
4.5 | 0.86 | 0.00729 | -0.064 | 117.835
5 | 0.915 | 0.00747 | -0.064 | 122.429
5.5 | 0.969 | 0.00772 | -0.065 | 125.487
6 | 1.021 | 0.008 | -0.065 | 127.623
6.5 | 1.072 | 0.00837 | -0.066 | 128.164
7 | 1.119 | 0.00821 | -0.066 | 136.308
7.5 | 1.162 | 0.00852 | -0.067 | 136.329
8 | 1.2 | 0.00977 | -0.067 | 122.783
8.5 | 1.233 | 0.01017 | -0.067 | 121.227
9 | 1.261 | 0.01065 | -0.068 | 118.445
9.5 | 1.283 | 0.01124 | -0.068 | 114.188
10 | 1.3 | 0.01181 | -0.068 | 110.034
10.5 | 1.306 | 0.01245 | -0.069 | 104.861
11 | 1.302 | 0.01327 | -0.069 | 98.098
11.5 | 1.291 | 0.01409 | -0.069 | 91.619
12 | 1.273 | 0.01489 | -0.069 | 85.486
12.5 | 1.248 | 0.01608 | -0.069 | 77.574
13 | 1.216 | 0.01696 | -0.07 | 71.722
13.5 | 1.177 | 0.01883 | -0.07 | 62.536
14 | 1.139 | 0.01963 | -0.07 | 58.008
14.5 | 1.091 | 0.02219 | -0.07 | 49.167
15 | 1.041 | 0.02517 | -0.069 | 41.353
15.5 | 0.99 | 0.02812 | -0.069 | 35.222

## 148. Re 20M Mach 0.10 (2)
BIGFOIL.COM POLAR EXPORT
NACA63-412 a=0.6
NACA63-412 a=0.6 |  |  |  | Cl Max: | 1.9099 | at alpha= | 20 | deg
XFOIL ncrit=9 |  |  |  | L/D Max: | 148.533 | at alpha= | 9 | deg
Re: | 20000000 |  |  | Cd Min: | 0.04979 | at alpha= | 20 | deg
Mach: | 0.1 |  |  | Cl=0 at alpha= | -2.767 | deg
|  |  |  | @ Cl=0.1, Cd= | 0.0046283
|  |  |  | @ Cl=0.4, Cd= | 0.0041682
|  |  |  | @ Cl=0.6, Cd= | 0.0048612
alpha (deg) | Cl | Cd | Cm | Cl/Cd
-18.5 | -1.6128 | 0.02322 | -0.0757 | -69.4574
-18 | -1.6215 | 0.02132 | -0.0687 | -76.0553
-17.5 | -1.5997 | 0.01935 | -0.0654 | -82.6718
-17 | -1.5675 | 0.01764 | -0.0631 | -88.8605
-16.5 | -1.5279 | 0.01624 | -0.0615 | -94.0825
-16 | -1.4844 | 0.015 | -0.0602 | -98.96
-15.5 | -1.4397 | 0.01369 | -0.059 | -105.1644
-15 | -1.3902 | 0.01282 | -0.0583 | -108.4399
-14 | -1.2857 | 0.01147 | -0.0573 | -112.0924
-13.5 | -1.2329 | 0.01078 | -0.0569 | -114.3692
-13 | -1.1794 | 0.01011 | -0.0566 | -116.6568
-12.5 | -1.1244 | 0.00961 | -0.0564 | -117.0031
-12 | -1.0688 | 0.00916 | -0.0564 | -116.6812
-11.5 | -1.0128 | 0.00876 | -0.0564 | -115.6164
-11 | -0.9564 | 0.00838 | -0.0564 | -114.1289
-10.5 | -0.8997 | 0.00802 | -0.0565 | -112.182
-10 | -0.8427 | 0.00768 | -0.0566 | -109.7266
-9.5 | -0.7854 | 0.00737 | -0.0568 | -106.5672
-8.5 | -0.6706 | 0.00671 | -0.0572 | -99.9404
-8 | -0.6129 | 0.0064 | -0.0575 | -95.7656
-7.5 | -0.5548 | 0.00616 | -0.0579 | -90.0649
-7 | -0.4966 | 0.00596 | -0.0582 | -83.3221
-6.5 | -0.4382 | 0.00576 | -0.0586 | -76.0764
-6 | -0.3797 | 0.00558 | -0.0591 | -68.0466
-5.5 | -0.3212 | 0.00538 | -0.0595 | -59.7026
-5 | -0.2626 | 0.00521 | -0.06 | -50.4031
-4.5 | -0.2038 | 0.00508 | -0.0605 | -40.1181
-4 | -0.1451 | 0.00494 | -0.061 | -29.3725
-3.5 | -0.0862 | 0.00486 | -0.0615 | -17.7366
-3 | -0.0274 | 0.00476 | -0.0621 | -5.7563
-2.5 | 0.0314 | 0.00469 | -0.0626 | 6.6951
-2 | 0.0902 | 0.00464 | -0.0632 | 19.4397
-1.5 | 0.149 | 0.00457 | -0.0638 | 32.6039
-1 | 0.2076 | 0.00447 | -0.0644 | 46.443
-0.5 | 0.2663 | 0.00438 | -0.065 | 60.7991
0 | 0.3248 | 0.00427 | -0.0657 | 76.0656
0.5 | 0.383 | 0.00418 | -0.0663 | 91.6268
1 | 0.4408 | 0.00414 | -0.067 | 106.4734
1.5 | 0.4985 | 0.00429 | -0.0675 | 116.2005
2 | 0.5561 | 0.00446 | -0.0681 | 124.6861
2.5 | 0.6119 | 0.00497 | -0.0684 | 123.1187
3 | 0.668 | 0.00539 | -0.0687 | 123.9332
3.5 | 0.7246 | 0.00568 | -0.0691 | 127.5704
4 | 0.7806 | 0.00604 | -0.0693 | 129.2384
4.5 | 0.8364 | 0.00639 | -0.0695 | 130.892
5 | 0.8919 | 0.00674 | -0.0697 | 132.3294
5.5 | 0.9478 | 0.00702 | -0.0699 | 135.0142
6 | 1.0034 | 0.00729 | -0.0701 | 137.6406
6.5 | 1.0586 | 0.00756 | -0.0702 | 140.0265
7 | 1.1135 | 0.00782 | -0.0703 | 142.3913
7.5 | 1.1677 | 0.00808 | -0.0703 | 144.5173
8 | 1.2216 | 0.00834 | -0.0702 | 146.4748
8.5 | 1.2744 | 0.00866 | -0.0699 | 147.1594
9 | 1.3264 | 0.00893 | -0.0695 | 148.533
9.5 | 1.375 | 0.00927 | -0.0685 | 148.3279
10 | 1.4258 | 0.00973 | -0.0679 | 146.5365
10.5 | 1.4749 | 0.01025 | -0.0671 | 143.8927
11 | 1.5218 | 0.01085 | -0.0659 | 140.2581
11.5 | 1.5676 | 0.01144 | -0.0646 | 137.028
12 | 1.6093 | 0.01217 | -0.0626 | 132.235
12.5 | 1.6488 | 0.01287 | -0.0602 | 128.1119
13 | 1.6721 | 0.01358 | -0.0549 | 123.1296
13.5 | 1.6945 | 0.01454 | -0.0501 | 116.5406
14 | 1.7165 | 0.01583 | -0.0459 | 108.4334
14.5 | 1.7394 | 0.01729 | -0.0422 | 100.6015
15 | 1.7612 | 0.01897 | -0.0389 | 92.8413
16 | 1.8049 | 0.02276 | -0.0332 | 79.3014
17 | 1.8449 | 0.02727 | -0.0286 | 67.6531
17.5 | 1.8588 | 0.03017 | -0.0264 | 61.6109
19 | 1.8973 | 0.04048 | -0.0222 | 46.8701
19.5 | 1.9053 | 0.04483 | -0.0215 | 42.5006
20 | 1.9099 | 0.04979 | -0.0213 | 38.3591

## 149. Re 20M Mach 0.25 (1)
BIGFOIL.COM POLAR EXPORT
NACA63-412 a=0.6
NACA63-412 a=0.6 |  |  |  | Cl Max: | 1.275 | at alpha= | 10 | deg
JavaFoil+Calcfoil stall+Eppler ext transition |  |  |  | L/D Max: | 133.73 | at alpha= | 6.5 | deg
Re: | 20000000 |  |  | Cd Min: | 0.00536 | at alpha= | 0 | deg
Mach: | 0.25 |  |  | Cl=0 at alpha= | -2.7377 | deg
|  |  |  | @ Cl=0.1, Cd= | 0.0056953
|  |  |  | @ Cl=0.4, Cd= | 0.0055
|  |  |  | @ Cl=0.6, Cd= | 0.10351
alpha (deg) | Cl | Cd | Cm | Cl/Cd
-15.5 | -0.244 | 0.12412 | -0.023 | -1.964
-15 | -0.307 | 0.115 | -0.023 | -2.667
-14.5 | -0.363 | 0.10883 | -0.023 | -3.332
-14 | -0.413 | 0.09895 | -0.024 | -4.176
-13.5 | -0.458 | 0.09422 | -0.024 | -4.865
-13 | -0.499 | 0.08544 | -0.025 | -5.834
-12.5 | -0.532 | 0.07959 | -0.026 | -6.68
-12 | -0.561 | 0.06891 | -0.03 | -8.134
-11.5 | -0.585 | 0.05556 | -0.035 | -10.52
-11 | -0.673 | 0.01385 | -0.048 | -48.612
-10.5 | -0.699 | 0.00891 | -0.051 | -78.483
-10 | -0.694 | 0.00858 | -0.052 | -80.913
-9.5 | -0.673 | 0.00823 | -0.052 | -81.686
-9 | -0.645 | 0.00792 | -0.053 | -81.405
-8.5 | -0.612 | 0.0076 | -0.053 | -80.438
-8 | -0.574 | 0.00736 | -0.054 | -77.976
-7.5 | -0.531 | 0.00709 | -0.054 | -74.877
-7 | -0.485 | 0.00691 | -0.055 | -70.157
-6.5 | -0.435 | 0.00669 | -0.055 | -65.018
-6 | -0.383 | 0.00651 | -0.056 | -58.767
-5.5 | -0.328 | 0.00635 | -0.056 | -51.598
-5 | -0.271 | 0.0062 | -0.056 | -43.708
-4.5 | -0.213 | 0.00608 | -0.057 | -34.99
-4 | -0.153 | 0.00599 | -0.057 | -25.605
-3.5 | -0.093 | 0.0059 | -0.058 | -15.761
-3 | -0.032 | 0.00582 | -0.058 | -5.508
-2.5 | 0.029 | 0.00579 | -0.059 | 5.06
-2 | 0.091 | 0.00572 | -0.059 | 15.889
-1.5 | 0.153 | 0.00555 | -0.06 | 27.472
-1 | 0.215 | 0.0055 | -0.06 | 39.039
-0.5 | 0.276 | 0.00539 | -0.061 | 51.257
0 | 0.338 | 0.00536 | -0.061 | 63.015
0.5 | 0.4 | 0.0055 | -0.062 | 72.659
1 | 0.461 | 0.00559 | -0.062 | 82.525
1.5 | 0.523 | 0.00571 | -0.063 | 91.589
2 | 0.583 | 0.00585 | -0.063 | 99.687
2.5 | 0.644 | 0.00609 | -0.064 | 105.674
3 | 0.705 | 0.00643 | -0.064 | 109.575
3.5 | 0.765 | 0.00677 | -0.065 | 112.888
4 | 0.824 | 0.00711 | -0.065 | 115.841
4.5 | 0.883 | 0.0071 | -0.066 | 124.267
5 | 0.938 | 0.00766 | -0.066 | 122.481
5.5 | 0.993 | 0.00797 | -0.067 | 124.554
6 | 1.046 | 0.00832 | -0.067 | 125.823
6.5 | 1.097 | 0.0082 | -0.067 | 133.73
7 | 1.142 | 0.00855 | -0.068 | 133.581
7.5 | 1.182 | 0.00977 | -0.068 | 120.9
8 | 1.215 | 0.01028 | -0.069 | 118.16
8.5 | 1.242 | 0.01079 | -0.069 | 115.106
9 | 1.261 | 0.01136 | -0.069 | 111.047
9.5 | 1.272 | 0.01205 | -0.07 | 105.536
10 | 1.275 | 0.01279 | -0.07 | 99.613
10.5 | 1.261 | 0.01372 | -0.07 | 91.862
11 | 1.232 | 0.01469 | -0.07 | 83.846
11.5 | 1.19 | 0.01586 | -0.07 | 75.036
12 | 1.137 | 0.01717 | -0.071 | 66.2
12.5 | 1.07 | 0.01887 | -0.071 | 56.727
13 | 0.992 | 0.02105 | -0.07 | 47.152
13.5 | 0.904 | 0.02437 | -0.07 | 37.07
14 | 0.718 | 0.07815 | -0.053 | 9.191
14.5 | 0.625 | 0.09294 | -0.047 | 6.728
15 | 0.536 | 0.10351 | -0.044 | 5.175

## 150. Re 20M Mach 0.25 (2)
BIGFOIL.COM POLAR EXPORT
NACA63-412 a=0.6
NACA63-412 a=0.6 |  |  |  | Cl Max: | 1.8303 | at alpha= | 18 | deg
XFOIL ncrit=9 |  |  |  | L/D Max: | 146.051 | at alpha= | 8.5 | deg
Re: | 20000000 |  |  | Cd Min: | 0.21766 | at alpha= | -20 | deg
Mach: | 0.25 |  |  | Cl=0 at alpha= | -2.7668 | deg
|  |  |  | @ Cl=0.1, Cd= | 0.0046425
|  |  |  | @ Cl=0.4, Cd= | 0.0041463
|  |  |  | @ Cl=0.6, Cd= | 0.0046578
alpha (deg) | Cl | Cd | Cm | Cl/Cd
-20 | -0.7265 | 0.21766 | 0.0409 | -3.3378
-19.5 | -0.7298 | 0.20382 | 0.0332 | -3.5806
-19 | -0.711 | 0.19774 | 0.0289 | -3.5956
-18.5 | -0.7664 | 0.17042 | 0.0131 | -4.4971
-18 | -1.2118 | 0.07801 | -0.0576 | -15.5339
-17.5 | -1.3272 | 0.05362 | -0.0777 | -24.752
-17 | -1.3768 | 0.04113 | -0.0867 | -33.4743
-16.5 | -1.4106 | 0.03204 | -0.0919 | -44.0262
-16 | -1.4451 | 0.02547 | -0.0922 | -56.7373
-15.5 | -1.4678 | 0.02234 | -0.0846 | -65.7028
-15 | -1.443 | 0.01971 | -0.0804 | -73.2116
-14.5 | -1.4063 | 0.0173 | -0.077 | -81.289
-14 | -1.3618 | 0.01517 | -0.0742 | -89.7693
-13.5 | -1.3096 | 0.01358 | -0.0718 | -96.4359
-13 | -1.2549 | 0.01217 | -0.0698 | -103.1142
-12.5 | -1.195 | 0.0113 | -0.0682 | -105.7522
-12 | -1.135 | 0.01046 | -0.0668 | -108.5086
-11.5 | -1.074 | 0.00977 | -0.0657 | -109.9284
-11 | -1.0123 | 0.00922 | -0.0647 | -109.7939
-10.5 | -0.9505 | 0.00872 | -0.0639 | -109.0023
-9.5 | -0.8268 | 0.00787 | -0.0627 | -105.0572
-9 | -0.765 | 0.00749 | -0.0623 | -102.1362
-8.5 | -0.7035 | 0.00708 | -0.0619 | -99.3644
-8 | -0.6421 | 0.0067 | -0.0617 | -95.8358
-7.5 | -0.5806 | 0.00635 | -0.0616 | -91.4331
-7 | -0.519 | 0.0061 | -0.0616 | -85.082
-6.5 | -0.4574 | 0.00587 | -0.0617 | -77.9216
-6 | -0.3958 | 0.00568 | -0.0619 | -69.6831
-5.5 | -0.3344 | 0.00548 | -0.0621 | -61.0219
-5 | -0.2732 | 0.00527 | -0.0624 | -51.8406
-4.5 | -0.2119 | 0.00512 | -0.0628 | -41.3867
-4 | -0.1506 | 0.00499 | -0.0632 | -30.1804
-3.5 | -0.0895 | 0.00488 | -0.0636 | -18.3402
-3 | -0.0285 | 0.00478 | -0.0641 | -5.9623
-2.5 | 0.0326 | 0.00471 | -0.0647 | 6.9214
-2 | 0.0935 | 0.00465 | -0.0652 | 20.1075
-1.5 | 0.1543 | 0.00458 | -0.0658 | 33.69
-1 | 0.2149 | 0.00447 | -0.0664 | 48.0761
-0.5 | 0.2756 | 0.00438 | -0.067 | 62.9224
0 | 0.3361 | 0.00427 | -0.0677 | 78.7119
0.5 | 0.3963 | 0.00415 | -0.0684 | 95.494
1 | 0.4562 | 0.00409 | -0.0691 | 111.5403
1.5 | 0.5157 | 0.00428 | -0.0696 | 120.4907
2 | 0.5754 | 0.00444 | -0.0702 | 129.5946
2.5 | 0.633 | 0.00495 | -0.0705 | 127.8788
3 | 0.6907 | 0.00542 | -0.0707 | 127.4354
3.5 | 0.7492 | 0.00575 | -0.0709 | 130.2957
4 | 0.807 | 0.00614 | -0.0711 | 131.4332
4.5 | 0.8646 | 0.00652 | -0.0711 | 132.6074
5 | 0.9223 | 0.00689 | -0.0711 | 133.8607
5.5 | 0.9803 | 0.00719 | -0.0711 | 136.3421
6 | 1.0383 | 0.00748 | -0.0711 | 138.8102
6.5 | 1.0956 | 0.00779 | -0.0709 | 140.6418
7 | 1.1525 | 0.0081 | -0.0706 | 142.284
7.5 | 1.2093 | 0.00838 | -0.0702 | 144.3079
8 | 1.2649 | 0.00872 | -0.0696 | 145.0573
8.5 | 1.3203 | 0.00904 | -0.0689 | 146.0509
9 | 1.373 | 0.00944 | -0.0677 | 145.4449
9.5 | 1.424 | 0.00982 | -0.066 | 145.0102
10 | 1.4743 | 0.01046 | -0.0642 | 140.9465
10.5 | 1.5233 | 0.0111 | -0.0623 | 137.2342
11 | 1.567 | 0.01191 | -0.0594 | 131.5701
11.5 | 1.6045 | 0.01264 | -0.0553 | 126.9383
12 | 1.6251 | 0.01356 | -0.0487 | 119.8451
12.5 | 1.6511 | 0.01478 | -0.0438 | 111.7118
13 | 1.6788 | 0.01617 | -0.0395 | 103.8219
13.5 | 1.7015 | 0.01803 | -0.0351 | 94.3705
14 | 1.7262 | 0.01999 | -0.0313 | 86.3532
14.5 | 1.7494 | 0.0222 | -0.0277 | 78.8018
15 | 1.7673 | 0.02492 | -0.0242 | 70.9189
15.5 | 1.7876 | 0.02768 | -0.0213 | 64.5809
16 | 1.8016 | 0.03109 | -0.0184 | 57.9479
16.5 | 1.8195 | 0.03449 | -0.0162 | 52.7544
17 | 1.8298 | 0.0388 | -0.0144 | 47.1598
17.5 | 1.8276 | 0.0446 | -0.013 | 40.9776
18 | 1.8303 | 0.05043 | -0.0125 | 36.2939
18.5 | 1.8284 | 0.05715 | -0.0129 | 31.993
19 | 1.816 | 0.06554 | -0.0144 | 27.7083
19.5 | 1.7973 | 0.07538 | -0.0174 | 23.8432
20 | 1.7705 | 0.08689 | -0.022 | 20.3763

## 151. Re 20M Mach 0.50 (1)
BIGFOIL.COM POLAR EXPORT
NACA63-412 a=0.6
NACA63-412 a=0.6 |  |  |  | Cl Max: | 1.225 | at alpha= | 20 | deg
JavaFoil+Calcfoil stall+Eppler ext transition |  |  |  | L/D Max: | 122.598 | at alpha= | 4.5 | deg
Re: | 20000000 |  |  | Cd Min: | 0.00554 | at alpha= | -0.5 | deg
Mach: | 0.5 |  |  | Cl=0 at alpha= | -2.7391 | deg
|  |  |  | @ Cl=0.1, Cd= | 0.0059006
|  |  |  | @ Cl=0.4, Cd= | 0.0055915
|  |  |  | @ Cl=0.6, Cd= | 0.0060223
alpha (deg) | Cl | Cd | Cm | Cl/Cd
-20 | -0.95 | 0.17859 | -0.029 | -5.317
-19.5 | -0.922 | 0.17283 | -0.029 | -5.335
-19 | -0.895 | 0.1645 | -0.029 | -5.444
-18.5 | -0.868 | 0.15504 | -0.03 | -5.602
-18 | -0.84 | 0.15025 | -0.029 | -5.594
-17.5 | -0.813 | 0.14544 | -0.029 | -5.591
-17 | -0.785 | 0.13753 | -0.029 | -5.709
-16.5 | -0.758 | 0.12919 | -0.029 | -5.87
-16 | -0.731 | 0.12206 | -0.03 | -5.992
-15.5 | -0.703 | 0.11721 | -0.029 | -5.999
-15 | -0.678 | 0.10323 | -0.031 | -6.565
-14.5 | -0.651 | 0.09557 | -0.031 | -6.815
-14 | -0.627 | 0.08548 | -0.033 | -7.334
-13.5 | -0.593 | 0.09378 | -0.03 | -6.327
-13 | -0.567 | 0.08453 | -0.031 | -6.708
-12.5 | -0.542 | 0.07643 | -0.033 | -7.095
-12 | -0.511 | 0.0771 | -0.03 | -6.626
-11.5 | -0.552 | 0.0214 | -0.051 | -25.775
-11 | -0.543 | 0.0128 | -0.055 | -42.43
-10.5 | -0.427 | 0.06976 | -0.029 | -6.127
-10 | -0.401 | 0.06276 | -0.031 | -6.387
-9.5 | -0.376 | 0.0549 | -0.035 | -6.857
-9 | -0.398 | 0.01611 | -0.054 | -24.713
-8.5 | -0.394 | 0.00881 | -0.059 | -44.687
-8 | -0.29 | 0.05219 | -0.029 | -5.549
-7.5 | -0.263 | 0.04699 | -0.032 | -5.598
-7 | -0.291 | 0.00802 | -0.061 | -36.298
-6.5 | -0.415 | 0.00757 | -0.062 | -54.8
-6 | -0.393 | 0.00722 | -0.062 | -54.377
-5.5 | -0.349 | 0.00688 | -0.063 | -50.687
-5 | -0.294 | 0.00665 | -0.063 | -44.214
-4.5 | -0.234 | 0.00639 | -0.064 | -36.552
-4 | -0.17 | 0.00623 | -0.064 | -27.206
-3.5 | -0.103 | 0.00612 | -0.065 | -16.869
-3 | -0.036 | 0.006 | -0.065 | -5.947
-2.5 | 0.033 | 0.00594 | -0.066 | 5.498
-2 | 0.101 | 0.0059 | -0.066 | 17.179
-1.5 | 0.17 | 0.00583 | -0.067 | 29.236
-1 | 0.24 | 0.00568 | -0.067 | 42.245
-0.5 | 0.309 | 0.00554 | -0.068 | 55.789
0 | 0.378 | 0.00555 | -0.069 | 68.03
0.5 | 0.447 | 0.00568 | -0.069 | 78.66
1 | 0.516 | 0.00584 | -0.07 | 88.226
1.5 | 0.585 | 0.00597 | -0.07 | 97.988
2 | 0.651 | 0.0062 | -0.071 | 104.942
2.5 | 0.719 | 0.00656 | -0.071 | 109.603
3 | 0.787 | 0.00676 | -0.072 | 116.375
3.5 | 0.852 | 0.00716 | -0.072 | 119.007
4 | 0.917 | 0.00758 | -0.073 | 121.022
4.5 | 0.98 | 0.00799 | -0.073 | 122.598
5 | 1.038 | 0.00913 | -0.074 | 113.672
5.5 | 1.091 | 0.00964 | -0.074 | 113.249
6 | 1.138 | 0.01019 | -0.074 | 111.675
6.5 | 1.177 | 0.01088 | -0.075 | 108.153
7 | 1.194 | 0.01164 | -0.075 | 102.608
7.5 | 1.176 | 0.01257 | -0.075 | 93.516
8 | 1.061 | 0.01409 | -0.075 | 75.308
8.5 | 0.735 | 0.01638 | -0.075 | 44.884
9 | 0.769 | 0.01621 | -0.076 | 47.442
9.5 | 0.779 | 0.02148 | -0.074 | 36.27
10 | 0.829 | 0.0178 | -0.077 | 46.585
10.5 | 0.856 | 0.01971 | -0.077 | 43.457
11 | 0.872 | 0.02473 | -0.076 | 35.276
11.5 | 0.917 | 0.021 | -0.077 | 43.663
12 | 0.942 | 0.02372 | -0.077 | 39.72
12.5 | 0.96 | 0.02865 | -0.077 | 33.514
13 | 0.927 | 0.05313 | -0.069 | 17.44
13.5 | 0.995 | 0.03934 | -0.075 | 25.287
14 | 0.957 | 0.07076 | -0.065 | 13.527
14.5 | 0.965 | 0.08588 | -0.061 | 11.239
15 | 0.956 | 0.12711 | -0.048 | 7.524
15.5 | 0.984 | 0.12937 | -0.05 | 7.608
16 | 1.013 | 0.1336 | -0.052 | 7.581
16.5 | 1.037 | 0.14671 | -0.051 | 7.07
17 | 1.063 | 0.1561 | -0.052 | 6.81
17.5 | 1.091 | 0.15804 | -0.053 | 6.901
18 | 1.119 | 0.16161 | -0.055 | 6.923
18.5 | 1.143 | 0.1784 | -0.054 | 6.406
19 | 1.169 | 0.18674 | -0.055 | 6.259
19.5 | 1.197 | 0.18597 | -0.057 | 6.436
20 | 1.225 | 0.19296 | -0.058 | 6.348

## 152. Re 20M Mach 0.50 (2)
BIGFOIL.COM POLAR EXPORT
NACA63-412 a=0.6
NACA63-412 a=0.6 |  |  |  | Cl Max: | 1.4734 | at alpha= | 9 | deg
XFOIL ncrit=9 |  |  |  | L/D Max: | 151.85 | at alpha= | 2.5 | deg
Re: | 20000000 |  |  | Cd Min: | 0.25922 | at alpha= | -20 | deg
Mach: | 0.5 |  |  | Cl=0 at alpha= | -2.7644 | deg
|  |  |  | @ Cl=0.1, Cd= | 0.0047306
|  |  |  | @ Cl=0.4, Cd= | 0.0042421
|  |  |  | @ Cl=0.6, Cd= | 0.0041881
alpha (deg) | Cl | Cd | Cm | Cl/Cd
-20 | -0.7485 | 0.25922 | 0.0584 | -2.8875
-19.5 | -0.7247 | 0.25159 | 0.0531 | -2.8805
-19 | -0.7041 | 0.24217 | 0.0475 | -2.9075
-18.5 | -0.6848 | 0.232 | 0.0417 | -2.9517
-18 | -0.6643 | 0.22291 | 0.0362 | -2.9801
-17.5 | -0.6452 | 0.21332 | 0.0304 | -3.0246
-17 | -0.6261 | 0.20394 | 0.0248 | -3.07
-16.5 | -0.6106 | 0.19348 | 0.0187 | -3.1559
-16 | -0.5885 | 0.18564 | 0.0137 | -3.1701
-15.5 | -0.568 | 0.17742 | 0.0085 | -3.2014
-15 | -0.5623 | 0.16502 | 0.0015 | -3.4075
-14.5 | -0.5416 | 0.1572 | -0.0035 | -3.4453
-14 | -0.5228 | 0.14911 | -0.0085 | -3.5061
-13 | -0.5091 | 0.1279 | -0.0215 | -3.9805
-12.5 | -0.4939 | 0.11963 | -0.0267 | -4.1286
-12 | -0.4909 | 0.10937 | -0.0332 | -4.4884
-11.5 | -0.4932 | 0.09873 | -0.0402 | -4.9954
-10.5 | -0.5042 | 0.07839 | -0.054 | -6.4319
-10 | -0.521 | 0.06741 | -0.0619 | -7.7288
-9.5 | -0.5337 | 0.05693 | -0.0695 | -9.3747
-9 | -0.548 | 0.04404 | -0.0808 | -12.4432
-8.5 | -0.579 | 0.03546 | -0.0877 | -16.3283
-8 | -0.6151 | 0.02843 | -0.0859 | -21.6356
-7.5 | -0.6231 | 0.0197 | -0.0846 | -31.6294
-7 | -0.6061 | 0.01142 | -0.082 | -53.0736
-6.5 | -0.5498 | 0.00749 | -0.079 | -73.4045
-6 | -0.4755 | 0.00643 | -0.0768 | -73.9502
-5.5 | -0.3995 | 0.00595 | -0.0754 | -67.1429
-5 | -0.3244 | 0.00566 | -0.0744 | -57.3145
-4.5 | -0.2505 | 0.0054 | -0.0738 | -46.3889
-4 | -0.1775 | 0.00521 | -0.0735 | -34.0691
-3.5 | -0.1051 | 0.00507 | -0.0734 | -20.7298
-3 | -0.0335 | 0.00493 | -0.0736 | -6.7951
-2.5 | 0.0376 | 0.00481 | -0.0739 | 7.817
-2 | 0.1083 | 0.00472 | -0.0743 | 22.9449
-1.5 | 0.1786 | 0.00464 | -0.0748 | 38.4914
-1 | 0.2484 | 0.00452 | -0.0754 | 54.9558
-0.5 | 0.318 | 0.00442 | -0.0761 | 71.9457
0 | 0.3875 | 0.00428 | -0.0769 | 90.5374
0.5 | 0.4567 | 0.00407 | -0.0777 | 112.2113
1 | 0.5258 | 0.00402 | -0.0784 | 130.796
1.5 | 0.5946 | 0.00417 | -0.079 | 142.5899
2 | 0.6631 | 0.0044 | -0.0794 | 150.7045
2.5 | 0.7304 | 0.00481 | -0.0796 | 151.8503
3 | 0.7934 | 0.00564 | -0.0791 | 140.6738
3.5 | 0.8591 | 0.00616 | -0.0787 | 139.4643
4 | 0.9248 | 0.00666 | -0.0781 | 138.8589
4.5 | 0.9891 | 0.00726 | -0.077 | 136.2397
5 | 1.0559 | 0.00767 | -0.0759 | 137.6662
5.5 | 1.1228 | 0.00807 | -0.0745 | 139.1326
6 | 1.1891 | 0.00851 | -0.0728 | 139.7297
6.5 | 1.2541 | 0.00901 | -0.0704 | 139.1898
7 | 1.3184 | 0.0095 | -0.0676 | 138.7789
7.5 | 1.3788 | 0.01006 | -0.0638 | 137.0577
8 | 1.4313 | 0.01067 | -0.0583 | 134.1425
8.5 | 1.4578 | 0.01163 | -0.0489 | 125.3482
9 | 1.4734 | 0.01363 | -0.0393 | 108.0998
9.5 | 1.451 | 0.01839 | -0.0287 | 78.9016
10 | 1.4237 | 0.02427 | -0.0202 | 58.6609
10.5 | 1.4008 | 0.03076 | -0.0143 | 45.5397
11 | 1.3632 | 0.03947 | -0.0108 | 34.5376
11.5 | 1.3304 | 0.04916 | -0.0105 | 27.0627
12 | 1.2925 | 0.06081 | -0.0134 | 21.2547
12.5 | 1.2547 | 0.07408 | -0.0193 | 16.9371
13 | 1.2232 | 0.0881 | -0.0272 | 13.8842
13.5 | 1.1903 | 0.10389 | -0.0373 | 11.4573
14 | 1.1666 | 0.11957 | -0.0478 | 9.7566