## index
index | Re | Mach | Datasource
1 | 50000 | 0 | JavaFoil+Calcfoil stall+Eppler ext transition
2 | 50000 | 0 | XFOIL ncrit=9
3 | 50000 | 0.1 | JavaFoil+Calcfoil stall+Eppler ext transition
4 | 50000 | 0.1 | XFOIL ncrit=9
5 | 50000 | 0.25 | JavaFoil+Calcfoil stall+Eppler ext transition
6 | 50000 | 0.25 | XFOIL ncrit=9
7 | 50000 | 0.5 | JavaFoil+Calcfoil stall+Eppler ext transition
8 | 50000 | 0.5 | XFOIL ncrit=9
9 | 100000 | 0 | JavaFoil+Calcfoil stall+Eppler ext transition
10 | 100000 | 0 | XFOIL ncrit=9
11 | 100000 | 0.1 | JavaFoil+Calcfoil stall+Eppler ext transition
12 | 100000 | 0.1 | XFOIL ncrit=9
13 | 100000 | 0.25 | JavaFoil+Calcfoil stall+Eppler ext transition
14 | 100000 | 0.25 | XFOIL ncrit=9
15 | 100000 | 0.5 | JavaFoil+Calcfoil stall+Eppler ext transition
16 | 100000 | 0.5 | XFOIL ncrit=9
17 | 250000 | 0 | JavaFoil+Calcfoil stall+Eppler ext transition
18 | 250000 | 0 | XFOIL ncrit=9
19 | 250000 | 0.1 | JavaFoil+Calcfoil stall+Eppler ext transition
20 | 250000 | 0.1 | XFOIL ncrit=9
21 | 250000 | 0.25 | JavaFoil+Calcfoil stall+Eppler ext transition
22 | 250000 | 0.25 | XFOIL ncrit=9
23 | 250000 | 0.5 | JavaFoil+Calcfoil stall+Eppler ext transition
24 | 250000 | 0.5 | XFOIL ncrit=9
25 | 500000 | 0 | JavaFoil+Calcfoil stall+Eppler ext transition
26 | 500000 | 0 | XFOIL ncrit=9
27 | 500000 | 0.1 | JavaFoil+Calcfoil stall+Eppler ext transition
28 | 500000 | 0.1 | XFOIL ncrit=9
29 | 500000 | 0.25 | JavaFoil+Calcfoil stall+Eppler ext transition
30 | 500000 | 0.25 | XFOIL ncrit=9
31 | 500000 | 0.5 | JavaFoil+Calcfoil stall+Eppler ext transition
32 | 500000 | 0.5 | XFOIL ncrit=9
33 | 750000 | 0 | JavaFoil+Calcfoil stall+Eppler ext transition
34 | 750000 | 0 | XFOIL ncrit=9
35 | 750000 | 0.1 | JavaFoil+Calcfoil stall+Eppler ext transition
36 | 750000 | 0.1 | XFOIL ncrit=9
37 | 750000 | 0.25 | JavaFoil+Calcfoil stall+Eppler ext transition
38 | 750000 | 0.25 | XFOIL ncrit=9
39 | 750000 | 0.5 | JavaFoil+Calcfoil stall+Eppler ext transition
40 | 750000 | 0.5 | XFOIL ncrit=9
41 | 1000000 | 0 | JavaFoil+Calcfoil stall+Eppler ext transition
42 | 1000000 | 0 | XFOIL ncrit=9
43 | 1000000 | 0.1 | JavaFoil+Calcfoil stall+Eppler ext transition
44 | 1000000 | 0.1 | XFOIL ncrit=9
45 | 1000000 | 0.25 | JavaFoil+Calcfoil stall+Eppler ext transition
46 | 1000000 | 0.25 | XFOIL ncrit=9
47 | 1000000 | 0.5 | JavaFoil+Calcfoil stall+Eppler ext transition
48 | 1000000 | 0.5 | XFOIL ncrit=9
49 | 2000000 | 0 | JavaFoil+Calcfoil stall+Eppler ext transition
50 | 2000000 | 0 | XFOIL ncrit=9
51 | 2000000 | 0.1 | JavaFoil+Calcfoil stall+Eppler ext transition
52 | 2000000 | 0.1 | XFOIL ncrit=9
53 | 2000000 | 0.25 | JavaFoil+Calcfoil stall+Eppler ext transition
54 | 2000000 | 0.25 | XFOIL ncrit=9
55 | 2000000 | 0.5 | JavaFoil+Calcfoil stall+Eppler ext transition
56 | 2000000 | 0.5 | XFOIL ncrit=9
57 | 3000000 | 0 | JavaFoil+Calcfoil stall+Eppler ext transition
58 | 3000000 | 0 | XFOIL ncrit=9
59 | 3000000 | 0.1 | JavaFoil+Calcfoil stall+Eppler ext transition
60 | 3000000 | 0.1 | XFOIL ncrit=9
61 | 3000000 | 0.25 | JavaFoil+Calcfoil stall+Eppler ext transition
62 | 3000000 | 0.25 | XFOIL ncrit=9
63 | 3000000 | 0.5 | JavaFoil+Calcfoil stall+Eppler ext transition
64 | 3000000 | 0.5 | XFOIL ncrit=9
65 | 4000000 | 0 | JavaFoil+Calcfoil stall+Eppler ext transition
66 | 4000000 | 0 | XFOIL ncrit=9
67 | 4000000 | 0.1 | JavaFoil+Calcfoil stall+Eppler ext transition
68 | 4000000 | 0.1 | XFOIL ncrit=9
69 | 4000000 | 0.25 | JavaFoil+Calcfoil stall+Eppler ext transition
70 | 4000000 | 0.25 | XFOIL ncrit=9
71 | 4000000 | 0.5 | JavaFoil+Calcfoil stall+Eppler ext transition
72 | 4000000 | 0.5 | XFOIL ncrit=9
73 | 5000000 | 0 | JavaFoil+Calcfoil stall+Eppler ext transition
74 | 5000000 | 0 | XFOIL ncrit=9
75 | 5000000 | 0.1 | JavaFoil+Calcfoil stall+Eppler ext transition
76 | 5000000 | 0.1 | XFOIL ncrit=9
77 | 5000000 | 0.25 | JavaFoil+Calcfoil stall+Eppler ext transition
78 | 5000000 | 0.25 | XFOIL ncrit=9
79 | 5000000 | 0.5 | JavaFoil+Calcfoil stall+Eppler ext transition
80 | 5000000 | 0.5 | XFOIL ncrit=9
81 | 6000000 | 0 | JavaFoil+Calcfoil stall+Eppler ext transition
82 | 6000000 | 0 | XFOIL ncrit=9
83 | 6000000 | 0.1 | JavaFoil+Calcfoil stall+Eppler ext transition
84 | 6000000 | 0.1 | XFOIL ncrit=9
85 | 6000000 | 0.25 | JavaFoil+Calcfoil stall+Eppler ext transition
86 | 6000000 | 0.25 | XFOIL ncrit=9
87 | 6000000 | 0.5 | JavaFoil+Calcfoil stall+Eppler ext transition
88 | 6000000 | 0.5 | XFOIL ncrit=9
89 | 7000000 | 0 | JavaFoil+Calcfoil stall+Eppler ext transition
90 | 7000000 | 0 | XFOIL ncrit=9
91 | 7000000 | 0.1 | JavaFoil+Calcfoil stall+Eppler ext transition
92 | 7000000 | 0.1 | XFOIL ncrit=9
93 | 7000000 | 0.25 | JavaFoil+Calcfoil stall+Eppler ext transition
94 | 7000000 | 0.25 | XFOIL ncrit=9
95 | 7000000 | 0.5 | JavaFoil+Calcfoil stall+Eppler ext transition
96 | 7000000 | 0.5 | XFOIL ncrit=9
97 | 8000000 | 0 | JavaFoil+Calcfoil stall+Eppler ext transition
98 | 8000000 | 0 | XFOIL ncrit=9
99 | 8000000 | 0.1 | JavaFoil+Calcfoil stall+Eppler ext transition
100 | 8000000 | 0.1 | XFOIL ncrit=9
101 | 8000000 | 0.25 | JavaFoil+Calcfoil stall+Eppler ext transition
102 | 8000000 | 0.25 | XFOIL ncrit=9
103 | 8000000 | 0.5 | JavaFoil+Calcfoil stall+Eppler ext transition
104 | 8000000 | 0.5 | XFOIL ncrit=9
105 | 10000000 | 0 | JavaFoil+Calcfoil stall+Eppler ext transition
106 | 10000000 | 0 | XFOIL ncrit=9
107 | 10000000 | 0.1 | JavaFoil+Calcfoil stall+Eppler ext transition
108 | 10000000 | 0.1 | XFOIL ncrit=9
109 | 10000000 | 0.25 | JavaFoil+Calcfoil stall+Eppler ext transition
110 | 10000000 | 0.25 | XFOIL ncrit=9
111 | 10000000 | 0.5 | JavaFoil+Calcfoil stall+Eppler ext transition
112 | 10000000 | 0.5 | XFOIL ncrit=9
113 | 12000000 | 0 | JavaFoil+Calcfoil stall+Eppler ext transition
114 | 12000000 | 0 | XFOIL ncrit=9
115 | 12000000 | 0.1 | JavaFoil+Calcfoil stall+Eppler ext transition
116 | 12000000 | 0.1 | XFOIL ncrit=9
117 | 12000000 | 0.25 | JavaFoil+Calcfoil stall+Eppler ext transition
118 | 12000000 | 0.25 | XFOIL ncrit=9
119 | 12000000 | 0.5 | JavaFoil+Calcfoil stall+Eppler ext transition
120 | 12000000 | 0.5 | XFOIL ncrit=9
121 | 14000000 | 0 | JavaFoil+Calcfoil stall+Eppler ext transition
122 | 14000000 | 0 | XFOIL ncrit=9
123 | 14000000 | 0.1 | JavaFoil+Calcfoil stall+Eppler ext transition
124 | 14000000 | 0.1 | XFOIL ncrit=9
125 | 14000000 | 0.25 | JavaFoil+Calcfoil stall+Eppler ext transition
126 | 14000000 | 0.25 | XFOIL ncrit=9
127 | 14000000 | 0.5 | JavaFoil+Calcfoil stall+Eppler ext transition
128 | 14000000 | 0.5 | XFOIL ncrit=9
129 | 16000000 | 0 | JavaFoil+Calcfoil stall+Eppler ext transition
130 | 16000000 | 0 | XFOIL ncrit=9
131 | 16000000 | 0.1 | JavaFoil+Calcfoil stall+Eppler ext transition
132 | 16000000 | 0.1 | XFOIL ncrit=9
133 | 16000000 | 0.25 | JavaFoil+Calcfoil stall+Eppler ext transition
134 | 16000000 | 0.25 | XFOIL ncrit=9
135 | 16000000 | 0.5 | JavaFoil+Calcfoil stall+Eppler ext transition
136 | 16000000 | 0.5 | XFOIL ncrit=9
137 | 18000000 | 0 | JavaFoil+Calcfoil stall+Eppler ext transition
138 | 18000000 | 0 | XFOIL ncrit=9
139 | 18000000 | 0.1 | JavaFoil+Calcfoil stall+Eppler ext transition
140 | 18000000 | 0.1 | XFOIL ncrit=9
141 | 18000000 | 0.25 | JavaFoil+Calcfoil stall+Eppler ext transition
142 | 18000000 | 0.25 | XFOIL ncrit=9
143 | 18000000 | 0.5 | JavaFoil+Calcfoil stall+Eppler ext transition
144 | 18000000 | 0.5 | XFOIL ncrit=9
145 | 20000000 | 0 | JavaFoil+Calcfoil stall+Eppler ext transition
146 | 20000000 | 0 | XFOIL ncrit=9
147 | 20000000 | 0.1 | JavaFoil+Calcfoil stall+Eppler ext transition
148 | 20000000 | 0.1 | XFOIL ncrit=9
149 | 20000000 | 0.25 | JavaFoil+Calcfoil stall+Eppler ext transition
150 | 20000000 | 0.25 | XFOIL ncrit=9
151 | 20000000 | 0.5 | JavaFoil+Calcfoil stall+Eppler ext transition
152 | 20000000 | 0.5 | XFOIL ncrit=9

## 1. Re 50k Mach 0.00 (1)
BIGFOIL.COM POLAR EXPORT
GA 40A219
GA 40A219 |  |  |  | Cl Max: | 1.374 | at alpha= | 16.5 | deg
JavaFoil+Calcfoil stall+Eppler ext transition |  |  |  | L/D Max: | 32.496 | at alpha= | 8 | deg
Re: | 50000 |  |  | Cd Min: | 0.02147 | at alpha= | -0.5 | deg
Mach: | 0 |  |  | Cl=0 at alpha= | -1.6833 | deg
|  |  |  | @ Cl=0.1, Cd= | 0.021526
|  |  |  | @ Cl=0.4, Cd= | 0.023975
|  |  |  | @ Cl=0.6, Cd= | 0.025895
alpha (deg) | Cl | Cd | Cm | Cl/Cd
-20 | -0.795 | 0.30261 | 0.004 | -2.627
-19.5 | -0.811 | 0.28103 | 0.004 | -2.886
-19 | -0.826 | 0.27121 | 0.004 | -3.047
-18.5 | -0.841 | 0.24298 | 0.003 | -3.461
-18 | -0.854 | 0.23865 | 0.003 | -3.578
-17.5 | -0.866 | 0.21372 | 0.003 | -4.05
-17 | -0.876 | 0.201 | 0.002 | -4.357
-16.5 | -0.884 | 0.19231 | 0.002 | -4.595
-16 | -0.889 | 0.18357 | 0.001 | -4.845
-15.5 | -0.894 | 0.16757 | 0.001 | -5.334
-15 | -0.894 | 0.1594 | 0.001 | -5.61
-14.5 | -0.893 | 0.14845 | 0 | -6.018
-14 | -0.889 | 0.14175 | 0 | -6.273
-13.5 | -0.882 | 0.1312 | -0.001 | -6.723
-13 | -0.872 | 0.1205 | -0.001 | -7.235
-12.5 | -0.858 | 0.11416 | -0.001 | -7.518
-12 | -0.842 | 0.10741 | -0.002 | -7.836
-11.5 | -0.822 | 0.09964 | -0.002 | -8.248
-11 | -0.799 | 0.09425 | -0.003 | -8.477
-10.5 | -0.773 | 0.08658 | -0.003 | -8.927
-10 | -0.744 | 0.08196 | -0.004 | -9.076
-9.5 | -0.712 | 0.07635 | -0.004 | -9.326
-9 | -0.678 | 0.07223 | -0.005 | -9.381
-8.5 | -0.641 | 0.06784 | -0.005 | -9.445
-8 | -0.602 | 0.06318 | -0.006 | -9.522
-7.5 | -0.56 | 0.05948 | -0.006 | -9.422
-7 | -0.517 | 0.05629 | -0.007 | -9.192
-6.5 | -0.473 | 0.05282 | -0.007 | -8.953
-6 | -0.427 | 0.05 | -0.008 | -8.544
-5.5 | -0.38 | 0.04738 | -0.009 | -8.022
-5 | -0.332 | 0.04496 | -0.01 | -7.385
-4.5 | -0.283 | 0.04288 | -0.011 | -6.608
-4 | -0.234 | 0.04128 | -0.011 | -5.666
-3.5 | -0.223 | 0.02189 | -0.024 | -10.175
-3 | -0.162 | 0.02149 | -0.025 | -7.547
-2.5 | -0.097 | 0.02217 | -0.025 | -4.378
-2 | -0.038 | 0.0219 | -0.026 | -1.731
-1.5 | 0.022 | 0.02169 | -0.027 | 0.998
-1 | 0.082 | 0.02155 | -0.029 | 3.782
-0.5 | 0.142 | 0.02147 | -0.03 | 6.594
0 | 0.198 | 0.02281 | -0.031 | 8.679
0.5 | 0.256 | 0.02309 | -0.032 | 11.104
1 | 0.315 | 0.02343 | -0.033 | 13.426
1.5 | 0.373 | 0.02377 | -0.034 | 15.686
2 | 0.431 | 0.02421 | -0.036 | 17.795
2.5 | 0.489 | 0.02472 | -0.037 | 19.765
3 | 0.546 | 0.02529 | -0.038 | 21.589
3.5 | 0.604 | 0.02594 | -0.039 | 23.264
4 | 0.658 | 0.02666 | -0.04 | 24.681
4.5 | 0.714 | 0.02746 | -0.042 | 25.999
5 | 0.77 | 0.02817 | -0.043 | 27.321
5.5 | 0.825 | 0.02936 | -0.044 | 28.089
6 | 0.879 | 0.03027 | -0.046 | 29.049
6.5 | 0.934 | 0.03131 | -0.047 | 29.834
7 | 0.988 | 0.03232 | -0.048 | 30.558
7.5 | 1.04 | 0.03355 | -0.049 | 31.003
8 | 1.125 | 0.03462 | -0.052 | 32.496
8.5 | 1.176 | 0.03655 | -0.053 | 32.165
9 | 1.223 | 0.03832 | -0.054 | 31.916
9.5 | 1.268 | 0.03997 | -0.055 | 31.721
10 | 1.31 | 0.04196 | -0.056 | 31.217
10.5 | 1.348 | 0.04404 | -0.057 | 30.597
11 | 1.199 | 0.08188 | -0.034 | 14.648
11.5 | 1.224 | 0.08954 | -0.03 | 13.668
12 | 1.252 | 0.09616 | -0.03 | 13.021
12.5 | 1.277 | 0.10258 | -0.03 | 12.453
13 | 1.31 | 0.10574 | -0.037 | 12.389
13.5 | 1.322 | 0.11473 | -0.033 | 11.524
14 | 1.338 | 0.12236 | -0.032 | 10.935
14.5 | 1.352 | 0.13124 | -0.033 | 10.299
15 | 1.362 | 0.13873 | -0.032 | 9.814
15.5 | 1.368 | 0.14873 | -0.031 | 9.198
16 | 1.372 | 0.15917 | -0.031 | 8.621
16.5 | 1.374 | 0.16837 | -0.031 | 8.16
17 | 1.373 | 0.1817 | -0.031 | 7.554
17.5 | 1.369 | 0.192 | -0.032 | 7.129
18 | 1.362 | 0.2063 | -0.032 | 6.602
18.5 | 1.352 | 0.21353 | -0.031 | 6.334
19 | 1.34 | 0.22383 | -0.028 | 5.986
19.5 | 1.327 | 0.23787 | -0.032 | 5.581
20 | 1.311 | 0.25114 | -0.029 | 5.22

## 2. Re 50k Mach 0.00 (2)
BIGFOIL.COM POLAR EXPORT
GA 40A219
GA 40A219 |  |  |  | Cl Max: | 1.0926 | at alpha= | 14.5 | deg
XFOIL ncrit=9 |  |  |  | L/D Max: | 19.0996 | at alpha= | 13 | deg
Re: | 50000 |  |  | Cd Min: | 0.21876 | at alpha= | 19.5 | deg
Mach: | 0 |  |  | Cl=0 at alpha= | 4.0708 | deg
|  |  |  | @ Cl=0.1, Cd= | 0.067056
|  |  |  | @ Cl=0.4, Cd= | 0.093038
|  |  |  | @ Cl=0.6, Cd= | 0.087151
alpha (deg) | Cl | Cd | Cm | Cl/Cd
-13 | -0.3318 | 0.14401 | -0.0424 | -2.304
-12.5 | -0.3123 | 0.13715 | -0.0425 | -2.2771
-12 | -0.2986 | 0.13139 | -0.0405 | -2.2726
-11.5 | -0.3473 | 0.13234 | -0.0326 | -2.6243
-11 | -0.5723 | 0.09784 | -0.0544 | -5.8493
-10.5 | -0.6413 | 0.08962 | -0.0519 | -7.1558
-10 | -0.7453 | 0.08331 | -0.0448 | -8.9461
-9.5 | -0.8952 | 0.081 | -0.0272 | -11.0519
-9 | -0.8955 | 0.07378 | -0.023 | -12.1374
-8.5 | -0.9234 | 0.06751 | -0.0153 | -13.678
-8 | -0.9549 | 0.06225 | -0.0054 | -15.3398
-7.5 | -0.9372 | 0.05643 | -0.0014 | -16.6082
-7 | -0.9175 | 0.05197 | 0.003 | -17.6544
-6.5 | -0.8898 | 0.04824 | 0.0066 | -18.4453
-6 | -0.8476 | 0.04472 | 0.0083 | -18.9535
-5.5 | -0.8024 | 0.04258 | 0.0099 | -18.8445
-5 | -0.7493 | 0.04101 | 0.011 | -18.2712
-4.5 | -0.7192 | 0.03952 | 0.015 | -18.1984
-4 | -0.709 | 0.03693 | 0.0212 | -19.1985
-3.5 | -0.3803 | 0.06196 | 0.016 | -6.1378
-3 | -0.3417 | 0.06118 | 0.0145 | -5.5852
-2.5 | -0.2939 | 0.0605 | 0.011 | -4.8579
-2 | -0.2551 | 0.05996 | 0.0087 | -4.2545
-1.5 | -0.2159 | 0.05965 | 0.0061 | -3.6194
-1 | -0.1767 | 0.05958 | 0.0034 | -2.9658
-0.5 | -0.1344 | 0.05979 | -0.0001 | -2.2479
0 | -0.086 | 0.06052 | -0.0049 | -1.421
0.5 | -0.0724 | 0.06045 | -0.0028 | -1.1977
1 | -0.0662 | 0.06018 | 0.0006 | -1.1
1.5 | -0.061 | 0.05988 | 0.0043 | -1.0187
2 | -0.0571 | 0.05954 | 0.0081 | -0.95902
2.5 | -0.0553 | 0.0591 | 0.0123 | -0.9357
3 | -0.0558 | 0.05852 | 0.0168 | -0.95352
3.5 | -0.0595 | 0.0577 | 0.0218 | -1.0312
4 | -0.0049 | 0.06028 | 0.0154 | -0.081287
4.5 | 0.0297 | 0.06201 | 0.0134 | 0.47896
5 | 0.0512 | 0.06318 | 0.0144 | 0.81038
5.5 | 0.0902 | 0.06647 | 0.0126 | 1.357
6 | 0.1126 | 0.06781 | 0.0138 | 1.6605
7 | 0.1841 | 0.07449 | 0.0113 | 2.4715
8 | 0.2532 | 0.082 | 0.009 | 3.0878
8.5 | 0.3099 | 0.08806 | 0.0051 | 3.5192
9 | 0.3421 | 0.09166 | 0.0046 | 3.7323
9.5 | 0.3784 | 0.09399 | 0.005 | 4.026
10 | 0.485 | 0.08929 | 0.007 | 5.4317
10.5 | 0.5439 | 0.08913 | 0.008 | 6.1023
11 | 0.6142 | 0.08665 | 0.0101 | 7.0883
11.5 | 0.7035 | 0.07957 | 0.0143 | 8.8413
12 | 0.9447 | 0.04971 | 0.0239 | 19.0042
12.5 | 0.9825 | 0.05153 | 0.0273 | 19.0666
13 | 1.0394 | 0.05442 | 0.0283 | 19.0996
13.5 | 1.0626 | 0.05941 | 0.03 | 17.8859
14 | 1.076 | 0.06537 | 0.0317 | 16.4601
14.5 | 1.0926 | 0.07187 | 0.0329 | 15.2024
15 | 1.0324 | 0.08187 | 0.035 | 12.6102
15.5 | 0.9553 | 0.09575 | 0.0337 | 9.977
17 | 0.6155 | 0.1881 | -0.0158 | 3.2722
17.5 | 0.6235 | 0.19421 | -0.0188 | 3.2104
18 | 0.641 | 0.20103 | -0.0212 | 3.1886
18.5 | 0.6781 | 0.2118 | -0.0226 | 3.2016
19 | 0.6767 | 0.21384 | -0.0262 | 3.1645
19.5 | 0.6825 | 0.21876 | -0.03 | 3.1199

## 3. Re 50k Mach 0.10 (1)
BIGFOIL.COM POLAR EXPORT
GA 40A219
GA 40A219 |  |  |  | Cl Max: | 1.359 | at alpha= | 16 | deg
JavaFoil+Calcfoil stall+Eppler ext transition |  |  |  | L/D Max: | 32.76 | at alpha= | 8 | deg
Re: | 50000 |  |  | Cd Min: | 0.02156 | at alpha= | -0.5 | deg
Mach: | 0.1 |  |  | Cl=0 at alpha= | -1.6833 | deg
|  |  |  | @ Cl=0.1, Cd= | 0.021609
|  |  |  | @ Cl=0.4, Cd= | 0.024064
|  |  |  | @ Cl=0.6, Cd= | 0.025992
alpha (deg) | Cl | Cd | Cm | Cl/Cd
-19.5 | -0.761 | 0.30181 | 0.004 | -2.522
-19 | -0.78 | 0.28186 | 0.004 | -2.767
-18.5 | -0.798 | 0.25112 | 0.003 | -3.176
-18 | -0.814 | 0.24901 | 0.003 | -3.269
-17.5 | -0.829 | 0.22548 | 0.003 | -3.677
-17 | -0.842 | 0.20579 | 0.002 | -4.094
-16.5 | -0.854 | 0.19775 | 0.002 | -4.32
-16 | -0.863 | 0.19072 | 0.001 | -4.526
-15.5 | -0.87 | 0.17004 | 0.001 | -5.118
-15 | -0.875 | 0.16265 | 0.001 | -5.377
-14.5 | -0.877 | 0.15163 | 0 | -5.781
-14 | -0.874 | 0.14221 | 0 | -6.149
-13.5 | -0.871 | 0.13388 | -0.001 | -6.503
-13 | -0.863 | 0.12213 | -0.001 | -7.062
-12.5 | -0.851 | 0.11601 | -0.001 | -7.337
-12 | -0.836 | 0.10808 | -0.002 | -7.739
-11.5 | -0.818 | 0.10014 | -0.002 | -8.171
-11 | -0.797 | 0.09443 | -0.003 | -8.437
-10.5 | -0.772 | 0.08845 | -0.003 | -8.727
-10 | -0.744 | 0.08285 | -0.004 | -8.977
-9.5 | -0.713 | 0.07755 | -0.004 | -9.19
-9 | -0.679 | 0.07139 | -0.005 | -9.511
-8.5 | -0.642 | 0.06847 | -0.005 | -9.381
-8 | -0.603 | 0.06372 | -0.006 | -9.47
-7.5 | -0.562 | 0.05985 | -0.006 | -9.396
-7 | -0.519 | 0.05638 | -0.007 | -9.212
-6.5 | -0.475 | 0.05312 | -0.008 | -8.942
-6 | -0.429 | 0.04999 | -0.008 | -8.582
-5.5 | -0.382 | 0.04745 | -0.009 | -8.05
-5 | -0.334 | 0.04509 | -0.01 | -7.398
-4.5 | -0.285 | 0.04298 | -0.011 | -6.622
-4 | -0.235 | 0.04134 | -0.011 | -5.685
-3.5 | -0.224 | 0.02197 | -0.024 | -10.181
-3 | -0.163 | 0.02157 | -0.025 | -7.554
-2.5 | -0.097 | 0.02228 | -0.025 | -4.377
-2 | -0.038 | 0.02199 | -0.026 | -1.731
-1.5 | 0.022 | 0.02176 | -0.028 | 1
-1 | 0.082 | 0.02163 | -0.029 | 3.787
-0.5 | 0.142 | 0.02156 | -0.03 | 6.598
0 | 0.199 | 0.02292 | -0.031 | 8.678
0.5 | 0.258 | 0.02315 | -0.032 | 11.131
1 | 0.316 | 0.02348 | -0.033 | 13.464
1.5 | 0.375 | 0.02387 | -0.035 | 15.688
2 | 0.433 | 0.02432 | -0.036 | 17.793
2.5 | 0.491 | 0.02483 | -0.037 | 19.762
3 | 0.549 | 0.02541 | -0.038 | 21.587
3.5 | 0.606 | 0.02606 | -0.039 | 23.261
4 | 0.661 | 0.02678 | -0.041 | 24.674
4.5 | 0.717 | 0.02761 | -0.042 | 25.976
5 | 0.774 | 0.0285 | -0.044 | 27.14
5.5 | 0.829 | 0.02948 | -0.045 | 28.113
6 | 0.884 | 0.03049 | -0.046 | 28.982
6.5 | 0.939 | 0.03144 | -0.047 | 29.852
7 | 0.992 | 0.0325 | -0.048 | 30.529
7.5 | 1.045 | 0.03375 | -0.049 | 30.952
8 | 1.13 | 0.03449 | -0.053 | 32.76
8.5 | 1.18 | 0.03689 | -0.054 | 31.984
9 | 1.228 | 0.03871 | -0.055 | 31.711
9.5 | 1.272 | 0.04036 | -0.056 | 31.524
10 | 1.314 | 0.04228 | -0.057 | 31.066
10.5 | 1.351 | 0.04464 | -0.058 | 30.26
11 | 1.196 | 0.08318 | -0.03 | 14.381
11.5 | 1.226 | 0.09003 | -0.03 | 13.62
12 | 1.253 | 0.09701 | -0.03 | 12.92
12.5 | 1.278 | 0.10304 | -0.031 | 12.403
13 | 1.307 | 0.10707 | -0.036 | 12.211
13.5 | 1.319 | 0.11534 | -0.033 | 11.44
14 | 1.334 | 0.12375 | -0.033 | 10.78
14.5 | 1.345 | 0.13281 | -0.032 | 10.13
15 | 1.353 | 0.1423 | -0.032 | 9.51
15.5 | 1.357 | 0.15067 | -0.031 | 9.007
16 | 1.359 | 0.1607 | -0.031 | 8.457
16.5 | 1.358 | 0.17302 | -0.031 | 7.847
17 | 1.353 | 0.18075 | -0.031 | 7.487
17.5 | 1.346 | 0.19712 | -0.032 | 6.829
18 | 1.336 | 0.20739 | -0.032 | 6.441
18.5 | 1.322 | 0.21571 | -0.028 | 6.127
19 | 1.308 | 0.23047 | -0.031 | 5.674
19.5 | 1.289 | 0.24564 | -0.029 | 5.249
20 | 1.27 | 0.26009 | -0.029 | 4.883

## 4. Re 50k Mach 0.10 (2)
BIGFOIL.COM POLAR EXPORT
GA 40A219
GA 40A219 |  |  |  | Cl Max: | 1.0791 | at alpha= | 14.5 | deg
XFOIL ncrit=9 |  |  |  | L/D Max: | 18.5427 | at alpha= | 13 | deg
Re: | 50000 |  |  | Cd Min: | 0.19266 | at alpha= | 19.5 | deg
Mach: | 0.1 |  |  | Cl=0 at alpha= | 4.0186 | deg
|  |  |  | @ Cl=0.1, Cd= | 0.067163
|  |  |  | @ Cl=0.4, Cd= | 0.090404
|  |  |  | @ Cl=0.6, Cd= | 0.19266
alpha (deg) | Cl | Cd | Cm | Cl/Cd
-13 | -0.3295 | 0.14446 | -0.0428 | -2.2809
-12.5 | -0.3094 | 0.13757 | -0.0428 | -2.249
-12 | -0.2996 | 0.13232 | -0.0402 | -2.2642
-11.5 | -0.3517 | 0.1337 | -0.0321 | -2.6305
-11 | -0.5666 | 0.09938 | -0.0543 | -5.7013
-10.5 | -0.6224 | 0.09118 | -0.0521 | -6.8261
-10 | -0.7361 | 0.08398 | -0.0461 | -8.7652
-9.5 | -0.8768 | 0.08168 | -0.0297 | -10.7346
-9 | -0.8849 | 0.07479 | -0.0248 | -11.8318
-8.5 | -0.9167 | 0.0686 | -0.0169 | -13.363
-8 | -0.9532 | 0.06303 | -0.0068 | -15.123
-7.5 | -0.9386 | 0.05741 | -0.0023 | -16.3491
-7 | -0.9206 | 0.0528 | 0.0022 | -17.4356
-6.5 | -0.8948 | 0.04901 | 0.0062 | -18.2575
-6 | -0.8534 | 0.04529 | 0.0079 | -18.843
-5.5 | -0.808 | 0.043 | 0.0096 | -18.7907
-5 | -0.7538 | 0.04137 | 0.0106 | -18.2209
-4.5 | -0.7213 | 0.03992 | 0.0144 | -18.0686
-4 | -0.7093 | 0.03752 | 0.0205 | -18.9046
-3.5 | -0.53 | 0.0569 | 0.0346 | -9.3146
-3 | -0.3547 | 0.06149 | 0.0165 | -5.7684
-2.5 | -0.2992 | 0.06079 | 0.0117 | -4.9219
-2 | -0.2593 | 0.06024 | 0.0093 | -4.3044
-1.5 | -0.2198 | 0.05992 | 0.0067 | -3.6682
-1 | -0.1808 | 0.05984 | 0.0041 | -3.0214
-0.5 | -0.1391 | 0.06004 | 0.0008 | -2.3168
0 | -0.0914 | 0.06069 | -0.0039 | -1.506
0.5 | -0.0722 | 0.0608 | -0.0029 | -1.1875
1 | -0.0658 | 0.06053 | 0.0006 | -1.0871
1.5 | -0.0604 | 0.06025 | 0.0042 | -1.0025
2 | -0.0564 | 0.05992 | 0.008 | -0.94126
2.5 | -0.0542 | 0.0595 | 0.0121 | -0.91092
3 | -0.0544 | 0.05895 | 0.0166 | -0.92282
3.5 | -0.0577 | 0.05818 | 0.0216 | -0.99175
4 | -0.0013 | 0.06086 | 0.0148 | -0.02136
4.5 | 0.0336 | 0.06264 | 0.0128 | 0.5364
5 | 0.054 | 0.06368 | 0.014 | 0.84799
6 | 0.1133 | 0.06817 | 0.0138 | 1.662
7 | 0.183 | 0.07466 | 0.0117 | 2.4511
7.5 | 0.2317 | 0.07949 | 0.0087 | 2.9148
8 | 0.252 | 0.08217 | 0.0094 | 3.0668
8.5 | 0.2995 | 0.08758 | 0.0065 | 3.4197
9 | 0.3326 | 0.09139 | 0.0058 | 3.6393
10 | 0.4987 | 0.08896 | 0.007 | 5.6059
10.5 | 0.5494 | 0.089 | 0.0084 | 6.173
11 | 0.602 | 0.08809 | 0.0106 | 6.8339
11.5 | 0.6868 | 0.08206 | 0.0146 | 8.3695
12 | 0.9332 | 0.05132 | 0.0251 | 18.1839
12.5 | 0.9757 | 0.05273 | 0.0284 | 18.5037
13 | 1.0319 | 0.05565 | 0.0296 | 18.5427
13.5 | 1.0537 | 0.06081 | 0.0313 | 17.3277
14 | 1.0606 | 0.06716 | 0.0331 | 15.7921
14.5 | 1.0791 | 0.07367 | 0.0341 | 14.6478
15 | 1.016 | 0.08422 | 0.0357 | 12.0636
15.5 | 0.9405 | 0.09859 | 0.0337 | 9.5395
16 | 0.4327 | 0.1598 | -0.001 | 2.7078
16.5 | 0.4481 | 0.16594 | -0.0028 | 2.7004
17 | 0.4425 | 0.16789 | -0.0052 | 2.6357
17.5 | 0.4459 | 0.17197 | -0.0077 | 2.5929
18 | 0.4525 | 0.17689 | -0.0103 | 2.5581
18.5 | 0.4673 | 0.18297 | -0.0126 | 2.554
19 | 0.4923 | 0.19117 | -0.0144 | 2.5752
19.5 | 0.4852 | 0.19266 | -0.0178 | 2.5184

## 5. Re 50k Mach 0.25 (1)
BIGFOIL.COM POLAR EXPORT
GA 40A219
GA 40A219 |  |  |  | Cl Max: | 1.332 | at alpha= | 10 | deg
JavaFoil+Calcfoil stall+Eppler ext transition |  |  |  | L/D Max: | 31.614 | at alpha= | 7.5 | deg
Re: | 50000 |  |  | Cd Min: | 0.02202 | at alpha= | -0.5 | deg
Mach: | 0.25 |  |  | Cl=0 at alpha= | -1.6803 | deg
|  |  |  | @ Cl=0.1, Cd= | 0.022072
|  |  |  | @ Cl=0.4, Cd= | 0.024531
|  |  |  | @ Cl=0.6, Cd= | 0.026466
alpha (deg) | Cl | Cd | Cm | Cl/Cd
-17 | -0.543 | 0.26602 | 0.002 | -2.04
-16.5 | -0.588 | 0.27592 | 0.002 | -2.13
-16 | -0.629 | 0.25073 | 0.002 | -2.509
-15.5 | -0.667 | 0.21135 | 0.001 | -3.154
-15 | -0.7 | 0.18779 | 0.001 | -3.726
-14.5 | -0.728 | 0.17454 | 0 | -4.169
-14 | -0.751 | 0.16594 | 0 | -4.524
-13.5 | -0.768 | 0.15004 | -0.001 | -5.121
-13 | -0.781 | 0.14013 | -0.001 | -5.57
-12.5 | -0.787 | 0.13083 | -0.001 | -6.016
-12 | -0.788 | 0.11802 | -0.002 | -6.675
-11.5 | -0.784 | 0.10739 | -0.003 | -7.299
-11 | -0.773 | 0.10227 | -0.003 | -7.56
-10.5 | -0.757 | 0.09387 | -0.003 | -8.069
-10 | -0.737 | 0.08653 | -0.004 | -8.516
-9.5 | -0.712 | 0.07945 | -0.004 | -8.959
-9 | -0.682 | 0.07452 | -0.005 | -9.158
-8.5 | -0.649 | 0.07053 | -0.005 | -9.199
-8 | -0.612 | 0.06594 | -0.006 | -9.282
-7.5 | -0.572 | 0.06161 | -0.007 | -9.29
-7 | -0.53 | 0.0576 | -0.007 | -9.202
-6.5 | -0.486 | 0.05388 | -0.008 | -9.011
-6 | -0.439 | 0.05067 | -0.008 | -8.668
-5.5 | -0.391 | 0.04803 | -0.009 | -8.146
-5 | -0.342 | 0.04549 | -0.01 | -7.52
-4.5 | -0.292 | 0.04329 | -0.011 | -6.746
-4 | -0.241 | 0.04159 | -0.012 | -5.801
-3.5 | -0.229 | 0.02247 | -0.025 | -10.199
-3 | -0.167 | 0.02204 | -0.026 | -7.574
-2.5 | -0.1 | 0.02275 | -0.026 | -4.395
-2 | -0.039 | 0.02247 | -0.027 | -1.739
-1.5 | 0.022 | 0.02224 | -0.028 | 1.003
-1 | 0.084 | 0.02209 | -0.029 | 3.804
-0.5 | 0.146 | 0.02202 | -0.031 | 6.626
0 | 0.204 | 0.02339 | -0.032 | 8.726
0.5 | 0.264 | 0.02368 | -0.033 | 11.162
1 | 0.324 | 0.02403 | -0.034 | 13.496
1.5 | 0.384 | 0.02439 | -0.035 | 15.761
2 | 0.444 | 0.02492 | -0.037 | 17.812
2.5 | 0.504 | 0.02539 | -0.038 | 19.841
3 | 0.563 | 0.02604 | -0.039 | 21.613
3.5 | 0.622 | 0.02672 | -0.04 | 23.279
4 | 0.678 | 0.02746 | -0.042 | 24.699
4.5 | 0.736 | 0.02831 | -0.043 | 25.999
5 | 0.793 | 0.02927 | -0.044 | 27.1
5.5 | 0.85 | 0.03038 | -0.046 | 27.963
6 | 0.906 | 0.03134 | -0.047 | 28.925
6.5 | 0.962 | 0.03243 | -0.048 | 29.676
7 | 1.017 | 0.03363 | -0.049 | 30.225
7.5 | 1.103 | 0.03488 | -0.053 | 31.614
8 | 1.155 | 0.03698 | -0.054 | 31.223
8.5 | 1.205 | 0.03876 | -0.055 | 31.082
9 | 1.251 | 0.04087 | -0.056 | 30.612
9.5 | 1.294 | 0.04267 | -0.057 | 30.321
10 | 1.332 | 0.04497 | -0.058 | 29.61
10.5 | 1.179 | 0.08203 | -0.031 | 14.378
11 | 1.208 | 0.08672 | -0.03 | 13.929
11.5 | 1.233 | 0.09429 | -0.031 | 13.075
12 | 1.254 | 0.10148 | -0.031 | 12.355
12.5 | 1.277 | 0.10579 | -0.036 | 12.072
13 | 1.284 | 0.11407 | -0.033 | 11.259
13.5 | 1.29 | 0.12485 | -0.032 | 10.329
14 | 1.29 | 0.13395 | -0.032 | 9.634
14.5 | 1.286 | 0.14337 | -0.031 | 8.971
15 | 1.276 | 0.15375 | -0.031 | 8.302

## 6. Re 50k Mach 0.25 (2)
BIGFOIL.COM POLAR EXPORT
GA 40A219
GA 40A219 |  |  |  | Cl Max: | 0.9864 | at alpha= | 13 | deg
XFOIL ncrit=9 |  |  |  | L/D Max: | 16.5291 | at alpha= | 12 | deg
Re: | 50000 |  |  | Cd Min: | 0.20552 | at alpha= | 18 | deg
Mach: | 0.25 |  |  | Cl=0 at alpha= | 3.8567 | deg
|  |  |  | @ Cl=0.1, Cd= | 0.068959
|  |  |  | @ Cl=0.4, Cd= | 0.091137
|  |  |  | @ Cl=0.6, Cd= | 0.089219
alpha (deg) | Cl | Cd | Cm | Cl/Cd
-12.5 | -0.2962 | 0.14018 | -0.0435 | -2.113
-12 | -0.3162 | 0.13877 | -0.0372 | -2.2786
-11.5 | -0.3749 | 0.14113 | -0.0299 | -2.6564
-11 | -0.4768 | 0.11615 | -0.0454 | -4.105
-10.5 | -0.54 | 0.10294 | -0.0489 | -5.2458
-10 | -0.7127 | 0.0894 | -0.05 | -7.972
-9.5 | -0.7443 | 0.08347 | -0.0449 | -8.917
-9 | -0.8108 | 0.07915 | -0.0354 | -10.2438
-8.5 | -0.8699 | 0.07382 | -0.0258 | -11.7841
-8 | -0.9217 | 0.06799 | -0.0157 | -13.5564
-7.5 | -0.9383 | 0.06271 | -0.0079 | -14.9625
-7 | -0.9316 | 0.05749 | -0.0023 | -16.2046
-6.5 | -0.9167 | 0.05313 | 0.0029 | -17.2539
-6 | -0.8811 | 0.04862 | 0.0056 | -18.1222
-5.5 | -0.8382 | 0.04554 | 0.0078 | -18.4058
-5 | -0.7827 | 0.04337 | 0.0089 | -18.047
-4.5 | -0.7339 | 0.042 | 0.0112 | -17.4738
-4 | -0.7145 | 0.04012 | 0.017 | -17.8091
-3.5 | -0.4312 | 0.06341 | 0.0215 | -6.8002
-3 | -0.3608 | 0.06321 | 0.016 | -5.708
-2.5 | -0.3163 | 0.06248 | 0.0135 | -5.0624
-2 | -0.2804 | 0.06185 | 0.0121 | -4.5335
-1.5 | -0.2416 | 0.06146 | 0.01 | -3.931
-1 | -0.2012 | 0.06129 | 0.0073 | -3.2828
-0.5 | -0.1601 | 0.06138 | 0.0044 | -2.6083
0 | -0.1161 | 0.06182 | 0.0007 | -1.878
0.5 | -0.0714 | 0.0627 | -0.0033 | -1.1388
1 | -0.0641 | 0.06248 | 0.0002 | -1.0259
1.5 | -0.0578 | 0.06224 | 0.0038 | -0.92866
2 | -0.0526 | 0.06199 | 0.0075 | -0.84852
2.5 | -0.0491 | 0.06169 | 0.0115 | -0.79592
3 | -0.0476 | 0.06129 | 0.0158 | -0.77664
3.5 | -0.0438 | 0.06094 | 0.0195 | -0.71874
4 | 0.0176 | 0.06426 | 0.0118 | 0.27389
4.5 | 0.0556 | 0.06646 | 0.0093 | 0.83659
5 | 0.0748 | 0.06709 | 0.0108 | 1.1149
5.5 | 0.0868 | 0.06779 | 0.0138 | 1.2804
6 | 0.1243 | 0.07111 | 0.0127 | 1.748
6.5 | 0.1454 | 0.07292 | 0.014 | 1.994
7.5 | 0.2146 | 0.08 | 0.0119 | 2.6825
8.5 | 0.2959 | 0.08874 | 0.0084 | 3.3345
9 | 0.3355 | 0.09315 | 0.0072 | 3.6017
9.5 | 0.4457 | 0.08971 | 0.0085 | 4.9682
10 | 0.5021 | 0.09007 | 0.0095 | 5.5746
10.5 | 0.5697 | 0.08894 | 0.0111 | 6.4054
11 | 0.6056 | 0.08927 | 0.0137 | 6.7839
11.5 | 0.6497 | 0.08866 | 0.0168 | 7.328
12 | 0.921 | 0.05572 | 0.0306 | 16.5291
12.5 | 0.9565 | 0.05847 | 0.0336 | 16.3588
13 | 0.9864 | 0.06301 | 0.0355 | 15.6547
13.5 | 0.984 | 0.06997 | 0.0372 | 14.0632
14 | 0.9181 | 0.08231 | 0.0369 | 11.1542
14.5 | 0.8106 | 0.1038 | 0.0301 | 7.8092
16 | 0.6506 | 0.16862 | -0.001 | 3.8584
16.5 | 0.6191 | 0.18828 | -0.0133 | 3.2882
17 | 0.6197 | 0.1924 | -0.0164 | 3.2209
17.5 | 0.6276 | 0.19835 | -0.0197 | 3.1641
18 | 0.6468 | 0.20552 | -0.0223 | 3.1471

## 7. Re 50k Mach 0.50 (1)
BIGFOIL.COM POLAR EXPORT
GA 40A219
GA 40A219 |  |  |  | Cl Max: | 1.283 | at alpha= | 8.5 | deg
JavaFoil+Calcfoil stall+Eppler ext transition |  |  |  | L/D Max: | 28.403 | at alpha= | 6.5 | deg
Re: | 50000 |  |  | Cd Min: | 0.02409 | at alpha= | -0.5 | deg
Mach: | 0.5 |  |  | Cl=0 at alpha= | -1.6838 | deg
|  |  |  | @ Cl=0.1, Cd= | 0.024189
|  |  |  | @ Cl=0.4, Cd= | 0.026616
|  |  |  | @ Cl=0.6, Cd= | 0.028557
alpha (deg) | Cl | Cd | Cm | Cl/Cd
-20 | -1.045 | 0.45876 | 0.008 | -2.279
-19.5 | -1.018 | 0.4715 | 0.008 | -2.159
-19 | -0.991 | 0.45364 | 0.007 | -2.184
-18.5 | -0.96 | 0.4042 | 0.006 | -2.374
-18 | -0.931 | 0.38914 | 0.005 | -2.392
-17.5 | -0.903 | 0.38739 | 0.004 | -2.331
-17 | -0.875 | 0.36713 | 0.004 | -2.384
-16.5 | -0.848 | 0.37463 | 0.003 | -2.263
-16 | -0.82 | 0.36658 | 0.002 | -2.236
-15.5 | -0.792 | 0.32644 | 0.002 | -2.426
-15 | -0.764 | 0.33391 | 0.001 | -2.288
-14.5 | -0.736 | 0.3249 | 0 | -2.266
-14 | -0.707 | 0.3012 | 0 | -2.348
-13.5 | -0.678 | 0.28296 | -0.001 | -2.395
-13 | -0.65 | 0.2815 | -0.001 | -2.308
-12.5 | -0.622 | 0.26736 | -0.002 | -2.325
-12 | -0.593 | 0.26697 | -0.002 | -2.222
-11.5 | -0.565 | 0.26379 | -0.003 | -2.141
-11 | -0.537 | 0.23675 | -0.004 | -2.266
-10.5 | -0.508 | 0.23398 | -0.004 | -2.172
-10 | -0.479 | 0.19238 | -0.004 | -2.491
-9.5 | -0.451 | 0.19729 | -0.005 | -2.284
-9 | -0.422 | 0.1832 | -0.005 | -2.304
-8.5 | -0.393 | 0.16936 | -0.005 | -2.32
-8 | -0.523 | 0.09923 | -0.005 | -5.272
-7.5 | -0.564 | 0.07383 | -0.007 | -7.644
-7 | -0.551 | 0.06676 | -0.008 | -8.254
-6.5 | -0.519 | 0.06127 | -0.008 | -8.476
-6 | -0.478 | 0.05518 | -0.009 | -8.657
-5.5 | -0.43 | 0.05169 | -0.009 | -8.316
-5 | -0.378 | 0.04844 | -0.01 | -7.794
-4.5 | -0.324 | 0.04573 | -0.011 | -7.075
-4 | -0.268 | 0.0433 | -0.012 | -6.19
-3.5 | -0.211 | 0.04153 | -0.014 | -5.092
-3 | -0.184 | 0.02432 | -0.028 | -7.58
-2.5 | -0.111 | 0.02504 | -0.028 | -4.426
-2 | -0.043 | 0.02469 | -0.03 | -1.754
-1.5 | 0.025 | 0.02439 | -0.031 | 1.016
-1 | 0.093 | 0.0242 | -0.032 | 3.855
-0.5 | 0.162 | 0.02409 | -0.034 | 6.731
0 | 0.227 | 0.02558 | -0.035 | 8.868
0.5 | 0.294 | 0.02592 | -0.036 | 11.34
1 | 0.361 | 0.02632 | -0.037 | 13.707
1.5 | 0.427 | 0.02682 | -0.039 | 15.938
2 | 0.494 | 0.02742 | -0.04 | 18.002
2.5 | 0.56 | 0.02809 | -0.041 | 19.935
3 | 0.626 | 0.02886 | -0.043 | 21.702
3.5 | 0.692 | 0.02973 | -0.044 | 23.287
4 | 0.753 | 0.0307 | -0.045 | 24.543
4.5 | 0.817 | 0.03177 | -0.047 | 25.727
5 | 0.881 | 0.03303 | -0.048 | 26.669
5.5 | 0.943 | 0.03432 | -0.05 | 27.492
6 | 1.005 | 0.0357 | -0.051 | 28.135
6.5 | 1.062 | 0.03739 | -0.053 | 28.403
7 | 1.149 | 0.04049 | -0.056 | 28.365
7.5 | 1.2 | 0.04367 | -0.058 | 27.486
8 | 1.246 | 0.04645 | -0.06 | 26.828
8.5 | 1.283 | 0.04929 | -0.061 | 26.03
9 | 1.132 | 0.07766 | -0.031 | 14.574
9.5 | 1.134 | 0.08615 | -0.03 | 13.168
10 | 1.106 | 0.09606 | -0.033 | 11.519
10.5 | 0.962 | 0.11113 | -0.024 | 8.658
11 | 0.729 | 0.18001 | -0.025 | 4.05
11.5 | 0.758 | 0.21499 | -0.029 | 3.527
12 | 0.787 | 0.24142 | -0.033 | 3.262
12.5 | 0.816 | 0.27032 | -0.033 | 3.017
13 | 0.844 | 0.28902 | -0.034 | 2.919
13.5 | 0.872 | 0.2925 | -0.035 | 2.981

## 8. Re 50k Mach 0.50 (2)
BIGFOIL.COM POLAR EXPORT
GA 40A219
GA 40A219 |  |  |  | Cl Max: | 0.7592 | at alpha= | 20 | deg
XFOIL ncrit=9 |  |  |  | L/D Max: | 5.3708 | at alpha= | 11 | deg
Re: | 50000 |  |  | Cd Min: | 0.25334 | at alpha= | 20 | deg
Mach: | 0.5 |  |  | Cl=0 at alpha= | 3.238 | deg
|  |  |  | @ Cl=0.1, Cd= | 0.076846
|  |  |  | @ Cl=0.4, Cd= | 0.094517
|  |  |  | @ Cl=0.6, Cd= | 0.12718
alpha (deg) | Cl | Cd | Cm | Cl/Cd
-10.5 | -0.4538 | 0.1359 | -0.0392 | -3.3392
-9.5 | -0.4914 | 0.11829 | -0.0431 | -4.1542
-9 | -0.5209 | 0.10611 | -0.0495 | -4.9091
-8.5 | -0.6001 | 0.0928 | -0.0552 | -6.4666
-8 | -0.6436 | 0.08446 | -0.055 | -7.6202
-7.5 | -0.7019 | 0.07793 | -0.0502 | -9.0068
-7 | -0.7641 | 0.07321 | -0.0408 | -10.4371
-6.5 | -0.8227 | 0.06903 | -0.029 | -11.918
-6 | -0.8763 | 0.06469 | -0.0154 | -13.5461
-5.5 | -0.8913 | 0.05949 | -0.0074 | -14.9823
-5 | -0.8814 | 0.05473 | -0.001 | -16.1045
-4.5 | -0.826 | 0.05103 | 0.0014 | -16.1866
-4 | -0.7497 | 0.04915 | 0.0025 | -15.2533
-3.5 | -0.7229 | 0.04715 | 0.0093 | -15.3319
-3 | -0.73 | 0.044 | 0.0191 | -16.5909
-2.5 | -0.39 | 0.07006 | 0.0201 | -5.5667
-2 | -0.3367 | 0.06926 | 0.0172 | -4.8614
-1.5 | -0.3003 | 0.06854 | 0.0167 | -4.3814
-1 | -0.2636 | 0.06807 | 0.0159 | -3.8725
-0.5 | -0.2258 | 0.06783 | 0.0145 | -3.3289
0 | -0.1878 | 0.06787 | 0.013 | -2.7671
0.5 | -0.1486 | 0.06823 | 0.0111 | -2.1779
1 | -0.1053 | 0.06903 | 0.008 | -1.5254
1.5 | -0.0549 | 0.07053 | 0.0033 | -0.77839
2 | -0.0418 | 0.07075 | 0.0061 | -0.59081
2.5 | -0.0342 | 0.07079 | 0.0098 | -0.48312
3 | -0.0278 | 0.07084 | 0.0137 | -0.39243
3.5 | 0.0306 | 0.0731 | 0.0068 | 0.4186
4 | 0.0818 | 0.07589 | 0.002 | 1.0779
4.5 | 0.1134 | 0.07755 | 0.0014 | 1.4623
5 | 0.131 | 0.07863 | 0.0036 | 1.666
5.5 | 0.1541 | 0.08102 | 0.0049 | 1.902
6 | 0.1584 | 0.08131 | 0.0097 | 1.9481
6.5 | 0.1689 | 0.08313 | 0.0135 | 2.0318
7 | 0.1817 | 0.08449 | 0.0168 | 2.1506
7.5 | 0.2029 | 0.08729 | 0.0181 | 2.3244
8 | 0.2372 | 0.09114 | 0.0176 | 2.6026
8.5 | 0.3416 | 0.09211 | 0.0166 | 3.7086
9 | 0.3827 | 0.09381 | 0.0179 | 4.0795
9.5 | 0.4321 | 0.09583 | 0.0186 | 4.509
10 | 0.4852 | 0.09763 | 0.0196 | 4.9698
10.5 | 0.4996 | 0.10163 | 0.0206 | 4.9159
11 | 0.5541 | 0.10317 | 0.0225 | 5.3707
11.5 | 0.5683 | 0.10836 | 0.023 | 5.2446
12 | 0.59 | 0.11334 | 0.0235 | 5.2056
12.5 | 0.577 | 0.12284 | 0.0206 | 4.6972
13 | 0.6048 | 0.12809 | 0.0208 | 4.7217
13.5 | 0.6061 | 0.13718 | 0.0177 | 4.4183
14 | 0.5924 | 0.14844 | 0.0122 | 3.9908
14.5 | 0.6072 | 0.15705 | 0.0091 | 3.8663
15 | 0.6082 | 0.16708 | 0.004 | 3.6402
15.5 | 0.626 | 0.17722 | 0 | 3.5323
16.5 | 0.6273 | 0.20286 | -0.0157 | 3.0923
17 | 0.6384 | 0.20824 | -0.0195 | 3.0657
17.5 | 0.6547 | 0.21558 | -0.0235 | 3.0369
18 | 0.687 | 0.22634 | -0.0264 | 3.0353
18.5 | 0.6991 | 0.23106 | -0.0307 | 3.0256
19 | 0.7151 | 0.23772 | -0.0351 | 3.0082
19.5 | 0.7492 | 0.25019 | -0.038 | 2.9945
20 | 0.7592 | 0.25334 | -0.043 | 2.9968

## 9. Re 100k Mach 0.00 (1)
BIGFOIL.COM POLAR EXPORT
GA 40A219
GA 40A219 |  |  |  | Cl Max: | 1.518 | at alpha= | 13.5 | deg
JavaFoil+Calcfoil stall+Eppler ext transition |  |  |  | L/D Max: | 42.041 | at alpha= | 7.5 | deg
Re: | 100000 |  |  | Cd Min: | 0.01531 | at alpha= | -0.5 | deg
Mach: | 0 |  |  | Cl=0 at alpha= | -1.6803 | deg
|  |  |  | @ Cl=0.1, Cd= | 0.015354
|  |  |  | @ Cl=0.4, Cd= | 0.017704
|  |  |  | @ Cl=0.6, Cd= | 0.019135
alpha (deg) | Cl | Cd | Cm | Cl/Cd
-20 | -0.795 | 0.25105 | 0.004 | -3.167
-19.5 | -0.811 | 0.24296 | 0.004 | -3.339
-19 | -0.827 | 0.22801 | 0.004 | -3.625
-18.5 | -0.841 | 0.20694 | 0.003 | -4.063
-18 | -0.854 | 0.20009 | 0.003 | -4.267
-17.5 | -0.866 | 0.18353 | 0.003 | -4.72
-17 | -0.876 | 0.17367 | 0.002 | -5.045
-16.5 | -0.884 | 0.16659 | 0.002 | -5.308
-16 | -0.89 | 0.16034 | 0.002 | -5.55
-15.5 | -0.894 | 0.14588 | 0.001 | -6.129
-15 | -0.894 | 0.14016 | 0.001 | -6.381
-14.5 | -0.894 | 0.13048 | 0 | -6.849
-14 | -0.89 | 0.12208 | 0 | -7.286
-13.5 | -0.882 | 0.1162 | -0.001 | -7.593
-13 | -0.872 | 0.10923 | -0.001 | -7.984
-12.5 | -0.858 | 0.10051 | -0.002 | -8.541
-12 | -0.842 | 0.09593 | -0.002 | -8.778
-11.5 | -0.822 | 0.0889 | -0.003 | -9.248
-11 | -0.799 | 0.08374 | -0.003 | -9.544
-10.5 | -0.773 | 0.07828 | -0.004 | -9.878
-10 | -0.744 | 0.07322 | -0.004 | -10.163
-9.5 | -0.712 | 0.06895 | -0.005 | -10.333
-9 | -0.678 | 0.06432 | -0.005 | -10.536
-8.5 | -0.641 | 0.06021 | -0.006 | -10.643
-8 | -0.602 | 0.05666 | -0.006 | -10.619
-7.5 | -0.56 | 0.05474 | -0.007 | -10.238
-7 | -0.518 | 0.05148 | -0.007 | -10.053
-6.5 | -0.473 | 0.04853 | -0.008 | -9.747
-6 | -0.427 | 0.04591 | -0.009 | -9.311
-5.5 | -0.38 | 0.04357 | -0.009 | -8.731
-5 | -0.332 | 0.04121 | -0.01 | -8.067
-4.5 | -0.343 | 0.01884 | -0.022 | -18.227
-4 | -0.284 | 0.01839 | -0.024 | -15.448
-3.5 | -0.224 | 0.01795 | -0.025 | -12.476
-3 | -0.164 | 0.01751 | -0.026 | -9.381
-2.5 | -0.099 | 0.01593 | -0.026 | -6.216
-2 | -0.039 | 0.0157 | -0.028 | -2.467
-1.5 | 0.022 | 0.0155 | -0.029 | 1.429
-1 | 0.084 | 0.01537 | -0.03 | 5.436
-0.5 | 0.145 | 0.01531 | -0.031 | 9.49
0 | 0.201 | 0.01675 | -0.033 | 12.004
0.5 | 0.26 | 0.01699 | -0.034 | 15.323
1 | 0.319 | 0.01712 | -0.035 | 18.65
1.5 | 0.378 | 0.01757 | -0.037 | 21.526
2 | 0.437 | 0.01793 | -0.038 | 24.358
2.5 | 0.495 | 0.0183 | -0.039 | 27.049
3 | 0.553 | 0.01873 | -0.04 | 29.542
3.5 | 0.611 | 0.01923 | -0.041 | 31.783
4 | 0.666 | 0.01979 | -0.042 | 33.636
4.5 | 0.722 | 0.02046 | -0.043 | 35.292
5 | 0.778 | 0.02097 | -0.044 | 37.089
5.5 | 0.833 | 0.02193 | -0.045 | 37.962
6 | 0.888 | 0.02269 | -0.046 | 39.127
6.5 | 0.943 | 0.02337 | -0.047 | 40.366
7 | 0.998 | 0.02411 | -0.049 | 41.4
7.5 | 1.051 | 0.025 | -0.05 | 42.041
8 | 1.13 | 0.02844 | -0.053 | 39.74
8.5 | 1.18 | 0.03087 | -0.054 | 38.226
9 | 1.228 | 0.03243 | -0.055 | 37.872
9.5 | 1.273 | 0.03386 | -0.056 | 37.614
10 | 1.316 | 0.03553 | -0.057 | 37.039
10.5 | 1.356 | 0.03737 | -0.058 | 36.293
11 | 1.393 | 0.03851 | -0.059 | 36.172
11.5 | 1.426 | 0.04139 | -0.06 | 34.451
12 | 1.454 | 0.04405 | -0.061 | 33.003
12.5 | 1.279 | 0.09283 | -0.032 | 13.781
13 | 1.505 | 0.05006 | -0.062 | 30.071
13.5 | 1.518 | 0.05433 | -0.063 | 27.937
14 | 1.36 | 0.1056 | -0.043 | 12.88
14.5 | 1.364 | 0.11543 | -0.04 | 11.82
15 | 1.367 | 0.1247 | -0.037 | 10.965
15.5 | 1.371 | 0.13378 | -0.034 | 10.25
16 | 1.375 | 0.14159 | -0.034 | 9.709
16.5 | 1.376 | 0.15019 | -0.034 | 9.162
17 | 1.375 | 0.15866 | -0.034 | 8.664
17.5 | 1.37 | 0.17001 | -0.034 | 8.061
18 | 1.363 | 0.17937 | -0.034 | 7.6
18.5 | 1.353 | 0.18759 | -0.033 | 7.214

## 10. Re 100k Mach 0.00 (2)
BIGFOIL.COM POLAR EXPORT
GA 40A219
GA 40A219 |  |  |  | Cl Max: | 1.1637 | at alpha= | 16 | deg
XFOIL ncrit=9 |  |  |  | L/D Max: | 25.8646 | at alpha= | 11 | deg
Re: | 100000 |  |  | Cd Min: | 0.2191 | at alpha= | 20 | deg
Mach: | 0 |  |  | Cl=0 at alpha= | 3.5922 | deg
|  |  |  | @ Cl=0.1, Cd= | 0.057321
|  |  |  | @ Cl=0.4, Cd= | 0.057742
|  |  |  | @ Cl=0.6, Cd= | 0.054242
alpha (deg) | Cl | Cd | Cm | Cl/Cd
-15 | -0.4089 | 0.15484 | -0.049 | -2.6408
-14.5 | -0.3595 | 0.14716 | -0.0467 | -2.4429
-14 | -0.375 | 0.13979 | -0.052 | -2.6826
-13.5 | -0.3992 | 0.13391 | -0.0575 | -2.9811
-13 | -0.3419 | 0.12812 | -0.0534 | -2.6686
-12.5 | -0.3996 | 0.12558 | -0.0506 | -3.182
-12 | -0.3829 | 0.1167 | -0.0579 | -3.2811
-11.5 | -0.3575 | 0.10754 | -0.0654 | -3.3243
-10.5 | -0.6473 | 0.05429 | -0.0898 | -11.923
-10 | -0.6738 | 0.0497 | -0.0807 | -13.5573
-9.5 | -0.621 | 0.04328 | -0.0825 | -14.3484
-9 | -0.601 | 0.04074 | -0.0778 | -14.7521
-8.5 | -0.5149 | 0.03557 | -0.0837 | -14.4757
-8 | -0.4496 | 0.03316 | -0.0857 | -13.5585
-7.5 | -0.3368 | 0.03006 | -0.0946 | -11.2043
-7 | -0.3067 | 0.02925 | -0.0912 | -10.4855
-6.5 | -0.2987 | 0.02844 | -0.0847 | -10.5028
-6 | -0.3352 | 0.02924 | -0.0709 | -11.4637
-5.5 | -0.3616 | 0.02807 | -0.0585 | -12.8821
-5 | -0.427 | 0.03021 | -0.0393 | -14.1344
-4.5 | -0.4707 | 0.02898 | -0.022 | -16.2422
-4 | -0.4753 | 0.03159 | -0.0101 | -15.0459
-3.5 | -0.6231 | 0.0339 | 0.012 | -18.3805
-3 | -0.6297 | 0.03226 | 0.0239 | -19.5195
-2.5 | -0.5996 | 0.03516 | 0.0318 | -17.0535
-2 | -0.5664 | 0.03777 | 0.0385 | -14.996
-1.5 | -0.5179 | 0.04153 | 0.0433 | -12.4705
-1 | -0.4838 | 0.04193 | 0.0471 | -11.5383
-0.5 | -0.4544 | 0.04172 | 0.0491 | -10.8917
0 | -0.3886 | 0.04395 | 0.0451 | -8.8419
0.5 | -0.3547 | 0.04359 | 0.0465 | -8.1372
1 | -0.3235 | 0.04367 | 0.0482 | -7.4078
1.5 | -0.2801 | 0.04467 | 0.0476 | -6.2704
2 | -0.1994 | 0.04738 | 0.0404 | -4.2085
2.5 | -0.1506 | 0.04823 | 0.0379 | -3.1225
3 | -0.0913 | 0.05002 | 0.0332 | -1.8253
3.5 | -0.02 | 0.05257 | 0.0261 | -0.38045
4 | 0.0884 | 0.05696 | 0.0135 | 1.552
4.5 | 0.1511 | 0.05891 | 0.0074 | 2.5649
5 | 0.2785 | 0.05698 | -0.0007 | 4.8877
5.5 | 0.3923 | 0.05748 | -0.0102 | 6.825
6 | 0.4341 | 0.0589 | -0.0132 | 7.3701
6.5 | 0.4061 | 0.05773 | -0.0019 | 7.0345
7 | 0.4292 | 0.0576 | 0.0022 | 7.4514
7.5 | 0.4788 | 0.05747 | 0.0032 | 8.3313
8 | 0.5435 | 0.05618 | 0.0036 | 9.6743
8.5 | 0.6161 | 0.05369 | 0.0041 | 11.4751
9 | 0.6537 | 0.05315 | 0.0067 | 12.2992
9.5 | 0.7195 | 0.05021 | 0.0081 | 14.3298
10.5 | 0.8661 | 0.04029 | 0.0125 | 21.4966
11 | 0.9319 | 0.03603 | 0.0156 | 25.8646
11.5 | 0.9381 | 0.03797 | 0.0208 | 24.7063
12 | 0.9376 | 0.04152 | 0.0248 | 22.5819
12.5 | 0.9486 | 0.04469 | 0.0277 | 21.2262
13 | 0.9745 | 0.04723 | 0.0298 | 20.6331
13.5 | 1.0053 | 0.04982 | 0.0313 | 20.1786
14 | 1.0458 | 0.0522 | 0.0323 | 20.0345
14.5 | 1.0928 | 0.05498 | 0.0328 | 19.8763
15 | 1.141 | 0.05826 | 0.0328 | 19.5846
15.5 | 1.1444 | 0.06343 | 0.0347 | 18.0419
16 | 1.1637 | 0.06793 | 0.0354 | 17.1309
16.5 | 1.1571 | 0.07483 | 0.0365 | 15.463
17 | 1.1152 | 0.08377 | 0.0372 | 13.3126
17.5 | 1.0606 | 0.09515 | 0.0357 | 11.1466
18 | 0.9953 | 0.10981 | 0.031 | 9.0638
19 | 0.7316 | 0.20503 | -0.0139 | 3.5683
19.5 | 0.7007 | 0.2096 | -0.0228 | 3.343
20 | 0.7434 | 0.2191 | -0.0222 | 3.393

## 11. Re 100k Mach 0.10 (1)
BIGFOIL.COM POLAR EXPORT
GA 40A219
GA 40A219 |  |  |  | Cl Max: | 1.508 | at alpha= | 13.5 | deg
JavaFoil+Calcfoil stall+Eppler ext transition |  |  |  | L/D Max: | 41.969 | at alpha= | 7.5 | deg
Re: | 100000 |  |  | Cd Min: | 0.01537 | at alpha= | -0.5 | deg
Mach: | 0.1 |  |  | Cl=0 at alpha= | -1.6803 | deg
|  |  |  | @ Cl=0.1, Cd= | 0.015422
|  |  |  | @ Cl=0.4, Cd= | 0.017805
|  |  |  | @ Cl=0.6, Cd= | 0.019219
alpha (deg) | Cl | Cd | Cm | Cl/Cd
-19.5 | -0.761 | 0.24674 | 0.004 | -3.085
-19 | -0.78 | 0.23331 | 0.004 | -3.342
-18.5 | -0.798 | 0.21756 | 0.004 | -3.668
-18 | -0.814 | 0.20688 | 0.003 | -3.935
-17.5 | -0.829 | 0.19111 | 0.003 | -4.34
-17 | -0.843 | 0.18221 | 0.002 | -4.628
-16.5 | -0.855 | 0.17054 | 0.002 | -5.012
-16 | -0.863 | 0.16221 | 0.001 | -5.322
-15.5 | -0.871 | 0.15185 | 0.001 | -5.736
-15 | -0.875 | 0.14202 | 0.001 | -6.158
-14.5 | -0.877 | 0.13221 | 0 | -6.632
-14 | -0.875 | 0.12492 | 0 | -7.008
-13.5 | -0.871 | 0.11783 | -0.001 | -7.39
-13 | -0.863 | 0.10833 | -0.001 | -7.964
-12.5 | -0.851 | 0.10157 | -0.002 | -8.383
-12 | -0.837 | 0.09678 | -0.002 | -8.646
-11.5 | -0.819 | 0.08958 | -0.003 | -9.138
-11 | -0.797 | 0.08415 | -0.003 | -9.472
-10.5 | -0.772 | 0.07853 | -0.004 | -9.833
-10 | -0.744 | 0.07383 | -0.004 | -10.078
-9.5 | -0.713 | 0.06898 | -0.005 | -10.336
-9 | -0.68 | 0.06378 | -0.005 | -10.655
-8.5 | -0.642 | 0.06069 | -0.006 | -10.585
-8 | -0.603 | 0.05666 | -0.006 | -10.65
-7.5 | -0.562 | 0.05472 | -0.007 | -10.278
-7 | -0.519 | 0.0518 | -0.007 | -10.029
-6.5 | -0.475 | 0.04881 | -0.008 | -9.735
-6 | -0.429 | 0.04596 | -0.009 | -9.341
-5.5 | -0.382 | 0.0435 | -0.01 | -8.788
-5 | -0.334 | 0.04132 | -0.01 | -8.083
-4.5 | -0.345 | 0.01895 | -0.023 | -18.202
-4 | -0.285 | 0.01846 | -0.024 | -15.454
-3.5 | -0.225 | 0.01801 | -0.025 | -12.488
-3 | -0.165 | 0.01755 | -0.026 | -9.406
-2.5 | -0.099 | 0.01602 | -0.027 | -6.207
-2 | -0.039 | 0.01578 | -0.028 | -2.463
-1.5 | 0.022 | 0.01557 | -0.029 | 1.43
-1 | 0.084 | 0.01544 | -0.03 | 5.437
-0.5 | 0.146 | 0.01537 | -0.032 | 9.495
0 | 0.202 | 0.01683 | -0.033 | 11.998
0.5 | 0.262 | 0.01703 | -0.034 | 15.361
1 | 0.321 | 0.01715 | -0.036 | 18.71
1.5 | 0.38 | 0.01769 | -0.037 | 21.48
2 | 0.439 | 0.01803 | -0.038 | 24.339
2.5 | 0.497 | 0.0184 | -0.039 | 27.026
3 | 0.556 | 0.01887 | -0.04 | 29.447
3.5 | 0.614 | 0.01933 | -0.041 | 31.75
4 | 0.669 | 0.0199 | -0.042 | 33.598
4.5 | 0.725 | 0.02058 | -0.043 | 35.237
5 | 0.782 | 0.02121 | -0.044 | 36.857
5.5 | 0.837 | 0.02202 | -0.045 | 37.997
6 | 0.892 | 0.02281 | -0.046 | 39.102
6.5 | 0.948 | 0.02351 | -0.048 | 40.323
7 | 1.002 | 0.02424 | -0.049 | 41.356
7.5 | 1.055 | 0.02515 | -0.05 | 41.969
8 | 1.134 | 0.02921 | -0.053 | 38.832
8.5 | 1.185 | 0.03112 | -0.054 | 38.067
9 | 1.232 | 0.03272 | -0.055 | 37.663
9.5 | 1.278 | 0.03417 | -0.056 | 37.39
10 | 1.32 | 0.03589 | -0.057 | 36.779
10.5 | 1.36 | 0.03787 | -0.058 | 35.898
11 | 1.396 | 0.03903 | -0.059 | 35.76
11.5 | 1.428 | 0.04195 | -0.06 | 34.033
12 | 1.451 | 0.04488 | -0.061 | 32.338
12.5 | 1.285 | 0.09238 | -0.036 | 13.915
13 | 1.503 | 0.051 | -0.063 | 29.462
13.5 | 1.508 | 0.05632 | -0.063 | 26.782
14 | 1.353 | 0.1077 | -0.042 | 12.561
14.5 | 1.355 | 0.11775 | -0.039 | 11.504
15 | 1.356 | 0.12644 | -0.035 | 10.725
15.5 | 1.36 | 0.13517 | -0.034 | 10.062
16 | 1.362 | 0.14486 | -0.034 | 9.401
16.5 | 1.359 | 0.15301 | -0.033 | 8.885
17 | 1.355 | 0.16141 | -0.033 | 8.394
17.5 | 1.347 | 0.17264 | -0.034 | 7.805
18 | 1.337 | 0.17965 | -0.033 | 7.441
18.5 | 1.324 | 0.19453 | -0.033 | 6.804

## 12. Re 100k Mach 0.10 (2)
BIGFOIL.COM POLAR EXPORT
GA 40A219
GA 40A219 |  |  |  | Cl Max: | 1.1438 | at alpha= | 16 | deg
XFOIL ncrit=9 |  |  |  | L/D Max: | 25.656 | at alpha= | 11 | deg
Re: | 100000 |  |  | Cd Min: | 0.22008 | at alpha= | 20 | deg
Mach: | 0.1 |  |  | Cl=0 at alpha= | 3.6462 | deg
|  |  |  | @ Cl=0.1, Cd= | 0.057027
|  |  |  | @ Cl=0.4, Cd= | 0.058726
|  |  |  | @ Cl=0.6, Cd= | 0.054508
alpha (deg) | Cl | Cd | Cm | Cl/Cd
-15 | -0.4105 | 0.15564 | -0.0497 | -2.6375
-14.5 | -0.3565 | 0.14776 | -0.0469 | -2.4127
-14 | -0.3685 | 0.14052 | -0.0519 | -2.6224
-13.5 | -0.3996 | 0.13469 | -0.0581 | -2.9668
-13 | -0.3392 | 0.12886 | -0.0536 | -2.6323
-12.5 | -0.3984 | 0.12676 | -0.0505 | -3.1429
-12 | -0.3725 | 0.1172 | -0.0587 | -3.1783
-11.5 | -0.3491 | 0.10794 | -0.0665 | -3.2342
-11 | -0.6048 | 0.06264 | -0.0966 | -9.6552
-10.5 | -0.6323 | 0.05439 | -0.0928 | -11.6253
-10 | -0.6667 | 0.05014 | -0.083 | -13.2968
-9.5 | -0.6162 | 0.04372 | -0.0845 | -14.0942
-9 | -0.5986 | 0.04115 | -0.0795 | -14.5468
-8.5 | -0.5311 | 0.0366 | -0.0823 | -14.5109
-8 | -0.4512 | 0.03348 | -0.0866 | -13.4767
-7.5 | -0.3352 | 0.03028 | -0.0957 | -11.07
-7 | -0.3043 | 0.02952 | -0.0923 | -10.3083
-6.5 | -0.2928 | 0.02861 | -0.0863 | -10.2342
-6 | -0.3287 | 0.02936 | -0.0728 | -11.1955
-5.5 | -0.3551 | 0.02843 | -0.0603 | -12.4903
-5 | -0.421 | 0.03052 | -0.041 | -13.7942
-4.5 | -0.4658 | 0.02904 | -0.0237 | -16.0399
-4 | -0.4843 | 0.03132 | -0.0102 | -15.463
-3.5 | -0.6198 | 0.03439 | 0.0107 | -18.0227
-3 | -0.6294 | 0.0325 | 0.0228 | -19.3662
-2.5 | -0.6014 | 0.03519 | 0.0311 | -17.0901
-2 | -0.5683 | 0.03787 | 0.0381 | -15.0066
-1.5 | -0.5189 | 0.04188 | 0.0427 | -12.3902
-0.5 | -0.4568 | 0.04193 | 0.0492 | -10.8943
0 | -0.3981 | 0.04366 | 0.0465 | -9.1182
0.5 | -0.355 | 0.04394 | 0.0464 | -8.0792
1 | -0.3258 | 0.04387 | 0.0485 | -7.4265
1.5 | -0.2799 | 0.04491 | 0.0475 | -6.2325
2 | -0.199 | 0.04783 | 0.0404 | -4.1606
2.5 | -0.1529 | 0.04845 | 0.0385 | -3.1558
3 | -0.0958 | 0.0501 | 0.0342 | -1.9122
3.5 | -0.0236 | 0.05262 | 0.0269 | -0.4485
4 | 0.0571 | 0.05557 | 0.018 | 1.0275
4.5 | 0.1319 | 0.05811 | 0.0104 | 2.2698
5 | 0.2859 | 0.05689 | -0.0005 | 5.0255
5.5 | 0.361 | 0.0582 | -0.0071 | 6.2027
6 | 0.4351 | 0.0592 | -0.0131 | 7.3497
6.5 | 0.4098 | 0.05803 | -0.0021 | 7.0619
7 | 0.4324 | 0.05771 | 0.0023 | 7.4926
7.5 | 0.4838 | 0.05744 | 0.0033 | 8.4227
8 | 0.551 | 0.05596 | 0.0037 | 9.8463
8.5 | 0.6114 | 0.05417 | 0.005 | 11.2867
10.5 | 0.876 | 0.03944 | 0.0132 | 22.211
11 | 0.9308 | 0.03628 | 0.0169 | 25.656
11.5 | 0.933 | 0.03872 | 0.0221 | 24.0961
12 | 0.9335 | 0.04234 | 0.0259 | 22.0477
12.5 | 0.9466 | 0.04544 | 0.0287 | 20.8319
13 | 0.9723 | 0.04805 | 0.0308 | 20.2352
13.5 | 1.0065 | 0.0505 | 0.0323 | 19.9307
14 | 1.0482 | 0.05294 | 0.0332 | 19.7998
14.5 | 1.0912 | 0.05606 | 0.0339 | 19.4649
15 | 1.1344 | 0.05968 | 0.0342 | 19.008
15.5 | 1.1329 | 0.06526 | 0.0361 | 17.3598
16 | 1.1438 | 0.0703 | 0.0369 | 16.2703
16.5 | 1.1402 | 0.07725 | 0.0376 | 14.7599
17 | 1.095 | 0.08676 | 0.0377 | 12.621
17.5 | 1.0387 | 0.0988 | 0.0354 | 10.5132
18 | 0.9752 | 0.11396 | 0.03 | 8.5574
18.5 | 0.6763 | 0.19727 | -0.0165 | 3.4283
19 | 0.7299 | 0.20607 | -0.0145 | 3.542
19.5 | 0.7015 | 0.21046 | -0.0231 | 3.3332
20 | 0.7432 | 0.22008 | -0.0227 | 3.377

## 13. Re 100k Mach 0.25 (1)
BIGFOIL.COM POLAR EXPORT
GA 40A219
GA 40A219 |  |  |  | Cl Max: | 1.466 | at alpha= | 12.5 | deg
JavaFoil+Calcfoil stall+Eppler ext transition |  |  |  | L/D Max: | 40.789 | at alpha= | 7 | deg
Re: | 100000 |  |  | Cd Min: | 0.01573 | at alpha= | -0.5 | deg
Mach: | 0.25 |  |  | Cl=0 at alpha= | -1.6825 | deg
|  |  |  | @ Cl=0.1, Cd= | 0.0158
|  |  |  | @ Cl=0.4, Cd= | 0.018208
|  |  |  | @ Cl=0.6, Cd= | 0.019689
alpha (deg) | Cl | Cd | Cm | Cl/Cd
-17 | -0.543 | 0.21433 | 0.003 | -2.533
-16.5 | -0.588 | 0.20706 | 0.002 | -2.84
-16 | -0.629 | 0.1895 | 0.002 | -3.321
-15.5 | -0.667 | 0.17245 | 0.001 | -3.868
-15 | -0.7 | 0.16152 | 0.001 | -4.335
-14.5 | -0.728 | 0.14986 | 0 | -4.859
-14 | -0.751 | 0.14039 | 0 | -5.348
-13.5 | -0.768 | 0.13133 | -0.001 | -5.851
-13 | -0.781 | 0.12008 | -0.001 | -6.5
-12.5 | -0.787 | 0.11279 | -0.001 | -6.979
-12 | -0.788 | 0.10262 | -0.002 | -7.677
-11.5 | -0.784 | 0.09314 | -0.003 | -8.418
-11 | -0.773 | 0.08892 | -0.003 | -8.699
-10.5 | -0.758 | 0.08242 | -0.004 | -9.193
-10 | -0.737 | 0.07727 | -0.004 | -9.54
-9.5 | -0.712 | 0.0705 | -0.005 | -10.1
-9 | -0.683 | 0.06571 | -0.005 | -10.391
-8.5 | -0.649 | 0.06238 | -0.006 | -10.403
-8 | -0.612 | 0.05775 | -0.006 | -10.598
-7.5 | -0.572 | 0.0559 | -0.007 | -10.24
-7 | -0.53 | 0.05237 | -0.007 | -10.121
-6.5 | -0.486 | 0.04941 | -0.008 | -9.829
-6 | -0.44 | 0.04651 | -0.009 | -9.451
-5.5 | -0.392 | 0.04408 | -0.009 | -8.884
-5 | -0.343 | 0.04168 | -0.011 | -8.218
-4.5 | -0.353 | 0.01941 | -0.023 | -18.192
-4 | -0.292 | 0.01889 | -0.024 | -15.466
-3.5 | -0.23 | 0.01841 | -0.025 | -12.511
-3 | -0.168 | 0.018 | -0.027 | -9.326
-2.5 | -0.102 | 0.01639 | -0.027 | -6.221
-2 | -0.04 | 0.01617 | -0.028 | -2.463
-1.5 | 0.023 | 0.01598 | -0.03 | 1.426
-1 | 0.086 | 0.01582 | -0.031 | 5.43
-0.5 | 0.149 | 0.01573 | -0.032 | 9.498
0 | 0.207 | 0.0172 | -0.033 | 12.039
0.5 | 0.268 | 0.01745 | -0.035 | 15.366
1 | 0.329 | 0.01775 | -0.036 | 18.528
1.5 | 0.39 | 0.01814 | -0.038 | 21.489
2 | 0.45 | 0.01855 | -0.039 | 24.244
2.5 | 0.51 | 0.01889 | -0.04 | 27.005
3 | 0.57 | 0.01943 | -0.041 | 29.308
3.5 | 0.629 | 0.01994 | -0.042 | 31.558
4 | 0.686 | 0.02052 | -0.043 | 33.421
4.5 | 0.744 | 0.02122 | -0.044 | 35.046
5 | 0.801 | 0.022 | -0.045 | 36.403
5.5 | 0.857 | 0.0228 | -0.046 | 37.587
6 | 0.915 | 0.02351 | -0.048 | 38.914
6.5 | 0.972 | 0.02423 | -0.049 | 40.09
7 | 1.026 | 0.02516 | -0.05 | 40.789
7.5 | 1.108 | 0.02864 | -0.053 | 38.686
8 | 1.159 | 0.03125 | -0.054 | 37.09
8.5 | 1.209 | 0.03285 | -0.055 | 36.817
9 | 1.256 | 0.03458 | -0.056 | 36.329
9.5 | 1.3 | 0.03625 | -0.057 | 35.851
10 | 1.339 | 0.03826 | -0.058 | 35.01
10.5 | 1.375 | 0.04046 | -0.059 | 33.974
11 | 1.406 | 0.04176 | -0.06 | 33.655
11.5 | 1.254 | 0.08143 | -0.041 | 15.394
12 | 1.256 | 0.09121 | -0.032 | 13.766
12.5 | 1.466 | 0.05258 | -0.063 | 27.88
13 | 1.455 | 0.0607 | -0.062 | 23.975
13.5 | 1.298 | 0.11007 | -0.038 | 11.79
14 | 1.293 | 0.11931 | -0.035 | 10.839
14.5 | 1.289 | 0.12918 | -0.034 | 9.977
15 | 1.278 | 0.13748 | -0.034 | 9.299
15.5 | 1.263 | 0.14829 | -0.033 | 8.518
16 | 1.239 | 0.15594 | -0.027 | 7.948
16.5 | 1.214 | 0.1703 | -0.027 | 7.127
17 | 1.183 | 0.1817 | -0.027 | 6.51
17.5 | 1.147 | 0.19302 | -0.027 | 5.941

## 14. Re 100k Mach 0.25 (2)
BIGFOIL.COM POLAR EXPORT
GA 40A219
GA 40A219 |  |  |  | Cl Max: | 1.0854 | at alpha= | 15 | deg
XFOIL ncrit=9 |  |  |  | L/D Max: | 23.0076 | at alpha= | 11 | deg
Re: | 100000 |  |  | Cd Min: | 0.22551 | at alpha= | 20 | deg
Mach: | 0.25 |  |  | Cl=0 at alpha= | 3.7292 | deg
|  |  |  | @ Cl=0.1, Cd= | 0.056383
|  |  |  | @ Cl=0.4, Cd= | 0.059208
|  |  |  | @ Cl=0.6, Cd= | 0.056161
alpha (deg) | Cl | Cd | Cm | Cl/Cd
-8 | -0.4542 | 0.03517 | -0.0921 | -12.9144
-7.5 | -0.3352 | 0.03173 | -0.1008 | -10.5641
-7 | -0.2905 | 0.03091 | -0.0985 | -9.3983
-6.5 | -0.2703 | 0.03001 | -0.0934 | -9.007
-6 | -0.2935 | 0.03013 | -0.0825 | -9.7411
-5.5 | -0.3405 | 0.03106 | -0.0667 | -10.9627
-5 | -0.3896 | 0.03159 | -0.0503 | -12.333
-4.5 | -0.4453 | 0.03126 | -0.033 | -14.245
-4 | -0.5029 | 0.03087 | -0.0145 | -16.2909
-3.5 | -0.4971 | 0.03368 | -0.0026 | -14.7595
-3 | -0.6309 | 0.03283 | 0.016 | -19.2172
-2.5 | -0.6031 | 0.0364 | 0.0265 | -16.5687
-2 | -0.5773 | 0.03858 | 0.0357 | -14.9637
-1.5 | -0.5441 | 0.04105 | 0.0431 | -13.2546
0 | -0.4225 | 0.04382 | 0.0498 | -9.6417
0.5 | -0.3572 | 0.04602 | 0.0459 | -7.7618
1 | -0.3211 | 0.04581 | 0.0472 | -7.0094
1.5 | -0.2876 | 0.04602 | 0.0486 | -6.2495
2 | -0.2439 | 0.04704 | 0.048 | -5.1849
2.5 | -0.1548 | 0.05057 | 0.0398 | -3.0611
4 | 0.0341 | 0.05585 | 0.0242 | 0.61056
5 | 0.2467 | 0.05757 | 0.0069 | 4.2852
5.5 | 0.3458 | 0.05873 | -0.0016 | 5.888
6 | 0.4455 | 0.05961 | -0.0101 | 7.4736
6.5 | 0.4881 | 0.05934 | -0.0092 | 8.2255
7.5 | 0.4722 | 0.05895 | 0.0066 | 8.0102
8 | 0.5394 | 0.05749 | 0.0073 | 9.3825
8.5 | 0.5875 | 0.05659 | 0.0094 | 10.3817
9 | 0.6495 | 0.05446 | 0.0111 | 11.9262
9.5 | 0.7296 | 0.05021 | 0.0127 | 14.531
10 | 0.7905 | 0.0465 | 0.0159 | 17
11 | 0.9088 | 0.0395 | 0.0239 | 23.0076
11.5 | 0.9093 | 0.04291 | 0.0282 | 21.1909
12 | 0.9198 | 0.04619 | 0.0314 | 19.9134
12.5 | 0.9401 | 0.04922 | 0.0339 | 19.1
13 | 0.9776 | 0.05153 | 0.0358 | 18.9715
13.5 | 1.0146 | 0.05451 | 0.0373 | 18.6131
14 | 1.0571 | 0.05781 | 0.0383 | 18.2858
14.5 | 1.0667 | 0.06294 | 0.0399 | 16.9479
15 | 1.0854 | 0.06821 | 0.0408 | 15.9126
15.5 | 1.054 | 0.07657 | 0.0415 | 13.7652
16 | 1.0108 | 0.08698 | 0.0405 | 11.6211
16.5 | 0.9491 | 0.10095 | 0.0363 | 9.4017
17 | 0.8673 | 0.12102 | 0.0268 | 7.1666
18.5 | 0.6788 | 0.20171 | -0.0181 | 3.3652
19 | 0.7262 | 0.21141 | -0.0172 | 3.435
19.5 | 0.7063 | 0.21519 | -0.0251 | 3.2822
20 | 0.7467 | 0.22551 | -0.0251 | 3.3112

## 15. Re 100k Mach 0.50 (1)
BIGFOIL.COM POLAR EXPORT
GA 40A219
GA 40A219 |  |  |  | Cl Max: | 1.314 | at alpha= | 9 | deg
JavaFoil+Calcfoil stall+Eppler ext transition |  |  |  | L/D Max: | 37.842 | at alpha= | 6.5 | deg
Re: | 100000 |  |  | Cd Min: | 0.01743 | at alpha= | -0.5 | deg
Mach: | 0.5 |  |  | Cl=0 at alpha= | -1.6812 | deg
|  |  |  | @ Cl=0.1, Cd= | 0.017523
|  |  |  | @ Cl=0.4, Cd= | 0.019799
|  |  |  | @ Cl=0.6, Cd= | 0.021449
alpha (deg) | Cl | Cd | Cm | Cl/Cd
-20 | -1.046 | 0.36662 | 0.008 | -2.852
-19.5 | -1.018 | 0.3583 | 0.008 | -2.842
-19 | -0.991 | 0.34645 | 0.007 | -2.86
-18.5 | -0.961 | 0.3256 | 0.006 | -2.951
-18 | -0.931 | 0.3132 | 0.005 | -2.973
-17.5 | -0.903 | 0.29883 | 0.004 | -3.022
-17 | -0.875 | 0.3005 | 0.004 | -2.913
-16.5 | -0.848 | 0.29271 | 0.003 | -2.896
-16 | -0.82 | 0.29127 | 0.002 | -2.815
-15.5 | -0.792 | 0.26181 | 0.002 | -3.025
-15 | -0.764 | 0.2571 | 0.001 | -2.972
-14.5 | -0.736 | 0.25786 | 0 | -2.855
-14 | -0.708 | 0.22995 | 0 | -3.077
-13.5 | -0.678 | 0.22638 | -0.001 | -2.994
-13 | -0.65 | 0.22106 | -0.001 | -2.939
-12.5 | -0.622 | 0.20333 | -0.002 | -3.057
-12 | -0.593 | 0.21123 | -0.003 | -2.808
-11.5 | -0.565 | 0.20798 | -0.003 | -2.716
-11 | -0.537 | 0.18353 | -0.004 | -2.924
-10.5 | -0.508 | 0.18063 | -0.004 | -2.813
-10 | -0.479 | 0.15053 | -0.005 | -3.183
-9.5 | -0.451 | 0.15903 | -0.005 | -2.833
-9 | -0.422 | 0.14413 | -0.006 | -2.928
-8.5 | -0.393 | 0.13543 | -0.005 | -2.902
-8 | -0.523 | 0.08357 | -0.006 | -6.261
-7.5 | -0.564 | 0.06595 | -0.007 | -8.559
-7 | -0.551 | 0.05954 | -0.008 | -9.256
-6.5 | -0.519 | 0.05395 | -0.008 | -9.626
-6 | -0.478 | 0.04969 | -0.009 | -9.614
-5.5 | -0.43 | 0.04661 | -0.01 | -9.223
-5 | -0.378 | 0.04399 | -0.01 | -8.585
-4.5 | -0.324 | 0.0414 | -0.012 | -7.819
-4 | -0.268 | 0.03926 | -0.013 | -6.834
-3.5 | -0.254 | 0.02043 | -0.028 | -12.43
-3 | -0.185 | 0.01986 | -0.029 | -9.331
-2.5 | -0.113 | 0.0182 | -0.03 | -6.191
-2 | -0.044 | 0.01792 | -0.031 | -2.459
-1.5 | 0.025 | 0.01768 | -0.032 | 1.426
-1 | 0.095 | 0.01753 | -0.034 | 5.416
-0.5 | 0.165 | 0.01743 | -0.035 | 9.47
0 | 0.23 | 0.01894 | -0.036 | 12.131
0.5 | 0.298 | 0.01924 | -0.038 | 15.469
1 | 0.365 | 0.01958 | -0.039 | 18.645
1.5 | 0.432 | 0.02 | -0.041 | 21.61
2 | 0.499 | 0.02055 | -0.042 | 24.268
2.5 | 0.565 | 0.02112 | -0.043 | 26.777
3 | 0.632 | 0.02175 | -0.045 | 29.046
3.5 | 0.698 | 0.02254 | -0.047 | 30.969
4 | 0.759 | 0.02328 | -0.048 | 32.605
4.5 | 0.823 | 0.02418 | -0.049 | 34.039
5 | 0.887 | 0.0251 | -0.05 | 35.341
5.5 | 0.95 | 0.02599 | -0.052 | 36.564
6 | 1.012 | 0.027 | -0.053 | 37.493
6.5 | 1.07 | 0.02828 | -0.054 | 37.842
7 | 1.153 | 0.03357 | -0.057 | 34.359
7.5 | 1.204 | 0.03709 | -0.059 | 32.475
8 | 1.251 | 0.03945 | -0.06 | 31.701
8.5 | 1.29 | 0.04233 | -0.061 | 30.47
9 | 1.314 | 0.04535 | -0.062 | 28.976
9.5 | 1.136 | 0.07616 | -0.032 | 14.911
10 | 1.26 | 0.05715 | -0.063 | 22.047
10.5 | 0.962 | 0.09746 | -0.024 | 9.872
11 | 0.729 | 0.14426 | -0.025 | 5.054
11.5 | 0.758 | 0.16977 | -0.03 | 4.466
12 | 0.787 | 0.19203 | -0.033 | 4.101
12.5 | 0.816 | 0.21321 | -0.033 | 3.825
13 | 0.844 | 0.23046 | -0.034 | 3.661
13.5 | 0.872 | 0.23424 | -0.035 | 3.722
14 | 0.903 | 0.26269 | -0.04 | 3.436

## 16. Re 100k Mach 0.50 (2)
BIGFOIL.COM POLAR EXPORT
GA 40A219
GA 40A219 |  |  |  | Cl Max: | 0.8813 | at alpha= | 12.5 | deg
XFOIL ncrit=9 |  |  |  | L/D Max: | 16.4556 | at alpha= | 10.5 | deg
Re: | 100000 |  |  | Cd Min: | 0.20596 | at alpha= | 17.5 | deg
Mach: | 0.5 |  |  | Cl=0 at alpha= | 4.1812 | deg
|  |  |  | @ Cl=0.1, Cd= | 0.058734
|  |  |  | @ Cl=0.4, Cd= | 0.065479
|  |  |  | @ Cl=0.6, Cd= | 0.061049
alpha (deg) | Cl | Cd | Cm | Cl/Cd
-8 | -0.4022 | 0.04313 | -0.1224 | -9.3253
-7.5 | -0.4078 | 0.04156 | -0.1139 | -9.8123
-7 | -0.3063 | 0.03789 | -0.1169 | -8.0839
-6.5 | -0.2192 | 0.03697 | -0.1161 | -5.9291
-6 | -0.2205 | 0.03754 | -0.1067 | -5.8737
-5.5 | -0.2212 | 0.03634 | -0.0987 | -6.087
-5 | -0.2994 | 0.0384 | -0.0793 | -7.7969
-4 | -0.4301 | 0.03909 | -0.0422 | -11.0028
-3.5 | -0.4836 | 0.03849 | -0.0255 | -12.5643
-3 | -0.5416 | 0.03639 | -0.007 | -14.8832
-2.5 | -0.5292 | 0.04054 | 0.0076 | -13.0538
-2 | -0.3347 | 0.05251 | 0.0052 | -6.374
-1.5 | -0.3307 | 0.05276 | 0.0128 | -6.268
-1 | -0.3268 | 0.05274 | 0.0201 | -6.1964
0 | -0.4362 | 0.05089 | 0.0484 | -8.5714
0.5 | -0.397 | 0.05141 | 0.0497 | -7.7222
1 | -0.3443 | 0.05216 | 0.0493 | -6.6008
2 | -0.2858 | 0.05191 | 0.0551 | -5.5057
2.5 | -0.2475 | 0.05273 | 0.0563 | -4.6937
3 | -0.1849 | 0.05466 | 0.0531 | -3.3827
3.5 | -0.1282 | 0.05609 | 0.0507 | -2.2856
4.5 | 0.06 | 0.0578 | 0.0396 | 1.0381
5 | 0.1512 | 0.05993 | 0.0315 | 2.5229
5.5 | 0.2542 | 0.06191 | 0.0226 | 4.106
6 | 0.3195 | 0.06427 | 0.0167 | 4.9712
6.5 | 0.4167 | 0.06573 | 0.009 | 6.3396
7 | 0.4765 | 0.06707 | 0.0055 | 7.1045
7.5 | 0.4735 | 0.06499 | 0.0153 | 7.2857
8 | 0.4964 | 0.06442 | 0.0206 | 7.7057
8.5 | 0.5717 | 0.06179 | 0.023 | 9.2523
9 | 0.6244 | 0.06041 | 0.0263 | 10.336
9.5 | 0.6991 | 0.05657 | 0.0303 | 12.3581
10 | 0.7885 | 0.05119 | 0.0353 | 15.4034
10.5 | 0.8343 | 0.0507 | 0.0403 | 16.4556
11 | 0.8466 | 0.05437 | 0.0438 | 15.5711
11.5 | 0.8635 | 0.05827 | 0.0467 | 14.8189
12 | 0.8781 | 0.06311 | 0.0488 | 13.9138
12.5 | 0.8813 | 0.06943 | 0.05 | 12.6934
13 | 0.8752 | 0.07703 | 0.0499 | 11.3618
13.5 | 0.8275 | 0.08973 | 0.046 | 9.2221
14 | 0.7702 | 0.10554 | 0.0386 | 7.2977
14.5 | 0.7485 | 0.1178 | 0.0332 | 6.354
15 | 0.6873 | 0.14016 | 0.02 | 4.9037
15.5 | 0.6666 | 0.1559 | 0.0112 | 4.2758
16 | 0.6638 | 0.16816 | 0.0047 | 3.9474
16.5 | 0.6705 | 0.17903 | -0.0008 | 3.7452
17 | 0.6844 | 0.18886 | -0.0053 | 3.6238
17.5 | 0.6706 | 0.20596 | -0.0165 | 3.256

## 17. Re 250k Mach 0.00 (1)
BIGFOIL.COM POLAR EXPORT
GA 40A219
GA 40A219 |  |  |  | Cl Max: | 1.571 | at alpha= | 15 | deg
JavaFoil+Calcfoil stall+Eppler ext transition |  |  |  | L/D Max: | 66.566 | at alpha= | 7.5 | deg
Re: | 250000 |  |  | Cd Min: | 0.01027 | at alpha= | -1.5 | deg
Mach: | 0 |  |  | Cl=0 at alpha= | -1.6825 | deg
|  |  |  | @ Cl=0.1, Cd= | 0.010534
|  |  |  | @ Cl=0.4, Cd= | 0.011195
|  |  |  | @ Cl=0.6, Cd= | 0.012174
alpha (deg) | Cl | Cd | Cm | Cl/Cd
-20 | -0.796 | 0.21143 | 0.005 | -3.764
-19.5 | -0.812 | 0.19994 | 0.005 | -4.061
-19 | -0.827 | 0.18976 | 0.004 | -4.356
-18.5 | -0.842 | 0.17772 | 0.004 | -4.736
-18 | -0.855 | 0.1714 | 0.003 | -4.987
-17.5 | -0.867 | 0.15839 | 0.003 | -5.472
-17 | -0.877 | 0.15366 | 0.003 | -5.706
-16.5 | -0.885 | 0.14376 | 0.002 | -6.155
-16 | -0.891 | 0.1411 | 0.002 | -6.312
-15.5 | -0.895 | 0.12842 | 0.001 | -6.967
-15 | -0.896 | 0.12261 | 0.001 | -7.305
-14.5 | -0.894 | 0.1141 | 0 | -7.837
-14 | -0.89 | 0.10843 | 0 | -8.21
-13.5 | -0.883 | 0.10285 | -0.001 | -8.586
-13 | -0.873 | 0.09683 | -0.001 | -9.017
-12.5 | -0.86 | 0.09135 | -0.002 | -9.41
-12 | -0.843 | 0.08538 | -0.002 | -9.877
-11.5 | -0.824 | 0.08002 | -0.003 | -10.294
-11 | -0.801 | 0.07492 | -0.003 | -10.685
-10.5 | -0.775 | 0.07039 | -0.004 | -11.007
-10 | -0.745 | 0.06641 | -0.005 | -11.225
-9.5 | -0.714 | 0.06204 | -0.005 | -11.512
-9 | -0.678 | 0.05873 | -0.005 | -11.541
-8.5 | -0.641 | 0.05507 | -0.006 | -11.641
-8 | -0.602 | 0.05188 | -0.006 | -11.605
-7.5 | -0.561 | 0.0497 | -0.007 | -11.289
-7 | -0.518 | 0.04687 | -0.008 | -11.06
-6.5 | -0.474 | 0.04432 | -0.009 | -10.695
-6 | -0.519 | 0.01645 | -0.02 | -31.538
-5.5 | -0.463 | 0.01554 | -0.021 | -29.756
-5 | -0.405 | 0.01504 | -0.022 | -26.906
-4.5 | -0.348 | 0.0145 | -0.024 | -23.97
-4 | -0.288 | 0.01426 | -0.025 | -20.167
-3.5 | -0.226 | 0.01416 | -0.026 | -15.978
-3 | -0.164 | 0.01357 | -0.028 | -12.113
-2.5 | -0.102 | 0.01029 | -0.029 | -9.93
-2 | -0.04 | 0.01028 | -0.03 | -3.877
-1.5 | 0.023 | 0.01027 | -0.031 | 2.212
-1 | 0.085 | 0.01052 | -0.033 | 8.113
-0.5 | 0.148 | 0.01058 | -0.034 | 13.998
0 | 0.208 | 0.01072 | -0.035 | 19.431
0.5 | 0.269 | 0.01086 | -0.036 | 24.803
1 | 0.33 | 0.01086 | -0.037 | 30.402
1.5 | 0.391 | 0.01116 | -0.038 | 34.99
2 | 0.45 | 0.01139 | -0.039 | 39.531
2.5 | 0.51 | 0.01167 | -0.04 | 43.701
3 | 0.569 | 0.01198 | -0.041 | 47.489
3.5 | 0.628 | 0.01235 | -0.042 | 50.829
4 | 0.683 | 0.01271 | -0.044 | 53.77
4.5 | 0.741 | 0.01314 | -0.045 | 56.37
5 | 0.797 | 0.01351 | -0.046 | 58.987
5.5 | 0.853 | 0.01411 | -0.047 | 60.456
6 | 0.909 | 0.01465 | -0.048 | 62.064
6.5 | 0.965 | 0.01509 | -0.049 | 63.984
7 | 1.021 | 0.01557 | -0.05 | 65.57
7.5 | 1.075 | 0.01615 | -0.051 | 66.566
8 | 1.137 | 0.02249 | -0.053 | 50.567
8.5 | 1.186 | 0.02514 | -0.054 | 47.179
9 | 1.234 | 0.02644 | -0.055 | 46.68
9.5 | 1.28 | 0.02764 | -0.056 | 46.305
10 | 1.323 | 0.02908 | -0.057 | 45.491
10.5 | 1.364 | 0.03058 | -0.058 | 44.591
11 | 1.401 | 0.0317 | -0.059 | 44.201
11.5 | 1.436 | 0.03389 | -0.06 | 42.359
12 | 1.467 | 0.03586 | -0.061 | 40.9
12.5 | 1.494 | 0.03769 | -0.062 | 39.655
13 | 1.518 | 0.04072 | -0.063 | 37.272
13.5 | 1.538 | 0.04313 | -0.064 | 35.655
14 | 1.554 | 0.04581 | -0.065 | 33.916
14.5 | 1.565 | 0.04903 | -0.066 | 31.918
15 | 1.571 | 0.05254 | -0.066 | 29.904
15.5 | 1.57 | 0.05762 | -0.067 | 27.245
16 | 1.552 | 0.06685 | -0.066 | 23.214
16.5 | 1.417 | 0.11956 | -0.051 | 11.854
17 | 1.399 | 0.13365 | -0.047 | 10.469
17.5 | 1.387 | 0.14495 | -0.045 | 9.57
18 | 1.375 | 0.15543 | -0.043 | 8.846
18.5 | 1.358 | 0.16576 | -0.038 | 8.191
19 | 1.346 | 0.17558 | -0.038 | 7.664
19.5 | 1.332 | 0.18682 | -0.039 | 7.132
20 | 1.316 | 0.19664 | -0.038 | 6.694

## 18. Re 250k Mach 0.00 (2)
BIGFOIL.COM POLAR EXPORT
GA 40A219
GA 40A219 |  |  |  | Cl Max: | 1.1962 | at alpha= | 20 | deg
XFOIL ncrit=9 |  |  |  | L/D Max: | 67.5758 | at alpha= | 9 | deg
Re: | 250000 |  |  | Cd Min: | 0.15697 | at alpha= | -16 | deg
Mach: | 0 |  |  | Cl=0 at alpha= | -1.4295 | deg
|  |  |  | @ Cl=0.1, Cd= | 0.01679
|  |  |  | @ Cl=0.4, Cd= | 0.018828
|  |  |  | @ Cl=0.6, Cd= | 0.019571
alpha (deg) | Cl | Cd | Cm | Cl/Cd
-16 | -0.4024 | 0.15697 | -0.0413 | -2.5635
-15.5 | -0.4313 | 0.14158 | -0.0524 | -3.0463
-15 | -0.3998 | 0.13901 | -0.0505 | -2.8761
-14.5 | -0.3879 | 0.13277 | -0.053 | -2.9216
-13.5 | -0.3774 | 0.10888 | -0.0722 | -3.4662
-13 | -0.5115 | 0.07606 | -0.1008 | -6.725
-12.5 | -0.5855 | 0.06784 | -0.1031 | -8.6306
-12 | -0.5614 | 0.06014 | -0.1039 | -9.3349
-11.5 | -0.5909 | 0.05563 | -0.0995 | -10.622
-11 | -0.7131 | 0.03981 | -0.0792 | -17.9126
-10.5 | -0.6839 | 0.03517 | -0.0769 | -19.4456
-10 | -0.6489 | 0.03166 | -0.0747 | -20.4959
-9.5 | -0.5893 | 0.02845 | -0.0767 | -20.7135
-9 | -0.5224 | 0.02626 | -0.079 | -19.8934
-8.5 | -0.4679 | 0.02467 | -0.0791 | -18.9664
-8 | -0.4123 | 0.02311 | -0.0794 | -17.8408
-7.5 | -0.3737 | 0.02193 | -0.0774 | -17.0406
-7 | -0.3469 | 0.02048 | -0.0739 | -16.9385
-6.5 | -0.323 | 0.01939 | -0.0697 | -16.6581
-6 | -0.3083 | 0.01829 | -0.0637 | -16.8562
-5.5 | -0.291 | 0.01748 | -0.0575 | -16.6476
-5 | -0.3022 | 0.01534 | -0.0472 | -19.7001
-4.5 | -0.3108 | 0.01369 | -0.036 | -22.7027
-4 | -0.2656 | 0.01404 | -0.0334 | -18.9174
-3.5 | -0.2163 | 0.0147 | -0.0317 | -14.7143
-3 | -0.1672 | 0.0156 | -0.0299 | -10.7179
-2.5 | -0.1149 | 0.01622 | -0.0288 | -7.0838
-2 | -0.0571 | 0.01633 | -0.0292 | -3.4966
-1.5 | -0.0068 | 0.01646 | -0.0288 | -0.41312
-1 | 0.0414 | 0.01664 | -0.0282 | 2.488
-0.5 | 0.0932 | 0.01679 | -0.028 | 5.5509
0 | 0.1462 | 0.01679 | -0.0281 | 8.7076
0.5 | 0.1998 | 0.01705 | -0.0281 | 11.7185
1 | 0.2381 | 0.01763 | -0.0262 | 13.5054
1.5 | 0.2907 | 0.0178 | -0.026 | 16.3315
2 | 0.3451 | 0.01793 | -0.0262 | 19.2471
2.5 | 0.3854 | 0.01859 | -0.0244 | 20.7316
3 | 0.4241 | 0.01922 | -0.0223 | 22.0656
3.5 | 0.4828 | 0.01911 | -0.023 | 25.2643
4.5 | 0.5658 | 0.01994 | -0.0192 | 28.3751
5 | 0.638 | 0.01916 | -0.0217 | 33.2985
5.5 | 0.6739 | 0.01935 | -0.0185 | 34.8269
6 | 0.76 | 0.0172 | -0.0222 | 44.186
6.5 | 0.8138 | 0.01664 | -0.0216 | 48.9062
7 | 0.8561 | 0.0164 | -0.0191 | 52.2012
7.5 | 0.9048 | 0.0157 | -0.0174 | 57.6306
8 | 0.9475 | 0.0149 | -0.0145 | 63.5906
8.5 | 0.9903 | 0.01482 | -0.0129 | 66.8219
9 | 1.0481 | 0.01551 | -0.0158 | 67.5758
9.5 | 1.0254 | 0.01792 | -0.0071 | 57.221
10 | 0.9919 | 0.02164 | 0.0026 | 45.8364
10.5 | 0.9705 | 0.02572 | 0.0093 | 37.7333
11 | 0.9596 | 0.02968 | 0.0141 | 32.3315
11.5 | 0.9585 | 0.03338 | 0.0176 | 28.7148
12 | 0.9638 | 0.0369 | 0.0202 | 26.1192
12.5 | 0.9702 | 0.04054 | 0.0225 | 23.9319
13 | 0.9813 | 0.04396 | 0.0243 | 22.3226
13.5 | 0.9938 | 0.04739 | 0.0259 | 20.9707
14 | 1.0082 | 0.05071 | 0.0272 | 19.8817
14.5 | 1.0247 | 0.05387 | 0.0284 | 19.0217
15 | 1.0453 | 0.05678 | 0.0294 | 18.4097
15.5 | 1.0678 | 0.05935 | 0.0305 | 17.9916
16 | 1.0884 | 0.06247 | 0.0311 | 17.4228
16.5 | 1.1106 | 0.06531 | 0.0316 | 17.0051
17 | 1.132 | 0.06838 | 0.0323 | 16.5545
17.5 | 1.1477 | 0.07219 | 0.0324 | 15.8983
18 | 1.1782 | 0.07432 | 0.0331 | 15.8531
18.5 | 1.1773 | 0.08023 | 0.0326 | 14.6741
19 | 1.1785 | 0.0861 | 0.0318 | 13.6876
19.5 | 1.18 | 0.09192 | 0.0304 | 12.8372
20 | 1.1962 | 0.09601 | 0.03 | 12.4591

## 19. Re 250k Mach 0.10 (1)
BIGFOIL.COM POLAR EXPORT
GA 40A219
GA 40A219 |  |  |  | Cl Max: | 1.559 | at alpha= | 15 | deg
JavaFoil+Calcfoil stall+Eppler ext transition |  |  |  | L/D Max: | 66.174 | at alpha= | 7.5 | deg
Re: | 250000 |  |  | Cd Min: | 0.01028 | at alpha= | -1.5 | deg
Mach: | 0.1 |  |  | Cl=0 at alpha= | -1.6825 | deg
|  |  |  | @ Cl=0.1, Cd= | 0.010611
|  |  |  | @ Cl=0.4, Cd= | 0.011293
|  |  |  | @ Cl=0.6, Cd= | 0.012257
alpha (deg) | Cl | Cd | Cm | Cl/Cd
-19.5 | -0.762 | 0.20426 | 0.005 | -3.731
-19 | -0.781 | 0.19406 | 0.004 | -4.023
-18.5 | -0.798 | 0.18498 | 0.004 | -4.316
-18 | -0.815 | 0.17711 | 0.003 | -4.601
-17.5 | -0.83 | 0.16346 | 0.003 | -5.079
-17 | -0.844 | 0.15684 | 0.003 | -5.38
-16.5 | -0.855 | 0.14599 | 0.002 | -5.859
-16 | -0.864 | 0.14042 | 0.002 | -6.155
-15.5 | -0.872 | 0.13122 | 0.001 | -6.642
-15 | -0.876 | 0.12398 | 0.001 | -7.064
-14.5 | -0.877 | 0.11775 | 0 | -7.452
-14 | -0.876 | 0.11114 | 0 | -7.883
-13.5 | -0.872 | 0.10393 | -0.001 | -8.386
-13 | -0.864 | 0.0976 | -0.001 | -8.849
-12.5 | -0.852 | 0.09085 | -0.002 | -9.382
-12 | -0.838 | 0.08554 | -0.002 | -9.795
-11.5 | -0.82 | 0.08006 | -0.003 | -10.24
-11 | -0.798 | 0.0757 | -0.003 | -10.546
-10.5 | -0.774 | 0.07096 | -0.004 | -10.903
-10 | -0.745 | 0.06686 | -0.005 | -11.148
-9.5 | -0.715 | 0.06238 | -0.005 | -11.457
-9 | -0.682 | 0.05795 | -0.006 | -11.765
-8.5 | -0.643 | 0.05517 | -0.006 | -11.647
-8 | -0.604 | 0.05197 | -0.006 | -11.616
-7.5 | -0.563 | 0.04983 | -0.007 | -11.299
-7 | -0.52 | 0.04715 | -0.008 | -11.037
-6.5 | -0.476 | 0.04426 | -0.009 | -10.759
-6 | -0.521 | 0.01657 | -0.02 | -31.427
-5.5 | -0.464 | 0.01569 | -0.021 | -29.602
-5 | -0.406 | 0.01515 | -0.022 | -26.815
-4.5 | -0.349 | 0.01458 | -0.024 | -23.903
-4 | -0.289 | 0.01428 | -0.025 | -20.237
-3.5 | -0.227 | 0.01421 | -0.026 | -15.991
-3 | -0.165 | 0.01368 | -0.028 | -12.075
-2.5 | -0.103 | 0.01039 | -0.029 | -9.886
-2 | -0.04 | 0.01031 | -0.03 | -3.882
-1.5 | 0.023 | 0.01028 | -0.032 | 2.222
-1 | 0.086 | 0.0106 | -0.033 | 8.096
-0.5 | 0.149 | 0.01065 | -0.034 | 13.977
0 | 0.209 | 0.01075 | -0.035 | 19.456
0.5 | 0.271 | 0.01088 | -0.036 | 24.871
1 | 0.332 | 0.01088 | -0.037 | 30.488
1.5 | 0.392 | 0.01126 | -0.038 | 34.832
2 | 0.452 | 0.01151 | -0.039 | 39.291
2.5 | 0.512 | 0.01179 | -0.04 | 43.414
3 | 0.571 | 0.0121 | -0.041 | 47.185
3.5 | 0.63 | 0.01242 | -0.043 | 50.769
4 | 0.686 | 0.01279 | -0.044 | 53.673
4.5 | 0.744 | 0.01322 | -0.045 | 56.243
5 | 0.801 | 0.01369 | -0.046 | 58.507
5.5 | 0.857 | 0.01423 | -0.047 | 60.23
6 | 0.913 | 0.01473 | -0.048 | 61.986
6.5 | 0.97 | 0.01515 | -0.049 | 64.042
7 | 1.025 | 0.01567 | -0.05 | 65.443
7.5 | 1.079 | 0.01631 | -0.052 | 66.174
8 | 1.14 | 0.02381 | -0.053 | 47.892
8.5 | 1.191 | 0.02537 | -0.054 | 46.934
9 | 1.239 | 0.02672 | -0.055 | 46.36
9.5 | 1.284 | 0.02796 | -0.056 | 45.933
10 | 1.327 | 0.02938 | -0.058 | 45.165
10.5 | 1.367 | 0.03101 | -0.059 | 44.084
11 | 1.404 | 0.03207 | -0.06 | 43.78
11.5 | 1.437 | 0.0344 | -0.061 | 41.785
12 | 1.467 | 0.03636 | -0.062 | 40.363
12.5 | 1.494 | 0.03834 | -0.062 | 38.97
13 | 1.516 | 0.0414 | -0.063 | 36.611
13.5 | 1.534 | 0.04393 | -0.064 | 34.914
14 | 1.548 | 0.04684 | -0.065 | 33.043
14.5 | 1.556 | 0.05016 | -0.066 | 31.023
15 | 1.559 | 0.05401 | -0.066 | 28.861
15.5 | 1.551 | 0.06017 | -0.066 | 25.775
16 | 1.493 | 0.08141 | -0.063 | 18.335
16.5 | 1.384 | 0.12848 | -0.047 | 10.771
17 | 1.373 | 0.13884 | -0.045 | 9.887
17.5 | 1.359 | 0.14941 | -0.043 | 9.096
18 | 1.345 | 0.1592 | -0.041 | 8.447
18.5 | 1.327 | 0.16834 | -0.038 | 7.885
19 | 1.312 | 0.17767 | -0.038 | 7.386
19.5 | 1.294 | 0.18886 | -0.038 | 6.853
20 | 1.274 | 0.20014 | -0.037 | 6.366

## 20. Re 250k Mach 0.10 (2)
BIGFOIL.COM POLAR EXPORT
GA 40A219
GA 40A219 |  |  |  | Cl Max: | 1.172 | at alpha= | 20 | deg
XFOIL ncrit=9 |  |  |  | L/D Max: | 66.2851 | at alpha= | 8.5 | deg
Re: | 250000 |  |  | Cd Min: | 0.1578 | at alpha= | -16 | deg
Mach: | 0.1 |  |  | Cl=0 at alpha= | -1.4174 | deg
|  |  |  | @ Cl=0.1, Cd= | 0.016899
|  |  |  | @ Cl=0.4, Cd= | 0.01916
|  |  |  | @ Cl=0.6, Cd= | 0.019724
alpha (deg) | Cl | Cd | Cm | Cl/Cd
-16 | -0.3998 | 0.1578 | -0.0414 | -2.5336
-15.5 | -0.4265 | 0.143 | -0.0521 | -2.9825
-15 | -0.3953 | 0.14018 | -0.0505 | -2.8199
-14.5 | -0.384 | 0.1337 | -0.0532 | -2.8721
-14 | -0.403 | 0.11927 | -0.0621 | -3.3789
-12.5 | -0.4789 | 0.06949 | -0.1059 | -6.8916
-12 | -0.5246 | 0.06213 | -0.1059 | -8.4436
-11 | -0.7026 | 0.04048 | -0.082 | -17.3567
-10.5 | -0.6778 | 0.03584 | -0.0791 | -18.9118
-10 | -0.6465 | 0.03221 | -0.0765 | -20.0714
-9.5 | -0.5924 | 0.02893 | -0.0774 | -20.477
-9 | -0.5245 | 0.02662 | -0.0799 | -19.7032
-8.5 | -0.4672 | 0.02491 | -0.0802 | -18.7555
-8 | -0.4113 | 0.02335 | -0.0805 | -17.6146
-7.5 | -0.3716 | 0.02214 | -0.0786 | -16.7841
-7 | -0.3437 | 0.02069 | -0.0752 | -16.6119
-6.5 | -0.3189 | 0.0196 | -0.0711 | -16.2704
-6 | -0.3047 | 0.0184 | -0.0651 | -16.5598
-5.5 | -0.2883 | 0.0176 | -0.0587 | -16.3807
-5 | -0.2958 | 0.01568 | -0.0488 | -18.8648
-4.5 | -0.3113 | 0.01374 | -0.0366 | -22.6565
-4 | -0.2669 | 0.01408 | -0.0338 | -18.956
-3.5 | -0.2187 | 0.01475 | -0.0318 | -14.8271
-3 | -0.1677 | 0.01569 | -0.0302 | -10.6883
-2.5 | -0.1143 | 0.01633 | -0.0291 | -6.9994
-2 | -0.0575 | 0.01642 | -0.0294 | -3.5018
-1.5 | -0.008 | 0.01661 | -0.0288 | -0.48164
-1 | 0.0404 | 0.01675 | -0.0282 | 2.4119
-0.5 | 0.0933 | 0.0169 | -0.0281 | 5.5207
0 | 0.1465 | 0.01689 | -0.0281 | 8.6738
0.5 | 0.1964 | 0.01728 | -0.0276 | 11.3657
1 | 0.2374 | 0.01779 | -0.026 | 13.3446
1.5 | 0.291 | 0.01791 | -0.0259 | 16.2479
2 | 0.3466 | 0.01804 | -0.0263 | 19.2129
2.5 | 0.3781 | 0.01898 | -0.0231 | 19.921
3 | 0.4243 | 0.01936 | -0.0221 | 21.9163
3.5 | 0.4845 | 0.01923 | -0.0229 | 25.195
4 | 0.5088 | 0.02026 | -0.0185 | 25.1135
4.5 | 0.5665 | 0.02009 | -0.0189 | 28.1981
5 | 0.6415 | 0.01927 | -0.0217 | 33.2901
5.5 | 0.6726 | 0.01956 | -0.0177 | 34.3865
6 | 0.7546 | 0.01753 | -0.0206 | 43.0462
6.5 | 0.8185 | 0.01671 | -0.0216 | 48.9826
7 | 0.8572 | 0.01652 | -0.0184 | 51.8886
7.5 | 0.904 | 0.01584 | -0.0162 | 57.0707
8 | 0.9501 | 0.01494 | -0.0137 | 63.5944
8.5 | 0.9903 | 0.01494 | -0.0115 | 66.2851
9 | 1.0466 | 0.01586 | -0.0146 | 65.9899
9.5 | 1.0176 | 0.01849 | -0.005 | 55.0352
10 | 0.9845 | 0.02238 | 0.0042 | 43.9902
10.5 | 0.9639 | 0.02652 | 0.0107 | 36.3462
11.5 | 0.9549 | 0.03415 | 0.0186 | 27.9619
12 | 0.9608 | 0.03768 | 0.0212 | 25.4989
12.5 | 0.9672 | 0.04138 | 0.0234 | 23.3736
13 | 0.9782 | 0.04487 | 0.0252 | 21.8008
13.5 | 0.9908 | 0.04835 | 0.0268 | 20.4922
14 | 1.0061 | 0.05163 | 0.0281 | 19.4867
14.5 | 1.0228 | 0.05477 | 0.0295 | 18.6745
15 | 1.0439 | 0.05774 | 0.0303 | 18.0793
15.5 | 1.0665 | 0.06039 | 0.0314 | 17.6602
16 | 1.0871 | 0.06356 | 0.032 | 17.1035
16.5 | 1.1125 | 0.06607 | 0.0328 | 16.8382
17 | 1.1289 | 0.06985 | 0.0332 | 16.1618
17.5 | 1.1438 | 0.07383 | 0.0333 | 15.4923
18 | 1.1707 | 0.07649 | 0.034 | 15.3053
18.5 | 1.1657 | 0.08304 | 0.0332 | 14.0378
19 | 1.1633 | 0.0895 | 0.0321 | 12.9978
19.5 | 1.162 | 0.09587 | 0.0304 | 12.1206
20 | 1.172 | 0.10087 | 0.0295 | 11.6189

## 21. Re 250k Mach 0.25 (1)
BIGFOIL.COM POLAR EXPORT
GA 40A219
GA 40A219 |  |  |  | Cl Max: | 1.493 | at alpha= | 13.5 | deg
JavaFoil+Calcfoil stall+Eppler ext transition |  |  |  | L/D Max: | 64.144 | at alpha= | 7 | deg
Re: | 250000 |  |  | Cd Min: | 0.01043 | at alpha= | -1.5 | deg
Mach: | 0.25 |  |  | Cl=0 at alpha= | -1.6797 | deg
|  |  |  | @ Cl=0.1, Cd= | 0.010792
|  |  |  | @ Cl=0.4, Cd= | 0.011593
|  |  |  | @ Cl=0.6, Cd= | 0.0126
alpha (deg) | Cl | Cd | Cm | Cl/Cd
-17 | -0.543 | 0.18092 | 0.003 | -3.003
-16.5 | -0.588 | 0.16972 | 0.002 | -3.467
-16 | -0.63 | 0.15832 | 0.002 | -3.978
-15.5 | -0.667 | 0.14729 | 0.001 | -4.532
-15 | -0.701 | 0.13451 | 0.001 | -5.209
-14.5 | -0.729 | 0.12645 | 0 | -5.762
-14 | -0.752 | 0.11983 | 0 | -6.273
-13.5 | -0.77 | 0.11388 | -0.001 | -6.758
-13 | -0.782 | 0.10449 | -0.001 | -7.481
-12.5 | -0.788 | 0.09708 | -0.002 | -8.12
-12 | -0.789 | 0.09088 | -0.002 | -8.683
-11.5 | -0.785 | 0.08423 | -0.003 | -9.315
-11 | -0.774 | 0.07903 | -0.003 | -9.796
-10.5 | -0.758 | 0.07413 | -0.004 | -10.23
-10 | -0.738 | 0.06895 | -0.005 | -10.708
-9.5 | -0.713 | 0.06406 | -0.005 | -11.134
-9 | -0.684 | 0.05993 | -0.006 | -11.419
-8.5 | -0.649 | 0.05627 | -0.006 | -11.535
-8 | -0.612 | 0.05285 | -0.006 | -11.585
-7.5 | -0.573 | 0.05059 | -0.007 | -11.326
-7 | -0.531 | 0.04766 | -0.008 | -11.135
-6.5 | -0.486 | 0.04489 | -0.009 | -10.837
-6 | -0.441 | 0.04228 | -0.01 | -10.419
-5.5 | -0.475 | 0.01614 | -0.021 | -29.417
-5 | -0.416 | 0.01558 | -0.023 | -26.677
-4.5 | -0.355 | 0.01503 | -0.024 | -23.639
-4 | -0.295 | 0.01491 | -0.026 | -19.797
-3.5 | -0.233 | 0.01381 | -0.027 | -16.908
-3 | -0.17 | 0.01395 | -0.028 | -12.157
-2.5 | -0.106 | 0.01056 | -0.03 | -9.995
-2 | -0.041 | 0.01051 | -0.031 | -3.915
-1.5 | 0.023 | 0.01043 | -0.032 | 2.249
-1 | 0.088 | 0.01081 | -0.034 | 8.156
-0.5 | 0.153 | 0.01071 | -0.034 | 14.274
0 | 0.214 | 0.01102 | -0.036 | 19.427
0.5 | 0.277 | 0.01117 | -0.037 | 24.787
1 | 0.339 | 0.01119 | -0.038 | 30.322
1.5 | 0.401 | 0.0116 | -0.039 | 34.6
2 | 0.463 | 0.01191 | -0.04 | 38.838
2.5 | 0.524 | 0.01218 | -0.041 | 43.026
3 | 0.585 | 0.01251 | -0.042 | 46.731
3.5 | 0.645 | 0.01287 | -0.044 | 50.155
4 | 0.703 | 0.01325 | -0.045 | 53.043
4.5 | 0.762 | 0.01376 | -0.046 | 55.333
5 | 0.82 | 0.01426 | -0.047 | 57.489
5.5 | 0.877 | 0.01481 | -0.048 | 59.238
6 | 0.936 | 0.01525 | -0.049 | 61.378
6.5 | 0.993 | 0.01573 | -0.05 | 63.156
7 | 1.049 | 0.01636 | -0.052 | 64.144
7.5 | 1.114 | 0.02259 | -0.054 | 49.34
8 | 1.165 | 0.02549 | -0.055 | 45.698
8.5 | 1.215 | 0.02684 | -0.056 | 45.288
9 | 1.263 | 0.02835 | -0.057 | 44.539
9.5 | 1.306 | 0.02967 | -0.058 | 44.032
10 | 1.347 | 0.03135 | -0.059 | 42.951
10.5 | 1.383 | 0.03319 | -0.06 | 41.66
11 | 1.415 | 0.03443 | -0.061 | 41.096
11.5 | 1.442 | 0.03709 | -0.062 | 38.882
12 | 1.464 | 0.03932 | -0.063 | 37.233
12.5 | 1.48 | 0.04277 | -0.064 | 34.601
13 | 1.49 | 0.04562 | -0.065 | 32.656
13.5 | 1.493 | 0.04897 | -0.066 | 30.486
14 | 1.487 | 0.05316 | -0.066 | 27.973
14.5 | 1.467 | 0.06017 | -0.066 | 24.379
15 | 1.305 | 0.11409 | -0.047 | 11.434
15.5 | 1.276 | 0.12706 | -0.043 | 10.046
16 | 1.246 | 0.13905 | -0.037 | 8.958
16.5 | 1.218 | 0.14998 | -0.036 | 8.124
17 | 1.187 | 0.1599 | -0.036 | 7.423
17.5 | 1.147 | 0.1661 | -0.028 | 6.905
18 | 1.108 | 0.18138 | -0.034 | 6.11
18.5 | 1.063 | 0.19039 | -0.034 | 5.581

## 22. Re 250k Mach 0.25 (2)
BIGFOIL.COM POLAR EXPORT
GA 40A219
GA 40A219 |  |  |  | Cl Max: | 1.1043 | at alpha= | 17.5 | deg
XFOIL ncrit=9 |  |  |  | L/D Max: | 60.2021 | at alpha= | 8.5 | deg
Re: | 250000 |  |  | Cd Min: | 0.16185 | at alpha= | -16 | deg
Mach: | 0.25 |  |  | Cl=0 at alpha= | -1.3596 | deg
|  |  |  | @ Cl=0.1, Cd= | 0.017492
|  |  |  | @ Cl=0.4, Cd= | 0.020106
|  |  |  | @ Cl=0.6, Cd= | 0.021669
alpha (deg) | Cl | Cd | Cm | Cl/Cd
-16 | -0.3869 | 0.16185 | -0.0419 | -2.3905
-15.5 | -0.403 | 0.14965 | -0.051 | -2.693
-15 | -0.3737 | 0.14562 | -0.0506 | -2.5663
-14 | -0.3338 | 0.1258 | -0.0685 | -2.6534
-13.5 | -0.3371 | 0.10948 | -0.0839 | -3.0791
-12 | -0.4293 | 0.07038 | -0.1087 | -6.0997
-11.5 | -0.5699 | 0.05042 | -0.1063 | -11.3031
-11 | -0.6334 | 0.04391 | -0.0971 | -14.425
-10.5 | -0.6285 | 0.03926 | -0.0925 | -16.0087
-10 | -0.6207 | 0.03525 | -0.0872 | -17.6085
-9.5 | -0.601 | 0.03198 | -0.0826 | -18.793
-9 | -0.5325 | 0.02876 | -0.085 | -18.5153
-8.5 | -0.469 | 0.02642 | -0.0857 | -17.7517
-8 | -0.4076 | 0.02462 | -0.0861 | -16.5556
-7.5 | -0.3612 | 0.02329 | -0.0846 | -15.5088
-7 | -0.3273 | 0.02187 | -0.0816 | -14.9657
-6.5 | -0.3012 | 0.02062 | -0.0777 | -14.6072
-6 | -0.2853 | 0.01915 | -0.0721 | -14.8982
-5.5 | -0.2707 | 0.01816 | -0.0657 | -14.9064
-5 | -0.2657 | 0.01714 | -0.0573 | -15.5018
-4.5 | -0.3069 | 0.01419 | -0.0413 | -21.6279
-4 | -0.2735 | 0.01441 | -0.0359 | -18.9799
-3.5 | -0.2269 | 0.01514 | -0.0333 | -14.9868
-3 | -0.1742 | 0.016 | -0.0315 | -10.8875
-2.5 | -0.1142 | 0.01684 | -0.0307 | -6.7815
-2 | -0.0638 | 0.01706 | -0.0297 | -3.7397
-1.5 | -0.0139 | 0.01738 | -0.0289 | -0.79977
-1 | 0.0356 | 0.01735 | -0.0282 | 2.0519
-0.5 | 0.094 | 0.01745 | -0.0285 | 5.3868
0 | 0.1421 | 0.01779 | -0.0276 | 7.9876
0.5 | 0.1832 | 0.01833 | -0.0256 | 9.9945
1 | 0.2365 | 0.01853 | -0.0254 | 12.7631
1.5 | 0.2943 | 0.01853 | -0.0258 | 15.8824
2 | 0.3168 | 0.01987 | -0.0211 | 15.9436
2.5 | 0.3655 | 0.02016 | -0.0202 | 18.13
3 | 0.4292 | 0.02006 | -0.0212 | 21.3958
4 | 0.5022 | 0.02132 | -0.0154 | 23.5553
4.5 | 0.5767 | 0.02078 | -0.0179 | 27.7526
5 | 0.5833 | 0.02196 | -0.0103 | 26.5619
5.5 | 0.6847 | 0.02019 | -0.0162 | 33.9128
6 | 0.7512 | 0.01855 | -0.0161 | 40.496
6.5 | 0.7977 | 0.01816 | -0.0137 | 43.9262
7 | 0.8809 | 0.01688 | -0.0168 | 52.186
7.5 | 0.9172 | 0.01624 | -0.0122 | 56.4778
8 | 0.9272 | 0.016 | -0.0035 | 57.95
8.5 | 0.9831 | 0.01633 | -0.0049 | 60.2021
9 | 1.0224 | 0.01837 | -0.0068 | 55.656
9.5 | 0.9804 | 0.02182 | 0.0044 | 44.9313
10 | 0.9504 | 0.02627 | 0.0121 | 36.1781
10.5 | 0.9348 | 0.03057 | 0.0174 | 30.579
11 | 0.9304 | 0.03465 | 0.0211 | 26.8514
11.5 | 0.9339 | 0.03847 | 0.024 | 24.2761
12 | 0.9411 | 0.04224 | 0.0263 | 22.2798
12.5 | 0.9473 | 0.04625 | 0.0284 | 20.4822
13 | 0.9609 | 0.04981 | 0.0302 | 19.2913
13.5 | 0.9755 | 0.05336 | 0.0317 | 18.2815
14 | 0.9947 | 0.05665 | 0.0328 | 17.5587
14.5 | 1.016 | 0.05969 | 0.0343 | 17.0213
15 | 1.0374 | 0.06284 | 0.0353 | 16.5086
15.5 | 1.0584 | 0.0662 | 0.0363 | 15.9879
16 | 1.0777 | 0.06984 | 0.037 | 15.431
16.5 | 1.0947 | 0.07387 | 0.0377 | 14.8193
17 | 1.0985 | 0.0796 | 0.0374 | 13.8003
17.5 | 1.1043 | 0.08518 | 0.0369 | 12.9643
18 | 1.1023 | 0.09193 | 0.0358 | 11.9906
18.5 | 1.0734 | 0.10275 | 0.0322 | 10.4467
19 | 1.0391 | 0.11521 | 0.0268 | 9.0192
19.5 | 0.9905 | 0.13117 | 0.0183 | 7.5513
20 | 0.8979 | 0.15853 | 0.0015 | 5.6639

## 23. Re 250k Mach 0.50 (1)
BIGFOIL.COM POLAR EXPORT
GA 40A219
GA 40A219 |  |  |  | Cl Max: | 1.323 | at alpha= | 9.5 | deg
JavaFoil+Calcfoil stall+Eppler ext transition |  |  |  | L/D Max: | 57.916 | at alpha= | 6.5 | deg
Re: | 250000 |  |  | Cd Min: | 0.01148 | at alpha= | -0.5 | deg
Mach: | 0.5 |  |  | Cl=0 at alpha= | -1.6806 | deg
|  |  |  | @ Cl=0.1, Cd= | 0.01149
|  |  |  | @ Cl=0.4, Cd= | 0.012987
|  |  |  | @ Cl=0.6, Cd= | 0.014086
alpha (deg) | Cl | Cd | Cm | Cl/Cd
-20 | -1.046 | 0.28045 | 0.008 | -3.729
-19.5 | -1.018 | 0.26933 | 0.008 | -3.781
-19 | -0.991 | 0.26273 | 0.007 | -3.771
-18.5 | -0.963 | 0.24504 | 0.006 | -3.931
-18 | -0.932 | 0.24368 | 0.005 | -3.825
-17.5 | -0.903 | 0.22961 | 0.004 | -3.935
-17 | -0.876 | 0.22576 | 0.004 | -3.879
-16.5 | -0.848 | 0.22324 | 0.003 | -3.798
-16 | -0.82 | 0.21959 | 0.002 | -3.734
-15.5 | -0.792 | 0.19975 | 0.002 | -3.966
-15 | -0.764 | 0.19594 | 0.001 | -3.9
-14.5 | -0.736 | 0.19473 | 0 | -3.781
-14 | -0.708 | 0.18289 | 0 | -3.873
-13.5 | -0.678 | 0.17201 | -0.001 | -3.941
-13 | -0.65 | 0.16605 | -0.001 | -3.913
-12.5 | -0.622 | 0.15824 | -0.002 | -3.928
-12 | -0.593 | 0.16079 | -0.003 | -3.69
-11.5 | -0.565 | 0.15751 | -0.003 | -3.587
-11 | -0.537 | 0.13939 | -0.004 | -3.85
-10.5 | -0.508 | 0.13644 | -0.004 | -3.725
-10 | -0.479 | 0.11554 | -0.005 | -4.147
-9.5 | -0.451 | 0.1185 | -0.005 | -3.803
-9 | -0.422 | 0.1091 | -0.006 | -3.869
-8.5 | -0.394 | 0.0774 | -0.006 | -5.084
-8 | -0.523 | 0.06864 | -0.006 | -7.623
-7.5 | -0.565 | 0.0566 | -0.008 | -9.98
-7 | -0.551 | 0.05093 | -0.008 | -10.821
-6.5 | -0.519 | 0.04823 | -0.009 | -10.768
-6 | -0.478 | 0.04466 | -0.01 | -10.698
-5.5 | -0.43 | 0.04231 | -0.011 | -10.167
-5 | -0.378 | 0.03977 | -0.012 | -9.516
-4.5 | -0.39 | 0.01751 | -0.027 | -22.274
-4 | -0.324 | 0.01634 | -0.028 | -19.806
-3.5 | -0.256 | 0.01613 | -0.029 | -15.852
-3 | -0.187 | 0.01562 | -0.031 | -11.939
-2.5 | -0.116 | 0.0118 | -0.032 | -9.853
-2 | -0.046 | 0.01164 | -0.033 | -3.911
-1.5 | 0.026 | 0.01152 | -0.035 | 2.275
-1 | 0.099 | 0.01149 | -0.036 | 8.575
-0.5 | 0.171 | 0.01148 | -0.038 | 14.882
0 | 0.236 | 0.01248 | -0.039 | 18.893
0.5 | 0.305 | 0.01245 | -0.04 | 24.507
1 | 0.374 | 0.01287 | -0.042 | 29.065
1.5 | 0.443 | 0.01318 | -0.043 | 33.571
2 | 0.511 | 0.01358 | -0.044 | 37.599
2.5 | 0.578 | 0.01396 | -0.045 | 41.444
3 | 0.646 | 0.01435 | -0.047 | 45.046
3.5 | 0.714 | 0.01483 | -0.048 | 48.107
4 | 0.775 | 0.01544 | -0.049 | 50.228
4.5 | 0.84 | 0.01608 | -0.05 | 52.252
5 | 0.905 | 0.01665 | -0.052 | 54.358
5.5 | 0.969 | 0.01728 | -0.053 | 56.094
6 | 1.032 | 0.01798 | -0.055 | 57.407
6.5 | 1.091 | 0.01884 | -0.056 | 57.916
7 | 1.159 | 0.02684 | -0.058 | 43.189
7.5 | 1.21 | 0.0305 | -0.059 | 39.676
8 | 1.256 | 0.03247 | -0.06 | 38.694
8.5 | 1.296 | 0.03487 | -0.061 | 37.163
9 | 1.321 | 0.03759 | -0.063 | 35.149
9.5 | 1.323 | 0.04042 | -0.064 | 32.722
10 | 1.283 | 0.04552 | -0.065 | 28.195
10.5 | 0.962 | 0.08226 | -0.025 | 11.698
11 | 0.732 | 0.09761 | -0.034 | 7.503
11.5 | 0.758 | 0.13074 | -0.03 | 5.8
12 | 0.787 | 0.14569 | -0.033 | 5.405
12.5 | 0.816 | 0.16033 | -0.033 | 5.087
13 | 0.844 | 0.17345 | -0.034 | 4.865
13.5 | 0.872 | 0.17811 | -0.036 | 4.897
14 | 0.903 | 0.19411 | -0.04 | 4.651
14.5 | 0.931 | 0.1952 | -0.041 | 4.769

## 24. Re 250k Mach 0.50 (2)
BIGFOIL.COM POLAR EXPORT
GA 40A219
GA 40A219 |  |  |  | Cl Max: | 0.1666 | at alpha= | 1 | deg
XFOIL ncrit=9 |  |  |  | L/D Max: | 7.0954 | at alpha= | 1 | deg
Re: | 250000 |  |  | Cd Min: | 0.23479 | at alpha= | -20 | deg
Mach: | 0.5 |  |  | Cl=0 at alpha= | -0.88782 | deg
|  |  |  | @ Cl=0.1, Cd= | 0.02348
|  |  |  | @ Cl=0.4, Cd= | 0.02348
|  |  |  | @ Cl=0.6, Cd= | 0.02348
alpha (deg) | Cl | Cd | Cm | Cl/Cd
-20 | -0.5156 | 0.23479 | -0.0111 | -2.196
-19.5 | -0.4935 | 0.22769 | -0.0155 | -2.1674
-19 | -0.4804 | 0.22006 | -0.0224 | -2.183
-18 | -0.4316 | 0.20546 | -0.0294 | -2.1007
-17 | -0.3948 | 0.18997 | -0.0394 | -2.0782
-16.5 | -0.372 | 0.183 | -0.0435 | -2.0328
-16 | -0.3619 | 0.17333 | -0.0542 | -2.0879
-15.5 | -0.2955 | 0.16296 | -0.0664 | -1.8133
-15 | -0.2854 | 0.15213 | -0.0784 | -1.876
-14.5 | -0.2482 | 0.1461 | -0.08 | -1.6988
-14 | -0.2531 | 0.13667 | -0.0864 | -1.8519
-13.5 | -0.2264 | 0.13093 | -0.087 | -1.7292
-13 | -0.2409 | 0.12034 | -0.0942 | -2.0018
-12.5 | -0.2151 | 0.1147 | -0.0944 | -1.8753
-12 | -0.2638 | 0.09021 | -0.1078 | -2.9243
-11.5 | -0.2781 | 0.07926 | -0.1136 | -3.5087
-11 | -0.3169 | 0.06704 | -0.1205 | -4.727
-10.5 | -0.3522 | 0.05767 | -0.1239 | -6.1072
-10 | -0.388 | 0.05002 | -0.1241 | -7.7569
-9.5 | -0.4133 | 0.04401 | -0.1218 | -9.391
-9 | -0.426 | 0.03896 | -0.1179 | -10.9343
-8.5 | -0.4233 | 0.03471 | -0.1131 | -12.1953
-8 | -0.3975 | 0.03132 | -0.1091 | -12.6916
-7.5 | -0.3382 | 0.02865 | -0.1075 | -11.8045
-7 | -0.2777 | 0.02697 | -0.1052 | -10.2966
-6.5 | -0.2371 | 0.02551 | -0.1017 | -9.2944
-6 | -0.2116 | 0.02385 | -0.0969 | -8.8721
-5.5 | -0.1933 | 0.02214 | -0.0914 | -8.7308
-5 | -0.1846 | 0.02054 | -0.0847 | -8.9873
-4.5 | -0.1959 | 0.01883 | -0.0742 | -10.4036
-4 | -0.2559 | 0.01676 | -0.0545 | -15.2685
-3.5 | -0.2621 | 0.01674 | -0.0411 | -15.6571
-3 | -0.2197 | 0.01795 | -0.0355 | -12.2396
-2.5 | -0.1539 | 0.01931 | -0.0333 | -7.97
-2 | -0.0885 | 0.02014 | -0.0318 | -4.3942
-1.5 | -0.0602 | 0.02139 | -0.0265 | -2.8144
-1 | -0.0151 | 0.02137 | -0.0238 | -0.7066
-0.5 | 0.0522 | 0.0214 | -0.0241 | 2.4393
0 | 0.0318 | 0.02346 | -0.0125 | 1.3555
0.5 | 0.0966 | 0.02348 | -0.0126 | 4.1141
1 | 0.1666 | 0.02348 | -0.0135 | 7.0954

## 25. Re 500k Mach 0.00 (1)
BIGFOIL.COM POLAR EXPORT
GA 40A219
GA 40A219 |  |  |  | Cl Max: | 1.588 | at alpha= | 15.5 | deg
JavaFoil+Calcfoil stall+Eppler ext transition |  |  |  | L/D Max: | 96.862 | at alpha= | 7.5 | deg
Re: | 500000 |  |  | Cd Min: | 0.00784 | at alpha= | 1 | deg
Mach: | 0 |  |  | Cl=0 at alpha= | -1.6825 | deg
|  |  |  | @ Cl=0.1, Cd= | 0.0082024
|  |  |  | @ Cl=0.4, Cd= | 0.0080336
|  |  |  | @ Cl=0.6, Cd= | 0.0083214
alpha (deg) | Cl | Cd | Cm | Cl/Cd
-20 | -0.796 | 0.19328 | 0.005 | -4.121
-19.5 | -0.813 | 0.18178 | 0.005 | -4.47
-19 | -0.828 | 0.17748 | 0.004 | -4.665
-18.5 | -0.842 | 0.16532 | 0.004 | -5.095
-18 | -0.856 | 0.15947 | 0.004 | -5.365
-17.5 | -0.868 | 0.14784 | 0.003 | -5.872
-17 | -0.878 | 0.14031 | 0.003 | -6.256
-16.5 | -0.886 | 0.13515 | 0.002 | -6.555
-16 | -0.892 | 0.12838 | 0.002 | -6.945
-15.5 | -0.896 | 0.12104 | 0.001 | -7.403
-15 | -0.897 | 0.11365 | 0.001 | -7.894
-14.5 | -0.896 | 0.10638 | 0 | -8.423
-14 | -0.892 | 0.10092 | 0 | -8.838
-13.5 | -0.885 | 0.09538 | -0.001 | -9.276
-13 | -0.875 | 0.09073 | -0.001 | -9.642
-12.5 | -0.861 | 0.086 | -0.002 | -10.013
-12 | -0.845 | 0.08019 | -0.002 | -10.534
-11.5 | -0.825 | 0.07527 | -0.003 | -10.96
-11 | -0.803 | 0.07089 | -0.004 | -11.325
-10.5 | -0.779 | 0.0656 | -0.005 | -11.882
-10 | -0.887 | 0.0202 | -0.009 | -43.884
-9.5 | -0.853 | 0.01893 | -0.011 | -45.06
-9 | -0.679 | 0.05561 | -0.006 | -12.206
-8.5 | -0.643 | 0.05207 | -0.006 | -12.343
-8 | -0.604 | 0.04907 | -0.007 | -12.303
-7.5 | -0.68 | 0.01578 | -0.016 | -43.081
-7 | -0.629 | 0.01513 | -0.017 | -41.571
-6.5 | -0.576 | 0.01456 | -0.018 | -39.563
-6 | -0.521 | 0.0141 | -0.02 | -36.988
-5.5 | -0.467 | 0.0132 | -0.021 | -35.418
-5 | -0.409 | 0.0124 | -0.022 | -32.99
-4.5 | -0.349 | 0.01201 | -0.024 | -29.022
-4 | -0.288 | 0.01217 | -0.025 | -23.649
-3.5 | -0.226 | 0.01199 | -0.026 | -18.869
-3 | -0.164 | 0.01155 | -0.028 | -14.233
-2.5 | -0.102 | 0.00802 | -0.029 | -12.753
-2 | -0.04 | 0.00796 | -0.03 | -5.007
-1.5 | 0.023 | 0.00796 | -0.031 | 2.856
-1 | 0.085 | 0.0082 | -0.033 | 10.421
-0.5 | 0.148 | 0.00821 | -0.034 | 18.04
0 | 0.213 | 0.00793 | -0.035 | 26.825
0.5 | 0.276 | 0.00795 | -0.037 | 34.688
1 | 0.339 | 0.00784 | -0.038 | 43.255
1.5 | 0.402 | 0.00804 | -0.039 | 50.039
2 | 0.465 | 0.00808 | -0.041 | 57.589
2.5 | 0.529 | 0.00823 | -0.042 | 64.216
3 | 0.592 | 0.00831 | -0.043 | 71.22
3.5 | 0.655 | 0.0084 | -0.044 | 77.966
4 | 0.715 | 0.00888 | -0.046 | 80.53
4.5 | 0.761 | 0.00924 | -0.046 | 82.339
5 | 0.819 | 0.0094 | -0.047 | 87.049
5.5 | 0.876 | 0.0098 | -0.048 | 89.312
6 | 0.933 | 0.0101 | -0.049 | 92.328
6.5 | 0.99 | 0.01045 | -0.051 | 94.671
7 | 1.045 | 0.01086 | -0.052 | 96.221
7.5 | 1.098 | 0.01134 | -0.053 | 96.862
8 | 1.143 | 0.01903 | -0.053 | 60.048
8.5 | 1.192 | 0.02168 | -0.054 | 54.967
9 | 1.24 | 0.02285 | -0.055 | 54.277
9.5 | 1.285 | 0.02389 | -0.057 | 53.807
10 | 1.329 | 0.02513 | -0.058 | 52.864
10.5 | 1.369 | 0.0265 | -0.059 | 51.65
11 | 1.407 | 0.02751 | -0.06 | 51.132
11.5 | 1.442 | 0.02937 | -0.061 | 49.082
12 | 1.473 | 0.03107 | -0.062 | 47.413
12.5 | 1.501 | 0.03265 | -0.063 | 45.987
13 | 1.525 | 0.03536 | -0.064 | 43.121
13.5 | 1.545 | 0.03738 | -0.064 | 41.341
14 | 1.562 | 0.03955 | -0.065 | 39.497
14.5 | 1.575 | 0.04222 | -0.066 | 37.295
15 | 1.584 | 0.04466 | -0.067 | 35.466
15.5 | 1.588 | 0.04789 | -0.068 | 33.154
16 | 1.588 | 0.05122 | -0.068 | 31.004
16.5 | 1.584 | 0.05514 | -0.069 | 28.726
17 | 1.575 | 0.05965 | -0.069 | 26.412
17.5 | 1.561 | 0.0655 | -0.07 | 23.828
18 | 1.536 | 0.07474 | -0.069 | 20.555
18.5 | 1.429 | 0.11989 | -0.06 | 11.915
19 | 1.382 | 0.14524 | -0.054 | 9.515
19.5 | 1.358 | 0.15873 | -0.052 | 8.553
20 | 1.335 | 0.171 | -0.05 | 7.809

## 26. Re 500k Mach 0.00 (2)
BIGFOIL.COM POLAR EXPORT
GA 40A219
GA 40A219 |  |  |  | Cl Max: | 1.2014 | at alpha= | 20 | deg
XFOIL ncrit=9 |  |  |  | L/D Max: | 93.4084 | at alpha= | 7.5 | deg
Re: | 500000 |  |  | Cd Min: | 0.18314 | at alpha= | -18 | deg
Mach: | 0 |  |  | Cl=0 at alpha= | -1.5384 | deg
|  |  |  | @ Cl=0.1, Cd= | 0.0098832
|  |  |  | @ Cl=0.4, Cd= | 0.01028
|  |  |  | @ Cl=0.6, Cd= | 0.010684
alpha (deg) | Cl | Cd | Cm | Cl/Cd
-18 | -0.4514 | 0.18314 | -0.0251 | -2.4648
-17.5 | -0.4541 | 0.17132 | -0.0316 | -2.6506
-17 | -0.4356 | 0.16683 | -0.0335 | -2.611
-16.5 | -0.423 | 0.16055 | -0.0365 | -2.6347
-16 | -0.4427 | 0.14364 | -0.0453 | -3.082
-15.5 | -0.6883 | 0.07753 | -0.0784 | -8.8779
-14.5 | -0.7449 | 0.05273 | -0.0965 | -14.1267
-14 | -0.7501 | 0.04487 | -0.1007 | -16.7172
-13.5 | -0.7722 | 0.03989 | -0.0967 | -19.3582
-13 | -0.7794 | 0.03621 | -0.0924 | -21.5244
-12.5 | -0.7498 | 0.03309 | -0.0911 | -22.6594
-12 | -0.7261 | 0.03135 | -0.0887 | -23.1611
-11.5 | -0.6967 | 0.02896 | -0.0867 | -24.0573
-11 | -0.666 | 0.027 | -0.0844 | -24.6667
-10.5 | -0.6159 | 0.02493 | -0.0843 | -24.7052
-10 | -0.5773 | 0.02361 | -0.0828 | -24.4515
-9.5 | -0.5405 | 0.02238 | -0.0811 | -24.151
-9 | -0.5034 | 0.02097 | -0.0791 | -24.0057
-8.5 | -0.4714 | 0.01972 | -0.0766 | -23.9047
-8 | -0.4415 | 0.01854 | -0.0736 | -23.8134
-7.5 | -0.4174 | 0.0173 | -0.0697 | -24.1272
-7 | -0.3914 | 0.01625 | -0.0658 | -24.0862
-6.5 | -0.3651 | 0.01535 | -0.0614 | -23.785
-6 | -0.3438 | 0.0146 | -0.0558 | -23.5479
-5.5 | -0.3136 | 0.01393 | -0.0516 | -22.5126
-5 | -0.2774 | 0.01329 | -0.0485 | -20.8728
-4.5 | -0.2715 | 0.0112 | -0.0406 | -24.2411
-4 | -0.2599 | 0.00946 | -0.0332 | -27.4736
-3.5 | -0.211 | 0.00938 | -0.0319 | -22.4947
-3 | -0.1587 | 0.00944 | -0.0313 | -16.8114
-2.5 | -0.1055 | 0.00965 | -0.0308 | -10.9326
-2 | -0.0517 | 0.00987 | -0.0304 | -5.2381
-1.5 | 0.0043 | 0.00987 | -0.0307 | 0.43566
-1 | 0.0609 | 0.00989 | -0.0312 | 6.1577
-0.5 | 0.118 | 0.00988 | -0.0318 | 11.9433
0 | 0.1755 | 0.01003 | -0.0326 | 17.4975
0.5 | 0.2303 | 0.0101 | -0.0328 | 22.802
1 | 0.2863 | 0.01011 | -0.0332 | 28.3185
1.5 | 0.3428 | 0.0102 | -0.0337 | 33.6078
2 | 0.4001 | 0.01028 | -0.0344 | 38.9202
2.5 | 0.4563 | 0.0105 | -0.035 | 43.4571
3.5 | 0.5647 | 0.01066 | -0.0352 | 52.9737
4 | 0.6227 | 0.0107 | -0.0359 | 58.1963
4.5 | 0.6739 | 0.01064 | -0.0353 | 63.3365
5 | 0.727 | 0.01036 | -0.0348 | 70.1737
5.5 | 0.7788 | 0.01026 | -0.0343 | 75.9064
6 | 0.8293 | 0.01031 | -0.0336 | 80.4365
6.5 | 0.8776 | 0.01021 | -0.0324 | 85.9549
7 | 0.9176 | 0.01014 | -0.0295 | 90.4931
7.5 | 0.9537 | 0.01021 | -0.026 | 93.4084
8 | 0.9726 | 0.01047 | -0.0191 | 92.894
8.5 | 0.9539 | 0.0116 | -0.006 | 82.2328
9 | 0.9313 | 0.01398 | 0.0049 | 66.6166
9.5 | 0.9725 | 0.01886 | -0.0023 | 51.5642
10 | 0.9686 | 0.02197 | 0.003 | 44.0874
10.5 | 0.9745 | 0.02482 | 0.0069 | 39.2627
11 | 0.9863 | 0.02747 | 0.0099 | 35.9046
11.5 | 1.0004 | 0.03017 | 0.0124 | 33.1588
12 | 1.0144 | 0.03302 | 0.0146 | 30.7208
12.5 | 1.0296 | 0.03594 | 0.0165 | 28.6477
13 | 1.0448 | 0.039 | 0.0182 | 26.7897
13.5 | 1.061 | 0.0421 | 0.0196 | 25.2019
14 | 1.0757 | 0.0454 | 0.0208 | 23.6938
14.5 | 1.0912 | 0.04876 | 0.0218 | 22.379
15 | 1.1037 | 0.05246 | 0.0227 | 21.0389
15.5 | 1.1185 | 0.05606 | 0.0233 | 19.9518
16 | 1.1274 | 0.06025 | 0.0239 | 18.712
16.5 | 1.1409 | 0.06411 | 0.0243 | 17.796
17 | 1.1539 | 0.06816 | 0.0243 | 16.9293
17.5 | 1.1637 | 0.07259 | 0.0242 | 16.0311
18 | 1.1719 | 0.07702 | 0.0244 | 15.2155
18.5 | 1.1808 | 0.08191 | 0.0237 | 14.4158
19 | 1.1884 | 0.08688 | 0.0229 | 13.6786
19.5 | 1.1953 | 0.09189 | 0.022 | 13.0079
20 | 1.2014 | 0.09685 | 0.0213 | 12.4047

## 27. Re 500k Mach 0.10 (1)
BIGFOIL.COM POLAR EXPORT
GA 40A219
GA 40A219 |  |  |  | Cl Max: | 1.573 | at alpha= | 15 | deg
JavaFoil+Calcfoil stall+Eppler ext transition |  |  |  | L/D Max: | 96.486 | at alpha= | 7.5 | deg
Re: | 500000 |  |  | Cd Min: | 0.00789 | at alpha= | 1 | deg
Mach: | 0.1 |  |  | Cl=0 at alpha= | -1.6825 | deg
|  |  |  | @ Cl=0.1, Cd= | 0.0081922
|  |  |  | @ Cl=0.4, Cd= | 0.0080679
|  |  |  | @ Cl=0.6, Cd= | 0.0083311
alpha (deg) | Cl | Cd | Cm | Cl/Cd
-15 | -0.877 | 0.11571 | 0.001 | -7.582
-14.5 | -0.879 | 0.10813 | 0 | -8.132
-14 | -0.878 | 0.10185 | 0 | -8.617
-13.5 | -0.873 | 0.09686 | -0.001 | -9.016
-13 | -0.865 | 0.09095 | -0.001 | -9.515
-12.5 | -0.854 | 0.08572 | -0.002 | -9.962
-12 | -0.839 | 0.08098 | -0.002 | -10.365
-11.5 | -0.821 | 0.07612 | -0.003 | -10.789
-11 | -0.8 | 0.07149 | -0.004 | -11.187
-10.5 | -0.777 | 0.06629 | -0.005 | -11.722
-10 | -0.883 | 0.02073 | -0.009 | -42.602
-9.5 | -0.853 | 0.01919 | -0.011 | -44.455
-9 | -0.816 | 0.01801 | -0.012 | -45.287
-8.5 | -0.644 | 0.05239 | -0.006 | -12.295
-8 | -0.605 | 0.04916 | -0.007 | -12.312
-7.5 | -0.682 | 0.01586 | -0.016 | -42.996
-7 | -0.631 | 0.01533 | -0.017 | -41.176
-6.5 | -0.578 | 0.01468 | -0.018 | -39.401
-6 | -0.523 | 0.01416 | -0.02 | -36.965
-5.5 | -0.469 | 0.01333 | -0.021 | -35.154
-5 | -0.411 | 0.01244 | -0.023 | -33.021
-4.5 | -0.35 | 0.01207 | -0.024 | -29.025
-4 | -0.289 | 0.01219 | -0.025 | -23.716
-3.5 | -0.227 | 0.0121 | -0.026 | -18.787
-3 | -0.165 | 0.01154 | -0.028 | -14.319
-2.5 | -0.103 | 0.00807 | -0.029 | -12.743
-2 | -0.04 | 0.00799 | -0.03 | -5.016
-1.5 | 0.023 | 0.008 | -0.032 | 2.856
-1 | 0.086 | 0.00819 | -0.033 | 10.483
-0.5 | 0.149 | 0.0082 | -0.034 | 18.145
0 | 0.214 | 0.00791 | -0.036 | 27.03
0.5 | 0.277 | 0.00794 | -0.037 | 34.93
1 | 0.341 | 0.00789 | -0.038 | 43.209
1.5 | 0.404 | 0.00808 | -0.039 | 50.065
2 | 0.468 | 0.00817 | -0.041 | 57.276
2.5 | 0.531 | 0.00822 | -0.042 | 64.613
3 | 0.595 | 0.00832 | -0.043 | 71.447
3.5 | 0.658 | 0.00846 | -0.045 | 77.805
4 | 0.719 | 0.0089 | -0.046 | 80.77
4.5 | 0.764 | 0.00934 | -0.046 | 81.796
5 | 0.822 | 0.00956 | -0.047 | 86.044
5.5 | 0.879 | 0.00987 | -0.048 | 89.056
6 | 0.937 | 0.01021 | -0.05 | 91.751
6.5 | 0.994 | 0.01057 | -0.051 | 93.962
7 | 1.049 | 0.01093 | -0.052 | 95.916
7.5 | 1.103 | 0.01143 | -0.053 | 96.486
8 | 1.145 | 0.02057 | -0.054 | 55.671
8.5 | 1.196 | 0.02193 | -0.055 | 54.555
9 | 1.244 | 0.02308 | -0.056 | 53.912
9.5 | 1.29 | 0.02419 | -0.057 | 53.324
10 | 1.332 | 0.02541 | -0.058 | 52.435
10.5 | 1.372 | 0.02686 | -0.059 | 51.103
11 | 1.41 | 0.02786 | -0.06 | 50.588
11.5 | 1.443 | 0.02982 | -0.061 | 48.403
12 | 1.474 | 0.03154 | -0.062 | 46.728
12.5 | 1.501 | 0.03319 | -0.063 | 45.215
13 | 1.523 | 0.03592 | -0.064 | 42.392
13.5 | 1.542 | 0.03802 | -0.065 | 40.55
14 | 1.556 | 0.04035 | -0.066 | 38.574
14.5 | 1.566 | 0.04308 | -0.066 | 36.356
15 | 1.573 | 0.04562 | -0.067 | 34.472
15.5 | 1.573 | 0.04909 | -0.068 | 32.055
16 | 1.57 | 0.05277 | -0.069 | 29.758
16.5 | 1.562 | 0.05707 | -0.069 | 27.363
17 | 1.548 | 0.0622 | -0.069 | 24.894
17.5 | 1.526 | 0.0699 | -0.069 | 21.833
18 | 1.466 | 0.09135 | -0.066 | 16.05
18.5 | 1.365 | 0.13919 | -0.054 | 9.803
19 | 1.337 | 0.1536 | -0.051 | 8.705
19.5 | 1.312 | 0.16635 | -0.049 | 7.888
20 | 1.287 | 0.17806 | -0.047 | 7.23

## 28. Re 500k Mach 0.10 (2)
BIGFOIL.COM POLAR EXPORT
GA 40A219
GA 40A219 |  |  |  | Cl Max: | 1.1912 | at alpha= | 20 | deg
XFOIL ncrit=9 |  |  |  | L/D Max: | 93.0253 | at alpha= | 7.5 | deg
Re: | 500000 |  |  | Cd Min: | 0.09985 | at alpha= | 20 | deg
Mach: | 0.1 |  |  | Cl=0 at alpha= | -1.5374 | deg
|  |  |  | @ Cl=0.1, Cd= | 0.0099368
|  |  |  | @ Cl=0.4, Cd= | 0.010346
|  |  |  | @ Cl=0.6, Cd= | 0.010749
alpha (deg) | Cl | Cd | Cm | Cl/Cd
-15 | -0.6903 | 0.07083 | -0.0825 | -9.7459
-14.5 | -0.7124 | 0.0556 | -0.0986 | -12.8129
-14 | -0.7223 | 0.04743 | -0.1029 | -15.2288
-13.5 | -0.7496 | 0.04183 | -0.0993 | -17.9202
-13 | -0.7653 | 0.03809 | -0.0948 | -20.0919
-12.5 | -0.7422 | 0.03414 | -0.0931 | -21.7399
-12 | -0.7201 | 0.03232 | -0.0907 | -22.2803
-11.5 | -0.6945 | 0.02976 | -0.0883 | -23.3367
-11 | -0.6643 | 0.02757 | -0.0859 | -24.095
-10.5 | -0.6194 | 0.02541 | -0.0851 | -24.3762
-10 | -0.5772 | 0.02397 | -0.084 | -24.0801
-9.5 | -0.5395 | 0.02267 | -0.0823 | -23.798
-9 | -0.5016 | 0.0213 | -0.0804 | -23.5493
-8.5 | -0.4687 | 0.01998 | -0.078 | -23.4585
-8 | -0.4384 | 0.01877 | -0.075 | -23.3564
-7.5 | -0.4134 | 0.01752 | -0.0712 | -23.5959
-7 | -0.3878 | 0.01641 | -0.0672 | -23.6319
-6.5 | -0.3605 | 0.01551 | -0.063 | -23.2431
-6 | -0.3405 | 0.01466 | -0.0572 | -23.2265
-5.5 | -0.312 | 0.01401 | -0.0526 | -22.2698
-5 | -0.2765 | 0.01336 | -0.0493 | -20.6961
-4.5 | -0.2677 | 0.01145 | -0.0418 | -23.3799
-4 | -0.2605 | 0.00951 | -0.0336 | -27.3922
-3.5 | -0.212 | 0.00941 | -0.0322 | -22.5292
-3 | -0.1595 | 0.00947 | -0.0315 | -16.8427
-2.5 | -0.1059 | 0.0097 | -0.031 | -10.9175
-2 | -0.052 | 0.0099 | -0.0306 | -5.2525
-1.5 | 0.0042 | 0.00991 | -0.0309 | 0.42381
-1 | 0.0612 | 0.00993 | -0.0314 | 6.1631
-0.5 | 0.1186 | 0.00994 | -0.032 | 11.9316
0 | 0.1761 | 0.01007 | -0.0326 | 17.4876
0.5 | 0.2313 | 0.01014 | -0.0329 | 22.8107
1 | 0.2876 | 0.01016 | -0.0333 | 28.3071
1.5 | 0.3446 | 0.01025 | -0.0339 | 33.6195
2 | 0.4023 | 0.01035 | -0.0346 | 38.8696
2.5 | 0.4581 | 0.01055 | -0.035 | 43.4218
3 | 0.5118 | 0.01068 | -0.035 | 47.9213
3.5 | 0.5676 | 0.01071 | -0.0353 | 52.9972
4 | 0.6264 | 0.01078 | -0.0361 | 58.1076
4.5 | 0.6772 | 0.0107 | -0.0353 | 63.2897
5 | 0.7303 | 0.01042 | -0.0347 | 70.0864
5.5 | 0.783 | 0.01031 | -0.0343 | 75.9457
6 | 0.8331 | 0.01037 | -0.0334 | 80.3375
6.5 | 0.881 | 0.01027 | -0.032 | 85.7838
7 | 0.921 | 0.01019 | -0.029 | 90.3827
7.5 | 0.9563 | 0.01028 | -0.0252 | 93.0253
8 | 0.9704 | 0.01057 | -0.0174 | 91.807
8.5 | 0.9489 | 0.01185 | -0.0039 | 80.0759
9 | 0.928 | 0.01444 | 0.0062 | 64.2659
10 | 0.9649 | 0.02259 | 0.0042 | 42.7136
10.5 | 0.9704 | 0.02551 | 0.0081 | 38.04
11 | 0.9826 | 0.0282 | 0.011 | 34.844
11.5 | 0.9973 | 0.03092 | 0.0134 | 32.2542
12 | 1.0118 | 0.0338 | 0.0156 | 29.9349
12.5 | 1.0254 | 0.0369 | 0.0176 | 27.7886
13 | 1.0403 | 0.04004 | 0.0192 | 25.9815
13.5 | 1.0573 | 0.04313 | 0.0206 | 24.5143
14 | 1.0725 | 0.04648 | 0.0218 | 23.0744
14.5 | 1.0862 | 0.05006 | 0.0228 | 21.698
15 | 1.1001 | 0.05369 | 0.0237 | 20.4898
15.5 | 1.1145 | 0.0574 | 0.0243 | 19.4164
16 | 1.1209 | 0.06184 | 0.025 | 18.1258
16.5 | 1.1361 | 0.06568 | 0.0252 | 17.2975
17 | 1.1489 | 0.06983 | 0.0252 | 16.4528
17.5 | 1.1578 | 0.07434 | 0.0252 | 15.5744
18 | 1.1664 | 0.07894 | 0.0252 | 14.7758
18.5 | 1.1743 | 0.08402 | 0.0244 | 13.9764
19 | 1.1812 | 0.08914 | 0.0236 | 13.2511
19.5 | 1.1885 | 0.09402 | 0.0229 | 12.6409
20 | 1.1912 | 0.09985 | 0.0215 | 11.9299

## 29. Re 500k Mach 0.25 (1)
BIGFOIL.COM POLAR EXPORT
GA 40A219
GA 40A219 |  |  |  | Cl Max: | 1.502 | at alpha= | 13.5 | deg
JavaFoil+Calcfoil stall+Eppler ext transition |  |  |  | L/D Max: | 92.75 | at alpha= | 7 | deg
Re: | 500000 |  |  | Cd Min: | 0.00797 | at alpha= | 1 | deg
Mach: | 0.25 |  |  | Cl=0 at alpha= | -1.6797 | deg
|  |  |  | @ Cl=0.1, Cd= | 0.0082602
|  |  |  | @ Cl=0.4, Cd= | 0.00817
|  |  |  | @ Cl=0.6, Cd= | 0.0084912
alpha (deg) | Cl | Cd | Cm | Cl/Cd
-14 | -0.752 | 0.11147 | 0 | -6.748
-13.5 | -0.77 | 0.10426 | -0.001 | -7.387
-13 | -0.783 | 0.09715 | -0.001 | -8.056
-12.5 | -0.789 | 0.09113 | -0.002 | -8.66
-12 | -0.79 | 0.08583 | -0.002 | -9.208
-11.5 | -0.786 | 0.07833 | -0.003 | -10.037
-11 | -0.776 | 0.07373 | -0.004 | -10.519
-10.5 | -0.76 | 0.06971 | -0.004 | -10.905
-10 | -0.74 | 0.06488 | -0.005 | -11.403
-9.5 | -0.717 | 0.05969 | -0.006 | -12.014
-9 | -0.816 | 0.01916 | -0.012 | -42.613
-8.5 | -0.65 | 0.05339 | -0.006 | -12.169
-8 | -0.613 | 0.05006 | -0.007 | -12.248
-7.5 | -0.692 | 0.01651 | -0.016 | -41.915
-7 | -0.642 | 0.01587 | -0.018 | -40.474
-6.5 | -0.59 | 0.0152 | -0.019 | -38.779
-6 | -0.534 | 0.01465 | -0.02 | -36.477
-5.5 | -0.477 | 0.01381 | -0.022 | -34.561
-5 | -0.419 | 0.0132 | -0.023 | -31.753
-4.5 | -0.36 | 0.01231 | -0.024 | -29.198
-4 | -0.297 | 0.01224 | -0.026 | -24.242
-3.5 | -0.233 | 0.01171 | -0.027 | -19.946
-3 | -0.17 | 0.01175 | -0.028 | -14.437
-2.5 | -0.106 | 0.00814 | -0.03 | -12.977
-2 | -0.041 | 0.00814 | -0.031 | -5.056
-1.5 | 0.023 | 0.00813 | -0.033 | 2.888
-1 | 0.088 | 0.00831 | -0.034 | 10.617
-0.5 | 0.153 | 0.00804 | -0.035 | 19.029
0 | 0.22 | 0.0083 | -0.037 | 26.45
0.5 | 0.285 | 0.00809 | -0.038 | 35.217
1 | 0.35 | 0.00797 | -0.039 | 43.932
1.5 | 0.415 | 0.00823 | -0.041 | 50.487
2 | 0.481 | 0.00826 | -0.042 | 58.171
2.5 | 0.546 | 0.00835 | -0.043 | 65.41
3 | 0.611 | 0.00852 | -0.045 | 71.767
3.5 | 0.662 | 0.00916 | -0.045 | 72.328
4 | 0.721 | 0.00936 | -0.046 | 77.065
4.5 | 0.781 | 0.00966 | -0.047 | 80.881
5 | 0.841 | 0.00994 | -0.048 | 84.539
5.5 | 0.899 | 0.01032 | -0.049 | 87.143
6 | 0.958 | 0.01065 | -0.051 | 89.984
6.5 | 1.016 | 0.01106 | -0.052 | 91.83
7 | 1.072 | 0.01155 | -0.053 | 92.75
7.5 | 1.12 | 0.01909 | -0.054 | 58.66
8 | 1.17 | 0.02202 | -0.055 | 53.136
8.5 | 1.221 | 0.02321 | -0.056 | 52.581
9 | 1.268 | 0.02455 | -0.057 | 51.648
9.5 | 1.311 | 0.02574 | -0.058 | 50.949
10 | 1.352 | 0.0272 | -0.059 | 49.704
10.5 | 1.388 | 0.02881 | -0.06 | 48.185
11 | 1.421 | 0.02993 | -0.061 | 47.457
11.5 | 1.448 | 0.03223 | -0.062 | 44.935
12 | 1.471 | 0.03411 | -0.063 | 43.115
12.5 | 1.487 | 0.03716 | -0.064 | 40.004
13 | 1.498 | 0.03955 | -0.065 | 37.864
13.5 | 1.502 | 0.04214 | -0.066 | 35.653
14 | 1.5 | 0.04512 | -0.067 | 33.25
14.5 | 1.491 | 0.04862 | -0.068 | 30.663
15 | 1.472 | 0.05327 | -0.068 | 27.632
15.5 | 1.445 | 0.05846 | -0.068 | 24.727
16 | 1.327 | 0.09527 | -0.06 | 13.927
16.5 | 1.239 | 0.1302 | -0.048 | 9.515
17 | 1.202 | 0.14136 | -0.046 | 8.502
17.5 | 1.159 | 0.1525 | -0.044 | 7.603
18 | 1.113 | 0.16424 | -0.041 | 6.779
18.5 | 1.066 | 0.17591 | -0.039 | 6.06

## 30. Re 500k Mach 0.25 (2)
BIGFOIL.COM POLAR EXPORT
GA 40A219
GA 40A219 |  |  |  | Cl Max: | 1.1374 | at alpha= | 19 | deg
XFOIL ncrit=9 |  |  |  | L/D Max: | 90.1313 | at alpha= | 7.5 | deg
Re: | 500000 |  |  | Cd Min: | 0.21198 | at alpha= | -20 | deg
Mach: | 0.25 |  |  | Cl=0 at alpha= | -1.5305 | deg
|  |  |  | @ Cl=0.1, Cd= | 0.010244
|  |  |  | @ Cl=0.4, Cd= | 0.010702
|  |  |  | @ Cl=0.6, Cd= | 0.011089
alpha (deg) | Cl | Cd | Cm | Cl/Cd
-20 | -0.5171 | 0.21198 | -0.013 | -2.4394
-19.5 | -0.4962 | 0.20596 | -0.0154 | -2.4092
-19 | -0.4758 | 0.20086 | -0.0179 | -2.3688
-18.5 | -0.4591 | 0.19479 | -0.0215 | -2.3569
-18 | -0.4463 | 0.18731 | -0.0259 | -2.3827
-17.5 | -0.4431 | 0.17709 | -0.0318 | -2.5021
-17 | -0.4222 | 0.17232 | -0.0338 | -2.4501
-16 | -0.4053 | 0.15046 | -0.0487 | -2.6937
-15.5 | -0.3442 | 0.14111 | -0.0641 | -2.4392
-15 | -0.3671 | 0.11797 | -0.0808 | -3.1118
-14.5 | -0.3404 | 0.11653 | -0.0805 | -2.9211
-13.5 | -0.6234 | 0.05331 | -0.1084 | -11.6939
-13 | -0.636 | 0.04797 | -0.1075 | -13.2583
-12.5 | -0.6473 | 0.04315 | -0.1055 | -15.0012
-12 | -0.6509 | 0.03943 | -0.1026 | -16.5077
-11.5 | -0.6539 | 0.03519 | -0.0988 | -18.582
-11 | -0.644 | 0.03158 | -0.0951 | -20.3927
-10.5 | -0.62 | 0.02856 | -0.0919 | -21.7087
-10 | -0.5774 | 0.02604 | -0.0905 | -22.1736
-9.5 | -0.5362 | 0.02441 | -0.0889 | -21.9664
-9 | -0.4962 | 0.02299 | -0.0868 | -21.5833
-8.5 | -0.4557 | 0.0214 | -0.0848 | -21.2944
-8 | -0.4224 | 0.02008 | -0.082 | -21.0359
-7.5 | -0.3916 | 0.01882 | -0.0788 | -20.8077
-7 | -0.3686 | 0.01738 | -0.0745 | -21.2083
-6.5 | -0.3419 | 0.01631 | -0.0703 | -20.9626
-6 | -0.3215 | 0.01515 | -0.0648 | -21.2211
-5.5 | -0.2962 | 0.01441 | -0.0595 | -20.5552
-5 | -0.2681 | 0.01378 | -0.0543 | -19.4557
-4.5 | -0.2453 | 0.01269 | -0.0486 | -19.3302
-4 | -0.2609 | 0.00987 | -0.0366 | -26.4336
-3.5 | -0.2172 | 0.00959 | -0.0339 | -22.6486
-3 | -0.1638 | 0.00969 | -0.0329 | -16.904
-2.5 | -0.1095 | 0.0099 | -0.0321 | -11.0606
-2 | -0.0539 | 0.01009 | -0.0316 | -5.3419
-1.5 | 0.0035 | 0.01015 | -0.0317 | 0.34483
-1 | 0.0632 | 0.01015 | -0.0323 | 6.2266
-0.5 | 0.1221 | 0.0103 | -0.0329 | 11.8544
0 | 0.1793 | 0.0103 | -0.0332 | 17.4078
0.5 | 0.2369 | 0.01038 | -0.0335 | 22.8227
1 | 0.2952 | 0.01044 | -0.034 | 28.2759
1.5 | 0.355 | 0.01053 | -0.0347 | 33.7132
2 | 0.4126 | 0.01075 | -0.0351 | 38.3814
2.5 | 0.4679 | 0.01086 | -0.035 | 43.0847
3 | 0.5248 | 0.01099 | -0.0352 | 47.7525
3.5 | 0.5843 | 0.01105 | -0.0358 | 52.8778
4 | 0.6403 | 0.01119 | -0.0357 | 57.2207
4.5 | 0.6956 | 0.01106 | -0.0353 | 62.8933
5 | 0.7488 | 0.01073 | -0.0341 | 69.7856
5.5 | 0.8048 | 0.0107 | -0.0338 | 75.215
6 | 0.8541 | 0.01067 | -0.0322 | 80.0469
6.5 | 0.8997 | 0.01058 | -0.0298 | 85.0378
7 | 0.9377 | 0.01054 | -0.0258 | 88.9658
7.5 | 0.9608 | 0.01066 | -0.0191 | 90.1313
8 | 0.9579 | 0.01136 | -0.0081 | 84.3222
8.5 | 0.9244 | 0.01349 | 0.0059 | 68.5248
9 | 0.9107 | 0.01729 | 0.0122 | 52.6721
10 | 0.9442 | 0.02603 | 0.0103 | 36.2735
10.5 | 0.9521 | 0.02912 | 0.0137 | 32.6957
11 | 0.9659 | 0.03205 | 0.0164 | 30.1373
11.5 | 0.9805 | 0.03509 | 0.0187 | 27.9424
12 | 0.9952 | 0.03827 | 0.0208 | 26.0047
12.5 | 1.0101 | 0.0416 | 0.0227 | 24.2812
13 | 1.0252 | 0.04505 | 0.0243 | 22.7569
13.5 | 1.0368 | 0.04891 | 0.0257 | 21.1981
14 | 1.0539 | 0.05244 | 0.0268 | 20.0973
14.5 | 1.0628 | 0.05675 | 0.0279 | 18.7278
15 | 1.0792 | 0.06056 | 0.0286 | 17.8203
15.5 | 1.0896 | 0.06498 | 0.0292 | 16.7682
16 | 1.0998 | 0.06949 | 0.0297 | 15.8267
16.5 | 1.1113 | 0.07407 | 0.0298 | 15.0034
17 | 1.1205 | 0.07895 | 0.0297 | 14.1925
17.5 | 1.1272 | 0.08414 | 0.0296 | 13.3967
18 | 1.1317 | 0.08992 | 0.0287 | 12.5856
18.5 | 1.1343 | 0.09615 | 0.0273 | 11.7972
19 | 1.1374 | 0.10202 | 0.0262 | 11.1488
19.5 | 1.1291 | 0.11014 | 0.0235 | 10.2515
20 | 1.1182 | 0.11896 | 0.0198 | 9.3998

## 31. Re 500k Mach 0.50 (1)
BIGFOIL.COM POLAR EXPORT
GA 40A219
GA 40A219 |  |  |  | Cl Max: | 1.328 | at alpha= | 9.5 | deg
JavaFoil+Calcfoil stall+Eppler ext transition |  |  |  | L/D Max: | 81.156 | at alpha= | 6.5 | deg
Re: | 500000 |  |  | Cd Min: | 0.00846 | at alpha= | -2.5 | deg
Mach: | 0.5 |  |  | Cl=0 at alpha= | -1.6806 | deg
|  |  |  | @ Cl=0.1, Cd= | 0.0089857
|  |  |  | @ Cl=0.4, Cd= | 0.0093989
|  |  |  | @ Cl=0.6, Cd= | 0.010044
alpha (deg) | Cl | Cd | Cm | Cl/Cd
-20 | -1.046 | 0.23572 | 0.008 | -4.437
-19.5 | -1.018 | 0.22708 | 0.008 | -4.485
-19 | -0.991 | 0.22366 | 0.007 | -4.431
-18.5 | -0.965 | 0.21542 | 0.006 | -4.481
-18 | -0.934 | 0.20337 | 0.005 | -4.591
-17.5 | -0.904 | 0.19807 | 0.004 | -4.566
-17 | -0.876 | 0.19279 | 0.004 | -4.545
-16.5 | -0.848 | 0.18654 | 0.003 | -4.547
-16 | -0.82 | 0.18206 | 0.002 | -4.505
-15.5 | -0.792 | 0.17014 | 0.002 | -4.657
-15 | -0.764 | 0.16544 | 0.001 | -4.621
-14.5 | -0.736 | 0.16125 | 0 | -4.567
-14 | -0.709 | 0.15297 | 0 | -4.636
-13.5 | -0.678 | 0.14192 | -0.001 | -4.778
-13 | -0.65 | 0.13766 | -0.001 | -4.72
-12.5 | -0.622 | 0.13207 | -0.002 | -4.707
-12 | -0.593 | 0.13147 | -0.003 | -4.513
-11.5 | -0.565 | 0.1282 | -0.003 | -4.407
-11 | -0.537 | 0.11686 | -0.004 | -4.593
-10.5 | -0.508 | 0.11392 | -0.004 | -4.462
-10 | -0.479 | 0.09899 | -0.005 | -4.842
-9.5 | -0.451 | 0.10033 | -0.005 | -4.493
-9 | -0.422 | 0.0915 | -0.006 | -4.615
-8.5 | -0.394 | 0.07018 | -0.007 | -5.609
-8 | -0.524 | 0.06013 | -0.007 | -8.717
-7.5 | -0.566 | 0.05249 | -0.009 | -10.779
-7 | -0.551 | 0.04766 | -0.008 | -11.567
-6.5 | -0.52 | 0.04531 | -0.009 | -11.467
-6 | -0.479 | 0.04189 | -0.011 | -11.437
-5.5 | -0.519 | 0.01628 | -0.024 | -31.845
-5 | -0.457 | 0.01556 | -0.025 | -29.341
-4.5 | -0.392 | 0.01486 | -0.027 | -26.382
-4 | -0.325 | 0.01384 | -0.028 | -23.5
-3.5 | -0.257 | 0.01325 | -0.03 | -19.389
-3 | -0.188 | 0.01293 | -0.032 | -14.513
-2.5 | -0.118 | 0.00846 | -0.033 | -13.93
-2 | -0.046 | 0.0087 | -0.035 | -5.281
-1.5 | 0.026 | 0.00865 | -0.036 | 3.031
-1 | 0.099 | 0.00899 | -0.038 | 10.961
-0.5 | 0.171 | 0.00868 | -0.039 | 19.684
0 | 0.246 | 0.00867 | -0.041 | 28.318
0.5 | 0.319 | 0.0085 | -0.042 | 37.478
1 | 0.383 | 0.00936 | -0.043 | 40.904
1.5 | 0.453 | 0.00952 | -0.044 | 47.608
2 | 0.523 | 0.00973 | -0.045 | 53.725
2.5 | 0.592 | 0.01001 | -0.047 | 59.165
3 | 0.661 | 0.0103 | -0.048 | 64.148
3.5 | 0.729 | 0.01066 | -0.049 | 68.351
4 | 0.791 | 0.01105 | -0.051 | 71.615
4.5 | 0.857 | 0.01149 | -0.052 | 74.584
5 | 0.923 | 0.01194 | -0.053 | 77.311
5.5 | 0.988 | 0.01244 | -0.054 | 79.393
6 | 1.051 | 0.013 | -0.056 | 80.831
6.5 | 1.111 | 0.01368 | -0.057 | 81.156
7 | 1.164 | 0.02292 | -0.058 | 50.755
7.5 | 1.214 | 0.02652 | -0.059 | 45.784
8 | 1.261 | 0.0283 | -0.061 | 44.562
8.5 | 1.301 | 0.0304 | -0.062 | 42.773
9 | 1.326 | 0.03275 | -0.063 | 40.484
9.5 | 1.328 | 0.03534 | -0.064 | 37.571
10 | 1.289 | 0.03972 | -0.065 | 32.442
10.5 | 1.119 | 0.04487 | -0.066 | 24.935
11 | 0.735 | 0.09116 | -0.038 | 8.065
11.5 | 0.758 | 0.11267 | -0.03 | 6.732
12 | 0.788 | 0.12149 | -0.033 | 6.482
12.5 | 0.816 | 0.1363 | -0.034 | 5.985
13 | 0.844 | 0.14283 | -0.035 | 5.909
13.5 | 0.873 | 0.14917 | -0.037 | 5.851
14 | 0.903 | 0.16193 | -0.041 | 5.578
14.5 | 0.931 | 0.16576 | -0.042 | 5.619

## 32. Re 500k Mach 0.50 (2)
BIGFOIL.COM POLAR EXPORT
GA 40A219
GA 40A219 |  |  |  | Cl Max: | 0.9811 | at alpha= | 14.5 | deg
XFOIL ncrit=9 |  |  |  | L/D Max: | 71.6427 | at alpha= | 6 | deg
Re: | 500000 |  |  | Cd Min: | 0.23318 | at alpha= | -20 | deg
Mach: | 0.5 |  |  | Cl=0 at alpha= | -1.4876 | deg
|  |  |  | @ Cl=0.1, Cd= | 0.011515
|  |  |  | @ Cl=0.4, Cd= | 0.012248
|  |  |  | @ Cl=0.6, Cd= | 0.013102
alpha (deg) | Cl | Cd | Cm | Cl/Cd
-20 | -0.5231 | 0.23318 | -0.0102 | -2.2433
-19.5 | -0.4995 | 0.22642 | -0.0141 | -2.2061
-19 | -0.4775 | 0.21933 | -0.0185 | -2.1771
-18.5 | -0.4566 | 0.21174 | -0.0233 | -2.1564
-18 | -0.4461 | 0.20181 | -0.0308 | -2.2105
-17 | -0.3356 | 0.18046 | -0.0587 | -1.8597
-16.5 | -0.3285 | 0.17102 | -0.0644 | -1.9208
-16 | -0.3044 | 0.16508 | -0.0664 | -1.844
-15.5 | -0.2873 | 0.15809 | -0.0698 | -1.8173
-15 | -0.291 | 0.14657 | -0.0767 | -1.9854
-14.5 | -0.2655 | 0.14144 | -0.0779 | -1.8771
-14 | -0.2522 | 0.13395 | -0.0814 | -1.8828
-13.5 | -0.2656 | 0.11988 | -0.0899 | -2.2155
-13 | -0.2685 | 0.10774 | -0.094 | -2.4921
-12.5 | -0.2652 | 0.09932 | -0.0978 | -2.6702
-12 | -0.2885 | 0.08434 | -0.106 | -3.4207
-11.5 | -0.3306 | 0.06897 | -0.1155 | -4.7934
-11 | -0.3656 | 0.0582 | -0.1207 | -6.2818
-10.5 | -0.3984 | 0.04949 | -0.1227 | -8.0501
-10 | -0.424 | 0.04255 | -0.1219 | -9.9647
-9.5 | -0.4397 | 0.03687 | -0.1191 | -11.9257
-9 | -0.44 | 0.03216 | -0.1151 | -13.6816
-8.5 | -0.4205 | 0.02841 | -0.1111 | -14.8011
-8 | -0.3776 | 0.02593 | -0.108 | -14.5623
-7.5 | -0.3322 | 0.02411 | -0.1047 | -13.7785
-7 | -0.2956 | 0.02241 | -0.1009 | -13.1905
-6.5 | -0.2654 | 0.02075 | -0.0966 | -12.7904
-6 | -0.2418 | 0.01903 | -0.0917 | -12.7063
-5.5 | -0.2176 | 0.01747 | -0.0866 | -12.4556
-5 | -0.1952 | 0.01601 | -0.0809 | -12.1924
-4.5 | -0.1706 | 0.01482 | -0.0749 | -11.5115
-4 | -0.1804 | 0.01342 | -0.0628 | -13.4426
-3.5 | -0.223 | 0.01089 | -0.045 | -20.4775
-3 | -0.1837 | 0.01061 | -0.0395 | -17.3139
-2.5 | -0.1256 | 0.01086 | -0.0373 | -11.5654
-2 | -0.0627 | 0.01118 | -0.0363 | -5.6082
-1.5 | -0.0016 | 0.01143 | -0.0352 | -0.13998
-1 | 0.063 | 0.01148 | -0.0351 | 5.4878
-0.5 | 0.1273 | 0.01154 | -0.0351 | 11.0312
0 | 0.1953 | 0.01163 | -0.0358 | 16.7928
0.5 | 0.2555 | 0.01184 | -0.0352 | 21.5794
1 | 0.3154 | 0.01204 | -0.0345 | 26.196
1.5 | 0.3788 | 0.01219 | -0.0344 | 31.0747
2 | 0.4451 | 0.01237 | -0.0348 | 35.9822
2.5 | 0.5044 | 0.0127 | -0.0339 | 39.7165
3 | 0.5578 | 0.01307 | -0.032 | 42.6779
3.5 | 0.6229 | 0.01312 | -0.0317 | 47.4771
4 | 0.6857 | 0.01334 | -0.031 | 51.4018
4.5 | 0.7379 | 0.01335 | -0.0281 | 55.2734
5 | 0.7961 | 0.01281 | -0.0254 | 62.1468
5.5 | 0.8484 | 0.01269 | -0.022 | 66.8558
6 | 0.8984 | 0.01254 | -0.0179 | 71.6427
6.5 | 0.9125 | 0.01277 | -0.0078 | 71.4565
7 | 0.9158 | 0.01363 | 0.0026 | 67.19
7.5 | 0.913 | 0.01536 | 0.0124 | 59.4401
8 | 0.8766 | 0.01892 | 0.0244 | 46.3319
8.5 | 0.8348 | 0.02347 | 0.0349 | 35.5688
9 | 0.8167 | 0.02838 | 0.04 | 28.7773
9.5 | 0.8654 | 0.03537 | 0.029 | 24.4671
11 | 0.9094 | 0.04776 | 0.0347 | 19.041
11.5 | 0.9232 | 0.05203 | 0.0368 | 17.7436
12 | 0.9363 | 0.05655 | 0.0386 | 16.557
12.5 | 0.9475 | 0.0614 | 0.0401 | 15.4316
13 | 0.9591 | 0.0664 | 0.0414 | 14.4443
13.5 | 0.9698 | 0.07162 | 0.0425 | 13.5409
14 | 0.9783 | 0.07732 | 0.043 | 12.6526
14.5 | 0.9811 | 0.08377 | 0.0431 | 11.7118
15 | 0.976 | 0.09152 | 0.042 | 10.6643
15.5 | 0.9645 | 0.10048 | 0.0394 | 9.5989
16 | 0.9474 | 0.11053 | 0.0355 | 8.5714
16.5 | 0.9187 | 0.12291 | 0.0293 | 7.4746
17 | 0.8813 | 0.1376 | 0.0206 | 6.4048
17.5 | 0.8338 | 0.15551 | 0.0093 | 5.3617
18 | 0.8008 | 0.17248 | -0.001 | 4.6429
18.5 | 0.7721 | 0.19088 | -0.0114 | 4.0449
19 | 0.7686 | 0.20471 | -0.019 | 3.7546
19.5 | 0.7873 | 0.2116 | -0.0234 | 3.7207

## 33. Re 750k Mach 0.00 (1)
BIGFOIL.COM POLAR EXPORT
GA 40A219
GA 40A219 |  |  |  | Cl Max: | 1.595 | at alpha= | 16 | deg
JavaFoil+Calcfoil stall+Eppler ext transition |  |  |  | L/D Max: | 125.751 | at alpha= | 7 | deg
Re: | 750000 |  |  | Cd Min: | 0.00688 | at alpha= | 1 | deg
Mach: | 0 |  |  | Cl=0 at alpha= | -1.6825 | deg
|  |  |  | @ Cl=0.1, Cd= | 0.0072024
|  |  |  | @ Cl=0.4, Cd= | 0.0070349
|  |  |  | @ Cl=0.6, Cd= | 0.0072476
alpha (deg) | Cl | Cd | Cm | Cl/Cd
-16.5 | -0.887 | 0.12702 | 0.002 | -6.983
-16 | -0.893 | 0.12309 | 0.002 | -7.255
-15.5 | -0.897 | 0.11567 | 0.001 | -7.757
-15 | -0.898 | 0.11023 | 0.001 | -8.147
-14.5 | -0.897 | 0.1028 | 0 | -8.728
-14 | -0.893 | 0.09785 | 0 | -9.129
-13.5 | -0.887 | 0.09237 | -0.001 | -9.604
-13 | -0.879 | 0.08578 | -0.001 | -10.242
-12.5 | -0.865 | 0.08138 | -0.002 | -10.629
-12 | -0.849 | 0.077 | -0.003 | -11.023
-11.5 | -0.967 | 0.02426 | -0.006 | -39.861
-11 | -0.949 | 0.02179 | -0.007 | -43.574
-10.5 | -0.923 | 0.01969 | -0.008 | -46.911
-10 | -0.892 | 0.01842 | -0.01 | -48.442
-9.5 | -0.857 | 0.01797 | -0.011 | -47.696
-9 | -0.819 | 0.01631 | -0.012 | -50.219
-8.5 | -0.776 | 0.01578 | -0.013 | -49.185
-8 | -0.73 | 0.01506 | -0.015 | -48.494
-7.5 | -0.682 | 0.01447 | -0.016 | -47.121
-7 | -0.631 | 0.01392 | -0.017 | -45.345
-6.5 | -0.579 | 0.0133 | -0.018 | -43.534
-6 | -0.526 | 0.01279 | -0.02 | -41.153
-5.5 | -0.469 | 0.01216 | -0.021 | -38.547
-5 | -0.409 | 0.01142 | -0.022 | -35.825
-4.5 | -0.349 | 0.011 | -0.024 | -31.693
-4 | -0.288 | 0.01117 | -0.025 | -25.757
-3.5 | -0.226 | 0.01096 | -0.026 | -20.641
-3 | -0.164 | 0.01057 | -0.028 | -15.561
-2.5 | -0.102 | 0.00705 | -0.029 | -14.522
-2 | -0.04 | 0.00701 | -0.03 | -5.687
-1.5 | 0.023 | 0.00704 | -0.031 | 3.228
-1 | 0.085 | 0.0072 | -0.033 | 11.866
-0.5 | 0.148 | 0.00721 | -0.034 | 20.56
0 | 0.213 | 0.00695 | -0.035 | 30.609
0.5 | 0.276 | 0.00702 | -0.037 | 39.277
1 | 0.339 | 0.00688 | -0.038 | 49.291
1.5 | 0.402 | 0.00704 | -0.039 | 57.112
2 | 0.465 | 0.00708 | -0.041 | 65.706
2.5 | 0.529 | 0.00719 | -0.042 | 73.564
3 | 0.592 | 0.00724 | -0.043 | 81.707
3.5 | 0.655 | 0.0073 | -0.044 | 89.691
4 | 0.715 | 0.00773 | -0.046 | 92.464
4.5 | 0.777 | 0.00781 | -0.047 | 99.515
5 | 0.839 | 0.00786 | -0.048 | 106.732
5.5 | 0.9 | 0.00818 | -0.05 | 110.011
6 | 0.96 | 0.00838 | -0.051 | 114.568
6.5 | 1.019 | 0.00837 | -0.052 | 121.776
7 | 1.078 | 0.00857 | -0.053 | 125.751
7.5 | 1.111 | 0.00953 | -0.053 | 116.657
8 | 1.147 | 0.01734 | -0.054 | 66.152
8.5 | 1.195 | 0.01997 | -0.055 | 59.838
9 | 1.243 | 0.021 | -0.056 | 59.218
9.5 | 1.289 | 0.02201 | -0.057 | 58.566
10 | 1.332 | 0.02315 | -0.058 | 57.541
10.5 | 1.373 | 0.02441 | -0.059 | 56.235
11 | 1.41 | 0.02538 | -0.06 | 55.569
11.5 | 1.445 | 0.0271 | -0.061 | 53.321
12 | 1.477 | 0.02865 | -0.062 | 51.538
12.5 | 1.505 | 0.03004 | -0.063 | 50.103
13 | 1.529 | 0.03263 | -0.064 | 46.843
13.5 | 1.549 | 0.03448 | -0.065 | 44.944
14 | 1.567 | 0.03642 | -0.066 | 43.01
14.5 | 1.579 | 0.0389 | -0.066 | 40.6
15 | 1.589 | 0.04098 | -0.067 | 38.771
15.5 | 1.594 | 0.04385 | -0.068 | 36.349
16 | 1.595 | 0.04672 | -0.069 | 34.139
16.5 | 1.592 | 0.05003 | -0.069 | 31.818
17 | 1.586 | 0.05351 | -0.07 | 29.628
17.5 | 1.575 | 0.05747 | -0.071 | 27.408
18 | 1.56 | 0.0629 | -0.071 | 24.795
18.5 | 1.542 | 0.06808 | -0.071 | 22.648
19 | 1.516 | 0.07587 | -0.071 | 19.985
19.5 | 1.475 | 0.09075 | -0.07 | 16.255
20 | 1.391 | 0.1298 | -0.063 | 10.714

## 34. Re 750k Mach 0.00 (2)
BIGFOIL.COM POLAR EXPORT
GA 40A219
GA 40A219 |  |  |  | Cl Max: | 1.2376 | at alpha= | 19 | deg
XFOIL ncrit=9 |  |  |  | L/D Max: | 107.262 | at alpha= | 7 | deg
Re: | 750000 |  |  | Cd Min: | 0.2103 | at alpha= | -20 | deg
Mach: | 0 |  |  | Cl=0 at alpha= | -1.5541 | deg
|  |  |  | @ Cl=0.1, Cd= | 0.0080076
|  |  |  | @ Cl=0.4, Cd= | 0.0082741
|  |  |  | @ Cl=0.6, Cd= | 0.008458
alpha (deg) | Cl | Cd | Cm | Cl/Cd
-20 | -0.5139 | 0.2103 | -0.0071 | -2.4437
-19.5 | -0.4989 | 0.20397 | -0.011 | -2.4459
-19 | -0.5006 | 0.19066 | -0.0184 | -2.6256
-18.5 | -0.4842 | 0.18532 | -0.0212 | -2.6128
-18 | -0.4655 | 0.1808 | -0.0236 | -2.5747
-17.5 | -0.452 | 0.17447 | -0.027 | -2.5907
-17 | -0.8545 | 0.07175 | -0.0742 | -11.9094
-16.5 | -0.8775 | 0.06269 | -0.0776 | -13.9974
-15.5 | -0.8869 | 0.04944 | -0.0823 | -17.9389
-15 | -0.8215 | 0.04244 | -0.0984 | -19.3567
-14.5 | -0.8031 | 0.03867 | -0.1001 | -20.768
-14 | -0.7946 | 0.03537 | -0.0979 | -22.4654
-13.5 | -0.7826 | 0.0327 | -0.0955 | -23.9327
-13 | -0.7618 | 0.03031 | -0.0934 | -25.1336
-12.5 | -0.7328 | 0.02835 | -0.0919 | -25.8483
-12 | -0.7072 | 0.02675 | -0.0899 | -26.4374
-11.5 | -0.6769 | 0.02516 | -0.088 | -26.9038
-11 | -0.6468 | 0.02377 | -0.0859 | -27.2108
-10.5 | -0.6159 | 0.02211 | -0.0836 | -27.8562
-10 | -0.5867 | 0.02082 | -0.0813 | -28.1796
-9.5 | -0.5566 | 0.0196 | -0.0788 | -28.398
-9 | -0.5255 | 0.01857 | -0.0762 | -28.2983
-8.5 | -0.5038 | 0.01707 | -0.0722 | -29.5138
-8 | -0.4765 | 0.01605 | -0.0687 | -29.6885
-7.5 | -0.4467 | 0.01521 | -0.0652 | -29.3688
-7 | -0.425 | 0.01415 | -0.0602 | -30.0353
-6.5 | -0.3968 | 0.01354 | -0.0557 | -29.3058
-6 | -0.3666 | 0.013 | -0.0514 | -28.2
-5.5 | -0.3284 | 0.01244 | -0.0486 | -26.3987
-5 | -0.2876 | 0.01193 | -0.0463 | -24.1073
-4.5 | -0.2513 | 0.01119 | -0.0432 | -22.4576
-4 | -0.2461 | 0.00877 | -0.0351 | -28.0616
-3.5 | -0.2104 | 0.0079 | -0.0317 | -26.6329
-3 | -0.1578 | 0.00782 | -0.0312 | -20.179
-2.5 | -0.1038 | 0.0079 | -0.0311 | -13.1392
-2 | -0.0494 | 0.0079 | -0.0309 | -6.2532
-1.5 | 0.006 | 0.00797 | -0.031 | 0.75282
-1 | 0.0633 | 0.00795 | -0.0316 | 7.9623
-0.5 | 0.1206 | 0.00804 | -0.0322 | 15
0 | 0.1778 | 0.00806 | -0.0328 | 22.0596
0.5 | 0.2345 | 0.00808 | -0.0334 | 29.0223
1 | 0.2915 | 0.00812 | -0.0339 | 35.899
1.5 | 0.3486 | 0.00814 | -0.0346 | 42.8256
2 | 0.4061 | 0.00829 | -0.0353 | 48.9867
2.5 | 0.4624 | 0.00837 | -0.0358 | 55.2449
3 | 0.5181 | 0.00842 | -0.0361 | 61.5321
3.5 | 0.5742 | 0.00843 | -0.0365 | 68.1139
4 | 0.6295 | 0.00849 | -0.0368 | 74.1461
4.5 | 0.6813 | 0.00834 | -0.0362 | 81.6906
5 | 0.7333 | 0.00833 | -0.0357 | 88.0312
5.5 | 0.7865 | 0.00841 | -0.0356 | 93.5196
6 | 0.8364 | 0.00841 | -0.0347 | 99.453
6.5 | 0.8824 | 0.00848 | -0.0332 | 104.0566
7 | 0.9246 | 0.00862 | -0.0309 | 107.2622
7.5 | 0.9483 | 0.00912 | -0.0251 | 103.9803
8 | 0.9311 | 0.01034 | -0.0119 | 90.0484
8.5 | 0.9089 | 0.01227 | 0.0004 | 74.075
9 | 0.894 | 0.01457 | 0.01 | 61.359
9.5 | 0.9136 | 0.01746 | 0.0109 | 52.3253
10.5 | 0.9991 | 0.02327 | 0.0036 | 42.9351
11 | 1.0166 | 0.02559 | 0.0062 | 39.7265
11.5 | 1.0339 | 0.02805 | 0.0085 | 36.8592
12 | 1.0514 | 0.03064 | 0.0106 | 34.3146
12.5 | 1.0691 | 0.03334 | 0.0124 | 32.0666
13 | 1.0892 | 0.03599 | 0.0138 | 30.264
13.5 | 1.1072 | 0.03888 | 0.0152 | 28.4774
14 | 1.1258 | 0.04183 | 0.0163 | 26.9137
14.5 | 1.1421 | 0.04504 | 0.0175 | 25.3575
15 | 1.1613 | 0.04809 | 0.0182 | 24.1485
15.5 | 1.1706 | 0.05213 | 0.0191 | 22.4554
16 | 1.1858 | 0.05573 | 0.0196 | 21.2776
16.5 | 1.2018 | 0.05934 | 0.0199 | 20.2528
17 | 1.2118 | 0.06362 | 0.0201 | 19.0475
17.5 | 1.2133 | 0.06886 | 0.0203 | 17.6198
18 | 1.2253 | 0.07322 | 0.0199 | 16.7345
18.5 | 1.2337 | 0.07803 | 0.0194 | 15.8106
19 | 1.2376 | 0.08346 | 0.0186 | 14.8287
19.5 | 1.2364 | 0.08958 | 0.0176 | 13.8022
20 | 1.2349 | 0.09577 | 0.0164 | 12.8944

## 35. Re 750k Mach 0.10 (1)
BIGFOIL.COM POLAR EXPORT
GA 40A219
GA 40A219 |  |  |  | Cl Max: | 1.58 | at alpha= | 15.5 | deg
JavaFoil+Calcfoil stall+Eppler ext transition |  |  |  | L/D Max: | 125.142 | at alpha= | 7 | deg
Re: | 750000 |  |  | Cd Min: | 0.0069 | at alpha= | 1 | deg
Mach: | 0.1 |  |  | Cl=0 at alpha= | -1.6825 | deg
|  |  |  | @ Cl=0.1, Cd= | 0.0071878
|  |  |  | @ Cl=0.4, Cd= | 0.0070592
|  |  |  | @ Cl=0.6, Cd= | 0.0072419
alpha (deg) | Cl | Cd | Cm | Cl/Cd
-16 | -0.866 | 0.12361 | 0.002 | -7.009
-15.5 | -0.874 | 0.11795 | 0.001 | -7.409
-15 | -0.878 | 0.11056 | 0.001 | -7.942
-14.5 | -0.88 | 0.10352 | 0 | -8.503
-14 | -0.879 | 0.09858 | 0 | -8.913
-13.5 | -0.875 | 0.09336 | -0.001 | -9.369
-13 | -0.868 | 0.08717 | -0.001 | -9.958
-12.5 | -0.857 | 0.08211 | -0.002 | -10.437
-12 | -0.844 | 0.07717 | -0.003 | -10.935
-11.5 | -0.83 | 0.07069 | -0.004 | -11.737
-11 | -0.942 | 0.02263 | -0.007 | -41.638
-10.5 | -0.921 | 0.01997 | -0.008 | -46.136
-10 | -0.891 | 0.01872 | -0.01 | -47.615
-9.5 | -0.857 | 0.01815 | -0.011 | -47.203
-9 | -0.819 | 0.01715 | -0.012 | -47.75
-8.5 | -0.778 | 0.01589 | -0.013 | -48.948
-8 | -0.732 | 0.01515 | -0.015 | -48.321
-7.5 | -0.684 | 0.01462 | -0.016 | -46.781
-7 | -0.633 | 0.01404 | -0.017 | -45.108
-6.5 | -0.58 | 0.01343 | -0.018 | -43.199
-6 | -0.528 | 0.01286 | -0.02 | -41.056
-5.5 | -0.471 | 0.01177 | -0.021 | -40.015
-5 | -0.411 | 0.01142 | -0.023 | -36
-4.5 | -0.35 | 0.01106 | -0.024 | -31.681
-4 | -0.289 | 0.01114 | -0.025 | -25.966
-3.5 | -0.227 | 0.01105 | -0.026 | -20.58
-3 | -0.165 | 0.01058 | -0.028 | -15.613
-2.5 | -0.103 | 0.00706 | -0.029 | -14.575
-2 | -0.04 | 0.00701 | -0.03 | -5.719
-1.5 | 0.023 | 0.00701 | -0.032 | 3.258
-1 | 0.086 | 0.00717 | -0.033 | 11.98
-0.5 | 0.149 | 0.00725 | -0.034 | 20.539
0 | 0.214 | 0.00699 | -0.036 | 30.562
0.5 | 0.277 | 0.00697 | -0.037 | 39.76
1 | 0.341 | 0.0069 | -0.038 | 49.425
1.5 | 0.404 | 0.00707 | -0.039 | 57.187
2 | 0.468 | 0.00712 | -0.041 | 65.688
2.5 | 0.531 | 0.00718 | -0.042 | 74.044
3 | 0.595 | 0.00723 | -0.043 | 82.251
3.5 | 0.658 | 0.00738 | -0.045 | 89.134
4 | 0.719 | 0.00773 | -0.046 | 93.006
4.5 | 0.781 | 0.00787 | -0.047 | 99.196
5 | 0.843 | 0.00798 | -0.049 | 105.621
5.5 | 0.904 | 0.0082 | -0.05 | 110.252
6 | 0.965 | 0.00846 | -0.051 | 114.05
6.5 | 1.024 | 0.00839 | -0.052 | 122.028
7 | 1.083 | 0.00865 | -0.054 | 125.142
7.5 | 1.116 | 0.00959 | -0.054 | 116.32
8 | 1.148 | 0.01896 | -0.054 | 60.577
8.5 | 1.199 | 0.02014 | -0.055 | 59.544
9 | 1.248 | 0.02126 | -0.056 | 58.68
9.5 | 1.293 | 0.02224 | -0.057 | 58.146
10 | 1.336 | 0.02341 | -0.058 | 57.069
10.5 | 1.376 | 0.02473 | -0.059 | 55.646
11 | 1.413 | 0.0257 | -0.06 | 54.977
11.5 | 1.447 | 0.02748 | -0.061 | 52.649
12 | 1.478 | 0.02905 | -0.062 | 50.864
12.5 | 1.505 | 0.03058 | -0.063 | 49.207
13 | 1.527 | 0.03318 | -0.064 | 46.012
13.5 | 1.546 | 0.03507 | -0.065 | 44.072
14 | 1.561 | 0.03717 | -0.066 | 41.989
14.5 | 1.571 | 0.03961 | -0.067 | 39.661
15 | 1.578 | 0.04186 | -0.067 | 37.698
15.5 | 1.58 | 0.04482 | -0.068 | 35.248
16 | 1.577 | 0.04806 | -0.069 | 32.82
16.5 | 1.571 | 0.05152 | -0.07 | 30.493
17 | 1.56 | 0.05532 | -0.07 | 28.204
17.5 | 1.545 | 0.05984 | -0.071 | 25.824
18 | 1.525 | 0.0653 | -0.071 | 23.353
18.5 | 1.499 | 0.07221 | -0.071 | 20.763
19 | 1.459 | 0.08594 | -0.07 | 16.974
19.5 | 1.367 | 0.1264 | -0.062 | 10.815
20 | 1.317 | 0.15148 | -0.057 | 8.695

## 36. Re 750k Mach 0.10 (2)
BIGFOIL.COM POLAR EXPORT
GA 40A219
GA 40A219 |  |  |  | Cl Max: | 1.2272 | at alpha= | 19 | deg
XFOIL ncrit=9 |  |  |  | L/D Max: | 106.889 | at alpha= | 7 | deg
Re: | 750000 |  |  | Cd Min: | 0.21108 | at alpha= | -20 | deg
Mach: | 0.1 |  |  | Cl=0 at alpha= | -1.554 | deg
|  |  |  | @ Cl=0.1, Cd= | 0.0080493
|  |  |  | @ Cl=0.4, Cd= | 0.0083248
|  |  |  | @ Cl=0.6, Cd= | 0.0084944
alpha (deg) | Cl | Cd | Cm | Cl/Cd
-20 | -0.5138 | 0.21108 | -0.0071 | -2.4341
-19.5 | -0.4984 | 0.20474 | -0.011 | -2.4343
-19 | -0.4997 | 0.19151 | -0.0185 | -2.6093
-18.5 | -0.483 | 0.18615 | -0.0212 | -2.5947
-18 | -0.464 | 0.18166 | -0.0236 | -2.5542
-17.5 | -0.4501 | 0.17534 | -0.027 | -2.567
-17 | -0.4412 | 0.16733 | -0.0312 | -2.6367
-16.5 | -0.8095 | 0.07267 | -0.075 | -11.1394
-16 | -0.8439 | 0.06199 | -0.0791 | -13.6135
-15.5 | -0.8452 | 0.05367 | -0.0849 | -15.7481
-15 | -0.7931 | 0.04528 | -0.1011 | -17.5155
-14 | -0.7825 | 0.03707 | -0.0999 | -21.1087
-13.5 | -0.7738 | 0.0339 | -0.0975 | -22.826
-13 | -0.7585 | 0.03146 | -0.0951 | -24.11
-12.5 | -0.7305 | 0.02902 | -0.0934 | -25.1723
-12 | -0.7054 | 0.02733 | -0.0914 | -25.8105
-11.5 | -0.6755 | 0.02567 | -0.0895 | -26.3148
-11 | -0.6452 | 0.02418 | -0.0874 | -26.6832
-10.5 | -0.6133 | 0.02261 | -0.0852 | -27.1252
-10 | -0.584 | 0.02117 | -0.0827 | -27.5862
-9.5 | -0.5537 | 0.01992 | -0.0802 | -27.7962
-9 | -0.5229 | 0.01882 | -0.0776 | -27.7843
-8.5 | -0.4998 | 0.01733 | -0.0738 | -28.8402
-8 | -0.473 | 0.01626 | -0.0702 | -29.0898
-7.5 | -0.4434 | 0.01537 | -0.0667 | -28.8484
-7 | -0.4212 | 0.01429 | -0.0617 | -29.4752
-6.5 | -0.3933 | 0.01362 | -0.0572 | -28.8767
-6 | -0.3643 | 0.01308 | -0.0526 | -27.8517
-5.5 | -0.3276 | 0.0125 | -0.0495 | -26.208
-5 | -0.2872 | 0.01199 | -0.047 | -23.9533
-4.5 | -0.2492 | 0.01132 | -0.0441 | -22.0141
-4 | -0.2441 | 0.00894 | -0.0359 | -27.3043
-3.5 | -0.211 | 0.00794 | -0.032 | -26.5743
-3 | -0.1586 | 0.00785 | -0.0315 | -20.2038
-2.5 | -0.1043 | 0.00793 | -0.0313 | -13.1526
-2 | -0.0496 | 0.00793 | -0.0311 | -6.2547
-1.5 | 0.006 | 0.008 | -0.0312 | 0.75
-1 | 0.0636 | 0.00798 | -0.0317 | 7.9699
-0.5 | 0.1214 | 0.00809 | -0.0324 | 15.0062
0 | 0.1787 | 0.00808 | -0.033 | 22.1163
0.5 | 0.2358 | 0.00811 | -0.0335 | 29.0752
1 | 0.2931 | 0.00816 | -0.0341 | 35.9191
1.5 | 0.3506 | 0.00818 | -0.0347 | 42.8606
2 | 0.4086 | 0.00835 | -0.0355 | 48.9341
2.5 | 0.4648 | 0.0084 | -0.0359 | 55.3333
3 | 0.5209 | 0.00846 | -0.0363 | 61.5721
3.5 | 0.5775 | 0.00847 | -0.0367 | 68.1818
4 | 0.6328 | 0.00853 | -0.0368 | 74.1852
4.5 | 0.6852 | 0.0084 | -0.0362 | 81.5714
5 | 0.7373 | 0.00837 | -0.0357 | 88.0884
5.5 | 0.7909 | 0.00847 | -0.0356 | 93.3766
6 | 0.8406 | 0.00845 | -0.0346 | 99.4793
6.5 | 0.8863 | 0.00853 | -0.0328 | 103.9039
7 | 0.9278 | 0.00868 | -0.0303 | 106.8894
7.5 | 0.9474 | 0.0092 | -0.0236 | 102.9783
8 | 0.9278 | 0.01054 | -0.0101 | 88.0266
8.5 | 0.9049 | 0.01258 | 0.0021 | 71.9316
9 | 0.8905 | 0.01496 | 0.0114 | 59.5254
9.5 | 0.9116 | 0.01798 | 0.0118 | 50.7008
10 | 0.9808 | 0.02153 | 0.0017 | 45.555
10.5 | 0.9966 | 0.02389 | 0.0047 | 41.7162
11 | 1.0131 | 0.02632 | 0.0073 | 38.4916
11.5 | 1.0304 | 0.02884 | 0.0096 | 35.7282
12 | 1.0483 | 0.03147 | 0.0116 | 33.3111
12.5 | 1.0655 | 0.03427 | 0.0135 | 31.0913
13 | 1.0862 | 0.03693 | 0.0149 | 29.4124
13.5 | 1.105 | 0.03981 | 0.0162 | 27.7568
14 | 1.1217 | 0.04298 | 0.0175 | 26.0982
14.5 | 1.1388 | 0.04621 | 0.0185 | 24.644
15 | 1.157 | 0.04942 | 0.0192 | 23.4116
15.5 | 1.1633 | 0.05379 | 0.0203 | 21.6267
16 | 1.1817 | 0.05718 | 0.0207 | 20.6663
16.5 | 1.1964 | 0.06102 | 0.0209 | 19.6067
17 | 1.2043 | 0.0656 | 0.0211 | 18.3582
17.5 | 1.2077 | 0.07076 | 0.0212 | 17.0676
18 | 1.2177 | 0.07541 | 0.0208 | 16.1477
18.5 | 1.2248 | 0.08049 | 0.0202 | 15.2168
19 | 1.2272 | 0.0862 | 0.0193 | 14.2367
19.5 | 1.2223 | 0.09269 | 0.0183 | 13.187
20 | 1.2251 | 0.09869 | 0.0167 | 12.4136

## 37. Re 750k Mach 0.25 (1)
BIGFOIL.COM POLAR EXPORT
GA 40A219
GA 40A219 |  |  |  | Cl Max: | 1.507 | at alpha= | 13.5 | deg
JavaFoil+Calcfoil stall+Eppler ext transition |  |  |  | L/D Max: | 113.929 | at alpha= | 6 | deg
Re: | 750000 |  |  | Cd Min: | 0.007 | at alpha= | 1 | deg
Mach: | 0.25 |  |  | Cl=0 at alpha= | -1.6797 | deg
|  |  |  | @ Cl=0.1, Cd= | 0.007302
|  |  |  | @ Cl=0.4, Cd= | 0.0071385
|  |  |  | @ Cl=0.6, Cd= | 0.0074098
alpha (deg) | Cl | Cd | Cm | Cl/Cd
-15 | -0.702 | 0.11957 | 0.001 | -5.87
-14.5 | -0.73 | 0.11228 | 0 | -6.504
-14 | -0.753 | 0.10701 | 0 | -7.04
-13.5 | -0.771 | 0.10015 | -0.001 | -7.702
-13 | -0.784 | 0.09375 | -0.001 | -8.36
-12.5 | -0.79 | 0.08775 | -0.002 | -9.006
-12 | -0.791 | 0.08261 | -0.002 | -9.579
-11.5 | -0.789 | 0.07547 | -0.003 | -10.454
-11 | -0.776 | 0.07182 | -0.004 | -10.811
-10.5 | -0.764 | 0.06627 | -0.005 | -11.522
-10 | -0.875 | 0.02051 | -0.01 | -42.673
-9.5 | -0.851 | 0.01884 | -0.011 | -45.191
-9 | -0.82 | 0.01821 | -0.012 | -45.007
-8.5 | -0.651 | 0.05232 | -0.007 | -12.443
-8 | -0.741 | 0.01577 | -0.015 | -46.957
-7.5 | -0.694 | 0.01527 | -0.016 | -45.457
-7 | -0.644 | 0.01456 | -0.018 | -44.235
-6.5 | -0.591 | 0.01397 | -0.019 | -42.322
-6 | -0.536 | 0.0134 | -0.02 | -40.015
-5.5 | -0.481 | 0.01257 | -0.022 | -38.267
-5 | -0.422 | 0.01165 | -0.023 | -36.187
-4.5 | -0.36 | 0.01133 | -0.024 | -31.732
-4 | -0.297 | 0.01122 | -0.026 | -26.456
-3.5 | -0.234 | 0.01069 | -0.027 | -21.849
-3 | -0.17 | 0.01077 | -0.028 | -15.762
-2.5 | -0.106 | 0.00719 | -0.03 | -14.692
-2 | -0.041 | 0.00716 | -0.031 | -5.753
-1.5 | 0.023 | 0.00711 | -0.033 | 3.301
-1 | 0.088 | 0.00735 | -0.034 | 12.002
-0.5 | 0.153 | 0.00709 | -0.035 | 21.584
0 | 0.22 | 0.00731 | -0.037 | 30.046
0.5 | 0.285 | 0.00704 | -0.038 | 40.486
1 | 0.35 | 0.007 | -0.039 | 50.01
1.5 | 0.415 | 0.00718 | -0.041 | 57.868
2 | 0.481 | 0.00725 | -0.042 | 66.283
2.5 | 0.546 | 0.00736 | -0.043 | 74.142
3 | 0.611 | 0.00742 | -0.045 | 82.332
3.5 | 0.676 | 0.00746 | -0.046 | 90.66
4 | 0.738 | 0.00795 | -0.047 | 92.875
4.5 | 0.802 | 0.00804 | -0.049 | 99.727
5 | 0.866 | 0.00825 | -0.05 | 104.925
5.5 | 0.928 | 0.00846 | -0.051 | 109.741
6 | 0.99 | 0.00869 | -0.053 | 113.929
6.5 | 1.029 | 0.00932 | -0.053 | 110.373
7 | 1.085 | 0.00967 | -0.054 | 112.222
7.5 | 1.123 | 0.0174 | -0.054 | 64.529
8 | 1.173 | 0.0203 | -0.055 | 57.791
8.5 | 1.224 | 0.02134 | -0.056 | 57.335
9 | 1.271 | 0.02258 | -0.057 | 56.3
9.5 | 1.315 | 0.02374 | -0.058 | 55.395
10 | 1.355 | 0.02508 | -0.059 | 54.022
10.5 | 1.391 | 0.02659 | -0.06 | 52.325
11 | 1.424 | 0.02763 | -0.062 | 51.529
11.5 | 1.452 | 0.02972 | -0.063 | 48.854
12 | 1.474 | 0.03145 | -0.064 | 46.885
12.5 | 1.49 | 0.03429 | -0.065 | 43.461
13 | 1.501 | 0.03647 | -0.065 | 41.167
13.5 | 1.507 | 0.03885 | -0.066 | 38.783
14 | 1.505 | 0.04146 | -0.067 | 36.296
14.5 | 1.496 | 0.04448 | -0.068 | 33.639
15 | 1.48 | 0.0483 | -0.069 | 30.641
15.5 | 1.457 | 0.05218 | -0.069 | 27.922
16 | 1.422 | 0.05856 | -0.069 | 24.278
16.5 | 1.373 | 0.06836 | -0.069 | 20.091
17 | 1.237 | 0.11736 | -0.057 | 10.537
17.5 | 1.175 | 0.13817 | -0.051 | 8.505
18 | 1.127 | 0.15004 | -0.049 | 7.508
18.5 | 1.074 | 0.16357 | -0.046 | 6.568

## 38. Re 750k Mach 0.25 (2)
BIGFOIL.COM POLAR EXPORT
GA 40A219
GA 40A219 |  |  |  | Cl Max: | 1.1738 | at alpha= | 18 | deg
XFOIL ncrit=9 |  |  |  | L/D Max: | 104.722 | at alpha= | 7 | deg
Re: | 750000 |  |  | Cd Min: | 0.17976 | at alpha= | -17.5 | deg
Mach: | 0.25 |  |  | Cl=0 at alpha= | -1.5532 | deg
|  |  |  | @ Cl=0.1, Cd= | 0.0082148
|  |  |  | @ Cl=0.4, Cd= | 0.0084956
|  |  |  | @ Cl=0.6, Cd= | 0.00875
alpha (deg) | Cl | Cd | Cm | Cl/Cd
-17.5 | -0.4414 | 0.17976 | -0.0273 | -2.4555
-17 | -0.4319 | 0.16494 | -0.0386 | -2.6185
-16.5 | -0.3772 | 0.15247 | -0.0564 | -2.4739
-16 | -0.3378 | 0.14458 | -0.0666 | -2.3364
-15.5 | -0.4678 | 0.10015 | -0.0849 | -4.671
-15 | -0.5486 | 0.07655 | -0.0994 | -7.1666
-14.5 | -0.6033 | 0.0628 | -0.1057 | -9.6067
-13.5 | -0.6777 | 0.04501 | -0.1075 | -15.0567
-13 | -0.6931 | 0.03933 | -0.1056 | -17.6227
-12.5 | -0.6972 | 0.0349 | -0.1028 | -19.9771
-12 | -0.6854 | 0.03135 | -0.1002 | -21.8628
-11.5 | -0.6632 | 0.02895 | -0.0977 | -22.9085
-11 | -0.6358 | 0.02687 | -0.0953 | -23.6621
-10.5 | -0.6045 | 0.02502 | -0.0929 | -24.1607
-10 | -0.571 | 0.02318 | -0.0905 | -24.6333
-9.5 | -0.5394 | 0.02174 | -0.0879 | -24.8114
-9 | -0.5075 | 0.02034 | -0.0852 | -24.9508
-8.5 | -0.4772 | 0.01898 | -0.0821 | -25.1423
-8 | -0.4532 | 0.01752 | -0.0781 | -25.8676
-7.5 | -0.4245 | 0.01636 | -0.0745 | -25.9474
-7 | -0.3991 | 0.01523 | -0.0701 | -26.2049
-6.5 | -0.3749 | 0.0142 | -0.0652 | -26.4014
-6 | -0.3435 | 0.0135 | -0.0609 | -25.4444
-5.5 | -0.3198 | 0.01283 | -0.055 | -24.926
-5 | -0.2828 | 0.01233 | -0.0514 | -22.9359
-4.5 | -0.2426 | 0.01175 | -0.0484 | -20.6468
-4 | -0.2319 | 0.00986 | -0.0408 | -23.5193
-3.5 | -0.2155 | 0.00813 | -0.0338 | -26.5068
-3 | -0.1627 | 0.00805 | -0.0329 | -20.2112
-2.5 | -0.1077 | 0.00803 | -0.0324 | -13.4122
-2 | -0.0512 | 0.00809 | -0.0321 | -6.3288
-1.5 | 0.0061 | 0.00817 | -0.0321 | 0.74663
-1 | 0.0657 | 0.00818 | -0.0327 | 8.0318
-0.5 | 0.1248 | 0.00824 | -0.0333 | 15.1456
0 | 0.1837 | 0.00828 | -0.0338 | 22.186
0.5 | 0.2428 | 0.00826 | -0.0343 | 29.3947
1 | 0.3021 | 0.00833 | -0.0349 | 36.2665
1.5 | 0.3618 | 0.00843 | -0.0356 | 42.9181
2 | 0.42 | 0.00853 | -0.0361 | 49.238
2.5 | 0.4781 | 0.00863 | -0.0364 | 55.3998
3 | 0.5364 | 0.00866 | -0.0368 | 61.94
3.5 | 0.5955 | 0.00875 | -0.0373 | 68.0571
4 | 0.651 | 0.00875 | -0.0371 | 74.4
4.5 | 0.7055 | 0.00865 | -0.0364 | 81.5607
5 | 0.7586 | 0.00859 | -0.0356 | 88.312
5.5 | 0.8128 | 0.00868 | -0.035 | 93.6406
6 | 0.8633 | 0.00872 | -0.0336 | 99.0023
6.5 | 0.9077 | 0.00877 | -0.031 | 103.5006
7 | 0.9425 | 0.009 | -0.0266 | 104.7222
7.5 | 0.9389 | 0.00981 | -0.0151 | 95.7085
8 | 0.9093 | 0.0118 | -0.0009 | 77.0593
8.5 | 0.8845 | 0.0145 | 0.0103 | 61
9 | 0.8705 | 0.01734 | 0.0187 | 50.2018
9.5 | 0.896 | 0.02087 | 0.0175 | 42.9324
10.5 | 0.9812 | 0.02738 | 0.0102 | 35.8364
11 | 0.9985 | 0.03008 | 0.0127 | 33.1948
11.5 | 1.0152 | 0.03297 | 0.015 | 30.7916
12 | 1.0344 | 0.03583 | 0.0169 | 28.8697
12.5 | 1.0533 | 0.03881 | 0.0187 | 27.1399
13 | 1.0707 | 0.04205 | 0.0203 | 25.4625
13.5 | 1.0891 | 0.04531 | 0.0216 | 24.0366
14 | 1.1027 | 0.0491 | 0.0229 | 22.4582
14.5 | 1.1194 | 0.05272 | 0.0239 | 21.2329
15 | 1.1302 | 0.05698 | 0.0247 | 19.835
15.5 | 1.1409 | 0.0614 | 0.0254 | 18.5814
16 | 1.1532 | 0.06577 | 0.0258 | 17.5338
16.5 | 1.1618 | 0.07068 | 0.0259 | 16.4375
17 | 1.1615 | 0.07651 | 0.0259 | 15.181
17.5 | 1.1704 | 0.08173 | 0.0254 | 14.3203
18 | 1.1738 | 0.08767 | 0.0245 | 13.3888
18.5 | 1.1734 | 0.09414 | 0.0232 | 12.4644
19 | 1.1685 | 0.10113 | 0.0218 | 11.5544
19.5 | 1.1657 | 0.1084 | 0.0196 | 10.7537
20 | 1.1604 | 0.11607 | 0.0168 | 9.9974

## 39. Re 750k Mach 0.50 (1)
BIGFOIL.COM POLAR EXPORT
GA 40A219
GA 40A219 |  |  |  | Cl Max: | 1.331 | at alpha= | 9.5 | deg
JavaFoil+Calcfoil stall+Eppler ext transition |  |  |  | L/D Max: | 97.708 | at alpha= | 6 | deg
Re: | 750000 |  |  | Cd Min: | 0.00742 | at alpha= | 0.5 | deg
Mach: | 0.5 |  |  | Cl=0 at alpha= | -1.6806 | deg
|  |  |  | @ Cl=0.1, Cd= | 0.0078262
|  |  |  | @ Cl=0.4, Cd= | 0.0076633
|  |  |  | @ Cl=0.6, Cd= | 0.0079063
alpha (deg) | Cl | Cd | Cm | Cl/Cd
-20 | -1.046 | 0.21543 | 0.008 | -4.857
-19.5 | -1.019 | 0.20785 | 0.008 | -4.901
-19 | -0.991 | 0.20099 | 0.007 | -4.931
-18.5 | -0.966 | 0.19456 | 0.006 | -4.966
-18 | -0.935 | 0.18627 | 0.005 | -5.02
-17.5 | -0.905 | 0.18471 | 0.005 | -4.901
-17 | -0.877 | 0.17896 | 0.004 | -4.899
-16.5 | -0.849 | 0.17192 | 0.003 | -4.937
-16 | -0.82 | 0.16699 | 0.002 | -4.913
-15.5 | -0.793 | 0.15501 | 0.002 | -5.114
-15 | -0.765 | 0.15245 | 0.001 | -5.016
-14.5 | -0.737 | 0.14979 | 0 | -4.918
-14 | -0.71 | 0.14189 | 0 | -5.002
-13.5 | -0.678 | 0.13425 | -0.001 | -5.053
-13 | -0.65 | 0.12675 | -0.001 | -5.127
-12.5 | -0.622 | 0.12074 | -0.002 | -5.149
-12 | -0.593 | 0.12118 | -0.003 | -4.896
-11.5 | -0.565 | 0.1179 | -0.003 | -4.793
-11 | -0.537 | 0.10643 | -0.004 | -5.044
-10.5 | -0.508 | 0.10352 | -0.004 | -4.911
-10 | -0.479 | 0.07992 | -0.005 | -6
-9.5 | -0.451 | 0.06856 | -0.006 | -6.579
-9 | -0.422 | 0.08426 | -0.006 | -5.012
-8.5 | -0.394 | 0.0629 | -0.007 | -6.263
-8 | -0.525 | 0.05777 | -0.007 | -9.08
-7.5 | -0.566 | 0.05092 | -0.009 | -11.12
-7 | -0.551 | 0.04631 | -0.008 | -11.908
-6.5 | -0.52 | 0.04395 | -0.01 | -11.843
-6 | -0.577 | 0.01568 | -0.022 | -36.776
-5.5 | -0.52 | 0.01495 | -0.024 | -34.785
-5 | -0.458 | 0.01422 | -0.025 | -32.208
-4.5 | -0.393 | 0.0136 | -0.027 | -28.905
-4 | -0.326 | 0.01266 | -0.028 | -25.772
-3.5 | -0.258 | 0.01205 | -0.03 | -21.433
-3 | -0.189 | 0.01174 | -0.032 | -16.12
-2.5 | -0.118 | 0.00744 | -0.033 | -15.843
-2 | -0.046 | 0.00765 | -0.035 | -6.011
-1.5 | 0.026 | 0.00765 | -0.036 | 3.431
-1 | 0.099 | 0.00783 | -0.038 | 12.585
-0.5 | 0.171 | 0.00756 | -0.039 | 22.603
0 | 0.246 | 0.00754 | -0.041 | 32.565
0.5 | 0.319 | 0.00742 | -0.042 | 42.932
1 | 0.392 | 0.00766 | -0.044 | 51.139
1.5 | 0.465 | 0.00769 | -0.045 | 60.409
2 | 0.537 | 0.00782 | -0.047 | 68.739
2.5 | 0.61 | 0.00792 | -0.048 | 77.122
3 | 0.669 | 0.00866 | -0.049 | 77.225
3.5 | 0.739 | 0.00886 | -0.05 | 83.352
4 | 0.803 | 0.00914 | -0.051 | 87.863
4.5 | 0.87 | 0.0095 | -0.053 | 91.631
5 | 0.937 | 0.00991 | -0.054 | 94.499
5.5 | 1.001 | 0.01038 | -0.055 | 96.42
6 | 1.063 | 0.01088 | -0.057 | 97.708
6.5 | 1.122 | 0.0115 | -0.058 | 97.6
7 | 1.166 | 0.02101 | -0.058 | 55.525
7.5 | 1.217 | 0.02451 | -0.059 | 49.626
8 | 1.263 | 0.02615 | -0.061 | 48.306
8.5 | 1.303 | 0.02812 | -0.062 | 46.347
9 | 1.329 | 0.03031 | -0.063 | 43.844
9.5 | 1.331 | 0.03274 | -0.064 | 40.654
10 | 1.292 | 0.03682 | -0.065 | 35.078
10.5 | 1.123 | 0.04136 | -0.066 | 27.153
11 | 0.741 | 0.08541 | -0.043 | 8.672
11.5 | 0.759 | 0.10366 | -0.031 | 7.318
12 | 0.788 | 0.1121 | -0.033 | 7.027
12.5 | 0.816 | 0.12551 | -0.034 | 6.5
13 | 0.844 | 0.13248 | -0.035 | 6.372
13.5 | 0.873 | 0.14013 | -0.038 | 6.233
14 | 0.904 | 0.14948 | -0.041 | 6.046
14.5 | 0.932 | 0.14987 | -0.042 | 6.218

## 40. Re 750k Mach 0.50 (2)
BIGFOIL.COM POLAR EXPORT
GA 40A219
GA 40A219 |  |  |  | Cl Max: | 1.0202 | at alpha= | 14.5 | deg
XFOIL ncrit=9 |  |  |  | L/D Max: | 91.477 | at alpha= | 6 | deg
Re: | 750000 |  |  | Cd Min: | 0.23526 | at alpha= | -20 | deg
Mach: | 0.5 |  |  | Cl=0 at alpha= | -1.5392 | deg
|  |  |  | @ Cl=0.1, Cd= | 0.0090216
|  |  |  | @ Cl=0.4, Cd= | 0.0094194
|  |  |  | @ Cl=0.6, Cd= | 0.0099471
alpha (deg) | Cl | Cd | Cm | Cl/Cd
-20 | -0.527 | 0.23526 | -0.0064 | -2.2401
-19.5 | -0.5084 | 0.22595 | -0.0127 | -2.2501
-19 | -0.4916 | 0.21691 | -0.0187 | -2.2664
-18.5 | -0.4377 | 0.20634 | -0.0318 | -2.1213
-16.5 | -0.3248 | 0.17047 | -0.0628 | -1.9053
-16 | -0.3047 | 0.1641 | -0.066 | -1.8568
-15.5 | -0.3017 | 0.15322 | -0.0721 | -1.9691
-15 | -0.2904 | 0.14438 | -0.0762 | -2.0114
-14.5 | -0.2691 | 0.13904 | -0.0783 | -1.9354
-14 | -0.2714 | 0.12662 | -0.0838 | -2.1434
-13.5 | -0.2664 | 0.11765 | -0.088 | -2.2643
-13 | -0.2726 | 0.10641 | -0.0935 | -2.5618
-12.5 | -0.2935 | 0.092 | -0.1009 | -3.1902
-12 | -0.3353 | 0.07451 | -0.1115 | -4.5001
-11.5 | -0.3673 | 0.06263 | -0.1184 | -5.8646
-10.5 | -0.4329 | 0.04426 | -0.1232 | -9.7808
-10 | -0.457 | 0.03748 | -0.1214 | -12.1932
-9.5 | -0.4612 | 0.03286 | -0.1182 | -14.0353
-9 | -0.4503 | 0.02887 | -0.1144 | -15.5975
-8.5 | -0.421 | 0.02586 | -0.1106 | -16.28
-8 | -0.3828 | 0.02373 | -0.1068 | -16.1315
-7.5 | -0.3489 | 0.02187 | -0.1028 | -15.9534
-7 | -0.3177 | 0.02017 | -0.0985 | -15.7511
-6.5 | -0.2943 | 0.01837 | -0.0936 | -16.0207
-6 | -0.2666 | 0.01682 | -0.0889 | -15.8502
-5.5 | -0.2428 | 0.01529 | -0.0835 | -15.8797
-5 | -0.2132 | 0.01415 | -0.0783 | -15.0671
-4.5 | -0.1855 | 0.01319 | -0.0723 | -14.0637
-4 | -0.1613 | 0.01241 | -0.0652 | -12.9976
-3.5 | -0.1838 | 0.01045 | -0.0504 | -17.5885
-3 | -0.1789 | 0.00875 | -0.0399 | -20.4457
-2.5 | -0.1206 | 0.00874 | -0.038 | -13.7986
-2 | -0.0588 | 0.00888 | -0.0368 | -6.6216
-1.5 | 0.005 | 0.00899 | -0.0362 | 0.55617
-1 | 0.0711 | 0.009 | -0.0363 | 7.9
-0.5 | 0.1381 | 0.00905 | -0.0367 | 15.2597
0 | 0.2055 | 0.00917 | -0.0373 | 22.41
0.5 | 0.27 | 0.00924 | -0.0373 | 29.2208
1 | 0.3348 | 0.00936 | -0.0374 | 35.7692
1.5 | 0.4006 | 0.00942 | -0.0376 | 42.5265
2 | 0.4677 | 0.00955 | -0.038 | 48.9738
2.5 | 0.5334 | 0.00978 | -0.0381 | 54.5399
3 | 0.5943 | 0.00994 | -0.0373 | 59.7887
3.5 | 0.6585 | 0.01002 | -0.0368 | 65.7186
4 | 0.7248 | 0.01009 | -0.0365 | 71.8335
4.5 | 0.7809 | 0.00986 | -0.0338 | 79.1988
5 | 0.8321 | 0.00985 | -0.0304 | 84.4772
5.5 | 0.883 | 0.00996 | -0.0268 | 88.6546
6 | 0.9166 | 0.01002 | -0.0198 | 91.477
6.5 | 0.935 | 0.01049 | -0.0106 | 89.1325
7 | 0.9297 | 0.01194 | 0.0009 | 77.8643
7.5 | 0.8834 | 0.01561 | 0.0151 | 56.5919
8 | 0.8408 | 0.02005 | 0.0266 | 41.9352
8.5 | 0.8125 | 0.02443 | 0.0352 | 33.2583
9 | 0.8015 | 0.02843 | 0.0414 | 28.1921
9.5 | 0.8078 | 0.03199 | 0.0454 | 25.2516
10 | 0.8755 | 0.03693 | 0.0355 | 23.707
10.5 | 0.9305 | 0.04189 | 0.0291 | 22.2129
11 | 0.948 | 0.04569 | 0.0314 | 20.7485
11.5 | 0.9646 | 0.04975 | 0.0336 | 19.3889
12 | 0.9799 | 0.0541 | 0.0354 | 18.1128
12.5 | 0.9906 | 0.059 | 0.0371 | 16.7898
13 | 1.0027 | 0.06397 | 0.0384 | 15.6745
13.5 | 1.0111 | 0.06946 | 0.0394 | 14.5566
14 | 1.0158 | 0.07544 | 0.0401 | 13.465
14.5 | 1.0202 | 0.08171 | 0.0403 | 12.4856
15 | 1.0177 | 0.08899 | 0.0395 | 11.4361
15.5 | 1.0076 | 0.09734 | 0.0379 | 10.3513
16 | 0.9917 | 0.10692 | 0.0349 | 9.2752
16.5 | 0.9702 | 0.11771 | 0.0303 | 8.2423
17 | 0.9485 | 0.1292 | 0.0244 | 7.3413
17.5 | 0.9254 | 0.14148 | 0.0174 | 6.5409
18 | 0.8923 | 0.15631 | 0.0082 | 5.7085
18.5 | 0.8344 | 0.17752 | -0.0053 | 4.7003
19 | 0.815 | 0.19305 | -0.0146 | 4.2217
19.5 | 0.7992 | 0.20994 | -0.0242 | 3.8068

## 41. Re 1M Mach 0.00 (1)
BIGFOIL.COM POLAR EXPORT
GA 40A219
GA 40A219 |  |  |  | Cl Max: | 1.599 | at alpha= | 16 | deg
JavaFoil+Calcfoil stall+Eppler ext transition |  |  |  | L/D Max: | 139.06 | at alpha= | 7.5 | deg
Re: | 1000000 |  |  | Cd Min: | 0.00639 | at alpha= | 1 | deg
Mach: | 0 |  |  | Cl=0 at alpha= | -1.6825 | deg
|  |  |  | @ Cl=0.1, Cd= | 0.0066895
|  |  |  | @ Cl=0.4, Cd= | 0.0065352
|  |  |  | @ Cl=0.6, Cd= | 0.0066927
alpha (deg) | Cl | Cd | Cm | Cl/Cd
-17 | -0.88 | 0.13113 | 0.003 | -6.708
-16.5 | -0.888 | 0.12531 | 0.003 | -7.085
-16 | -0.894 | 0.12003 | 0.002 | -7.446
-15.5 | -0.899 | 0.11158 | 0.002 | -8.06
-15 | -0.899 | 0.10702 | 0.001 | -8.398
-14.5 | -0.901 | 0.0991 | 0 | -9.096
-14 | -0.897 | 0.09382 | 0 | -9.564
-13.5 | -0.891 | 0.08843 | -0.001 | -10.076
-13 | -0.886 | 0.08053 | -0.002 | -11.003
-12.5 | -0.972 | 0.03489 | -0.003 | -27.87
-12 | -0.988 | 0.025 | -0.005 | -39.523
-11.5 | -0.978 | 0.02158 | -0.006 | -45.338
-11 | -0.954 | 0.02021 | -0.007 | -47.219
-10.5 | -0.927 | 0.01845 | -0.008 | -50.22
-10 | -0.895 | 0.01732 | -0.01 | -51.683
-9.5 | -0.859 | 0.01685 | -0.011 | -50.992
-9 | -0.821 | 0.01548 | -0.012 | -53.035
-8.5 | -0.778 | 0.01485 | -0.013 | -52.374
-8 | -0.732 | 0.01417 | -0.015 | -51.681
-7.5 | -0.683 | 0.0136 | -0.016 | -50.258
-7 | -0.633 | 0.01306 | -0.017 | -48.485
-6.5 | -0.583 | 0.01244 | -0.019 | -46.854
-6 | -0.527 | 0.01168 | -0.02 | -45.087
-5.5 | -0.469 | 0.01147 | -0.021 | -40.866
-5 | -0.409 | 0.01076 | -0.022 | -38.015
-4.5 | -0.349 | 0.01037 | -0.024 | -33.637
-4 | -0.288 | 0.01048 | -0.025 | -27.455
-3.5 | -0.226 | 0.0104 | -0.026 | -21.756
-3 | -0.164 | 0.00993 | -0.028 | -16.552
-2.5 | -0.102 | 0.00657 | -0.029 | -15.583
-2 | -0.04 | 0.00653 | -0.03 | -6.108
-1.5 | 0.023 | 0.00657 | -0.031 | 3.464
-1 | 0.085 | 0.00668 | -0.033 | 12.792
-0.5 | 0.148 | 0.00672 | -0.034 | 22.046
0 | 0.213 | 0.00642 | -0.035 | 33.093
0.5 | 0.276 | 0.00643 | -0.037 | 42.871
1 | 0.339 | 0.00639 | -0.038 | 53.09
1.5 | 0.402 | 0.00654 | -0.039 | 61.469
2 | 0.465 | 0.00653 | -0.041 | 71.266
2.5 | 0.529 | 0.00663 | -0.042 | 79.724
3 | 0.592 | 0.00668 | -0.043 | 88.629
3.5 | 0.655 | 0.00678 | -0.044 | 96.633
4 | 0.715 | 0.00709 | -0.046 | 100.894
4.5 | 0.777 | 0.00722 | -0.047 | 107.616
5 | 0.839 | 0.00732 | -0.048 | 114.525
5.5 | 0.9 | 0.00758 | -0.05 | 118.642
6 | 0.96 | 0.00775 | -0.051 | 123.925
6.5 | 1.019 | 0.00773 | -0.052 | 131.963
7 | 1.078 | 0.00795 | -0.053 | 135.511
7.5 | 1.135 | 0.00816 | -0.055 | 139.06
8 | 1.15 | 0.01622 | -0.054 | 70.874
8.5 | 1.197 | 0.0184 | -0.055 | 65.058
9 | 1.246 | 0.01982 | -0.056 | 62.838
9.5 | 1.291 | 0.02075 | -0.057 | 62.239
10 | 1.335 | 0.02183 | -0.058 | 61.142
10.5 | 1.375 | 0.02302 | -0.059 | 59.752
11 | 1.413 | 0.02394 | -0.06 | 59.034
11.5 | 1.448 | 0.02555 | -0.061 | 56.666
12 | 1.479 | 0.02708 | -0.062 | 54.625
12.5 | 1.508 | 0.02839 | -0.063 | 53.107
13 | 1.531 | 0.03058 | -0.064 | 50.073
13.5 | 1.552 | 0.03258 | -0.065 | 47.644
14 | 1.57 | 0.03446 | -0.066 | 45.547
14.5 | 1.583 | 0.03672 | -0.067 | 43.104
15 | 1.592 | 0.03861 | -0.068 | 41.241
15.5 | 1.597 | 0.04128 | -0.068 | 38.699
16 | 1.599 | 0.04393 | -0.069 | 36.404
16.5 | 1.597 | 0.04698 | -0.07 | 33.988
17 | 1.591 | 0.05002 | -0.07 | 31.803
17.5 | 1.582 | 0.0535 | -0.071 | 29.562
18 | 1.567 | 0.05811 | -0.072 | 26.964
18.5 | 1.552 | 0.06215 | -0.072 | 24.965
19 | 1.531 | 0.06758 | -0.073 | 22.654
19.5 | 1.505 | 0.07485 | -0.073 | 20.112
20 | 1.474 | 0.08423 | -0.072 | 17.504

## 42. Re 1M Mach 0.00 (2)
BIGFOIL.COM POLAR EXPORT
GA 40A219
GA 40A219 |  |  |  | Cl Max: | 1.2952 | at alpha= | 19.5 | deg
XFOIL ncrit=9 |  |  |  | L/D Max: | 115.58 | at alpha= | 6.5 | deg
Re: | 1000000 |  |  | Cd Min: | 0.09313 | at alpha= | -18.5 | deg
Mach: | 0 |  |  | Cl=0 at alpha= | -1.5628 | deg
|  |  |  | @ Cl=0.1, Cd= | 0.00703
|  |  |  | @ Cl=0.4, Cd= | 0.0072135
|  |  |  | @ Cl=0.6, Cd= | 0.0073663
alpha (deg) | Cl | Cd | Cm | Cl/Cd
-18.5 | -0.8637 | 0.09313 | -0.0597 | -9.2741
-18 | -0.9323 | 0.07532 | -0.0681 | -12.3779
-17.5 | -0.9341 | 0.06835 | -0.0716 | -13.6664
-17 | -0.9564 | 0.05948 | -0.0742 | -16.0794
-16.5 | -0.9605 | 0.0533 | -0.0757 | -18.0206
-16 | -0.9508 | 0.0476 | -0.0783 | -19.9748
-15.5 | -0.8742 | 0.04094 | -0.0954 | -21.3532
-15 | -0.84 | 0.03731 | -0.0996 | -22.5141
-14.5 | -0.829 | 0.03427 | -0.0977 | -24.1903
-14 | -0.812 | 0.03177 | -0.0959 | -25.5587
-13.5 | -0.7908 | 0.02981 | -0.0943 | -26.528
-13 | -0.7681 | 0.02792 | -0.0925 | -27.5107
-12.5 | -0.7427 | 0.02622 | -0.0907 | -28.3257
-12 | -0.716 | 0.02474 | -0.0887 | -28.941
-11.5 | -0.6914 | 0.02294 | -0.0863 | -30.1395
-11 | -0.6679 | 0.02133 | -0.0835 | -31.3127
-10.5 | -0.6394 | 0.02003 | -0.0812 | -31.9221
-9.5 | -0.5788 | 0.01785 | -0.0762 | -32.4258
-9 | -0.5604 | 0.01633 | -0.0718 | -34.3172
-8.5 | -0.5311 | 0.01541 | -0.0686 | -34.4646
-8 | -0.5003 | 0.0146 | -0.0653 | -34.2671
-7 | -0.4474 | 0.01298 | -0.0563 | -34.4684
-6.5 | -0.4165 | 0.01252 | -0.0521 | -33.2668
-5.5 | -0.3383 | 0.01157 | -0.0468 | -29.2394
-5 | -0.2951 | 0.01109 | -0.0448 | -26.6096
-4.5 | -0.2516 | 0.01061 | -0.0429 | -23.7135
-4 | -0.2306 | 0.00902 | -0.0373 | -25.5654
-3.5 | -0.2086 | 0.00729 | -0.0318 | -28.6145
-3 | -0.1576 | 0.00704 | -0.0311 | -22.3864
-2.5 | -0.1037 | 0.00697 | -0.031 | -14.878
-2 | -0.0487 | 0.00703 | -0.031 | -6.9275
-1.5 | 0.007 | 0.00703 | -0.0312 | 0.99573
-1 | 0.0639 | 0.00703 | -0.0317 | 9.0896
-0.5 | 0.1213 | 0.00703 | -0.0323 | 17.2546
0 | 0.1784 | 0.00704 | -0.0329 | 25.3409
0.5 | 0.2361 | 0.00716 | -0.0336 | 32.9749
1 | 0.293 | 0.00714 | -0.0341 | 41.0364
1.5 | 0.3501 | 0.00717 | -0.0347 | 48.8285
2 | 0.4074 | 0.00722 | -0.0354 | 56.4266
2.5 | 0.464 | 0.00726 | -0.0359 | 63.9118
3 | 0.5211 | 0.0074 | -0.0365 | 70.4189
3.5 | 0.576 | 0.00734 | -0.0367 | 78.4741
4 | 0.6307 | 0.0074 | -0.0368 | 85.2297
4.5 | 0.683 | 0.0073 | -0.0363 | 93.5616
5 | 0.7368 | 0.00739 | -0.0363 | 99.7023
5.5 | 0.7902 | 0.00743 | -0.0362 | 106.3526
6 | 0.8402 | 0.00751 | -0.0354 | 111.8775
6.5 | 0.8865 | 0.00767 | -0.034 | 115.5802
7 | 0.9205 | 0.00812 | -0.0302 | 113.3621
7.5 | 0.9175 | 0.00917 | -0.0194 | 100.0545
8 | 0.9002 | 0.01077 | -0.0069 | 83.584
8.5 | 0.8884 | 0.01268 | 0.0031 | 70.0631
9 | 0.8846 | 0.01474 | 0.0109 | 60.0136
9.5 | 0.8851 | 0.01687 | 0.0173 | 52.4659
10 | 0.9499 | 0.0194 | 0.0096 | 48.9639
11 | 1.0393 | 0.02425 | 0.0035 | 42.8577
11.5 | 1.0571 | 0.02664 | 0.0058 | 39.6809
12 | 1.0758 | 0.02913 | 0.0079 | 36.931
12.5 | 1.0959 | 0.03164 | 0.0096 | 34.6365
13 | 1.1191 | 0.03401 | 0.0109 | 32.905
13.5 | 1.1403 | 0.03661 | 0.0122 | 31.1472
14 | 1.1609 | 0.03933 | 0.0133 | 29.5169
14.5 | 1.1783 | 0.04241 | 0.0144 | 27.7835
15 | 1.1997 | 0.0452 | 0.0152 | 26.542
15.5 | 1.2172 | 0.04841 | 0.016 | 25.1436
16 | 1.2278 | 0.05235 | 0.0168 | 23.4537
16.5 | 1.2459 | 0.05568 | 0.0171 | 22.3761
17 | 1.2602 | 0.05947 | 0.0174 | 21.1905
17.5 | 1.2711 | 0.06366 | 0.0175 | 19.967
18 | 1.2701 | 0.06924 | 0.0176 | 18.3434
18.5 | 1.2836 | 0.0734 | 0.0172 | 17.4877
19 | 1.2898 | 0.07845 | 0.0167 | 16.441
19.5 | 1.2952 | 0.08372 | 0.0158 | 15.4706
20 | 1.2944 | 0.08988 | 0.0146 | 14.4014

## 43. Re 1M Mach 0.10 (1)
BIGFOIL.COM POLAR EXPORT
GA 40A219
GA 40A219 |  |  |  | Cl Max: | 1.584 | at alpha= | 15.5 | deg
JavaFoil+Calcfoil stall+Eppler ext transition |  |  |  | L/D Max: | 138.278 | at alpha= | 7.5 | deg
Re: | 1000000 |  |  | Cd Min: | 0.00642 | at alpha= | 1 | deg
Mach: | 0.1 |  |  | Cl=0 at alpha= | -1.6825 | deg
|  |  |  | @ Cl=0.1, Cd= | 0.0066756
|  |  |  | @ Cl=0.4, Cd= | 0.0064856
|  |  |  | @ Cl=0.6, Cd= | 0.0067132
alpha (deg) | Cl | Cd | Cm | Cl/Cd
-17 | -0.846 | 0.13202 | 0.003 | -6.41
-16.5 | -0.858 | 0.12666 | 0.003 | -6.774
-16 | -0.867 | 0.12095 | 0.002 | -7.17
-15.5 | -0.875 | 0.11365 | 0.001 | -7.695
-15 | -0.879 | 0.10949 | 0.001 | -8.027
-14.5 | -0.884 | 0.10038 | 0 | -8.802
-14 | -0.882 | 0.09541 | 0 | -9.245
-13.5 | -0.879 | 0.08968 | -0.001 | -9.799
-13 | -0.872 | 0.08354 | -0.002 | -10.44
-12.5 | -0.864 | 0.07745 | -0.002 | -11.154
-12 | -0.984 | 0.02486 | -0.005 | -39.571
-11.5 | -0.972 | 0.02204 | -0.006 | -44.118
-11 | -0.951 | 0.02053 | -0.007 | -46.311
-10.5 | -0.924 | 0.01874 | -0.008 | -49.318
-10 | -0.894 | 0.01755 | -0.01 | -50.943
-9.5 | -0.859 | 0.01697 | -0.011 | -50.656
-9 | -0.821 | 0.01609 | -0.012 | -51.025
-8.5 | -0.779 | 0.01496 | -0.013 | -52.096
-8 | -0.734 | 0.01431 | -0.015 | -51.279
-7.5 | -0.685 | 0.01373 | -0.016 | -49.917
-7 | -0.635 | 0.01322 | -0.017 | -47.995
-6.5 | -0.584 | 0.01258 | -0.019 | -46.46
-6 | -0.529 | 0.01171 | -0.02 | -45.204
-5.5 | -0.471 | 0.01115 | -0.021 | -42.236
-5 | -0.411 | 0.01081 | -0.023 | -38.028
-4.5 | -0.35 | 0.01048 | -0.024 | -33.432
-4 | -0.289 | 0.01057 | -0.025 | -27.366
-3.5 | -0.227 | 0.01038 | -0.026 | -21.899
-3 | -0.165 | 0.01002 | -0.028 | -16.492
-2.5 | -0.103 | 0.00657 | -0.029 | -15.656
-2 | -0.04 | 0.00654 | -0.03 | -6.134
-1.5 | 0.023 | 0.0065 | -0.032 | 3.517
-1 | 0.086 | 0.00668 | -0.033 | 12.856
-0.5 | 0.149 | 0.00666 | -0.034 | 22.365
0 | 0.214 | 0.00649 | -0.036 | 32.95
0.5 | 0.277 | 0.00647 | -0.037 | 42.877
1 | 0.341 | 0.00642 | -0.038 | 53.117
1.5 | 0.404 | 0.00649 | -0.039 | 62.28
2 | 0.468 | 0.00661 | -0.041 | 70.744
2.5 | 0.531 | 0.0066 | -0.042 | 80.497
3 | 0.595 | 0.00671 | -0.043 | 88.677
3.5 | 0.658 | 0.00675 | -0.045 | 97.454
4 | 0.719 | 0.00714 | -0.046 | 100.715
4.5 | 0.781 | 0.00722 | -0.047 | 108.173
5 | 0.843 | 0.00745 | -0.049 | 113.073
5.5 | 0.904 | 0.00759 | -0.05 | 119.163
6 | 0.965 | 0.00782 | -0.051 | 123.369
6.5 | 1.024 | 0.00775 | -0.052 | 132.092
7 | 1.083 | 0.00797 | -0.054 | 135.842
7.5 | 1.14 | 0.00825 | -0.055 | 138.278
8 | 1.151 | 0.01785 | -0.054 | 64.477
8.5 | 1.202 | 0.01859 | -0.055 | 64.642
9 | 1.25 | 0.02004 | -0.056 | 62.388
9.5 | 1.296 | 0.021 | -0.057 | 61.696
10 | 1.339 | 0.0221 | -0.058 | 60.563
10.5 | 1.379 | 0.02336 | -0.059 | 59.018
11 | 1.416 | 0.02425 | -0.06 | 58.376
11.5 | 1.45 | 0.02598 | -0.061 | 55.796
12 | 1.48 | 0.02746 | -0.062 | 53.909
12.5 | 1.507 | 0.0289 | -0.063 | 52.154
13 | 1.529 | 0.03135 | -0.064 | 48.78
13.5 | 1.549 | 0.03317 | -0.065 | 46.685
14 | 1.564 | 0.03513 | -0.066 | 44.514
14.5 | 1.574 | 0.03738 | -0.067 | 42.118
15 | 1.581 | 0.03941 | -0.068 | 40.132
15.5 | 1.584 | 0.0422 | -0.068 | 37.522
16 | 1.582 | 0.04515 | -0.069 | 35.032
16.5 | 1.576 | 0.04825 | -0.07 | 32.664
17 | 1.566 | 0.05162 | -0.071 | 30.343
17.5 | 1.553 | 0.0554 | -0.071 | 28.025
18 | 1.534 | 0.05995 | -0.072 | 25.595
18.5 | 1.513 | 0.06491 | -0.072 | 23.306
19 | 1.485 | 0.07208 | -0.072 | 20.606
19.5 | 1.452 | 0.0814 | -0.072 | 17.833
20 | 1.386 | 0.10625 | -0.068 | 13.048

## 44. Re 1M Mach 0.10 (2)
BIGFOIL.COM POLAR EXPORT
GA 40A219
GA 40A219 |  |  |  | Cl Max: | 1.2836 | at alpha= | 19.5 | deg
XFOIL ncrit=9 |  |  |  | L/D Max: | 115.363 | at alpha= | 6.5 | deg
Re: | 1000000 |  |  | Cd Min: | 0.2115 | at alpha= | -20 | deg
Mach: | 0.1 |  |  | Cl=0 at alpha= | -1.5634 | deg
|  |  |  | @ Cl=0.1, Cd= | 0.0070524
|  |  |  | @ Cl=0.4, Cd= | 0.007236
|  |  |  | @ Cl=0.6, Cd= | 0.0073951
alpha (deg) | Cl | Cd | Cm | Cl/Cd
-20 | -0.52 | 0.2115 | -0.0051 | -2.4586
-19.5 | -0.5175 | 0.19876 | -0.0124 | -2.6036
-19 | -0.5022 | 0.19317 | -0.0151 | -2.5998
-18.5 | -0.4866 | 0.18724 | -0.0185 | -2.5988
-18 | -0.8558 | 0.0884 | -0.0631 | -9.681
-17.5 | -0.8641 | 0.07957 | -0.0681 | -10.8596
-17 | -0.9127 | 0.06607 | -0.0736 | -13.8141
-16.5 | -0.9263 | 0.0583 | -0.0762 | -15.8885
-16 | -0.9183 | 0.05094 | -0.0814 | -18.0271
-15.5 | -0.8527 | 0.043 | -0.0986 | -19.8302
-15 | -0.8295 | 0.03895 | -0.1013 | -21.2965
-14.5 | -0.8175 | 0.03613 | -0.0999 | -22.6266
-14 | -0.806 | 0.03282 | -0.0977 | -24.5582
-13.5 | -0.7862 | 0.03066 | -0.0961 | -25.6425
-12.5 | -0.7396 | 0.02686 | -0.0924 | -27.5354
-12 | -0.7133 | 0.02526 | -0.0904 | -28.2383
-11.5 | -0.685 | 0.02375 | -0.0883 | -28.8421
-11 | -0.6641 | 0.02179 | -0.0852 | -30.4773
-10.5 | -0.6358 | 0.02043 | -0.0828 | -31.1209
-10 | -0.6063 | 0.01928 | -0.0803 | -31.4471
-9.5 | -0.5758 | 0.01813 | -0.0777 | -31.7595
-9 | -0.556 | 0.01663 | -0.0735 | -33.4336
-8.5 | -0.5275 | 0.01562 | -0.0702 | -33.7708
-8 | -0.497 | 0.01477 | -0.0669 | -33.6493
-7.5 | -0.4711 | 0.0139 | -0.0625 | -33.8921
-7 | -0.444 | 0.01308 | -0.0579 | -33.945
-6.5 | -0.4137 | 0.01257 | -0.0536 | -32.9117
-6 | -0.38 | 0.01209 | -0.0498 | -31.4309
-5.5 | -0.338 | 0.01162 | -0.0476 | -29.0878
-5 | -0.295 | 0.01114 | -0.0455 | -26.4811
-4.5 | -0.2512 | 0.01068 | -0.0435 | -23.5206
-4 | -0.2289 | 0.00915 | -0.0381 | -25.0164
-3.5 | -0.209 | 0.00733 | -0.0322 | -28.513
-3 | -0.1586 | 0.00706 | -0.0313 | -22.4646
-2.5 | -0.1043 | 0.00699 | -0.0312 | -14.9213
-2 | -0.0489 | 0.00705 | -0.0312 | -6.9362
-1.5 | 0.0071 | 0.00705 | -0.0314 | 1.0071
-1 | 0.0643 | 0.00704 | -0.0318 | 9.1335
-0.5 | 0.122 | 0.00706 | -0.0325 | 17.2805
0 | 0.1795 | 0.00707 | -0.033 | 25.389
0.5 | 0.2374 | 0.00717 | -0.0337 | 33.1102
1 | 0.2947 | 0.00716 | -0.0343 | 41.1592
1.5 | 0.3521 | 0.00719 | -0.0349 | 48.9708
2.5 | 0.4667 | 0.0073 | -0.0361 | 63.9315
3 | 0.524 | 0.00743 | -0.0367 | 70.5249
3.5 | 0.5793 | 0.00738 | -0.0368 | 78.4959
4 | 0.6342 | 0.00742 | -0.0368 | 85.4717
4.5 | 0.6868 | 0.00734 | -0.0364 | 93.5695
5 | 0.7409 | 0.00741 | -0.0363 | 99.9865
5.5 | 0.7944 | 0.00747 | -0.0362 | 106.3454
6 | 0.8443 | 0.00754 | -0.0352 | 111.9761
6.5 | 0.8906 | 0.00772 | -0.0337 | 115.3627
7 | 0.9225 | 0.0082 | -0.0294 | 112.5
7.5 | 0.9155 | 0.0093 | -0.0178 | 98.4409
8 | 0.8971 | 0.01098 | -0.0052 | 81.7031
8.5 | 0.8853 | 0.01299 | 0.0046 | 68.1524
9 | 0.8813 | 0.01513 | 0.0122 | 58.2485
9.5 | 0.8824 | 0.0173 | 0.0186 | 51.0058
10 | 0.9483 | 0.01991 | 0.0105 | 47.6293
11 | 1.0367 | 0.02491 | 0.0046 | 41.6178
11.5 | 1.0545 | 0.02737 | 0.0069 | 38.5276
12 | 1.0739 | 0.02987 | 0.0089 | 35.9525
12.5 | 1.0946 | 0.03239 | 0.0106 | 33.7944
13 | 1.1163 | 0.03494 | 0.012 | 31.9491
13.5 | 1.1378 | 0.03758 | 0.0133 | 30.2767
14 | 1.1577 | 0.04042 | 0.0144 | 28.6418
14.5 | 1.1763 | 0.04347 | 0.0155 | 27.06
15 | 1.1964 | 0.04645 | 0.0163 | 25.7567
15.5 | 1.2117 | 0.04994 | 0.0171 | 24.2631
16 | 1.2241 | 0.05377 | 0.0179 | 22.7655
16.5 | 1.2417 | 0.05724 | 0.0182 | 21.6929
17 | 1.2546 | 0.06126 | 0.0185 | 20.4799
17.5 | 1.2621 | 0.06589 | 0.0186 | 19.1547
18 | 1.2643 | 0.07126 | 0.0185 | 17.7421
18.5 | 1.2751 | 0.07583 | 0.0181 | 16.8152
19 | 1.2798 | 0.08115 | 0.0175 | 15.7708
19.5 | 1.2836 | 0.08676 | 0.0165 | 14.7948
20 | 1.2783 | 0.09358 | 0.0151 | 13.66

## 45. Re 1M Mach 0.25 (1)
BIGFOIL.COM POLAR EXPORT
GA 40A219
GA 40A219 |  |  |  | Cl Max: | 1.509 | at alpha= | 13.5 | deg
JavaFoil+Calcfoil stall+Eppler ext transition |  |  |  | L/D Max: | 134.41 | at alpha= | 7 | deg
Re: | 1000000 |  |  | Cd Min: | 0.00647 | at alpha= | 1 | deg
Mach: | 0.25 |  |  | Cl=0 at alpha= | -1.6797 | deg
|  |  |  | @ Cl=0.1, Cd= | 0.0067712
|  |  |  | @ Cl=0.4, Cd= | 0.00657
|  |  |  | @ Cl=0.6, Cd= | 0.0067915
alpha (deg) | Cl | Cd | Cm | Cl/Cd
-15.5 | -0.669 | 0.12383 | 0.001 | -5.402
-15 | -0.702 | 0.11541 | 0.001 | -6.086
-14.5 | -0.731 | 0.1088 | 0 | -6.717
-14 | -0.754 | 0.10384 | 0 | -7.26
-13.5 | -0.772 | 0.09673 | -0.001 | -7.98
-13 | -0.784 | 0.09107 | -0.001 | -8.613
-12.5 | -0.791 | 0.08462 | -0.002 | -9.346
-12 | -0.793 | 0.0801 | -0.003 | -9.899
-11.5 | -0.794 | 0.07157 | -0.004 | -11.098
-11 | -0.78 | 0.06936 | -0.004 | -11.252
-10.5 | -0.899 | 0.02083 | -0.009 | -43.163
-10 | -0.881 | 0.01899 | -0.01 | -46.399
-9.5 | -0.854 | 0.01769 | -0.011 | -48.291
-9 | -0.822 | 0.01709 | -0.012 | -48.103
-8.5 | -0.785 | 0.0157 | -0.014 | -49.993
-8 | -0.742 | 0.01494 | -0.015 | -49.685
-7.5 | -0.696 | 0.01437 | -0.016 | -48.398
-7 | -0.646 | 0.01373 | -0.018 | -47.008
-6.5 | -0.593 | 0.0131 | -0.019 | -45.26
-6 | -0.539 | 0.01253 | -0.02 | -43.056
-5.5 | -0.483 | 0.01183 | -0.022 | -40.788
-5 | -0.422 | 0.01102 | -0.023 | -38.259
-4.5 | -0.36 | 0.01068 | -0.024 | -33.678
-4 | -0.297 | 0.01054 | -0.026 | -28.179
-3.5 | -0.234 | 0.01014 | -0.027 | -23.043
-3 | -0.17 | 0.01018 | -0.028 | -16.665
-2.5 | -0.106 | 0.00669 | -0.03 | -15.8
-2 | -0.041 | 0.00665 | -0.031 | -6.189
-1.5 | 0.023 | 0.00661 | -0.033 | 3.55
-1 | 0.088 | 0.00681 | -0.034 | 12.953
-0.5 | 0.153 | 0.0066 | -0.035 | 23.174
0 | 0.22 | 0.00678 | -0.037 | 32.395
0.5 | 0.285 | 0.00655 | -0.038 | 43.512
1 | 0.35 | 0.00647 | -0.039 | 54.151
1.5 | 0.415 | 0.0066 | -0.041 | 62.926
2 | 0.481 | 0.00665 | -0.042 | 72.285
2.5 | 0.546 | 0.00675 | -0.043 | 80.895
3 | 0.611 | 0.0068 | -0.045 | 89.847
3.5 | 0.676 | 0.00695 | -0.046 | 97.39
4 | 0.738 | 0.00728 | -0.047 | 101.37
4.5 | 0.802 | 0.00746 | -0.049 | 107.592
5 | 0.866 | 0.00762 | -0.05 | 113.593
5.5 | 0.928 | 0.00781 | -0.051 | 118.84
6 | 0.99 | 0.00807 | -0.053 | 122.647
6.5 | 1.051 | 0.00801 | -0.054 | 131.284
7 | 1.111 | 0.00826 | -0.055 | 134.41
7.5 | 1.126 | 0.01628 | -0.054 | 69.165
8 | 1.175 | 0.01914 | -0.055 | 61.401
8.5 | 1.226 | 0.01972 | -0.056 | 62.159
9 | 1.274 | 0.02091 | -0.057 | 60.892
9.5 | 1.317 | 0.02244 | -0.058 | 58.7
10 | 1.358 | 0.02368 | -0.06 | 57.339
10.5 | 1.394 | 0.0251 | -0.061 | 55.539
11 | 1.426 | 0.02614 | -0.062 | 54.565
11.5 | 1.454 | 0.02807 | -0.063 | 51.796
12 | 1.477 | 0.02971 | -0.064 | 49.706
12.5 | 1.493 | 0.03249 | -0.065 | 45.953
13 | 1.504 | 0.0342 | -0.066 | 43.979
13.5 | 1.509 | 0.03669 | -0.067 | 41.144
14 | 1.508 | 0.03916 | -0.067 | 38.511
14.5 | 1.5 | 0.04174 | -0.068 | 35.941
15 | 1.484 | 0.04531 | -0.069 | 32.755
15.5 | 1.462 | 0.04876 | -0.07 | 29.984
16 | 1.43 | 0.05389 | -0.07 | 26.541
16.5 | 1.391 | 0.05998 | -0.07 | 23.184
17 | 1.337 | 0.07016 | -0.07 | 19.06
17.5 | 1.22 | 0.10909 | -0.061 | 11.182
18 | 1.144 | 0.13521 | -0.055 | 8.459
18.5 | 1.083 | 0.15333 | -0.051 | 7.066

## 46. Re 1M Mach 0.25 (2)
BIGFOIL.COM POLAR EXPORT
GA 40A219
GA 40A219 |  |  |  | Cl Max: | 1.222 | at alpha= | 18.5 | deg
XFOIL ncrit=9 |  |  |  | L/D Max: | 113.942 | at alpha= | 6.5 | deg
Re: | 1000000 |  |  | Cd Min: | 0.19171 | at alpha= | -18.5 | deg
Mach: | 0.25 |  |  | Cl=0 at alpha= | -1.564 | deg
|  |  |  | @ Cl=0.1, Cd= | 0.0071884
|  |  |  | @ Cl=0.4, Cd= | 0.0073738
|  |  |  | @ Cl=0.6, Cd= | 0.00757
alpha (deg) | Cl | Cd | Cm | Cl/Cd
-18.5 | -0.4814 | 0.19171 | -0.0186 | -2.5111
-18 | -0.4713 | 0.1872 | -0.0187 | -2.5176
-17.5 | -0.4103 | 0.17394 | -0.039 | -2.3589
-17 | -0.3862 | 0.15377 | -0.0583 | -2.5115
-16.5 | -0.4006 | 0.13441 | -0.0686 | -2.9804
-16 | -0.6042 | 0.08414 | -0.0916 | -7.1809
-15.5 | -0.6553 | 0.06731 | -0.103 | -9.7356
-15 | -0.6922 | 0.05684 | -0.1067 | -12.178
-14.5 | -0.7205 | 0.04854 | -0.1079 | -14.8434
-14 | -0.7348 | 0.04237 | -0.1073 | -17.3425
-13.5 | -0.7422 | 0.03716 | -0.1056 | -19.9731
-13 | -0.7319 | 0.03378 | -0.1037 | -21.6667
-12.5 | -0.7153 | 0.03114 | -0.1016 | -22.9705
-12 | -0.6943 | 0.02877 | -0.0994 | -24.1328
-11.5 | -0.6702 | 0.02659 | -0.0968 | -25.205
-11 | -0.6422 | 0.02474 | -0.0944 | -25.958
-10.5 | -0.6175 | 0.02276 | -0.0914 | -27.1309
-10 | -0.5876 | 0.02132 | -0.0888 | -27.561
-9.5 | -0.5582 | 0.01989 | -0.0859 | -28.0644
-9 | -0.5275 | 0.01865 | -0.083 | -28.2842
-8.5 | -0.5073 | 0.01696 | -0.0787 | -29.9116
-8 | -0.4778 | 0.01589 | -0.0752 | -30.0692
-7.5 | -0.4465 | 0.01495 | -0.0716 | -29.8662
-7 | -0.4254 | 0.01376 | -0.0663 | -30.9157
-6.5 | -0.3961 | 0.01302 | -0.0618 | -30.4224
-6 | -0.3661 | 0.01242 | -0.057 | -29.4767
-5.5 | -0.3333 | 0.0119 | -0.0525 | -28.0084
-5 | -0.2926 | 0.01141 | -0.0496 | -25.6442
-4.5 | -0.2489 | 0.011 | -0.0472 | -22.6273
-4 | -0.2184 | 0.00989 | -0.0427 | -22.0829
-3.5 | -0.2094 | 0.00767 | -0.0346 | -27.3012
-3 | -0.1631 | 0.00719 | -0.0326 | -22.6843
-2.5 | -0.1073 | 0.00718 | -0.0324 | -14.9443
-2 | -0.0504 | 0.00716 | -0.0323 | -7.0391
-1.5 | 0.0074 | 0.00718 | -0.0324 | 1.0306
-1 | 0.0662 | 0.00716 | -0.0327 | 9.2458
-0.5 | 0.1257 | 0.00721 | -0.0333 | 17.4341
0 | 0.1853 | 0.00728 | -0.034 | 25.4533
0.5 | 0.2444 | 0.00727 | -0.0345 | 33.6176
1 | 0.3039 | 0.00733 | -0.0352 | 41.4598
1.5 | 0.3629 | 0.00733 | -0.0357 | 49.5089
2 | 0.4222 | 0.0074 | -0.0363 | 57.0541
2.5 | 0.4818 | 0.00755 | -0.037 | 63.8146
3 | 0.5397 | 0.00757 | -0.0372 | 71.2946
3.5 | 0.5975 | 0.00757 | -0.0374 | 78.93
4 | 0.6533 | 0.00757 | -0.0372 | 86.3012
4.5 | 0.7076 | 0.00758 | -0.0366 | 93.3509
5 | 0.7629 | 0.00758 | -0.0362 | 100.6464
5.5 | 0.8169 | 0.0077 | -0.0356 | 106.0909
6 | 0.8671 | 0.00775 | -0.0342 | 111.8839
6.5 | 0.9104 | 0.00799 | -0.0315 | 113.9424
7 | 0.9248 | 0.00862 | -0.0233 | 107.2854
7.5 | 0.9034 | 0.01014 | -0.0092 | 89.0927
8 | 0.882 | 0.01233 | 0.0027 | 71.5328
8.5 | 0.8685 | 0.0149 | 0.0119 | 58.2886
9 | 0.8642 | 0.01742 | 0.0191 | 49.6096
9.5 | 0.8656 | 0.01988 | 0.025 | 43.5412
10 | 0.9323 | 0.02284 | 0.0167 | 40.8187
11 | 1.0224 | 0.02866 | 0.0101 | 35.6734
11.5 | 1.0411 | 0.0314 | 0.0124 | 33.1561
12 | 1.0622 | 0.03411 | 0.0142 | 31.1404
12.5 | 1.0836 | 0.0369 | 0.0159 | 29.3659
13 | 1.1031 | 0.03993 | 0.0175 | 27.6258
13.5 | 1.1245 | 0.04291 | 0.0188 | 26.206
14 | 1.14 | 0.04645 | 0.0202 | 24.5425
14.5 | 1.1594 | 0.04982 | 0.0212 | 23.2718
15 | 1.1754 | 0.05356 | 0.022 | 21.9455
15.5 | 1.1834 | 0.05814 | 0.0229 | 20.3543
16 | 1.1983 | 0.06223 | 0.0234 | 19.256
16.5 | 1.2101 | 0.06672 | 0.0236 | 18.137
17 | 1.2141 | 0.07217 | 0.0236 | 16.8228
17.5 | 1.2145 | 0.07812 | 0.0234 | 15.5466
18 | 1.2198 | 0.08377 | 0.0227 | 14.5613
18.5 | 1.222 | 0.08994 | 0.0216 | 13.5868
19 | 1.2175 | 0.09702 | 0.0201 | 12.549
19.5 | 1.2044 | 0.10531 | 0.0178 | 11.4367
20 | 1.2008 | 0.11273 | 0.0153 | 10.652

## 47. Re 1M Mach 0.50 (1)
BIGFOIL.COM POLAR EXPORT
GA 40A219
GA 40A219 |  |  |  | Cl Max: | 1.333 | at alpha= | 9.5 | deg
JavaFoil+Calcfoil stall+Eppler ext transition |  |  |  | L/D Max: | 109.077 | at alpha= | 6 | deg
Re: | 1000000 |  |  | Cd Min: | 0.00683 | at alpha= | 0.5 | deg
Mach: | 0.5 |  |  | Cl=0 at alpha= | -1.6806 | deg
|  |  |  | @ Cl=0.1, Cd= | 0.0072365
|  |  |  | @ Cl=0.4, Cd= | 0.0070377
|  |  |  | @ Cl=0.6, Cd= | 0.0072363
alpha (deg) | Cl | Cd | Cm | Cl/Cd
-20 | -1.046 | 0.20237 | 0.008 | -5.171
-19.5 | -1.019 | 0.19926 | 0.008 | -5.113
-19 | -0.991 | 0.19037 | 0.007 | -5.207
-18.5 | -0.967 | 0.185 | 0.007 | -5.226
-18 | -0.937 | 0.18054 | 0.006 | -5.189
-17.5 | -0.906 | 0.17267 | 0.005 | -5.247
-17 | -0.877 | 0.17036 | 0.004 | -5.15
-16.5 | -0.849 | 0.16602 | 0.003 | -5.115
-16 | -0.821 | 0.15975 | 0.002 | -5.138
-15.5 | -0.793 | 0.14821 | 0.002 | -5.35
-15 | -0.765 | 0.14426 | 0.001 | -5.303
-14.5 | -0.737 | 0.13833 | 0 | -5.327
-14 | -0.71 | 0.13561 | 0 | -5.236
-13.5 | -0.679 | 0.12574 | -0.001 | -5.397
-13 | -0.65 | 0.12195 | -0.001 | -5.33
-12.5 | -0.622 | 0.11521 | -0.002 | -5.397
-12 | -0.593 | 0.11416 | -0.003 | -5.198
-11.5 | -0.565 | 0.11088 | -0.003 | -5.097
-11 | -0.537 | 0.10104 | -0.004 | -5.315
-10.5 | -0.509 | 0.09814 | -0.005 | -5.182
-10 | -0.48 | 0.07471 | -0.005 | -6.42
-9.5 | -0.451 | 0.06701 | -0.006 | -6.736
-9 | -0.423 | 0.06003 | -0.006 | -7.041
-8.5 | -0.394 | 0.06107 | -0.007 | -6.455
-8 | -0.525 | 0.05638 | -0.008 | -9.311
-7.5 | -0.566 | 0.04978 | -0.009 | -11.38
-7 | -0.553 | 0.04539 | -0.009 | -12.171
-6.5 | -0.627 | 0.01558 | -0.021 | -40.22
-6 | -0.578 | 0.01478 | -0.022 | -39.095
-5.5 | -0.521 | 0.0141 | -0.024 | -36.977
-5 | -0.459 | 0.01339 | -0.025 | -34.266
-4.5 | -0.394 | 0.01277 | -0.027 | -30.837
-4 | -0.327 | 0.01192 | -0.029 | -27.445
-3.5 | -0.26 | 0.0113 | -0.03 | -23.015
-3 | -0.189 | 0.01109 | -0.032 | -17.062
-2.5 | -0.118 | 0.0069 | -0.033 | -17.08
-2 | -0.046 | 0.00705 | -0.035 | -6.525
-1.5 | 0.026 | 0.00701 | -0.036 | 3.745
-1 | 0.099 | 0.00724 | -0.038 | 13.616
-0.5 | 0.171 | 0.00699 | -0.039 | 24.448
0 | 0.246 | 0.00703 | -0.041 | 34.94
0.5 | 0.319 | 0.00683 | -0.042 | 46.631
1 | 0.392 | 0.00703 | -0.044 | 55.73
1.5 | 0.465 | 0.0071 | -0.045 | 65.468
2 | 0.537 | 0.00715 | -0.047 | 75.138
2.5 | 0.61 | 0.00725 | -0.048 | 84.162
3 | 0.683 | 0.00739 | -0.05 | 92.506
3.5 | 0.756 | 0.00748 | -0.051 | 101.064
4 | 0.824 | 0.00771 | -0.053 | 106.782
4.5 | 0.876 | 0.00862 | -0.053 | 101.611
5 | 0.943 | 0.00898 | -0.054 | 104.944
5.5 | 1.007 | 0.00938 | -0.056 | 107.342
6 | 1.07 | 0.00981 | -0.057 | 109.077
6.5 | 1.129 | 0.01037 | -0.058 | 108.873
7 | 1.168 | 0.01974 | -0.058 | 59.197
7.5 | 1.218 | 0.0232 | -0.06 | 52.525
8 | 1.265 | 0.02478 | -0.061 | 51.061
8.5 | 1.305 | 0.02663 | -0.062 | 49.009
9 | 1.331 | 0.02871 | -0.063 | 46.355
9.5 | 1.333 | 0.03055 | -0.065 | 43.642
10 | 1.294 | 0.0351 | -0.065 | 36.854
10.5 | 1.126 | 0.03918 | -0.066 | 28.725
11 | 0.76 | 0.07518 | -0.051 | 10.106
11.5 | 0.759 | 0.09293 | -0.031 | 8.166
12 | 0.788 | 0.10786 | -0.034 | 7.304
12.5 | 0.816 | 0.11873 | -0.034 | 6.873
13 | 0.844 | 0.12393 | -0.035 | 6.813
13.5 | 0.875 | 0.132 | -0.039 | 6.625
14 | 0.904 | 0.14209 | -0.042 | 6.364
14.5 | 0.932 | 0.14221 | -0.043 | 6.557

## 48. Re 1M Mach 0.50 (2)
BIGFOIL.COM POLAR EXPORT
GA 40A219
GA 40A219 |  |  |  | Cl Max: | 1.0541 | at alpha= | 14.5 | deg
XFOIL ncrit=9 |  |  |  | L/D Max: | 104.379 | at alpha= | 6 | deg
Re: | 1000000 |  |  | Cd Min: | 0.23511 | at alpha= | -20 | deg
Mach: | 0.5 |  |  | Cl=0 at alpha= | -1.5605 | deg
|  |  |  | @ Cl=0.1, Cd= | 0.0078758
|  |  |  | @ Cl=0.4, Cd= | 0.0081535
|  |  |  | @ Cl=0.6, Cd= | 0.0084845
alpha (deg) | Cl | Cd | Cm | Cl/Cd
-20 | -0.5343 | 0.23511 | -0.0046 | -2.2726
-19 | -0.4421 | 0.21099 | -0.033 | -2.0954
-18.5 | -0.3918 | 0.20032 | -0.0471 | -1.9559
-18 | -0.3721 | 0.19371 | -0.0507 | -1.9209
-17.5 | -0.3604 | 0.18412 | -0.0559 | -1.9574
-17 | -0.348 | 0.1751 | -0.0605 | -1.9874
-16.5 | -0.3274 | 0.16867 | -0.0635 | -1.9411
-16 | -0.3071 | 0.16227 | -0.0668 | -1.8925
-15 | -0.2901 | 0.14274 | -0.0761 | -2.0324
-14.5 | -0.2793 | 0.1346 | -0.0799 | -2.075
-14 | -0.2733 | 0.12552 | -0.0842 | -2.1773
-13.5 | -0.2772 | 0.11434 | -0.0896 | -2.4243
-13 | -0.288 | 0.10231 | -0.0956 | -2.815
-12.5 | -0.32 | 0.08581 | -0.1043 | -3.7292
-12 | -0.3683 | 0.06885 | -0.1149 | -5.3493
-11.5 | -0.3965 | 0.05824 | -0.1206 | -6.808
-11 | -0.4302 | 0.04874 | -0.1235 | -8.8264
-10.5 | -0.4601 | 0.04083 | -0.1235 | -11.2687
-10 | -0.4726 | 0.03531 | -0.1215 | -13.3843
-9.5 | -0.4746 | 0.03068 | -0.118 | -15.4694
-9 | -0.4593 | 0.02691 | -0.1139 | -17.068
-8.5 | -0.4277 | 0.02421 | -0.1098 | -17.6663
-8 | -0.3973 | 0.02215 | -0.1056 | -17.9368
-7.5 | -0.3672 | 0.02035 | -0.1012 | -18.0442
-7 | -0.3398 | 0.01854 | -0.0966 | -18.3279
-6.5 | -0.3167 | 0.01676 | -0.0915 | -18.8962
-6 | -0.2862 | 0.01545 | -0.0868 | -18.5243
-5.5 | -0.2612 | 0.01402 | -0.0813 | -18.6305
-5 | -0.2292 | 0.013 | -0.0761 | -17.6308
-4.5 | -0.1993 | 0.01213 | -0.0701 | -16.4303
-4 | -0.1696 | 0.01161 | -0.0636 | -14.6081
-3.5 | -0.1628 | 0.01036 | -0.0534 | -15.7143
-3 | -0.1739 | 0.00802 | -0.0404 | -21.6833
-2.5 | -0.1198 | 0.00771 | -0.0379 | -15.5383
-2 | -0.0574 | 0.00774 | -0.037 | -7.416
-1.5 | 0.0079 | 0.00785 | -0.0367 | 1.0064
-1 | 0.0734 | 0.00786 | -0.0366 | 9.3384
-0.5 | 0.1406 | 0.0079 | -0.037 | 17.7975
0 | 0.2075 | 0.00789 | -0.0374 | 26.2991
0.5 | 0.2746 | 0.00797 | -0.0379 | 34.4542
1 | 0.3417 | 0.0081 | -0.0384 | 42.1852
1.5 | 0.4071 | 0.00816 | -0.0385 | 49.8897
2 | 0.4732 | 0.00827 | -0.0386 | 57.2189
2.5 | 0.5394 | 0.00834 | -0.0388 | 64.6763
3 | 0.6065 | 0.0085 | -0.039 | 71.3529
3.5 | 0.669 | 0.00858 | -0.0382 | 77.972
4 | 0.7313 | 0.00854 | -0.037 | 85.6323
4.5 | 0.7862 | 0.00847 | -0.0342 | 92.8217
5 | 0.8424 | 0.00857 | -0.0317 | 98.2964
5.5 | 0.8936 | 0.0087 | -0.0281 | 102.7126
6 | 0.9248 | 0.00886 | -0.0207 | 104.3792
6.5 | 0.9334 | 0.00971 | -0.0101 | 96.1277
7 | 0.8993 | 0.01234 | 0.0045 | 72.8768
7.5 | 0.8489 | 0.01663 | 0.0183 | 51.0463
8 | 0.8219 | 0.02062 | 0.0279 | 39.8594
8.5 | 0.8055 | 0.02457 | 0.0353 | 32.7839
9 | 0.8056 | 0.02807 | 0.0407 | 28.6997
9.5 | 0.8165 | 0.03123 | 0.0448 | 26.1447
10 | 0.8365 | 0.03423 | 0.0477 | 24.4376
10.5 | 0.9169 | 0.03911 | 0.0361 | 23.4441
11 | 0.9761 | 0.04423 | 0.0291 | 22.0687
11.5 | 0.9955 | 0.04807 | 0.0313 | 20.7094
12 | 1.0144 | 0.05216 | 0.0332 | 19.4479
12.5 | 1.0253 | 0.057 | 0.035 | 17.9877
13 | 1.0396 | 0.06182 | 0.0364 | 16.8166
13.5 | 1.0476 | 0.06731 | 0.0375 | 15.5638
14 | 1.0506 | 0.07349 | 0.0382 | 14.2958
14.5 | 1.0541 | 0.07982 | 0.0385 | 13.206
15 | 1.0527 | 0.08695 | 0.0379 | 12.107
15.5 | 1.0424 | 0.09521 | 0.0364 | 10.9484
16 | 1.0288 | 0.10429 | 0.034 | 9.8648
16.5 | 1.0079 | 0.11465 | 0.0301 | 8.7911
17 | 0.9858 | 0.12582 | 0.0249 | 7.835
17.5 | 0.9628 | 0.13769 | 0.0185 | 6.9925
18 | 0.94 | 0.15022 | 0.0111 | 6.2575
18.5 | 0.9049 | 0.1658 | 0.0011 | 5.4578
19 | 0.8603 | 0.18475 | -0.0111 | 4.6566
19.5 | 0.8495 | 0.19843 | -0.0197 | 4.2811

## 49. Re 2M Mach 0.00 (1)
BIGFOIL.COM POLAR EXPORT
GA 40A219
GA 40A219 |  |  |  | Cl Max: | 1.608 | at alpha= | 16 | deg
JavaFoil+Calcfoil stall+Eppler ext transition |  |  |  | L/D Max: | 151.885 | at alpha= | 7 | deg
Re: | 2000000 |  |  | Cd Min: | 0.00548 | at alpha= | 1 | deg
Mach: | 0 |  |  | Cl=0 at alpha= | -1.6825 | deg
|  |  |  | @ Cl=0.1, Cd= | 0.0057652
|  |  |  | @ Cl=0.4, Cd= | 0.0055575
|  |  |  | @ Cl=0.6, Cd= | 0.0057314
alpha (deg) | Cl | Cd | Cm | Cl/Cd
-19 | -0.833 | 0.15226 | 0.005 | -5.47
-18.5 | -0.848 | 0.1446 | 0.005 | -5.862
-18 | -0.862 | 0.1376 | 0.005 | -6.264
-17.5 | -0.875 | 0.12906 | 0.004 | -6.781
-17 | -0.887 | 0.12085 | 0.004 | -7.341
-16.5 | -0.898 | 0.11331 | 0.003 | -7.921
-16 | -0.902 | 0.10997 | 0.002 | -8.2
-15.5 | -0.929 | 0.08765 | 0.002 | -10.602
-15 | -0.922 | 0.08897 | 0.001 | -10.362
-14.5 | -1.032 | 0.03318 | 0.001 | -31.089
-14 | -1.041 | 0.02801 | 0 | -37.147
-13.5 | -1.038 | 0.02579 | -0.001 | -40.228
-13 | -1.034 | 0.02281 | -0.003 | -45.354
-12.5 | -1.022 | 0.02118 | -0.004 | -48.282
-12 | -1.006 | 0.0199 | -0.005 | -50.528
-11.5 | -0.986 | 0.01855 | -0.006 | -53.129
-11 | -0.962 | 0.0172 | -0.007 | -55.925
-10.5 | -0.934 | 0.01578 | -0.008 | -59.173
-10 | -0.901 | 0.01488 | -0.01 | -60.533
-9.5 | -0.865 | 0.0145 | -0.011 | -59.65
-9 | -0.826 | 0.01347 | -0.012 | -61.275
-8.5 | -0.782 | 0.01287 | -0.013 | -60.779
-8 | -0.738 | 0.01173 | -0.015 | -62.926
-7.5 | -0.692 | 0.01133 | -0.016 | -61.013
-7 | -0.639 | 0.01097 | -0.017 | -58.204
-6.5 | -0.584 | 0.01096 | -0.019 | -53.237
-6 | -0.527 | 0.01057 | -0.02 | -49.853
-5.5 | -0.469 | 0.01015 | -0.021 | -46.189
-5 | -0.409 | 0.00979 | -0.022 | -41.816
-4.5 | -0.349 | 0.00912 | -0.024 | -38.254
-4 | -0.288 | 0.00902 | -0.025 | -31.931
-3.5 | -0.226 | 0.00915 | -0.026 | -24.726
-3 | -0.164 | 0.00873 | -0.028 | -18.848
-2.5 | -0.102 | 0.0057 | -0.029 | -17.953
-2 | -0.04 | 0.00566 | -0.03 | -7.047
-1.5 | 0.023 | 0.00562 | -0.032 | 4.049
-1 | 0.085 | 0.00577 | -0.033 | 14.825
-0.5 | 0.148 | 0.00575 | -0.034 | 25.786
0 | 0.213 | 0.00557 | -0.035 | 38.205
0.5 | 0.276 | 0.00555 | -0.037 | 49.698
1 | 0.339 | 0.00548 | -0.038 | 61.904
1.5 | 0.402 | 0.00556 | -0.039 | 72.395
2 | 0.465 | 0.00561 | -0.041 | 83.029
2.5 | 0.529 | 0.00559 | -0.042 | 94.491
3 | 0.592 | 0.00572 | -0.043 | 103.424
3.5 | 0.655 | 0.00581 | -0.044 | 112.676
4 | 0.715 | 0.0062 | -0.046 | 115.381
4.5 | 0.777 | 0.0063 | -0.047 | 123.277
5 | 0.839 | 0.00636 | -0.048 | 131.8
5.5 | 0.9 | 0.00659 | -0.05 | 136.628
6 | 0.96 | 0.00669 | -0.051 | 143.473
6.5 | 1.019 | 0.00681 | -0.052 | 149.606
7 | 1.078 | 0.0071 | -0.053 | 151.885
7.5 | 1.105 | 0.01321 | -0.053 | 83.616
8 | 1.156 | 0.01412 | -0.054 | 81.889
8.5 | 1.204 | 0.01633 | -0.055 | 73.763
9 | 1.253 | 0.01722 | -0.056 | 72.729
9.5 | 1.298 | 0.01781 | -0.057 | 72.867
10 | 1.341 | 0.01877 | -0.058 | 71.45
10.5 | 1.382 | 0.02011 | -0.059 | 68.728
11 | 1.42 | 0.02117 | -0.06 | 67.081
11.5 | 1.455 | 0.02227 | -0.061 | 65.317
12 | 1.486 | 0.0236 | -0.062 | 62.985
12.5 | 1.515 | 0.02475 | -0.063 | 61.217
13 | 1.538 | 0.02713 | -0.064 | 56.687
13.5 | 1.559 | 0.02862 | -0.065 | 54.465
14 | 1.577 | 0.03022 | -0.066 | 52.166
14.5 | 1.59 | 0.03209 | -0.067 | 49.544
15 | 1.6 | 0.03389 | -0.068 | 47.219
15.5 | 1.606 | 0.03607 | -0.069 | 44.516
16 | 1.608 | 0.03826 | -0.07 | 42.032
16.5 | 1.606 | 0.04059 | -0.07 | 39.576
17 | 1.601 | 0.04311 | -0.071 | 37.148
17.5 | 1.593 | 0.04578 | -0.072 | 34.799
18 | 1.58 | 0.04933 | -0.072 | 32.039
18.5 | 1.566 | 0.05225 | -0.073 | 29.977
19 | 1.548 | 0.05607 | -0.074 | 27.612
19.5 | 1.527 | 0.06079 | -0.074 | 25.112
20 | 1.503 | 0.06571 | -0.075 | 22.872

## 50. Re 2M Mach 0.00 (2)
BIGFOIL.COM POLAR EXPORT
GA 40A219
GA 40A219 |  |  |  | Cl Max: | 1.4417 | at alpha= | 20 | deg
XFOIL ncrit=9 |  |  |  | L/D Max: | 132.504 | at alpha= | 5.5 | deg
Re: | 2000000 |  |  | Cd Min: | 0.07901 | at alpha= | -20 | deg
Mach: | 0 |  |  | Cl=0 at alpha= | -1.583 | deg
|  |  |  | @ Cl=0.1, Cd= | 0.0055
|  |  |  | @ Cl=0.4, Cd= | 0.0056005
|  |  |  | @ Cl=0.6, Cd= | 0.0056771
alpha (deg) | Cl | Cd | Cm | Cl/Cd
-20 | -1.1274 | 0.07901 | -0.0588 | -14.2691
-19.5 | -1.1601 | 0.06819 | -0.063 | -17.0128
-19 | -1.1809 | 0.0596 | -0.0656 | -19.8138
-18.5 | -1.1828 | 0.05363 | -0.0671 | -22.0548
-18 | -1.1831 | 0.04816 | -0.0679 | -24.566
-17.5 | -1.1637 | 0.04443 | -0.0691 | -26.1918
-17 | -1.0896 | 0.03921 | -0.0829 | -27.7888
-16.5 | -1.0046 | 0.03535 | -0.0972 | -28.4187
-16 | -0.9906 | 0.03255 | -0.096 | -30.4332
-15.5 | -0.9687 | 0.03043 | -0.0949 | -31.8337
-15 | -0.9482 | 0.02826 | -0.0934 | -33.5527
-14.5 | -0.9213 | 0.02663 | -0.0921 | -34.5963
-14 | -0.9111 | 0.02407 | -0.0893 | -37.8521
-13.5 | -0.8882 | 0.02234 | -0.0872 | -39.7583
-13 | -0.8626 | 0.0209 | -0.085 | -41.2727
-12.5 | -0.8337 | 0.01962 | -0.0829 | -42.4924
-12 | -0.803 | 0.01854 | -0.0808 | -43.3118
-11.5 | -0.7736 | 0.01741 | -0.0784 | -44.4342
-11 | -0.7421 | 0.01647 | -0.0759 | -45.0577
-10.5 | -0.7209 | 0.01513 | -0.072 | -47.6471
-10 | -0.6886 | 0.01434 | -0.0693 | -48.0195
-9.5 | -0.6568 | 0.01362 | -0.0662 | -48.2232
-9 | -0.6235 | 0.01296 | -0.0631 | -48.1096
-8.5 | -0.5955 | 0.01225 | -0.0589 | -48.6122
-8 | -0.5648 | 0.01163 | -0.0549 | -48.5641
-7.5 | -0.5312 | 0.01125 | -0.0511 | -47.2178
-7 | -0.4919 | 0.01096 | -0.0484 | -44.8814
-6.5 | -0.4513 | 0.01045 | -0.046 | -43.1866
-6 | -0.4053 | 0.01011 | -0.0445 | -40.089
-5.5 | -0.3588 | 0.00978 | -0.0431 | -36.6871
-5 | -0.3104 | 0.00949 | -0.0421 | -32.7081
-4.5 | -0.2608 | 0.00916 | -0.0412 | -28.4716
-4 | -0.2134 | 0.00874 | -0.04 | -24.4165
-3.5 | -0.1803 | 0.0076 | -0.0364 | -23.7237
-3 | -0.1506 | 0.0062 | -0.0321 | -24.2903
-2.5 | -0.1021 | 0.0057 | -0.0311 | -17.9123
-2 | -0.0467 | 0.00556 | -0.0313 | -8.3993
-1.5 | 0.0093 | 0.0055 | -0.0316 | 1.6909
-1 | 0.0657 | 0.0055 | -0.032 | 11.9455
-0.5 | 0.1228 | 0.0055 | -0.0325 | 22.3273
0 | 0.1811 | 0.00549 | -0.0333 | 32.9872
0.5 | 0.2392 | 0.00549 | -0.034 | 43.5701
1 | 0.2966 | 0.0055 | -0.0347 | 53.9273
1.5 | 0.3541 | 0.00556 | -0.0353 | 63.6871
2 | 0.4108 | 0.00561 | -0.0358 | 73.2264
2.5 | 0.4686 | 0.0056 | -0.0366 | 83.6786
3 | 0.5255 | 0.00562 | -0.0371 | 93.5053
3.5 | 0.5814 | 0.00564 | -0.0375 | 103.0851
4 | 0.6366 | 0.00575 | -0.0377 | 110.713
4.5 | 0.6931 | 0.00575 | -0.0383 | 120.5391
5 | 0.7475 | 0.00587 | -0.0384 | 127.3424
5.5 | 0.799 | 0.00603 | -0.038 | 132.5041
6 | 0.8388 | 0.00659 | -0.0353 | 127.2838
6.5 | 0.8567 | 0.00771 | -0.0286 | 111.1154
7 | 0.8631 | 0.00865 | -0.0196 | 99.7803
7.5 | 0.8607 | 0.00981 | -0.0094 | 87.737
8 | 0.8639 | 0.01112 | -0.0012 | 77.6888
8.5 | 0.8727 | 0.01258 | 0.0053 | 69.372
9 | 0.8867 | 0.01406 | 0.0105 | 63.0654
9.5 | 0.903 | 0.01561 | 0.015 | 57.8475
10 | 0.9236 | 0.01706 | 0.0187 | 54.1383
10.5 | 0.9427 | 0.01854 | 0.0225 | 50.8468
11 | 1.0052 | 0.02058 | 0.016 | 48.8435
11.5 | 1.1179 | 0.02329 | -0.0017 | 47.9991
12 | 1.1389 | 0.02524 | 0.0012 | 45.1228
12.5 | 1.1651 | 0.02721 | 0.0027 | 42.8188
13 | 1.1903 | 0.02935 | 0.0041 | 40.5554
13.5 | 1.2156 | 0.03152 | 0.0053 | 38.566
14 | 1.2418 | 0.03368 | 0.0063 | 36.8705
14.5 | 1.2642 | 0.0362 | 0.0075 | 34.9227
15 | 1.286 | 0.03882 | 0.0085 | 33.1273
15.5 | 1.3104 | 0.04129 | 0.0092 | 31.7365
16 | 1.3315 | 0.04406 | 0.01 | 30.2202
16.5 | 1.3494 | 0.04718 | 0.0107 | 28.6011
17 | 1.3657 | 0.05052 | 0.0113 | 27.0329
17.5 | 1.3853 | 0.05358 | 0.0117 | 25.8548
18 | 1.401 | 0.05711 | 0.012 | 24.5316
18.5 | 1.4148 | 0.0609 | 0.0122 | 23.2315
19 | 1.4214 | 0.06547 | 0.0124 | 21.7107
19.5 | 1.4307 | 0.06989 | 0.0122 | 20.4707
20 | 1.4417 | 0.07421 | 0.0118 | 19.4273

## 51. Re 2M Mach 0.10 (1)
BIGFOIL.COM POLAR EXPORT
GA 40A219
GA 40A219 |  |  |  | Cl Max: | 1.592 | at alpha= | 15.5 | deg
JavaFoil+Calcfoil stall+Eppler ext transition |  |  |  | L/D Max: | 150.872 | at alpha= | 7 | deg
Re: | 2000000 |  |  | Cd Min: | 0.00547 | at alpha= | 1 | deg
Mach: | 0.1 |  |  | Cl=0 at alpha= | -1.6825 | deg
|  |  |  | @ Cl=0.1, Cd= | 0.0057311
|  |  |  | @ Cl=0.4, Cd= | 0.005573
|  |  |  | @ Cl=0.6, Cd= | 0.0057571
alpha (deg) | Cl | Cd | Cm | Cl/Cd
-18.5 | -0.803 | 0.14684 | 0.005 | -5.47
-18 | -0.821 | 0.14001 | 0.004 | -5.862
-17.5 | -0.837 | 0.13137 | 0.004 | -6.374
-17 | -0.851 | 0.12345 | 0.004 | -6.897
-16.5 | -0.864 | 0.11716 | 0.003 | -7.375
-16 | -0.873 | 0.11265 | 0.002 | -7.747
-15.5 | -0.885 | 0.10227 | 0.002 | -8.658
-15 | -0.889 | 0.0981 | 0.001 | -9.063
-14.5 | -1.008 | 0.03508 | 0.001 | -28.72
-14 | -1.015 | 0.03085 | 0 | -32.897
-13.5 | -1.023 | 0.02627 | -0.001 | -38.957
-13 | -1.019 | 0.02407 | -0.003 | -42.334
-12.5 | -1.012 | 0.02173 | -0.004 | -46.597
-12 | -0.999 | 0.0201 | -0.005 | -49.707
-11.5 | -0.98 | 0.01892 | -0.006 | -51.815
-11 | -0.958 | 0.0175 | -0.007 | -54.773
-10.5 | -0.931 | 0.01602 | -0.008 | -58.157
-10 | -0.9 | 0.01507 | -0.01 | -59.723
-9.5 | -0.865 | 0.01468 | -0.011 | -58.899
-9 | -0.826 | 0.01392 | -0.012 | -59.301
-8.5 | -0.784 | 0.01302 | -0.013 | -60.185
-8 | -0.739 | 0.01187 | -0.015 | -62.268
-7.5 | -0.693 | 0.01185 | -0.016 | -58.52
-7 | -0.641 | 0.01147 | -0.017 | -55.856
-6.5 | -0.586 | 0.01103 | -0.019 | -53.132
-6 | -0.529 | 0.01068 | -0.02 | -49.561
-5.5 | -0.471 | 0.01014 | -0.021 | -46.45
-5 | -0.411 | 0.00978 | -0.023 | -42.031
-4.5 | -0.35 | 0.00953 | -0.024 | -36.777
-4 | -0.289 | 0.00929 | -0.025 | -31.146
-3.5 | -0.227 | 0.00916 | -0.026 | -24.83
-3 | -0.165 | 0.00881 | -0.028 | -18.767
-2.5 | -0.103 | 0.0057 | -0.029 | -18.054
-2 | -0.04 | 0.00566 | -0.03 | -7.088
-1.5 | 0.023 | 0.00561 | -0.032 | 4.073
-1 | 0.086 | 0.00572 | -0.033 | 15.017
-0.5 | 0.149 | 0.00577 | -0.034 | 25.829
0 | 0.214 | 0.00556 | -0.036 | 38.421
0.5 | 0.277 | 0.00554 | -0.037 | 50.018
1 | 0.341 | 0.00547 | -0.038 | 62.286
1.5 | 0.404 | 0.00558 | -0.04 | 72.516
2 | 0.468 | 0.0056 | -0.041 | 83.556
2.5 | 0.531 | 0.00565 | -0.042 | 94.059
3 | 0.595 | 0.00575 | -0.043 | 103.489
3.5 | 0.658 | 0.00584 | -0.045 | 112.756
4 | 0.719 | 0.00618 | -0.046 | 116.335
4.5 | 0.781 | 0.00633 | -0.047 | 123.325
5 | 0.843 | 0.00643 | -0.049 | 131.056
5.5 | 0.904 | 0.00657 | -0.05 | 137.66
6 | 0.965 | 0.00673 | -0.051 | 143.281
6.5 | 1.024 | 0.00684 | -0.052 | 149.642
7 | 1.083 | 0.00718 | -0.054 | 150.872
7.5 | 1.109 | 0.01334 | -0.053 | 83.147
8 | 1.158 | 0.01555 | -0.054 | 74.47
8.5 | 1.209 | 0.01653 | -0.055 | 73.142
9 | 1.257 | 0.01742 | -0.056 | 72.138
9.5 | 1.302 | 0.018 | -0.058 | 72.34
10 | 1.345 | 0.019 | -0.059 | 70.794
10.5 | 1.385 | 0.02038 | -0.06 | 67.974
11 | 1.422 | 0.02146 | -0.061 | 66.288
11.5 | 1.457 | 0.02263 | -0.062 | 64.363
12 | 1.487 | 0.02396 | -0.063 | 62.069
12.5 | 1.514 | 0.02521 | -0.064 | 60.073
13 | 1.536 | 0.02754 | -0.065 | 55.766
13.5 | 1.555 | 0.02911 | -0.066 | 53.431
14 | 1.571 | 0.03077 | -0.066 | 51.05
14.5 | 1.582 | 0.03273 | -0.067 | 48.334
15 | 1.589 | 0.03454 | -0.068 | 46.009
15.5 | 1.592 | 0.03687 | -0.069 | 43.18
16 | 1.591 | 0.03925 | -0.07 | 40.528
16.5 | 1.586 | 0.04163 | -0.071 | 38.091
17 | 1.577 | 0.04431 | -0.071 | 35.589
17.5 | 1.565 | 0.04721 | -0.072 | 33.144
18 | 1.549 | 0.05058 | -0.073 | 30.616
18.5 | 1.529 | 0.05406 | -0.073 | 28.283
19 | 1.505 | 0.05879 | -0.074 | 25.604
19.5 | 1.479 | 0.06379 | -0.074 | 23.188
20 | 1.45 | 0.06928 | -0.075 | 20.933

## 52. Re 2M Mach 0.10 (2)
BIGFOIL.COM POLAR EXPORT
GA 40A219
GA 40A219 |  |  |  | Cl Max: | 1.4331 | at alpha= | 20 | deg
XFOIL ncrit=9 |  |  |  | L/D Max: | 132.558 | at alpha= | 5.5 | deg
Re: | 2000000 |  |  | Cd Min: | 0.08762 | at alpha= | -20 | deg
Mach: | 0.1 |  |  | Cl=0 at alpha= | -1.582 | deg
|  |  |  | @ Cl=0.1, Cd= | 0.0055182
|  |  |  | @ Cl=0.4, Cd= | 0.0056185
|  |  |  | @ Cl=0.6, Cd= | 0.0056874
alpha (deg) | Cl | Cd | Cm | Cl/Cd
-20 | -1.0809 | 0.08762 | -0.0566 | -12.3362
-19.5 | -1.1031 | 0.07747 | -0.0613 | -14.2391
-19 | -1.1391 | 0.06628 | -0.0655 | -17.1862
-18.5 | -1.1531 | 0.05851 | -0.0679 | -19.7077
-18 | -1.1581 | 0.05221 | -0.0693 | -22.1816
-17 | -1.071 | 0.04134 | -0.0861 | -25.9071
-16.5 | -0.9945 | 0.03714 | -0.0991 | -26.7771
-16 | -0.9822 | 0.03405 | -0.098 | -28.8458
-15.5 | -0.9617 | 0.03169 | -0.0969 | -30.3471
-15 | -0.9427 | 0.02931 | -0.0955 | -32.1631
-14.5 | -0.9171 | 0.02749 | -0.0942 | -33.3612
-14 | -0.8949 | 0.02557 | -0.0923 | -34.998
-13.5 | -0.8834 | 0.02307 | -0.0893 | -38.2922
-12.5 | -0.8298 | 0.02017 | -0.085 | -41.1403
-11.5 | -0.7711 | 0.01778 | -0.0802 | -43.369
-11 | -0.7397 | 0.0168 | -0.0778 | -44.0298
-10.5 | -0.7173 | 0.01544 | -0.074 | -46.4573
-10 | -0.6855 | 0.0146 | -0.0712 | -46.9521
-9.5 | -0.6537 | 0.01382 | -0.0681 | -47.301
-9 | -0.6209 | 0.01312 | -0.0649 | -47.3247
-8.5 | -0.591 | 0.01244 | -0.061 | -47.508
-8 | -0.562 | 0.01173 | -0.0567 | -47.9113
-7.5 | -0.5282 | 0.0113 | -0.0529 | -46.7434
-7 | -0.4915 | 0.01102 | -0.0495 | -44.6007
-6.5 | -0.4512 | 0.01051 | -0.0469 | -42.9305
-6 | -0.4057 | 0.01015 | -0.0453 | -39.9704
-5.5 | -0.3592 | 0.00984 | -0.0438 | -36.5041
-5 | -0.3109 | 0.00952 | -0.0426 | -32.6576
-4.5 | -0.2612 | 0.00919 | -0.0417 | -28.4222
-4 | -0.2133 | 0.00879 | -0.0405 | -24.2662
-3.5 | -0.1796 | 0.0077 | -0.0369 | -23.3247
-3 | -0.1506 | 0.00625 | -0.0325 | -24.096
-2.5 | -0.1025 | 0.00572 | -0.0313 | -17.9196
-2 | -0.0469 | 0.00558 | -0.0315 | -8.405
-1.5 | 0.0092 | 0.00551 | -0.0317 | 1.6697
-1 | 0.0659 | 0.00553 | -0.0321 | 11.9168
-0.5 | 0.1236 | 0.00551 | -0.0327 | 22.4319
0 | 0.1822 | 0.00551 | -0.0335 | 33.0672
0.5 | 0.2407 | 0.00551 | -0.0342 | 43.6842
1 | 0.2983 | 0.00551 | -0.0348 | 54.1379
1.5 | 0.3559 | 0.00558 | -0.0354 | 63.7814
2 | 0.4132 | 0.00563 | -0.036 | 73.3925
2.5 | 0.4713 | 0.00561 | -0.0367 | 84.0107
3 | 0.5286 | 0.00565 | -0.0373 | 93.5575
3.5 | 0.5848 | 0.00566 | -0.0376 | 103.3216
4 | 0.6403 | 0.00576 | -0.0378 | 111.1632
4.5 | 0.6971 | 0.00578 | -0.0383 | 120.6055
5 | 0.7519 | 0.00589 | -0.0384 | 127.657
5.5 | 0.8033 | 0.00606 | -0.0379 | 132.5578
6 | 0.8424 | 0.00664 | -0.035 | 126.8675
6.5 | 0.8586 | 0.00777 | -0.028 | 110.5019
7 | 0.8622 | 0.00872 | -0.0183 | 98.8761
7.5 | 0.8587 | 0.00995 | -0.008 | 86.3015
8 | 0.8612 | 0.01135 | 0.0003 | 75.8767
8.5 | 0.8703 | 0.01286 | 0.0067 | 67.675
9 | 0.8845 | 0.0144 | 0.0118 | 61.4236
9.5 | 0.9007 | 0.016 | 0.0163 | 56.2938
10 | 0.9218 | 0.01748 | 0.0199 | 52.7346
10.5 | 0.9402 | 0.01904 | 0.0237 | 49.3803
11 | 1.0039 | 0.02113 | 0.017 | 47.5106
11.5 | 1.1162 | 0.02396 | -0.0006 | 46.586
12 | 1.1367 | 0.026 | 0.0024 | 43.7192
12.5 | 1.1636 | 0.028 | 0.0038 | 41.5571
13 | 1.1887 | 0.03018 | 0.0052 | 39.387
13.5 | 1.2148 | 0.03237 | 0.0064 | 37.5286
14 | 1.2398 | 0.03471 | 0.0075 | 35.7188
14.5 | 1.2613 | 0.03734 | 0.0087 | 33.7788
15 | 1.2853 | 0.03985 | 0.0096 | 32.2535
15.5 | 1.3081 | 0.04254 | 0.0104 | 30.7499
16 | 1.3285 | 0.04543 | 0.0113 | 29.2428
16.5 | 1.3454 | 0.04871 | 0.0121 | 27.6206
17 | 1.3633 | 0.052 | 0.0126 | 26.2173
17.5 | 1.3807 | 0.05538 | 0.0131 | 24.9314
18 | 1.3968 | 0.05895 | 0.0134 | 23.6947
18.5 | 1.4086 | 0.06302 | 0.0136 | 22.3516
19 | 1.414 | 0.06785 | 0.0137 | 20.8401
19.5 | 1.4248 | 0.07225 | 0.0134 | 19.7204
20 | 1.4331 | 0.07697 | 0.0129 | 18.6189

## 53. Re 2M Mach 0.25 (1)
BIGFOIL.COM POLAR EXPORT
GA 40A219
GA 40A219 |  |  |  | Cl Max: | 1.516 | at alpha= | 13.5 | deg
JavaFoil+Calcfoil stall+Eppler ext transition |  |  |  | L/D Max: | 149.181 | at alpha= | 7 | deg
Re: | 2000000 |  |  | Cd Min: | 0.00554 | at alpha= | 1 | deg
Mach: | 0.25 |  |  | Cl=0 at alpha= | -1.6797 | deg
|  |  |  | @ Cl=0.1, Cd= | 0.0058094
|  |  |  | @ Cl=0.4, Cd= | 0.0056554
|  |  |  | @ Cl=0.6, Cd= | 0.0057963
alpha (deg) | Cl | Cd | Cm | Cl/Cd
-16.5 | -0.591 | 0.13133 | 0.003 | -4.497
-16 | -0.632 | 0.12332 | 0.002 | -5.127
-15.5 | -0.67 | 0.11645 | 0.002 | -5.752
-15 | -0.705 | 0.10844 | 0.001 | -6.497
-14.5 | -0.734 | 0.10138 | 0 | -7.241
-14 | -0.757 | 0.09672 | 0 | -7.83
-13.5 | -0.776 | 0.09062 | -0.001 | -8.566
-13 | -0.791 | 0.08393 | -0.002 | -9.422
-12.5 | -0.801 | 0.07714 | -0.002 | -10.382
-12 | -0.927 | 0.0242 | -0.005 | -38.323
-11.5 | -0.934 | 0.02068 | -0.006 | -45.149
-11 | -0.925 | 0.0193 | -0.007 | -47.904
-10.5 | -0.91 | 0.01747 | -0.009 | -52.06
-10 | -0.888 | 0.01626 | -0.01 | -54.629
-9.5 | -0.86 | 0.01521 | -0.011 | -56.55
-9 | -0.827 | 0.01431 | -0.012 | -57.804
-8.5 | -0.789 | 0.01312 | -0.014 | -60.167
-8 | -0.746 | 0.01245 | -0.015 | -59.962
-7.5 | -0.7 | 0.01251 | -0.016 | -55.922
-7 | -0.652 | 0.01185 | -0.018 | -55.025
-6.5 | -0.599 | 0.01137 | -0.019 | -52.699
-6 | -0.542 | 0.01063 | -0.021 | -50.998
-5.5 | -0.483 | 0.01047 | -0.022 | -46.086
-5 | -0.422 | 0.01006 | -0.023 | -41.925
-4.5 | -0.36 | 0.00972 | -0.024 | -37.015
-4 | -0.297 | 0.0096 | -0.026 | -30.944
-3.5 | -0.234 | 0.00888 | -0.027 | -26.296
-3 | -0.17 | 0.00896 | -0.028 | -18.947
-2.5 | -0.106 | 0.00578 | -0.03 | -18.292
-2 | -0.041 | 0.00573 | -0.031 | -7.183
-1.5 | 0.023 | 0.00569 | -0.033 | 4.127
-1 | 0.088 | 0.00585 | -0.034 | 15.088
-0.5 | 0.153 | 0.00563 | -0.035 | 27.204
0 | 0.22 | 0.00584 | -0.037 | 37.583
0.5 | 0.285 | 0.00562 | -0.038 | 50.705
1 | 0.35 | 0.00554 | -0.039 | 63.204
1.5 | 0.415 | 0.00569 | -0.041 | 73.007
2 | 0.481 | 0.00568 | -0.042 | 84.614
2.5 | 0.546 | 0.00568 | -0.043 | 96.172
3 | 0.611 | 0.00582 | -0.045 | 104.933
3.5 | 0.676 | 0.00592 | -0.046 | 114.159
4 | 0.738 | 0.00636 | -0.047 | 116.039
4.5 | 0.802 | 0.00652 | -0.049 | 123.094
5 | 0.866 | 0.00665 | -0.05 | 130.259
5.5 | 0.928 | 0.00678 | -0.051 | 136.873
6 | 0.99 | 0.00697 | -0.053 | 141.996
6.5 | 1.051 | 0.00708 | -0.054 | 148.428
7 | 1.111 | 0.00744 | -0.055 | 149.181
7.5 | 1.133 | 0.01419 | -0.055 | 79.814
8 | 1.182 | 0.01669 | -0.056 | 70.813
8.5 | 1.232 | 0.01764 | -0.057 | 69.841
9 | 1.279 | 0.01863 | -0.058 | 68.682
9.5 | 1.323 | 0.01962 | -0.059 | 67.457
10 | 1.364 | 0.02037 | -0.06 | 66.952
10.5 | 1.401 | 0.02162 | -0.061 | 64.79
11 | 1.433 | 0.02315 | -0.062 | 61.889
11.5 | 1.461 | 0.0246 | -0.063 | 59.383
12 | 1.483 | 0.02603 | -0.064 | 56.986
12.5 | 1.499 | 0.02855 | -0.065 | 52.505
13 | 1.511 | 0.03037 | -0.066 | 49.75
13.5 | 1.516 | 0.03225 | -0.067 | 47.024
14 | 1.516 | 0.03429 | -0.068 | 44.197
14.5 | 1.508 | 0.03659 | -0.069 | 41.202
15 | 1.493 | 0.03944 | -0.07 | 37.845
15.5 | 1.472 | 0.04221 | -0.07 | 34.865
16 | 1.442 | 0.046 | -0.071 | 31.354
16.5 | 1.407 | 0.04985 | -0.072 | 28.223
17 | 1.363 | 0.05506 | -0.072 | 24.756
17.5 | 1.313 | 0.061 | -0.072 | 21.53
18 | 1.256 | 0.06824 | -0.072 | 18.409
18.5 | 1.174 | 0.08749 | -0.07 | 13.424

## 54. Re 2M Mach 0.25 (2)
BIGFOIL.COM POLAR EXPORT
GA 40A219
GA 40A219 |  |  |  | Cl Max: | 1.3718 | at alpha= | 19.5 | deg
XFOIL ncrit=9 |  |  |  | L/D Max: | 132.729 | at alpha= | 5.5 | deg
Re: | 2000000 |  |  | Cd Min: | 0.21078 | at alpha= | -20 | deg
Mach: | 0.25 |  |  | Cl=0 at alpha= | -1.5779 | deg
|  |  |  | @ Cl=0.1, Cd= | 0.0055946
|  |  |  | @ Cl=0.4, Cd= | 0.0057111
|  |  |  | @ Cl=0.6, Cd= | 0.0057706
alpha (deg) | Cl | Cd | Cm | Cl/Cd
-20 | -0.5449 | 0.21078 | -0.0026 | -2.5852
-19 | -0.7863 | 0.13022 | -0.0401 | -6.0382
-18 | -0.9111 | 0.08986 | -0.0646 | -10.1391
-17.5 | -0.8985 | 0.07438 | -0.0838 | -12.0799
-17 | -0.892 | 0.05893 | -0.1034 | -15.1366
-16.5 | -0.8922 | 0.05224 | -0.1066 | -17.0789
-16 | -0.8961 | 0.04637 | -0.1074 | -19.325
-15.5 | -0.8906 | 0.04179 | -0.1073 | -21.3113
-15 | -0.8828 | 0.03772 | -0.1065 | -23.404
-14.5 | -0.8682 | 0.03441 | -0.1054 | -25.231
-14 | -0.8573 | 0.03109 | -0.1035 | -27.5748
-13.5 | -0.8366 | 0.02862 | -0.1016 | -29.2313
-13 | -0.8158 | 0.02632 | -0.0993 | -30.9954
-12.5 | -0.8031 | 0.0237 | -0.0961 | -33.8861
-12 | -0.7766 | 0.02201 | -0.0935 | -35.284
-11.5 | -0.7512 | 0.02032 | -0.0906 | -36.9685
-11 | -0.7216 | 0.01896 | -0.0879 | -38.0591
-10.5 | -0.689 | 0.01777 | -0.0852 | -38.7732
-10 | -0.6667 | 0.01627 | -0.0812 | -40.9773
-9.5 | -0.6355 | 0.01518 | -0.078 | -41.8643
-9 | -0.6043 | 0.01422 | -0.0744 | -42.4965
-8.5 | -0.5712 | 0.01342 | -0.071 | -42.5633
-8 | -0.5443 | 0.01247 | -0.0663 | -43.6488
-7.5 | -0.5128 | 0.01181 | -0.062 | -43.4208
-7 | -0.4772 | 0.0113 | -0.0581 | -42.2301
-6.5 | -0.445 | 0.01085 | -0.0534 | -41.0138
-6 | -0.4055 | 0.01042 | -0.0501 | -38.9155
-5.5 | -0.359 | 0.01011 | -0.0481 | -35.5094
-5 | -0.312 | 0.00969 | -0.0462 | -32.1981
-4.5 | -0.2624 | 0.00937 | -0.0448 | -28.0043
-4 | -0.2127 | 0.00904 | -0.0434 | -23.5288
-3.5 | -0.1761 | 0.00813 | -0.0399 | -21.6605
-3 | -0.1487 | 0.00659 | -0.0349 | -22.5645
-2.5 | -0.1051 | 0.0058 | -0.0325 | -18.1207
-2 | -0.0482 | 0.00567 | -0.0325 | -8.5009
-1.5 | 0.0089 | 0.00561 | -0.0326 | 1.5865
-1 | 0.0677 | 0.0056 | -0.033 | 12.0893
-0.5 | 0.1281 | 0.00559 | -0.0337 | 22.9159
0 | 0.188 | 0.00557 | -0.0344 | 33.7522
0.5 | 0.2483 | 0.00561 | -0.0351 | 44.2602
1 | 0.3074 | 0.00563 | -0.0356 | 54.6004
1.5 | 0.3665 | 0.0057 | -0.0362 | 64.2982
2 | 0.427 | 0.00572 | -0.037 | 74.6503
2.5 | 0.4863 | 0.00571 | -0.0375 | 85.1664
3 | 0.5446 | 0.00578 | -0.0379 | 94.2215
3.5 | 0.6035 | 0.00577 | -0.0383 | 104.5927
4 | 0.6605 | 0.00585 | -0.0383 | 112.906
4.5 | 0.719 | 0.0059 | -0.0386 | 121.8644
5 | 0.7754 | 0.00599 | -0.0386 | 129.4491
5.5 | 0.8269 | 0.00623 | -0.0375 | 132.7287
6 | 0.8603 | 0.00691 | -0.0331 | 124.5007
6.5 | 0.8606 | 0.00809 | -0.0224 | 106.3782
7 | 0.8554 | 0.00928 | -0.011 | 92.1767
7.5 | 0.8497 | 0.01083 | -0.0009 | 78.458
8.5 | 0.8568 | 0.01463 | 0.0134 | 58.5646
9 | 0.8729 | 0.01638 | 0.0181 | 53.2906
9.5 | 0.8899 | 0.01821 | 0.0224 | 48.8688
10 | 0.9107 | 0.01993 | 0.026 | 45.6949
10.5 | 0.9287 | 0.02181 | 0.0298 | 42.5814
11 | 0.9878 | 0.02431 | 0.0239 | 40.6335
11.5 | 1.1035 | 0.02758 | 0.006 | 40.0109
12 | 1.1296 | 0.02998 | 0.0079 | 37.6785
12.5 | 1.1559 | 0.03232 | 0.0095 | 35.7642
13 | 1.1815 | 0.03479 | 0.0111 | 33.9609
13.5 | 1.2071 | 0.03735 | 0.0124 | 32.3186
14 | 1.229 | 0.04026 | 0.0138 | 30.5266
14.5 | 1.2517 | 0.04317 | 0.015 | 28.9947
15 | 1.2747 | 0.04612 | 0.0161 | 27.6388
15.5 | 1.2941 | 0.04949 | 0.0171 | 26.1487
16 | 1.306 | 0.05357 | 0.0182 | 24.3793
16.5 | 1.3256 | 0.05708 | 0.0188 | 23.2235
17 | 1.3425 | 0.06094 | 0.0194 | 22.0299
17.5 | 1.3535 | 0.06544 | 0.0197 | 20.6831
18 | 1.3552 | 0.07104 | 0.0199 | 19.0766
18.5 | 1.3666 | 0.0758 | 0.0197 | 18.029
19 | 1.371 | 0.08139 | 0.0192 | 16.8448
19.5 | 1.3718 | 0.08757 | 0.0183 | 15.6652
20 | 1.3674 | 0.09447 | 0.0169 | 14.4744

## 55. Re 2M Mach 0.50 (1)
BIGFOIL.COM POLAR EXPORT
GA 40A219
GA 40A219 |  |  |  | Cl Max: | 1.338 | at alpha= | 9.5 | deg
JavaFoil+Calcfoil stall+Eppler ext transition |  |  |  | L/D Max: | 134.341 | at alpha= | 6 | deg
Re: | 2000000 |  |  | Cd Min: | 0.00584 | at alpha= | 0.5 | deg
Mach: | 0.5 |  |  | Cl=0 at alpha= | -1.6806 | deg
|  |  |  | @ Cl=0.1, Cd= | 0.0062263
|  |  |  | @ Cl=0.4, Cd= | 0.00598
|  |  |  | @ Cl=0.6, Cd= | 0.0061822
alpha (deg) | Cl | Cd | Cm | Cl/Cd
-20 | -1.048 | 0.18174 | 0.009 | -5.768
-19.5 | -1.02 | 0.177 | 0.008 | -5.765
-19 | -0.993 | 0.17278 | 0.007 | -5.745
-18.5 | -0.968 | 0.16896 | 0.007 | -5.73
-18 | -0.94 | 0.16008 | 0.006 | -5.871
-17.5 | -0.91 | 0.1562 | 0.005 | -5.825
-17 | -0.879 | 0.14922 | 0.004 | -5.893
-16.5 | -0.851 | 0.1453 | 0.003 | -5.854
-16 | -0.822 | 0.1441 | 0.003 | -5.705
-15.5 | -0.794 | 0.13403 | 0.002 | -5.926
-15 | -0.766 | 0.13012 | 0.001 | -5.888
-14.5 | -0.738 | 0.12519 | 0 | -5.894
-14 | -0.711 | 0.12047 | 0 | -5.9
-13.5 | -0.679 | 0.1118 | -0.001 | -6.078
-13 | -0.65 | 0.10776 | -0.001 | -6.036
-12.5 | -0.622 | 0.10245 | -0.002 | -6.072
-12 | -0.594 | 0.10097 | -0.003 | -5.881
-11.5 | -0.565 | 0.09767 | -0.003 | -5.789
-11 | -0.537 | 0.09105 | -0.004 | -5.903
-10.5 | -0.509 | 0.08814 | -0.005 | -5.775
-10 | -0.48 | 0.0705 | -0.005 | -6.813
-9.5 | -0.452 | 0.06305 | -0.006 | -7.171
-9 | -0.424 | 0.05721 | -0.007 | -7.405
-8.5 | -0.395 | 0.05698 | -0.007 | -6.928
-8 | -0.526 | 0.05322 | -0.008 | -9.876
-7.5 | -0.679 | 0.01549 | -0.018 | -43.831
-7 | -0.667 | 0.01384 | -0.02 | -48.175
-6.5 | -0.63 | 0.01369 | -0.021 | -46.021
-6 | -0.581 | 0.01285 | -0.023 | -45.194
-5.5 | -0.524 | 0.01228 | -0.024 | -42.679
-5 | -0.462 | 0.01168 | -0.026 | -39.527
-4.5 | -0.399 | 0.01106 | -0.027 | -36.024
-4 | -0.33 | 0.01041 | -0.029 | -31.713
-3.5 | -0.26 | 0.00997 | -0.03 | -26.084
-3 | -0.189 | 0.00974 | -0.032 | -19.437
-2.5 | -0.118 | 0.00588 | -0.033 | -20.06
-2 | -0.046 | 0.00607 | -0.035 | -7.574
-1.5 | 0.026 | 0.00603 | -0.036 | 4.351
-1 | 0.099 | 0.00623 | -0.038 | 15.842
-0.5 | 0.171 | 0.00596 | -0.039 | 28.722
0 | 0.246 | 0.00593 | -0.041 | 41.399
0.5 | 0.319 | 0.00584 | -0.042 | 54.543
1 | 0.392 | 0.00598 | -0.044 | 65.434
1.5 | 0.465 | 0.00598 | -0.045 | 77.644
2 | 0.537 | 0.00607 | -0.047 | 88.606
2.5 | 0.61 | 0.0062 | -0.048 | 98.506
3 | 0.683 | 0.0063 | -0.05 | 108.472
3.5 | 0.756 | 0.00649 | -0.051 | 116.602
4 | 0.824 | 0.00665 | -0.053 | 123.938
4.5 | 0.895 | 0.00681 | -0.054 | 131.389
5 | 0.965 | 0.00739 | -0.056 | 130.462
5.5 | 1.033 | 0.00772 | -0.057 | 133.752
6 | 1.1 | 0.00819 | -0.059 | 134.341
6.5 | 1.137 | 0.00909 | -0.059 | 125.13
7 | 1.174 | 0.01733 | -0.059 | 67.718
7.5 | 1.224 | 0.02043 | -0.06 | 59.894
8 | 1.271 | 0.02183 | -0.061 | 58.215
8.5 | 1.31 | 0.02344 | -0.062 | 55.896
9 | 1.336 | 0.02526 | -0.064 | 52.891
9.5 | 1.338 | 0.02727 | -0.065 | 49.074
10 | 1.299 | 0.031 | -0.066 | 41.897
10.5 | 1.131 | 0.03411 | -0.067 | 33.148
11 | 0.85 | 0.03973 | -0.067 | 21.383
11.5 | 0.761 | 0.08561 | -0.035 | 8.889
12 | 0.788 | 0.09697 | -0.035 | 8.129
12.5 | 0.816 | 0.10447 | -0.035 | 7.815
13 | 0.845 | 0.11186 | -0.037 | 7.556
13.5 | 0.879 | 0.11699 | -0.044 | 7.514
14 | 0.906 | 0.12448 | -0.043 | 7.276
14.5 | 0.935 | 0.12901 | -0.045 | 7.244

## 56. Re 2M Mach 0.50 (2)
BIGFOIL.COM POLAR EXPORT
GA 40A219
GA 40A219 |  |  |  | Cl Max: | 1.156 | at alpha= | 14.5 | deg
XFOIL ncrit=9 |  |  |  | L/D Max: | 130.331 | at alpha= | 5.5 | deg
Re: | 2000000 |  |  | Cd Min: | 0.18052 | at alpha= | 19.5 | deg
Mach: | 0.5 |  |  | Cl=0 at alpha= | -1.5791 | deg
|  |  |  | @ Cl=0.1, Cd= | 0.0059834
|  |  |  | @ Cl=0.4, Cd= | 0.0061188
|  |  |  | @ Cl=0.6, Cd= | 0.0063253
alpha (deg) | Cl | Cd | Cm | Cl/Cd
-15 | -0.3007 | 0.13759 | -0.0791 | -2.1855
-14.5 | -0.2993 | 0.12722 | -0.0842 | -2.3526
-14 | -0.3088 | 0.11521 | -0.0902 | -2.6803
-13.5 | -0.3437 | 0.09919 | -0.0984 | -3.4651
-13 | -0.3812 | 0.08284 | -0.1075 | -4.6016
-12.5 | -0.4089 | 0.0696 | -0.1161 | -5.875
-12 | -0.4366 | 0.05867 | -0.1224 | -7.4416
-11.5 | -0.4687 | 0.04906 | -0.1259 | -9.5536
-11 | -0.4956 | 0.04121 | -0.1267 | -12.0262
-10.5 | -0.5138 | 0.03493 | -0.125 | -14.7094
-10 | -0.5261 | 0.02939 | -0.1212 | -17.9006
-9.5 | -0.5232 | 0.02509 | -0.1162 | -20.8529
-9 | -0.5028 | 0.02241 | -0.1115 | -22.4364
-8.5 | -0.4782 | 0.02024 | -0.1067 | -23.6265
-8 | -0.4545 | 0.01818 | -0.1016 | -25
-7.5 | -0.4319 | 0.01628 | -0.0962 | -26.5295
-7 | -0.4019 | 0.01484 | -0.0913 | -27.0822
-6.5 | -0.3709 | 0.01349 | -0.0864 | -27.4944
-6 | -0.3395 | 0.01234 | -0.0811 | -27.5122
-5.5 | -0.3053 | 0.01147 | -0.0758 | -26.6173
-5 | -0.2692 | 0.01081 | -0.0704 | -24.9029
-4.5 | -0.2358 | 0.01022 | -0.0643 | -23.0724
-4 | -0.1962 | 0.00984 | -0.059 | -19.939
-3.5 | -0.1479 | 0.00946 | -0.0555 | -15.6342
-3 | -0.1276 | 0.00821 | -0.0476 | -15.542
-2.5 | -0.1148 | 0.00639 | -0.0384 | -17.9656
-2 | -0.0548 | 0.00608 | -0.0372 | -9.0132
-1.5 | 0.0103 | 0.00599 | -0.037 | 1.7195
-1 | 0.0773 | 0.00598 | -0.0372 | 12.9264
-0.5 | 0.144 | 0.00599 | -0.0374 | 24.0401
0 | 0.2114 | 0.00606 | -0.0379 | 34.8845
0.5 | 0.2798 | 0.00607 | -0.0385 | 46.0956
1 | 0.3473 | 0.00608 | -0.039 | 57.1217
1.5 | 0.4153 | 0.00613 | -0.0395 | 67.7488
2 | 0.4821 | 0.00618 | -0.0397 | 78.0097
2.5 | 0.5482 | 0.00631 | -0.0398 | 86.878
3 | 0.6158 | 0.00633 | -0.04 | 97.2828
3.5 | 0.6795 | 0.00635 | -0.0393 | 107.0079
4 | 0.7432 | 0.00641 | -0.0385 | 115.9438
4.5 | 0.8058 | 0.0065 | -0.0373 | 123.9692
5 | 0.865 | 0.00666 | -0.0353 | 129.8799
5.5 | 0.9058 | 0.00695 | -0.0298 | 130.3309
6 | 0.8996 | 0.00804 | -0.0162 | 111.8905
6.5 | 0.8566 | 0.01065 | 0.0007 | 80.4319
7.5 | 0.8075 | 0.01746 | 0.0226 | 46.2486
8 | 0.801 | 0.0207 | 0.0299 | 38.6957
8.5 | 0.8095 | 0.02357 | 0.0353 | 34.3445
9 | 0.8294 | 0.02611 | 0.0393 | 31.7656
9.5 | 0.8525 | 0.02868 | 0.0427 | 29.7245
10 | 0.8743 | 0.03147 | 0.0459 | 27.782
10.5 | 0.8954 | 0.03447 | 0.0489 | 25.9762
11 | 0.9231 | 0.03733 | 0.0511 | 24.7281
11.5 | 0.9871 | 0.04122 | 0.0451 | 23.9471
12 | 1.0937 | 0.04728 | 0.0287 | 23.1324
12.5 | 1.113 | 0.05175 | 0.0306 | 21.5072
13 | 1.1326 | 0.05604 | 0.0324 | 20.2106
13.5 | 1.1463 | 0.06097 | 0.0341 | 18.801
14 | 1.153 | 0.06665 | 0.0353 | 17.2993
14.5 | 1.156 | 0.07292 | 0.036 | 15.853
15 | 1.1555 | 0.07976 | 0.0362 | 14.4872
15.5 | 1.1466 | 0.08769 | 0.0354 | 13.0756
16 | 1.1313 | 0.09659 | 0.0336 | 11.7124
16.5 | 1.1106 | 0.10649 | 0.0306 | 10.4291
17 | 1.0854 | 0.11734 | 0.0263 | 9.25
17.5 | 1.0611 | 0.1287 | 0.0208 | 8.2448
18 | 1.0362 | 0.14068 | 0.0142 | 7.3657
18.5 | 1.0143 | 0.15288 | 0.007 | 6.6346
19 | 0.9914 | 0.1659 | -0.0013 | 5.9759
19.5 | 0.9634 | 0.18052 | -0.0111 | 5.3368

## 57. Re 3M Mach 0.00 (1)
BIGFOIL.COM POLAR EXPORT
GA 40A219
GA 40A219 |  |  |  | Cl Max: | 1.613 | at alpha= | 16 | deg
JavaFoil+Calcfoil stall+Eppler ext transition |  |  |  | L/D Max: | 146.311 | at alpha= | 6 | deg
Re: | 3000000 |  |  | Cd Min: | 0.00505 | at alpha= | 1 | deg
Mach: | 0 |  |  | Cl=0 at alpha= | -1.6825 | deg
|  |  |  | @ Cl=0.1, Cd= | 0.0053429
|  |  |  | @ Cl=0.4, Cd= | 0.0051952
|  |  |  | @ Cl=0.6, Cd= | 0.0054313
alpha (deg) | Cl | Cd | Cm | Cl/Cd
-19.5 | -0.82 | 0.15267 | 0.006 | -5.371
-19 | -0.836 | 0.1457 | 0.006 | -5.736
-18.5 | -0.854 | 0.13422 | 0.006 | -6.365
-18 | -0.866 | 0.12998 | 0.005 | -6.666
-17.5 | -0.886 | 0.11672 | 0.005 | -7.589
-17 | -0.906 | 0.10332 | 0.004 | -8.768
-16.5 | -0.958 | 0.06895 | 0.004 | -13.895
-16 | -0.933 | 0.08573 | 0.003 | -10.88
-15.5 | -1.037 | 0.03306 | 0.003 | -31.365
-15 | -1.041 | 0.03097 | 0.002 | -33.618
-14.5 | -1.051 | 0.02633 | 0.001 | -39.932
-14 | -1.051 | 0.02419 | 0 | -43.451
-13.5 | -1.047 | 0.02266 | -0.001 | -46.194
-13 | -1.039 | 0.02058 | -0.003 | -50.486
-12.5 | -1.026 | 0.01913 | -0.004 | -53.667
-12 | -1.01 | 0.01778 | -0.005 | -56.814
-11.5 | -0.99 | 0.01656 | -0.006 | -59.797
-11 | -0.966 | 0.01541 | -0.007 | -62.69
-10.5 | -0.937 | 0.0145 | -0.008 | -64.62
-10 | -0.904 | 0.01367 | -0.01 | -66.135
-9.5 | -0.868 | 0.01293 | -0.011 | -67.115
-9 | -0.829 | 0.01196 | -0.012 | -69.317
-8.5 | -0.788 | 0.01128 | -0.014 | -69.869
-8 | -0.742 | 0.01079 | -0.015 | -68.832
-7.5 | -0.692 | 0.01061 | -0.016 | -65.211
-7 | -0.639 | 0.01021 | -0.017 | -62.563
-6.5 | -0.584 | 0.01022 | -0.019 | -57.107
-6 | -0.527 | 0.00992 | -0.02 | -53.116
-5.5 | -0.469 | 0.00943 | -0.021 | -49.735
-5 | -0.409 | 0.0091 | -0.022 | -44.994
-4.5 | -0.349 | 0.00857 | -0.024 | -40.691
-4 | -0.288 | 0.00833 | -0.025 | -34.557
-3.5 | -0.226 | 0.0083 | -0.026 | -27.291
-3 | -0.165 | 0.00816 | -0.028 | -20.149
-2.5 | -0.102 | 0.00532 | -0.029 | -19.26
-2 | -0.04 | 0.00528 | -0.03 | -7.559
-1.5 | 0.023 | 0.00525 | -0.032 | 4.334
-1 | 0.085 | 0.00535 | -0.033 | 15.99
-0.5 | 0.148 | 0.00532 | -0.034 | 27.871
0 | 0.213 | 0.00514 | -0.035 | 41.377
0.5 | 0.276 | 0.00513 | -0.037 | 53.823
1 | 0.339 | 0.00505 | -0.038 | 67.093
1.5 | 0.402 | 0.0052 | -0.039 | 77.365
2 | 0.465 | 0.00523 | -0.041 | 89.034
2.5 | 0.529 | 0.00535 | -0.042 | 98.879
3 | 0.592 | 0.00543 | -0.043 | 108.958
3.5 | 0.655 | 0.00544 | -0.044 | 120.432
4 | 0.715 | 0.0058 | -0.046 | 123.245
4.5 | 0.777 | 0.00594 | -0.047 | 130.927
5 | 0.839 | 0.00599 | -0.048 | 140.117
5.5 | 0.9 | 0.00627 | -0.05 | 143.429
6 | 0.96 | 0.00656 | -0.051 | 146.311
6.5 | 1.019 | 0.00735 | -0.052 | 138.654
7 | 1.078 | 0.00897 | -0.053 | 120.168
7.5 | 1.108 | 0.01244 | -0.053 | 89.036
8 | 1.16 | 0.01327 | -0.054 | 87.387
8.5 | 1.209 | 0.01512 | -0.055 | 79.933
9 | 1.257 | 0.01588 | -0.056 | 79.169
9.5 | 1.303 | 0.0167 | -0.057 | 77.996
10 | 1.346 | 0.01758 | -0.059 | 76.568
10.5 | 1.386 | 0.01854 | -0.06 | 74.795
11 | 1.424 | 0.01953 | -0.061 | 72.899
11.5 | 1.459 | 0.02059 | -0.062 | 70.862
12 | 1.491 | 0.0218 | -0.063 | 68.395
12.5 | 1.519 | 0.02283 | -0.064 | 66.55
13 | 1.542 | 0.02504 | -0.065 | 61.586
13.5 | 1.563 | 0.02649 | -0.065 | 59.022
14 | 1.581 | 0.02796 | -0.066 | 56.536
14.5 | 1.594 | 0.02973 | -0.067 | 53.633
15 | 1.604 | 0.03132 | -0.068 | 51.224
15.5 | 1.61 | 0.03332 | -0.069 | 48.334
16 | 1.613 | 0.03532 | -0.07 | 45.668
16.5 | 1.611 | 0.03757 | -0.071 | 42.891
17 | 1.607 | 0.03982 | -0.072 | 40.352
17.5 | 1.599 | 0.04208 | -0.072 | 37.996
18 | 1.587 | 0.04519 | -0.073 | 35.106
18.5 | 1.573 | 0.04774 | -0.074 | 32.946
19 | 1.555 | 0.05109 | -0.074 | 30.444
19.5 | 1.534 | 0.05508 | -0.075 | 27.86
20 | 1.512 | 0.05923 | -0.075 | 25.52

## 58. Re 3M Mach 0.00 (2)
BIGFOIL.COM POLAR EXPORT
GA 40A219
GA 40A219 |  |  |  | Cl Max: | 1.5086 | at alpha= | 20 | deg
XFOIL ncrit=9 |  |  |  | L/D Max: | 139.167 | at alpha= | 5 | deg
Re: | 3000000 |  |  | Cd Min: | 0.06758 | at alpha= | 20 | deg
Mach: | 0 |  |  | Cl=0 at alpha= | -1.6025 | deg
|  |  |  | @ Cl=0.1, Cd= | 0.0048688
|  |  |  | @ Cl=0.4, Cd= | 0.0049235
|  |  |  | @ Cl=0.6, Cd= | 0.0050669
alpha (deg) | Cl | Cd | Cm | Cl/Cd
-20 | -1.3068 | 0.05756 | -0.0638 | -22.7033
-19.5 | -1.3054 | 0.05216 | -0.065 | -25.0268
-19 | -1.295 | 0.0479 | -0.0656 | -27.0355
-18.5 | -1.2821 | 0.04403 | -0.066 | -29.1188
-18 | -1.2346 | 0.03904 | -0.0744 | -31.624
-17.5 | -1.1131 | 0.03523 | -0.0952 | -31.5952
-17 | -1.0896 | 0.03252 | -0.0959 | -33.5055
-16.5 | -1.0769 | 0.02965 | -0.0945 | -36.3204
-16 | -1.0613 | 0.02716 | -0.0928 | -39.0758
-15.5 | -1.0415 | 0.02511 | -0.0911 | -41.4775
-15 | -1.018 | 0.02339 | -0.0892 | -43.5229
-14.5 | -0.991 | 0.02191 | -0.0875 | -45.2305
-13.5 | -0.9353 | 0.01926 | -0.0835 | -48.5618
-12.5 | -0.8761 | 0.01702 | -0.079 | -51.4747
-12 | -0.8532 | 0.0157 | -0.0755 | -54.3439
-11.5 | -0.8229 | 0.01475 | -0.0728 | -55.7898
-11 | -0.791 | 0.01396 | -0.0701 | -56.6619
-10.5 | -0.7581 | 0.01326 | -0.0673 | -57.1719
-10 | -0.7223 | 0.0127 | -0.0647 | -56.874
-9.5 | -0.6927 | 0.01203 | -0.0609 | -57.581
-9 | -0.662 | 0.01138 | -0.057 | -58.1722
-8.5 | -0.6279 | 0.01094 | -0.0535 | -57.3949
-8 | -0.5942 | 0.0106 | -0.0496 | -56.0566
-7.5 | -0.5526 | 0.0103 | -0.0473 | -53.6505
-7 | -0.5111 | 0.00987 | -0.045 | -51.7832
-6.5 | -0.4648 | 0.00956 | -0.0436 | -48.6192
-6 | -0.4156 | 0.00929 | -0.0427 | -44.7363
-5.5 | -0.3677 | 0.00895 | -0.0416 | -41.0838
-5 | -0.3172 | 0.00873 | -0.0409 | -36.3345
-4.5 | -0.2665 | 0.00845 | -0.0403 | -31.5385
-4 | -0.2151 | 0.00816 | -0.0398 | -26.3603
-3.5 | -0.1703 | 0.00755 | -0.0381 | -22.5563
-3 | -0.1328 | 0.00655 | -0.0352 | -20.2748
-2.5 | -0.0974 | 0.00542 | -0.0319 | -17.9705
-2 | -0.0446 | 0.0051 | -0.0316 | -8.7451
-1.5 | 0.0115 | 0.00496 | -0.032 | 2.3185
-1 | 0.0681 | 0.00488 | -0.0324 | 13.9549
-0.5 | 0.1252 | 0.00486 | -0.0329 | 25.7613
0 | 0.1828 | 0.00492 | -0.0336 | 37.1545
0.5 | 0.2412 | 0.00489 | -0.0344 | 49.3252
1 | 0.2996 | 0.00488 | -0.0352 | 61.3934
2 | 0.4149 | 0.00493 | -0.0366 | 84.1582
2.5 | 0.4727 | 0.00496 | -0.0373 | 95.3024
3 | 0.5299 | 0.005 | -0.038 | 105.98
3.5 | 0.5864 | 0.00505 | -0.0385 | 116.1188
4.5 | 0.6987 | 0.00519 | -0.0394 | 134.6243
5 | 0.7515 | 0.0054 | -0.0392 | 139.1667
5.5 | 0.7882 | 0.00612 | -0.036 | 128.7908
6 | 0.8124 | 0.00716 | -0.0305 | 113.4637
6.5 | 0.83 | 0.00808 | -0.0237 | 102.7228
7 | 0.8395 | 0.00883 | -0.0152 | 95.0736
7.5 | 0.847 | 0.00981 | -0.007 | 86.3405
8 | 0.86 | 0.01089 | -0.0004 | 78.9715
8.5 | 0.8768 | 0.01204 | 0.005 | 72.8239
9 | 0.8985 | 0.01321 | 0.0092 | 68.0167
9.5 | 0.9207 | 0.0145 | 0.0131 | 63.4966
10 | 0.9418 | 0.01592 | 0.0168 | 59.1583
10.5 | 0.9629 | 0.0174 | 0.0202 | 55.3391
11 | 0.9819 | 0.019 | 0.0238 | 51.6789
12 | 1.1353 | 0.02274 | 0.0059 | 49.9252
13 | 1.2311 | 0.02669 | 0.0002 | 46.1259
13.5 | 1.2569 | 0.02878 | 0.0015 | 43.6727
14 | 1.2851 | 0.03071 | 0.0025 | 41.8463
14.5 | 1.3107 | 0.03291 | 0.0036 | 39.8268
15 | 1.3333 | 0.03538 | 0.0047 | 37.6851
15.5 | 1.3567 | 0.03783 | 0.0057 | 35.8631
16 | 1.3807 | 0.04028 | 0.0065 | 34.2776
16.5 | 1.4025 | 0.04299 | 0.0072 | 32.6239
17 | 1.4229 | 0.04582 | 0.0079 | 31.0541
17.5 | 1.4378 | 0.0492 | 0.0087 | 29.2236
18 | 1.4576 | 0.05224 | 0.009 | 27.902
18.5 | 1.4754 | 0.05547 | 0.0094 | 26.5982
19 | 1.4913 | 0.05894 | 0.0096 | 25.302
19.5 | 1.5022 | 0.06301 | 0.0098 | 23.8407
20 | 1.5086 | 0.06758 | 0.0098 | 22.3232

## 59. Re 3M Mach 0.10 (1)
BIGFOIL.COM POLAR EXPORT
GA 40A219
GA 40A219 |  |  |  | Cl Max: | 1.597 | at alpha= | 15.5 | deg
JavaFoil+Calcfoil stall+Eppler ext transition |  |  |  | L/D Max: | 147.201 | at alpha= | 6 | deg
Re: | 3000000 |  |  | Cd Min: | 0.00505 | at alpha= | 1 | deg
Mach: | 0.1 |  |  | Cl=0 at alpha= | -1.6825 | deg
|  |  |  | @ Cl=0.1, Cd= | 0.0053933
|  |  |  | @ Cl=0.4, Cd= | 0.005153
|  |  |  | @ Cl=0.6, Cd= | 0.0054256
alpha (deg) | Cl | Cd | Cm | Cl/Cd
-18.5 | -0.806 | 0.14145 | 0.005 | -5.697
-18 | -0.823 | 0.13356 | 0.005 | -6.163
-17.5 | -0.843 | 0.12305 | 0.004 | -6.848
-17 | -0.86 | 0.11446 | 0.004 | -7.511
-16.5 | -0.881 | 0.10193 | 0.004 | -8.64
-16 | -0.884 | 0.10214 | 0.003 | -8.652
-15.5 | -0.998 | 0.03786 | 0.003 | -26.366
-15 | -1.003 | 0.0366 | 0.002 | -27.398
-14.5 | -1.026 | 0.02814 | 0.001 | -36.455
-14 | -1.028 | 0.02609 | 0 | -39.406
-13.5 | -1.03 | 0.02359 | -0.001 | -43.669
-13 | -1.026 | 0.02113 | -0.003 | -48.584
-12.5 | -1.017 | 0.0194 | -0.004 | -52.451
-12 | -1.003 | 0.01814 | -0.005 | -55.291
-11.5 | -0.985 | 0.01687 | -0.006 | -58.361
-11 | -0.963 | 0.01561 | -0.007 | -61.661
-10.5 | -0.935 | 0.01468 | -0.009 | -63.683
-10 | -0.903 | 0.01387 | -0.01 | -65.127
-9.5 | -0.868 | 0.01308 | -0.011 | -66.356
-9 | -0.829 | 0.01239 | -0.012 | -66.862
-8.5 | -0.789 | 0.01141 | -0.014 | -69.168
-8 | -0.745 | 0.01088 | -0.015 | -68.458
-7.5 | -0.694 | 0.01063 | -0.016 | -65.267
-7 | -0.641 | 0.01065 | -0.017 | -60.191
-6.5 | -0.586 | 0.01029 | -0.019 | -56.98
-6 | -0.529 | 0.00993 | -0.02 | -53.315
-5.5 | -0.471 | 0.00948 | -0.021 | -49.676
-5 | -0.411 | 0.00919 | -0.023 | -44.722
-4.5 | -0.351 | 0.00885 | -0.024 | -39.6
-4 | -0.289 | 0.00869 | -0.025 | -33.275
-3.5 | -0.228 | 0.00826 | -0.026 | -27.544
-3 | -0.165 | 0.00824 | -0.028 | -20.063
-2.5 | -0.103 | 0.00531 | -0.029 | -19.383
-2 | -0.04 | 0.00524 | -0.03 | -7.658
-1.5 | 0.023 | 0.0052 | -0.032 | 4.399
-1 | 0.086 | 0.0054 | -0.033 | 15.9
-0.5 | 0.149 | 0.00537 | -0.034 | 27.727
0 | 0.214 | 0.00513 | -0.036 | 41.637
0.5 | 0.277 | 0.00511 | -0.037 | 54.222
1 | 0.341 | 0.00505 | -0.038 | 67.484
1.5 | 0.404 | 0.00516 | -0.04 | 78.357
2 | 0.468 | 0.00528 | -0.041 | 88.523
2.5 | 0.531 | 0.00535 | -0.042 | 99.391
3 | 0.595 | 0.00542 | -0.043 | 109.708
3.5 | 0.658 | 0.00549 | -0.045 | 119.951
4 | 0.719 | 0.00577 | -0.046 | 124.444
4.5 | 0.781 | 0.00591 | -0.047 | 132.178
5 | 0.843 | 0.00605 | -0.049 | 139.375
5.5 | 0.904 | 0.0063 | -0.05 | 143.464
6 | 0.965 | 0.00655 | -0.051 | 147.201
6.5 | 1.024 | 0.00738 | -0.052 | 138.795
7 | 1.083 | 0.00905 | -0.054 | 119.62
7.5 | 1.112 | 0.01262 | -0.054 | 88.106
8 | 1.162 | 0.01453 | -0.054 | 79.962
8.5 | 1.213 | 0.01526 | -0.056 | 79.481
9 | 1.261 | 0.01611 | -0.057 | 78.314
9.5 | 1.307 | 0.01692 | -0.058 | 77.222
10 | 1.35 | 0.01778 | -0.059 | 75.901
10.5 | 1.39 | 0.0188 | -0.06 | 73.903
11 | 1.427 | 0.01984 | -0.061 | 71.907
11.5 | 1.461 | 0.02093 | -0.062 | 69.774
12 | 1.492 | 0.02213 | -0.063 | 67.391
12.5 | 1.519 | 0.02326 | -0.064 | 65.302
13 | 1.54 | 0.02549 | -0.065 | 60.423
13.5 | 1.56 | 0.02695 | -0.066 | 57.87
14 | 1.575 | 0.02853 | -0.067 | 55.201
14.5 | 1.586 | 0.03028 | -0.068 | 52.377
15 | 1.594 | 0.03196 | -0.069 | 49.86
15.5 | 1.597 | 0.03403 | -0.069 | 46.914
16 | 1.596 | 0.03626 | -0.07 | 44.007
16.5 | 1.591 | 0.03847 | -0.071 | 41.349
17 | 1.582 | 0.0409 | -0.072 | 38.689
17.5 | 1.57 | 0.04326 | -0.072 | 36.3
18 | 1.555 | 0.04621 | -0.073 | 33.645
18.5 | 1.536 | 0.04931 | -0.074 | 31.144
19 | 1.513 | 0.05332 | -0.074 | 28.374
19.5 | 1.488 | 0.05754 | -0.075 | 25.859
20 | 1.46 | 0.06215 | -0.075 | 23.488

## 60. Re 3M Mach 0.10 (2)
BIGFOIL.COM POLAR EXPORT
GA 40A219
GA 40A219 |  |  |  | Cl Max: | 1.5038 | at alpha= | 20 | deg
XFOIL ncrit=9 |  |  |  | L/D Max: | 139.704 | at alpha= | 5 | deg
Re: | 3000000 |  |  | Cd Min: | 0.06992 | at alpha= | 20 | deg
Mach: | 0.1 |  |  | Cl=0 at alpha= | -1.6037 | deg
|  |  |  | @ Cl=0.1, Cd= | 0.0048845
|  |  |  | @ Cl=0.4, Cd= | 0.0049409
|  |  |  | @ Cl=0.6, Cd= | 0.0050779
alpha (deg) | Cl | Cd | Cm | Cl/Cd
-20 | -1.2787 | 0.06278 | -0.0646 | -20.368
-19.5 | -1.2819 | 0.05653 | -0.0663 | -22.6765
-19 | -1.2745 | 0.05172 | -0.0673 | -24.6423
-18.5 | -1.2619 | 0.0473 | -0.0684 | -26.6786
-18 | -1.2175 | 0.04148 | -0.0775 | -29.3515
-17.5 | -1.102 | 0.03717 | -0.0976 | -29.6476
-17 | -1.0832 | 0.03404 | -0.098 | -31.8214
-16.5 | -1.0636 | 0.0315 | -0.0971 | -33.7651
-16 | -1.0463 | 0.02897 | -0.0958 | -36.1167
-15.5 | -1.0355 | 0.02618 | -0.0936 | -39.5531
-14.5 | -0.9878 | 0.02264 | -0.0898 | -43.6307
-14 | -0.9626 | 0.0211 | -0.0876 | -45.6209
-13.5 | -0.9329 | 0.01981 | -0.0857 | -47.0924
-13 | -0.9046 | 0.01857 | -0.0833 | -48.713
-12.5 | -0.8744 | 0.01741 | -0.081 | -50.224
-12 | -0.8493 | 0.01615 | -0.0778 | -52.5882
-11.5 | -0.8206 | 0.01507 | -0.0749 | -54.4526
-11 | -0.7889 | 0.01423 | -0.0721 | -55.4392
-10.5 | -0.7559 | 0.01348 | -0.0692 | -56.0757
-10 | -0.7202 | 0.01288 | -0.0666 | -55.9161
-9.5 | -0.6875 | 0.01226 | -0.0633 | -56.0767
-9 | -0.6595 | 0.01151 | -0.059 | -57.298
-8.5 | -0.6256 | 0.01104 | -0.0553 | -56.6667
-8 | -0.5914 | 0.01064 | -0.0515 | -55.5827
-7.5 | -0.5528 | 0.01035 | -0.0485 | -53.4106
-7 | -0.5116 | 0.00993 | -0.046 | -51.5206
-6.5 | -0.4655 | 0.00961 | -0.0445 | -48.4391
-6 | -0.4165 | 0.00932 | -0.0434 | -44.6888
-5.5 | -0.3685 | 0.00899 | -0.0422 | -40.99
-5 | -0.3181 | 0.00876 | -0.0414 | -36.3128
-4.5 | -0.2671 | 0.00848 | -0.0408 | -31.4976
-4 | -0.2155 | 0.00818 | -0.0402 | -26.3447
-3.5 | -0.1697 | 0.00762 | -0.0386 | -22.2703
-3 | -0.1329 | 0.0066 | -0.0355 | -20.1364
-2.5 | -0.0975 | 0.00544 | -0.0322 | -17.9228
-2 | -0.0447 | 0.00511 | -0.0319 | -8.7476
-1.5 | 0.0117 | 0.00497 | -0.0322 | 2.3541
-1 | 0.0684 | 0.00489 | -0.0326 | 13.9877
-0.5 | 0.1259 | 0.00488 | -0.0331 | 25.7992
0 | 0.1838 | 0.00493 | -0.0338 | 37.2819
0.5 | 0.2427 | 0.0049 | -0.0346 | 49.5306
1 | 0.3014 | 0.00489 | -0.0354 | 61.636
1.5 | 0.3603 | 0.00492 | -0.0363 | 73.2317
2 | 0.4173 | 0.00495 | -0.0368 | 84.303
2.5 | 0.4755 | 0.00497 | -0.0375 | 95.674
3 | 0.5331 | 0.00501 | -0.0381 | 106.4072
3.5 | 0.5899 | 0.00506 | -0.0386 | 116.581
4 | 0.6464 | 0.00516 | -0.0391 | 125.2713
4.5 | 0.7028 | 0.00521 | -0.0395 | 134.8944
5 | 0.7558 | 0.00541 | -0.0393 | 139.7043
5.5 | 0.7921 | 0.00615 | -0.0359 | 128.7967
6 | 0.8149 | 0.00722 | -0.03 | 112.867
6.5 | 0.8292 | 0.00811 | -0.0225 | 102.2441
7 | 0.8385 | 0.00891 | -0.0139 | 94.1077
7.5 | 0.8451 | 0.00995 | -0.0056 | 84.9347
8 | 0.8581 | 0.01108 | 0.0009 | 77.4458
8.5 | 0.8746 | 0.0123 | 0.0063 | 71.1057
9 | 0.8965 | 0.01352 | 0.0105 | 66.3092
9.5 | 0.9185 | 0.01487 | 0.0143 | 61.7687
10 | 0.9397 | 0.01633 | 0.018 | 57.5444
10.5 | 0.9599 | 0.0179 | 0.0216 | 53.6257
11 | 0.9797 | 0.01952 | 0.025 | 50.1895
11.5 | 1.0068 | 0.02113 | 0.0268 | 47.6479
12 | 1.1347 | 0.02338 | 0.0069 | 48.5329
13 | 1.2304 | 0.02747 | 0.0014 | 44.7907
13.5 | 1.2568 | 0.02957 | 0.0027 | 42.5025
14 | 1.2837 | 0.03169 | 0.0038 | 40.508
14.5 | 1.3094 | 0.03393 | 0.0049 | 38.5912
15 | 1.3319 | 0.03646 | 0.0061 | 36.5304
15.5 | 1.3557 | 0.03898 | 0.007 | 34.7794
16 | 1.3791 | 0.04157 | 0.0078 | 33.1754
16.5 | 1.4014 | 0.04426 | 0.0086 | 31.6629
17 | 1.4193 | 0.04742 | 0.0094 | 29.9304
17.5 | 1.4353 | 0.05082 | 0.0101 | 28.2428
18 | 1.4563 | 0.05377 | 0.0105 | 27.0839
18.5 | 1.4722 | 0.05732 | 0.0109 | 25.6839
19 | 1.4851 | 0.06123 | 0.0111 | 24.2545
19.5 | 1.4934 | 0.06562 | 0.0113 | 22.7583
20 | 1.5038 | 0.06992 | 0.0112 | 21.5074

## 61. Re 3M Mach 0.25 (1)
BIGFOIL.COM POLAR EXPORT
GA 40A219
GA 40A219 |  |  |  | Cl Max: | 1.52 | at alpha= | 13.5 | deg
JavaFoil+Calcfoil stall+Eppler ext transition |  |  |  | L/D Max: | 147.031 | at alpha= | 6 | deg
Re: | 3000000 |  |  | Cd Min: | 0.00513 | at alpha= | 1 | deg
Mach: | 0.25 |  |  | Cl=0 at alpha= | -1.6797 | deg
|  |  |  | @ Cl=0.1, Cd= | 0.0053878
|  |  |  | @ Cl=0.4, Cd= | 0.00523
|  |  |  | @ Cl=0.6, Cd= | 0.0054782
alpha (deg) | Cl | Cd | Cm | Cl/Cd
-17 | -0.547 | 0.12991 | 0.003 | -4.211
-16.5 | -0.592 | 0.12546 | 0.003 | -4.72
-16 | -0.634 | 0.11873 | 0.002 | -5.339
-15.5 | -0.671 | 0.11379 | 0.002 | -5.899
-15 | -0.707 | 0.10406 | 0.001 | -6.793
-14.5 | -0.735 | 0.09856 | 0 | -7.46
-14 | -0.76 | 0.0925 | 0 | -8.219
-13.5 | -0.782 | 0.08474 | -0.001 | -9.234
-13 | -0.798 | 0.07771 | -0.002 | -10.274
-12.5 | -0.928 | 0.02359 | -0.004 | -39.323
-12 | -0.938 | 0.02059 | -0.005 | -45.526
-11.5 | -0.938 | 0.01847 | -0.006 | -50.78
-11 | -0.929 | 0.0172 | -0.007 | -53.987
-10.5 | -0.914 | 0.01599 | -0.009 | -57.134
-10 | -0.892 | 0.01491 | -0.01 | -59.819
-9.5 | -0.863 | 0.01399 | -0.011 | -61.722
-9 | -0.83 | 0.01318 | -0.013 | -62.967
-8.5 | -0.792 | 0.0121 | -0.014 | -65.463
-8 | -0.75 | 0.01144 | -0.015 | -65.606
-7.5 | -0.706 | 0.01142 | -0.017 | -61.793
-7 | -0.654 | 0.01099 | -0.018 | -59.517
-6.5 | -0.599 | 0.01061 | -0.019 | -56.452
-6 | -0.542 | 0.01024 | -0.021 | -52.898
-5.5 | -0.483 | 0.0097 | -0.022 | -49.777
-5 | -0.422 | 0.00935 | -0.023 | -45.095
-4.5 | -0.36 | 0.0091 | -0.024 | -39.544
-4 | -0.297 | 0.00897 | -0.026 | -33.122
-3.5 | -0.234 | 0.00859 | -0.027 | -27.193
-3 | -0.17 | 0.00833 | -0.028 | -20.392
-2.5 | -0.106 | 0.00537 | -0.03 | -19.684
-2 | -0.041 | 0.00533 | -0.031 | -7.729
-1.5 | 0.023 | 0.00529 | -0.033 | 4.438
-1 | 0.088 | 0.00541 | -0.034 | 16.334
-0.5 | 0.153 | 0.00529 | -0.035 | 28.916
0 | 0.22 | 0.00538 | -0.037 | 40.79
0.5 | 0.285 | 0.00516 | -0.038 | 55.193
1 | 0.35 | 0.00513 | -0.039 | 68.232
1.5 | 0.415 | 0.00526 | -0.041 | 78.952
2 | 0.481 | 0.00534 | -0.042 | 90
2.5 | 0.546 | 0.00542 | -0.043 | 100.752
3 | 0.611 | 0.00549 | -0.045 | 111.276
3.5 | 0.676 | 0.00561 | -0.046 | 120.647
4 | 0.738 | 0.00594 | -0.047 | 124.234
4.5 | 0.802 | 0.00608 | -0.049 | 132.048
5 | 0.866 | 0.0062 | -0.05 | 139.555
5.5 | 0.928 | 0.00647 | -0.051 | 143.421
6 | 0.99 | 0.00674 | -0.053 | 147.031
6.5 | 1.051 | 0.00755 | -0.054 | 139.128
7 | 1.082 | 0.01254 | -0.054 | 86.26
7.5 | 1.136 | 0.01348 | -0.055 | 84.266
8 | 1.186 | 0.01543 | -0.056 | 76.835
8.5 | 1.237 | 0.01629 | -0.057 | 75.926
9 | 1.284 | 0.01722 | -0.058 | 74.582
9.5 | 1.328 | 0.01814 | -0.059 | 73.186
10 | 1.368 | 0.01917 | -0.06 | 71.361
10.5 | 1.405 | 0.02027 | -0.061 | 69.285
11 | 1.437 | 0.02141 | -0.062 | 67.111
11.5 | 1.465 | 0.02267 | -0.063 | 64.606
12 | 1.488 | 0.02399 | -0.064 | 62.017
12.5 | 1.503 | 0.02649 | -0.065 | 56.741
13 | 1.515 | 0.02814 | -0.066 | 53.824
13.5 | 1.52 | 0.02985 | -0.067 | 50.931
14 | 1.519 | 0.03179 | -0.068 | 47.801
14.5 | 1.512 | 0.03391 | -0.069 | 44.597
15 | 1.497 | 0.03648 | -0.07 | 41.05
15.5 | 1.477 | 0.03896 | -0.071 | 37.899
16 | 1.448 | 0.04225 | -0.071 | 34.265
16.5 | 1.413 | 0.04569 | -0.072 | 30.924
17 | 1.371 | 0.04996 | -0.073 | 27.431
17.5 | 1.322 | 0.0546 | -0.073 | 24.22
18 | 1.268 | 0.06002 | -0.074 | 21.129
18.5 | 1.205 | 0.06853 | -0.073 | 17.589

## 62. Re 3M Mach 0.25 (2)
BIGFOIL.COM POLAR EXPORT
GA 40A219
GA 40A219 |  |  |  | Cl Max: | 1.4587 | at alpha= | 20 | deg
XFOIL ncrit=9 |  |  |  | L/D Max: | 141.488 | at alpha= | 5 | deg
Re: | 3000000 |  |  | Cd Min: | 0.12816 | at alpha= | -20 | deg
Mach: | 0.25 |  |  | Cl=0 at alpha= | -1.6049 | deg
|  |  |  | @ Cl=0.1, Cd= | 0.00498
|  |  |  | @ Cl=0.4, Cd= | 0.0050289
|  |  |  | @ Cl=0.6, Cd= | 0.005144
alpha (deg) | Cl | Cd | Cm | Cl/Cd
-20 | -0.9026 | 0.12816 | -0.0404 | -7.0428
-19.5 | -0.9783 | 0.10754 | -0.0523 | -9.0971
-19 | -1.0117 | 0.09456 | -0.0588 | -10.699
-18.5 | -1.0114 | 0.07822 | -0.0774 | -12.9302
-18 | -1.0118 | 0.06179 | -0.0974 | -16.3748
-17.5 | -0.9805 | 0.0549 | -0.106 | -17.8597
-17 | -0.9961 | 0.04755 | -0.1079 | -20.9485
-16.5 | -0.9947 | 0.04243 | -0.1081 | -23.4433
-15.5 | -0.9759 | 0.03454 | -0.1066 | -28.2542
-15 | -0.9612 | 0.03138 | -0.105 | -30.631
-14.5 | -0.9521 | 0.0281 | -0.1027 | -33.8826
-14 | -0.9357 | 0.0255 | -0.1002 | -36.6941
-13.5 | -0.9094 | 0.02364 | -0.0979 | -38.4687
-13 | -0.8832 | 0.02189 | -0.0954 | -40.3472
-12.5 | -0.856 | 0.02028 | -0.0927 | -42.2091
-12 | -0.8276 | 0.01882 | -0.0898 | -43.9745
-11.5 | -0.7985 | 0.01746 | -0.0868 | -45.7331
-11 | -0.7737 | 0.01603 | -0.083 | -48.2658
-10.5 | -0.7422 | 0.01494 | -0.0798 | -49.6787
-10 | -0.7065 | 0.01414 | -0.0769 | -49.9646
-9.5 | -0.6725 | 0.0133 | -0.0736 | -50.5639
-9 | -0.6397 | 0.01252 | -0.0699 | -51.0942
-8.5 | -0.6117 | 0.0117 | -0.0652 | -52.2821
-8 | -0.5771 | 0.0111 | -0.0613 | -51.991
-7.5 | -0.5414 | 0.01063 | -0.0573 | -50.9313
-7 | -0.5082 | 0.01027 | -0.0526 | -49.4839
-6.5 | -0.4669 | 0.00985 | -0.0496 | -47.401
-6 | -0.4195 | 0.00953 | -0.0477 | -44.0189
-5.5 | -0.3716 | 0.00921 | -0.0459 | -40.3474
-5 | -0.3213 | 0.00891 | -0.0446 | -36.0606
-4.5 | -0.2693 | 0.00861 | -0.0436 | -31.2776
-4 | -0.2167 | 0.00834 | -0.0428 | -25.9832
-3.5 | -0.1673 | 0.00794 | -0.0414 | -21.0705
-3 | -0.1319 | 0.00689 | -0.0377 | -19.1437
-2.5 | -0.0982 | 0.00558 | -0.0337 | -17.5986
-2 | -0.0456 | 0.00517 | -0.033 | -8.8201
-1.5 | 0.0121 | 0.00504 | -0.0332 | 2.4008
-1 | 0.0705 | 0.00497 | -0.0335 | 14.1851
-0.5 | 0.1293 | 0.00499 | -0.0339 | 25.9118
0 | 0.19 | 0.00497 | -0.0347 | 38.2294
1 | 0.3112 | 0.00496 | -0.0364 | 62.7419
1.5 | 0.3714 | 0.00499 | -0.0371 | 74.4289
2 | 0.4302 | 0.00507 | -0.0375 | 84.8521
2.5 | 0.4909 | 0.00504 | -0.0384 | 97.4008
3 | 0.5501 | 0.00511 | -0.0389 | 107.6517
3.5 | 0.6088 | 0.00515 | -0.0393 | 118.2136
4 | 0.6673 | 0.00523 | -0.0396 | 127.5908
4.5 | 0.7252 | 0.00532 | -0.0399 | 136.3158
5 | 0.7796 | 0.00551 | -0.0394 | 141.4882
5.5 | 0.8122 | 0.00636 | -0.0349 | 127.7044
6 | 0.8273 | 0.00746 | -0.0271 | 110.8981
6.5 | 0.8252 | 0.00844 | -0.0158 | 97.7725
7 | 0.8321 | 0.00946 | -0.007 | 87.9598
7.5 | 0.8351 | 0.01087 | 0.0015 | 76.8261
8 | 0.847 | 0.01237 | 0.0078 | 68.4721
8.5 | 0.8642 | 0.01388 | 0.0129 | 62.2622
9 | 0.8859 | 0.01539 | 0.017 | 57.5634
9.5 | 0.9072 | 0.01701 | 0.0209 | 53.3333
10 | 0.9287 | 0.01869 | 0.0245 | 49.6897
10.5 | 0.9481 | 0.02057 | 0.0281 | 46.0914
11 | 0.9697 | 0.02245 | 0.0312 | 43.1938
11.5 | 0.9987 | 0.02426 | 0.0328 | 41.1665
12 | 1.1234 | 0.02708 | 0.0138 | 41.4845
13 | 1.2243 | 0.03201 | 0.0076 | 38.2474
13.5 | 1.2524 | 0.03433 | 0.0089 | 36.4812
14 | 1.2776 | 0.03692 | 0.0103 | 34.6046
14.5 | 1.2995 | 0.0398 | 0.0118 | 32.6508
15 | 1.3255 | 0.04245 | 0.0129 | 31.225
15.5 | 1.348 | 0.04545 | 0.014 | 29.659
16 | 1.3681 | 0.04872 | 0.0151 | 28.0809
16.5 | 1.3829 | 0.05251 | 0.0162 | 26.3359
17 | 1.4045 | 0.05581 | 0.0169 | 25.1657
17.5 | 1.4199 | 0.05976 | 0.0175 | 23.76
18 | 1.4332 | 0.06401 | 0.0179 | 22.3903
18.5 | 1.4402 | 0.06896 | 0.0182 | 20.8846
19 | 1.4495 | 0.07383 | 0.0182 | 19.6329
19.5 | 1.4559 | 0.07909 | 0.0179 | 18.4081
20 | 1.4587 | 0.08488 | 0.0173 | 17.1854

## 63. Re 3M Mach 0.50 (1)
BIGFOIL.COM POLAR EXPORT
GA 40A219
GA 40A219 |  |  |  | Cl Max: | 1.341 | at alpha= | 9.5 | deg
JavaFoil+Calcfoil stall+Eppler ext transition |  |  |  | L/D Max: | 140.967 | at alpha= | 4.5 | deg
Re: | 3000000 |  |  | Cd Min: | 0.00538 | at alpha= | 0.5 | deg
Mach: | 0.5 |  |  | Cl=0 at alpha= | -1.6806 | deg
|  |  |  | @ Cl=0.1, Cd= | 0.0057571
|  |  |  | @ Cl=0.4, Cd= | 0.0055388
|  |  |  | @ Cl=0.6, Cd= | 0.0058249
alpha (deg) | Cl | Cd | Cm | Cl/Cd
-20 | -1.05 | 0.1743 | 0.009 | -6.023
-19.5 | -1.022 | 0.1676 | 0.008 | -6.096
-19 | -0.994 | 0.16134 | 0.007 | -6.16
-18.5 | -0.969 | 0.16313 | 0.007 | -5.94
-18 | -0.941 | 0.15347 | 0.006 | -6.134
-17.5 | -0.912 | 0.1456 | 0.005 | -6.264
-17 | -0.882 | 0.14371 | 0.004 | -6.137
-16.5 | -0.852 | 0.13708 | 0.003 | -6.213
-16 | -0.823 | 0.13249 | 0.003 | -6.213
-15.5 | -0.795 | 0.12586 | 0.002 | -6.319
-15 | -0.767 | 0.12033 | 0.001 | -6.373
-14.5 | -0.738 | 0.1196 | 0 | -6.175
-14 | -0.711 | 0.11795 | 0 | -6.029
-13.5 | -0.681 | 0.10672 | -0.001 | -6.385
-13 | -0.651 | 0.10234 | -0.001 | -6.36
-12.5 | -0.623 | 0.09813 | -0.002 | -6.344
-12 | -0.594 | 0.09598 | -0.003 | -6.19
-11.5 | -0.566 | 0.09273 | -0.003 | -6.101
-11 | -0.538 | 0.0862 | -0.004 | -6.239
-10.5 | -0.509 | 0.08279 | -0.005 | -6.152
-10 | -0.481 | 0.0675 | -0.005 | -7.12
-9.5 | -0.453 | 0.06097 | -0.006 | -7.429
-9 | -0.505 | 0.01715 | -0.014 | -29.45
-8.5 | -0.395 | 0.05579 | -0.008 | -7.08
-8 | -0.527 | 0.05146 | -0.009 | -10.236
-7.5 | -0.682 | 0.0143 | -0.018 | -47.673
-7 | -0.669 | 0.0128 | -0.02 | -52.246
-6.5 | -0.632 | 0.01269 | -0.021 | -49.796
-6 | -0.583 | 0.01194 | -0.023 | -48.81
-5.5 | -0.527 | 0.01134 | -0.024 | -46.448
-5 | -0.466 | 0.01074 | -0.026 | -43.387
-4.5 | -0.399 | 0.0103 | -0.027 | -38.724
-4 | -0.33 | 0.00972 | -0.029 | -33.961
-3.5 | -0.26 | 0.00931 | -0.03 | -27.94
-3 | -0.189 | 0.00907 | -0.032 | -20.877
-2.5 | -0.118 | 0.00546 | -0.033 | -21.588
-2 | -0.046 | 0.00557 | -0.035 | -8.264
-1.5 | 0.026 | 0.00557 | -0.036 | 4.713
-1 | 0.099 | 0.00576 | -0.038 | 17.137
-0.5 | 0.171 | 0.00555 | -0.039 | 30.835
0 | 0.246 | 0.00551 | -0.041 | 44.54
0.5 | 0.319 | 0.00538 | -0.042 | 59.202
1 | 0.392 | 0.00553 | -0.044 | 70.759
1.5 | 0.465 | 0.00561 | -0.045 | 82.78
2 | 0.537 | 0.00573 | -0.047 | 93.857
2.5 | 0.61 | 0.00584 | -0.048 | 104.463
3 | 0.683 | 0.00596 | -0.05 | 114.692
3.5 | 0.756 | 0.00608 | -0.051 | 124.407
4 | 0.824 | 0.00617 | -0.053 | 133.493
4.5 | 0.895 | 0.00635 | -0.054 | 140.967
5 | 0.965 | 0.00707 | -0.056 | 136.433
5.5 | 1.033 | 0.00744 | -0.057 | 138.838
6 | 1.075 | 0.00945 | -0.057 | 113.756
6.5 | 1.121 | 0.01511 | -0.058 | 74.167
7 | 1.176 | 0.01637 | -0.059 | 71.839
7.5 | 1.227 | 0.01871 | -0.06 | 65.573
8 | 1.274 | 0.02003 | -0.061 | 63.607
8.5 | 1.314 | 0.02177 | -0.063 | 60.345
9 | 1.339 | 0.02327 | -0.064 | 57.559
9.5 | 1.341 | 0.02532 | -0.065 | 52.964
10 | 1.302 | 0.02881 | -0.066 | 45.192
10.5 | 1.134 | 0.03208 | -0.067 | 35.342
11 | 0.853 | 0.03655 | -0.068 | 23.345
11.5 | 0.868 | 0.04335 | -0.067 | 20.03
12 | 0.789 | 0.09056 | -0.035 | 8.71
12.5 | 0.817 | 0.09894 | -0.036 | 8.256
13 | 0.847 | 0.10537 | -0.04 | 8.04
13.5 | 0.884 | 0.11089 | -0.047 | 7.971
14 | 0.907 | 0.11813 | -0.044 | 7.675
14.5 | 0.935 | 0.11947 | -0.045 | 7.829

## 64. Re 3M Mach 0.50 (2)
BIGFOIL.COM POLAR EXPORT
GA 40A219
GA 40A219 |  |  |  | Cl Max: | 1.2232 | at alpha= | 14.5 | deg
XFOIL ncrit=9 |  |  |  | L/D Max: | 144.003 | at alpha= | 5 | deg
Re: | 3000000 |  |  | Cd Min: | 0.1724 | at alpha= | 19.5 | deg
Mach: | 0.5 |  |  | Cl=0 at alpha= | -1.5952 | deg
|  |  |  | @ Cl=0.1, Cd= | 0.005274
|  |  |  | @ Cl=0.4, Cd= | 0.005391
|  |  |  | @ Cl=0.6, Cd= | 0.0055022
alpha (deg) | Cl | Cd | Cm | Cl/Cd
-15 | -0.3235 | 0.1308 | -0.0831 | -2.4732
-14.5 | -0.338 | 0.11794 | -0.0897 | -2.8659
-14 | -0.3549 | 0.10535 | -0.0965 | -3.3688
-13.5 | -0.3801 | 0.09147 | -0.1041 | -4.1555
-13 | -0.404 | 0.07776 | -0.1124 | -5.1955
-12.5 | -0.4345 | 0.06514 | -0.1205 | -6.6702
-12 | -0.4675 | 0.05435 | -0.126 | -8.6017
-11 | -0.5321 | 0.03747 | -0.1281 | -14.2007
-10.5 | -0.5592 | 0.03078 | -0.125 | -18.1676
-10 | -0.5682 | 0.02588 | -0.1202 | -21.9552
-9.5 | -0.5548 | 0.02269 | -0.1153 | -24.4513
-9 | -0.5393 | 0.02001 | -0.1097 | -26.9515
-8.5 | -0.5203 | 0.01778 | -0.104 | -29.2632
-8 | -0.4991 | 0.01577 | -0.0983 | -31.6487
-7.5 | -0.4698 | 0.01423 | -0.0931 | -33.0148
-7 | -0.4348 | 0.01305 | -0.0883 | -33.318
-6.5 | -0.4011 | 0.01198 | -0.0832 | -33.4808
-6 | -0.3683 | 0.01099 | -0.0776 | -33.5123
-5.5 | -0.3308 | 0.01029 | -0.0723 | -32.1477
-5 | -0.2948 | 0.00971 | -0.0665 | -30.3605
-4 | -0.2088 | 0.00903 | -0.057 | -23.1229
-3.5 | -0.1549 | 0.0087 | -0.0545 | -17.8046
-3 | -0.1076 | 0.00815 | -0.0509 | -13.2025
-2.5 | -0.0903 | 0.00656 | -0.0425 | -13.7652
-2 | -0.0519 | 0.00554 | -0.0377 | -9.3682
-1.5 | 0.0122 | 0.00535 | -0.0373 | 2.2804
-1 | 0.0796 | 0.00528 | -0.0376 | 15.0758
-0.5 | 0.1477 | 0.00526 | -0.0381 | 28.0798
0 | 0.2166 | 0.00529 | -0.0388 | 40.9452
0.5 | 0.2837 | 0.00531 | -0.0392 | 53.4275
1 | 0.3512 | 0.00537 | -0.0396 | 65.4004
1.5 | 0.4208 | 0.0054 | -0.0404 | 77.9259
2 | 0.4887 | 0.00541 | -0.0409 | 90.3327
2.5 | 0.5567 | 0.00545 | -0.0413 | 102.1468
3 | 0.6231 | 0.00553 | -0.0412 | 112.6763
3.5 | 0.6878 | 0.0056 | -0.0407 | 122.8214
4.5 | 0.819 | 0.00579 | -0.0397 | 141.4508
5 | 0.8741 | 0.00607 | -0.037 | 144.0033
5.5 | 0.8768 | 0.00695 | -0.0246 | 126.1583
6 | 0.8485 | 0.00868 | -0.0081 | 97.7535
6.5 | 0.8158 | 0.01145 | 0.0062 | 71.2489
7 | 0.8016 | 0.01445 | 0.0161 | 55.474
7.5 | 0.7979 | 0.01731 | 0.024 | 46.0947
8 | 0.8028 | 0.02006 | 0.0304 | 40.0199
8.5 | 0.8226 | 0.02242 | 0.0348 | 36.6905
9 | 0.8475 | 0.02472 | 0.0385 | 34.284
9.5 | 0.8709 | 0.02725 | 0.0421 | 31.9596
10 | 0.892 | 0.03006 | 0.0454 | 29.674
11 | 0.9489 | 0.03545 | 0.0505 | 26.7673
11.5 | 0.9822 | 0.03819 | 0.0522 | 25.7188
12 | 1.0237 | 0.04134 | 0.0518 | 24.7629
12.5 | 1.1257 | 0.04682 | 0.0374 | 24.0431
13 | 1.1889 | 0.05251 | 0.0304 | 22.6414
13.5 | 1.2067 | 0.057 | 0.0324 | 21.1702
14 | 1.2192 | 0.0621 | 0.0341 | 19.6329
14.5 | 1.2232 | 0.0681 | 0.0354 | 17.9618
15 | 1.2222 | 0.07485 | 0.036 | 16.3287
15.5 | 1.2136 | 0.08251 | 0.0358 | 14.7085
16 | 1.1986 | 0.09117 | 0.0346 | 13.1469
16.5 | 1.1748 | 0.10107 | 0.032 | 11.6236
17 | 1.1479 | 0.11184 | 0.028 | 10.2638
17.5 | 1.1187 | 0.12335 | 0.0228 | 9.0693
18 | 1.0918 | 0.13525 | 0.0166 | 8.0725
18.5 | 1.0668 | 0.1474 | 0.0095 | 7.2374
19 | 1.0445 | 0.15984 | 0.0018 | 6.5347
19.5 | 1.0254 | 0.1724 | -0.0064 | 5.9478

## 65. Re 4M Mach 0.00 (1)
BIGFOIL.COM POLAR EXPORT
GA 40A219
GA 40A219 |  |  |  | Cl Max: | 1.616 | at alpha= | 16 | deg
JavaFoil+Calcfoil stall+Eppler ext transition |  |  |  | L/D Max: | 145.753 | at alpha= | 5.5 | deg
Re: | 4000000 |  |  | Cd Min: | 0.00488 | at alpha= | 1 | deg
Mach: | 0 |  |  | Cl=0 at alpha= | -1.6825 | deg
|  |  |  | @ Cl=0.1, Cd= | 0.0050855
|  |  |  | @ Cl=0.4, Cd= | 0.0049865
|  |  |  | @ Cl=0.6, Cd= | 0.0051976
alpha (deg) | Cl | Cd | Cm | Cl/Cd
-19.5 | -0.824 | 0.14693 | 0.007 | -5.605
-19 | -0.84 | 0.13943 | 0.006 | -6.025
-18.5 | -0.864 | 0.12342 | 0.006 | -6.998
-18 | -0.874 | 0.12209 | 0.005 | -7.155
-17.5 | -0.915 | 0.09161 | 0.006 | -9.984
-17 | -0.981 | 0.0529 | 0.006 | -18.542
-16.5 | -1.015 | 0.03919 | 0.005 | -25.901
-16 | -1.019 | 0.0389 | 0.004 | -26.197
-15.5 | -1.047 | 0.02905 | 0.003 | -36.035
-15 | -1.051 | 0.02724 | 0.002 | -38.584
-14.5 | -1.057 | 0.02438 | 0.001 | -43.355
-14 | -1.054 | 0.02275 | 0 | -46.342
-13.5 | -1.051 | 0.02075 | -0.001 | -50.641
-13 | -1.042 | 0.01919 | -0.003 | -54.333
-12.5 | -1.03 | 0.01788 | -0.004 | -57.619
-12 | -1.014 | 0.01663 | -0.005 | -60.961
-11.5 | -0.993 | 0.01588 | -0.006 | -62.546
-11 | -0.969 | 0.01446 | -0.007 | -66.984
-10.5 | -0.939 | 0.01366 | -0.008 | -68.75
-10 | -0.907 | 0.0129 | -0.01 | -70.299
-9.5 | -0.87 | 0.0122 | -0.011 | -71.279
-9 | -0.834 | 0.01119 | -0.012 | -74.527
-8.5 | -0.791 | 0.01067 | -0.014 | -74.114
-8 | -0.742 | 0.01026 | -0.015 | -72.372
-7.5 | -0.692 | 0.01011 | -0.016 | -68.432
-7 | -0.639 | 0.01007 | -0.017 | -63.443
-6.5 | -0.584 | 0.00975 | -0.019 | -59.847
-6 | -0.527 | 0.00946 | -0.02 | -55.715
-5.5 | -0.469 | 0.00898 | -0.021 | -52.19
-5 | -0.409 | 0.00873 | -0.022 | -46.909
-4.5 | -0.349 | 0.00816 | -0.024 | -42.752
-4 | -0.288 | 0.008 | -0.025 | -36.006
-3.5 | -0.226 | 0.00785 | -0.026 | -28.85
-3 | -0.165 | 0.00783 | -0.028 | -21.005
-2.5 | -0.102 | 0.00503 | -0.029 | -20.339
-2 | -0.04 | 0.00497 | -0.03 | -8.037
-1.5 | 0.023 | 0.005 | -0.032 | 4.554
-1 | 0.086 | 0.00509 | -0.033 | 16.786
-0.5 | 0.148 | 0.00507 | -0.034 | 29.233
0 | 0.213 | 0.00494 | -0.035 | 43.027
0.5 | 0.276 | 0.00492 | -0.037 | 56.03
1 | 0.339 | 0.00488 | -0.038 | 69.471
1.5 | 0.402 | 0.00499 | -0.039 | 80.59
2 | 0.465 | 0.00507 | -0.041 | 91.89
2.5 | 0.529 | 0.00512 | -0.042 | 103.297
3 | 0.592 | 0.00519 | -0.043 | 113.971
3.5 | 0.655 | 0.00525 | -0.045 | 124.667
4 | 0.715 | 0.00554 | -0.046 | 129.01
4.5 | 0.777 | 0.00572 | -0.047 | 135.806
5 | 0.839 | 0.00585 | -0.048 | 143.471
5.5 | 0.9 | 0.00617 | -0.05 | 145.753
6 | 0.96 | 0.00727 | -0.051 | 132.06
6.5 | 1.019 | 0.00825 | -0.052 | 123.594
7 | 1.056 | 0.01127 | -0.052 | 93.738
7.5 | 1.11 | 0.01202 | -0.053 | 92.335
8 | 1.162 | 0.01252 | -0.055 | 92.822
8.5 | 1.212 | 0.0143 | -0.056 | 84.746
9 | 1.26 | 0.01501 | -0.057 | 83.96
9.5 | 1.306 | 0.01578 | -0.058 | 82.756
10 | 1.349 | 0.0166 | -0.059 | 81.285
10.5 | 1.39 | 0.01746 | -0.06 | 79.627
11 | 1.428 | 0.01843 | -0.061 | 77.463
11.5 | 1.462 | 0.01945 | -0.062 | 75.203
12 | 1.494 | 0.02061 | -0.063 | 72.482
12.5 | 1.523 | 0.02158 | -0.064 | 70.564
13 | 1.546 | 0.02369 | -0.065 | 65.251
13.5 | 1.567 | 0.02503 | -0.066 | 62.593
14 | 1.584 | 0.02646 | -0.067 | 59.877
14.5 | 1.597 | 0.02812 | -0.067 | 56.801
15 | 1.608 | 0.02963 | -0.068 | 54.265
15.5 | 1.614 | 0.03154 | -0.069 | 51.158
16 | 1.616 | 0.0334 | -0.07 | 48.386
16.5 | 1.615 | 0.03554 | -0.071 | 45.441
17 | 1.61 | 0.0376 | -0.072 | 42.83
17.5 | 1.603 | 0.03962 | -0.072 | 40.443
18 | 1.591 | 0.04256 | -0.073 | 37.379
18.5 | 1.577 | 0.0448 | -0.074 | 35.207
19 | 1.56 | 0.04779 | -0.075 | 32.644
19.5 | 1.54 | 0.05139 | -0.075 | 29.961
20 | 1.517 | 0.05502 | -0.076 | 27.576

## 66. Re 4M Mach 0.00 (2)
BIGFOIL.COM POLAR EXPORT
GA 40A219
GA 40A219 |  |  |  | Cl Max: | 1.5561 | at alpha= | 20 | deg
XFOIL ncrit=9 |  |  |  | L/D Max: | 141.842 | at alpha= | 4.5 | deg
Re: | 4000000 |  |  | Cd Min: | 0.06303 | at alpha= | 20 | deg
Mach: | 0 |  |  | Cl=0 at alpha= | -1.6186 | deg
|  |  |  | @ Cl=0.1, Cd= | 0.0045625
|  |  |  | @ Cl=0.4, Cd= | 0.0045631
|  |  |  | @ Cl=0.6, Cd= | 0.0047529
alpha (deg) | Cl | Cd | Cm | Cl/Cd
-20 | -1.3747 | 0.05061 | -0.0639 | -27.1626
-19.5 | -1.3737 | 0.04552 | -0.0645 | -30.1779
-18.5 | -1.2855 | 0.03716 | -0.0776 | -34.5936
-18 | -1.1873 | 0.03299 | -0.095 | -35.9897
-17.5 | -1.1597 | 0.03091 | -0.0951 | -37.5186
-17 | -1.1395 | 0.02862 | -0.0941 | -39.8148
-16.5 | -1.1177 | 0.02656 | -0.0927 | -42.0821
-16 | -1.096 | 0.02461 | -0.0911 | -44.5347
-15.5 | -1.0686 | 0.02312 | -0.0896 | -46.2197
-15 | -1.0432 | 0.02158 | -0.0878 | -48.3411
-14.5 | -1.0228 | 0.01984 | -0.0851 | -51.5524
-14 | -0.9974 | 0.01845 | -0.0827 | -54.0596
-13.5 | -0.9683 | 0.01731 | -0.0805 | -55.9388
-13 | -0.9385 | 0.01625 | -0.0781 | -57.7538
-12.5 | -0.9084 | 0.01528 | -0.0755 | -59.4503
-12 | -0.8756 | 0.01446 | -0.0731 | -60.5533
-11.5 | -0.8434 | 0.0137 | -0.0704 | -61.562
-11 | -0.8156 | 0.01279 | -0.0668 | -63.7686
-10.5 | -0.7844 | 0.01213 | -0.0635 | -64.6661
-10 | -0.7499 | 0.0116 | -0.0605 | -64.6466
-9.5 | -0.7152 | 0.01112 | -0.0573 | -64.3165
-9 | -0.6803 | 0.01071 | -0.0539 | -63.5201
-8.5 | -0.6495 | 0.01024 | -0.0496 | -63.4277
-8 | -0.6118 | 0.00992 | -0.0465 | -61.6734
-7.5 | -0.5673 | 0.00961 | -0.0447 | -59.0323
-7 | -0.5194 | 0.00933 | -0.0436 | -55.6699
-6.5 | -0.4729 | 0.00898 | -0.0422 | -52.6615
-6 | -0.4239 | 0.00873 | -0.0413 | -48.5567
-5.5 | -0.3728 | 0.00849 | -0.0407 | -43.9105
-5 | -0.3218 | 0.00821 | -0.0401 | -39.1961
-4.5 | -0.2697 | 0.00798 | -0.0397 | -33.797
-4 | -0.2178 | 0.00776 | -0.0393 | -28.067
-3.5 | -0.1676 | 0.00741 | -0.0386 | -22.6181
-2.5 | -0.0844 | 0.00567 | -0.0342 | -14.8854
-2 | -0.0415 | 0.00487 | -0.0322 | -8.5216
-1.5 | 0.0129 | 0.0047 | -0.0322 | 2.7447
-1 | 0.069 | 0.0046 | -0.0326 | 15
-0.5 | 0.1269 | 0.00453 | -0.0333 | 28.0132
0 | 0.1854 | 0.00451 | -0.0341 | 41.1086
0.5 | 0.2437 | 0.00451 | -0.0349 | 54.0355
1 | 0.302 | 0.00455 | -0.0357 | 66.3736
1.5 | 0.3593 | 0.00457 | -0.0363 | 78.6214
2 | 0.4183 | 0.00456 | -0.0373 | 91.7325
2.5 | 0.4754 | 0.00463 | -0.0379 | 102.6782
3 | 0.5326 | 0.00466 | -0.0385 | 114.2918
3.5 | 0.5897 | 0.00474 | -0.0391 | 124.4093
4 | 0.6458 | 0.00481 | -0.0396 | 134.262
4.5 | 0.7007 | 0.00494 | -0.0398 | 141.8421
5 | 0.7451 | 0.00546 | -0.0381 | 136.4652
5.5 | 0.7703 | 0.00657 | -0.0327 | 117.2451
6 | 0.7974 | 0.00742 | -0.0278 | 107.4663
6.5 | 0.8172 | 0.00811 | -0.0212 | 100.7645
7 | 0.8296 | 0.00884 | -0.0133 | 93.8462
7.5 | 0.8455 | 0.00964 | -0.0066 | 87.7075
8 | 0.8632 | 0.01056 | -0.0008 | 81.7424
8.5 | 0.8865 | 0.01149 | 0.0037 | 77.154
9 | 0.9082 | 0.01259 | 0.0081 | 72.1366
9.5 | 0.9309 | 0.01381 | 0.012 | 67.4077
10 | 0.9533 | 0.01515 | 0.0156 | 62.9241
10.5 | 0.9747 | 0.0166 | 0.0192 | 58.7169
11 | 0.9969 | 0.01809 | 0.0223 | 55.1078
11.5 | 1.0201 | 0.01958 | 0.0252 | 52.0991
12 | 1.0477 | 0.02088 | 0.0273 | 50.1772
12.5 | 1.1777 | 0.02293 | 0.0071 | 51.3607
13.5 | 1.2868 | 0.02679 | -0.0012 | 48.0328
14 | 1.3122 | 0.0289 | 0.0001 | 45.4048
14.5 | 1.3397 | 0.03088 | 0.0012 | 43.3841
15 | 1.3662 | 0.03301 | 0.0022 | 41.3875
15.5 | 1.3905 | 0.03536 | 0.0031 | 39.3241
16 | 1.4136 | 0.0378 | 0.0041 | 37.3968
16.5 | 1.4334 | 0.04058 | 0.0051 | 35.3228
17 | 1.4566 | 0.04316 | 0.0057 | 33.7488
17.5 | 1.4782 | 0.04587 | 0.0064 | 32.2259
18 | 1.4975 | 0.04885 | 0.0069 | 30.6551
18.5 | 1.5115 | 0.05237 | 0.0075 | 28.8619
19 | 1.5262 | 0.05587 | 0.0079 | 27.317
19.5 | 1.5433 | 0.0592 | 0.0082 | 26.0693
20 | 1.5561 | 0.06303 | 0.0082 | 24.6882

## 67. Re 4M Mach 0.10 (1)
BIGFOIL.COM POLAR EXPORT
GA 40A219
GA 40A219 |  |  |  | Cl Max: | 1.6 | at alpha= | 15.5 | deg
JavaFoil+Calcfoil stall+Eppler ext transition |  |  |  | L/D Max: | 145.805 | at alpha= | 5.5 | deg
Re: | 4000000 |  |  | Cd Min: | 0.00487 | at alpha= | 1 | deg
Mach: | 0.1 |  |  | Cl=0 at alpha= | -1.6825 | deg
|  |  |  | @ Cl=0.1, Cd= | 0.0050967
|  |  |  | @ Cl=0.4, Cd= | 0.0050292
|  |  |  | @ Cl=0.6, Cd= | 0.0051987
alpha (deg) | Cl | Cd | Cm | Cl/Cd
-19 | -0.79 | 0.14327 | 0.006 | -5.515
-18.5 | -0.812 | 0.13163 | 0.006 | -6.171
-18 | -0.828 | 0.12808 | 0.005 | -6.461
-17.5 | -0.855 | 0.11113 | 0.005 | -7.69
-17 | -0.882 | 0.09458 | 0.005 | -9.324
-16.5 | -0.955 | 0.05226 | 0.005 | -18.268
-16 | -0.954 | 0.05571 | 0.004 | -17.128
-15.5 | -1.014 | 0.03116 | 0.003 | -32.56
-15 | -1.021 | 0.0295 | 0.002 | -34.618
-14.5 | -1.033 | 0.02557 | 0.001 | -40.421
-14 | -1.035 | 0.02366 | 0 | -43.749
-13.5 | -1.035 | 0.02149 | -0.001 | -48.157
-13 | -1.03 | 0.01966 | -0.003 | -52.389
-12.5 | -1.021 | 0.01814 | -0.004 | -56.265
-12 | -1.006 | 0.01697 | -0.005 | -59.307
-11.5 | -0.988 | 0.01618 | -0.006 | -61.064
-11 | -0.965 | 0.01468 | -0.007 | -65.75
-10.5 | -0.937 | 0.01383 | -0.009 | -67.774
-10 | -0.906 | 0.01309 | -0.01 | -69.191
-9.5 | -0.87 | 0.01236 | -0.011 | -70.402
-9 | -0.832 | 0.01164 | -0.012 | -71.502
-8.5 | -0.793 | 0.01076 | -0.014 | -73.636
-8 | -0.745 | 0.01036 | -0.015 | -71.856
-7.5 | -0.694 | 0.0101 | -0.016 | -68.732
-7 | -0.641 | 0.01015 | -0.017 | -63.171
-6.5 | -0.586 | 0.00981 | -0.019 | -59.738
-6 | -0.529 | 0.00946 | -0.02 | -55.964
-5.5 | -0.471 | 0.00904 | -0.021 | -52.121
-5 | -0.411 | 0.00876 | -0.023 | -46.939
-4.5 | -0.351 | 0.00841 | -0.024 | -41.667
-4 | -0.289 | 0.00827 | -0.025 | -34.993
-3.5 | -0.228 | 0.00793 | -0.026 | -28.712
-3 | -0.165 | 0.00779 | -0.028 | -21.218
-2.5 | -0.103 | 0.00505 | -0.029 | -20.371
-2 | -0.04 | 0.00502 | -0.03 | -7.991
-1.5 | 0.023 | 0.00499 | -0.032 | 4.585
-1 | 0.086 | 0.00509 | -0.033 | 16.899
-0.5 | 0.149 | 0.00512 | -0.034 | 29.082
0 | 0.214 | 0.00493 | -0.036 | 43.337
0.5 | 0.277 | 0.00492 | -0.037 | 56.403
1 | 0.341 | 0.00487 | -0.038 | 69.951
1.5 | 0.404 | 0.00504 | -0.04 | 80.27
2 | 0.468 | 0.00506 | -0.041 | 92.529
2.5 | 0.531 | 0.00517 | -0.042 | 102.803
3 | 0.595 | 0.00519 | -0.043 | 114.684
3.5 | 0.658 | 0.0053 | -0.045 | 124.107
4 | 0.719 | 0.00557 | -0.046 | 129.016
4.5 | 0.781 | 0.00576 | -0.047 | 135.661
5 | 0.843 | 0.00597 | -0.049 | 141.29
5.5 | 0.904 | 0.0062 | -0.05 | 145.805
6 | 0.965 | 0.00737 | -0.051 | 130.988
6.5 | 1.024 | 0.00832 | -0.052 | 123.058
7 | 1.06 | 0.01141 | -0.053 | 92.971
7.5 | 1.114 | 0.01216 | -0.054 | 91.591
8 | 1.165 | 0.01358 | -0.055 | 85.787
8.5 | 1.216 | 0.01443 | -0.056 | 84.284
9 | 1.265 | 0.01523 | -0.057 | 83.054
9.5 | 1.31 | 0.01596 | -0.058 | 82.092
10 | 1.353 | 0.01679 | -0.059 | 80.577
10.5 | 1.393 | 0.01774 | -0.06 | 78.539
11 | 1.43 | 0.01871 | -0.061 | 76.451
11.5 | 1.464 | 0.0198 | -0.062 | 73.935
12 | 1.495 | 0.0209 | -0.063 | 71.504
12.5 | 1.522 | 0.02195 | -0.064 | 69.33
13 | 1.544 | 0.02408 | -0.065 | 64.097
13.5 | 1.563 | 0.02546 | -0.066 | 61.383
14 | 1.578 | 0.02698 | -0.067 | 58.482
14.5 | 1.589 | 0.02868 | -0.068 | 55.415
15 | 1.597 | 0.03025 | -0.069 | 52.788
15.5 | 1.6 | 0.03224 | -0.07 | 49.625
16 | 1.599 | 0.0343 | -0.07 | 46.612
16.5 | 1.594 | 0.0364 | -0.071 | 43.792
17 | 1.586 | 0.03862 | -0.072 | 41.068
17.5 | 1.574 | 0.04075 | -0.073 | 38.629
18 | 1.559 | 0.04354 | -0.073 | 35.805
18.5 | 1.54 | 0.04621 | -0.074 | 33.336
19 | 1.518 | 0.04982 | -0.075 | 30.472
19.5 | 1.493 | 0.0535 | -0.075 | 27.912
20 | 1.466 | 0.0576 | -0.076 | 25.454

## 68. Re 4M Mach 0.10 (2)
BIGFOIL.COM POLAR EXPORT
GA 40A219
GA 40A219 |  |  |  | Cl Max: | 1.5504 | at alpha= | 20 | deg
XFOIL ncrit=9 |  |  |  | L/D Max: | 142.117 | at alpha= | 4.5 | deg
Re: | 4000000 |  |  | Cd Min: | 0.06543 | at alpha= | 20 | deg
Mach: | 0.1 |  |  | Cl=0 at alpha= | -1.6181 | deg
|  |  |  | @ Cl=0.1, Cd= | 0.0045686
|  |  |  | @ Cl=0.4, Cd= | 0.0045735
|  |  |  | @ Cl=0.6, Cd= | 0.0047596
alpha (deg) | Cl | Cd | Cm | Cl/Cd
-20 | -1.3423 | 0.05599 | -0.0655 | -23.9739
-19.5 | -1.3508 | 0.04963 | -0.0665 | -27.2174
-18.5 | -1.269 | 0.03948 | -0.0812 | -32.1429
-18 | -1.1801 | 0.03482 | -0.0973 | -33.8914
-17.5 | -1.153 | 0.03251 | -0.0975 | -35.466
-17 | -1.1342 | 0.02995 | -0.0966 | -37.8698
-16.5 | -1.1136 | 0.0277 | -0.0952 | -40.2022
-16 | -1.0923 | 0.02559 | -0.0936 | -42.6846
-15.5 | -1.0663 | 0.02393 | -0.0921 | -44.5591
-15 | -1.0416 | 0.02226 | -0.0901 | -46.7925
-14.5 | -1.0167 | 0.02069 | -0.0879 | -49.1397
-14 | -0.9942 | 0.01907 | -0.0852 | -52.1342
-13.5 | -0.9661 | 0.01781 | -0.0828 | -54.2448
-13 | -0.9366 | 0.01669 | -0.0804 | -56.1174
-12.5 | -0.9064 | 0.01566 | -0.0778 | -57.8799
-12 | -0.8741 | 0.01477 | -0.0752 | -59.1808
-11.5 | -0.8422 | 0.01394 | -0.0724 | -60.4161
-11 | -0.8122 | 0.01308 | -0.0692 | -62.0948
-10.5 | -0.7824 | 0.01232 | -0.0656 | -63.5065
-10 | -0.7479 | 0.01175 | -0.0625 | -63.6511
-9.5 | -0.7134 | 0.01124 | -0.0593 | -63.4698
-9 | -0.6784 | 0.0108 | -0.0558 | -62.8148
-8.5 | -0.6462 | 0.01031 | -0.0517 | -62.677
-8 | -0.6121 | 0.00998 | -0.0477 | -61.3327
-7.5 | -0.5681 | 0.00966 | -0.0458 | -58.8095
-7 | -0.5204 | 0.00937 | -0.0445 | -55.539
-6.5 | -0.4739 | 0.00903 | -0.043 | -52.4806
-6 | -0.425 | 0.00877 | -0.0419 | -48.4607
-5.5 | -0.3738 | 0.00851 | -0.0413 | -43.9248
-5 | -0.3226 | 0.00823 | -0.0407 | -39.1981
-4.5 | -0.2704 | 0.00801 | -0.0402 | -33.7578
-4 | -0.2184 | 0.00779 | -0.0397 | -28.0359
-3.5 | -0.1674 | 0.00745 | -0.0391 | -22.4698
-3 | -0.1248 | 0.00664 | -0.037 | -18.7952
-2.5 | -0.0843 | 0.0057 | -0.0345 | -14.7895
-2 | -0.0417 | 0.00488 | -0.0324 | -8.5451
-1.5 | 0.0129 | 0.00471 | -0.0324 | 2.7389
-1 | 0.0695 | 0.0046 | -0.0328 | 15.1087
-0.5 | 0.1277 | 0.00454 | -0.0335 | 28.1278
0 | 0.1866 | 0.00452 | -0.0343 | 41.2832
0.5 | 0.2451 | 0.00452 | -0.0351 | 54.2257
1.5 | 0.3615 | 0.00458 | -0.0365 | 78.9301
2 | 0.4208 | 0.00457 | -0.0375 | 92.0788
2.5 | 0.4782 | 0.00464 | -0.0381 | 103.0603
3 | 0.5358 | 0.00467 | -0.0387 | 114.7323
3.5 | 0.5932 | 0.00475 | -0.0393 | 124.8842
4 | 0.6496 | 0.00483 | -0.0397 | 134.4928
4.5 | 0.7049 | 0.00496 | -0.0399 | 142.1169
5 | 0.7493 | 0.00548 | -0.0381 | 136.7336
5.5 | 0.7735 | 0.00661 | -0.0325 | 117.0197
6 | 0.7998 | 0.00747 | -0.0273 | 107.0683
6.5 | 0.8161 | 0.00815 | -0.0199 | 100.135
7 | 0.8282 | 0.00893 | -0.012 | 92.7436
7.5 | 0.8437 | 0.00977 | -0.0052 | 86.3562
8 | 0.8609 | 0.01075 | 0.0007 | 80.0837
8.5 | 0.8844 | 0.01173 | 0.0051 | 75.3964
9 | 0.9062 | 0.01288 | 0.0095 | 70.3571
9.5 | 0.929 | 0.01415 | 0.0133 | 65.6537
10 | 0.9511 | 0.01554 | 0.017 | 61.2033
10.5 | 0.9731 | 0.01702 | 0.0204 | 57.1739
11 | 0.995 | 0.01857 | 0.0236 | 53.581
11.5 | 1.0193 | 0.02007 | 0.0264 | 50.7872
12 | 1.0475 | 0.02145 | 0.0283 | 48.8345
12.5 | 1.1772 | 0.02357 | 0.0083 | 49.9448
13.5 | 1.2864 | 0.0276 | 0.0001 | 46.6087
14 | 1.3115 | 0.0298 | 0.0015 | 44.0101
14.5 | 1.3388 | 0.03189 | 0.0025 | 41.9818
15 | 1.3657 | 0.03405 | 0.0035 | 40.1087
15.5 | 1.3902 | 0.03642 | 0.0045 | 38.1713
16 | 1.4114 | 0.03912 | 0.0056 | 36.0787
16.5 | 1.4323 | 0.04191 | 0.0065 | 34.1756
17 | 1.4567 | 0.04442 | 0.0072 | 32.7938
17.5 | 1.4759 | 0.04745 | 0.0079 | 31.1043
18 | 1.494 | 0.05064 | 0.0085 | 29.5024
18.5 | 1.5083 | 0.05417 | 0.0092 | 27.8438
19 | 1.5244 | 0.05767 | 0.0095 | 26.4332
19.5 | 1.5384 | 0.06146 | 0.0097 | 25.0309
20 | 1.5504 | 0.06543 | 0.0098 | 23.6956

## 69. Re 4M Mach 0.25 (1)
BIGFOIL.COM POLAR EXPORT
GA 40A219
GA 40A219 |  |  |  | Cl Max: | 1.523 | at alpha= | 13.5 | deg
JavaFoil+Calcfoil stall+Eppler ext transition |  |  |  | L/D Max: | 145.353 | at alpha= | 5.5 | deg
Re: | 4000000 |  |  | Cd Min: | 0.00496 | at alpha= | 1 | deg
Mach: | 0.25 |  |  | Cl=0 at alpha= | -1.6797 | deg
|  |  |  | @ Cl=0.1, Cd= | 0.0051431
|  |  |  | @ Cl=0.4, Cd= | 0.00506
|  |  |  | @ Cl=0.6, Cd= | 0.0052798
alpha (deg) | Cl | Cd | Cm | Cl/Cd
-17 | -0.548 | 0.12722 | 0.004 | -4.308
-16.5 | -0.593 | 0.12269 | 0.003 | -4.835
-16 | -0.634 | 0.1189 | 0.002 | -5.332
-15.5 | -0.673 | 0.11055 | 0.002 | -6.084
-15 | -0.71 | 0.10023 | 0.001 | -7.082
-14.5 | -0.738 | 0.09539 | 0 | -7.742
-14 | -0.768 | 0.08602 | 0 | -8.923
-13.5 | -0.878 | 0.03415 | -0.001 | -25.701
-13 | -0.91 | 0.02652 | -0.003 | -34.329
-12.5 | -0.934 | 0.02135 | -0.004 | -43.763
-12 | -0.941 | 0.01916 | -0.005 | -49.137
-11.5 | -0.941 | 0.01768 | -0.006 | -53.229
-11 | -0.932 | 0.01613 | -0.007 | -57.762
-10.5 | -0.916 | 0.01502 | -0.009 | -61.012
-10 | -0.894 | 0.01407 | -0.01 | -63.524
-9.5 | -0.866 | 0.01319 | -0.011 | -65.609
-9 | -0.832 | 0.01243 | -0.013 | -66.93
-8.5 | -0.795 | 0.01137 | -0.014 | -69.939
-8 | -0.755 | 0.0107 | -0.015 | -70.552
-7.5 | -0.706 | 0.01049 | -0.017 | -67.35
-7 | -0.654 | 0.01048 | -0.018 | -62.447
-6.5 | -0.599 | 0.01011 | -0.019 | -59.284
-6 | -0.542 | 0.00976 | -0.021 | -55.556
-5.5 | -0.483 | 0.00923 | -0.022 | -52.316
-5 | -0.422 | 0.00896 | -0.023 | -47.044
-4.5 | -0.36 | 0.00865 | -0.024 | -41.578
-4 | -0.297 | 0.00859 | -0.026 | -34.576
-3.5 | -0.234 | 0.00816 | -0.027 | -28.642
-3 | -0.17 | 0.00798 | -0.028 | -21.286
-2.5 | -0.106 | 0.00514 | -0.03 | -20.57
-2 | -0.041 | 0.0051 | -0.031 | -8.071
-1.5 | 0.023 | 0.00503 | -0.033 | 4.672
-1 | 0.088 | 0.00518 | -0.034 | 17.05
-0.5 | 0.153 | 0.00498 | -0.035 | 30.714
0 | 0.22 | 0.00516 | -0.037 | 42.566
0.5 | 0.285 | 0.00497 | -0.038 | 57.381
1 | 0.35 | 0.00496 | -0.039 | 70.658
1.5 | 0.415 | 0.00509 | -0.041 | 81.637
2 | 0.481 | 0.00516 | -0.042 | 93.222
2.5 | 0.546 | 0.00523 | -0.043 | 104.376
3 | 0.611 | 0.00529 | -0.045 | 115.436
3.5 | 0.676 | 0.00537 | -0.046 | 125.945
4 | 0.738 | 0.00567 | -0.047 | 130.212
4.5 | 0.802 | 0.0059 | -0.049 | 136.04
5 | 0.866 | 0.00611 | -0.05 | 141.771
5.5 | 0.928 | 0.00639 | -0.051 | 145.353
6 | 0.99 | 0.00774 | -0.053 | 127.988
6.5 | 1.051 | 0.00906 | -0.054 | 115.976
7 | 1.084 | 0.01208 | -0.054 | 89.683
7.5 | 1.138 | 0.01269 | -0.055 | 89.704
8 | 1.189 | 0.0146 | -0.056 | 81.441
8.5 | 1.24 | 0.01539 | -0.057 | 80.551
9 | 1.287 | 0.01626 | -0.058 | 79.163
9.5 | 1.331 | 0.01711 | -0.059 | 77.791
10 | 1.371 | 0.01809 | -0.06 | 75.807
10.5 | 1.408 | 0.01918 | -0.061 | 73.405
11 | 1.44 | 0.02024 | -0.062 | 71.139
11.5 | 1.468 | 0.02146 | -0.063 | 68.41
12 | 1.491 | 0.02269 | -0.065 | 65.693
12.5 | 1.507 | 0.02484 | -0.066 | 60.649
13 | 1.518 | 0.02664 | -0.066 | 56.969
13.5 | 1.523 | 0.02826 | -0.067 | 53.892
14 | 1.522 | 0.03013 | -0.068 | 50.525
14.5 | 1.515 | 0.03214 | -0.069 | 47.139
15 | 1.501 | 0.03449 | -0.07 | 43.503
15.5 | 1.48 | 0.03682 | -0.071 | 40.196
16 | 1.451 | 0.03985 | -0.072 | 36.421
16.5 | 1.417 | 0.04301 | -0.072 | 32.943
17 | 1.375 | 0.0469 | -0.073 | 29.316
17.5 | 1.327 | 0.05104 | -0.074 | 26.007
18 | 1.275 | 0.0551 | -0.074 | 23.14
18.5 | 1.213 | 0.06247 | -0.074 | 19.424

## 70. Re 4M Mach 0.25 (2)
BIGFOIL.COM POLAR EXPORT
GA 40A219
GA 40A219 |  |  |  | Cl Max: | 1.5094 | at alpha= | 20 | deg
XFOIL ncrit=9 |  |  |  | L/D Max: | 144.385 | at alpha= | 4.5 | deg
Re: | 4000000 |  |  | Cd Min: | 0.0898 | at alpha= | -19.5 | deg
Mach: | 0.25 |  |  | Cl=0 at alpha= | -1.617 | deg
|  |  |  | @ Cl=0.1, Cd= | 0.0046175
|  |  |  | @ Cl=0.4, Cd= | 0.0046357
|  |  |  | @ Cl=0.6, Cd= | 0.004795
alpha (deg) | Cl | Cd | Cm | Cl/Cd
-19.5 | -1.0921 | 0.0898 | -0.0633 | -12.1615
-19 | -1.1244 | 0.07058 | -0.0826 | -15.9309
-18.5 | -1.0937 | 0.05814 | -0.1009 | -18.8115
-18 | -1.0905 | 0.04985 | -0.1077 | -21.8756
-17.5 | -1.071 | 0.04586 | -0.1087 | -23.3537
-17 | -1.0749 | 0.04037 | -0.1089 | -26.6262
-16.5 | -1.0644 | 0.03645 | -0.1082 | -29.2016
-16 | -1.0513 | 0.03301 | -0.107 | -31.8479
-15.5 | -1.0325 | 0.03017 | -0.1055 | -34.2227
-14.5 | -0.9906 | 0.02533 | -0.1013 | -39.1078
-14 | -0.969 | 0.02321 | -0.0987 | -41.7492
-13.5 | -0.9426 | 0.02145 | -0.0961 | -43.9441
-13 | -0.9204 | 0.01962 | -0.0929 | -46.9113
-12.5 | -0.8929 | 0.01811 | -0.0899 | -49.3043
-12 | -0.8628 | 0.01683 | -0.0868 | -51.2656
-11.5 | -0.8323 | 0.01564 | -0.0837 | -53.2161
-11 | -0.7985 | 0.01467 | -0.0807 | -54.4308
-10.5 | -0.7648 | 0.01377 | -0.0774 | -55.541
-10 | -0.7356 | 0.01278 | -0.0734 | -57.5587
-9.5 | -0.7014 | 0.01208 | -0.0698 | -58.0629
-9 | -0.6667 | 0.01143 | -0.0661 | -58.329
-8.5 | -0.6303 | 0.01092 | -0.0625 | -57.7198
-7.5 | -0.5648 | 0.00992 | -0.0532 | -56.9355
-7 | -0.5233 | 0.00963 | -0.05 | -54.3406
-6.5 | -0.4765 | 0.00933 | -0.048 | -51.0718
-6 | -0.4295 | 0.00896 | -0.046 | -47.9353
-5.5 | -0.3783 | 0.00867 | -0.0448 | -43.6332
-5 | -0.3265 | 0.00839 | -0.0437 | -38.9154
-4.5 | -0.2738 | 0.00816 | -0.0429 | -33.5539
-4 | -0.2203 | 0.00793 | -0.0422 | -27.7806
-3.5 | -0.1668 | 0.00762 | -0.0416 | -21.8898
-2.5 | -0.0839 | 0.00587 | -0.0362 | -14.293
-2 | -0.0429 | 0.00497 | -0.0334 | -8.6318
-1.5 | 0.0131 | 0.00477 | -0.0333 | 2.7463
-1 | 0.0722 | 0.00465 | -0.0338 | 15.5269
-0.5 | 0.1321 | 0.00458 | -0.0345 | 28.8428
0 | 0.193 | 0.00459 | -0.0353 | 42.0479
0.5 | 0.2529 | 0.00459 | -0.036 | 55.098
1 | 0.3128 | 0.00464 | -0.0367 | 67.4138
1.5 | 0.3738 | 0.00464 | -0.0376 | 80.5603
2 | 0.4346 | 0.00463 | -0.0384 | 93.8661
2.5 | 0.4936 | 0.00473 | -0.0389 | 104.3552
3 | 0.5535 | 0.00474 | -0.0396 | 116.7722
3.5 | 0.6127 | 0.00481 | -0.0401 | 127.3805
4 | 0.6709 | 0.00492 | -0.0404 | 136.3618
4.5 | 0.7277 | 0.00504 | -0.0404 | 144.3849
5.5 | 0.79 | 0.0068 | -0.0308 | 116.1765
6 | 0.8072 | 0.00766 | -0.0233 | 105.3786
6.5 | 0.8108 | 0.00851 | -0.0132 | 95.2761
7 | 0.8203 | 0.00952 | -0.005 | 86.166
7.5 | 0.8335 | 0.01066 | 0.0019 | 78.1895
8 | 0.8506 | 0.01196 | 0.0076 | 71.1204
8.5 | 0.8738 | 0.01322 | 0.012 | 66.0968
9 | 0.8952 | 0.01469 | 0.0162 | 60.9394
9.5 | 0.9193 | 0.01616 | 0.0199 | 56.8874
10 | 0.9401 | 0.01784 | 0.0237 | 52.6962
10.5 | 0.9613 | 0.01961 | 0.0272 | 49.0209
11 | 0.9869 | 0.02128 | 0.03 | 46.3769
11.5 | 1.0143 | 0.02298 | 0.0323 | 44.1384
12 | 1.0464 | 0.02473 | 0.0335 | 42.313
12.5 | 1.1689 | 0.02735 | 0.0154 | 42.7386
13.5 | 1.2805 | 0.03248 | 0.0068 | 39.4243
14 | 1.3093 | 0.03476 | 0.0081 | 37.6669
14.5 | 1.3355 | 0.03729 | 0.0094 | 35.8139
15 | 1.3601 | 0.03999 | 0.0107 | 34.011
15.5 | 1.3815 | 0.04299 | 0.0121 | 32.1354
16 | 1.4035 | 0.04604 | 0.0132 | 30.4844
16.5 | 1.4254 | 0.04919 | 0.0142 | 28.9774
17 | 1.4457 | 0.05251 | 0.0151 | 27.5319
17.5 | 1.4593 | 0.05648 | 0.016 | 25.8375
18 | 1.4761 | 0.06033 | 0.0166 | 24.4671
18.5 | 1.4889 | 0.06461 | 0.0171 | 23.0444
19 | 1.4982 | 0.06932 | 0.0173 | 21.6128
19.5 | 1.5035 | 0.07459 | 0.0173 | 20.1569
20 | 1.5094 | 0.07986 | 0.017 | 18.9006

## 71. Re 4M Mach 0.50 (1)
BIGFOIL.COM POLAR EXPORT
GA 40A219
GA 40A219 |  |  |  | Cl Max: | 1.344 | at alpha= | 9.5 | deg
JavaFoil+Calcfoil stall+Eppler ext transition |  |  |  | L/D Max: | 142.026 | at alpha= | 4.5 | deg
Re: | 4000000 |  |  | Cd Min: | 0.00518 | at alpha= | 0.5 | deg
Mach: | 0.5 |  |  | Cl=0 at alpha= | -1.6806 | deg
|  |  |  | @ Cl=0.1, Cd= | 0.0054867
|  |  |  | @ Cl=0.4, Cd= | 0.0053811
|  |  |  | @ Cl=0.6, Cd= | 0.0055949
alpha (deg) | Cl | Cd | Cm | Cl/Cd
-20 | -1.05 | 0.16683 | 0.009 | -6.297
-19.5 | -1.023 | 0.16174 | 0.008 | -6.323
-19 | -0.995 | 0.15616 | 0.007 | -6.37
-18.5 | -0.97 | 0.1592 | 0.007 | -6.095
-18 | -0.944 | 0.14805 | 0.006 | -6.378
-17.5 | -0.914 | 0.14248 | 0.005 | -6.413
-17 | -0.884 | 0.13635 | 0.004 | -6.482
-16.5 | -0.853 | 0.13368 | 0.003 | -6.38
-16 | -0.824 | 0.13061 | 0.003 | -6.308
-15.5 | -0.796 | 0.1232 | 0.002 | -6.459
-15 | -0.767 | 0.11693 | 0.001 | -6.563
-14.5 | -0.739 | 0.11256 | 0.001 | -6.566
-14 | -0.711 | 0.11293 | 0 | -6.298
-13.5 | -0.682 | 0.10509 | -0.001 | -6.493
-13 | -0.651 | 0.09883 | -0.001 | -6.589
-12.5 | -0.623 | 0.09319 | -0.002 | -6.683
-12 | -0.595 | 0.09245 | -0.003 | -6.431
-11.5 | -0.566 | 0.08877 | -0.003 | -6.378
-11 | -0.539 | 0.0705 | -0.004 | -7.646
-10.5 | -0.511 | 0.06546 | -0.005 | -7.806
-10 | -0.481 | 0.06625 | -0.005 | -7.257
-9.5 | -0.455 | 0.05876 | -0.007 | -7.742
-9 | -0.507 | 0.01615 | -0.014 | -31.366
-8.5 | -0.396 | 0.05409 | -0.008 | -7.323
-8 | -0.532 | 0.04775 | -0.01 | -11.148
-7.5 | -0.684 | 0.01352 | -0.018 | -50.573
-7 | -0.67 | 0.0121 | -0.02 | -55.39
-6.5 | -0.633 | 0.01201 | -0.021 | -52.745
-6 | -0.585 | 0.01128 | -0.023 | -51.853
-5.5 | -0.53 | 0.01067 | -0.024 | -49.701
-5 | -0.466 | 0.01025 | -0.026 | -45.439
-4.5 | -0.399 | 0.00985 | -0.027 | -40.514
-4 | -0.33 | 0.0092 | -0.029 | -35.888
-3.5 | -0.26 | 0.0088 | -0.03 | -29.571
-3 | -0.189 | 0.00867 | -0.032 | -21.849
-2.5 | -0.118 | 0.00522 | -0.033 | -22.603
-2 | -0.046 | 0.00531 | -0.035 | -8.667
-1.5 | 0.026 | 0.00527 | -0.036 | 4.982
-1 | 0.099 | 0.00549 | -0.038 | 17.973
-0.5 | 0.171 | 0.00525 | -0.039 | 32.587
0 | 0.246 | 0.00523 | -0.041 | 46.966
0.5 | 0.319 | 0.00518 | -0.042 | 61.462
1 | 0.392 | 0.00538 | -0.044 | 72.798
1.5 | 0.465 | 0.00539 | -0.045 | 86.173
2 | 0.537 | 0.0055 | -0.047 | 97.741
2.5 | 0.61 | 0.00561 | -0.048 | 108.82
3 | 0.683 | 0.00572 | -0.05 | 119.524
3.5 | 0.756 | 0.00584 | -0.051 | 129.58
4 | 0.824 | 0.00601 | -0.053 | 137.056
4.5 | 0.895 | 0.0063 | -0.054 | 142.026
5 | 0.965 | 0.00691 | -0.056 | 139.549
5.5 | 1.013 | 0.00873 | -0.056 | 116.06
6 | 1.064 | 0.01342 | -0.057 | 79.268
6.5 | 1.123 | 0.01459 | -0.058 | 76.956
7 | 1.179 | 0.01564 | -0.059 | 75.361
7.5 | 1.229 | 0.018 | -0.06 | 68.298
8 | 1.276 | 0.01922 | -0.062 | 66.41
8.5 | 1.316 | 0.02066 | -0.063 | 63.701
9 | 1.342 | 0.02225 | -0.064 | 60.302
9.5 | 1.344 | 0.02404 | -0.065 | 55.907
10 | 1.304 | 0.02742 | -0.066 | 47.563
10.5 | 1.136 | 0.03041 | -0.067 | 37.347
11 | 0.855 | 0.03463 | -0.068 | 24.703
11.5 | 0.885 | 0.03692 | -0.069 | 23.958
12 | 0.789 | 0.08911 | -0.036 | 8.854
12.5 | 0.817 | 0.09637 | -0.037 | 8.481
13 | 0.853 | 0.10109 | -0.045 | 8.439
13.5 | 0.889 | 0.1049 | -0.05 | 8.471
14 | 0.907 | 0.11199 | -0.044 | 8.1
14.5 | 0.94 | 0.11438 | -0.048 | 8.218

## 72. Re 4M Mach 0.50 (2)
BIGFOIL.COM POLAR EXPORT
GA 40A219
GA 40A219 |  |  |  | Cl Max: | 1.271 | at alpha= | 15 | deg
XFOIL ncrit=9 |  |  |  | L/D Max: | 151.154 | at alpha= | 4.5 | deg
Re: | 4000000 |  |  | Cd Min: | 0.18149 | at alpha= | 20 | deg
Mach: | 0.5 |  |  | Cl=0 at alpha= | -1.6336 | deg
|  |  |  | @ Cl=0.1, Cd= | 0.0049
|  |  |  | @ Cl=0.4, Cd= | 0.0049225
|  |  |  | @ Cl=0.6, Cd= | 0.0050579
alpha (deg) | Cl | Cd | Cm | Cl/Cd
-15 | -0.3349 | 0.12741 | -0.0857 | -2.6285
-14.5 | -0.356 | 0.11364 | -0.0929 | -3.1327
-14 | -0.3884 | 0.09876 | -0.1012 | -3.9328
-13.5 | -0.4288 | 0.08255 | -0.1106 | -5.1944
-13 | -0.455 | 0.0699 | -0.1188 | -6.5093
-12.5 | -0.4819 | 0.05901 | -0.1252 | -8.1664
-12 | -0.5091 | 0.04969 | -0.129 | -10.2455
-11.5 | -0.5393 | 0.04143 | -0.1302 | -13.0171
-11 | -0.5658 | 0.03448 | -0.1288 | -16.4095
-10.5 | -0.5817 | 0.02887 | -0.1253 | -20.1489
-10 | -0.5938 | 0.02396 | -0.1196 | -24.783
-9.5 | -0.5911 | 0.02056 | -0.1133 | -28.75
-9 | -0.5744 | 0.01812 | -0.1076 | -31.6998
-8.5 | -0.5509 | 0.01613 | -0.102 | -34.1538
-8 | -0.5255 | 0.01441 | -0.0963 | -36.4677
-7.5 | -0.494 | 0.01305 | -0.091 | -37.8544
-7 | -0.4608 | 0.01186 | -0.0856 | -38.8533
-6.5 | -0.4253 | 0.01091 | -0.0803 | -38.9826
-6 | -0.3854 | 0.01025 | -0.0754 | -37.6
-5.5 | -0.3515 | 0.00957 | -0.0692 | -36.7294
-5 | -0.3119 | 0.00914 | -0.0636 | -34.1247
-4.5 | -0.2685 | 0.00881 | -0.0588 | -30.4767
-4 | -0.2156 | 0.0085 | -0.0559 | -25.3647
-3.5 | -0.1602 | 0.00823 | -0.0536 | -19.4654
-3 | -0.1056 | 0.0079 | -0.0514 | -13.3671
-2.5 | -0.0745 | 0.00671 | -0.0452 | -11.1028
-2 | -0.0447 | 0.00531 | -0.0389 | -8.4181
-1.5 | 0.0163 | 0.005 | -0.038 | 3.26
-1 | 0.0824 | 0.0049 | -0.0381 | 16.8163
-0.5 | 0.1495 | 0.0049 | -0.0384 | 30.5102
0 | 0.2181 | 0.00489 | -0.039 | 44.6012
0.5 | 0.2877 | 0.00489 | -0.0399 | 58.8344
1 | 0.3573 | 0.00491 | -0.0407 | 72.7699
1.5 | 0.4256 | 0.00493 | -0.0413 | 86.3286
2 | 0.4934 | 0.005 | -0.0417 | 98.68
2.5 | 0.5622 | 0.00503 | -0.0423 | 111.7694
3 | 0.6299 | 0.00508 | -0.0425 | 123.9961
3.5 | 0.6966 | 0.00519 | -0.0424 | 134.2197
4 | 0.7625 | 0.00528 | -0.042 | 144.4129
4.5 | 0.8253 | 0.00546 | -0.0409 | 151.1538
5 | 0.8634 | 0.00607 | -0.0351 | 142.2405
5.5 | 0.8376 | 0.00737 | -0.0178 | 113.6499
6 | 0.8195 | 0.00908 | -0.0037 | 90.2533
6.5 | 0.7917 | 0.01193 | 0.0094 | 66.3621
7 | 0.7914 | 0.01446 | 0.0177 | 54.7303
7.5 | 0.7961 | 0.01703 | 0.0246 | 46.7469
8 | 0.811 | 0.01934 | 0.0301 | 41.9338
9 | 0.8608 | 0.0237 | 0.0381 | 36.3207
10 | 0.9057 | 0.02898 | 0.0451 | 31.2526
10.5 | 0.9357 | 0.0315 | 0.0478 | 29.7048
11 | 0.9696 | 0.03396 | 0.0499 | 28.5512
11.5 | 1.0044 | 0.03655 | 0.0519 | 27.4802
12 | 1.0402 | 0.03939 | 0.0532 | 26.4077
12.5 | 1.0843 | 0.04291 | 0.052 | 25.2692
13 | 1.1807 | 0.04824 | 0.0393 | 24.4755
14 | 1.2626 | 0.0592 | 0.0333 | 21.3277
14.5 | 1.2708 | 0.06479 | 0.0349 | 19.6141
15 | 1.271 | 0.07125 | 0.036 | 17.8386
15.5 | 1.2583 | 0.07914 | 0.0361 | 15.8997
16 | 1.2392 | 0.08798 | 0.0351 | 14.085
16.5 | 1.2149 | 0.09776 | 0.0329 | 12.4274
17 | 1.1894 | 0.1082 | 0.0294 | 10.9926
17.5 | 1.1618 | 0.11931 | 0.0247 | 9.7377
18 | 1.1359 | 0.13082 | 0.0189 | 8.6829
18.5 | 1.1046 | 0.14347 | 0.0116 | 7.6992
19 | 1.0785 | 0.1561 | 0.0038 | 6.909
19.5 | 1.0555 | 0.16896 | -0.0046 | 6.247
20 | 1.0377 | 0.18149 | -0.0131 | 5.7177

## 73. Re 5M Mach 0.00 (1)
BIGFOIL.COM POLAR EXPORT
GA 40A219
GA 40A219 |  |  |  | Cl Max: | 1.619 | at alpha= | 16 | deg
JavaFoil+Calcfoil stall+Eppler ext transition |  |  |  | L/D Max: | 143.421 | at alpha= | 5 | deg
Re: | 5000000 |  |  | Cd Min: | 0.00479 | at alpha= | 0 | deg
Mach: | 0 |  |  | Cl=0 at alpha= | -1.6825 | deg
|  |  |  | @ Cl=0.1, Cd= | 0.0049365
|  |  |  | @ Cl=0.4, Cd= | 0.0049352
|  |  |  | @ Cl=0.6, Cd= | 0.0050852
alpha (deg) | Cl | Cd | Cm | Cl/Cd
-19.5 | -0.827 | 0.14141 | 0.007 | -5.849
-19 | -0.845 | 0.13258 | 0.007 | -6.375
-18.5 | -0.878 | 0.10876 | 0.007 | -8.073
-18 | -0.886 | 0.10957 | 0.006 | -8.086
-17.5 | -0.973 | 0.05277 | 0.007 | -18.432
-17 | -1.003 | 0.04146 | 0.006 | -24.186
-16.5 | -1.025 | 0.0343 | 0.005 | -29.898
-16 | -1.032 | 0.03329 | 0.004 | -31.01
-15.5 | -1.052 | 0.02698 | 0.003 | -38.984
-15 | -1.056 | 0.02531 | 0.002 | -41.706
-14.5 | -1.06 | 0.0227 | 0.001 | -46.716
-14 | -1.058 | 0.02142 | 0 | -49.387
-13.5 | -1.054 | 0.01964 | -0.001 | -53.648
-13 | -1.045 | 0.01822 | -0.003 | -57.362
-12.5 | -1.033 | 0.01695 | -0.004 | -60.907
-12 | -1.016 | 0.01613 | -0.005 | -62.979
-11.5 | -0.995 | 0.01478 | -0.006 | -67.36
-11 | -0.971 | 0.01382 | -0.007 | -70.222
-10.5 | -0.941 | 0.01302 | -0.009 | -72.28
-10 | -0.908 | 0.01232 | -0.01 | -73.723
-9.5 | -0.873 | 0.01159 | -0.011 | -75.361
-9 | -0.836 | 0.01071 | -0.012 | -78.087
-8.5 | -0.791 | 0.01027 | -0.014 | -77.009
-8 | -0.743 | 0.00988 | -0.015 | -75.15
-7.5 | -0.692 | 0.00971 | -0.016 | -71.276
-7 | -0.639 | 0.00971 | -0.017 | -65.805
-6.5 | -0.584 | 0.00936 | -0.019 | -62.372
-6 | -0.527 | 0.00912 | -0.02 | -57.808
-5.5 | -0.469 | 0.00869 | -0.021 | -53.982
-5 | -0.409 | 0.00837 | -0.022 | -48.89
-4.5 | -0.349 | 0.00789 | -0.024 | -44.215
-4 | -0.288 | 0.00768 | -0.025 | -37.524
-3.5 | -0.226 | 0.00761 | -0.026 | -29.742
-3 | -0.165 | 0.00748 | -0.028 | -21.988
-2.5 | -0.102 | 0.00495 | -0.029 | -20.685
-2 | -0.04 | 0.00482 | -0.03 | -8.284
-1.5 | 0.023 | 0.00485 | -0.032 | 4.69
-1 | 0.086 | 0.00495 | -0.033 | 17.284
-0.5 | 0.148 | 0.00489 | -0.034 | 30.348
0 | 0.213 | 0.00479 | -0.035 | 44.344
0.5 | 0.276 | 0.00484 | -0.037 | 56.962
1 | 0.339 | 0.00479 | -0.038 | 70.73
1.5 | 0.402 | 0.00494 | -0.039 | 81.475
2 | 0.465 | 0.00495 | -0.041 | 94.08
2.5 | 0.529 | 0.00501 | -0.042 | 105.423
3 | 0.592 | 0.00507 | -0.043 | 116.775
3.5 | 0.655 | 0.00519 | -0.045 | 126.144
4 | 0.715 | 0.00553 | -0.046 | 129.219
4.5 | 0.777 | 0.00576 | -0.047 | 134.885
5 | 0.839 | 0.00585 | -0.048 | 143.421
5.5 | 0.9 | 0.00698 | -0.05 | 128.96
6 | 0.96 | 0.00815 | -0.051 | 117.772
6.5 | 1.019 | 0.00965 | -0.052 | 105.63
7 | 1.078 | 0.01015 | -0.053 | 106.153
7.5 | 1.112 | 0.01163 | -0.054 | 95.604
8 | 1.163 | 0.01306 | -0.055 | 88.991
8.5 | 1.214 | 0.0137 | -0.056 | 88.583
9 | 1.263 | 0.01437 | -0.057 | 87.845
9.5 | 1.309 | 0.01509 | -0.058 | 86.711
10 | 1.352 | 0.01588 | -0.059 | 85.144
10.5 | 1.393 | 0.01669 | -0.06 | 83.453
11 | 1.431 | 0.01763 | -0.061 | 81.135
11.5 | 1.465 | 0.01856 | -0.062 | 78.929
12 | 1.497 | 0.01969 | -0.063 | 76.022
12.5 | 1.525 | 0.02064 | -0.064 | 73.876
13 | 1.548 | 0.02269 | -0.065 | 68.247
13.5 | 1.569 | 0.02396 | -0.066 | 65.492
14 | 1.587 | 0.02531 | -0.067 | 62.706
14.5 | 1.6 | 0.02691 | -0.068 | 59.466
15 | 1.61 | 0.0284 | -0.069 | 56.691
15.5 | 1.616 | 0.03021 | -0.069 | 53.501
16 | 1.619 | 0.03196 | -0.07 | 50.661
16.5 | 1.617 | 0.03397 | -0.071 | 47.608
17 | 1.613 | 0.03595 | -0.072 | 44.875
17.5 | 1.606 | 0.03787 | -0.073 | 42.397
18 | 1.594 | 0.04059 | -0.074 | 39.262
18.5 | 1.58 | 0.04277 | -0.074 | 36.952
19 | 1.563 | 0.0458 | -0.075 | 34.129
19.5 | 1.543 | 0.04896 | -0.075 | 31.52
20 | 1.521 | 0.05235 | -0.076 | 29.054

## 74. Re 5M Mach 0.00 (2)
BIGFOIL.COM POLAR EXPORT
GA 40A219
GA 40A219 |  |  |  | Cl Max: | 1.5851 | at alpha= | 20 | deg
XFOIL ncrit=9 |  |  |  | L/D Max: | 141.623 | at alpha= | 4.5 | deg
Re: | 5000000 |  |  | Cd Min: | 0.06032 | at alpha= | 20 | deg
Mach: | 0 |  |  | Cl=0 at alpha= | -1.6416 | deg
|  |  |  | @ Cl=0.1, Cd= | 0.0043451
|  |  |  | @ Cl=0.4, Cd= | 0.0043465
|  |  |  | @ Cl=0.6, Cd= | 0.004563
alpha (deg) | Cl | Cd | Cm | Cl/Cd
-20 | -1.4125 | 0.047 | -0.0636 | -30.0532
-19 | -1.3271 | 0.03835 | -0.0768 | -34.605
-18.5 | -1.2328 | 0.03359 | -0.0945 | -36.7014
-18 | -1.2111 | 0.03077 | -0.095 | -39.3598
-17.5 | -1.1889 | 0.02857 | -0.0942 | -41.6136
-17 | -1.1677 | 0.02646 | -0.0929 | -44.1308
-16.5 | -1.1455 | 0.02454 | -0.0914 | -46.6789
-16 | -1.122 | 0.0228 | -0.0896 | -49.2105
-15.5 | -1.0952 | 0.02135 | -0.0879 | -51.2974
-15 | -1.069 | 0.01992 | -0.0859 | -53.6647
-14.5 | -1.0404 | 0.0187 | -0.0838 | -55.6364
-14 | -1.012 | 0.0175 | -0.0816 | -57.8286
-13.5 | -0.9873 | 0.01621 | -0.0787 | -60.9068
-13 | -0.9586 | 0.01516 | -0.076 | -63.2322
-12.5 | -0.9284 | 0.01425 | -0.0733 | -65.1509
-12 | -0.8966 | 0.01347 | -0.0705 | -66.5627
-11.5 | -0.8641 | 0.01275 | -0.0677 | -67.7725
-11 | -0.8309 | 0.01214 | -0.0647 | -68.4432
-10.5 | -0.7995 | 0.0115 | -0.0613 | -69.5217
-10 | -0.7681 | 0.01094 | -0.0576 | -70.2102
-9.5 | -0.7337 | 0.0105 | -0.0542 | -69.8762
-9 | -0.6987 | 0.0101 | -0.0506 | -69.1782
-8.5 | -0.663 | 0.00986 | -0.0471 | -67.2414
-8 | -0.6207 | 0.00949 | -0.0449 | -65.4057
-7.5 | -0.5754 | 0.00915 | -0.0433 | -62.8852
-7 | -0.5274 | 0.00889 | -0.0422 | -59.3251
-6.5 | -0.478 | 0.00865 | -0.0413 | -55.2601
-6 | -0.4283 | 0.00834 | -0.0405 | -51.3549
-5.5 | -0.377 | 0.0081 | -0.04 | -46.5432
-5 | -0.325 | 0.00789 | -0.0396 | -41.1914
-4.5 | -0.2728 | 0.00769 | -0.0392 | -35.4746
-4 | -0.2194 | 0.00745 | -0.0391 | -29.4497
-3.5 | -0.1669 | 0.00717 | -0.0388 | -23.2775
-3 | -0.121 | 0.00657 | -0.0373 | -18.417
-2 | -0.0377 | 0.00488 | -0.0329 | -7.7254
-1.5 | 0.0149 | 0.00452 | -0.0326 | 3.2965
-1 | 0.0713 | 0.00438 | -0.033 | 16.2785
-0.5 | 0.1289 | 0.00431 | -0.0337 | 29.9072
0 | 0.1865 | 0.00429 | -0.0343 | 43.4732
0.5 | 0.2444 | 0.00431 | -0.035 | 56.7053
1 | 0.3031 | 0.0043 | -0.0359 | 70.4884
1.5 | 0.3623 | 0.00432 | -0.0369 | 83.8657
2 | 0.4193 | 0.00436 | -0.0375 | 96.1697
2.5 | 0.4777 | 0.00438 | -0.0384 | 109.0639
3 | 0.5345 | 0.00447 | -0.0389 | 119.5749
3.5 | 0.5907 | 0.00455 | -0.0394 | 129.8242
4 | 0.6477 | 0.00463 | -0.04 | 139.892
4.5 | 0.6982 | 0.00493 | -0.0394 | 141.6227
5 | 0.7312 | 0.00586 | -0.0355 | 124.7782
5.5 | 0.7597 | 0.00679 | -0.0308 | 111.8851
6 | 0.7889 | 0.00753 | -0.0262 | 104.7676
6.5 | 0.8104 | 0.0081 | -0.0199 | 100.0494
7 | 0.8283 | 0.00873 | -0.013 | 94.8797
7.5 | 0.8484 | 0.00943 | -0.007 | 89.9682
8 | 0.8689 | 0.01024 | -0.0016 | 84.8535
8.5 | 0.8938 | 0.01108 | 0.0028 | 80.6679
9 | 0.9171 | 0.0121 | 0.007 | 75.7934
9.5 | 0.9391 | 0.01328 | 0.0111 | 70.7154
10 | 0.9617 | 0.01458 | 0.0149 | 65.9602
10.5 | 0.9847 | 0.01595 | 0.0182 | 61.7367
11 | 1.0094 | 0.0173 | 0.0212 | 58.3468
11.5 | 1.0354 | 0.01865 | 0.0238 | 55.5174
12 | 1.0623 | 0.02 | 0.0261 | 53.115
12.5 | 1.1014 | 0.02142 | 0.0255 | 51.4192
14.5 | 1.3633 | 0.02928 | -0.0008 | 46.5608
15 | 1.3889 | 0.0314 | 0.0003 | 44.2325
15.5 | 1.4125 | 0.03373 | 0.0015 | 41.8767
16 | 1.4362 | 0.03612 | 0.0024 | 39.7619
16.5 | 1.461 | 0.03847 | 0.0032 | 37.9776
17 | 1.4849 | 0.04091 | 0.0039 | 36.2967
17.5 | 1.504 | 0.0438 | 0.0048 | 34.3379
18 | 1.5203 | 0.04698 | 0.0056 | 32.3606
18.5 | 1.5414 | 0.04978 | 0.006 | 30.9642
19 | 1.5578 | 0.05307 | 0.0065 | 29.3537
19.5 | 1.5723 | 0.0566 | 0.0069 | 27.7792
20 | 1.5851 | 0.06032 | 0.0071 | 26.2782

## 75. Re 5M Mach 0.10 (1)
BIGFOIL.COM POLAR EXPORT
GA 40A219
GA 40A219 |  |  |  | Cl Max: | 1.603 | at alpha= | 15.5 | deg
JavaFoil+Calcfoil stall+Eppler ext transition |  |  |  | L/D Max: | 142.627 | at alpha= | 5 | deg
Re: | 5000000 |  |  | Cd Min: | 0.00478 | at alpha= | 1 | deg
Mach: | 0.1 |  |  | Cl=0 at alpha= | -1.6825 | deg
|  |  |  | @ Cl=0.1, Cd= | 0.0049089
|  |  |  | @ Cl=0.4, Cd= | 0.004883
|  |  |  | @ Cl=0.6, Cd= | 0.0050671
alpha (deg) | Cl | Cd | Cm | Cl/Cd
-19 | -0.793 | 0.13859 | 0.006 | -5.721
-18.5 | -0.821 | 0.12221 | 0.006 | -6.714
-18 | -0.833 | 0.12158 | 0.005 | -6.854
-17.5 | -0.876 | 0.0915 | 0.006 | -9.573
-17 | -0.944 | 0.05287 | 0.006 | -17.846
-16.5 | -0.979 | 0.03977 | 0.005 | -24.62
-16 | -0.99 | 0.03834 | 0.004 | -25.819
-15.5 | -1.021 | 0.02849 | 0.003 | -35.83
-15 | -1.028 | 0.02691 | 0.002 | -38.188
-14.5 | -1.037 | 0.02372 | 0.001 | -43.742
-14 | -1.039 | 0.02219 | 0 | -46.804
-13.5 | -1.038 | 0.02028 | -0.001 | -51.173
-13 | -1.033 | 0.01867 | -0.003 | -55.304
-12.5 | -1.023 | 0.0172 | -0.004 | -59.48
-12 | -1.009 | 0.01647 | -0.005 | -61.252
-11.5 | -0.99 | 0.01502 | -0.006 | -65.911
-11 | -0.967 | 0.01402 | -0.007 | -69
-10.5 | -0.939 | 0.01324 | -0.009 | -70.936
-10 | -0.907 | 0.0125 | -0.01 | -72.608
-9.5 | -0.873 | 0.01175 | -0.011 | -74.275
-9 | -0.836 | 0.01107 | -0.012 | -75.577
-8.5 | -0.793 | 0.01032 | -0.014 | -76.796
-8 | -0.745 | 0.00994 | -0.015 | -74.937
-7.5 | -0.694 | 0.00977 | -0.016 | -71.035
-7 | -0.641 | 0.0098 | -0.017 | -65.416
-6.5 | -0.586 | 0.00946 | -0.019 | -61.988
-6 | -0.529 | 0.00914 | -0.02 | -57.943
-5.5 | -0.471 | 0.00867 | -0.021 | -54.358
-5 | -0.411 | 0.00847 | -0.023 | -48.572
-4.5 | -0.351 | 0.00814 | -0.024 | -43.054
-4 | -0.289 | 0.00798 | -0.025 | -36.265
-3.5 | -0.228 | 0.00757 | -0.026 | -30.077
-3 | -0.165 | 0.00756 | -0.028 | -21.879
-2.5 | -0.103 | 0.00494 | -0.029 | -20.817
-2 | -0.04 | 0.00483 | -0.03 | -8.299
-1.5 | 0.023 | 0.0048 | -0.032 | 4.761
-1 | 0.086 | 0.0049 | -0.033 | 17.555
-0.5 | 0.149 | 0.00494 | -0.034 | 30.17
0 | 0.214 | 0.00479 | -0.036 | 44.638
0.5 | 0.277 | 0.00483 | -0.037 | 57.43
1 | 0.341 | 0.00478 | -0.038 | 71.241
1.5 | 0.404 | 0.00489 | -0.04 | 82.636
2 | 0.468 | 0.00499 | -0.041 | 93.692
2.5 | 0.531 | 0.00501 | -0.042 | 106.097
3 | 0.595 | 0.00506 | -0.043 | 117.458
3.5 | 0.658 | 0.00515 | -0.045 | 127.795
4 | 0.719 | 0.0056 | -0.046 | 128.231
4.5 | 0.781 | 0.00574 | -0.047 | 136.086
5 | 0.843 | 0.00591 | -0.049 | 142.627
5.5 | 0.904 | 0.00703 | -0.05 | 128.703
6 | 0.965 | 0.00822 | -0.051 | 117.378
6.5 | 1.024 | 0.00971 | -0.052 | 105.486
7 | 1.068 | 0.0108 | -0.053 | 98.932
7.5 | 1.116 | 0.01177 | -0.054 | 94.833
8 | 1.167 | 0.013 | -0.055 | 89.744
8.5 | 1.218 | 0.01386 | -0.056 | 87.861
9 | 1.267 | 0.01457 | -0.057 | 86.95
9.5 | 1.313 | 0.01527 | -0.058 | 85.959
10 | 1.356 | 0.01606 | -0.059 | 84.415
10.5 | 1.396 | 0.01696 | -0.06 | 82.305
11 | 1.433 | 0.0179 | -0.061 | 80.067
11.5 | 1.467 | 0.0189 | -0.062 | 77.634
12 | 1.497 | 0.02001 | -0.063 | 74.823
12.5 | 1.525 | 0.02102 | -0.064 | 72.529
13 | 1.546 | 0.02307 | -0.065 | 67.024
13.5 | 1.566 | 0.02438 | -0.066 | 64.224
14 | 1.581 | 0.02581 | -0.067 | 61.241
14.5 | 1.592 | 0.02745 | -0.068 | 57.984
15 | 1.599 | 0.02898 | -0.069 | 55.191
15.5 | 1.603 | 0.03087 | -0.07 | 51.916
16 | 1.602 | 0.03285 | -0.071 | 48.752
16.5 | 1.597 | 0.03489 | -0.071 | 45.782
17 | 1.589 | 0.03696 | -0.072 | 42.99
17.5 | 1.577 | 0.03893 | -0.073 | 40.518
18 | 1.562 | 0.0415 | -0.074 | 37.633
18.5 | 1.544 | 0.04412 | -0.074 | 34.986
19 | 1.522 | 0.0475 | -0.075 | 32.034
19.5 | 1.497 | 0.05085 | -0.076 | 29.438
20 | 1.47 | 0.05467 | -0.076 | 26.888

## 76. Re 5M Mach 0.10 (2)
BIGFOIL.COM POLAR EXPORT
GA 40A219
GA 40A219 |  |  |  | Cl Max: | 1.5777 | at alpha= | 20 | deg
XFOIL ncrit=9 |  |  |  | L/D Max: | 142.186 | at alpha= | 4.5 | deg
Re: | 5000000 |  |  | Cd Min: | 0.06289 | at alpha= | 20 | deg
Mach: | 0.1 |  |  | Cl=0 at alpha= | -1.6423 | deg
|  |  |  | @ Cl=0.1, Cd= | 0.0043507
|  |  |  | @ Cl=0.4, Cd= | 0.0043572
|  |  |  | @ Cl=0.6, Cd= | 0.004568
alpha (deg) | Cl | Cd | Cm | Cl/Cd
-20 | -1.3973 | 0.05053 | -0.0656 | -27.6529
-19 | -1.3074 | 0.04122 | -0.0802 | -31.7176
-18.5 | -1.2224 | 0.0358 | -0.0969 | -34.1453
-17.5 | -1.1834 | 0.03 | -0.0968 | -39.4467
-16.5 | -1.1424 | 0.02555 | -0.094 | -44.7123
-16 | -1.1195 | 0.02368 | -0.0922 | -47.2762
-15.5 | -1.0935 | 0.02209 | -0.0904 | -49.502
-15 | -1.068 | 0.02055 | -0.0883 | -51.9708
-14.5 | -1.0396 | 0.01925 | -0.0862 | -54.0052
-14 | -1.0115 | 0.01797 | -0.0839 | -56.2883
-13.5 | -0.9844 | 0.01673 | -0.0812 | -58.8404
-13 | -0.9567 | 0.01558 | -0.0784 | -61.4056
-12.5 | -0.9265 | 0.0146 | -0.0756 | -63.4589
-12 | -0.8951 | 0.01375 | -0.0728 | -65.0982
-11.5 | -0.8629 | 0.01297 | -0.0698 | -66.5305
-10.5 | -0.796 | 0.01172 | -0.0637 | -67.9181
-10 | -0.766 | 0.01108 | -0.0597 | -69.1336
-9.5 | -0.7318 | 0.0106 | -0.0562 | -69.0377
-9 | -0.6966 | 0.01018 | -0.0526 | -68.4283
-8.5 | -0.6619 | 0.00991 | -0.0488 | -66.7911
-8 | -0.6211 | 0.00956 | -0.0462 | -64.9686
-7.5 | -0.5766 | 0.0092 | -0.0443 | -62.6739
-7 | -0.5288 | 0.00893 | -0.0431 | -59.2161
-6.5 | -0.4794 | 0.00868 | -0.0421 | -55.2304
-6 | -0.4295 | 0.00838 | -0.0412 | -51.253
-5.5 | -0.3782 | 0.00813 | -0.0406 | -46.5191
-5 | -0.3259 | 0.00792 | -0.0401 | -41.149
-4.5 | -0.2736 | 0.0077 | -0.0397 | -35.5325
-4 | -0.2198 | 0.00747 | -0.0395 | -29.4244
-3 | -0.1206 | 0.00661 | -0.0377 | -18.2451
-2.5 | -0.0777 | 0.00585 | -0.0357 | -13.2821
-2 | -0.0377 | 0.00489 | -0.0331 | -7.7096
-1.5 | 0.015 | 0.00452 | -0.0328 | 3.3186
-1 | 0.0718 | 0.00438 | -0.0332 | 16.3927
-0.5 | 0.1296 | 0.00432 | -0.0338 | 30
0 | 0.1876 | 0.0043 | -0.0345 | 43.6279
0.5 | 0.2458 | 0.00433 | -0.0352 | 56.7667
1 | 0.305 | 0.00431 | -0.0361 | 70.7657
1.5 | 0.3645 | 0.00432 | -0.0371 | 84.375
2 | 0.4218 | 0.00438 | -0.0377 | 96.3014
2.5 | 0.4806 | 0.00439 | -0.0385 | 109.4761
3 | 0.5378 | 0.00449 | -0.0391 | 119.7773
3.5 | 0.5943 | 0.00456 | -0.0395 | 130.3289
4 | 0.6516 | 0.00464 | -0.0401 | 140.431
4.5 | 0.7024 | 0.00494 | -0.0395 | 142.1862
5 | 0.7351 | 0.00587 | -0.0355 | 125.23
5.5 | 0.7627 | 0.00683 | -0.0305 | 111.6691
6 | 0.7906 | 0.00757 | -0.0256 | 104.4386
6.5 | 0.8093 | 0.00816 | -0.0186 | 99.1789
7 | 0.8267 | 0.00882 | -0.0116 | 93.7302
7.5 | 0.8466 | 0.00956 | -0.0056 | 88.5565
8 | 0.8672 | 0.01041 | -0.0002 | 83.3045
8.5 | 0.892 | 0.0113 | 0.0042 | 78.9381
9 | 0.9146 | 0.0124 | 0.0085 | 73.7581
9.5 | 0.9376 | 0.01359 | 0.0124 | 68.9919
10 | 0.9587 | 0.015 | 0.0163 | 63.9133
10.5 | 0.9824 | 0.01639 | 0.0196 | 59.939
11 | 1.0072 | 0.01778 | 0.0226 | 56.6479
11.5 | 1.0332 | 0.0192 | 0.0251 | 53.8125
12 | 1.0613 | 0.02056 | 0.0273 | 51.6196
12.5 | 1.1023 | 0.022 | 0.0265 | 50.1045
13 | 1.235 | 0.02405 | 0.006 | 51.3514
13.5 | 1.299 | 0.02628 | -0.0002 | 49.4292
14 | 1.3357 | 0.02817 | -0.0006 | 47.4157
14.5 | 1.3636 | 0.03015 | 0.0005 | 45.2272
15 | 1.3882 | 0.03245 | 0.0017 | 42.7797
15.5 | 1.4109 | 0.03495 | 0.003 | 40.3691
16 | 1.437 | 0.03718 | 0.0039 | 38.6498
16.5 | 1.4608 | 0.03969 | 0.0047 | 36.8052
17 | 1.4824 | 0.04244 | 0.0056 | 34.9293
17.5 | 1.5027 | 0.04525 | 0.0064 | 33.2088
18 | 1.5198 | 0.04849 | 0.0072 | 31.3425
18.5 | 1.5381 | 0.05166 | 0.0077 | 29.7735
19 | 1.5554 | 0.05492 | 0.0082 | 28.3212
19.5 | 1.5692 | 0.05861 | 0.0086 | 26.7736
20 | 1.5777 | 0.06289 | 0.0089 | 25.0867

## 77. Re 5M Mach 0.25 (1)
BIGFOIL.COM POLAR EXPORT
GA 40A219
GA 40A219 |  |  |  | Cl Max: | 1.526 | at alpha= | 13.5 | deg
JavaFoil+Calcfoil stall+Eppler ext transition |  |  |  | L/D Max: | 142.839 | at alpha= | 5 | deg
Re: | 5000000 |  |  | Cd Min: | 0.00485 | at alpha= | -0.5 | deg
Mach: | 0.25 |  |  | Cl=0 at alpha= | -1.6797 | deg
|  |  |  | @ Cl=0.1, Cd= | 0.0049641
|  |  |  | @ Cl=0.4, Cd= | 0.0049469
|  |  |  | @ Cl=0.6, Cd= | 0.0051149
alpha (deg) | Cl | Cd | Cm | Cl/Cd
-17 | -0.549 | 0.12374 | 0.004 | -4.433
-16.5 | -0.594 | 0.12039 | 0.003 | -4.934
-16 | -0.636 | 0.11372 | 0.002 | -5.593
-15.5 | -0.674 | 0.10676 | 0.002 | -6.316
-15 | -0.714 | 0.096 | 0.001 | -7.433
-14.5 | -0.76 | 0.07757 | 0.001 | -9.798
-14 | -0.825 | 0.04996 | 0 | -16.512
-13.5 | -0.897 | 0.02692 | -0.001 | -33.334
-13 | -0.92 | 0.0233 | -0.003 | -39.499
-12.5 | -0.938 | 0.02044 | -0.004 | -45.889
-12 | -0.944 | 0.01819 | -0.005 | -51.879
-11.5 | -0.943 | 0.01643 | -0.006 | -57.44
-11 | -0.934 | 0.01537 | -0.007 | -60.766
-10.5 | -0.918 | 0.01435 | -0.009 | -63.993
-10 | -0.896 | 0.01343 | -0.01 | -66.715
-9.5 | -0.867 | 0.01263 | -0.011 | -68.667
-9 | -0.833 | 0.01188 | -0.013 | -70.137
-8.5 | -0.799 | 0.01079 | -0.014 | -74.098
-8 | -0.755 | 0.01032 | -0.015 | -73.214
-7.5 | -0.707 | 0.01007 | -0.017 | -70.161
-7 | -0.654 | 0.01009 | -0.018 | -64.867
-6.5 | -0.599 | 0.00969 | -0.019 | -61.835
-6 | -0.542 | 0.00941 | -0.021 | -57.587
-5.5 | -0.483 | 0.00891 | -0.022 | -54.214
-5 | -0.422 | 0.00858 | -0.023 | -49.158
-4.5 | -0.36 | 0.00836 | -0.024 | -43.061
-4 | -0.297 | 0.00821 | -0.026 | -36.198
-3.5 | -0.234 | 0.0079 | -0.027 | -29.576
-3 | -0.17 | 0.00764 | -0.028 | -22.222
-2.5 | -0.106 | 0.00499 | -0.03 | -21.202
-2 | -0.041 | 0.00491 | -0.031 | -8.394
-1.5 | 0.023 | 0.00487 | -0.033 | 4.821
-1 | 0.088 | 0.00499 | -0.034 | 17.698
-0.5 | 0.153 | 0.00485 | -0.035 | 31.561
0 | 0.22 | 0.00501 | -0.037 | 43.861
0.5 | 0.285 | 0.00488 | -0.038 | 58.423
1 | 0.35 | 0.00487 | -0.039 | 71.945
1.5 | 0.415 | 0.00497 | -0.041 | 83.556
2 | 0.481 | 0.00499 | -0.042 | 96.35
2.5 | 0.546 | 0.00509 | -0.043 | 107.179
3 | 0.611 | 0.00512 | -0.045 | 119.379
3.5 | 0.676 | 0.00524 | -0.046 | 129.122
4 | 0.738 | 0.00566 | -0.047 | 130.525
4.5 | 0.802 | 0.00591 | -0.049 | 135.803
5 | 0.866 | 0.00606 | -0.05 | 142.839
5.5 | 0.928 | 0.00732 | -0.051 | 126.853
6 | 0.99 | 0.00864 | -0.053 | 114.569
6.5 | 1.03 | 0.01079 | -0.053 | 95.381
7 | 1.085 | 0.01157 | -0.054 | 93.765
7.5 | 1.14 | 0.01244 | -0.055 | 91.626
8 | 1.191 | 0.01401 | -0.056 | 84.983
8.5 | 1.242 | 0.01476 | -0.057 | 84.148
9 | 1.29 | 0.01557 | -0.058 | 82.808
9.5 | 1.334 | 0.01639 | -0.059 | 81.35
10 | 1.374 | 0.01731 | -0.06 | 79.375
10.5 | 1.41 | 0.01832 | -0.062 | 76.969
11 | 1.442 | 0.01939 | -0.063 | 74.394
11.5 | 1.47 | 0.02055 | -0.064 | 71.553
12 | 1.493 | 0.02173 | -0.065 | 68.736
12.5 | 1.509 | 0.024 | -0.066 | 62.857
13 | 1.52 | 0.02553 | -0.067 | 59.559
13.5 | 1.526 | 0.02713 | -0.068 | 56.247
14 | 1.525 | 0.02888 | -0.068 | 52.794
14.5 | 1.517 | 0.0308 | -0.069 | 49.264
15 | 1.503 | 0.03301 | -0.07 | 45.528
15.5 | 1.482 | 0.03525 | -0.071 | 42.052
16 | 1.454 | 0.03812 | -0.072 | 38.147
16.5 | 1.42 | 0.04109 | -0.073 | 34.555
17 | 1.378 | 0.04469 | -0.073 | 30.841
17.5 | 1.331 | 0.04851 | -0.074 | 27.435
18 | 1.279 | 0.05231 | -0.075 | 24.449
18.5 | 1.218 | 0.05871 | -0.075 | 20.747

## 78. Re 5M Mach 0.25 (2)
BIGFOIL.COM POLAR EXPORT
GA 40A219
GA 40A219 |  |  |  | Cl Max: | 1.5456 | at alpha= | 20 | deg
XFOIL ncrit=9 |  |  |  | L/D Max: | 144.89 | at alpha= | 4.5 | deg
Re: | 5000000 |  |  | Cd Min: | 0.08828 | at alpha= | -20 | deg
Mach: | 0.25 |  |  | Cl=0 at alpha= | -1.6493 | deg
|  |  |  | @ Cl=0.1, Cd= | 0.004404
|  |  |  | @ Cl=0.4, Cd= | 0.0044017
|  |  |  | @ Cl=0.6, Cd= | 0.004608
alpha (deg) | Cl | Cd | Cm | Cl/Cd
-20 | -1.1632 | 0.08828 | -0.0643 | -13.1763
-19.5 | -1.1685 | 0.07214 | -0.0825 | -16.1977
-19 | -1.1272 | 0.06111 | -0.0997 | -18.4454
-18.5 | -1.1097 | 0.05362 | -0.1071 | -20.6956
-18 | -1.124 | 0.04628 | -0.1093 | -24.2869
-17.5 | -1.1169 | 0.04161 | -0.1096 | -26.8421
-17 | -1.1092 | 0.03731 | -0.1092 | -29.7293
-16 | -1.088 | 0.03017 | -0.1064 | -36.0623
-15.5 | -1.0688 | 0.02754 | -0.1045 | -38.809
-15 | -1.0477 | 0.02517 | -0.1022 | -41.625
-14.5 | -1.0223 | 0.02325 | -0.0999 | -43.9699
-14 | -0.9977 | 0.02137 | -0.0972 | -46.6869
-13.5 | -0.9691 | 0.01984 | -0.0945 | -48.8458
-13 | -0.9402 | 0.01838 | -0.0916 | -51.1534
-12.5 | -0.9095 | 0.01712 | -0.0887 | -53.125
-12 | -0.8848 | 0.01563 | -0.0849 | -56.6091
-11.5 | -0.8541 | 0.01453 | -0.0815 | -58.7818
-11 | -0.8202 | 0.01363 | -0.0783 | -60.1761
-10.5 | -0.7865 | 0.01279 | -0.0749 | -61.4934
-9.5 | -0.7201 | 0.01133 | -0.0672 | -63.5569
-9 | -0.6858 | 0.01075 | -0.0632 | -63.7953
-8.5 | -0.6498 | 0.01027 | -0.0593 | -63.2717
-8 | -0.6129 | 0.00985 | -0.0553 | -62.2234
-7.5 | -0.5793 | 0.0095 | -0.0506 | -60.9789
-7 | -0.5341 | 0.00918 | -0.0482 | -58.1808
-6.5 | -0.4852 | 0.00887 | -0.0465 | -54.7012
-6 | -0.4345 | 0.00858 | -0.0452 | -50.641
-5.5 | -0.3838 | 0.00829 | -0.0439 | -46.2967
-5 | -0.3309 | 0.00807 | -0.043 | -41.0037
-4.5 | -0.2771 | 0.00781 | -0.0424 | -35.4802
-4 | -0.2223 | 0.00758 | -0.0419 | -29.3272
-3.5 | -0.1678 | 0.00733 | -0.0415 | -22.8922
-3 | -0.119 | 0.00685 | -0.04 | -17.3723
-2.5 | -0.0772 | 0.00601 | -0.0374 | -12.8453
-2 | -0.0376 | 0.00495 | -0.0344 | -7.596
-1.5 | 0.016 | 0.00456 | -0.0339 | 3.5088
-1 | 0.0743 | 0.00443 | -0.0342 | 16.772
-0.5 | 0.1336 | 0.00437 | -0.0347 | 30.5721
0 | 0.1933 | 0.00437 | -0.0354 | 44.2334
0.5 | 0.2545 | 0.00438 | -0.0363 | 58.105
1 | 0.3154 | 0.00436 | -0.0372 | 72.3394
1.5 | 0.3764 | 0.00437 | -0.0381 | 86.1327
2 | 0.4359 | 0.00445 | -0.0387 | 97.9551
2.5 | 0.4968 | 0.00444 | -0.0395 | 111.8919
3 | 0.5558 | 0.00454 | -0.04 | 122.4229
3.5 | 0.6143 | 0.00463 | -0.0404 | 132.6782
4 | 0.673 | 0.00471 | -0.0408 | 142.8875
4.5 | 0.7259 | 0.00501 | -0.0401 | 144.8902
5.5 | 0.7781 | 0.00701 | -0.0286 | 110.9986
6 | 0.7926 | 0.00773 | -0.0205 | 102.5356
6.5 | 0.8031 | 0.00854 | -0.0117 | 94.0398
7 | 0.8178 | 0.0094 | -0.0044 | 87
7.5 | 0.836 | 0.01043 | 0.0017 | 80.1534
8 | 0.8572 | 0.01153 | 0.0069 | 74.3452
8.5 | 0.8816 | 0.01273 | 0.0112 | 69.2537
9 | 0.9038 | 0.01412 | 0.0155 | 64.0085
9.5 | 0.9261 | 0.01562 | 0.0194 | 59.2894
10 | 0.9482 | 0.01724 | 0.0232 | 55
10.5 | 0.9725 | 0.01883 | 0.0264 | 51.6463
11 | 0.9996 | 0.02041 | 0.0291 | 48.976
11.5 | 1.0266 | 0.0221 | 0.0316 | 46.4525
12 | 1.0593 | 0.02362 | 0.0332 | 44.8476
12.5 | 1.1031 | 0.02544 | 0.0319 | 43.3608
13 | 1.2281 | 0.02821 | 0.0132 | 43.5342
13.5 | 1.2953 | 0.03072 | 0.007 | 42.1647
14 | 1.3334 | 0.03315 | 0.0063 | 40.2232
14.5 | 1.3597 | 0.03561 | 0.0078 | 38.1831
15 | 1.3832 | 0.03835 | 0.0093 | 36.0678
15.5 | 1.4087 | 0.04104 | 0.0105 | 34.325
16 | 1.433 | 0.04384 | 0.0117 | 32.687
16.5 | 1.4542 | 0.04695 | 0.0128 | 30.9734
17 | 1.4718 | 0.05049 | 0.0139 | 29.1503
17.5 | 1.4911 | 0.05393 | 0.0148 | 27.6488
18 | 1.5084 | 0.0576 | 0.0156 | 26.1875
18.5 | 1.519 | 0.062 | 0.0162 | 24.5
19 | 1.5312 | 0.06634 | 0.0167 | 23.0811
19.5 | 1.5407 | 0.07108 | 0.0168 | 21.6756
20 | 1.5456 | 0.0764 | 0.0167 | 20.2304

## 79. Re 5M Mach 0.50 (1)
BIGFOIL.COM POLAR EXPORT
GA 40A219
GA 40A219 |  |  |  | Cl Max: | 1.346 | at alpha= | 9.5 | deg
JavaFoil+Calcfoil stall+Eppler ext transition |  |  |  | L/D Max: | 144.487 | at alpha= | 4.5 | deg
Re: | 5000000 |  |  | Cd Min: | 0.00505 | at alpha= | 0.5 | deg
Mach: | 0.5 |  |  | Cl=0 at alpha= | -1.6806 | deg
|  |  |  | @ Cl=0.1, Cd= | 0.0052583
|  |  |  | @ Cl=0.4, Cd= | 0.0052455
|  |  |  | @ Cl=0.6, Cd= | 0.0053973
alpha (deg) | Cl | Cd | Cm | Cl/Cd
-20 | -1.052 | 0.16165 | 0.009 | -6.51
-19.5 | -1.023 | 0.1563 | 0.008 | -6.545
-19 | -0.995 | 0.15113 | 0.007 | -6.585
-18.5 | -0.971 | 0.15644 | 0.007 | -6.209
-18 | -0.946 | 0.14378 | 0.006 | -6.578
-17.5 | -0.916 | 0.13769 | 0.005 | -6.655
-17 | -0.885 | 0.1343 | 0.004 | -6.59
-16.5 | -0.855 | 0.13041 | 0.004 | -6.554
-16 | -0.824 | 0.12545 | 0.003 | -6.569
-15.5 | -0.796 | 0.11965 | 0.002 | -6.653
-15 | -0.768 | 0.11409 | 0.001 | -6.728
-14.5 | -0.739 | 0.10927 | 0.001 | -6.766
-14 | -0.711 | 0.10997 | 0 | -6.468
-13.5 | -0.683 | 0.10026 | -0.001 | -6.812
-13 | -0.653 | 0.09633 | -0.002 | -6.775
-12.5 | -0.623 | 0.09225 | -0.002 | -6.754
-12 | -0.595 | 0.08921 | -0.003 | -6.666
-11.5 | -0.566 | 0.08596 | -0.003 | -6.588
-11 | -0.541 | 0.06829 | -0.005 | -7.928
-10.5 | -0.598 | 0.02055 | -0.009 | -29.093
-10 | -0.481 | 0.06486 | -0.005 | -7.414
-9.5 | -0.458 | 0.05608 | -0.008 | -8.166
-9 | -0.508 | 0.01543 | -0.014 | -32.915
-8.5 | -0.395 | 0.05456 | -0.008 | -7.245
-8 | -0.631 | 0.01449 | -0.017 | -43.515
-7.5 | -0.685 | 0.01348 | -0.018 | -50.806
-7 | -0.672 | 0.0116 | -0.02 | -57.898
-6.5 | -0.635 | 0.01152 | -0.021 | -55.103
-6 | -0.588 | 0.01074 | -0.023 | -54.76
-5.5 | -0.53 | 0.0103 | -0.024 | -51.524
-5 | -0.466 | 0.00986 | -0.026 | -47.262
-4.5 | -0.399 | 0.00953 | -0.027 | -41.875
-4 | -0.33 | 0.0089 | -0.029 | -37.12
-3.5 | -0.26 | 0.00852 | -0.03 | -30.565
-3 | -0.189 | 0.00827 | -0.032 | -22.91
-2.5 | -0.118 | 0.00512 | -0.033 | -23.033
-2 | -0.046 | 0.00519 | -0.035 | -8.873
-1.5 | 0.026 | 0.00513 | -0.036 | 5.12
-1 | 0.099 | 0.00526 | -0.038 | 18.75
-0.5 | 0.171 | 0.00514 | -0.039 | 33.291
0 | 0.246 | 0.0051 | -0.041 | 48.132
0.5 | 0.319 | 0.00505 | -0.042 | 63.057
1 | 0.392 | 0.00524 | -0.044 | 74.685
1.5 | 0.465 | 0.00529 | -0.045 | 87.793
2 | 0.537 | 0.00538 | -0.047 | 99.968
2.5 | 0.61 | 0.0054 | -0.048 | 112.995
3 | 0.683 | 0.00551 | -0.05 | 124.106
3.5 | 0.756 | 0.00574 | -0.051 | 131.815
4 | 0.824 | 0.00597 | -0.053 | 138.011
4.5 | 0.895 | 0.00619 | -0.054 | 144.487
5 | 0.965 | 0.00789 | -0.056 | 122.288
5.5 | 1.009 | 0.00997 | -0.056 | 101.138
6 | 1.066 | 0.01305 | -0.057 | 81.628
6.5 | 1.125 | 0.01412 | -0.058 | 79.675
7 | 1.181 | 0.01513 | -0.059 | 78.03
7.5 | 1.231 | 0.01728 | -0.06 | 71.234
8 | 1.278 | 0.01847 | -0.062 | 69.204
8.5 | 1.318 | 0.01963 | -0.063 | 67.173
9 | 1.344 | 0.02138 | -0.064 | 62.868
9.5 | 1.346 | 0.02308 | -0.065 | 58.313
10 | 1.306 | 0.02638 | -0.066 | 49.512
10.5 | 1.137 | 0.02922 | -0.067 | 38.914
11 | 0.857 | 0.03315 | -0.068 | 25.846
11.5 | 0.888 | 0.03508 | -0.069 | 25.304
12 | 0.789 | 0.08737 | -0.036 | 9.034
12.5 | 0.818 | 0.09293 | -0.037 | 8.797
13 | 0.86 | 0.09507 | -0.049 | 9.048
13.5 | 0.896 | 0.09886 | -0.053 | 9.063
14 | 0.909 | 0.10949 | -0.046 | 8.299
14.5 | 0.944 | 0.11015 | -0.051 | 8.573

## 80. Re 5M Mach 0.50 (2)
BIGFOIL.COM POLAR EXPORT
GA 40A219
GA 40A219 |  |  |  | Cl Max: | 1.3063 | at alpha= | 14.5 | deg
XFOIL ncrit=9 |  |  |  | L/D Max: | 154.841 | at alpha= | 4.5 | deg
Re: | 5000000 |  |  | Cd Min: | 0.16552 | at alpha= | 19.5 | deg
Mach: | 0.5 |  |  | Cl=0 at alpha= | -1.6783 | deg
|  |  |  | @ Cl=0.1, Cd= | 0.0046789
|  |  |  | @ Cl=0.4, Cd= | 0.0046713
|  |  |  | @ Cl=0.6, Cd= | 0.0047688
alpha (deg) | Cl | Cd | Cm | Cl/Cd
-15 | -0.3595 | 0.12193 | -0.0892 | -2.9484
-14.5 | -0.3725 | 0.10997 | -0.0957 | -3.3873
-14 | -0.4029 | 0.09554 | -0.1039 | -4.2171
-13.5 | -0.4364 | 0.08055 | -0.1128 | -5.4178
-13 | -0.4628 | 0.06821 | -0.1208 | -6.7849
-12.5 | -0.496 | 0.05695 | -0.1272 | -8.7094
-12 | -0.5379 | 0.04666 | -0.1308 | -11.5281
-11 | -0.5964 | 0.03198 | -0.129 | -18.6492
-10.5 | -0.6084 | 0.02686 | -0.1249 | -22.6508
-10 | -0.6123 | 0.02271 | -0.1191 | -26.9617
-9.5 | -0.6116 | 0.01934 | -0.1125 | -31.6236
-9 | -0.5998 | 0.0168 | -0.106 | -35.7024
-8.5 | -0.5784 | 0.01485 | -0.0998 | -38.9495
-8 | -0.5485 | 0.01335 | -0.0943 | -41.0861
-7.5 | -0.5146 | 0.0121 | -0.089 | -42.5289
-7 | -0.4779 | 0.01112 | -0.0838 | -42.9766
-6.5 | -0.4435 | 0.01026 | -0.078 | -43.2261
-6 | -0.4032 | 0.00964 | -0.0728 | -41.8257
-5.5 | -0.362 | 0.00912 | -0.0676 | -39.693
-5 | -0.3265 | 0.00873 | -0.0611 | -37.3998
-4.5 | -0.2764 | 0.00844 | -0.0575 | -32.7488
-4 | -0.2223 | 0.00816 | -0.0548 | -27.2426
-3.5 | -0.164 | 0.00788 | -0.053 | -20.8122
-3 | -0.1055 | 0.00758 | -0.0515 | -13.9182
-2 | -0.0332 | 0.00544 | -0.0409 | -6.1029
-1.5 | 0.0184 | 0.00482 | -0.0384 | 3.8174
-1 | 0.084 | 0.0047 | -0.0384 | 17.8723
-0.5 | 0.1521 | 0.00461 | -0.0389 | 32.9935
0 | 0.222 | 0.0046 | -0.0398 | 48.2609
0.5 | 0.2909 | 0.0046 | -0.0405 | 63.2391
1 | 0.3598 | 0.00463 | -0.0412 | 77.7106
1.5 | 0.428 | 0.0047 | -0.0418 | 91.0638
2 | 0.4978 | 0.00469 | -0.0426 | 106.1407
2.5 | 0.5671 | 0.00473 | -0.0432 | 119.8943
3 | 0.635 | 0.00481 | -0.0434 | 132.0166
3.5 | 0.701 | 0.00492 | -0.0432 | 142.4797
4 | 0.7667 | 0.00507 | -0.0428 | 151.2229
4.5 | 0.8253 | 0.00533 | -0.0409 | 154.8405
5 | 0.8393 | 0.00633 | -0.0308 | 132.5908
5.5 | 0.8118 | 0.00766 | -0.0134 | 105.9791
6 | 0.7989 | 0.00938 | -0.0005 | 85.1706
6.5 | 0.779 | 0.01212 | 0.0112 | 64.2739
7 | 0.7873 | 0.01436 | 0.0184 | 54.8259
7.5 | 0.7985 | 0.01664 | 0.0248 | 47.9868
8 | 0.8186 | 0.01876 | 0.0298 | 43.6354
8.5 | 0.8425 | 0.02087 | 0.0341 | 40.369
9 | 0.8682 | 0.02308 | 0.0379 | 37.617
9.5 | 0.8899 | 0.02564 | 0.0418 | 34.7075
10 | 0.9168 | 0.02813 | 0.0449 | 32.5915
10.5 | 0.9507 | 0.03042 | 0.0474 | 31.2525
11 | 0.986 | 0.03277 | 0.0496 | 30.0885
11.5 | 1.021 | 0.03536 | 0.0516 | 28.8744
12 | 1.0565 | 0.03812 | 0.0532 | 27.7151
12.5 | 1.0969 | 0.04104 | 0.0539 | 26.7276
13 | 1.1521 | 0.04502 | 0.0502 | 25.5908
13.5 | 1.2396 | 0.05081 | 0.0387 | 24.3968
14.5 | 1.3063 | 0.06233 | 0.0346 | 20.9578
15 | 1.3041 | 0.0689 | 0.0359 | 18.9274
15.5 | 1.2927 | 0.07658 | 0.0364 | 16.8804
16 | 1.2734 | 0.08527 | 0.0358 | 14.9337
16.5 | 1.249 | 0.09494 | 0.0338 | 13.1557
17 | 1.2196 | 0.10559 | 0.0304 | 11.5503
17.5 | 1.1867 | 0.11713 | 0.0256 | 10.1315
18 | 1.1575 | 0.12887 | 0.0197 | 8.9819
18.5 | 1.1292 | 0.14103 | 0.0129 | 8.0068
19 | 1.1051 | 0.1532 | 0.0055 | 7.2134
19.5 | 1.0841 | 0.16552 | -0.0024 | 6.5497

## 81. Re 6M Mach 0.00 (1)
BIGFOIL.COM POLAR EXPORT
GA 40A219
GA 40A219 |  |  |  | Cl Max: | 1.621 | at alpha= | 16 | deg
JavaFoil+Calcfoil stall+Eppler ext transition |  |  |  | L/D Max: | 137.168 | at alpha= | 4.5 | deg
Re: | 6000000 |  |  | Cd Min: | 0.00469 | at alpha= | -1.5 | deg
Mach: | 0 |  |  | Cl=0 at alpha= | -1.6825 | deg
|  |  |  | @ Cl=0.1, Cd= | 0.0048013
|  |  |  | @ Cl=0.4, Cd= | 0.0048065
|  |  |  | @ Cl=0.6, Cd= | 0.0050154
alpha (deg) | Cl | Cd | Cm | Cl/Cd
-19.5 | -0.833 | 0.13432 | 0.008 | -6.198
-19 | -0.852 | 0.12534 | 0.007 | -6.794
-18.5 | -0.902 | 0.08669 | 0.008 | -10.411
-18 | -0.908 | 0.09031 | 0.007 | -10.049
-17.5 | -0.988 | 0.04415 | 0.007 | -22.379
-17 | -1.01 | 0.03791 | 0.006 | -26.632
-16.5 | -1.031 | 0.03173 | 0.005 | -32.492
-16 | -1.039 | 0.03058 | 0.004 | -33.965
-15.5 | -1.054 | 0.02575 | 0.003 | -40.942
-15 | -1.059 | 0.024 | 0.002 | -44.113
-14.5 | -1.063 | 0.02163 | 0.001 | -49.135
-14 | -1.06 | 0.02043 | 0 | -51.905
-13.5 | -1.056 | 0.01883 | -0.001 | -56.076
-13 | -1.048 | 0.01772 | -0.003 | -59.103
-12.5 | -1.035 | 0.01624 | -0.004 | -63.712
-12 | -1.019 | 0.01505 | -0.005 | -67.676
-11.5 | -0.997 | 0.01424 | -0.006 | -70.04
-11 | -0.972 | 0.01327 | -0.007 | -73.254
-10.5 | -0.943 | 0.01255 | -0.009 | -75.149
-10 | -0.911 | 0.01186 | -0.01 | -76.784
-9.5 | -0.877 | 0.01114 | -0.011 | -78.697
-9 | -0.836 | 0.01033 | -0.012 | -80.986
-8.5 | -0.791 | 0.00995 | -0.014 | -79.518
-8 | -0.743 | 0.01003 | -0.015 | -74.077
-7.5 | -0.692 | 0.00944 | -0.016 | -73.313
-7 | -0.639 | 0.00942 | -0.017 | -67.831
-6.5 | -0.584 | 0.00911 | -0.019 | -64.061
-6 | -0.527 | 0.00882 | -0.02 | -59.798
-5.5 | -0.469 | 0.00844 | -0.021 | -55.58
-5 | -0.409 | 0.00812 | -0.022 | -50.407
-4.5 | -0.349 | 0.00766 | -0.024 | -45.576
-4 | -0.288 | 0.00743 | -0.025 | -38.742
-3.5 | -0.226 | 0.00737 | -0.026 | -30.717
-3 | -0.165 | 0.00728 | -0.028 | -22.603
-2.5 | -0.102 | 0.00482 | -0.029 | -21.261
-2 | -0.04 | 0.00476 | -0.03 | -8.391
-1.5 | 0.023 | 0.00469 | -0.032 | 4.855
-1 | 0.086 | 0.00479 | -0.033 | 17.84
-0.5 | 0.148 | 0.00484 | -0.034 | 30.627
0 | 0.213 | 0.00475 | -0.035 | 44.798
0.5 | 0.276 | 0.00475 | -0.037 | 58.087
1 | 0.339 | 0.0047 | -0.038 | 72.157
1.5 | 0.402 | 0.00481 | -0.039 | 83.665
2 | 0.465 | 0.00484 | -0.041 | 96.129
2.5 | 0.529 | 0.0049 | -0.042 | 107.846
3 | 0.592 | 0.00499 | -0.043 | 118.693
3.5 | 0.655 | 0.00519 | -0.045 | 126.2
4 | 0.715 | 0.0055 | -0.046 | 130.066
4.5 | 0.777 | 0.00567 | -0.047 | 137.168
5 | 0.839 | 0.00661 | -0.048 | 126.949
5.5 | 0.9 | 0.00768 | -0.05 | 117.202
6 | 0.96 | 0.00843 | -0.051 | 113.956
6.5 | 1.019 | 0.00965 | -0.052 | 105.614
7 | 1.078 | 0.00997 | -0.053 | 108.155
7.5 | 1.121 | 0.01095 | -0.054 | 102.353
8 | 1.164 | 0.01265 | -0.055 | 92.055
8.5 | 1.216 | 0.01328 | -0.056 | 91.535
9 | 1.265 | 0.01392 | -0.057 | 90.827
9.5 | 1.311 | 0.0146 | -0.058 | 89.782
10 | 1.354 | 0.01535 | -0.059 | 88.246
10.5 | 1.395 | 0.01618 | -0.06 | 86.245
11 | 1.433 | 0.01676 | -0.061 | 85.518
11.5 | 1.468 | 0.01793 | -0.062 | 81.877
12 | 1.499 | 0.01895 | -0.063 | 79.1
12.5 | 1.527 | 0.01993 | -0.064 | 76.647
13 | 1.55 | 0.02189 | -0.065 | 70.842
13.5 | 1.572 | 0.02311 | -0.066 | 67.996
14 | 1.589 | 0.02423 | -0.067 | 65.592
14.5 | 1.603 | 0.02596 | -0.068 | 61.733
15 | 1.612 | 0.02737 | -0.069 | 58.92
15.5 | 1.618 | 0.02916 | -0.07 | 55.501
16 | 1.621 | 0.03095 | -0.07 | 52.366
16.5 | 1.62 | 0.03278 | -0.071 | 49.415
17 | 1.615 | 0.03469 | -0.072 | 46.568
17.5 | 1.608 | 0.03643 | -0.073 | 44.137
18 | 1.596 | 0.03906 | -0.074 | 40.86
18.5 | 1.583 | 0.04132 | -0.075 | 38.303
19 | 1.565 | 0.04401 | -0.075 | 35.568
19.5 | 1.546 | 0.04703 | -0.076 | 32.87
20 | 1.524 | 0.05027 | -0.076 | 30.313

## 82. Re 6M Mach 0.00 (2)
BIGFOIL.COM POLAR EXPORT
GA 40A219
GA 40A219 |  |  |  | Cl Max: | 1.6064 | at alpha= | 20 | deg
XFOIL ncrit=9 |  |  |  | L/D Max: | 141.51 | at alpha= | 4 | deg
Re: | 6000000 |  |  | Cd Min: | 0.05837 | at alpha= | 20 | deg
Mach: | 0 |  |  | Cl=0 at alpha= | -1.6822 | deg
|  |  |  | @ Cl=0.1, Cd= | 0.0042115
|  |  |  | @ Cl=0.4, Cd= | 0.0041791
|  |  |  | @ Cl=0.6, Cd= | 0.0044412
alpha (deg) | Cl | Cd | Cm | Cl/Cd
-20 | -1.4327 | 0.04293 | -0.0672 | -33.3729
-19.5 | -1.3933 | 0.03899 | -0.0725 | -35.7348
-19 | -1.2792 | 0.03498 | -0.0923 | -36.5695
-18.5 | -1.2417 | 0.03226 | -0.0956 | -38.4904
-17.5 | -1.2046 | 0.02728 | -0.0937 | -44.1569
-17 | -1.1856 | 0.02509 | -0.0922 | -47.2539
-16.5 | -1.164 | 0.02322 | -0.0904 | -50.1292
-16 | -1.1398 | 0.02159 | -0.0885 | -52.793
-15.5 | -1.1138 | 0.02015 | -0.0866 | -55.2754
-15 | -1.0875 | 0.01879 | -0.0844 | -57.8765
-14.5 | -1.0588 | 0.01761 | -0.0823 | -60.1249
-14 | -1.0301 | 0.01649 | -0.0799 | -62.4682
-13.5 | -0.9984 | 0.01556 | -0.0777 | -64.1645
-13 | -0.9713 | 0.01448 | -0.0746 | -67.0787
-12.5 | -0.9422 | 0.01358 | -0.0716 | -69.3814
-12 | -0.9116 | 0.01278 | -0.0686 | -71.3302
-11.5 | -0.8797 | 0.01212 | -0.0655 | -72.5825
-11 | -0.8461 | 0.01154 | -0.0625 | -73.3189
-10.5 | -0.8122 | 0.01103 | -0.0593 | -73.6355
-10 | -0.7798 | 0.01053 | -0.0556 | -74.0551
-9.5 | -0.7469 | 0.01006 | -0.0518 | -74.2445
-9 | -0.7139 | 0.00975 | -0.0478 | -73.2205
-8.5 | -0.6727 | 0.00947 | -0.0454 | -71.0348
-8 | -0.6268 | 0.00918 | -0.0439 | -68.2789
-7.5 | -0.5812 | 0.00885 | -0.0423 | -65.6723
-7 | -0.533 | 0.00858 | -0.0412 | -62.1212
-6.5 | -0.4825 | 0.00832 | -0.0406 | -57.9928
-6 | -0.4314 | 0.00808 | -0.04 | -53.3911
-5.5 | -0.3804 | 0.00784 | -0.0394 | -48.5204
-5 | -0.3278 | 0.00764 | -0.0391 | -42.9058
-4.5 | -0.2745 | 0.00741 | -0.039 | -37.0445
-4 | -0.2208 | 0.0072 | -0.0389 | -30.6667
-3.5 | -0.1676 | 0.00699 | -0.0387 | -23.9771
-3 | -0.1184 | 0.00657 | -0.0378 | -18.0213
-2.5 | -0.0734 | 0.00587 | -0.0362 | -12.5043
-2 | -0.03 | 0.00504 | -0.0343 | -5.9524
-1.5 | 0.0172 | 0.00441 | -0.033 | 3.9002
-1 | 0.0728 | 0.00425 | -0.0333 | 17.1294
-0.5 | 0.1294 | 0.00417 | -0.0338 | 31.0312
0 | 0.1871 | 0.00416 | -0.0344 | 44.976
0.5 | 0.2461 | 0.00413 | -0.0354 | 59.5884
1 | 0.3049 | 0.00411 | -0.0363 | 74.1849
1.5 | 0.3625 | 0.00416 | -0.037 | 87.1394
2 | 0.4215 | 0.00419 | -0.0379 | 100.5967
2.5 | 0.4782 | 0.00426 | -0.0385 | 112.2535
3 | 0.535 | 0.00434 | -0.039 | 123.2719
3.5 | 0.5923 | 0.00442 | -0.0397 | 134.0045
4 | 0.6467 | 0.00457 | -0.0398 | 141.5098
5 | 0.721 | 0.00613 | -0.0336 | 117.6183
5.5 | 0.7539 | 0.00688 | -0.0297 | 109.5785
6 | 0.7849 | 0.00755 | -0.0254 | 103.9603
6.5 | 0.8075 | 0.00806 | -0.0193 | 100.1861
7 | 0.8284 | 0.00864 | -0.013 | 95.8796
7.5 | 0.8522 | 0.00924 | -0.0076 | 92.2294
8 | 0.8752 | 0.00996 | -0.0025 | 87.8715
8.5 | 0.9001 | 0.01077 | 0.0019 | 83.5747
9 | 0.9236 | 0.01173 | 0.0063 | 78.7383
10 | 0.9681 | 0.01415 | 0.0142 | 68.417
10.5 | 0.993 | 0.0154 | 0.0175 | 64.4805
11 | 1.0199 | 0.01665 | 0.0202 | 61.2553
11.5 | 1.0455 | 0.018 | 0.0229 | 58.0833
12 | 1.0748 | 0.01925 | 0.025 | 55.8338
12.5 | 1.1017 | 0.02066 | 0.0271 | 53.3253
13 | 1.174 | 0.02217 | 0.0195 | 52.9544
13.5 | 1.3009 | 0.02414 | 0.0002 | 53.8898
14 | 1.3501 | 0.0261 | -0.0028 | 51.728
14.5 | 1.381 | 0.02805 | -0.0023 | 49.2335
15 | 1.4056 | 0.03022 | -0.001 | 46.5122
15.5 | 1.4319 | 0.03234 | -0.0001 | 44.2764
16 | 1.458 | 0.0345 | 0.0009 | 42.2609
16.5 | 1.4821 | 0.03684 | 0.0018 | 40.2307
17 | 1.5025 | 0.03955 | 0.0027 | 37.9899
17.5 | 1.5222 | 0.04236 | 0.0036 | 35.9348
18 | 1.5444 | 0.04496 | 0.0042 | 34.3505
18.5 | 1.5625 | 0.04803 | 0.0049 | 32.5318
19 | 1.5794 | 0.05122 | 0.0054 | 30.8356
19.5 | 1.5945 | 0.05457 | 0.0059 | 29.2194
20 | 1.6064 | 0.05837 | 0.0063 | 27.521

## 83. Re 6M Mach 0.10 (1)
BIGFOIL.COM POLAR EXPORT
GA 40A219
GA 40A219 |  |  |  | Cl Max: | 1.605 | at alpha= | 15.5 | deg
JavaFoil+Calcfoil stall+Eppler ext transition |  |  |  | L/D Max: | 137.232 | at alpha= | 4.5 | deg
Re: | 6000000 |  |  | Cd Min: | 0.00467 | at alpha= | -1.5 | deg
Mach: | 0.1 |  |  | Cl=0 at alpha= | -1.6825 | deg
|  |  |  | @ Cl=0.1, Cd= | 0.0048511
|  |  |  | @ Cl=0.4, Cd= | 0.0047936
|  |  |  | @ Cl=0.6, Cd= | 0.0050395
alpha (deg) | Cl | Cd | Cm | Cl/Cd
-19 | -0.792 | 0.14021 | 0.006 | -5.649
-18.5 | -0.829 | 0.11225 | 0.007 | -7.388
-18 | -0.84 | 0.11373 | 0.006 | -7.39
-17.5 | -0.914 | 0.06336 | 0.006 | -14.429
-17 | -0.959 | 0.0445 | 0.006 | -21.544
-16.5 | -0.986 | 0.03624 | 0.005 | -27.212
-16 | -1 | 0.03376 | 0.004 | -29.627
-15.5 | -1.022 | 0.02779 | 0.003 | -36.758
-15 | -1.031 | 0.0256 | 0.002 | -40.264
-14.5 | -1.041 | 0.02231 | 0.001 | -46.672
-14 | -1.042 | 0.02091 | 0 | -49.84
-13.5 | -1.041 | 0.01927 | -0.001 | -54
-13 | -1.035 | 0.01802 | -0.003 | -57.457
-12.5 | -1.025 | 0.01649 | -0.004 | -62.194
-12 | -1.011 | 0.01533 | -0.005 | -65.964
-11.5 | -0.992 | 0.01437 | -0.006 | -69.057
-11 | -0.969 | 0.01347 | -0.007 | -71.919
-10.5 | -0.941 | 0.01272 | -0.009 | -73.968
-10 | -0.909 | 0.01205 | -0.01 | -75.441
-9.5 | -0.876 | 0.01127 | -0.011 | -77.742
-9 | -0.838 | 0.01071 | -0.012 | -78.25
-8.5 | -0.793 | 0.01004 | -0.014 | -78.981
-8 | -0.745 | 0.01009 | -0.015 | -73.821
-7.5 | -0.694 | 0.00948 | -0.016 | -73.218
-7 | -0.641 | 0.00948 | -0.017 | -67.627
-6.5 | -0.586 | 0.00921 | -0.019 | -63.677
-6 | -0.529 | 0.00892 | -0.02 | -59.377
-5.5 | -0.471 | 0.00845 | -0.021 | -55.735
-5 | -0.411 | 0.00821 | -0.023 | -50.07
-4.5 | -0.351 | 0.0079 | -0.024 | -44.393
-4 | -0.289 | 0.00777 | -0.025 | -37.264
-3.5 | -0.228 | 0.00736 | -0.026 | -30.907
-3 | -0.165 | 0.00732 | -0.028 | -22.605
-2.5 | -0.103 | 0.0048 | -0.029 | -21.425
-2 | -0.04 | 0.00474 | -0.03 | -8.464
-1.5 | 0.023 | 0.00467 | -0.032 | 4.897
-1 | 0.086 | 0.00484 | -0.033 | 17.745
-0.5 | 0.149 | 0.00489 | -0.034 | 30.48
0 | 0.214 | 0.00469 | -0.036 | 45.536
0.5 | 0.277 | 0.0048 | -0.037 | 57.804
1 | 0.341 | 0.0047 | -0.038 | 72.518
1.5 | 0.404 | 0.0048 | -0.04 | 84.319
2 | 0.468 | 0.00489 | -0.041 | 95.668
2.5 | 0.531 | 0.00489 | -0.042 | 108.617
3 | 0.595 | 0.00503 | -0.043 | 118.162
3.5 | 0.658 | 0.00515 | -0.045 | 127.875
4 | 0.719 | 0.00553 | -0.046 | 129.999
4.5 | 0.781 | 0.00569 | -0.047 | 137.232
5 | 0.843 | 0.00673 | -0.049 | 125.226
5.5 | 0.904 | 0.00773 | -0.05 | 117.003
6 | 0.965 | 0.00853 | -0.051 | 113.084
6.5 | 1.024 | 0.00975 | -0.052 | 105.059
7 | 1.083 | 0.01003 | -0.054 | 107.989
7.5 | 1.117 | 0.01126 | -0.054 | 99.22
8 | 1.169 | 0.0128 | -0.055 | 91.314
8.5 | 1.22 | 0.01341 | -0.056 | 90.983
9 | 1.269 | 0.01409 | -0.057 | 90.082
9.5 | 1.315 | 0.01478 | -0.058 | 88.936
10 | 1.358 | 0.01553 | -0.059 | 87.432
10.5 | 1.398 | 0.01641 | -0.06 | 85.207
11 | 1.436 | 0.01702 | -0.061 | 84.341
11.5 | 1.469 | 0.0182 | -0.062 | 80.723
12 | 1.5 | 0.01926 | -0.063 | 77.869
12.5 | 1.527 | 0.02027 | -0.064 | 75.316
13 | 1.548 | 0.02224 | -0.065 | 69.609
13.5 | 1.568 | 0.02352 | -0.066 | 66.664
14 | 1.583 | 0.02473 | -0.067 | 64.015
14.5 | 1.594 | 0.02647 | -0.068 | 60.233
15 | 1.601 | 0.02793 | -0.069 | 57.331
15.5 | 1.605 | 0.02977 | -0.07 | 53.893
16 | 1.604 | 0.03168 | -0.071 | 50.629
16.5 | 1.599 | 0.0336 | -0.072 | 47.597
17 | 1.591 | 0.03576 | -0.072 | 44.494
17.5 | 1.58 | 0.03751 | -0.073 | 42.118
18 | 1.564 | 0.03998 | -0.074 | 39.123
18.5 | 1.546 | 0.04271 | -0.075 | 36.194
19 | 1.524 | 0.04566 | -0.075 | 33.382
19.5 | 1.5 | 0.04884 | -0.076 | 30.706
20 | 1.472 | 0.05278 | -0.076 | 27.894

## 84. Re 6M Mach 0.10 (2)
BIGFOIL.COM POLAR EXPORT
GA 40A219
GA 40A219 |  |  |  | Cl Max: | 1.6033 | at alpha= | 20 | deg
XFOIL ncrit=9 |  |  |  | L/D Max: | 142.385 | at alpha= | 4 | deg
Re: | 6000000 |  |  | Cd Min: | 0.06053 | at alpha= | 20 | deg
Mach: | 0.1 |  |  | Cl=0 at alpha= | -1.6839 | deg
|  |  |  | @ Cl=0.1, Cd= | 0.0042224
|  |  |  | @ Cl=0.4, Cd= | 0.0041819
|  |  |  | @ Cl=0.6, Cd= | 0.0044402
alpha (deg) | Cl | Cd | Cm | Cl/Cd
-20 | -1.4168 | 0.04592 | -0.0704 | -30.8537
-19.5 | -1.3792 | 0.04142 | -0.0761 | -33.2979
-19 | -1.2719 | 0.03699 | -0.0949 | -34.385
-18.5 | -1.2365 | 0.03401 | -0.098 | -36.357
-18 | -1.2196 | 0.03106 | -0.0975 | -39.2659
-17.5 | -1.1962 | 0.02887 | -0.0967 | -41.434
-17 | -1.1804 | 0.02634 | -0.095 | -44.814
-16.5 | -1.1606 | 0.02421 | -0.0932 | -47.9389
-16 | -1.1366 | 0.02248 | -0.0913 | -50.5605
-15.5 | -1.1115 | 0.02089 | -0.0893 | -53.2073
-15 | -1.0858 | 0.01944 | -0.087 | -55.8539
-14.5 | -1.0573 | 0.01817 | -0.0848 | -58.1893
-14 | -1.029 | 0.01697 | -0.0824 | -60.6364
-13.5 | -0.9973 | 0.01598 | -0.0801 | -62.4093
-13 | -0.9678 | 0.01495 | -0.0773 | -64.7358
-12.5 | -0.94 | 0.01393 | -0.0741 | -67.4803
-12 | -0.91 | 0.01305 | -0.071 | -69.7318
-11.5 | -0.8784 | 0.01234 | -0.0678 | -71.1831
-11 | -0.8448 | 0.01171 | -0.0647 | -72.1435
-10.5 | -0.811 | 0.01117 | -0.0614 | -72.6052
-10 | -0.7769 | 0.01068 | -0.058 | -72.7434
-9.5 | -0.745 | 0.01016 | -0.054 | -73.3268
-9 | -0.7112 | 0.00979 | -0.05 | -72.6456
-8.5 | -0.6736 | 0.00952 | -0.0467 | -70.7563
-8 | -0.6282 | 0.00922 | -0.045 | -68.1345
-7.5 | -0.5826 | 0.0089 | -0.0433 | -65.4607
-7 | -0.5345 | 0.00861 | -0.0421 | -62.079
-6.5 | -0.4841 | 0.00835 | -0.0413 | -57.976
-6 | -0.4327 | 0.00812 | -0.0407 | -53.2882
-5.5 | -0.3817 | 0.00787 | -0.04 | -48.5006
-5 | -0.3288 | 0.00766 | -0.0396 | -42.9243
-4.5 | -0.2753 | 0.00743 | -0.0394 | -37.0525
-4 | -0.2214 | 0.00722 | -0.0393 | -30.6648
-3.5 | -0.1679 | 0.00701 | -0.0391 | -23.9515
-3 | -0.1181 | 0.00661 | -0.0382 | -17.8669
-2.5 | -0.0732 | 0.0059 | -0.0365 | -12.4068
-2 | -0.0299 | 0.00505 | -0.0345 | -5.9208
-1.5 | 0.0174 | 0.00442 | -0.0332 | 3.9367
-1 | 0.0733 | 0.00426 | -0.0335 | 17.2066
-0.5 | 0.1301 | 0.00418 | -0.0339 | 31.1244
0 | 0.1884 | 0.00417 | -0.0346 | 45.1799
0.5 | 0.2476 | 0.00413 | -0.0356 | 59.9516
1 | 0.3068 | 0.00413 | -0.0365 | 74.2857
1.5 | 0.3647 | 0.00417 | -0.0372 | 87.458
2 | 0.4241 | 0.00419 | -0.0381 | 101.2172
2.5 | 0.4812 | 0.00427 | -0.0387 | 112.6932
3 | 0.5382 | 0.00435 | -0.0392 | 123.7241
3.5 | 0.596 | 0.00443 | -0.0399 | 134.5372
4 | 0.6507 | 0.00457 | -0.04 | 142.3851
4.5 | 0.6942 | 0.00518 | -0.038 | 134.0154
5 | 0.7248 | 0.00614 | -0.0335 | 118.0456
5.5 | 0.7568 | 0.00691 | -0.0294 | 109.5224
6 | 0.7864 | 0.00759 | -0.0248 | 103.61
6.5 | 0.8062 | 0.00811 | -0.018 | 99.4081
7 | 0.8268 | 0.00873 | -0.0116 | 94.7079
7.5 | 0.8502 | 0.00936 | -0.0062 | 90.8333
8 | 0.873 | 0.01013 | -0.001 | 86.1797
8.5 | 0.898 | 0.01098 | 0.0034 | 81.7851
9 | 0.9217 | 0.012 | 0.0077 | 76.8083
9.5 | 0.9442 | 0.0132 | 0.0117 | 71.5303
10 | 0.9661 | 0.01452 | 0.0156 | 66.5358
10.5 | 0.9912 | 0.01581 | 0.0188 | 62.6945
11 | 1.0187 | 0.01708 | 0.0215 | 59.6429
11.5 | 1.0452 | 0.01844 | 0.0241 | 56.6811
12 | 1.0743 | 0.01975 | 0.0262 | 54.3949
12.5 | 1.1017 | 0.02123 | 0.0283 | 51.8935
13 | 1.1764 | 0.02281 | 0.0203 | 51.5739
13.5 | 1.3011 | 0.02492 | 0.0014 | 52.2111
14 | 1.3504 | 0.02691 | -0.0014 | 50.1821
14.5 | 1.3797 | 0.02908 | -0.0008 | 47.445
15 | 1.4047 | 0.03129 | 0.0004 | 44.8929
15.5 | 1.4331 | 0.03331 | 0.0014 | 43.0231
16 | 1.4574 | 0.03569 | 0.0024 | 40.835
16.5 | 1.4806 | 0.03819 | 0.0034 | 38.7693
17 | 1.5022 | 0.04085 | 0.0044 | 36.7736
17.5 | 1.5218 | 0.04376 | 0.0052 | 34.7761
18 | 1.5424 | 0.04663 | 0.0059 | 33.0774
18.5 | 1.5617 | 0.04962 | 0.0066 | 31.4732
19 | 1.5759 | 0.05315 | 0.0072 | 29.65
19.5 | 1.5884 | 0.05693 | 0.0077 | 27.9009
20 | 1.6033 | 0.06053 | 0.008 | 26.4877

## 85. Re 6M Mach 0.25 (1)
BIGFOIL.COM POLAR EXPORT
GA 40A219
GA 40A219 |  |  |  | Cl Max: | 1.528 | at alpha= | 13.5 | deg
JavaFoil+Calcfoil stall+Eppler ext transition |  |  |  | L/D Max: | 138.389 | at alpha= | 4.5 | deg
Re: | 6000000 |  |  | Cd Min: | 0.00471 | at alpha= | -1.5 | deg
Mach: | 0.25 |  |  | Cl=0 at alpha= | -1.6797 | deg
|  |  |  | @ Cl=0.1, Cd= | 0.0048978
|  |  |  | @ Cl=0.4, Cd= | 0.0048523
|  |  |  | @ Cl=0.6, Cd= | 0.0051046
alpha (deg) | Cl | Cd | Cm | Cl/Cd
-17 | -0.55 | 0.12116 | 0.004 | -4.541
-16.5 | -0.594 | 0.11849 | 0.003 | -5.017
-16 | -0.637 | 0.11206 | 0.002 | -5.683
-15.5 | -0.677 | 0.10371 | 0.002 | -6.526
-15 | -0.723 | 0.08754 | 0.001 | -8.257
-14.5 | -0.826 | 0.03856 | 0.001 | -21.417
-14 | -0.818 | 0.05323 | 0 | -15.361
-13.5 | -0.898 | 0.02615 | -0.001 | -34.357
-13 | -0.926 | 0.02191 | -0.003 | -42.239
-12.5 | -0.94 | 0.01913 | -0.004 | -49.148
-12 | -0.946 | 0.0174 | -0.005 | -54.377
-11.5 | -0.945 | 0.01576 | -0.006 | -59.992
-11 | -0.936 | 0.01473 | -0.008 | -63.521
-10.5 | -0.92 | 0.01382 | -0.009 | -66.513
-10 | -0.897 | 0.01297 | -0.01 | -69.192
-9.5 | -0.869 | 0.0122 | -0.011 | -71.217
-9 | -0.836 | 0.01144 | -0.013 | -73.116
-8.5 | -0.801 | 0.01045 | -0.014 | -76.642
-8 | -0.755 | 0.01049 | -0.015 | -72.015
-7.5 | -0.707 | 0.00979 | -0.017 | -72.172
-7 | -0.654 | 0.00981 | -0.018 | -66.712
-6.5 | -0.599 | 0.00943 | -0.019 | -63.572
-6 | -0.542 | 0.00916 | -0.021 | -59.177
-5.5 | -0.483 | 0.00866 | -0.022 | -55.742
-5 | -0.422 | 0.00835 | -0.023 | -50.541
-4.5 | -0.36 | 0.00813 | -0.024 | -44.261
-4 | -0.297 | 0.00798 | -0.026 | -37.244
-3.5 | -0.234 | 0.00764 | -0.027 | -30.572
-3 | -0.17 | 0.00739 | -0.028 | -22.987
-2.5 | -0.106 | 0.00487 | -0.03 | -21.686
-2 | -0.041 | 0.00482 | -0.031 | -8.546
-1.5 | 0.023 | 0.00471 | -0.033 | 4.987
-1 | 0.088 | 0.00492 | -0.034 | 17.939
-0.5 | 0.153 | 0.0048 | -0.035 | 31.907
0 | 0.22 | 0.00496 | -0.037 | 44.299
0.5 | 0.285 | 0.00483 | -0.038 | 59.017
1 | 0.35 | 0.00476 | -0.039 | 73.55
1.5 | 0.415 | 0.00488 | -0.041 | 85.188
2 | 0.481 | 0.00493 | -0.042 | 97.479
2.5 | 0.546 | 0.00498 | -0.043 | 109.702
3 | 0.611 | 0.00513 | -0.045 | 119.258
3.5 | 0.676 | 0.00525 | -0.046 | 128.843
4 | 0.738 | 0.00567 | -0.047 | 130.203
4.5 | 0.802 | 0.0058 | -0.049 | 138.389
5 | 0.866 | 0.00698 | -0.05 | 123.955
5.5 | 0.928 | 0.00806 | -0.051 | 115.236
6 | 0.99 | 0.00997 | -0.053 | 99.309
6.5 | 1.051 | 0.01051 | -0.054 | 99.971
7 | 1.087 | 0.01125 | -0.054 | 96.595
7.5 | 1.141 | 0.01194 | -0.055 | 95.586
8 | 1.193 | 0.01354 | -0.056 | 88.083
8.5 | 1.244 | 0.01426 | -0.057 | 87.221
9 | 1.292 | 0.01506 | -0.058 | 85.807
9.5 | 1.336 | 0.01583 | -0.059 | 84.363
10 | 1.376 | 0.01677 | -0.061 | 82.049
10.5 | 1.413 | 0.01773 | -0.062 | 79.701
11 | 1.445 | 0.01849 | -0.063 | 78.146
11.5 | 1.472 | 0.01983 | -0.064 | 74.241
12 | 1.495 | 0.02096 | -0.065 | 71.319
12.5 | 1.511 | 0.02318 | -0.066 | 65.19
13 | 1.522 | 0.02461 | -0.067 | 61.856
13.5 | 1.528 | 0.02617 | -0.068 | 58.392
14 | 1.527 | 0.02787 | -0.069 | 54.774
14.5 | 1.519 | 0.02972 | -0.07 | 51.113
15 | 1.505 | 0.03189 | -0.07 | 47.199
15.5 | 1.484 | 0.03395 | -0.071 | 43.72
16 | 1.456 | 0.03673 | -0.072 | 39.646
16.5 | 1.422 | 0.03973 | -0.073 | 35.779
17 | 1.381 | 0.04303 | -0.073 | 32.089
17.5 | 1.334 | 0.0466 | -0.074 | 28.622
18 | 1.282 | 0.0501 | -0.075 | 25.587
18.5 | 1.222 | 0.05596 | -0.075 | 21.83

## 86. Re 6M Mach 0.25 (2)
BIGFOIL.COM POLAR EXPORT
GA 40A219
GA 40A219 |  |  |  | Cl Max: | 1.5696 | at alpha= | 20 | deg
XFOIL ncrit=9 |  |  |  | L/D Max: | 145.356 | at alpha= | 4 | deg
Re: | 6000000 |  |  | Cd Min: | 0.07484 | at alpha= | -20 | deg
Mach: | 0.25 |  |  | Cl=0 at alpha= | -1.6916 | deg
|  |  |  | @ Cl=0.1, Cd= | 0.004285
|  |  |  | @ Cl=0.4, Cd= | 0.00423
|  |  |  | @ Cl=0.6, Cd= | 0.0044587
alpha (deg) | Cl | Cd | Cm | Cl/Cd
-20 | -1.2156 | 0.07484 | -0.08 | -16.2427
-19.5 | -1.2066 | 0.06252 | -0.0945 | -19.2994
-19 | -1.1665 | 0.05427 | -0.1068 | -21.4944
-18.5 | -1.1587 | 0.04852 | -0.1093 | -23.8809
-18 | -1.1649 | 0.0425 | -0.1102 | -27.4094
-17.5 | -1.1382 | 0.03957 | -0.1102 | -28.7642
-17 | -1.1354 | 0.03509 | -0.1094 | -32.3568
-16.5 | -1.1216 | 0.03173 | -0.108 | -35.3483
-16 | -1.1024 | 0.02897 | -0.1064 | -38.0532
-15.5 | -1.0873 | 0.02615 | -0.104 | -41.5793
-15 | -1.0675 | 0.02383 | -0.1014 | -44.7965
-14.5 | -1.0436 | 0.02186 | -0.0988 | -47.7402
-14 | -1.0182 | 0.02014 | -0.0959 | -50.5561
-13.5 | -0.989 | 0.01866 | -0.0931 | -53.0011
-13 | -0.96 | 0.01729 | -0.0901 | -55.5234
-12.5 | -0.9283 | 0.01609 | -0.0871 | -57.6942
-12 | -0.8967 | 0.01499 | -0.0838 | -59.8199
-11.5 | -0.8685 | 0.01382 | -0.08 | -62.8437
-11 | -0.836 | 0.0129 | -0.0765 | -64.8062
-10.5 | -0.8027 | 0.01213 | -0.0728 | -66.1748
-10 | -0.7671 | 0.01147 | -0.0693 | -66.8788
-9.5 | -0.7309 | 0.01092 | -0.0657 | -66.9322
-9 | -0.6997 | 0.01029 | -0.061 | -67.9981
-8.5 | -0.6637 | 0.00982 | -0.057 | -67.5866
-8 | -0.628 | 0.00947 | -0.0526 | -66.3147
-7 | -0.5406 | 0.00884 | -0.0471 | -61.1538
-6.5 | -0.4911 | 0.00854 | -0.0455 | -57.5059
-6 | -0.4396 | 0.00829 | -0.0443 | -53.0277
-5.5 | -0.3877 | 0.00804 | -0.0432 | -48.2214
-5 | -0.3339 | 0.00777 | -0.0425 | -42.973
-4.5 | -0.2792 | 0.00755 | -0.042 | -36.9801
-4 | -0.2242 | 0.00734 | -0.0416 | -30.545
-3.5 | -0.1694 | 0.00713 | -0.0412 | -23.7588
-3 | -0.117 | 0.00678 | -0.0404 | -17.2566
-2.5 | -0.072 | 0.00602 | -0.0383 | -11.9601
-2 | -0.0293 | 0.00512 | -0.0359 | -5.7227
-1.5 | 0.0182 | 0.00447 | -0.0343 | 4.0716
-1 | 0.0755 | 0.00431 | -0.0344 | 17.5174
-0.5 | 0.1342 | 0.00425 | -0.0349 | 31.5765
0 | 0.1952 | 0.0042 | -0.0357 | 46.4762
0.5 | 0.2561 | 0.00416 | -0.0366 | 61.5625
1 | 0.3174 | 0.00418 | -0.0375 | 75.933
1.5 | 0.3768 | 0.00423 | -0.0381 | 89.078
2 | 0.4383 | 0.00423 | -0.0391 | 103.617
2.5 | 0.4977 | 0.00432 | -0.0397 | 115.2083
3 | 0.5563 | 0.0044 | -0.0401 | 126.4318
3.5 | 0.6159 | 0.00448 | -0.0407 | 137.4777
4 | 0.673 | 0.00463 | -0.0408 | 145.3564
4.5 | 0.7169 | 0.00522 | -0.0384 | 137.3372
5 | 0.7452 | 0.00623 | -0.0332 | 119.6148
5.5 | 0.7708 | 0.00708 | -0.0273 | 108.8701
6 | 0.7857 | 0.00776 | -0.0191 | 101.25
6.5 | 0.7991 | 0.0085 | -0.011 | 94.0118
7 | 0.818 | 0.0093 | -0.0044 | 87.957
7.5 | 0.8396 | 0.01018 | 0.0013 | 82.4754
8 | 0.8624 | 0.01123 | 0.0063 | 76.7943
8.5 | 0.8884 | 0.01231 | 0.0105 | 72.169
9 | 0.9104 | 0.01369 | 0.0149 | 66.5011
9.5 | 0.9327 | 0.01517 | 0.0189 | 61.4832
10 | 0.9555 | 0.01671 | 0.0227 | 57.1813
10.5 | 0.9815 | 0.01822 | 0.0258 | 53.8694
11 | 1.0108 | 0.01966 | 0.0283 | 51.414
11.5 | 1.0409 | 0.02114 | 0.0306 | 49.2384
12 | 1.0696 | 0.02284 | 0.0327 | 46.8301
12.5 | 1.1029 | 0.02451 | 0.0339 | 44.998
13 | 1.1802 | 0.02668 | 0.0255 | 44.2354
13.5 | 1.2971 | 0.02932 | 0.0089 | 44.2394
14 | 1.3459 | 0.03179 | 0.0063 | 42.3372
14.5 | 1.3776 | 0.0344 | 0.0066 | 40.0465
15 | 1.4047 | 0.03685 | 0.0079 | 38.1194
15.5 | 1.4314 | 0.03937 | 0.0092 | 36.3576
16 | 1.4541 | 0.0423 | 0.0105 | 34.3759
16.5 | 1.4735 | 0.04552 | 0.0118 | 32.3704
17 | 1.4962 | 0.04856 | 0.0128 | 30.8114
17.5 | 1.5159 | 0.05191 | 0.0138 | 29.2025
18 | 1.5289 | 0.05592 | 0.0148 | 27.3408
18.5 | 1.5437 | 0.05991 | 0.0155 | 25.767
19 | 1.5561 | 0.06419 | 0.016 | 24.2421
19.5 | 1.5638 | 0.06901 | 0.0164 | 22.6605
20 | 1.5696 | 0.07418 | 0.0164 | 21.1593

## 87. Re 6M Mach 0.50 (1)
BIGFOIL.COM POLAR EXPORT
GA 40A219
GA 40A219 |  |  |  | Cl Max: | 1.348 | at alpha= | 9.5 | deg
JavaFoil+Calcfoil stall+Eppler ext transition |  |  |  | L/D Max: | 139.66 | at alpha= | 4 | deg
Re: | 6000000 |  |  | Cd Min: | 0.00496 | at alpha= | 0.5 | deg
Mach: | 0.5 |  |  | Cl=0 at alpha= | -1.6806 | deg
|  |  |  | @ Cl=0.1, Cd= | 0.0051678
|  |  |  | @ Cl=0.4, Cd= | 0.0051544
|  |  |  | @ Cl=0.6, Cd= | 0.0052886
alpha (deg) | Cl | Cd | Cm | Cl/Cd
-20 | -1.055 | 0.15667 | 0.009 | -6.735
-19.5 | -1.023 | 0.15268 | 0.008 | -6.703
-19 | -0.996 | 0.14787 | 0.007 | -6.732
-18.5 | -0.972 | 0.15376 | 0.007 | -6.324
-18 | -0.948 | 0.13993 | 0.006 | -6.773
-17.5 | -0.918 | 0.13408 | 0.005 | -6.849
-17 | -0.887 | 0.13044 | 0.004 | -6.798
-16.5 | -0.856 | 0.12709 | 0.004 | -6.734
-16 | -0.825 | 0.12421 | 0.003 | -6.642
-15.5 | -0.796 | 0.11823 | 0.002 | -6.735
-15 | -0.768 | 0.11183 | 0.001 | -6.866
-14.5 | -0.739 | 0.10714 | 0.001 | -6.902
-14 | -0.711 | 0.11142 | 0 | -6.385
-13.5 | -0.683 | 0.09956 | -0.001 | -6.864
-13 | -0.654 | 0.09534 | -0.002 | -6.858
-12.5 | -0.624 | 0.08778 | -0.002 | -7.114
-12 | -0.596 | 0.08119 | -0.003 | -7.343
-11.5 | -0.568 | 0.07493 | -0.004 | -7.582
-11 | -0.631 | 0.02177 | -0.008 | -28.979
-10.5 | -0.605 | 0.01856 | -0.01 | -32.583
-10 | -0.482 | 0.06379 | -0.006 | -7.554
-9.5 | -0.537 | 0.01719 | -0.012 | -31.245
-9 | -0.509 | 0.01486 | -0.014 | -34.249
-8.5 | -0.396 | 0.05354 | -0.008 | -7.396
-8 | -0.63 | 0.0147 | -0.017 | -42.884
-7.5 | -0.686 | 0.01245 | -0.018 | -55.096
-7 | -0.673 | 0.0112 | -0.02 | -60.065
-6.5 | -0.637 | 0.01105 | -0.021 | -57.642
-6 | -0.589 | 0.0104 | -0.023 | -56.703
-5.5 | -0.53 | 0.00999 | -0.024 | -53.087
-5 | -0.466 | 0.00957 | -0.026 | -48.686
-4.5 | -0.399 | 0.00925 | -0.027 | -43.113
-4 | -0.33 | 0.0086 | -0.029 | -38.39
-3.5 | -0.26 | 0.00823 | -0.03 | -31.628
-3 | -0.189 | 0.00809 | -0.032 | -23.398
-2.5 | -0.118 | 0.00503 | -0.033 | -23.469
-2 | -0.046 | 0.0051 | -0.035 | -9.028
-1.5 | 0.026 | 0.00498 | -0.036 | 5.269
-1 | 0.099 | 0.00517 | -0.038 | 19.081
-0.5 | 0.171 | 0.00501 | -0.039 | 34.121
0 | 0.246 | 0.00506 | -0.041 | 48.528
0.5 | 0.319 | 0.00496 | -0.042 | 64.169
1 | 0.392 | 0.00515 | -0.044 | 76.061
1.5 | 0.465 | 0.00519 | -0.045 | 89.437
2 | 0.537 | 0.00528 | -0.047 | 101.822
2.5 | 0.61 | 0.00529 | -0.048 | 115.434
3 | 0.683 | 0.0055 | -0.05 | 124.203
3.5 | 0.756 | 0.00572 | -0.051 | 132.185
4 | 0.824 | 0.0059 | -0.053 | 139.66
4.5 | 0.895 | 0.00698 | -0.054 | 128.232
5 | 0.947 | 0.00906 | -0.055 | 104.476
5.5 | 1.005 | 0.01189 | -0.056 | 84.517
6 | 1.067 | 0.01274 | -0.057 | 83.744
6.5 | 1.126 | 0.01373 | -0.058 | 82.045
7 | 1.183 | 0.01468 | -0.059 | 80.585
7.5 | 1.233 | 0.01649 | -0.061 | 74.784
8 | 1.28 | 0.01771 | -0.062 | 72.296
8.5 | 1.32 | 0.01918 | -0.063 | 68.818
9 | 1.346 | 0.02068 | -0.064 | 65.061
9.5 | 1.348 | 0.02198 | -0.065 | 61.315
10 | 1.307 | 0.02549 | -0.066 | 51.291
10.5 | 1.139 | 0.02826 | -0.067 | 40.299
11 | 0.858 | 0.03216 | -0.068 | 26.672
11.5 | 0.889 | 0.03384 | -0.069 | 26.276
12 | 0.789 | 0.08489 | -0.036 | 9.299
12.5 | 0.825 | 0.09052 | -0.044 | 9.109
13 | 0.891 | 0.07813 | -0.059 | 11.408
13.5 | 0.908 | 0.09081 | -0.057 | 10.003
14 | 0.911 | 0.10652 | -0.047 | 8.553
14.5 | 0.951 | 0.10446 | -0.054 | 9.107

## 88. Re 6M Mach 0.50 (2)
BIGFOIL.COM POLAR EXPORT
GA 40A219
GA 40A219 |  |  |  | Cl Max: | 1.3324 | at alpha= | 15 | deg
XFOIL ncrit=9 |  |  |  | L/D Max: | 155.761 | at alpha= | 4 | deg
Re: | 6000000 |  |  | Cd Min: | 0.17561 | at alpha= | 20 | deg
Mach: | 0.5 |  |  | Cl=0 at alpha= | -1.7356 | deg
|  |  |  | @ Cl=0.1, Cd= | 0.0044824
|  |  |  | @ Cl=0.4, Cd= | 0.0044555
|  |  |  | @ Cl=0.6, Cd= | 0.0046003
alpha (deg) | Cl | Cd | Cm | Cl/Cd
-15 | -0.385 | 0.11672 | -0.0927 | -3.2985
-14.5 | -0.3951 | 0.10558 | -0.0989 | -3.7422
-14 | -0.4251 | 0.09122 | -0.107 | -4.6602
-13.5 | -0.453 | 0.07756 | -0.1156 | -5.8406
-13 | -0.4744 | 0.06628 | -0.1228 | -7.1575
-12.5 | -0.5053 | 0.05556 | -0.1286 | -9.0947
-12 | -0.5424 | 0.0459 | -0.1318 | -11.817
-11.5 | -0.5742 | 0.03799 | -0.132 | -15.1145
-11 | -0.6107 | 0.03077 | -0.1293 | -19.8473
-10.5 | -0.6315 | 0.02531 | -0.1244 | -24.9506
-10 | -0.632 | 0.02149 | -0.1184 | -29.409
-9.5 | -0.6287 | 0.01839 | -0.1116 | -34.1871
-9 | -0.618 | 0.01591 | -0.1048 | -38.8435
-8.5 | -0.5954 | 0.01403 | -0.0985 | -42.4376
-8 | -0.5667 | 0.01253 | -0.0926 | -45.2275
-7.5 | -0.531 | 0.01143 | -0.0872 | -46.4567
-7 | -0.4916 | 0.01061 | -0.0822 | -46.3336
-6.5 | -0.4549 | 0.00981 | -0.0765 | -46.371
-6 | -0.416 | 0.00919 | -0.0709 | -45.2666
-5.5 | -0.3753 | 0.00874 | -0.0654 | -42.9405
-5 | -0.3352 | 0.00846 | -0.0597 | -39.6217
-4.5 | -0.283 | 0.00815 | -0.0565 | -34.7239
-4 | -0.2255 | 0.00786 | -0.0543 | -28.6896
-3.5 | -0.1664 | 0.0076 | -0.0527 | -21.8947
-3 | -0.1069 | 0.00734 | -0.0513 | -14.564
-2.5 | -0.0605 | 0.00668 | -0.0477 | -9.0569
-2 | -0.0239 | 0.00561 | -0.0425 | -4.2602
-1.5 | 0.0213 | 0.0047 | -0.0389 | 4.5319
-1 | 0.0867 | 0.0045 | -0.0389 | 19.2667
-0.5 | 0.1546 | 0.00441 | -0.0394 | 35.0567
0 | 0.2233 | 0.00439 | -0.04 | 50.8656
0.5 | 0.2928 | 0.00443 | -0.0409 | 66.0948
1 | 0.361 | 0.00445 | -0.0415 | 81.1236
1.5 | 0.4315 | 0.00446 | -0.0424 | 96.7489
2 | 0.5018 | 0.00448 | -0.0433 | 112.0089
2.5 | 0.5692 | 0.00455 | -0.0436 | 125.0989
3 | 0.6366 | 0.00466 | -0.0437 | 136.6094
3.5 | 0.7035 | 0.00477 | -0.0437 | 147.4843
4 | 0.7679 | 0.00493 | -0.043 | 155.7606
4.5 | 0.8186 | 0.0054 | -0.0397 | 151.5926
5 | 0.8149 | 0.00649 | -0.0263 | 125.5624
5.5 | 0.793 | 0.00787 | -0.0102 | 100.7624
6 | 0.7835 | 0.00963 | 0.0018 | 81.3603
6.5 | 0.7721 | 0.01217 | 0.0123 | 63.4429
7 | 0.7873 | 0.01415 | 0.0187 | 55.6396
7.5 | 0.803 | 0.01627 | 0.0246 | 49.3546
8 | 0.825 | 0.01827 | 0.0295 | 45.156
8.5 | 0.8514 | 0.02026 | 0.0337 | 42.0237
9 | 0.8742 | 0.02257 | 0.0378 | 38.7328
9.5 | 0.8966 | 0.02509 | 0.0417 | 35.7354
10 | 0.9268 | 0.02738 | 0.0447 | 33.8495
10.5 | 0.9625 | 0.02956 | 0.0471 | 32.5609
11 | 0.9981 | 0.03189 | 0.0494 | 31.2982
11.5 | 1.0332 | 0.03445 | 0.0514 | 29.9913
12 | 1.0735 | 0.03691 | 0.0529 | 29.0843
12.5 | 1.1094 | 0.03993 | 0.0542 | 27.7836
13 | 1.1518 | 0.04337 | 0.0538 | 26.5575
13.5 | 1.2302 | 0.04825 | 0.0453 | 25.4964
14 | 1.3015 | 0.05423 | 0.0366 | 23.9996
15 | 1.3324 | 0.06691 | 0.0359 | 19.9133
15.5 | 1.3204 | 0.07453 | 0.0366 | 17.7164
16 | 1.299 | 0.08329 | 0.0362 | 15.5961
16.5 | 1.2685 | 0.09344 | 0.0342 | 13.5756
17 | 1.2386 | 0.104 | 0.031 | 11.9096
17.5 | 1.2067 | 0.11538 | 0.0263 | 10.4585
18 | 1.1785 | 0.12687 | 0.0208 | 9.289
18.5 | 1.1511 | 0.13885 | 0.0142 | 8.2902
19 | 1.1274 | 0.15076 | 0.0071 | 7.4781
19.5 | 1.1065 | 0.16291 | -0.0007 | 6.7921
20 | 1.0848 | 0.17561 | -0.0093 | 6.1773

## 89. Re 7M Mach 0.00 (1)
BIGFOIL.COM POLAR EXPORT
GA 40A219
GA 40A219 |  |  |  | Cl Max: | 1.623 | at alpha= | 16 | deg
JavaFoil+Calcfoil stall+Eppler ext transition |  |  |  | L/D Max: | 129.828 | at alpha= | 4 | deg
Re: | 7000000 |  |  | Cd Min: | 0.0046 | at alpha= | 1 | deg
Mach: | 0 |  |  | Cl=0 at alpha= | -1.6825 | deg
|  |  |  | @ Cl=0.1, Cd= | 0.0048177
|  |  |  | @ Cl=0.4, Cd= | 0.0047065
|  |  |  | @ Cl=0.6, Cd= | 0.0050414
alpha (deg) | Cl | Cd | Cm | Cl/Cd
-19.5 | -0.828 | 0.1398 | 0.007 | -5.921
-19 | -0.846 | 0.13105 | 0.007 | -6.456
-18.5 | -0.936 | 0.06147 | 0.008 | -15.229
-18 | -0.939 | 0.06714 | 0.007 | -13.982
-17.5 | -0.993 | 0.04109 | 0.007 | -24.177
-17 | -1.015 | 0.03507 | 0.006 | -28.952
-16.5 | -1.034 | 0.03035 | 0.005 | -34.055
-16 | -1.042 | 0.02885 | 0.004 | -36.13
-15.5 | -1.057 | 0.02465 | 0.003 | -42.868
-15 | -1.061 | 0.02341 | 0.002 | -45.317
-14.5 | -1.065 | 0.02066 | 0.001 | -51.564
-14 | -1.063 | 0.01953 | 0 | -54.426
-13.5 | -1.058 | 0.01826 | -0.001 | -57.955
-13 | -1.05 | 0.01668 | -0.003 | -62.936
-12.5 | -1.037 | 0.01555 | -0.004 | -66.695
-12 | -1.02 | 0.01455 | -0.005 | -70.116
-11.5 | -0.999 | 0.01368 | -0.006 | -73.034
-11 | -0.973 | 0.01287 | -0.007 | -75.613
-10.5 | -0.944 | 0.0122 | -0.009 | -77.394
-10 | -0.913 | 0.01146 | -0.01 | -79.721
-9.5 | -0.879 | 0.01084 | -0.011 | -81.086
-9 | -0.836 | 0.01007 | -0.012 | -83.068
-8.5 | -0.791 | 0.01014 | -0.014 | -78.036
-8 | -0.743 | 0.00933 | -0.015 | -79.592
-7.5 | -0.692 | 0.00918 | -0.016 | -75.401
-7 | -0.639 | 0.00919 | -0.017 | -69.529
-6.5 | -0.584 | 0.00889 | -0.019 | -65.661
-6 | -0.527 | 0.00857 | -0.02 | -61.517
-5.5 | -0.469 | 0.00841 | -0.021 | -55.798
-5 | -0.409 | 0.0081 | -0.022 | -50.562
-4.5 | -0.349 | 0.00745 | -0.024 | -46.829
-4 | -0.288 | 0.00725 | -0.025 | -39.754
-3.5 | -0.227 | 0.00719 | -0.026 | -31.497
-3 | -0.165 | 0.00706 | -0.028 | -23.312
-2.5 | -0.102 | 0.00472 | -0.029 | -21.707
-2 | -0.04 | 0.00466 | -0.03 | -8.566
-1.5 | 0.023 | 0.00463 | -0.032 | 4.919
-1 | 0.086 | 0.00482 | -0.033 | 17.76
-0.5 | 0.148 | 0.00481 | -0.034 | 30.804
0 | 0.213 | 0.00465 | -0.035 | 45.709
0.5 | 0.276 | 0.00471 | -0.037 | 58.541
1 | 0.339 | 0.0046 | -0.038 | 73.698
1.5 | 0.402 | 0.00471 | -0.039 | 85.409
2 | 0.465 | 0.00481 | -0.041 | 96.832
2.5 | 0.529 | 0.00488 | -0.042 | 108.265
3 | 0.592 | 0.00503 | -0.043 | 117.663
3.5 | 0.655 | 0.00512 | -0.045 | 127.83
4 | 0.715 | 0.00551 | -0.046 | 129.828
4.5 | 0.777 | 0.00643 | -0.047 | 120.959
5 | 0.839 | 0.00717 | -0.048 | 117.064
5.5 | 0.9 | 0.00788 | -0.05 | 114.17
6 | 0.96 | 0.00941 | -0.051 | 102.026
6.5 | 1.019 | 0.00991 | -0.052 | 102.846
7 | 1.078 | 0.01031 | -0.053 | 104.516
7.5 | 1.135 | 0.01025 | -0.055 | 110.805
8 | 1.166 | 0.01216 | -0.055 | 95.855
8.5 | 1.217 | 0.01291 | -0.056 | 94.321
9 | 1.266 | 0.01356 | -0.057 | 93.387
9.5 | 1.312 | 0.01419 | -0.058 | 92.489
10 | 1.356 | 0.01464 | -0.059 | 92.618
10.5 | 1.397 | 0.01571 | -0.06 | 88.921
11 | 1.435 | 0.0165 | -0.061 | 86.953
11.5 | 1.47 | 0.01738 | -0.062 | 84.554
12 | 1.501 | 0.01837 | -0.063 | 81.716
12.5 | 1.53 | 0.01929 | -0.064 | 79.293
13 | 1.552 | 0.02122 | -0.065 | 73.156
13.5 | 1.573 | 0.02241 | -0.066 | 70.221
14 | 1.591 | 0.02366 | -0.067 | 67.249
14.5 | 1.604 | 0.02498 | -0.068 | 64.238
15 | 1.615 | 0.02653 | -0.069 | 60.863
15.5 | 1.62 | 0.02827 | -0.07 | 57.306
16 | 1.623 | 0.03002 | -0.071 | 54.044
16.5 | 1.622 | 0.0318 | -0.071 | 50.997
17 | 1.617 | 0.03377 | -0.072 | 47.893
17.5 | 1.61 | 0.03556 | -0.073 | 45.272
18 | 1.598 | 0.03797 | -0.074 | 42.082
18.5 | 1.585 | 0.04001 | -0.075 | 39.603
19 | 1.568 | 0.04264 | -0.075 | 36.766
19.5 | 1.548 | 0.04549 | -0.076 | 34.036
20 | 1.526 | 0.04891 | -0.076 | 31.199

## 90. Re 7M Mach 0.00 (2)
BIGFOIL.COM POLAR EXPORT
GA 40A219
GA 40A219 |  |  |  | Cl Max: | 1.6258 | at alpha= | 20 | deg
XFOIL ncrit=9 |  |  |  | L/D Max: | 140.458 | at alpha= | 4 | deg
Re: | 7000000 |  |  | Cd Min: | 0.05661 | at alpha= | 20 | deg
Mach: | 0 |  |  | Cl=0 at alpha= | -1.7168 | deg
|  |  |  | @ Cl=0.1, Cd= | 0.0041289
|  |  |  | @ Cl=0.4, Cd= | 0.0040449
|  |  |  | @ Cl=0.6, Cd= | 0.0043767
alpha (deg) | Cl | Cd | Cm | Cl/Cd
-19.5 | -1.3739 | 0.03637 | -0.0812 | -37.7756
-19 | -1.2865 | 0.03288 | -0.0952 | -39.1271
-18.5 | -1.262 | 0.03049 | -0.0953 | -41.3906
-18 | -1.2431 | 0.02807 | -0.0944 | -44.2857
-17.5 | -1.2153 | 0.02637 | -0.0935 | -46.0865
-17 | -1.197 | 0.02421 | -0.0918 | -49.4424
-16.5 | -1.1769 | 0.0223 | -0.0897 | -52.7758
-16 | -1.1519 | 0.02076 | -0.0878 | -55.4865
-15.5 | -1.1272 | 0.01929 | -0.0856 | -58.4344
-15 | -1.1008 | 0.01798 | -0.0833 | -61.2236
-14.5 | -1.0724 | 0.01682 | -0.081 | -63.7574
-14 | -1.0436 | 0.01576 | -0.0785 | -66.2183
-13.5 | -1.0122 | 0.01484 | -0.0762 | -68.2075
-13 | -0.9819 | 0.01397 | -0.0735 | -70.2863
-12.5 | -0.9514 | 0.01312 | -0.0706 | -72.5152
-12 | -0.9232 | 0.0123 | -0.0671 | -75.0569
-11.5 | -0.8914 | 0.01165 | -0.0639 | -76.515
-11 | -0.8582 | 0.0111 | -0.0607 | -77.3153
-10.5 | -0.8246 | 0.01063 | -0.0573 | -77.5729
-10 | -0.7893 | 0.0102 | -0.054 | -77.3824
-9.5 | -0.7572 | 0.00978 | -0.05 | -77.4233
-9 | -0.724 | 0.00947 | -0.0459 | -76.452
-8.5 | -0.6795 | 0.00916 | -0.0442 | -74.1812
-8 | -0.6332 | 0.00889 | -0.0428 | -71.2261
-7.5 | -0.5852 | 0.00863 | -0.0416 | -67.81
-7 | -0.5367 | 0.00832 | -0.0406 | -64.5072
-6.5 | -0.4862 | 0.00807 | -0.0399 | -60.2478
-6 | -0.4346 | 0.00787 | -0.0394 | -55.2224
-5.5 | -0.3829 | 0.00764 | -0.039 | -50.1178
-5 | -0.3297 | 0.00741 | -0.0388 | -44.4939
-4.5 | -0.276 | 0.00721 | -0.0387 | -38.2802
-4 | -0.2223 | 0.00703 | -0.0386 | -31.6216
-3.5 | -0.1688 | 0.00683 | -0.0385 | -24.7145
-3 | -0.117 | 0.00649 | -0.0381 | -18.0277
-2.5 | -0.0701 | 0.00586 | -0.0368 | -11.9625
-1.5 | 0.0194 | 0.00439 | -0.0334 | 4.4191
-1 | 0.0738 | 0.00418 | -0.0335 | 17.6555
-0.5 | 0.1302 | 0.00407 | -0.0339 | 31.9902
0 | 0.1886 | 0.00401 | -0.0347 | 47.0324
0.5 | 0.2472 | 0.00398 | -0.0356 | 62.1106
1 | 0.3055 | 0.00402 | -0.0364 | 75.995
1.5 | 0.3638 | 0.00402 | -0.0372 | 90.4975
2 | 0.422 | 0.00406 | -0.038 | 103.9409
2.5 | 0.4792 | 0.00416 | -0.0387 | 115.1923
3 | 0.5359 | 0.00423 | -0.0392 | 126.6903
3.5 | 0.5923 | 0.00434 | -0.0397 | 136.4747
4 | 0.6447 | 0.00459 | -0.0395 | 140.4575
4.5 | 0.679 | 0.0055 | -0.0358 | 123.4545
5 | 0.7141 | 0.00631 | -0.0323 | 113.1696
5.5 | 0.7495 | 0.00694 | -0.0289 | 107.9971
6 | 0.7823 | 0.00755 | -0.0249 | 103.6159
6.5 | 0.8076 | 0.00799 | -0.0193 | 101.0763
7 | 0.8305 | 0.00853 | -0.0134 | 97.3623
7.5 | 0.8563 | 0.00907 | -0.0083 | 94.4101
8 | 0.8821 | 0.00971 | -0.0036 | 90.8445
8.5 | 0.9055 | 0.0105 | 0.0012 | 86.2381
9 | 0.9294 | 0.01144 | 0.0055 | 81.2413
9.5 | 0.9509 | 0.01257 | 0.0099 | 75.6484
10 | 0.9752 | 0.01375 | 0.0135 | 70.9236
10.5 | 0.9995 | 0.01499 | 0.0168 | 66.6778
11 | 1.0286 | 0.0161 | 0.0194 | 63.8882
11.5 | 1.0563 | 0.01735 | 0.0219 | 60.8818
12 | 1.0847 | 0.01861 | 0.0242 | 58.2859
12.5 | 1.1133 | 0.01992 | 0.0262 | 55.8886
13.5 | 1.2634 | 0.02321 | 0.0097 | 54.4334
14 | 1.3716 | 0.02507 | -0.0056 | 54.7108
14.5 | 1.3938 | 0.02718 | -0.0034 | 51.2804
15 | 1.4214 | 0.02914 | -0.0023 | 48.7783
15.5 | 1.4493 | 0.03108 | -0.0014 | 46.6313
16 | 1.4745 | 0.03329 | -0.0003 | 44.2926
16.5 | 1.4965 | 0.03578 | 0.0007 | 41.825
17 | 1.5175 | 0.03838 | 0.0018 | 39.5388
17.5 | 1.5415 | 0.0408 | 0.0025 | 37.7819
18 | 1.5616 | 0.04359 | 0.0032 | 35.8247
18.5 | 1.5792 | 0.04661 | 0.004 | 33.8811
19 | 1.5963 | 0.04973 | 0.0046 | 32.0993
19.5 | 1.611 | 0.05314 | 0.0051 | 30.3161
20 | 1.6258 | 0.05661 | 0.0055 | 28.7193

## 91. Re 7M Mach 0.10 (1)
BIGFOIL.COM POLAR EXPORT
GA 40A219
GA 40A219 |  |  |  | Cl Max: | 1.606 | at alpha= | 15.5 | deg
JavaFoil+Calcfoil stall+Eppler ext transition |  |  |  | L/D Max: | 131.311 | at alpha= | 4 | deg
Re: | 7000000 |  |  | Cd Min: | 0.00465 | at alpha= | 1 | deg
Mach: | 0.1 |  |  | Cl=0 at alpha= | -1.6825 | deg
|  |  |  | @ Cl=0.1, Cd= | 0.0048
|  |  |  | @ Cl=0.4, Cd= | 0.004753
|  |  |  | @ Cl=0.6, Cd= | 0.0050319
alpha (deg) | Cl | Cd | Cm | Cl/Cd
-19 | -0.793 | 0.13803 | 0.006 | -5.746
-18.5 | -0.843 | 0.09809 | 0.007 | -8.594
-18 | -0.85 | 0.10361 | 0.006 | -8.208
-17.5 | -0.936 | 0.04981 | 0.007 | -18.79
-17 | -0.968 | 0.03972 | 0.006 | -24.36
-16.5 | -0.992 | 0.03351 | 0.005 | -29.604
-16 | -1.006 | 0.03133 | 0.004 | -32.095
-15.5 | -1.025 | 0.02638 | 0.003 | -38.855
-15 | -1.034 | 0.02465 | 0.002 | -41.931
-14.5 | -1.043 | 0.02143 | 0.001 | -48.674
-14 | -1.044 | 0.02012 | 0 | -51.891
-13.5 | -1.042 | 0.01888 | -0.001 | -55.21
-13 | -1.037 | 0.01707 | -0.003 | -60.77
-12.5 | -1.027 | 0.0159 | -0.004 | -64.599
-12 | -1.013 | 0.01481 | -0.005 | -68.374
-11.5 | -0.994 | 0.01391 | -0.006 | -71.437
-11 | -0.97 | 0.01306 | -0.007 | -74.293
-10.5 | -0.942 | 0.01234 | -0.009 | -76.32
-10 | -0.912 | 0.01158 | -0.01 | -78.768
-9.5 | -0.879 | 0.01096 | -0.011 | -80.211
-9 | -0.838 | 0.01044 | -0.012 | -80.248
-8.5 | -0.793 | 0.0102 | -0.014 | -77.713
-8 | -0.745 | 0.00942 | -0.015 | -79.105
-7.5 | -0.694 | 0.0092 | -0.016 | -75.461
-7 | -0.641 | 0.00925 | -0.017 | -69.338
-6.5 | -0.586 | 0.00892 | -0.019 | -65.757
-6 | -0.53 | 0.00865 | -0.02 | -61.206
-5.5 | -0.471 | 0.00837 | -0.021 | -56.268
-5 | -0.411 | 0.00815 | -0.023 | -50.468
-4.5 | -0.351 | 0.00773 | -0.024 | -45.395
-4 | -0.289 | 0.00757 | -0.025 | -38.24
-3.5 | -0.228 | 0.00718 | -0.026 | -31.72
-3 | -0.165 | 0.00713 | -0.028 | -23.187
-2.5 | -0.103 | 0.00477 | -0.029 | -21.582
-2 | -0.04 | 0.00471 | -0.03 | -8.516
-1.5 | 0.023 | 0.00468 | -0.032 | 4.891
-1 | 0.086 | 0.0048 | -0.033 | 17.896
-0.5 | 0.149 | 0.0048 | -0.034 | 31.054
0 | 0.214 | 0.0047 | -0.036 | 45.487
0.5 | 0.277 | 0.0047 | -0.037 | 58.987
1 | 0.341 | 0.00465 | -0.038 | 73.282
1.5 | 0.404 | 0.00476 | -0.04 | 84.983
2 | 0.468 | 0.00476 | -0.041 | 98.36
2.5 | 0.531 | 0.00489 | -0.042 | 108.628
3 | 0.595 | 0.00502 | -0.043 | 118.449
3.5 | 0.658 | 0.00517 | -0.045 | 127.302
4 | 0.719 | 0.00547 | -0.046 | 131.311
4.5 | 0.781 | 0.00646 | -0.047 | 120.884
5 | 0.843 | 0.00729 | -0.049 | 115.579
5.5 | 0.904 | 0.00798 | -0.05 | 113.269
6 | 0.965 | 0.00944 | -0.051 | 102.169
6.5 | 1.024 | 0.00998 | -0.052 | 102.648
7 | 1.083 | 0.01042 | -0.054 | 103.914
7.5 | 1.14 | 0.01032 | -0.055 | 110.522
8 | 1.17 | 0.01227 | -0.055 | 95.375
8.5 | 1.222 | 0.01308 | -0.056 | 93.368
9 | 1.271 | 0.01372 | -0.057 | 92.613
9.5 | 1.317 | 0.01435 | -0.058 | 91.785
10 | 1.36 | 0.01511 | -0.059 | 89.993
10.5 | 1.4 | 0.01595 | -0.06 | 87.793
11 | 1.438 | 0.01672 | -0.061 | 85.953
11.5 | 1.471 | 0.01768 | -0.062 | 83.236
12 | 1.502 | 0.01872 | -0.063 | 80.233
12.5 | 1.529 | 0.0197 | -0.064 | 77.598
13 | 1.55 | 0.02159 | -0.065 | 71.788
13.5 | 1.57 | 0.02284 | -0.066 | 68.739
14 | 1.585 | 0.02418 | -0.067 | 65.563
14.5 | 1.596 | 0.02549 | -0.068 | 62.611
15 | 1.604 | 0.02708 | -0.069 | 59.212
15.5 | 1.606 | 0.02899 | -0.07 | 55.405
16 | 1.606 | 0.03074 | -0.071 | 52.226
16.5 | 1.601 | 0.03265 | -0.072 | 49.037
17 | 1.593 | 0.03464 | -0.072 | 45.982
17.5 | 1.581 | 0.03654 | -0.073 | 43.286
18 | 1.566 | 0.03883 | -0.074 | 40.331
18.5 | 1.548 | 0.04133 | -0.075 | 37.446
19 | 1.526 | 0.04418 | -0.076 | 34.548
19.5 | 1.502 | 0.04754 | -0.076 | 31.589
20 | 1.475 | 0.05096 | -0.077 | 28.941

## 92. Re 7M Mach 0.10 (2)
BIGFOIL.COM POLAR EXPORT
GA 40A219
GA 40A219 |  |  |  | Cl Max: | 1.6233 | at alpha= | 20 | deg
XFOIL ncrit=9 |  |  |  | L/D Max: | 141.043 | at alpha= | 4 | deg
Re: | 7000000 |  |  | Cd Min: | 0.05868 | at alpha= | 20 | deg
Mach: | 0.1 |  |  | Cl=0 at alpha= | -1.7201 | deg
|  |  |  | @ Cl=0.1, Cd= | 0.00414
|  |  |  | @ Cl=0.4, Cd= | 0.0040474
|  |  |  | @ Cl=0.6, Cd= | 0.0043602
alpha (deg) | Cl | Cd | Cm | Cl/Cd
-19.5 | -1.365 | 0.0386 | -0.0842 | -35.3627
-19 | -1.2817 | 0.03474 | -0.0977 | -36.8941
-18.5 | -1.258 | 0.03208 | -0.0979 | -39.2145
-18 | -1.2397 | 0.02943 | -0.0971 | -42.1237
-17.5 | -1.2132 | 0.02753 | -0.0962 | -44.0683
-17 | -1.1902 | 0.02552 | -0.0949 | -46.6379
-16.5 | -1.172 | 0.02337 | -0.0928 | -50.1498
-16 | -1.1477 | 0.02168 | -0.0908 | -52.9382
-15.5 | -1.125 | 0.02002 | -0.0884 | -56.1938
-15 | -1.0992 | 0.0186 | -0.0861 | -59.0968
-14.5 | -1.0714 | 0.01735 | -0.0836 | -61.7522
-14 | -1.0428 | 0.01621 | -0.0811 | -64.3307
-13.5 | -1.0116 | 0.01523 | -0.0786 | -66.4215
-13 | -0.981 | 0.0143 | -0.0759 | -68.6014
-12.5 | -0.9487 | 0.01348 | -0.0732 | -70.3783
-12 | -0.9216 | 0.01256 | -0.0695 | -73.3758
-11.5 | -0.8897 | 0.01186 | -0.0662 | -75.0169
-11 | -0.857 | 0.01126 | -0.0629 | -76.1101
-10.5 | -0.8232 | 0.01075 | -0.0595 | -76.5767
-10 | -0.7881 | 0.0103 | -0.0561 | -76.5146
-9.5 | -0.7546 | 0.00988 | -0.0523 | -76.3765
-9 | -0.7228 | 0.00952 | -0.0478 | -75.9244
-8.5 | -0.6809 | 0.00922 | -0.0454 | -73.8503
-8 | -0.6349 | 0.00894 | -0.0438 | -71.0179
-7.5 | -0.5866 | 0.00868 | -0.0426 | -67.5806
-7 | -0.5383 | 0.00836 | -0.0414 | -64.39
-6.5 | -0.4879 | 0.0081 | -0.0406 | -60.2346
-6 | -0.4362 | 0.0079 | -0.04 | -55.2152
-5.5 | -0.3841 | 0.00766 | -0.0395 | -50.1436
-5 | -0.3308 | 0.00743 | -0.0393 | -44.5222
-4.5 | -0.2769 | 0.00723 | -0.0392 | -38.2988
-4 | -0.2229 | 0.00705 | -0.039 | -31.617
-3.5 | -0.1691 | 0.00686 | -0.0389 | -24.6501
-3 | -0.1168 | 0.00652 | -0.0385 | -17.9141
-2.5 | -0.0698 | 0.00589 | -0.0371 | -11.8506
-2 | -0.0248 | 0.00515 | -0.0354 | -4.8155
-1.5 | 0.0195 | 0.00439 | -0.0336 | 4.4419
-1 | 0.0742 | 0.00419 | -0.0337 | 17.7088
-0.5 | 0.131 | 0.00408 | -0.0341 | 32.1078
0 | 0.1898 | 0.00401 | -0.0349 | 47.3317
0.5 | 0.2488 | 0.00399 | -0.0358 | 62.3559
1 | 0.3074 | 0.00402 | -0.0366 | 76.4677
1.5 | 0.3661 | 0.00403 | -0.0374 | 90.8437
2 | 0.4246 | 0.00406 | -0.0382 | 104.5813
2.5 | 0.4822 | 0.00416 | -0.0389 | 115.9135
3 | 0.5393 | 0.00423 | -0.0394 | 127.4941
3.5 | 0.5959 | 0.00434 | -0.0399 | 137.3041
4 | 0.6488 | 0.0046 | -0.0396 | 141.0435
4.5 | 0.6829 | 0.00551 | -0.0359 | 123.9383
5 | 0.7175 | 0.00633 | -0.0322 | 113.3491
5.5 | 0.7521 | 0.00698 | -0.0285 | 107.7507
6 | 0.784 | 0.00759 | -0.0243 | 103.2938
6.5 | 0.8062 | 0.00804 | -0.0179 | 100.2736
7 | 0.829 | 0.00861 | -0.012 | 96.2834
7.5 | 0.8546 | 0.00918 | -0.0069 | 93.0937
8 | 0.8801 | 0.00986 | -0.0021 | 89.2596
8.5 | 0.9035 | 0.01071 | 0.0027 | 84.3604
9 | 0.9274 | 0.0117 | 0.007 | 79.265
9.5 | 0.9487 | 0.01289 | 0.0113 | 73.5997
10 | 0.973 | 0.01412 | 0.0149 | 68.9093
10.5 | 0.9986 | 0.01535 | 0.0181 | 65.0554
11 | 1.0274 | 0.01653 | 0.0207 | 62.1537
11.5 | 1.0553 | 0.01781 | 0.0232 | 59.2532
12 | 1.0828 | 0.01918 | 0.0256 | 56.4546
12.5 | 1.1124 | 0.02051 | 0.0275 | 54.237
13 | 1.1436 | 0.02196 | 0.0287 | 52.0765
13.5 | 1.2657 | 0.02391 | 0.0106 | 52.936
14 | 1.3711 | 0.02604 | -0.0044 | 52.6536
14.5 | 1.394 | 0.0281 | -0.002 | 49.6085
15 | 1.4226 | 0.03002 | -0.0009 | 47.3884
15.5 | 1.4485 | 0.03222 | 0.0002 | 44.9565
16 | 1.4738 | 0.03449 | 0.0012 | 42.7312
16.5 | 1.4966 | 0.03696 | 0.0024 | 40.4924
17 | 1.5177 | 0.03967 | 0.0034 | 38.2581
17.5 | 1.5402 | 0.04231 | 0.0042 | 36.4027
18 | 1.5618 | 0.045 | 0.0049 | 34.7067
18.5 | 1.5765 | 0.04841 | 0.0058 | 32.5656
19 | 1.5921 | 0.0518 | 0.0064 | 30.7355
19.5 | 1.6103 | 0.05494 | 0.0069 | 29.3102
20 | 1.6233 | 0.05868 | 0.0073 | 27.6636

## 93. Re 7M Mach 0.25 (1)
BIGFOIL.COM POLAR EXPORT
GA 40A219
GA 40A219 |  |  |  | Cl Max: | 1.53 | at alpha= | 13.5 | deg
JavaFoil+Calcfoil stall+Eppler ext transition |  |  |  | L/D Max: | 131.929 | at alpha= | 4 | deg
Re: | 7000000 |  |  | Cd Min: | 0.00471 | at alpha= | -0.5 | deg
Mach: | 0.25 |  |  | Cl=0 at alpha= | -1.6797 | deg
|  |  |  | @ Cl=0.1, Cd= | 0.004816
|  |  |  | @ Cl=0.4, Cd= | 0.0047946
|  |  |  | @ Cl=0.6, Cd= | 0.0050946
alpha (deg) | Cl | Cd | Cm | Cl/Cd
-17 | -0.551 | 0.11987 | 0.004 | -4.594
-16.5 | -0.596 | 0.11621 | 0.003 | -5.125
-16 | -0.638 | 0.11019 | 0.002 | -5.79
-15.5 | -0.679 | 0.10119 | 0.002 | -6.708
-15 | -0.742 | 0.07162 | 0.002 | -10.364
-14.5 | -0.84 | 0.0322 | 0.001 | -26.076
-14 | -0.862 | 0.03242 | 0 | -26.598
-13.5 | -0.904 | 0.02446 | -0.001 | -36.956
-13 | -0.928 | 0.0206 | -0.003 | -45.052
-12.5 | -0.942 | 0.01842 | -0.004 | -51.14
-12 | -0.948 | 0.01677 | -0.005 | -56.515
-11.5 | -0.947 | 0.01522 | -0.006 | -62.212
-11 | -0.937 | 0.01428 | -0.008 | -65.656
-10.5 | -0.921 | 0.01338 | -0.009 | -68.816
-10 | -0.898 | 0.01257 | -0.01 | -71.454
-9.5 | -0.87 | 0.01182 | -0.011 | -73.55
-9 | -0.839 | 0.01104 | -0.013 | -75.972
-8.5 | -0.801 | 0.01063 | -0.014 | -75.341
-8 | -0.756 | 0.00977 | -0.015 | -77.355
-7.5 | -0.707 | 0.00954 | -0.017 | -74.032
-7 | -0.654 | 0.00953 | -0.018 | -68.672
-6.5 | -0.599 | 0.00919 | -0.019 | -65.215
-6 | -0.542 | 0.00893 | -0.021 | -60.681
-5.5 | -0.483 | 0.00861 | -0.022 | -56.082
-5 | -0.422 | 0.00831 | -0.023 | -50.794
-4.5 | -0.36 | 0.0079 | -0.024 | -45.574
-4 | -0.297 | 0.00777 | -0.026 | -38.224
-3.5 | -0.234 | 0.00745 | -0.027 | -31.386
-3 | -0.17 | 0.00728 | -0.028 | -23.318
-2.5 | -0.106 | 0.00483 | -0.03 | -21.864
-2 | -0.041 | 0.00477 | -0.031 | -8.632
-1.5 | 0.023 | 0.00474 | -0.033 | 4.959
-1 | 0.088 | 0.00484 | -0.034 | 18.253
-0.5 | 0.153 | 0.00471 | -0.035 | 32.52
0 | 0.22 | 0.00491 | -0.037 | 44.749
0.5 | 0.285 | 0.00476 | -0.038 | 59.831
1 | 0.35 | 0.00471 | -0.039 | 74.342
1.5 | 0.415 | 0.00482 | -0.041 | 86.132
2 | 0.481 | 0.00484 | -0.042 | 99.421
2.5 | 0.546 | 0.00497 | -0.043 | 109.886
3 | 0.611 | 0.00512 | -0.045 | 119.464
3.5 | 0.676 | 0.00526 | -0.046 | 128.582
4 | 0.738 | 0.0056 | -0.047 | 131.929
4.5 | 0.802 | 0.00666 | -0.049 | 120.525
5 | 0.866 | 0.0076 | -0.05 | 113.849
5.5 | 0.928 | 0.00827 | -0.051 | 112.292
6 | 0.99 | 0.00986 | -0.053 | 100.39
6.5 | 1.051 | 0.00999 | -0.054 | 105.208
7 | 1.088 | 0.01121 | -0.054 | 97.099
7.5 | 1.141 | 0.01233 | -0.055 | 92.529
8 | 1.194 | 0.013 | -0.056 | 91.841
8.5 | 1.246 | 0.01386 | -0.057 | 89.909
9 | 1.294 | 0.01465 | -0.058 | 88.314
9.5 | 1.337 | 0.01543 | -0.06 | 86.682
10 | 1.378 | 0.016 | -0.061 | 86.134
10.5 | 1.414 | 0.01722 | -0.062 | 82.151
11 | 1.447 | 0.01816 | -0.063 | 79.675
11.5 | 1.474 | 0.01928 | -0.064 | 76.481
12 | 1.497 | 0.02036 | -0.065 | 73.535
12.5 | 1.513 | 0.0225 | -0.066 | 67.236
13 | 1.524 | 0.02389 | -0.067 | 63.801
13.5 | 1.53 | 0.02537 | -0.068 | 60.293
14 | 1.529 | 0.02706 | -0.069 | 56.483
14.5 | 1.521 | 0.02889 | -0.07 | 52.653
15 | 1.507 | 0.03096 | -0.071 | 48.673
15.5 | 1.486 | 0.03298 | -0.071 | 45.07
16 | 1.458 | 0.0358 | -0.072 | 40.722
16.5 | 1.424 | 0.03856 | -0.073 | 36.918
17 | 1.383 | 0.04164 | -0.074 | 33.204
17.5 | 1.336 | 0.04531 | -0.074 | 29.478
18 | 1.284 | 0.04835 | -0.075 | 26.559
18.5 | 1.224 | 0.05378 | -0.075 | 22.766

## 94. Re 7M Mach 0.25 (2)
BIGFOIL.COM POLAR EXPORT
GA 40A219
GA 40A219 |  |  |  | Cl Max: | 1.5923 | at alpha= | 20 | deg
XFOIL ncrit=9 |  |  |  | L/D Max: | 144.634 | at alpha= | 4 | deg
Re: | 7000000 |  |  | Cd Min: | 0.07203 | at alpha= | 20 | deg
Mach: | 0.25 |  |  | Cl=0 at alpha= | -1.7295 | deg
|  |  |  | @ Cl=0.1, Cd= | 0.0041847
|  |  |  | @ Cl=0.4, Cd= | 0.004087
|  |  |  | @ Cl=0.6, Cd= | 0.0043623
alpha (deg) | Cl | Cd | Cm | Cl/Cd
-20 | -1.2571 | 0.06705 | -0.088 | -18.7487
-19.5 | -1.2243 | 0.05596 | -0.1043 | -21.8781
-19 | -1.203 | 0.05015 | -0.1091 | -23.988
-18.5 | -1.1936 | 0.04513 | -0.1105 | -26.448
-18 | -1.1947 | 0.03981 | -0.1108 | -30.01
-17.5 | -1.1701 | 0.03686 | -0.1104 | -31.7444
-17 | -1.1618 | 0.033 | -0.1092 | -35.2061
-16.5 | -1.1455 | 0.02993 | -0.1076 | -38.2726
-16 | -1.1252 | 0.02733 | -0.1058 | -41.1709
-15.5 | -1.1011 | 0.02514 | -0.1037 | -43.7987
-15 | -1.0783 | 0.02302 | -0.1012 | -46.8419
-14.5 | -1.0577 | 0.02096 | -0.0981 | -50.4628
-14 | -1.032 | 0.01927 | -0.0951 | -53.5547
-13.5 | -1.0041 | 0.01781 | -0.092 | -56.3784
-13 | -0.9742 | 0.0165 | -0.0889 | -59.0424
-12.5 | -0.9425 | 0.01535 | -0.0858 | -61.4007
-12 | -0.9112 | 0.01428 | -0.0824 | -63.8095
-11.5 | -0.8779 | 0.01334 | -0.0791 | -65.8096
-11 | -0.8479 | 0.01241 | -0.0751 | -68.3239
-10.5 | -0.8148 | 0.01163 | -0.0713 | -70.0602
-10 | -0.7799 | 0.01101 | -0.0675 | -70.8356
-9.5 | -0.7436 | 0.0105 | -0.0638 | -70.819
-9 | -0.709 | 0.00996 | -0.0595 | -71.1847
-8.5 | -0.6751 | 0.00949 | -0.055 | -71.138
-8 | -0.6402 | 0.00921 | -0.0504 | -69.5114
-7.5 | -0.5938 | 0.0089 | -0.0481 | -66.7191
-7 | -0.5451 | 0.0086 | -0.0463 | -63.3837
-6.5 | -0.4959 | 0.0083 | -0.0446 | -59.747
-6 | -0.4439 | 0.00806 | -0.0435 | -55.0744
-5.5 | -0.3899 | 0.00781 | -0.0428 | -49.9232
-5 | -0.3363 | 0.00755 | -0.0421 | -44.543
-4.5 | -0.2813 | 0.00736 | -0.0417 | -38.2201
-4 | -0.2263 | 0.00716 | -0.0413 | -31.6061
-3.5 | -0.1706 | 0.00695 | -0.041 | -24.5468
-3 | -0.116 | 0.00665 | -0.0406 | -17.4436
-2.5 | -0.0688 | 0.006 | -0.0389 | -11.4667
-2 | -0.0238 | 0.00524 | -0.0369 | -4.542
-1.5 | 0.0202 | 0.00444 | -0.0346 | 4.5495
-1 | 0.0766 | 0.00424 | -0.0346 | 18.066
-0.5 | 0.1358 | 0.0041 | -0.0352 | 33.122
0 | 0.1964 | 0.00404 | -0.036 | 48.6139
0.5 | 0.2573 | 0.00403 | -0.0368 | 63.8462
1 | 0.3176 | 0.00406 | -0.0376 | 78.2266
1.5 | 0.3789 | 0.00408 | -0.0385 | 92.8676
2 | 0.4391 | 0.0041 | -0.0393 | 107.0976
2.5 | 0.4989 | 0.00419 | -0.0399 | 119.0692
3 | 0.5579 | 0.00429 | -0.0405 | 130.0466
3.5 | 0.6161 | 0.00439 | -0.0408 | 140.3417
4 | 0.6711 | 0.00464 | -0.0405 | 144.6336
4.5 | 0.7049 | 0.00555 | -0.0362 | 127.009
5 | 0.7358 | 0.00642 | -0.0314 | 114.6106
5.5 | 0.7653 | 0.00714 | -0.0263 | 107.1849
6 | 0.7801 | 0.00776 | -0.018 | 100.5284
6.5 | 0.7989 | 0.00843 | -0.0109 | 94.7687
7 | 0.82 | 0.00915 | -0.0046 | 89.6175
7.5 | 0.8444 | 0.00996 | 0.0006 | 84.7791
8 | 0.8693 | 0.01089 | 0.0054 | 79.8255
8.5 | 0.893 | 0.01203 | 0.01 | 74.2311
9 | 0.9158 | 0.01334 | 0.0144 | 68.6507
9.5 | 0.9384 | 0.01477 | 0.0185 | 63.5342
10 | 0.9636 | 0.01621 | 0.022 | 59.4448
10.5 | 0.9916 | 0.01758 | 0.025 | 56.405
11 | 1.0201 | 0.01902 | 0.0277 | 53.633
11.5 | 1.0495 | 0.02054 | 0.0301 | 51.0954
12 | 1.0798 | 0.02211 | 0.0321 | 48.8376
12.5 | 1.1113 | 0.02376 | 0.0338 | 46.7719
13 | 1.1509 | 0.02553 | 0.0336 | 45.0803
13.5 | 1.27 | 0.02814 | 0.0164 | 45.1315
14 | 1.3682 | 0.0309 | 0.0033 | 44.2783
14.5 | 1.3948 | 0.03323 | 0.0054 | 41.9741
15 | 1.4236 | 0.03551 | 0.0067 | 40.0901
15.5 | 1.4466 | 0.0383 | 0.0082 | 37.7702
16 | 1.4687 | 0.04124 | 0.0097 | 35.6135
16.5 | 1.4939 | 0.04397 | 0.0108 | 33.9754
17 | 1.5152 | 0.04707 | 0.012 | 32.1904
17.5 | 1.5318 | 0.05069 | 0.0131 | 30.219
18 | 1.5485 | 0.05434 | 0.0141 | 28.4965
18.5 | 1.5641 | 0.05817 | 0.0149 | 26.8884
19 | 1.5765 | 0.0624 | 0.0156 | 25.2644
19.5 | 1.5853 | 0.06705 | 0.016 | 23.6435
20 | 1.5923 | 0.07203 | 0.0162 | 22.1061

## 95. Re 7M Mach 0.50 (1)
BIGFOIL.COM POLAR EXPORT
GA 40A219
GA 40A219 |  |  |  | Cl Max: | 1.349 | at alpha= | 9.5 | deg
JavaFoil+Calcfoil stall+Eppler ext transition |  |  |  | L/D Max: | 133.782 | at alpha= | 3.5 | deg
Re: | 7000000 |  |  | Cd Min: | 0.00487 | at alpha= | 0.5 | deg
Mach: | 0.5 |  |  | Cl=0 at alpha= | -1.6806 | deg
|  |  |  | @ Cl=0.1, Cd= | 0.0051475
|  |  |  | @ Cl=0.4, Cd= | 0.0050555
|  |  |  | @ Cl=0.6, Cd= | 0.0052836
alpha (deg) | Cl | Cd | Cm | Cl/Cd
-20 | -1.058 | 0.1533 | 0.009 | -6.904
-19.5 | -1.025 | 0.15096 | 0.008 | -6.793
-19 | -0.996 | 0.14502 | 0.007 | -6.867
-18.5 | -0.974 | 0.14948 | 0.007 | -6.514
-18 | -0.95 | 0.13639 | 0.006 | -6.967
-17.5 | -0.921 | 0.12984 | 0.006 | -7.096
-17 | -0.889 | 0.12813 | 0.005 | -6.936
-16.5 | -0.857 | 0.12559 | 0.004 | -6.823
-16 | -0.826 | 0.12166 | 0.003 | -6.791
-15.5 | -0.797 | 0.11577 | 0.002 | -6.882
-15 | -0.768 | 0.11159 | 0.001 | -6.882
-14.5 | -0.74 | 0.10598 | 0.001 | -6.979
-14 | -0.712 | 0.10885 | 0 | -6.536
-13.5 | -0.684 | 0.09859 | -0.001 | -6.934
-13 | -0.654 | 0.09356 | -0.002 | -6.994
-12.5 | -0.625 | 0.08533 | -0.002 | -7.329
-12 | -0.597 | 0.07992 | -0.003 | -7.473
-11.5 | -0.569 | 0.07392 | -0.004 | -7.702
-11 | -0.635 | 0.02018 | -0.008 | -31.479
-10.5 | -0.606 | 0.01788 | -0.01 | -33.904
-10 | -0.483 | 0.06283 | -0.006 | -7.684
-9.5 | -0.539 | 0.01643 | -0.012 | -32.805
-9 | -0.51 | 0.01442 | -0.014 | -35.346
-8.5 | -0.397 | 0.05288 | -0.008 | -7.502
-8 | -0.633 | 0.0136 | -0.017 | -46.521
-7.5 | -0.687 | 0.01208 | -0.018 | -56.859
-7 | -0.673 | 0.01087 | -0.02 | -61.94
-6.5 | -0.639 | 0.01069 | -0.021 | -59.816
-6 | -0.59 | 0.01013 | -0.023 | -58.216
-5.5 | -0.531 | 0.00973 | -0.024 | -54.51
-5 | -0.466 | 0.00932 | -0.026 | -49.998
-4.5 | -0.399 | 0.00898 | -0.027 | -44.439
-4 | -0.33 | 0.00838 | -0.029 | -39.406
-3.5 | -0.26 | 0.00802 | -0.03 | -32.444
-3 | -0.189 | 0.00788 | -0.032 | -24.043
-2.5 | -0.118 | 0.00489 | -0.033 | -24.133
-2 | -0.046 | 0.00501 | -0.035 | -9.179
-1.5 | 0.026 | 0.00498 | -0.036 | 5.269
-1 | 0.099 | 0.00515 | -0.038 | 19.167
-0.5 | 0.171 | 0.00497 | -0.039 | 34.41
0 | 0.246 | 0.00497 | -0.041 | 49.413
0.5 | 0.319 | 0.00487 | -0.042 | 65.386
1 | 0.392 | 0.00505 | -0.044 | 77.486
1.5 | 0.465 | 0.0051 | -0.045 | 91.097
2 | 0.537 | 0.00518 | -0.047 | 103.72
2.5 | 0.61 | 0.0053 | -0.048 | 115.111
3 | 0.683 | 0.0055 | -0.05 | 124.303
3.5 | 0.756 | 0.00565 | -0.051 | 133.782
4 | 0.824 | 0.00659 | -0.053 | 125.074
4.5 | 0.895 | 0.00728 | -0.054 | 122.938
5 | 0.945 | 0.0093 | -0.055 | 101.619
5.5 | 1.006 | 0.01169 | -0.056 | 86.007
6 | 1.068 | 0.01257 | -0.057 | 84.953
6.5 | 1.128 | 0.01342 | -0.058 | 83.998
7 | 1.183 | 0.01521 | -0.059 | 77.763
7.5 | 1.235 | 0.01627 | -0.061 | 75.912
8 | 1.282 | 0.01722 | -0.062 | 74.448
8.5 | 1.321 | 0.01849 | -0.063 | 71.463
9 | 1.347 | 0.02009 | -0.064 | 67.04
9.5 | 1.349 | 0.02173 | -0.065 | 62.084
10 | 1.309 | 0.02447 | -0.067 | 53.496
10.5 | 1.14 | 0.02744 | -0.068 | 41.541
11 | 0.859 | 0.03128 | -0.068 | 27.459
11.5 | 0.891 | 0.0328 | -0.069 | 27.147
12 | 0.811 | 0.07531 | -0.051 | 10.774
12.5 | 0.839 | 0.08223 | -0.052 | 10.208
13 | 0.959 | 0.05037 | -0.07 | 19.032
13.5 | 0.929 | 0.07954 | -0.062 | 11.685
14 | 0.913 | 0.10444 | -0.048 | 8.739
14.5 | 0.966 | 0.09509 | -0.059 | 10.161

## 96. Re 7M Mach 0.50 (2)
BIGFOIL.COM POLAR EXPORT
GA 40A219
GA 40A219 |  |  |  | Cl Max: | 1.3584 | at alpha= | 14.5 | deg
XFOIL ncrit=9 |  |  |  | L/D Max: | 158.045 | at alpha= | 4 | deg
Re: | 7000000 |  |  | Cd Min: | 0.16169 | at alpha= | 19.5 | deg
Mach: | 0.5 |  |  | Cl=0 at alpha= | -1.8067 | deg
|  |  |  | @ Cl=0.1, Cd= | 0.0043549
|  |  |  | @ Cl=0.4, Cd= | 0.0042849
|  |  |  | @ Cl=0.6, Cd= | 0.0044393
alpha (deg) | Cl | Cd | Cm | Cl/Cd
-15 | -0.4077 | 0.11239 | -0.0958 | -3.6275
-14.5 | -0.4165 | 0.10165 | -0.1018 | -4.0974
-14 | -0.4448 | 0.08764 | -0.1098 | -5.0753
-13.5 | -0.4705 | 0.07473 | -0.1182 | -6.296
-13 | -0.4893 | 0.06417 | -0.1248 | -7.6251
-12.5 | -0.5187 | 0.0539 | -0.13 | -9.6234
-12 | -0.5528 | 0.04471 | -0.1327 | -12.3641
-11.5 | -0.5845 | 0.03698 | -0.1326 | -15.8058
-11 | -0.6185 | 0.03008 | -0.1297 | -20.5618
-10.5 | -0.649 | 0.02415 | -0.124 | -26.8737
-10 | -0.6506 | 0.02046 | -0.1176 | -31.7986
-9.5 | -0.646 | 0.01754 | -0.1106 | -36.8301
-9 | -0.6339 | 0.01514 | -0.1037 | -41.8692
-8.5 | -0.6101 | 0.01335 | -0.0973 | -45.7004
-8 | -0.5779 | 0.01203 | -0.0916 | -48.0382
-7.5 | -0.5449 | 0.01092 | -0.0857 | -49.8993
-7 | -0.5041 | 0.01014 | -0.0806 | -49.714
-6.5 | -0.465 | 0.00945 | -0.0751 | -49.2063
-6 | -0.4266 | 0.00887 | -0.0693 | -48.0947
-5.5 | -0.3867 | 0.00849 | -0.0635 | -45.5477
-5 | -0.3416 | 0.00822 | -0.0586 | -41.5572
-4.5 | -0.287 | 0.0079 | -0.0558 | -36.3291
-4 | -0.2287 | 0.00763 | -0.0539 | -29.9738
-3.5 | -0.1691 | 0.00738 | -0.0523 | -22.9133
-3 | -0.1089 | 0.00716 | -0.051 | -15.2095
-2.5 | -0.0543 | 0.00675 | -0.0488 | -8.0444
-2 | -0.0162 | 0.00568 | -0.0439 | -2.8521
-1.5 | 0.0257 | 0.00464 | -0.0397 | 5.5388
-1 | 0.0887 | 0.00437 | -0.0393 | 20.2975
-0.5 | 0.156 | 0.00428 | -0.0396 | 36.4486
0 | 0.2243 | 0.00426 | -0.0402 | 52.6526
0.5 | 0.2934 | 0.00428 | -0.041 | 68.5514
1 | 0.3642 | 0.00429 | -0.0421 | 84.8951
1.5 | 0.4342 | 0.00428 | -0.043 | 101.4486
2 | 0.5032 | 0.00435 | -0.0436 | 115.6782
2.5 | 0.5728 | 0.00439 | -0.0443 | 130.4784
3 | 0.639 | 0.00451 | -0.0442 | 141.6851
3.5 | 0.7056 | 0.00465 | -0.0441 | 151.7419
4 | 0.7681 | 0.00486 | -0.0431 | 158.0453
4.5 | 0.8027 | 0.00563 | -0.0369 | 142.5755
5 | 0.7989 | 0.00663 | -0.0234 | 120.4977
5.5 | 0.7795 | 0.008 | -0.008 | 97.4375
7 | 0.7881 | 0.01398 | 0.0188 | 56.3734
7.5 | 0.8063 | 0.01596 | 0.0245 | 50.5201
8 | 0.8336 | 0.01776 | 0.029 | 46.9369
8.5 | 0.8571 | 0.01981 | 0.0335 | 43.266
9 | 0.8795 | 0.02212 | 0.0378 | 39.7604
9.5 | 0.9037 | 0.02453 | 0.0415 | 36.8406
10 | 0.9373 | 0.02664 | 0.0444 | 35.1839
10.5 | 0.9724 | 0.02885 | 0.0469 | 33.7054
11 | 1.0079 | 0.0312 | 0.0491 | 32.3045
11.5 | 1.0467 | 0.03348 | 0.0512 | 31.2634
12 | 1.0841 | 0.03607 | 0.053 | 30.0554
12.5 | 1.1202 | 0.03902 | 0.0543 | 28.7084
13 | 1.1626 | 0.04212 | 0.0547 | 27.6021
13.5 | 1.221 | 0.04604 | 0.0511 | 26.5204
14 | 1.2921 | 0.05163 | 0.0431 | 25.0261
14.5 | 1.3584 | 0.05881 | 0.0336 | 23.0981
15 | 1.3538 | 0.06508 | 0.0365 | 20.8021
15.5 | 1.3407 | 0.07305 | 0.0368 | 18.3532
16 | 1.3162 | 0.082 | 0.0364 | 16.0512
16.5 | 1.2859 | 0.09205 | 0.0346 | 13.9696
17 | 1.2556 | 0.10259 | 0.0315 | 12.239
17.5 | 1.2245 | 0.11379 | 0.0271 | 10.7611
18 | 1.1963 | 0.1252 | 0.0217 | 9.5551
18.5 | 1.169 | 0.13706 | 0.0153 | 8.5291
19 | 1.1442 | 0.149 | 0.0082 | 7.6792
19.5 | 1.1183 | 0.16169 | 0 | 6.9163

## 97. Re 8M Mach 0.00 (1)
BIGFOIL.COM POLAR EXPORT
GA 40A219
GA 40A219 |  |  |  | Cl Max: | 1.624 | at alpha= | 16 | deg
JavaFoil+Calcfoil stall+Eppler ext transition |  |  |  | L/D Max: | 127.496 | at alpha= | 3.5 | deg
Re: | 8000000 |  |  | Cd Min: | 0.00457 | at alpha= | 1 | deg
Mach: | 0 |  |  | Cl=0 at alpha= | -1.6825 | deg
|  |  |  | @ Cl=0.1, Cd= | 0.004751
|  |  |  | @ Cl=0.4, Cd= | 0.0047056
|  |  |  | @ Cl=0.6, Cd= | 0.0050265
alpha (deg) | Cl | Cd | Cm | Cl/Cd
-19.5 | -0.831 | 0.13554 | 0.007 | -6.13
-19 | -0.852 | 0.12423 | 0.007 | -6.856
-18.5 | -0.945 | 0.05548 | 0.008 | -17.034
-18 | -0.96 | 0.05382 | 0.007 | -17.829
-17.5 | -0.999 | 0.03818 | 0.007 | -26.166
-17 | -1.019 | 0.03312 | 0.006 | -30.776
-16.5 | -1.036 | 0.02932 | 0.005 | -35.331
-16 | -1.045 | 0.02753 | 0.004 | -37.975
-15.5 | -1.059 | 0.02401 | 0.003 | -44.093
-15 | -1.063 | 0.02233 | 0.002 | -47.584
-14.5 | -1.067 | 0.01999 | 0.001 | -53.384
-14 | -1.064 | 0.01917 | 0 | -55.515
-13.5 | -1.06 | 0.01741 | -0.001 | -60.908
-13 | -1.051 | 0.01616 | -0.003 | -65.069
-12.5 | -1.039 | 0.01506 | -0.004 | -68.963
-12 | -1.021 | 0.01413 | -0.005 | -72.278
-11.5 | -1 | 0.0133 | -0.006 | -75.171
-11 | -0.975 | 0.01252 | -0.007 | -77.851
-10.5 | -0.946 | 0.01182 | -0.009 | -80.041
-10 | -0.916 | 0.0111 | -0.01 | -82.504
-9.5 | -0.879 | 0.01061 | -0.011 | -82.831
-9 | -0.837 | 0.00985 | -0.012 | -84.963
-8.5 | -0.791 | 0.00949 | -0.014 | -83.394
-8 | -0.743 | 0.00914 | -0.015 | -81.255
-7.5 | -0.692 | 0.00898 | -0.016 | -77.099
-7 | -0.639 | 0.00899 | -0.017 | -71.096
-6.5 | -0.584 | 0.00869 | -0.019 | -67.156
-6 | -0.527 | 0.00838 | -0.02 | -62.94
-5.5 | -0.469 | 0.00819 | -0.021 | -57.252
-5 | -0.409 | 0.00775 | -0.022 | -52.845
-4.5 | -0.349 | 0.00725 | -0.024 | -48.117
-4 | -0.288 | 0.00716 | -0.025 | -40.225
-3.5 | -0.227 | 0.00702 | -0.026 | -32.26
-3 | -0.165 | 0.00689 | -0.028 | -23.893
-2.5 | -0.102 | 0.00468 | -0.029 | -21.883
-2 | -0.04 | 0.00466 | -0.03 | -8.572
-1.5 | 0.023 | 0.00467 | -0.032 | 4.878
-1 | 0.086 | 0.00476 | -0.033 | 17.978
-0.5 | 0.148 | 0.00472 | -0.034 | 31.407
0 | 0.213 | 0.00462 | -0.035 | 46.04
0.5 | 0.276 | 0.00462 | -0.037 | 59.77
1 | 0.339 | 0.00457 | -0.038 | 74.205
1.5 | 0.402 | 0.00471 | -0.039 | 85.391
2 | 0.465 | 0.00479 | -0.041 | 97.193
2.5 | 0.529 | 0.00493 | -0.042 | 107.197
3 | 0.592 | 0.00501 | -0.043 | 118.155
3.5 | 0.655 | 0.00514 | -0.045 | 127.496
4 | 0.715 | 0.00614 | -0.046 | 116.529
4.5 | 0.777 | 0.00675 | -0.047 | 115.166
5 | 0.839 | 0.00738 | -0.048 | 113.655
5.5 | 0.9 | 0.00811 | -0.05 | 110.959
6 | 0.96 | 0.00893 | -0.051 | 107.492
6.5 | 1.019 | 0.00941 | -0.052 | 108.283
7 | 1.078 | 0.01018 | -0.053 | 105.898
7.5 | 1.135 | 0.01119 | -0.055 | 101.479
8 | 1.167 | 0.01185 | -0.055 | 98.472
8.5 | 1.219 | 0.01262 | -0.056 | 96.559
9 | 1.268 | 0.01323 | -0.057 | 95.795
9.5 | 1.314 | 0.01383 | -0.058 | 94.995
10 | 1.358 | 0.01458 | -0.059 | 93.144
10.5 | 1.399 | 0.01506 | -0.06 | 92.873
11 | 1.437 | 0.01612 | -0.061 | 89.118
11.5 | 1.472 | 0.01695 | -0.062 | 86.839
12 | 1.503 | 0.01793 | -0.063 | 83.835
12.5 | 1.531 | 0.01885 | -0.064 | 81.237
13 | 1.554 | 0.02067 | -0.065 | 75.181
13.5 | 1.575 | 0.02184 | -0.066 | 72.128
14 | 1.593 | 0.02307 | -0.067 | 69.044
14.5 | 1.606 | 0.02453 | -0.068 | 65.474
15 | 1.616 | 0.02566 | -0.069 | 62.979
15.5 | 1.622 | 0.02759 | -0.07 | 58.783
16 | 1.624 | 0.02924 | -0.071 | 55.553
16.5 | 1.623 | 0.03103 | -0.071 | 52.312
17 | 1.619 | 0.03287 | -0.072 | 49.258
17.5 | 1.611 | 0.03453 | -0.073 | 46.668
18 | 1.6 | 0.03717 | -0.074 | 43.042
18.5 | 1.586 | 0.0389 | -0.075 | 40.782
19 | 1.57 | 0.04145 | -0.076 | 37.868
19.5 | 1.55 | 0.04446 | -0.076 | 34.861
20 | 1.528 | 0.04748 | -0.077 | 32.177

## 98. Re 8M Mach 0.00 (2)
BIGFOIL.COM POLAR EXPORT
GA 40A219
GA 40A219 |  |  |  | Cl Max: | 1.6433 | at alpha= | 20 | deg
XFOIL ncrit=9 |  |  |  | L/D Max: | 136.852 | at alpha= | 3.5 | deg
Re: | 8000000 |  |  | Cd Min: | 0.05497 | at alpha= | 20 | deg
Mach: | 0 |  |  | Cl=0 at alpha= | -1.7603 | deg
|  |  |  | @ Cl=0.1, Cd= | 0.0040685
|  |  |  | @ Cl=0.4, Cd= | 0.0039606
|  |  |  | @ Cl=0.6, Cd= | 0.0043895
alpha (deg) | Cl | Cd | Cm | Cl/Cd
-19.5 | -1.3314 | 0.03407 | -0.0936 | -39.0784
-19 | -1.3001 | 0.03152 | -0.0954 | -41.2468
-18.5 | -1.2774 | 0.02921 | -0.095 | -43.7316
-18 | -1.2573 | 0.02696 | -0.0939 | -46.6358
-17.5 | -1.2311 | 0.02522 | -0.0928 | -48.8144
-17 | -1.2067 | 0.02348 | -0.0914 | -51.3927
-16.5 | -1.1857 | 0.02167 | -0.0893 | -54.7162
-16 | -1.1606 | 0.02016 | -0.0873 | -57.5694
-15.5 | -1.1375 | 0.01866 | -0.0849 | -60.9593
-15 | -1.1113 | 0.01735 | -0.0825 | -64.0519
-14.5 | -1.0837 | 0.01622 | -0.08 | -66.8126
-14 | -1.0545 | 0.01518 | -0.0775 | -69.4664
-13.5 | -1.0238 | 0.01429 | -0.0749 | -71.6445
-13 | -0.9926 | 0.01345 | -0.0722 | -73.7993
-12.5 | -0.9608 | 0.01271 | -0.0694 | -75.594
-12 | -0.9319 | 0.01194 | -0.0659 | -78.0486
-11.5 | -0.9005 | 0.0113 | -0.0625 | -79.6903
-11 | -0.8684 | 0.01077 | -0.0591 | -80.6314
-10.5 | -0.8344 | 0.0103 | -0.0557 | -81.0097
-10 | -0.7998 | 0.0099 | -0.0522 | -80.7879
-9.5 | -0.7646 | 0.00958 | -0.0486 | -79.8121
-9 | -0.7296 | 0.00924 | -0.0449 | -78.961
-8.5 | -0.6851 | 0.00893 | -0.0432 | -76.7189
-8 | -0.6382 | 0.00867 | -0.0419 | -73.6101
-7.5 | -0.5889 | 0.00841 | -0.041 | -70.0238
-7 | -0.5396 | 0.00813 | -0.0401 | -66.3715
-6.5 | -0.4893 | 0.00789 | -0.0394 | -62.0152
-6 | -0.4375 | 0.00768 | -0.0389 | -56.9661
-5.5 | -0.3844 | 0.00746 | -0.0387 | -51.5282
-5 | -0.3314 | 0.00724 | -0.0385 | -45.7735
-4.5 | -0.2775 | 0.00706 | -0.0385 | -39.3059
-4 | -0.2237 | 0.00689 | -0.0384 | -32.4673
-3.5 | -0.1694 | 0.00668 | -0.0384 | -25.3593
-3 | -0.1162 | 0.00639 | -0.0382 | -18.1847
-2.5 | -0.0681 | 0.00584 | -0.0371 | -11.661
-2 | -0.021 | 0.00524 | -0.0359 | -4.0076
-1.5 | 0.0228 | 0.00447 | -0.0341 | 5.1007
-1 | 0.075 | 0.00413 | -0.0337 | 18.1598
-0.5 | 0.1319 | 0.00399 | -0.0343 | 33.0576
0 | 0.1896 | 0.0039 | -0.0349 | 48.6154
0.5 | 0.2481 | 0.00391 | -0.0358 | 63.4527
1 | 0.3058 | 0.00391 | -0.0365 | 78.2097
1.5 | 0.3649 | 0.00393 | -0.0375 | 92.8499
2 | 0.4222 | 0.00398 | -0.0381 | 106.0804
2.5 | 0.4791 | 0.00408 | -0.0387 | 117.4265
3 | 0.5357 | 0.00419 | -0.0392 | 127.852
3.5 | 0.5912 | 0.00432 | -0.0395 | 136.8519
4 | 0.6406 | 0.00471 | -0.0387 | 136.0085
4.5 | 0.6724 | 0.0057 | -0.0346 | 117.9649
5 | 0.7091 | 0.0064 | -0.0314 | 110.7969
5.5 | 0.7476 | 0.00696 | -0.0285 | 107.4138
6 | 0.7815 | 0.00751 | -0.0247 | 104.0613
6.5 | 0.8083 | 0.00794 | -0.0194 | 101.801
7 | 0.8344 | 0.00838 | -0.014 | 99.5704
8 | 0.8857 | 0.00954 | -0.0041 | 92.8407
8.5 | 0.9116 | 0.01027 | 0.0003 | 88.7634
9 | 0.9332 | 0.01122 | 0.0051 | 83.1729
9.5 | 0.9547 | 0.01235 | 0.0095 | 77.3036
10 | 0.9813 | 0.01339 | 0.0128 | 73.286
10.5 | 1.0081 | 0.01451 | 0.0159 | 69.4762
11 | 1.0363 | 0.01566 | 0.0186 | 66.175
11.5 | 1.0652 | 0.01681 | 0.0211 | 63.367
12 | 1.0929 | 0.01808 | 0.0235 | 60.448
12.5 | 1.1213 | 0.0194 | 0.0255 | 57.799
13 | 1.1487 | 0.02086 | 0.0275 | 55.0671
14.5 | 1.3813 | 0.02619 | 0.0008 | 52.7415
15 | 1.4366 | 0.02807 | -0.0035 | 51.1792
15.5 | 1.4621 | 0.03017 | -0.0024 | 48.462
16 | 1.4864 | 0.03243 | -0.0013 | 45.8341
16.5 | 1.5092 | 0.03482 | -0.0002 | 43.3429
17 | 1.5337 | 0.03711 | 0.0007 | 41.3285
17.5 | 1.5556 | 0.0397 | 0.0015 | 39.1839
18 | 1.5763 | 0.04239 | 0.0023 | 37.1857
18.5 | 1.5933 | 0.04541 | 0.0032 | 35.087
19 | 1.6103 | 0.04856 | 0.0039 | 33.161
19.5 | 1.6272 | 0.05174 | 0.0044 | 31.4496
20 | 1.6433 | 0.05497 | 0.0048 | 29.8945

## 99. Re 8M Mach 0.10 (1)
BIGFOIL.COM POLAR EXPORT
GA 40A219
GA 40A219 |  |  |  | Cl Max: | 1.608 | at alpha= | 15.5 | deg
JavaFoil+Calcfoil stall+Eppler ext transition |  |  |  | L/D Max: | 129.239 | at alpha= | 3.5 | deg
Re: | 8000000 |  |  | Cd Min: | 0.00455 | at alpha= | 1 | deg
Mach: | 0.1 |  |  | Cl=0 at alpha= | -1.6825 | deg
|  |  |  | @ Cl=0.1, Cd= | 0.0048011
|  |  |  | @ Cl=0.4, Cd= | 0.004653
|  |  |  | @ Cl=0.6, Cd= | 0.0050256
alpha (deg) | Cl | Cd | Cm | Cl/Cd
-19 | -0.796 | 0.13433 | 0.007 | -5.923
-18.5 | -0.863 | 0.0799 | 0.008 | -10.805
-18 | -0.866 | 0.08976 | 0.007 | -9.642
-17.5 | -0.946 | 0.04431 | 0.007 | -21.338
-17 | -0.973 | 0.03678 | 0.006 | -26.462
-16.5 | -0.996 | 0.03164 | 0.005 | -31.469
-16 | -1.01 | 0.0296 | 0.004 | -34.111
-15.5 | -1.027 | 0.0253 | 0.003 | -40.604
-15 | -1.036 | 0.02349 | 0.002 | -44.108
-14.5 | -1.045 | 0.02073 | 0.001 | -50.411
-14 | -1.046 | 0.01975 | 0 | -52.955
-13.5 | -1.044 | 0.01796 | -0.001 | -58.128
-13 | -1.039 | 0.01653 | -0.003 | -62.85
-12.5 | -1.029 | 0.01542 | -0.004 | -66.71
-12 | -1.014 | 0.01439 | -0.005 | -70.49
-11.5 | -0.995 | 0.01351 | -0.006 | -73.666
-11 | -0.971 | 0.0127 | -0.007 | -76.441
-10.5 | -0.943 | 0.01202 | -0.009 | -78.452
-10 | -0.915 | 0.01121 | -0.01 | -81.588
-9.5 | -0.88 | 0.0107 | -0.011 | -82.178
-9 | -0.838 | 0.01017 | -0.012 | -82.366
-8.5 | -0.793 | 0.00957 | -0.014 | -82.823
-8 | -0.745 | 0.00921 | -0.015 | -80.875
-7.5 | -0.694 | 0.009 | -0.016 | -77.201
-7 | -0.641 | 0.00904 | -0.017 | -70.935
-6.5 | -0.586 | 0.00879 | -0.019 | -66.735
-6 | -0.53 | 0.00846 | -0.02 | -62.601
-5.5 | -0.471 | 0.00817 | -0.021 | -57.707
-5 | -0.411 | 0.00784 | -0.023 | -52.485
-4.5 | -0.351 | 0.0075 | -0.024 | -46.758
-4 | -0.289 | 0.0074 | -0.025 | -39.132
-3.5 | -0.228 | 0.00709 | -0.026 | -32.098
-3 | -0.165 | 0.00696 | -0.028 | -23.753
-2.5 | -0.103 | 0.00466 | -0.029 | -22.072
-2 | -0.04 | 0.00464 | -0.03 | -8.637
-1.5 | 0.023 | 0.00471 | -0.032 | 4.853
-1 | 0.086 | 0.00481 | -0.033 | 17.885
-0.5 | 0.149 | 0.00477 | -0.034 | 31.237
0 | 0.214 | 0.0046 | -0.036 | 46.413
0.5 | 0.277 | 0.0046 | -0.037 | 60.244
1 | 0.341 | 0.00455 | -0.038 | 74.837
1.5 | 0.404 | 0.00466 | -0.04 | 86.777
2 | 0.468 | 0.0048 | -0.041 | 97.513
2.5 | 0.531 | 0.00488 | -0.042 | 108.823
3 | 0.595 | 0.00502 | -0.043 | 118.559
3.5 | 0.658 | 0.00509 | -0.045 | 129.239
4 | 0.719 | 0.00616 | -0.046 | 116.578
4.5 | 0.781 | 0.00674 | -0.047 | 115.887
5 | 0.843 | 0.00746 | -0.049 | 113
5.5 | 0.904 | 0.00819 | -0.05 | 110.362
6 | 0.965 | 0.00902 | -0.051 | 106.925
6.5 | 1.024 | 0.00951 | -0.052 | 107.753
7 | 1.083 | 0.01024 | -0.054 | 105.792
7.5 | 1.14 | 0.0113 | -0.055 | 100.964
8 | 1.172 | 0.01199 | -0.055 | 97.741
8.5 | 1.223 | 0.01273 | -0.056 | 96.072
9 | 1.272 | 0.01342 | -0.057 | 94.821
9.5 | 1.318 | 0.01401 | -0.058 | 94.058
10 | 1.361 | 0.01481 | -0.059 | 91.947
10.5 | 1.402 | 0.01526 | -0.06 | 91.871
11 | 1.439 | 0.01634 | -0.061 | 88.09
11.5 | 1.473 | 0.01722 | -0.063 | 85.581
12 | 1.504 | 0.01823 | -0.064 | 82.497
12.5 | 1.531 | 0.01915 | -0.065 | 79.923
13 | 1.552 | 0.021 | -0.065 | 73.897
13.5 | 1.571 | 0.02222 | -0.066 | 70.709
14 | 1.587 | 0.02352 | -0.067 | 67.469
14.5 | 1.598 | 0.02503 | -0.068 | 63.833
15 | 1.605 | 0.02627 | -0.069 | 61.111
15.5 | 1.608 | 0.02822 | -0.07 | 56.969
16 | 1.607 | 0.02993 | -0.071 | 53.696
16.5 | 1.603 | 0.0318 | -0.072 | 50.395
17 | 1.594 | 0.03372 | -0.073 | 47.284
17.5 | 1.583 | 0.03552 | -0.074 | 44.568
18 | 1.568 | 0.03799 | -0.074 | 41.263
18.5 | 1.55 | 0.0402 | -0.075 | 38.544
19 | 1.528 | 0.04311 | -0.076 | 35.435
19.5 | 1.504 | 0.04618 | -0.076 | 32.563
20 | 1.477 | 0.04949 | -0.077 | 29.845

## 100. Re 8M Mach 0.10 (2)
BIGFOIL.COM POLAR EXPORT
GA 40A219
GA 40A219 |  |  |  | Cl Max: | 1.6355 | at alpha= | 20 | deg
XFOIL ncrit=9 |  |  |  | L/D Max: | 137.708 | at alpha= | 3.5 | deg
Re: | 8000000 |  |  | Cd Min: | 0.05759 | at alpha= | 20 | deg
Mach: | 0.1 |  |  | Cl=0 at alpha= | -1.7614 | deg
|  |  |  | @ Cl=0.1, Cd= | 0.0040759
|  |  |  | @ Cl=0.4, Cd= | 0.0039684
|  |  |  | @ Cl=0.6, Cd= | 0.00436
alpha (deg) | Cl | Cd | Cm | Cl/Cd
-20 | -1.4298 | 0.04074 | -0.0777 | -35.0957
-19 | -1.2964 | 0.03324 | -0.098 | -39.0012
-18.5 | -1.2742 | 0.0307 | -0.0977 | -41.5049
-18 | -1.2548 | 0.02823 | -0.0967 | -44.4492
-17 | -1.205 | 0.02446 | -0.0942 | -49.2641
-16.5 | -1.1815 | 0.02267 | -0.0923 | -52.1173
-16 | -1.1568 | 0.02104 | -0.0903 | -54.981
-15.5 | -1.134 | 0.01944 | -0.0879 | -58.3333
-15 | -1.1084 | 0.01802 | -0.0854 | -61.5094
-14.5 | -1.0819 | 0.01677 | -0.0827 | -64.514
-14 | -1.0532 | 0.01563 | -0.0801 | -67.3832
-13.5 | -1.0232 | 0.01466 | -0.0774 | -69.7954
-13 | -0.9923 | 0.01375 | -0.0746 | -72.1673
-12.5 | -0.9603 | 0.01298 | -0.0717 | -73.9831
-12 | -0.9294 | 0.01221 | -0.0685 | -76.1179
-11.5 | -0.8989 | 0.0115 | -0.0649 | -78.1652
-11 | -0.8668 | 0.01093 | -0.0614 | -79.3047
-10.5 | -0.8332 | 0.01042 | -0.0579 | -79.9616
-10 | -0.7985 | 0.01 | -0.0544 | -79.85
-9.5 | -0.7629 | 0.00964 | -0.0508 | -79.139
-9 | -0.7304 | 0.00931 | -0.0464 | -78.4533
-8.5 | -0.6868 | 0.00899 | -0.0444 | -76.396
-8 | -0.6401 | 0.00871 | -0.0429 | -73.4902
-7.5 | -0.5909 | 0.00844 | -0.0419 | -70.0118
-7 | -0.5413 | 0.00817 | -0.0409 | -66.2546
-6.5 | -0.4911 | 0.00792 | -0.04 | -62.0076
-6 | -0.439 | 0.0077 | -0.0395 | -57.013
-5.5 | -0.3857 | 0.00749 | -0.0393 | -51.4953
-5 | -0.3326 | 0.00726 | -0.039 | -45.8127
-4.5 | -0.2784 | 0.00708 | -0.0389 | -39.322
-4 | -0.2244 | 0.0069 | -0.0388 | -32.5217
-3.5 | -0.1697 | 0.0067 | -0.0388 | -25.3284
-3 | -0.1161 | 0.00642 | -0.0386 | -18.0841
-2 | -0.0209 | 0.00525 | -0.0361 | -3.981
-1.5 | 0.0229 | 0.00448 | -0.0342 | 5.1116
-1 | 0.0755 | 0.00414 | -0.0339 | 18.2367
-0.5 | 0.1328 | 0.00399 | -0.0344 | 33.2832
0 | 0.1908 | 0.00391 | -0.0351 | 48.798
0.5 | 0.2496 | 0.00391 | -0.036 | 63.8363
1 | 0.3077 | 0.00392 | -0.0367 | 78.4949
1.5 | 0.3672 | 0.00394 | -0.0377 | 93.198
2 | 0.4249 | 0.00399 | -0.0383 | 106.4912
2.5 | 0.4821 | 0.00409 | -0.0389 | 117.8729
3 | 0.5391 | 0.0042 | -0.0394 | 128.3571
3.5 | 0.5949 | 0.00432 | -0.0397 | 137.7083
4 | 0.6446 | 0.00471 | -0.0389 | 136.8577
4.5 | 0.6762 | 0.00571 | -0.0346 | 118.4238
5 | 0.7123 | 0.00642 | -0.0312 | 110.9502
5.5 | 0.7503 | 0.00699 | -0.0282 | 107.3391
6 | 0.7831 | 0.00755 | -0.0241 | 103.7219
6.5 | 0.8069 | 0.00799 | -0.0181 | 100.9887
7 | 0.833 | 0.00846 | -0.0127 | 98.4634
7.5 | 0.8579 | 0.00906 | -0.0074 | 94.6909
8 | 0.8839 | 0.00968 | -0.0027 | 91.312
8.5 | 0.9093 | 0.01047 | 0.0018 | 86.8481
9 | 0.9309 | 0.01147 | 0.0066 | 81.1595
9.5 | 0.9531 | 0.01264 | 0.0108 | 75.4035
10 | 0.979 | 0.01376 | 0.0143 | 71.1483
10.5 | 1.0061 | 0.01492 | 0.0174 | 67.433
11 | 1.0345 | 0.0161 | 0.0201 | 64.2547
11.5 | 1.0629 | 0.01732 | 0.0226 | 61.3684
12 | 1.0921 | 0.01858 | 0.0248 | 58.7783
12.5 | 1.1214 | 0.0199 | 0.0268 | 56.3518
13 | 1.1494 | 0.02143 | 0.0286 | 53.6351
13.5 | 1.2094 | 0.02291 | 0.0239 | 52.7892
14 | 1.3317 | 0.02512 | 0.0053 | 53.0135
14.5 | 1.3829 | 0.02696 | 0.0021 | 51.2945
15 | 1.4359 | 0.02912 | -0.002 | 49.3098
15.5 | 1.4616 | 0.03128 | -0.0008 | 46.7263
16 | 1.4871 | 0.0335 | 0.0003 | 44.391
16.5 | 1.5089 | 0.03606 | 0.0015 | 41.8441
17 | 1.5328 | 0.0385 | 0.0024 | 39.813
17.5 | 1.5567 | 0.04097 | 0.0032 | 37.9961
18 | 1.5744 | 0.04401 | 0.0042 | 35.7737
18.5 | 1.59 | 0.04729 | 0.0051 | 33.6223
19 | 1.6105 | 0.05018 | 0.0057 | 32.0945
19.5 | 1.6254 | 0.05362 | 0.0063 | 30.3133
20 | 1.6355 | 0.05759 | 0.0068 | 28.399

## 101. Re 8M Mach 0.25 (1)
BIGFOIL.COM POLAR EXPORT
GA 40A219
GA 40A219 |  |  |  | Cl Max: | 1.531 | at alpha= | 13.5 | deg
JavaFoil+Calcfoil stall+Eppler ext transition |  |  |  | L/D Max: | 130.31 | at alpha= | 3.5 | deg
Re: | 8000000 |  |  | Cd Min: | 0.00462 | at alpha= | 1 | deg
Mach: | 0.25 |  |  | Cl=0 at alpha= | -1.6797 | deg
|  |  |  | @ Cl=0.1, Cd= | 0.0048386
|  |  |  | @ Cl=0.4, Cd= | 0.0047046
|  |  |  | @ Cl=0.6, Cd= | 0.0050763
alpha (deg) | Cl | Cd | Cm | Cl/Cd
-17 | -0.552 | 0.11798 | 0.004 | -4.675
-16.5 | -0.596 | 0.11499 | 0.003 | -5.187
-16 | -0.639 | 0.10829 | 0.003 | -5.903
-15.5 | -0.683 | 0.09654 | 0.002 | -7.076
-15 | -0.788 | 0.04255 | 0.002 | -18.524
-14.5 | -0.846 | 0.02931 | 0.001 | -28.876
-14 | -0.872 | 0.02874 | 0 | -30.346
-13.5 | -0.907 | 0.0229 | -0.001 | -39.624
-13 | -0.93 | 0.01984 | -0.003 | -46.877
-12.5 | -0.944 | 0.01784 | -0.004 | -52.902
-12 | -0.95 | 0.01625 | -0.005 | -58.449
-11.5 | -0.948 | 0.01477 | -0.006 | -64.224
-11 | -0.938 | 0.01385 | -0.008 | -67.759
-10.5 | -0.922 | 0.01301 | -0.009 | -70.864
-10 | -0.899 | 0.01222 | -0.01 | -73.587
-9.5 | -0.872 | 0.01146 | -0.011 | -76.109
-9 | -0.841 | 0.01075 | -0.013 | -78.253
-8.5 | -0.801 | 0.00995 | -0.014 | -80.458
-8 | -0.756 | 0.00955 | -0.015 | -79.119
-7.5 | -0.707 | 0.00934 | -0.017 | -75.689
-7 | -0.654 | 0.00931 | -0.018 | -70.268
-6.5 | -0.599 | 0.00898 | -0.019 | -66.76
-6 | -0.542 | 0.00873 | -0.021 | -62.087
-5.5 | -0.483 | 0.00841 | -0.022 | -57.402
-5 | -0.422 | 0.008 | -0.023 | -52.732
-4.5 | -0.36 | 0.00771 | -0.024 | -46.657
-4 | -0.297 | 0.00767 | -0.026 | -38.748
-3.5 | -0.234 | 0.00726 | -0.027 | -32.172
-3 | -0.17 | 0.0071 | -0.028 | -23.909
-2.5 | -0.106 | 0.00474 | -0.03 | -22.308
-2 | -0.041 | 0.00471 | -0.031 | -8.749
-1.5 | 0.023 | 0.00473 | -0.033 | 4.965
-1 | 0.088 | 0.00487 | -0.034 | 18.113
-0.5 | 0.153 | 0.0047 | -0.035 | 32.547
0 | 0.22 | 0.00481 | -0.037 | 45.642
0.5 | 0.285 | 0.00467 | -0.038 | 61.029
1 | 0.35 | 0.00462 | -0.039 | 75.86
1.5 | 0.415 | 0.00473 | -0.041 | 87.831
2 | 0.481 | 0.00487 | -0.042 | 98.816
2.5 | 0.546 | 0.00496 | -0.043 | 109.99
3 | 0.611 | 0.0051 | -0.045 | 119.855
3.5 | 0.676 | 0.00519 | -0.046 | 130.31
4 | 0.738 | 0.00636 | -0.047 | 116.105
4.5 | 0.802 | 0.00705 | -0.049 | 113.791
5 | 0.866 | 0.00775 | -0.05 | 111.645
5.5 | 0.928 | 0.00868 | -0.051 | 107.006
6 | 0.99 | 0.00973 | -0.053 | 101.798
6.5 | 1.051 | 0.01002 | -0.054 | 104.869
7 | 1.098 | 0.0108 | -0.055 | 101.699
7.5 | 1.142 | 0.01227 | -0.055 | 93.113
8 | 1.196 | 0.01288 | -0.056 | 92.837
8.5 | 1.247 | 0.01355 | -0.057 | 92.057
9 | 1.295 | 0.01431 | -0.059 | 90.498
9.5 | 1.339 | 0.01503 | -0.06 | 89.074
10 | 1.38 | 0.0159 | -0.061 | 86.775
10.5 | 1.416 | 0.01649 | -0.062 | 85.871
11 | 1.449 | 0.01774 | -0.063 | 81.667
11.5 | 1.476 | 0.01876 | -0.064 | 78.682
12 | 1.499 | 0.0199 | -0.065 | 75.317
12.5 | 1.514 | 0.02192 | -0.066 | 69.074
13 | 1.526 | 0.02327 | -0.067 | 65.558
13.5 | 1.531 | 0.02473 | -0.068 | 61.92
14 | 1.53 | 0.02641 | -0.069 | 57.925
14.5 | 1.522 | 0.02813 | -0.07 | 54.125
15 | 1.508 | 0.03008 | -0.071 | 50.138
15.5 | 1.488 | 0.03212 | -0.071 | 46.317
16 | 1.46 | 0.03487 | -0.072 | 41.851
16.5 | 1.425 | 0.03753 | -0.073 | 37.98
17 | 1.384 | 0.0405 | -0.074 | 34.178
17.5 | 1.337 | 0.04397 | -0.074 | 30.413
18 | 1.286 | 0.04699 | -0.075 | 27.37
18.5 | 1.226 | 0.05259 | -0.076 | 23.311

## 102. Re 8M Mach 0.25 (2)
BIGFOIL.COM POLAR EXPORT
GA 40A219
GA 40A219 |  |  |  | Cl Max: | 1.6066 | at alpha= | 20 | deg
XFOIL ncrit=9 |  |  |  | L/D Max: | 140.824 | at alpha= | 3.5 | deg
Re: | 8000000 |  |  | Cd Min: | 0.07075 | at alpha= | 20 | deg
Mach: | 0.25 |  |  | Cl=0 at alpha= | -1.7688 | deg
|  |  |  | @ Cl=0.1, Cd= | 0.004109
|  |  |  | @ Cl=0.4, Cd= | 0.0039902
|  |  |  | @ Cl=0.6, Cd= | 0.0043353
alpha (deg) | Cl | Cd | Cm | Cl/Cd
-20 | -1.2719 | 0.06088 | -0.0974 | -20.8919
-19.5 | -1.2473 | 0.0522 | -0.1082 | -23.8946
-19 | -1.2309 | 0.04722 | -0.1106 | -26.0673
-18.5 | -1.2207 | 0.04258 | -0.1113 | -28.6684
-18 | -1.2172 | 0.03787 | -0.111 | -32.1415
-17.5 | -1.1936 | 0.03495 | -0.1104 | -34.1516
-17 | -1.1827 | 0.03137 | -0.109 | -37.7016
-16.5 | -1.1643 | 0.02855 | -0.1073 | -40.7811
-16 | -1.142 | 0.02615 | -0.1053 | -43.6711
-15.5 | -1.1174 | 0.02405 | -0.1031 | -46.4615
-15 | -1.0934 | 0.02207 | -0.1004 | -49.5424
-14.5 | -1.0652 | 0.02044 | -0.0978 | -52.1135
-14 | -1.0411 | 0.0187 | -0.0946 | -55.6738
-13.5 | -1.0164 | 0.01713 | -0.0911 | -59.3345
-13 | -0.9862 | 0.01586 | -0.0879 | -62.1816
-12.5 | -0.9548 | 0.01476 | -0.0846 | -64.6883
-12 | -0.9225 | 0.01373 | -0.0812 | -67.1886
-11.5 | -0.8894 | 0.01285 | -0.0777 | -69.214
-11 | -0.8563 | 0.01204 | -0.0741 | -71.1213
-10.5 | -0.8245 | 0.01126 | -0.07 | -73.2238
-10 | -0.7905 | 0.01066 | -0.0659 | -74.1557
-9.5 | -0.7542 | 0.01015 | -0.0621 | -74.3054
-9 | -0.7178 | 0.00969 | -0.0581 | -74.0764
-8.5 | -0.6845 | 0.00926 | -0.0533 | -73.9201
-8 | -0.6469 | 0.00897 | -0.0492 | -72.1182
-7.5 | -0.5993 | 0.00866 | -0.0472 | -69.2032
-7 | -0.5494 | 0.00841 | -0.0456 | -65.327
-6.5 | -0.4996 | 0.00811 | -0.044 | -61.603
-6 | -0.4468 | 0.00784 | -0.043 | -56.9898
-5.5 | -0.3926 | 0.00761 | -0.0424 | -51.59
-5 | -0.3384 | 0.00739 | -0.0417 | -45.7916
-4.5 | -0.2835 | 0.00719 | -0.0413 | -39.4298
-4 | -0.2277 | 0.00699 | -0.041 | -32.5751
-3.5 | -0.1712 | 0.00679 | -0.041 | -25.2135
-3 | -0.1159 | 0.00653 | -0.0407 | -17.7489
-2.5 | -0.0669 | 0.00598 | -0.0393 | -11.1873
-2 | -0.0203 | 0.00532 | -0.0375 | -3.8158
-1.5 | 0.0236 | 0.00451 | -0.0353 | 5.2328
-1 | 0.0785 | 0.00416 | -0.035 | 18.8702
-0.5 | 0.1375 | 0.00402 | -0.0355 | 34.204
0 | 0.1975 | 0.00394 | -0.0362 | 50.1269
0.5 | 0.258 | 0.00395 | -0.037 | 65.3165
1 | 0.3184 | 0.00395 | -0.0378 | 80.6076
1.5 | 0.3798 | 0.00397 | -0.0387 | 95.6675
2 | 0.4397 | 0.00403 | -0.0394 | 109.1067
2.5 | 0.4987 | 0.00412 | -0.0399 | 121.0437
3 | 0.5577 | 0.00424 | -0.0404 | 131.533
3.5 | 0.6154 | 0.00437 | -0.0407 | 140.8238
4 | 0.6664 | 0.00474 | -0.0396 | 140.5907
4.5 | 0.6966 | 0.00577 | -0.0347 | 120.7279
5 | 0.73 | 0.00651 | -0.0303 | 112.1352
5.5 | 0.7626 | 0.00715 | -0.0258 | 106.6573
6 | 0.7785 | 0.00773 | -0.0177 | 100.7115
6.5 | 0.7987 | 0.00836 | -0.0108 | 95.5383
7 | 0.8241 | 0.00898 | -0.0053 | 91.7706
7.5 | 0.8474 | 0.00979 | 0.0002 | 86.5577
8 | 0.8737 | 0.01066 | 0.0049 | 81.9606
8.5 | 0.898 | 0.01176 | 0.0094 | 76.3605
9 | 0.9208 | 0.01303 | 0.0139 | 70.6677
9.5 | 0.9428 | 0.01449 | 0.0181 | 65.0656
10 | 0.9694 | 0.01582 | 0.0215 | 61.2769
10.5 | 0.9979 | 0.01717 | 0.0245 | 58.1188
11 | 1.0283 | 0.01851 | 0.027 | 55.5538
11.5 | 1.0568 | 0.02003 | 0.0296 | 52.7609
12 | 1.0895 | 0.02143 | 0.0315 | 50.8399
12.5 | 1.1191 | 0.02313 | 0.0335 | 48.3831
13 | 1.1538 | 0.02482 | 0.0344 | 46.4867
13.5 | 1.2308 | 0.02693 | 0.0263 | 45.7037
14 | 1.3333 | 0.02966 | 0.0123 | 44.9528
14.5 | 1.3853 | 0.03188 | 0.0095 | 43.4536
15 | 1.4366 | 0.03463 | 0.0059 | 41.4843
15.5 | 1.4586 | 0.03746 | 0.0075 | 38.9375
16 | 1.4851 | 0.04001 | 0.0088 | 37.1182
16.5 | 1.5096 | 0.0428 | 0.01 | 35.271
17 | 1.5285 | 0.04608 | 0.0113 | 33.1706
17.5 | 1.5469 | 0.0495 | 0.0125 | 31.2505
18 | 1.5669 | 0.05281 | 0.0135 | 29.6705
18.5 | 1.5788 | 0.05693 | 0.0144 | 27.7323
19 | 1.5907 | 0.06121 | 0.0152 | 25.9876
19.5 | 1.6012 | 0.06566 | 0.0157 | 24.3862
20 | 1.6066 | 0.07075 | 0.0159 | 22.7081

## 103. Re 8M Mach 0.50 (1)
BIGFOIL.COM POLAR EXPORT
GA 40A219
GA 40A219 |  |  |  | Cl Max: | 1.35 | at alpha= | 9.5 | deg
JavaFoil+Calcfoil stall+Eppler ext transition |  |  |  | L/D Max: | 134.389 | at alpha= | 3.5 | deg
Re: | 8000000 |  |  | Cd Min: | 0.00483 | at alpha= | 0.5 | deg
Mach: | 0.5 |  |  | Cl=0 at alpha= | -1.6806 | deg
|  |  |  | @ Cl=0.1, Cd= | 0.0050874
|  |  |  | @ Cl=0.4, Cd= | 0.0049744
|  |  |  | @ Cl=0.6, Cd= | 0.0053208
alpha (deg) | Cl | Cd | Cm | Cl/Cd
-20 | -1.063 | 0.14712 | 0.01 | -7.229
-19.5 | -1.028 | 0.14839 | 0.008 | -6.926
-19 | -0.996 | 0.14559 | 0.007 | -6.842
-18.5 | -0.974 | 0.14738 | 0.007 | -6.609
-18 | -0.952 | 0.13279 | 0.007 | -7.173
-17.5 | -0.923 | 0.12726 | 0.006 | -7.253
-17 | -0.89 | 0.12516 | 0.005 | -7.114
-16.5 | -0.857 | 0.12309 | 0.004 | -6.966
-16 | -0.827 | 0.11979 | 0.003 | -6.905
-15.5 | -0.798 | 0.11312 | 0.002 | -7.056
-15 | -0.768 | 0.10918 | 0.001 | -7.035
-14.5 | -0.74 | 0.1057 | 0.001 | -6.998
-14 | -0.712 | 0.10733 | 0 | -6.63
-13.5 | -0.684 | 0.09709 | -0.001 | -7.045
-13 | -0.655 | 0.0909 | -0.002 | -7.202
-12.5 | -0.626 | 0.08524 | -0.002 | -7.347
-12 | -0.598 | 0.07826 | -0.003 | -7.641
-11.5 | -0.571 | 0.07222 | -0.004 | -7.902
-11 | -0.637 | 0.01951 | -0.008 | -32.645
-10.5 | -0.607 | 0.01741 | -0.01 | -34.865
-10 | -0.483 | 0.06207 | -0.006 | -7.788
-9.5 | -0.541 | 0.01573 | -0.012 | -34.41
-9 | -0.51 | 0.01402 | -0.014 | -36.396
-8.5 | -0.397 | 0.0522 | -0.009 | -7.608
-8 | -0.634 | 0.0132 | -0.017 | -48.025
-7.5 | -0.688 | 0.01177 | -0.018 | -58.437
-7 | -0.675 | 0.01055 | -0.02 | -63.989
-6.5 | -0.641 | 0.01044 | -0.021 | -61.37
-6 | -0.59 | 0.00989 | -0.023 | -59.625
-5.5 | -0.531 | 0.0095 | -0.024 | -55.85
-5 | -0.466 | 0.00917 | -0.026 | -50.823
-4.5 | -0.399 | 0.00876 | -0.027 | -45.572
-4 | -0.33 | 0.00818 | -0.029 | -40.395
-3.5 | -0.26 | 0.00814 | -0.03 | -31.986
-3 | -0.189 | 0.00738 | -0.032 | -25.654
-2.5 | -0.118 | 0.00522 | -0.033 | -22.59
-2 | -0.046 | 0.00496 | -0.035 | -9.282
-1.5 | 0.026 | 0.00497 | -0.036 | 5.288
-1 | 0.099 | 0.00509 | -0.038 | 19.38
-0.5 | 0.171 | 0.0049 | -0.039 | 34.932
0 | 0.246 | 0.00488 | -0.041 | 50.33
0.5 | 0.319 | 0.00483 | -0.042 | 65.982
1 | 0.392 | 0.00497 | -0.044 | 78.848
1.5 | 0.465 | 0.00501 | -0.045 | 92.765
2 | 0.537 | 0.0052 | -0.047 | 103.391
2.5 | 0.61 | 0.00534 | -0.048 | 114.328
3 | 0.683 | 0.00548 | -0.05 | 124.681
3.5 | 0.756 | 0.00563 | -0.051 | 134.389
4 | 0.824 | 0.00682 | -0.053 | 120.862
4.5 | 0.895 | 0.00786 | -0.054 | 113.837
5 | 0.945 | 0.00952 | -0.055 | 99.236
5.5 | 1.007 | 0.01153 | -0.056 | 87.295
6 | 1.069 | 0.01233 | -0.057 | 86.729
6.5 | 1.129 | 0.01317 | -0.058 | 85.692
7 | 1.184 | 0.01487 | -0.059 | 79.608
7.5 | 1.236 | 0.01591 | -0.061 | 77.713
8 | 1.283 | 0.017 | -0.062 | 75.467
8.5 | 1.322 | 0.01807 | -0.063 | 73.202
9 | 1.348 | 0.01948 | -0.064 | 69.204
9.5 | 1.35 | 0.02123 | -0.066 | 63.605
10 | 1.31 | 0.02418 | -0.067 | 54.18
10.5 | 1.141 | 0.0265 | -0.068 | 43.045
11 | 0.86 | 0.03048 | -0.068 | 28.206
11.5 | 0.892 | 0.03194 | -0.07 | 27.914
12 | 0.917 | 0.03473 | -0.07 | 26.408
12.5 | 0.933 | 0.04325 | -0.07 | 21.58
13 | 0.966 | 0.04643 | -0.071 | 20.816
13.5 | 0.977 | 0.05891 | -0.07 | 16.591
14 | 0.916 | 0.10187 | -0.05 | 8.989
14.5 | 0.992 | 0.0812 | -0.065 | 12.222

## 104. Re 8M Mach 0.50 (2)
BIGFOIL.COM POLAR EXPORT
GA 40A219
GA 40A219 |  |  |  | Cl Max: | 1.3559 | at alpha= | 15.5 | deg
XFOIL ncrit=9 |  |  |  | L/D Max: | 157.228 | at alpha= | 4 | deg
Re: | 8000000 |  |  | Cd Min: | 0.21321 | at alpha= | -20 | deg
Mach: | 0.5 |  |  | Cl=0 at alpha= | -1.8717 | deg
|  |  |  | @ Cl=0.1, Cd= | 0.0042845
|  |  |  | @ Cl=0.4, Cd= | 0.0041497
|  |  |  | @ Cl=0.6, Cd= | 0.0043495
alpha (deg) | Cl | Cd | Cm | Cl/Cd
-20 | -0.4491 | 0.21321 | -0.0415 | -2.1064
-19 | -0.4185 | 0.1954 | -0.0512 | -2.1418
-18.5 | -0.408 | 0.18567 | -0.0563 | -2.1974
-18 | -0.3873 | 0.17896 | -0.0604 | -2.1642
-17.5 | -0.3822 | 0.16828 | -0.0658 | -2.2712
-17 | -0.3767 | 0.15822 | -0.0711 | -2.3809
-16.5 | -0.379 | 0.14691 | -0.077 | -2.5798
-16 | -0.3904 | 0.13432 | -0.0838 | -2.9065
-15.5 | -0.4141 | 0.1204 | -0.0917 | -3.4394
-14.5 | -0.4349 | 0.09832 | -0.1043 | -4.4233
-14 | -0.4615 | 0.08477 | -0.1122 | -5.4441
-13.5 | -0.4863 | 0.07231 | -0.1204 | -6.7252
-13 | -0.5038 | 0.06221 | -0.1265 | -8.0984
-12.5 | -0.5323 | 0.05234 | -0.1312 | -10.17
-12 | -0.5647 | 0.0435 | -0.1335 | -12.9816
-11.5 | -0.5961 | 0.03597 | -0.133 | -16.5721
-11 | -0.6285 | 0.02926 | -0.1298 | -21.4798
-10.5 | -0.6562 | 0.0236 | -0.124 | -27.8051
-10 | -0.6676 | 0.01959 | -0.1168 | -34.0786
-9.5 | -0.6616 | 0.01678 | -0.1097 | -39.4279
-9 | -0.6479 | 0.01448 | -0.1027 | -44.7445
-8.5 | -0.6229 | 0.0128 | -0.0962 | -48.6641
-8 | -0.5899 | 0.01157 | -0.0904 | -50.9853
-7.5 | -0.5558 | 0.01051 | -0.0844 | -52.883
-7 | -0.5146 | 0.00977 | -0.0793 | -52.6714
-6.5 | -0.4753 | 0.00914 | -0.0736 | -52.0022
-6 | -0.4352 | 0.00864 | -0.0679 | -50.3704
-5.5 | -0.3967 | 0.00829 | -0.0617 | -47.8528
-5 | -0.3466 | 0.00799 | -0.0578 | -43.3792
-4.5 | -0.2903 | 0.0077 | -0.0553 | -37.7013
-4 | -0.2318 | 0.00744 | -0.0533 | -31.1559
-3.5 | -0.1716 | 0.00722 | -0.0519 | -23.7673
-3 | -0.1107 | 0.00702 | -0.0507 | -15.7692
-2.5 | -0.0524 | 0.00665 | -0.0492 | -7.8797
-2 | -0.0107 | 0.0057 | -0.0449 | -1.8772
-1.5 | 0.031 | 0.00468 | -0.0407 | 6.6239
-1 | 0.0906 | 0.0043 | -0.0396 | 21.0698
-0.5 | 0.1571 | 0.00419 | -0.0398 | 37.494
0 | 0.2253 | 0.00417 | -0.0404 | 54.0288
0.5 | 0.2953 | 0.00413 | -0.0414 | 71.5012
1 | 0.3663 | 0.00414 | -0.0425 | 88.4783
1.5 | 0.4359 | 0.00416 | -0.0433 | 104.7837
2 | 0.5046 | 0.00422 | -0.0439 | 119.5735
2.5 | 0.5741 | 0.00429 | -0.0445 | 133.8228
3 | 0.6394 | 0.00444 | -0.0443 | 144.009
3.5 | 0.7051 | 0.00459 | -0.044 | 153.6166
4 | 0.7657 | 0.00487 | -0.0427 | 157.2279
4.5 | 0.7848 | 0.0059 | -0.0337 | 133.0169
5 | 0.7841 | 0.00676 | -0.0207 | 115.9911
5.5 | 0.7694 | 0.00812 | -0.0063 | 94.7537
6 | 0.7634 | 0.00995 | 0.0048 | 76.7236
6.5 | 0.7672 | 0.01207 | 0.0133 | 63.5626
7 | 0.7879 | 0.01383 | 0.0191 | 56.9704
7.5 | 0.8113 | 0.01565 | 0.0242 | 51.8403
8 | 0.837 | 0.01746 | 0.0289 | 47.9381
8.5 | 0.8608 | 0.01949 | 0.0334 | 44.1662
9 | 0.8843 | 0.02173 | 0.0377 | 40.6949
9.5 | 0.9109 | 0.02401 | 0.0413 | 37.9384
10 | 0.9438 | 0.02616 | 0.0443 | 36.078
10.5 | 0.981 | 0.02825 | 0.0466 | 34.7257
11 | 1.0177 | 0.0305 | 0.049 | 33.3672
11.5 | 1.0569 | 0.03274 | 0.051 | 32.2816
12 | 1.0934 | 0.03543 | 0.0528 | 30.8609
12.5 | 1.1322 | 0.03816 | 0.0542 | 29.6698
13 | 1.1745 | 0.04106 | 0.055 | 28.6045
13.5 | 1.2226 | 0.04485 | 0.0534 | 27.2598
14 | 1.2966 | 0.05014 | 0.0454 | 25.8596
14.5 | 1.3426 | 0.05562 | 0.0419 | 24.1388
15.5 | 1.3559 | 0.07198 | 0.0369 | 18.8372
16 | 1.3311 | 0.0809 | 0.0366 | 16.4536
16.5 | 1.301 | 0.09085 | 0.0349 | 14.3203
17 | 1.2707 | 0.10131 | 0.032 | 12.5427
17.5 | 1.2393 | 0.11251 | 0.0277 | 11.015
18 | 1.2112 | 0.12379 | 0.0225 | 9.7843
18.5 | 1.1812 | 0.1359 | 0.0159 | 8.6917
19 | 1.1542 | 0.14804 | 0.0087 | 7.7965
19.5 | 1.1298 | 0.16046 | 0.0008 | 7.041
20 | 1.1108 | 0.17261 | -0.0073 | 6.4353

## 105. Re 10M Mach 0.00 (1)
BIGFOIL.COM POLAR EXPORT
GA 40A219
GA 40A219 |  |  |  | Cl Max: | 1.627 | at alpha= | 16 | deg
JavaFoil+Calcfoil stall+Eppler ext transition |  |  |  | L/D Max: | 113.547 | at alpha= | 3.5 | deg
Re: | 10000000 |  |  | Cd Min: | 0.00452 | at alpha= | 0.5 | deg
Mach: | 0 |  |  | Cl=0 at alpha= | -1.6825 | deg
|  |  |  | @ Cl=0.1, Cd= | 0.004709
|  |  |  | @ Cl=0.4, Cd= | 0.0046856
|  |  |  | @ Cl=0.6, Cd= | 0.005447
alpha (deg) | Cl | Cd | Cm | Cl/Cd
-19.5 | -0.84 | 0.12361 | 0.008 | -6.798
-19 | -0.859 | 0.11529 | 0.007 | -7.454
-18.5 | -0.959 | 0.0465 | 0.009 | -20.624
-18 | -0.973 | 0.04597 | 0.008 | -21.157
-17.5 | -1.005 | 0.03487 | 0.007 | -28.824
-17 | -1.025 | 0.03049 | 0.006 | -33.606
-16.5 | -1.04 | 0.02748 | 0.005 | -37.853
-16 | -1.046 | 0.02691 | 0.004 | -38.859
-15.5 | -1.062 | 0.02238 | 0.003 | -47.45
-15 | -1.066 | 0.02119 | 0.002 | -50.297
-14.5 | -1.069 | 0.01901 | 0.001 | -56.246
-14 | -1.067 | 0.01789 | 0 | -59.653
-13.5 | -1.063 | 0.01654 | -0.001 | -64.235
-13 | -1.054 | 0.01532 | -0.003 | -68.788
-12.5 | -1.041 | 0.01432 | -0.004 | -72.671
-12 | -1.024 | 0.01345 | -0.005 | -76.091
-11.5 | -1.002 | 0.01268 | -0.006 | -79.052
-11 | -0.977 | 0.01192 | -0.007 | -82
-10.5 | -0.951 | 0.0112 | -0.009 | -84.881
-10 | -0.918 | 0.01069 | -0.01 | -85.901
-9.5 | -0.879 | 0.01019 | -0.011 | -86.242
-9 | -0.837 | 0.00951 | -0.012 | -87.953
-8.5 | -0.791 | 0.00911 | -0.014 | -86.876
-8 | -0.743 | 0.00882 | -0.015 | -84.213
-7.5 | -0.692 | 0.00865 | -0.016 | -80.001
-7 | -0.639 | 0.00863 | -0.017 | -74.017
-6.5 | -0.584 | 0.00835 | -0.019 | -69.977
-6 | -0.527 | 0.00815 | -0.02 | -64.735
-5.5 | -0.469 | 0.00772 | -0.021 | -60.799
-5 | -0.409 | 0.00751 | -0.022 | -54.533
-4.5 | -0.349 | 0.00723 | -0.024 | -48.301
-4 | -0.288 | 0.00685 | -0.025 | -42.076
-3.5 | -0.227 | 0.0068 | -0.026 | -33.329
-3 | -0.165 | 0.0065 | -0.028 | -25.311
-2.5 | -0.102 | 0.00518 | -0.029 | -19.772
-2 | -0.04 | 0.00493 | -0.03 | -8.099
-1.5 | 0.023 | 0.00461 | -0.032 | 4.938
-1 | 0.086 | 0.0047 | -0.033 | 18.208
-0.5 | 0.148 | 0.00474 | -0.034 | 31.283
0 | 0.213 | 0.00455 | -0.035 | 46.692
0.5 | 0.276 | 0.00452 | -0.037 | 60.993
1 | 0.339 | 0.00455 | -0.038 | 74.524
1.5 | 0.402 | 0.00469 | -0.039 | 85.786
2 | 0.465 | 0.00476 | -0.041 | 97.887
2.5 | 0.529 | 0.00489 | -0.042 | 108.193
3 | 0.592 | 0.0054 | -0.043 | 109.654
3.5 | 0.655 | 0.00577 | -0.045 | 113.547
4 | 0.715 | 0.00667 | -0.046 | 107.134
4.5 | 0.777 | 0.00714 | -0.047 | 108.817
5 | 0.839 | 0.00761 | -0.048 | 110.281
5.5 | 0.9 | 0.00835 | -0.05 | 107.759
6 | 0.96 | 0.00913 | -0.051 | 105.147
6.5 | 1.019 | 0.00952 | -0.052 | 107.093
7 | 1.078 | 0.00992 | -0.053 | 108.672
7.5 | 1.135 | 0.01044 | -0.055 | 108.779
8 | 1.191 | 0.01069 | -0.056 | 111.477
8.5 | 1.221 | 0.01213 | -0.056 | 100.665
9 | 1.27 | 0.01274 | -0.057 | 99.7
9.5 | 1.316 | 0.01333 | -0.058 | 98.762
10 | 1.36 | 0.01401 | -0.059 | 97.105
10.5 | 1.402 | 0.01469 | -0.06 | 95.422
11 | 1.44 | 0.01539 | -0.061 | 93.565
11.5 | 1.475 | 0.01623 | -0.062 | 90.844
12 | 1.506 | 0.01717 | -0.063 | 87.751
12.5 | 1.533 | 0.01867 | -0.064 | 82.118
13 | 1.557 | 0.01977 | -0.065 | 78.788
13.5 | 1.578 | 0.02092 | -0.066 | 75.441
14 | 1.596 | 0.0221 | -0.067 | 72.195
14.5 | 1.609 | 0.02343 | -0.068 | 68.667
15 | 1.619 | 0.02473 | -0.069 | 65.48
15.5 | 1.625 | 0.0262 | -0.07 | 62.016
16 | 1.627 | 0.02798 | -0.071 | 58.15
16.5 | 1.626 | 0.02955 | -0.072 | 55.035
17 | 1.621 | 0.03147 | -0.072 | 51.522
17.5 | 1.614 | 0.03297 | -0.073 | 48.957
18 | 1.603 | 0.03531 | -0.074 | 45.386
18.5 | 1.589 | 0.0373 | -0.075 | 42.605
19 | 1.572 | 0.03975 | -0.076 | 39.554
19.5 | 1.553 | 0.04238 | -0.076 | 36.639
20 | 1.531 | 0.04525 | -0.077 | 33.837

## 106. Re 10M Mach 0.00 (2)
BIGFOIL.COM POLAR EXPORT
GA 40A219
GA 40A219 |  |  |  | Cl Max: | 1.6626 | at alpha= | 20 | deg
XFOIL ncrit=9 |  |  |  | L/D Max: | 131.753 | at alpha= | 3.5 | deg
Re: | 10000000 |  |  | Cd Min: | 0.05329 | at alpha= | 20 | deg
Mach: | 0 |  |  | Cl=0 at alpha= | -1.8266 | deg
|  |  |  | @ Cl=0.1, Cd= | 0.0039606
|  |  |  | @ Cl=0.4, Cd= | 0.0038547
|  |  |  | @ Cl=0.6, Cd= | 0.0046162
alpha (deg) | Cl | Cd | Cm | Cl/Cd
-20 | -1.376 | 0.03474 | -0.0932 | -39.6085
-19.5 | -1.3459 | 0.03184 | -0.0955 | -42.2707
-19 | -1.3233 | 0.02945 | -0.0952 | -44.9338
-18.5 | -1.3017 | 0.02727 | -0.0943 | -47.7338
-18 | -1.2795 | 0.02526 | -0.0931 | -50.6532
-17.5 | -1.2552 | 0.0235 | -0.0917 | -53.4128
-17 | -1.2301 | 0.02191 | -0.09 | -56.1433
-16.5 | -1.205 | 0.02039 | -0.0881 | -59.0976
-16 | -1.1792 | 0.01901 | -0.086 | -62.0305
-15.5 | -1.1512 | 0.01778 | -0.0839 | -64.7469
-15 | -1.1257 | 0.01653 | -0.0813 | -68.1004
-14.5 | -1.0989 | 0.01537 | -0.0785 | -71.4964
-14 | -1.0711 | 0.01436 | -0.0757 | -74.5891
-13.5 | -1.0413 | 0.01345 | -0.0729 | -77.4201
-13 | -1.0106 | 0.01268 | -0.0699 | -79.7003
-12.5 | -0.9784 | 0.012 | -0.067 | -81.5333
-12 | -0.946 | 0.01139 | -0.0639 | -83.0553
-11.5 | -0.9146 | 0.01082 | -0.0604 | -84.5287
-11 | -0.8828 | 0.01029 | -0.0567 | -85.792
-10.5 | -0.8503 | 0.00984 | -0.053 | -86.4126
-10 | -0.8162 | 0.00945 | -0.0492 | -86.3704
-9.5 | -0.7819 | 0.0092 | -0.0454 | -84.9891
-9 | -0.738 | 0.00892 | -0.0435 | -82.7354
-8.5 | -0.6932 | 0.00859 | -0.0418 | -80.6985
-8 | -0.645 | 0.00831 | -0.0407 | -77.6173
-7.5 | -0.5954 | 0.00806 | -0.0398 | -73.871
-7 | -0.5446 | 0.00785 | -0.0392 | -69.3758
-6.5 | -0.4936 | 0.0076 | -0.0386 | -64.9474
-6 | -0.4411 | 0.00736 | -0.0383 | -59.9321
-5.5 | -0.3878 | 0.00717 | -0.0382 | -54.0865
-5 | -0.3344 | 0.00699 | -0.038 | -47.8398
-4.5 | -0.2804 | 0.00681 | -0.038 | -41.1747
-4 | -0.2255 | 0.00662 | -0.0381 | -34.0634
-3.5 | -0.1704 | 0.00644 | -0.0383 | -26.4596
-3 | -0.1162 | 0.00622 | -0.0383 | -18.6817
-2.5 | -0.0657 | 0.00582 | -0.0376 | -11.2887
-2 | -0.0163 | 0.00534 | -0.0368 | -3.0524
-1.5 | 0.0307 | 0.00468 | -0.0355 | 6.5598
-1 | 0.0777 | 0.00402 | -0.0342 | 19.3284
-0.5 | 0.134 | 0.00387 | -0.0347 | 34.6253
0 | 0.1905 | 0.00378 | -0.0351 | 50.3968
0.5 | 0.2488 | 0.00377 | -0.0359 | 65.9947
1 | 0.3076 | 0.00377 | -0.0368 | 81.5915
1.5 | 0.3651 | 0.0038 | -0.0375 | 96.0789
2 | 0.4225 | 0.00389 | -0.0382 | 108.6118
2.5 | 0.4786 | 0.004 | -0.0386 | 119.65
3 | 0.5334 | 0.00418 | -0.0388 | 127.6077
3.5 | 0.5863 | 0.00445 | -0.0386 | 131.7528
4 | 0.6308 | 0.00499 | -0.0369 | 126.4128
4.5 | 0.6633 | 0.00594 | -0.0329 | 111.6667
5 | 0.7042 | 0.00648 | -0.0304 | 108.6728
6 | 0.7815 | 0.00745 | -0.0247 | 104.8993
6.5 | 0.8126 | 0.00778 | -0.0203 | 104.4473
7 | 0.8409 | 0.00819 | -0.0152 | 102.674
7.5 | 0.8675 | 0.00868 | -0.0102 | 99.9424
8 | 0.8943 | 0.00925 | -0.0055 | 96.6811
8.5 | 0.9191 | 0.00993 | -0.0008 | 92.5579
9 | 0.9417 | 0.01084 | 0.0039 | 86.8727
9.5 | 0.9639 | 0.01187 | 0.0084 | 81.2047
10 | 0.9919 | 0.01284 | 0.0116 | 77.2508
10.5 | 1.0195 | 0.01388 | 0.0147 | 73.451
11 | 1.0496 | 0.0149 | 0.0173 | 70.443
11.5 | 1.0777 | 0.01607 | 0.0199 | 67.0629
12 | 1.1075 | 0.01719 | 0.0221 | 64.427
12.5 | 1.1352 | 0.01848 | 0.0244 | 61.4286
13 | 1.1651 | 0.01976 | 0.0262 | 58.9626
14 | 1.2753 | 0.02288 | 0.0182 | 55.7386
14.5 | 1.3805 | 0.02467 | 0.0035 | 55.9587
15 | 1.4242 | 0.02649 | 0.0016 | 53.7637
15.5 | 1.4811 | 0.02885 | -0.0039 | 51.338
16 | 1.5078 | 0.03084 | -0.0028 | 48.8911
16.5 | 1.5329 | 0.03306 | -0.0019 | 46.3672
17 | 1.5566 | 0.0354 | -0.0009 | 43.9718
17.5 | 1.5796 | 0.03777 | 0.0001 | 41.8216
18 | 1.5976 | 0.04068 | 0.0011 | 39.2724
18.5 | 1.6165 | 0.04353 | 0.0019 | 37.1353
19 | 1.6368 | 0.04626 | 0.0026 | 35.3826
19.5 | 1.6516 | 0.04959 | 0.0033 | 33.3051
20 | 1.6626 | 0.05329 | 0.0039 | 31.1991

## 107. Re 10M Mach 0.10 (1)
BIGFOIL.COM POLAR EXPORT
GA 40A219
GA 40A219 |  |  |  | Cl Max: | 1.611 | at alpha= | 15.5 | deg
JavaFoil+Calcfoil stall+Eppler ext transition |  |  |  | L/D Max: | 114.204 | at alpha= | 3.5 | deg
Re: | 10000000 |  |  | Cd Min: | 0.0045 | at alpha= | 0 | deg
Mach: | 0.1 |  |  | Cl=0 at alpha= | -1.6825 | deg
|  |  |  | @ Cl=0.1, Cd= | 0.0047456
|  |  |  | @ Cl=0.4, Cd= | 0.0046598
|  |  |  | @ Cl=0.6, Cd= | 0.0054746
alpha (deg) | Cl | Cd | Cm | Cl/Cd
-19 | -0.802 | 0.12617 | 0.007 | -6.355
-18.5 | -0.892 | 0.05812 | 0.008 | -15.349
-18 | -0.903 | 0.06133 | 0.007 | -14.719
-17.5 | -0.954 | 0.0393 | 0.007 | -24.278
-17 | -0.979 | 0.03354 | 0.006 | -29.2
-16.5 | -1.001 | 0.02933 | 0.005 | -34.134
-16 | -1.009 | 0.02925 | 0.004 | -34.494
-15.5 | -1.03 | 0.02391 | 0.003 | -43.091
-15 | -1.039 | 0.02206 | 0.002 | -47.126
-14.5 | -1.048 | 0.0196 | 0.001 | -53.461
-14 | -1.049 | 0.01844 | 0 | -56.874
-13.5 | -1.047 | 0.01699 | -0.001 | -61.651
-13 | -1.042 | 0.01571 | -0.003 | -66.325
-12.5 | -1.031 | 0.01464 | -0.004 | -70.428
-12 | -1.016 | 0.01369 | -0.005 | -74.219
-11.5 | -0.997 | 0.01287 | -0.006 | -77.493
-11 | -0.973 | 0.01211 | -0.007 | -80.34
-10.5 | -0.948 | 0.01138 | -0.009 | -83.315
-10 | -0.918 | 0.01073 | -0.01 | -85.566
-9.5 | -0.88 | 0.0103 | -0.011 | -85.422
-9 | -0.838 | 0.00985 | -0.012 | -85.058
-8.5 | -0.793 | 0.0092 | -0.014 | -86.233
-8 | -0.745 | 0.00885 | -0.015 | -84.235
-7.5 | -0.694 | 0.0087 | -0.016 | -79.803
-7 | -0.641 | 0.00875 | -0.017 | -73.313
-6.5 | -0.586 | 0.00844 | -0.019 | -69.496
-6 | -0.53 | 0.00815 | -0.02 | -65.012
-5.5 | -0.471 | 0.00777 | -0.021 | -60.685
-5 | -0.411 | 0.00752 | -0.023 | -54.736
-4.5 | -0.351 | 0.00745 | -0.024 | -47.098
-4 | -0.289 | 0.00707 | -0.025 | -40.932
-3.5 | -0.228 | 0.00678 | -0.026 | -33.579
-3 | -0.165 | 0.00657 | -0.028 | -25.162
-2.5 | -0.103 | 0.00516 | -0.029 | -19.951
-2 | -0.04 | 0.00491 | -0.03 | -8.17
-1.5 | 0.023 | 0.00462 | -0.032 | 4.953
-1 | 0.086 | 0.00475 | -0.033 | 18.104
-0.5 | 0.149 | 0.00473 | -0.034 | 31.542
0 | 0.214 | 0.0045 | -0.036 | 47.521
0.5 | 0.277 | 0.00452 | -0.037 | 61.388
1 | 0.341 | 0.00451 | -0.038 | 75.634
1.5 | 0.404 | 0.00467 | -0.04 | 86.491
2 | 0.468 | 0.0048 | -0.041 | 97.421
2.5 | 0.531 | 0.00487 | -0.042 | 109.009
3 | 0.595 | 0.00545 | -0.043 | 109.092
3.5 | 0.658 | 0.00576 | -0.045 | 114.204
4 | 0.719 | 0.00671 | -0.046 | 107.103
4.5 | 0.781 | 0.00714 | -0.047 | 109.392
5 | 0.843 | 0.00773 | -0.049 | 109.012
5.5 | 0.904 | 0.00844 | -0.05 | 107.122
6 | 0.965 | 0.00919 | -0.051 | 104.957
6.5 | 1.024 | 0.00926 | -0.052 | 110.65
7 | 1.083 | 0.00998 | -0.054 | 108.526
7.5 | 1.14 | 0.01053 | -0.055 | 108.296
8 | 1.184 | 0.01149 | -0.056 | 103.066
8.5 | 1.226 | 0.01224 | -0.056 | 100.119
9 | 1.274 | 0.01289 | -0.057 | 98.832
9.5 | 1.321 | 0.0135 | -0.058 | 97.846
10 | 1.364 | 0.01391 | -0.06 | 98.033
10.5 | 1.405 | 0.01487 | -0.061 | 94.471
11 | 1.442 | 0.01566 | -0.062 | 92.121
11.5 | 1.476 | 0.01649 | -0.063 | 89.551
12 | 1.507 | 0.01745 | -0.064 | 86.335
12.5 | 1.532 | 0.019 | -0.065 | 80.623
13 | 1.555 | 0.02012 | -0.066 | 77.307
13.5 | 1.574 | 0.0213 | -0.067 | 73.881
14 | 1.589 | 0.02253 | -0.067 | 70.552
14.5 | 1.601 | 0.02392 | -0.068 | 66.91
15 | 1.608 | 0.02526 | -0.069 | 63.656
15.5 | 1.611 | 0.02684 | -0.07 | 60.003
16 | 1.61 | 0.02868 | -0.071 | 56.138
16.5 | 1.605 | 0.03027 | -0.072 | 53.033
17 | 1.597 | 0.03233 | -0.073 | 49.404
17.5 | 1.586 | 0.03395 | -0.074 | 46.72
18 | 1.57 | 0.03627 | -0.074 | 43.302
18.5 | 1.552 | 0.03856 | -0.075 | 40.26
19 | 1.531 | 0.04114 | -0.076 | 37.211
19.5 | 1.507 | 0.04403 | -0.077 | 34.227
20 | 1.479 | 0.04779 | -0.077 | 30.951

## 108. Re 10M Mach 0.10 (2)
BIGFOIL.COM POLAR EXPORT
GA 40A219
GA 40A219 |  |  |  | Cl Max: | 1.6613 | at alpha= | 20 | deg
XFOIL ncrit=9 |  |  |  | L/D Max: | 132.584 | at alpha= | 3.5 | deg
Re: | 10000000 |  |  | Cd Min: | 0.05523 | at alpha= | 20 | deg
Mach: | 0.1 |  |  | Cl=0 at alpha= | -1.8291 | deg
|  |  |  | @ Cl=0.1, Cd= | 0.0039623
|  |  |  | @ Cl=0.4, Cd= | 0.0038564
|  |  |  | @ Cl=0.6, Cd= | 0.0046456
alpha (deg) | Cl | Cd | Cm | Cl/Cd
-20 | -1.3693 | 0.03706 | -0.0958 | -36.9482
-19.5 | -1.3408 | 0.03379 | -0.0982 | -39.6804
-19 | -1.3191 | 0.03113 | -0.0981 | -42.3739
-18.5 | -1.2983 | 0.02871 | -0.0973 | -45.2212
-18 | -1.2762 | 0.02655 | -0.0961 | -48.0678
-17.5 | -1.253 | 0.02459 | -0.0947 | -50.9557
-17 | -1.2289 | 0.02283 | -0.093 | -53.8283
-16.5 | -1.2043 | 0.02117 | -0.091 | -56.8871
-16 | -1.1788 | 0.01969 | -0.0888 | -59.868
-15.5 | -1.1502 | 0.01842 | -0.0868 | -62.443
-15 | -1.123 | 0.01716 | -0.0843 | -65.4429
-14.5 | -1.0968 | 0.01591 | -0.0815 | -68.9378
-14 | -1.069 | 0.01483 | -0.0785 | -72.0836
-13.5 | -1.0403 | 0.01382 | -0.0755 | -75.275
-13 | -1.01 | 0.01298 | -0.0725 | -77.812
-12.5 | -0.978 | 0.01223 | -0.0695 | -79.9673
-12 | -0.9452 | 0.01159 | -0.0663 | -81.5531
-11.5 | -0.9126 | 0.01101 | -0.063 | -82.8883
-11 | -0.8809 | 0.01044 | -0.0592 | -84.3774
-10.5 | -0.8489 | 0.00995 | -0.0553 | -85.3166
-10 | -0.8144 | 0.00954 | -0.0515 | -85.3669
-9.5 | -0.7803 | 0.00923 | -0.0475 | -84.5395
-9 | -0.7398 | 0.00897 | -0.0448 | -82.4749
-8.5 | -0.695 | 0.00864 | -0.0429 | -80.4398
-8 | -0.6471 | 0.00835 | -0.0416 | -77.497
-7.5 | -0.5977 | 0.0081 | -0.0407 | -73.7901
-7 | -0.5468 | 0.00788 | -0.0399 | -69.3909
-6.5 | -0.4954 | 0.00763 | -0.0393 | -64.9279
-6 | -0.4428 | 0.00739 | -0.0389 | -59.9188
-5.5 | -0.3893 | 0.0072 | -0.0387 | -54.0694
-5 | -0.3356 | 0.00701 | -0.0385 | -47.8745
-4.5 | -0.2814 | 0.00683 | -0.0384 | -41.2006
-4 | -0.2262 | 0.00663 | -0.0385 | -34.1176
-3.5 | -0.1708 | 0.00645 | -0.0386 | -26.4806
-3 | -0.1162 | 0.00624 | -0.0386 | -18.6218
-2.5 | -0.0657 | 0.00584 | -0.0379 | -11.25
-2 | -0.0161 | 0.00536 | -0.037 | -3.0037
-1.5 | 0.031 | 0.00468 | -0.0357 | 6.6239
-1 | 0.0782 | 0.00402 | -0.0344 | 19.4527
-0.5 | 0.1349 | 0.00387 | -0.0348 | 34.8579
0 | 0.1916 | 0.00378 | -0.0353 | 50.6878
0.5 | 0.2504 | 0.00377 | -0.0361 | 66.4191
1 | 0.3095 | 0.00378 | -0.037 | 81.8783
1.5 | 0.3674 | 0.0038 | -0.0377 | 96.6842
2 | 0.4252 | 0.0039 | -0.0384 | 109.0256
2.5 | 0.4816 | 0.00401 | -0.0388 | 120.0998
3 | 0.5368 | 0.00418 | -0.039 | 128.4211
3.5 | 0.59 | 0.00445 | -0.0388 | 132.5843
4.5 | 0.6667 | 0.00595 | -0.0328 | 112.0504
5 | 0.7074 | 0.0065 | -0.0303 | 108.8308
6 | 0.783 | 0.00749 | -0.0241 | 104.5394
6.5 | 0.811 | 0.00782 | -0.0188 | 103.7084
7 | 0.8392 | 0.00826 | -0.0138 | 101.5981
7.5 | 0.8656 | 0.00878 | -0.0087 | 98.5877
8 | 0.8923 | 0.00938 | -0.004 | 95.1279
8.5 | 0.9173 | 0.01011 | 0.0007 | 90.7319
9 | 0.94 | 0.01106 | 0.0054 | 84.991
9.5 | 0.9616 | 0.01216 | 0.0099 | 79.0789
10 | 0.9908 | 0.01315 | 0.013 | 75.346
10.5 | 1.0189 | 0.01421 | 0.016 | 71.703
11 | 1.049 | 0.01527 | 0.0186 | 68.6968
12 | 1.1066 | 0.01767 | 0.0235 | 62.6259
12.5 | 1.1338 | 0.01906 | 0.0259 | 59.4858
13 | 1.1649 | 0.02033 | 0.0276 | 57.2996
13.5 | 1.1956 | 0.02178 | 0.029 | 54.8944
14 | 1.3053 | 0.02374 | 0.0133 | 54.9832
15 | 1.4256 | 0.02741 | 0.003 | 52.0102
15.5 | 1.4816 | 0.02986 | -0.0023 | 49.6182
16 | 1.5072 | 0.03206 | -0.0012 | 47.0119
16.5 | 1.5345 | 0.03414 | -0.0002 | 44.9473
17 | 1.5573 | 0.03662 | 0.0009 | 42.5259
17.5 | 1.5766 | 0.03944 | 0.002 | 39.9746
18 | 1.5967 | 0.04223 | 0.0029 | 37.8096
18.5 | 1.6173 | 0.04499 | 0.0037 | 35.948
19 | 1.633 | 0.04829 | 0.0045 | 33.8165
19.5 | 1.6456 | 0.05191 | 0.0053 | 31.701
20 | 1.6613 | 0.05523 | 0.0059 | 30.0797

## 109. Re 10M Mach 0.25 (1)
BIGFOIL.COM POLAR EXPORT
GA 40A219
GA 40A219 |  |  |  | Cl Max: | 1.534 | at alpha= | 13.5 | deg
JavaFoil+Calcfoil stall+Eppler ext transition |  |  |  | L/D Max: | 114.826 | at alpha= | 3.5 | deg
Re: | 10000000 |  |  | Cd Min: | 0.00455 | at alpha= | 1 | deg
Mach: | 0.25 |  |  | Cl=0 at alpha= | -1.6846 | deg
|  |  |  | @ Cl=0.1, Cd= | 0.0047749
|  |  |  | @ Cl=0.4, Cd= | 0.0046961
|  |  |  | @ Cl=0.6, Cd= | 0.0054301
alpha (deg) | Cl | Cd | Cm | Cl/Cd
-17 | -0.553 | 0.11495 | 0.004 | -4.814
-16.5 | -0.598 | 0.11188 | 0.003 | -5.345
-16 | -0.645 | 0.10075 | 0.003 | -6.404
-15.5 | -0.692 | 0.08714 | 0.002 | -7.946
-15 | -0.806 | 0.03308 | 0.002 | -24.375
-14.5 | -0.853 | 0.02625 | 0.001 | -32.504
-14 | -0.881 | 0.02503 | 0 | -35.202
-13.5 | -0.912 | 0.02126 | -0.001 | -42.876
-13 | -0.933 | 0.0187 | -0.003 | -49.899
-12.5 | -0.947 | 0.01687 | -0.004 | -56.117
-12 | -0.952 | 0.0154 | -0.005 | -61.823
-11.5 | -0.95 | 0.01405 | -0.006 | -67.653
-11 | -0.94 | 0.01323 | -0.008 | -71.11
-10.5 | -0.924 | 0.01244 | -0.009 | -74.294
-10 | -0.902 | 0.01165 | -0.01 | -77.404
-9.5 | -0.876 | 0.01088 | -0.011 | -80.585
-9 | -0.842 | 0.01035 | -0.013 | -81.361
-8.5 | -0.801 | 0.00959 | -0.014 | -83.519
-8 | -0.756 | 0.00918 | -0.015 | -82.333
-7.5 | -0.707 | 0.00902 | -0.017 | -78.356
-7 | -0.654 | 0.00903 | -0.018 | -72.466
-6.5 | -0.599 | 0.00868 | -0.019 | -69.049
-6 | -0.542 | 0.00837 | -0.021 | -64.751
-5.5 | -0.483 | 0.00799 | -0.022 | -60.481
-5 | -0.422 | 0.00766 | -0.023 | -55.093
-4.5 | -0.36 | 0.00765 | -0.024 | -47.02
-4 | -0.297 | 0.00733 | -0.026 | -40.562
-3.5 | -0.234 | 0.00706 | -0.027 | -33.114
-3 | -0.17 | 0.00669 | -0.029 | -25.389
-2.5 | -0.106 | 0.00531 | -0.03 | -19.889
-2 | -0.041 | 0.00498 | -0.031 | -8.265
-1.5 | 0.024 | 0.00467 | -0.033 | 5.035
-1 | 0.088 | 0.00481 | -0.034 | 18.354
-0.5 | 0.153 | 0.00462 | -0.035 | 33.125
0 | 0.22 | 0.00473 | -0.037 | 46.38
0.5 | 0.285 | 0.00458 | -0.038 | 62.269
1 | 0.35 | 0.00455 | -0.039 | 76.956
1.5 | 0.415 | 0.00474 | -0.041 | 87.649
2 | 0.481 | 0.00484 | -0.042 | 99.265
2.5 | 0.546 | 0.00494 | -0.043 | 110.429
3 | 0.611 | 0.00553 | -0.045 | 110.574
3.5 | 0.676 | 0.00589 | -0.046 | 114.826
4 | 0.738 | 0.0069 | -0.047 | 106.95
4.5 | 0.802 | 0.00738 | -0.049 | 108.719
5 | 0.866 | 0.00817 | -0.05 | 105.904
5.5 | 0.928 | 0.00874 | -0.051 | 106.193
6 | 0.99 | 0.00953 | -0.053 | 103.96
6.5 | 1.051 | 0.00957 | -0.054 | 109.797
7 | 1.111 | 0.01045 | -0.055 | 106.242
7.5 | 1.145 | 0.0118 | -0.055 | 97.011
8 | 1.198 | 0.01221 | -0.056 | 98.13
8.5 | 1.249 | 0.01303 | -0.058 | 95.852
9 | 1.298 | 0.01373 | -0.059 | 94.482
9.5 | 1.342 | 0.01447 | -0.06 | 92.716
10 | 1.383 | 0.01524 | -0.061 | 90.697
10.5 | 1.419 | 0.01607 | -0.062 | 88.341
11 | 1.452 | 0.01693 | -0.063 | 85.735
11.5 | 1.478 | 0.01864 | -0.064 | 79.292
12 | 1.5 | 0.01974 | -0.065 | 75.974
12.5 | 1.517 | 0.02101 | -0.066 | 72.182
13 | 1.528 | 0.02233 | -0.067 | 68.448
13.5 | 1.534 | 0.02367 | -0.068 | 64.815
14 | 1.533 | 0.02526 | -0.069 | 60.686
14.5 | 1.525 | 0.02691 | -0.07 | 56.681
15 | 1.51 | 0.02895 | -0.071 | 52.176
15.5 | 1.49 | 0.03069 | -0.072 | 48.558
16 | 1.462 | 0.03331 | -0.072 | 43.887
16.5 | 1.428 | 0.03573 | -0.073 | 39.961
17 | 1.387 | 0.03867 | -0.074 | 35.876
17.5 | 1.34 | 0.04197 | -0.075 | 31.938
18 | 1.289 | 0.04497 | -0.075 | 28.654
18.5 | 1.229 | 0.04976 | -0.076 | 24.704

## 110. Re 10M Mach 0.25 (2)
BIGFOIL.COM POLAR EXPORT
GA 40A219
GA 40A219 |  |  |  | Cl Max: | 1.6345 | at alpha= | 20 | deg
XFOIL ncrit=9 |  |  |  | L/D Max: | 137.68 | at alpha= | 3.5 | deg
Re: | 10000000 |  |  | Cd Min: | 0.06817 | at alpha= | 20 | deg
Mach: | 0.25 |  |  | Cl=0 at alpha= | -1.846 | deg
|  |  |  | @ Cl=0.1, Cd= | 0.0039947
|  |  |  | @ Cl=0.4, Cd= | 0.0038564
|  |  |  | @ Cl=0.6, Cd= | 0.0043891
alpha (deg) | Cl | Cd | Cm | Cl/Cd
-20 | -1.28 | 0.0549 | -0.1079 | -23.3151
-19.5 | -1.2788 | 0.04837 | -0.1109 | -26.4379
-19 | -1.2731 | 0.04314 | -0.1121 | -29.5109
-18.5 | -1.2601 | 0.03909 | -0.1121 | -32.2359
-18 | -1.248 | 0.03525 | -0.1114 | -35.4043
-17.5 | -1.228 | 0.03223 | -0.1104 | -38.1011
-17 | -1.2133 | 0.02908 | -0.1086 | -41.7228
-16.5 | -1.1924 | 0.02655 | -0.1066 | -44.9115
-16 | -1.1682 | 0.02437 | -0.1044 | -47.936
-15.5 | -1.143 | 0.02241 | -0.102 | -51.004
-15 | -1.1172 | 0.02061 | -0.0992 | -54.2067
-14.5 | -1.0885 | 0.01909 | -0.0964 | -57.0194
-14 | -1.0598 | 0.01764 | -0.0933 | -60.0794
-13.5 | -1.0325 | 0.01622 | -0.0899 | -63.656
-13 | -1.0024 | 0.01503 | -0.0865 | -66.6933
-12.5 | -0.9721 | 0.0139 | -0.083 | -69.9353
-12 | -0.9409 | 0.01294 | -0.0792 | -72.7125
-11.5 | -0.9072 | 0.01211 | -0.0756 | -74.9133
-11 | -0.8727 | 0.01141 | -0.072 | -76.4855
-10.5 | -0.8387 | 0.01076 | -0.068 | -77.9461
-10 | -0.8058 | 0.01014 | -0.0637 | -79.4675
-9.5 | -0.771 | 0.00965 | -0.0594 | -79.8964
-8.5 | -0.6987 | 0.00895 | -0.0507 | -78.067
-8 | -0.6559 | 0.00861 | -0.0477 | -76.1789
-7.5 | -0.608 | 0.00832 | -0.0457 | -73.0769
-7 | -0.5569 | 0.00806 | -0.0443 | -69.0943
-6.5 | -0.5041 | 0.0078 | -0.0433 | -64.6282
-6 | -0.4514 | 0.00753 | -0.0423 | -59.9469
-5.5 | -0.3973 | 0.00732 | -0.0416 | -54.276
-5 | -0.342 | 0.00714 | -0.0412 | -47.8992
-4.5 | -0.2863 | 0.00691 | -0.0408 | -41.4327
-4 | -0.2295 | 0.00672 | -0.0408 | -34.1518
-3.5 | -0.1729 | 0.00653 | -0.0407 | -26.4778
-3 | -0.1167 | 0.00634 | -0.0406 | -18.4069
-2.5 | -0.0637 | 0.006 | -0.0399 | -10.6167
-2 | -0.0146 | 0.0054 | -0.0385 | -2.7037
-1.5 | 0.0328 | 0.00469 | -0.0369 | 6.9936
-1 | 0.0811 | 0.00404 | -0.0355 | 20.0743
-0.5 | 0.1395 | 0.0039 | -0.0359 | 35.7692
0 | 0.1982 | 0.00382 | -0.0363 | 51.8848
0.5 | 0.2592 | 0.0038 | -0.0372 | 68.2105
1 | 0.3203 | 0.0038 | -0.0381 | 84.2895
1.5 | 0.3802 | 0.00383 | -0.0388 | 99.2689
2 | 0.4403 | 0.00391 | -0.0395 | 112.6087
2.5 | 0.4986 | 0.00404 | -0.0399 | 123.4158
3 | 0.5558 | 0.00419 | -0.0401 | 132.6492
3.5 | 0.6113 | 0.00444 | -0.0399 | 137.6802
4 | 0.6552 | 0.00505 | -0.0376 | 129.7426
4.5 | 0.6856 | 0.006 | -0.0326 | 114.2667
5 | 0.7238 | 0.00661 | -0.0292 | 109.5008
5.5 | 0.758 | 0.00716 | -0.0249 | 105.8659
6 | 0.7788 | 0.00764 | -0.0177 | 101.9372
6.5 | 0.8028 | 0.00818 | -0.0115 | 98.1418
7 | 0.8303 | 0.00874 | -0.0062 | 95
7.5 | 0.8556 | 0.00946 | -0.0009 | 90.444
8 | 0.8817 | 0.0103 | 0.0038 | 85.6019
8.5 | 0.9058 | 0.01134 | 0.0086 | 79.8765
9 | 0.9281 | 0.0126 | 0.0132 | 73.6587
9.5 | 0.9513 | 0.01394 | 0.0174 | 68.2425
10 | 0.9817 | 0.01512 | 0.0204 | 64.9272
10.5 | 1.0114 | 0.01636 | 0.0233 | 61.8215
11 | 1.0418 | 0.01765 | 0.026 | 59.0255
11.5 | 1.0726 | 0.01901 | 0.0285 | 56.4229
12 | 1.1023 | 0.02051 | 0.0308 | 53.7445
12.5 | 1.1334 | 0.02208 | 0.0328 | 51.3315
13 | 1.1669 | 0.02364 | 0.0342 | 49.3613
13.5 | 1.2019 | 0.0255 | 0.0348 | 47.1333
14 | 1.3254 | 0.02805 | 0.017 | 47.2513
14.5 | 1.3876 | 0.03034 | 0.0117 | 45.735
15 | 1.4254 | 0.03284 | 0.011 | 43.4044
15.5 | 1.4854 | 0.03555 | 0.0059 | 41.7834
16 | 1.5101 | 0.03822 | 0.0074 | 39.5107
16.5 | 1.5309 | 0.04125 | 0.0089 | 37.1127
17 | 1.5537 | 0.04414 | 0.0102 | 35.1994
17.5 | 1.5738 | 0.04736 | 0.0114 | 33.2306
18 | 1.5885 | 0.05113 | 0.0126 | 31.0679
18.5 | 1.6027 | 0.05498 | 0.0136 | 29.1506
19 | 1.6184 | 0.05884 | 0.0144 | 27.5051
19.5 | 1.6264 | 0.06346 | 0.0151 | 25.6287
20 | 1.6345 | 0.06817 | 0.0156 | 23.9768

## 111. Re 10M Mach 0.50 (1)
BIGFOIL.COM POLAR EXPORT
GA 40A219
GA 40A219 |  |  |  | Cl Max: | 1.353 | at alpha= | 9.5 | deg
JavaFoil+Calcfoil stall+Eppler ext transition |  |  |  | L/D Max: | 115.523 | at alpha= | 3.5 | deg
Re: | 10000000 |  |  | Cd Min: | 0.00469 | at alpha= | 0.5 | deg
Mach: | 0.5 |  |  | Cl=0 at alpha= | -1.6806 | deg
|  |  |  | @ Cl=0.1, Cd= | 0.0050374
|  |  |  | @ Cl=0.4, Cd= | 0.0049343
|  |  |  | @ Cl=0.6, Cd= | 0.0052822
alpha (deg) | Cl | Cd | Cm | Cl/Cd
-20 | -1.067 | 0.14534 | 0.01 | -7.339
-19.5 | -1.03 | 0.14694 | 0.009 | -7.008
-19 | -0.999 | 0.14084 | 0.008 | -7.096
-18.5 | -0.976 | 0.14375 | 0.007 | -6.792
-18 | -0.955 | 0.12928 | 0.007 | -7.384
-17.5 | -0.928 | 0.12167 | 0.006 | -7.625
-17 | -0.897 | 0.11756 | 0.005 | -7.628
-16.5 | -0.862 | 0.11825 | 0.004 | -7.286
-16 | -0.829 | 0.11532 | 0.003 | -7.187
-15.5 | -0.8 | 0.10986 | 0.002 | -7.279
-15 | -0.769 | 0.1076 | 0.001 | -7.143
-14.5 | -0.74 | 0.103 | 0.001 | -7.183
-14 | -0.712 | 0.10553 | 0 | -6.744
-13.5 | -0.685 | 0.09419 | -0.001 | -7.277
-13 | -0.655 | 0.08915 | -0.002 | -7.35
-12.5 | -0.627 | 0.08249 | -0.002 | -7.604
-12 | -0.6 | 0.07608 | -0.003 | -7.89
-11.5 | -0.633 | 0.03445 | -0.006 | -18.369
-11 | -0.639 | 0.01839 | -0.008 | -34.752
-10.5 | -0.609 | 0.01656 | -0.01 | -36.752
-10 | -0.485 | 0.06035 | -0.007 | -8.035
-9.5 | -0.543 | 0.01494 | -0.012 | -36.34
-9 | -0.511 | 0.01392 | -0.014 | -36.744
-8.5 | -0.399 | 0.05024 | -0.009 | -7.944
-8 | -0.636 | 0.01262 | -0.017 | -50.37
-7.5 | -0.689 | 0.01128 | -0.018 | -61.063
-7 | -0.679 | 0.01001 | -0.02 | -67.771
-6.5 | -0.641 | 0.01006 | -0.021 | -63.751
-6 | -0.59 | 0.00957 | -0.023 | -61.593
-5.5 | -0.531 | 0.00916 | -0.024 | -57.955
-5 | -0.466 | 0.00877 | -0.026 | -53.151
-4.5 | -0.399 | 0.00848 | -0.027 | -47.052
-4 | -0.33 | 0.00812 | -0.029 | -40.693
-3.5 | -0.26 | 0.00778 | -0.03 | -33.444
-3 | -0.189 | 0.00719 | -0.032 | -26.367
-2.5 | -0.118 | 0.00543 | -0.033 | -21.719
-2 | -0.046 | 0.00534 | -0.035 | -8.621
-1.5 | 0.026 | 0.00491 | -0.036 | 5.349
-1 | 0.099 | 0.00504 | -0.038 | 19.593
-0.5 | 0.171 | 0.00485 | -0.039 | 35.282
0 | 0.246 | 0.00482 | -0.041 | 50.957
0.5 | 0.319 | 0.00469 | -0.042 | 67.913
1 | 0.392 | 0.00492 | -0.044 | 79.579
1.5 | 0.465 | 0.00505 | -0.045 | 91.996
2 | 0.537 | 0.00517 | -0.047 | 103.903
2.5 | 0.61 | 0.0053 | -0.048 | 115.223
3 | 0.683 | 0.00609 | -0.05 | 112.279
3.5 | 0.756 | 0.00655 | -0.051 | 115.523
4 | 0.824 | 0.00748 | -0.053 | 110.099
4.5 | 0.895 | 0.00812 | -0.054 | 110.209
5 | 0.943 | 0.01052 | -0.055 | 89.679
5.5 | 1.008 | 0.01125 | -0.056 | 89.558
6 | 1.071 | 0.01194 | -0.057 | 89.728
6.5 | 1.131 | 0.01275 | -0.058 | 88.711
7 | 1.186 | 0.01434 | -0.06 | 82.694
7.5 | 1.239 | 0.01528 | -0.061 | 81.044
8 | 1.286 | 0.01614 | -0.062 | 79.653
8.5 | 1.325 | 0.01754 | -0.063 | 75.558
9 | 1.351 | 0.01891 | -0.064 | 71.421
9.5 | 1.353 | 0.0204 | -0.066 | 66.293
10 | 1.312 | 0.02316 | -0.067 | 56.659
10.5 | 1.143 | 0.02575 | -0.068 | 44.372
11 | 0.861 | 0.02938 | -0.069 | 29.319
11.5 | 0.893 | 0.03055 | -0.07 | 29.244
12 | 0.923 | 0.03233 | -0.071 | 28.551
12.5 | 0.948 | 0.03727 | -0.071 | 25.437
13 | 0.974 | 0.04219 | -0.072 | 23.089
13.5 | 0.988 | 0.05306 | -0.071 | 18.627
14 | 0.921 | 0.09751 | -0.052 | 9.447
14.5 | 1.053 | 0.054 | -0.073 | 19.503

## 112. Re 10M Mach 0.50 (2)
BIGFOIL.COM POLAR EXPORT
GA 40A219
GA 40A219 |  |  |  | Cl Max: | 1.374 | at alpha= | 15 | deg
XFOIL ncrit=9 |  |  |  | L/D Max: | 154.89 | at alpha= | 3.5 | deg
Re: | 10000000 |  |  | Cd Min: | 0.17029 | at alpha= | 20 | deg
Mach: | 0.5 |  |  | Cl=0 at alpha= | -1.9649 | deg
|  |  |  | @ Cl=0.1, Cd= | 0.0041838
|  |  |  | @ Cl=0.4, Cd= | 0.0039775
|  |  |  | @ Cl=0.6, Cd= | 0.0042098
alpha (deg) | Cl | Cd | Cm | Cl/Cd
-15 | -0.4492 | 0.10471 | -0.1018 | -4.2899
-14.5 | -0.4632 | 0.09326 | -0.108 | -4.9668
-14 | -0.4863 | 0.0806 | -0.116 | -6.0335
-13.5 | -0.5109 | 0.06874 | -0.1238 | -7.4324
-13 | -0.5291 | 0.05903 | -0.1293 | -8.9632
-12.5 | -0.5566 | 0.0497 | -0.1332 | -11.1992
-12 | -0.587 | 0.04139 | -0.1347 | -14.1822
-11.5 | -0.6174 | 0.03417 | -0.1337 | -18.0685
-11 | -0.6481 | 0.02781 | -0.1299 | -23.3046
-10.5 | -0.6718 | 0.02258 | -0.1238 | -29.752
-10 | -0.6932 | 0.01828 | -0.1155 | -37.9212
-9.5 | -0.6887 | 0.01552 | -0.1079 | -44.375
-9 | -0.6729 | 0.01343 | -0.1007 | -50.1042
-8.5 | -0.6449 | 0.01194 | -0.0942 | -54.0117
-8 | -0.6089 | 0.01083 | -0.0884 | -56.2235
-7.5 | -0.5705 | 0.00995 | -0.0827 | -57.3367
-7 | -0.5323 | 0.00924 | -0.0769 | -57.6082
-6.5 | -0.4922 | 0.00869 | -0.0711 | -56.6398
-6 | -0.4488 | 0.00826 | -0.0657 | -54.3341
-5.5 | -0.4089 | 0.00796 | -0.0596 | -51.3693
-5 | -0.3544 | 0.00766 | -0.0566 | -46.2663
-4.5 | -0.2962 | 0.00741 | -0.0543 | -39.973
-4 | -0.237 | 0.00717 | -0.0525 | -33.0544
-3.5 | -0.1752 | 0.00696 | -0.0513 | -25.1724
-3 | -0.1126 | 0.00673 | -0.0504 | -16.7311
-2.5 | -0.051 | 0.00646 | -0.0495 | -7.8947
-2 | -0.0031 | 0.00574 | -0.0462 | -0.54007
-1.5 | 0.0411 | 0.00484 | -0.0424 | 8.4917
-1 | 0.0928 | 0.0042 | -0.04 | 22.0952
-0.5 | 0.1596 | 0.00405 | -0.0403 | 39.4074
0 | 0.2282 | 0.00396 | -0.041 | 57.6263
0.5 | 0.2987 | 0.00395 | -0.042 | 75.6203
1 | 0.3681 | 0.00395 | -0.0428 | 93.1899
1.5 | 0.4377 | 0.00401 | -0.0436 | 109.1521
2 | 0.5081 | 0.00403 | -0.0445 | 126.0794
2.5 | 0.5755 | 0.00413 | -0.0448 | 139.3462
3 | 0.64 | 0.00434 | -0.0444 | 147.4654
3.5 | 0.7032 | 0.00454 | -0.0437 | 154.8899
4 | 0.7532 | 0.00504 | -0.0404 | 149.4444
4.5 | 0.7605 | 0.00621 | -0.0292 | 122.4638
5.5 | 0.7555 | 0.00826 | -0.004 | 91.4649
6 | 0.7549 | 0.01002 | 0.0062 | 75.3393
6.5 | 0.768 | 0.01183 | 0.0135 | 64.9197
7 | 0.7931 | 0.01344 | 0.0188 | 59.0104
7.5 | 0.8211 | 0.01504 | 0.0236 | 54.5944
8.5 | 0.8684 | 0.01893 | 0.0332 | 45.8743
9 | 0.8907 | 0.02119 | 0.0376 | 42.034
9.5 | 0.923 | 0.02319 | 0.0409 | 39.8016
10 | 0.9578 | 0.02521 | 0.0438 | 37.9929
10.5 | 0.9948 | 0.02724 | 0.0464 | 36.5198
11 | 1.0349 | 0.02931 | 0.0486 | 35.3088
11.5 | 1.0714 | 0.0317 | 0.0508 | 33.7981
12 | 1.1111 | 0.03411 | 0.0527 | 32.574
12.5 | 1.1524 | 0.03671 | 0.0541 | 31.392
13 | 1.1917 | 0.03971 | 0.0552 | 30.0101
13.5 | 1.2339 | 0.04314 | 0.0553 | 28.6022
14 | 1.3035 | 0.04752 | 0.0497 | 27.4306
14.5 | 1.3557 | 0.05272 | 0.0459 | 25.7151
15 | 1.374 | 0.05947 | 0.0441 | 23.1041
16 | 1.3518 | 0.07788 | 0.0396 | 17.3575
16.5 | 1.325 | 0.08896 | 0.0355 | 14.8943
17 | 1.2948 | 0.09931 | 0.0328 | 13.038
17.5 | 1.2601 | 0.1107 | 0.0285 | 11.383
18 | 1.2295 | 0.12215 | 0.0233 | 10.0655
18.5 | 1.1986 | 0.13428 | 0.0168 | 8.9261
19 | 1.1725 | 0.1462 | 0.0098 | 8.0198
19.5 | 1.1488 | 0.15842 | 0.0021 | 7.2516
20 | 1.1309 | 0.17029 | -0.0057 | 6.641

## 113. Re 12M Mach 0.00 (1)
BIGFOIL.COM POLAR EXPORT
GA 40A219
GA 40A219 |  |  |  | Cl Max: | 1.63 | at alpha= | 16 | deg
JavaFoil+Calcfoil stall+Eppler ext transition |  |  |  | L/D Max: | 115.703 | at alpha= | 6.5 | deg
Re: | 12000000 |  |  | Cd Min: | 0.00452 | at alpha= | 0 | deg
Mach: | 0 |  |  | Cl=0 at alpha= | -1.6825 | deg
|  |  |  | @ Cl=0.1, Cd= | 0.0046855
|  |  |  | @ Cl=0.4, Cd= | 0.0046749
|  |  |  | @ Cl=0.6, Cd= | 0.0056798
alpha (deg) | Cl | Cd | Cm | Cl/Cd
-19.5 | -0.851 | 0.11172 | 0.008 | -7.614
-19 | -0.884 | 0.09082 | 0.008 | -9.739
-18.5 | -0.966 | 0.042 | 0.009 | -23.007
-18 | -0.971 | 0.0463 | 0.008 | -20.971
-17.5 | -1.01 | 0.03247 | 0.007 | -31.091
-17 | -1.028 | 0.02888 | 0.006 | -35.593
-16.5 | -1.043 | 0.02598 | 0.005 | -40.147
-16 | -1.05 | 0.02533 | 0.004 | -41.429
-15.5 | -1.064 | 0.02146 | 0.003 | -49.57
-15 | -1.068 | 0.02019 | 0.002 | -52.892
-14.5 | -1.072 | 0.01816 | 0.001 | -59.018
-14 | -1.069 | 0.01718 | 0 | -62.233
-13.5 | -1.065 | 0.01583 | -0.001 | -67.272
-13 | -1.056 | 0.01474 | -0.003 | -71.619
-12.5 | -1.043 | 0.01377 | -0.004 | -75.71
-12 | -1.025 | 0.01294 | -0.005 | -79.232
-11.5 | -1.004 | 0.01218 | -0.006 | -82.41
-11 | -0.981 | 0.0114 | -0.007 | -86.056
-10.5 | -0.954 | 0.01076 | -0.009 | -88.696
-10 | -0.918 | 0.01068 | -0.01 | -85.951
-9.5 | -0.879 | 0.00989 | -0.011 | -88.893
-9 | -0.837 | 0.00923 | -0.012 | -90.632
-8.5 | -0.791 | 0.00888 | -0.014 | -89.097
-8 | -0.743 | 0.00853 | -0.015 | -87.098
-7.5 | -0.692 | 0.00842 | -0.016 | -82.245
-7 | -0.639 | 0.00814 | -0.017 | -78.561
-6.5 | -0.584 | 0.00811 | -0.019 | -71.993
-6 | -0.527 | 0.00791 | -0.02 | -66.661
-5.5 | -0.469 | 0.00765 | -0.021 | -61.349
-5 | -0.409 | 0.00748 | -0.022 | -54.732
-4.5 | -0.349 | 0.00694 | -0.024 | -50.334
-4 | -0.288 | 0.0067 | -0.025 | -42.984
-3.5 | -0.227 | 0.00671 | -0.026 | -33.753
-3 | -0.165 | 0.00638 | -0.028 | -25.811
-2.5 | -0.102 | 0.00531 | -0.029 | -19.285
-2 | -0.04 | 0.00505 | -0.03 | -7.903
-1.5 | 0.023 | 0.00483 | -0.032 | 4.714
-1 | 0.086 | 0.00469 | -0.033 | 18.228
-0.5 | 0.148 | 0.00467 | -0.034 | 31.759
0 | 0.213 | 0.00452 | -0.035 | 47.073
0.5 | 0.276 | 0.00457 | -0.037 | 60.369
1 | 0.339 | 0.00452 | -0.038 | 74.986
1.5 | 0.402 | 0.00468 | -0.039 | 86.05
2 | 0.465 | 0.00475 | -0.041 | 97.963
2.5 | 0.529 | 0.00533 | -0.042 | 99.206
3 | 0.592 | 0.00561 | -0.043 | 105.43
3.5 | 0.655 | 0.00616 | -0.045 | 106.316
4 | 0.715 | 0.00686 | -0.046 | 104.18
4.5 | 0.777 | 0.00731 | -0.047 | 106.323
5 | 0.839 | 0.00779 | -0.048 | 107.643
5.5 | 0.9 | 0.00848 | -0.05 | 106.051
6 | 0.96 | 0.00853 | -0.051 | 112.529
6.5 | 1.019 | 0.00881 | -0.052 | 115.703
7 | 1.078 | 0.00954 | -0.053 | 112.982
7.5 | 1.135 | 0.01019 | -0.055 | 111.391
8 | 1.191 | 0.01057 | -0.056 | 112.753
8.5 | 1.246 | 0.01143 | -0.057 | 108.986
9 | 1.272 | 0.01233 | -0.057 | 103.188
9.5 | 1.319 | 0.0129 | -0.058 | 102.248
10 | 1.363 | 0.01351 | -0.059 | 100.844
10.5 | 1.404 | 0.01419 | -0.06 | 98.932
11 | 1.442 | 0.01489 | -0.061 | 96.854
11.5 | 1.477 | 0.01564 | -0.063 | 94.465
12 | 1.509 | 0.01653 | -0.064 | 91.293
12.5 | 1.536 | 0.01799 | -0.064 | 85.343
13 | 1.56 | 0.01905 | -0.065 | 81.901
13.5 | 1.581 | 0.02014 | -0.066 | 78.513
14 | 1.598 | 0.02132 | -0.067 | 74.949
14.5 | 1.611 | 0.02264 | -0.068 | 71.167
15 | 1.622 | 0.02381 | -0.069 | 68.094
15.5 | 1.627 | 0.02542 | -0.07 | 64.033
16 | 1.63 | 0.02694 | -0.071 | 60.501
16.5 | 1.628 | 0.02855 | -0.072 | 57.031
17 | 1.624 | 0.03034 | -0.073 | 53.52
17.5 | 1.617 | 0.03175 | -0.074 | 50.91
18 | 1.605 | 0.03409 | -0.074 | 47.079
18.5 | 1.591 | 0.03612 | -0.075 | 44.047
19 | 1.575 | 0.03853 | -0.076 | 40.873
19.5 | 1.554 | 0.04123 | -0.077 | 37.703
20 | 1.533 | 0.04406 | -0.077 | 34.786

## 114. Re 12M Mach 0.00 (2)
BIGFOIL.COM POLAR EXPORT
GA 40A219
GA 40A219 |  |  |  | Cl Max: | 1.6817 | at alpha= | 20 | deg
XFOIL ncrit=9 |  |  |  | L/D Max: | 124.538 | at alpha= | 3.5 | deg
Re: | 12000000 |  |  | Cd Min: | 0.0516 | at alpha= | 20 | deg
Mach: | 0 |  |  | Cl=0 at alpha= | -1.8612 | deg
|  |  |  | @ Cl=0.1, Cd= | 0.0039738
|  |  |  | @ Cl=0.4, Cd= | 0.0037936
|  |  |  | @ Cl=0.6, Cd= | 0.0049236
alpha (deg) | Cl | Cd | Cm | Cl/Cd
-20 | -1.3787 | 0.03326 | -0.0957 | -41.4522
-19.5 | -1.3589 | 0.0305 | -0.0957 | -44.5541
-19 | -1.3378 | 0.02819 | -0.095 | -47.4565
-18.5 | -1.3175 | 0.02601 | -0.0939 | -50.6536
-18 | -1.2929 | 0.02423 | -0.0926 | -53.3595
-17.5 | -1.2716 | 0.02238 | -0.0908 | -56.8186
-17 | -1.2466 | 0.02082 | -0.089 | -59.8751
-16.5 | -1.2214 | 0.01939 | -0.0869 | -62.9912
-16 | -1.195 | 0.01808 | -0.0848 | -66.0951
-15.5 | -1.1663 | 0.01695 | -0.0826 | -68.8083
-15 | -1.1381 | 0.01583 | -0.0801 | -71.8951
-14.5 | -1.1101 | 0.0148 | -0.0774 | -75.0068
-14 | -1.0817 | 0.01381 | -0.0746 | -78.3273
-13.5 | -1.0546 | 0.01289 | -0.0713 | -81.8154
-13 | -1.0238 | 0.01213 | -0.0682 | -84.4023
-12.5 | -0.992 | 0.01149 | -0.0651 | -86.3359
-12 | -0.96 | 0.01092 | -0.0618 | -87.9121
-11.5 | -0.9262 | 0.01043 | -0.0586 | -88.8015
-11 | -0.8939 | 0.00996 | -0.0549 | -89.749
-10.5 | -0.8616 | 0.00951 | -0.051 | -90.5994
-10 | -0.829 | 0.00915 | -0.0468 | -90.6011
-9.5 | -0.7911 | 0.0089 | -0.0437 | -88.8876
-9 | -0.7454 | 0.00862 | -0.0422 | -86.4733
-8.5 | -0.6983 | 0.00833 | -0.0409 | -83.8295
-8 | -0.6501 | 0.00806 | -0.0398 | -80.6576
-7.5 | -0.6004 | 0.00782 | -0.0389 | -76.7775
-7 | -0.5488 | 0.00759 | -0.0385 | -72.3057
-6.5 | -0.4965 | 0.00737 | -0.0381 | -67.3677
-6 | -0.4441 | 0.00715 | -0.0378 | -62.1119
-5.5 | -0.3909 | 0.00697 | -0.0376 | -56.0832
-5 | -0.3365 | 0.0068 | -0.0377 | -49.4853
-4.5 | -0.282 | 0.00659 | -0.0377 | -42.7921
-4 | -0.2268 | 0.00642 | -0.0379 | -35.3271
-3.5 | -0.1718 | 0.00626 | -0.0381 | -27.4441
-3 | -0.117 | 0.00609 | -0.0382 | -19.2118
-2.5 | -0.0642 | 0.00579 | -0.0379 | -11.0881
-2 | -0.0136 | 0.00531 | -0.0373 | -2.5612
-1.5 | 0.0354 | 0.00475 | -0.0364 | 7.4526
-1 | 0.0813 | 0.00405 | -0.0349 | 20.0741
-0.5 | 0.1353 | 0.00383 | -0.0349 | 35.3264
0 | 0.1917 | 0.0037 | -0.0353 | 51.8108
0.5 | 0.2499 | 0.00367 | -0.0361 | 68.0926
1 | 0.3076 | 0.00369 | -0.0368 | 83.3604
1.5 | 0.3659 | 0.00372 | -0.0377 | 98.3602
2 | 0.4215 | 0.00384 | -0.038 | 109.7656
2.5 | 0.4762 | 0.00405 | -0.0381 | 117.5802
3 | 0.53 | 0.00426 | -0.0381 | 124.4131
3.5 | 0.5791 | 0.00465 | -0.0373 | 124.5376
4 | 0.6234 | 0.00523 | -0.0355 | 119.1969
4.5 | 0.6593 | 0.00601 | -0.0321 | 109.7005
5 | 0.7008 | 0.00653 | -0.0298 | 107.3201
5.5 | 0.7422 | 0.00697 | -0.0275 | 106.4849
6 | 0.7826 | 0.00736 | -0.0249 | 106.3315
6.5 | 0.8188 | 0.00767 | -0.0215 | 106.7536
7 | 0.8468 | 0.00801 | -0.0163 | 105.7179
7.5 | 0.8758 | 0.00846 | -0.0117 | 103.5225
8 | 0.9002 | 0.00903 | -0.0065 | 99.6899
8.5 | 0.9253 | 0.00971 | -0.0017 | 95.2935
9 | 0.9489 | 0.01052 | 0.0029 | 90.1996
9.5 | 0.9723 | 0.01149 | 0.0073 | 84.6214
10 | 1.0018 | 0.01234 | 0.0104 | 81.1831
10.5 | 1.0319 | 0.01328 | 0.0132 | 77.7033
11 | 1.0605 | 0.01431 | 0.0161 | 74.109
11.5 | 1.0901 | 0.01536 | 0.0186 | 70.9701
12 | 1.1187 | 0.01654 | 0.0211 | 67.636
12.5 | 1.1474 | 0.01774 | 0.0233 | 64.6787
13 | 1.1764 | 0.01901 | 0.0254 | 61.8832
13.5 | 1.2048 | 0.02039 | 0.0272 | 59.0878
14 | 1.2371 | 0.02179 | 0.0282 | 56.7737
14.5 | 1.3703 | 0.02364 | 0.0077 | 57.9653
15 | 1.4332 | 0.02551 | 0.0014 | 56.1819
15.5 | 1.4663 | 0.0274 | 0.0015 | 53.5146
16 | 1.5253 | 0.02961 | -0.0042 | 51.513
16.5 | 1.5511 | 0.03171 | -0.0032 | 48.9152
17 | 1.575 | 0.03399 | -0.0021 | 46.3372
17.5 | 1.5944 | 0.03665 | -0.0009 | 43.5034
18 | 1.6158 | 0.03923 | 0 | 41.1879
18.5 | 1.6376 | 0.04177 | 0.0008 | 39.2052
19 | 1.6529 | 0.04493 | 0.0017 | 36.7883
19.5 | 1.6673 | 0.04826 | 0.0025 | 34.5483
20 | 1.6817 | 0.0516 | 0.0031 | 32.5911

## 115. Re 12M Mach 0.10 (1)
BIGFOIL.COM POLAR EXPORT
GA 40A219
GA 40A219 |  |  |  | Cl Max: | 1.613 | at alpha= | 15.5 | deg
JavaFoil+Calcfoil stall+Eppler ext transition |  |  |  | L/D Max: | 115.738 | at alpha= | 6.5 | deg
Re: | 12000000 |  |  | Cd Min: | 0.00456 | at alpha= | 0 | deg
Mach: | 0.1 |  |  | Cl=0 at alpha= | -1.6825 | deg
|  |  |  | @ Cl=0.1, Cd= | 0.0046789
|  |  |  | @ Cl=0.4, Cd= | 0.0046637
|  |  |  | @ Cl=0.6, Cd= | 0.0056952
alpha (deg) | Cl | Cd | Cm | Cl/Cd
-19 | -0.81 | 0.11657 | 0.007 | -6.947
-18.5 | -0.905 | 0.04935 | 0.009 | -18.331
-18 | -0.892 | 0.06813 | 0.007 | -13.094
-17.5 | -0.96 | 0.03591 | 0.007 | -26.741
-17 | -0.984 | 0.03119 | 0.006 | -31.547
-16.5 | -1.004 | 0.0276 | 0.005 | -36.38
-16 | -1.014 | 0.02722 | 0.004 | -37.247
-15.5 | -1.033 | 0.0227 | 0.003 | -45.509
-15 | -1.042 | 0.02114 | 0.002 | -49.263
-14.5 | -1.049 | 0.01884 | 0.001 | -55.706
-14 | -1.05 | 0.01772 | 0 | -59.283
-13.5 | -1.05 | 0.01624 | -0.001 | -64.631
-13 | -1.044 | 0.01508 | -0.003 | -69.201
-12.5 | -1.033 | 0.01404 | -0.004 | -73.586
-12 | -1.018 | 0.0132 | -0.005 | -77.157
-11.5 | -0.999 | 0.01239 | -0.006 | -80.591
-11 | -0.976 | 0.01162 | -0.007 | -84.034
-10.5 | -0.951 | 0.0109 | -0.009 | -87.269
-10 | -0.918 | 0.01082 | -0.01 | -84.873
-9.5 | -0.88 | 0.00997 | -0.011 | -88.251
-9 | -0.838 | 0.00951 | -0.012 | -88.092
-8.5 | -0.793 | 0.00895 | -0.014 | -88.607
-8 | -0.745 | 0.00862 | -0.015 | -86.411
-7.5 | -0.695 | 0.00843 | -0.016 | -82.429
-7 | -0.642 | 0.00846 | -0.017 | -75.82
-6.5 | -0.586 | 0.00819 | -0.019 | -71.587
-6 | -0.53 | 0.00791 | -0.02 | -66.947
-5.5 | -0.471 | 0.00773 | -0.021 | -60.954
-5 | -0.411 | 0.00745 | -0.023 | -55.191
-4.5 | -0.351 | 0.00724 | -0.024 | -48.463
-4 | -0.289 | 0.00692 | -0.025 | -41.826
-3.5 | -0.228 | 0.00669 | -0.026 | -34.012
-3 | -0.165 | 0.00645 | -0.028 | -25.662
-2.5 | -0.103 | 0.00537 | -0.029 | -19.172
-2 | -0.04 | 0.0051 | -0.03 | -7.859
-1.5 | 0.023 | 0.00488 | -0.032 | 4.686
-1 | 0.086 | 0.00467 | -0.033 | 18.392
-0.5 | 0.149 | 0.00471 | -0.034 | 31.611
0 | 0.214 | 0.00456 | -0.036 | 46.834
0.5 | 0.277 | 0.00461 | -0.037 | 60.106
1 | 0.341 | 0.00457 | -0.038 | 74.63
1.5 | 0.404 | 0.00467 | -0.04 | 86.572
2 | 0.468 | 0.00474 | -0.041 | 98.699
2.5 | 0.531 | 0.00538 | -0.042 | 98.81
3 | 0.595 | 0.00565 | -0.043 | 105.194
3.5 | 0.658 | 0.00622 | -0.045 | 105.841
4 | 0.719 | 0.00684 | -0.046 | 105.119
4.5 | 0.781 | 0.00737 | -0.047 | 105.964
5 | 0.843 | 0.00792 | -0.049 | 106.387
5.5 | 0.904 | 0.00853 | -0.05 | 105.999
6 | 0.965 | 0.00859 | -0.051 | 112.347
6.5 | 1.024 | 0.00885 | -0.052 | 115.738
7 | 1.083 | 0.00963 | -0.054 | 112.502
7.5 | 1.14 | 0.01024 | -0.055 | 111.315
8 | 1.197 | 0.01066 | -0.056 | 112.209
8.5 | 1.235 | 0.01168 | -0.057 | 105.775
9 | 1.277 | 0.01247 | -0.057 | 102.363
9.5 | 1.323 | 0.01306 | -0.059 | 101.263
10 | 1.366 | 0.0137 | -0.06 | 99.743
10.5 | 1.407 | 0.01439 | -0.061 | 97.759
11 | 1.445 | 0.01508 | -0.062 | 95.767
11.5 | 1.479 | 0.01588 | -0.063 | 93.14
12 | 1.508 | 0.01735 | -0.064 | 86.92
12.5 | 1.535 | 0.01831 | -0.065 | 83.81
13 | 1.558 | 0.0194 | -0.066 | 80.275
13.5 | 1.577 | 0.02051 | -0.067 | 76.863
14 | 1.592 | 0.02173 | -0.068 | 73.255
14.5 | 1.603 | 0.0231 | -0.069 | 69.392
15 | 1.61 | 0.02439 | -0.069 | 66.023
15.5 | 1.613 | 0.02599 | -0.07 | 62.069
16 | 1.612 | 0.02761 | -0.071 | 58.398
16.5 | 1.607 | 0.02931 | -0.072 | 54.848
17 | 1.6 | 0.03116 | -0.073 | 51.331
17.5 | 1.588 | 0.03278 | -0.074 | 48.44
18 | 1.573 | 0.0349 | -0.075 | 45.067
18.5 | 1.554 | 0.03718 | -0.075 | 41.809
19 | 1.533 | 0.03989 | -0.076 | 38.435
19.5 | 1.508 | 0.04289 | -0.077 | 35.172
20 | 1.482 | 0.04597 | -0.077 | 32.236

## 116. Re 12M Mach 0.10 (2)
BIGFOIL.COM POLAR EXPORT
GA 40A219
GA 40A219 |  |  |  | Cl Max: | 1.6772 | at alpha= | 20 | deg
XFOIL ncrit=9 |  |  |  | L/D Max: | 125.529 | at alpha= | 3 | deg
Re: | 12000000 |  |  | Cd Min: | 0.05384 | at alpha= | 20 | deg
Mach: | 0.1 |  |  | Cl=0 at alpha= | -1.8646 | deg
|  |  |  | @ Cl=0.1, Cd= | 0.0039797
|  |  |  | @ Cl=0.4, Cd= | 0.003788
|  |  |  | @ Cl=0.6, Cd= | 0.0048811
alpha (deg) | Cl | Cd | Cm | Cl/Cd
-20 | -1.3737 | 0.03534 | -0.0985 | -38.871
-19.5 | -1.3546 | 0.03232 | -0.0987 | -41.9121
-19 | -1.3348 | 0.02971 | -0.0981 | -44.9276
-18.5 | -1.3154 | 0.02732 | -0.097 | -48.1479
-18 | -1.2907 | 0.02541 | -0.0957 | -50.795
-17.5 | -1.2713 | 0.02332 | -0.0939 | -54.5154
-17 | -1.2472 | 0.02162 | -0.092 | -57.6873
-16.5 | -1.2218 | 0.02009 | -0.0899 | -60.8163
-16 | -1.195 | 0.01872 | -0.0877 | -63.8355
-15.5 | -1.1664 | 0.01751 | -0.0854 | -66.6134
-15 | -1.1383 | 0.01632 | -0.0829 | -69.7488
-14.5 | -1.1082 | 0.01531 | -0.0804 | -72.3841
-14 | -1.0802 | 0.01424 | -0.0774 | -75.8567
-13.5 | -1.0532 | 0.01325 | -0.074 | -79.4868
-13 | -1.0224 | 0.01243 | -0.071 | -82.2526
-12.5 | -0.9913 | 0.01172 | -0.0677 | -84.5819
-12 | -0.9594 | 0.0111 | -0.0643 | -86.4324
-11.5 | -0.9256 | 0.01057 | -0.061 | -87.5686
-11 | -0.8921 | 0.01011 | -0.0574 | -88.2394
-10.5 | -0.8598 | 0.00962 | -0.0534 | -89.3763
-10 | -0.8268 | 0.00922 | -0.0493 | -89.6746
-9.5 | -0.7929 | 0.00896 | -0.0452 | -88.4933
-9 | -0.7476 | 0.00867 | -0.0434 | -86.2284
-8.5 | -0.7004 | 0.00838 | -0.042 | -83.58
-8 | -0.6524 | 0.00811 | -0.0407 | -80.4439
-7.5 | -0.6028 | 0.00785 | -0.0397 | -76.7898
-6.5 | -0.4984 | 0.0074 | -0.0388 | -67.3514
-6 | -0.4459 | 0.00717 | -0.0384 | -62.1897
-5.5 | -0.3925 | 0.00699 | -0.0381 | -56.1516
-5 | -0.3378 | 0.00681 | -0.0381 | -49.6035
-4.5 | -0.283 | 0.00661 | -0.0381 | -42.8139
-4 | -0.2275 | 0.00644 | -0.0383 | -35.3261
-3.5 | -0.1722 | 0.00627 | -0.0384 | -27.4641
-3 | -0.1172 | 0.0061 | -0.0385 | -19.2131
-2.5 | -0.0639 | 0.00581 | -0.0383 | -10.9983
-2 | -0.0133 | 0.00532 | -0.0376 | -2.5
-1.5 | 0.0358 | 0.00476 | -0.0366 | 7.521
-1 | 0.0818 | 0.00405 | -0.0351 | 20.1975
-0.5 | 0.1362 | 0.00384 | -0.0351 | 35.4688
0 | 0.1929 | 0.0037 | -0.0355 | 52.1351
0.5 | 0.2515 | 0.00367 | -0.0363 | 68.5286
1 | 0.3096 | 0.00369 | -0.037 | 83.9024
1.5 | 0.3684 | 0.00372 | -0.0379 | 99.0323
2 | 0.4242 | 0.00384 | -0.0382 | 110.4688
2.5 | 0.4793 | 0.00405 | -0.0384 | 118.3457
3 | 0.5335 | 0.00425 | -0.0383 | 125.5294
3.5 | 0.5827 | 0.00466 | -0.0374 | 125.0429
4 | 0.6273 | 0.00523 | -0.0356 | 119.9426
4.5 | 0.6624 | 0.00603 | -0.032 | 109.8507
5 | 0.7038 | 0.00654 | -0.0296 | 107.6147
5.5 | 0.7447 | 0.007 | -0.0271 | 106.3857
6 | 0.7842 | 0.00739 | -0.0243 | 106.1164
6.5 | 0.8163 | 0.0077 | -0.0199 | 106.013
7 | 0.8454 | 0.00807 | -0.0149 | 104.7584
7.5 | 0.8743 | 0.00855 | -0.0102 | 102.2573
8 | 0.8984 | 0.00915 | -0.0049 | 98.1858
8.5 | 0.9233 | 0.00988 | -0.0002 | 93.4514
9 | 0.9464 | 0.01075 | 0.0046 | 88.0372
9.5 | 0.971 | 0.01174 | 0.0087 | 82.7087
10 | 0.9995 | 0.01268 | 0.012 | 78.8249
10.5 | 1.0297 | 0.01366 | 0.0148 | 75.3807
11 | 1.0584 | 0.01473 | 0.0177 | 71.8534
11.5 | 1.0878 | 0.01585 | 0.0202 | 68.6309
12.5 | 1.1478 | 0.01819 | 0.0247 | 63.1006
13 | 1.1767 | 0.01954 | 0.0268 | 60.2201
13.5 | 1.2042 | 0.02106 | 0.0287 | 57.1795
14 | 1.2389 | 0.02246 | 0.0293 | 55.1603
15 | 1.422 | 0.02623 | 0.0056 | 54.2127
16 | 1.5277 | 0.03056 | -0.0026 | 49.9902
16.5 | 1.5515 | 0.0329 | -0.0014 | 47.1581
17 | 1.5725 | 0.03549 | -0.0002 | 44.3083
17.5 | 1.5957 | 0.03791 | 0.0009 | 42.0918
18 | 1.617 | 0.0406 | 0.0018 | 39.8276
18.5 | 1.6331 | 0.04373 | 0.0029 | 37.3451
19 | 1.6492 | 0.04692 | 0.0038 | 35.1492
19.5 | 1.6676 | 0.04997 | 0.0044 | 33.372
20 | 1.6772 | 0.05384 | 0.0052 | 31.1516

## 117. Re 12M Mach 0.25 (1)
BIGFOIL.COM POLAR EXPORT
GA 40A219
GA 40A219 |  |  |  | Cl Max: | 1.536 | at alpha= | 13.5 | deg
JavaFoil+Calcfoil stall+Eppler ext transition |  |  |  | L/D Max: | 114.459 | at alpha= | 6.5 | deg
Re: | 12000000 |  |  | Cd Min: | 0.0046 | at alpha= | -0.5 | deg
Mach: | 0.25 |  |  | Cl=0 at alpha= | -1.6797 | deg
|  |  |  | @ Cl=0.1, Cd= | 0.0047142
|  |  |  | @ Cl=0.4, Cd= | 0.0047331
|  |  |  | @ Cl=0.6, Cd= | 0.0057092
alpha (deg) | Cl | Cd | Cm | Cl/Cd
-17 | -0.557 | 0.10989 | 0.004 | -5.065
-16.5 | -0.603 | 0.10431 | 0.004 | -5.785
-16 | -0.652 | 0.09323 | 0.003 | -6.991
-15.5 | -0.752 | 0.04297 | 0.003 | -17.499
-15 | -0.813 | 0.02996 | 0.002 | -27.129
-14.5 | -0.857 | 0.02443 | 0.001 | -35.096
-14 | -0.888 | 0.02244 | 0 | -39.579
-13.5 | -0.915 | 0.02012 | -0.001 | -45.458
-13 | -0.935 | 0.01797 | -0.003 | -52.04
-12.5 | -0.949 | 0.01611 | -0.004 | -58.888
-12 | -0.954 | 0.01482 | -0.005 | -64.37
-11.5 | -0.952 | 0.01352 | -0.006 | -70.413
-11 | -0.942 | 0.01276 | -0.008 | -73.8
-10.5 | -0.925 | 0.01198 | -0.009 | -77.26
-10 | -0.905 | 0.01155 | -0.01 | -78.358
-9.5 | -0.879 | 0.01095 | -0.011 | -80.267
-9 | -0.842 | 0.01006 | -0.013 | -83.725
-8.5 | -0.801 | 0.00932 | -0.014 | -85.984
-8 | -0.756 | 0.00893 | -0.015 | -84.659
-7.5 | -0.707 | 0.00871 | -0.017 | -81.133
-7 | -0.655 | 0.0087 | -0.018 | -75.254
-6.5 | -0.6 | 0.00845 | -0.019 | -70.927
-6 | -0.542 | 0.00815 | -0.021 | -66.498
-5.5 | -0.483 | 0.00793 | -0.022 | -60.909
-5 | -0.422 | 0.00761 | -0.023 | -55.422
-4.5 | -0.36 | 0.00743 | -0.024 | -48.463
-4 | -0.297 | 0.00716 | -0.026 | -41.485
-3.5 | -0.234 | 0.00692 | -0.027 | -33.796
-3 | -0.17 | 0.0067 | -0.029 | -25.367
-2.5 | -0.106 | 0.00545 | -0.03 | -19.408
-2 | -0.041 | 0.00517 | -0.031 | -7.97
-1.5 | 0.023 | 0.00493 | -0.033 | 4.765
-1 | 0.088 | 0.00474 | -0.034 | 18.641
-0.5 | 0.153 | 0.0046 | -0.035 | 33.303
0 | 0.22 | 0.00474 | -0.037 | 46.33
0.5 | 0.285 | 0.00462 | -0.038 | 61.616
1 | 0.35 | 0.00461 | -0.039 | 76.036
1.5 | 0.415 | 0.00477 | -0.041 | 87.126
2 | 0.481 | 0.0048 | -0.042 | 100.094
2.5 | 0.546 | 0.00546 | -0.043 | 100.082
3 | 0.611 | 0.00576 | -0.045 | 106.022
3.5 | 0.676 | 0.00634 | -0.046 | 106.759
4 | 0.738 | 0.00707 | -0.047 | 104.453
4.5 | 0.802 | 0.00726 | -0.049 | 110.564
5 | 0.866 | 0.00855 | -0.05 | 101.3
5.5 | 0.928 | 0.00884 | -0.051 | 104.969
6 | 0.99 | 0.00887 | -0.053 | 111.683
6.5 | 1.051 | 0.00918 | -0.054 | 114.459
7 | 1.111 | 0.01049 | -0.055 | 105.856
7.5 | 1.169 | 0.01072 | -0.056 | 109.001
8 | 1.2 | 0.01203 | -0.057 | 99.738
8.5 | 1.251 | 0.0126 | -0.058 | 99.289
9 | 1.3 | 0.01331 | -0.059 | 97.666
9.5 | 1.344 | 0.01397 | -0.06 | 96.172
10 | 1.385 | 0.01471 | -0.061 | 94.157
10.5 | 1.422 | 0.01553 | -0.062 | 91.526
11 | 1.454 | 0.01637 | -0.063 | 88.834
11.5 | 1.48 | 0.01797 | -0.064 | 82.366
12 | 1.503 | 0.01904 | -0.065 | 78.9
12.5 | 1.519 | 0.02025 | -0.066 | 75.018
13 | 1.531 | 0.02154 | -0.067 | 71.049
13.5 | 1.536 | 0.02289 | -0.068 | 67.112
14 | 1.535 | 0.02434 | -0.069 | 63.063
14.5 | 1.528 | 0.02593 | -0.07 | 58.911
15 | 1.513 | 0.02797 | -0.071 | 54.089
15.5 | 1.492 | 0.02975 | -0.072 | 50.153
16 | 1.464 | 0.03214 | -0.073 | 45.551
16.5 | 1.43 | 0.03443 | -0.073 | 41.538
17 | 1.39 | 0.03727 | -0.074 | 37.28
17.5 | 1.342 | 0.04044 | -0.075 | 33.194
18 | 1.29 | 0.04388 | -0.075 | 29.398
18.5 | 1.232 | 0.04782 | -0.076 | 25.766

## 118. Re 12M Mach 0.25 (2)
BIGFOIL.COM POLAR EXPORT
GA 40A219
GA 40A219 |  |  |  | Cl Max: | 1.6568 | at alpha= | 20 | deg
XFOIL ncrit=9 |  |  |  | L/D Max: | 130.389 | at alpha= | 3.5 | deg
Re: | 12000000 |  |  | Cd Min: | 0.0662 | at alpha= | 20 | deg
Mach: | 0.25 |  |  | Cl=0 at alpha= | -1.8856 | deg
|  |  |  | @ Cl=0.1, Cd= | 0.0039968
|  |  |  | @ Cl=0.4, Cd= | 0.003768
|  |  |  | @ Cl=0.6, Cd= | 0.0046024
alpha (deg) | Cl | Cd | Cm | Cl/Cd
-20 | -1.2996 | 0.05207 | -0.1105 | -24.9587
-19.5 | -1.2965 | 0.04622 | -0.1125 | -28.0506
-19 | -1.2956 | 0.04101 | -0.1129 | -31.5923
-18.5 | -1.2866 | 0.03678 | -0.1126 | -34.981
-18 | -1.266 | 0.03369 | -0.1117 | -37.5779
-17.5 | -1.2519 | 0.03039 | -0.1102 | -41.1945
-17 | -1.2331 | 0.02763 | -0.1083 | -44.629
-16.5 | -1.2112 | 0.02522 | -0.1062 | -48.0254
-16 | -1.1861 | 0.0232 | -0.1038 | -51.125
-15.5 | -1.1615 | 0.02126 | -0.1011 | -54.6331
-15 | -1.135 | 0.01958 | -0.0982 | -57.9673
-14.5 | -1.1063 | 0.0181 | -0.0952 | -61.1215
-14 | -1.077 | 0.01673 | -0.0921 | -64.3754
-13.5 | -1.0455 | 0.01556 | -0.0889 | -67.1915
-13 | -1.0137 | 0.01444 | -0.0856 | -70.2008
-12.5 | -0.9844 | 0.01335 | -0.0817 | -73.7378
-12 | -0.954 | 0.01237 | -0.0778 | -77.1221
-11.5 | -0.9211 | 0.01158 | -0.0739 | -79.5423
-11 | -0.8868 | 0.01092 | -0.0701 | -81.2088
-10.5 | -0.8516 | 0.01033 | -0.0662 | -82.4395
-10 | -0.8174 | 0.0098 | -0.0619 | -83.4082
-9.5 | -0.7836 | 0.00931 | -0.0573 | -84.1676
-9 | -0.7476 | 0.00891 | -0.0529 | -83.9057
-8.5 | -0.71 | 0.00866 | -0.0487 | -81.9861
-8 | -0.6625 | 0.00838 | -0.0466 | -79.0573
-7.5 | -0.6138 | 0.00806 | -0.0447 | -76.1538
-7 | -0.562 | 0.00778 | -0.0434 | -72.2365
-6.5 | -0.5088 | 0.00755 | -0.0425 | -67.3907
-6 | -0.4551 | 0.00733 | -0.0416 | -62.0873
-5.5 | -0.4008 | 0.00711 | -0.041 | -56.3713
-5 | -0.3446 | 0.0069 | -0.0407 | -49.942
-4.5 | -0.2882 | 0.0067 | -0.0405 | -43.0149
-4 | -0.2315 | 0.00653 | -0.0404 | -35.4518
-3.5 | -0.1746 | 0.00636 | -0.0404 | -27.4528
-3 | -0.1178 | 0.00619 | -0.0404 | -19.0307
-2.5 | -0.0623 | 0.0059 | -0.0402 | -10.5593
-2 | -0.0113 | 0.00538 | -0.0392 | -2.1004
-1.5 | 0.0381 | 0.00479 | -0.0379 | 7.9541
-1 | 0.0841 | 0.00405 | -0.036 | 20.7654
-0.5 | 0.1409 | 0.00386 | -0.0361 | 36.5026
0 | 0.1998 | 0.00372 | -0.0366 | 53.7097
0.5 | 0.2604 | 0.00369 | -0.0375 | 70.5691
1 | 0.3204 | 0.00372 | -0.0382 | 86.129
1.5 | 0.3817 | 0.00373 | -0.0391 | 102.3324
2 | 0.4395 | 0.00385 | -0.0394 | 114.1558
2.5 | 0.4967 | 0.00404 | -0.0396 | 122.9455
3 | 0.5528 | 0.00425 | -0.0395 | 130.0706
3.5 | 0.6037 | 0.00463 | -0.0385 | 130.3888
4 | 0.6474 | 0.00525 | -0.0361 | 123.3143
4.5 | 0.6796 | 0.00612 | -0.0315 | 111.0458
5 | 0.7189 | 0.00665 | -0.0282 | 108.1053
5.5 | 0.756 | 0.00715 | -0.0245 | 105.7343
6 | 0.7805 | 0.00754 | -0.018 | 103.5146
6.5 | 0.8076 | 0.00803 | -0.0123 | 100.5729
7 | 0.8367 | 0.00853 | -0.0073 | 98.0891
7.5 | 0.8645 | 0.00916 | -0.0023 | 94.3777
8 | 0.8879 | 0.01002 | 0.003 | 88.6128
8.5 | 0.9118 | 0.01103 | 0.0079 | 82.6655
9 | 0.9344 | 0.01223 | 0.0125 | 76.4023
9.5 | 0.9622 | 0.01339 | 0.0162 | 71.8596
10 | 0.9921 | 0.01452 | 0.0194 | 68.3264
10.5 | 1.0222 | 0.01575 | 0.0224 | 64.9016
11 | 1.0535 | 0.01696 | 0.025 | 62.1167
11.5 | 1.082 | 0.01838 | 0.0278 | 58.8683
12 | 1.1137 | 0.01976 | 0.0301 | 56.3613
12.5 | 1.1462 | 0.02116 | 0.0321 | 54.1682
13 | 1.1768 | 0.02283 | 0.0339 | 51.5462
13.5 | 1.2094 | 0.02459 | 0.0352 | 49.1826
14.5 | 1.3824 | 0.02928 | 0.0148 | 47.2131
15 | 1.4433 | 0.03146 | 0.01 | 45.8773
15.5 | 1.4699 | 0.03388 | 0.0117 | 43.3855
16 | 1.5276 | 0.03696 | 0.0064 | 41.3312
16.5 | 1.5516 | 0.03968 | 0.0079 | 39.1028
17 | 1.5727 | 0.04274 | 0.0092 | 36.7969
17.5 | 1.5896 | 0.04616 | 0.0107 | 34.4367
18 | 1.6078 | 0.04959 | 0.0119 | 32.4219
18.5 | 1.6238 | 0.05322 | 0.013 | 30.5111
19 | 1.6382 | 0.05715 | 0.0139 | 28.6649
19.5 | 1.6473 | 0.06167 | 0.0147 | 26.7115
20 | 1.6568 | 0.0662 | 0.0152 | 25.0272

## 119. Re 12M Mach 0.50 (1)
BIGFOIL.COM POLAR EXPORT
GA 40A219
GA 40A219 |  |  |  | Cl Max: | 1.354 | at alpha= | 9.5 | deg
JavaFoil+Calcfoil stall+Eppler ext transition |  |  |  | L/D Max: | 108.365 | at alpha= | 3 | deg
Re: | 12000000 |  |  | Cd Min: | 0.00478 | at alpha= | 0 | deg
Mach: | 0.5 |  |  | Cl=0 at alpha= | -1.6806 | deg
|  |  |  | @ Cl=0.1, Cd= | 0.0049675
|  |  |  | @ Cl=0.4, Cd= | 0.0049021
|  |  |  | @ Cl=0.6, Cd= | 0.0057918
alpha (deg) | Cl | Cd | Cm | Cl/Cd
-20 | -1.056 | 0.16435 | 0.009 | -6.428
-19.5 | -1.026 | 0.16161 | 0.008 | -6.35
-19 | -0.997 | 0.15244 | 0.007 | -6.543
-18.5 | -0.978 | 0.14136 | 0.007 | -6.916
-18 | -0.957 | 0.1263 | 0.007 | -7.578
-17.5 | -0.931 | 0.11712 | 0.006 | -7.95
-17 | -0.901 | 0.11313 | 0.005 | -7.961
-16.5 | -0.866 | 0.11318 | 0.004 | -7.649
-16 | -0.831 | 0.11355 | 0.003 | -7.316
-15.5 | -0.801 | 0.1089 | 0.002 | -7.353
-15 | -0.77 | 0.10597 | 0.001 | -7.265
-14.5 | -0.74 | 0.1023 | 0.001 | -7.233
-14 | -0.712 | 0.10596 | 0 | -6.717
-13.5 | -0.686 | 0.09248 | -0.001 | -7.423
-13 | -0.657 | 0.08785 | -0.002 | -7.475
-12.5 | -0.63 | 0.07959 | -0.003 | -7.914
-12 | -0.605 | 0.07221 | -0.004 | -8.377
-11.5 | -0.662 | 0.02263 | -0.007 | -29.236
-11 | -0.641 | 0.0175 | -0.008 | -36.626
-10.5 | -0.61 | 0.01581 | -0.01 | -38.607
-10 | -0.555 | 0.02203 | -0.011 | -25.214
-9.5 | -0.544 | 0.01486 | -0.012 | -36.602
-9 | -0.512 | 0.0129 | -0.014 | -39.706
-8.5 | -0.472 | 0.01397 | -0.015 | -33.789
-8 | -0.637 | 0.01217 | -0.017 | -52.355
-7.5 | -0.691 | 0.01084 | -0.018 | -63.719
-7 | -0.68 | 0.00969 | -0.02 | -70.187
-6.5 | -0.641 | 0.00977 | -0.021 | -65.626
-6 | -0.59 | 0.0093 | -0.023 | -63.375
-5.5 | -0.531 | 0.0089 | -0.024 | -59.654
-5 | -0.466 | 0.00852 | -0.026 | -54.691
-4.5 | -0.399 | 0.00814 | -0.027 | -49.051
-4 | -0.33 | 0.00773 | -0.029 | -42.758
-3.5 | -0.26 | 0.00741 | -0.03 | -35.111
-3 | -0.189 | 0.00706 | -0.032 | -26.834
-2.5 | -0.118 | 0.00708 | -0.033 | -16.645
-2 | -0.046 | 0.00549 | -0.035 | -8.381
-1.5 | 0.026 | 0.00522 | -0.036 | 5.028
-1 | 0.099 | 0.00497 | -0.038 | 19.867
-0.5 | 0.171 | 0.00479 | -0.039 | 35.74
0 | 0.246 | 0.00478 | -0.041 | 51.392
0.5 | 0.319 | 0.00479 | -0.042 | 66.513
1 | 0.392 | 0.00489 | -0.044 | 80.037
1.5 | 0.465 | 0.005 | -0.045 | 92.837
2 | 0.537 | 0.00511 | -0.047 | 105.135
2.5 | 0.61 | 0.0059 | -0.048 | 103.54
3 | 0.683 | 0.00631 | -0.05 | 108.365
3.5 | 0.756 | 0.00712 | -0.051 | 106.187
4 | 0.824 | 0.00766 | -0.053 | 107.534
4.5 | 0.895 | 0.00845 | -0.054 | 105.958
5 | 0.945 | 0.01033 | -0.055 | 91.43
5.5 | 1.009 | 0.01098 | -0.056 | 91.904
6 | 1.072 | 0.01164 | -0.057 | 92.154
6.5 | 1.131 | 0.01295 | -0.058 | 87.342
7 | 1.188 | 0.01379 | -0.06 | 86.155
7.5 | 1.241 | 0.0148 | -0.061 | 83.801
8 | 1.288 | 0.01582 | -0.062 | 81.383
8.5 | 1.327 | 0.01677 | -0.063 | 79.157
9 | 1.353 | 0.01808 | -0.065 | 74.824
9.5 | 1.354 | 0.01972 | -0.066 | 68.686
10 | 1.314 | 0.02241 | -0.067 | 58.647
10.5 | 1.144 | 0.0249 | -0.068 | 45.96
11 | 0.862 | 0.02834 | -0.069 | 30.431
11.5 | 0.895 | 0.02948 | -0.07 | 30.354
12 | 0.925 | 0.03114 | -0.071 | 29.705
12.5 | 0.951 | 0.03585 | -0.071 | 26.526
13 | 0.978 | 0.04019 | -0.072 | 24.339
13.5 | 0.995 | 0.04905 | -0.072 | 20.292
14 | 0.935 | 0.08919 | -0.057 | 10.48
14.5 | 1.06 | 0.05019 | -0.074 | 21.12

## 120. Re 12M Mach 0.50 (2)
BIGFOIL.COM POLAR EXPORT
GA 40A219
GA 40A219 |  |  |  | Cl Max: | 1.3884 | at alpha= | 15 | deg
XFOIL ncrit=9 |  |  |  | L/D Max: | 150.605 | at alpha= | 3.5 | deg
Re: | 12000000 |  |  | Cd Min: | 0.20985 | at alpha= | -20 | deg
Mach: | 0.5 |  |  | Cl=0 at alpha= | -2.0029 | deg
|  |  |  | @ Cl=0.1, Cd= | 0.0041504
|  |  |  | @ Cl=0.4, Cd= | 0.0038456
|  |  |  | @ Cl=0.6, Cd= | 0.0041681
alpha (deg) | Cl | Cd | Cm | Cl/Cd
-20 | -0.4521 | 0.20985 | -0.0438 | -2.1544
-19.5 | -0.4353 | 0.20146 | -0.0487 | -2.1607
-19 | -0.4236 | 0.19199 | -0.0538 | -2.2064
-18.5 | -0.4176 | 0.18129 | -0.0593 | -2.3035
-18 | -0.4022 | 0.17336 | -0.0639 | -2.32
-17.5 | -0.4017 | 0.16205 | -0.0698 | -2.4789
-17 | -0.4113 | 0.14942 | -0.0766 | -2.7526
-16.5 | -0.4207 | 0.13735 | -0.0834 | -3.063
-16 | -0.4315 | 0.12571 | -0.0901 | -3.4325
-15.5 | -0.4475 | 0.11365 | -0.0973 | -3.9375
-15 | -0.4618 | 0.10226 | -0.1039 | -4.5159
-14 | -0.4993 | 0.07835 | -0.1183 | -6.3727
-13.5 | -0.5243 | 0.06678 | -0.1258 | -7.8512
-13 | -0.5478 | 0.05677 | -0.1313 | -9.6495
-12.5 | -0.576 | 0.04769 | -0.1347 | -12.078
-12 | -0.6056 | 0.03969 | -0.1356 | -15.2583
-11.5 | -0.6354 | 0.03273 | -0.1341 | -19.4134
-11 | -0.6647 | 0.02665 | -0.1299 | -24.9418
-10.5 | -0.6864 | 0.02166 | -0.1235 | -31.6898
-10 | -0.708 | 0.0175 | -0.1149 | -40.4571
-9.5 | -0.7099 | 0.01461 | -0.1065 | -48.59
-9 | -0.6928 | 0.01265 | -0.099 | -54.7668
-8.5 | -0.6621 | 0.01127 | -0.0925 | -58.7489
-8 | -0.6242 | 0.01028 | -0.0867 | -60.7198
-7.5 | -0.5853 | 0.00949 | -0.0809 | -61.6754
-7 | -0.5458 | 0.00887 | -0.075 | -61.5333
-6.5 | -0.5046 | 0.00834 | -0.0692 | -60.5036
-6 | -0.4618 | 0.00797 | -0.0635 | -57.9423
-5.5 | -0.4154 | 0.00772 | -0.0586 | -53.8083
-5 | -0.3605 | 0.00742 | -0.0555 | -48.5849
-4.5 | -0.3016 | 0.00718 | -0.0535 | -42.0056
-4 | -0.2403 | 0.00695 | -0.052 | -34.5755
-3.5 | -0.1776 | 0.00672 | -0.0509 | -26.4286
-3 | -0.1142 | 0.00652 | -0.0502 | -17.5153
-2.5 | -0.0516 | 0.0063 | -0.0494 | -8.1905
-2 | 0.0003 | 0.00573 | -0.0468 | 0.052356
-1.5 | 0.0479 | 0.00496 | -0.0437 | 9.6573
-1 | 0.097 | 0.00416 | -0.0408 | 23.3173
-0.5 | 0.1626 | 0.00395 | -0.0409 | 41.1646
0 | 0.2304 | 0.00383 | -0.0414 | 60.1567
0.5 | 0.2998 | 0.00381 | -0.0422 | 78.6877
1 | 0.3692 | 0.00385 | -0.043 | 95.8961
1.5 | 0.4398 | 0.00384 | -0.0441 | 114.5312
2 | 0.5087 | 0.00394 | -0.0447 | 129.1117
2.5 | 0.5747 | 0.00408 | -0.0447 | 140.8578
3 | 0.6379 | 0.0043 | -0.0441 | 148.3488
3.5 | 0.6973 | 0.00463 | -0.0426 | 150.6048
4 | 0.7362 | 0.00533 | -0.0374 | 138.1238
4.5 | 0.737 | 0.00632 | -0.0248 | 116.6139
5 | 0.7531 | 0.00702 | -0.0151 | 107.2792
5.5 | 0.747 | 0.00832 | -0.0025 | 89.7837
6 | 0.753 | 0.00994 | 0.0066 | 75.7545
6.5 | 0.771 | 0.01158 | 0.0133 | 66.5803
7 | 0.7985 | 0.01309 | 0.0184 | 61.0008
7.5 | 0.828 | 0.01463 | 0.0231 | 56.596
8 | 0.8526 | 0.01643 | 0.028 | 51.8929
8.5 | 0.8739 | 0.01851 | 0.033 | 47.2123
9 | 0.899 | 0.02063 | 0.0373 | 43.5773
9.5 | 0.9323 | 0.02254 | 0.0406 | 41.362
10 | 0.9696 | 0.0244 | 0.0434 | 39.7377
10.5 | 1.0084 | 0.02635 | 0.046 | 38.2694
11 | 1.0455 | 0.02851 | 0.0485 | 36.6713
11.5 | 1.0848 | 0.03078 | 0.0506 | 35.2437
12 | 1.1261 | 0.03301 | 0.0526 | 34.1139
12.5 | 1.1639 | 0.03576 | 0.0543 | 32.5475
13 | 1.2056 | 0.03869 | 0.0552 | 31.1605
13.5 | 1.2538 | 0.04166 | 0.0553 | 30.096
14 | 1.3056 | 0.04553 | 0.0535 | 28.6756
14.5 | 1.3696 | 0.05095 | 0.0476 | 26.8813
15 | 1.3884 | 0.05705 | 0.047 | 24.3365
15.5 | 1.3833 | 0.06546 | 0.0453 | 21.132
17 | 1.3072 | 0.0983 | 0.0333 | 13.2981
17.5 | 1.2727 | 0.10968 | 0.029 | 11.6038
18 | 1.2381 | 0.12155 | 0.0235 | 10.1859
18.5 | 1.2089 | 0.13344 | 0.0172 | 9.0595
19 | 1.1833 | 0.14528 | 0.0104 | 8.145
19.5 | 1.1616 | 0.15713 | 0.003 | 7.3926

## 121. Re 14M Mach 0.00 (1)
BIGFOIL.COM POLAR EXPORT
GA 40A219
GA 40A219 |  |  |  | Cl Max: | 1.632 | at alpha= | 16 | deg
JavaFoil+Calcfoil stall+Eppler ext transition |  |  |  | L/D Max: | 117.042 | at alpha= | 8 | deg
Re: | 14000000 |  |  | Cd Min: | 0.00459 | at alpha= | 0 | deg
Mach: | 0 |  |  | Cl=0 at alpha= | -1.6825 | deg
|  |  |  | @ Cl=0.1, Cd= | 0.0048777
|  |  |  | @ Cl=0.4, Cd= | 0.0047352
|  |  |  | @ Cl=0.6, Cd= | 0.0059868
alpha (deg) | Cl | Cd | Cm | Cl/Cd
-19.5 | -0.865 | 0.09703 | 0.009 | -8.914
-19 | -0.912 | 0.06781 | 0.009 | -13.452
-18.5 | -0.971 | 0.03952 | 0.009 | -24.566
-18 | -0.979 | 0.04171 | 0.008 | -23.472
-17.5 | -1.013 | 0.03071 | 0.007 | -32.985
-17 | -1.031 | 0.02749 | 0.006 | -37.487
-16.5 | -1.045 | 0.02485 | 0.005 | -42.064
-16 | -1.052 | 0.02415 | 0.004 | -43.576
-15.5 | -1.066 | 0.02062 | 0.003 | -51.697
-15 | -1.07 | 0.01952 | 0.002 | -54.814
-14.5 | -1.074 | 0.01753 | 0.001 | -61.236
-14 | -1.071 | 0.01653 | 0 | -64.805
-13.5 | -1.067 | 0.01531 | -0.001 | -69.646
-13 | -1.058 | 0.01423 | -0.003 | -74.317
-12.5 | -1.044 | 0.01335 | -0.004 | -78.201
-12 | -1.027 | 0.01256 | -0.005 | -81.786
-11.5 | -1.006 | 0.01179 | -0.006 | -85.389
-11 | -0.984 | 0.01102 | -0.007 | -89.293
-10.5 | -0.954 | 0.01085 | -0.009 | -87.942
-10 | -0.918 | 0.0101 | -0.01 | -90.967
-9.5 | -0.879 | 0.00966 | -0.011 | -90.979
-9 | -0.837 | 0.00919 | -0.012 | -91.023
-8.5 | -0.791 | 0.00868 | -0.014 | -91.149
-8 | -0.743 | 0.00833 | -0.015 | -89.201
-7.5 | -0.692 | 0.00822 | -0.016 | -84.184
-7 | -0.639 | 0.00795 | -0.017 | -80.413
-6.5 | -0.584 | 0.00793 | -0.019 | -73.686
-6 | -0.527 | 0.00766 | -0.02 | -68.894
-5.5 | -0.469 | 0.00749 | -0.021 | -62.629
-5 | -0.41 | 0.00714 | -0.022 | -57.379
-4.5 | -0.349 | 0.00666 | -0.024 | -52.431
-4 | -0.288 | 0.00662 | -0.025 | -43.534
-3.5 | -0.227 | 0.00659 | -0.026 | -34.398
-3 | -0.165 | 0.00651 | -0.028 | -25.298
-2.5 | -0.102 | 0.0054 | -0.029 | -18.961
-2 | -0.04 | 0.00513 | -0.03 | -7.774
-1.5 | 0.023 | 0.00491 | -0.032 | 4.639
-1 | 0.086 | 0.00495 | -0.033 | 17.291
-0.5 | 0.148 | 0.00463 | -0.034 | 32.024
0 | 0.213 | 0.00459 | -0.035 | 46.31
0.5 | 0.276 | 0.00459 | -0.037 | 60.057
1 | 0.339 | 0.00459 | -0.038 | 73.943
1.5 | 0.402 | 0.00474 | -0.039 | 84.798
2 | 0.465 | 0.00523 | -0.041 | 89.018
2.5 | 0.529 | 0.00545 | -0.042 | 96.914
3 | 0.592 | 0.00595 | -0.043 | 99.425
3.5 | 0.655 | 0.00624 | -0.045 | 104.907
4 | 0.715 | 0.00696 | -0.046 | 102.775
4.5 | 0.777 | 0.00745 | -0.047 | 104.339
5 | 0.839 | 0.00803 | -0.048 | 104.433
5.5 | 0.9 | 0.00846 | -0.05 | 106.351
6 | 0.96 | 0.00847 | -0.051 | 113.403
6.5 | 1.019 | 0.00883 | -0.052 | 115.462
7 | 1.078 | 0.00993 | -0.053 | 108.525
7.5 | 1.135 | 0.00996 | -0.055 | 113.937
8 | 1.191 | 0.01018 | -0.056 | 117.042
8.5 | 1.246 | 0.01116 | -0.057 | 111.664
9 | 1.284 | 0.01178 | -0.058 | 108.982
9.5 | 1.32 | 0.01255 | -0.058 | 105.163
10 | 1.365 | 0.01315 | -0.059 | 103.742
10.5 | 1.406 | 0.01379 | -0.061 | 101.908
11 | 1.444 | 0.01446 | -0.062 | 99.87
11.5 | 1.478 | 0.01549 | -0.063 | 95.446
12 | 1.51 | 0.01652 | -0.064 | 91.371
12.5 | 1.538 | 0.01746 | -0.065 | 88.11
13 | 1.562 | 0.01842 | -0.066 | 84.808
13.5 | 1.583 | 0.01946 | -0.067 | 81.367
14 | 1.6 | 0.02065 | -0.067 | 77.484
14.5 | 1.613 | 0.02194 | -0.068 | 73.538
15 | 1.623 | 0.02313 | -0.069 | 70.19
15.5 | 1.629 | 0.02462 | -0.07 | 66.185
16 | 1.632 | 0.02618 | -0.071 | 62.318
16.5 | 1.63 | 0.02778 | -0.072 | 58.684
17 | 1.626 | 0.02943 | -0.073 | 55.247
17.5 | 1.618 | 0.03089 | -0.074 | 52.383
18 | 1.607 | 0.03301 | -0.074 | 48.681
18.5 | 1.593 | 0.03494 | -0.075 | 45.6
19 | 1.576 | 0.03741 | -0.076 | 42.134
19.5 | 1.557 | 0.04006 | -0.077 | 38.855
20 | 1.535 | 0.04275 | -0.077 | 35.903

## 122. Re 14M Mach 0.00 (2)
BIGFOIL.COM POLAR EXPORT
GA 40A219
GA 40A219 |  |  |  | Cl Max: | 1.6959 | at alpha= | 20 | deg
XFOIL ncrit=9 |  |  |  | L/D Max: | 119.772 | at alpha= | 3 | deg
Re: | 14000000 |  |  | Cd Min: | 0.05033 | at alpha= | 20 | deg
Mach: | 0 |  |  | Cl=0 at alpha= | -1.882 | deg
|  |  |  | @ Cl=0.1, Cd= | 0.0040985
|  |  |  | @ Cl=0.4, Cd= | 0.0038103
|  |  |  | @ Cl=0.6, Cd= | 0.0051881
alpha (deg) | Cl | Cd | Cm | Cl/Cd
-20 | -1.3883 | 0.03211 | -0.0963 | -43.2358
-19.5 | -1.3692 | 0.0295 | -0.0958 | -46.4136
-18.5 | -1.3293 | 0.02508 | -0.0935 | -53.0024
-18 | -1.3039 | 0.02341 | -0.0922 | -55.6984
-17.5 | -1.2856 | 0.02144 | -0.09 | -59.9627
-17 | -1.2616 | 0.01992 | -0.088 | -63.3333
-16.5 | -1.2355 | 0.01856 | -0.0859 | -66.5679
-16 | -1.2082 | 0.01735 | -0.0836 | -69.6369
-15.5 | -1.1793 | 0.01624 | -0.0814 | -72.617
-15 | -1.1512 | 0.01519 | -0.0788 | -75.7867
-14.5 | -1.1206 | 0.01427 | -0.0764 | -78.5284
-14 | -1.0918 | 0.01337 | -0.0734 | -81.6604
-13.5 | -1.0638 | 0.01248 | -0.0701 | -85.2404
-13 | -1.0335 | 0.01175 | -0.0669 | -87.9574
-12.5 | -1.0033 | 0.01111 | -0.0635 | -90.306
-12 | -0.9708 | 0.01055 | -0.0601 | -92.019
-11.5 | -0.9378 | 0.0101 | -0.0567 | -92.8515
-11 | -0.9034 | 0.00968 | -0.0533 | -93.3264
-10.5 | -0.8707 | 0.00926 | -0.0493 | -94.0281
-10 | -0.8401 | 0.00897 | -0.0447 | -93.6566
-9.5 | -0.7975 | 0.00866 | -0.0426 | -92.0901
-9 | -0.7509 | 0.00838 | -0.0412 | -89.6062
-8.5 | -0.7027 | 0.00814 | -0.0401 | -86.3268
-8 | -0.654 | 0.00788 | -0.0391 | -82.9949
-7.5 | -0.6039 | 0.00761 | -0.0383 | -79.3561
-7 | -0.552 | 0.00738 | -0.0379 | -74.7967
-6.5 | -0.4993 | 0.00719 | -0.0376 | -69.4437
-6 | -0.4466 | 0.00699 | -0.0374 | -63.8913
-5.5 | -0.393 | 0.00679 | -0.0372 | -57.8792
-5 | -0.3382 | 0.00661 | -0.0374 | -51.1649
-4.5 | -0.2834 | 0.00643 | -0.0375 | -44.0747
-4 | -0.2282 | 0.00628 | -0.0377 | -36.3376
-3.5 | -0.173 | 0.00613 | -0.0379 | -28.2219
-3 | -0.1176 | 0.00596 | -0.0381 | -19.7315
-2.5 | -0.0633 | 0.00569 | -0.0381 | -11.1248
-2 | -0.0118 | 0.00528 | -0.0376 | -2.2348
-1.5 | 0.0382 | 0.00479 | -0.0369 | 7.9749
-1 | 0.0857 | 0.00421 | -0.0357 | 20.3563
-0.5 | 0.137 | 0.00381 | -0.0352 | 35.958
0 | 0.1931 | 0.00365 | -0.0356 | 52.9041
0.5 | 0.2502 | 0.00364 | -0.0362 | 68.7363
1 | 0.309 | 0.00362 | -0.0371 | 85.3591
1.5 | 0.3657 | 0.00367 | -0.0376 | 99.6458
2 | 0.4195 | 0.00389 | -0.0376 | 107.8406
2.5 | 0.4724 | 0.00414 | -0.0374 | 114.1063
3 | 0.5258 | 0.00439 | -0.0373 | 119.7722
3.5 | 0.5738 | 0.00482 | -0.0362 | 119.0456
4 | 0.6165 | 0.00542 | -0.0342 | 113.7454
4.5 | 0.6569 | 0.00606 | -0.0317 | 108.3993
5 | 0.6982 | 0.00655 | -0.0293 | 106.5954
5.5 | 0.7421 | 0.00693 | -0.0274 | 107.0851
6 | 0.7851 | 0.00726 | -0.0254 | 108.1405
6.5 | 0.8229 | 0.00758 | -0.0223 | 108.562
7 | 0.8515 | 0.00789 | -0.0172 | 107.9214
7.5 | 0.8807 | 0.0083 | -0.0126 | 106.1084
8 | 0.9061 | 0.00886 | -0.0075 | 102.2686
8.5 | 0.9303 | 0.00951 | -0.0025 | 97.8233
9 | 0.9548 | 0.01029 | 0.0021 | 92.7891
9.5 | 0.9819 | 0.01109 | 0.0059 | 88.5392
10 | 1.0108 | 0.01195 | 0.0092 | 84.5858
10.5 | 1.0397 | 0.01287 | 0.0123 | 80.7848
11 | 1.0705 | 0.01381 | 0.0149 | 77.5163
11.5 | 1.0981 | 0.01492 | 0.0178 | 73.5992
12 | 1.1279 | 0.016 | 0.0202 | 70.4938
12.5 | 1.1574 | 0.01714 | 0.0224 | 67.5263
13 | 1.187 | 0.01834 | 0.0245 | 64.7219
13.5 | 1.2144 | 0.01973 | 0.0266 | 61.5509
14 | 1.2445 | 0.0211 | 0.028 | 58.981
14.5 | 1.2829 | 0.02242 | 0.0278 | 57.2212
16 | 1.5092 | 0.02839 | 0.0011 | 53.1596
16.5 | 1.5655 | 0.03064 | -0.0042 | 51.0933
17 | 1.5868 | 0.03312 | -0.003 | 47.9106
17.5 | 1.6095 | 0.03549 | -0.0019 | 45.3508
18 | 1.6328 | 0.03784 | -0.001 | 43.1501
18.5 | 1.6491 | 0.04087 | 0.0001 | 40.3499
19 | 1.6659 | 0.04387 | 0.001 | 37.9736
19.5 | 1.6846 | 0.04674 | 0.0017 | 36.0419
20 | 1.6959 | 0.05033 | 0.0025 | 33.6956

## 123. Re 14M Mach 0.10 (1)
BIGFOIL.COM POLAR EXPORT
GA 40A219
GA 40A219 |  |  |  | Cl Max: | 1.616 | at alpha= | 15.5 | deg
JavaFoil+Calcfoil stall+Eppler ext transition |  |  |  | L/D Max: | 115.172 | at alpha= | 6.5 | deg
Re: | 14000000 |  |  | Cd Min: | 0.00457 | at alpha= | 0 | deg
Mach: | 0.1 |  |  | Cl=0 at alpha= | -1.6825 | deg
|  |  |  | @ Cl=0.1, Cd= | 0.0048667
|  |  |  | @ Cl=0.4, Cd= | 0.0047573
|  |  |  | @ Cl=0.6, Cd= | 0.0059862
alpha (deg) | Cl | Cd | Cm | Cl/Cd
-19 | -0.819 | 0.10596 | 0.008 | -7.729
-18.5 | -0.911 | 0.04537 | 0.009 | -20.079
-18 | -0.914 | 0.05288 | 0.008 | -17.292
-17.5 | -0.962 | 0.03475 | 0.007 | -27.683
-17 | -0.987 | 0.02951 | 0.006 | -33.454
-16.5 | -1.007 | 0.0263 | 0.005 | -38.278
-16 | -1.021 | 0.02463 | 0.004 | -41.439
-15.5 | -1.036 | 0.02154 | 0.003 | -48.109
-15 | -1.044 | 0.02027 | 0.002 | -51.479
-14.5 | -1.052 | 0.0181 | 0.001 | -58.083
-14 | -1.053 | 0.01703 | 0 | -61.802
-13.5 | -1.051 | 0.01572 | -0.001 | -66.857
-13 | -1.045 | 0.01454 | -0.003 | -71.887
-12.5 | -1.035 | 0.01361 | -0.004 | -76.015
-12 | -1.02 | 0.01277 | -0.005 | -79.858
-11.5 | -1 | 0.01201 | -0.006 | -83.277
-11 | -0.98 | 0.0112 | -0.007 | -87.473
-10.5 | -0.953 | 0.01099 | -0.009 | -86.689
-10 | -0.918 | 0.01016 | -0.01 | -90.348
-9.5 | -0.88 | 0.00972 | -0.011 | -90.552
-9 | -0.838 | 0.00932 | -0.012 | -89.944
-8.5 | -0.793 | 0.0087 | -0.014 | -91.149
-8 | -0.745 | 0.00841 | -0.015 | -88.61
-7.5 | -0.695 | 0.00854 | -0.016 | -81.338
-7 | -0.642 | 0.00826 | -0.017 | -77.661
-6.5 | -0.586 | 0.008 | -0.019 | -73.271
-6 | -0.53 | 0.00774 | -0.02 | -68.473
-5.5 | -0.471 | 0.00751 | -0.021 | -62.777
-5 | -0.411 | 0.00712 | -0.023 | -57.757
-4.5 | -0.351 | 0.00697 | -0.024 | -50.341
-4 | -0.289 | 0.00683 | -0.025 | -42.374
-3.5 | -0.228 | 0.00657 | -0.026 | -34.674
-3 | -0.165 | 0.00632 | -0.028 | -26.189
-2.5 | -0.103 | 0.00546 | -0.029 | -18.85
-2 | -0.04 | 0.00519 | -0.03 | -7.729
-1.5 | 0.023 | 0.00496 | -0.032 | 4.61
-1 | 0.086 | 0.00492 | -0.033 | 17.47
-0.5 | 0.149 | 0.00468 | -0.034 | 31.846
0 | 0.214 | 0.00457 | -0.036 | 46.727
0.5 | 0.277 | 0.00459 | -0.037 | 60.458
1 | 0.341 | 0.00457 | -0.038 | 74.607
1.5 | 0.404 | 0.00477 | -0.04 | 84.759
2 | 0.468 | 0.00523 | -0.041 | 89.469
2.5 | 0.531 | 0.0055 | -0.042 | 96.615
3 | 0.595 | 0.00596 | -0.043 | 99.825
3.5 | 0.658 | 0.00629 | -0.045 | 104.674
4 | 0.719 | 0.00695 | -0.046 | 103.467
4.5 | 0.781 | 0.00748 | -0.047 | 104.371
5 | 0.843 | 0.00816 | -0.049 | 103.301
5.5 | 0.904 | 0.00855 | -0.05 | 105.732
6 | 0.965 | 0.00852 | -0.051 | 113.228
6.5 | 1.024 | 0.00889 | -0.052 | 115.172
7 | 1.083 | 0.01002 | -0.054 | 108.09
7.5 | 1.14 | 0.01005 | -0.055 | 113.492
8 | 1.197 | 0.01043 | -0.056 | 114.681
8.5 | 1.252 | 0.01129 | -0.058 | 110.818
9 | 1.278 | 0.01216 | -0.058 | 105.162
9.5 | 1.324 | 0.01269 | -0.059 | 104.394
10 | 1.368 | 0.0133 | -0.06 | 102.882
10.5 | 1.409 | 0.01399 | -0.061 | 100.73
11 | 1.447 | 0.01465 | -0.062 | 98.755
11.5 | 1.48 | 0.01572 | -0.063 | 94.114
12 | 1.51 | 0.01681 | -0.064 | 89.839
12.5 | 1.537 | 0.0178 | -0.065 | 86.377
13 | 1.56 | 0.01879 | -0.066 | 83.011
13.5 | 1.579 | 0.01986 | -0.067 | 79.511
14 | 1.594 | 0.02107 | -0.068 | 75.664
14.5 | 1.605 | 0.02242 | -0.069 | 71.581
15 | 1.613 | 0.02363 | -0.07 | 68.241
15.5 | 1.616 | 0.02519 | -0.07 | 64.141
16 | 1.614 | 0.02682 | -0.071 | 60.189
16.5 | 1.61 | 0.0285 | -0.072 | 56.474
17 | 1.601 | 0.03033 | -0.073 | 52.802
17.5 | 1.59 | 0.032 | -0.074 | 49.698
18 | 1.575 | 0.03379 | -0.075 | 46.612
18.5 | 1.556 | 0.03649 | -0.075 | 42.643
19 | 1.535 | 0.03876 | -0.076 | 39.59
19.5 | 1.511 | 0.04163 | -0.077 | 36.283
20 | 1.484 | 0.04439 | -0.078 | 33.428

## 124. Re 14M Mach 0.10 (2)
BIGFOIL.COM POLAR EXPORT
GA 40A219
GA 40A219 |  |  |  | Cl Max: | 1.69 | at alpha= | 20 | deg
XFOIL ncrit=9 |  |  |  | L/D Max: | 120.25 | at alpha= | 3 | deg
Re: | 14000000 |  |  | Cd Min: | 0.05274 | at alpha= | 20 | deg
Mach: | 0.1 |  |  | Cl=0 at alpha= | -1.886 | deg
|  |  |  | @ Cl=0.1, Cd= | 0.0041027
|  |  |  | @ Cl=0.4, Cd= | 0.0037931
|  |  |  | @ Cl=0.6, Cd= | 0.0051389
alpha (deg) | Cl | Cd | Cm | Cl/Cd
-20 | -1.3824 | 0.03422 | -0.0992 | -40.3974
-19.5 | -1.3641 | 0.03135 | -0.099 | -43.512
-19 | -1.3442 | 0.02885 | -0.0981 | -46.5927
-18.5 | -1.3254 | 0.0265 | -0.0968 | -50.0151
-18 | -1.3003 | 0.02465 | -0.0955 | -52.7505
-17.5 | -1.2829 | 0.0225 | -0.0933 | -57.0178
-17 | -1.2601 | 0.02079 | -0.0912 | -60.6109
-16.5 | -1.2346 | 0.01931 | -0.089 | -63.9358
-16 | -1.2074 | 0.01801 | -0.0867 | -67.0405
-15.5 | -1.1797 | 0.01678 | -0.0843 | -70.3039
-15 | -1.1514 | 0.01567 | -0.0817 | -73.478
-14.5 | -1.1207 | 0.01468 | -0.0791 | -76.342
-14 | -1.0905 | 0.01377 | -0.0763 | -79.1939
-13.5 | -1.0624 | 0.01283 | -0.073 | -82.8059
-13 | -1.0323 | 0.01204 | -0.0697 | -85.7392
-12.5 | -1.0018 | 0.01134 | -0.0662 | -88.3422
-12 | -0.9703 | 0.01072 | -0.0627 | -90.5131
-11.5 | -0.9372 | 0.01023 | -0.0591 | -91.6129
-11 | -0.9027 | 0.00979 | -0.0556 | -92.2063
-10.5 | -0.8688 | 0.00937 | -0.0518 | -92.7215
-10 | -0.837 | 0.00901 | -0.0474 | -92.8968
-9.5 | -0.7996 | 0.00872 | -0.044 | -91.6972
-9 | -0.7535 | 0.00843 | -0.0424 | -89.3832
-8.5 | -0.7054 | 0.00818 | -0.0411 | -86.2347
-8 | -0.6565 | 0.00792 | -0.04 | -82.8914
-7.5 | -0.6063 | 0.00764 | -0.0391 | -79.3586
-7 | -0.5543 | 0.00741 | -0.0386 | -74.8043
-6.5 | -0.5015 | 0.00722 | -0.0382 | -69.4598
-6 | -0.4485 | 0.00701 | -0.0379 | -63.98
-5.5 | -0.3947 | 0.00681 | -0.0377 | -57.9589
-5 | -0.3396 | 0.00662 | -0.0378 | -51.2991
-4.5 | -0.2845 | 0.00644 | -0.0379 | -44.177
-4 | -0.229 | 0.00629 | -0.038 | -36.407
-3.5 | -0.1735 | 0.00614 | -0.0382 | -28.2573
-3 | -0.1178 | 0.00597 | -0.0384 | -19.732
-2.5 | -0.0632 | 0.0057 | -0.0384 | -11.0877
-2 | -0.0114 | 0.00529 | -0.0379 | -2.155
-1.5 | 0.0386 | 0.00479 | -0.0371 | 8.0585
-1 | 0.0861 | 0.00421 | -0.0359 | 20.4513
-0.5 | 0.1379 | 0.00381 | -0.0354 | 36.1942
0 | 0.1944 | 0.00365 | -0.0358 | 53.2603
0.5 | 0.2518 | 0.00364 | -0.0364 | 69.1758
1 | 0.3109 | 0.00362 | -0.0373 | 85.884
1.5 | 0.3681 | 0.00367 | -0.0379 | 100.2997
2 | 0.4225 | 0.00388 | -0.0379 | 108.8918
2.5 | 0.4755 | 0.00413 | -0.0376 | 115.1332
3 | 0.5291 | 0.0044 | -0.0375 | 120.25
3.5 | 0.5774 | 0.00481 | -0.0364 | 120.0416
4 | 0.62 | 0.00543 | -0.0342 | 114.1805
4.5 | 0.6602 | 0.00607 | -0.0316 | 108.7644
5 | 0.701 | 0.00657 | -0.0291 | 106.6971
5.5 | 0.7445 | 0.00696 | -0.027 | 106.9684
6 | 0.7868 | 0.0073 | -0.0248 | 107.7808
6.5 | 0.8199 | 0.00759 | -0.0205 | 108.0237
7 | 0.8501 | 0.00795 | -0.0158 | 106.9308
7.5 | 0.8789 | 0.00838 | -0.011 | 104.8807
8 | 0.904 | 0.00898 | -0.0059 | 100.6682
8.5 | 0.9278 | 0.00967 | -0.0008 | 95.9462
9 | 0.9531 | 0.0105 | 0.0036 | 90.7714
9.5 | 0.9796 | 0.01136 | 0.0076 | 86.2324
10 | 1.0098 | 0.01222 | 0.0107 | 82.635
10.5 | 1.0387 | 0.01319 | 0.0138 | 78.7491
11 | 1.0701 | 0.01415 | 0.0163 | 75.6254
11.5 | 1.0978 | 0.0153 | 0.0192 | 71.7516
12 | 1.1281 | 0.0164 | 0.0216 | 68.7866
12.5 | 1.1569 | 0.01763 | 0.0239 | 65.6211
13 | 1.1851 | 0.01898 | 0.0261 | 62.4394
13.5 | 1.2145 | 0.02033 | 0.028 | 59.7393
14 | 1.2465 | 0.02168 | 0.0293 | 57.4954
14.5 | 1.2864 | 0.02325 | 0.0285 | 55.329
15 | 1.4274 | 0.02563 | 0.0058 | 55.6925
15.5 | 1.4964 | 0.02733 | -0.001 | 54.753
16 | 1.5111 | 0.02935 | 0.0027 | 51.4855
16.5 | 1.5638 | 0.03201 | -0.0023 | 48.8535
17 | 1.5888 | 0.03424 | -0.0012 | 46.4019
17.5 | 1.6109 | 0.03675 | -0.0001 | 43.834
18 | 1.6296 | 0.03961 | 0.001 | 41.1411
18.5 | 1.6467 | 0.04262 | 0.0021 | 38.6368
19 | 1.6673 | 0.04537 | 0.0029 | 36.749
19.5 | 1.6806 | 0.04887 | 0.0038 | 34.3892
20 | 1.69 | 0.05274 | 0.0046 | 32.044

## 125. Re 14M Mach 0.25 (1)
BIGFOIL.COM POLAR EXPORT
GA 40A219
GA 40A219 |  |  |  | Cl Max: | 1.538 | at alpha= | 13.5 | deg
JavaFoil+Calcfoil stall+Eppler ext transition |  |  |  | L/D Max: | 114.006 | at alpha= | 6.5 | deg
Re: | 14000000 |  |  | Cd Min: | 0.00457 | at alpha= | -0.5 | deg
Mach: | 0.25 |  |  | Cl=0 at alpha= | -1.6797 | deg
|  |  |  | @ Cl=0.1, Cd= | 0.0049043
|  |  |  | @ Cl=0.4, Cd= | 0.00471
|  |  |  | @ Cl=0.6, Cd= | 0.0060303
alpha (deg) | Cl | Cd | Cm | Cl/Cd
-17 | -0.56 | 0.10397 | 0.004 | -5.391
-16.5 | -0.608 | 0.09841 | 0.004 | -6.178
-16 | -0.663 | 0.08141 | 0.003 | -8.145
-15.5 | -0.76 | 0.0384 | 0.003 | -19.777
-15 | -0.817 | 0.02773 | 0.002 | -29.47
-14.5 | -0.86 | 0.02318 | 0.001 | -37.093
-14 | -0.891 | 0.02139 | 0 | -41.641
-13.5 | -0.918 | 0.01894 | -0.001 | -48.471
-13 | -0.937 | 0.01725 | -0.003 | -54.321
-12.5 | -0.95 | 0.01559 | -0.004 | -60.964
-12 | -0.956 | 0.01431 | -0.005 | -66.757
-11.5 | -0.953 | 0.01312 | -0.006 | -72.678
-11 | -0.943 | 0.01236 | -0.008 | -76.326
-10.5 | -0.928 | 0.01191 | -0.009 | -77.946
-10 | -0.908 | 0.01077 | -0.01 | -84.322
-9.5 | -0.879 | 0.01026 | -0.011 | -85.65
-9 | -0.842 | 0.00978 | -0.013 | -86.157
-8.5 | -0.801 | 0.00928 | -0.014 | -86.339
-8 | -0.756 | 0.00873 | -0.015 | -86.605
-7.5 | -0.707 | 0.00884 | -0.017 | -79.939
-7 | -0.655 | 0.0085 | -0.018 | -77.032
-6.5 | -0.6 | 0.00826 | -0.019 | -72.588
-6 | -0.542 | 0.00793 | -0.021 | -68.397
-5.5 | -0.483 | 0.00762 | -0.022 | -63.382
-5 | -0.422 | 0.00744 | -0.023 | -56.7
-4.5 | -0.36 | 0.00713 | -0.024 | -50.507
-4 | -0.297 | 0.00706 | -0.026 | -42.062
-3.5 | -0.234 | 0.00682 | -0.027 | -34.283
-3 | -0.17 | 0.00645 | -0.029 | -26.333
-2.5 | -0.106 | 0.00643 | -0.03 | -16.433
-2 | -0.041 | 0.00525 | -0.031 | -7.85
-1.5 | 0.023 | 0.00501 | -0.033 | 4.691
-1 | 0.088 | 0.00498 | -0.034 | 17.719
-0.5 | 0.153 | 0.00457 | -0.035 | 33.499
0 | 0.22 | 0.00476 | -0.037 | 46.141
0.5 | 0.285 | 0.00468 | -0.038 | 60.928
1 | 0.35 | 0.00461 | -0.039 | 75.899
1.5 | 0.415 | 0.00474 | -0.041 | 87.569
2 | 0.481 | 0.00534 | -0.042 | 89.951
2.5 | 0.546 | 0.00559 | -0.043 | 97.659
3 | 0.611 | 0.00612 | -0.045 | 99.936
3.5 | 0.676 | 0.00643 | -0.046 | 105.157
4 | 0.738 | 0.0072 | -0.047 | 102.494
4.5 | 0.802 | 0.00809 | -0.049 | 99.221
5 | 0.866 | 0.00848 | -0.05 | 102.069
5.5 | 0.928 | 0.00881 | -0.051 | 105.371
6 | 0.99 | 0.00884 | -0.053 | 112.074
6.5 | 1.051 | 0.00922 | -0.054 | 114.006
7 | 1.111 | 0.01045 | -0.055 | 106.266
7.5 | 1.169 | 0.01047 | -0.056 | 111.643
8 | 1.206 | 0.01162 | -0.057 | 103.708
8.5 | 1.253 | 0.01231 | -0.058 | 101.762
9 | 1.301 | 0.01294 | -0.059 | 100.557
9.5 | 1.346 | 0.01357 | -0.06 | 99.169
10 | 1.387 | 0.0143 | -0.061 | 96.95
10.5 | 1.423 | 0.0151 | -0.062 | 94.275
11 | 1.456 | 0.01595 | -0.063 | 91.299
11.5 | 1.482 | 0.01742 | -0.064 | 85.083
12 | 1.505 | 0.01851 | -0.065 | 81.319
12.5 | 1.522 | 0.01966 | -0.066 | 77.391
13 | 1.532 | 0.02091 | -0.067 | 73.28
13.5 | 1.538 | 0.02218 | -0.068 | 69.335
14 | 1.537 | 0.02361 | -0.069 | 65.103
14.5 | 1.529 | 0.02505 | -0.07 | 61.069
15 | 1.515 | 0.02711 | -0.071 | 55.869
15.5 | 1.494 | 0.02899 | -0.072 | 51.534
16 | 1.466 | 0.03118 | -0.073 | 47.016
16.5 | 1.432 | 0.0335 | -0.074 | 42.748
17 | 1.391 | 0.03631 | -0.074 | 38.309
17.5 | 1.344 | 0.03932 | -0.075 | 34.193
18 | 1.292 | 0.04229 | -0.076 | 30.555
18.5 | 1.234 | 0.04617 | -0.076 | 26.738

## 126. Re 14M Mach 0.25 (2)
BIGFOIL.COM POLAR EXPORT
GA 40A219
GA 40A219 |  |  |  | Cl Max: | 1.6745 | at alpha= | 20 | deg
XFOIL ncrit=9 |  |  |  | L/D Max: | 125.114 | at alpha= | 3 | deg
Re: | 14000000 |  |  | Cd Min: | 0.06464 | at alpha= | 20 | deg
Mach: | 0.25 |  |  | Cl=0 at alpha= | -1.8979 | deg
|  |  |  | @ Cl=0.1, Cd= | 0.0041217
|  |  |  | @ Cl=0.4, Cd= | 0.0037428
|  |  |  | @ Cl=0.6, Cd= | 0.0048842
alpha (deg) | Cl | Cd | Cm | Cl/Cd
-20 | -1.3295 | 0.04878 | -0.1125 | -27.255
-19.5 | -1.324 | 0.04365 | -0.1135 | -30.3322
-19 | -1.3099 | 0.0396 | -0.1136 | -33.0783
-18.5 | -1.3013 | 0.03547 | -0.1129 | -36.6873
-18 | -1.2768 | 0.03273 | -0.112 | -39.0101
-17.5 | -1.2692 | 0.02907 | -0.1101 | -43.6601
-17 | -1.2483 | 0.02652 | -0.1081 | -47.0701
-16.5 | -1.2255 | 0.02424 | -0.1058 | -50.5569
-16 | -1.1993 | 0.02233 | -0.1033 | -53.708
-15.5 | -1.1755 | 0.02042 | -0.1004 | -57.5661
-15 | -1.1478 | 0.01884 | -0.0974 | -60.9236
-14.5 | -1.1195 | 0.01737 | -0.0943 | -64.4502
-14 | -1.0898 | 0.01609 | -0.091 | -67.7315
-13.5 | -1.058 | 0.01492 | -0.0878 | -70.9115
-13 | -1.0266 | 0.01387 | -0.0843 | -74.0159
-12.5 | -0.9942 | 0.01291 | -0.0807 | -77.0101
-12 | -0.9635 | 0.01198 | -0.0767 | -80.4257
-11.5 | -0.9321 | 0.0112 | -0.0725 | -83.2232
-11 | -0.8978 | 0.01054 | -0.0685 | -85.1803
-10.5 | -0.8632 | 0.00999 | -0.0644 | -86.4064
-10 | -0.8268 | 0.00953 | -0.0604 | -86.7576
-9.5 | -0.7928 | 0.00905 | -0.0557 | -87.6022
-9 | -0.7591 | 0.0087 | -0.0508 | -87.2529
-8.5 | -0.7173 | 0.00843 | -0.0474 | -85.089
-8 | -0.6682 | 0.00815 | -0.0456 | -81.9877
-7.5 | -0.6179 | 0.00785 | -0.044 | -78.7134
-7 | -0.5661 | 0.00758 | -0.0427 | -74.6834
-6.5 | -0.5128 | 0.00736 | -0.0418 | -69.6739
-6 | -0.458 | 0.00716 | -0.0411 | -63.9665
-5.5 | -0.4029 | 0.00692 | -0.0406 | -58.2225
-5 | -0.3467 | 0.00672 | -0.0404 | -51.5923
-4.5 | -0.2901 | 0.00654 | -0.0402 | -44.3578
-4 | -0.2334 | 0.00637 | -0.0401 | -36.6405
-3.5 | -0.1762 | 0.00622 | -0.0402 | -28.328
-3 | -0.1184 | 0.00603 | -0.0403 | -19.6352
-2.5 | -0.0619 | 0.00579 | -0.0403 | -10.6908
-1.5 | 0.0409 | 0.00483 | -0.0384 | 8.4679
-1 | 0.0889 | 0.0042 | -0.0369 | 21.1667
-0.5 | 0.1428 | 0.00382 | -0.0365 | 37.3822
0 | 0.2013 | 0.00366 | -0.0369 | 55
0.5 | 0.2608 | 0.00365 | -0.0375 | 71.4521
1 | 0.3219 | 0.00363 | -0.0385 | 88.6777
1.5 | 0.3812 | 0.00368 | -0.039 | 103.587
2 | 0.4381 | 0.00387 | -0.0392 | 113.2041
2.5 | 0.4933 | 0.0041 | -0.0389 | 120.3171
3 | 0.548 | 0.00438 | -0.0386 | 125.1142
3.5 | 0.5967 | 0.00483 | -0.0372 | 123.5404
4.5 | 0.677 | 0.00615 | -0.031 | 110.0813
5 | 0.7157 | 0.00669 | -0.0276 | 106.9806
5.5 | 0.7552 | 0.00711 | -0.0243 | 106.2166
6 | 0.7842 | 0.00744 | -0.0187 | 105.4032
6.5 | 0.811 | 0.0079 | -0.0129 | 102.6582
7 | 0.8411 | 0.00839 | -0.008 | 100.2503
7.5 | 0.869 | 0.00898 | -0.003 | 96.7706
8 | 0.8929 | 0.00981 | 0.0023 | 91.0194
8.5 | 0.9168 | 0.01078 | 0.0073 | 85.0464
9 | 0.9427 | 0.01186 | 0.0116 | 79.4857
9.5 | 0.9694 | 0.013 | 0.0155 | 74.5692
10 | 1.0012 | 0.01407 | 0.0184 | 71.1585
10.5 | 1.0311 | 0.01524 | 0.0215 | 67.6575
11 | 1.0636 | 0.0164 | 0.0241 | 64.8537
11.5 | 1.0923 | 0.01775 | 0.027 | 61.538
12 | 1.1254 | 0.01902 | 0.0292 | 59.1693
12.5 | 1.1543 | 0.02058 | 0.0316 | 56.0884
13 | 1.1849 | 0.02219 | 0.0336 | 53.3979
13.5 | 1.2197 | 0.02371 | 0.0349 | 51.4424
14 | 1.2557 | 0.02545 | 0.0356 | 49.3399
14.5 | 1.3841 | 0.02827 | 0.0165 | 48.96
15 | 1.4375 | 0.0305 | 0.0131 | 47.1311
15.5 | 1.4563 | 0.03253 | 0.0166 | 44.7679
16 | 1.512 | 0.03532 | 0.0121 | 42.8086
16.5 | 1.566 | 0.03865 | 0.0071 | 40.5175
17 | 1.5854 | 0.04181 | 0.0086 | 37.9192
17.5 | 1.6056 | 0.04492 | 0.01 | 35.7435
18 | 1.6257 | 0.04813 | 0.0112 | 33.7773
18.5 | 1.6372 | 0.05216 | 0.0125 | 31.388
19 | 1.6521 | 0.05601 | 0.0135 | 29.4965
19.5 | 1.6651 | 0.06014 | 0.0142 | 27.6871
20 | 1.6745 | 0.06464 | 0.0148 | 25.905

## 127. Re 14M Mach 0.50 (1)
BIGFOIL.COM POLAR EXPORT
GA 40A219
GA 40A219 |  |  |  | Cl Max: | 1.355 | at alpha= | 9 | deg
JavaFoil+Calcfoil stall+Eppler ext transition |  |  |  | L/D Max: | 105.338 | at alpha= | 3.5 | deg
Re: | 14000000 |  |  | Cd Min: | 0.00476 | at alpha= | 0.5 | deg
Mach: | 0.5 |  |  | Cl=0 at alpha= | -1.6806 | deg
|  |  |  | @ Cl=0.1, Cd= | 0.0052339
|  |  |  | @ Cl=0.4, Cd= | 0.0049555
|  |  |  | @ Cl=0.6, Cd= | 0.0060007
alpha (deg) | Cl | Cd | Cm | Cl/Cd
-20 | -1.055 | 0.17473 | 0.009 | -6.036
-19.5 | -1.025 | 0.17205 | 0.008 | -5.956
-19 | -0.996 | 0.16223 | 0.007 | -6.139
-18.5 | -0.979 | 0.13842 | 0.007 | -7.076
-18 | -0.959 | 0.1225 | 0.007 | -7.832
-17.5 | -0.936 | 0.11183 | 0.006 | -8.371
-17 | -0.906 | 0.10738 | 0.005 | -8.437
-16.5 | -0.87 | 0.10863 | 0.004 | -8.006
-16 | -0.833 | 0.11057 | 0.003 | -7.537
-15.5 | -0.802 | 0.10666 | 0.002 | -7.518
-15 | -0.771 | 0.10424 | 0.001 | -7.395
-14.5 | -0.74 | 0.10145 | 0.001 | -7.295
-14 | -0.712 | 0.10417 | 0 | -6.833
-13.5 | -0.687 | 0.09066 | -0.001 | -7.581
-13 | -0.658 | 0.08639 | -0.002 | -7.616
-12.5 | -0.634 | 0.07613 | -0.003 | -8.328
-12 | -0.641 | 0.04805 | -0.005 | -13.341
-11.5 | -0.666 | 0.02075 | -0.007 | -32.115
-11 | -0.642 | 0.0169 | -0.008 | -37.993
-10.5 | -0.611 | 0.01526 | -0.01 | -40.075
-10 | -0.569 | 0.01708 | -0.011 | -33.313
-9.5 | -0.545 | 0.01391 | -0.013 | -39.185
-9 | -0.513 | 0.01252 | -0.014 | -40.962
-8.5 | -0.477 | 0.0128 | -0.015 | -37.267
-8 | -0.638 | 0.01181 | -0.017 | -54.049
-7.5 | -0.693 | 0.01047 | -0.018 | -66.24
-7 | -0.68 | 0.00945 | -0.02 | -71.994
-6.5 | -0.641 | 0.00953 | -0.021 | -67.258
-6 | -0.59 | 0.00903 | -0.023 | -65.272
-5.5 | -0.531 | 0.00867 | -0.024 | -61.187
-5 | -0.466 | 0.00831 | -0.026 | -56.068
-4.5 | -0.399 | 0.00807 | -0.027 | -49.442
-4 | -0.33 | 0.00755 | -0.029 | -43.745
-3.5 | -0.26 | 0.00729 | -0.03 | -35.727
-3 | -0.189 | 0.0069 | -0.032 | -27.46
-2.5 | -0.118 | 0.007 | -0.033 | -16.857
-2 | -0.046 | 0.00556 | -0.035 | -8.274
-1.5 | 0.026 | 0.00528 | -0.036 | 4.97
-1 | 0.099 | 0.00524 | -0.038 | 18.817
-0.5 | 0.171 | 0.0048 | -0.039 | 35.673
0 | 0.246 | 0.00486 | -0.041 | 50.54
0.5 | 0.319 | 0.00476 | -0.042 | 66.89
1 | 0.392 | 0.00495 | -0.044 | 79.078
1.5 | 0.465 | 0.005 | -0.045 | 92.949
2 | 0.537 | 0.00569 | -0.047 | 94.403
2.5 | 0.61 | 0.00605 | -0.048 | 100.884
3 | 0.683 | 0.00674 | -0.05 | 101.337
3.5 | 0.756 | 0.00718 | -0.051 | 105.338
4 | 0.824 | 0.00782 | -0.053 | 105.316
4.5 | 0.895 | 0.00884 | -0.054 | 101.275
5 | 0.945 | 0.01018 | -0.055 | 92.885
5.5 | 1.011 | 0.01078 | -0.056 | 93.718
6 | 1.074 | 0.01138 | -0.057 | 94.346
6.5 | 1.133 | 0.01265 | -0.059 | 89.552
7 | 1.19 | 0.01344 | -0.06 | 88.519
7.5 | 1.242 | 0.01422 | -0.061 | 87.364
8 | 1.289 | 0.0154 | -0.062 | 83.743
8.5 | 1.329 | 0.01653 | -0.064 | 80.4
9 | 1.355 | 0.01777 | -0.065 | 76.213
9.5 | 1.355 | 0.01991 | -0.066 | 68.043
10 | 1.316 | 0.02179 | -0.067 | 60.379
10.5 | 1.146 | 0.02415 | -0.068 | 47.446
11 | 0.863 | 0.02735 | -0.069 | 31.569
11.5 | 0.896 | 0.02832 | -0.07 | 31.63
12 | 0.927 | 0.03013 | -0.071 | 30.761
12.5 | 0.953 | 0.03437 | -0.072 | 27.744
13 | 0.98 | 0.03899 | -0.072 | 25.136
13.5 | 1 | 0.04643 | -0.072 | 21.527
14 | 1.01 | 0.05463 | -0.071 | 18.496

## 128. Re 14M Mach 0.50 (2)
BIGFOIL.COM POLAR EXPORT
GA 40A219
GA 40A219 |  |  |  | Cl Max: | 1.4021 | at alpha= | 15 | deg
XFOIL ncrit=9 |  |  |  | L/D Max: | 144.384 | at alpha= | 3 | deg
Re: | 14000000 |  |  | Cd Min: | 0.06331 | at alpha= | 15.5 | deg
Mach: | 0.5 |  |  | Cl=0 at alpha= | -99 | deg
|  |  |  | @ Cl=0.1, Cd= | 0.00375
|  |  |  | @ Cl=0.4, Cd= | 0.0037466
|  |  |  | @ Cl=0.6, Cd= | 0.0042354
alpha (deg) | Cl | Cd | Cm | Cl/Cd
0 | 0.2321 | 0.00375 | -0.0417 | 61.8933
0.5 | 0.3009 | 0.00375 | -0.0424 | 80.24
1 | 0.3712 | 0.00373 | -0.0434 | 99.5174
1.5 | 0.4404 | 0.00377 | -0.0442 | 116.817
2 | 0.5098 | 0.00383 | -0.0449 | 133.107
2.5 | 0.5719 | 0.00411 | -0.0442 | 139.1484
3 | 0.6324 | 0.00438 | -0.0431 | 144.3836
3.5 | 0.6865 | 0.00481 | -0.0407 | 142.7235
5 | 0.7443 | 0.00706 | -0.0135 | 105.4249
5.5 | 0.7396 | 0.0084 | -0.0013 | 88.0476
6 | 0.7534 | 0.00981 | 0.0067 | 76.7992
6.5 | 0.7749 | 0.01135 | 0.013 | 68.2731
7 | 0.8061 | 0.01269 | 0.0177 | 63.5225
7.5 | 0.8342 | 0.01428 | 0.0226 | 58.4174
8 | 0.8586 | 0.01605 | 0.0277 | 53.4953
8.5 | 0.8784 | 0.01816 | 0.0329 | 48.37
9 | 0.908 | 0.02005 | 0.0369 | 45.2868
9.5 | 0.9432 | 0.02185 | 0.0401 | 43.167
10 | 0.9792 | 0.02377 | 0.0431 | 41.1948
10.5 | 1.0177 | 0.0257 | 0.0458 | 39.5992
11 | 1.0553 | 0.02784 | 0.0483 | 37.9059
11.5 | 1.0974 | 0.02986 | 0.0504 | 36.7515
12 | 1.1362 | 0.03228 | 0.0525 | 35.1983
12.5 | 1.1764 | 0.03496 | 0.054 | 33.6499
13 | 1.2194 | 0.0375 | 0.0556 | 32.5173
13.5 | 1.2664 | 0.04063 | 0.0556 | 31.1691
14 | 1.3195 | 0.04453 | 0.0536 | 29.6317
14.5 | 1.3853 | 0.04966 | 0.048 | 27.8957
15 | 1.4021 | 0.0555 | 0.0484 | 25.2631
15.5 | 1.3936 | 0.06331 | 0.0483 | 22.0123

## 129. Re 16M Mach 0.00 (1)
BIGFOIL.COM POLAR EXPORT
GA 40A219
GA 40A219 |  |  |  | Cl Max: | 1.634 | at alpha= | 16 | deg
JavaFoil+Calcfoil stall+Eppler ext transition |  |  |  | L/D Max: | 119.405 | at alpha= | 8 | deg
Re: | 16000000 |  |  | Cd Min: | 0.00453 | at alpha= | 0 | deg
Mach: | 0 |  |  | Cl=0 at alpha= | -1.6825 | deg
|  |  |  | @ Cl=0.1, Cd= | 0.0050539
|  |  |  | @ Cl=0.4, Cd= | 0.0051608
|  |  |  | @ Cl=0.6, Cd= | 0.0060432
alpha (deg) | Cl | Cd | Cm | Cl/Cd
-19.5 | -0.874 | 0.08819 | 0.009 | -9.911
-19 | -0.922 | 0.06111 | 0.009 | -15.081
-18.5 | -0.975 | 0.03729 | 0.009 | -26.137
-18 | -0.982 | 0.0398 | 0.008 | -24.676
-17.5 | -1.014 | 0.02991 | 0.007 | -33.908
-17 | -1.033 | 0.0264 | 0.006 | -39.129
-16.5 | -1.047 | 0.02393 | 0.005 | -43.767
-16 | -1.057 | 0.02247 | 0.004 | -47.038
-15.5 | -1.067 | 0.02 | 0.003 | -53.388
-15 | -1.071 | 0.01886 | 0.002 | -56.808
-14.5 | -1.076 | 0.01692 | 0.001 | -63.561
-14 | -1.073 | 0.01591 | 0 | -67.487
-13.5 | -1.068 | 0.01484 | -0.001 | -71.995
-13 | -1.059 | 0.01388 | -0.003 | -76.303
-12.5 | -1.046 | 0.01296 | -0.004 | -80.683
-12 | -1.028 | 0.0122 | -0.005 | -84.252
-11.5 | -1.009 | 0.01142 | -0.006 | -88.389
-11 | -0.986 | 0.01074 | -0.007 | -91.843
-10.5 | -0.954 | 0.01027 | -0.009 | -92.886
-10 | -0.918 | 0.00988 | -0.01 | -92.973
-9.5 | -0.879 | 0.00938 | -0.011 | -93.696
-9 | -0.837 | 0.00902 | -0.012 | -92.801
-8.5 | -0.791 | 0.00848 | -0.014 | -93.364
-8 | -0.743 | 0.00815 | -0.015 | -91.214
-7.5 | -0.692 | 0.00827 | -0.016 | -83.685
-7 | -0.639 | 0.00802 | -0.017 | -79.667
-6.5 | -0.584 | 0.00775 | -0.019 | -75.325
-6 | -0.527 | 0.00757 | -0.02 | -69.71
-5.5 | -0.469 | 0.0072 | -0.021 | -65.15
-5 | -0.41 | 0.00706 | -0.022 | -57.993
-4.5 | -0.349 | 0.00681 | -0.024 | -51.271
-4 | -0.288 | 0.0065 | -0.025 | -44.35
-3.5 | -0.227 | 0.00646 | -0.026 | -35.075
-3 | -0.165 | 0.00616 | -0.028 | -26.739
-2.5 | -0.102 | 0.00626 | -0.029 | -16.349
-2 | -0.04 | 0.0052 | -0.03 | -7.68
-1.5 | 0.023 | 0.00503 | -0.032 | 4.528
-1 | 0.086 | 0.00509 | -0.033 | 16.816
-0.5 | 0.148 | 0.00493 | -0.034 | 30.058
0 | 0.213 | 0.00453 | -0.035 | 46.931
0.5 | 0.276 | 0.00457 | -0.037 | 60.387
1 | 0.339 | 0.00488 | -0.038 | 69.507
1.5 | 0.402 | 0.00517 | -0.039 | 77.839
2 | 0.465 | 0.00537 | -0.041 | 86.701
2.5 | 0.529 | 0.00575 | -0.042 | 91.999
3 | 0.592 | 0.006 | -0.043 | 98.571
3.5 | 0.655 | 0.00634 | -0.045 | 103.315
4 | 0.715 | 0.00705 | -0.046 | 101.444
4.5 | 0.777 | 0.00771 | -0.047 | 100.848
5 | 0.839 | 0.008 | -0.048 | 104.866
5.5 | 0.9 | 0.00794 | -0.05 | 113.378
6 | 0.96 | 0.00838 | -0.051 | 114.503
6.5 | 1.019 | 0.00901 | -0.052 | 113.156
7 | 1.078 | 0.00977 | -0.053 | 110.314
7.5 | 1.135 | 0.00976 | -0.055 | 116.258
8 | 1.191 | 0.00998 | -0.056 | 119.405
8.5 | 1.246 | 0.01097 | -0.057 | 113.655
9 | 1.299 | 0.01143 | -0.058 | 113.612
9.5 | 1.324 | 0.01221 | -0.059 | 108.423
10 | 1.366 | 0.01282 | -0.06 | 106.545
10.5 | 1.407 | 0.01344 | -0.061 | 104.728
11 | 1.446 | 0.01409 | -0.062 | 102.599
11.5 | 1.48 | 0.01529 | -0.063 | 96.798
12 | 1.512 | 0.01588 | -0.064 | 95.17
12.5 | 1.54 | 0.01679 | -0.065 | 91.73
13 | 1.564 | 0.01796 | -0.066 | 87.095
13.5 | 1.585 | 0.01897 | -0.067 | 83.554
14 | 1.602 | 0.02006 | -0.068 | 79.9
14.5 | 1.615 | 0.02137 | -0.068 | 75.589
15 | 1.625 | 0.0225 | -0.069 | 72.223
15.5 | 1.631 | 0.02402 | -0.07 | 67.904
16 | 1.634 | 0.02545 | -0.071 | 64.19
16.5 | 1.632 | 0.02699 | -0.072 | 60.479
17 | 1.627 | 0.02868 | -0.073 | 56.747
17.5 | 1.62 | 0.03007 | -0.074 | 53.876
18 | 1.609 | 0.03214 | -0.075 | 50.045
18.5 | 1.595 | 0.03412 | -0.075 | 46.735
19 | 1.578 | 0.03637 | -0.076 | 43.395
19.5 | 1.559 | 0.03881 | -0.077 | 40.161
20 | 1.537 | 0.04141 | -0.077 | 37.117

## 130. Re 16M Mach 0.00 (2)
BIGFOIL.COM POLAR EXPORT
GA 40A219
GA 40A219 |  |  |  | Cl Max: | 1.7074 | at alpha= | 20 | deg
XFOIL ncrit=9 |  |  |  | L/D Max: | 116.232 | at alpha= | 3.5 | deg
Re: | 16000000 |  |  | Cd Min: | 0.04934 | at alpha= | 20 | deg
Mach: | 0 |  |  | Cl=0 at alpha= | -1.8937 | deg
|  |  |  | @ Cl=0.1, Cd= | 0.0042189
|  |  |  | @ Cl=0.4, Cd= | 0.0038933
|  |  |  | @ Cl=0.6, Cd= | 0.0053663
alpha (deg) | Cl | Cd | Cm | Cl/Cd
-20 | -1.3959 | 0.03127 | -0.0966 | -44.6402
-19.5 | -1.3774 | 0.02875 | -0.0959 | -47.9096
-19 | -1.3566 | 0.02659 | -0.0948 | -51.0192
-18.5 | -1.3371 | 0.02447 | -0.0933 | -54.6424
-18 | -1.3118 | 0.02282 | -0.0919 | -57.4847
-17.5 | -1.2947 | 0.02084 | -0.0895 | -62.1257
-17 | -1.2718 | 0.01928 | -0.0873 | -65.9647
-16.5 | -1.246 | 0.01796 | -0.085 | -69.3764
-16 | -1.218 | 0.01679 | -0.0828 | -72.5432
-15.5 | -1.1905 | 0.01569 | -0.0803 | -75.8764
-15 | -1.1615 | 0.01468 | -0.0778 | -79.1213
-14.5 | -1.1311 | 0.0138 | -0.0752 | -81.9638
-14 | -1.1007 | 0.01297 | -0.0724 | -84.8651
-13.5 | -1.0718 | 0.01215 | -0.0691 | -88.214
-13 | -1.042 | 0.01146 | -0.0658 | -90.925
-12.5 | -1.0113 | 0.01081 | -0.0623 | -93.5523
-12 | -0.9806 | 0.01027 | -0.0586 | -95.482
-11.5 | -0.9471 | 0.00983 | -0.0551 | -96.3479
-11 | -0.9128 | 0.00942 | -0.0516 | -96.9002
-10.5 | -0.8792 | 0.00907 | -0.0477 | -96.935
-10 | -0.8462 | 0.0088 | -0.0436 | -96.1591
-9.5 | -0.8024 | 0.00847 | -0.0417 | -94.7344
-9 | -0.7556 | 0.0082 | -0.0404 | -92.1463
-8.5 | -0.7071 | 0.00796 | -0.0393 | -88.8317
-8 | -0.657 | 0.00771 | -0.0386 | -85.214
-7.5 | -0.6066 | 0.00744 | -0.0379 | -81.5323
-7 | -0.5547 | 0.00722 | -0.0374 | -76.8283
-6.5 | -0.502 | 0.00704 | -0.0372 | -71.3068
-6 | -0.4485 | 0.00685 | -0.037 | -65.4745
-5.5 | -0.3946 | 0.00664 | -0.037 | -59.4277
-5 | -0.3398 | 0.00646 | -0.0371 | -52.6006
-4.5 | -0.2848 | 0.00631 | -0.0372 | -45.1347
-4 | -0.2297 | 0.00616 | -0.0374 | -37.289
-3.5 | -0.174 | 0.00601 | -0.0377 | -28.9517
-3 | -0.1181 | 0.00583 | -0.038 | -20.2573
-2 | -0.0108 | 0.00524 | -0.0378 | -2.0611
-1.5 | 0.04 | 0.00483 | -0.0372 | 8.2816
-1 | 0.0894 | 0.00433 | -0.0364 | 20.6467
-0.5 | 0.139 | 0.00381 | -0.0356 | 36.4829
0 | 0.1934 | 0.00365 | -0.0357 | 52.9863
0.5 | 0.251 | 0.00357 | -0.0364 | 70.3081
1 | 0.3086 | 0.00359 | -0.037 | 85.961
1.5 | 0.3647 | 0.00371 | -0.0375 | 98.3019
2 | 0.4167 | 0.00398 | -0.0371 | 104.6985
2.5 | 0.4685 | 0.00427 | -0.0367 | 109.719
3 | 0.5214 | 0.00452 | -0.0365 | 115.354
3.5 | 0.5707 | 0.00491 | -0.0357 | 116.2322
4 | 0.6118 | 0.00555 | -0.0333 | 110.2342
4.5 | 0.6548 | 0.00608 | -0.0312 | 107.6974
5 | 0.6978 | 0.00654 | -0.0292 | 106.6972
5.5 | 0.7429 | 0.00686 | -0.0276 | 108.2945
6 | 0.7875 | 0.00718 | -0.0259 | 109.6797
6.5 | 0.8287 | 0.00748 | -0.0235 | 110.7888
7 | 0.8582 | 0.00774 | -0.0185 | 110.8786
7.5 | 0.884 | 0.0082 | -0.0131 | 107.8049
8 | 0.9111 | 0.0087 | -0.0083 | 104.7241
8.5 | 0.9349 | 0.00935 | -0.0032 | 99.9893
9 | 0.9612 | 0.01005 | 0.0011 | 95.6418
9.5 | 0.9884 | 0.01083 | 0.005 | 91.265
10 | 1.0194 | 0.01158 | 0.0081 | 88.0311
10.5 | 1.0483 | 0.01248 | 0.0113 | 83.9984
11 | 1.0795 | 0.01337 | 0.0139 | 80.7405
11.5 | 1.1066 | 0.01446 | 0.0169 | 76.5284
12 | 1.1382 | 0.01546 | 0.0191 | 73.6223
12.5 | 1.1665 | 0.0166 | 0.0216 | 70.2711
13 | 1.1943 | 0.01787 | 0.0239 | 66.8327
13.5 | 1.2232 | 0.01917 | 0.0258 | 63.808
14 | 1.2532 | 0.02047 | 0.0275 | 61.2213
14.5 | 1.2856 | 0.02181 | 0.0285 | 58.9454
15 | 1.422 | 0.02392 | 0.0068 | 59.4482
16 | 1.4921 | 0.0273 | 0.0064 | 54.6557
16.5 | 1.5509 | 0.02973 | 0.0003 | 52.1662
17 | 1.5992 | 0.0322 | -0.0038 | 49.6646
17.5 | 1.6245 | 0.03432 | -0.0029 | 47.3339
18 | 1.642 | 0.03714 | -0.0016 | 44.2111
18.5 | 1.6602 | 0.03998 | -0.0006 | 41.5258
19 | 1.6814 | 0.04255 | 0.0002 | 39.5159
19.5 | 1.6964 | 0.04572 | 0.0011 | 37.1041
20 | 1.7074 | 0.04934 | 0.002 | 34.6048

## 131. Re 16M Mach 0.10 (1)
BIGFOIL.COM POLAR EXPORT
GA 40A219
GA 40A219 |  |  |  | Cl Max: | 1.617 | at alpha= | 15.5 | deg
JavaFoil+Calcfoil stall+Eppler ext transition |  |  |  | L/D Max: | 116.629 | at alpha= | 8 | deg
Re: | 16000000 |  |  | Cd Min: | 0.00457 | at alpha= | 0.5 | deg
Mach: | 0.1 |  |  | Cl=0 at alpha= | -1.6825 | deg
|  |  |  | @ Cl=0.1, Cd= | 0.0050444
|  |  |  | @ Cl=0.4, Cd= | 0.0051984
|  |  |  | @ Cl=0.6, Cd= | 0.006083
alpha (deg) | Cl | Cd | Cm | Cl/Cd
-19 | -0.825 | 0.09929 | 0.008 | -8.314
-18.5 | -0.916 | 0.04224 | 0.009 | -21.684
-18 | -0.92 | 0.04906 | 0.008 | -18.759
-17.5 | -0.965 | 0.03284 | 0.007 | -29.403
-17 | -0.988 | 0.02879 | 0.006 | -34.327
-16.5 | -1.008 | 0.02564 | 0.005 | -39.309
-16 | -1.023 | 0.02367 | 0.004 | -43.199
-15.5 | -1.038 | 0.02078 | 0.003 | -49.94
-15 | -1.045 | 0.01957 | 0.002 | -53.417
-14.5 | -1.053 | 0.01748 | 0.001 | -60.264
-14 | -1.055 | 0.01636 | 0 | -64.461
-13.5 | -1.053 | 0.01521 | -0.001 | -69.226
-13 | -1.047 | 0.01418 | -0.003 | -73.8
-12.5 | -1.036 | 0.01321 | -0.004 | -78.44
-12 | -1.021 | 0.01244 | -0.005 | -82.068
-11.5 | -1.003 | 0.01164 | -0.006 | -86.178
-11 | -0.982 | 0.01088 | -0.007 | -90.308
-10.5 | -0.953 | 0.01039 | -0.009 | -91.745
-10 | -0.918 | 0.00994 | -0.01 | -92.386
-9.5 | -0.88 | 0.00951 | -0.011 | -92.529
-9 | -0.838 | 0.00912 | -0.012 | -91.894
-8.5 | -0.793 | 0.00849 | -0.014 | -93.416
-8 | -0.745 | 0.00822 | -0.015 | -90.615
-7.5 | -0.695 | 0.00836 | -0.016 | -83.113
-7 | -0.642 | 0.00805 | -0.017 | -79.681
-6.5 | -0.587 | 0.00784 | -0.019 | -74.802
-6 | -0.53 | 0.00753 | -0.02 | -70.352
-5.5 | -0.471 | 0.00703 | -0.021 | -67.105
-5 | -0.411 | 0.00703 | -0.023 | -58.557
-4.5 | -0.351 | 0.0069 | -0.024 | -50.856
-4 | -0.29 | 0.0067 | -0.025 | -43.203
-3.5 | -0.228 | 0.00644 | -0.026 | -35.381
-3 | -0.165 | 0.00623 | -0.028 | -26.573
-2.5 | -0.103 | 0.00623 | -0.029 | -16.504
-2 | -0.04 | 0.00525 | -0.03 | -7.633
-1.5 | 0.023 | 0.00508 | -0.032 | 4.503
-1 | 0.086 | 0.00506 | -0.033 | 16.987
-0.5 | 0.149 | 0.00499 | -0.034 | 29.882
0 | 0.214 | 0.00458 | -0.036 | 46.706
0.5 | 0.277 | 0.00457 | -0.037 | 60.619
1 | 0.341 | 0.00488 | -0.038 | 69.863
1.5 | 0.404 | 0.00522 | -0.04 | 77.523
2 | 0.468 | 0.00541 | -0.041 | 86.52
2.5 | 0.531 | 0.00575 | -0.042 | 92.395
3 | 0.595 | 0.00606 | -0.043 | 98.189
3.5 | 0.658 | 0.00635 | -0.045 | 103.668
4 | 0.719 | 0.00707 | -0.046 | 101.618
4.5 | 0.781 | 0.00777 | -0.047 | 100.585
5 | 0.843 | 0.00807 | -0.049 | 104.406
5.5 | 0.904 | 0.00803 | -0.05 | 112.632
6 | 0.965 | 0.00838 | -0.051 | 115.126
6.5 | 1.024 | 0.0091 | -0.052 | 112.511
7 | 1.083 | 0.00981 | -0.054 | 110.34
7.5 | 1.14 | 0.00984 | -0.055 | 115.907
8 | 1.197 | 0.01026 | -0.056 | 116.629
8.5 | 1.252 | 0.01105 | -0.058 | 113.291
9 | 1.304 | 0.01155 | -0.059 | 112.946
9.5 | 1.326 | 0.01241 | -0.059 | 106.905
10 | 1.37 | 0.013 | -0.06 | 105.402
10.5 | 1.411 | 0.0136 | -0.061 | 103.701
11 | 1.448 | 0.01427 | -0.062 | 101.479
11.5 | 1.482 | 0.01555 | -0.063 | 95.278
12 | 1.512 | 0.01614 | -0.064 | 93.672
12.5 | 1.539 | 0.01708 | -0.065 | 90.116
13 | 1.562 | 0.01828 | -0.066 | 85.455
13.5 | 1.581 | 0.01933 | -0.067 | 81.793
14 | 1.596 | 0.02047 | -0.068 | 77.954
14.5 | 1.607 | 0.02183 | -0.069 | 73.607
15 | 1.614 | 0.02301 | -0.07 | 70.172
15.5 | 1.617 | 0.02459 | -0.071 | 65.767
16 | 1.616 | 0.02609 | -0.071 | 61.949
16.5 | 1.612 | 0.02772 | -0.072 | 58.144
17 | 1.603 | 0.02948 | -0.073 | 54.365
17.5 | 1.592 | 0.03091 | -0.074 | 51.489
18 | 1.576 | 0.0331 | -0.075 | 47.619
18.5 | 1.558 | 0.03547 | -0.075 | 43.925
19 | 1.537 | 0.03767 | -0.076 | 40.791
19.5 | 1.513 | 0.04033 | -0.077 | 37.508
20 | 1.485 | 0.0434 | -0.078 | 34.228

## 132. Re 16M Mach 0.10 (2)
BIGFOIL.COM POLAR EXPORT
GA 40A219
GA 40A219 |  |  |  | Cl Max: | 1.7064 | at alpha= | 20 | deg
XFOIL ncrit=9 |  |  |  | L/D Max: | 116.667 | at alpha= | 3.5 | deg
Re: | 16000000 |  |  | Cd Min: | 0.05129 | at alpha= | 20 | deg
Mach: | 0.1 |  |  | Cl=0 at alpha= | -1.8911 | deg
|  |  |  | @ Cl=0.1, Cd= | 0.004223
|  |  |  | @ Cl=0.4, Cd= | 0.0038695
|  |  |  | @ Cl=0.6, Cd= | 0.0053176
alpha (deg) | Cl | Cd | Cm | Cl/Cd
-20 | -1.3929 | 0.03313 | -0.0996 | -42.0435
-19.5 | -1.3732 | 0.03048 | -0.0991 | -45.0525
-19 | -1.3536 | 0.02806 | -0.0981 | -48.2395
-18.5 | -1.3344 | 0.02577 | -0.0966 | -51.7811
-18 | -1.3091 | 0.02398 | -0.0952 | -54.5913
-17.5 | -1.2922 | 0.02186 | -0.0929 | -59.1125
-17 | -1.2708 | 0.0201 | -0.0906 | -63.2239
-16.5 | -1.2451 | 0.0187 | -0.0883 | -66.5829
-16 | -1.2163 | 0.01748 | -0.0861 | -69.5824
-15.5 | -1.1905 | 0.01623 | -0.0833 | -73.3518
-15 | -1.1615 | 0.01514 | -0.0807 | -76.7173
-14.5 | -1.1316 | 0.01419 | -0.078 | -79.7463
-14 | -1.1014 | 0.01329 | -0.0751 | -82.8743
-13.5 | -1.0708 | 0.01247 | -0.072 | -85.8701
-13 | -1.0401 | 0.01175 | -0.0687 | -88.5191
-12.5 | -1.0099 | 0.01104 | -0.0651 | -91.4764
-12 | -0.9796 | 0.01044 | -0.0612 | -93.8314
-11.5 | -0.9466 | 0.00995 | -0.0576 | -95.1357
-11 | -0.912 | 0.00953 | -0.0541 | -95.6978
-10.5 | -0.8777 | 0.00916 | -0.0502 | -95.8188
-10 | -0.8464 | 0.00886 | -0.0456 | -95.5305
-9.5 | -0.8047 | 0.00853 | -0.0431 | -94.3376
-9 | -0.7584 | 0.00825 | -0.0415 | -91.9273
-8.5 | -0.7099 | 0.008 | -0.0403 | -88.7375
-8 | -0.6595 | 0.00775 | -0.0395 | -85.0968
-7.5 | -0.6091 | 0.00748 | -0.0387 | -81.4305
-7 | -0.5572 | 0.00725 | -0.0381 | -76.8552
-6.5 | -0.5043 | 0.00706 | -0.0378 | -71.4306
-6 | -0.4504 | 0.00687 | -0.0376 | -65.5604
-5.5 | -0.3962 | 0.00666 | -0.0375 | -59.4895
-5 | -0.3412 | 0.00648 | -0.0375 | -52.6543
-4.5 | -0.2859 | 0.00632 | -0.0376 | -45.2373
-4 | -0.2305 | 0.00617 | -0.0378 | -37.3582
-3.5 | -0.1745 | 0.00602 | -0.038 | -28.9867
-3 | -0.1182 | 0.00584 | -0.0384 | -20.2397
-2.5 | -0.0629 | 0.00562 | -0.0385 | -11.1922
-1.5 | 0.0404 | 0.00484 | -0.0375 | 8.3471
-0.5 | 0.1399 | 0.00381 | -0.0358 | 36.7192
0 | 0.1947 | 0.00364 | -0.0359 | 53.489
0.5 | 0.2527 | 0.00357 | -0.0366 | 70.7843
1 | 0.3107 | 0.00359 | -0.0373 | 86.546
1.5 | 0.3673 | 0.0037 | -0.0377 | 99.2703
2 | 0.4194 | 0.00397 | -0.0373 | 105.6423
2.5 | 0.4714 | 0.00427 | -0.0369 | 110.3981
3 | 0.5246 | 0.00452 | -0.0367 | 116.0619
3.5 | 0.574 | 0.00492 | -0.0358 | 116.6667
4 | 0.6152 | 0.00555 | -0.0333 | 110.8468
4.5 | 0.6578 | 0.00609 | -0.0311 | 108.0131
5 | 0.7005 | 0.00657 | -0.029 | 106.621
5.5 | 0.7452 | 0.00689 | -0.0272 | 108.1567
6 | 0.7895 | 0.00721 | -0.0253 | 109.5007
6.5 | 0.8269 | 0.00749 | -0.022 | 110.4005
7 | 0.8564 | 0.0078 | -0.017 | 109.7949
7.5 | 0.8824 | 0.00828 | -0.0116 | 106.57
8 | 0.9095 | 0.0088 | -0.0068 | 103.3523
8.5 | 0.9329 | 0.00951 | -0.0016 | 98.0967
9 | 0.9591 | 0.01025 | 0.0028 | 93.5707
9.5 | 0.9865 | 0.01108 | 0.0066 | 89.0343
10 | 1.0171 | 0.01188 | 0.0098 | 85.6145
10.5 | 1.0469 | 0.01281 | 0.0128 | 81.7252
11 | 1.0781 | 0.01374 | 0.0154 | 78.4643
11.5 | 1.1059 | 0.01486 | 0.0184 | 74.4213
12 | 1.1366 | 0.01594 | 0.0207 | 71.3049
12.5 | 1.1643 | 0.01717 | 0.0233 | 67.8101
13 | 1.1939 | 0.01841 | 0.0254 | 64.8506
13.5 | 1.2246 | 0.01967 | 0.0273 | 62.2572
14 | 1.2534 | 0.02113 | 0.029 | 59.3185
14.5 | 1.2866 | 0.02258 | 0.0298 | 56.9796
15 | 1.425 | 0.02486 | 0.0078 | 57.321
16 | 1.493 | 0.02833 | 0.008 | 52.7003
16.5 | 1.5509 | 0.03091 | 0.0021 | 50.1747
17 | 1.601 | 0.03334 | -0.002 | 48.0204
17.5 | 1.6221 | 0.03591 | -0.0008 | 45.1713
18 | 1.64 | 0.03879 | 0.0004 | 42.2789
18.5 | 1.6616 | 0.0414 | 0.0014 | 40.1353
19 | 1.6795 | 0.04439 | 0.0023 | 37.8351
19.5 | 1.6911 | 0.04799 | 0.0033 | 35.2386
20 | 1.7064 | 0.05129 | 0.004 | 33.2696

## 133. Re 16M Mach 0.25 (1)
BIGFOIL.COM POLAR EXPORT
GA 40A219
GA 40A219 |  |  |  | Cl Max: | 1.54 | at alpha= | 13.5 | deg
JavaFoil+Calcfoil stall+Eppler ext transition |  |  |  | L/D Max: | 114.335 | at alpha= | 8 | deg
Re: | 16000000 |  |  | Cd Min: | 0.00462 | at alpha= | 0.5 | deg
Mach: | 0.25 |  |  | Cl=0 at alpha= | -1.6797 | deg
|  |  |  | @ Cl=0.1, Cd= | 0.0050812
|  |  |  | @ Cl=0.4, Cd= | 0.0051669
|  |  |  | @ Cl=0.6, Cd= | 0.0060958
alpha (deg) | Cl | Cd | Cm | Cl/Cd
-17 | -0.565 | 0.09788 | 0.005 | -5.769
-16.5 | -0.606 | 0.10113 | 0.004 | -5.989
-16 | -0.655 | 0.08956 | 0.003 | -7.312
-15.5 | -0.767 | 0.03411 | 0.003 | -22.488
-15 | -0.821 | 0.02596 | 0.002 | -31.629
-14.5 | -0.857 | 0.02396 | 0.001 | -35.766
-14 | -0.893 | 0.02054 | 0 | -43.461
-13.5 | -0.92 | 0.01829 | -0.001 | -50.299
-13 | -0.94 | 0.0165 | -0.003 | -56.961
-12.5 | -0.952 | 0.01509 | -0.004 | -63.094
-12 | -0.957 | 0.01389 | -0.005 | -68.899
-11.5 | -0.955 | 0.01275 | -0.006 | -74.883
-11 | -0.945 | 0.01202 | -0.008 | -78.574
-10.5 | -0.931 | 0.01119 | -0.009 | -83.166
-10 | -0.91 | 0.01054 | -0.01 | -86.3
-9.5 | -0.879 | 0.01004 | -0.011 | -87.484
-9 | -0.842 | 0.00956 | -0.013 | -88.09
-8.5 | -0.801 | 0.00911 | -0.014 | -87.944
-8 | -0.756 | 0.00852 | -0.015 | -88.761
-7.5 | -0.707 | 0.00866 | -0.017 | -81.643
-7 | -0.655 | 0.0083 | -0.018 | -78.861
-6.5 | -0.6 | 0.00808 | -0.019 | -74.206
-6 | -0.542 | 0.00775 | -0.021 | -69.987
-5.5 | -0.483 | 0.00745 | -0.022 | -64.811
-5 | -0.422 | 0.00691 | -0.023 | -61.048
-4.5 | -0.36 | 0.00702 | -0.025 | -51.252
-4 | -0.297 | 0.00693 | -0.026 | -42.913
-3.5 | -0.234 | 0.00668 | -0.027 | -35.004
-3 | -0.17 | 0.00631 | -0.029 | -26.908
-2.5 | -0.106 | 0.00633 | -0.03 | -16.704
-2 | -0.041 | 0.00535 | -0.031 | -7.7
-1.5 | 0.023 | 0.00513 | -0.033 | 4.581
-1 | 0.088 | 0.00512 | -0.034 | 17.24
-0.5 | 0.153 | 0.00491 | -0.035 | 31.169
0 | 0.22 | 0.00475 | -0.037 | 46.264
0.5 | 0.285 | 0.00462 | -0.038 | 61.695
1 | 0.35 | 0.00489 | -0.039 | 71.579
1.5 | 0.415 | 0.00525 | -0.041 | 79.134
2 | 0.481 | 0.00548 | -0.042 | 87.711
2.5 | 0.546 | 0.00583 | -0.043 | 93.596
3 | 0.611 | 0.00615 | -0.045 | 99.442
3.5 | 0.676 | 0.00653 | -0.046 | 103.655
4 | 0.738 | 0.00731 | -0.047 | 100.975
4.5 | 0.802 | 0.00804 | -0.049 | 99.757
5 | 0.866 | 0.00838 | -0.05 | 103.332
5.5 | 0.928 | 0.00839 | -0.051 | 110.665
6 | 0.99 | 0.00872 | -0.053 | 113.533
6.5 | 1.051 | 0.00944 | -0.054 | 111.322
7 | 1.111 | 0.00986 | -0.055 | 112.577
7.5 | 1.169 | 0.01026 | -0.056 | 113.964
8 | 1.225 | 0.01072 | -0.058 | 114.335
8.5 | 1.254 | 0.01203 | -0.058 | 104.292
9 | 1.303 | 0.01265 | -0.059 | 102.969
9.5 | 1.347 | 0.01325 | -0.06 | 101.649
10 | 1.388 | 0.01396 | -0.061 | 99.424
10.5 | 1.425 | 0.01469 | -0.062 | 97
11 | 1.458 | 0.01552 | -0.063 | 93.967
11.5 | 1.484 | 0.01696 | -0.064 | 87.545
12 | 1.507 | 0.018 | -0.065 | 83.696
12.5 | 1.524 | 0.01912 | -0.066 | 79.681
13 | 1.535 | 0.02036 | -0.067 | 75.377
13.5 | 1.54 | 0.02163 | -0.068 | 71.179
14 | 1.539 | 0.02298 | -0.069 | 66.948
14.5 | 1.531 | 0.02455 | -0.07 | 62.382
15 | 1.516 | 0.02637 | -0.071 | 57.501
15.5 | 1.495 | 0.02819 | -0.072 | 53.047
16 | 1.468 | 0.03037 | -0.073 | 48.329
16.5 | 1.434 | 0.0326 | -0.074 | 43.971
17 | 1.393 | 0.03529 | -0.074 | 39.467
17.5 | 1.346 | 0.03818 | -0.075 | 35.254
18 | 1.294 | 0.04103 | -0.076 | 31.536
18.5 | 1.235 | 0.04511 | -0.076 | 27.389

## 134. Re 16M Mach 0.25 (2)
BIGFOIL.COM POLAR EXPORT
GA 40A219
GA 40A219 |  |  |  | Cl Max: | 1.691 | at alpha= | 20 | deg
XFOIL ncrit=9 |  |  |  | L/D Max: | 120.333 | at alpha= | 3 | deg
Re: | 16000000 |  |  | Cd Min: | 0.06317 | at alpha= | 20 | deg
Mach: | 0.25 |  |  | Cl=0 at alpha= | -1.9184 | deg
|  |  |  | @ Cl=0.1, Cd= | 0.0042462
|  |  |  | @ Cl=0.4, Cd= | 0.003779
|  |  |  | @ Cl=0.6, Cd= | 0.0050675
alpha (deg) | Cl | Cd | Cm | Cl/Cd
-20 | -1.3557 | 0.04627 | -0.1136 | -29.2998
-19.5 | -1.3455 | 0.04168 | -0.1142 | -32.2817
-19 | -1.3234 | 0.03834 | -0.114 | -34.5175
-18.5 | -1.3134 | 0.03441 | -0.1132 | -38.1691
-18 | -1.2959 | 0.03125 | -0.1119 | -41.4688
-17.5 | -1.2802 | 0.02823 | -0.11 | -45.3489
-17 | -1.2579 | 0.0258 | -0.108 | -48.7558
-16.5 | -1.2351 | 0.02358 | -0.1055 | -52.3791
-16 | -1.2084 | 0.02171 | -0.103 | -55.661
-15.5 | -1.186 | 0.01981 | -0.0999 | -59.8688
-15 | -1.1574 | 0.01828 | -0.0969 | -63.3151
-14.5 | -1.1308 | 0.0168 | -0.0935 | -67.3095
-14 | -1.1006 | 0.01553 | -0.0902 | -70.8693
-13.5 | -1.07 | 0.01439 | -0.0867 | -74.3572
-13 | -1.0375 | 0.01339 | -0.0832 | -77.4832
-12.5 | -1.0032 | 0.01252 | -0.0797 | -80.1278
-12 | -0.9722 | 0.01167 | -0.0756 | -83.3076
-11.5 | -0.9398 | 0.0109 | -0.0715 | -86.2202
-11 | -0.9074 | 0.01024 | -0.0672 | -88.6133
-10.5 | -0.8727 | 0.00972 | -0.0629 | -89.784
-10 | -0.8362 | 0.00927 | -0.0588 | -90.205
-9.5 | -0.8008 | 0.00884 | -0.0543 | -90.5882
-9 | -0.7686 | 0.00855 | -0.049 | -89.8947
-8.5 | -0.7228 | 0.00824 | -0.0465 | -87.7184
-8 | -0.6728 | 0.00795 | -0.0448 | -84.6289
-7.5 | -0.6214 | 0.00769 | -0.0434 | -80.8062
-7 | -0.5695 | 0.00743 | -0.0421 | -76.6487
-6.5 | -0.5159 | 0.0072 | -0.0412 | -71.6528
-6 | -0.4604 | 0.00699 | -0.0407 | -65.8655
-5.5 | -0.4048 | 0.00677 | -0.0403 | -59.7932
-5 | -0.3487 | 0.00657 | -0.04 | -53.0746
-4.5 | -0.2919 | 0.00642 | -0.0399 | -45.4673
-4 | -0.2349 | 0.00625 | -0.0399 | -37.584
-3.5 | -0.1769 | 0.00608 | -0.04 | -29.0954
-3 | -0.1189 | 0.0059 | -0.0403 | -20.1525
-2.5 | -0.0619 | 0.00569 | -0.0403 | -10.8787
-2 | -0.0083 | 0.00533 | -0.0397 | -1.5572
-1 | 0.0934 | 0.00431 | -0.0378 | 21.6705
-0.5 | 0.1451 | 0.00381 | -0.0369 | 38.084
0 | 0.2016 | 0.00364 | -0.037 | 55.3846
0.5 | 0.2616 | 0.00358 | -0.0377 | 73.0726
1 | 0.3219 | 0.00359 | -0.0385 | 89.6657
1.5 | 0.3806 | 0.00369 | -0.0389 | 103.1436
2 | 0.4351 | 0.00394 | -0.0386 | 110.4315
3 | 0.5427 | 0.00451 | -0.0376 | 120.3326
3.5 | 0.5922 | 0.00496 | -0.0363 | 119.3952
4 | 0.635 | 0.00555 | -0.0338 | 114.4144
4.5 | 0.6742 | 0.00617 | -0.0305 | 109.2707
5 | 0.7141 | 0.0067 | -0.0273 | 106.5821
5.5 | 0.756 | 0.00705 | -0.0244 | 107.234
6 | 0.7871 | 0.00735 | -0.0192 | 107.0884
6.5 | 0.8171 | 0.00776 | -0.014 | 105.2964
7 | 0.8482 | 0.0082 | -0.0092 | 103.439
7.5 | 0.8729 | 0.00885 | -0.0036 | 98.6328
8 | 0.8987 | 0.00958 | 0.0015 | 93.81
8.5 | 0.9222 | 0.01056 | 0.0066 | 87.3295
9 | 0.9484 | 0.01157 | 0.0109 | 81.9706
9.5 | 0.9785 | 0.01259 | 0.0144 | 77.7204
10 | 1.0087 | 0.01366 | 0.0177 | 73.8433
10.5 | 1.0413 | 0.01473 | 0.0205 | 70.6925
11 | 1.0724 | 0.0159 | 0.0233 | 67.4465
11.5 | 1.1022 | 0.01719 | 0.0262 | 64.1187
12 | 1.1328 | 0.01855 | 0.0287 | 61.0674
12.5 | 1.1618 | 0.02007 | 0.0312 | 57.8874
13 | 1.1948 | 0.0215 | 0.033 | 55.5721
13.5 | 1.2282 | 0.02302 | 0.0347 | 53.3536
14 | 1.2597 | 0.02486 | 0.036 | 50.6718
14.5 | 1.3027 | 0.02677 | 0.035 | 48.6627
15.5 | 1.4858 | 0.032 | 0.0121 | 46.4312
16 | 1.4957 | 0.03411 | 0.0172 | 43.8493
16.5 | 1.5511 | 0.03741 | 0.0119 | 41.4622
17 | 1.5982 | 0.04084 | 0.008 | 39.1332
17.5 | 1.6205 | 0.04375 | 0.0094 | 37.04
18 | 1.6365 | 0.0473 | 0.0108 | 34.5983
18.5 | 1.6508 | 0.0511 | 0.012 | 32.3053
19 | 1.6676 | 0.05472 | 0.013 | 30.4751
19.5 | 1.6828 | 0.05857 | 0.0139 | 28.7314
20 | 1.691 | 0.06317 | 0.0146 | 26.769

## 135. Re 16M Mach 0.50 (1)
BIGFOIL.COM POLAR EXPORT
GA 40A219
GA 40A219 |  |  |  | Cl Max: | 1.356 | at alpha= | 9 | deg
JavaFoil+Calcfoil stall+Eppler ext transition |  |  |  | L/D Max: | 103.899 | at alpha= | 4 | deg
Re: | 16000000 |  |  | Cd Min: | 0.00476 | at alpha= | 0.5 | deg
Mach: | 0.5 |  |  | Cl=0 at alpha= | -1.6806 | deg
|  |  |  | @ Cl=0.1, Cd= | 0.005416
|  |  |  | @ Cl=0.4, Cd= | 0.0050212
|  |  |  | @ Cl=0.6, Cd= | 0.0063105
alpha (deg) | Cl | Cd | Cm | Cl/Cd
-20 | -1.053 | 0.1867 | 0.009 | -5.642
-19.5 | -1.024 | 0.18054 | 0.008 | -5.67
-19 | -0.996 | 0.16932 | 0.007 | -5.882
-18.5 | -0.975 | 0.14597 | 0.007 | -6.68
-18 | -0.955 | 0.12799 | 0.007 | -7.465
-17.5 | -0.928 | 0.12032 | 0.006 | -7.715
-17 | -0.897 | 0.11637 | 0.005 | -7.712
-16.5 | -0.862 | 0.11819 | 0.004 | -7.293
-16 | -0.829 | 0.11628 | 0.003 | -7.133
-15.5 | -0.804 | 0.10396 | 0.002 | -7.737
-15 | -0.772 | 0.10238 | 0.001 | -7.538
-14.5 | -0.74 | 0.10024 | 0.001 | -7.387
-14 | -0.712 | 0.10286 | 0 | -6.92
-13.5 | -0.688 | 0.0903 | -0.001 | -7.616
-13 | -0.659 | 0.08449 | -0.002 | -7.798
-12.5 | -0.644 | 0.06812 | -0.003 | -9.46
-12 | -0.684 | 0.02749 | -0.005 | -24.871
-11.5 | -0.669 | 0.0197 | -0.007 | -33.956
-11 | -0.643 | 0.01635 | -0.008 | -39.331
-10.5 | -0.612 | 0.01479 | -0.01 | -41.403
-10 | -0.571 | 0.01632 | -0.011 | -35.004
-9.5 | -0.546 | 0.0135 | -0.013 | -40.423
-9 | -0.514 | 0.01219 | -0.014 | -42.118
-8.5 | -0.476 | 0.01281 | -0.015 | -37.157
-8 | -0.639 | 0.01159 | -0.017 | -55.092
-7.5 | -0.695 | 0.01021 | -0.019 | -68.112
-7 | -0.68 | 0.00923 | -0.02 | -73.725
-6.5 | -0.641 | 0.00933 | -0.021 | -68.731
-6 | -0.59 | 0.00883 | -0.023 | -66.784
-5.5 | -0.531 | 0.00854 | -0.024 | -62.175
-5 | -0.466 | 0.00819 | -0.026 | -56.897
-4.5 | -0.399 | 0.00796 | -0.027 | -50.134
-4 | -0.33 | 0.00744 | -0.029 | -44.409
-3.5 | -0.26 | 0.00721 | -0.03 | -36.111
-3 | -0.189 | 0.00673 | -0.032 | -28.151
-2.5 | -0.118 | 0.0068 | -0.033 | -17.334
-2 | -0.046 | 0.00566 | -0.035 | -8.125
-1.5 | 0.026 | 0.00538 | -0.036 | 4.88
-1 | 0.099 | 0.00542 | -0.038 | 18.199
-0.5 | 0.171 | 0.00513 | -0.039 | 33.336
0 | 0.246 | 0.00486 | -0.041 | 50.553
0.5 | 0.319 | 0.00476 | -0.042 | 66.904
1 | 0.392 | 0.00495 | -0.044 | 79.168
1.5 | 0.465 | 0.0056 | -0.045 | 82.916
2 | 0.537 | 0.00581 | -0.047 | 92.441
2.5 | 0.61 | 0.00639 | -0.048 | 95.565
3 | 0.683 | 0.00684 | -0.05 | 99.939
3.5 | 0.756 | 0.00728 | -0.051 | 103.825
4 | 0.824 | 0.00793 | -0.053 | 103.899
4.5 | 0.895 | 0.00873 | -0.054 | 102.508
5 | 0.965 | 0.00979 | -0.056 | 98.531
5.5 | 1.012 | 0.01058 | -0.056 | 95.6
6 | 1.075 | 0.01117 | -0.057 | 96.186
6.5 | 1.134 | 0.01235 | -0.059 | 91.793
7 | 1.191 | 0.01311 | -0.06 | 90.863
7.5 | 1.244 | 0.01409 | -0.061 | 88.276
8 | 1.291 | 0.01504 | -0.062 | 85.857
8.5 | 1.331 | 0.01614 | -0.064 | 82.429
9 | 1.356 | 0.01733 | -0.065 | 78.24
9.5 | 1.356 | 0.01942 | -0.066 | 69.809
10 | 1.317 | 0.02124 | -0.067 | 62.008
10.5 | 1.147 | 0.0236 | -0.068 | 48.591
11 | 0.864 | 0.02695 | -0.069 | 32.072
11.5 | 0.897 | 0.02794 | -0.07 | 32.094
12 | 0.928 | 0.02945 | -0.071 | 31.506
12.5 | 0.955 | 0.03327 | -0.072 | 28.719
13 | 0.982 | 0.0376 | -0.073 | 26.117
13.5 | 1.001 | 0.0452 | -0.072 | 22.152
14 | 1.025 | 0.04778 | -0.073 | 21.447

## 136. Re 16M Mach 0.50 (2)
BIGFOIL.COM POLAR EXPORT
GA 40A219
GA 40A219 |  |  |  | Cl Max: | 1.4167 | at alpha= | 15 | deg
XFOIL ncrit=9 |  |  |  | L/D Max: | 138.758 | at alpha= | 3 | deg
Re: | 16000000 |  |  | Cd Min: | 0.05436 | at alpha= | 15 | deg
Mach: | 0.5 |  |  | Cl=0 at alpha= | -99 | deg
|  |  |  | @ Cl=0.1, Cd= | 0.00369
|  |  |  | @ Cl=0.4, Cd= | 0.0036741
|  |  |  | @ Cl=0.6, Cd= | 0.0043493
alpha (deg) | Cl | Cd | Cm | Cl/Cd
0 | 0.2327 | 0.00369 | -0.0418 | 63.0623
0.5 | 0.302 | 0.00366 | -0.0427 | 82.5137
1 | 0.3722 | 0.00365 | -0.0436 | 101.9726
1.5 | 0.4414 | 0.00371 | -0.0444 | 118.9757
2 | 0.5088 | 0.0038 | -0.0447 | 133.8947
2.5 | 0.568 | 0.00415 | -0.0435 | 136.8675
3 | 0.6258 | 0.00451 | -0.0419 | 138.7583
3.5 | 0.6768 | 0.00497 | -0.0389 | 136.1771
4 | 0.7161 | 0.00562 | -0.0337 | 127.4199
4.5 | 0.7156 | 0.00647 | -0.0207 | 110.6028
5 | 0.7362 | 0.00712 | -0.012 | 103.3989
5.5 | 0.7367 | 0.00838 | -0.0008 | 87.9117
6 | 0.7528 | 0.00974 | 0.0069 | 77.2895
6.5 | 0.7784 | 0.01112 | 0.0127 | 70
7 | 0.8104 | 0.01245 | 0.0174 | 65.0924
7.5 | 0.8386 | 0.01399 | 0.0223 | 59.9428
8 | 0.8632 | 0.01578 | 0.0274 | 54.7022
8.5 | 0.8836 | 0.0178 | 0.0327 | 49.6404
9 | 0.9165 | 0.01955 | 0.0364 | 46.8798
9.5 | 0.9505 | 0.02139 | 0.0398 | 44.4367
10 | 0.9874 | 0.02324 | 0.0428 | 42.4871
10.5 | 1.0258 | 0.02517 | 0.0455 | 40.7549
11 | 1.0661 | 0.02708 | 0.0481 | 39.3685
11.5 | 1.106 | 0.02925 | 0.0503 | 37.812
12 | 1.1445 | 0.03167 | 0.0524 | 36.1383
12.5 | 1.1866 | 0.03408 | 0.0542 | 34.8181
13 | 1.233 | 0.03673 | 0.0551 | 33.5693
13.5 | 1.2764 | 0.03977 | 0.0559 | 32.0945
14 | 1.3258 | 0.04341 | 0.055 | 30.5413
14.5 | 1.4047 | 0.04861 | 0.0475 | 28.8973
15 | 1.4167 | 0.05436 | 0.0488 | 26.0614

## 137. Re 18M Mach 0.00 (1)
BIGFOIL.COM POLAR EXPORT
GA 40A219
GA 40A219 |  |  |  | Cl Max: | 1.635 | at alpha= | 16 | deg
JavaFoil+Calcfoil stall+Eppler ext transition |  |  |  | L/D Max: | 119.169 | at alpha= | 8 | deg
Re: | 18000000 |  |  | Cd Min: | 0.0048 | at alpha= | 0 | deg
Mach: | 0 |  |  | Cl=0 at alpha= | -1.6825 | deg
|  |  |  | @ Cl=0.1, Cd= | 0.0051306
|  |  |  | @ Cl=0.4, Cd= | 0.0052611
|  |  |  | @ Cl=0.6, Cd= | 0.0061443
alpha (deg) | Cl | Cd | Cm | Cl/Cd
-19.5 | -0.893 | 0.07166 | 0.01 | -12.467
-19 | -0.931 | 0.05443 | 0.009 | -17.105
-18.5 | -0.977 | 0.03531 | 0.009 | -27.677
-18 | -0.987 | 0.03707 | 0.008 | -26.611
-17.5 | -1.017 | 0.02874 | 0.007 | -35.37
-17 | -1.034 | 0.02583 | 0.006 | -40.027
-16.5 | -1.048 | 0.02339 | 0.005 | -44.824
-16 | -1.059 | 0.02173 | 0.004 | -48.709
-15.5 | -1.069 | 0.0194 | 0.003 | -55.116
-15 | -1.073 | 0.01839 | 0.002 | -58.34
-14.5 | -1.077 | 0.01641 | 0.001 | -65.664
-14 | -1.075 | 0.01544 | 0 | -69.647
-13.5 | -1.069 | 0.01444 | -0.001 | -74.084
-13 | -1.061 | 0.01344 | -0.003 | -78.933
-12.5 | -1.047 | 0.01266 | -0.004 | -82.659
-12 | -1.03 | 0.0119 | -0.005 | -86.537
-11.5 | -1.011 | 0.01109 | -0.006 | -91.175
-11 | -0.986 | 0.01052 | -0.007 | -93.765
-10.5 | -0.954 | 0.01007 | -0.009 | -94.758
-10 | -0.919 | 0.00968 | -0.01 | -94.909
-9.5 | -0.879 | 0.0092 | -0.011 | -95.564
-9 | -0.837 | 0.00885 | -0.012 | -94.588
-8.5 | -0.791 | 0.0083 | -0.014 | -95.334
-8 | -0.743 | 0.00798 | -0.015 | -93.088
-7.5 | -0.692 | 0.00811 | -0.016 | -85.336
-7 | -0.639 | 0.00787 | -0.017 | -81.174
-6.5 | -0.584 | 0.00761 | -0.019 | -76.719
-6 | -0.527 | 0.00745 | -0.02 | -70.753
-5.5 | -0.469 | 0.00708 | -0.021 | -66.291
-5 | -0.41 | 0.00692 | -0.022 | -59.228
-4.5 | -0.349 | 0.00655 | -0.024 | -53.276
-4 | -0.288 | 0.0066 | -0.025 | -43.676
-3.5 | -0.227 | 0.00633 | -0.026 | -35.779
-3 | -0.165 | 0.00625 | -0.028 | -26.362
-2.5 | -0.102 | 0.00613 | -0.029 | -16.691
-2 | -0.04 | 0.00531 | -0.03 | -7.518
-1.5 | 0.023 | 0.00514 | -0.032 | 4.425
-1 | 0.086 | 0.00516 | -0.033 | 16.578
-0.5 | 0.148 | 0.00503 | -0.034 | 29.497
0 | 0.213 | 0.0048 | -0.035 | 44.294
0.5 | 0.276 | 0.00491 | -0.037 | 56.157
1 | 0.339 | 0.00499 | -0.038 | 67.916
1.5 | 0.402 | 0.00527 | -0.039 | 76.268
2 | 0.465 | 0.00558 | -0.041 | 83.388
2.5 | 0.529 | 0.00582 | -0.042 | 90.855
3 | 0.592 | 0.00611 | -0.043 | 96.877
3.5 | 0.655 | 0.00638 | -0.045 | 102.663
4 | 0.715 | 0.00713 | -0.046 | 100.321
4.5 | 0.777 | 0.00765 | -0.047 | 101.556
5 | 0.839 | 0.00788 | -0.048 | 106.411
5.5 | 0.9 | 0.00815 | -0.05 | 110.413
6 | 0.96 | 0.00816 | -0.051 | 117.719
6.5 | 1.019 | 0.00907 | -0.052 | 112.455
7 | 1.078 | 0.00925 | -0.053 | 116.472
7.5 | 1.135 | 0.00962 | -0.055 | 117.999
8 | 1.191 | 0.01 | -0.056 | 119.169
8.5 | 1.246 | 0.01077 | -0.057 | 115.676
9 | 1.299 | 0.01125 | -0.058 | 115.433
9.5 | 1.349 | 0.01162 | -0.06 | 116.038
10 | 1.368 | 0.01256 | -0.06 | 108.847
10.5 | 1.409 | 0.01316 | -0.061 | 107.038
11 | 1.447 | 0.01377 | -0.062 | 105.129
11.5 | 1.482 | 0.01495 | -0.063 | 99.075
12 | 1.513 | 0.01577 | -0.064 | 95.957
12.5 | 1.542 | 0.0166 | -0.065 | 92.855
13 | 1.566 | 0.01729 | -0.066 | 90.584
13.5 | 1.587 | 0.01848 | -0.067 | 85.911
14 | 1.604 | 0.01956 | -0.068 | 82.012
14.5 | 1.617 | 0.02083 | -0.069 | 77.637
15 | 1.627 | 0.022 | -0.069 | 73.933
15.5 | 1.633 | 0.02343 | -0.07 | 69.699
16 | 1.635 | 0.02482 | -0.071 | 65.885
16.5 | 1.634 | 0.02633 | -0.072 | 62.063
17 | 1.629 | 0.02796 | -0.073 | 58.279
17.5 | 1.622 | 0.02931 | -0.074 | 55.323
18 | 1.61 | 0.0315 | -0.075 | 51.114
18.5 | 1.596 | 0.03332 | -0.075 | 47.915
19 | 1.58 | 0.03565 | -0.076 | 44.315
19.5 | 1.56 | 0.03778 | -0.077 | 41.301
20 | 1.538 | 0.0406 | -0.078 | 37.886

## 138. Re 18M Mach 0.00 (2)
BIGFOIL.COM POLAR EXPORT
GA 40A219
GA 40A219 |  |  |  | Cl Max: | 1.7192 | at alpha= | 20 | deg
XFOIL ncrit=9 |  |  |  | L/D Max: | 112.948 | at alpha= | 3.5 | deg
Re: | 18000000 |  |  | Cd Min: | 0.04832 | at alpha= | 20 | deg
Mach: | 0 |  |  | Cl=0 at alpha= | -1.9015 | deg
|  |  |  | @ Cl=0.1, Cd= | 0.0043168
|  |  |  | @ Cl=0.4, Cd= | 0.0040145
|  |  |  | @ Cl=0.6, Cd= | 0.0055339
alpha (deg) | Cl | Cd | Cm | Cl/Cd
-19.5 | -1.3867 | 0.02797 | -0.0957 | -49.5781
-19 | -1.3646 | 0.02594 | -0.0946 | -52.606
-18.5 | -1.3447 | 0.02388 | -0.093 | -56.3107
-18 | -1.3193 | 0.02229 | -0.0916 | -59.188
-17.5 | -1.3018 | 0.02035 | -0.0891 | -63.9705
-17 | -1.281 | 0.01875 | -0.0866 | -68.32
-16.5 | -1.2545 | 0.01747 | -0.0844 | -71.8088
-16 | -1.2257 | 0.01638 | -0.0821 | -74.8291
-15.5 | -1.1994 | 0.01523 | -0.0794 | -78.7525
-15 | -1.1703 | 0.01426 | -0.0768 | -82.0687
-14.5 | -1.1405 | 0.01339 | -0.0741 | -85.1755
-14 | -1.11 | 0.01259 | -0.0712 | -88.1652
-13.5 | -1.0794 | 0.01187 | -0.0681 | -90.9351
-13 | -1.0485 | 0.01121 | -0.0649 | -93.5326
-12.5 | -1.0186 | 0.01059 | -0.0612 | -96.1851
-12 | -0.9884 | 0.01005 | -0.0573 | -98.3483
-11.5 | -0.9551 | 0.0096 | -0.0538 | -99.4896
-11 | -0.921 | 0.00922 | -0.0501 | -99.8915
-10.5 | -0.8879 | 0.0089 | -0.0461 | -99.764
-10 | -0.8506 | 0.00864 | -0.0428 | -98.4491
-9.5 | -0.8065 | 0.00831 | -0.041 | -97.0517
-9 | -0.7596 | 0.00805 | -0.0396 | -94.3602
-8.5 | -0.7104 | 0.0078 | -0.0387 | -91.0769
-8 | -0.6596 | 0.00756 | -0.0381 | -87.2487
-7.5 | -0.6089 | 0.00731 | -0.0375 | -83.2969
-7 | -0.5572 | 0.0071 | -0.037 | -78.4789
-6.5 | -0.5042 | 0.00691 | -0.0368 | -72.9667
-6 | -0.45 | 0.00672 | -0.0368 | -66.9643
-5.5 | -0.3959 | 0.00652 | -0.0368 | -60.7209
-5 | -0.3413 | 0.00635 | -0.0368 | -53.748
-4.5 | -0.2861 | 0.0062 | -0.037 | -46.1452
-4 | -0.2308 | 0.00605 | -0.0372 | -38.1488
-3.5 | -0.1747 | 0.00589 | -0.0376 | -29.6604
-3 | -0.1184 | 0.00573 | -0.038 | -20.6632
-2 | -0.0102 | 0.00523 | -0.0379 | -1.9503
-1.5 | 0.0416 | 0.00487 | -0.0375 | 8.5421
-1 | 0.0926 | 0.0044 | -0.037 | 21.0455
-0.5 | 0.1406 | 0.00386 | -0.0359 | 36.4249
0 | 0.1942 | 0.00361 | -0.0358 | 53.795
0.5 | 0.2518 | 0.00356 | -0.0365 | 70.7303
1 | 0.3093 | 0.00357 | -0.0372 | 86.6387
1.5 | 0.3621 | 0.00379 | -0.0369 | 95.5409
2.5 | 0.4651 | 0.0044 | -0.036 | 105.7045
3 | 0.5177 | 0.00463 | -0.0358 | 111.8143
3.5 | 0.567 | 0.00502 | -0.035 | 112.9482
4 | 0.6081 | 0.00566 | -0.0326 | 107.4382
4.5 | 0.6535 | 0.00608 | -0.031 | 107.4836
5 | 0.6976 | 0.00652 | -0.0292 | 106.9939
6 | 0.7888 | 0.0071 | -0.0261 | 111.0986
6.5 | 0.8313 | 0.00741 | -0.024 | 112.1862
7 | 0.8613 | 0.00766 | -0.0191 | 112.4413
7.5 | 0.8886 | 0.00809 | -0.014 | 109.8393
8 | 0.9143 | 0.00859 | -0.0088 | 106.4377
8.5 | 0.9389 | 0.00922 | -0.0038 | 101.833
9 | 0.9678 | 0.00983 | 0.0001 | 98.4537
9.5 | 0.9955 | 0.01057 | 0.004 | 94.1816
10 | 1.0249 | 0.01134 | 0.0074 | 90.3792
10.5 | 1.0565 | 0.01213 | 0.0102 | 87.0981
11 | 1.0866 | 0.01303 | 0.013 | 83.3922
11.5 | 1.1157 | 0.01403 | 0.0158 | 79.5225
12 | 1.1454 | 0.01505 | 0.0183 | 76.1063
12.5 | 1.173 | 0.01624 | 0.0209 | 72.2291
13 | 1.2016 | 0.01744 | 0.0232 | 68.8991
13.5 | 1.2318 | 0.01862 | 0.0251 | 66.1547
14 | 1.2609 | 0.01993 | 0.027 | 63.2664
14.5 | 1.2905 | 0.02136 | 0.0284 | 60.4167
15 | 1.3243 | 0.02298 | 0.0285 | 57.6284
15.5 | 1.4753 | 0.02505 | 0.004 | 58.8942
16 | 1.525 | 0.02683 | 0.0006 | 56.8394
16.5 | 1.5318 | 0.02886 | 0.0055 | 53.0769
17 | 1.5925 | 0.03111 | -0.0007 | 51.1893
17.5 | 1.6333 | 0.03368 | -0.0035 | 48.4947
18 | 1.6509 | 0.03645 | -0.0022 | 45.2922
18.5 | 1.6715 | 0.03905 | -0.0012 | 42.8041
19 | 1.6927 | 0.04163 | -0.0004 | 40.6606
19.5 | 1.7051 | 0.04499 | 0.0007 | 37.8995
20 | 1.7192 | 0.04832 | 0.0014 | 35.5795

## 139. Re 18M Mach 0.10 (1)
BIGFOIL.COM POLAR EXPORT
GA 40A219
GA 40A219 |  |  |  | Cl Max: | 1.619 | at alpha= | 15.5 | deg
JavaFoil+Calcfoil stall+Eppler ext transition |  |  |  | L/D Max: | 120.95 | at alpha= | 8 | deg
Re: | 18000000 |  |  | Cd Min: | 0.00485 | at alpha= | 0 | deg
Mach: | 0.1 |  |  | Cl=0 at alpha= | -1.6825 | deg
|  |  |  | @ Cl=0.1, Cd= | 0.0051189
|  |  |  | @ Cl=0.4, Cd= | 0.0052429
|  |  |  | @ Cl=0.6, Cd= | 0.0061178
alpha (deg) | Cl | Cd | Cm | Cl/Cd
-19 | -0.838 | 0.08674 | 0.008 | -9.663
-18.5 | -0.92 | 0.03961 | 0.009 | -23.218
-18 | -0.927 | 0.04432 | 0.008 | -20.927
-17.5 | -0.968 | 0.03135 | 0.007 | -30.887
-17 | -0.991 | 0.02766 | 0.006 | -35.808
-16.5 | -1.01 | 0.02474 | 0.005 | -40.828
-16 | -1.024 | 0.02288 | 0.004 | -44.773
-15.5 | -1.04 | 0.02014 | 0.003 | -51.611
-15 | -1.047 | 0.01909 | 0.002 | -54.819
-14.5 | -1.055 | 0.01692 | 0.001 | -62.359
-14 | -1.056 | 0.01589 | 0 | -66.495
-13.5 | -1.054 | 0.01472 | -0.001 | -71.635
-13 | -1.048 | 0.01381 | -0.003 | -75.898
-12.5 | -1.037 | 0.01291 | -0.004 | -80.365
-12 | -1.022 | 0.01212 | -0.005 | -84.334
-11.5 | -1.005 | 0.01131 | -0.006 | -88.869
-11 | -0.984 | 0.01065 | -0.007 | -92.389
-10.5 | -0.953 | 0.01022 | -0.009 | -93.261
-10 | -0.918 | 0.00974 | -0.01 | -94.324
-9.5 | -0.88 | 0.00933 | -0.011 | -94.292
-9 | -0.838 | 0.00895 | -0.012 | -93.645
-8.5 | -0.793 | 0.00853 | -0.014 | -92.958
-8 | -0.745 | 0.00806 | -0.015 | -92.453
-7.5 | -0.695 | 0.0082 | -0.016 | -84.727
-7 | -0.642 | 0.00789 | -0.017 | -81.353
-6.5 | -0.587 | 0.00769 | -0.019 | -76.254
-6 | -0.53 | 0.00745 | -0.02 | -71.146
-5.5 | -0.471 | 0.00688 | -0.021 | -68.497
-5 | -0.412 | 0.00674 | -0.023 | -61.059
-4.5 | -0.351 | 0.00675 | -0.024 | -51.965
-4 | -0.29 | 0.00667 | -0.025 | -43.416
-3.5 | -0.228 | 0.0064 | -0.026 | -35.587
-3 | -0.165 | 0.00631 | -0.028 | -26.204
-2.5 | -0.103 | 0.0062 | -0.029 | -16.593
-2 | -0.04 | 0.00536 | -0.03 | -7.479
-1.5 | 0.023 | 0.0052 | -0.032 | 4.399
-1 | 0.086 | 0.00513 | -0.033 | 16.749
-0.5 | 0.149 | 0.00508 | -0.034 | 29.36
0 | 0.214 | 0.00485 | -0.036 | 44.101
0.5 | 0.277 | 0.00486 | -0.037 | 57.044
1 | 0.341 | 0.00499 | -0.038 | 68.317
1.5 | 0.404 | 0.00526 | -0.04 | 76.862
2 | 0.468 | 0.00563 | -0.041 | 83.069
2.5 | 0.531 | 0.00586 | -0.042 | 90.662
3 | 0.595 | 0.00609 | -0.043 | 97.744
3.5 | 0.658 | 0.00644 | -0.045 | 102.283
4 | 0.719 | 0.00711 | -0.046 | 101.033
4.5 | 0.781 | 0.00735 | -0.047 | 106.225
5 | 0.843 | 0.00801 | -0.049 | 105.27
5.5 | 0.904 | 0.00789 | -0.05 | 114.528
6 | 0.965 | 0.00824 | -0.051 | 117.081
6.5 | 1.024 | 0.00914 | -0.052 | 112.076
7 | 1.083 | 0.00935 | -0.054 | 115.775
7.5 | 1.14 | 0.00966 | -0.055 | 118.042
8 | 1.197 | 0.00989 | -0.056 | 120.95
8.5 | 1.252 | 0.01088 | -0.058 | 115.051
9 | 1.304 | 0.01136 | -0.059 | 114.802
9.5 | 1.337 | 0.01191 | -0.059 | 112.226
10 | 1.371 | 0.01274 | -0.06 | 107.653
10.5 | 1.412 | 0.01335 | -0.061 | 105.798
11 | 1.45 | 0.01399 | -0.062 | 103.643
11.5 | 1.483 | 0.01517 | -0.063 | 97.78
12 | 1.514 | 0.01601 | -0.064 | 94.544
12.5 | 1.541 | 0.01689 | -0.065 | 91.239
13 | 1.564 | 0.01763 | -0.066 | 88.712
13.5 | 1.583 | 0.01886 | -0.067 | 83.945
14 | 1.598 | 0.01995 | -0.068 | 80.095
14.5 | 1.609 | 0.02128 | -0.069 | 75.595
15 | 1.616 | 0.0225 | -0.07 | 71.829
15.5 | 1.619 | 0.02397 | -0.071 | 67.519
16 | 1.618 | 0.02545 | -0.072 | 63.585
16.5 | 1.613 | 0.02702 | -0.072 | 59.715
17 | 1.605 | 0.02875 | -0.073 | 55.82
17.5 | 1.593 | 0.03033 | -0.074 | 52.515
18 | 1.578 | 0.03229 | -0.075 | 48.867
18.5 | 1.559 | 0.03441 | -0.076 | 45.316
19 | 1.538 | 0.0367 | -0.076 | 41.915
19.5 | 1.514 | 0.03947 | -0.077 | 38.352
20 | 1.487 | 0.04229 | -0.078 | 35.169

## 140. Re 18M Mach 0.10 (2)
BIGFOIL.COM POLAR EXPORT
GA 40A219
GA 40A219 |  |  |  | Cl Max: | 1.5015 | at alpha= | 16 | deg
XFOIL ncrit=9 |  |  |  | L/D Max: | 113.606 | at alpha= | 3.5 | deg
Re: | 18000000 |  |  | Cd Min: | 0.03189 | at alpha= | -20 | deg
Mach: | 0.1 |  |  | Cl=0 at alpha= | -1.9064 | deg
|  |  |  | @ Cl=0.1, Cd= | 0.004313
|  |  |  | @ Cl=0.4, Cd= | 0.0039978
|  |  |  | @ Cl=0.6, Cd= | 0.0054909
alpha (deg) | Cl | Cd | Cm | Cl/Cd
-20 | -1.4068 | 0.03189 | -0.0996 | -44.1141
-19 | -1.3632 | 0.02728 | -0.0979 | -49.9707
-18.5 | -1.3436 | 0.02506 | -0.0964 | -53.6153
-18 | -1.3187 | 0.02331 | -0.0949 | -56.5723
-17.5 | -1.3005 | 0.02129 | -0.0925 | -61.085
-17 | -1.2799 | 0.01956 | -0.09 | -65.4346
-16.5 | -1.2541 | 0.01817 | -0.0876 | -69.0204
-16 | -1.2246 | 0.01703 | -0.0854 | -71.9084
-15.5 | -1.2003 | 0.01572 | -0.0824 | -76.355
-15 | -1.1709 | 0.0147 | -0.0798 | -79.6531
-14.5 | -1.1411 | 0.01377 | -0.0769 | -82.8686
-14 | -1.1099 | 0.01292 | -0.0741 | -85.9056
-13.5 | -1.078 | 0.01219 | -0.0711 | -88.4331
-13 | -1.0474 | 0.01147 | -0.0677 | -91.3165
-12.5 | -1.0169 | 0.01081 | -0.0641 | -94.0703
-12 | -0.9873 | 0.01021 | -0.06 | -96.6993
-11.5 | -0.9543 | 0.00972 | -0.0564 | -98.179
-11 | -0.9204 | 0.00932 | -0.0526 | -98.7554
-10.5 | -0.8864 | 0.00896 | -0.0486 | -98.9286
-10 | -0.8525 | 0.00871 | -0.0445 | -97.876
-9.5 | -0.8089 | 0.00838 | -0.0424 | -96.5274
-9 | -0.7625 | 0.0081 | -0.0408 | -94.1358
-8.5 | -0.7134 | 0.00784 | -0.0397 | -90.9949
-8 | -0.6625 | 0.0076 | -0.039 | -87.1711
-7.5 | -0.6115 | 0.00735 | -0.0382 | -83.1973
-7 | -0.5597 | 0.00713 | -0.0377 | -78.4993
-6.5 | -0.5065 | 0.00693 | -0.0374 | -73.088
-6 | -0.452 | 0.00674 | -0.0373 | -67.0623
-5.5 | -0.3976 | 0.00654 | -0.0372 | -60.7951
-5 | -0.3428 | 0.00636 | -0.0373 | -53.8994
-4.5 | -0.2873 | 0.00622 | -0.0374 | -46.1897
-4 | -0.2316 | 0.00606 | -0.0376 | -38.2178
-3.5 | -0.1751 | 0.0059 | -0.0379 | -29.678
-3 | -0.1186 | 0.00574 | -0.0383 | -20.662
-2.5 | -0.063 | 0.00554 | -0.0385 | -11.3718
-2 | -0.0097 | 0.00525 | -0.0383 | -1.8476
-1.5 | 0.0421 | 0.00488 | -0.0378 | 8.627
-1 | 0.0931 | 0.00439 | -0.0372 | 21.2073
-0.5 | 0.1415 | 0.00385 | -0.0361 | 36.7532
0 | 0.1955 | 0.00361 | -0.036 | 54.1551
0.5 | 0.2535 | 0.00356 | -0.0367 | 71.2079
1 | 0.3113 | 0.00357 | -0.0374 | 87.1989
1.5 | 0.3648 | 0.00377 | -0.0372 | 96.7639
2 | 0.4158 | 0.0041 | -0.0366 | 101.4146
2.5 | 0.468 | 0.0044 | -0.0362 | 106.3636
3 | 0.521 | 0.00462 | -0.036 | 112.7706
3.5 | 0.5703 | 0.00502 | -0.0351 | 113.6056
4 | 0.6113 | 0.00567 | -0.0326 | 107.8131
4.5 | 0.6565 | 0.0061 | -0.0309 | 107.623
5 | 0.7003 | 0.00654 | -0.0289 | 107.0795
6 | 0.7908 | 0.00713 | -0.0255 | 110.9116
6.5 | 0.8312 | 0.00744 | -0.0228 | 111.7204
7 | 0.8593 | 0.00772 | -0.0175 | 111.3083
7.5 | 0.8875 | 0.00816 | -0.0126 | 108.7623
8 | 0.9129 | 0.00869 | -0.0073 | 105.0518
8.5 | 0.9371 | 0.00936 | -0.0022 | 100.1175
9 | 0.9655 | 0.01002 | 0.0018 | 96.3573
9.5 | 0.9942 | 0.01078 | 0.0055 | 92.2263
10 | 1.0236 | 0.0116 | 0.0089 | 88.2414
10.5 | 1.0549 | 0.01245 | 0.0118 | 84.7309
11 | 1.0845 | 0.01342 | 0.0147 | 80.8122
11.5 | 1.1138 | 0.01447 | 0.0175 | 76.973
12 | 1.1439 | 0.01553 | 0.02 | 73.6574
12.5 | 1.1727 | 0.0167 | 0.0225 | 70.2216
13 | 1.2026 | 0.0179 | 0.0247 | 67.1844
13.5 | 1.2319 | 0.0192 | 0.0267 | 64.1615
14 | 1.2597 | 0.02066 | 0.0286 | 60.9729
14.5 | 1.2927 | 0.02197 | 0.0298 | 58.8393
15 | 1.3292 | 0.02371 | 0.0293 | 56.0607
16 | 1.5015 | 0.02768 | 0.0075 | 54.2449

## 141. Re 18M Mach 0.25 (1)
BIGFOIL.COM POLAR EXPORT
GA 40A219
GA 40A219 |  |  |  | Cl Max: | 1.541 | at alpha= | 13.5 | deg
JavaFoil+Calcfoil stall+Eppler ext transition |  |  |  | L/D Max: | 116.384 | at alpha= | 8 | deg
Re: | 18000000 |  |  | Cd Min: | 0.00494 | at alpha= | 0.5 | deg
Mach: | 0.25 |  |  | Cl=0 at alpha= | -1.6797 | deg
|  |  |  | @ Cl=0.1, Cd= | 0.0052028
|  |  |  | @ Cl=0.4, Cd= | 0.0052531
|  |  |  | @ Cl=0.6, Cd= | 0.0061926
alpha (deg) | Cl | Cd | Cm | Cl/Cd
-17 | -0.57 | 0.0904 | 0.005 | -6.308
-16.5 | -0.609 | 0.09702 | 0.004 | -6.274
-16 | -0.664 | 0.08034 | 0.003 | -8.262
-15.5 | -0.772 | 0.03155 | 0.003 | -24.46
-15 | -0.823 | 0.02503 | 0.002 | -32.881
-14.5 | -0.863 | 0.02161 | 0.001 | -39.962
-14 | -0.894 | 0.02003 | 0 | -44.638
-13.5 | -0.92 | 0.01796 | -0.001 | -51.252
-13 | -0.941 | 0.01615 | -0.003 | -58.254
-12.5 | -0.954 | 0.01456 | -0.004 | -65.5
-12 | -0.958 | 0.01349 | -0.005 | -71.035
-11.5 | -0.955 | 0.01252 | -0.006 | -76.292
-11 | -0.946 | 0.01171 | -0.008 | -80.833
-10.5 | -0.933 | 0.01088 | -0.009 | -85.77
-10 | -0.91 | 0.01032 | -0.01 | -88.176
-9.5 | -0.879 | 0.00984 | -0.011 | -89.309
-9 | -0.842 | 0.00941 | -0.013 | -89.522
-8.5 | -0.801 | 0.00892 | -0.014 | -89.788
-8 | -0.756 | 0.00837 | -0.015 | -90.335
-7.5 | -0.707 | 0.00848 | -0.017 | -83.372
-7 | -0.655 | 0.00812 | -0.018 | -80.576
-6.5 | -0.6 | 0.00791 | -0.019 | -75.775
-6 | -0.542 | 0.00764 | -0.021 | -70.954
-5.5 | -0.483 | 0.00731 | -0.022 | -66.052
-5 | -0.422 | 0.00687 | -0.023 | -61.428
-4.5 | -0.36 | 0.00688 | -0.025 | -52.29
-4 | -0.297 | 0.00692 | -0.026 | -42.956
-3.5 | -0.234 | 0.00653 | -0.027 | -35.791
-3 | -0.17 | 0.00641 | -0.029 | -26.509
-2.5 | -0.106 | 0.00629 | -0.03 | -16.814
-2 | -0.041 | 0.00541 | -0.031 | -7.611
-1.5 | 0.023 | 0.00524 | -0.033 | 4.481
-1 | 0.088 | 0.00526 | -0.034 | 16.792
-0.5 | 0.153 | 0.00495 | -0.035 | 30.961
0 | 0.22 | 0.00502 | -0.037 | 43.782
0.5 | 0.285 | 0.00494 | -0.038 | 57.621
1 | 0.35 | 0.00503 | -0.039 | 69.669
1.5 | 0.415 | 0.00532 | -0.041 | 78.126
2 | 0.481 | 0.00569 | -0.042 | 84.512
2.5 | 0.546 | 0.00596 | -0.043 | 91.581
3 | 0.611 | 0.00624 | -0.045 | 97.914
3.5 | 0.676 | 0.00658 | -0.046 | 102.811
4 | 0.738 | 0.00762 | -0.047 | 96.821
4.5 | 0.802 | 0.00794 | -0.049 | 101.068
5 | 0.866 | 0.00826 | -0.05 | 104.769
5.5 | 0.928 | 0.00848 | -0.051 | 109.445
6 | 0.99 | 0.00852 | -0.053 | 116.176
6.5 | 1.051 | 0.0095 | -0.054 | 110.658
7 | 1.111 | 0.00971 | -0.055 | 114.357
7.5 | 1.169 | 0.01008 | -0.057 | 115.914
8 | 1.225 | 0.01053 | -0.058 | 116.384
8.5 | 1.28 | 0.01139 | -0.059 | 112.369
9 | 1.304 | 0.01241 | -0.059 | 105.084
9.5 | 1.349 | 0.01299 | -0.06 | 103.855
10 | 1.39 | 0.01363 | -0.061 | 101.986
10.5 | 1.427 | 0.01438 | -0.062 | 99.257
11 | 1.458 | 0.01568 | -0.063 | 93.005
11.5 | 1.486 | 0.01661 | -0.064 | 89.484
12 | 1.508 | 0.01759 | -0.065 | 85.739
12.5 | 1.525 | 0.01845 | -0.067 | 82.664
13 | 1.537 | 0.01986 | -0.067 | 77.374
13.5 | 1.541 | 0.02111 | -0.068 | 73.023
14 | 1.54 | 0.02251 | -0.069 | 68.427
14.5 | 1.533 | 0.02395 | -0.07 | 63.993
15 | 1.518 | 0.02581 | -0.071 | 58.797
15.5 | 1.497 | 0.02749 | -0.072 | 54.461
16 | 1.469 | 0.02961 | -0.073 | 49.602
16.5 | 1.435 | 0.03193 | -0.074 | 44.931
17 | 1.394 | 0.0344 | -0.074 | 40.527
17.5 | 1.347 | 0.03723 | -0.075 | 36.189
18 | 1.295 | 0.04025 | -0.076 | 32.173
18.5 | 1.237 | 0.04401 | -0.077 | 28.112

## 142. Re 18M Mach 0.25 (2)
BIGFOIL.COM POLAR EXPORT
GA 40A219
GA 40A219 |  |  |  | Cl Max: | 1.7016 | at alpha= | 20 | deg
XFOIL ncrit=9 |  |  |  | L/D Max: | 117.9 | at alpha= | 3.5 | deg
Re: | 18000000 |  |  | Cd Min: | 0.06227 | at alpha= | 20 | deg
Mach: | 0.25 |  |  | Cl=0 at alpha= | -1.9321 | deg
|  |  |  | @ Cl=0.1, Cd= | 0.0043464
|  |  |  | @ Cl=0.4, Cd= | 0.0038429
|  |  |  | @ Cl=0.6, Cd= | 0.0051686
alpha (deg) | Cl | Cd | Cm | Cl/Cd
-20 | -1.3729 | 0.0445 | -0.1146 | -30.8517
-19.5 | -1.3651 | 0.03994 | -0.1147 | -34.1788
-19 | -1.3429 | 0.03669 | -0.1144 | -36.6013
-18.5 | -1.3235 | 0.03355 | -0.1134 | -39.4486
-18 | -1.3095 | 0.03022 | -0.1119 | -43.3322
-17.5 | -1.289 | 0.02756 | -0.11 | -46.7707
-17 | -1.2663 | 0.02519 | -0.1079 | -50.2699
-16.5 | -1.244 | 0.02298 | -0.1053 | -54.134
-16 | -1.2173 | 0.02116 | -0.1027 | -57.5284
-15.5 | -1.1952 | 0.01926 | -0.0994 | -62.0561
-15 | -1.1664 | 0.01779 | -0.0963 | -65.5649
-14.5 | -1.1401 | 0.01632 | -0.0928 | -69.8591
-14 | -1.1093 | 0.01511 | -0.0894 | -73.415
-13.5 | -1.0792 | 0.01398 | -0.0858 | -77.196
-13 | -1.0462 | 0.01301 | -0.0823 | -80.4151
-12.5 | -1.0132 | 0.01216 | -0.0786 | -83.3224
-12 | -0.9797 | 0.01138 | -0.0747 | -86.0896
-11.5 | -0.9469 | 0.01066 | -0.0706 | -88.8274
-11 | -0.9151 | 0.01002 | -0.066 | -91.3273
-10.5 | -0.8807 | 0.00949 | -0.0617 | -92.803
-10 | -0.8444 | 0.00905 | -0.0575 | -93.3039
-9.5 | -0.8084 | 0.00868 | -0.053 | -93.1336
-9 | -0.7739 | 0.00841 | -0.0481 | -92.0214
-8.5 | -0.727 | 0.00807 | -0.0458 | -90.0867
-8 | -0.6767 | 0.00779 | -0.0441 | -86.8678
-7.5 | -0.6246 | 0.00756 | -0.0428 | -82.619
-7 | -0.5722 | 0.0073 | -0.0416 | -78.3836
-6.5 | -0.5182 | 0.00706 | -0.0408 | -73.3994
-6 | -0.4625 | 0.00684 | -0.0404 | -67.617
-5.5 | -0.4065 | 0.00665 | -0.04 | -61.1278
-5 | -0.3505 | 0.00646 | -0.0397 | -54.257
-4.5 | -0.2935 | 0.0063 | -0.0396 | -46.5873
-4 | -0.2358 | 0.00613 | -0.0397 | -38.4666
-3.5 | -0.1776 | 0.00596 | -0.0399 | -29.7987
-3 | -0.1196 | 0.0058 | -0.0401 | -20.6207
-2.5 | -0.0622 | 0.00562 | -0.0403 | -11.0676
-2 | -0.0071 | 0.00534 | -0.04 | -1.3296
-1.5 | 0.0452 | 0.0049 | -0.0392 | 9.2245
-1 | 0.0969 | 0.00438 | -0.0384 | 22.1233
-0.5 | 0.1467 | 0.00384 | -0.0372 | 38.2031
0 | 0.2024 | 0.00361 | -0.0371 | 56.0665
0.5 | 0.2625 | 0.00356 | -0.0379 | 73.736
1 | 0.3225 | 0.00357 | -0.0386 | 90.3361
1.5 | 0.3791 | 0.00372 | -0.0386 | 101.9086
2 | 0.4318 | 0.00403 | -0.038 | 107.1464
3.5 | 0.5895 | 0.005 | -0.0358 | 117.9
4 | 0.6306 | 0.00566 | -0.0329 | 111.4134
4.5 | 0.6725 | 0.00618 | -0.0302 | 108.8188
5 | 0.7138 | 0.00666 | -0.0272 | 107.1772
5.5 | 0.7583 | 0.00699 | -0.0249 | 108.4835
6 | 0.7902 | 0.00726 | -0.0198 | 108.843
6.5 | 0.8197 | 0.00768 | -0.0145 | 106.7318
7 | 0.8507 | 0.00811 | -0.0096 | 104.8952
8 | 0.9026 | 0.00944 | 0.001 | 95.6144
8.5 | 0.9264 | 0.01037 | 0.006 | 89.3346
9 | 0.9558 | 0.01127 | 0.0099 | 84.8092
9.5 | 0.985 | 0.01228 | 0.0136 | 80.2117
10 | 1.016 | 0.01331 | 0.0169 | 76.3336
10.5 | 1.0486 | 0.01435 | 0.0197 | 73.0732
11 | 1.0785 | 0.01556 | 0.0228 | 69.3123
11.5 | 1.1092 | 0.0168 | 0.0255 | 66.0238
12 | 1.1391 | 0.01814 | 0.0282 | 62.7949
12.5 | 1.1702 | 0.01954 | 0.0306 | 59.8874
13 | 1.2038 | 0.02089 | 0.0325 | 57.6257
13.5 | 1.2348 | 0.02252 | 0.0344 | 54.8313
14 | 1.2653 | 0.02434 | 0.0359 | 51.9844
14.5 | 1.3045 | 0.026 | 0.0362 | 50.1731
15 | 1.4435 | 0.02896 | 0.0149 | 49.8446
16 | 1.5308 | 0.03384 | 0.0112 | 45.2364
16.5 | 1.5351 | 0.03636 | 0.0166 | 42.2195
17 | 1.5927 | 0.03945 | 0.0114 | 40.3726
17.5 | 1.6299 | 0.04307 | 0.0089 | 37.843
18 | 1.6463 | 0.04655 | 0.0104 | 35.3663
18.5 | 1.6637 | 0.05006 | 0.0116 | 33.2341
19 | 1.6837 | 0.05335 | 0.0126 | 31.5595
19.5 | 1.6942 | 0.05762 | 0.0136 | 29.403
20 | 1.7016 | 0.06227 | 0.0144 | 27.3262

## 143. Re 18M Mach 0.50 (1)
BIGFOIL.COM POLAR EXPORT
GA 40A219
GA 40A219 |  |  |  | Cl Max: | 1.358 | at alpha= | 9 | deg
JavaFoil+Calcfoil stall+Eppler ext transition |  |  |  | L/D Max: | 103.607 | at alpha= | 4.5 | deg
Re: | 18000000 |  |  | Cd Min: | 0.00479 | at alpha= | 0.5 | deg
Mach: | 0.5 |  |  | Cl=0 at alpha= | -1.6806 | deg
|  |  |  | @ Cl=0.1, Cd= | 0.0055258
|  |  |  | @ Cl=0.4, Cd= | 0.0054463
|  |  |  | @ Cl=0.6, Cd= | 0.0064448
alpha (deg) | Cl | Cd | Cm | Cl/Cd
-20 | -1.053 | 0.1879 | 0.009 | -5.606
-19.5 | -1.024 | 0.1814 | 0.008 | -5.643
-19 | -0.996 | 0.17578 | 0.007 | -5.666
-18.5 | -0.973 | 0.15138 | 0.007 | -6.431
-18 | -0.95 | 0.13655 | 0.006 | -6.957
-17.5 | -0.921 | 0.13069 | 0.006 | -7.044
-17 | -0.889 | 0.12797 | 0.005 | -6.95
-16.5 | -0.857 | 0.12569 | 0.004 | -6.821
-16 | -0.828 | 0.12258 | 0.003 | -6.752
-15.5 | -0.806 | 0.10153 | 0.002 | -7.943
-15 | -0.772 | 0.10149 | 0.001 | -7.611
-14.5 | -0.741 | 0.09917 | 0.001 | -7.475
-14 | -0.712 | 0.10249 | 0 | -6.946
-13.5 | -0.688 | 0.09004 | -0.001 | -7.636
-13 | -0.661 | 0.0827 | -0.002 | -7.991
-12.5 | -0.673 | 0.04942 | -0.004 | -13.622
-12 | -0.691 | 0.02439 | -0.005 | -28.337
-11.5 | -0.671 | 0.01896 | -0.007 | -35.388
-11 | -0.644 | 0.01596 | -0.008 | -40.367
-10.5 | -0.613 | 0.01447 | -0.01 | -42.373
-10 | -0.573 | 0.0156 | -0.011 | -36.74
-9.5 | -0.546 | 0.01319 | -0.013 | -41.403
-9 | -0.514 | 0.0119 | -0.014 | -43.195
-8.5 | -0.477 | 0.01246 | -0.015 | -38.286
-8 | -0.64 | 0.01112 | -0.017 | -57.571
-7.5 | -0.697 | 0.00999 | -0.019 | -69.717
-7 | -0.68 | 0.00903 | -0.02 | -75.378
-6.5 | -0.641 | 0.00912 | -0.021 | -70.291
-6 | -0.59 | 0.0087 | -0.023 | -67.826
-5.5 | -0.531 | 0.00837 | -0.024 | -63.397
-5 | -0.466 | 0.00811 | -0.026 | -57.512
-4.5 | -0.399 | 0.00779 | -0.027 | -51.223
-4 | -0.33 | 0.00728 | -0.029 | -45.408
-3.5 | -0.26 | 0.00702 | -0.03 | -37.116
-3 | -0.189 | 0.00698 | -0.032 | -27.135
-2.5 | -0.118 | 0.00642 | -0.033 | -18.363
-2 | -0.046 | 0.00554 | -0.035 | -8.31
-1.5 | 0.026 | 0.00555 | -0.036 | 4.728
-1 | 0.099 | 0.00553 | -0.038 | 17.829
-0.5 | 0.171 | 0.00523 | -0.039 | 32.723
0 | 0.246 | 0.00506 | -0.041 | 48.566
0.5 | 0.319 | 0.00479 | -0.042 | 66.545
1 | 0.392 | 0.00542 | -0.044 | 72.21
1.5 | 0.465 | 0.00566 | -0.045 | 82.021
2 | 0.537 | 0.00616 | -0.047 | 87.304
2.5 | 0.61 | 0.00649 | -0.048 | 94.098
3 | 0.683 | 0.00682 | -0.05 | 100.138
3.5 | 0.756 | 0.00736 | -0.051 | 102.754
4 | 0.824 | 0.0082 | -0.053 | 100.404
4.5 | 0.895 | 0.00864 | -0.054 | 103.607
5 | 0.965 | 0.00966 | -0.056 | 99.912
5.5 | 1.012 | 0.0104 | -0.056 | 97.311
6 | 1.076 | 0.01101 | -0.057 | 97.716
6.5 | 1.135 | 0.01221 | -0.059 | 92.965
7 | 1.192 | 0.01286 | -0.06 | 92.726
7.5 | 1.245 | 0.0138 | -0.061 | 90.243
8 | 1.292 | 0.01475 | -0.062 | 87.621
8.5 | 1.332 | 0.01559 | -0.064 | 85.472
9 | 1.358 | 0.01697 | -0.065 | 80.013
9.5 | 1.358 | 0.019 | -0.066 | 71.451
10 | 1.318 | 0.02083 | -0.067 | 63.297
10.5 | 1.148 | 0.02303 | -0.068 | 49.842
11 | 0.865 | 0.02636 | -0.069 | 32.819
11.5 | 0.898 | 0.02727 | -0.07 | 32.912
12 | 0.929 | 0.02872 | -0.071 | 32.342
12.5 | 0.957 | 0.03234 | -0.072 | 29.589
13 | 0.984 | 0.03651 | -0.073 | 26.95
13.5 | 1.004 | 0.04365 | -0.073 | 23.006
14 | 0.929 | 0.09269 | -0.055 | 10.019

## 144. Re 18M Mach 0.50 (2)
BIGFOIL.COM POLAR EXPORT
GA 40A219
GA 40A219 |  |  |  | Cl Max: | 1.3447 | at alpha= | 14 | deg
XFOIL ncrit=9 |  |  |  | L/D Max: | 134.31 | at alpha= | 2.5 | deg
Re: | 18000000 |  |  | Cd Min: | 0.04251 | at alpha= | 14 | deg
Mach: | 0.5 |  |  | Cl=0 at alpha= | -99 | deg
|  |  |  | @ Cl=0.1, Cd= | 0.00367
|  |  |  | @ Cl=0.4, Cd= | 0.00363
|  |  |  | @ Cl=0.6, Cd= | 0.0044883
alpha (deg) | Cl | Cd | Cm | Cl/Cd
0 | 0.2339 | 0.00367 | -0.0421 | 63.733
0.5 | 0.3035 | 0.00359 | -0.0429 | 84.5404
1 | 0.3726 | 0.00363 | -0.0437 | 102.6446
1.5 | 0.4423 | 0.00363 | -0.0445 | 121.8457
2 | 0.5069 | 0.00383 | -0.0444 | 132.3499
2.5 | 0.5641 | 0.0042 | -0.0427 | 134.3095
3 | 0.6189 | 0.00464 | -0.0406 | 133.3836
4 | 0.7088 | 0.0057 | -0.0323 | 124.3509
4.5 | 0.708 | 0.00652 | -0.0193 | 108.589
5 | 0.7299 | 0.00717 | -0.0109 | 101.7992
5.5 | 0.7374 | 0.00829 | -0.0008 | 88.9505
6 | 0.7547 | 0.00962 | 0.0068 | 78.4511
6.5 | 0.7829 | 0.01088 | 0.0123 | 71.9577
7 | 0.8162 | 0.01216 | 0.0168 | 67.1217
7.5 | 0.8415 | 0.01379 | 0.0222 | 61.0225
8 | 0.865 | 0.01559 | 0.0274 | 55.4843
8.5 | 0.8887 | 0.01751 | 0.0324 | 50.7539
9 | 0.9221 | 0.0192 | 0.0361 | 48.026
9.5 | 0.9567 | 0.021 | 0.0396 | 45.5571
10 | 0.9946 | 0.02278 | 0.0425 | 43.6611
10.5 | 1.0337 | 0.02463 | 0.0453 | 41.9691
11 | 1.0741 | 0.02654 | 0.0479 | 40.471
11.5 | 1.1134 | 0.02874 | 0.0502 | 38.7404
12 | 1.1521 | 0.03107 | 0.0525 | 37.0808
12.5 | 1.1983 | 0.03333 | 0.054 | 35.9526
13 | 1.2414 | 0.03606 | 0.0553 | 34.426
13.5 | 1.2856 | 0.03903 | 0.0561 | 32.9388
14 | 1.3447 | 0.04251 | 0.0542 | 31.6326

## 145. Re 20M Mach 0.00 (1)
BIGFOIL.COM POLAR EXPORT
GA 40A219
GA 40A219 |  |  |  | Cl Max: | 1.637 | at alpha= | 16 | deg
JavaFoil+Calcfoil stall+Eppler ext transition |  |  |  | L/D Max: | 121.297 | at alpha= | 8 | deg
Re: | 20000000 |  |  | Cd Min: | 0.00506 | at alpha= | 1 | deg
Mach: | 0 |  |  | Cl=0 at alpha= | -1.6825 | deg
|  |  |  | @ Cl=0.1, Cd= | 0.0052016
|  |  |  | @ Cl=0.4, Cd= | 0.0053892
|  |  |  | @ Cl=0.6, Cd= | 0.0062511
alpha (deg) | Cl | Cd | Cm | Cl/Cd
-19.5 | -0.9 | 0.06603 | 0.01 | -13.635
-19 | -0.937 | 0.04981 | 0.009 | -18.82
-18.5 | -0.978 | 0.03496 | 0.009 | -27.967
-18 | -0.99 | 0.03522 | 0.008 | -28.103
-17.5 | -1.019 | 0.02769 | 0.007 | -36.792
-17 | -1.036 | 0.02496 | 0.006 | -41.493
-16.5 | -1.05 | 0.02265 | 0.005 | -46.36
-16 | -1.06 | 0.02112 | 0.004 | -50.188
-15.5 | -1.071 | 0.01879 | 0.003 | -56.976
-15 | -1.074 | 0.01785 | 0.002 | -60.196
-14.5 | -1.078 | 0.01621 | 0.001 | -66.472
-14 | -1.076 | 0.01504 | 0 | -71.57
-13.5 | -1.071 | 0.01403 | -0.001 | -76.351
-13 | -1.062 | 0.01312 | -0.003 | -80.891
-12.5 | -1.048 | 0.01237 | -0.004 | -84.74
-12 | -1.032 | 0.01157 | -0.005 | -89.22
-11.5 | -1.014 | 0.01083 | -0.006 | -93.557
-11 | -0.986 | 0.01033 | -0.007 | -95.486
-10.5 | -0.954 | 0.00989 | -0.009 | -96.457
-10 | -0.919 | 0.00951 | -0.01 | -96.545
-9.5 | -0.879 | 0.00911 | -0.011 | -96.494
-9 | -0.837 | 0.00875 | -0.012 | -95.66
-8.5 | -0.791 | 0.00839 | -0.014 | -94.278
-8 | -0.743 | 0.00783 | -0.015 | -94.886
-7.5 | -0.692 | 0.00803 | -0.016 | -86.243
-7 | -0.639 | 0.00777 | -0.017 | -82.257
-6.5 | -0.584 | 0.00752 | -0.019 | -77.693
-6 | -0.527 | 0.00736 | -0.02 | -71.671
-5.5 | -0.469 | 0.00694 | -0.021 | -67.579
-5 | -0.41 | 0.00655 | -0.022 | -62.578
-4.5 | -0.349 | 0.00641 | -0.024 | -54.461
-4 | -0.288 | 0.0065 | -0.025 | -44.335
-3.5 | -0.227 | 0.00624 | -0.026 | -36.306
-3 | -0.165 | 0.00621 | -0.028 | -26.497
-2.5 | -0.102 | 0.00597 | -0.029 | -17.138
-2 | -0.04 | 0.00523 | -0.03 | -7.638
-1.5 | 0.023 | 0.00515 | -0.032 | 4.418
-1 | 0.086 | 0.00524 | -0.033 | 16.329
-0.5 | 0.148 | 0.00507 | -0.034 | 29.228
0 | 0.213 | 0.00532 | -0.035 | 39.978
0.5 | 0.276 | 0.00522 | -0.037 | 52.814
1 | 0.339 | 0.00506 | -0.038 | 66.981
1.5 | 0.402 | 0.0054 | -0.039 | 74.496
2 | 0.465 | 0.00568 | -0.041 | 81.9
2.5 | 0.529 | 0.00588 | -0.042 | 89.917
3 | 0.592 | 0.00618 | -0.043 | 95.815
3.5 | 0.655 | 0.00674 | -0.045 | 97.098
4 | 0.715 | 0.00697 | -0.046 | 102.57
4.5 | 0.777 | 0.00725 | -0.047 | 107.216
5 | 0.839 | 0.00779 | -0.048 | 107.742
5.5 | 0.9 | 0.00778 | -0.05 | 115.663
6 | 0.96 | 0.00807 | -0.051 | 118.99
6.5 | 1.019 | 0.00883 | -0.052 | 115.47
7 | 1.078 | 0.00893 | -0.053 | 120.676
7.5 | 1.135 | 0.00947 | -0.055 | 119.888
8 | 1.191 | 0.00982 | -0.056 | 121.297
8.5 | 1.246 | 0.01062 | -0.057 | 117.39
9 | 1.299 | 0.01105 | -0.058 | 117.496
9.5 | 1.349 | 0.01147 | -0.06 | 117.567
10 | 1.379 | 0.01203 | -0.06 | 114.599
10.5 | 1.41 | 0.01289 | -0.061 | 109.43
11 | 1.449 | 0.01348 | -0.062 | 107.445
11.5 | 1.483 | 0.01461 | -0.063 | 101.488
12 | 1.515 | 0.01541 | -0.064 | 98.298
12.5 | 1.543 | 0.01625 | -0.065 | 94.982
13 | 1.568 | 0.01713 | -0.066 | 91.553
13.5 | 1.589 | 0.01806 | -0.067 | 87.984
14 | 1.606 | 0.01911 | -0.068 | 84.056
14.5 | 1.619 | 0.02034 | -0.069 | 79.591
15 | 1.628 | 0.0215 | -0.07 | 75.743
15.5 | 1.634 | 0.02293 | -0.07 | 71.286
16 | 1.637 | 0.02429 | -0.071 | 67.392
16.5 | 1.636 | 0.02575 | -0.072 | 63.519
17 | 1.631 | 0.02733 | -0.073 | 59.671
17.5 | 1.623 | 0.02877 | -0.074 | 56.411
18 | 1.611 | 0.03079 | -0.075 | 52.327
18.5 | 1.598 | 0.03257 | -0.076 | 49.056
19 | 1.581 | 0.03466 | -0.076 | 45.615
19.5 | 1.561 | 0.03711 | -0.077 | 42.078
20 | 1.54 | 0.03966 | -0.078 | 38.828

## 146. Re 20M Mach 0.00 (2)
BIGFOIL.COM POLAR EXPORT
GA 40A219
GA 40A219 |  |  |  | Cl Max: | 1.7309 | at alpha= | 20 | deg
XFOIL ncrit=9 |  |  |  | L/D Max: | 114.346 | at alpha= | 7 | deg
Re: | 20000000 |  |  | Cd Min: | 0.04728 | at alpha= | 20 | deg
Mach: | 0 |  |  | Cl=0 at alpha= | -1.9092 | deg
|  |  |  | @ Cl=0.1, Cd= | 0.0043934
|  |  |  | @ Cl=0.4, Cd= | 0.0041789
|  |  |  | @ Cl=0.6, Cd= | 0.0056144
alpha (deg) | Cl | Cd | Cm | Cl/Cd
-18.5 | -1.3529 | 0.02329 | -0.0927 | -58.0893
-18 | -1.3274 | 0.02175 | -0.0911 | -61.0299
-17.5 | -1.3094 | 0.01988 | -0.0886 | -65.8652
-17 | -1.2894 | 0.01827 | -0.086 | -70.5747
-16.5 | -1.2627 | 0.01702 | -0.0837 | -74.1892
-16 | -1.2326 | 0.01603 | -0.0815 | -76.8933
-15.5 | -1.208 | 0.01481 | -0.0786 | -81.5665
-15 | -1.1789 | 0.01389 | -0.0759 | -84.874
-14.5 | -1.1486 | 0.01304 | -0.0731 | -88.0828
-14 | -1.1176 | 0.01229 | -0.0702 | -90.9357
-13.5 | -1.0859 | 0.01163 | -0.0672 | -93.3706
-13 | -1.0551 | 0.01098 | -0.0639 | -96.0929
-12.5 | -1.0248 | 0.01041 | -0.0602 | -98.4438
-12 | -0.9948 | 0.00985 | -0.0563 | -100.9949
-11.5 | -0.962 | 0.00941 | -0.0526 | -102.2317
-11 | -0.9286 | 0.00905 | -0.0487 | -102.6077
-10.5 | -0.8966 | 0.00877 | -0.0444 | -102.2349
-10 | -0.8545 | 0.0085 | -0.0421 | -100.5294
-9.5 | -0.81 | 0.00819 | -0.0404 | -98.9011
-9 | -0.7628 | 0.00791 | -0.0391 | -96.4349
-8.5 | -0.7131 | 0.00766 | -0.0382 | -93.094
-8 | -0.6622 | 0.00743 | -0.0377 | -89.1252
-7.5 | -0.6111 | 0.00721 | -0.0371 | -84.7573
-7 | -0.5591 | 0.00699 | -0.0367 | -79.9857
-6.5 | -0.5058 | 0.00678 | -0.0365 | -74.6018
-6 | -0.4515 | 0.0066 | -0.0365 | -68.4091
-5.5 | -0.3972 | 0.00642 | -0.0365 | -61.8692
-5 | -0.3427 | 0.00625 | -0.0366 | -54.832
-4.5 | -0.2873 | 0.00611 | -0.0368 | -47.0213
-4 | -0.2315 | 0.00594 | -0.0371 | -38.9731
-3.5 | -0.1752 | 0.00579 | -0.0375 | -30.2591
-3 | -0.119 | 0.00564 | -0.0379 | -21.0993
-2.5 | -0.0634 | 0.00547 | -0.0382 | -11.5905
-2 | -0.0095 | 0.00523 | -0.0381 | -1.8164
-1.5 | 0.0428 | 0.00485 | -0.0378 | 8.8247
-1 | 0.0944 | 0.00445 | -0.0373 | 21.2135
-0.5 | 0.1429 | 0.00396 | -0.0363 | 36.0859
0 | 0.195 | 0.00359 | -0.036 | 54.3175
0.5 | 0.2517 | 0.00356 | -0.0365 | 70.7022
1 | 0.3082 | 0.00359 | -0.037 | 85.8496
1.5 | 0.3598 | 0.00389 | -0.0365 | 92.4936
2 | 0.4099 | 0.00425 | -0.0358 | 96.4471
2.5 | 0.4629 | 0.00445 | -0.0356 | 104.0225
3.5 | 0.5647 | 0.00507 | -0.0345 | 111.3807
4 | 0.6062 | 0.00571 | -0.0322 | 106.1646
4.5 | 0.6524 | 0.00609 | -0.0308 | 107.1264
5 | 0.6987 | 0.00644 | -0.0294 | 108.4938
5.5 | 0.7453 | 0.00676 | -0.028 | 110.2515
6 | 0.7912 | 0.00702 | -0.0265 | 112.7066
6.5 | 0.8346 | 0.00731 | -0.0246 | 114.1724
7 | 0.8656 | 0.00757 | -0.02 | 114.3461
7.5 | 0.8917 | 0.008 | -0.0146 | 111.4625
8 | 0.9172 | 0.00852 | -0.0093 | 107.6526
8.5 | 0.9441 | 0.00906 | -0.0047 | 104.2053
9 | 0.9742 | 0.00963 | -0.0009 | 101.163
9.5 | 1.0021 | 0.01033 | 0.003 | 97.0087
10 | 1.0315 | 0.01109 | 0.0065 | 93.0117
10.5 | 1.0626 | 0.01185 | 0.0094 | 89.6709
11 | 1.092 | 0.01278 | 0.0124 | 85.446
11.5 | 1.1218 | 0.01372 | 0.0151 | 81.7638
12 | 1.1512 | 0.01475 | 0.0177 | 78.0475
12.5 | 1.1793 | 0.0159 | 0.0203 | 74.1698
13 | 1.2094 | 0.01699 | 0.0225 | 71.183
13.5 | 1.2402 | 0.01812 | 0.0244 | 68.4437
14 | 1.2662 | 0.01957 | 0.0266 | 64.7011
14.5 | 1.2953 | 0.02096 | 0.0282 | 61.7987
15 | 1.3271 | 0.02234 | 0.0292 | 59.4047
16 | 1.5214 | 0.02635 | 0.0023 | 57.7381
16.5 | 1.5871 | 0.02838 | -0.0048 | 55.9232
17 | 1.578 | 0.03019 | 0.0038 | 52.269
17.5 | 1.6263 | 0.033 | -0.001 | 49.2818
18 | 1.6606 | 0.03569 | -0.0028 | 46.5284
18.5 | 1.6817 | 0.03819 | -0.0018 | 44.0351
19 | 1.6998 | 0.04107 | -0.0008 | 41.3879
19.5 | 1.714 | 0.04426 | 0.0002 | 38.7257
20 | 1.7309 | 0.04728 | 0.0009 | 36.6096

## 147. Re 20M Mach 0.10 (1)
BIGFOIL.COM POLAR EXPORT
GA 40A219
GA 40A219 |  |  |  | Cl Max: | 1.62 | at alpha= | 15.5 | deg
JavaFoil+Calcfoil stall+Eppler ext transition |  |  |  | L/D Max: | 122.959 | at alpha= | 8 | deg
Re: | 20000000 |  |  | Cd Min: | 0.00505 | at alpha= | 1 | deg
Mach: | 0.1 |  |  | Cl=0 at alpha= | -1.6825 | deg
|  |  |  | @ Cl=0.1, Cd= | 0.0051922
|  |  |  | @ Cl=0.4, Cd= | 0.0054152
|  |  |  | @ Cl=0.6, Cd= | 0.0062329
alpha (deg) | Cl | Cd | Cm | Cl/Cd
-19 | -0.846 | 0.07913 | 0.009 | -10.694
-18.5 | -0.921 | 0.03838 | 0.009 | -24.007
-18 | -0.944 | 0.03559 | 0.008 | -26.509
-17.5 | -0.971 | 0.03004 | 0.007 | -32.32
-17 | -0.993 | 0.02665 | 0.006 | -37.257
-16.5 | -1.012 | 0.02392 | 0.005 | -42.302
-16 | -1.025 | 0.02268 | 0.004 | -45.17
-15.5 | -1.04 | 0.0198 | 0.003 | -52.533
-15 | -1.049 | 0.01839 | 0.002 | -57.043
-14.5 | -1.055 | 0.01677 | 0.001 | -62.943
-14 | -1.057 | 0.01556 | 0 | -67.944
-13.5 | -1.055 | 0.01446 | -0.001 | -73.009
-13 | -1.049 | 0.01349 | -0.003 | -77.743
-12.5 | -1.038 | 0.01255 | -0.004 | -82.72
-12 | -1.024 | 0.0118 | -0.005 | -86.767
-11.5 | -1.007 | 0.01105 | -0.006 | -91.19
-11 | -0.984 | 0.01045 | -0.007 | -94.107
-10.5 | -0.953 | 0.01003 | -0.009 | -95.031
-10 | -0.918 | 0.00957 | -0.01 | -96
-9.5 | -0.88 | 0.00915 | -0.011 | -96.149
-9 | -0.838 | 0.00878 | -0.012 | -95.503
-8.5 | -0.793 | 0.00842 | -0.014 | -94.213
-8 | -0.745 | 0.00791 | -0.015 | -94.19
-7.5 | -0.695 | 0.00803 | -0.016 | -86.482
-7 | -0.642 | 0.00785 | -0.017 | -81.695
-6.5 | -0.587 | 0.00759 | -0.019 | -77.273
-6 | -0.53 | 0.00735 | -0.02 | -72.13
-5.5 | -0.471 | 0.00675 | -0.021 | -69.802
-5 | -0.412 | 0.00661 | -0.023 | -62.223
-4.5 | -0.351 | 0.00662 | -0.024 | -52.996
-4 | -0.29 | 0.00653 | -0.025 | -44.307
-3.5 | -0.228 | 0.00627 | -0.026 | -36.306
-3 | -0.165 | 0.00619 | -0.028 | -26.725
-2.5 | -0.103 | 0.00594 | -0.029 | -17.328
-2 | -0.04 | 0.00539 | -0.03 | -7.441
-1.5 | 0.023 | 0.00508 | -0.032 | 4.5
-1 | 0.086 | 0.00521 | -0.033 | 16.488
-0.5 | 0.149 | 0.00513 | -0.034 | 29.061
0 | 0.214 | 0.00512 | -0.036 | 41.767
0.5 | 0.277 | 0.0052 | -0.037 | 53.316
1 | 0.341 | 0.00505 | -0.038 | 67.474
1.5 | 0.404 | 0.00544 | -0.04 | 74.271
2 | 0.468 | 0.00567 | -0.041 | 82.445
2.5 | 0.531 | 0.00589 | -0.042 | 90.276
3 | 0.595 | 0.00619 | -0.043 | 96.074
3.5 | 0.658 | 0.00673 | -0.045 | 97.766
4 | 0.719 | 0.00706 | -0.046 | 101.811
4.5 | 0.781 | 0.0073 | -0.047 | 106.965
5 | 0.843 | 0.00792 | -0.049 | 106.487
5.5 | 0.904 | 0.00781 | -0.05 | 115.808
6 | 0.965 | 0.00811 | -0.051 | 118.975
6.5 | 1.024 | 0.00888 | -0.052 | 115.397
7 | 1.083 | 0.00901 | -0.054 | 120.254
7.5 | 1.14 | 0.00952 | -0.055 | 119.802
8 | 1.197 | 0.00973 | -0.056 | 122.959
8.5 | 1.252 | 0.01069 | -0.058 | 117.101
9 | 1.304 | 0.01117 | -0.059 | 116.767
9.5 | 1.354 | 0.01159 | -0.06 | 116.818
10 | 1.373 | 0.01246 | -0.06 | 110.187
10.5 | 1.413 | 0.01308 | -0.061 | 108.094
11 | 1.451 | 0.01369 | -0.062 | 106.012
11.5 | 1.485 | 0.01486 | -0.063 | 99.894
12 | 1.515 | 0.01565 | -0.064 | 96.847
12.5 | 1.543 | 0.01651 | -0.065 | 93.413
13 | 1.566 | 0.01743 | -0.066 | 89.833
13.5 | 1.585 | 0.01845 | -0.067 | 85.886
14 | 1.6 | 0.0195 | -0.068 | 82.048
14.5 | 1.61 | 0.02084 | -0.069 | 77.271
15 | 1.617 | 0.02201 | -0.07 | 73.47
15.5 | 1.62 | 0.02346 | -0.071 | 69.082
16 | 1.62 | 0.02489 | -0.072 | 65.069
16.5 | 1.615 | 0.02643 | -0.072 | 61.106
17 | 1.606 | 0.0281 | -0.073 | 57.171
17.5 | 1.594 | 0.02964 | -0.074 | 53.789
18 | 1.579 | 0.03156 | -0.075 | 50.033
18.5 | 1.561 | 0.03367 | -0.076 | 46.358
19 | 1.539 | 0.03609 | -0.077 | 42.65
19.5 | 1.515 | 0.03857 | -0.077 | 39.283
20 | 1.489 | 0.04129 | -0.078 | 36.052

## 148. Re 20M Mach 0.10 (2)
BIGFOIL.COM POLAR EXPORT
GA 40A219
GA 40A219 |  |  |  | Cl Max: | 1.7287 | at alpha= | 20 | deg
XFOIL ncrit=9 |  |  |  | L/D Max: | 113.741 | at alpha= | 6.5 | deg
Re: | 20000000 |  |  | Cd Min: | 0.04936 | at alpha= | 20 | deg
Mach: | 0.1 |  |  | Cl=0 at alpha= | -1.9133 | deg
|  |  |  | @ Cl=0.1, Cd= | 0.0043906
|  |  |  | @ Cl=0.4, Cd= | 0.0041693
|  |  |  | @ Cl=0.6, Cd= | 0.0056042
alpha (deg) | Cl | Cd | Cm | Cl/Cd
-20 | -1.4168 | 0.031 | -0.0996 | -45.7032
-19.5 | -1.3966 | 0.02858 | -0.0987 | -48.8663
-19 | -1.3729 | 0.02655 | -0.0976 | -51.71
-18.5 | -1.3501 | 0.02456 | -0.0962 | -54.9715
-17.5 | -1.3066 | 0.02088 | -0.0922 | -62.5766
-17 | -1.2859 | 0.01919 | -0.0896 | -67.0089
-16.5 | -1.2599 | 0.01782 | -0.0872 | -70.7015
-16 | -1.2306 | 0.0167 | -0.0849 | -73.6886
-15.5 | -1.2072 | 0.01536 | -0.0818 | -78.5938
-15 | -1.1779 | 0.01437 | -0.079 | -81.9694
-14.5 | -1.1485 | 0.01342 | -0.0761 | -85.5812
-14 | -1.1179 | 0.0126 | -0.0731 | -88.7222
-13.5 | -1.0865 | 0.01188 | -0.07 | -91.4562
-13 | -1.0545 | 0.01122 | -0.0667 | -93.984
-12.5 | -1.0234 | 0.01062 | -0.0631 | -96.3653
-12 | -0.9932 | 0.01002 | -0.0591 | -99.1218
-11.5 | -0.9612 | 0.00954 | -0.0552 | -100.7547
-11 | -0.9277 | 0.00914 | -0.0513 | -101.4989
-10.5 | -0.8936 | 0.0088 | -0.0473 | -101.5455
-10 | -0.857 | 0.00856 | -0.0437 | -100.1168
-9.5 | -0.8126 | 0.00826 | -0.0417 | -98.3777
-9 | -0.7658 | 0.00796 | -0.0402 | -96.206
-8.5 | -0.7162 | 0.0077 | -0.0392 | -93.013
-8 | -0.6652 | 0.00746 | -0.0385 | -89.1689
-7.5 | -0.6138 | 0.00724 | -0.0378 | -84.779
-7 | -0.5616 | 0.00702 | -0.0373 | -80
-6.5 | -0.5081 | 0.00681 | -0.0371 | -74.6109
-6 | -0.4536 | 0.00662 | -0.037 | -68.5196
-5.5 | -0.3989 | 0.00644 | -0.037 | -61.941
-5 | -0.3442 | 0.00627 | -0.037 | -54.8963
-4.5 | -0.2885 | 0.00612 | -0.0372 | -47.1405
-4 | -0.2323 | 0.00595 | -0.0375 | -39.042
-3.5 | -0.1757 | 0.0058 | -0.0379 | -30.2931
-3 | -0.1192 | 0.00565 | -0.0382 | -21.0973
-2 | -0.0091 | 0.00524 | -0.0384 | -1.7366
-1.5 | 0.0434 | 0.00486 | -0.038 | 8.93
-1 | 0.0951 | 0.00444 | -0.0375 | 21.4189
-0.5 | 0.1437 | 0.00395 | -0.0365 | 36.3797
0 | 0.1964 | 0.00359 | -0.0362 | 54.7075
0.5 | 0.2532 | 0.00355 | -0.0367 | 71.3239
1 | 0.3102 | 0.00359 | -0.0372 | 86.4067
2 | 0.4125 | 0.00425 | -0.036 | 97.0588
2.5 | 0.4657 | 0.00445 | -0.0358 | 104.6517
3 | 0.5188 | 0.0047 | -0.0356 | 110.383
4 | 0.6095 | 0.00571 | -0.0322 | 106.7426
4.5 | 0.6554 | 0.00611 | -0.0307 | 107.2668
5 | 0.7014 | 0.00647 | -0.0291 | 108.408
5.5 | 0.7478 | 0.00679 | -0.0276 | 110.1325
6 | 0.7934 | 0.00705 | -0.026 | 112.539
6.5 | 0.836 | 0.00735 | -0.0238 | 113.7415
7 | 0.8641 | 0.00762 | -0.0185 | 113.399
7.5 | 0.8903 | 0.00807 | -0.013 | 110.3222
8 | 0.9154 | 0.00862 | -0.0077 | 106.1949
8.5 | 0.9416 | 0.00921 | -0.003 | 102.2367
9 | 0.9726 | 0.00981 | 0.0007 | 99.1437
9.5 | 0.9997 | 0.01056 | 0.0048 | 94.6686
10 | 1.0304 | 0.01134 | 0.008 | 90.8642
10.5 | 1.062 | 0.01213 | 0.0109 | 87.5515
11 | 1.0915 | 0.01311 | 0.0139 | 83.2571
11.5 | 1.1215 | 0.01408 | 0.0166 | 79.652
12 | 1.1513 | 0.01514 | 0.0192 | 76.0436
12.5 | 1.1796 | 0.01632 | 0.0218 | 72.2794
13 | 1.2093 | 0.01749 | 0.0241 | 69.1424
13.5 | 1.2386 | 0.01878 | 0.0261 | 65.9531
14 | 1.2667 | 0.02018 | 0.0282 | 62.7701
14.5 | 1.2972 | 0.02158 | 0.0297 | 60.1112
15 | 1.3281 | 0.02318 | 0.0306 | 57.2951
15.5 | 1.4791 | 0.02539 | 0.0062 | 58.2552
16 | 1.5236 | 0.02733 | 0.0039 | 55.7483
16.5 | 1.5896 | 0.02956 | -0.0033 | 53.7754
17 | 1.5769 | 0.0316 | 0.0056 | 49.9019
17.5 | 1.6273 | 0.03428 | 0.001 | 47.4708
18 | 1.6617 | 0.03706 | -0.0008 | 44.8381
18.5 | 1.6778 | 0.04013 | 0.0004 | 41.8091
19 | 1.6967 | 0.04297 | 0.0014 | 39.4857
19.5 | 1.716 | 0.04582 | 0.0023 | 37.4509
20 | 1.7287 | 0.04936 | 0.0031 | 35.0223

## 149. Re 20M Mach 0.25 (1)
BIGFOIL.COM POLAR EXPORT
GA 40A219
GA 40A219 |  |  |  | Cl Max: | 1.543 | at alpha= | 13.5 | deg
JavaFoil+Calcfoil stall+Eppler ext transition |  |  |  | L/D Max: | 118.457 | at alpha= | 7 | deg
Re: | 20000000 |  |  | Cd Min: | 0.00505 | at alpha= | -0.5 | deg
Mach: | 0.25 |  |  | Cl=0 at alpha= | -1.6846 | deg
|  |  |  | @ Cl=0.1, Cd= | 0.0051234
|  |  |  | @ Cl=0.4, Cd= | 0.00539
|  |  |  | @ Cl=0.6, Cd= | 0.0062575
alpha (deg) | Cl | Cd | Cm | Cl/Cd
-17 | -0.573 | 0.08654 | 0.005 | -6.624
-16.5 | -0.614 | 0.09089 | 0.004 | -6.753
-16 | -0.679 | 0.06601 | 0.003 | -10.294
-15.5 | -0.762 | 0.03596 | 0.003 | -21.202
-15 | -0.825 | 0.0241 | 0.002 | -34.218
-14.5 | -0.865 | 0.02093 | 0.001 | -41.321
-14 | -0.895 | 0.01945 | 0 | -46.029
-13.5 | -0.922 | 0.01737 | -0.001 | -53.086
-13 | -0.942 | 0.01572 | -0.003 | -59.929
-12.5 | -0.955 | 0.01428 | -0.004 | -66.857
-12 | -0.959 | 0.01318 | -0.005 | -72.788
-11.5 | -0.957 | 0.0122 | -0.006 | -78.435
-11 | -0.948 | 0.01149 | -0.008 | -82.504
-10.5 | -0.934 | 0.01071 | -0.009 | -87.279
-10 | -0.91 | 0.01018 | -0.01 | -89.348
-9.5 | -0.879 | 0.00967 | -0.011 | -90.904
-9 | -0.842 | 0.00925 | -0.013 | -91.026
-8.5 | -0.801 | 0.00882 | -0.014 | -90.807
-8 | -0.756 | 0.0082 | -0.015 | -92.21
-7.5 | -0.707 | 0.0083 | -0.017 | -85.139
-7 | -0.655 | 0.00808 | -0.018 | -80.97
-6.5 | -0.6 | 0.00778 | -0.019 | -77.033
-6 | -0.542 | 0.0076 | -0.021 | -71.402
-5.5 | -0.483 | 0.00718 | -0.022 | -67.289
-5 | -0.422 | 0.00674 | -0.023 | -62.657
-4.5 | -0.36 | 0.00674 | -0.025 | -53.377
-4 | -0.297 | 0.00644 | -0.026 | -46.173
-3.5 | -0.234 | 0.00649 | -0.027 | -36.033
-3 | -0.17 | 0.00627 | -0.029 | -27.113
-2.5 | -0.106 | 0.00602 | -0.03 | -17.572
-2 | -0.041 | 0.00532 | -0.031 | -7.746
-1.5 | 0.024 | 0.00514 | -0.033 | 4.576
-1 | 0.088 | 0.00514 | -0.034 | 17.176
-0.5 | 0.153 | 0.00505 | -0.035 | 30.337
0 | 0.22 | 0.00541 | -0.037 | 40.616
0.5 | 0.285 | 0.00525 | -0.038 | 54.303
1 | 0.35 | 0.00509 | -0.039 | 68.763
1.5 | 0.415 | 0.00548 | -0.041 | 75.803
2 | 0.481 | 0.00576 | -0.042 | 83.417
2.5 | 0.546 | 0.006 | -0.043 | 90.979
3 | 0.611 | 0.00631 | -0.045 | 96.904
3.5 | 0.676 | 0.00663 | -0.046 | 102.003
4 | 0.738 | 0.00754 | -0.047 | 97.947
4.5 | 0.802 | 0.00754 | -0.049 | 106.408
5 | 0.866 | 0.0082 | -0.05 | 105.577
5.5 | 0.928 | 0.00839 | -0.051 | 110.619
6 | 0.99 | 0.00838 | -0.053 | 118.114
6.5 | 1.051 | 0.00919 | -0.054 | 114.404
7 | 1.111 | 0.00938 | -0.055 | 118.457
7.5 | 1.169 | 0.00993 | -0.057 | 117.684
8 | 1.225 | 0.01036 | -0.058 | 118.335
8.5 | 1.28 | 0.01124 | -0.059 | 113.94
9 | 1.305 | 0.01216 | -0.059 | 107.392
9.5 | 1.35 | 0.01272 | -0.06 | 106.151
10 | 1.391 | 0.0134 | -0.061 | 103.823
10.5 | 1.427 | 0.01455 | -0.062 | 98.046
11 | 1.46 | 0.01537 | -0.063 | 94.969
11.5 | 1.488 | 0.01626 | -0.065 | 91.48
12 | 1.51 | 0.0172 | -0.066 | 87.777
12.5 | 1.527 | 0.01824 | -0.067 | 83.724
13 | 1.538 | 0.01918 | -0.068 | 80.186
13.5 | 1.543 | 0.02063 | -0.069 | 74.783
14 | 1.542 | 0.02203 | -0.069 | 69.99
14.5 | 1.534 | 0.02325 | -0.07 | 65.982
15 | 1.519 | 0.02526 | -0.071 | 60.134
15.5 | 1.498 | 0.02688 | -0.072 | 55.739
16 | 1.47 | 0.02911 | -0.073 | 50.491
16.5 | 1.436 | 0.03124 | -0.074 | 45.969
17 | 1.396 | 0.03367 | -0.075 | 41.451
17.5 | 1.349 | 0.0364 | -0.075 | 37.057
18 | 1.296 | 0.03958 | -0.076 | 32.753
18.5 | 1.239 | 0.04296 | -0.077 | 28.835

## 150. Re 20M Mach 0.25 (2)
BIGFOIL.COM POLAR EXPORT
GA 40A219
GA 40A219 |  |  |  | Cl Max: | 1.7116 | at alpha= | 20 | deg
XFOIL ncrit=9 |  |  |  | L/D Max: | 115.088 | at alpha= | 3.5 | deg
Re: | 20000000 |  |  | Cd Min: | 0.06143 | at alpha= | 20 | deg
Mach: | 0.25 |  |  | Cl=0 at alpha= | -1.9377 | deg
|  |  |  | @ Cl=0.1, Cd= | 0.0044337
|  |  |  | @ Cl=0.4, Cd= | 0.0040007
|  |  |  | @ Cl=0.6, Cd= | 0.0053203
alpha (deg) | Cl | Cd | Cm | Cl/Cd
-20 | -1.392 | 0.0428 | -0.1151 | -32.5234
-19.5 | -1.3786 | 0.03871 | -0.1152 | -35.6135
-19 | -1.3574 | 0.03554 | -0.1144 | -38.1936
-18.5 | -1.3369 | 0.03249 | -0.1135 | -41.148
-18 | -1.323 | 0.02923 | -0.1117 | -45.2617
-17.5 | -1.2973 | 0.02693 | -0.11 | -48.173
-17 | -1.2786 | 0.02438 | -0.1075 | -52.4446
-16.5 | -1.253 | 0.02241 | -0.105 | -55.9125
-16 | -1.2255 | 0.02066 | -0.1023 | -59.3175
-15.5 | -1.2022 | 0.01885 | -0.099 | -63.7772
-15 | -1.1732 | 0.01742 | -0.0959 | -67.3479
-14.5 | -1.1464 | 0.01597 | -0.0923 | -71.7846
-14 | -1.1161 | 0.01479 | -0.0888 | -75.4632
-13.5 | -1.0874 | 0.01361 | -0.085 | -79.8971
-13 | -1.0548 | 0.01267 | -0.0813 | -83.2518
-12.5 | -1.0211 | 0.01186 | -0.0776 | -86.0961
-12 | -0.9873 | 0.0111 | -0.0737 | -88.9459
-11.5 | -0.9537 | 0.01045 | -0.0696 | -91.2632
-11 | -0.9216 | 0.00983 | -0.0651 | -93.7538
-10.5 | -0.8872 | 0.0093 | -0.0607 | -95.3978
-10 | -0.8519 | 0.00887 | -0.0562 | -96.0428
-9.5 | -0.8163 | 0.00853 | -0.0516 | -95.6975
-9 | -0.7779 | 0.00827 | -0.0474 | -94.0629
-8.5 | -0.7305 | 0.00793 | -0.0452 | -92.1185
-8 | -0.6801 | 0.00766 | -0.0435 | -88.7859
-7.5 | -0.6278 | 0.00743 | -0.0423 | -84.4953
-7 | -0.5743 | 0.00718 | -0.0413 | -79.9861
-6.5 | -0.5201 | 0.00693 | -0.0405 | -75.0505
-6 | -0.4644 | 0.00673 | -0.04 | -69.0045
-5.5 | -0.4082 | 0.00655 | -0.0397 | -62.3206
-5 | -0.352 | 0.00637 | -0.0395 | -55.259
-4.5 | -0.2946 | 0.00619 | -0.0394 | -47.5929
-4 | -0.2366 | 0.00602 | -0.0396 | -39.3023
-3.5 | -0.1784 | 0.00586 | -0.0398 | -30.4437
-3 | -0.1203 | 0.00571 | -0.04 | -21.0683
-2.5 | -0.0627 | 0.00556 | -0.0402 | -11.277
-2 | -0.0066 | 0.00531 | -0.0401 | -1.2429
-1 | 0.0994 | 0.00444 | -0.0389 | 22.3874
-0.5 | 0.1488 | 0.00392 | -0.0376 | 37.9592
0 | 0.2037 | 0.0036 | -0.0374 | 56.5833
0.5 | 0.2623 | 0.00354 | -0.0378 | 74.096
1 | 0.3223 | 0.00355 | -0.0385 | 90.7887
2.5 | 0.4809 | 0.00447 | -0.0366 | 107.5839
3 | 0.5363 | 0.0047 | -0.0364 | 114.1064
3.5 | 0.5858 | 0.00509 | -0.0351 | 115.0884
4 | 0.6265 | 0.00575 | -0.0322 | 108.9565
4.5 | 0.672 | 0.00617 | -0.0301 | 108.9141
5.5 | 0.7589 | 0.00695 | -0.025 | 109.1942
6 | 0.7942 | 0.00719 | -0.0206 | 110.459
6.5 | 0.825 | 0.00755 | -0.0154 | 109.2715
7 | 0.8557 | 0.008 | -0.0105 | 106.9625
7.5 | 0.8807 | 0.00858 | -0.0048 | 102.6457
8 | 0.9051 | 0.00935 | 0.0006 | 96.8021
8.5 | 0.9305 | 0.01019 | 0.0055 | 91.315
9 | 0.9621 | 0.01102 | 0.0091 | 87.3049
9.5 | 0.9906 | 0.01202 | 0.013 | 82.4126
10 | 1.0229 | 0.013 | 0.0161 | 78.6846
10.5 | 1.0541 | 0.01405 | 0.0192 | 75.0249
11 | 1.0852 | 0.01522 | 0.0221 | 71.3009
11.5 | 1.1152 | 0.01645 | 0.025 | 67.7933
12 | 1.1459 | 0.01774 | 0.0277 | 64.5941
12.5 | 1.179 | 0.01901 | 0.0299 | 62.02
13 | 1.2103 | 0.02046 | 0.0321 | 59.1544
13.5 | 1.2403 | 0.0221 | 0.0342 | 56.1222
14 | 1.2715 | 0.02379 | 0.0359 | 53.4468
14.5 | 1.3078 | 0.02546 | 0.0366 | 51.3668
15.5 | 1.4896 | 0.03069 | 0.014 | 48.537
16 | 1.5307 | 0.03316 | 0.0126 | 46.161
17 | 1.5801 | 0.03841 | 0.0154 | 41.1377
17.5 | 1.6244 | 0.04218 | 0.0114 | 38.5111
18 | 1.6567 | 0.04575 | 0.01 | 36.212
18.5 | 1.6775 | 0.04891 | 0.0112 | 34.2977
19 | 1.6934 | 0.05259 | 0.0123 | 32.2
19.5 | 1.703 | 0.05689 | 0.0134 | 29.935
20 | 1.7116 | 0.06143 | 0.0142 | 27.8626

## 151. Re 20M Mach 0.50 (1)
BIGFOIL.COM POLAR EXPORT
GA 40A219
GA 40A219 |  |  |  | Cl Max: | 1.359 | at alpha= | 9 | deg
JavaFoil+Calcfoil stall+Eppler ext transition |  |  |  | L/D Max: | 104.873 | at alpha= | 4.5 | deg
Re: | 20000000 |  |  | Cd Min: | 0.00514 | at alpha= | 0 | deg
Mach: | 0.5 |  |  | Cl=0 at alpha= | -1.6806 | deg
|  |  |  | @ Cl=0.1, Cd= | 0.0055558
|  |  |  | @ Cl=0.4, Cd= | 0.0055873
|  |  |  | @ Cl=0.6, Cd= | 0.0065175
alpha (deg) | Cl | Cd | Cm | Cl/Cd
-20 | -1.053 | 0.19118 | 0.009 | -5.51
-19.5 | -1.024 | 0.19 | 0.008 | -5.388
-19 | -0.996 | 0.18167 | 0.007 | -5.482
-18.5 | -0.973 | 0.15624 | 0.007 | -6.225
-18 | -0.946 | 0.14409 | 0.006 | -6.567
-17.5 | -0.917 | 0.13853 | 0.005 | -6.616
-17 | -0.885 | 0.13456 | 0.004 | -6.58
-16.5 | -0.856 | 0.13035 | 0.004 | -6.569
-16 | -0.827 | 0.12746 | 0.003 | -6.485
-15.5 | -0.801 | 0.109 | 0.002 | -7.345
-15 | -0.771 | 0.10514 | 0.001 | -7.33
-14.5 | -0.74 | 0.1017 | 0.001 | -7.277
-14 | -0.712 | 0.10248 | 0 | -6.947
-13.5 | -0.688 | 0.08938 | -0.001 | -7.698
-13 | -0.66 | 0.08307 | -0.002 | -7.949
-12.5 | -0.707 | 0.03247 | -0.004 | -21.765
-12 | -0.698 | 0.02195 | -0.005 | -31.773
-11.5 | -0.673 | 0.01812 | -0.007 | -37.134
-11 | -0.645 | 0.01558 | -0.008 | -41.401
-10.5 | -0.614 | 0.01411 | -0.01 | -43.483
-10 | -0.575 | 0.01505 | -0.011 | -38.186
-9.5 | -0.547 | 0.01292 | -0.013 | -42.336
-9 | -0.515 | 0.01163 | -0.014 | -44.237
-8.5 | -0.479 | 0.01196 | -0.015 | -40.019
-8 | -0.642 | 0.01083 | -0.017 | -59.241
-7.5 | -0.697 | 0.00984 | -0.019 | -70.8
-7 | -0.68 | 0.00911 | -0.02 | -74.651
-6.5 | -0.641 | 0.009 | -0.021 | -71.288
-6 | -0.59 | 0.00858 | -0.023 | -68.722
-5.5 | -0.531 | 0.00833 | -0.024 | -63.74
-5 | -0.466 | 0.00799 | -0.026 | -58.359
-4.5 | -0.399 | 0.00769 | -0.027 | -51.928
-4 | -0.33 | 0.00724 | -0.029 | -45.612
-3.5 | -0.26 | 0.00695 | -0.03 | -37.45
-3 | -0.189 | 0.00679 | -0.032 | -27.911
-2.5 | -0.118 | 0.00638 | -0.033 | -18.478
-2 | -0.046 | 0.00562 | -0.035 | -8.182
-1.5 | 0.026 | 0.00559 | -0.036 | 4.694
-1 | 0.099 | 0.00556 | -0.038 | 17.746
-0.5 | 0.171 | 0.00526 | -0.039 | 32.5
0 | 0.246 | 0.00514 | -0.041 | 47.791
0.5 | 0.319 | 0.00522 | -0.042 | 60.983
1 | 0.392 | 0.00555 | -0.044 | 70.588
1.5 | 0.465 | 0.00589 | -0.045 | 78.837
2 | 0.537 | 0.00625 | -0.047 | 85.957
2.5 | 0.61 | 0.00656 | -0.048 | 93.071
3 | 0.683 | 0.00695 | -0.05 | 98.256
3.5 | 0.756 | 0.00741 | -0.051 | 102.013
4 | 0.824 | 0.00812 | -0.053 | 101.425
4.5 | 0.895 | 0.00853 | -0.054 | 104.873
5 | 0.965 | 0.00954 | -0.056 | 101.15
5.5 | 1.02 | 0.01014 | -0.057 | 100.576
6 | 1.077 | 0.01084 | -0.057 | 99.348
6.5 | 1.136 | 0.01202 | -0.059 | 94.499
7 | 1.193 | 0.01273 | -0.06 | 93.766
7.5 | 1.246 | 0.01354 | -0.061 | 92.011
8 | 1.294 | 0.01447 | -0.063 | 89.367
8.5 | 1.333 | 0.01549 | -0.064 | 86.085
9 | 1.359 | 0.01664 | -0.065 | 81.683
9.5 | 1.359 | 0.01865 | -0.066 | 72.872
10 | 1.319 | 0.02045 | -0.067 | 64.528
10.5 | 1.149 | 0.02258 | -0.068 | 50.884
11 | 0.866 | 0.02551 | -0.069 | 33.963
11.5 | 0.898 | 0.02669 | -0.07 | 33.654
12 | 0.93 | 0.02807 | -0.071 | 33.124
12.5 | 0.958 | 0.03154 | -0.072 | 30.376
13 | 0.985 | 0.03556 | -0.073 | 27.706
13.5 | 1.006 | 0.04223 | -0.073 | 23.83
14 | 0.914 | 0.1045 | -0.049 | 8.749

## 152. Re 20M Mach 0.50 (2)
BIGFOIL.COM POLAR EXPORT
GA 40A219
GA 40A219 |  |  |  | Cl Max: | 1.4415 | at alpha= | 15 | deg
XFOIL ncrit=9 |  |  |  | L/D Max: | 129.563 | at alpha= | 2 | deg
Re: | 20000000 |  |  | Cd Min: | 0.16514 | at alpha= | 20 | deg
Mach: | 0.5 |  |  | Cl=0 at alpha= | -2.0652 | deg
|  |  |  | @ Cl=0.1, Cd= | 0.0045946
|  |  |  | @ Cl=0.4, Cd= | 0.0035998
|  |  |  | @ Cl=0.6, Cd= | 0.0046591
alpha (deg) | Cl | Cd | Cm | Cl/Cd
-14.5 | -0.5089 | 0.0849 | -0.116 | -5.9941
-14 | -0.5267 | 0.07365 | -0.1233 | -7.1514
-13.5 | -0.5517 | 0.06268 | -0.1301 | -8.8019
-13 | -0.578 | 0.05295 | -0.135 | -10.916
-12.5 | -0.6109 | 0.04398 | -0.1377 | -13.8904
-12 | -0.6504 | 0.0358 | -0.1377 | -18.1676
-11.5 | -0.6809 | 0.0293 | -0.1349 | -23.2389
-11 | -0.7089 | 0.02375 | -0.1296 | -29.8484
-10.5 | -0.7302 | 0.01923 | -0.1221 | -37.9719
-10 | -0.7514 | 0.01542 | -0.1126 | -48.7289
-9.5 | -0.7555 | 0.01268 | -0.1032 | -59.582
-9 | -0.7363 | 0.01096 | -0.0951 | -67.1807
-8.5 | -0.7031 | 0.00987 | -0.0882 | -71.2361
-8 | -0.6631 | 0.00908 | -0.082 | -73.0286
-7.5 | -0.623 | 0.00844 | -0.0758 | -73.8152
-7 | -0.5801 | 0.00796 | -0.0698 | -72.8769
-6.5 | -0.5378 | 0.00759 | -0.0637 | -70.8564
-6 | -0.493 | 0.00734 | -0.0582 | -67.1662
-5.5 | -0.4353 | 0.00706 | -0.0553 | -61.6572
-5 | -0.3743 | 0.00681 | -0.0533 | -54.9633
-4.5 | -0.3126 | 0.00657 | -0.0517 | -47.5799
-4 | -0.2495 | 0.00637 | -0.0505 | -39.168
-3.5 | -0.1854 | 0.0062 | -0.0497 | -29.9032
-3 | -0.1207 | 0.00603 | -0.0492 | -20.0166
-2.5 | -0.0553 | 0.00584 | -0.0489 | -9.4692
-2 | 0.0083 | 0.00558 | -0.0484 | 1.4875
-1.5 | 0.0629 | 0.00502 | -0.0464 | 12.5299
-1 | 0.1161 | 0.00441 | -0.0443 | 26.3265
-0.5 | 0.1726 | 0.00392 | -0.0427 | 44.0306
0 | 0.2351 | 0.00361 | -0.0423 | 65.1247
0.5 | 0.3045 | 0.00356 | -0.0431 | 85.5337
1 | 0.373 | 0.00358 | -0.0438 | 104.1899
1.5 | 0.4413 | 0.00363 | -0.0444 | 121.5702
2 | 0.504 | 0.00389 | -0.0438 | 129.563
2.5 | 0.5575 | 0.00434 | -0.0415 | 128.4562
3 | 0.6121 | 0.00475 | -0.0393 | 128.8632
3.5 | 0.6655 | 0.00516 | -0.0368 | 128.9729
4.5 | 0.7033 | 0.00653 | -0.0184 | 107.7029
5 | 0.7261 | 0.00719 | -0.0102 | 100.9875
5.5 | 0.7365 | 0.00825 | -0.0006 | 89.2727
6 | 0.757 | 0.00949 | 0.0066 | 79.7682
6.5 | 0.7869 | 0.0107 | 0.0119 | 73.5421
7.5 | 0.8475 | 0.0135 | 0.0216 | 62.7778
9 | 0.9283 | 0.01885 | 0.0358 | 49.2467
9.5 | 0.9633 | 0.02061 | 0.0392 | 46.7394
10 | 1.0008 | 0.02238 | 0.0423 | 44.7185
10.5 | 1.0415 | 0.02412 | 0.0451 | 43.1799
11 | 1.0809 | 0.02611 | 0.0477 | 41.3979
11.5 | 1.1192 | 0.02829 | 0.0502 | 39.5617
12 | 1.1627 | 0.0304 | 0.0522 | 38.2467
12.5 | 1.2049 | 0.03278 | 0.0541 | 36.7572
13 | 1.2479 | 0.03544 | 0.0556 | 35.2116
13.5 | 1.2978 | 0.03839 | 0.0556 | 33.8057
14 | 1.347 | 0.04159 | 0.0558 | 32.3876
14.5 | 1.4331 | 0.04696 | 0.047 | 30.5175
15 | 1.4415 | 0.05258 | 0.0492 | 27.4154
15.5 | 1.4188 | 0.06032 | 0.0513 | 23.5212
16.5 | 1.3583 | 0.07908 | 0.0497 | 17.1763
17 | 1.3333 | 0.08961 | 0.0458 | 14.8789
17.5 | 1.2906 | 0.09815 | 0.0474 | 13.1493
18 | 1.2622 | 0.11086 | 0.0396 | 11.3855
18.5 | 1.2377 | 0.12438 | 0.0297 | 9.951
20 | 1.179 | 0.16514 | -0.0022 | 7.1394