## index
index | Re | Mach | Datasource
1 | 50000 | 0 | JavaFoil+Calcfoil stall+Eppler ext transition
2 | 50000 | 0 | XFOIL ncrit=9
3 | 50000 | 0.1 | JavaFoil+Calcfoil stall+Eppler ext transition
4 | 50000 | 0.1 | XFOIL ncrit=9
5 | 50000 | 0.25 | JavaFoil+Calcfoil stall+Eppler ext transition
6 | 50000 | 0.25 | XFOIL ncrit=9
7 | 50000 | 0.5 | JavaFoil+Calcfoil stall+Eppler ext transition
8 | 50000 | 0.5 | XFOIL ncrit=9
9 | 100000 | 0 | JavaFoil+Calcfoil stall+Eppler ext transition
10 | 100000 | 0 | XFOIL ncrit=9
11 | 100000 | 0.1 | JavaFoil+Calcfoil stall+Eppler ext transition
12 | 100000 | 0.1 | XFOIL ncrit=9
13 | 100000 | 0.25 | JavaFoil+Calcfoil stall+Eppler ext transition
14 | 100000 | 0.25 | XFOIL ncrit=9
15 | 100000 | 0.5 | JavaFoil+Calcfoil stall+Eppler ext transition
16 | 100000 | 0.5 | XFOIL ncrit=9
17 | 250000 | 0 | JavaFoil+Calcfoil stall+Eppler ext transition
18 | 250000 | 0 | XFOIL ncrit=9
19 | 250000 | 0.1 | JavaFoil+Calcfoil stall+Eppler ext transition
20 | 250000 | 0.1 | XFOIL ncrit=9
21 | 250000 | 0.25 | JavaFoil+Calcfoil stall+Eppler ext transition
22 | 250000 | 0.25 | XFOIL ncrit=9
23 | 250000 | 0.5 | JavaFoil+Calcfoil stall+Eppler ext transition
24 | 250000 | 0.5 | XFOIL ncrit=9
25 | 500000 | 0 | JavaFoil+Calcfoil stall+Eppler ext transition
26 | 500000 | 0 | XFOIL ncrit=9
27 | 500000 | 0.1 | JavaFoil+Calcfoil stall+Eppler ext transition
28 | 500000 | 0.1 | XFOIL ncrit=9
29 | 500000 | 0.25 | JavaFoil+Calcfoil stall+Eppler ext transition
30 | 500000 | 0.25 | XFOIL ncrit=9
31 | 500000 | 0.5 | JavaFoil+Calcfoil stall+Eppler ext transition
32 | 500000 | 0.5 | XFOIL ncrit=9
33 | 750000 | 0 | JavaFoil+Calcfoil stall+Eppler ext transition
34 | 750000 | 0 | XFOIL ncrit=9
35 | 750000 | 0.1 | JavaFoil+Calcfoil stall+Eppler ext transition
36 | 750000 | 0.1 | XFOIL ncrit=9
37 | 750000 | 0.25 | JavaFoil+Calcfoil stall+Eppler ext transition
38 | 750000 | 0.25 | XFOIL ncrit=9
39 | 750000 | 0.5 | JavaFoil+Calcfoil stall+Eppler ext transition
40 | 750000 | 0.5 | XFOIL ncrit=9
41 | 1000000 | 0 | JavaFoil+Calcfoil stall+Eppler ext transition
42 | 1000000 | 0 | XFOIL ncrit=9
43 | 1000000 | 0.1 | JavaFoil+Calcfoil stall+Eppler ext transition
44 | 1000000 | 0.1 | XFOIL ncrit=9
45 | 1000000 | 0.25 | JavaFoil+Calcfoil stall+Eppler ext transition
46 | 1000000 | 0.25 | XFOIL ncrit=9
47 | 1000000 | 0.5 | JavaFoil+Calcfoil stall+Eppler ext transition
48 | 1000000 | 0.5 | XFOIL ncrit=9
49 | 2000000 | 0 | JavaFoil+Calcfoil stall+Eppler ext transition
50 | 2000000 | 0 | XFOIL ncrit=9
51 | 2000000 | 0.1 | JavaFoil+Calcfoil stall+Eppler ext transition
52 | 2000000 | 0.1 | XFOIL ncrit=9
53 | 2000000 | 0.25 | JavaFoil+Calcfoil stall+Eppler ext transition
54 | 2000000 | 0.25 | XFOIL ncrit=9
55 | 2000000 | 0.5 | JavaFoil+Calcfoil stall+Eppler ext transition
56 | 2000000 | 0.5 | XFOIL ncrit=9
57 | 3000000 | 0 | JavaFoil+Calcfoil stall+Eppler ext transition
58 | 3000000 | 0 | XFOIL ncrit=9
59 | 3000000 | 0.1 | JavaFoil+Calcfoil stall+Eppler ext transition
60 | 3000000 | 0.1 | XFOIL ncrit=9
61 | 3000000 | 0.25 | JavaFoil+Calcfoil stall+Eppler ext transition
62 | 3000000 | 0.25 | XFOIL ncrit=9
63 | 3000000 | 0.5 | JavaFoil+Calcfoil stall+Eppler ext transition
64 | 3000000 | 0.5 | XFOIL ncrit=9
65 | 4000000 | 0 | JavaFoil+Calcfoil stall+Eppler ext transition
66 | 4000000 | 0 | XFOIL ncrit=9
67 | 4000000 | 0.1 | JavaFoil+Calcfoil stall+Eppler ext transition
68 | 4000000 | 0.1 | XFOIL ncrit=9
69 | 4000000 | 0.25 | JavaFoil+Calcfoil stall+Eppler ext transition
70 | 4000000 | 0.25 | XFOIL ncrit=9
71 | 4000000 | 0.5 | JavaFoil+Calcfoil stall+Eppler ext transition
72 | 4000000 | 0.5 | XFOIL ncrit=9
73 | 5000000 | 0 | JavaFoil+Calcfoil stall+Eppler ext transition
74 | 5000000 | 0 | XFOIL ncrit=9
75 | 5000000 | 0.1 | JavaFoil+Calcfoil stall+Eppler ext transition
76 | 5000000 | 0.1 | XFOIL ncrit=9
77 | 5000000 | 0.25 | JavaFoil+Calcfoil stall+Eppler ext transition
78 | 5000000 | 0.25 | XFOIL ncrit=9
79 | 5000000 | 0.5 | JavaFoil+Calcfoil stall+Eppler ext transition
80 | 5000000 | 0.5 | XFOIL ncrit=9
81 | 6000000 | 0 | JavaFoil+Calcfoil stall+Eppler ext transition
82 | 6000000 | 0 | XFOIL ncrit=9
83 | 6000000 | 0.1 | JavaFoil+Calcfoil stall+Eppler ext transition
84 | 6000000 | 0.1 | XFOIL ncrit=9
85 | 6000000 | 0.25 | JavaFoil+Calcfoil stall+Eppler ext transition
86 | 6000000 | 0.25 | XFOIL ncrit=9
87 | 6000000 | 0.5 | JavaFoil+Calcfoil stall+Eppler ext transition
88 | 6000000 | 0.5 | XFOIL ncrit=9
89 | 7000000 | 0 | JavaFoil+Calcfoil stall+Eppler ext transition
90 | 7000000 | 0 | XFOIL ncrit=9
91 | 7000000 | 0.1 | JavaFoil+Calcfoil stall+Eppler ext transition
92 | 7000000 | 0.1 | XFOIL ncrit=9
93 | 7000000 | 0.25 | JavaFoil+Calcfoil stall+Eppler ext transition
94 | 7000000 | 0.25 | XFOIL ncrit=9
95 | 7000000 | 0.5 | JavaFoil+Calcfoil stall+Eppler ext transition
96 | 7000000 | 0.5 | XFOIL ncrit=9
97 | 8000000 | 0 | JavaFoil+Calcfoil stall+Eppler ext transition
98 | 8000000 | 0 | XFOIL ncrit=9
99 | 8000000 | 0.1 | JavaFoil+Calcfoil stall+Eppler ext transition
100 | 8000000 | 0.1 | XFOIL ncrit=9
101 | 8000000 | 0.25 | JavaFoil+Calcfoil stall+Eppler ext transition
102 | 8000000 | 0.25 | XFOIL ncrit=9
103 | 8000000 | 0.5 | JavaFoil+Calcfoil stall+Eppler ext transition
104 | 8000000 | 0.5 | XFOIL ncrit=9
105 | 10000000 | 0 | JavaFoil+Calcfoil stall+Eppler ext transition
106 | 10000000 | 0 | XFOIL ncrit=9
107 | 10000000 | 0.1 | JavaFoil+Calcfoil stall+Eppler ext transition
108 | 10000000 | 0.1 | XFOIL ncrit=9
109 | 10000000 | 0.25 | JavaFoil+Calcfoil stall+Eppler ext transition
110 | 10000000 | 0.25 | XFOIL ncrit=9
111 | 10000000 | 0.5 | JavaFoil+Calcfoil stall+Eppler ext transition
112 | 10000000 | 0.5 | XFOIL ncrit=9
113 | 12000000 | 0 | JavaFoil+Calcfoil stall+Eppler ext transition
114 | 12000000 | 0 | XFOIL ncrit=9
115 | 12000000 | 0.1 | JavaFoil+Calcfoil stall+Eppler ext transition
116 | 12000000 | 0.1 | XFOIL ncrit=9
117 | 12000000 | 0.25 | JavaFoil+Calcfoil stall+Eppler ext transition
118 | 12000000 | 0.25 | XFOIL ncrit=9
119 | 12000000 | 0.5 | JavaFoil+Calcfoil stall+Eppler ext transition
120 | 12000000 | 0.5 | XFOIL ncrit=9
121 | 14000000 | 0 | JavaFoil+Calcfoil stall+Eppler ext transition
122 | 14000000 | 0 | XFOIL ncrit=9
123 | 14000000 | 0.1 | JavaFoil+Calcfoil stall+Eppler ext transition
124 | 14000000 | 0.1 | XFOIL ncrit=9
125 | 14000000 | 0.25 | JavaFoil+Calcfoil stall+Eppler ext transition
126 | 14000000 | 0.25 | XFOIL ncrit=9
127 | 14000000 | 0.5 | JavaFoil+Calcfoil stall+Eppler ext transition
128 | 14000000 | 0.5 | XFOIL ncrit=9
129 | 16000000 | 0 | JavaFoil+Calcfoil stall+Eppler ext transition
130 | 16000000 | 0 | XFOIL ncrit=9
131 | 16000000 | 0.1 | JavaFoil+Calcfoil stall+Eppler ext transition
132 | 16000000 | 0.1 | XFOIL ncrit=9
133 | 16000000 | 0.25 | JavaFoil+Calcfoil stall+Eppler ext transition
134 | 16000000 | 0.25 | XFOIL ncrit=9
135 | 16000000 | 0.5 | JavaFoil+Calcfoil stall+Eppler ext transition
136 | 16000000 | 0.5 | XFOIL ncrit=9
137 | 18000000 | 0 | JavaFoil+Calcfoil stall+Eppler ext transition
138 | 18000000 | 0 | XFOIL ncrit=9
139 | 18000000 | 0.1 | JavaFoil+Calcfoil stall+Eppler ext transition
140 | 18000000 | 0.1 | XFOIL ncrit=9
141 | 18000000 | 0.25 | JavaFoil+Calcfoil stall+Eppler ext transition
142 | 18000000 | 0.25 | XFOIL ncrit=9
143 | 18000000 | 0.5 | JavaFoil+Calcfoil stall+Eppler ext transition
144 | 18000000 | 0.5 | XFOIL ncrit=9
145 | 20000000 | 0 | JavaFoil+Calcfoil stall+Eppler ext transition
146 | 20000000 | 0 | XFOIL ncrit=9
147 | 20000000 | 0.1 | JavaFoil+Calcfoil stall+Eppler ext transition
148 | 20000000 | 0.1 | XFOIL ncrit=9
149 | 20000000 | 0.25 | JavaFoil+Calcfoil stall+Eppler ext transition
150 | 20000000 | 0.25 | XFOIL ncrit=9
151 | 20000000 | 0.5 | JavaFoil+Calcfoil stall+Eppler ext transition
152 | 20000000 | 0.5 | XFOIL ncrit=9

## 1. Re 50k Mach 0.00 (1)
BIGFOIL.COM POLAR EXPORT
NACA66-115 a=0.5
NACA66-115 a=0.5 |  |  |  | Cl Max: | 0.975 | at alpha= | 12.5 | deg
JavaFoil+Calcfoil stall+Eppler ext transition |  |  |  | L/D Max: | 24.769 | at alpha= | 4 | deg
Re: | 50000 |  |  | Cd Min: | 0.01952 | at alpha= | -0.5 | deg
Mach: | 0 |  |  | Cl=0 at alpha= | -0.66379 | deg
|  |  |  | @ Cl=0.1, Cd= | 0.019878
|  |  |  | @ Cl=0.4, Cd= | 0.02115
|  |  |  | @ Cl=0.6, Cd= | 0.046684
alpha (deg) | Cl | Cd | Cm | Cl/Cd
-19 | -0.751 | 0.32494 | 0.009 | -2.31
-18.5 | -0.772 | 0.30266 | 0.009 | -2.552
-18 | -0.793 | 0.28013 | 0.008 | -2.832
-17.5 | -0.813 | 0.25443 | 0.008 | -3.196
-17 | -0.831 | 0.25181 | 0.008 | -3.3
-16.5 | -0.844 | 0.23417 | 0.007 | -3.603
-16 | -0.855 | 0.21816 | 0.007 | -3.919
-15.5 | -0.864 | 0.19737 | 0.007 | -4.378
-15 | -0.871 | 0.18517 | 0.007 | -4.706
-14.5 | -0.876 | 0.16599 | 0.006 | -5.278
-14 | -0.878 | 0.15596 | 0.006 | -5.631
-13.5 | -0.878 | 0.14649 | 0.006 | -5.991
-13 | -0.874 | 0.13428 | 0.005 | -6.509
-12.5 | -0.867 | 0.12593 | 0.005 | -6.889
-12 | -0.857 | 0.11705 | 0.004 | -7.326
-11.5 | -0.845 | 0.10733 | 0.004 | -7.868
-11 | -0.828 | 0.10204 | 0.004 | -8.116
-10.5 | -0.809 | 0.09586 | 0.003 | -8.435
-10 | -0.786 | 0.08894 | 0.003 | -8.834
-9.5 | -0.76 | 0.08274 | 0.003 | -9.183
-9 | -0.731 | 0.07631 | 0.002 | -9.578
-8.5 | -0.699 | 0.07057 | 0.002 | -9.907
-8 | -0.665 | 0.06564 | 0.001 | -10.13
-7.5 | -0.628 | 0.06175 | 0.001 | -10.175
-7 | -0.589 | 0.05757 | 0 | -10.239
-6.5 | -0.549 | 0.05387 | 0 | -10.19
-6 | -0.506 | 0.05008 | 0 | -10.112
-5.5 | -0.462 | 0.04724 | -0.001 | -9.788
-5 | -0.417 | 0.045 | -0.001 | -9.265
-4.5 | -0.371 | 0.04263 | -0.002 | -8.698
-4 | -0.324 | 0.04071 | -0.002 | -7.955
-3.5 | -0.276 | 0.03892 | -0.003 | -7.102
-3 | -0.278 | 0.02022 | -0.007 | -13.748
-2.5 | -0.219 | 0.01987 | -0.008 | -11.034
-2 | -0.154 | 0.01998 | -0.009 | -7.704
-1.5 | -0.097 | 0.0198 | -0.01 | -4.877
-1 | -0.039 | 0.01962 | -0.011 | -1.989
-0.5 | 0.019 | 0.01952 | -0.012 | 0.967
0 | 0.076 | 0.01982 | -0.013 | 3.859
0.5 | 0.134 | 0.01996 | -0.014 | 6.717
1 | 0.191 | 0.02011 | -0.015 | 9.517
1.5 | 0.249 | 0.02034 | -0.016 | 12.227
2 | 0.305 | 0.02057 | -0.017 | 14.835
2.5 | 0.361 | 0.02091 | -0.018 | 17.286
3 | 0.418 | 0.02126 | -0.019 | 19.643
3.5 | 0.491 | 0.02161 | -0.021 | 22.716
4 | 0.548 | 0.02211 | -0.022 | 24.769
4.5 | 0.501 | 0.04102 | -0.011 | 12.203
5 | 0.546 | 0.04351 | -0.011 | 12.543
5.5 | 0.59 | 0.04607 | -0.011 | 12.812
6 | 0.634 | 0.04877 | -0.012 | 12.994
6.5 | 0.675 | 0.05159 | -0.012 | 13.091
7 | 0.716 | 0.05503 | -0.012 | 13.002
7.5 | 0.754 | 0.0599 | -0.013 | 12.586
8 | 0.79 | 0.06341 | -0.013 | 12.457
8.5 | 0.824 | 0.06793 | -0.013 | 12.128
9 | 0.855 | 0.07372 | -0.013 | 11.598
9.5 | 0.884 | 0.07953 | -0.014 | 11.109
10 | 0.909 | 0.08517 | -0.014 | 10.673
10.5 | 0.932 | 0.0918 | -0.014 | 10.148
11 | 0.95 | 0.09889 | -0.014 | 9.611
11.5 | 0.962 | 0.10825 | -0.015 | 8.891
12 | 0.971 | 0.11683 | -0.015 | 8.308
12.5 | 0.975 | 0.12295 | -0.015 | 7.93
13 | 0.975 | 0.13213 | -0.015 | 7.382
13.5 | 0.972 | 0.14512 | -0.016 | 6.698
14 | 0.965 | 0.1567 | -0.016 | 6.161
14.5 | 0.955 | 0.16798 | -0.016 | 5.688
15 | 0.943 | 0.17872 | -0.017 | 5.275
15.5 | 0.927 | 0.1902 | -0.017 | 4.876
16 | 0.91 | 0.20457 | -0.017 | 4.447
16.5 | 0.89 | 0.21983 | -0.017 | 4.049
17 | 0.869 | 0.24084 | -0.017 | 3.608
17.5 | 0.847 | 0.24989 | -0.018 | 3.388

## 2. Re 50k Mach 0.00 (2)
BIGFOIL.COM POLAR EXPORT
NACA66-115 a=0.5
NACA66-115 a=0.5 |  |  |  | Cl Max: | 0.9844 | at alpha= | 9 | deg
XFOIL ncrit=9 |  |  |  | L/D Max: | 21.8352 | at alpha= | 7.5 | deg
Re: | 50000 |  |  | Cd Min: | 0.15868 | at alpha= | 14 | deg
Mach: | 0 |  |  | Cl=0 at alpha= | 1.1127 | deg
|  |  |  | @ Cl=0.1, Cd= | 0.047365
|  |  |  | @ Cl=0.4, Cd= | 0.054367
|  |  |  | @ Cl=0.6, Cd= | 0.15868
alpha (deg) | Cl | Cd | Cm | Cl/Cd
0 | -0.0336 | 0.04077 | -0.0017 | -0.82414
0.5 | -0.0182 | 0.04087 | 0.0024 | -0.44531
1 | -0.0032 | 0.04103 | 0.0065 | -0.077992
1.5 | 0.011 | 0.04127 | 0.0107 | 0.26654
2 | 0.0241 | 0.04156 | 0.0149 | 0.57988
2.5 | 0.036 | 0.04192 | 0.0191 | 0.85878
3 | 0.0464 | 0.04233 | 0.0235 | 1.0961
3.5 | 0.055 | 0.04276 | 0.0279 | 1.2862
4 | 0.0617 | 0.04324 | 0.0324 | 1.4269
4.5 | 0.0663 | 0.04374 | 0.037 | 1.5158
5 | 0.0695 | 0.0443 | 0.0415 | 1.5688
5.5 | 0.0731 | 0.04504 | 0.0455 | 1.623
6 | 0.1033 | 0.04765 | 0.0436 | 2.1679
6.5 | 0.3828 | 0.05569 | 0.0068 | 6.8738
7 | 0.6561 | 0.03467 | 0.0126 | 18.9241
7.5 | 0.8769 | 0.04016 | -0.0087 | 21.8352
8 | 0.9353 | 0.04434 | -0.0082 | 21.0938
8.5 | 0.9688 | 0.0489 | -0.0049 | 19.8119
9 | 0.9844 | 0.05402 | 0.0008 | 18.2229
9.5 | 0.9548 | 0.0576 | 0.0132 | 16.5764
10 | 0.9178 | 0.06162 | 0.0254 | 14.8945
10.5 | 0.883 | 0.06647 | 0.0356 | 13.2842
11 | 0.8704 | 0.07348 | 0.041 | 11.8454
11.5 | 0.7572 | 0.08008 | 0.0493 | 9.4555
12 | 0.7231 | 0.09175 | 0.0479 | 7.8812
12.5 | 0.5212 | 0.13625 | 0.0108 | 3.8253
13.5 | 0.5564 | 0.15258 | 0.0083 | 3.6466
14 | 0.5571 | 0.15868 | 0.0064 | 3.5108

## 3. Re 50k Mach 0.10 (1)
BIGFOIL.COM POLAR EXPORT
NACA66-115 a=0.5
NACA66-115 a=0.5 |  |  |  | Cl Max: | 0.965 | at alpha= | 12.5 | deg
JavaFoil+Calcfoil stall+Eppler ext transition |  |  |  | L/D Max: | 24.783 | at alpha= | 4 | deg
Re: | 50000 |  |  | Cd Min: | 0.01957 | at alpha= | -0.5 | deg
Mach: | 0.1 |  |  | Cl=0 at alpha= | -0.66379 | deg
|  |  |  | @ Cl=0.1, Cd= | 0.019932
|  |  |  | @ Cl=0.4, Cd= | 0.021198
|  |  |  | @ Cl=0.6, Cd= | 0.04673
alpha (deg) | Cl | Cd | Cm | Cl/Cd
-18.5 | -0.723 | 0.31128 | 0.009 | -2.323
-18 | -0.748 | 0.29029 | 0.008 | -2.576
-17.5 | -0.771 | 0.27438 | 0.008 | -2.811
-17 | -0.793 | 0.26459 | 0.008 | -2.996
-16.5 | -0.809 | 0.2349 | 0.007 | -3.444
-16 | -0.824 | 0.22109 | 0.007 | -3.726
-15.5 | -0.836 | 0.20455 | 0.007 | -4.088
-15 | -0.847 | 0.19126 | 0.006 | -4.428
-14.5 | -0.855 | 0.17515 | 0.006 | -4.881
-14 | -0.86 | 0.16008 | 0.006 | -5.372
-13.5 | -0.862 | 0.15056 | 0.006 | -5.728
-13 | -0.861 | 0.1412 | 0.005 | -6.101
-12.5 | -0.857 | 0.13068 | 0.005 | -6.561
-12 | -0.85 | 0.11917 | 0.004 | -7.13
-11.5 | -0.839 | 0.11102 | 0.004 | -7.554
-11 | -0.824 | 0.10355 | 0.004 | -7.958
-10.5 | -0.806 | 0.0947 | 0.003 | -8.51
-10 | -0.784 | 0.08884 | 0.003 | -8.829
-9.5 | -0.759 | 0.08251 | 0.003 | -9.205
-9 | -0.731 | 0.07605 | 0.002 | -9.617
-8.5 | -0.7 | 0.07153 | 0.002 | -9.791
-8 | -0.666 | 0.06636 | 0.001 | -10.044
-7.5 | -0.63 | 0.06156 | 0.001 | -10.236
-7 | -0.592 | 0.05801 | 0 | -10.198
-6.5 | -0.551 | 0.05338 | 0 | -10.321
-6 | -0.509 | 0.05034 | 0 | -10.103
-5.5 | -0.464 | 0.04742 | -0.001 | -9.794
-5 | -0.419 | 0.04489 | -0.001 | -9.33
-4.5 | -0.372 | 0.04262 | -0.002 | -8.739
-4 | -0.325 | 0.04071 | -0.002 | -7.991
-3.5 | -0.278 | 0.03891 | -0.003 | -7.14
-3 | -0.279 | 0.02029 | -0.007 | -13.767
-2.5 | -0.22 | 0.01993 | -0.008 | -11.053
-2 | -0.155 | 0.02004 | -0.009 | -7.715
-1.5 | -0.097 | 0.01982 | -0.01 | -4.898
-1 | -0.039 | 0.01965 | -0.011 | -1.997
-0.5 | 0.019 | 0.01957 | -0.012 | 0.969
0 | 0.077 | 0.01988 | -0.013 | 3.866
0.5 | 0.135 | 0.02001 | -0.014 | 6.729
1 | 0.192 | 0.02018 | -0.015 | 9.532
1.5 | 0.25 | 0.02037 | -0.016 | 12.275
2 | 0.307 | 0.02064 | -0.017 | 14.859
2.5 | 0.363 | 0.02099 | -0.018 | 17.309
3 | 0.42 | 0.02131 | -0.019 | 19.701
3.5 | 0.493 | 0.02169 | -0.021 | 22.737
4 | 0.55 | 0.02221 | -0.022 | 24.783
4.5 | 0.503 | 0.04111 | -0.011 | 12.234
5 | 0.548 | 0.04355 | -0.011 | 12.589
5.5 | 0.593 | 0.04629 | -0.011 | 12.808
6 | 0.636 | 0.04899 | -0.012 | 12.993
6.5 | 0.678 | 0.05184 | -0.012 | 13.081
7 | 0.718 | 0.05538 | -0.012 | 12.97
7.5 | 0.756 | 0.05906 | -0.013 | 12.806
8 | 0.792 | 0.06433 | -0.013 | 12.316
8.5 | 0.826 | 0.06835 | -0.013 | 12.08
9 | 0.856 | 0.07333 | -0.013 | 11.674
9.5 | 0.884 | 0.08037 | -0.014 | 10.997
10 | 0.908 | 0.08716 | -0.014 | 10.423
10.5 | 0.93 | 0.09249 | -0.014 | 10.051
11 | 0.947 | 0.10092 | -0.014 | 9.383
11.5 | 0.957 | 0.10959 | -0.015 | 8.734
12 | 0.963 | 0.11766 | -0.015 | 8.185
12.5 | 0.965 | 0.12427 | -0.015 | 7.764
13 | 0.962 | 0.13422 | -0.015 | 7.17
13.5 | 0.956 | 0.14772 | -0.016 | 6.471
14 | 0.946 | 0.15456 | -0.016 | 6.12
14.5 | 0.932 | 0.17018 | -0.016 | 5.479
15 | 0.916 | 0.18341 | -0.017 | 4.994
15.5 | 0.897 | 0.19785 | -0.017 | 4.532
16 | 0.875 | 0.21298 | -0.017 | 4.109
16.5 | 0.852 | 0.23492 | -0.017 | 3.625
17 | 0.827 | 0.2543 | -0.017 | 3.251
17.5 | 0.801 | 0.27652 | -0.018 | 2.895

## 4. Re 50k Mach 0.10 (2)
BIGFOIL.COM POLAR EXPORT
NACA66-115 a=0.5
NACA66-115 a=0.5 |  |  |  | Cl Max: | 0.9801 | at alpha= | 9 | deg
XFOIL ncrit=9 |  |  |  | L/D Max: | 21.7077 | at alpha= | 7.5 | deg
Re: | 50000 |  |  | Cd Min: | 0.1456 | at alpha= | 14 | deg
Mach: | 0.1 |  |  | Cl=0 at alpha= | 1.1084 | deg
|  |  |  | @ Cl=0.1, Cd= | 0.0475
|  |  |  | @ Cl=0.4, Cd= | 0.05574
|  |  |  | @ Cl=0.6, Cd= | 0.1456
alpha (deg) | Cl | Cd | Cm | Cl/Cd
0 | -0.0337 | 0.04096 | -0.0017 | -0.82275
0.5 | -0.0182 | 0.04106 | 0.0024 | -0.44325
1 | -0.0031 | 0.04122 | 0.0065 | -0.075206
1.5 | 0.0112 | 0.04147 | 0.0107 | 0.27007
2 | 0.0245 | 0.04177 | 0.0149 | 0.58655
2.5 | 0.0366 | 0.04214 | 0.0191 | 0.86853
3 | 0.0471 | 0.04256 | 0.0235 | 1.1067
3.5 | 0.0559 | 0.04301 | 0.0279 | 1.2997
4 | 0.0628 | 0.04351 | 0.0324 | 1.4433
4.5 | 0.0676 | 0.04404 | 0.0369 | 1.535
5 | 0.0708 | 0.04461 | 0.0414 | 1.5871
5.5 | 0.0742 | 0.04537 | 0.0454 | 1.6354
6 | 0.1155 | 0.04878 | 0.0414 | 2.3678
6.5 | 0.4135 | 0.05607 | 0.0033 | 7.3747
7 | 0.6556 | 0.03503 | 0.0135 | 18.7154
7.5 | 0.8822 | 0.04064 | -0.0083 | 21.7077
8 | 0.9382 | 0.04494 | -0.0075 | 20.8767
8.5 | 0.9677 | 0.04948 | -0.0035 | 19.5574
9 | 0.9801 | 0.0545 | 0.0026 | 17.9835
9.5 | 0.9483 | 0.05809 | 0.0151 | 16.3247
10 | 0.9086 | 0.06196 | 0.0276 | 14.6643
10.5 | 0.8701 | 0.06668 | 0.038 | 13.0489
11 | 0.8689 | 0.07469 | 0.0418 | 11.6334
11.5 | 0.7482 | 0.08081 | 0.05 | 9.2588
12 | 0.6998 | 0.09329 | 0.0476 | 7.5013
12.5 | 0.376 | 0.12655 | 0.022 | 2.9712
13.5 | 0.3939 | 0.13889 | 0.0191 | 2.8361
14 | 0.4099 | 0.1456 | 0.0179 | 2.8152

## 5. Re 50k Mach 0.25 (1)
BIGFOIL.COM POLAR EXPORT
NACA66-115 a=0.5
NACA66-115 a=0.5 |  |  |  | Cl Max: | 0.914 | at alpha= | 11 | deg
JavaFoil+Calcfoil stall+Eppler ext transition |  |  |  | L/D Max: | 24.879 | at alpha= | 4 | deg
Re: | 50000 |  |  | Cd Min: | 0.01985 | at alpha= | -0.5 | deg
Mach: | 0.25 |  |  | Cl=0 at alpha= | -0.66102 | deg
|  |  |  | @ Cl=0.1, Cd= | 0.020226
|  |  |  | @ Cl=0.4, Cd= | 0.021493
|  |  |  | @ Cl=0.6, Cd= | 0.31845
alpha (deg) | Cl | Cd | Cm | Cl/Cd
-16.5 | -0.491 | 0.37931 | 0.007 | -1.294
-16 | -0.541 | 0.34182 | 0.007 | -1.582
-15.5 | -0.587 | 0.28641 | 0.007 | -2.049
-15 | -0.629 | 0.25336 | 0.006 | -2.482
-14.5 | -0.667 | 0.22789 | 0.006 | -2.926
-14 | -0.7 | 0.20776 | 0.006 | -3.37
-13.5 | -0.728 | 0.18451 | 0.005 | -3.948
-13 | -0.751 | 0.16225 | 0.005 | -4.63
-12.5 | -0.769 | 0.14707 | 0.005 | -5.226
-12 | -0.78 | 0.13843 | 0.004 | -5.636
-11.5 | -0.786 | 0.1261 | 0.004 | -6.231
-11 | -0.786 | 0.11513 | 0.004 | -6.824
-10.5 | -0.78 | 0.10473 | 0.003 | -7.444
-10 | -0.768 | 0.0979 | 0.003 | -7.846
-9.5 | -0.751 | 0.08785 | 0.003 | -8.552
-9 | -0.73 | 0.08102 | 0.002 | -9.005
-8.5 | -0.703 | 0.07452 | 0.002 | -9.438
-8 | -0.673 | 0.0682 | 0.001 | -9.868
-7.5 | -0.639 | 0.06412 | 0.001 | -9.969
-7 | -0.602 | 0.0592 | 0 | -10.168
-6.5 | -0.562 | 0.05509 | 0 | -10.204
-6 | -0.52 | 0.05122 | 0 | -10.151
-5.5 | -0.476 | 0.0481 | -0.001 | -9.887
-5 | -0.429 | 0.04559 | -0.001 | -9.417
-4.5 | -0.382 | 0.04313 | -0.002 | -8.856
-4 | -0.334 | 0.0409 | -0.002 | -8.166
-3.5 | -0.285 | 0.03924 | -0.003 | -7.267
-3 | -0.236 | 0.03771 | -0.004 | -6.254
-2.5 | -0.226 | 0.02025 | -0.008 | -11.157
-2 | -0.165 | 0.01988 | -0.009 | -8.297
-1.5 | -0.1 | 0.02014 | -0.01 | -4.947
-1 | -0.04 | 0.01996 | -0.011 | -2.018
-0.5 | 0.019 | 0.01985 | -0.012 | 0.981
0 | 0.079 | 0.02018 | -0.013 | 3.908
0.5 | 0.138 | 0.02031 | -0.014 | 6.804
1 | 0.197 | 0.02049 | -0.015 | 9.637
1.5 | 0.257 | 0.02071 | -0.016 | 12.387
2 | 0.315 | 0.02096 | -0.017 | 15.023
2.5 | 0.373 | 0.02133 | -0.018 | 17.483
3 | 0.431 | 0.02168 | -0.019 | 19.868
3.5 | 0.506 | 0.02215 | -0.021 | 22.837
4 | 0.564 | 0.02268 | -0.022 | 24.879
4.5 | 0.516 | 0.04157 | -0.011 | 12.409
5 | 0.562 | 0.04404 | -0.011 | 12.768
5.5 | 0.607 | 0.04642 | -0.011 | 13.085
6 | 0.651 | 0.04964 | -0.012 | 13.116
6.5 | 0.693 | 0.05286 | -0.012 | 13.106
7 | 0.732 | 0.05698 | -0.012 | 12.847
7.5 | 0.769 | 0.06114 | -0.013 | 12.571
8 | 0.802 | 0.06635 | -0.013 | 12.091
8.5 | 0.832 | 0.07105 | -0.013 | 11.712
9 | 0.858 | 0.07659 | -0.013 | 11.202
9.5 | 0.88 | 0.08409 | -0.014 | 10.46
10 | 0.897 | 0.0925 | -0.014 | 9.693
10.5 | 0.908 | 0.09899 | -0.014 | 9.177
11 | 0.914 | 0.10947 | -0.014 | 8.348
11.5 | 0.908 | 0.11984 | -0.014 | 7.578
12 | 0.895 | 0.13582 | -0.015 | 6.592
12.5 | 0.875 | 0.14549 | -0.015 | 6.017
13 | 0.848 | 0.16561 | -0.015 | 5.123
13.5 | 0.814 | 0.17705 | -0.016 | 4.6
14 | 0.774 | 0.19417 | -0.016 | 3.987
14.5 | 0.728 | 0.21969 | -0.016 | 3.314
15 | 0.677 | 0.25733 | -0.016 | 2.63
15.5 | 0.621 | 0.26562 | -0.016 | 2.337
16 | 0.561 | 0.31845 | -0.017 | 1.76

## 6. Re 50k Mach 0.25 (2)
BIGFOIL.COM POLAR EXPORT
NACA66-115 a=0.5
NACA66-115 a=0.5 |  |  |  | Cl Max: | 0.9515 | at alpha= | 8.5 | deg
XFOIL ncrit=9 |  |  |  | L/D Max: | 20.8967 | at alpha= | 7.5 | deg
Re: | 50000 |  |  | Cd Min: | 0.15465 | at alpha= | 13.5 | deg
Mach: | 0.25 |  |  | Cl=0 at alpha= | 1.0767 | deg
|  |  |  | @ Cl=0.1, Cd= | 0.047822
|  |  |  | @ Cl=0.4, Cd= | 0.053471
|  |  |  | @ Cl=0.6, Cd= | 0.15465
alpha (deg) | Cl | Cd | Cm | Cl/Cd
-12 | -0.3991 | 0.13125 | -0.0332 | -3.0408
-11.5 | -0.3877 | 0.12518 | -0.0334 | -3.0971
-11 | -0.4031 | 0.1212 | -0.0324 | -3.3259
-10.5 | -0.3945 | 0.11437 | -0.031 | -3.4493
-10 | -0.6083 | 0.08903 | -0.0513 | -6.8325
-9.5 | -0.6568 | 0.08217 | -0.0465 | -7.9932
-9 | -0.7644 | 0.07878 | -0.0338 | -9.703
-8.5 | -0.8041 | 0.07315 | -0.0252 | -10.9925
-8 | -0.8575 | 0.06715 | -0.0147 | -12.7699
-7.5 | -0.8761 | 0.06137 | -0.0063 | -14.2757
-7 | -0.8778 | 0.05557 | 0.0006 | -15.7963
-6.5 | -0.8673 | 0.05016 | 0.0068 | -17.2907
-6 | -0.8403 | 0.04513 | 0.0115 | -18.6195
-5.5 | -0.8015 | 0.04109 | 0.0149 | -19.506
-5 | -0.7466 | 0.0376 | 0.0162 | -19.8564
-4.5 | -0.6637 | 0.03534 | 0.0142 | -18.7804
-4 | -0.1458 | 0.04519 | -0.0345 | -3.2264
-3.5 | -0.1371 | 0.04421 | -0.0305 | -3.1011
-3 | -0.126 | 0.04346 | -0.0265 | -2.8992
-2.5 | -0.113 | 0.04289 | -0.0224 | -2.6346
-2 | -0.0986 | 0.04247 | -0.0183 | -2.3216
-1.5 | -0.0832 | 0.04219 | -0.0142 | -1.972
-1 | -0.0671 | 0.04202 | -0.0101 | -1.5969
-0.5 | -0.0507 | 0.04195 | -0.006 | -1.2086
0 | -0.0343 | 0.04198 | -0.0019 | -0.81706
0.5 | -0.0181 | 0.04209 | 0.0022 | -0.43003
1 | -0.0023 | 0.04228 | 0.0064 | -0.054399
1.5 | 0.0127 | 0.04256 | 0.0106 | 0.2984
2 | 0.0267 | 0.04291 | 0.0148 | 0.62223
2.5 | 0.0394 | 0.04334 | 0.0191 | 0.90909
3 | 0.0508 | 0.04383 | 0.0234 | 1.159
3.5 | 0.0605 | 0.04438 | 0.0277 | 1.3632
4 | 0.0683 | 0.04499 | 0.0322 | 1.5181
4.5 | 0.074 | 0.04564 | 0.0366 | 1.6214
5 | 0.0779 | 0.04635 | 0.041 | 1.6807
5.5 | 0.0808 | 0.04719 | 0.0452 | 1.7122
6 | 0.3602 | 0.05638 | 0.005 | 6.3888
6.5 | 0.6624 | 0.03429 | 0.0081 | 19.3176
7 | 0.6598 | 0.03693 | 0.0173 | 17.8662
7.5 | 0.9065 | 0.04338 | -0.0058 | 20.8967
8 | 0.9447 | 0.04803 | -0.0022 | 19.669
8.5 | 0.9515 | 0.05243 | 0.0051 | 18.148
9 | 0.9387 | 0.05655 | 0.0145 | 16.5995
9.5 | 0.9035 | 0.06008 | 0.0266 | 15.0383
10 | 0.8527 | 0.06324 | 0.0397 | 13.4836
10.5 | 0.8024 | 0.06811 | 0.049 | 11.7809
11 | 0.7609 | 0.07554 | 0.0529 | 10.0728
11.5 | 0.7107 | 0.08525 | 0.0529 | 8.3367
12 | 0.6155 | 0.10461 | 0.0418 | 5.8838
12.5 | 0.5211 | 0.13987 | 0.0125 | 3.7256
13.5 | 0.5427 | 0.15465 | 0.0092 | 3.5092

## 7. Re 50k Mach 0.50 (1)
BIGFOIL.COM POLAR EXPORT
NACA66-115 a=0.5
NACA66-115 a=0.5 |  |  |  | Cl Max: | 1.128 | at alpha= | 20 | deg
JavaFoil+Calcfoil stall+Eppler ext transition |  |  |  | L/D Max: | 23.094 | at alpha= | 3.5 | deg
Re: | 50000 |  |  | Cd Min: | 0.02122 | at alpha= | -0.5 | deg
Mach: | 0.5 |  |  | Cl=0 at alpha= | -0.66418 | deg
|  |  |  | @ Cl=0.1, Cd= | 0.021545
|  |  |  | @ Cl=0.4, Cd= | 0.022734
|  |  |  | @ Cl=0.6, Cd= | 0.044998
alpha (deg) | Cl | Cd | Cm | Cl/Cd
-20 | -1.062 | 0.4428 | 0.017 | -2.399
-19.5 | -1.036 | 0.44039 | 0.017 | -2.352
-19 | -1.009 | 0.44176 | 0.016 | -2.285
-18.5 | -0.983 | 0.41686 | 0.015 | -2.358
-18 | -0.954 | 0.40174 | 0.014 | -2.374
-17.5 | -0.927 | 0.38042 | 0.013 | -2.436
-17 | -0.9 | 0.37498 | 0.013 | -2.401
-16.5 | -0.873 | 0.37015 | 0.012 | -2.36
-16 | -0.845 | 0.36409 | 0.011 | -2.321
-15.5 | -0.817 | 0.33959 | 0.01 | -2.407
-15 | -0.79 | 0.34423 | 0.01 | -2.296
-14.5 | -0.763 | 0.34037 | 0.009 | -2.243
-14 | -0.737 | 0.30821 | 0.009 | -2.39
-13.5 | -0.708 | 0.30096 | 0.008 | -2.353
-13 | -0.681 | 0.29549 | 0.007 | -2.303
-12.5 | -0.653 | 0.29211 | 0.006 | -2.237
-12 | -0.626 | 0.28866 | 0.006 | -2.17
-11.5 | -0.599 | 0.26737 | 0.005 | -2.241
-11 | -0.572 | 0.26338 | 0.005 | -2.171
-10.5 | -0.544 | 0.24125 | 0.004 | -2.255
-10 | -0.516 | 0.23377 | 0.003 | -2.208
-9.5 | -0.489 | 0.20355 | 0.003 | -2.401
-9 | -0.461 | 0.20426 | 0.002 | -2.259
-8.5 | -0.434 | 0.19354 | 0.002 | -2.241
-8 | -0.406 | 0.16746 | 0.001 | -2.423
-7.5 | -0.554 | 0.09498 | 0.001 | -5.834
-7 | -0.596 | 0.07619 | 0.001 | -7.829
-6.5 | -0.586 | 0.06442 | 0 | -9.101
-6 | -0.557 | 0.05748 | 0 | -9.697
-5.5 | -0.518 | 0.05274 | -0.001 | -9.814
-5 | -0.471 | 0.04865 | -0.001 | -9.687
-4.5 | -0.422 | 0.04534 | -0.002 | -9.301
-4 | -0.37 | 0.04269 | -0.003 | -8.668
-3.5 | -0.317 | 0.04049 | -0.003 | -7.826
-3 | -0.263 | 0.03873 | -0.004 | -6.78
-2.5 | -0.251 | 0.02178 | -0.009 | -11.508
-2 | -0.183 | 0.02132 | -0.01 | -8.59
-1.5 | -0.111 | 0.02151 | -0.011 | -5.155
-1 | -0.045 | 0.02134 | -0.012 | -2.101
-0.5 | 0.022 | 0.02122 | -0.013 | 1.021
0 | 0.088 | 0.02152 | -0.014 | 4.086
0.5 | 0.154 | 0.02166 | -0.015 | 7.116
1 | 0.22 | 0.02187 | -0.017 | 10.072
1.5 | 0.286 | 0.02211 | -0.018 | 12.942
2 | 0.351 | 0.02244 | -0.019 | 15.636
2.5 | 0.416 | 0.02283 | -0.02 | 18.203
3 | 0.495 | 0.02352 | -0.022 | 21.063
3.5 | 0.56 | 0.02426 | -0.023 | 23.094
4 | 0.52 | 0.04079 | -0.012 | 12.743
4.5 | 0.571 | 0.04343 | -0.012 | 13.154
5 | 0.62 | 0.04608 | -0.012 | 13.457
5.5 | 0.665 | 0.04997 | -0.012 | 13.304
6 | 0.704 | 0.05452 | -0.013 | 12.905
6.5 | 0.734 | 0.06022 | -0.013 | 12.183
7 | 0.749 | 0.0678 | -0.013 | 11.04
7.5 | 0.733 | 0.0796 | -0.013 | 9.209
8 | 0.478 | 0.14457 | -0.013 | 3.304
8.5 | 0.505 | 0.19157 | -0.013 | 2.635
9 | 0.533 | 0.20173 | -0.016 | 2.641
9.5 | 0.56 | 0.23638 | -0.016 | 2.368
10 | 0.587 | 0.21365 | -0.017 | 2.747
10.5 | 0.614 | 0.23679 | -0.017 | 2.593
11 | 0.641 | 0.24813 | -0.018 | 2.584
11.5 | 0.669 | 0.2574 | -0.02 | 2.6
12 | 0.696 | 0.26185 | -0.021 | 2.659
12.5 | 0.723 | 0.29049 | -0.021 | 2.489
13 | 0.75 | 0.2938 | -0.022 | 2.552
13.5 | 0.777 | 0.29357 | -0.022 | 2.645
14 | 0.805 | 0.33177 | -0.025 | 2.427
14.5 | 0.832 | 0.35332 | -0.025 | 2.354
15 | 0.858 | 0.32842 | -0.026 | 2.614
15.5 | 0.885 | 0.3418 | -0.027 | 2.589
16 | 0.914 | 0.37656 | -0.029 | 2.426
16.5 | 0.94 | 0.39808 | -0.03 | 2.361
17 | 0.966 | 0.39406 | -0.03 | 2.452
17.5 | 0.993 | 0.39663 | -0.031 | 2.503
18 | 1.022 | 0.4011 | -0.033 | 2.548
18.5 | 1.048 | 0.40553 | -0.034 | 2.585
19 | 1.074 | 0.41783 | -0.035 | 2.571
19.5 | 1.1 | 0.43207 | -0.035 | 2.547
20 | 1.128 | 0.4706 | -0.037 | 2.396

## 8. Re 50k Mach 0.50 (2)
BIGFOIL.COM POLAR EXPORT
NACA66-115 a=0.5
NACA66-115 a=0.5 |  |  |  | Cl Max: | 0.8529 | at alpha= | 7.5 | deg
XFOIL ncrit=9 |  |  |  | L/D Max: | 17.9158 | at alpha= | 7 | deg
Re: | 50000 |  |  | Cd Min: | 0.13976 | at alpha= | 12.5 | deg
Mach: | 0.5 |  |  | Cl=0 at alpha= | 1.0143 | deg
|  |  |  | @ Cl=0.1, Cd= | 0.052604
|  |  |  | @ Cl=0.4, Cd= | 0.060976
|  |  |  | @ Cl=0.6, Cd= | 0.13976
alpha (deg) | Cl | Cd | Cm | Cl/Cd
-10.5 | -0.4474 | 0.12137 | -0.0422 | -3.6862
-10 | -0.479 | 0.11245 | -0.044 | -4.2597
-9.5 | -0.5093 | 0.1041 | -0.0446 | -4.8924
-9 | -0.56 | 0.09374 | -0.0477 | -5.974
-8.5 | -0.5993 | 0.08565 | -0.0465 | -6.9971
-8 | -0.6633 | 0.07805 | -0.0432 | -8.4984
-7.5 | -0.7409 | 0.0727 | -0.0345 | -10.1912
-7 | -0.8068 | 0.06844 | -0.0227 | -11.7884
-6.5 | -0.8348 | 0.06281 | -0.0138 | -13.2909
-6 | -0.8555 | 0.05728 | -0.0046 | -14.9354
-5.5 | -0.8624 | 0.05205 | 0.004 | -16.5687
-5 | -0.8363 | 0.04671 | 0.0094 | -17.9041
-4.5 | -0.7866 | 0.04228 | 0.0128 | -18.6045
-4 | -0.6687 | 0.03912 | 0.0084 | -17.0936
-3.5 | -0.2058 | 0.05054 | -0.022 | -4.072
-3 | -0.1387 | 0.04881 | -0.0289 | -2.8416
-2.5 | -0.1249 | 0.04791 | -0.0246 | -2.607
-2 | -0.1093 | 0.04726 | -0.0203 | -2.3127
-1.5 | -0.0922 | 0.04682 | -0.0159 | -1.9692
-1 | -0.0743 | 0.04655 | -0.0115 | -1.5961
0 | -0.0372 | 0.04647 | -0.0027 | -0.80052
0.5 | -0.0187 | 0.04664 | 0.0017 | -0.40094
1 | -0.0005 | 0.04693 | 0.0061 | -0.010654
1.5 | 0.017 | 0.04735 | 0.0104 | 0.35903
2 | 0.0336 | 0.04789 | 0.0148 | 0.70161
2.5 | 0.0492 | 0.04855 | 0.0191 | 1.0134
3 | 0.0634 | 0.04934 | 0.0235 | 1.285
3.5 | 0.0761 | 0.05025 | 0.0277 | 1.5144
4 | 0.087 | 0.0513 | 0.032 | 1.6959
4.5 | 0.0961 | 0.05249 | 0.0361 | 1.8308
5 | 0.3385 | 0.05959 | 0.0009 | 5.6805
5.5 | 0.4077 | 0.06115 | -0.0007 | 6.6672
6 | 0.6604 | 0.03923 | 0.0147 | 16.8341
6.5 | 0.669 | 0.0421 | 0.0236 | 15.8907
7 | 0.8424 | 0.04702 | 0.0157 | 17.9158
7.5 | 0.8529 | 0.05154 | 0.023 | 16.5483
8 | 0.8267 | 0.05531 | 0.0337 | 14.9467
8.5 | 0.7859 | 0.05908 | 0.0445 | 13.3023
9 | 0.735 | 0.06322 | 0.0544 | 11.6261
9.5 | 0.6776 | 0.06879 | 0.0614 | 9.8503
10 | 0.6187 | 0.07769 | 0.0622 | 7.9637
10.5 | 0.5724 | 0.08954 | 0.0575 | 6.3927
11 | 0.5493 | 0.10182 | 0.0514 | 5.3948
11.5 | 0.5286 | 0.11494 | 0.0436 | 4.5989
12 | 0.5316 | 0.1259 | 0.0389 | 4.2224
12.5 | 0.5124 | 0.13976 | 0.0287 | 3.6663

## 9. Re 100k Mach 0.00 (1)
BIGFOIL.COM POLAR EXPORT
NACA66-115 a=0.5
NACA66-115 a=0.5 |  |  |  | Cl Max: | 0.976 | at alpha= | 13 | deg
JavaFoil+Calcfoil stall+Eppler ext transition |  |  |  | L/D Max: | 31.779 | at alpha= | 4.5 | deg
Re: | 100000 |  |  | Cd Min: | 0.0142 | at alpha= | -0.5 | deg
Mach: | 0 |  |  | Cl=0 at alpha= | -0.66379 | deg
|  |  |  | @ Cl=0.1, Cd= | 0.014562
|  |  |  | @ Cl=0.4, Cd= | 0.015735
|  |  |  | @ Cl=0.6, Cd= | 0.042893
alpha (deg) | Cl | Cd | Cm | Cl/Cd
-19 | -0.751 | 0.26585 | 0.009 | -2.823
-18.5 | -0.772 | 0.24935 | 0.009 | -3.097
-18 | -0.793 | 0.22888 | 0.009 | -3.466
-17.5 | -0.813 | 0.21775 | 0.008 | -3.735
-17 | -0.831 | 0.20586 | 0.008 | -4.037
-16.5 | -0.844 | 0.19046 | 0.008 | -4.431
-16 | -0.855 | 0.18219 | 0.007 | -4.693
-15.5 | -0.864 | 0.16873 | 0.007 | -5.122
-15 | -0.871 | 0.1577 | 0.007 | -5.526
-14.5 | -0.876 | 0.14509 | 0.006 | -6.039
-14 | -0.878 | 0.1367 | 0.006 | -6.426
-13.5 | -0.878 | 0.12808 | 0.006 | -6.854
-13 | -0.874 | 0.11837 | 0.005 | -7.386
-12.5 | -0.868 | 0.11184 | 0.005 | -7.758
-12 | -0.858 | 0.10493 | 0.005 | -8.174
-11.5 | -0.845 | 0.0965 | 0.004 | -8.753
-11 | -0.828 | 0.08991 | 0.004 | -9.212
-10.5 | -0.809 | 0.08472 | 0.003 | -9.545
-10 | -0.786 | 0.079 | 0.003 | -9.948
-9.5 | -0.76 | 0.07268 | 0.003 | -10.456
-9 | -0.731 | 0.06791 | 0.002 | -10.765
-8.5 | -0.699 | 0.064 | 0.002 | -10.926
-8 | -0.665 | 0.05966 | 0.001 | -11.148
-7.5 | -0.628 | 0.05562 | 0.001 | -11.298
-7 | -0.59 | 0.05242 | 0 | -11.248
-6.5 | -0.549 | 0.04897 | 0 | -11.21
-6 | -0.506 | 0.04583 | 0 | -11.052
-5.5 | -0.463 | 0.04354 | -0.001 | -10.623
-5 | -0.417 | 0.04122 | -0.001 | -10.119
-4.5 | -0.371 | 0.03908 | -0.002 | -9.491
-4 | -0.324 | 0.03731 | -0.002 | -8.688
-3.5 | -0.337 | 0.01698 | -0.006 | -19.859
-3 | -0.279 | 0.0166 | -0.007 | -16.797
-2.5 | -0.22 | 0.01625 | -0.008 | -13.528
-2 | -0.155 | 0.01463 | -0.009 | -10.604
-1.5 | -0.097 | 0.01447 | -0.01 | -6.729
-1 | -0.039 | 0.01432 | -0.011 | -2.751
-0.5 | 0.019 | 0.0142 | -0.012 | 1.342
0 | 0.077 | 0.01451 | -0.013 | 5.318
0.5 | 0.135 | 0.01464 | -0.014 | 9.231
1 | 0.193 | 0.01481 | -0.015 | 13.023
1.5 | 0.25 | 0.01501 | -0.016 | 16.676
2 | 0.307 | 0.01521 | -0.017 | 20.187
2.5 | 0.363 | 0.01554 | -0.018 | 23.393
3 | 0.42 | 0.01584 | -0.019 | 26.501
3.5 | 0.492 | 0.01799 | -0.021 | 27.372
4 | 0.549 | 0.0185 | -0.022 | 29.691
4.5 | 0.606 | 0.01906 | -0.023 | 31.779
5 | 0.546 | 0.04002 | -0.012 | 13.656
5.5 | 0.59 | 0.04237 | -0.011 | 13.934
6 | 0.634 | 0.04467 | -0.012 | 14.189
6.5 | 0.676 | 0.04771 | -0.012 | 14.161
7 | 0.716 | 0.05087 | -0.013 | 14.072
7.5 | 0.754 | 0.05436 | -0.013 | 13.873
8 | 0.79 | 0.05776 | -0.013 | 13.678
8.5 | 0.824 | 0.06132 | -0.014 | 13.439
9 | 0.855 | 0.0661 | -0.014 | 12.938
9.5 | 0.884 | 0.07065 | -0.014 | 12.508
10 | 0.909 | 0.07589 | -0.014 | 11.981
10.5 | 0.932 | 0.08195 | -0.015 | 11.371
11 | 0.951 | 0.08768 | -0.015 | 10.843
11.5 | 0.963 | 0.09391 | -0.015 | 10.251
12 | 0.971 | 0.10212 | -0.015 | 9.506
12.5 | 0.975 | 0.10757 | -0.016 | 9.065
13 | 0.976 | 0.11699 | -0.016 | 8.339
13.5 | 0.972 | 0.12609 | -0.016 | 7.71
14 | 0.966 | 0.13471 | -0.016 | 7.168
14.5 | 0.956 | 0.14233 | -0.016 | 6.713
15 | 0.943 | 0.15079 | -0.017 | 6.252
15.5 | 0.927 | 0.16519 | -0.017 | 5.614
16 | 0.91 | 0.17726 | -0.017 | 5.133
16.5 | 0.89 | 0.18466 | -0.017 | 4.821
17 | 0.869 | 0.20182 | -0.018 | 4.306
17.5 | 0.847 | 0.21125 | -0.018 | 4.008
18 | 0.823 | 0.22738 | -0.019 | 3.622

## 10. Re 100k Mach 0.00 (2)
BIGFOIL.COM POLAR EXPORT
NACA66-115 a=0.5
NACA66-115 a=0.5 |  |  |  | Cl Max: | 1.0112 | at alpha= | 9.5 | deg
XFOIL ncrit=9 |  |  |  | L/D Max: | 32.6614 | at alpha= | 5 | deg
Re: | 100000 |  |  | Cd Min: | 0.15104 | at alpha= | 14.5 | deg
Mach: | 0 |  |  | Cl=0 at alpha= | -0.79829 | deg
|  |  |  | @ Cl=0.1, Cd= | 0.037907
|  |  |  | @ Cl=0.4, Cd= | 0.040044
|  |  |  | @ Cl=0.6, Cd= | 0.034949
alpha (deg) | Cl | Cd | Cm | Cl/Cd
-12.5 | -0.4578 | 0.12205 | -0.0435 | -3.7509
-12 | -0.4593 | 0.11417 | -0.0465 | -4.0229
-11.5 | -0.4733 | 0.10625 | -0.0499 | -4.4546
-11 | -0.5578 | 0.09983 | -0.052 | -5.5875
-10.5 | -0.518 | 0.09799 | -0.0419 | -5.2863
-10 | -0.6055 | 0.09096 | -0.0397 | -6.6568
-9.5 | -0.6503 | 0.08609 | -0.0346 | -7.5537
-7.5 | -0.889 | 0.049 | 0.001 | -18.1429
-7 | -0.8774 | 0.04392 | 0.0089 | -19.9772
-6.5 | -0.8411 | 0.03963 | 0.0118 | -21.2238
-6 | -0.7995 | 0.03579 | 0.014 | -22.3386
-5.5 | -0.7549 | 0.03274 | 0.0156 | -23.0574
-5 | -0.7046 | 0.03053 | 0.0162 | -23.0789
-4.5 | -0.6653 | 0.02903 | 0.0187 | -22.9177
-3.5 | -0.6404 | 0.0256 | 0.0331 | -25.0156
-3 | -0.6191 | 0.02359 | 0.0384 | -26.2442
-2.5 | -0.2319 | 0.03791 | -0.001 | -6.1171
-2 | -0.1477 | 0.03781 | -0.0089 | -3.9064
-1.5 | -0.0801 | 0.03774 | -0.0141 | -2.1224
-1 | -0.0284 | 0.03757 | -0.0165 | -0.75592
-0.5 | 0.042 | 0.03773 | -0.0225 | 1.1132
0 | 0.081 | 0.03785 | -0.0225 | 2.14
0.5 | 0.1575 | 0.03808 | -0.0297 | 4.136
1 | 0.2063 | 0.03835 | -0.0316 | 5.3794
1.5 | 0.2597 | 0.03873 | -0.0341 | 6.7054
2 | 0.3066 | 0.03923 | -0.0351 | 7.8154
2.5 | 0.3545 | 0.03973 | -0.0358 | 8.9227
3 | 0.414 | 0.04014 | -0.0381 | 10.3139
3.5 | 0.4434 | 0.04045 | -0.0349 | 10.9617
4 | 0.5109 | 0.04024 | -0.0374 | 12.6963
5 | 0.7842 | 0.02401 | -0.0404 | 32.6614
5.5 | 0.7825 | 0.02617 | -0.0312 | 29.9006
6 | 0.7844 | 0.02777 | -0.0227 | 28.2463
6.5 | 0.8012 | 0.02963 | -0.0168 | 27.0402
7 | 0.8514 | 0.03161 | -0.0159 | 26.9345
7.5 | 0.924 | 0.03512 | -0.0188 | 26.3098
8 | 0.9695 | 0.03845 | -0.017 | 25.2146
8.5 | 0.9936 | 0.04177 | -0.012 | 23.7874
9 | 1.008 | 0.04623 | -0.0058 | 21.804
9.5 | 1.0112 | 0.05159 | 0.0015 | 19.6007
10 | 0.981 | 0.055 | 0.0146 | 17.8364
10.5 | 0.9318 | 0.059 | 0.0291 | 15.7932
12 | 0.5863 | 0.11078 | 0.0287 | 5.2925
12.5 | 0.5802 | 0.11946 | 0.0258 | 4.8569
13 | 0.5733 | 0.12829 | 0.0222 | 4.4688
13.5 | 0.572 | 0.13679 | 0.0189 | 4.1816
14 | 0.605 | 0.14415 | 0.0199 | 4.197
14.5 | 0.61 | 0.15104 | 0.0169 | 4.0387

## 11. Re 100k Mach 0.10 (1)
BIGFOIL.COM POLAR EXPORT
NACA66-115 a=0.5
NACA66-115 a=0.5 |  |  |  | Cl Max: | 0.965 | at alpha= | 12.5 | deg
JavaFoil+Calcfoil stall+Eppler ext transition |  |  |  | L/D Max: | 31.781 | at alpha= | 4.5 | deg
Re: | 100000 |  |  | Cd Min: | 0.01425 | at alpha= | -0.5 | deg
Mach: | 0.1 |  |  | Cl=0 at alpha= | -0.66102 | deg
|  |  |  | @ Cl=0.1, Cd= | 0.014611
|  |  |  | @ Cl=0.4, Cd= | 0.01576
|  |  |  | @ Cl=0.6, Cd= | 0.042894
alpha (deg) | Cl | Cd | Cm | Cl/Cd
-18.5 | -0.723 | 0.26343 | 0.009 | -2.746
-18 | -0.748 | 0.23898 | 0.009 | -3.129
-17.5 | -0.771 | 0.23333 | 0.008 | -3.306
-17 | -0.793 | 0.21746 | 0.008 | -3.646
-16.5 | -0.809 | 0.20198 | 0.007 | -4.006
-16 | -0.824 | 0.18229 | 0.007 | -4.519
-15.5 | -0.836 | 0.17618 | 0.007 | -4.747
-15 | -0.847 | 0.159 | 0.007 | -5.326
-14.5 | -0.855 | 0.14919 | 0.006 | -5.731
-14 | -0.86 | 0.13786 | 0.006 | -6.239
-13.5 | -0.863 | 0.13121 | 0.006 | -6.574
-13 | -0.862 | 0.12047 | 0.005 | -7.152
-12.5 | -0.858 | 0.11233 | 0.005 | -7.635
-12 | -0.85 | 0.10591 | 0.005 | -8.025
-11.5 | -0.839 | 0.09728 | 0.004 | -8.623
-11 | -0.824 | 0.09261 | 0.004 | -8.9
-10.5 | -0.806 | 0.08536 | 0.003 | -9.444
-10 | -0.784 | 0.07915 | 0.003 | -9.911
-9.5 | -0.76 | 0.07441 | 0.003 | -10.208
-9 | -0.732 | 0.06878 | 0.002 | -10.635
-8.5 | -0.7 | 0.064 | 0.002 | -10.943
-8 | -0.667 | 0.05964 | 0.001 | -11.175
-7.5 | -0.63 | 0.05602 | 0.001 | -11.25
-7 | -0.592 | 0.05238 | 0 | -11.294
-6.5 | -0.551 | 0.04923 | 0 | -11.194
-6 | -0.509 | 0.04602 | 0 | -11.052
-5.5 | -0.465 | 0.04343 | -0.001 | -10.695
-5 | -0.419 | 0.04127 | -0.001 | -10.153
-4.5 | -0.373 | 0.03911 | -0.002 | -9.527
-4 | -0.326 | 0.03733 | -0.002 | -8.722
-3.5 | -0.339 | 0.01703 | -0.006 | -19.886
-3 | -0.28 | 0.01665 | -0.007 | -16.819
-2.5 | -0.221 | 0.0163 | -0.008 | -13.55
-2 | -0.156 | 0.01469 | -0.009 | -10.614
-1.5 | -0.098 | 0.01449 | -0.01 | -6.759
-1 | -0.04 | 0.01434 | -0.011 | -2.763
-0.5 | 0.019 | 0.01425 | -0.012 | 1.343
0 | 0.077 | 0.01456 | -0.013 | 5.323
0.5 | 0.136 | 0.01469 | -0.014 | 9.239
1 | 0.194 | 0.01486 | -0.015 | 13.034
1.5 | 0.252 | 0.01502 | -0.016 | 16.756
2 | 0.309 | 0.01527 | -0.017 | 20.205
2.5 | 0.365 | 0.0156 | -0.018 | 23.402
3 | 0.422 | 0.01586 | -0.019 | 26.597
3.5 | 0.495 | 0.01806 | -0.021 | 27.396
4 | 0.552 | 0.01858 | -0.022 | 29.704
4.5 | 0.608 | 0.01915 | -0.023 | 31.781
5 | 0.549 | 0.04008 | -0.012 | 13.694
5.5 | 0.593 | 0.04253 | -0.011 | 13.945
6 | 0.637 | 0.04482 | -0.012 | 14.203
6.5 | 0.678 | 0.04793 | -0.012 | 14.152
7 | 0.718 | 0.05067 | -0.012 | 14.178
7.5 | 0.757 | 0.05454 | -0.013 | 13.871
8 | 0.792 | 0.05816 | -0.013 | 13.625
8.5 | 0.826 | 0.06146 | -0.014 | 13.437
9 | 0.856 | 0.06699 | -0.014 | 12.784
9.5 | 0.884 | 0.07176 | -0.014 | 12.319
10 | 0.909 | 0.07736 | -0.014 | 11.745
10.5 | 0.93 | 0.08422 | -0.015 | 11.042
11 | 0.947 | 0.08953 | -0.015 | 10.579
11.5 | 0.957 | 0.09536 | -0.015 | 10.039
12 | 0.963 | 0.10209 | -0.015 | 9.436
12.5 | 0.965 | 0.10923 | -0.016 | 8.834
13 | 0.963 | 0.1195 | -0.016 | 8.055
13.5 | 0.956 | 0.12585 | -0.016 | 7.597
14 | 0.946 | 0.13378 | -0.016 | 7.072
14.5 | 0.932 | 0.14786 | -0.017 | 6.306
15 | 0.916 | 0.1554 | -0.017 | 5.894
15.5 | 0.897 | 0.16696 | -0.017 | 5.37
16 | 0.875 | 0.17896 | -0.017 | 4.891
16.5 | 0.852 | 0.19628 | -0.017 | 4.339
17 | 0.827 | 0.21121 | -0.018 | 3.914
17.5 | 0.801 | 0.22315 | -0.018 | 3.588

## 12. Re 100k Mach 0.10 (2)
BIGFOIL.COM POLAR EXPORT
NACA66-115 a=0.5
NACA66-115 a=0.5 |  |  |  | Cl Max: | 1.0059 | at alpha= | 9 | deg
XFOIL ncrit=9 |  |  |  | L/D Max: | 37.5195 | at alpha= | 4.5 | deg
Re: | 100000 |  |  | Cd Min: | 0.14484 | at alpha= | 14 | deg
Mach: | 0.1 |  |  | Cl=0 at alpha= | -0.79253 | deg
|  |  |  | @ Cl=0.1, Cd= | 0.038039
|  |  |  | @ Cl=0.4, Cd= | 0.040146
|  |  |  | @ Cl=0.6, Cd= | 0.035462
alpha (deg) | Cl | Cd | Cm | Cl/Cd
-7.5 | -0.8872 | 0.04963 | -0.0004 | -17.8763
-7 | -0.8784 | 0.04442 | 0.0078 | -19.7749
-6.5 | -0.8431 | 0.04019 | 0.011 | -20.9779
-6 | -0.802 | 0.03622 | 0.0133 | -22.1425
-5.5 | -0.7574 | 0.03312 | 0.015 | -22.8684
-5 | -0.7055 | 0.03081 | 0.0154 | -22.8984
-4.5 | -0.6643 | 0.02929 | 0.0177 | -22.6801
-4 | -0.6385 | 0.02759 | 0.0223 | -23.1424
-2.5 | -0.2397 | 0.03809 | 0.0001 | -6.293
-2 | -0.1483 | 0.03799 | -0.009 | -3.9037
-1.5 | -0.0839 | 0.03787 | -0.0135 | -2.2155
-1 | -0.03 | 0.03773 | -0.0163 | -0.79512
-0.5 | 0.0423 | 0.03796 | -0.0226 | 1.1143
0 | 0.0813 | 0.03798 | -0.0226 | 2.1406
0.5 | 0.1512 | 0.0382 | -0.0285 | 3.9581
1 | 0.2088 | 0.03857 | -0.0319 | 5.4135
1.5 | 0.2612 | 0.0389 | -0.0342 | 6.7147
2 | 0.3119 | 0.03938 | -0.0358 | 7.9203
2.5 | 0.3619 | 0.03989 | -0.0368 | 9.0724
3 | 0.4245 | 0.04031 | -0.0396 | 10.5309
3.5 | 0.4459 | 0.04059 | -0.035 | 10.9855
4 | 0.5222 | 0.04028 | -0.0388 | 12.9643
4.5 | 0.8198 | 0.02185 | -0.0584 | 37.5195
5 | 0.7824 | 0.02437 | -0.0394 | 32.105
5.5 | 0.7812 | 0.0264 | -0.0302 | 29.5909
6 | 0.7822 | 0.02798 | -0.0215 | 27.9557
6.5 | 0.8008 | 0.02986 | -0.0157 | 26.8185
7 | 0.8556 | 0.03196 | -0.0156 | 26.771
7.5 | 0.9292 | 0.03559 | -0.0184 | 26.1085
8 | 0.9726 | 0.039 | -0.0162 | 24.9385
8.5 | 0.9946 | 0.04241 | -0.0109 | 23.452
9 | 1.0059 | 0.04689 | -0.0041 | 21.4523
9.5 | 1.0056 | 0.05209 | 0.0036 | 19.305
10 | 0.9873 | 0.05569 | 0.0145 | 17.7285
10.5 | 0.9155 | 0.0584 | 0.0326 | 15.6764
11 | 0.8929 | 0.06828 | 0.0403 | 13.077
12 | 0.5813 | 0.11171 | 0.0285 | 5.2037
12.5 | 0.5761 | 0.12031 | 0.0257 | 4.7885
13 | 0.5697 | 0.1291 | 0.0221 | 4.4129
13.5 | 0.5699 | 0.13752 | 0.0189 | 4.1441
14 | 0.6093 | 0.14484 | 0.0207 | 4.2067

## 13. Re 100k Mach 0.25 (1)
BIGFOIL.COM POLAR EXPORT
NACA66-115 a=0.5
NACA66-115 a=0.5 |  |  |  | Cl Max: | 0.914 | at alpha= | 11 | deg
JavaFoil+Calcfoil stall+Eppler ext transition |  |  |  | L/D Max: | 29.788 | at alpha= | 4 | deg
Re: | 100000 |  |  | Cd Min: | 0.01445 | at alpha= | -0.5 | deg
Mach: | 0.25 |  |  | Cl=0 at alpha= | -0.66393 | deg
|  |  |  | @ Cl=0.1, Cd= | 0.014857
|  |  |  | @ Cl=0.4, Cd= | 0.016009
|  |  |  | @ Cl=0.6, Cd= | 0.25911
alpha (deg) | Cl | Cd | Cm | Cl/Cd
-16.5 | -0.491 | 0.29591 | 0.008 | -1.659
-16 | -0.541 | 0.27171 | 0.007 | -1.99
-15.5 | -0.587 | 0.23309 | 0.007 | -2.517
-15 | -0.629 | 0.2111 | 0.007 | -2.979
-14.5 | -0.667 | 0.18622 | 0.006 | -3.581
-14 | -0.7 | 0.16918 | 0.006 | -4.138
-13.5 | -0.728 | 0.15099 | 0.006 | -4.824
-13 | -0.751 | 0.14 | 0.005 | -5.367
-12.5 | -0.769 | 0.12863 | 0.005 | -5.977
-12 | -0.78 | 0.11685 | 0.005 | -6.678
-11.5 | -0.786 | 0.10995 | 0.004 | -7.148
-11 | -0.786 | 0.09881 | 0.004 | -7.952
-10.5 | -0.78 | 0.09118 | 0.003 | -8.552
-10 | -0.768 | 0.08508 | 0.003 | -9.029
-9.5 | -0.751 | 0.07789 | 0.003 | -9.648
-9 | -0.73 | 0.07148 | 0.002 | -10.208
-8.5 | -0.703 | 0.06719 | 0.002 | -10.47
-8 | -0.673 | 0.0611 | 0.001 | -11.016
-7.5 | -0.639 | 0.05727 | 0.001 | -11.161
-7 | -0.602 | 0.05365 | 0.001 | -11.223
-6.5 | -0.562 | 0.04962 | 0 | -11.33
-6 | -0.52 | 0.04679 | 0 | -11.113
-5.5 | -0.476 | 0.04383 | -0.001 | -10.851
-5 | -0.429 | 0.04157 | -0.001 | -10.33
-4.5 | -0.382 | 0.03946 | -0.002 | -9.685
-4 | -0.334 | 0.03741 | -0.003 | -8.933
-3.5 | -0.285 | 0.03588 | -0.003 | -7.953
-3 | -0.287 | 0.01696 | -0.007 | -16.94
-2.5 | -0.227 | 0.01658 | -0.008 | -13.669
-2 | -0.165 | 0.01622 | -0.009 | -10.197
-1.5 | -0.1 | 0.01474 | -0.01 | -6.813
-1 | -0.041 | 0.01458 | -0.011 | -2.787
-0.5 | 0.02 | 0.01445 | -0.012 | 1.359
0 | 0.08 | 0.01481 | -0.013 | 5.37
0.5 | 0.139 | 0.01495 | -0.014 | 9.317
1 | 0.199 | 0.01512 | -0.015 | 13.146
1.5 | 0.258 | 0.01533 | -0.016 | 16.835
2 | 0.317 | 0.01554 | -0.017 | 20.367
2.5 | 0.375 | 0.01588 | -0.018 | 23.587
3 | 0.433 | 0.01618 | -0.02 | 26.74
3.5 | 0.507 | 0.01845 | -0.022 | 27.491
4 | 0.566 | 0.019 | -0.023 | 29.788
4.5 | 0.517 | 0.03814 | -0.012 | 13.546
5 | 0.563 | 0.04042 | -0.012 | 13.927
5.5 | 0.608 | 0.04283 | -0.012 | 14.187
6 | 0.651 | 0.04572 | -0.012 | 14.244
6.5 | 0.693 | 0.0482 | -0.012 | 14.375
7 | 0.732 | 0.05183 | -0.013 | 14.125
7.5 | 0.769 | 0.05543 | -0.013 | 13.87
8 | 0.802 | 0.05957 | -0.014 | 13.469
8.5 | 0.832 | 0.06328 | -0.014 | 13.153
9 | 0.858 | 0.06996 | -0.014 | 12.268
9.5 | 0.88 | 0.07508 | -0.014 | 11.719
10 | 0.897 | 0.08165 | -0.014 | 10.983
10.5 | 0.909 | 0.08839 | -0.015 | 10.28
11 | 0.914 | 0.09533 | -0.015 | 9.588
11.5 | 0.908 | 0.10509 | -0.015 | 8.643
12 | 0.895 | 0.11419 | -0.015 | 7.842
12.5 | 0.875 | 0.12306 | -0.015 | 7.114
13 | 0.848 | 0.13892 | -0.016 | 6.107
13.5 | 0.815 | 0.14816 | -0.016 | 5.498
14 | 0.774 | 0.1612 | -0.016 | 4.803
14.5 | 0.728 | 0.18465 | -0.016 | 3.944
15 | 0.677 | 0.20779 | -0.017 | 3.258
15.5 | 0.621 | 0.21856 | -0.017 | 2.841
16 | 0.561 | 0.25911 | -0.017 | 2.164

## 14. Re 100k Mach 0.25 (2)
BIGFOIL.COM POLAR EXPORT
NACA66-115 a=0.5
NACA66-115 a=0.5 |  |  |  | Cl Max: | 0.9901 | at alpha= | 8.5 | deg
XFOIL ncrit=9 |  |  |  | L/D Max: | 36.4905 | at alpha= | 4.5 | deg
Re: | 100000 |  |  | Cd Min: | 0.14112 | at alpha= | 13.5 | deg
Mach: | 0.25 |  |  | Cl=0 at alpha= | -0.66467 | deg
|  |  |  | @ Cl=0.1, Cd= | 0.038935
|  |  |  | @ Cl=0.4, Cd= | 0.041017
|  |  |  | @ Cl=0.6, Cd= | 0.14112
alpha (deg) | Cl | Cd | Cm | Cl/Cd
-12 | -0.4363 | 0.11863 | -0.0473 | -3.6778
-11.5 | -0.4397 | 0.11195 | -0.0487 | -3.9276
-11 | -0.4765 | 0.10754 | -0.046 | -4.4309
-10.5 | -0.5278 | 0.10449 | -0.0414 | -5.0512
-10 | -0.5301 | 0.10059 | -0.0353 | -5.2699
-8 | -0.8677 | 0.0614 | -0.0155 | -14.1319
-7.5 | -0.872 | 0.05271 | -0.0084 | -16.5434
-7 | -0.8736 | 0.04686 | 0.0002 | -18.6428
-6.5 | -0.8493 | 0.04319 | 0.0057 | -19.6643
-6 | -0.8113 | 0.03858 | 0.0087 | -21.029
-5.5 | -0.765 | 0.03515 | 0.0106 | -21.7639
-5 | -0.7137 | 0.0324 | 0.0115 | -22.0278
-4.5 | -0.6671 | 0.03058 | 0.0135 | -21.8149
-4 | -0.6333 | 0.02888 | 0.0172 | -21.9287
-3.5 | -0.6077 | 0.02749 | 0.0224 | -22.1062
-3 | -0.5901 | 0.02558 | 0.0287 | -23.0688
-2.5 | -0.2341 | 0.03891 | -0.0026 | -6.0164
-2 | -0.1642 | 0.03897 | -0.0073 | -4.2135
-1.5 | -0.1096 | 0.03881 | -0.0096 | -2.824
-1 | -0.0391 | 0.03885 | -0.0151 | -1.0064
-0.5 | 0.0192 | 0.03873 | -0.0185 | 0.49574
0 | 0.0919 | 0.0389 | -0.0247 | 2.3625
0.5 | 0.1358 | 0.03909 | -0.0254 | 3.474
1 | 0.1962 | 0.03941 | -0.0291 | 4.9784
1.5 | 0.2548 | 0.03988 | -0.0322 | 6.3892
2 | 0.3125 | 0.04029 | -0.035 | 7.7563
2.5 | 0.3624 | 0.04076 | -0.0359 | 8.8911
3 | 0.4165 | 0.04113 | -0.0368 | 10.1264
3.5 | 0.4722 | 0.04135 | -0.0375 | 11.4196
4 | 0.5243 | 0.04114 | -0.0369 | 12.7443
4.5 | 0.8079 | 0.02214 | -0.0483 | 36.4905
5.5 | 0.7686 | 0.02757 | -0.0238 | 27.8781
6 | 0.7649 | 0.02909 | -0.0141 | 26.2943
6.5 | 0.7996 | 0.03111 | -0.0103 | 25.7023
7 | 0.8866 | 0.03424 | -0.0148 | 25.8937
7.5 | 0.9518 | 0.03823 | -0.0154 | 24.8967
8 | 0.9827 | 0.04201 | -0.0109 | 23.392
8.5 | 0.9901 | 0.04569 | -0.0034 | 21.6699
9 | 0.9836 | 0.04984 | 0.0058 | 19.7352
9.5 | 0.9627 | 0.05387 | 0.0163 | 17.8708
10 | 0.9358 | 0.0579 | 0.0272 | 16.1623
10.5 | 0.9025 | 0.06046 | 0.0395 | 14.9272
11 | 0.8146 | 0.06371 | 0.053 | 12.7861
11.5 | 0.7664 | 0.07241 | 0.0561 | 10.5842
12 | 0.6807 | 0.08613 | 0.0527 | 7.9032
12.5 | 0.5567 | 0.12445 | 0.0254 | 4.4733
13 | 0.5541 | 0.13301 | 0.0219 | 4.1659
13.5 | 0.5897 | 0.14112 | 0.0227 | 4.1787

## 15. Re 100k Mach 0.50 (1)
BIGFOIL.COM POLAR EXPORT
NACA66-115 a=0.5
NACA66-115 a=0.5 |  |  |  | Cl Max: | 1.128 | at alpha= | 20 | deg
JavaFoil+Calcfoil stall+Eppler ext transition |  |  |  | L/D Max: | 27.627 | at alpha= | 3.5 | deg
Re: | 100000 |  |  | Cd Min: | 0.01552 | at alpha= | -0.5 | deg
Mach: | 0.5 |  |  | Cl=0 at alpha= | -0.66418 | deg
|  |  |  | @ Cl=0.1, Cd= | 0.015917
|  |  |  | @ Cl=0.4, Cd= | 0.016966
|  |  |  | @ Cl=0.6, Cd= | 0.04119
alpha (deg) | Cl | Cd | Cm | Cl/Cd
-20 | -1.062 | 0.35243 | 0.017 | -3.014
-19.5 | -1.036 | 0.35436 | 0.017 | -2.923
-19 | -1.009 | 0.33955 | 0.016 | -2.972
-18.5 | -0.983 | 0.33772 | 0.016 | -2.91
-18 | -0.954 | 0.3021 | 0.014 | -3.157
-17.5 | -0.927 | 0.3046 | 0.014 | -3.043
-17 | -0.9 | 0.28817 | 0.013 | -3.124
-16.5 | -0.873 | 0.28558 | 0.012 | -3.058
-16 | -0.845 | 0.27799 | 0.012 | -3.041
-15.5 | -0.818 | 0.27151 | 0.011 | -3.011
-15 | -0.79 | 0.26232 | 0.01 | -3.013
-14.5 | -0.763 | 0.25811 | 0.009 | -2.958
-14 | -0.737 | 0.23664 | 0.009 | -3.113
-13.5 | -0.708 | 0.23374 | 0.008 | -3.029
-13 | -0.681 | 0.23695 | 0.007 | -2.872
-12.5 | -0.654 | 0.23352 | 0.007 | -2.799
-12 | -0.626 | 0.23007 | 0.006 | -2.722
-11.5 | -0.599 | 0.21244 | 0.005 | -2.82
-11 | -0.572 | 0.2086 | 0.005 | -2.741
-10.5 | -0.544 | 0.18843 | 0.004 | -2.887
-10 | -0.516 | 0.17401 | 0.003 | -2.966
-9.5 | -0.489 | 0.16 | 0.003 | -3.055
-9 | -0.461 | 0.16016 | 0.003 | -2.881
-8.5 | -0.434 | 0.15814 | 0.002 | -2.743
-8 | -0.406 | 0.12773 | 0.001 | -3.177
-7.5 | -0.554 | 0.08042 | 0.001 | -6.891
-7 | -0.597 | 0.06551 | 0.001 | -9.105
-6.5 | -0.586 | 0.05699 | 0 | -10.289
-6 | -0.557 | 0.05114 | 0 | -10.899
-5.5 | -0.518 | 0.04758 | -0.001 | -10.881
-5 | -0.471 | 0.0438 | -0.001 | -10.759
-4.5 | -0.422 | 0.04125 | -0.002 | -10.226
-4 | -0.37 | 0.03883 | -0.003 | -9.534
-3.5 | -0.317 | 0.0369 | -0.003 | -8.593
-3 | -0.263 | 0.03526 | -0.004 | -7.453
-2.5 | -0.251 | 0.01786 | -0.009 | -14.078
-2 | -0.184 | 0.0174 | -0.01 | -10.559
-1.5 | -0.112 | 0.01585 | -0.011 | -7.037
-1 | -0.045 | 0.01566 | -0.012 | -2.883
-0.5 | 0.022 | 0.01552 | -0.013 | 1.406
0 | 0.088 | 0.01589 | -0.015 | 5.561
0.5 | 0.155 | 0.01604 | -0.016 | 9.652
1 | 0.221 | 0.01624 | -0.017 | 13.62
1.5 | 0.287 | 0.01648 | -0.018 | 17.425
2 | 0.352 | 0.01673 | -0.019 | 21.029
2.5 | 0.417 | 0.01705 | -0.02 | 24.457
3 | 0.497 | 0.0196 | -0.022 | 25.344
3.5 | 0.562 | 0.02033 | -0.024 | 27.627
4 | 0.521 | 0.03732 | -0.012 | 13.947
4.5 | 0.572 | 0.03958 | -0.012 | 14.442
5 | 0.62 | 0.04234 | -0.012 | 14.649
5.5 | 0.665 | 0.04528 | -0.013 | 14.682
6 | 0.704 | 0.04932 | -0.013 | 14.267
6.5 | 0.734 | 0.05347 | -0.013 | 13.722
7 | 0.749 | 0.05962 | -0.014 | 12.557
7.5 | 0.733 | 0.06871 | -0.013 | 10.67
8 | 0.478 | 0.11654 | -0.013 | 4.098
8.5 | 0.505 | 0.14628 | -0.013 | 3.451
9 | 0.533 | 0.15823 | -0.016 | 3.367
9.5 | 0.56 | 0.18424 | -0.016 | 3.039
10 | 0.587 | 0.16976 | -0.017 | 3.458
10.5 | 0.614 | 0.18583 | -0.017 | 3.304
11 | 0.641 | 0.18885 | -0.018 | 3.395
11.5 | 0.669 | 0.20727 | -0.02 | 3.229
12 | 0.696 | 0.21135 | -0.021 | 3.294
12.5 | 0.723 | 0.23228 | -0.021 | 3.113
13 | 0.75 | 0.23565 | -0.022 | 3.182
13.5 | 0.777 | 0.23861 | -0.023 | 3.255
14 | 0.805 | 0.25061 | -0.025 | 3.212
14.5 | 0.832 | 0.26677 | -0.026 | 3.118
15 | 0.858 | 0.26545 | -0.026 | 3.234
15.5 | 0.885 | 0.26988 | -0.027 | 3.279
16 | 0.914 | 0.30442 | -0.029 | 3.001
16.5 | 0.94 | 0.30367 | -0.03 | 3.095
17 | 0.966 | 0.30139 | -0.03 | 3.206
17.5 | 0.993 | 0.30874 | -0.031 | 3.216
18 | 1.022 | 0.32677 | -0.033 | 3.128
18.5 | 1.048 | 0.32713 | -0.034 | 3.204
19 | 1.074 | 0.3344 | -0.035 | 3.213
19.5 | 1.1 | 0.34987 | -0.035 | 3.145
20 | 1.128 | 0.35525 | -0.037 | 3.175

## 16. Re 100k Mach 0.50 (2)
BIGFOIL.COM POLAR EXPORT
NACA66-115 a=0.5
NACA66-115 a=0.5 |  |  |  | Cl Max: | 0.9044 | at alpha= | 7.5 | deg
XFOIL ncrit=9 |  |  |  | L/D Max: | 26.5919 | at alpha= | 4.5 | deg
Re: | 100000 |  |  | Cd Min: | 0.12722 | at alpha= | -11 | deg
Mach: | 0.5 |  |  | Cl=0 at alpha= | -0.51623 | deg
|  |  |  | @ Cl=0.1, Cd= | 0.042923
|  |  |  | @ Cl=0.4, Cd= | 0.04493
|  |  |  | @ Cl=0.6, Cd= | 0.12515
alpha (deg) | Cl | Cd | Cm | Cl/Cd
-11 | -0.4479 | 0.12722 | -0.0383 | -3.5207
-10.5 | -0.4725 | 0.12256 | -0.0358 | -3.8553
-10 | -0.507 | 0.11786 | -0.0342 | -4.3017
-9.5 | -0.5469 | 0.09702 | -0.0462 | -5.637
-9 | -0.6022 | 0.08126 | -0.0574 | -7.4108
-8.5 | -0.6287 | 0.07246 | -0.0587 | -8.6765
-8 | -0.6707 | 0.06501 | -0.0567 | -10.3169
-7.5 | -0.7219 | 0.06023 | -0.0479 | -11.9857
-7 | -0.7691 | 0.0562 | -0.0363 | -13.6851
-6.5 | -0.7966 | 0.05169 | -0.0257 | -15.4111
-6 | -0.805 | 0.0473 | -0.0161 | -17.019
-5.5 | -0.7943 | 0.0432 | -0.0084 | -18.3866
-5 | -0.7661 | 0.03946 | -0.0021 | -19.4146
-4.5 | -0.7108 | 0.03621 | 0.0006 | -19.6299
-4 | -0.6419 | 0.03376 | 0.0011 | -19.0136
-3.5 | -0.5863 | 0.03226 | 0.0035 | -18.1742
-3 | -0.5694 | 0.0308 | 0.0118 | -18.487
-2.5 | -0.2897 | 0.04247 | -0.0003 | -6.8213
-2 | -0.2008 | 0.0426 | -0.0062 | -4.7136
-1.5 | -0.1391 | 0.04257 | -0.0082 | -3.2676
-1 | -0.0626 | 0.04255 | -0.0135 | -1.4712
-0.5 | 0.0021 | 0.04257 | -0.0169 | 0.049331
0 | 0.054 | 0.04273 | -0.0179 | 1.2637
0.5 | 0.1185 | 0.043 | -0.0213 | 2.7558
1 | 0.1828 | 0.04333 | -0.0245 | 4.2188
1.5 | 0.2371 | 0.0438 | -0.0257 | 5.4132
2 | 0.299 | 0.0442 | -0.028 | 6.7647
2.5 | 0.3691 | 0.04465 | -0.031 | 8.2665
3 | 0.4143 | 0.04506 | -0.0295 | 9.1944
3.5 | 0.5053 | 0.04491 | -0.0343 | 11.2514
4 | 0.7421 | 0.03213 | -0.0442 | 23.0968
4.5 | 0.7467 | 0.02808 | -0.0242 | 26.5919
5 | 0.7117 | 0.0312 | -0.0102 | 22.8109
5.5 | 0.7134 | 0.03313 | -0.0005 | 21.5334
6 | 0.7463 | 0.03464 | 0.0061 | 21.5445
6.5 | 0.8395 | 0.03744 | 0.0055 | 22.4225
7 | 0.8981 | 0.0416 | 0.008 | 21.5889
7.5 | 0.9044 | 0.04539 | 0.0162 | 19.9251
8 | 0.8839 | 0.04883 | 0.0271 | 18.1016
8.5 | 0.8482 | 0.05223 | 0.0385 | 16.2397
9 | 0.8001 | 0.05551 | 0.05 | 14.4136
9.5 | 0.7444 | 0.05879 | 0.0609 | 12.662
10 | 0.6873 | 0.06342 | 0.0687 | 10.8373
10.5 | 0.6365 | 0.07237 | 0.0685 | 8.7951
11 | 0.586 | 0.08547 | 0.0617 | 6.8562
11.5 | 0.5582 | 0.09997 | 0.0529 | 5.5837
12 | 0.5587 | 0.11112 | 0.0479 | 5.0279
12.5 | 0.5554 | 0.12515 | 0.0406 | 4.4379

## 17. Re 250k Mach 0.00 (1)
BIGFOIL.COM POLAR EXPORT
NACA66-115 a=0.5
NACA66-115 a=0.5 |  |  |  | Cl Max: | 0.976 | at alpha= | 12.5 | deg
JavaFoil+Calcfoil stall+Eppler ext transition |  |  |  | L/D Max: | 45.378 | at alpha= | 6 | deg
Re: | 250000 |  |  | Cd Min: | 0.0092 | at alpha= | -0.5 | deg
Mach: | 0 |  |  | Cl=0 at alpha= | -0.66102 | deg
|  |  |  | @ Cl=0.1, Cd= | 0.0094556
|  |  |  | @ Cl=0.4, Cd= | 0.010296
|  |  |  | @ Cl=0.6, Cd= | 0.014984
alpha (deg) | Cl | Cd | Cm | Cl/Cd
-19 | -0.751 | 0.21739 | 0.009 | -3.454
-18.5 | -0.773 | 0.20664 | 0.009 | -3.739
-18 | -0.794 | 0.19169 | 0.009 | -4.14
-17.5 | -0.814 | 0.17999 | 0.009 | -4.52
-17 | -0.831 | 0.17052 | 0.008 | -4.875
-16.5 | -0.844 | 0.15966 | 0.008 | -5.288
-16 | -0.856 | 0.1509 | 0.008 | -5.669
-15.5 | -0.865 | 0.1406 | 0.007 | -6.149
-15 | -0.872 | 0.13427 | 0.007 | -6.494
-14.5 | -0.877 | 0.12453 | 0.007 | -7.04
-14 | -0.879 | 0.11725 | 0.006 | -7.496
-13.5 | -0.878 | 0.1088 | 0.006 | -8.072
-13 | -0.875 | 0.10118 | 0.006 | -8.645
-12.5 | -0.868 | 0.09729 | 0.005 | -8.924
-12 | -0.858 | 0.09055 | 0.005 | -9.477
-11.5 | -0.845 | 0.08408 | 0.004 | -10.052
-11 | -0.829 | 0.08037 | 0.004 | -10.312
-10.5 | -0.809 | 0.07367 | 0.004 | -10.983
-10 | -0.786 | 0.06952 | 0.003 | -11.31
-9.5 | -0.76 | 0.06488 | 0.003 | -11.717
-9 | -0.731 | 0.0612 | 0.002 | -11.949
-8.5 | -0.7 | 0.05739 | 0.002 | -12.19
-8 | -0.665 | 0.05368 | 0.001 | -12.393
-7.5 | -0.629 | 0.05045 | 0.001 | -12.46
-7 | -0.59 | 0.04757 | 0.001 | -12.4
-6.5 | -0.549 | 0.04467 | 0 | -12.302
-6 | -0.507 | 0.04168 | 0 | -12.169
-5.5 | -0.463 | 0.03968 | -0.001 | -11.675
-5 | -0.418 | 0.03759 | -0.002 | -11.12
-4.5 | -0.454 | 0.01424 | -0.004 | -31.861
-4 | -0.396 | 0.01385 | -0.005 | -28.633
-3.5 | -0.338 | 0.01346 | -0.006 | -25.143
-3 | -0.28 | 0.0131 | -0.007 | -21.365
-2.5 | -0.221 | 0.01279 | -0.008 | -17.258
-2 | -0.158 | 0.00949 | -0.009 | -16.688
-1.5 | -0.099 | 0.00938 | -0.01 | -10.609
-1 | -0.04 | 0.00927 | -0.011 | -4.344
-0.5 | 0.019 | 0.0092 | -0.013 | 2.118
0 | 0.079 | 0.00942 | -0.014 | 8.368
0.5 | 0.138 | 0.00952 | -0.015 | 14.486
1 | 0.197 | 0.00965 | -0.016 | 20.383
1.5 | 0.255 | 0.0098 | -0.017 | 26.033
2 | 0.313 | 0.00994 | -0.018 | 31.449
2.5 | 0.37 | 0.01018 | -0.019 | 36.325
3 | 0.427 | 0.0104 | -0.02 | 41.035
3.5 | 0.494 | 0.01438 | -0.022 | 34.375
4 | 0.552 | 0.01441 | -0.023 | 38.273
4.5 | 0.608 | 0.01508 | -0.024 | 40.326
5 | 0.663 | 0.0158 | -0.025 | 41.984
5.5 | 0.717 | 0.01636 | -0.026 | 43.806
6 | 0.769 | 0.01694 | -0.027 | 45.378
6.5 | 0.676 | 0.0436 | -0.013 | 15.512
7 | 0.716 | 0.04637 | -0.013 | 15.446
7.5 | 0.755 | 0.04945 | -0.014 | 15.26
8 | 0.791 | 0.05243 | -0.014 | 15.079
8.5 | 0.825 | 0.05553 | -0.014 | 14.848
9 | 0.856 | 0.05997 | -0.015 | 14.274
9.5 | 0.884 | 0.06407 | -0.015 | 13.806
10 | 0.91 | 0.06855 | -0.015 | 13.276
10.5 | 0.933 | 0.07369 | -0.016 | 12.657
11 | 0.951 | 0.07792 | -0.016 | 12.211
11.5 | 0.963 | 0.08367 | -0.016 | 11.515
12 | 0.971 | 0.0899 | -0.016 | 10.806
12.5 | 0.976 | 0.09525 | -0.017 | 10.245
13 | 0.976 | 0.1001 | -0.017 | 9.752
13.5 | 0.973 | 0.1093 | -0.017 | 8.899
14 | 0.966 | 0.11555 | -0.017 | 8.361
14.5 | 0.956 | 0.12462 | -0.017 | 7.671
15 | 0.943 | 0.1292 | -0.018 | 7.3
15.5 | 0.928 | 0.13987 | -0.018 | 6.633
16 | 0.91 | 0.14904 | -0.018 | 6.107
16.5 | 0.89 | 0.1554 | -0.018 | 5.73
17 | 0.869 | 0.17036 | -0.018 | 5.103
17.5 | 0.847 | 0.18033 | -0.019 | 4.697

## 18. Re 250k Mach 0.00 (2)
BIGFOIL.COM POLAR EXPORT
NACA66-115 a=0.5
NACA66-115 a=0.5 |  |  |  | Cl Max: | 0.0735 | at alpha= | 0.5 | deg
XFOIL ncrit=9 |  |  |  | L/D Max: | 3.3871 | at alpha= | 0.5 | deg
Re: | 250000 |  |  | Cd Min: | 0.1333 | at alpha= | -14 | deg
Mach: | 0 |  |  | Cl=0 at alpha= | -0.6951 | deg
|  |  |  | @ Cl=0.1, Cd= | 0.0217
|  |  |  | @ Cl=0.4, Cd= | 0.0217
|  |  |  | @ Cl=0.6, Cd= | 0.0217
alpha (deg) | Cl | Cd | Cm | Cl/Cd
-14 | -0.4909 | 0.1333 | -0.0374 | -3.6827
-13.5 | -0.5286 | 0.11512 | -0.0535 | -4.5917
-13 | -0.5211 | 0.107 | -0.054 | -4.8701
-12.5 | -0.5078 | 0.10122 | -0.0559 | -5.0168
-12 | -0.5369 | 0.08595 | -0.0669 | -6.2467
-11.5 | -0.5946 | 0.06986 | -0.0799 | -8.5113
-11 | -0.6381 | 0.06109 | -0.0831 | -10.4452
-9 | -0.6975 | 0.03533 | -0.0527 | -19.7424
-8.5 | -0.6544 | 0.02979 | -0.0519 | -21.9671
-8 | -0.6007 | 0.02632 | -0.052 | -22.8229
-7.5 | -0.5485 | 0.02442 | -0.0516 | -22.4611
-7 | -0.4648 | 0.0212 | -0.0575 | -21.9245
-6.5 | -0.416 | 0.01995 | -0.0573 | -20.8521
-6 | -0.3768 | 0.01902 | -0.055 | -19.8107
-5.5 | -0.3518 | 0.01792 | -0.0506 | -19.6317
-5 | -0.3246 | 0.01738 | -0.0465 | -18.6766
-4.5 | -0.3187 | 0.01584 | -0.0386 | -20.1199
-4 | -0.3539 | 0.01404 | -0.0231 | -25.2066
-3.5 | -0.3166 | 0.0151 | -0.0186 | -20.9669
-3 | -0.2651 | 0.0165 | -0.0162 | -16.0667
-2.5 | -0.1867 | 0.01924 | -0.0164 | -9.7037
-2 | -0.1265 | 0.02071 | -0.0161 | -6.1082
-1.5 | -0.0647 | 0.02163 | -0.0175 | -2.9912
-1 | -0.0436 | 0.0214 | -0.012 | -2.0374
-0.5 | 0.0279 | 0.02152 | -0.015 | 1.2965
0 | 0.0068 | 0.02188 | -0.0027 | 0.31079
0.5 | 0.0735 | 0.0217 | -0.0051 | 3.3871

## 19. Re 250k Mach 0.10 (1)
BIGFOIL.COM POLAR EXPORT
NACA66-115 a=0.5
NACA66-115 a=0.5 |  |  |  | Cl Max: | 0.966 | at alpha= | 12.5 | deg
JavaFoil+Calcfoil stall+Eppler ext transition |  |  |  | L/D Max: | 45.364 | at alpha= | 6 | deg
Re: | 250000 |  |  | Cd Min: | 0.00923 | at alpha= | -0.5 | deg
Mach: | 0.1 |  |  | Cl=0 at alpha= | -0.66667 | deg
|  |  |  | @ Cl=0.1, Cd= | 0.0094892
|  |  |  | @ Cl=0.4, Cd= | 0.010325
|  |  |  | @ Cl=0.6, Cd= | 0.015116
alpha (deg) | Cl | Cd | Cm | Cl/Cd
-18.5 | -0.723 | 0.21374 | 0.009 | -3.385
-18 | -0.748 | 0.19766 | 0.009 | -3.784
-17.5 | -0.772 | 0.19066 | 0.009 | -4.047
-17 | -0.793 | 0.17832 | 0.008 | -4.447
-16.5 | -0.809 | 0.16744 | 0.008 | -4.834
-16 | -0.824 | 0.15647 | 0.008 | -5.268
-15.5 | -0.837 | 0.14608 | 0.007 | -5.728
-15 | -0.847 | 0.1366 | 0.007 | -6.203
-14.5 | -0.855 | 0.1269 | 0.007 | -6.741
-14 | -0.861 | 0.11718 | 0.006 | -7.344
-13.5 | -0.863 | 0.11215 | 0.006 | -7.695
-13 | -0.862 | 0.10455 | 0.006 | -8.245
-12.5 | -0.858 | 0.09821 | 0.005 | -8.737
-12 | -0.85 | 0.09208 | 0.005 | -9.236
-11.5 | -0.839 | 0.08518 | 0.004 | -9.854
-11 | -0.825 | 0.08021 | 0.004 | -10.282
-10.5 | -0.807 | 0.07492 | 0.004 | -10.765
-10 | -0.785 | 0.07076 | 0.003 | -11.092
-9.5 | -0.76 | 0.06576 | 0.003 | -11.556
-9 | -0.732 | 0.06139 | 0.002 | -11.92
-8.5 | -0.701 | 0.05755 | 0.002 | -12.174
-8 | -0.667 | 0.05414 | 0.001 | -12.318
-7.5 | -0.631 | 0.05081 | 0.001 | -12.411
-7 | -0.592 | 0.04763 | 0.001 | -12.427
-6.5 | -0.552 | 0.04479 | 0 | -12.314
-6 | -0.509 | 0.04214 | 0 | -12.084
-5.5 | -0.465 | 0.03975 | -0.001 | -11.704
-5 | -0.42 | 0.03764 | -0.002 | -11.155
-4.5 | -0.456 | 0.0143 | -0.004 | -31.864
-4 | -0.398 | 0.0139 | -0.005 | -28.649
-3.5 | -0.34 | 0.01351 | -0.006 | -25.176
-3 | -0.281 | 0.01315 | -0.007 | -21.39
-2.5 | -0.222 | 0.01282 | -0.008 | -17.295
-2 | -0.159 | 0.00953 | -0.009 | -16.691
-1.5 | -0.1 | 0.00939 | -0.01 | -10.645
-1 | -0.04 | 0.00929 | -0.012 | -4.359
-0.5 | 0.02 | 0.00923 | -0.013 | 2.12
0 | 0.079 | 0.00945 | -0.014 | 8.371
0.5 | 0.138 | 0.00956 | -0.015 | 14.49
1 | 0.197 | 0.00969 | -0.016 | 20.384
1.5 | 0.256 | 0.00981 | -0.017 | 26.145
2 | 0.314 | 0.00999 | -0.018 | 31.438
2.5 | 0.371 | 0.01023 | -0.019 | 36.291
3 | 0.429 | 0.01042 | -0.02 | 41.162
3.5 | 0.497 | 0.01444 | -0.022 | 34.383
4 | 0.554 | 0.01493 | -0.023 | 37.114
4.5 | 0.611 | 0.01516 | -0.024 | 40.296
5 | 0.666 | 0.01571 | -0.025 | 42.404
5.5 | 0.72 | 0.01644 | -0.026 | 43.807
6 | 0.772 | 0.01702 | -0.027 | 45.364
6.5 | 0.679 | 0.04372 | -0.013 | 15.528
7 | 0.719 | 0.04633 | -0.013 | 15.515
7.5 | 0.757 | 0.0493 | -0.013 | 15.353
8 | 0.793 | 0.05287 | -0.014 | 14.999
8.5 | 0.826 | 0.05602 | -0.014 | 14.752
9 | 0.857 | 0.06081 | -0.015 | 14.096
9.5 | 0.885 | 0.06406 | -0.015 | 13.809
10 | 0.909 | 0.06864 | -0.015 | 13.247
10.5 | 0.931 | 0.07383 | -0.016 | 12.605
11 | 0.948 | 0.07916 | -0.016 | 11.974
11.5 | 0.958 | 0.08435 | -0.016 | 11.358
12 | 0.964 | 0.09147 | -0.016 | 10.539
12.5 | 0.966 | 0.09603 | -0.017 | 10.055
13 | 0.963 | 0.10368 | -0.017 | 9.289
13.5 | 0.956 | 0.11004 | -0.017 | 8.691
14 | 0.946 | 0.11662 | -0.017 | 8.116
14.5 | 0.933 | 0.12489 | -0.017 | 7.469
15 | 0.916 | 0.13188 | -0.017 | 6.947
15.5 | 0.897 | 0.14136 | -0.018 | 6.345
16 | 0.875 | 0.15115 | -0.018 | 5.792
16.5 | 0.852 | 0.16133 | -0.018 | 5.28
17 | 0.827 | 0.17472 | -0.018 | 4.733
17.5 | 0.801 | 0.18735 | -0.019 | 4.275

## 20. Re 250k Mach 0.10 (2)
BIGFOIL.COM POLAR EXPORT
NACA66-115 a=0.5
NACA66-115 a=0.5 |  |  |  | Cl Max: | 0.954 | at alpha= | 10.5 | deg
XFOIL ncrit=9 |  |  |  | L/D Max: | 43.0438 | at alpha= | 5 | deg
Re: | 250000 |  |  | Cd Min: | 0.13463 | at alpha= | 14.5 | deg
Mach: | 0.1 |  |  | Cl=0 at alpha= | -99 | deg
|  |  |  | @ Cl=0.1, Cd= | 0.021761
|  |  |  | @ Cl=0.4, Cd= | 0.018555
|  |  |  | @ Cl=0.6, Cd= | 0.022191
alpha (deg) | Cl | Cd | Cm | Cl/Cd
0 | 0.0064 | 0.02196 | -0.0027 | 0.29144
0.5 | 0.0748 | 0.02177 | -0.0052 | 3.4359
2 | 0.1602 | 0.02174 | 0.0065 | 7.3689
2.5 | 0.238 | 0.02112 | 0.0027 | 11.2689
3.5 | 0.3624 | 0.01976 | 0.0006 | 18.3401
4 | 0.4754 | 0.01614 | -0.0057 | 29.4548
4.5 | 0.5284 | 0.01416 | -0.0037 | 37.3164
5 | 0.5699 | 0.01324 | -0.0001 | 43.0438
5.5 | 0.569 | 0.01342 | 0.0112 | 42.3994
6 | 0.5236 | 0.01541 | 0.0279 | 33.9779
6.5 | 0.5102 | 0.01801 | 0.0374 | 28.3287
7 | 0.5347 | 0.01925 | 0.0414 | 27.7766
7.5 | 0.5588 | 0.02086 | 0.0451 | 26.7881
8 | 0.6015 | 0.02224 | 0.0457 | 27.0459
8.5 | 0.6568 | 0.02416 | 0.0442 | 27.1854
9 | 0.7305 | 0.02631 | 0.0407 | 27.7651
9.5 | 0.8103 | 0.02914 | 0.0366 | 27.8071
10 | 0.8904 | 0.03343 | 0.0313 | 26.6348
10.5 | 0.954 | 0.03937 | 0.0278 | 24.2316
12.5 | 0.804 | 0.07637 | 0.0525 | 10.5277
13 | 0.7348 | 0.08676 | 0.0505 | 8.4693
13.5 | 0.6806 | 0.1017 | 0.0427 | 6.6922
14 | 0.6155 | 0.12776 | 0.0242 | 4.8176
14.5 | 0.625 | 0.13463 | 0.0214 | 4.6424

## 21. Re 250k Mach 0.25 (1)
BIGFOIL.COM POLAR EXPORT
NACA66-115 a=0.5
NACA66-115 a=0.5 |  |  |  | Cl Max: | 0.915 | at alpha= | 11 | deg
JavaFoil+Calcfoil stall+Eppler ext transition |  |  |  | L/D Max: | 43.903 | at alpha= | 5.5 | deg
Re: | 250000 |  |  | Cd Min: | 0.00937 | at alpha= | -0.5 | deg
Mach: | 0.25 |  |  | Cl=0 at alpha= | -0.66393 | deg
|  |  |  | @ Cl=0.1, Cd= | 0.0096743
|  |  |  | @ Cl=0.4, Cd= | 0.010538
|  |  |  | @ Cl=0.6, Cd= | 0.21143
alpha (deg) | Cl | Cd | Cm | Cl/Cd
-16.5 | -0.491 | 0.229 | 0.008 | -2.145
-16 | -0.541 | 0.20822 | 0.007 | -2.597
-15.5 | -0.587 | 0.18193 | 0.007 | -3.226
-15 | -0.629 | 0.16665 | 0.007 | -3.774
-14.5 | -0.667 | 0.15215 | 0.006 | -4.384
-14 | -0.7 | 0.13896 | 0.006 | -5.04
-13.5 | -0.729 | 0.12665 | 0.006 | -5.754
-13 | -0.752 | 0.11683 | 0.006 | -6.433
-12.5 | -0.769 | 0.10867 | 0.005 | -7.078
-12 | -0.781 | 0.09886 | 0.005 | -7.896
-11.5 | -0.786 | 0.09342 | 0.004 | -8.417
-11 | -0.786 | 0.08472 | 0.004 | -9.28
-10.5 | -0.78 | 0.07961 | 0.004 | -9.799
-10 | -0.769 | 0.07432 | 0.003 | -10.342
-9.5 | -0.752 | 0.06843 | 0.003 | -10.986
-9 | -0.73 | 0.06361 | 0.002 | -11.475
-8.5 | -0.704 | 0.0591 | 0.002 | -11.906
-8 | -0.673 | 0.05509 | 0.001 | -12.223
-7.5 | -0.639 | 0.05176 | 0.001 | -12.355
-7 | -0.602 | 0.04846 | 0.001 | -12.431
-6.5 | -0.563 | 0.04527 | 0 | -12.425
-6 | -0.52 | 0.04274 | 0 | -12.172
-5.5 | -0.476 | 0.04004 | -0.001 | -11.9
-5 | -0.43 | 0.03782 | -0.002 | -11.379
-4.5 | -0.467 | 0.01464 | -0.004 | -31.872
-4 | -0.408 | 0.01419 | -0.005 | -28.751
-3.5 | -0.349 | 0.01377 | -0.006 | -25.311
-3 | -0.288 | 0.0134 | -0.008 | -21.522
-2.5 | -0.227 | 0.01304 | -0.009 | -17.442
-2 | -0.166 | 0.01272 | -0.01 | -13.055
-1.5 | -0.102 | 0.00958 | -0.011 | -10.702
-1 | -0.041 | 0.00946 | -0.012 | -4.386
-0.5 | 0.02 | 0.00937 | -0.013 | 2.143
0 | 0.081 | 0.00964 | -0.014 | 8.416
0.5 | 0.142 | 0.00975 | -0.015 | 14.561
1 | 0.202 | 0.00989 | -0.016 | 20.478
1.5 | 0.263 | 0.01005 | -0.017 | 26.132
2 | 0.322 | 0.01021 | -0.018 | 31.544
2.5 | 0.381 | 0.01047 | -0.019 | 36.37
3 | 0.44 | 0.01068 | -0.02 | 41.152
3.5 | 0.509 | 0.01478 | -0.022 | 34.468
4 | 0.568 | 0.01528 | -0.023 | 37.183
4.5 | 0.626 | 0.01586 | -0.024 | 39.46
5 | 0.682 | 0.01622 | -0.025 | 42.057
5.5 | 0.737 | 0.01678 | -0.027 | 43.903
6 | 0.653 | 0.04145 | -0.014 | 15.745
6.5 | 0.694 | 0.04421 | -0.013 | 15.688
7 | 0.733 | 0.04715 | -0.013 | 15.536
7.5 | 0.769 | 0.05029 | -0.014 | 15.294
8 | 0.803 | 0.05387 | -0.014 | 14.904
8.5 | 0.833 | 0.05745 | -0.015 | 14.5
9 | 0.859 | 0.06213 | -0.015 | 13.823
9.5 | 0.881 | 0.06672 | -0.015 | 13.199
10 | 0.897 | 0.07164 | -0.015 | 12.526
10.5 | 0.909 | 0.07655 | -0.016 | 11.876
11 | 0.915 | 0.08368 | -0.016 | 10.929
11.5 | 0.909 | 0.09044 | -0.016 | 10.046
12 | 0.896 | 0.09819 | -0.016 | 9.123
12.5 | 0.876 | 0.1048 | -0.016 | 8.356
13 | 0.849 | 0.11521 | -0.016 | 7.366
13.5 | 0.815 | 0.12632 | -0.017 | 6.45
14 | 0.774 | 0.13417 | -0.017 | 5.773
14.5 | 0.728 | 0.14865 | -0.017 | 4.899
15 | 0.677 | 0.16579 | -0.017 | 4.084
15.5 | 0.621 | 0.17717 | -0.017 | 3.505
16 | 0.561 | 0.21143 | -0.018 | 2.653

## 22. Re 250k Mach 0.25 (2)
BIGFOIL.COM POLAR EXPORT
NACA66-115 a=0.5
NACA66-115 a=0.5 |  |  |  | Cl Max: | 0.92 | at alpha= | 10.5 | deg
XFOIL ncrit=9 |  |  |  | L/D Max: | 42.4143 | at alpha= | 5 | deg
Re: | 250000 |  |  | Cd Min: | 0.16187 | at alpha= | 15.5 | deg
Mach: | 0.25 |  |  | Cl=0 at alpha= | -0.32456 | deg
|  |  |  | @ Cl=0.1, Cd= | 0.022534
|  |  |  | @ Cl=0.4, Cd= | 0.018149
|  |  |  | @ Cl=0.6, Cd= | 0.023537
alpha (deg) | Cl | Cd | Cm | Cl/Cd
-14 | -0.4832 | 0.13664 | -0.0408 | -3.5363
-13.5 | -0.4944 | 0.12399 | -0.0491 | -3.9874
-13 | -0.4717 | 0.11871 | -0.0495 | -3.9735
-12.5 | -0.4639 | 0.11107 | -0.0535 | -4.1766
-11 | -0.5467 | 0.06668 | -0.0901 | -8.1989
-10.5 | -0.5713 | 0.05994 | -0.0903 | -9.5312
-10 | -0.6081 | 0.05514 | -0.0846 | -11.0283
-9 | -0.6907 | 0.04043 | -0.061 | -17.0838
-8.5 | -0.6557 | 0.03329 | -0.0594 | -19.6966
-8 | -0.6152 | 0.02901 | -0.057 | -21.2065
-7.5 | -0.5596 | 0.02605 | -0.057 | -21.4818
-7 | -0.4744 | 0.02268 | -0.0621 | -20.9171
-6.5 | -0.4136 | 0.02091 | -0.0631 | -19.78
-6 | -0.3702 | 0.01981 | -0.0609 | -18.6875
-5.5 | -0.3387 | 0.01856 | -0.0576 | -18.2489
-5 | -0.3103 | 0.01787 | -0.0535 | -17.3643
-4 | -0.3309 | 0.0153 | -0.0318 | -21.6275
-3.5 | -0.3265 | 0.01523 | -0.0204 | -21.438
-3 | -0.2715 | 0.01664 | -0.018 | -16.3161
-2.5 | -0.1648 | 0.02036 | -0.0215 | -8.0943
-1.5 | -0.0763 | 0.02226 | -0.0167 | -3.4277
-0.5 | -0.02 | 0.02294 | -0.0075 | -0.87184
0 | 0.037 | 0.02289 | -0.0078 | 1.6164
1.5 | 0.0933 | 0.02258 | 0.0097 | 4.132
2 | 0.1697 | 0.02205 | 0.0061 | 7.6961
4 | 0.4625 | 0.01709 | -0.0012 | 27.0626
4.5 | 0.5423 | 0.0143 | -0.0022 | 37.9231
5 | 0.5692 | 0.01342 | 0.0042 | 42.4143
5.5 | 0.5441 | 0.01407 | 0.0199 | 38.6709
6 | 0.4999 | 0.01678 | 0.0351 | 29.7914
6.5 | 0.5041 | 0.01889 | 0.0421 | 26.6861
7 | 0.5288 | 0.02024 | 0.0462 | 26.1265
7.5 | 0.5536 | 0.02194 | 0.05 | 25.2325
8 | 0.5963 | 0.02341 | 0.0512 | 25.472
8.5 | 0.6646 | 0.02576 | 0.0492 | 25.7997
9 | 0.7359 | 0.0279 | 0.0467 | 26.3763
9.5 | 0.8155 | 0.03163 | 0.043 | 25.7825
10 | 0.8812 | 0.03648 | 0.0398 | 24.1557
10.5 | 0.92 | 0.04276 | 0.0388 | 21.5154
11 | 0.8771 | 0.04932 | 0.0485 | 17.7839
11.5 | 0.8584 | 0.05724 | 0.0523 | 14.9965
12 | 0.7276 | 0.07702 | 0.0556 | 9.4469
12.5 | 0.6628 | 0.09125 | 0.0484 | 7.2636
13 | 0.6144 | 0.111 | 0.0348 | 5.5351
13.5 | 0.6228 | 0.11822 | 0.0325 | 5.2681
14 | 0.6242 | 0.12812 | 0.0299 | 4.872
14.5 | 0.6 | 0.1435 | 0.0176 | 4.1812
15 | 0.6257 | 0.14765 | 0.0181 | 4.2377
15.5 | 0.6105 | 0.16187 | 0.0084 | 3.7715

## 23. Re 250k Mach 0.50 (1)
BIGFOIL.COM POLAR EXPORT
NACA66-115 a=0.5
NACA66-115 a=0.5 |  |  |  | Cl Max: | 1.129 | at alpha= | 20 | deg
JavaFoil+Calcfoil stall+Eppler ext transition |  |  |  | L/D Max: | 38.552 | at alpha= | 4.5 | deg
Re: | 250000 |  |  | Cd Min: | 0.01015 | at alpha= | -0.5 | deg
Mach: | 0.5 |  |  | Cl=0 at alpha= | -0.66177 | deg
|  |  |  | @ Cl=0.1, Cd= | 0.010479
|  |  |  | @ Cl=0.4, Cd= | 0.011339
|  |  |  | @ Cl=0.6, Cd= | 0.016804
alpha (deg) | Cl | Cd | Cm | Cl/Cd
-20 | -1.062 | 0.2698 | 0.017 | -3.937
-19.5 | -1.036 | 0.26722 | 0.017 | -3.876
-19 | -1.009 | 0.25843 | 0.016 | -3.906
-18.5 | -0.983 | 0.2553 | 0.016 | -3.85
-18 | -0.954 | 0.24172 | 0.014 | -3.947
-17.5 | -0.927 | 0.22768 | 0.014 | -4.071
-17 | -0.9 | 0.21964 | 0.013 | -4.099
-16.5 | -0.873 | 0.22026 | 0.012 | -3.965
-16 | -0.846 | 0.2177 | 0.012 | -3.887
-15.5 | -0.818 | 0.20188 | 0.011 | -4.05
-15 | -0.79 | 0.19838 | 0.01 | -3.985
-14.5 | -0.764 | 0.19445 | 0.009 | -3.926
-14 | -0.737 | 0.18054 | 0.009 | -4.08
-13.5 | -0.708 | 0.17892 | 0.008 | -3.959
-13 | -0.681 | 0.17455 | 0.007 | -3.9
-12.5 | -0.654 | 0.17106 | 0.007 | -3.821
-12 | -0.626 | 0.16762 | 0.006 | -3.737
-11.5 | -0.599 | 0.15459 | 0.006 | -3.876
-11 | -0.572 | 0.15757 | 0.005 | -3.629
-10.5 | -0.544 | 0.14388 | 0.004 | -3.783
-10 | -0.516 | 0.13129 | 0.004 | -3.932
-9.5 | -0.489 | 0.12322 | 0.003 | -3.967
-9 | -0.461 | 0.11846 | 0.003 | -3.895
-8.5 | -0.434 | 0.11696 | 0.002 | -3.71
-8 | -0.406 | 0.09952 | 0.001 | -4.078
-7.5 | -0.554 | 0.06779 | 0.001 | -8.18
-7 | -0.597 | 0.05619 | 0.001 | -10.617
-6.5 | -0.586 | 0.04987 | 0 | -11.761
-6 | -0.558 | 0.04586 | 0 | -12.159
-5.5 | -0.518 | 0.04253 | -0.001 | -12.177
-5 | -0.471 | 0.0397 | -0.002 | -11.877
-4.5 | -0.422 | 0.03728 | -0.002 | -11.328
-4 | -0.45 | 0.01561 | -0.006 | -28.833
-3.5 | -0.385 | 0.01507 | -0.007 | -25.579
-3 | -0.319 | 0.01455 | -0.008 | -21.958
-2.5 | -0.252 | 0.01408 | -0.01 | -17.922
-2 | -0.184 | 0.01366 | -0.011 | -13.493
-1.5 | -0.113 | 0.01041 | -0.012 | -10.89
-1 | -0.046 | 0.01026 | -0.013 | -4.476
-0.5 | 0.022 | 0.01015 | -0.014 | 2.191
0 | 0.09 | 0.01046 | -0.015 | 8.593
0.5 | 0.157 | 0.01059 | -0.016 | 14.855
1 | 0.225 | 0.01076 | -0.018 | 20.871
1.5 | 0.291 | 0.01098 | -0.019 | 26.539
2 | 0.357 | 0.01118 | -0.02 | 31.898
2.5 | 0.422 | 0.01142 | -0.021 | 36.973
3 | 0.499 | 0.01573 | -0.023 | 31.696
3.5 | 0.564 | 0.01641 | -0.024 | 34.353
4 | 0.628 | 0.01711 | -0.026 | 36.684
4.5 | 0.69 | 0.01789 | -0.027 | 38.552
5 | 0.621 | 0.03847 | -0.013 | 16.144
5.5 | 0.665 | 0.04115 | -0.013 | 16.168
6 | 0.704 | 0.04419 | -0.013 | 15.929
6.5 | 0.734 | 0.04774 | -0.014 | 15.372
7 | 0.749 | 0.05209 | -0.014 | 14.381
7.5 | 0.733 | 0.05821 | -0.014 | 12.599
8 | 0.478 | 0.09147 | -0.014 | 5.223
8.5 | 0.505 | 0.11306 | -0.014 | 4.465
9 | 0.533 | 0.1168 | -0.016 | 4.561
9.5 | 0.56 | 0.13489 | -0.016 | 4.151
10 | 0.587 | 0.12828 | -0.017 | 4.576
10.5 | 0.614 | 0.13753 | -0.017 | 4.465
11 | 0.641 | 0.14525 | -0.018 | 4.415
11.5 | 0.669 | 0.15364 | -0.021 | 4.357
12 | 0.696 | 0.1574 | -0.021 | 4.424
12.5 | 0.723 | 0.17 | -0.022 | 4.253
13 | 0.75 | 0.17345 | -0.022 | 4.323
13.5 | 0.777 | 0.17882 | -0.023 | 4.344
14 | 0.805 | 0.19456 | -0.025 | 4.138
14.5 | 0.832 | 0.19892 | -0.026 | 4.181
15 | 0.858 | 0.19938 | -0.026 | 4.306
15.5 | 0.885 | 0.20369 | -0.027 | 4.345
16 | 0.914 | 0.22838 | -0.029 | 4.001
16.5 | 0.94 | 0.22957 | -0.03 | 4.095
17 | 0.966 | 0.23345 | -0.031 | 4.14
17.5 | 0.993 | 0.23749 | -0.031 | 4.181
18 | 1.022 | 0.23963 | -0.034 | 4.265
18.5 | 1.048 | 0.2473 | -0.034 | 4.239
19 | 1.074 | 0.25108 | -0.035 | 4.279
19.5 | 1.101 | 0.26126 | -0.036 | 4.212
20 | 1.129 | 0.27724 | -0.037 | 4.072

## 24. Re 250k Mach 0.50 (2)
BIGFOIL.COM POLAR EXPORT
NACA66-115 a=0.5
NACA66-115 a=0.5 |  |  |  | Cl Max: | 0.7726 | at alpha= | 20 | deg
XFOIL ncrit=9 |  |  |  | L/D Max: | 34.0433 | at alpha= | 5 | deg
Re: | 250000 |  |  | Cd Min: | 0.25383 | at alpha= | 20 | deg
Mach: | 0.5 |  |  | Cl=0 at alpha= | 0.0011876 | deg
|  |  |  | @ Cl=0.1, Cd= | 0.025354
|  |  |  | @ Cl=0.4, Cd= | 0.020569
|  |  |  | @ Cl=0.6, Cd= | 0.028584
alpha (deg) | Cl | Cd | Cm | Cl/Cd
-20 | -0.683 | 0.24909 | 0.0154 | -2.742
-19.5 | -0.6533 | 0.23851 | 0.0127 | -2.7391
-19 | -0.6302 | 0.23091 | 0.0082 | -2.7292
-18.5 | -0.6089 | 0.22297 | 0.0028 | -2.7309
-18 | -0.6031 | 0.21705 | -0.0063 | -2.7786
-17.5 | -0.5701 | 0.20644 | -0.0084 | -2.7616
-17 | -0.5463 | 0.19897 | -0.0126 | -2.7456
-16.5 | -0.5291 | 0.19106 | -0.0189 | -2.7693
-16 | -0.5278 | 0.18406 | -0.0283 | -2.8675
-15.5 | -0.4903 | 0.17418 | -0.0292 | -2.8149
-15 | -0.4672 | 0.16674 | -0.0337 | -2.802
-14.5 | -0.4711 | 0.15845 | -0.0448 | -2.9732
-14 | -0.4399 | 0.14941 | -0.0464 | -2.9442
-13.5 | -0.4181 | 0.14225 | -0.0502 | -2.9392
-13 | -0.4162 | 0.13144 | -0.0646 | -3.1665
-12.5 | -0.3862 | 0.12197 | -0.0687 | -3.1664
-12 | -0.3627 | 0.11437 | -0.0734 | -3.1713
-11.5 | -0.3699 | 0.10337 | -0.0816 | -3.5784
-11 | -0.3565 | 0.09649 | -0.0832 | -3.6947
-10.5 | -0.3951 | 0.07566 | -0.0971 | -5.222
-10 | -0.4325 | 0.0633 | -0.1038 | -6.8325
-9.5 | -0.4981 | 0.05288 | -0.1054 | -9.4194
-9 | -0.5185 | 0.04655 | -0.1026 | -11.1386
-8.5 | -0.5376 | 0.04121 | -0.097 | -13.0454
-8 | -0.5451 | 0.0365 | -0.091 | -14.9342
-7.5 | -0.5416 | 0.03291 | -0.0837 | -16.457
-7 | -0.5032 | 0.02846 | -0.0804 | -17.681
-6.5 | -0.4262 | 0.02508 | -0.0818 | -16.9936
-6 | -0.3561 | 0.02322 | -0.0817 | -15.3359
-5.5 | -0.3044 | 0.02166 | -0.0792 | -14.0536
-5 | -0.2709 | 0.02049 | -0.0744 | -13.2211
-4.5 | -0.2456 | 0.01969 | -0.0694 | -12.4733
-4 | -0.2445 | 0.01843 | -0.0599 | -13.2664
-3.5 | -0.3036 | 0.01792 | -0.0396 | -16.942
-3 | -0.3387 | 0.01762 | -0.0199 | -19.2225
-2.5 | -0.3297 | 0.01932 | -0.0086 | -17.0652
-2 | -0.2217 | 0.02377 | -0.0096 | -9.3269
-1.5 | -0.1073 | 0.02566 | -0.0159 | -4.1816
-0.5 | -0.0422 | 0.02649 | -0.0053 | -1.5931
1 | 0.0841 | 0.02563 | 0.0051 | 3.2813
2 | 0.11 | 0.02518 | 0.0215 | 4.3685
3.5 | 0.2906 | 0.02355 | 0.0234 | 12.3397
4 | 0.4429 | 0.0194 | 0.014 | 22.8299
4.5 | 0.4871 | 0.01673 | 0.0214 | 29.1154
5 | 0.5195 | 0.01526 | 0.0303 | 34.0433
5.5 | 0.4693 | 0.01828 | 0.0463 | 25.6729
6 | 0.4568 | 0.02121 | 0.0555 | 21.537
6.5 | 0.4786 | 0.02309 | 0.0606 | 20.7276
7 | 0.506 | 0.02487 | 0.0652 | 20.3458
7.5 | 0.5431 | 0.02673 | 0.0691 | 20.318
8 | 0.5997 | 0.02857 | 0.0716 | 20.9905
8.5 | 0.665 | 0.0317 | 0.0726 | 20.9779
9 | 0.7031 | 0.03637 | 0.0744 | 19.3319
9.5 | 0.7185 | 0.04282 | 0.0749 | 16.7795
10 | 0.7141 | 0.05097 | 0.0733 | 14.0102
10.5 | 0.6866 | 0.05911 | 0.0724 | 11.6156
11 | 0.6517 | 0.06866 | 0.0697 | 9.4917
11.5 | 0.6144 | 0.08151 | 0.0621 | 7.5377
12 | 0.5882 | 0.09575 | 0.0529 | 6.1431
13 | 0.569 | 0.12977 | 0.0363 | 4.3847
13.5 | 0.5512 | 0.14347 | 0.0247 | 3.8419
14 | 0.5674 | 0.15151 | 0.0209 | 3.745
14.5 | 0.5971 | 0.15959 | 0.0209 | 3.7415
15 | 0.5878 | 0.17006 | 0.0097 | 3.4564
15.5 | 0.6145 | 0.17726 | 0.0075 | 3.4667
16 | 0.6337 | 0.18699 | 0.0036 | 3.389
16.5 | 0.6365 | 0.19564 | -0.0053 | 3.2534
17 | 0.6592 | 0.20326 | -0.009 | 3.2431
17.5 | 0.6865 | 0.21296 | -0.0116 | 3.2236
18 | 0.6924 | 0.22072 | -0.0205 | 3.137
18.5 | 0.7136 | 0.22857 | -0.0252 | 3.122
19 | 0.7446 | 0.23777 | -0.027 | 3.1316
19.5 | 0.7562 | 0.2458 | -0.0343 | 3.0765
20 | 0.7726 | 0.25383 | -0.0414 | 3.0438

## 25. Re 500k Mach 0.00 (1)
BIGFOIL.COM POLAR EXPORT
NACA66-115 a=0.5
NACA66-115 a=0.5 |  |  |  | Cl Max: | 0.977 | at alpha= | 12.5 | deg
JavaFoil+Calcfoil stall+Eppler ext transition |  |  |  | L/D Max: | 58.914 | at alpha= | 3 | deg
Re: | 500000 |  |  | Cd Min: | 0.00639 | at alpha= | 0 | deg
Mach: | 0 |  |  | Cl=0 at alpha= | -0.66393 | deg
|  |  |  | @ Cl=0.1, Cd= | 0.00647
|  |  |  | @ Cl=0.4, Cd= | 0.0072191
|  |  |  | @ Cl=0.6, Cd= | 0.013153
alpha (deg) | Cl | Cd | Cm | Cl/Cd
-19 | -0.751 | 0.19544 | 0.01 | -3.844
-18.5 | -0.773 | 0.18506 | 0.01 | -4.177
-18 | -0.794 | 0.16915 | 0.009 | -4.694
-17.5 | -0.814 | 0.16122 | 0.009 | -5.05
-17 | -0.832 | 0.15632 | 0.009 | -5.322
-16.5 | -0.845 | 0.14579 | 0.008 | -5.796
-16 | -0.856 | 0.13675 | 0.008 | -6.261
-15.5 | -0.865 | 0.13038 | 0.008 | -6.637
-15 | -0.873 | 0.12003 | 0.007 | -7.269
-14.5 | -0.877 | 0.11419 | 0.007 | -7.684
-14 | -0.88 | 0.10687 | 0.007 | -8.23
-13.5 | -0.879 | 0.10067 | 0.006 | -8.732
-13 | -0.875 | 0.0948 | 0.006 | -9.235
-12.5 | -0.869 | 0.08859 | 0.006 | -9.807
-12 | -0.859 | 0.08432 | 0.005 | -10.187
-11.5 | -0.846 | 0.07874 | 0.005 | -10.744
-11 | -0.829 | 0.07429 | 0.004 | -11.165
-10.5 | -0.81 | 0.06979 | 0.004 | -11.603
-10 | -0.787 | 0.06562 | 0.003 | -11.992
-9.5 | -0.761 | 0.06105 | 0.003 | -12.461
-9 | -0.732 | 0.05741 | 0.002 | -12.747
-8.5 | -0.7 | 0.054 | 0.002 | -12.963
-8 | -0.666 | 0.05076 | 0.002 | -13.121
-7.5 | -0.63 | 0.04755 | 0.001 | -13.242
-7 | -0.591 | 0.04484 | 0.001 | -13.183
-6.5 | -0.671 | 0.01393 | 0 | -48.182
-6 | -0.62 | 0.01347 | -0.001 | -46.028
-5.5 | -0.567 | 0.01301 | -0.002 | -43.569
-5 | -0.511 | 0.0126 | -0.003 | -40.597
-4.5 | -0.455 | 0.01221 | -0.004 | -37.277
-4 | -0.398 | 0.01184 | -0.005 | -33.594
-3.5 | -0.339 | 0.01148 | -0.006 | -29.561
-3 | -0.281 | 0.01119 | -0.007 | -25.078
-2.5 | -0.221 | 0.01058 | -0.009 | -20.922
-2 | -0.161 | 0.00644 | -0.01 | -25.023
-1.5 | -0.101 | 0.00683 | -0.011 | -14.828
-1 | -0.041 | 0.0068 | -0.012 | -6.021
-0.5 | 0.02 | 0.00678 | -0.013 | 2.919
0 | 0.08 | 0.00639 | -0.014 | 12.547
0.5 | 0.14 | 0.00663 | -0.015 | 21.176
1 | 0.2 | 0.00685 | -0.016 | 29.241
1.5 | 0.26 | 0.00693 | -0.017 | 37.545
2 | 0.319 | 0.007 | -0.018 | 45.547
2.5 | 0.377 | 0.00711 | -0.019 | 53.101
3 | 0.436 | 0.00739 | -0.021 | 58.914
3.5 | 0.496 | 0.01235 | -0.022 | 40.143
4 | 0.553 | 0.01279 | -0.023 | 43.262
4.5 | 0.61 | 0.01323 | -0.024 | 46.123
5 | 0.665 | 0.01371 | -0.025 | 48.523
5.5 | 0.719 | 0.0142 | -0.026 | 50.652
6 | 0.771 | 0.01475 | -0.027 | 52.309
6.5 | 0.821 | 0.01534 | -0.028 | 53.547
7 | 0.87 | 0.01595 | -0.029 | 54.529
7.5 | 0.915 | 0.01662 | -0.03 | 55.08
8 | 0.793 | 0.04955 | -0.015 | 15.994
8.5 | 0.827 | 0.05257 | -0.016 | 15.726
9 | 0.858 | 0.05646 | -0.016 | 15.197
9.5 | 0.886 | 0.06036 | -0.016 | 14.683
10 | 0.912 | 0.06454 | -0.017 | 14.123
10.5 | 0.934 | 0.06891 | -0.017 | 13.551
11 | 0.953 | 0.07326 | -0.017 | 13.006
11.5 | 0.964 | 0.07798 | -0.017 | 12.368
12 | 0.972 | 0.08278 | -0.017 | 11.747
12.5 | 0.977 | 0.08786 | -0.018 | 11.117
13 | 0.977 | 0.09455 | -0.018 | 10.336
13.5 | 0.974 | 0.10093 | -0.018 | 9.647
14 | 0.967 | 0.10617 | -0.019 | 9.108
14.5 | 0.957 | 0.11281 | -0.019 | 8.481
15 | 0.944 | 0.12016 | -0.019 | 7.856
15.5 | 0.929 | 0.12746 | -0.019 | 7.285
16 | 0.911 | 0.1334 | -0.02 | 6.829
16.5 | 0.891 | 0.14102 | -0.019 | 6.319
17 | 0.87 | 0.15218 | -0.019 | 5.715
17.5 | 0.847 | 0.16239 | -0.02 | 5.218

## 26. Re 500k Mach 0.00 (2)
BIGFOIL.COM POLAR EXPORT
NACA66-115 a=0.5
NACA66-115 a=0.5 |  |  |  | Cl Max: | 1.0299 | at alpha= | 13 | deg
XFOIL ncrit=9 |  |  |  | L/D Max: | 64.6659 | at alpha= | 4.5 | deg
Re: | 500000 |  |  | Cd Min: | 0.19043 | at alpha= | 18 | deg
Mach: | 0 |  |  | Cl=0 at alpha= | -0.62567 | deg
|  |  |  | @ Cl=0.1, Cd= | 0.010508
|  |  |  | @ Cl=0.4, Cd= | 0.0096189
|  |  |  | @ Cl=0.6, Cd= | 0.015837
alpha (deg) | Cl | Cd | Cm | Cl/Cd
-15.5 | -0.521 | 0.15334 | -0.0246 | -3.3977
-15 | -0.5129 | 0.14512 | -0.029 | -3.5343
-14.5 | -0.5301 | 0.12785 | -0.0399 | -4.1463
-14 | -0.5413 | 0.11555 | -0.0451 | -4.6846
-12.5 | -0.6576 | 0.06605 | -0.0772 | -9.9561
-12 | -0.7046 | 0.05872 | -0.0745 | -11.9993
-11.5 | -0.7333 | 0.05368 | -0.0699 | -13.6606
-10.5 | -0.8505 | 0.03509 | -0.0442 | -24.2377
-10 | -0.8255 | 0.0308 | -0.0409 | -26.8019
-9.5 | -0.7807 | 0.0261 | -0.0407 | -29.9119
-9 | -0.7346 | 0.02404 | -0.0404 | -30.5574
-8.5 | -0.6853 | 0.02215 | -0.0403 | -30.9391
-8 | -0.6261 | 0.02019 | -0.0417 | -31.0104
-7.5 | -0.5746 | 0.01896 | -0.0417 | -30.3059
-7 | -0.5231 | 0.01691 | -0.0421 | -30.9344
-6.5 | -0.4835 | 0.01592 | -0.04 | -30.3706
-6 | -0.4461 | 0.01512 | -0.0374 | -29.504
-5.5 | -0.416 | 0.01411 | -0.0334 | -29.4826
-5 | -0.3754 | 0.01348 | -0.0313 | -27.8487
-4.5 | -0.3346 | 0.01282 | -0.029 | -26.0998
-4 | -0.3063 | 0.01152 | -0.0249 | -26.5885
-3.5 | -0.3093 | 0.00875 | -0.0155 | -35.3486
-3 | -0.263 | 0.00876 | -0.0136 | -30.0228
-2.5 | -0.2093 | 0.00911 | -0.0131 | -22.9748
-2 | -0.154 | 0.00965 | -0.0125 | -15.9585
-1.5 | -0.0983 | 0.01025 | -0.0122 | -9.5902
-1 | -0.0417 | 0.0105 | -0.0125 | -3.9714
-0.5 | 0.014 | 0.01064 | -0.013 | 1.3158
0 | 0.0702 | 0.01055 | -0.0138 | 6.654
0.5 | 0.1275 | 0.01047 | -0.0146 | 12.1777
1 | 0.184 | 0.01053 | -0.0153 | 17.4739
1.5 | 0.2394 | 0.01053 | -0.0159 | 22.735
2 | 0.2973 | 0.01035 | -0.0166 | 28.7246
2.5 | 0.354 | 0.01013 | -0.0171 | 34.9457
3 | 0.4116 | 0.00949 | -0.0172 | 43.372
3.5 | 0.4681 | 0.00888 | -0.0169 | 52.714
4 | 0.5201 | 0.00858 | -0.0162 | 60.6177
4.5 | 0.5613 | 0.00868 | -0.0134 | 64.6659
5 | 0.5514 | 0.01091 | -0.0022 | 50.5408
5.5 | 0.5318 | 0.01316 | 0.0102 | 40.4103
6 | 0.5554 | 0.01447 | 0.0148 | 38.3829
6.5 | 0.5874 | 0.01539 | 0.0181 | 38.1676
7 | 0.6184 | 0.01649 | 0.0212 | 37.5015
7.5 | 0.6466 | 0.01774 | 0.0247 | 36.4487
8 | 0.6787 | 0.0189 | 0.0275 | 35.9101
8.5 | 0.7082 | 0.0202 | 0.0306 | 35.0594
9 | 0.7414 | 0.022 | 0.0332 | 33.7
9.5 | 0.779 | 0.02314 | 0.0352 | 33.6646
10 | 0.8165 | 0.02446 | 0.0373 | 33.381
10.5 | 0.8598 | 0.02609 | 0.0384 | 32.9552
11 | 0.9233 | 0.02932 | 0.0363 | 31.4905
11.5 | 0.974 | 0.03227 | 0.034 | 30.1828
12 | 1.0011 | 0.0354 | 0.0356 | 28.2797
12.5 | 1.0155 | 0.03954 | 0.0384 | 25.6829
13 | 1.0299 | 0.0424 | 0.0407 | 24.2901
13.5 | 1.0171 | 0.04823 | 0.0448 | 21.0885
14.5 | 0.8846 | 0.07411 | 0.0502 | 11.9363
15 | 0.6704 | 0.12609 | 0.0227 | 5.3168
15.5 | 0.6792 | 0.13187 | 0.02 | 5.1505
16 | 0.6499 | 0.15246 | 0.01 | 4.2628
16.5 | 0.643 | 0.16717 | 0.0013 | 3.8464
17 | 0.6556 | 0.17393 | -0.0022 | 3.7693
17.5 | 0.6729 | 0.17882 | -0.0044 | 3.763
18 | 0.6748 | 0.19043 | -0.0102 | 3.5436

## 27. Re 500k Mach 0.10 (1)
BIGFOIL.COM POLAR EXPORT
NACA66-115 a=0.5
NACA66-115 a=0.5 |  |  |  | Cl Max: | 0.966 | at alpha= | 12.5 | deg
JavaFoil+Calcfoil stall+Eppler ext transition |  |  |  | L/D Max: | 59.02 | at alpha= | 3 | deg
Re: | 500000 |  |  | Cd Min: | 0.00665 | at alpha= | 0.5 | deg
Mach: | 0.1 |  |  | Cl=0 at alpha= | -0.66393 | deg
|  |  |  | @ Cl=0.1, Cd= | 0.0067935
|  |  |  | @ Cl=0.4, Cd= | 0.0072297
|  |  |  | @ Cl=0.6, Cd= | 0.013177
alpha (deg) | Cl | Cd | Cm | Cl/Cd
-18.5 | -0.724 | 0.18695 | 0.01 | -3.872
-18 | -0.748 | 0.17501 | 0.009 | -4.276
-17.5 | -0.772 | 0.16985 | 0.009 | -4.546
-17 | -0.794 | 0.16105 | 0.009 | -4.928
-16.5 | -0.81 | 0.14986 | 0.008 | -5.405
-16 | -0.825 | 0.14112 | 0.008 | -5.845
-15.5 | -0.837 | 0.13178 | 0.008 | -6.354
-15 | -0.848 | 0.12348 | 0.007 | -6.867
-14.5 | -0.856 | 0.11632 | 0.007 | -7.36
-14 | -0.861 | 0.10896 | 0.007 | -7.904
-13.5 | -0.864 | 0.10213 | 0.006 | -8.457
-13 | -0.863 | 0.09584 | 0.006 | -9.002
-12.5 | -0.859 | 0.08946 | 0.006 | -9.599
-12 | -0.851 | 0.08556 | 0.005 | -9.949
-11.5 | -0.84 | 0.07885 | 0.005 | -10.652
-11 | -0.825 | 0.075 | 0.004 | -11.005
-10.5 | -0.807 | 0.07029 | 0.004 | -11.487
-10 | -0.785 | 0.06552 | 0.003 | -11.989
-9.5 | -0.76 | 0.06171 | 0.003 | -12.322
-9 | -0.732 | 0.05771 | 0.002 | -12.688
-8.5 | -0.701 | 0.05425 | 0.002 | -12.924
-8 | -0.667 | 0.05087 | 0.001 | -13.12
-7.5 | -0.631 | 0.04778 | 0.001 | -13.215
-7 | -0.593 | 0.04504 | 0.001 | -13.169
-6.5 | -0.674 | 0.01402 | 0 | -48.059
-6 | -0.622 | 0.01353 | -0.001 | -46.001
-5.5 | -0.569 | 0.01309 | -0.002 | -43.48
-5 | -0.514 | 0.01266 | -0.003 | -40.552
-4.5 | -0.457 | 0.01226 | -0.004 | -37.291
-4 | -0.399 | 0.01187 | -0.005 | -33.662
-3.5 | -0.341 | 0.01155 | -0.006 | -29.524
-3 | -0.282 | 0.01122 | -0.008 | -25.141
-2.5 | -0.222 | 0.01063 | -0.009 | -20.927
-2 | -0.162 | 0.0069 | -0.01 | -23.48
-1.5 | -0.102 | 0.00685 | -0.011 | -14.854
-1 | -0.041 | 0.00681 | -0.012 | -6.044
-0.5 | 0.02 | 0.0068 | -0.013 | 2.926
0 | 0.081 | 0.00686 | -0.014 | 11.743
0.5 | 0.141 | 0.00665 | -0.015 | 21.199
1 | 0.201 | 0.00688 | -0.016 | 29.245
1.5 | 0.261 | 0.00693 | -0.017 | 37.743
2 | 0.32 | 0.00701 | -0.018 | 45.678
2.5 | 0.379 | 0.00713 | -0.02 | 53.182
3 | 0.438 | 0.00741 | -0.021 | 59.02
3.5 | 0.498 | 0.01238 | -0.022 | 40.232
4 | 0.556 | 0.01283 | -0.023 | 43.338
4.5 | 0.613 | 0.01328 | -0.024 | 46.149
5 | 0.668 | 0.01377 | -0.025 | 48.526
5.5 | 0.722 | 0.01427 | -0.026 | 50.622
6 | 0.774 | 0.01482 | -0.027 | 52.25
6.5 | 0.825 | 0.01543 | -0.028 | 53.452
7 | 0.872 | 0.01607 | -0.029 | 54.291
7.5 | 0.918 | 0.01665 | -0.03 | 55.12
8 | 0.795 | 0.04969 | -0.015 | 15.998
8.5 | 0.829 | 0.05287 | -0.016 | 15.677
9 | 0.859 | 0.05671 | -0.016 | 15.146
9.5 | 0.886 | 0.06072 | -0.016 | 14.597
10 | 0.911 | 0.06504 | -0.016 | 14
10.5 | 0.932 | 0.0691 | -0.017 | 13.482
11 | 0.949 | 0.07404 | -0.017 | 12.816
11.5 | 0.959 | 0.07884 | -0.017 | 12.164
12 | 0.965 | 0.0842 | -0.018 | 11.46
12.5 | 0.966 | 0.08915 | -0.018 | 10.841
13 | 0.964 | 0.09477 | -0.018 | 10.171
13.5 | 0.957 | 0.10105 | -0.018 | 9.473
14 | 0.947 | 0.10725 | -0.019 | 8.834
14.5 | 0.934 | 0.11338 | -0.019 | 8.235
15 | 0.917 | 0.12148 | -0.019 | 7.547
15.5 | 0.898 | 0.13128 | -0.019 | 6.837
16 | 0.876 | 0.13552 | -0.019 | 6.464
16.5 | 0.852 | 0.14892 | -0.019 | 5.724
17 | 0.827 | 0.15733 | -0.019 | 5.259
17.5 | 0.801 | 0.16434 | -0.02 | 4.876

## 28. Re 500k Mach 0.10 (2)
BIGFOIL.COM POLAR EXPORT
NACA66-115 a=0.5
NACA66-115 a=0.5 |  |  |  | Cl Max: | 1.0037 | at alpha= | 13 | deg
XFOIL ncrit=9 |  |  |  | L/D Max: | 63.6663 | at alpha= | 4.5 | deg
Re: | 500000 |  |  | Cd Min: | 0.19152 | at alpha= | 18 | deg
Mach: | 0.1 |  |  | Cl=0 at alpha= | -0.62545 | deg
|  |  |  | @ Cl=0.1, Cd= | 0.010574
|  |  |  | @ Cl=0.4, Cd= | 0.0096841
|  |  |  | @ Cl=0.6, Cd= | 0.016044
alpha (deg) | Cl | Cd | Cm | Cl/Cd
-15.5 | -0.5189 | 0.15425 | -0.0245 | -3.364
-15 | -0.5105 | 0.14603 | -0.0289 | -3.4959
-14.5 | -0.5259 | 0.12935 | -0.0396 | -4.0657
-14 | -0.5331 | 0.11799 | -0.0443 | -4.5182
-13.5 | -0.5229 | 0.11124 | -0.0481 | -4.7006
-13 | -0.526 | 0.09628 | -0.06 | -5.4632
-12.5 | -0.6126 | 0.0709 | -0.0767 | -8.6403
-12 | -0.6717 | 0.06128 | -0.0764 | -10.9612
-11.5 | -0.7077 | 0.05532 | -0.0726 | -12.7928
-11 | -0.7348 | 0.05076 | -0.0669 | -14.476
-10.5 | -0.8431 | 0.03583 | -0.0468 | -23.5306
-10 | -0.8228 | 0.03171 | -0.0427 | -25.9477
-9.5 | -0.7829 | 0.02687 | -0.0418 | -29.1366
-9 | -0.7368 | 0.02448 | -0.0414 | -30.098
-8.5 | -0.6883 | 0.02254 | -0.041 | -30.5368
-8 | -0.6283 | 0.02046 | -0.0425 | -30.7087
-7.5 | -0.5748 | 0.0191 | -0.0428 | -30.0942
-7 | -0.5224 | 0.01707 | -0.0431 | -30.6034
-6.5 | -0.4822 | 0.01605 | -0.0411 | -30.0436
-6 | -0.4442 | 0.0152 | -0.0385 | -29.2237
-5.5 | -0.4144 | 0.01418 | -0.0345 | -29.2243
-5 | -0.3749 | 0.01354 | -0.032 | -27.6883
-4.5 | -0.3344 | 0.01287 | -0.0297 | -25.9829
-4 | -0.3037 | 0.01171 | -0.0259 | -25.9351
-3 | -0.2644 | 0.00878 | -0.0138 | -30.1139
-2.5 | -0.2105 | 0.00913 | -0.0132 | -23.0559
-2 | -0.1547 | 0.00969 | -0.0127 | -15.9649
-1.5 | -0.0987 | 0.0103 | -0.0123 | -9.5825
-1 | -0.0421 | 0.01056 | -0.0126 | -3.9867
-0.5 | 0.0141 | 0.01069 | -0.0131 | 1.319
0 | 0.0705 | 0.01062 | -0.0139 | 6.6384
0.5 | 0.1282 | 0.01053 | -0.0147 | 12.1747
1 | 0.1846 | 0.01059 | -0.0153 | 17.4315
1.5 | 0.2405 | 0.01058 | -0.0159 | 22.7316
2 | 0.2989 | 0.0104 | -0.0167 | 28.7404
2.5 | 0.3556 | 0.01018 | -0.0171 | 34.9312
3 | 0.4138 | 0.00953 | -0.0172 | 43.4208
3.5 | 0.4705 | 0.00891 | -0.0169 | 52.8058
4 | 0.5226 | 0.0086 | -0.0161 | 60.7674
4.5 | 0.5609 | 0.00881 | -0.0127 | 63.6663
5 | 0.5487 | 0.01106 | -0.0011 | 49.6112
5.5 | 0.5285 | 0.01334 | 0.0114 | 39.6177
6 | 0.5541 | 0.01459 | 0.0157 | 37.9781
6.5 | 0.5864 | 0.01553 | 0.019 | 37.7592
7 | 0.6168 | 0.01668 | 0.0223 | 36.9784
7.5 | 0.6456 | 0.01793 | 0.0257 | 36.0067
8 | 0.6776 | 0.01912 | 0.0285 | 35.4393
8.5 | 0.7071 | 0.0205 | 0.0317 | 34.4927
9 | 0.742 | 0.02226 | 0.0342 | 33.3333
9.5 | 0.7803 | 0.02346 | 0.0362 | 33.2609
10.5 | 0.8649 | 0.02667 | 0.0391 | 32.4297
11 | 0.9227 | 0.02994 | 0.0378 | 30.8183
11.5 | 0.9712 | 0.03323 | 0.0358 | 29.2266
12 | 0.9935 | 0.03677 | 0.0378 | 27.0193
12.5 | 0.9993 | 0.04151 | 0.0413 | 24.0737
13 | 1.0037 | 0.0452 | 0.0442 | 22.2058
13.5 | 0.9363 | 0.05697 | 0.0502 | 16.435
14 | 0.8785 | 0.0682 | 0.0513 | 12.8812
14.5 | 0.8295 | 0.07981 | 0.0484 | 10.3934
15 | 0.659 | 0.13028 | 0.0207 | 5.0583
15.5 | 0.6684 | 0.13625 | 0.0181 | 4.9057
16 | 0.6473 | 0.15403 | 0.0095 | 4.2024
16.5 | 0.6415 | 0.16839 | 0.0009 | 3.8096
17 | 0.6545 | 0.17514 | -0.0026 | 3.737
17.5 | 0.6721 | 0.18006 | -0.0048 | 3.7326
18 | 0.6748 | 0.19152 | -0.0106 | 3.5234

## 29. Re 500k Mach 0.25 (1)
BIGFOIL.COM POLAR EXPORT
NACA66-115 a=0.5
NACA66-115 a=0.5 |  |  |  | Cl Max: | 0.915 | at alpha= | 11 | deg
JavaFoil+Calcfoil stall+Eppler ext transition |  |  |  | L/D Max: | 60.504 | at alpha= | 3 | deg
Re: | 500000 |  |  | Cd Min: | 0.00683 | at alpha= | 1 | deg
Mach: | 0.25 |  |  | Cl=0 at alpha= | -0.66129 | deg
|  |  |  | @ Cl=0.1, Cd= | 0.0069737
|  |  |  | @ Cl=0.4, Cd= | 0.007322
|  |  |  | @ Cl=0.6, Cd= | 0.18151
alpha (deg) | Cl | Cd | Cm | Cl/Cd
-16.5 | -0.491 | 0.1853 | 0.008 | -2.652
-16 | -0.541 | 0.1705 | 0.008 | -3.173
-15.5 | -0.587 | 0.15796 | 0.007 | -3.717
-15 | -0.629 | 0.14461 | 0.007 | -4.351
-14.5 | -0.667 | 0.13603 | 0.007 | -4.906
-14 | -0.701 | 0.12475 | 0.006 | -5.617
-13.5 | -0.729 | 0.11249 | 0.006 | -6.482
-13 | -0.752 | 0.10404 | 0.006 | -7.229
-12.5 | -0.77 | 0.09756 | 0.006 | -7.89
-12 | -0.781 | 0.09022 | 0.005 | -8.659
-11.5 | -0.787 | 0.08406 | 0.005 | -9.361
-11 | -0.787 | 0.07829 | 0.004 | -10.049
-10.5 | -0.781 | 0.07276 | 0.004 | -10.73
-10 | -0.769 | 0.0681 | 0.003 | -11.295
-9.5 | -0.752 | 0.06362 | 0.003 | -11.826
-9 | -0.73 | 0.05959 | 0.002 | -12.257
-8.5 | -0.704 | 0.05538 | 0.002 | -12.715
-8 | -0.674 | 0.05172 | 0.002 | -13.028
-7.5 | -0.64 | 0.04858 | 0.001 | -13.178
-7 | -0.603 | 0.04555 | 0.001 | -13.248
-6.5 | -0.564 | 0.04266 | 0 | -13.212
-6 | -0.521 | 0.04015 | 0 | -12.988
-5.5 | -0.582 | 0.01347 | -0.002 | -43.188
-5 | -0.526 | 0.01302 | -0.003 | -40.366
-4.5 | -0.468 | 0.01257 | -0.004 | -37.229
-4 | -0.409 | 0.01218 | -0.005 | -33.599
-3.5 | -0.35 | 0.0118 | -0.007 | -29.642
-3 | -0.289 | 0.01094 | -0.008 | -26.423
-2.5 | -0.228 | 0.01101 | -0.009 | -20.712
-2 | -0.167 | 0.01073 | -0.01 | -15.524
-1.5 | -0.104 | 0.00694 | -0.011 | -15.026
-1 | -0.042 | 0.00691 | -0.012 | -6.109
-0.5 | 0.02 | 0.00688 | -0.013 | 2.964
0 | 0.083 | 0.00696 | -0.014 | 11.863
0.5 | 0.145 | 0.00701 | -0.016 | 20.629
1 | 0.206 | 0.00683 | -0.017 | 30.233
1.5 | 0.268 | 0.00691 | -0.018 | 38.767
2 | 0.328 | 0.00716 | -0.019 | 45.822
2.5 | 0.388 | 0.0073 | -0.02 | 53.182
3 | 0.448 | 0.00741 | -0.021 | 60.504
3.5 | 0.511 | 0.01253 | -0.022 | 40.785
4 | 0.57 | 0.01315 | -0.023 | 43.33
4.5 | 0.628 | 0.01365 | -0.025 | 45.993
5 | 0.684 | 0.01418 | -0.026 | 48.268
5.5 | 0.739 | 0.01473 | -0.027 | 50.146
6 | 0.791 | 0.0154 | -0.028 | 51.356
6.5 | 0.841 | 0.01603 | -0.029 | 52.468
7 | 0.888 | 0.01663 | -0.03 | 53.378
7.5 | 0.771 | 0.04739 | -0.015 | 16.275
8 | 0.805 | 0.05076 | -0.016 | 15.848
8.5 | 0.835 | 0.05388 | -0.016 | 15.491
9 | 0.86 | 0.05835 | -0.016 | 14.739
9.5 | 0.882 | 0.06254 | -0.016 | 14.096
10 | 0.898 | 0.06675 | -0.016 | 13.459
10.5 | 0.91 | 0.07203 | -0.017 | 12.635
11 | 0.915 | 0.07719 | -0.017 | 11.859
11.5 | 0.909 | 0.08395 | -0.017 | 10.833
12 | 0.897 | 0.09029 | -0.017 | 9.929
12.5 | 0.876 | 0.09599 | -0.017 | 9.13
13 | 0.849 | 0.1032 | -0.017 | 8.226
13.5 | 0.815 | 0.11271 | -0.017 | 7.232
14 | 0.775 | 0.1199 | -0.018 | 6.462
14.5 | 0.729 | 0.1329 | -0.017 | 5.482
15 | 0.677 | 0.1444 | -0.018 | 4.69
15.5 | 0.621 | 0.15366 | -0.018 | 4.043
16 | 0.561 | 0.18151 | -0.019 | 3.092

## 30. Re 500k Mach 0.25 (2)
BIGFOIL.COM POLAR EXPORT
NACA66-115 a=0.5
NACA66-115 a=0.5 |  |  |  | Cl Max: | 0.9274 | at alpha= | 11.5 | deg
XFOIL ncrit=9 |  |  |  | L/D Max: | 61.4662 | at alpha= | 4 | deg
Re: | 500000 |  |  | Cd Min: | 0.17433 | at alpha= | 16.5 | deg
Mach: | 0.25 |  |  | Cl=0 at alpha= | -0.62692 | deg
|  |  |  | @ Cl=0.1, Cd= | 0.010925
|  |  |  | @ Cl=0.4, Cd= | 0.01
|  |  |  | @ Cl=0.6, Cd= | 0.017399
alpha (deg) | Cl | Cd | Cm | Cl/Cd
-15 | -0.4999 | 0.15015 | -0.0293 | -3.3293
-14.5 | -0.5082 | 0.13561 | -0.0393 | -3.7475
-14 | -0.5011 | 0.12724 | -0.0425 | -3.9382
-13.5 | -0.4761 | 0.11983 | -0.0493 | -3.9731
-13 | -0.4749 | 0.10955 | -0.0553 | -4.335
-12.5 | -0.5278 | 0.08554 | -0.0718 | -6.1702
-12 | -0.5716 | 0.07288 | -0.0778 | -7.843
-11.5 | -0.6285 | 0.06455 | -0.0785 | -9.7366
-11 | -0.6751 | 0.05942 | -0.0743 | -11.3615
-10.5 | -0.7228 | 0.04533 | -0.069 | -15.9453
-10 | -0.7807 | 0.03532 | -0.0569 | -22.1036
-9.5 | -0.773 | 0.03102 | -0.0507 | -24.9194
-9 | -0.7407 | 0.02757 | -0.048 | -26.8662
-8.5 | -0.6995 | 0.02491 | -0.0461 | -28.0811
-8 | -0.6425 | 0.02219 | -0.0466 | -28.9545
-7.5 | -0.5794 | 0.02009 | -0.0479 | -28.8402
-7 | -0.5202 | 0.01799 | -0.0486 | -28.9161
-6.5 | -0.4764 | 0.01683 | -0.0468 | -28.3066
-6 | -0.4354 | 0.01575 | -0.0445 | -27.6444
-5.5 | -0.4027 | 0.01457 | -0.0407 | -27.639
-5 | -0.3681 | 0.01385 | -0.037 | -26.5776
-4.5 | -0.331 | 0.01322 | -0.0335 | -25.0378
-4 | -0.2914 | 0.01252 | -0.0308 | -23.2748
-3.5 | -0.2965 | 0.00989 | -0.0209 | -29.9798
-3 | -0.2718 | 0.00892 | -0.0147 | -30.4709
-2.5 | -0.2166 | 0.00929 | -0.0139 | -23.3154
-2 | -0.1591 | 0.00994 | -0.0133 | -16.006
-1.5 | -0.1012 | 0.0106 | -0.0129 | -9.5472
-1 | -0.0438 | 0.01085 | -0.013 | -4.0369
-0.5 | 0.0149 | 0.01102 | -0.0134 | 1.3521
0 | 0.073 | 0.01093 | -0.0142 | 6.6789
0.5 | 0.131 | 0.01092 | -0.015 | 11.9963
1 | 0.1875 | 0.01093 | -0.0155 | 17.1546
1.5 | 0.2464 | 0.01087 | -0.0161 | 22.6679
2 | 0.3078 | 0.01071 | -0.017 | 28.7395
2.5 | 0.3651 | 0.01041 | -0.0172 | 35.072
3 | 0.4264 | 0.00969 | -0.0173 | 44.0041
3.5 | 0.4829 | 0.00907 | -0.0167 | 53.2415
4 | 0.5366 | 0.00873 | -0.0156 | 61.4662
4.5 | 0.555 | 0.00959 | -0.0081 | 57.8728
5 | 0.5307 | 0.01168 | 0.0059 | 45.4366
5.5 | 0.5159 | 0.0142 | 0.0169 | 36.331
6 | 0.5472 | 0.01531 | 0.0206 | 35.7413
6.5 | 0.5807 | 0.01634 | 0.0238 | 35.5386
7 | 0.6073 | 0.0178 | 0.0279 | 34.118
7.5 | 0.6399 | 0.01904 | 0.031 | 33.6082
8 | 0.6721 | 0.0204 | 0.0341 | 32.9461
8.5 | 0.7038 | 0.02219 | 0.0373 | 31.717
9.5 | 0.7885 | 0.02526 | 0.0413 | 31.2154
10 | 0.8317 | 0.02714 | 0.0431 | 30.6448
10.5 | 0.8896 | 0.03128 | 0.0428 | 28.4399
11 | 0.9065 | 0.03417 | 0.047 | 26.5291
11.5 | 0.9274 | 0.03963 | 0.0471 | 23.4015
12 | 0.9165 | 0.04553 | 0.0509 | 20.1296
12.5 | 0.8884 | 0.05289 | 0.0542 | 16.7971
13 | 0.849 | 0.06174 | 0.0555 | 13.7512
13.5 | 0.8041 | 0.07254 | 0.0534 | 11.0849
14 | 0.7571 | 0.08631 | 0.0469 | 8.7719
14.5 | 0.7119 | 0.10376 | 0.036 | 6.861
15 | 0.627 | 0.14301 | 0.0156 | 4.3843
15.5 | 0.6405 | 0.14894 | 0.013 | 4.3004
16 | 0.6384 | 0.16083 | 0.0075 | 3.9694
16.5 | 0.6358 | 0.17433 | -0.0011 | 3.6471

## 31. Re 500k Mach 0.50 (1)
BIGFOIL.COM POLAR EXPORT
NACA66-115 a=0.5
NACA66-115 a=0.5 |  |  |  | Cl Max: | 1.13 | at alpha= | 20 | deg
JavaFoil+Calcfoil stall+Eppler ext transition |  |  |  | L/D Max: | 52.845 | at alpha= | 2.5 | deg
Re: | 500000 |  |  | Cd Min: | 0.00733 | at alpha= | -0.5 | deg
Mach: | 0.5 |  |  | Cl=0 at alpha= | -0.66429 | deg
|  |  |  | @ Cl=0.1, Cd= | 0.0074994
|  |  |  | @ Cl=0.4, Cd= | 0.0080628
|  |  |  | @ Cl=0.6, Cd= | 0.014185
alpha (deg) | Cl | Cd | Cm | Cl/Cd
-20 | -1.062 | 0.2281 | 0.017 | -4.657
-19.5 | -1.036 | 0.22134 | 0.017 | -4.68
-19 | -1.009 | 0.21545 | 0.016 | -4.685
-18.5 | -0.983 | 0.21159 | 0.016 | -4.645
-18 | -0.954 | 0.20045 | 0.014 | -4.761
-17.5 | -0.927 | 0.19573 | 0.014 | -4.737
-17 | -0.9 | 0.18838 | 0.013 | -4.779
-16.5 | -0.873 | 0.18528 | 0.012 | -4.714
-16 | -0.847 | 0.17884 | 0.012 | -4.734
-15.5 | -0.818 | 0.17287 | 0.011 | -4.73
-15 | -0.79 | 0.16399 | 0.01 | -4.82
-14.5 | -0.764 | 0.16005 | 0.009 | -4.771
-14 | -0.737 | 0.1504 | 0.009 | -4.898
-13.5 | -0.709 | 0.15218 | 0.008 | -4.658
-13 | -0.681 | 0.14544 | 0.007 | -4.681
-12.5 | -0.654 | 0.14194 | 0.007 | -4.605
-12 | -0.626 | 0.1385 | 0.006 | -4.523
-11.5 | -0.599 | 0.131 | 0.006 | -4.574
-11 | -0.572 | 0.12737 | 0.005 | -4.49
-10.5 | -0.545 | 0.11603 | 0.005 | -4.693
-10 | -0.516 | 0.10897 | 0.004 | -4.738
-9.5 | -0.489 | 0.10193 | 0.003 | -4.797
-9 | -0.461 | 0.09903 | 0.003 | -4.66
-8.5 | -0.434 | 0.09709 | 0.002 | -4.47
-8 | -0.406 | 0.08512 | 0.001 | -4.77
-7.5 | -0.555 | 0.06018 | 0.001 | -9.218
-7 | -0.597 | 0.05138 | 0.001 | -11.614
-6.5 | -0.587 | 0.04633 | 0 | -12.664
-6 | -0.558 | 0.04294 | 0 | -12.993
-5.5 | -0.519 | 0.03989 | -0.001 | -13.003
-5 | -0.473 | 0.03731 | -0.002 | -12.664
-4.5 | -0.514 | 0.01394 | -0.005 | -36.874
-4 | -0.451 | 0.01335 | -0.006 | -33.804
-3.5 | -0.387 | 0.01283 | -0.007 | -30.138
-3 | -0.32 | 0.01234 | -0.008 | -25.956
-2.5 | -0.253 | 0.01191 | -0.01 | -21.246
-2 | -0.185 | 0.01153 | -0.011 | -16.038
-1.5 | -0.116 | 0.00746 | -0.012 | -15.493
-1 | -0.047 | 0.00738 | -0.013 | -6.342
-0.5 | 0.023 | 0.00733 | -0.015 | 3.087
0 | 0.092 | 0.00749 | -0.016 | 12.23
0.5 | 0.16 | 0.00757 | -0.017 | 21.181
1 | 0.229 | 0.00768 | -0.018 | 29.788
1.5 | 0.297 | 0.00782 | -0.02 | 37.907
2 | 0.363 | 0.00798 | -0.021 | 45.502
2.5 | 0.43 | 0.00813 | -0.022 | 52.845
3 | 0.5 | 0.01347 | -0.024 | 37.127
3.5 | 0.566 | 0.01385 | -0.025 | 40.837
4 | 0.63 | 0.01448 | -0.026 | 43.476
4.5 | 0.692 | 0.01536 | -0.027 | 45.039
5 | 0.75 | 0.0161 | -0.028 | 46.61
5.5 | 0.804 | 0.01686 | -0.03 | 47.674
6 | 0.705 | 0.04161 | -0.014 | 16.93
6.5 | 0.734 | 0.04461 | -0.014 | 16.464
7 | 0.75 | 0.04873 | -0.015 | 15.384
7.5 | 0.734 | 0.05429 | -0.015 | 13.52
8 | 0.478 | 0.06136 | -0.014 | 7.789
8.5 | 0.505 | 0.094 | -0.014 | 5.372
9 | 0.533 | 0.09775 | -0.016 | 5.452
9.5 | 0.56 | 0.1126 | -0.017 | 4.973
10 | 0.587 | 0.10676 | -0.017 | 5.5
10.5 | 0.614 | 0.11536 | -0.018 | 5.324
11 | 0.641 | 0.12191 | -0.019 | 5.262
11.5 | 0.669 | 0.12488 | -0.021 | 5.36
12 | 0.696 | 0.12846 | -0.021 | 5.42
12.5 | 0.723 | 0.1411 | -0.022 | 5.125
13 | 0.75 | 0.14448 | -0.022 | 5.19
13.5 | 0.777 | 0.14892 | -0.023 | 5.217
14 | 0.805 | 0.157 | -0.025 | 5.128
14.5 | 0.832 | 0.16816 | -0.026 | 4.946
15 | 0.858 | 0.16401 | -0.026 | 5.234
15.5 | 0.885 | 0.17305 | -0.027 | 5.116
16 | 0.914 | 0.18765 | -0.029 | 4.869
16.5 | 0.94 | 0.19004 | -0.03 | 4.947
17 | 0.967 | 0.1952 | -0.031 | 4.951
17.5 | 0.993 | 0.19988 | -0.032 | 4.97
18 | 1.022 | 0.20184 | -0.034 | 5.064
18.5 | 1.048 | 0.21052 | -0.034 | 4.98
19 | 1.074 | 0.21151 | -0.035 | 5.08
19.5 | 1.101 | 0.22691 | -0.036 | 4.852
20 | 1.13 | 0.23103 | -0.038 | 4.891

## 32. Re 500k Mach 0.50 (2)
BIGFOIL.COM POLAR EXPORT
NACA66-115 a=0.5
NACA66-115 a=0.5 |  |  |  | Cl Max: | 0.7832 | at alpha= | 20 | deg
XFOIL ncrit=9 |  |  |  | L/D Max: | 55.5422 | at alpha= | 4 | deg
Re: | 500000 |  |  | Cd Min: | 0.2515 | at alpha= | 20 | deg
Mach: | 0.5 |  |  | Cl=0 at alpha= | -0.59601 | deg
|  |  |  | @ Cl=0.1, Cd= | 0.012684
|  |  |  | @ Cl=0.4, Cd= | 0.011678
|  |  |  | @ Cl=0.6, Cd= | 0.0233
alpha (deg) | Cl | Cd | Cm | Cl/Cd
-20 | -0.6757 | 0.24646 | 0.0203 | -2.7416
-19.5 | -0.6579 | 0.23768 | 0.0135 | -2.768
-19 | -0.6411 | 0.22904 | 0.0073 | -2.7991
-18.5 | -0.6135 | 0.22159 | 0.0044 | -2.7686
-18 | -0.5917 | 0.21395 | -0.0006 | -2.7656
-17.5 | -0.5769 | 0.20492 | -0.0079 | -2.8152
-17 | -0.5636 | 0.19606 | -0.0149 | -2.8746
-16.5 | -0.5322 | 0.18855 | -0.0169 | -2.8226
-16 | -0.51 | 0.1809 | -0.022 | -2.8192
-14.5 | -0.4595 | 0.15452 | -0.0393 | -2.9737
-14 | -0.4438 | 0.14744 | -0.0421 | -3.01
-13.5 | -0.4415 | 0.13749 | -0.049 | -3.2111
-13 | -0.438 | 0.12748 | -0.0546 | -3.4358
-12.5 | -0.4245 | 0.11969 | -0.0567 | -3.5467
-12 | -0.4136 | 0.11221 | -0.0597 | -3.6859
-11.5 | -0.41 | 0.10295 | -0.0647 | -3.9825
-11 | -0.4429 | 0.08248 | -0.0765 | -5.3698
-10.5 | -0.4656 | 0.06894 | -0.0855 | -6.7537
-10 | -0.4988 | 0.05772 | -0.0917 | -8.6417
-9.5 | -0.5343 | 0.04894 | -0.0927 | -10.9174
-9 | -0.5666 | 0.04178 | -0.0898 | -13.5615
-8.5 | -0.5877 | 0.03601 | -0.0845 | -16.3205
-8 | -0.5953 | 0.03113 | -0.0777 | -19.123
-7.5 | -0.58 | 0.02689 | -0.0718 | -21.5694
-7 | -0.5322 | 0.02296 | -0.0693 | -23.1794
-6.5 | -0.4691 | 0.0205 | -0.0683 | -22.8829
-6 | -0.4098 | 0.01877 | -0.0665 | -21.8327
-5.5 | -0.3639 | 0.01734 | -0.0631 | -20.9862
-5 | -0.3265 | 0.01598 | -0.0591 | -20.4318
-4.5 | -0.2857 | 0.01499 | -0.0554 | -19.0594
-4 | -0.2473 | 0.01402 | -0.0512 | -17.6391
-3.5 | -0.2359 | 0.01255 | -0.0426 | -18.7968
-3 | -0.2688 | 0.01051 | -0.0262 | -25.5756
-2.5 | -0.2455 | 0.01012 | -0.0177 | -24.2589
-2 | -0.1823 | 0.01099 | -0.016 | -16.5878
-1.5 | -0.1144 | 0.01183 | -0.0153 | -9.6703
-1 | -0.0446 | 0.01245 | -0.0154 | -3.5823
-0.5 | 0.0106 | 0.01264 | -0.0145 | 0.83861
0 | 0.0742 | 0.01272 | -0.0146 | 5.8333
0.5 | 0.1396 | 0.01263 | -0.0152 | 11.053
1 | 0.2012 | 0.01263 | -0.0152 | 15.9303
1.5 | 0.2596 | 0.01262 | -0.0148 | 20.5705
2 | 0.3313 | 0.01224 | -0.016 | 27.067
2.5 | 0.3984 | 0.0117 | -0.0159 | 34.0513
3 | 0.4751 | 0.01065 | -0.0166 | 44.6103
3.5 | 0.5325 | 0.0098 | -0.0136 | 54.3367
4 | 0.5532 | 0.00996 | -0.0044 | 55.5422
4.5 | 0.5042 | 0.01206 | 0.015 | 41.8076
5 | 0.4729 | 0.01529 | 0.0282 | 30.9287
5.5 | 0.489 | 0.01737 | 0.0345 | 28.152
6 | 0.521 | 0.01885 | 0.039 | 27.6393
6.5 | 0.5551 | 0.02041 | 0.0431 | 27.1975
7 | 0.582 | 0.02248 | 0.0478 | 25.8897
7.5 | 0.62 | 0.02421 | 0.0517 | 25.6093
8 | 0.6649 | 0.02615 | 0.0549 | 25.4264
8.5 | 0.7145 | 0.02897 | 0.0579 | 24.6634
9 | 0.7479 | 0.03263 | 0.0618 | 22.9206
9.5 | 0.7541 | 0.03746 | 0.0669 | 20.1308
10 | 0.7408 | 0.0435 | 0.0715 | 17.0299
10.5 | 0.7143 | 0.05071 | 0.0745 | 14.086
11 | 0.6815 | 0.05939 | 0.0747 | 11.475
11.5 | 0.6501 | 0.07213 | 0.0668 | 9.0129
12 | 0.6153 | 0.08917 | 0.0534 | 6.9003
12.5 | 0.5888 | 0.10695 | 0.0421 | 5.5054
13 | 0.5794 | 0.12023 | 0.0347 | 4.8191
13.5 | 0.5872 | 0.12869 | 0.0306 | 4.5629
14 | 0.5849 | 0.1436 | 0.0231 | 4.0731
14.5 | 0.5947 | 0.15336 | 0.0187 | 3.8778
15 | 0.5957 | 0.16649 | 0.0092 | 3.578
15.5 | 0.6121 | 0.1749 | 0.0044 | 3.4997
16 | 0.6359 | 0.18155 | 0.0018 | 3.5026
16.5 | 0.642 | 0.19322 | -0.0062 | 3.3226
17 | 0.6596 | 0.20193 | -0.0114 | 3.2665
17.5 | 0.6804 | 0.20956 | -0.0158 | 3.2468
18 | 0.7078 | 0.21708 | -0.0179 | 3.2605
18.5 | 0.7183 | 0.2269 | -0.0257 | 3.1657
19 | 0.7354 | 0.23618 | -0.0321 | 3.1137
19.5 | 0.7564 | 0.24383 | -0.0368 | 3.1022
20 | 0.7832 | 0.2515 | -0.0396 | 3.1141

## 33. Re 750k Mach 0.00 (1)
BIGFOIL.COM POLAR EXPORT
NACA66-115 a=0.5
NACA66-115 a=0.5 |  |  |  | Cl Max: | 1.095 | at alpha= | 10 | deg
JavaFoil+Calcfoil stall+Eppler ext transition |  |  |  | L/D Max: | 71.737 | at alpha= | 3 | deg
Re: | 750000 |  |  | Cd Min: | 0.00563 | at alpha= | 0 | deg
Mach: | 0 |  |  | Cl=0 at alpha= | -0.66393 | deg
|  |  |  | @ Cl=0.1, Cd= | 0.005711
|  |  |  | @ Cl=0.4, Cd= | 0.0060925
|  |  |  | @ Cl=0.6, Cd= | 0.012057
alpha (deg) | Cl | Cd | Cm | Cl/Cd
-19 | -0.752 | 0.18561 | 0.01 | -4.05
-18.5 | -0.773 | 0.1727 | 0.01 | -4.478
-18 | -0.795 | 0.16223 | 0.01 | -4.898
-17.5 | -0.815 | 0.1536 | 0.009 | -5.303
-17 | -0.832 | 0.1482 | 0.009 | -5.617
-16.5 | -0.845 | 0.13879 | 0.009 | -6.092
-16 | -0.857 | 0.1309 | 0.008 | -6.545
-15.5 | -0.866 | 0.12389 | 0.008 | -6.989
-15 | -0.873 | 0.1167 | 0.008 | -7.481
-14.5 | -0.878 | 0.10988 | 0.007 | -7.992
-14 | -0.88 | 0.10188 | 0.007 | -8.638
-13.5 | -0.88 | 0.09641 | 0.007 | -9.125
-13 | -0.876 | 0.09061 | 0.006 | -9.67
-12.5 | -0.87 | 0.08598 | 0.006 | -10.119
-12 | -0.86 | 0.08154 | 0.005 | -10.548
-11.5 | -0.847 | 0.07594 | 0.005 | -11.157
-11 | -0.831 | 0.07156 | 0.004 | -11.606
-10.5 | -0.811 | 0.06697 | 0.004 | -12.11
-10 | -0.788 | 0.06341 | 0.004 | -12.427
-9.5 | -0.762 | 0.05945 | 0.003 | -12.811
-9 | -0.733 | 0.05565 | 0.003 | -13.177
-8.5 | -0.701 | 0.05215 | 0.002 | -13.451
-8 | -0.667 | 0.04894 | 0.002 | -13.635
-7.5 | -0.768 | 0.0138 | 0.002 | -55.671
-7 | -0.722 | 0.01332 | 0.001 | -54.176
-6.5 | -0.673 | 0.01285 | 0 | -52.343
-6 | -0.621 | 0.01235 | -0.001 | -50.321
-5.5 | -0.568 | 0.01194 | -0.002 | -47.545
-5 | -0.512 | 0.01153 | -0.003 | -44.437
-4.5 | -0.456 | 0.01112 | -0.004 | -40.995
-4 | -0.398 | 0.01078 | -0.005 | -36.955
-3.5 | -0.34 | 0.01045 | -0.006 | -32.538
-3 | -0.281 | 0.01015 | -0.008 | -27.69
-2.5 | -0.222 | 0.00988 | -0.009 | -22.431
-2 | -0.163 | 0.00569 | -0.01 | -28.603
-1.5 | -0.102 | 0.00587 | -0.011 | -17.388
-1 | -0.041 | 0.00568 | -0.012 | -7.26
-0.5 | 0.02 | 0.00582 | -0.013 | 3.416
0 | 0.081 | 0.00563 | -0.014 | 14.355
0.5 | 0.142 | 0.00589 | -0.015 | 24.022
1 | 0.202 | 0.00593 | -0.016 | 34.121
1.5 | 0.263 | 0.00597 | -0.017 | 44.004
2 | 0.322 | 0.00601 | -0.019 | 53.582
2.5 | 0.381 | 0.00607 | -0.02 | 62.853
3 | 0.44 | 0.00614 | -0.021 | 71.737
3.5 | 0.497 | 0.0113 | -0.022 | 43.948
4 | 0.554 | 0.01171 | -0.023 | 47.317
4.5 | 0.611 | 0.01214 | -0.024 | 50.346
5 | 0.667 | 0.01259 | -0.025 | 52.945
5.5 | 0.721 | 0.01306 | -0.026 | 55.161
6 | 0.773 | 0.01357 | -0.027 | 56.96
6.5 | 0.823 | 0.01411 | -0.028 | 58.336
7 | 0.871 | 0.01472 | -0.029 | 59.182
7.5 | 0.917 | 0.01536 | -0.03 | 59.685
8 | 0.96 | 0.01598 | -0.031 | 60.091
8.5 | 1 | 0.01673 | -0.032 | 59.745
9 | 1.036 | 0.01761 | -0.033 | 58.843
9.5 | 1.069 | 0.01836 | -0.034 | 58.232
10 | 1.095 | 0.01916 | -0.035 | 57.159
10.5 | 0.936 | 0.06625 | -0.018 | 14.127
11 | 0.955 | 0.07025 | -0.019 | 13.591
11.5 | 0.966 | 0.07567 | -0.019 | 12.768
12 | 0.973 | 0.08027 | -0.018 | 12.126
12.5 | 0.978 | 0.08526 | -0.019 | 11.47
13 | 0.978 | 0.09003 | -0.019 | 10.868
13.5 | 0.974 | 0.09658 | -0.019 | 10.089
14 | 0.968 | 0.10212 | -0.019 | 9.477
14.5 | 0.957 | 0.10855 | -0.019 | 8.821
15 | 0.945 | 0.11452 | -0.02 | 8.25

## 34. Re 750k Mach 0.00 (2)
BIGFOIL.COM POLAR EXPORT
NACA66-115 a=0.5
NACA66-115 a=0.5 |  |  |  | Cl Max: | 1.0766 | at alpha= | 14 | deg
XFOIL ncrit=9 |  |  |  | L/D Max: | 74.7368 | at alpha= | 4 | deg
Re: | 750000 |  |  | Cd Min: | 0.20421 | at alpha= | 19 | deg
Mach: | 0 |  |  | Cl=0 at alpha= | -0.642 | deg
|  |  |  | @ Cl=0.1, Cd= | 0.0077873
|  |  |  | @ Cl=0.4, Cd= | 0.0072105
|  |  |  | @ Cl=0.6, Cd= | 0.013547
alpha (deg) | Cl | Cd | Cm | Cl/Cd
-17 | -0.5588 | 0.17359 | -0.0134 | -3.2191
-16.5 | -0.5549 | 0.1626 | -0.0193 | -3.4127
-16 | -0.5463 | 0.15505 | -0.0225 | -3.5234
-15.5 | -0.5306 | 0.14953 | -0.0254 | -3.5485
-15 | -0.5221 | 0.14163 | -0.0296 | -3.6864
-14 | -0.7031 | 0.07102 | -0.0702 | -9.9
-13.5 | -0.7596 | 0.05881 | -0.0743 | -12.9162
-13 | -0.8479 | 0.04638 | -0.0696 | -18.2816
-12.5 | -0.8718 | 0.04137 | -0.0644 | -21.0732
-12 | -0.8974 | 0.03547 | -0.0572 | -25.3003
-11.5 | -0.8967 | 0.03182 | -0.0515 | -28.1804
-11 | -0.8812 | 0.02835 | -0.0471 | -31.0829
-10.5 | -0.8562 | 0.02612 | -0.0434 | -32.7795
-10 | -0.8064 | 0.02255 | -0.0441 | -35.7605
-9.5 | -0.7607 | 0.02077 | -0.0437 | -36.6249
-9 | -0.7202 | 0.01968 | -0.0421 | -36.5955
-8.5 | -0.6747 | 0.01845 | -0.0413 | -36.5691
-8 | -0.6294 | 0.01736 | -0.0403 | -36.2558
-7.5 | -0.5894 | 0.01565 | -0.0385 | -37.6613
-7 | -0.5517 | 0.01474 | -0.0362 | -37.4288
-6.5 | -0.5133 | 0.01399 | -0.0337 | -36.6905
-6 | -0.4743 | 0.01343 | -0.0312 | -35.3165
-5.5 | -0.44 | 0.01244 | -0.0279 | -35.3698
-5 | -0.3954 | 0.01194 | -0.0264 | -33.1156
-4.5 | -0.3508 | 0.01135 | -0.0249 | -30.9075
-4 | -0.3044 | 0.01084 | -0.0237 | -28.0812
-3.5 | -0.2845 | 0.00885 | -0.0183 | -32.1469
-3 | -0.2651 | 0.00693 | -0.0123 | -38.254
-2.5 | -0.2104 | 0.00702 | -0.0123 | -29.9715
-2 | -0.1552 | 0.00722 | -0.0123 | -21.4958
-1.5 | -0.0986 | 0.00743 | -0.0126 | -13.2705
-1 | -0.0416 | 0.00771 | -0.0129 | -5.3956
-0.5 | 0.0165 | 0.00774 | -0.0136 | 2.1318
0 | 0.0749 | 0.00777 | -0.0146 | 9.6396
0.5 | 0.1329 | 0.00781 | -0.0156 | 17.0166
1 | 0.1907 | 0.00778 | -0.0166 | 24.5116
1.5 | 0.249 | 0.00769 | -0.0175 | 32.3797
2 | 0.307 | 0.0076 | -0.0183 | 40.3947
2.5 | 0.3645 | 0.00735 | -0.0187 | 49.5918
3 | 0.4205 | 0.00713 | -0.0188 | 58.9762
3.5 | 0.4749 | 0.00694 | -0.0187 | 68.4294
4 | 0.5254 | 0.00703 | -0.018 | 74.7368
4.5 | 0.5331 | 0.00901 | -0.0098 | 59.1676
5 | 0.5345 | 0.01096 | -0.0008 | 48.7682
5.5 | 0.5451 | 0.01238 | 0.0066 | 44.0307
6 | 0.5796 | 0.01312 | 0.0097 | 44.1768
6.5 | 0.6159 | 0.01388 | 0.0124 | 44.3732
7 | 0.6501 | 0.01479 | 0.0151 | 43.9554
7.5 | 0.6811 | 0.01586 | 0.0183 | 42.9445
8 | 0.7152 | 0.01688 | 0.0209 | 42.3697
8.5 | 0.7475 | 0.01796 | 0.0236 | 41.6203
9 | 0.7708 | 0.01991 | 0.0274 | 38.7142
9.5 | 0.8081 | 0.02075 | 0.0292 | 38.9446
10 | 0.8411 | 0.02204 | 0.0316 | 38.1624
10.5 | 0.8735 | 0.02336 | 0.034 | 37.393
11 | 0.9057 | 0.02493 | 0.0363 | 36.3297
11.5 | 0.9444 | 0.027 | 0.0378 | 34.9778
12 | 0.995 | 0.029 | 0.0352 | 34.3103
12.5 | 1.0261 | 0.03132 | 0.0365 | 32.7618
13 | 1.0493 | 0.03348 | 0.0384 | 31.3411
13.5 | 1.0693 | 0.03632 | 0.0404 | 29.4411
14 | 1.0766 | 0.04175 | 0.0428 | 25.7868
14.5 | 1.0716 | 0.04606 | 0.0456 | 23.2653
15 | 1.0582 | 0.05174 | 0.0477 | 20.4523
15.5 | 1.0389 | 0.05851 | 0.0485 | 17.7559
16 | 0.9965 | 0.0694 | 0.0471 | 14.3588
16.5 | 0.9527 | 0.08246 | 0.0419 | 11.5535
17 | 0.8748 | 0.10552 | 0.0288 | 8.2904
17.5 | 0.6716 | 0.17734 | -0.005 | 3.7871
18 | 0.6687 | 0.19217 | -0.013 | 3.4797
18.5 | 0.6818 | 0.199 | -0.017 | 3.4261
19 | 0.699 | 0.20421 | -0.0202 | 3.4229

## 35. Re 750k Mach 0.10 (1)
BIGFOIL.COM POLAR EXPORT
NACA66-115 a=0.5
NACA66-115 a=0.5 |  |  |  | Cl Max: | 1.069 | at alpha= | 9.5 | deg
JavaFoil+Calcfoil stall+Eppler ext transition |  |  |  | L/D Max: | 71.615 | at alpha= | 3 | deg
Re: | 750000 |  |  | Cd Min: | 0.00567 | at alpha= | -0.5 | deg
Mach: | 0.1 |  |  | Cl=0 at alpha= | -0.66393 | deg
|  |  |  | @ Cl=0.1, Cd= | 0.005751
|  |  |  | @ Cl=0.4, Cd= | 0.0061088
|  |  |  | @ Cl=0.6, Cd= | 0.012092
alpha (deg) | Cl | Cd | Cm | Cl/Cd
-18.5 | -0.724 | 0.17501 | 0.01 | -4.138
-18 | -0.749 | 0.16739 | 0.01 | -4.474
-17.5 | -0.773 | 0.16284 | 0.009 | -4.745
-17 | -0.794 | 0.1489 | 0.009 | -5.332
-16.5 | -0.811 | 0.14283 | 0.009 | -5.675
-16 | -0.825 | 0.13448 | 0.008 | -6.137
-15.5 | -0.838 | 0.12537 | 0.008 | -6.683
-15 | -0.848 | 0.11758 | 0.008 | -7.216
-14.5 | -0.857 | 0.11109 | 0.007 | -7.711
-14 | -0.862 | 0.10379 | 0.007 | -8.302
-13.5 | -0.864 | 0.0977 | 0.007 | -8.845
-13 | -0.863 | 0.0916 | 0.006 | -9.425
-12.5 | -0.86 | 0.08711 | 0.006 | -9.869
-12 | -0.852 | 0.08172 | 0.005 | -10.429
-11.5 | -0.841 | 0.07619 | 0.005 | -11.04
-11 | -0.827 | 0.07255 | 0.005 | -11.395
-10.5 | -0.809 | 0.06765 | 0.004 | -11.953
-10 | -0.786 | 0.0635 | 0.004 | -12.384
-9.5 | -0.761 | 0.05971 | 0.003 | -12.745
-9 | -0.733 | 0.05573 | 0.003 | -13.161
-8.5 | -0.702 | 0.05257 | 0.002 | -13.361
-8 | -0.669 | 0.04926 | 0.002 | -13.578
-7.5 | -0.77 | 0.01381 | 0.002 | -55.795
-7 | -0.724 | 0.01342 | 0.001 | -53.962
-6.5 | -0.675 | 0.0129 | 0 | -52.3
-6 | -0.624 | 0.01244 | -0.001 | -50.148
-5.5 | -0.57 | 0.01198 | -0.002 | -47.591
-5 | -0.515 | 0.01159 | -0.003 | -44.385
-4.5 | -0.458 | 0.01119 | -0.004 | -40.905
-4 | -0.4 | 0.01085 | -0.005 | -36.889
-3.5 | -0.342 | 0.01052 | -0.006 | -32.466
-3 | -0.282 | 0.01022 | -0.008 | -27.652
-2.5 | -0.223 | 0.00993 | -0.009 | -22.426
-2 | -0.163 | 0.0057 | -0.01 | -28.657
-1.5 | -0.103 | 0.00587 | -0.011 | -17.452
-1 | -0.041 | 0.0057 | -0.012 | -7.27
-0.5 | 0.02 | 0.00567 | -0.013 | 3.525
0 | 0.081 | 0.00567 | -0.014 | 14.32
0.5 | 0.142 | 0.00593 | -0.015 | 23.991
1 | 0.203 | 0.00597 | -0.016 | 34.042
1.5 | 0.264 | 0.00597 | -0.018 | 44.213
2 | 0.323 | 0.00602 | -0.019 | 53.769
2.5 | 0.383 | 0.00608 | -0.02 | 63.041
3 | 0.442 | 0.00618 | -0.021 | 71.615
3.5 | 0.499 | 0.01134 | -0.022 | 44.021
4 | 0.557 | 0.01179 | -0.023 | 47.219
4.5 | 0.614 | 0.01219 | -0.024 | 50.371
5 | 0.67 | 0.01267 | -0.025 | 52.824
5.5 | 0.724 | 0.01313 | -0.026 | 55.116
6 | 0.776 | 0.01364 | -0.027 | 56.886
6.5 | 0.826 | 0.01422 | -0.028 | 58.086
7 | 0.874 | 0.01481 | -0.029 | 59.031
7.5 | 0.92 | 0.01543 | -0.03 | 59.609
8 | 0.962 | 0.01613 | -0.031 | 59.667
8.5 | 1.002 | 0.01691 | -0.032 | 59.237
9 | 1.037 | 0.01775 | -0.033 | 58.45
9.5 | 1.069 | 0.01846 | -0.034 | 57.9
10 | 0.914 | 0.06212 | -0.018 | 14.713
10.5 | 0.934 | 0.06704 | -0.018 | 13.926
11 | 0.951 | 0.07159 | -0.018 | 13.278
11.5 | 0.96 | 0.0759 | -0.018 | 12.653
12 | 0.966 | 0.08156 | -0.019 | 11.846
12.5 | 0.967 | 0.08558 | -0.019 | 11.304
13 | 0.965 | 0.09105 | -0.019 | 10.597
13.5 | 0.958 | 0.09736 | -0.019 | 9.84
14 | 0.948 | 0.10253 | -0.02 | 9.248
14.5 | 0.934 | 0.11009 | -0.02 | 8.488

## 36. Re 750k Mach 0.10 (2)
BIGFOIL.COM POLAR EXPORT
NACA66-115 a=0.5
NACA66-115 a=0.5 |  |  |  | Cl Max: | 1.0607 | at alpha= | 13.5 | deg
XFOIL ncrit=9 |  |  |  | L/D Max: | 74.2877 | at alpha= | 4 | deg
Re: | 750000 |  |  | Cd Min: | 0.19998 | at alpha= | 18.5 | deg
Mach: | 0.1 |  |  | Cl=0 at alpha= | -0.64212 | deg
|  |  |  | @ Cl=0.1, Cd= | 0.0078185
|  |  |  | @ Cl=0.4, Cd= | 0.0072389
|  |  |  | @ Cl=0.6, Cd= | 0.013691
alpha (deg) | Cl | Cd | Cm | Cl/Cd
-16.5 | -0.5533 | 0.16369 | -0.0191 | -3.3802
-16 | -0.5443 | 0.1561 | -0.0223 | -3.4869
-15.5 | -0.528 | 0.15062 | -0.0253 | -3.5055
-14.5 | -0.527 | 0.12629 | -0.0398 | -4.1729
-14 | -0.6663 | 0.07712 | -0.0672 | -8.6398
-13.5 | -0.7231 | 0.06292 | -0.0746 | -11.4924
-12.5 | -0.8318 | 0.04497 | -0.0687 | -18.4968
-11.5 | -0.8816 | 0.03341 | -0.055 | -26.3873
-11 | -0.8746 | 0.02957 | -0.0497 | -29.5773
-10.5 | -0.8531 | 0.02689 | -0.0455 | -31.7255
-10 | -0.8134 | 0.02356 | -0.0444 | -34.5246
-9.5 | -0.7628 | 0.02117 | -0.0448 | -36.0321
-9 | -0.7221 | 0.02 | -0.0432 | -36.105
-8.5 | -0.676 | 0.01871 | -0.0423 | -36.1304
-8 | -0.6298 | 0.01755 | -0.0414 | -35.886
-7.5 | -0.5882 | 0.01586 | -0.0397 | -37.087
-7 | -0.5503 | 0.01487 | -0.0374 | -37.0074
-6.5 | -0.5115 | 0.01408 | -0.035 | -36.3281
-6 | -0.4727 | 0.01348 | -0.0324 | -35.0668
-5.5 | -0.4396 | 0.01251 | -0.0287 | -35.1399
-5 | -0.3954 | 0.01199 | -0.0271 | -32.9775
-4.5 | -0.3508 | 0.0114 | -0.0255 | -30.7719
-4 | -0.3044 | 0.01089 | -0.0242 | -27.9522
-3.5 | -0.2834 | 0.00898 | -0.0189 | -31.559
-3 | -0.2665 | 0.00695 | -0.0124 | -38.3453
-2.5 | -0.2116 | 0.00704 | -0.0125 | -30.0568
-2 | -0.156 | 0.00724 | -0.0124 | -21.547
-1.5 | -0.0992 | 0.00747 | -0.0127 | -13.2798
-1 | -0.0418 | 0.00773 | -0.013 | -5.4075
-0.5 | 0.0166 | 0.00777 | -0.0137 | 2.1364
0 | 0.0753 | 0.00781 | -0.0147 | 9.6415
0.5 | 0.1336 | 0.00783 | -0.0157 | 17.0626
1 | 0.1917 | 0.00781 | -0.0166 | 24.5455
1.5 | 0.2504 | 0.00773 | -0.0176 | 32.3933
2 | 0.3086 | 0.00763 | -0.0183 | 40.4456
2.5 | 0.3664 | 0.00737 | -0.0187 | 49.7151
3 | 0.4228 | 0.00715 | -0.0189 | 59.1329
3.5 | 0.4775 | 0.00696 | -0.0187 | 68.6063
4 | 0.5267 | 0.00709 | -0.0177 | 74.2877
4.5 | 0.5322 | 0.00914 | -0.009 | 58.2276
5 | 0.5312 | 0.01105 | 0.0005 | 48.0724
5.5 | 0.5434 | 0.01248 | 0.0076 | 43.5417
6 | 0.5782 | 0.01324 | 0.0107 | 43.6707
6.5 | 0.6149 | 0.014 | 0.0133 | 43.9214
7 | 0.6487 | 0.01496 | 0.0162 | 43.3623
7.5 | 0.6802 | 0.01604 | 0.0194 | 42.4065
8.5 | 0.7461 | 0.01823 | 0.0248 | 40.927
9 | 0.7707 | 0.02015 | 0.0285 | 38.2481
9.5 | 0.8077 | 0.02107 | 0.0304 | 38.3341
10 | 0.8411 | 0.0224 | 0.0328 | 37.5491
10.5 | 0.874 | 0.02378 | 0.0352 | 36.7536
11 | 0.9107 | 0.02574 | 0.0371 | 35.3807
11.5 | 0.9447 | 0.02756 | 0.0392 | 34.2779
12 | 0.995 | 0.0298 | 0.0367 | 33.3893
12.5 | 1.0238 | 0.03235 | 0.0383 | 31.6476
13 | 1.0445 | 0.03469 | 0.0404 | 30.1095
13.5 | 1.0607 | 0.03792 | 0.0426 | 27.972
14 | 1.0542 | 0.04452 | 0.0456 | 23.6792
14.5 | 1.0448 | 0.04923 | 0.048 | 21.2228
15 | 1.0225 | 0.05622 | 0.0495 | 18.1875
15.5 | 0.9929 | 0.06484 | 0.049 | 15.3131
16 | 0.9417 | 0.07833 | 0.0448 | 12.0222
16.5 | 0.8897 | 0.09502 | 0.0358 | 9.3633
17 | 0.7995 | 0.12519 | 0.0171 | 6.3863
17.5 | 0.6706 | 0.17878 | -0.0054 | 3.751
18 | 0.6687 | 0.19317 | -0.0133 | 3.4617
18.5 | 0.6822 | 0.19998 | -0.0174 | 3.4113

## 37. Re 750k Mach 0.25 (1)
BIGFOIL.COM POLAR EXPORT
NACA66-115 a=0.5
NACA66-115 a=0.5 |  |  |  | Cl Max: | 1.008 | at alpha= | 8.5 | deg
JavaFoil+Calcfoil stall+Eppler ext transition |  |  |  | L/D Max: | 71.987 | at alpha= | 3 | deg
Re: | 750000 |  |  | Cd Min: | 0.00537 | at alpha= | -0.5 | deg
Mach: | 0.25 |  |  | Cl=0 at alpha= | -0.66406 | deg
|  |  |  | @ Cl=0.1, Cd= | 0.0058713
|  |  |  | @ Cl=0.4, Cd= | 0.0061938
|  |  |  | @ Cl=0.6, Cd= | 0.012295
alpha (deg) | Cl | Cd | Cm | Cl/Cd
-16.5 | -0.492 | 0.17112 | 0.009 | -2.873
-16 | -0.541 | 0.16091 | 0.008 | -3.364
-15.5 | -0.587 | 0.14812 | 0.008 | -3.966
-15 | -0.629 | 0.13783 | 0.007 | -4.567
-14.5 | -0.668 | 0.12533 | 0.007 | -5.327
-14 | -0.701 | 0.1149 | 0.007 | -6.102
-13.5 | -0.73 | 0.10951 | 0.006 | -6.662
-13 | -0.753 | 0.10044 | 0.006 | -7.493
-12.5 | -0.77 | 0.09234 | 0.006 | -8.34
-12 | -0.782 | 0.08589 | 0.005 | -9.101
-11.5 | -0.788 | 0.08181 | 0.005 | -9.626
-11 | -0.788 | 0.07576 | 0.004 | -10.394
-10.5 | -0.781 | 0.0701 | 0.004 | -11.147
-10 | -0.77 | 0.06563 | 0.004 | -11.733
-9.5 | -0.753 | 0.06155 | 0.003 | -12.234
-9 | -0.731 | 0.05743 | 0.003 | -12.727
-8.5 | -0.705 | 0.05355 | 0.002 | -13.164
-8 | -0.675 | 0.04992 | 0.002 | -13.517
-7.5 | -0.641 | 0.04696 | 0.001 | -13.658
-7 | -0.736 | 0.01385 | 0.001 | -53.126
-6.5 | -0.688 | 0.0133 | 0 | -51.7
-6 | -0.637 | 0.0128 | -0.001 | -49.729
-5.5 | -0.583 | 0.01235 | -0.002 | -47.21
-5 | -0.527 | 0.01188 | -0.003 | -44.335
-4.5 | -0.469 | 0.01148 | -0.004 | -40.832
-4 | -0.41 | 0.0111 | -0.005 | -36.941
-3.5 | -0.35 | 0.01075 | -0.007 | -32.572
-3 | -0.29 | 0.01041 | -0.008 | -27.83
-2.5 | -0.229 | 0.01011 | -0.009 | -22.599
-2 | -0.167 | 0.00985 | -0.01 | -16.928
-1.5 | -0.105 | 0.00561 | -0.011 | -18.745
-1 | -0.043 | 0.0056 | -0.012 | -7.589
-0.5 | 0.021 | 0.00537 | -0.014 | 3.826
0 | 0.083 | 0.00582 | -0.015 | 14.31
0.5 | 0.146 | 0.00601 | -0.016 | 24.296
1 | 0.208 | 0.00602 | -0.017 | 34.616
1.5 | 0.271 | 0.00607 | -0.018 | 44.564
2 | 0.332 | 0.00612 | -0.019 | 54.178
2.5 | 0.393 | 0.00618 | -0.02 | 63.545
3 | 0.454 | 0.0063 | -0.021 | 71.987
3.5 | 0.512 | 0.01162 | -0.022 | 44.02
4 | 0.571 | 0.01205 | -0.023 | 47.364
4.5 | 0.629 | 0.01254 | -0.025 | 50.15
5 | 0.686 | 0.01305 | -0.026 | 52.528
5.5 | 0.74 | 0.01354 | -0.027 | 54.677
6 | 0.793 | 0.01416 | -0.028 | 55.993
6.5 | 0.843 | 0.01475 | -0.029 | 57.115
7 | 0.89 | 0.0154 | -0.03 | 57.748
7.5 | 0.933 | 0.01613 | -0.031 | 57.853
8 | 0.973 | 0.01689 | -0.032 | 57.578
8.5 | 1.008 | 0.01776 | -0.033 | 56.745
9 | 0.864 | 0.05559 | -0.018 | 15.541
9.5 | 0.883 | 0.06022 | -0.017 | 14.669
10 | 0.9 | 0.06456 | -0.017 | 13.937
10.5 | 0.911 | 0.06935 | -0.017 | 13.138
11 | 0.916 | 0.07434 | -0.018 | 12.325
11.5 | 0.91 | 0.0803 | -0.018 | 11.333
12 | 0.897 | 0.0865 | -0.018 | 10.372
12.5 | 0.877 | 0.09112 | -0.018 | 9.624
13 | 0.85 | 0.09857 | -0.018 | 8.619
13.5 | 0.816 | 0.10591 | -0.018 | 7.701

## 38. Re 750k Mach 0.25 (2)
BIGFOIL.COM POLAR EXPORT
NACA66-115 a=0.5
NACA66-115 a=0.5 |  |  |  | Cl Max: | 0.972 | at alpha= | 12.5 | deg
XFOIL ncrit=9 |  |  |  | L/D Max: | 69.6459 | at alpha= | 3.5 | deg
Re: | 750000 |  |  | Cd Min: | 0.18537 | at alpha= | 17.5 | deg
Mach: | 0.25 |  |  | Cl=0 at alpha= | -0.64333 | deg
|  |  |  | @ Cl=0.1, Cd= | 0.0080162
|  |  |  | @ Cl=0.4, Cd= | 0.0074127
|  |  |  | @ Cl=0.6, Cd= | 0.014534
alpha (deg) | Cl | Cd | Cm | Cl/Cd
-15.5 | -0.4122 | 0.14673 | -0.0141 | -2.8092
-15 | -0.4191 | 0.13699 | -0.0217 | -3.0593
-14.5 | -0.4216 | 0.12856 | -0.0277 | -3.2794
-14 | -0.4283 | 0.12179 | -0.0326 | -3.5167
-13.5 | -0.5199 | 0.10865 | -0.0518 | -4.7851
-13 | -0.6236 | 0.07271 | -0.072 | -8.5765
-12.5 | -0.6767 | 0.06004 | -0.0772 | -11.2708
-12 | -0.7259 | 0.05072 | -0.0767 | -14.3119
-11.5 | -0.7677 | 0.04319 | -0.0726 | -17.7749
-11 | -0.7953 | 0.03733 | -0.0664 | -21.3046
-10.5 | -0.8082 | 0.03253 | -0.0595 | -24.8448
-10 | -0.8029 | 0.0289 | -0.0534 | -27.782
-9.5 | -0.7728 | 0.02419 | -0.0508 | -31.9471
-9 | -0.733 | 0.02214 | -0.0488 | -33.1075
-8.5 | -0.6851 | 0.02031 | -0.0477 | -33.7322
-8 | -0.6348 | 0.01876 | -0.0469 | -33.838
-7.5 | -0.5861 | 0.01753 | -0.0457 | -33.4341
-7 | -0.5437 | 0.01569 | -0.0438 | -34.6526
-6.5 | -0.5032 | 0.01471 | -0.0414 | -34.208
-6 | -0.4631 | 0.01389 | -0.0387 | -33.3405
-5 | -0.3931 | 0.01227 | -0.0313 | -32.0375
-4.5 | -0.3494 | 0.01167 | -0.0291 | -29.94
-4 | -0.303 | 0.01116 | -0.0273 | -27.1505
-3.5 | -0.2761 | 0.00969 | -0.0225 | -28.4933
-3 | -0.2691 | 0.00728 | -0.0143 | -36.9643
-2.5 | -0.218 | 0.00713 | -0.0131 | -30.575
-2 | -0.1608 | 0.00736 | -0.0129 | -21.8478
-1.5 | -0.1022 | 0.00762 | -0.0131 | -13.4121
-1 | -0.0428 | 0.00789 | -0.0134 | -5.4246
-0.5 | 0.0172 | 0.00796 | -0.0141 | 2.1608
0 | 0.0775 | 0.00802 | -0.0151 | 9.6633
0.5 | 0.1373 | 0.00801 | -0.0161 | 17.1411
1 | 0.1974 | 0.00799 | -0.0171 | 24.7059
1.5 | 0.2583 | 0.00792 | -0.0181 | 32.6136
2 | 0.3177 | 0.00782 | -0.0188 | 40.6266
2.5 | 0.3773 | 0.00751 | -0.0191 | 50.2397
3 | 0.4356 | 0.00726 | -0.0192 | 60
3.5 | 0.4917 | 0.00706 | -0.0188 | 69.6459
4.5 | 0.5255 | 0.00979 | -0.0046 | 53.6772
5 | 0.5141 | 0.01169 | 0.0071 | 43.9778
5.5 | 0.5369 | 0.01301 | 0.0123 | 41.2683
6 | 0.5717 | 0.01392 | 0.0156 | 41.0704
6.5 | 0.6095 | 0.01474 | 0.0183 | 41.3501
7 | 0.6399 | 0.01603 | 0.022 | 39.9189
7.5 | 0.6746 | 0.01708 | 0.0249 | 39.4965
8 | 0.7077 | 0.01835 | 0.0279 | 38.5668
8.5 | 0.7382 | 0.01981 | 0.0312 | 37.264
9 | 0.77 | 0.02161 | 0.0342 | 35.6317
9.5 | 0.807 | 0.02288 | 0.0367 | 35.271
10 | 0.8437 | 0.02448 | 0.0391 | 34.4649
10.5 | 0.8804 | 0.02639 | 0.0414 | 33.3611
11 | 0.9155 | 0.0291 | 0.0438 | 31.4605
11.5 | 0.9376 | 0.03181 | 0.0476 | 29.475
12 | 0.9687 | 0.03605 | 0.047 | 26.871
12.5 | 0.972 | 0.04077 | 0.0498 | 23.8411
13 | 0.9717 | 0.04501 | 0.0522 | 21.5885
13.5 | 0.9531 | 0.05167 | 0.0542 | 18.4459
14 | 0.9232 | 0.06014 | 0.0544 | 15.3508
14.5 | 0.8906 | 0.07021 | 0.0518 | 12.6848
15 | 0.8494 | 0.08371 | 0.0453 | 10.1469
15.5 | 0.6411 | 0.14691 | 0.0125 | 4.3639
16 | 0.6349 | 0.16222 | 0.0043 | 3.9138
16.5 | 0.6497 | 0.16829 | 0.0009 | 3.8606
17 | 0.6626 | 0.17529 | -0.0028 | 3.78
17.5 | 0.6685 | 0.18537 | -0.0077 | 3.6063

## 39. Re 750k Mach 0.50 (1)
BIGFOIL.COM POLAR EXPORT
NACA66-115 a=0.5
NACA66-115 a=0.5 |  |  |  | Cl Max: | 1.131 | at alpha= | 20 | deg
JavaFoil+Calcfoil stall+Eppler ext transition |  |  |  | L/D Max: | 65.896 | at alpha= | 2.5 | deg
Re: | 750000 |  |  | Cd Min: | 0.00593 | at alpha= | 1 | deg
Mach: | 0.5 |  |  | Cl=0 at alpha= | -0.66429 | deg
|  |  |  | @ Cl=0.1, Cd= | 0.0062746
|  |  |  | @ Cl=0.4, Cd= | 0.0065269
|  |  |  | @ Cl=0.6, Cd= | 0.013159
alpha (deg) | Cl | Cd | Cm | Cl/Cd
-20 | -1.063 | 0.20937 | 0.017 | -5.075
-19.5 | -1.036 | 0.20472 | 0.017 | -5.06
-19 | -1.009 | 0.201 | 0.016 | -5.022
-18.5 | -0.983 | 0.19267 | 0.016 | -5.102
-18 | -0.955 | 0.18566 | 0.015 | -5.142
-17.5 | -0.927 | 0.17839 | 0.014 | -5.198
-17 | -0.9 | 0.17098 | 0.013 | -5.266
-16.5 | -0.873 | 0.16543 | 0.012 | -5.28
-16 | -0.847 | 0.16911 | 0.012 | -5.009
-15.5 | -0.818 | 0.15689 | 0.011 | -5.212
-15 | -0.791 | 0.15265 | 0.01 | -5.179
-14.5 | -0.764 | 0.14871 | 0.009 | -5.135
-14 | -0.737 | 0.14082 | 0.009 | -5.232
-13.5 | -0.709 | 0.14019 | 0.008 | -5.06
-13 | -0.681 | 0.13247 | 0.007 | -5.139
-12.5 | -0.654 | 0.12897 | 0.007 | -5.068
-12 | -0.626 | 0.12551 | 0.006 | -4.992
-11.5 | -0.599 | 0.11731 | 0.006 | -5.109
-11 | -0.572 | 0.11372 | 0.005 | -5.03
-10.5 | -0.545 | 0.10754 | 0.005 | -5.065
-10 | -0.516 | 0.10093 | 0.004 | -5.116
-9.5 | -0.489 | 0.09413 | 0.003 | -5.195
-9 | -0.462 | 0.08983 | 0.003 | -5.138
-8.5 | -0.434 | 0.08892 | 0.002 | -4.882
-8 | -0.406 | 0.07268 | 0.002 | -5.59
-7.5 | -0.555 | 0.05735 | 0.001 | -9.677
-7 | -0.597 | 0.0493 | 0.001 | -12.106
-6.5 | -0.587 | 0.04492 | 0 | -13.067
-6 | -0.559 | 0.04139 | -0.001 | -13.498
-5.5 | -0.52 | 0.03862 | -0.001 | -13.452
-5 | -0.575 | 0.01342 | -0.004 | -42.835
-4.5 | -0.515 | 0.01286 | -0.005 | -40.03
-4 | -0.452 | 0.01232 | -0.006 | -36.709
-3.5 | -0.387 | 0.01154 | -0.007 | -33.572
-3 | -0.321 | 0.01127 | -0.009 | -28.483
-2.5 | -0.253 | 0.01085 | -0.01 | -23.366
-2 | -0.185 | 0.0105 | -0.011 | -17.631
-1.5 | -0.117 | 0.00625 | -0.012 | -18.668
-1 | -0.047 | 0.00621 | -0.014 | -7.601
-0.5 | 0.023 | 0.00619 | -0.015 | 3.684
0 | 0.092 | 0.00627 | -0.016 | 14.748
0.5 | 0.162 | 0.00631 | -0.017 | 25.653
1 | 0.231 | 0.00593 | -0.019 | 38.949
1.5 | 0.3 | 0.0062 | -0.02 | 48.444
2 | 0.368 | 0.00646 | -0.021 | 56.92
2.5 | 0.435 | 0.0066 | -0.022 | 65.896
3 | 0.501 | 0.01225 | -0.024 | 40.901
3.5 | 0.567 | 0.01285 | -0.025 | 44.089
4 | 0.631 | 0.01345 | -0.026 | 46.889
4.5 | 0.693 | 0.01409 | -0.027 | 49.191
5 | 0.752 | 0.01494 | -0.029 | 50.324
5.5 | 0.805 | 0.01572 | -0.03 | 51.23
6 | 0.851 | 0.01652 | -0.031 | 51.524
6.5 | 0.736 | 0.04336 | -0.015 | 16.963
7 | 0.751 | 0.04713 | -0.016 | 15.932
7.5 | 0.734 | 0.05227 | -0.015 | 14.05
8 | 0.478 | 0.05873 | -0.015 | 8.144
8.5 | 0.505 | 0.08718 | -0.015 | 5.795
9 | 0.533 | 0.08851 | -0.017 | 6.021
9.5 | 0.56 | 0.10208 | -0.017 | 5.487
10 | 0.587 | 0.09894 | -0.018 | 5.935
10.5 | 0.614 | 0.10753 | -0.018 | 5.713
11 | 0.642 | 0.11049 | -0.019 | 5.808
11.5 | 0.669 | 0.11488 | -0.021 | 5.827
12 | 0.696 | 0.11835 | -0.021 | 5.884
12.5 | 0.723 | 0.12813 | -0.022 | 5.644
13 | 0.75 | 0.13158 | -0.022 | 5.7
13.5 | 0.777 | 0.13755 | -0.023 | 5.65
14 | 0.805 | 0.14428 | -0.025 | 5.581
14.5 | 0.832 | 0.15082 | -0.026 | 5.515
15 | 0.859 | 0.15229 | -0.027 | 5.638
15.5 | 0.885 | 0.15905 | -0.027 | 5.567
16 | 0.914 | 0.1701 | -0.029 | 5.372
16.5 | 0.94 | 0.17271 | -0.03 | 5.443
17 | 0.967 | 0.17831 | -0.031 | 5.421
17.5 | 0.994 | 0.1843 | -0.032 | 5.391
18 | 1.022 | 0.18549 | -0.034 | 5.51
18.5 | 1.048 | 0.1906 | -0.034 | 5.501
19 | 1.075 | 0.19742 | -0.035 | 5.443
19.5 | 1.101 | 0.20611 | -0.036 | 5.342
20 | 1.131 | 0.21524 | -0.038 | 5.253

## 40. Re 750k Mach 0.50 (2)
BIGFOIL.COM POLAR EXPORT
NACA66-115 a=0.5
NACA66-115 a=0.5 |  |  |  | Cl Max: | 0.7818 | at alpha= | 9.5 | deg
XFOIL ncrit=9 |  |  |  | L/D Max: | 69.9741 | at alpha= | 3.5 | deg
Re: | 750000 |  |  | Cd Min: | 0.2461 | at alpha= | -20 | deg
Mach: | 0.5 |  |  | Cl=0 at alpha= | -0.63602 | deg
|  |  |  | @ Cl=0.1, Cd= | 0.0089345
|  |  |  | @ Cl=0.4, Cd= | 0.008397
|  |  |  | @ Cl=0.6, Cd= | 0.15358
alpha (deg) | Cl | Cd | Cm | Cl/Cd
-20 | -0.6774 | 0.2461 | 0.0209 | -2.7525
-19.5 | -0.6561 | 0.23796 | 0.0155 | -2.7572
-19 | -0.64 | 0.22835 | 0.0087 | -2.8027
-18.5 | -0.6175 | 0.22007 | 0.0044 | -2.8059
-18 | -0.5947 | 0.21299 | -0.0001 | -2.7921
-17.5 | -0.5733 | 0.20521 | -0.0052 | -2.7937
-16.5 | -0.5316 | 0.18577 | -0.0199 | -2.8616
-16 | -0.5147 | 0.17937 | -0.0218 | -2.8695
-15.5 | -0.4976 | 0.17248 | -0.025 | -2.885
-15 | -0.4896 | 0.16277 | -0.0309 | -3.0079
-14.5 | -0.4808 | 0.15267 | -0.0366 | -3.1493
-14 | -0.4666 | 0.14454 | -0.0397 | -3.2282
-13.5 | -0.448 | 0.13782 | -0.0429 | -3.2506
-12.5 | -0.4371 | 0.11717 | -0.0552 | -3.7305
-12 | -0.4425 | 0.10473 | -0.0604 | -4.2252
-11 | -0.4581 | 0.08241 | -0.0728 | -5.5588
-10.5 | -0.4891 | 0.06571 | -0.0846 | -7.4433
-10 | -0.5269 | 0.0543 | -0.0901 | -9.7035
-9.5 | -0.5636 | 0.04554 | -0.0905 | -12.3759
-9 | -0.5936 | 0.03858 | -0.0871 | -15.3862
-8 | -0.6156 | 0.02772 | -0.0746 | -22.2078
-7.5 | -0.5908 | 0.02354 | -0.0694 | -25.0977
-7 | -0.5392 | 0.02016 | -0.067 | -26.746
-6.5 | -0.4828 | 0.0182 | -0.0648 | -26.5275
-6 | -0.4321 | 0.01674 | -0.062 | -25.8124
-5.5 | -0.3907 | 0.01528 | -0.0581 | -25.5694
-5 | -0.3522 | 0.01403 | -0.0539 | -25.1033
-4.5 | -0.3088 | 0.01314 | -0.0503 | -23.5008
-4 | -0.2682 | 0.01227 | -0.0462 | -21.8582
-3.5 | -0.2273 | 0.01156 | -0.042 | -19.6626
-3 | -0.2361 | 0.00977 | -0.0296 | -24.1658
-2.5 | -0.2439 | 0.00765 | -0.0168 | -31.8824
-2 | -0.1817 | 0.00793 | -0.0156 | -22.913
-1.5 | -0.1158 | 0.00835 | -0.0153 | -13.8683
-1 | -0.0487 | 0.00877 | -0.0153 | -5.553
-0.5 | 0.0182 | 0.00898 | -0.0158 | 2.0267
0 | 0.0848 | 0.00895 | -0.0167 | 9.4749
0.5 | 0.1533 | 0.00888 | -0.0178 | 17.2635
1 | 0.2211 | 0.00893 | -0.0187 | 24.7592
1.5 | 0.287 | 0.0089 | -0.0193 | 32.2472
2 | 0.3585 | 0.00867 | -0.0203 | 41.3495
2.5 | 0.4254 | 0.00823 | -0.0202 | 51.6889
3 | 0.4901 | 0.00783 | -0.0194 | 62.5926
3.5 | 0.5402 | 0.00772 | -0.0158 | 69.9741
4 | 0.507 | 0.00953 | 0.0021 | 53.2004
4.5 | 0.4751 | 0.01226 | 0.0171 | 38.752
5 | 0.4752 | 0.01468 | 0.026 | 32.3706
5.5 | 0.5134 | 0.01584 | 0.03 | 32.4116
6 | 0.5499 | 0.01719 | 0.034 | 31.9895
6.5 | 0.5859 | 0.01867 | 0.0379 | 31.3819
7 | 0.6126 | 0.02065 | 0.043 | 29.6659
7.5 | 0.65 | 0.02235 | 0.0468 | 29.0828
8 | 0.6884 | 0.0243 | 0.0507 | 28.3292
8.5 | 0.7293 | 0.02672 | 0.0543 | 27.2942
9 | 0.7677 | 0.02997 | 0.058 | 25.6156
9.5 | 0.7818 | 0.03473 | 0.0628 | 22.5108
10 | 0.773 | 0.04071 | 0.0672 | 18.988
10.5 | 0.7498 | 0.04801 | 0.07 | 15.6176
11 | 0.7198 | 0.05652 | 0.0704 | 12.7353
11.5 | 0.6859 | 0.06695 | 0.0673 | 10.245
12.5 | 0.6113 | 0.09844 | 0.0483 | 6.2099
13 | 0.6085 | 0.113 | 0.0372 | 5.385
13.5 | 0.594 | 0.12825 | 0.0285 | 4.6316
14 | 0.5862 | 0.14256 | 0.0209 | 4.112
14.5 | 0.593 | 0.15358 | 0.0152 | 3.8612

## 41. Re 1M Mach 0.00 (1)
BIGFOIL.COM POLAR EXPORT
NACA66-115 a=0.5
NACA66-115 a=0.5 |  |  |  | Cl Max: | 1.145 | at alpha= | 11 | deg
JavaFoil+Calcfoil stall+Eppler ext transition |  |  |  | L/D Max: | 79.699 | at alpha= | 3 | deg
Re: | 1000000 |  |  | Cd Min: | 0.00511 | at alpha= | 1.5 | deg
Mach: | 0 |  |  | Cl=0 at alpha= | -0.66393 | deg
|  |  |  | @ Cl=0.1, Cd= | 0.0053902
|  |  |  | @ Cl=0.4, Cd= | 0.005507
|  |  |  | @ Cl=0.6, Cd= | 0.011388
alpha (deg) | Cl | Cd | Cm | Cl/Cd
-19 | -0.752 | 0.17551 | 0.011 | -4.285
-18.5 | -0.774 | 0.16461 | 0.01 | -4.7
-18 | -0.795 | 0.15582 | 0.01 | -5.101
-17.5 | -0.815 | 0.14748 | 0.01 | -5.526
-17 | -0.833 | 0.14175 | 0.009 | -5.875
-16.5 | -0.846 | 0.13402 | 0.009 | -6.311
-16 | -0.857 | 0.12697 | 0.009 | -6.752
-15.5 | -0.866 | 0.11932 | 0.008 | -7.261
-15 | -0.874 | 0.112 | 0.008 | -7.802
-14.5 | -0.879 | 0.10598 | 0.008 | -8.293
-14 | -0.881 | 0.10051 | 0.007 | -8.764
-13.5 | -0.881 | 0.09388 | 0.007 | -9.379
-13 | -0.877 | 0.08937 | 0.006 | -9.814
-12.5 | -0.871 | 0.0832 | 0.006 | -10.466
-12 | -0.861 | 0.0792 | 0.006 | -10.871
-11.5 | -0.848 | 0.07397 | 0.005 | -11.464
-11 | -0.831 | 0.06986 | 0.005 | -11.902
-10.5 | -0.812 | 0.06542 | 0.004 | -12.411
-10 | -0.789 | 0.06171 | 0.004 | -12.791
-9.5 | -0.763 | 0.058 | 0.003 | -13.149
-9 | -0.744 | 0.05074 | 0.003 | -14.656
-8.5 | -0.854 | 0.01414 | 0.004 | -60.409
-8 | -0.813 | 0.01365 | 0.003 | -59.605
-7.5 | -0.769 | 0.01311 | 0.002 | -58.672
-7 | -0.723 | 0.01261 | 0.001 | -57.305
-6.5 | -0.674 | 0.01212 | 0 | -55.568
-6 | -0.622 | 0.01166 | -0.001 | -53.364
-5.5 | -0.568 | 0.01125 | -0.002 | -50.534
-5 | -0.513 | 0.01086 | -0.003 | -47.226
-4.5 | -0.456 | 0.01049 | -0.004 | -43.509
-4 | -0.399 | 0.01016 | -0.005 | -39.251
-3.5 | -0.34 | 0.00985 | -0.006 | -34.551
-3 | -0.282 | 0.00956 | -0.008 | -29.452
-2.5 | -0.222 | 0.00931 | -0.009 | -23.859
-2 | -0.163 | 0.00544 | -0.01 | -29.943
-1.5 | -0.102 | 0.00543 | -0.011 | -18.818
-1 | -0.041 | 0.00541 | -0.012 | -7.618
-0.5 | 0.02 | 0.00541 | -0.013 | 3.679
0 | 0.081 | 0.00544 | -0.014 | 14.908
0.5 | 0.142 | 0.00528 | -0.015 | 26.873
1 | 0.203 | 0.00527 | -0.016 | 38.505
1.5 | 0.264 | 0.00511 | -0.018 | 51.586
2 | 0.324 | 0.00516 | -0.019 | 62.679
2.5 | 0.383 | 0.00549 | -0.02 | 69.874
3 | 0.443 | 0.00555 | -0.021 | 79.699
3.5 | 0.497 | 0.01065 | -0.022 | 46.706
4 | 0.555 | 0.01108 | -0.023 | 50.119
4.5 | 0.612 | 0.01147 | -0.024 | 53.335
5 | 0.668 | 0.01189 | -0.025 | 56.158
5.5 | 0.721 | 0.01233 | -0.026 | 58.49
6 | 0.774 | 0.01281 | -0.027 | 60.409
6.5 | 0.824 | 0.01335 | -0.028 | 61.728
7 | 0.872 | 0.01392 | -0.029 | 62.656
7.5 | 0.918 | 0.0145 | -0.03 | 63.322
8 | 0.961 | 0.01509 | -0.031 | 63.692
8.5 | 1.001 | 0.01582 | -0.032 | 63.306
9 | 1.038 | 0.01668 | -0.033 | 62.231
9.5 | 1.071 | 0.01744 | -0.034 | 61.413
10 | 1.1 | 0.01834 | -0.035 | 60.008
10.5 | 1.125 | 0.01922 | -0.036 | 58.552
11 | 1.145 | 0.02027 | -0.037 | 56.481
11.5 | 0.969 | 0.07283 | -0.02 | 13.308
12 | 0.975 | 0.07877 | -0.019 | 12.378
12.5 | 0.979 | 0.08298 | -0.02 | 11.803
13 | 0.98 | 0.08835 | -0.02 | 11.091
13.5 | 0.976 | 0.09366 | -0.02 | 10.42
14 | 0.969 | 0.10001 | -0.021 | 9.691
14.5 | 0.958 | 0.10592 | -0.02 | 9.046
15 | 0.945 | 0.11118 | -0.021 | 8.503
15.5 | 0.93 | 0.11875 | -0.021 | 7.831
16 | 0.912 | 0.12597 | -0.021 | 7.242

## 42. Re 1M Mach 0.00 (2)
BIGFOIL.COM POLAR EXPORT
NACA66-115 a=0.5
NACA66-115 a=0.5 |  |  |  | Cl Max: | 1.1432 | at alpha= | 16 | deg
XFOIL ncrit=9 |  |  |  | L/D Max: | 78.6184 | at alpha= | 3.5 | deg
Re: | 1000000 |  |  | Cd Min: | 0.21672 | at alpha= | 20 | deg
Mach: | 0 |  |  | Cl=0 at alpha= | -0.64828 | deg
|  |  |  | @ Cl=0.1, Cd= | 0.0065105
|  |  |  | @ Cl=0.4, Cd= | 0.0061331
|  |  |  | @ Cl=0.6, Cd= | 0.012232
alpha (deg) | Cl | Cd | Cm | Cl/Cd
-18 | -0.5767 | 0.19077 | -0.0029 | -3.023
-17.5 | -0.5747 | 0.17854 | -0.0097 | -3.2189
-17 | -0.5682 | 0.16947 | -0.0139 | -3.3528
-16.5 | -0.5516 | 0.16421 | -0.017 | -3.3591
-16 | -0.5399 | 0.15711 | -0.0209 | -3.4364
-15.5 | -0.7404 | 0.08854 | -0.0528 | -8.3623
-14.5 | -0.9082 | 0.04854 | -0.0729 | -18.7103
-14 | -0.9493 | 0.04116 | -0.0687 | -23.0637
-13.5 | -0.9626 | 0.03649 | -0.0644 | -26.3798
-13 | -0.967 | 0.03223 | -0.0598 | -30.0031
-12.5 | -0.9526 | 0.03054 | -0.0562 | -31.1919
-12 | -0.9391 | 0.02641 | -0.0525 | -35.5585
-11.5 | -0.9108 | 0.02442 | -0.0502 | -37.2973
-11 | -0.8785 | 0.0227 | -0.048 | -38.7004
-10.5 | -0.8434 | 0.02131 | -0.046 | -39.5777
-10 | -0.8055 | 0.02001 | -0.0442 | -40.2549
-9.5 | -0.7648 | 0.01869 | -0.0427 | -40.9203
-9 | -0.7252 | 0.01794 | -0.0409 | -40.4236
-8.5 | -0.6869 | 0.01604 | -0.0391 | -42.8242
-8 | -0.6479 | 0.01512 | -0.0371 | -42.8505
-7.5 | -0.6094 | 0.01428 | -0.0348 | -42.6751
-7 | -0.57 | 0.01362 | -0.0326 | -41.8502
-6.5 | -0.5377 | 0.0127 | -0.0289 | -42.3386
-6 | -0.4973 | 0.01204 | -0.0267 | -41.304
-5.5 | -0.4522 | 0.01154 | -0.0253 | -39.1854
-5 | -0.4079 | 0.01098 | -0.0237 | -37.1494
-4.5 | -0.3601 | 0.01052 | -0.0228 | -34.23
-4 | -0.3117 | 0.01007 | -0.0219 | -30.9533
-3.5 | -0.2758 | 0.00888 | -0.019 | -31.0586
-3 | -0.2527 | 0.00689 | -0.0141 | -36.6763
-2.5 | -0.2114 | 0.00605 | -0.0118 | -34.9421
-2 | -0.1553 | 0.00615 | -0.0122 | -25.252
-1.5 | -0.0982 | 0.00626 | -0.0127 | -15.6869
-1 | -0.0408 | 0.00641 | -0.0132 | -6.3651
-0.5 | 0.0172 | 0.00646 | -0.0139 | 2.6625
0 | 0.0759 | 0.00649 | -0.0148 | 11.6949
0.5 | 0.1346 | 0.00654 | -0.0159 | 20.581
1 | 0.1931 | 0.00654 | -0.0169 | 29.526
1.5 | 0.2515 | 0.00641 | -0.0179 | 39.2356
2 | 0.3095 | 0.00634 | -0.0186 | 48.817
2.5 | 0.3668 | 0.00621 | -0.0191 | 59.066
3 | 0.4229 | 0.00608 | -0.0194 | 69.5559
3.5 | 0.478 | 0.00608 | -0.0196 | 78.6184
4 | 0.5074 | 0.00736 | -0.0152 | 68.9402
4.5 | 0.5216 | 0.00917 | -0.0085 | 56.8811
5 | 0.5311 | 0.01081 | -0.0008 | 49.1304
5.5 | 0.5601 | 0.01159 | 0.0036 | 48.3261
6 | 0.5975 | 0.01217 | 0.0063 | 49.0961
6.5 | 0.6315 | 0.01301 | 0.0094 | 48.5396
7 | 0.6704 | 0.01368 | 0.0115 | 49.0058
7.5 | 0.7066 | 0.01445 | 0.014 | 48.8997
8 | 0.7342 | 0.01577 | 0.0176 | 46.5568
8.5 | 0.7713 | 0.01656 | 0.0197 | 46.5761
9 | 0.8052 | 0.01762 | 0.0221 | 45.6981
9.5 | 0.8385 | 0.01865 | 0.0245 | 44.9598
10 | 0.8615 | 0.02054 | 0.0282 | 41.9426
10.5 | 0.8952 | 0.02168 | 0.0303 | 41.2915
11 | 0.9266 | 0.02296 | 0.0327 | 40.3571
11.5 | 0.9554 | 0.0243 | 0.0354 | 39.3169
12 | 0.9882 | 0.02558 | 0.0368 | 38.6317
13 | 1.0578 | 0.03039 | 0.037 | 34.8075
13.5 | 1.0815 | 0.03286 | 0.039 | 32.9124
14 | 1.1008 | 0.03539 | 0.0409 | 31.1048
14.5 | 1.116 | 0.03836 | 0.0427 | 29.0928
15 | 1.1276 | 0.04166 | 0.0444 | 27.0667
15.5 | 1.1406 | 0.04472 | 0.0453 | 25.5054
16 | 1.1432 | 0.04937 | 0.0463 | 23.1558
16.5 | 1.1295 | 0.05626 | 0.0467 | 20.0764
17 | 1.0962 | 0.0664 | 0.0454 | 16.509
17.5 | 1.0824 | 0.07498 | 0.0422 | 14.4358
18 | 1.0407 | 0.08913 | 0.0357 | 11.6762
18.5 | 0.9723 | 0.1109 | 0.0232 | 8.7674
19 | 0.6945 | 0.20594 | -0.0214 | 3.3723
19.5 | 0.7096 | 0.2119 | -0.0252 | 3.3487
20 | 0.7272 | 0.21672 | -0.0284 | 3.3555

## 43. Re 1M Mach 0.10 (1)
BIGFOIL.COM POLAR EXPORT
NACA66-115 a=0.5
NACA66-115 a=0.5 |  |  |  | Cl Max: | 1.122 | at alpha= | 10.5 | deg
JavaFoil+Calcfoil stall+Eppler ext transition |  |  |  | L/D Max: | 80.102 | at alpha= | 3 | deg
Re: | 1000000 |  |  | Cd Min: | 0.00495 | at alpha= | 2 | deg
Mach: | 0.1 |  |  | Cl=0 at alpha= | -0.66393 | deg
|  |  |  | @ Cl=0.1, Cd= | 0.005371
|  |  |  | @ Cl=0.4, Cd= | 0.0055275
|  |  |  | @ Cl=0.6, Cd= | 0.011412
alpha (deg) | Cl | Cd | Cm | Cl/Cd
-18.5 | -0.725 | 0.17289 | 0.01 | -4.191
-18 | -0.749 | 0.15908 | 0.01 | -4.71
-17.5 | -0.773 | 0.15685 | 0.01 | -4.928
-17 | -0.794 | 0.14592 | 0.009 | -5.444
-16.5 | -0.811 | 0.13683 | 0.009 | -5.926
-16 | -0.826 | 0.12885 | 0.009 | -6.408
-15.5 | -0.838 | 0.12349 | 0.008 | -6.788
-15 | -0.849 | 0.11557 | 0.008 | -7.346
-14.5 | -0.857 | 0.10703 | 0.008 | -8.009
-14 | -0.862 | 0.10182 | 0.007 | -8.47
-13.5 | -0.865 | 0.09499 | 0.007 | -9.106
-13 | -0.864 | 0.09025 | 0.006 | -9.575
-12.5 | -0.86 | 0.08467 | 0.006 | -10.162
-12 | -0.853 | 0.07924 | 0.006 | -10.765
-11.5 | -0.842 | 0.07449 | 0.005 | -11.304
-11 | -0.827 | 0.0702 | 0.005 | -11.786
-10.5 | -0.809 | 0.06563 | 0.004 | -12.333
-10 | -0.787 | 0.06185 | 0.004 | -12.729
-9.5 | -0.762 | 0.0586 | 0.003 | -13.007
-9 | -0.735 | 0.05431 | 0.003 | -13.539
-8.5 | -0.855 | 0.01407 | 0.004 | -60.753
-8 | -0.815 | 0.01371 | 0.003 | -59.457
-7.5 | -0.771 | 0.01318 | 0.002 | -58.515
-7 | -0.725 | 0.01271 | 0.001 | -57.056
-6.5 | -0.676 | 0.01218 | 0 | -55.492
-6 | -0.624 | 0.01172 | -0.001 | -53.304
-5.5 | -0.571 | 0.01129 | -0.002 | -50.586
-5 | -0.515 | 0.01092 | -0.003 | -47.166
-4.5 | -0.458 | 0.01056 | -0.004 | -43.416
-4 | -0.401 | 0.01021 | -0.005 | -39.235
-3.5 | -0.342 | 0.00991 | -0.006 | -34.507
-3 | -0.283 | 0.00958 | -0.008 | -29.533
-2.5 | -0.223 | 0.00933 | -0.009 | -23.918
-2 | -0.164 | 0.00546 | -0.01 | -29.963
-1.5 | -0.103 | 0.00541 | -0.011 | -18.974
-1 | -0.041 | 0.00543 | -0.012 | -7.635
-0.5 | 0.02 | 0.00542 | -0.013 | 3.688
0 | 0.081 | 0.00542 | -0.014 | 15.026
0.5 | 0.143 | 0.00526 | -0.015 | 27.14
1 | 0.204 | 0.00531 | -0.017 | 38.392
1.5 | 0.265 | 0.00513 | -0.018 | 51.642
2 | 0.325 | 0.00495 | -0.019 | 65.737
2.5 | 0.385 | 0.00552 | -0.02 | 69.77
3 | 0.445 | 0.00555 | -0.021 | 80.102
3.5 | 0.5 | 0.01071 | -0.022 | 46.646
4 | 0.558 | 0.01111 | -0.023 | 50.18
4.5 | 0.615 | 0.01152 | -0.024 | 53.356
5 | 0.67 | 0.01197 | -0.025 | 56.011
5.5 | 0.725 | 0.0124 | -0.026 | 58.44
6 | 0.777 | 0.0129 | -0.027 | 60.234
6.5 | 0.827 | 0.01343 | -0.028 | 61.611
7 | 0.875 | 0.01401 | -0.029 | 62.484
7.5 | 0.921 | 0.0146 | -0.03 | 63.084
8 | 0.964 | 0.01527 | -0.031 | 63.116
8.5 | 1.003 | 0.016 | -0.032 | 62.677
9 | 1.039 | 0.01683 | -0.033 | 61.746
9.5 | 1.071 | 0.0176 | -0.034 | 60.846
10 | 1.099 | 0.01851 | -0.035 | 59.367
10.5 | 1.122 | 0.01941 | -0.036 | 57.806
11 | 0.954 | 0.06878 | -0.02 | 13.871
11.5 | 0.962 | 0.07398 | -0.019 | 13.004
12 | 0.967 | 0.07905 | -0.019 | 12.24
12.5 | 0.969 | 0.08333 | -0.02 | 11.625
13 | 0.966 | 0.08867 | -0.02 | 10.898
13.5 | 0.959 | 0.09506 | -0.02 | 10.09
14 | 0.949 | 0.10048 | -0.02 | 9.446
14.5 | 0.935 | 0.10718 | -0.02 | 8.726
15 | 0.918 | 0.11363 | -0.02 | 8.081
15.5 | 0.899 | 0.12037 | -0.021 | 7.467

## 44. Re 1M Mach 0.10 (2)
BIGFOIL.COM POLAR EXPORT
NACA66-115 a=0.5
NACA66-115 a=0.5 |  |  |  | Cl Max: | 1.1219 | at alpha= | 15.5 | deg
XFOIL ncrit=9 |  |  |  | L/D Max: | 78.8033 | at alpha= | 3.5 | deg
Re: | 1000000 |  |  | Cd Min: | 0.21773 | at alpha= | 20 | deg
Mach: | 0.1 |  |  | Cl=0 at alpha= | -0.64837 | deg
|  |  |  | @ Cl=0.1, Cd= | 0.006538
|  |  |  | @ Cl=0.4, Cd= | 0.0061528
|  |  |  | @ Cl=0.6, Cd= | 0.012349
alpha (deg) | Cl | Cd | Cm | Cl/Cd
-18 | -0.5767 | 0.19156 | -0.0028 | -3.0105
-17.5 | -0.574 | 0.17954 | -0.0095 | -3.1971
-17 | -0.5671 | 0.17043 | -0.0138 | -3.3275
-16.5 | -0.55 | 0.1652 | -0.0168 | -3.3293
-16 | -0.5378 | 0.15814 | -0.0207 | -3.4008
-14.5 | -0.8329 | 0.05724 | -0.074 | -14.551
-14 | -0.8989 | 0.04628 | -0.0723 | -19.4231
-13.5 | -0.9277 | 0.04006 | -0.0684 | -23.1578
-13 | -0.9471 | 0.03445 | -0.0633 | -27.492
-12.5 | -0.9391 | 0.03197 | -0.0594 | -29.3744
-12 | -0.9316 | 0.029 | -0.0548 | -32.1241
-11.5 | -0.9096 | 0.0253 | -0.052 | -35.9526
-11 | -0.8788 | 0.02335 | -0.0496 | -37.636
-10.5 | -0.8449 | 0.02187 | -0.0474 | -38.6328
-10 | -0.8071 | 0.02046 | -0.0455 | -39.4477
-9.5 | -0.7659 | 0.01902 | -0.044 | -40.2681
-9 | -0.7258 | 0.01814 | -0.0422 | -40.011
-8.5 | -0.6862 | 0.01628 | -0.0404 | -42.1499
-8 | -0.647 | 0.01531 | -0.0384 | -42.26
-7.5 | -0.6082 | 0.01443 | -0.0361 | -42.1483
-7 | -0.5685 | 0.01373 | -0.0339 | -41.4057
-6.5 | -0.5353 | 0.0128 | -0.0303 | -41.8203
-6 | -0.4972 | 0.01211 | -0.0276 | -41.057
-5.5 | -0.4524 | 0.01159 | -0.026 | -39.0336
-5 | -0.408 | 0.01105 | -0.0243 | -36.9231
-4.5 | -0.3605 | 0.01056 | -0.0233 | -34.1383
-4 | -0.3121 | 0.0101 | -0.0223 | -30.901
-3.5 | -0.275 | 0.00899 | -0.0196 | -30.5895
-3 | -0.2524 | 0.007 | -0.0145 | -36.0571
-2.5 | -0.2126 | 0.00607 | -0.012 | -35.0247
-2 | -0.1562 | 0.00616 | -0.0122 | -25.3571
-1.5 | -0.0988 | 0.00628 | -0.0127 | -15.7325
-1 | -0.041 | 0.00643 | -0.0132 | -6.3764
-0.5 | 0.0173 | 0.00648 | -0.014 | 2.6698
0 | 0.0764 | 0.00651 | -0.0149 | 11.7358
0.5 | 0.1354 | 0.00658 | -0.016 | 20.5775
1 | 0.1942 | 0.00655 | -0.017 | 29.6489
1.5 | 0.253 | 0.00644 | -0.018 | 39.2857
2 | 0.3113 | 0.00636 | -0.0187 | 48.9465
2.5 | 0.3689 | 0.00623 | -0.0192 | 59.2135
3 | 0.4253 | 0.00609 | -0.0195 | 69.8358
3.5 | 0.4807 | 0.0061 | -0.0196 | 78.8033
4 | 0.508 | 0.00746 | -0.0148 | 68.0965
4.5 | 0.521 | 0.00928 | -0.0078 | 56.1422
5 | 0.5282 | 0.01088 | 0.0004 | 48.5478
5.5 | 0.5584 | 0.01168 | 0.0046 | 47.8082
6 | 0.5964 | 0.01226 | 0.0072 | 48.646
6.5 | 0.6307 | 0.01311 | 0.0104 | 48.1083
7.5 | 0.7056 | 0.01462 | 0.0151 | 48.2627
8 | 0.7335 | 0.01596 | 0.0187 | 45.9586
8.5 | 0.7704 | 0.01679 | 0.0209 | 45.8845
9 | 0.8041 | 0.01789 | 0.0234 | 44.9469
9.5 | 0.8364 | 0.01903 | 0.026 | 43.9517
10 | 0.8614 | 0.02086 | 0.0294 | 41.2943
10.5 | 0.8948 | 0.0221 | 0.0317 | 40.4887
11 | 0.9263 | 0.02343 | 0.0341 | 39.5348
11.5 | 0.9552 | 0.02482 | 0.0368 | 38.4851
12 | 0.9865 | 0.02625 | 0.0385 | 37.581
13 | 1.0554 | 0.03133 | 0.0389 | 33.6866
13.5 | 1.0767 | 0.03413 | 0.041 | 31.547
14 | 1.0929 | 0.03699 | 0.0431 | 29.5458
14.5 | 1.1047 | 0.04033 | 0.045 | 27.3915
15 | 1.1122 | 0.04411 | 0.0466 | 25.2142
15.5 | 1.1219 | 0.04768 | 0.0474 | 23.5298
16 | 1.1148 | 0.05364 | 0.0481 | 20.783
16.5 | 1.0795 | 0.06373 | 0.0472 | 16.9386
17 | 1.0482 | 0.07465 | 0.0438 | 14.0415
17.5 | 1.0213 | 0.08647 | 0.038 | 11.811
18 | 0.9588 | 0.10667 | 0.0265 | 8.9885
18.5 | 0.6819 | 0.19988 | -0.0176 | 3.4115
19 | 0.6951 | 0.20694 | -0.0218 | 3.3589
19.5 | 0.7105 | 0.21293 | -0.0256 | 3.3368
20 | 0.7284 | 0.21773 | -0.0288 | 3.3454

## 45. Re 1M Mach 0.25 (1)
BIGFOIL.COM POLAR EXPORT
NACA66-115 a=0.5
NACA66-115 a=0.5 |  |  |  | Cl Max: | 1.063 | at alpha= | 9.5 | deg
JavaFoil+Calcfoil stall+Eppler ext transition |  |  |  | L/D Max: | 80.645 | at alpha= | 3 | deg
Re: | 1000000 |  |  | Cd Min: | 0.00515 | at alpha= | 0.5 | deg
Mach: | 0.25 |  |  | Cl=0 at alpha= | -0.66406 | deg
|  |  |  | @ Cl=0.1, Cd= | 0.0053067
|  |  |  | @ Cl=0.4, Cd= | 0.0055766
|  |  |  | @ Cl=0.6, Cd= | 0.011622
alpha (deg) | Cl | Cd | Cm | Cl/Cd
-16.5 | -0.492 | 0.1631 | 0.009 | -3.016
-16 | -0.542 | 0.15597 | 0.008 | -3.473
-15.5 | -0.588 | 0.13971 | 0.008 | -4.206
-15 | -0.63 | 0.12924 | 0.007 | -4.872
-14.5 | -0.668 | 0.12268 | 0.007 | -5.445
-14 | -0.701 | 0.11235 | 0.007 | -6.243
-13.5 | -0.73 | 0.10337 | 0.007 | -7.061
-13 | -0.753 | 0.09741 | 0.006 | -7.729
-12.5 | -0.771 | 0.09031 | 0.006 | -8.533
-12 | -0.782 | 0.08365 | 0.005 | -9.352
-11.5 | -0.788 | 0.07903 | 0.005 | -9.974
-11 | -0.788 | 0.07335 | 0.005 | -10.745
-10.5 | -0.782 | 0.06854 | 0.004 | -11.413
-10 | -0.771 | 0.06408 | 0.004 | -12.027
-9.5 | -0.754 | 0.06001 | 0.003 | -12.563
-9 | -0.732 | 0.05629 | 0.003 | -12.999
-8.5 | -0.706 | 0.05223 | 0.002 | -13.516
-8 | -0.677 | 0.0486 | 0.002 | -13.927
-7.5 | -0.781 | 0.01368 | 0.002 | -57.086
-7 | -0.737 | 0.01316 | 0.001 | -55.966
-6.5 | -0.689 | 0.01258 | 0 | -54.739
-6 | -0.638 | 0.01208 | -0.001 | -52.791
-5.5 | -0.584 | 0.01163 | -0.002 | -50.173
-5 | -0.527 | 0.01119 | -0.003 | -47.116
-4.5 | -0.469 | 0.01082 | -0.004 | -43.367
-4 | -0.411 | 0.01041 | -0.005 | -39.429
-3.5 | -0.351 | 0.01009 | -0.007 | -34.773
-3 | -0.29 | 0.00977 | -0.008 | -29.677
-2.5 | -0.229 | 0.00949 | -0.009 | -24.103
-2 | -0.167 | 0.00924 | -0.01 | -18.077
-1.5 | -0.105 | 0.0055 | -0.011 | -19.158
-1 | -0.043 | 0.00549 | -0.012 | -7.75
-0.5 | 0.021 | 0.00535 | -0.014 | 3.842
0 | 0.084 | 0.00536 | -0.015 | 15.586
0.5 | 0.147 | 0.00515 | -0.016 | 28.468
1 | 0.209 | 0.00516 | -0.017 | 40.551
1.5 | 0.272 | 0.00547 | -0.018 | 49.763
2 | 0.333 | 0.00551 | -0.019 | 60.492
2.5 | 0.395 | 0.00557 | -0.02 | 70.97
3 | 0.456 | 0.00565 | -0.021 | 80.645
3.5 | 0.512 | 0.01095 | -0.022 | 46.782
4 | 0.572 | 0.0114 | -0.024 | 50.139
4.5 | 0.63 | 0.01186 | -0.025 | 53.117
5 | 0.687 | 0.01233 | -0.026 | 55.674
5.5 | 0.741 | 0.01279 | -0.027 | 57.956
6 | 0.794 | 0.01339 | -0.028 | 59.258
6.5 | 0.844 | 0.01392 | -0.029 | 60.6
7 | 0.891 | 0.01455 | -0.03 | 61.233
7.5 | 0.934 | 0.01524 | -0.031 | 61.307
8 | 0.974 | 0.01601 | -0.032 | 60.826
8.5 | 1.009 | 0.01686 | -0.033 | 59.849
9 | 1.039 | 0.01774 | -0.034 | 58.571
9.5 | 1.063 | 0.01865 | -0.035 | 57.011
10 | 0.903 | 0.06262 | -0.019 | 14.414
10.5 | 0.912 | 0.06773 | -0.018 | 13.471
11 | 0.917 | 0.07192 | -0.018 | 12.754
11.5 | 0.911 | 0.07826 | -0.018 | 11.638
12 | 0.898 | 0.08323 | -0.018 | 10.785
12.5 | 0.877 | 0.0885 | -0.019 | 9.915
13 | 0.85 | 0.09604 | -0.019 | 8.851
13.5 | 0.816 | 0.10395 | -0.019 | 7.851
14 | 0.776 | 0.11152 | -0.019 | 6.956
14.5 | 0.729 | 0.12108 | -0.019 | 6.022

## 46. Re 1M Mach 0.25 (2)
BIGFOIL.COM POLAR EXPORT
NACA66-115 a=0.5
NACA66-115 a=0.5 |  |  |  | Cl Max: | 1.0068 | at alpha= | 13 | deg
XFOIL ncrit=9 |  |  |  | L/D Max: | 79.6296 | at alpha= | 3.5 | deg
Re: | 1000000 |  |  | Cd Min: | 0.16519 | at alpha= | 16.5 | deg
Mach: | 0.25 |  |  | Cl=0 at alpha= | -99 | deg
|  |  |  | @ Cl=0.1, Cd= | 0.0066774
|  |  |  | @ Cl=0.4, Cd= | 0.0062763
|  |  |  | @ Cl=0.6, Cd= | 0.013096
alpha (deg) | Cl | Cd | Cm | Cl/Cd
0 | 0.0788 | 0.00666 | -0.0154 | 11.8318
0.5 | 0.1396 | 0.00671 | -0.0165 | 20.8048
1 | 0.2002 | 0.00667 | -0.0175 | 30.015
1.5 | 0.2612 | 0.00661 | -0.0185 | 39.5159
2 | 0.3211 | 0.00648 | -0.0192 | 49.5525
2.5 | 0.3805 | 0.00632 | -0.0197 | 60.2057
3 | 0.4385 | 0.00619 | -0.0198 | 70.8401
3.5 | 0.4945 | 0.00621 | -0.0196 | 79.6296
4 | 0.5094 | 0.00802 | -0.0122 | 63.5162
4.5 | 0.5139 | 0.00982 | -0.0033 | 52.332
5 | 0.5164 | 0.01135 | 0.0061 | 45.4978
5.5 | 0.5515 | 0.01218 | 0.0096 | 45.2791
6 | 0.5908 | 0.01286 | 0.0122 | 45.9409
6.5 | 0.6263 | 0.01377 | 0.0154 | 45.4829
7 | 0.6648 | 0.01463 | 0.018 | 45.4409
7.5 | 0.6977 | 0.01575 | 0.0212 | 44.2984
8 | 0.7285 | 0.01709 | 0.0247 | 42.6273
8.5 | 0.7645 | 0.01817 | 0.0273 | 42.0748
9 | 0.7981 | 0.01947 | 0.0302 | 40.9913
9.5 | 0.8246 | 0.0214 | 0.0338 | 38.5327
10 | 0.86 | 0.02284 | 0.0363 | 37.6532
10.5 | 0.8941 | 0.02456 | 0.0389 | 36.4047
11 | 0.9255 | 0.0262 | 0.0416 | 35.3244
11.5 | 0.9525 | 0.02812 | 0.0447 | 33.8727
12 | 0.9725 | 0.03123 | 0.0482 | 31.1399
13 | 1.0068 | 0.04005 | 0.0503 | 25.1386
13.5 | 0.9942 | 0.0462 | 0.053 | 21.5195
14 | 0.9734 | 0.05341 | 0.0542 | 18.2251
14.5 | 0.9519 | 0.06148 | 0.0535 | 15.4831
15 | 0.9084 | 0.07407 | 0.0492 | 12.2641
15.5 | 0.8895 | 0.08491 | 0.0432 | 10.4758
16 | 0.6616 | 0.15226 | 0.0075 | 4.3452
16.5 | 0.6566 | 0.16519 | 0.0012 | 3.9748

## 47. Re 1M Mach 0.50 (1)
BIGFOIL.COM POLAR EXPORT
NACA66-115 a=0.5
NACA66-115 a=0.5 |  |  |  | Cl Max: | 1.131 | at alpha= | 20 | deg
JavaFoil+Calcfoil stall+Eppler ext transition |  |  |  | L/D Max: | 73.1 | at alpha= | 2.5 | deg
Re: | 1000000 |  |  | Cd Min: | 0.00535 | at alpha= | -0.5 | deg
Mach: | 0.5 |  |  | Cl=0 at alpha= | -0.66429 | deg
|  |  |  | @ Cl=0.1, Cd= | 0.005381
|  |  |  | @ Cl=0.4, Cd= | 0.0059453
|  |  |  | @ Cl=0.6, Cd= | 0.012559
alpha (deg) | Cl | Cd | Cm | Cl/Cd
-20 | -1.063 | 0.20019 | 0.017 | -5.309
-19.5 | -1.036 | 0.19476 | 0.017 | -5.319
-19 | -1.01 | 0.18886 | 0.016 | -5.345
-18.5 | -0.983 | 0.18566 | 0.016 | -5.295
-18 | -0.955 | 0.17613 | 0.015 | -5.423
-17.5 | -0.927 | 0.16782 | 0.014 | -5.526
-17 | -0.9 | 0.16399 | 0.013 | -5.491
-16.5 | -0.874 | 0.1573 | 0.013 | -5.553
-16 | -0.847 | 0.15392 | 0.012 | -5.504
-15.5 | -0.818 | 0.14967 | 0.011 | -5.464
-15 | -0.791 | 0.14258 | 0.01 | -5.545
-14.5 | -0.764 | 0.13864 | 0.01 | -5.508
-14 | -0.737 | 0.13202 | 0.009 | -5.581
-13.5 | -0.71 | 0.12823 | 0.008 | -5.533
-13 | -0.681 | 0.12439 | 0.007 | -5.474
-12.5 | -0.654 | 0.12092 | 0.007 | -5.406
-12 | -0.627 | 0.11745 | 0.006 | -5.335
-11.5 | -0.599 | 0.1112 | 0.006 | -5.39
-11 | -0.572 | 0.10761 | 0.005 | -5.316
-10.5 | -0.545 | 0.1027 | 0.005 | -5.305
-10 | -0.516 | 0.09592 | 0.004 | -5.384
-9.5 | -0.489 | 0.08921 | 0.003 | -5.483
-9 | -0.462 | 0.08584 | 0.003 | -5.378
-8.5 | -0.434 | 0.08395 | 0.002 | -5.173
-8 | -0.406 | 0.0707 | 0.002 | -5.749
-7.5 | -0.555 | 0.05521 | 0.001 | -10.054
-7 | -0.597 | 0.04803 | 0.001 | -12.432
-6.5 | -0.587 | 0.04378 | 0 | -13.411
-6 | -0.559 | 0.0403 | -0.001 | -13.879
-5.5 | -0.632 | 0.0133 | -0.002 | -47.479
-5 | -0.575 | 0.01265 | -0.004 | -45.501
-4.5 | -0.515 | 0.01208 | -0.005 | -42.674
-4 | -0.453 | 0.01155 | -0.006 | -39.194
-3.5 | -0.388 | 0.01113 | -0.007 | -34.834
-3 | -0.321 | 0.0107 | -0.009 | -30.032
-2.5 | -0.254 | 0.01017 | -0.01 | -24.963
-2 | -0.185 | 0.00965 | -0.011 | -19.222
-1.5 | -0.117 | 0.00561 | -0.012 | -20.872
-1 | -0.047 | 0.00558 | -0.014 | -8.495
-0.5 | 0.023 | 0.00535 | -0.015 | 4.284
0 | 0.093 | 0.00536 | -0.016 | 17.318
0.5 | 0.163 | 0.00557 | -0.018 | 29.195
1 | 0.232 | 0.00562 | -0.019 | 41.317
1.5 | 0.302 | 0.00569 | -0.02 | 53.069
2 | 0.37 | 0.00591 | -0.021 | 62.623
2.5 | 0.438 | 0.00599 | -0.023 | 73.1
3 | 0.502 | 0.01173 | -0.024 | 42.78
3.5 | 0.567 | 0.01228 | -0.025 | 46.183
4 | 0.632 | 0.01283 | -0.026 | 49.238
4.5 | 0.694 | 0.01347 | -0.027 | 51.528
5 | 0.753 | 0.01413 | -0.029 | 53.262
5.5 | 0.806 | 0.01487 | -0.03 | 54.235
6 | 0.853 | 0.01568 | -0.031 | 54.389
6.5 | 0.888 | 0.01651 | -0.032 | 53.79
7 | 0.905 | 0.0176 | -0.033 | 51.414
7.5 | 0.735 | 0.05078 | -0.016 | 14.47
8 | 0.478 | 0.05656 | -0.016 | 8.46
8.5 | 0.505 | 0.07055 | -0.015 | 7.162
9 | 0.533 | 0.08444 | -0.017 | 6.314
9.5 | 0.56 | 0.09526 | -0.017 | 5.881
10 | 0.587 | 0.09398 | -0.018 | 6.25
10.5 | 0.614 | 0.10006 | -0.018 | 6.14
11 | 0.642 | 0.10361 | -0.02 | 6.196
11.5 | 0.67 | 0.10875 | -0.021 | 6.156
12 | 0.696 | 0.11215 | -0.021 | 6.21
12.5 | 0.723 | 0.12005 | -0.022 | 6.024
13 | 0.75 | 0.12349 | -0.022 | 6.073
13.5 | 0.777 | 0.12773 | -0.024 | 6.086
14 | 0.805 | 0.13666 | -0.025 | 5.893
14.5 | 0.832 | 0.14388 | -0.026 | 5.782
15 | 0.859 | 0.14207 | -0.027 | 6.043
15.5 | 0.886 | 0.14996 | -0.028 | 5.906
16 | 0.914 | 0.15966 | -0.029 | 5.723
16.5 | 0.94 | 0.16232 | -0.03 | 5.792
17 | 0.967 | 0.1679 | -0.031 | 5.758
17.5 | 0.994 | 0.17384 | -0.032 | 5.718
18 | 1.022 | 0.1758 | -0.034 | 5.814
18.5 | 1.048 | 0.17873 | -0.034 | 5.866
19 | 1.075 | 0.18609 | -0.035 | 5.775
19.5 | 1.101 | 0.1931 | -0.036 | 5.703
20 | 1.131 | 0.19991 | -0.038 | 5.659

## 48. Re 1M Mach 0.50 (2)
BIGFOIL.COM POLAR EXPORT
NACA66-115 a=0.5
NACA66-115 a=0.5 |  |  |  | Cl Max: | 0.7991 | at alpha= | 9.5 | deg
XFOIL ncrit=9 |  |  |  | L/D Max: | 74.4962 | at alpha= | 3 | deg
Re: | 1000000 |  |  | Cd Min: | 0.24504 | at alpha= | -20 | deg
Mach: | 0.5 |  |  | Cl=0 at alpha= | -0.64728 | deg
|  |  |  | @ Cl=0.1, Cd= | 0.0073283
|  |  |  | @ Cl=0.4, Cd= | 0.0069633
|  |  |  | @ Cl=0.6, Cd= | 0.017346
alpha (deg) | Cl | Cd | Cm | Cl/Cd
-20 | -0.6787 | 0.24504 | 0.0206 | -2.7698
-19.5 | -0.6614 | 0.23575 | 0.0143 | -2.8055
-19 | -0.6391 | 0.22781 | 0.01 | -2.8054
-18.5 | -0.6162 | 0.22104 | 0.0055 | -2.7877
-18 | -0.5952 | 0.21303 | 0.0004 | -2.794
-17.5 | -0.579 | 0.20239 | -0.0077 | -2.8608
-17 | -0.5568 | 0.19399 | -0.0125 | -2.8703
-16 | -0.5206 | 0.18053 | -0.0187 | -2.8837
-15.5 | -0.5116 | 0.17016 | -0.025 | -3.0066
-15 | -0.4982 | 0.16094 | -0.0299 | -3.0956
-14.5 | -0.4833 | 0.15281 | -0.0335 | -3.1628
-14 | -0.4671 | 0.14511 | -0.0374 | -3.2189
-13.5 | -0.4515 | 0.13761 | -0.0414 | -3.281
-13 | -0.451 | 0.12555 | -0.0475 | -3.5922
-12.5 | -0.4497 | 0.11439 | -0.0535 | -3.9313
-12 | -0.4513 | 0.10404 | -0.0589 | -4.3378
-11.5 | -0.4632 | 0.09145 | -0.0659 | -5.0651
-11 | -0.4818 | 0.07673 | -0.0752 | -6.2792
-10.5 | -0.5175 | 0.06093 | -0.0863 | -8.4934
-10 | -0.5543 | 0.05053 | -0.0903 | -10.9697
-9.5 | -0.59 | 0.04222 | -0.0896 | -13.9744
-9 | -0.6212 | 0.0348 | -0.0853 | -17.8506
-8.5 | -0.6352 | 0.02919 | -0.079 | -21.7609
-8 | -0.6335 | 0.02511 | -0.0726 | -25.229
-7.5 | -0.6024 | 0.0214 | -0.068 | -28.1495
-7 | -0.5488 | 0.0187 | -0.0654 | -29.3476
-6.5 | -0.4947 | 0.01685 | -0.0627 | -29.3591
-6 | -0.4517 | 0.01525 | -0.0588 | -29.6197
-5.5 | -0.4099 | 0.01402 | -0.055 | -29.2368
-5 | -0.3675 | 0.01298 | -0.0511 | -28.3128
-4.5 | -0.3272 | 0.01197 | -0.0469 | -27.335
-4 | -0.2814 | 0.01128 | -0.0434 | -24.9468
-3.5 | -0.2383 | 0.01071 | -0.0395 | -22.2502
-3 | -0.2217 | 0.00952 | -0.0311 | -23.2878
-2.5 | -0.222 | 0.00741 | -0.0201 | -29.9595
-2 | -0.1817 | 0.00666 | -0.0154 | -27.2823
-1.5 | -0.1156 | 0.00687 | -0.0153 | -16.8268
-1 | -0.0479 | 0.00714 | -0.0157 | -6.7087
-0.5 | 0.02 | 0.00738 | -0.0163 | 2.71
0 | 0.0882 | 0.00733 | -0.0173 | 12.0327
0.5 | 0.1571 | 0.00732 | -0.0185 | 21.4617
1 | 0.2266 | 0.0073 | -0.0196 | 31.0411
1.5 | 0.2949 | 0.0073 | -0.0205 | 40.3973
2 | 0.3644 | 0.00708 | -0.0212 | 51.4689
2.5 | 0.4315 | 0.00686 | -0.0213 | 62.9009
3 | 0.4954 | 0.00665 | -0.0206 | 74.4962
3.5 | 0.5129 | 0.00771 | -0.0115 | 66.524
4 | 0.4809 | 0.00968 | 0.0056 | 49.6798
4.5 | 0.4628 | 0.01229 | 0.0181 | 37.6566
5 | 0.4888 | 0.0138 | 0.0237 | 35.4203
5.5 | 0.5295 | 0.01485 | 0.0274 | 35.6566
6 | 0.5672 | 0.01614 | 0.0314 | 35.1425
6.5 | 0.605 | 0.01753 | 0.0353 | 34.5123
7 | 0.64 | 0.01907 | 0.0395 | 33.5606
7.5 | 0.6689 | 0.02111 | 0.0443 | 31.6864
8 | 0.7052 | 0.02304 | 0.0484 | 30.6076
8.5 | 0.7452 | 0.02513 | 0.0523 | 29.6538
9 | 0.7818 | 0.02791 | 0.0561 | 28.0115
9.5 | 0.7991 | 0.0322 | 0.0608 | 24.8168
10 | 0.7956 | 0.0382 | 0.0653 | 20.8272
10.5 | 0.7738 | 0.04543 | 0.0687 | 17.0328
11 | 0.7438 | 0.05412 | 0.0693 | 13.7435
11.5 | 0.7078 | 0.06492 | 0.0662 | 10.9026
12 | 0.673 | 0.07787 | 0.0591 | 8.6426
12.5 | 0.6353 | 0.09501 | 0.0479 | 6.6867
13 | 0.6116 | 0.11131 | 0.0389 | 5.4946
13.5 | 0.5965 | 0.1251 | 0.0318 | 4.7682
14.5 | 0.6008 | 0.15093 | 0.0153 | 3.9807

## 49. Re 2M Mach 0.00 (1)
BIGFOIL.COM POLAR EXPORT
NACA66-115 a=0.5
NACA66-115 a=0.5 |  |  |  | Cl Max: | 1.173 | at alpha= | 12.5 | deg
JavaFoil+Calcfoil stall+Eppler ext transition |  |  |  | L/D Max: | 99.953 | at alpha= | 3 | deg
Re: | 2000000 |  |  | Cd Min: | 0.00439 | at alpha= | -1 | deg
Mach: | 0 |  |  | Cl=0 at alpha= | -0.66393 | deg
|  |  |  | @ Cl=0.1, Cd= | 0.0044025
|  |  |  | @ Cl=0.4, Cd= | 0.0045775
|  |  |  | @ Cl=0.6, Cd= | 0.009969
alpha (deg) | Cl | Cd | Cm | Cl/Cd
-16.5 | -0.848 | 0.12552 | 0.01 | -6.753
-16 | -0.859 | 0.12006 | 0.009 | -7.155
-15.5 | -0.868 | 0.11243 | 0.009 | -7.723
-15 | -0.876 | 0.10617 | 0.009 | -8.251
-14.5 | -0.882 | 0.10048 | 0.008 | -8.773
-14 | -0.884 | 0.09454 | 0.008 | -9.35
-13.5 | -0.884 | 0.08894 | 0.008 | -9.94
-13 | -0.882 | 0.08282 | 0.007 | -10.653
-12.5 | -0.879 | 0.07642 | 0.007 | -11.506
-12 | -0.876 | 0.06897 | 0.007 | -12.698
-11.5 | -1.019 | 0.01739 | 0.01 | -58.593
-11 | -1.005 | 0.01615 | 0.009 | -62.23
-10.5 | -0.985 | 0.01516 | 0.008 | -64.955
-10 | -0.959 | 0.01444 | 0.007 | -66.389
-9.5 | -0.929 | 0.01369 | 0.006 | -67.867
-9 | -0.895 | 0.01308 | 0.005 | -68.443
-8.5 | -0.857 | 0.01252 | 0.004 | -68.483
-8 | -0.816 | 0.01197 | 0.003 | -68.174
-7.5 | -0.772 | 0.0115 | 0.002 | -67.121
-7 | -0.725 | 0.01105 | 0.001 | -65.625
-6.5 | -0.676 | 0.01061 | 0 | -63.674
-6 | -0.624 | 0.0102 | -0.001 | -61.165
-5.5 | -0.57 | 0.00983 | -0.002 | -57.998
-5 | -0.515 | 0.00951 | -0.003 | -54.103
-4.5 | -0.458 | 0.00919 | -0.004 | -49.814
-4 | -0.4 | 0.00891 | -0.005 | -44.889
-3.5 | -0.342 | 0.00861 | -0.006 | -39.659
-3 | -0.282 | 0.00836 | -0.008 | -33.793
-2.5 | -0.223 | 0.00722 | -0.009 | -30.829
-2 | -0.163 | 0.00443 | -0.01 | -36.797
-1.5 | -0.102 | 0.00441 | -0.011 | -23.161
-1 | -0.041 | 0.00439 | -0.012 | -9.389
-0.5 | 0.02 | 0.00443 | -0.013 | 4.489
0 | 0.081 | 0.00439 | -0.014 | 18.441
0.5 | 0.142 | 0.00443 | -0.015 | 32.077
1 | 0.203 | 0.00448 | -0.017 | 45.371
1.5 | 0.264 | 0.00451 | -0.018 | 58.686
2 | 0.325 | 0.00456 | -0.019 | 71.238
2.5 | 0.385 | 0.00462 | -0.02 | 83.363
3 | 0.445 | 0.00445 | -0.021 | 99.953
3.5 | 0.499 | 0.00933 | -0.022 | 53.474
4 | 0.557 | 0.00972 | -0.023 | 57.29
4.5 | 0.614 | 0.01005 | -0.024 | 61.06
5 | 0.67 | 0.01044 | -0.025 | 64.168
5.5 | 0.724 | 0.01083 | -0.026 | 66.859
6 | 0.776 | 0.01125 | -0.027 | 69.04
6.5 | 0.827 | 0.0117 | -0.028 | 70.679
7 | 0.875 | 0.0122 | -0.029 | 71.767
7.5 | 0.921 | 0.01273 | -0.03 | 72.369
8 | 0.965 | 0.01325 | -0.031 | 72.787
8.5 | 1.005 | 0.01386 | -0.032 | 72.476
9 | 1.042 | 0.01461 | -0.033 | 71.273
9.5 | 1.075 | 0.0153 | -0.034 | 70.287
10 | 1.105 | 0.0161 | -0.035 | 68.605
10.5 | 1.131 | 0.01692 | -0.036 | 66.8
11 | 1.151 | 0.01778 | -0.037 | 64.745
11.5 | 1.164 | 0.01882 | -0.038 | 61.848
12 | 1.171 | 0.01988 | -0.039 | 58.899
12.5 | 1.173 | 0.02094 | -0.04 | 56.042
13 | 1.167 | 0.02299 | -0.041 | 50.757
13.5 | 1.01 | 0.07323 | -0.03 | 13.794
14 | 0.98 | 0.09012 | -0.026 | 10.87
14.5 | 0.962 | 0.09993 | -0.023 | 9.63
15 | 0.949 | 0.1052 | -0.024 | 9.023
15.5 | 0.933 | 0.11109 | -0.024 | 8.403
16 | 0.915 | 0.11811 | -0.024 | 7.75
16.5 | 0.895 | 0.12353 | -0.024 | 7.244
17 | 0.873 | 0.13266 | -0.024 | 6.581
17.5 | 0.851 | 0.13775 | -0.024 | 6.175

## 50. Re 2M Mach 0.00 (2)
BIGFOIL.COM POLAR EXPORT
NACA66-115 a=0.5
NACA66-115 a=0.5 |  |  |  | Cl Max: | 1.3158 | at alpha= | 19.5 | deg
XFOIL ncrit=9 |  |  |  | L/D Max: | 82.9586 | at alpha= | 3 | deg
Re: | 2000000 |  |  | Cd Min: | 0.09793 | at alpha= | -20 | deg
Mach: | 0 |  |  | Cl=0 at alpha= | -0.65843 | deg
|  |  |  | @ Cl=0.1, Cd= | 0.0046253
|  |  |  | @ Cl=0.4, Cd= | 0.0048787
|  |  |  | @ Cl=0.6, Cd= | 0.0099445
alpha (deg) | Cl | Cd | Cm | Cl/Cd
-20 | -1.0877 | 0.09793 | -0.0415 | -11.1069
-19.5 | -1.1355 | 0.08096 | -0.0518 | -14.0254
-19 | -1.1739 | 0.06731 | -0.0592 | -17.4402
-18.5 | -1.2007 | 0.05697 | -0.0635 | -21.076
-18 | -1.2159 | 0.04936 | -0.0653 | -24.6333
-17.5 | -1.2127 | 0.04454 | -0.0656 | -27.2272
-17 | -1.2044 | 0.0406 | -0.0653 | -29.665
-16 | -1.1735 | 0.03345 | -0.0657 | -35.0822
-15.5 | -1.1603 | 0.03095 | -0.0633 | -37.4895
-15 | -1.1454 | 0.02865 | -0.0607 | -39.9791
-14.5 | -1.1252 | 0.02672 | -0.0582 | -42.1108
-14 | -1.1003 | 0.0251 | -0.056 | -43.8367
-13.5 | -1.0736 | 0.0236 | -0.0538 | -45.4915
-13 | -1.0488 | 0.0219 | -0.0511 | -47.8904
-12.5 | -1.0154 | 0.0209 | -0.0492 | -48.5837
-12 | -1.0005 | 0.01837 | -0.0449 | -54.4638
-11.5 | -0.9662 | 0.01738 | -0.0428 | -55.5926
-11 | -0.931 | 0.01643 | -0.0406 | -56.6646
-10.5 | -0.8945 | 0.01556 | -0.0385 | -57.4871
-10 | -0.8562 | 0.01483 | -0.0365 | -57.7343
-9.5 | -0.8179 | 0.01407 | -0.0344 | -58.1308
-9 | -0.7767 | 0.01353 | -0.0326 | -57.4058
-8.5 | -0.7478 | 0.01235 | -0.0287 | -60.5506
-8 | -0.7084 | 0.01181 | -0.0263 | -59.9831
-7.5 | -0.668 | 0.01137 | -0.024 | -58.7511
-6.5 | -0.5764 | 0.01045 | -0.0215 | -55.1579
-6 | -0.5301 | 0.00991 | -0.0203 | -53.4914
-5.5 | -0.48 | 0.00956 | -0.0198 | -50.2092
-5 | -0.4296 | 0.00922 | -0.0193 | -46.5944
-4 | -0.3273 | 0.00857 | -0.0185 | -38.1914
-3.5 | -0.2756 | 0.00821 | -0.0183 | -33.5688
-2.5 | -0.1952 | 0.00595 | -0.014 | -32.8067
-2 | -0.1556 | 0.00462 | -0.0118 | -33.6797
-1.5 | -0.0985 | 0.00457 | -0.0125 | -21.5536
-1 | -0.0401 | 0.00459 | -0.0133 | -8.7364
-0.5 | 0.0186 | 0.0046 | -0.0143 | 4.0435
0 | 0.0775 | 0.00461 | -0.0152 | 16.8113
0.5 | 0.1365 | 0.00465 | -0.0162 | 29.3548
1 | 0.1953 | 0.00462 | -0.0173 | 42.2727
1.5 | 0.2542 | 0.00457 | -0.0183 | 55.6236
2 | 0.3126 | 0.00456 | -0.0192 | 68.5526
2.5 | 0.37 | 0.0046 | -0.0199 | 80.4348
3 | 0.4206 | 0.00507 | -0.0194 | 82.9586
3.5 | 0.4532 | 0.00657 | -0.0159 | 68.9802
4 | 0.4843 | 0.00783 | -0.0121 | 61.8519
4.5 | 0.5145 | 0.00899 | -0.008 | 57.2303
5 | 0.5568 | 0.00955 | -0.0061 | 58.3037
5.5 | 0.6006 | 0.00995 | -0.0043 | 60.3618
6 | 0.6376 | 0.01035 | -0.0012 | 61.6039
6.5 | 0.6764 | 0.01083 | 0.0014 | 62.4561
7 | 0.7161 | 0.01136 | 0.0036 | 63.037
7.5 | 0.7532 | 0.01201 | 0.0062 | 62.7144
8 | 0.79 | 0.01273 | 0.0087 | 62.0581
8.5 | 0.8303 | 0.01331 | 0.0105 | 62.3817
9 | 0.8682 | 0.01401 | 0.0126 | 61.97
9.5 | 0.9027 | 0.01494 | 0.0151 | 60.4217
10 | 0.9336 | 0.01605 | 0.018 | 58.1682
10.5 | 0.9708 | 0.01685 | 0.0198 | 57.6142
11 | 1.0068 | 0.01773 | 0.0217 | 56.7851
11.5 | 1.0396 | 0.01878 | 0.024 | 55.3568
12 | 1.0723 | 0.01982 | 0.0261 | 54.1019
12.5 | 1.0907 | 0.02177 | 0.0299 | 50.1011
13 | 1.1161 | 0.02314 | 0.0328 | 48.2325
13.5 | 1.1575 | 0.02485 | 0.0318 | 46.5795
14.5 | 1.2172 | 0.02803 | 0.0345 | 43.4249
15 | 1.2408 | 0.03007 | 0.0362 | 41.2637
15.5 | 1.2681 | 0.03189 | 0.0374 | 39.7648
16 | 1.286 | 0.03456 | 0.0391 | 37.2106
16.5 | 1.2982 | 0.0378 | 0.0407 | 34.3439
17 | 1.2872 | 0.04342 | 0.0429 | 29.6453
17.5 | 1.3077 | 0.04634 | 0.0432 | 28.2197
18 | 1.3064 | 0.05172 | 0.0435 | 25.2591
18.5 | 1.3118 | 0.05673 | 0.043 | 23.1236
19 | 1.3094 | 0.0631 | 0.0417 | 20.7512
19.5 | 1.3158 | 0.06871 | 0.0397 | 19.1501
20 | 1.2987 | 0.07803 | 0.0362 | 16.6436

## 51. Re 2M Mach 0.10 (1)
BIGFOIL.COM POLAR EXPORT
NACA66-115 a=0.5
NACA66-115 a=0.5 |  |  |  | Cl Max: | 1.16 | at alpha= | 12 | deg
JavaFoil+Calcfoil stall+Eppler ext transition |  |  |  | L/D Max: | 100.076 | at alpha= | 3 | deg
Re: | 2000000 |  |  | Cd Min: | 0.0044 | at alpha= | -1 | deg
Mach: | 0.1 |  |  | Cl=0 at alpha= | -0.66393 | deg
|  |  |  | @ Cl=0.1, Cd= | 0.0044592
|  |  |  | @ Cl=0.4, Cd= | 0.0045718
|  |  |  | @ Cl=0.6, Cd= | 0.010006
alpha (deg) | Cl | Cd | Cm | Cl/Cd
-16 | -0.827 | 0.11959 | 0.009 | -6.919
-15.5 | -0.84 | 0.11398 | 0.009 | -7.37
-15 | -0.851 | 0.10715 | 0.009 | -7.941
-14.5 | -0.859 | 0.10157 | 0.008 | -8.46
-14 | -0.865 | 0.09598 | 0.008 | -9.009
-13.5 | -0.868 | 0.08979 | 0.007 | -9.665
-13 | -0.868 | 0.08445 | 0.007 | -10.275
-12.5 | -0.866 | 0.07837 | 0.007 | -11.053
-12 | -0.861 | 0.07264 | 0.007 | -11.859
-11.5 | -0.996 | 0.01981 | 0.01 | -50.307
-11 | -0.998 | 0.01654 | 0.009 | -60.358
-10.5 | -0.981 | 0.01542 | 0.008 | -63.6
-10 | -0.957 | 0.01458 | 0.007 | -65.615
-9.5 | -0.928 | 0.01379 | 0.006 | -67.285
-9 | -0.895 | 0.01319 | 0.005 | -67.846
-8.5 | -0.858 | 0.0126 | 0.004 | -68.097
-8 | -0.818 | 0.01208 | 0.003 | -67.723
-7.5 | -0.774 | 0.01157 | 0.002 | -66.916
-7 | -0.727 | 0.01111 | 0.001 | -65.483
-6.5 | -0.678 | 0.01069 | 0 | -63.427
-6 | -0.626 | 0.01027 | -0.001 | -60.97
-5.5 | -0.573 | 0.00988 | -0.002 | -57.963
-5 | -0.517 | 0.00955 | -0.003 | -54.106
-4.5 | -0.46 | 0.00922 | -0.004 | -49.853
-4 | -0.402 | 0.00894 | -0.005 | -44.973
-3.5 | -0.343 | 0.00867 | -0.006 | -39.576
-3 | -0.284 | 0.00836 | -0.008 | -33.951
-2.5 | -0.224 | 0.00727 | -0.009 | -30.769
-2 | -0.164 | 0.00444 | -0.01 | -36.86
-1.5 | -0.103 | 0.00442 | -0.011 | -23.204
-1 | -0.041 | 0.0044 | -0.012 | -9.408
-0.5 | 0.02 | 0.00441 | -0.013 | 4.537
0 | 0.081 | 0.00445 | -0.014 | 18.322
0.5 | 0.143 | 0.00448 | -0.015 | 31.886
1 | 0.204 | 0.00446 | -0.017 | 45.814
1.5 | 0.266 | 0.00448 | -0.018 | 59.259
2 | 0.326 | 0.00454 | -0.019 | 71.9
2.5 | 0.387 | 0.0046 | -0.02 | 84.101
3 | 0.447 | 0.00447 | -0.021 | 100.076
3.5 | 0.501 | 0.00939 | -0.022 | 53.382
4 | 0.559 | 0.00978 | -0.023 | 57.182
4.5 | 0.617 | 0.0101 | -0.024 | 61.062
5 | 0.673 | 0.01049 | -0.025 | 64.152
5.5 | 0.727 | 0.01088 | -0.026 | 66.791
6 | 0.78 | 0.01131 | -0.027 | 68.939
6.5 | 0.83 | 0.01177 | -0.028 | 70.537
7 | 0.878 | 0.01227 | -0.029 | 71.573
7.5 | 0.924 | 0.01279 | -0.03 | 72.225
8 | 0.967 | 0.01337 | -0.031 | 72.321
8.5 | 1.007 | 0.014 | -0.032 | 71.911
9 | 1.043 | 0.01477 | -0.033 | 70.597
9.5 | 1.075 | 0.01547 | -0.034 | 69.497
10 | 1.104 | 0.0163 | -0.035 | 67.699
10.5 | 1.128 | 0.01713 | -0.036 | 65.852
11 | 1.147 | 0.01806 | -0.037 | 63.508
11.5 | 1.156 | 0.01909 | -0.038 | 60.57
12 | 1.16 | 0.02035 | -0.039 | 57.008
12.5 | 1.159 | 0.02142 | -0.04 | 54.114
13 | 1.138 | 0.02545 | -0.04 | 44.73
13.5 | 0.969 | 0.08619 | -0.025 | 11.245
14 | 0.954 | 0.0941 | -0.024 | 10.14
14.5 | 0.94 | 0.0996 | -0.024 | 9.438
15 | 0.921 | 0.10607 | -0.023 | 8.68
15.5 | 0.901 | 0.11308 | -0.023 | 7.971
16 | 0.879 | 0.12042 | -0.023 | 7.303
16.5 | 0.855 | 0.12652 | -0.023 | 6.76
17 | 0.83 | 0.13479 | -0.023 | 6.158

## 52. Re 2M Mach 0.10 (2)
BIGFOIL.COM POLAR EXPORT
NACA66-115 a=0.5
NACA66-115 a=0.5 |  |  |  | Cl Max: | 1.2904 | at alpha= | 17.5 | deg
XFOIL ncrit=9 |  |  |  | L/D Max: | 82.5 | at alpha= | 3 | deg
Re: | 2000000 |  |  | Cd Min: | 0.21726 | at alpha= | -20 | deg
Mach: | 0.1 |  |  | Cl=0 at alpha= | -0.65905 | deg
|  |  |  | @ Cl=0.1, Cd= | 0.0046348
|  |  |  | @ Cl=0.4, Cd= | 0.0048924
|  |  |  | @ Cl=0.6, Cd= | 0.0099922
alpha (deg) | Cl | Cd | Cm | Cl/Cd
-20 | -0.6364 | 0.21726 | 0.0134 | -2.9292
-19 | -1.0817 | 0.08473 | -0.0513 | -12.7664
-18.5 | -1.1302 | 0.06883 | -0.0604 | -16.4202
-18 | -1.165 | 0.05714 | -0.0655 | -20.3885
-17.5 | -1.1715 | 0.05041 | -0.0673 | -23.2394
-17 | -1.1706 | 0.0452 | -0.0679 | -25.8982
-16 | -1.155 | 0.03619 | -0.0686 | -31.9149
-15.5 | -1.1442 | 0.03314 | -0.0667 | -34.5263
-15 | -1.1332 | 0.03045 | -0.0639 | -37.2151
-14.5 | -1.1156 | 0.02822 | -0.0614 | -39.5322
-14 | -1.0937 | 0.0263 | -0.0589 | -41.5856
-13.5 | -1.0696 | 0.02453 | -0.0564 | -43.6038
-13 | -1.0469 | 0.0226 | -0.0535 | -46.323
-12.5 | -1.0139 | 0.02153 | -0.0515 | -47.0924
-12 | -0.9976 | 0.019 | -0.0473 | -52.5053
-11.5 | -0.965 | 0.01784 | -0.0449 | -54.0919
-11 | -0.9303 | 0.0168 | -0.0426 | -55.375
-10.5 | -0.8939 | 0.01588 | -0.0404 | -56.2909
-10 | -0.8557 | 0.0151 | -0.0383 | -56.6689
-9.5 | -0.8176 | 0.01428 | -0.036 | -57.2549
-9 | -0.7764 | 0.0137 | -0.0342 | -56.6715
-8.5 | -0.7464 | 0.01252 | -0.0304 | -59.6166
-8 | -0.707 | 0.01191 | -0.0279 | -59.3619
-7.5 | -0.6676 | 0.01145 | -0.0253 | -58.3057
-7 | -0.623 | 0.01104 | -0.0237 | -56.4312
-6.5 | -0.5763 | 0.01057 | -0.0225 | -54.5222
-6 | -0.5312 | 0.00996 | -0.021 | -53.3333
-5.5 | -0.4812 | 0.0096 | -0.0203 | -50.125
-5 | -0.4303 | 0.00928 | -0.0198 | -46.3685
-4.5 | -0.3806 | 0.0089 | -0.0191 | -42.764
-4 | -0.328 | 0.0086 | -0.0189 | -38.1395
-3.5 | -0.276 | 0.00824 | -0.0186 | -33.4951
-3 | -0.2332 | 0.00731 | -0.0168 | -31.9015
-2.5 | -0.1956 | 0.006 | -0.0143 | -32.6
-2 | -0.1564 | 0.00464 | -0.0119 | -33.7069
-1.5 | -0.099 | 0.00459 | -0.0125 | -21.5686
-1 | -0.0403 | 0.0046 | -0.0134 | -8.7609
-0.5 | 0.0188 | 0.00461 | -0.0144 | 4.0781
0 | 0.078 | 0.00462 | -0.0153 | 16.8831
0.5 | 0.1373 | 0.00466 | -0.0163 | 29.4635
1 | 0.1965 | 0.00464 | -0.0174 | 42.3491
1.5 | 0.2557 | 0.00458 | -0.0184 | 55.8297
2 | 0.3145 | 0.00457 | -0.0193 | 68.8184
2.5 | 0.3722 | 0.00461 | -0.02 | 80.7375
3 | 0.4224 | 0.00512 | -0.0193 | 82.5
4 | 0.4851 | 0.00789 | -0.0117 | 61.4829
4.5 | 0.5142 | 0.00907 | -0.0074 | 56.6924
5 | 0.557 | 0.00959 | -0.0054 | 58.0813
5.5 | 0.599 | 0.00998 | -0.0032 | 60.02
6 | 0.636 | 0.01043 | -0.0001 | 60.9779
6.5 | 0.6754 | 0.01092 | 0.0024 | 61.8498
7 | 0.7154 | 0.01147 | 0.0047 | 62.3714
7.5 | 0.7519 | 0.01218 | 0.0074 | 61.7323
8 | 0.7898 | 0.01287 | 0.0098 | 61.3675
8.5 | 0.8301 | 0.01349 | 0.0117 | 61.5345
9 | 0.8678 | 0.01422 | 0.0139 | 61.0267
9.5 | 0.8998 | 0.01532 | 0.0168 | 58.7337
10 | 0.9335 | 0.01632 | 0.0194 | 57.1998
10.5 | 0.9706 | 0.01717 | 0.0214 | 56.5288
11 | 1.0062 | 0.01811 | 0.0234 | 55.5605
11.5 | 1.039 | 0.0192 | 0.0257 | 54.1146
12 | 1.0703 | 0.02038 | 0.0281 | 52.5172
12.5 | 1.0847 | 0.02266 | 0.0323 | 47.8685
13 | 1.1152 | 0.02374 | 0.0347 | 46.9756
13.5 | 1.1561 | 0.02566 | 0.0337 | 45.0546
14 | 1.1917 | 0.02689 | 0.0346 | 44.3176
14.5 | 1.2132 | 0.02912 | 0.0368 | 41.6621
15 | 1.2359 | 0.03133 | 0.0387 | 39.4478
15.5 | 1.261 | 0.03344 | 0.04 | 37.7093
16 | 1.2723 | 0.03678 | 0.042 | 34.5922
16.5 | 1.2694 | 0.04161 | 0.0441 | 30.5071
17 | 1.2741 | 0.04607 | 0.0451 | 27.6557
17.5 | 1.2904 | 0.04966 | 0.0452 | 25.9847
18 | 1.2838 | 0.05596 | 0.045 | 22.9414
18.5 | 1.2809 | 0.06242 | 0.0438 | 20.5207
19 | 1.2719 | 0.0702 | 0.0414 | 18.1182
19.5 | 1.273 | 0.07714 | 0.0384 | 16.5025
20 | 1.2397 | 0.08987 | 0.0323 | 13.7944

## 53. Re 2M Mach 0.25 (1)
BIGFOIL.COM POLAR EXPORT
NACA66-115 a=0.5
NACA66-115 a=0.5 |  |  |  | Cl Max: | 1.101 | at alpha= | 11 | deg
JavaFoil+Calcfoil stall+Eppler ext transition |  |  |  | L/D Max: | 101.953 | at alpha= | 3 | deg
Re: | 2000000 |  |  | Cd Min: | 0.00443 | at alpha= | -1 | deg
Mach: | 0.25 |  |  | Cl=0 at alpha= | -0.66406 | deg
|  |  |  | @ Cl=0.1, Cd= | 0.0044776
|  |  |  | @ Cl=0.4, Cd= | 0.0044905
|  |  |  | @ Cl=0.6, Cd= | 0.1393
alpha (deg) | Cl | Cd | Cm | Cl/Cd
-15 | -0.63 | 0.11985 | 0.008 | -5.259
-14.5 | -0.669 | 0.1133 | 0.008 | -5.903
-14 | -0.702 | 0.10481 | 0.007 | -6.701
-13.5 | -0.731 | 0.09682 | 0.007 | -7.55
-13 | -0.754 | 0.09169 | 0.007 | -8.225
-12.5 | -0.772 | 0.08545 | 0.006 | -9.032
-12 | -0.784 | 0.07879 | 0.006 | -9.948
-11.5 | -0.79 | 0.07444 | 0.006 | -10.616
-11 | -0.791 | 0.06949 | 0.005 | -11.383
-10.5 | -0.788 | 0.06338 | 0.005 | -12.435
-10 | -0.929 | 0.01592 | 0.008 | -58.373
-9.5 | -0.916 | 0.0147 | 0.007 | -62.29
-9 | -0.891 | 0.0139 | 0.006 | -64.107
-8.5 | -0.86 | 0.01324 | 0.004 | -64.958
-8 | -0.824 | 0.01257 | 0.003 | -65.589
-7.5 | -0.784 | 0.01205 | 0.002 | -65.052
-7 | -0.739 | 0.01153 | 0.001 | -64.115
-6.5 | -0.691 | 0.01102 | 0 | -62.673
-6 | -0.64 | 0.01058 | -0.001 | -60.464
-5.5 | -0.585 | 0.01018 | -0.002 | -57.499
-5 | -0.529 | 0.0098 | -0.003 | -53.966
-4.5 | -0.471 | 0.00945 | -0.004 | -49.808
-4 | -0.412 | 0.00914 | -0.005 | -45.066
-3.5 | -0.352 | 0.00882 | -0.007 | -39.88
-3 | -0.291 | 0.00854 | -0.008 | -34.058
-2.5 | -0.229 | 0.00826 | -0.009 | -27.773
-2 | -0.167 | 0.00804 | -0.01 | -20.82
-1.5 | -0.105 | 0.00444 | -0.011 | -23.766
-1 | -0.043 | 0.00443 | -0.012 | -9.617
-0.5 | 0.021 | 0.00445 | -0.014 | 4.611
0 | 0.084 | 0.00447 | -0.015 | 18.707
0.5 | 0.147 | 0.0045 | -0.016 | 32.655
1 | 0.21 | 0.00454 | -0.017 | 46.284
1.5 | 0.273 | 0.0046 | -0.018 | 59.41
2 | 0.335 | 0.00443 | -0.019 | 75.616
2.5 | 0.397 | 0.00449 | -0.02 | 88.401
3 | 0.459 | 0.0045 | -0.022 | 101.953
3.5 | 0.514 | 0.00961 | -0.023 | 53.502
4 | 0.573 | 0.01002 | -0.024 | 57.22
4.5 | 0.632 | 0.01039 | -0.025 | 60.795
5 | 0.689 | 0.01081 | -0.026 | 63.685
5.5 | 0.744 | 0.01122 | -0.027 | 66.273
6 | 0.796 | 0.01174 | -0.028 | 67.817
6.5 | 0.846 | 0.01222 | -0.029 | 69.267
7 | 0.894 | 0.01276 | -0.03 | 70.048
7.5 | 0.938 | 0.01336 | -0.031 | 70.178
8 | 0.977 | 0.01403 | -0.032 | 69.645
8.5 | 1.013 | 0.01478 | -0.033 | 68.529
9 | 1.043 | 0.0156 | -0.034 | 66.847
9.5 | 1.068 | 0.01648 | -0.035 | 64.81
10 | 1.086 | 0.01748 | -0.036 | 62.164
10.5 | 1.099 | 0.01837 | -0.037 | 59.817
11 | 1.101 | 0.01961 | -0.038 | 56.163
11.5 | 0.917 | 0.07249 | -0.022 | 12.649
12 | 0.901 | 0.07875 | -0.021 | 11.439
12.5 | 0.88 | 0.08425 | -0.021 | 10.442
13 | 0.852 | 0.09014 | -0.021 | 9.454
13.5 | 0.818 | 0.09569 | -0.021 | 8.546
14 | 0.777 | 0.10465 | -0.021 | 7.426
14.5 | 0.73 | 0.11269 | -0.02 | 6.479
15 | 0.679 | 0.11936 | -0.021 | 5.685
15.5 | 0.623 | 0.12663 | -0.021 | 4.916
16 | 0.562 | 0.1393 | -0.022 | 4.037

## 54. Re 2M Mach 0.25 (2)
BIGFOIL.COM POLAR EXPORT
NACA66-115 a=0.5
NACA66-115 a=0.5 |  |  |  | Cl Max: | 1.1704 | at alpha= | 15 | deg
XFOIL ncrit=9 |  |  |  | L/D Max: | 82.7097 | at alpha= | 2.5 | deg
Re: | 2000000 |  |  | Cd Min: | 0.2212 | at alpha= | 20 | deg
Mach: | 0.25 |  |  | Cl=0 at alpha= | -0.66092 | deg
|  |  |  | @ Cl=0.1, Cd= | 0.0046959
|  |  |  | @ Cl=0.4, Cd= | 0.0048765
|  |  |  | @ Cl=0.6, Cd= | 0.010469
alpha (deg) | Cl | Cd | Cm | Cl/Cd
-15.5 | -0.8547 | 0.07217 | -0.0676 | -11.8429
-15 | -0.9103 | 0.05705 | -0.0755 | -15.9562
-14.5 | -0.9386 | 0.04829 | -0.0772 | -19.4367
-14 | -0.9706 | 0.04053 | -0.0761 | -23.9477
-13.5 | -0.9869 | 0.03489 | -0.0731 | -28.286
-13 | -0.9999 | 0.02972 | -0.0687 | -33.644
-12.5 | -0.9829 | 0.02717 | -0.0654 | -36.1759
-12 | -0.9653 | 0.02447 | -0.0616 | -39.4483
-11.5 | -0.9498 | 0.02142 | -0.0573 | -44.3417
-11 | -0.9227 | 0.01939 | -0.0537 | -47.5864
-10.5 | -0.8875 | 0.0181 | -0.0509 | -49.0331
-10 | -0.8501 | 0.01694 | -0.0482 | -50.183
-9.5 | -0.8135 | 0.01571 | -0.0452 | -51.7823
-8.5 | -0.7319 | 0.014 | -0.0403 | -52.2786
-8 | -0.7005 | 0.01269 | -0.0362 | -55.2009
-7.5 | -0.6598 | 0.012 | -0.0335 | -54.9833
-7 | -0.6181 | 0.01142 | -0.0308 | -54.1243
-6.5 | -0.5765 | 0.01096 | -0.0279 | -52.6004
-6 | -0.5348 | 0.01027 | -0.0252 | -52.074
-5.5 | -0.4859 | 0.00984 | -0.0238 | -49.3801
-5 | -0.4349 | 0.00951 | -0.0228 | -45.7308
-4.5 | -0.3847 | 0.00906 | -0.0217 | -42.4614
-4 | -0.3315 | 0.00874 | -0.0212 | -37.9291
-3.5 | -0.2784 | 0.00839 | -0.0206 | -33.1824
-3 | -0.2324 | 0.00764 | -0.0189 | -30.4188
-2.5 | -0.1966 | 0.00629 | -0.0157 | -31.256
-2 | -0.1609 | 0.00473 | -0.0125 | -34.0169
-1.5 | -0.102 | 0.00467 | -0.013 | -21.8415
-1 | -0.0413 | 0.00465 | -0.0139 | -8.8817
-0.5 | 0.0196 | 0.00469 | -0.0148 | 4.1791
0 | 0.0806 | 0.00468 | -0.0158 | 17.2222
0.5 | 0.1417 | 0.00473 | -0.0169 | 29.9577
1 | 0.2031 | 0.00473 | -0.018 | 42.9387
1.5 | 0.2641 | 0.00466 | -0.019 | 56.6738
2 | 0.3249 | 0.00463 | -0.0199 | 70.1728
2.5 | 0.3846 | 0.00465 | -0.0206 | 82.7097
3 | 0.4322 | 0.00535 | -0.0191 | 80.785
3.5 | 0.4607 | 0.00693 | -0.0144 | 66.4791
4 | 0.4862 | 0.00829 | -0.0091 | 58.649
4.5 | 0.5127 | 0.00937 | -0.0038 | 54.7172
5 | 0.5491 | 0.00981 | -0.0001 | 55.9735
5.5 | 0.59 | 0.0103 | 0.0027 | 57.2816
6 | 0.6284 | 0.01095 | 0.0058 | 57.3881
6.5 | 0.6713 | 0.01145 | 0.008 | 58.6288
7 | 0.7117 | 0.01212 | 0.0105 | 58.7211
7.5 | 0.7477 | 0.01303 | 0.0136 | 57.383
8 | 0.7876 | 0.01378 | 0.0161 | 57.1553
8.5 | 0.828 | 0.01457 | 0.0184 | 56.8291
9 | 0.8647 | 0.01553 | 0.0212 | 55.6793
9.5 | 0.8958 | 0.01688 | 0.0245 | 53.0687
10 | 0.9304 | 0.01803 | 0.0274 | 51.6029
10.5 | 0.9652 | 0.01925 | 0.0301 | 50.1403
11 | 0.9997 | 0.02049 | 0.0327 | 48.7897
11.5 | 1.0294 | 0.02206 | 0.0357 | 46.6636
12 | 1.0484 | 0.02439 | 0.0397 | 42.9848
12.5 | 1.0725 | 0.02644 | 0.043 | 40.5635
13 | 1.0967 | 0.02835 | 0.0462 | 38.6843
13.5 | 1.1308 | 0.0315 | 0.0455 | 35.8984
14.5 | 1.166 | 0.03761 | 0.05 | 31.0024
15 | 1.1704 | 0.04216 | 0.0519 | 27.7609
15.5 | 1.1493 | 0.04954 | 0.0532 | 23.1994
16 | 1.1299 | 0.05767 | 0.0527 | 19.5925
16.5 | 1.1221 | 0.06538 | 0.0506 | 17.1627
17 | 1.0844 | 0.07817 | 0.0451 | 13.8723
17.5 | 1.0503 | 0.0922 | 0.0373 | 11.3915
18 | 0.9894 | 0.11289 | 0.0245 | 8.7643
18.5 | 0.7026 | 0.19689 | -0.0175 | 3.5685
19 | 0.7195 | 0.20276 | -0.0216 | 3.5485
19.5 | 0.7295 | 0.21104 | -0.0266 | 3.4567
20 | 0.7384 | 0.2212 | -0.0317 | 3.3382

## 55. Re 2M Mach 0.50 (1)
BIGFOIL.COM POLAR EXPORT
NACA66-115 a=0.5
NACA66-115 a=0.5 |  |  |  | Cl Max: | 1.133 | at alpha= | 20 | deg
JavaFoil+Calcfoil stall+Eppler ext transition |  |  |  | L/D Max: | 92.208 | at alpha= | 2.5 | deg
Re: | 2000000 |  |  | Cd Min: | 0.0044 | at alpha= | 1 | deg
Mach: | 0.5 |  |  | Cl=0 at alpha= | -0.66197 | deg
|  |  |  | @ Cl=0.1, Cd= | 0.0045269
|  |  |  | @ Cl=0.4, Cd= | 0.0047478
|  |  |  | @ Cl=0.6, Cd= | 0.011007
alpha (deg) | Cl | Cd | Cm | Cl/Cd
-20 | -1.064 | 0.17744 | 0.018 | -5.997
-19.5 | -1.037 | 0.17455 | 0.017 | -5.94
-19 | -1.01 | 0.16855 | 0.016 | -5.993
-18.5 | -0.983 | 0.1622 | 0.016 | -6.063
-18 | -0.957 | 0.15671 | 0.015 | -6.105
-17.5 | -0.928 | 0.15173 | 0.014 | -6.116
-17 | -0.901 | 0.14603 | 0.013 | -6.168
-16.5 | -0.874 | 0.1422 | 0.013 | -6.146
-16 | -0.848 | 0.14093 | 0.012 | -6.018
-15.5 | -0.818 | 0.13226 | 0.011 | -6.187
-15 | -0.791 | 0.12796 | 0.01 | -6.18
-14.5 | -0.764 | 0.12403 | 0.01 | -6.159
-14 | -0.737 | 0.11616 | 0.009 | -6.344
-13.5 | -0.71 | 0.11741 | 0.009 | -6.049
-13 | -0.681 | 0.11089 | 0.007 | -6.143
-12.5 | -0.654 | 0.1074 | 0.007 | -6.09
-12 | -0.627 | 0.10394 | 0.006 | -6.031
-11.5 | -0.6 | 0.0982 | 0.006 | -6.107
-11 | -0.572 | 0.09443 | 0.005 | -6.061
-10.5 | -0.545 | 0.09065 | 0.005 | -6.014
-10 | -0.517 | 0.08456 | 0.004 | -6.112
-9.5 | -0.49 | 0.06664 | 0.003 | -7.348
-9 | -0.462 | 0.0605 | 0.003 | -7.638
-8.5 | -0.435 | 0.05505 | 0.002 | -7.904
-8 | -0.407 | 0.06367 | 0.002 | -6.387
-7.5 | -0.556 | 0.05212 | 0.001 | -10.66
-7 | -0.598 | 0.04582 | 0.001 | -13.056
-6.5 | -0.716 | 0.0129 | 0 | -55.509
-6 | -0.681 | 0.01228 | -0.001 | -55.494
-5.5 | -0.634 | 0.01166 | -0.002 | -54.355
-5 | -0.577 | 0.01104 | -0.004 | -52.289
-4.5 | -0.517 | 0.01053 | -0.005 | -49.089
-4 | -0.454 | 0.01006 | -0.006 | -45.115
-3.5 | -0.389 | 0.00966 | -0.007 | -40.266
-3 | -0.322 | 0.00926 | -0.009 | -34.794
-2.5 | -0.255 | 0.00892 | -0.01 | -28.53
-2 | -0.186 | 0.00862 | -0.011 | -21.567
-1.5 | -0.118 | 0.00469 | -0.013 | -25.102
-1 | -0.048 | 0.00468 | -0.014 | -10.178
-0.5 | 0.023 | 0.00465 | -0.015 | 4.937
0 | 0.093 | 0.00452 | -0.016 | 20.671
0.5 | 0.164 | 0.00459 | -0.018 | 35.724
1 | 0.234 | 0.0044 | -0.019 | 53.248
1.5 | 0.304 | 0.00441 | -0.02 | 68.979
2 | 0.373 | 0.00472 | -0.022 | 79.041
2.5 | 0.441 | 0.00479 | -0.023 | 92.208
3 | 0.503 | 0.01024 | -0.024 | 49.149
3.5 | 0.569 | 0.01076 | -0.025 | 52.882
4 | 0.633 | 0.01127 | -0.026 | 56.191
4.5 | 0.696 | 0.01179 | -0.027 | 59.047
5 | 0.755 | 0.01236 | -0.029 | 61.088
5.5 | 0.809 | 0.01304 | -0.03 | 62.039
6 | 0.855 | 0.01378 | -0.031 | 62.058
6.5 | 0.891 | 0.01458 | -0.032 | 61.101
7 | 0.908 | 0.01566 | -0.033 | 57.966
7.5 | 0.887 | 0.01667 | -0.035 | 53.227
8 | 0.479 | 0.05375 | -0.017 | 8.916
8.5 | 0.506 | 0.06506 | -0.016 | 7.773
9 | 0.534 | 0.05817 | -0.018 | 9.179
9.5 | 0.561 | 0.08457 | -0.018 | 6.629
10 | 0.588 | 0.08278 | -0.018 | 7.1
10.5 | 0.615 | 0.07945 | -0.019 | 7.739
11 | 0.642 | 0.09386 | -0.02 | 6.845
11.5 | 0.67 | 0.09558 | -0.021 | 7.008
12 | 0.697 | 0.09877 | -0.022 | 7.054
12.5 | 0.724 | 0.10631 | -0.022 | 6.806
13 | 0.75 | 0.10974 | -0.023 | 6.838
13.5 | 0.778 | 0.11257 | -0.024 | 6.914
14 | 0.806 | 0.11901 | -0.026 | 6.769
14.5 | 0.832 | 0.12564 | -0.026 | 6.623
15 | 0.859 | 0.12722 | -0.027 | 6.751
15.5 | 0.887 | 0.13332 | -0.028 | 6.651
16 | 0.914 | 0.14119 | -0.03 | 6.475
16.5 | 0.941 | 0.14466 | -0.03 | 6.502
17 | 0.967 | 0.14998 | -0.031 | 6.451
17.5 | 0.996 | 0.15797 | -0.033 | 6.305
18 | 1.023 | 0.15517 | -0.034 | 6.591
18.5 | 1.049 | 0.16098 | -0.035 | 6.517
19 | 1.076 | 0.16833 | -0.035 | 6.39
19.5 | 1.103 | 0.17684 | -0.037 | 6.237
20 | 1.133 | 0.18276 | -0.039 | 6.2

## 56. Re 2M Mach 0.50 (2)
BIGFOIL.COM POLAR EXPORT
NACA66-115 a=0.5
NACA66-115 a=0.5 |  |  |  | Cl Max: | 0.8512 | at alpha= | 10 | deg
XFOIL ncrit=9 |  |  |  | L/D Max: | 88.3669 | at alpha= | 2.5 | deg
Re: | 2000000 |  |  | Cd Min: | 0.15534 | at alpha= | 15 | deg
Mach: | 0.5 |  |  | Cl=0 at alpha= | -0.66353 | deg
|  |  |  | @ Cl=0.1, Cd= | 0.0050612
|  |  |  | @ Cl=0.4, Cd= | 0.0049713
|  |  |  | @ Cl=0.6, Cd= | 0.013404
alpha (deg) | Cl | Cd | Cm | Cl/Cd
-13.5 | -0.4798 | 0.12963 | -0.0432 | -3.7013
-13 | -0.479 | 0.11892 | -0.0491 | -4.0279
-12.5 | -0.4879 | 0.10645 | -0.056 | -4.5834
-12 | -0.4951 | 0.09519 | -0.0626 | -5.2012
-11.5 | -0.5068 | 0.08298 | -0.0701 | -6.1075
-11 | -0.5461 | 0.06412 | -0.0836 | -8.5168
-10.5 | -0.5776 | 0.05305 | -0.0898 | -10.8878
-10 | -0.613 | 0.04425 | -0.0908 | -13.8531
-9.5 | -0.6476 | 0.03681 | -0.0879 | -17.593
-9 | -0.6727 | 0.03062 | -0.0822 | -21.9693
-8.5 | -0.6868 | 0.02478 | -0.0749 | -27.7159
-8 | -0.6685 | 0.01966 | -0.0691 | -34.0031
-7.5 | -0.6281 | 0.01685 | -0.0648 | -37.276
-7 | -0.5826 | 0.01513 | -0.0608 | -38.5063
-6.5 | -0.5412 | 0.01363 | -0.0563 | -39.7065
-6 | -0.4987 | 0.01251 | -0.052 | -39.8641
-5.5 | -0.4585 | 0.01138 | -0.0475 | -40.29
-5 | -0.4112 | 0.01063 | -0.0439 | -38.683
-4.5 | -0.3624 | 0.01001 | -0.0407 | -36.2038
-4 | -0.3191 | 0.00939 | -0.0365 | -33.983
-3.5 | -0.272 | 0.00905 | -0.0328 | -30.0552
-3 | -0.2193 | 0.00868 | -0.0304 | -25.265
-2.5 | -0.1879 | 0.00749 | -0.0247 | -25.0868
-2 | -0.1637 | 0.0058 | -0.018 | -28.2241
-1.5 | -0.1156 | 0.00489 | -0.0151 | -23.6401
-1 | -0.0465 | 0.00494 | -0.016 | -9.413
-0.5 | 0.0226 | 0.00499 | -0.0169 | 4.5291
0 | 0.0918 | 0.00506 | -0.0179 | 18.1423
0.5 | 0.1618 | 0.00507 | -0.0192 | 31.9132
1 | 0.2318 | 0.00503 | -0.0205 | 46.0835
1.5 | 0.3013 | 0.00502 | -0.0215 | 60.0199
2 | 0.3704 | 0.00498 | -0.0223 | 74.3775
2.5 | 0.4383 | 0.00496 | -0.0227 | 88.3669
3 | 0.4634 | 0.00637 | -0.0155 | 72.7473
3.5 | 0.4575 | 0.00797 | -0.0027 | 57.4028
4 | 0.4492 | 0.00981 | 0.0096 | 45.79
4.5 | 0.4772 | 0.01109 | 0.0155 | 43.0298
5 | 0.5226 | 0.01185 | 0.0186 | 44.1013
5.5 | 0.5683 | 0.01267 | 0.0218 | 44.854
6 | 0.6115 | 0.01367 | 0.0254 | 44.733
6.5 | 0.6562 | 0.0147 | 0.0288 | 44.6395
7 | 0.69 | 0.01621 | 0.0336 | 42.5663
7.5 | 0.7295 | 0.0176 | 0.0377 | 41.4489
8 | 0.7612 | 0.0195 | 0.0425 | 39.0359
8.5 | 0.7965 | 0.02133 | 0.047 | 37.3418
9 | 0.8247 | 0.02393 | 0.052 | 34.463
9.5 | 0.849 | 0.02761 | 0.0573 | 30.7497
10 | 0.8512 | 0.03304 | 0.0625 | 25.7627
10.5 | 0.839 | 0.03918 | 0.0667 | 21.414
11 | 0.8174 | 0.04639 | 0.069 | 17.6202
11.5 | 0.7886 | 0.05528 | 0.0684 | 14.2656
12.5 | 0.7224 | 0.08019 | 0.0553 | 9.0086
13.5 | 0.6535 | 0.11576 | 0.033 | 5.6453
14.5 | 0.6248 | 0.14461 | 0.0172 | 4.3206
15 | 0.6273 | 0.15534 | 0.0118 | 4.0382

## 57. Re 3M Mach 0.00 (1)
BIGFOIL.COM POLAR EXPORT
NACA66-115 a=0.5
NACA66-115 a=0.5 |  |  |  | Cl Max: | 1.178 | at alpha= | 12.5 | deg
JavaFoil+Calcfoil stall+Eppler ext transition |  |  |  | L/D Max: | 104.22 | at alpha= | 3 | deg
Re: | 3000000 |  |  | Cd Min: | 0.00401 | at alpha= | -2 | deg
Mach: | 0 |  |  | Cl=0 at alpha= | -0.66393 | deg
|  |  |  | @ Cl=0.1, Cd= | 0.00403
|  |  |  | @ Cl=0.4, Cd= | 0.0041875
|  |  |  | @ Cl=0.6, Cd= | 0.0092705
alpha (deg) | Cl | Cd | Cm | Cl/Cd
-17.5 | -0.817 | 0.13522 | 0.011 | -6.044
-17 | -0.836 | 0.12906 | 0.011 | -6.476
-16.5 | -0.849 | 0.12244 | 0.01 | -6.933
-16 | -0.861 | 0.11591 | 0.01 | -7.425
-15.5 | -0.87 | 0.10904 | 0.01 | -7.98
-15 | -0.88 | 0.10116 | 0.01 | -8.696
-14.5 | -0.885 | 0.09564 | 0.009 | -9.256
-14 | -0.891 | 0.08845 | 0.009 | -10.069
-13.5 | -0.897 | 0.07985 | 0.009 | -11.229
-13 | -1.034 | 0.02225 | 0.013 | -46.471
-12.5 | -1.043 | 0.01846 | 0.012 | -56.535
-12 | -1.038 | 0.01691 | 0.011 | -61.385
-11.5 | -1.026 | 0.01569 | 0.01 | -65.422
-11 | -1.009 | 0.01485 | 0.009 | -67.954
-10.5 | -0.987 | 0.01401 | 0.008 | -70.47
-10 | -0.961 | 0.01336 | 0.007 | -71.952
-9.5 | -0.931 | 0.01268 | 0.006 | -73.44
-9 | -0.897 | 0.01209 | 0.005 | -74.168
-8.5 | -0.859 | 0.01158 | 0.004 | -74.206
-8 | -0.818 | 0.0111 | 0.003 | -73.701
-7.5 | -0.774 | 0.01065 | 0.002 | -72.665
-7 | -0.727 | 0.01023 | 0.001 | -71.033
-6.5 | -0.677 | 0.00987 | 0 | -68.614
-6 | -0.625 | 0.00947 | -0.001 | -66.011
-5.5 | -0.571 | 0.00913 | -0.002 | -62.609
-5 | -0.516 | 0.00883 | -0.003 | -58.392
-4.5 | -0.459 | 0.00853 | -0.004 | -53.744
-4 | -0.401 | 0.00828 | -0.005 | -48.433
-3.5 | -0.342 | 0.0071 | -0.006 | -48.227
-3 | -0.283 | 0.00726 | -0.008 | -38.95
-2.5 | -0.223 | 0.00706 | -0.009 | -31.6
-2 | -0.163 | 0.00401 | -0.01 | -40.639
-1.5 | -0.102 | 0.00403 | -0.011 | -25.348
-1 | -0.041 | 0.00405 | -0.012 | -10.186
-0.5 | 0.02 | 0.00401 | -0.013 | 4.966
0 | 0.081 | 0.00403 | -0.014 | 20.088
0.5 | 0.142 | 0.00403 | -0.015 | 35.258
1 | 0.203 | 0.00405 | -0.017 | 50.156
1.5 | 0.264 | 0.00409 | -0.018 | 64.595
2 | 0.325 | 0.00414 | -0.019 | 78.428
2.5 | 0.385 | 0.00416 | -0.02 | 92.561
3 | 0.445 | 0.00427 | -0.021 | 104.22
3.5 | 0.5 | 0.0087 | -0.022 | 57.45
4 | 0.558 | 0.00902 | -0.023 | 61.836
4.5 | 0.615 | 0.00936 | -0.024 | 65.746
5 | 0.671 | 0.0097 | -0.025 | 69.137
5.5 | 0.725 | 0.01003 | -0.026 | 72.277
6 | 0.778 | 0.01043 | -0.027 | 74.585
6.5 | 0.829 | 0.01084 | -0.028 | 76.422
7 | 0.877 | 0.0113 | -0.029 | 77.633
7.5 | 0.923 | 0.01179 | -0.03 | 78.336
8 | 0.967 | 0.01226 | -0.031 | 78.81
8.5 | 1.007 | 0.01283 | -0.032 | 78.476
9 | 1.044 | 0.01354 | -0.033 | 77.085
9.5 | 1.078 | 0.01419 | -0.034 | 75.949
10 | 1.107 | 0.01487 | -0.035 | 74.471
10.5 | 1.133 | 0.01566 | -0.036 | 72.354
11 | 1.154 | 0.01646 | -0.037 | 70.138
11.5 | 1.167 | 0.01742 | -0.038 | 66.996
12 | 1.174 | 0.01838 | -0.039 | 63.888
12.5 | 1.178 | 0.01926 | -0.04 | 61.133
13 | 1.175 | 0.02053 | -0.041 | 57.243
13.5 | 1.167 | 0.02193 | -0.042 | 53.236
14 | 1.153 | 0.02402 | -0.042 | 48.012
14.5 | 1.123 | 0.02923 | -0.042 | 38.412
15 | 0.96 | 0.09669 | -0.028 | 9.926
15.5 | 0.944 | 0.10193 | -0.028 | 9.261
16 | 0.919 | 0.11314 | -0.026 | 8.123
16.5 | 0.897 | 0.12004 | -0.026 | 7.476
17 | 0.876 | 0.1276 | -0.026 | 6.864
17.5 | 0.852 | 0.13541 | -0.025 | 6.293

## 58. Re 3M Mach 0.00 (2)
BIGFOIL.COM POLAR EXPORT
NACA66-115 a=0.5
NACA66-115 a=0.5 |  |  |  | Cl Max: | 1.4516 | at alpha= | 19.5 | deg
XFOIL ncrit=9 |  |  |  | L/D Max: | 84.7235 | at alpha= | 2.5 | deg
Re: | 3000000 |  |  | Cd Min: | 0.06013 | at alpha= | 20 | deg
Mach: | 0 |  |  | Cl=0 at alpha= | -0.66074 | deg
|  |  |  | @ Cl=0.1, Cd= | 0.0039411
|  |  |  | @ Cl=0.4, Cd= | 0.0055437
|  |  |  | @ Cl=0.6, Cd= | 0.0090589
alpha (deg) | Cl | Cd | Cm | Cl/Cd
-20 | -1.3246 | 0.05949 | -0.0614 | -22.2659
-19.5 | -1.3288 | 0.05296 | -0.0635 | -25.0906
-19 | -1.3345 | 0.04685 | -0.0645 | -28.4845
-18.5 | -1.3321 | 0.04214 | -0.0644 | -31.6113
-18 | -1.3248 | 0.03823 | -0.0638 | -34.6534
-17 | -1.2943 | 0.03266 | -0.0612 | -39.6295
-16.5 | -1.269 | 0.02977 | -0.062 | -42.6268
-16 | -1.2501 | 0.02782 | -0.0596 | -44.9353
-15.5 | -1.2485 | 0.02464 | -0.0555 | -50.6696
-15 | -1.2303 | 0.02263 | -0.0526 | -54.3659
-14.5 | -1.2043 | 0.02113 | -0.0502 | -56.9948
-14 | -1.1729 | 0.02 | -0.0482 | -58.645
-13.5 | -1.1413 | 0.01889 | -0.046 | -60.4182
-13 | -1.1103 | 0.01772 | -0.0436 | -62.658
-12.5 | -1.076 | 0.01681 | -0.0415 | -64.0095
-12 | -1.0398 | 0.01596 | -0.0395 | -65.1504
-11.5 | -1.0029 | 0.0152 | -0.0375 | -65.9803
-11 | -0.965 | 0.01447 | -0.0356 | -66.6897
-10.5 | -0.9337 | 0.01338 | -0.0324 | -69.7833
-10 | -0.8968 | 0.01263 | -0.03 | -71.0055
-9.5 | -0.8576 | 0.01203 | -0.0278 | -71.2884
-9 | -0.8176 | 0.01154 | -0.0256 | -70.8492
-8.5 | -0.7785 | 0.01109 | -0.023 | -70.1984
-8 | -0.7341 | 0.01072 | -0.0215 | -68.4795
-7.5 | -0.6903 | 0.01015 | -0.0199 | -68.0099
-7 | -0.643 | 0.00974 | -0.0189 | -66.0164
-6.5 | -0.5935 | 0.00939 | -0.0183 | -63.2055
-6 | -0.5428 | 0.00906 | -0.0179 | -59.9117
-5.5 | -0.4926 | 0.00867 | -0.0173 | -56.8166
-5 | -0.4407 | 0.00837 | -0.0171 | -52.6523
-4.5 | -0.3876 | 0.00813 | -0.0171 | -47.6753
-4 | -0.3353 | 0.00785 | -0.0169 | -42.7134
-3.5 | -0.2816 | 0.00758 | -0.017 | -37.1504
-3 | -0.2313 | 0.00706 | -0.0166 | -32.762
-2.5 | -0.1866 | 0.00616 | -0.0152 | -30.2922
-2 | -0.1424 | 0.00514 | -0.0138 | -27.7043
-1.5 | -0.0979 | 0.00402 | -0.0125 | -24.3532
-1 | -0.0401 | 0.00398 | -0.0133 | -10.0754
-0.5 | 0.019 | 0.00397 | -0.0143 | 4.7859
0 | 0.078 | 0.00393 | -0.0153 | 19.8473
0.5 | 0.1374 | 0.00396 | -0.0164 | 34.697
1 | 0.1962 | 0.00396 | -0.0174 | 49.5455
1.5 | 0.2551 | 0.00395 | -0.0185 | 64.5823
2 | 0.3139 | 0.00398 | -0.0195 | 78.8693
2.5 | 0.3677 | 0.00434 | -0.0196 | 84.7235
3 | 0.405 | 0.00573 | -0.0169 | 70.6806
3.5 | 0.4437 | 0.00679 | -0.0145 | 65.3461
4.5 | 0.5225 | 0.00847 | -0.0096 | 61.6883
5 | 0.571 | 0.00881 | -0.0088 | 64.8127
5.5 | 0.6176 | 0.00921 | -0.0076 | 67.0575
6 | 0.6639 | 0.00951 | -0.0063 | 69.8107
6.5 | 0.7018 | 0.00987 | -0.0034 | 71.1044
7 | 0.7398 | 0.01036 | -0.0006 | 71.4093
7.5 | 0.7802 | 0.01081 | 0.0016 | 72.1739
8 | 0.8199 | 0.01132 | 0.0037 | 72.4293
9 | 0.8951 | 0.01264 | 0.0084 | 70.8149
9.5 | 0.9348 | 0.01324 | 0.0102 | 70.6042
10 | 0.9722 | 0.01395 | 0.0123 | 69.6918
10.5 | 1.0098 | 0.01469 | 0.0143 | 68.7406
11 | 1.0393 | 0.01586 | 0.0173 | 65.5296
11.5 | 1.0757 | 0.01671 | 0.0192 | 64.3746
12 | 1.1114 | 0.01757 | 0.0211 | 63.2555
12.5 | 1.1441 | 0.01861 | 0.0232 | 61.4777
13 | 1.1772 | 0.01962 | 0.0252 | 60
14 | 1.2325 | 0.02207 | 0.0305 | 55.845
15 | 1.2911 | 0.02612 | 0.0321 | 49.4296
15.5 | 1.3229 | 0.0275 | 0.0333 | 48.1055
16 | 1.3464 | 0.0295 | 0.0351 | 45.6407
16.5 | 1.3685 | 0.03169 | 0.0367 | 43.184
17 | 1.3895 | 0.03406 | 0.0381 | 40.7957
17.5 | 1.4119 | 0.0364 | 0.0392 | 38.7885
18 | 1.4229 | 0.03984 | 0.0406 | 35.7154
18.5 | 1.4412 | 0.04276 | 0.0412 | 33.7044
19 | 1.4468 | 0.04709 | 0.0419 | 30.7241
19.5 | 1.4516 | 0.05179 | 0.042 | 28.0286
20 | 1.4282 | 0.06013 | 0.0412 | 23.7519

## 59. Re 3M Mach 0.10 (1)
BIGFOIL.COM POLAR EXPORT
NACA66-115 a=0.5
NACA66-115 a=0.5 |  |  |  | Cl Max: | 1.164 | at alpha= | 12 | deg
JavaFoil+Calcfoil stall+Eppler ext transition |  |  |  | L/D Max: | 103.963 | at alpha= | 3 | deg
Re: | 3000000 |  |  | Cd Min: | 0.00401 | at alpha= | 0 | deg
Mach: | 0.1 |  |  | Cl=0 at alpha= | -0.66393 | deg
|  |  |  | @ Cl=0.1, Cd= | 0.0040192
|  |  |  | @ Cl=0.4, Cd= | 0.0042138
|  |  |  | @ Cl=0.6, Cd= | 0.0093007
alpha (deg) | Cl | Cd | Cm | Cl/Cd
-17.5 | -0.775 | 0.13908 | 0.011 | -5.573
-17 | -0.797 | 0.13197 | 0.01 | -6.037
-16.5 | -0.813 | 0.12466 | 0.01 | -6.524
-16 | -0.828 | 0.11698 | 0.01 | -7.079
-15.5 | -0.842 | 0.11088 | 0.009 | -7.591
-15 | -0.853 | 0.10355 | 0.009 | -8.241
-14.5 | -0.863 | 0.09711 | 0.009 | -8.883
-14 | -0.869 | 0.09107 | 0.009 | -9.54
-13.5 | -0.875 | 0.08431 | 0.009 | -10.374
-13 | -0.883 | 0.07413 | 0.009 | -11.915
-12.5 | -1.026 | 0.01947 | 0.012 | -52.694
-12 | -1.025 | 0.01758 | 0.011 | -58.273
-11.5 | -1.018 | 0.01595 | 0.01 | -63.813
-11 | -1.003 | 0.01512 | 0.009 | -66.363
-10.5 | -0.984 | 0.01422 | 0.008 | -69.199
-10 | -0.959 | 0.01349 | 0.007 | -71.091
-9.5 | -0.93 | 0.01278 | 0.006 | -72.783
-9 | -0.897 | 0.0122 | 0.005 | -73.563
-8.5 | -0.86 | 0.01168 | 0.004 | -73.628
-8 | -0.82 | 0.01117 | 0.003 | -73.397
-7.5 | -0.776 | 0.01073 | 0.002 | -72.255
-7 | -0.729 | 0.01031 | 0.001 | -70.703
-6.5 | -0.679 | 0.00991 | 0 | -68.538
-6 | -0.628 | 0.00952 | -0.001 | -65.947
-5.5 | -0.574 | 0.00919 | -0.002 | -62.446
-5 | -0.518 | 0.00887 | -0.003 | -58.401
-4.5 | -0.461 | 0.00855 | -0.004 | -53.89
-4 | -0.403 | 0.0083 | -0.005 | -48.531
-3.5 | -0.344 | 0.00712 | -0.006 | -48.257
-3 | -0.284 | 0.00729 | -0.008 | -38.99
-2.5 | -0.224 | 0.00708 | -0.009 | -31.672
-2 | -0.164 | 0.00405 | -0.01 | -40.428
-1.5 | -0.103 | 0.00403 | -0.011 | -25.433
-1 | -0.041 | 0.00402 | -0.012 | -10.299
-0.5 | 0.02 | 0.00405 | -0.013 | 4.941
0 | 0.081 | 0.00401 | -0.014 | 20.317
0.5 | 0.143 | 0.00404 | -0.015 | 35.338
1 | 0.204 | 0.00409 | -0.017 | 49.93
1.5 | 0.266 | 0.00407 | -0.018 | 65.239
2 | 0.326 | 0.00412 | -0.019 | 79.179
2.5 | 0.387 | 0.00419 | -0.02 | 92.439
3 | 0.447 | 0.0043 | -0.021 | 103.963
3.5 | 0.502 | 0.00872 | -0.022 | 57.629
4 | 0.56 | 0.00908 | -0.023 | 61.713
4.5 | 0.618 | 0.0094 | -0.024 | 65.759
5 | 0.674 | 0.00975 | -0.025 | 69.117
5.5 | 0.728 | 0.01011 | -0.026 | 72.063
6 | 0.781 | 0.01051 | -0.027 | 74.316
6.5 | 0.832 | 0.01093 | -0.028 | 76.105
7 | 0.88 | 0.01139 | -0.029 | 77.255
7.5 | 0.926 | 0.01187 | -0.03 | 77.998
8 | 0.969 | 0.0124 | -0.031 | 78.161
8.5 | 1.009 | 0.01298 | -0.033 | 77.679
9 | 1.045 | 0.01369 | -0.034 | 76.346
9.5 | 1.077 | 0.01433 | -0.035 | 75.171
10 | 1.106 | 0.01503 | -0.036 | 73.596
10.5 | 1.131 | 0.01585 | -0.036 | 71.32
11 | 1.15 | 0.01673 | -0.037 | 68.731
11.5 | 1.16 | 0.01769 | -0.038 | 65.556
12 | 1.164 | 0.01878 | -0.039 | 61.993
12.5 | 1.164 | 0.01962 | -0.04 | 59.339
13 | 1.158 | 0.02099 | -0.041 | 55.154
13.5 | 1.145 | 0.02261 | -0.042 | 50.645
14 | 1.118 | 0.02675 | -0.042 | 41.798
14.5 | 0.951 | 0.09121 | -0.028 | 10.431
15 | 0.927 | 0.10149 | -0.026 | 9.129
15.5 | 0.907 | 0.10694 | -0.026 | 8.481
16 | 0.882 | 0.11479 | -0.025 | 7.688
16.5 | 0.858 | 0.12248 | -0.025 | 7.002
17 | 0.831 | 0.13043 | -0.025 | 6.373

## 60. Re 3M Mach 0.10 (2)
BIGFOIL.COM POLAR EXPORT
NACA66-115 a=0.5
NACA66-115 a=0.5 |  |  |  | Cl Max: | 1.4249 | at alpha= | 18.5 | deg
XFOIL ncrit=9 |  |  |  | L/D Max: | 84.7936 | at alpha= | 2.5 | deg
Re: | 3000000 |  |  | Cd Min: | 0.0725 | at alpha= | -20 | deg
Mach: | 0.1 |  |  | Cl=0 at alpha= | -0.66313 | deg
|  |  |  | @ Cl=0.1, Cd= | 0.0039508
|  |  |  | @ Cl=0.4, Cd= | 0.0055178
|  |  |  | @ Cl=0.6, Cd= | 0.0090909
alpha (deg) | Cl | Cd | Cm | Cl/Cd
-20 | -1.2512 | 0.0725 | -0.0578 | -17.2579
-19.5 | -1.2676 | 0.06302 | -0.0625 | -20.1142
-19 | -1.2861 | 0.05429 | -0.0657 | -23.6894
-18.5 | -1.2955 | 0.04754 | -0.067 | -27.2507
-18 | -1.2974 | 0.04229 | -0.0669 | -30.6786
-17 | -1.2798 | 0.0353 | -0.0642 | -36.255
-16.5 | -1.2565 | 0.03174 | -0.0656 | -39.5873
-16 | -1.2372 | 0.02971 | -0.0633 | -41.6425
-15.5 | -1.2242 | 0.02718 | -0.0604 | -45.0405
-15 | -1.221 | 0.02401 | -0.0563 | -50.8538
-14.5 | -1.2 | 0.0221 | -0.0534 | -54.2986
-14 | -1.1703 | 0.02078 | -0.0512 | -56.3186
-13.5 | -1.1396 | 0.01956 | -0.0488 | -58.2618
-13 | -1.1097 | 0.01826 | -0.0462 | -60.7722
-12 | -1.0398 | 0.01636 | -0.0418 | -63.5575
-11.5 | -1.0031 | 0.01553 | -0.0397 | -64.5911
-11 | -0.9656 | 0.01472 | -0.0375 | -65.5978
-10.5 | -0.9304 | 0.01382 | -0.0349 | -67.3227
-10 | -0.8968 | 0.01283 | -0.0318 | -69.8987
-9.5 | -0.8576 | 0.01219 | -0.0295 | -70.3527
-9 | -0.8171 | 0.01168 | -0.0273 | -69.9572
-8.5 | -0.7774 | 0.01117 | -0.0248 | -69.5971
-8 | -0.7354 | 0.0108 | -0.0226 | -68.0926
-7.5 | -0.6913 | 0.01026 | -0.0209 | -67.3782
-7 | -0.6447 | 0.0098 | -0.0197 | -65.7857
-6.5 | -0.5952 | 0.00944 | -0.019 | -63.0508
-6 | -0.5445 | 0.0091 | -0.0184 | -59.8352
-5.5 | -0.494 | 0.00872 | -0.0179 | -56.6514
-5 | -0.4421 | 0.0084 | -0.0175 | -52.631
-4.5 | -0.3889 | 0.00816 | -0.0175 | -47.6593
-4 | -0.3363 | 0.00787 | -0.0173 | -42.7319
-3.5 | -0.2823 | 0.0076 | -0.0174 | -37.1447
-3 | -0.2314 | 0.00711 | -0.0169 | -32.5457
-2.5 | -0.187 | 0.00619 | -0.0154 | -30.21
-1.5 | -0.0985 | 0.00403 | -0.0125 | -24.4417
-0.5 | 0.0192 | 0.00398 | -0.0144 | 4.8241
0 | 0.0785 | 0.00394 | -0.0154 | 19.9239
0.5 | 0.1382 | 0.00397 | -0.0165 | 34.8111
1 | 0.1974 | 0.00397 | -0.0175 | 49.7229
1.5 | 0.2566 | 0.00396 | -0.0186 | 64.798
2 | 0.3158 | 0.00399 | -0.0196 | 79.1479
2.5 | 0.3697 | 0.00436 | -0.0196 | 84.7936
3 | 0.4066 | 0.00577 | -0.0169 | 70.4679
3.5 | 0.4449 | 0.00684 | -0.0143 | 65.0439
4 | 0.4819 | 0.00782 | -0.0114 | 61.624
4.5 | 0.5236 | 0.0085 | -0.0092 | 61.6
5 | 0.572 | 0.00885 | -0.0083 | 64.6328
5.5 | 0.6185 | 0.00925 | -0.0069 | 66.8649
6 | 0.6628 | 0.00954 | -0.0052 | 69.4759
6.5 | 0.7001 | 0.00994 | -0.0021 | 70.4326
7 | 0.739 | 0.01044 | 0.0006 | 70.7854
7.5 | 0.7797 | 0.01092 | 0.0028 | 71.4011
8 | 0.8196 | 0.01145 | 0.005 | 71.5808
8.5 | 0.8555 | 0.01223 | 0.0077 | 69.9509
9 | 0.8953 | 0.01281 | 0.0097 | 69.8907
9.5 | 0.9353 | 0.01344 | 0.0116 | 69.5908
10 | 0.9727 | 0.01418 | 0.0138 | 68.5966
10.5 | 1.0096 | 0.01499 | 0.0159 | 67.3516
11 | 1.0396 | 0.01618 | 0.019 | 64.2522
11.5 | 1.0765 | 0.01704 | 0.0209 | 63.1749
12 | 1.112 | 0.01797 | 0.0229 | 61.8809
12.5 | 1.1439 | 0.01909 | 0.0253 | 59.9214
13 | 1.1771 | 0.02015 | 0.0274 | 58.4169
13.5 | 1.2063 | 0.02144 | 0.0299 | 56.264
14 | 1.2247 | 0.02319 | 0.0337 | 52.8116
15 | 1.29 | 0.02704 | 0.0345 | 47.7071
15.5 | 1.3196 | 0.02866 | 0.036 | 46.0433
16 | 1.3416 | 0.03089 | 0.0379 | 43.4315
16.5 | 1.3629 | 0.03327 | 0.0395 | 40.9648
17 | 1.3818 | 0.03596 | 0.041 | 38.426
17.5 | 1.4032 | 0.03854 | 0.0421 | 36.4089
18 | 1.4112 | 0.04246 | 0.0434 | 33.236
18.5 | 1.4249 | 0.04605 | 0.044 | 30.9425
19 | 1.4239 | 0.05141 | 0.0443 | 27.6969
19.5 | 1.4054 | 0.05919 | 0.0436 | 23.7439
20 | 1.3924 | 0.06709 | 0.0416 | 20.7542

## 61. Re 3M Mach 0.25 (1)
BIGFOIL.COM POLAR EXPORT
NACA66-115 a=0.5
NACA66-115 a=0.5 |  |  |  | Cl Max: | 1.106 | at alpha= | 11 | deg
JavaFoil+Calcfoil stall+Eppler ext transition |  |  |  | L/D Max: | 105.689 | at alpha= | 3 | deg
Re: | 3000000 |  |  | Cd Min: | 0.00403 | at alpha= | -0.5 | deg
Mach: | 0.25 |  |  | Cl=0 at alpha= | -0.66406 | deg
|  |  |  | @ Cl=0.1, Cd= | 0.0040751
|  |  |  | @ Cl=0.4, Cd= | 0.0042548
|  |  |  | @ Cl=0.6, Cd= | 0.13457
alpha (deg) | Cl | Cd | Cm | Cl/Cd
-15.5 | -0.589 | 0.12304 | 0.009 | -4.785
-15 | -0.631 | 0.11542 | 0.008 | -5.467
-14.5 | -0.669 | 0.10876 | 0.008 | -6.155
-14 | -0.703 | 0.10073 | 0.008 | -6.979
-13.5 | -0.732 | 0.09446 | 0.007 | -7.745
-13 | -0.755 | 0.08906 | 0.007 | -8.476
-12.5 | -0.773 | 0.08269 | 0.007 | -9.351
-12 | -0.786 | 0.07656 | 0.006 | -10.269
-11.5 | -0.794 | 0.07119 | 0.006 | -11.151
-11 | -0.809 | 0.05933 | 0.007 | -13.632
-10.5 | -0.946 | 0.01551 | 0.009 | -61.003
-10 | -0.936 | 0.01452 | 0.008 | -64.461
-9.5 | -0.918 | 0.01363 | 0.007 | -67.365
-9 | -0.893 | 0.01288 | 0.006 | -69.35
-8.5 | -0.862 | 0.01225 | 0.004 | -70.379
-8 | -0.826 | 0.01163 | 0.003 | -71.058
-7.5 | -0.785 | 0.01118 | 0.002 | -70.253
-7 | -0.741 | 0.01069 | 0.001 | -69.287
-6.5 | -0.692 | 0.01022 | 0 | -67.702
-6 | -0.641 | 0.00983 | -0.001 | -65.216
-5.5 | -0.587 | 0.00943 | -0.002 | -62.193
-5 | -0.53 | 0.00909 | -0.003 | -58.27
-4.5 | -0.472 | 0.00878 | -0.004 | -53.759
-4 | -0.413 | 0.00845 | -0.005 | -48.831
-3.5 | -0.352 | 0.00819 | -0.007 | -43.038
-3 | -0.291 | 0.0079 | -0.008 | -36.893
-2.5 | -0.23 | 0.00681 | -0.009 | -33.741
-2 | -0.168 | 0.00698 | -0.01 | -24.028
-1.5 | -0.105 | 0.00405 | -0.011 | -26.002
-1 | -0.043 | 0.00408 | -0.012 | -10.435
-0.5 | 0.021 | 0.00403 | -0.014 | 5.099
0 | 0.084 | 0.00407 | -0.015 | 20.569
0.5 | 0.147 | 0.00409 | -0.016 | 35.904
1 | 0.21 | 0.00412 | -0.017 | 50.956
1.5 | 0.273 | 0.00411 | -0.018 | 66.418
2 | 0.335 | 0.00415 | -0.019 | 80.824
2.5 | 0.397 | 0.00425 | -0.021 | 93.482
3 | 0.459 | 0.00435 | -0.022 | 105.689
3.5 | 0.515 | 0.00891 | -0.023 | 57.775
4 | 0.574 | 0.0093 | -0.024 | 61.76
4.5 | 0.633 | 0.00967 | -0.025 | 65.475
5 | 0.69 | 0.01005 | -0.026 | 68.692
5.5 | 0.745 | 0.01043 | -0.027 | 71.422
6 | 0.798 | 0.01088 | -0.028 | 73.331
6.5 | 0.848 | 0.01135 | -0.029 | 74.744
7 | 0.896 | 0.01184 | -0.03 | 75.624
7.5 | 0.939 | 0.01239 | -0.031 | 75.815
8 | 0.979 | 0.01301 | -0.032 | 75.298
8.5 | 1.015 | 0.01368 | -0.033 | 74.171
9 | 1.045 | 0.01446 | -0.034 | 72.273
9.5 | 1.07 | 0.01521 | -0.035 | 70.396
10 | 1.089 | 0.01613 | -0.036 | 67.515
10.5 | 1.102 | 0.01695 | -0.037 | 64.998
11 | 1.106 | 0.01814 | -0.038 | 60.948
11.5 | 1.093 | 0.01967 | -0.039 | 55.581
12 | 1.064 | 0.02281 | -0.039 | 46.645
12.5 | 0.888 | 0.07845 | -0.025 | 11.316
13 | 0.855 | 0.08603 | -0.023 | 9.938
13.5 | 0.819 | 0.0932 | -0.022 | 8.792
14 | 0.778 | 0.10014 | -0.022 | 7.769
14.5 | 0.731 | 0.10844 | -0.022 | 6.743
15 | 0.679 | 0.11539 | -0.022 | 5.888
15.5 | 0.623 | 0.12245 | -0.022 | 5.09
16 | 0.563 | 0.13457 | -0.023 | 4.182

## 62. Re 3M Mach 0.25 (2)
BIGFOIL.COM POLAR EXPORT
NACA66-115 a=0.5
NACA66-115 a=0.5 |  |  |  | Cl Max: | 1.2797 | at alpha= | 16.5 | deg
XFOIL ncrit=9 |  |  |  | L/D Max: | 85.1007 | at alpha= | 2.5 | deg
Re: | 3000000 |  |  | Cd Min: | 0.21781 | at alpha= | -20 | deg
Mach: | 0.25 |  |  | Cl=0 at alpha= | -0.66232 | deg
|  |  |  | @ Cl=0.1, Cd= | 0.0039922
|  |  |  | @ Cl=0.4, Cd= | 0.005306
|  |  |  | @ Cl=0.6, Cd= | 0.0093144
alpha (deg) | Cl | Cd | Cm | Cl/Cd
-20 | -0.6498 | 0.21781 | 0.014 | -2.9833
-18.5 | -0.6222 | 0.19084 | 0.0001 | -3.2603
-17.5 | -0.8153 | 0.11942 | -0.0379 | -6.8272
-17 | -0.9522 | 0.08338 | -0.0594 | -11.42
-16.5 | -1.0081 | 0.06463 | -0.0726 | -15.598
-16 | -1.0544 | 0.05236 | -0.0774 | -20.1375
-15.5 | -1.0786 | 0.04448 | -0.078 | -24.2491
-15 | -1.0966 | 0.03814 | -0.0765 | -28.752
-14.5 | -1.0955 | 0.0339 | -0.0741 | -32.3156
-14 | -1.1236 | 0.0278 | -0.069 | -40.4173
-13.5 | -1.1093 | 0.02502 | -0.0653 | -44.3365
-13 | -1.0913 | 0.02252 | -0.0614 | -48.4591
-12.5 | -1.0575 | 0.02121 | -0.0588 | -49.8586
-12 | -1.0282 | 0.01951 | -0.0554 | -52.7012
-11.5 | -0.9954 | 0.01812 | -0.0522 | -54.9338
-11 | -0.9632 | 0.01666 | -0.0488 | -57.8151
-10.5 | -0.9261 | 0.0156 | -0.0459 | -59.3654
-10 | -0.8857 | 0.01472 | -0.0433 | -60.1698
-9.5 | -0.8568 | 0.01324 | -0.039 | -64.713
-9 | -0.8145 | 0.01258 | -0.0365 | -64.7456
-8.5 | -0.7729 | 0.01189 | -0.0339 | -65.0042
-8 | -0.7304 | 0.0113 | -0.0313 | -64.6372
-7.5 | -0.6884 | 0.01079 | -0.0285 | -63.7998
-7 | -0.6508 | 0.01017 | -0.0248 | -63.9921
-6.5 | -0.6024 | 0.00972 | -0.0232 | -61.9753
-6 | -0.552 | 0.00932 | -0.022 | -59.2275
-5.5 | -0.4996 | 0.00901 | -0.0212 | -55.4495
-5 | -0.449 | 0.00857 | -0.0201 | -52.3921
-4 | -0.3411 | 0.00799 | -0.0193 | -42.6909
-3.5 | -0.2858 | 0.00772 | -0.0192 | -37.0207
-3 | -0.2322 | 0.00734 | -0.0188 | -31.6349
-2.5 | -0.1879 | 0.0064 | -0.0169 | -29.3594
-2 | -0.1446 | 0.00533 | -0.0149 | -27.1295
-1.5 | -0.1017 | 0.00408 | -0.013 | -24.9265
-1 | -0.0414 | 0.00404 | -0.0138 | -10.2475
-0.5 | 0.0199 | 0.00401 | -0.0149 | 4.9626
0 | 0.0812 | 0.00398 | -0.016 | 20.402
0.5 | 0.1427 | 0.00402 | -0.017 | 35.4975
1 | 0.2041 | 0.00402 | -0.0182 | 50.7711
1.5 | 0.2651 | 0.00402 | -0.0192 | 65.9453
2 | 0.3262 | 0.00404 | -0.0202 | 80.7426
2.5 | 0.3804 | 0.00447 | -0.0199 | 85.1007
3 | 0.4151 | 0.00595 | -0.0164 | 69.7647
3.5 | 0.4508 | 0.0071 | -0.013 | 63.493
4.5 | 0.5271 | 0.00871 | -0.0066 | 60.5166
5 | 0.5737 | 0.00905 | -0.0048 | 63.3923
5.5 | 0.6125 | 0.00944 | -0.0014 | 64.8835
6 | 0.6543 | 0.00988 | 0.0013 | 66.2247
6.5 | 0.6933 | 0.01046 | 0.0043 | 66.2811
7 | 0.7361 | 0.01098 | 0.0066 | 67.0401
7.5 | 0.7782 | 0.01157 | 0.0089 | 67.2602
8 | 0.8176 | 0.01228 | 0.0116 | 66.5798
8.5 | 0.856 | 0.0131 | 0.0144 | 65.3435
9 | 0.8958 | 0.01387 | 0.0169 | 64.5854
9.5 | 0.9365 | 0.01465 | 0.0192 | 63.9249
10 | 0.9736 | 0.01561 | 0.0219 | 62.3703
10.5 | 1.0033 | 0.01703 | 0.0255 | 58.9137
11 | 1.0401 | 0.01809 | 0.0281 | 57.4959
11.5 | 1.0756 | 0.01929 | 0.0307 | 55.7595
12 | 1.1087 | 0.02064 | 0.0335 | 53.7161
12.5 | 1.1375 | 0.02226 | 0.0367 | 51.1006
13 | 1.1689 | 0.02377 | 0.0394 | 49.1754
13.5 | 1.1846 | 0.02628 | 0.0434 | 45.0761
14 | 1.2014 | 0.02859 | 0.0474 | 42.0217
14.5 | 1.2373 | 0.03166 | 0.0464 | 39.0809
15 | 1.2517 | 0.03497 | 0.049 | 35.7935
15.5 | 1.2627 | 0.03875 | 0.0511 | 32.5858
16 | 1.267 | 0.0434 | 0.0529 | 29.1935
16.5 | 1.2797 | 0.04759 | 0.0537 | 26.8901
17 | 1.2699 | 0.05443 | 0.0538 | 23.3309
17.5 | 1.2625 | 0.0617 | 0.0525 | 20.4619
18 | 1.2337 | 0.07241 | 0.0487 | 17.0377
18.5 | 1.1951 | 0.08589 | 0.0419 | 13.9143
19 | 1.1526 | 0.10146 | 0.0327 | 11.3601
19.5 | 1.0977 | 0.12058 | 0.0206 | 9.1035
20 | 1.0138 | 0.14642 | 0.0045 | 6.9239

## 63. Re 3M Mach 0.50 (1)
BIGFOIL.COM POLAR EXPORT
NACA66-115 a=0.5
NACA66-115 a=0.5 |  |  |  | Cl Max: | 1.134 | at alpha= | 20 | deg
JavaFoil+Calcfoil stall+Eppler ext transition |  |  |  | L/D Max: | 109.319 | at alpha= | 2.5 | deg
Re: | 3000000 |  |  | Cd Min: | 0.00405 | at alpha= | 2.5 | deg
Mach: | 0.5 |  |  | Cl=0 at alpha= | -0.66197 | deg
|  |  |  | @ Cl=0.1, Cd= | 0.0042326
|  |  |  | @ Cl=0.4, Cd= | 0.004131
|  |  |  | @ Cl=0.6, Cd= | 0.010212
alpha (deg) | Cl | Cd | Cm | Cl/Cd
-20 | -1.065 | 0.1696 | 0.018 | -6.279
-19.5 | -1.038 | 0.16344 | 0.017 | -6.349
-19 | -1.011 | 0.16031 | 0.016 | -6.304
-18.5 | -0.984 | 0.15525 | 0.016 | -6.337
-18 | -0.959 | 0.1502 | 0.015 | -6.382
-17.5 | -0.929 | 0.14458 | 0.014 | -6.425
-17 | -0.901 | 0.13744 | 0.013 | -6.557
-16.5 | -0.874 | 0.13379 | 0.013 | -6.533
-16 | -0.849 | 0.13349 | 0.012 | -6.357
-15.5 | -0.819 | 0.12473 | 0.011 | -6.567
-15 | -0.791 | 0.12035 | 0.01 | -6.576
-14.5 | -0.764 | 0.11643 | 0.01 | -6.566
-14 | -0.737 | 0.11084 | 0.009 | -6.653
-13.5 | -0.711 | 0.1102 | 0.009 | -6.449
-13 | -0.682 | 0.10422 | 0.007 | -6.539
-12.5 | -0.654 | 0.10075 | 0.007 | -6.495
-12 | -0.627 | 0.09728 | 0.006 | -6.447
-11.5 | -0.6 | 0.09348 | 0.006 | -6.419
-11 | -0.573 | 0.08955 | 0.005 | -6.396
-10.5 | -0.545 | 0.08458 | 0.005 | -6.449
-10 | -0.517 | 0.07322 | 0.004 | -7.063
-9.5 | -0.49 | 0.06437 | 0.004 | -7.614
-9 | -0.463 | 0.05883 | 0.003 | -7.865
-8.5 | -0.436 | 0.05358 | 0.003 | -8.135
-8 | -0.407 | 0.06001 | 0.002 | -6.78
-7.5 | -0.556 | 0.05073 | 0.001 | -10.961
-7 | -0.6 | 0.04396 | 0.001 | -13.659
-6.5 | -0.717 | 0.01204 | 0 | -59.576
-6 | -0.683 | 0.01138 | -0.001 | -60.008
-5.5 | -0.635 | 0.01081 | -0.002 | -58.714
-5 | -0.578 | 0.01023 | -0.004 | -56.537
-4.5 | -0.518 | 0.00977 | -0.005 | -53.036
-4 | -0.455 | 0.00932 | -0.006 | -48.783
-3.5 | -0.39 | 0.00892 | -0.007 | -43.671
-3 | -0.323 | 0.00857 | -0.009 | -37.659
-2.5 | -0.255 | 0.00826 | -0.01 | -30.854
-2 | -0.186 | 0.00799 | -0.011 | -23.307
-1.5 | -0.118 | 0.00421 | -0.013 | -27.947
-1 | -0.048 | 0.00424 | -0.014 | -11.236
-0.5 | 0.023 | 0.00421 | -0.015 | 5.451
0 | 0.094 | 0.00423 | -0.016 | 22.135
0.5 | 0.164 | 0.00426 | -0.018 | 38.545
1 | 0.235 | 0.0041 | -0.019 | 57.211
1.5 | 0.305 | 0.00416 | -0.02 | 73.272
2 | 0.374 | 0.00418 | -0.022 | 89.317
2.5 | 0.443 | 0.00405 | -0.023 | 109.319
3 | 0.504 | 0.0095 | -0.024 | 53.05
3.5 | 0.57 | 0.00999 | -0.025 | 57.06
4 | 0.635 | 0.01047 | -0.026 | 60.648
4.5 | 0.697 | 0.01098 | -0.027 | 63.527
5 | 0.757 | 0.01149 | -0.029 | 65.833
5.5 | 0.81 | 0.01209 | -0.03 | 67.057
6 | 0.857 | 0.01277 | -0.031 | 67.1
6.5 | 0.893 | 0.01351 | -0.032 | 66.065
7 | 0.91 | 0.01455 | -0.033 | 62.534
7.5 | 0.89 | 0.01571 | -0.035 | 56.633
8 | 0.48 | 0.05186 | -0.018 | 9.254
8.5 | 0.506 | 0.06244 | -0.016 | 8.102
9 | 0.536 | 0.05607 | -0.02 | 9.557
9.5 | 0.561 | 0.0621 | -0.019 | 9.042
10 | 0.589 | 0.0669 | -0.019 | 8.797
10.5 | 0.615 | 0.07544 | -0.02 | 8.158
11 | 0.643 | 0.08865 | -0.021 | 7.251
11.5 | 0.67 | 0.08981 | -0.021 | 7.461
12 | 0.697 | 0.09463 | -0.022 | 7.366
12.5 | 0.724 | 0.10169 | -0.023 | 7.119
13 | 0.751 | 0.10507 | -0.023 | 7.145
13.5 | 0.779 | 0.10892 | -0.025 | 7.153
14 | 0.806 | 0.11369 | -0.026 | 7.09
14.5 | 0.833 | 0.11834 | -0.026 | 7.036
15 | 0.859 | 0.12114 | -0.027 | 7.095
15.5 | 0.888 | 0.12509 | -0.029 | 7.1
16 | 0.914 | 0.13257 | -0.03 | 6.897
16.5 | 0.941 | 0.1367 | -0.031 | 6.885
17 | 0.968 | 0.14071 | -0.032 | 6.881
17.5 | 0.998 | 0.1437 | -0.034 | 6.945
18 | 1.023 | 0.14779 | -0.034 | 6.922
18.5 | 1.05 | 0.15371 | -0.035 | 6.829
19 | 1.077 | 0.158 | -0.036 | 6.814
19.5 | 1.105 | 0.16648 | -0.037 | 6.637
20 | 1.134 | 0.17176 | -0.039 | 6.602

## 64. Re 3M Mach 0.50 (2)
BIGFOIL.COM POLAR EXPORT
NACA66-115 a=0.5
NACA66-115 a=0.5 |  |  |  | Cl Max: | 0.8934 | at alpha= | 10 | deg
XFOIL ncrit=9 |  |  |  | L/D Max: | 87.5176 | at alpha= | 2 | deg
Re: | 3000000 |  |  | Cd Min: | 0.15096 | at alpha= | 15 | deg
Mach: | 0.5 |  |  | Cl=0 at alpha= | -0.66667 | deg
|  |  |  | @ Cl=0.1, Cd= | 0.0042349
|  |  |  | @ Cl=0.4, Cd= | 0.0046622
|  |  |  | @ Cl=0.6, Cd= | 0.011704
alpha (deg) | Cl | Cd | Cm | Cl/Cd
-14 | -0.5032 | 0.13532 | -0.0395 | -3.7186
-13.5 | -0.4927 | 0.12667 | -0.0445 | -3.8896
-13 | -0.4974 | 0.11486 | -0.0511 | -4.3305
-12.5 | -0.4933 | 0.10541 | -0.0567 | -4.6798
-12 | -0.5109 | 0.09198 | -0.0646 | -5.5545
-11.5 | -0.5403 | 0.07486 | -0.0758 | -7.2175
-11 | -0.5766 | 0.05937 | -0.0871 | -9.712
-10.5 | -0.6161 | 0.04856 | -0.0915 | -12.6874
-10 | -0.6545 | 0.04013 | -0.0908 | -16.3095
-9.5 | -0.6932 | 0.03263 | -0.0863 | -21.2443
-9 | -0.7235 | 0.02592 | -0.0791 | -27.9128
-8.5 | -0.7231 | 0.02125 | -0.0721 | -34.0282
-8 | -0.6937 | 0.01766 | -0.0667 | -39.2809
-7.5 | -0.6539 | 0.01495 | -0.0619 | -43.7391
-7 | -0.6129 | 0.01335 | -0.057 | -45.9101
-6.5 | -0.5766 | 0.01188 | -0.0516 | -48.5354
-6 | -0.5314 | 0.01096 | -0.0474 | -48.4854
-5.5 | -0.4833 | 0.01025 | -0.0437 | -47.1512
-5 | -0.4359 | 0.00955 | -0.0399 | -45.644
-4.5 | -0.3894 | 0.00896 | -0.036 | -43.4598
-4 | -0.3418 | 0.00861 | -0.0322 | -39.698
-3.5 | -0.2881 | 0.00823 | -0.0298 | -35.0061
-3 | -0.2306 | 0.00792 | -0.0283 | -29.1162
-2.5 | -0.1799 | 0.00736 | -0.0257 | -24.4429
-2 | -0.1458 | 0.0061 | -0.0206 | -23.9016
-1.5 | -0.1149 | 0.00429 | -0.0151 | -26.7832
-1 | -0.0466 | 0.00421 | -0.0159 | -11.0689
-0.5 | 0.0233 | 0.00421 | -0.017 | 5.5344
0 | 0.0932 | 0.00423 | -0.0182 | 22.0331
0.5 | 0.163 | 0.00428 | -0.0194 | 38.0841
1 | 0.2337 | 0.00426 | -0.0208 | 54.8592
1.5 | 0.3037 | 0.00425 | -0.0219 | 71.4588
2 | 0.3737 | 0.00427 | -0.0229 | 87.5176
2.5 | 0.424 | 0.00502 | -0.0203 | 84.4622
3 | 0.4372 | 0.00676 | -0.0113 | 64.6746
3.5 | 0.4384 | 0.00803 | 0.0004 | 54.5953
4 | 0.4508 | 0.00946 | 0.0093 | 47.6533
4.5 | 0.4961 | 0.01016 | 0.0126 | 48.8287
5 | 0.5435 | 0.01082 | 0.0156 | 50.2311
5.5 | 0.5911 | 0.01154 | 0.0187 | 51.2218
6 | 0.6372 | 0.01239 | 0.022 | 51.4286
6.5 | 0.6821 | 0.01337 | 0.0256 | 51.0172
7 | 0.7252 | 0.01445 | 0.0295 | 50.1869
7.5 | 0.7668 | 0.01568 | 0.0336 | 48.9031
8 | 0.7979 | 0.01749 | 0.0389 | 45.6204
8.5 | 0.8314 | 0.0193 | 0.0439 | 43.0777
9 | 0.8591 | 0.02166 | 0.0494 | 39.663
9.5 | 0.8854 | 0.02456 | 0.0547 | 36.0505
10 | 0.8934 | 0.02913 | 0.0605 | 30.6694
10.5 | 0.8739 | 0.0361 | 0.0659 | 24.2078
11 | 0.8441 | 0.04393 | 0.0691 | 19.2147
11.5 | 0.8092 | 0.0532 | 0.0692 | 15.2105
12 | 0.7757 | 0.06394 | 0.0656 | 12.1317
12.5 | 0.7409 | 0.07728 | 0.0576 | 9.5872
13 | 0.7126 | 0.09264 | 0.0469 | 7.6921
13.5 | 0.6825 | 0.11039 | 0.0359 | 6.1826
14 | 0.6659 | 0.12459 | 0.0274 | 5.3447
14.5 | 0.6614 | 0.13662 | 0.0203 | 4.8412
15 | 0.6494 | 0.15096 | 0.0124 | 4.3018

## 65. Re 4M Mach 0.00 (1)
BIGFOIL.COM POLAR EXPORT
NACA66-115 a=0.5
NACA66-115 a=0.5 |  |  |  | Cl Max: | 1.18 | at alpha= | 12.5 | deg
JavaFoil+Calcfoil stall+Eppler ext transition |  |  |  | L/D Max: | 97.462 | at alpha= | 3 | deg
Re: | 4000000 |  |  | Cd Min: | 0.00379 | at alpha= | -2 | deg
Mach: | 0 |  |  | Cl=0 at alpha= | -0.66393 | deg
|  |  |  | @ Cl=0.1, Cd= | 0.0038169
|  |  |  | @ Cl=0.4, Cd= | 0.0041575
|  |  |  | @ Cl=0.6, Cd= | 0.0087914
alpha (deg) | Cl | Cd | Cm | Cl/Cd
-18 | -0.799 | 0.13729 | 0.012 | -5.82
-17.5 | -0.819 | 0.13159 | 0.011 | -6.222
-17 | -0.837 | 0.12658 | 0.011 | -6.613
-16.5 | -0.85 | 0.11922 | 0.011 | -7.131
-16 | -0.862 | 0.11322 | 0.01 | -7.613
-15.5 | -0.873 | 0.106 | 0.01 | -8.234
-15 | -0.885 | 0.09619 | 0.01 | -9.205
-14.5 | -0.892 | 0.09009 | 0.01 | -9.904
-14 | -0.914 | 0.07296 | 0.011 | -12.532
-13.5 | -1.043 | 0.02166 | 0.014 | -48.139
-13 | -1.053 | 0.01828 | 0.013 | -57.596
-12.5 | -1.05 | 0.01688 | 0.012 | -62.208
-12 | -1.042 | 0.01577 | 0.011 | -66.033
-11.5 | -1.029 | 0.01476 | 0.01 | -69.725
-11 | -1.011 | 0.01403 | 0.009 | -72.086
-10.5 | -0.989 | 0.01326 | 0.008 | -74.609
-10 | -0.963 | 0.01263 | 0.007 | -76.238
-9.5 | -0.932 | 0.01199 | 0.006 | -77.789
-9 | -0.898 | 0.01146 | 0.005 | -78.402
-8.5 | -0.86 | 0.01098 | 0.004 | -78.329
-8 | -0.819 | 0.0105 | 0.003 | -77.981
-7.5 | -0.775 | 0.01008 | 0.002 | -76.866
-7 | -0.728 | 0.00972 | 0.001 | -74.816
-6.5 | -0.678 | 0.00933 | 0 | -72.678
-6 | -0.626 | 0.009 | -0.001 | -69.553
-5.5 | -0.572 | 0.00868 | -0.002 | -65.938
-5 | -0.516 | 0.0084 | -0.003 | -61.477
-4.5 | -0.459 | 0.00808 | -0.004 | -56.817
-4 | -0.401 | 0.00693 | -0.005 | -57.917
-3.5 | -0.343 | 0.00711 | -0.006 | -48.18
-3 | -0.283 | 0.00727 | -0.008 | -38.992
-2.5 | -0.223 | 0.00734 | -0.009 | -30.436
-2 | -0.163 | 0.00379 | -0.01 | -42.975
-1.5 | -0.102 | 0.00381 | -0.011 | -26.806
-1 | -0.041 | 0.0038 | -0.012 | -10.86
-0.5 | 0.02 | 0.00379 | -0.013 | 5.246
0 | 0.081 | 0.00382 | -0.014 | 21.225
0.5 | 0.142 | 0.00381 | -0.015 | 37.304
1 | 0.203 | 0.00384 | -0.017 | 52.971
1.5 | 0.264 | 0.00382 | -0.018 | 69.228
2 | 0.325 | 0.00388 | -0.019 | 83.666
2.5 | 0.385 | 0.00402 | -0.02 | 95.76
3 | 0.445 | 0.00457 | -0.021 | 97.462
3.5 | 0.501 | 0.00826 | -0.022 | 60.626
4 | 0.559 | 0.00859 | -0.023 | 65.057
4.5 | 0.616 | 0.00887 | -0.024 | 69.463
5 | 0.672 | 0.0092 | -0.025 | 73.042
5.5 | 0.726 | 0.00953 | -0.026 | 76.202
6 | 0.779 | 0.0099 | -0.027 | 78.648
6.5 | 0.83 | 0.01031 | -0.028 | 80.502
7 | 0.878 | 0.01074 | -0.029 | 81.818
7.5 | 0.924 | 0.0112 | -0.03 | 82.576
8 | 0.968 | 0.01162 | -0.031 | 83.276
8.5 | 1.008 | 0.01218 | -0.032 | 82.822
9 | 1.045 | 0.01284 | -0.033 | 81.397
9.5 | 1.079 | 0.01344 | -0.034 | 80.301
10 | 1.109 | 0.01407 | -0.035 | 78.815
10.5 | 1.135 | 0.01482 | -0.036 | 76.609
11 | 1.156 | 0.01556 | -0.037 | 74.305
11.5 | 1.169 | 0.01647 | -0.038 | 70.973
12 | 1.177 | 0.01735 | -0.039 | 67.819
12.5 | 1.18 | 0.01818 | -0.04 | 64.928
13 | 1.178 | 0.01932 | -0.041 | 60.962
13.5 | 1.171 | 0.02055 | -0.042 | 56.973
14 | 1.158 | 0.02215 | -0.043 | 52.301
14.5 | 1.14 | 0.02435 | -0.043 | 46.834
15 | 1.099 | 0.03196 | -0.043 | 34.395
15.5 | 1.019 | 0.05697 | -0.039 | 17.881
16 | 0.926 | 0.10678 | -0.029 | 8.668
16.5 | 0.902 | 0.11494 | -0.028 | 7.851
17 | 0.88 | 0.12193 | -0.028 | 7.214
17.5 | 0.854 | 0.13049 | -0.027 | 6.547

## 66. Re 4M Mach 0.00 (2)
BIGFOIL.COM POLAR EXPORT
NACA66-115 a=0.5
NACA66-115 a=0.5 |  |  |  | Cl Max: | 1.512 | at alpha= | 20 | deg
XFOIL ncrit=9 |  |  |  | L/D Max: | 82.5263 | at alpha= | 2 | deg
Re: | 4000000 |  |  | Cd Min: | 0.05035 | at alpha= | 20 | deg
Mach: | 0 |  |  | Cl=0 at alpha= | -0.66525 | deg
|  |  |  | @ Cl=0.1, Cd= | 0.0036027
|  |  |  | @ Cl=0.4, Cd= | 0.0058045
|  |  |  | @ Cl=0.6, Cd= | 0.0084896
alpha (deg) | Cl | Cd | Cm | Cl/Cd
-20 | -1.4478 | 0.04513 | -0.0637 | -32.0807
-19.5 | -1.4404 | 0.04107 | -0.0635 | -35.0718
-19 | -1.4372 | 0.0369 | -0.0625 | -38.9485
-17.5 | -1.3764 | 0.029 | -0.0607 | -47.4621
-17 | -1.3551 | 0.02717 | -0.0588 | -49.8749
-16.5 | -1.3376 | 0.02518 | -0.0561 | -53.1215
-16 | -1.3112 | 0.02372 | -0.0541 | -55.2782
-15.5 | -1.2856 | 0.02223 | -0.0519 | -57.8318
-15 | -1.2576 | 0.02091 | -0.0497 | -60.1435
-14.5 | -1.2267 | 0.01976 | -0.0477 | -62.08
-14 | -1.2047 | 0.01808 | -0.0444 | -66.6316
-13.5 | -1.1759 | 0.01682 | -0.0416 | -69.9108
-13 | -1.1433 | 0.01581 | -0.0393 | -72.315
-12.5 | -1.1074 | 0.015 | -0.0372 | -73.8267
-12 | -1.0702 | 0.01427 | -0.0352 | -74.9965
-11.5 | -1.0323 | 0.01359 | -0.0332 | -75.9603
-11 | -0.9937 | 0.01296 | -0.0311 | -76.6744
-10.5 | -0.9545 | 0.01237 | -0.0291 | -77.1625
-10 | -0.9135 | 0.01191 | -0.0272 | -76.7003
-9.5 | -0.8789 | 0.01115 | -0.024 | -78.8251
-9 | -0.8415 | 0.01065 | -0.0211 | -79.0141
-8.5 | -0.7978 | 0.01025 | -0.0195 | -77.8341
-8 | -0.7504 | 0.00989 | -0.0185 | -75.8746
-7.5 | -0.7015 | 0.00954 | -0.0178 | -73.5325
-7 | -0.6524 | 0.00916 | -0.0171 | -71.2227
-6.5 | -0.6033 | 0.00876 | -0.0164 | -68.8699
-6 | -0.552 | 0.00847 | -0.0161 | -65.1712
-5.5 | -0.4994 | 0.00821 | -0.0161 | -60.8283
-5 | -0.4471 | 0.00789 | -0.0159 | -56.6667
-4.5 | -0.3936 | 0.00762 | -0.016 | -51.6535
-4 | -0.3394 | 0.00739 | -0.0162 | -45.9269
-3.5 | -0.2852 | 0.00715 | -0.0163 | -39.8881
-3 | -0.2319 | 0.00684 | -0.0164 | -33.9035
-2.5 | -0.1838 | 0.00618 | -0.0155 | -29.7411
-2 | -0.1371 | 0.00533 | -0.0146 | -25.7223
-1.5 | -0.0911 | 0.0043 | -0.0135 | -21.186
-1 | -0.0395 | 0.00363 | -0.0133 | -10.8815
-0.5 | 0.0195 | 0.00361 | -0.0144 | 5.4017
0 | 0.0783 | 0.00361 | -0.0154 | 21.6898
0.5 | 0.1379 | 0.00359 | -0.0166 | 38.4123
1 | 0.1969 | 0.0036 | -0.0176 | 54.6944
1.5 | 0.2563 | 0.00363 | -0.0187 | 70.6061
2 | 0.3136 | 0.0038 | -0.0195 | 82.5263
2.5 | 0.3583 | 0.0048 | -0.0181 | 74.6458
3.5 | 0.4405 | 0.00678 | -0.0141 | 64.9705
4 | 0.4825 | 0.00758 | -0.0121 | 63.6544
4.5 | 0.5297 | 0.00807 | -0.011 | 65.6382
5 | 0.5797 | 0.00837 | -0.0104 | 69.2593
5.5 | 0.6289 | 0.00866 | -0.0097 | 72.6212
6 | 0.6761 | 0.00899 | -0.0086 | 75.2058
6.5 | 0.7209 | 0.00934 | -0.0071 | 77.1842
7 | 0.7597 | 0.00966 | -0.0043 | 78.6439
7.5 | 0.7984 | 0.01009 | -0.0017 | 79.1278
8 | 0.8355 | 0.01068 | 0.0011 | 78.2303
8.5 | 0.8766 | 0.01112 | 0.003 | 78.8309
9 | 0.9162 | 0.01166 | 0.005 | 78.5763
9.5 | 0.9557 | 0.01223 | 0.007 | 78.1439
10 | 0.9918 | 0.01297 | 0.0094 | 76.4688
10.5 | 1.028 | 0.01375 | 0.0117 | 74.7636
11 | 1.0659 | 0.01445 | 0.0135 | 73.7647
11.5 | 1.103 | 0.01521 | 0.0154 | 72.5181
12 | 1.1389 | 0.01604 | 0.0174 | 71.0037
12.5 | 1.1728 | 0.01698 | 0.0195 | 69.0695
13 | 1.2063 | 0.01797 | 0.0216 | 67.1285
13.5 | 1.23 | 0.01953 | 0.0248 | 62.98
14 | 1.2642 | 0.02043 | 0.0265 | 61.8796
14.5 | 1.2904 | 0.02171 | 0.0293 | 59.438
15 | 1.3389 | 0.02319 | 0.027 | 57.7361
15.5 | 1.3634 | 0.0245 | 0.0298 | 55.649
16 | 1.3889 | 0.02625 | 0.0317 | 52.9105
16.5 | 1.4134 | 0.02813 | 0.0334 | 50.2453
17 | 1.4366 | 0.03017 | 0.0351 | 47.6168
17.5 | 1.453 | 0.03283 | 0.0369 | 44.2583
18 | 1.4689 | 0.03563 | 0.0385 | 41.2265
18.5 | 1.4761 | 0.03934 | 0.0401 | 37.5216
19 | 1.4874 | 0.04289 | 0.0411 | 34.6794
19.5 | 1.5039 | 0.0461 | 0.0415 | 32.6226
20 | 1.512 | 0.05035 | 0.0416 | 30.0298

## 67. Re 4M Mach 0.10 (1)
BIGFOIL.COM POLAR EXPORT
NACA66-115 a=0.5
NACA66-115 a=0.5 |  |  |  | Cl Max: | 1.167 | at alpha= | 12 | deg
JavaFoil+Calcfoil stall+Eppler ext transition |  |  |  | L/D Max: | 97.168 | at alpha= | 3 | deg
Re: | 4000000 |  |  | Cd Min: | 0.00378 | at alpha= | -1.5 | deg
Mach: | 0.1 |  |  | Cl=0 at alpha= | -0.66393 | deg
|  |  |  | @ Cl=0.1, Cd= | 0.0037992
|  |  |  | @ Cl=0.4, Cd= | 0.00413
|  |  |  | @ Cl=0.6, Cd= | 0.0088284
alpha (deg) | Cl | Cd | Cm | Cl/Cd
-17.5 | -0.776 | 0.13595 | 0.011 | -5.708
-17 | -0.798 | 0.1281 | 0.011 | -6.229
-16.5 | -0.815 | 0.12175 | 0.01 | -6.69
-16 | -0.83 | 0.11482 | 0.01 | -7.224
-15.5 | -0.843 | 0.10854 | 0.01 | -7.766
-15 | -0.857 | 0.09946 | 0.01 | -8.615
-14.5 | -0.868 | 0.09248 | 0.01 | -9.383
-14 | -0.877 | 0.08487 | 0.01 | -10.335
-13.5 | -0.906 | 0.06524 | 0.011 | -13.884
-13 | -1.032 | 0.01933 | 0.013 | -53.409
-12.5 | -1.036 | 0.01729 | 0.012 | -59.883
-12 | -1.03 | 0.01623 | 0.011 | -63.47
-11.5 | -1.021 | 0.01501 | 0.01 | -68.031
-11 | -1.005 | 0.01427 | 0.01 | -70.456
-10.5 | -0.985 | 0.01345 | 0.009 | -73.26
-10 | -0.961 | 0.01278 | 0.007 | -75.18
-9.5 | -0.932 | 0.01211 | 0.006 | -76.931
-9 | -0.898 | 0.01157 | 0.005 | -77.678
-8.5 | -0.861 | 0.01106 | 0.004 | -77.889
-8 | -0.821 | 0.01059 | 0.003 | -77.468
-7.5 | -0.777 | 0.01016 | 0.002 | -76.442
-7 | -0.73 | 0.00978 | 0.001 | -74.655
-6.5 | -0.68 | 0.00937 | 0 | -72.612
-6 | -0.629 | 0.00905 | -0.001 | -69.487
-5.5 | -0.575 | 0.0087 | -0.002 | -66.048
-5 | -0.518 | 0.00842 | -0.003 | -61.609
-4.5 | -0.461 | 0.00813 | -0.004 | -56.721
-4 | -0.403 | 0.00695 | -0.005 | -58.054
-3.5 | -0.344 | 0.00716 | -0.006 | -48.061
-3 | -0.285 | 0.00691 | -0.008 | -41.179
-2.5 | -0.224 | 0.00706 | -0.009 | -31.797
-2 | -0.164 | 0.00383 | -0.01 | -42.764
-1.5 | -0.103 | 0.00378 | -0.011 | -27.121
-1 | -0.041 | 0.0038 | -0.012 | -10.892
-0.5 | 0.02 | 0.0038 | -0.013 | 5.266
0 | 0.081 | 0.00379 | -0.014 | 21.47
0.5 | 0.143 | 0.00382 | -0.015 | 37.405
1 | 0.204 | 0.00382 | -0.017 | 53.503
1.5 | 0.266 | 0.00386 | -0.018 | 68.88
2 | 0.326 | 0.00392 | -0.019 | 83.244
2.5 | 0.387 | 0.004 | -0.02 | 96.703
3 | 0.447 | 0.0046 | -0.021 | 97.168
3.5 | 0.503 | 0.00828 | -0.022 | 60.732
4 | 0.561 | 0.00862 | -0.023 | 65.138
4.5 | 0.619 | 0.00893 | -0.024 | 69.318
5 | 0.675 | 0.00926 | -0.025 | 72.863
5.5 | 0.729 | 0.0096 | -0.026 | 75.974
6 | 0.782 | 0.00998 | -0.027 | 78.388
6.5 | 0.833 | 0.01036 | -0.028 | 80.368
7 | 0.881 | 0.0108 | -0.029 | 81.611
7.5 | 0.927 | 0.01124 | -0.031 | 82.501
8 | 0.97 | 0.01173 | -0.032 | 82.708
8.5 | 1.01 | 0.01229 | -0.033 | 82.199
9 | 1.047 | 0.01296 | -0.034 | 80.743
9.5 | 1.079 | 0.01357 | -0.035 | 79.522
10 | 1.108 | 0.01422 | -0.036 | 77.9
10.5 | 1.132 | 0.01501 | -0.037 | 75.42
11 | 1.152 | 0.01581 | -0.037 | 72.822
11.5 | 1.162 | 0.01671 | -0.038 | 69.528
12 | 1.167 | 0.01772 | -0.039 | 65.865
12.5 | 1.167 | 0.0185 | -0.04 | 63.088
13 | 1.161 | 0.01974 | -0.041 | 58.824
13.5 | 1.15 | 0.02107 | -0.042 | 54.573
14 | 1.131 | 0.02319 | -0.043 | 48.795
14.5 | 1.098 | 0.0281 | -0.043 | 39.075
15 | 0.941 | 0.09056 | -0.03 | 10.395
15.5 | 0.919 | 0.09741 | -0.03 | 9.43
16 | 0.888 | 0.10892 | -0.028 | 8.156
16.5 | 0.861 | 0.11813 | -0.027 | 7.286
17 | 0.833 | 0.12779 | -0.026 | 6.519

## 68. Re 4M Mach 0.10 (2)
BIGFOIL.COM POLAR EXPORT
NACA66-115 a=0.5
NACA66-115 a=0.5 |  |  |  | Cl Max: | 1.4929 | at alpha= | 20 | deg
XFOIL ncrit=9 |  |  |  | L/D Max: | 83.0263 | at alpha= | 2 | deg
Re: | 4000000 |  |  | Cd Min: | 0.05467 | at alpha= | 20 | deg
Mach: | 0.1 |  |  | Cl=0 at alpha= | -0.66526 | deg
|  |  |  | @ Cl=0.1, Cd= | 0.0036129
|  |  |  | @ Cl=0.4, Cd= | 0.0059662
|  |  |  | @ Cl=0.6, Cd= | 0.0085178
alpha (deg) | Cl | Cd | Cm | Cl/Cd
-20 | -1.411 | 0.05131 | -0.0659 | -27.4995
-19.5 | -1.4093 | 0.04609 | -0.0666 | -30.5771
-19 | -1.4135 | 0.04078 | -0.0662 | -34.6616
-17.5 | -1.3675 | 0.03117 | -0.064 | -43.8723
-17 | -1.3454 | 0.02895 | -0.0627 | -46.4732
-16.5 | -1.3308 | 0.02663 | -0.0599 | -49.9737
-16 | -1.3066 | 0.02493 | -0.0577 | -52.4108
-15.5 | -1.2827 | 0.02323 | -0.0553 | -55.2174
-15 | -1.2559 | 0.02176 | -0.0529 | -57.716
-14.5 | -1.2258 | 0.02048 | -0.0507 | -59.8535
-14 | -1.1985 | 0.01907 | -0.048 | -62.8474
-13.5 | -1.1743 | 0.01746 | -0.0446 | -67.2566
-13 | -1.1441 | 0.01624 | -0.0418 | -70.4495
-12.5 | -1.1084 | 0.01538 | -0.0396 | -72.0676
-12 | -1.0714 | 0.01459 | -0.0374 | -73.4339
-11.5 | -1.0334 | 0.01386 | -0.0353 | -74.5599
-11 | -0.9948 | 0.01318 | -0.0331 | -75.478
-10.5 | -0.9555 | 0.01254 | -0.0309 | -76.1962
-10 | -0.9141 | 0.01206 | -0.029 | -75.796
-9.5 | -0.8777 | 0.01134 | -0.0261 | -77.3986
-9 | -0.8406 | 0.01074 | -0.023 | -78.2682
-8.5 | -0.7997 | 0.01034 | -0.0207 | -77.3404
-8 | -0.7525 | 0.00996 | -0.0195 | -75.5522
-7.5 | -0.7037 | 0.00959 | -0.0187 | -73.3785
-7 | -0.6538 | 0.00926 | -0.018 | -70.6048
-6.5 | -0.6053 | 0.00881 | -0.0171 | -68.706
-6 | -0.554 | 0.0085 | -0.0166 | -65.1765
-5.5 | -0.5012 | 0.00824 | -0.0165 | -60.8252
-5 | -0.4487 | 0.00791 | -0.0163 | -56.7257
-4.5 | -0.395 | 0.00764 | -0.0163 | -51.7016
-4 | -0.3405 | 0.00741 | -0.0165 | -45.9514
-3.5 | -0.2861 | 0.00716 | -0.0166 | -39.9581
-3 | -0.2323 | 0.00688 | -0.0167 | -33.7645
-2.5 | -0.184 | 0.00623 | -0.0158 | -29.5345
-1.5 | -0.0914 | 0.00431 | -0.0137 | -21.2065
-1 | -0.0397 | 0.00363 | -0.0134 | -10.9366
-0.5 | 0.0196 | 0.00362 | -0.0145 | 5.4144
0 | 0.0788 | 0.00362 | -0.0155 | 21.768
0.5 | 0.1388 | 0.0036 | -0.0167 | 38.5556
1 | 0.1981 | 0.00361 | -0.0177 | 54.8753
1.5 | 0.2578 | 0.00363 | -0.0188 | 71.0193
2 | 0.3155 | 0.0038 | -0.0196 | 83.0263
2.5 | 0.36 | 0.00483 | -0.0181 | 74.5342
3 | 0.3997 | 0.00596 | -0.0158 | 67.0638
3.5 | 0.4416 | 0.00683 | -0.0138 | 64.6559
4 | 0.4832 | 0.00764 | -0.0117 | 63.2461
4.5 | 0.531 | 0.0081 | -0.0106 | 65.5556
5 | 0.5811 | 0.00841 | -0.01 | 69.0963
5.5 | 0.6302 | 0.00869 | -0.0092 | 72.5201
6 | 0.677 | 0.00904 | -0.0079 | 74.8894
6.5 | 0.7193 | 0.00937 | -0.0057 | 76.7663
7 | 0.7585 | 0.00974 | -0.0029 | 77.8747
7.5 | 0.7977 | 0.01019 | -0.0004 | 78.2826
8 | 0.8354 | 0.01079 | 0.0023 | 77.4235
8.5 | 0.8767 | 0.01125 | 0.0043 | 77.9289
9 | 0.9165 | 0.01181 | 0.0064 | 77.6037
9.5 | 0.9561 | 0.01242 | 0.0084 | 76.9807
10 | 0.9917 | 0.01322 | 0.011 | 75.0151
10.5 | 1.0293 | 0.01397 | 0.0132 | 73.6793
11 | 1.0669 | 0.01471 | 0.0152 | 72.5289
11.5 | 1.1039 | 0.01553 | 0.0172 | 71.0818
12 | 1.1403 | 0.01638 | 0.0192 | 69.6154
12.5 | 1.1737 | 0.0174 | 0.0215 | 67.454
13 | 1.2053 | 0.01854 | 0.0239 | 65.0108
13.5 | 1.2294 | 0.02014 | 0.0271 | 61.0427
14 | 1.2655 | 0.021 | 0.0288 | 60.2619
14.5 | 1.291 | 0.02237 | 0.0317 | 57.7112
15.5 | 1.3627 | 0.02545 | 0.0325 | 53.5442
16 | 1.3878 | 0.02734 | 0.0345 | 50.7608
16.5 | 1.4116 | 0.02936 | 0.0363 | 48.079
17 | 1.4319 | 0.03176 | 0.0382 | 45.085
17.5 | 1.4369 | 0.03549 | 0.0406 | 40.4875
18 | 1.4477 | 0.03895 | 0.0422 | 37.1682
18.5 | 1.467 | 0.04183 | 0.0431 | 35.0705
19 | 1.4758 | 0.04585 | 0.0439 | 32.1876
19.5 | 1.4906 | 0.04949 | 0.044 | 30.1192
20 | 1.4929 | 0.05467 | 0.0439 | 27.3075

## 69. Re 4M Mach 0.25 (1)
BIGFOIL.COM POLAR EXPORT
NACA66-115 a=0.5
NACA66-115 a=0.5 |  |  |  | Cl Max: | 1.108 | at alpha= | 11 | deg
JavaFoil+Calcfoil stall+Eppler ext transition |  |  |  | L/D Max: | 102.258 | at alpha= | 3 | deg
Re: | 4000000 |  |  | Cd Min: | 0.00381 | at alpha= | -0.5 | deg
Mach: | 0.25 |  |  | Cl=0 at alpha= | -0.66406 | deg
|  |  |  | @ Cl=0.1, Cd= | 0.0038525
|  |  |  | @ Cl=0.4, Cd= | 0.0040903
|  |  |  | @ Cl=0.6, Cd= | 0.13049
alpha (deg) | Cl | Cd | Cm | Cl/Cd
-16 | -0.543 | 0.12814 | 0.009 | -4.237
-15.5 | -0.589 | 0.11981 | 0.009 | -4.917
-15 | -0.631 | 0.11357 | 0.009 | -5.56
-14.5 | -0.67 | 0.10597 | 0.008 | -6.319
-14 | -0.703 | 0.09906 | 0.008 | -7.1
-13.5 | -0.732 | 0.09333 | 0.007 | -7.845
-13 | -0.756 | 0.08602 | 0.007 | -8.791
-12.5 | -0.775 | 0.08037 | 0.007 | -9.642
-12 | -0.791 | 0.07267 | 0.007 | -10.891
-11.5 | -0.805 | 0.06429 | 0.007 | -12.525
-11 | -0.951 | 0.01594 | 0.01 | -59.649
-10.5 | -0.95 | 0.01458 | 0.009 | -65.15
-10 | -0.938 | 0.01372 | 0.008 | -68.385
-9.5 | -0.92 | 0.01291 | 0.007 | -71.199
-9 | -0.894 | 0.01221 | 0.006 | -73.271
-8.5 | -0.863 | 0.01162 | 0.005 | -74.3
-8 | -0.827 | 0.01103 | 0.003 | -74.987
-7.5 | -0.786 | 0.01059 | 0.002 | -74.295
-7 | -0.742 | 0.01013 | 0.001 | -73.189
-6.5 | -0.693 | 0.00969 | 0 | -71.536
-6 | -0.642 | 0.0093 | -0.001 | -68.989
-5.5 | -0.587 | 0.00896 | -0.002 | -65.526
-5 | -0.531 | 0.00864 | -0.003 | -61.388
-4.5 | -0.472 | 0.00832 | -0.004 | -56.766
-4 | -0.413 | 0.00805 | -0.006 | -51.297
-3.5 | -0.353 | 0.00778 | -0.007 | -45.349
-3 | -0.292 | 0.00703 | -0.008 | -41.542
-2.5 | -0.23 | 0.00684 | -0.009 | -33.661
-2 | -0.168 | 0.00695 | -0.01 | -24.165
-1.5 | -0.105 | 0.00384 | -0.011 | -27.491
-1 | -0.043 | 0.00386 | -0.012 | -11.043
-0.5 | 0.021 | 0.00381 | -0.014 | 5.39
0 | 0.084 | 0.00385 | -0.015 | 21.747
0.5 | 0.147 | 0.00386 | -0.016 | 37.998
1 | 0.21 | 0.00385 | -0.017 | 54.555
1.5 | 0.273 | 0.00389 | -0.018 | 70.16
2 | 0.335 | 0.00393 | -0.019 | 85.25
2.5 | 0.397 | 0.00407 | -0.021 | 97.761
3 | 0.459 | 0.00449 | -0.022 | 102.258
3.5 | 0.516 | 0.0085 | -0.023 | 60.68
4 | 0.575 | 0.00885 | -0.024 | 64.977
4.5 | 0.634 | 0.00917 | -0.025 | 69.152
5 | 0.691 | 0.00952 | -0.026 | 72.555
5.5 | 0.746 | 0.00989 | -0.027 | 75.408
6 | 0.799 | 0.01033 | -0.028 | 77.334
6.5 | 0.849 | 0.01075 | -0.029 | 79.01
7 | 0.897 | 0.01121 | -0.03 | 79.965
7.5 | 0.941 | 0.01173 | -0.031 | 80.231
8 | 0.981 | 0.01231 | -0.032 | 79.667
8.5 | 1.016 | 0.01298 | -0.033 | 78.304
9 | 1.047 | 0.0137 | -0.034 | 76.425
9.5 | 1.072 | 0.0144 | -0.035 | 74.472
10 | 1.091 | 0.01529 | -0.036 | 71.376
10.5 | 1.104 | 0.01605 | -0.037 | 68.765
11 | 1.108 | 0.01714 | -0.038 | 64.639
11.5 | 1.098 | 0.01844 | -0.039 | 59.53
12 | 1.078 | 0.01987 | -0.04 | 54.238
12.5 | 1.045 | 0.02202 | -0.041 | 47.471
13 | 0.865 | 0.07971 | -0.027 | 10.848
13.5 | 0.822 | 0.09017 | -0.024 | 9.119
14 | 0.779 | 0.09785 | -0.023 | 7.964
14.5 | 0.732 | 0.10514 | -0.022 | 6.959
15 | 0.68 | 0.11325 | -0.023 | 6.005
15.5 | 0.624 | 0.1187 | -0.023 | 5.255
16 | 0.563 | 0.13049 | -0.023 | 4.315

## 70. Re 4M Mach 0.25 (2)
BIGFOIL.COM POLAR EXPORT
NACA66-115 a=0.5
NACA66-115 a=0.5 |  |  |  | Cl Max: | 1.3422 | at alpha= | 16 | deg
XFOIL ncrit=9 |  |  |  | L/D Max: | 85.3403 | at alpha= | 2 | deg
Re: | 4000000 |  |  | Cd Min: | 0.21255 | at alpha= | -20 | deg
Mach: | 0.25 |  |  | Cl=0 at alpha= | -0.66585 | deg
|  |  |  | @ Cl=0.1, Cd= | 0.003647
|  |  |  | @ Cl=0.4, Cd= | 0.0059213
|  |  |  | @ Cl=0.6, Cd= | 0.0086982
alpha (deg) | Cl | Cd | Cm | Cl/Cd
-20 | -0.661 | 0.21255 | 0.0127 | -3.1099
-18.5 | -0.9141 | 0.12014 | -0.0361 | -7.6086
-18 | -1.0647 | 0.08311 | -0.0597 | -12.8107
-17.5 | -1.0975 | 0.06863 | -0.0698 | -15.9915
-17 | -1.1243 | 0.05684 | -0.077 | -19.7801
-16 | -1.1827 | 0.04005 | -0.0783 | -29.5306
-15.5 | -1.1904 | 0.03493 | -0.0761 | -34.0796
-15 | -1.1921 | 0.03069 | -0.0729 | -38.8433
-14.5 | -1.1809 | 0.02757 | -0.0696 | -42.8328
-14 | -1.1658 | 0.02487 | -0.066 | -46.8758
-13.5 | -1.1455 | 0.02258 | -0.0623 | -50.7307
-13 | -1.1236 | 0.02045 | -0.0584 | -54.9438
-12.5 | -1.1008 | 0.01843 | -0.0543 | -59.7287
-12 | -1.0703 | 0.0169 | -0.0507 | -63.3314
-11.5 | -1.0331 | 0.01584 | -0.0477 | -65.221
-11 | -0.9965 | 0.01476 | -0.0446 | -67.5136
-10.5 | -0.9575 | 0.01386 | -0.0417 | -69.0837
-10 | -0.9164 | 0.01311 | -0.039 | -69.9008
-9.5 | -0.8757 | 0.01234 | -0.0362 | -70.9643
-9 | -0.8358 | 0.01158 | -0.0332 | -72.1762
-8 | -0.7549 | 0.01035 | -0.027 | -72.9372
-7.5 | -0.7127 | 0.00994 | -0.024 | -71.7002
-7 | -0.6632 | 0.00956 | -0.0226 | -69.3724
-6.5 | -0.6146 | 0.0091 | -0.021 | -67.5385
-6 | -0.5635 | 0.00872 | -0.0199 | -64.6216
-5.5 | -0.5101 | 0.0084 | -0.0193 | -60.7262
-5 | -0.456 | 0.00809 | -0.0188 | -56.3659
-4.5 | -0.402 | 0.00777 | -0.0184 | -51.7375
-4 | -0.3462 | 0.00753 | -0.0183 | -45.9761
-3.5 | -0.2909 | 0.00726 | -0.0182 | -40.0689
-3 | -0.2351 | 0.00703 | -0.0182 | -33.4424
-2.5 | -0.1851 | 0.0064 | -0.0172 | -28.9219
-2 | -0.139 | 0.00547 | -0.0157 | -25.4113
-1.5 | -0.093 | 0.0044 | -0.0143 | -21.1364
-1 | -0.0409 | 0.00367 | -0.0139 | -11.1444
-0.5 | 0.0203 | 0.00366 | -0.0149 | 5.5464
0 | 0.0815 | 0.00365 | -0.016 | 22.3288
0.5 | 0.1436 | 0.00364 | -0.0172 | 39.4505
1 | 0.2046 | 0.00365 | -0.0183 | 56.0548
1.5 | 0.2664 | 0.00366 | -0.0194 | 72.7869
2 | 0.326 | 0.00382 | -0.0202 | 85.3403
3 | 0.4077 | 0.00614 | -0.0153 | 66.4007
3.5 | 0.4471 | 0.00708 | -0.0124 | 63.1497
4 | 0.4876 | 0.00787 | -0.0097 | 61.9568
4.5 | 0.5371 | 0.00825 | -0.0085 | 65.103
5 | 0.5861 | 0.00861 | -0.0071 | 68.072
5.5 | 0.6318 | 0.0089 | -0.0051 | 70.9888
6 | 0.6696 | 0.00932 | -0.0015 | 71.8455
6.5 | 0.7124 | 0.00973 | 0.001 | 73.2169
7.5 | 0.7947 | 0.01083 | 0.0063 | 73.3795
8 | 0.8358 | 0.01145 | 0.0089 | 72.9956
8.5 | 0.8779 | 0.01205 | 0.0112 | 72.8548
9 | 0.9183 | 0.01276 | 0.0137 | 71.9671
10 | 0.993 | 0.01459 | 0.0194 | 68.0603
11 | 1.0704 | 0.01642 | 0.0245 | 65.1888
11.5 | 1.1079 | 0.01746 | 0.027 | 63.4536
12 | 1.1421 | 0.0187 | 0.0299 | 61.0749
12.5 | 1.165 | 0.02064 | 0.0339 | 56.4438
13 | 1.2011 | 0.02183 | 0.0363 | 55.0206
13.5 | 1.2259 | 0.02375 | 0.0397 | 51.6168
14 | 1.2543 | 0.02548 | 0.0427 | 49.2268
14.5 | 1.2749 | 0.02752 | 0.0464 | 46.3263
15.5 | 1.3338 | 0.03297 | 0.0482 | 40.455
16 | 1.3422 | 0.03684 | 0.0508 | 36.4332
16.5 | 1.3411 | 0.0418 | 0.053 | 32.0837
17 | 1.3367 | 0.04748 | 0.0543 | 28.1529
17.5 | 1.3344 | 0.05351 | 0.0545 | 24.9374
18 | 1.3163 | 0.06184 | 0.0531 | 21.2856
18.5 | 1.2925 | 0.07181 | 0.0497 | 17.9989
19 | 1.2562 | 0.08465 | 0.0434 | 14.8399
19.5 | 1.2367 | 0.096 | 0.037 | 12.8823
20 | 1.1678 | 0.11663 | 0.0239 | 10.0129

## 71. Re 4M Mach 0.50 (1)
BIGFOIL.COM POLAR EXPORT
NACA66-115 a=0.5
NACA66-115 a=0.5 |  |  |  | Cl Max: | 1.137 | at alpha= | 20 | deg
JavaFoil+Calcfoil stall+Eppler ext transition |  |  |  | L/D Max: | 113.524 | at alpha= | 2.5 | deg
Re: | 4000000 |  |  | Cd Min: | 0.00388 | at alpha= | 1.5 | deg
Mach: | 0.5 |  |  | Cl=0 at alpha= | -0.66197 | deg
|  |  |  | @ Cl=0.1, Cd= | 0.0040026
|  |  |  | @ Cl=0.4, Cd= | 0.0039623
|  |  |  | @ Cl=0.6, Cd= | 0.0096752
alpha (deg) | Cl | Cd | Cm | Cl/Cd
-20 | -1.068 | 0.16383 | 0.018 | -6.516
-19.5 | -1.038 | 0.15715 | 0.017 | -6.606
-19 | -1.011 | 0.15329 | 0.017 | -6.597
-18.5 | -0.984 | 0.14999 | 0.016 | -6.562
-18 | -0.959 | 0.14408 | 0.016 | -6.658
-17.5 | -0.929 | 0.13869 | 0.014 | -6.701
-17 | -0.902 | 0.13475 | 0.013 | -6.692
-16.5 | -0.875 | 0.12822 | 0.013 | -6.82
-16 | -0.849 | 0.1301 | 0.012 | -6.525
-15.5 | -0.821 | 0.12137 | 0.012 | -6.761
-15 | -0.792 | 0.11662 | 0.01 | -6.789
-14.5 | -0.765 | 0.11271 | 0.01 | -6.785
-14 | -0.738 | 0.10646 | 0.009 | -6.929
-13.5 | -0.711 | 0.10698 | 0.009 | -6.645
-13 | -0.682 | 0.09888 | 0.008 | -6.898
-12.5 | -0.655 | 0.0902 | 0.007 | -7.261
-12 | -0.628 | 0.08211 | 0.007 | -7.645
-11.5 | -0.601 | 0.07499 | 0.006 | -8.019
-11 | -0.574 | 0.06955 | 0.006 | -8.257
-10.5 | -0.546 | 0.07092 | 0.005 | -7.694
-10 | -0.517 | 0.07149 | 0.004 | -7.238
-9.5 | -0.49 | 0.06293 | 0.004 | -7.793
-9 | -0.463 | 0.05727 | 0.003 | -8.084
-8.5 | -0.438 | 0.05164 | 0.003 | -8.484
-8 | -0.407 | 0.05538 | 0.002 | -7.348
-7.5 | -0.556 | 0.04977 | 0.001 | -11.179
-7 | -0.73 | 0.01215 | 0.001 | -60.052
-6.5 | -0.718 | 0.0114 | 0 | -63.033
-6 | -0.684 | 0.01079 | -0.001 | -63.363
-5.5 | -0.636 | 0.01023 | -0.002 | -62.141
-5 | -0.579 | 0.00969 | -0.004 | -59.746
-4.5 | -0.519 | 0.00926 | -0.005 | -56.011
-4 | -0.455 | 0.00885 | -0.006 | -51.474
-3.5 | -0.39 | 0.00847 | -0.007 | -46.07
-3 | -0.323 | 0.00814 | -0.009 | -39.696
-2.5 | -0.255 | 0.00785 | -0.01 | -32.528
-2 | -0.186 | 0.00759 | -0.011 | -24.567
-1.5 | -0.118 | 0.00399 | -0.013 | -29.542
-1 | -0.048 | 0.00397 | -0.014 | -11.981
-0.5 | 0.023 | 0.00399 | -0.015 | 5.759
0 | 0.094 | 0.004 | -0.016 | 23.41
0.5 | 0.164 | 0.00403 | -0.018 | 40.744
1 | 0.235 | 0.00403 | -0.019 | 58.284
1.5 | 0.305 | 0.00388 | -0.02 | 78.656
2 | 0.374 | 0.004 | -0.022 | 93.524
2.5 | 0.443 | 0.0039 | -0.023 | 113.524
3 | 0.505 | 0.00903 | -0.024 | 55.925
3.5 | 0.571 | 0.00947 | -0.025 | 60.291
4 | 0.636 | 0.00993 | -0.026 | 64.021
4.5 | 0.698 | 0.01041 | -0.028 | 67.07
5 | 0.758 | 0.01089 | -0.029 | 69.538
5.5 | 0.811 | 0.01149 | -0.03 | 70.63
6 | 0.858 | 0.01213 | -0.031 | 70.75
6.5 | 0.894 | 0.01281 | -0.032 | 69.793
7 | 0.911 | 0.01379 | -0.034 | 66.089
7.5 | 0.891 | 0.01491 | -0.035 | 59.758
8 | 0.481 | 0.05079 | -0.019 | 9.471
8.5 | 0.506 | 0.06064 | -0.017 | 8.345
9 | 0.644 | 0.01721 | -0.038 | 37.422
9.5 | 0.562 | 0.06061 | -0.02 | 9.272
10 | 0.589 | 0.06547 | -0.02 | 8.997
10.5 | 0.616 | 0.07395 | -0.02 | 8.328
11 | 0.643 | 0.08525 | -0.021 | 7.542
11.5 | 0.671 | 0.07387 | -0.023 | 9.088
12 | 0.698 | 0.07964 | -0.023 | 8.765
12.5 | 0.725 | 0.08842 | -0.023 | 8.195
13 | 0.751 | 0.09667 | -0.024 | 7.772
13.5 | 0.78 | 0.10535 | -0.026 | 7.402
14 | 0.806 | 0.10894 | -0.026 | 7.402
14.5 | 0.833 | 0.1148 | -0.027 | 7.255
15 | 0.86 | 0.11734 | -0.028 | 7.328
15.5 | 0.889 | 0.12252 | -0.03 | 7.258
16 | 0.915 | 0.12774 | -0.03 | 7.162
16.5 | 0.942 | 0.13293 | -0.031 | 7.085
17 | 0.969 | 0.13661 | -0.032 | 7.094
17.5 | 1 | 0.14114 | -0.035 | 7.082
18 | 1.024 | 0.14223 | -0.034 | 7.197
18.5 | 1.05 | 0.14837 | -0.035 | 7.079
19 | 1.077 | 0.15459 | -0.036 | 6.968
19.5 | 1.107 | 0.15999 | -0.038 | 6.922
20 | 1.137 | 0.16426 | -0.04 | 6.922

## 72. Re 4M Mach 0.50 (2)
BIGFOIL.COM POLAR EXPORT
NACA66-115 a=0.5
NACA66-115 a=0.5 |  |  |  | Cl Max: | 0.9108 | at alpha= | 10 | deg
XFOIL ncrit=9 |  |  |  | L/D Max: | 95.0127 | at alpha= | 2 | deg
Re: | 4000000 |  |  | Cd Min: | 0.1486 | at alpha= | 15 | deg
Mach: | 0.5 |  |  | Cl=0 at alpha= | -0.66714 | deg
|  |  |  | @ Cl=0.1, Cd= | 0.0038126
|  |  |  | @ Cl=0.4, Cd= | 0.0050667
|  |  |  | @ Cl=0.6, Cd= | 0.010717
alpha (deg) | Cl | Cd | Cm | Cl/Cd
-13.5 | -0.5076 | 0.12301 | -0.0463 | -4.1265
-13 | -0.5205 | 0.10993 | -0.0538 | -4.7348
-12.5 | -0.5294 | 0.09821 | -0.061 | -5.3905
-12 | -0.5444 | 0.08545 | -0.069 | -6.371
-11.5 | -0.5702 | 0.06854 | -0.0811 | -8.3192
-10.5 | -0.6412 | 0.04604 | -0.0924 | -13.927
-10 | -0.6756 | 0.03838 | -0.0907 | -17.6029
-9.5 | -0.7106 | 0.03154 | -0.0856 | -22.5301
-9 | -0.7375 | 0.02527 | -0.0781 | -29.1848
-8.5 | -0.7468 | 0.01892 | -0.0701 | -39.4715
-8 | -0.7146 | 0.01567 | -0.0646 | -45.6031
-7.5 | -0.6778 | 0.01358 | -0.0591 | -49.9116
-7 | -0.6374 | 0.01219 | -0.0539 | -52.2888
-6.5 | -0.5952 | 0.01105 | -0.0491 | -53.8643
-6 | -0.5509 | 0.01011 | -0.0445 | -54.4906
-5.5 | -0.5027 | 0.00942 | -0.0406 | -53.3652
-5 | -0.4537 | 0.00887 | -0.0369 | -51.1499
-4.5 | -0.4072 | 0.00846 | -0.0328 | -48.1324
-4 | -0.3558 | 0.0081 | -0.0297 | -43.9259
-3.5 | -0.2972 | 0.00779 | -0.0282 | -38.1515
-3 | -0.2384 | 0.00747 | -0.0268 | -31.9143
-2.5 | -0.1795 | 0.00712 | -0.0257 | -25.2107
-2 | -0.1381 | 0.00608 | -0.0217 | -22.7138
-1.5 | -0.098 | 0.0048 | -0.0178 | -20.4167
-1 | -0.0466 | 0.00383 | -0.0158 | -12.1671
-0.5 | 0.0234 | 0.00384 | -0.017 | 6.0938
0 | 0.0938 | 0.00381 | -0.0183 | 24.6194
0.5 | 0.1648 | 0.00384 | -0.0197 | 42.9167
1 | 0.2344 | 0.00384 | -0.0209 | 61.0417
1.5 | 0.3047 | 0.00384 | -0.0221 | 79.349
2 | 0.3734 | 0.00393 | -0.0229 | 95.0127
2.5 | 0.4078 | 0.0054 | -0.0177 | 75.5185
3 | 0.4252 | 0.00689 | -0.0093 | 61.7126
4 | 0.4623 | 0.00894 | 0.0075 | 51.7114
4.5 | 0.5101 | 0.00951 | 0.0105 | 53.6383
5 | 0.5589 | 0.01012 | 0.0134 | 55.2273
5.5 | 0.6071 | 0.01082 | 0.0165 | 56.1091
6 | 0.6542 | 0.01162 | 0.0198 | 56.2995
6.5 | 0.7021 | 0.01241 | 0.0231 | 56.5753
7 | 0.7452 | 0.01347 | 0.0272 | 55.3229
7.5 | 0.7878 | 0.01464 | 0.0313 | 53.8115
8 | 0.8252 | 0.0161 | 0.0362 | 51.2547
8.5 | 0.8618 | 0.01771 | 0.0411 | 48.6618
9 | 0.8917 | 0.01982 | 0.0467 | 44.9899
9.5 | 0.9091 | 0.02294 | 0.0531 | 39.6295
10 | 0.9108 | 0.02803 | 0.0597 | 32.4938
10.5 | 0.8998 | 0.03396 | 0.0652 | 26.4959
11 | 0.8788 | 0.04077 | 0.069 | 21.5551
11.5 | 0.8498 | 0.04896 | 0.0703 | 17.357
12 | 0.8177 | 0.05883 | 0.0682 | 13.8994
12.5 | 0.7841 | 0.07091 | 0.0621 | 11.0577
13 | 0.748 | 0.08613 | 0.0517 | 8.6845
13.5 | 0.7206 | 0.1029 | 0.0406 | 7.0029
14 | 0.6861 | 0.12053 | 0.0297 | 5.6924
14.5 | 0.6676 | 0.13548 | 0.0208 | 4.9277
15 | 0.6606 | 0.1486 | 0.0133 | 4.4455

## 73. Re 5M Mach 0.00 (1)
BIGFOIL.COM POLAR EXPORT
NACA66-115 a=0.5
NACA66-115 a=0.5 |  |  |  | Cl Max: | 1.182 | at alpha= | 12.5 | deg
JavaFoil+Calcfoil stall+Eppler ext transition |  |  |  | L/D Max: | 96.889 | at alpha= | 3 | deg
Re: | 5000000 |  |  | Cd Min: | 0.00363 | at alpha= | -1.5 | deg
Mach: | 0 |  |  | Cl=0 at alpha= | -0.66393 | deg
|  |  |  | @ Cl=0.1, Cd= | 0.00366
|  |  |  | @ Cl=0.4, Cd= | 0.0044625
|  |  |  | @ Cl=0.6, Cd= | 0.008455
alpha (deg) | Cl | Cd | Cm | Cl/Cd
-18 | -0.8 | 0.13532 | 0.012 | -5.914
-17.5 | -0.82 | 0.12936 | 0.012 | -6.336
-17 | -0.838 | 0.12384 | 0.011 | -6.767
-16.5 | -0.852 | 0.11716 | 0.011 | -7.272
-16 | -0.864 | 0.1105 | 0.011 | -7.82
-15.5 | -0.876 | 0.10253 | 0.011 | -8.545
-15 | -0.894 | 0.0889 | 0.011 | -10.061
-14.5 | -0.909 | 0.07844 | 0.012 | -11.586
-14 | -1.042 | 0.02243 | 0.015 | -46.432
-13.5 | -1.054 | 0.01907 | 0.014 | -55.246
-13 | -1.057 | 0.01712 | 0.013 | -61.742
-12.5 | -1.053 | 0.01599 | 0.012 | -65.834
-12 | -1.044 | 0.01503 | 0.011 | -69.451
-11.5 | -1.031 | 0.01411 | 0.01 | -73.062
-11 | -1.013 | 0.0134 | 0.009 | -75.552
-10.5 | -0.991 | 0.01268 | 0.008 | -78.122
-10 | -0.964 | 0.0121 | 0.007 | -79.669
-9.5 | -0.934 | 0.01149 | 0.006 | -81.274
-9 | -0.899 | 0.01099 | 0.005 | -81.802
-8.5 | -0.861 | 0.01053 | 0.004 | -81.829
-8 | -0.82 | 0.01008 | 0.003 | -81.329
-7.5 | -0.775 | 0.00969 | 0.002 | -80.005
-7 | -0.728 | 0.00932 | 0.001 | -78.177
-6.5 | -0.679 | 0.00896 | 0 | -75.734
-6 | -0.627 | 0.00864 | -0.001 | -72.561
-5.5 | -0.573 | 0.00833 | -0.002 | -68.78
-5 | -0.517 | 0.00806 | -0.003 | -64.096
-4.5 | -0.46 | 0.00686 | -0.004 | -67.019
-4 | -0.402 | 0.00706 | -0.005 | -56.885
-3.5 | -0.343 | 0.00721 | -0.006 | -47.577
-3 | -0.284 | 0.00731 | -0.008 | -38.776
-2.5 | -0.223 | 0.00709 | -0.009 | -31.497
-2 | -0.163 | 0.00367 | -0.01 | -44.412
-1.5 | -0.102 | 0.00363 | -0.011 | -28.165
-1 | -0.041 | 0.00364 | -0.012 | -11.311
-0.5 | 0.02 | 0.00363 | -0.013 | 5.473
0 | 0.081 | 0.00366 | -0.014 | 22.141
0.5 | 0.142 | 0.00366 | -0.015 | 38.856
1 | 0.203 | 0.00367 | -0.017 | 55.448
1.5 | 0.264 | 0.00374 | -0.018 | 70.72
2 | 0.325 | 0.00383 | -0.019 | 84.761
2.5 | 0.385 | 0.00442 | -0.02 | 87.129
3 | 0.445 | 0.00459 | -0.021 | 96.889
3.5 | 0.501 | 0.00792 | -0.022 | 63.289
4 | 0.559 | 0.00825 | -0.023 | 67.782
4.5 | 0.617 | 0.00854 | -0.024 | 72.217
5 | 0.673 | 0.00887 | -0.025 | 75.845
5.5 | 0.727 | 0.00918 | -0.026 | 79.163
6 | 0.78 | 0.00953 | -0.027 | 81.843
6.5 | 0.831 | 0.00988 | -0.028 | 84.042
7 | 0.879 | 0.01032 | -0.029 | 85.219
7.5 | 0.926 | 0.01074 | -0.03 | 86.15
8 | 0.969 | 0.01117 | -0.031 | 86.798
8.5 | 1.01 | 0.01168 | -0.032 | 86.423
9 | 1.047 | 0.01231 | -0.033 | 85.004
9.5 | 1.08 | 0.01287 | -0.034 | 83.924
10 | 1.11 | 0.01348 | -0.035 | 82.389
10.5 | 1.137 | 0.0142 | -0.036 | 80.028
11 | 1.158 | 0.01491 | -0.037 | 77.646
11.5 | 1.171 | 0.01576 | -0.038 | 74.303
12 | 1.179 | 0.0166 | -0.039 | 70.99
12.5 | 1.182 | 0.01738 | -0.04 | 68.007
13 | 1.18 | 0.01845 | -0.041 | 63.964
13.5 | 1.173 | 0.01957 | -0.042 | 59.942
14 | 1.161 | 0.02103 | -0.043 | 55.223
14.5 | 1.145 | 0.02282 | -0.043 | 50.162
15 | 1.119 | 0.02614 | -0.044 | 42.805
15.5 | 1.093 | 0.02916 | -0.044 | 37.489
16 | 0.938 | 0.09669 | -0.032 | 9.704
16.5 | 0.909 | 0.10905 | -0.03 | 8.333
17 | 0.885 | 0.11633 | -0.03 | 7.605
17.5 | 0.858 | 0.12663 | -0.029 | 6.773

## 74. Re 5M Mach 0.00 (2)
BIGFOIL.COM POLAR EXPORT
NACA66-115 a=0.5
NACA66-115 a=0.5 |  |  |  | Cl Max: | 1.5594 | at alpha= | 20 | deg
XFOIL ncrit=9 |  |  |  | L/D Max: | 84.6439 | at alpha= | 8.5 | deg
Re: | 5000000 |  |  | Cd Min: | 0.04536 | at alpha= | 20 | deg
Mach: | 0 |  |  | Cl=0 at alpha= | -0.66525 | deg
|  |  |  | @ Cl=0.1, Cd= | 0.0033636
|  |  |  | @ Cl=0.4, Cd= | 0.0061017
|  |  |  | @ Cl=0.6, Cd= | 0.0081017
alpha (deg) | Cl | Cd | Cm | Cl/Cd
-20 | -1.4896 | 0.04093 | -0.0632 | -36.3938
-19.5 | -1.4833 | 0.03705 | -0.0624 | -40.0351
-19 | -1.4771 | 0.03345 | -0.0609 | -44.1584
-18 | -1.4404 | 0.02794 | -0.0593 | -51.5533
-17.5 | -1.4189 | 0.02615 | -0.0573 | -54.26
-17 | -1.3963 | 0.02452 | -0.0551 | -56.9454
-16.5 | -1.3742 | 0.02281 | -0.0527 | -60.2455
-16 | -1.3465 | 0.02148 | -0.0506 | -62.6862
-15.5 | -1.3189 | 0.02016 | -0.0483 | -65.4216
-15 | -1.2891 | 0.01897 | -0.0462 | -67.9547
-14.5 | -1.2572 | 0.01793 | -0.0441 | -70.1171
-14 | -1.2226 | 0.01705 | -0.0421 | -71.7067
-13.5 | -1.1888 | 0.01613 | -0.04 | -73.7012
-13 | -1.16 | 0.01492 | -0.037 | -77.748
-12.5 | -1.1244 | 0.01412 | -0.0348 | -79.6317
-12 | -1.0891 | 0.01331 | -0.0323 | -81.8257
-11.5 | -1.0509 | 0.01267 | -0.0302 | -82.944
-11 | -1.0118 | 0.0121 | -0.0282 | -83.6198
-10.5 | -0.9727 | 0.01156 | -0.026 | -84.1436
-10 | -0.9325 | 0.01109 | -0.0238 | -84.0848
-9.5 | -0.8936 | 0.01066 | -0.0213 | -83.8274
-9 | -0.8525 | 0.01028 | -0.0191 | -82.928
-8.5 | -0.8083 | 0.00973 | -0.0176 | -83.073
-8 | -0.7602 | 0.00936 | -0.0167 | -81.2179
-7.5 | -0.7106 | 0.00903 | -0.0161 | -78.6932
-7 | -0.6598 | 0.00875 | -0.0158 | -75.4057
-6.5 | -0.6091 | 0.0084 | -0.0154 | -72.5119
-6 | -0.5577 | 0.00806 | -0.0151 | -69.1935
-5.5 | -0.5047 | 0.0078 | -0.0151 | -64.7051
-5 | -0.4508 | 0.00757 | -0.0152 | -59.5509
-4.5 | -0.3976 | 0.00729 | -0.0152 | -54.5405
-4 | -0.343 | 0.0071 | -0.0155 | -48.3099
-3.5 | -0.2884 | 0.00687 | -0.0157 | -41.9796
-3 | -0.2335 | 0.00662 | -0.0161 | -35.2719
-2.5 | -0.1825 | 0.00609 | -0.0157 | -29.9672
-2 | -0.1341 | 0.00534 | -0.015 | -25.1124
-1.5 | -0.0855 | 0.00456 | -0.0144 | -18.75
-1 | -0.0393 | 0.00349 | -0.0134 | -11.2607
-0.5 | 0.0194 | 0.00338 | -0.0144 | 5.7396
0 | 0.0789 | 0.00336 | -0.0155 | 23.4821
0.5 | 0.138 | 0.00337 | -0.0166 | 40.9496
1.5 | 0.2565 | 0.00341 | -0.0188 | 75.2199
2 | 0.3064 | 0.00413 | -0.0183 | 74.1889
3 | 0.3951 | 0.00602 | -0.0154 | 65.6312
3.5 | 0.4395 | 0.00676 | -0.0139 | 65.0148
4 | 0.4845 | 0.0074 | -0.0125 | 65.473
4.5 | 0.5351 | 0.00773 | -0.012 | 69.2238
5 | 0.5858 | 0.00802 | -0.0116 | 73.0424
5.5 | 0.6362 | 0.00831 | -0.0111 | 76.5584
6 | 0.6844 | 0.00864 | -0.0102 | 79.213
6.5 | 0.7323 | 0.00892 | -0.0092 | 82.0964
7 | 0.7748 | 0.00925 | -0.0072 | 83.7622
7.5 | 0.8105 | 0.00971 | -0.0039 | 83.4706
8 | 0.8509 | 0.01009 | -0.0016 | 84.331
8.5 | 0.8913 | 0.01053 | 0.0005 | 84.6439
9 | 0.9307 | 0.01105 | 0.0026 | 84.2262
9.5 | 0.9682 | 0.01167 | 0.005 | 82.9649
10.5 | 1.0454 | 0.0129 | 0.009 | 81.0388
11.5 | 1.1204 | 0.0143 | 0.013 | 78.3497
12 | 1.1564 | 0.01512 | 0.015 | 76.4815
12.5 | 1.1878 | 0.01619 | 0.0176 | 73.3663
13 | 1.2212 | 0.01715 | 0.0197 | 71.207
13.5 | 1.2536 | 0.01819 | 0.0219 | 68.917
14 | 1.2884 | 0.01908 | 0.0236 | 67.5262
14.5 | 1.3175 | 0.02027 | 0.026 | 64.9975
15 | 1.3437 | 0.02153 | 0.0287 | 62.4106
16 | 1.4137 | 0.02445 | 0.0296 | 57.82
16.5 | 1.4386 | 0.02622 | 0.0314 | 54.8665
17 | 1.455 | 0.02868 | 0.0338 | 50.7322
17.5 | 1.477 | 0.03082 | 0.0355 | 47.9234
18 | 1.4965 | 0.03325 | 0.037 | 45.0075
18.5 | 1.517 | 0.03566 | 0.0382 | 42.5407
19 | 1.5319 | 0.03869 | 0.0395 | 39.5942
19.5 | 1.5486 | 0.04168 | 0.0403 | 37.1545
20 | 1.5594 | 0.04536 | 0.0409 | 34.3783

## 75. Re 5M Mach 0.10 (1)
BIGFOIL.COM POLAR EXPORT
NACA66-115 a=0.5
NACA66-115 a=0.5 |  |  |  | Cl Max: | 1.169 | at alpha= | 12 | deg
JavaFoil+Calcfoil stall+Eppler ext transition |  |  |  | L/D Max: | 96.212 | at alpha= | 3 | deg
Re: | 5000000 |  |  | Cd Min: | 0.00362 | at alpha= | -1 | deg
Mach: | 0.1 |  |  | Cl=0 at alpha= | -0.66393 | deg
|  |  |  | @ Cl=0.1, Cd= | 0.0036461
|  |  |  | @ Cl=0.4, Cd= | 0.004452
|  |  |  | @ Cl=0.6, Cd= | 0.0084767
alpha (deg) | Cl | Cd | Cm | Cl/Cd
-18 | -0.753 | 0.1389 | 0.012 | -5.418
-17.5 | -0.777 | 0.13437 | 0.011 | -5.78
-17 | -0.799 | 0.12601 | 0.011 | -6.338
-16.5 | -0.815 | 0.11991 | 0.011 | -6.801
-16 | -0.831 | 0.11296 | 0.01 | -7.354
-15.5 | -0.845 | 0.10578 | 0.01 | -7.991
-15 | -0.862 | 0.09505 | 0.011 | -9.066
-14.5 | -0.876 | 0.08589 | 0.011 | -10.201
-14 | -0.915 | 0.06144 | 0.012 | -14.9
-13.5 | -1.028 | 0.02063 | 0.014 | -49.836
-13 | -1.039 | 0.01773 | 0.013 | -58.592
-12.5 | -1.039 | 0.01633 | 0.012 | -63.651
-12 | -1.033 | 0.01542 | 0.011 | -66.984
-11.5 | -1.023 | 0.01434 | 0.011 | -71.345
-11 | -1.007 | 0.01365 | 0.01 | -73.787
-10.5 | -0.987 | 0.01288 | 0.009 | -76.647
-10 | -0.962 | 0.01223 | 0.008 | -78.641
-9.5 | -0.933 | 0.01162 | 0.006 | -80.304
-9 | -0.9 | 0.01109 | 0.005 | -81.142
-8.5 | -0.862 | 0.0106 | 0.004 | -81.379
-8 | -0.822 | 0.01017 | 0.003 | -80.804
-7.5 | -0.778 | 0.00977 | 0.002 | -79.573
-7 | -0.731 | 0.00939 | 0.001 | -77.824
-6.5 | -0.681 | 0.009 | 0 | -75.667
-6 | -0.629 | 0.00868 | -0.001 | -72.493
-5.5 | -0.575 | 0.00838 | -0.002 | -68.601
-5 | -0.519 | 0.00809 | -0.003 | -64.116
-4.5 | -0.462 | 0.0069 | -0.004 | -66.887
-4 | -0.404 | 0.00709 | -0.005 | -56.947
-3.5 | -0.345 | 0.00723 | -0.006 | -47.637
-3 | -0.285 | 0.00732 | -0.008 | -38.927
-2.5 | -0.224 | 0.00707 | -0.009 | -31.738
-2 | -0.164 | 0.00364 | -0.01 | -44.946
-1.5 | -0.103 | 0.00366 | -0.011 | -28.028
-1 | -0.041 | 0.00362 | -0.012 | -11.449
-0.5 | 0.02 | 0.00364 | -0.013 | 5.49
0 | 0.081 | 0.00364 | -0.014 | 22.402
0.5 | 0.143 | 0.00366 | -0.015 | 38.998
1 | 0.204 | 0.00368 | -0.017 | 55.523
1.5 | 0.266 | 0.00376 | -0.018 | 70.765
2 | 0.326 | 0.00383 | -0.019 | 85.135
2.5 | 0.387 | 0.0044 | -0.02 | 87.991
3 | 0.447 | 0.00464 | -0.021 | 96.212
3.5 | 0.503 | 0.00797 | -0.022 | 63.178
4 | 0.562 | 0.00829 | -0.023 | 67.776
4.5 | 0.619 | 0.00857 | -0.024 | 72.232
5 | 0.676 | 0.0089 | -0.025 | 75.944
5.5 | 0.73 | 0.00923 | -0.026 | 79.091
6 | 0.783 | 0.00957 | -0.027 | 81.839
6.5 | 0.834 | 0.00996 | -0.028 | 83.698
7 | 0.882 | 0.01038 | -0.03 | 85.005
7.5 | 0.928 | 0.01079 | -0.031 | 86.056
8 | 0.972 | 0.01126 | -0.032 | 86.281
8.5 | 1.011 | 0.0118 | -0.033 | 85.71
9 | 1.048 | 0.01243 | -0.034 | 84.321
9.5 | 1.08 | 0.01301 | -0.035 | 83.069
10 | 1.109 | 0.01364 | -0.036 | 81.336
10.5 | 1.134 | 0.01437 | -0.037 | 78.915
11 | 1.153 | 0.01513 | -0.038 | 76.205
11.5 | 1.164 | 0.016 | -0.038 | 72.725
12 | 1.169 | 0.01694 | -0.039 | 68.976
12.5 | 1.169 | 0.01768 | -0.04 | 66.107
13 | 1.163 | 0.01882 | -0.041 | 61.796
13.5 | 1.152 | 0.02006 | -0.042 | 57.461
14 | 1.135 | 0.0218 | -0.043 | 52.064
14.5 | 1.111 | 0.02452 | -0.043 | 45.29
15 | 1.071 | 0.03073 | -0.043 | 34.867
15.5 | 1.008 | 0.04669 | -0.041 | 21.58
16 | 0.898 | 0.10086 | -0.031 | 8.899
16.5 | 0.865 | 0.11362 | -0.029 | 7.61
17 | 0.835 | 0.12413 | -0.027 | 6.729

## 76. Re 5M Mach 0.10 (2)
BIGFOIL.COM POLAR EXPORT
NACA66-115 a=0.5
NACA66-115 a=0.5 |  |  |  | Cl Max: | 1.5454 | at alpha= | 20 | deg
XFOIL ncrit=9 |  |  |  | L/D Max: | 83.7089 | at alpha= | 8.5 | deg
Re: | 5000000 |  |  | Cd Min: | 0.04892 | at alpha= | 20 | deg
Mach: | 0.1 |  |  | Cl=0 at alpha= | -0.66497 | deg
|  |  |  | @ Cl=0.1, Cd= | 0.0033669
|  |  |  | @ Cl=0.4, Cd= | 0.0059866
|  |  |  | @ Cl=0.6, Cd= | 0.0081247
alpha (deg) | Cl | Cd | Cm | Cl/Cd
-20 | -1.4401 | 0.04798 | -0.0665 | -30.0146
-19.5 | -1.4473 | 0.04223 | -0.0665 | -34.2718
-18 | -1.4348 | 0.02997 | -0.0628 | -47.8745
-17.5 | -1.4123 | 0.02778 | -0.0614 | -50.8387
-17 | -1.3915 | 0.02591 | -0.0591 | -53.7051
-16.5 | -1.3713 | 0.02397 | -0.0565 | -57.209
-16 | -1.3445 | 0.02249 | -0.0542 | -59.7821
-15 | -1.2888 | 0.01971 | -0.0494 | -65.3881
-14.5 | -1.2577 | 0.01855 | -0.0471 | -67.8005
-14 | -1.2239 | 0.01758 | -0.045 | -69.6189
-13.5 | -1.1906 | 0.01656 | -0.0426 | -71.8961
-13 | -1.158 | 0.01553 | -0.04 | -74.5654
-12.5 | -1.1241 | 0.01457 | -0.0375 | -77.1517
-12 | -1.0907 | 0.01359 | -0.0346 | -80.2575
-11.5 | -1.0524 | 0.0129 | -0.0324 | -81.5814
-11 | -1.0132 | 0.01229 | -0.0302 | -82.441
-10.5 | -0.9737 | 0.01172 | -0.028 | -83.0802
-10 | -0.9329 | 0.01123 | -0.0258 | -83.0721
-9.5 | -0.8934 | 0.01075 | -0.0232 | -83.107
-9 | -0.8529 | 0.01042 | -0.0208 | -81.8522
-8.5 | -0.8106 | 0.00982 | -0.0187 | -82.5458
-8 | -0.7628 | 0.00942 | -0.0176 | -80.9766
-7.5 | -0.7132 | 0.00909 | -0.0169 | -78.4598
-7 | -0.6624 | 0.00879 | -0.0164 | -75.3584
-6.5 | -0.6112 | 0.00846 | -0.016 | -72.2459
-6 | -0.5598 | 0.00809 | -0.0156 | -69.1965
-5.5 | -0.5067 | 0.00782 | -0.0155 | -64.7954
-5 | -0.4526 | 0.00759 | -0.0156 | -59.6311
-4.5 | -0.3991 | 0.00731 | -0.0155 | -54.5964
-4 | -0.3443 | 0.00711 | -0.0158 | -48.4248
-3.5 | -0.2894 | 0.00688 | -0.016 | -42.064
-3 | -0.2341 | 0.00664 | -0.0163 | -35.256
-2.5 | -0.1827 | 0.00612 | -0.016 | -29.8529
-2 | -0.1343 | 0.00537 | -0.0152 | -25.0093
-1.5 | -0.0858 | 0.00458 | -0.0145 | -18.7336
-1 | -0.0396 | 0.0035 | -0.0134 | -11.3143
-0.5 | 0.0195 | 0.00339 | -0.0144 | 5.7522
0 | 0.0794 | 0.00336 | -0.0156 | 23.631
0.5 | 0.1388 | 0.00338 | -0.0167 | 41.0651
1 | 0.1991 | 0.0034 | -0.0179 | 58.5588
1.5 | 0.2581 | 0.00341 | -0.0189 | 75.6891
2 | 0.3082 | 0.00414 | -0.0184 | 74.4444
2.5 | 0.3542 | 0.00506 | -0.0172 | 70
3.5 | 0.4407 | 0.00681 | -0.0137 | 64.7137
4 | 0.4858 | 0.00744 | -0.0122 | 65.2957
4.5 | 0.5367 | 0.00776 | -0.0117 | 69.1624
5 | 0.5875 | 0.00805 | -0.0112 | 72.9814
5.5 | 0.6377 | 0.00835 | -0.0106 | 76.3713
6 | 0.686 | 0.00868 | -0.0096 | 79.0323
6.5 | 0.7335 | 0.00897 | -0.0085 | 81.7726
7 | 0.7729 | 0.0093 | -0.0057 | 83.1075
7.5 | 0.8097 | 0.00979 | -0.0025 | 82.7068
8 | 0.8507 | 0.01019 | -0.0003 | 83.4838
8.5 | 0.8915 | 0.01065 | 0.0018 | 83.7089
9 | 0.931 | 0.01119 | 0.004 | 83.1993
9.5 | 0.9678 | 0.01188 | 0.0066 | 81.4646
10.5 | 1.0466 | 0.01311 | 0.0106 | 79.8322
11 | 1.0849 | 0.01382 | 0.0126 | 78.5022
11.5 | 1.1219 | 0.01459 | 0.0148 | 76.8951
12 | 1.157 | 0.01549 | 0.017 | 74.6934
12.5 | 1.1864 | 0.01672 | 0.02 | 70.9569
13 | 1.2236 | 0.01753 | 0.0217 | 69.8003
13.5 | 1.255 | 0.01867 | 0.0241 | 67.2201
14 | 1.2895 | 0.01963 | 0.026 | 65.6903
14.5 | 1.3191 | 0.02088 | 0.0284 | 63.1753
15 | 1.3449 | 0.02221 | 0.0313 | 60.5538
16 | 1.4114 | 0.02558 | 0.0326 | 55.1759
16.5 | 1.4347 | 0.02758 | 0.0347 | 52.0196
17 | 1.4511 | 0.03017 | 0.037 | 48.0974
17.5 | 1.475 | 0.03231 | 0.0385 | 45.6515
18 | 1.493 | 0.03498 | 0.0402 | 42.6815
18.5 | 1.5112 | 0.03777 | 0.0415 | 40.0106
19 | 1.5238 | 0.0412 | 0.0426 | 36.9854
19.5 | 1.5388 | 0.04455 | 0.0433 | 34.541
20 | 1.5454 | 0.04892 | 0.0438 | 31.5904

## 77. Re 5M Mach 0.25 (1)
BIGFOIL.COM POLAR EXPORT
NACA66-115 a=0.5
NACA66-115 a=0.5 |  |  |  | Cl Max: | 1.11 | at alpha= | 11 | deg
JavaFoil+Calcfoil stall+Eppler ext transition |  |  |  | L/D Max: | 97.107 | at alpha= | 3 | deg
Re: | 5000000 |  |  | Cd Min: | 0.00366 | at alpha= | 0 | deg
Mach: | 0.25 |  |  | Cl=0 at alpha= | -0.66406 | deg
|  |  |  | @ Cl=0.1, Cd= | 0.0036651
|  |  |  | @ Cl=0.4, Cd= | 0.0045202
|  |  |  | @ Cl=0.6, Cd= | 0.12692
alpha (deg) | Cl | Cd | Cm | Cl/Cd
-16 | -0.543 | 0.12601 | 0.01 | -4.311
-15.5 | -0.589 | 0.11902 | 0.009 | -4.951
-15 | -0.632 | 0.11135 | 0.009 | -5.673
-14.5 | -0.67 | 0.10583 | 0.008 | -6.331
-14 | -0.704 | 0.0981 | 0.008 | -7.174
-13.5 | -0.733 | 0.09087 | 0.008 | -8.067
-13 | -0.757 | 0.08444 | 0.007 | -8.97
-12.5 | -0.778 | 0.07778 | 0.007 | -10
-12 | -0.807 | 0.0634 | 0.008 | -12.726
-11.5 | -0.944 | 0.01723 | 0.011 | -54.784
-11 | -0.955 | 0.01506 | 0.01 | -63.385
-10.5 | -0.951 | 0.01394 | 0.009 | -68.263
-10 | -0.939 | 0.01314 | 0.008 | -71.491
-9.5 | -0.921 | 0.01236 | 0.007 | -74.519
-9 | -0.896 | 0.0117 | 0.006 | -76.529
-8.5 | -0.865 | 0.01114 | 0.005 | -77.608
-8 | -0.828 | 0.01059 | 0.003 | -78.199
-7.5 | -0.787 | 0.01016 | 0.002 | -77.503
-7 | -0.742 | 0.00973 | 0.001 | -76.323
-6.5 | -0.694 | 0.00929 | 0 | -74.671
-6 | -0.642 | 0.00896 | -0.001 | -71.713
-5.5 | -0.588 | 0.0086 | -0.002 | -68.391
-5 | -0.531 | 0.00829 | -0.003 | -64.042
-4.5 | -0.473 | 0.00799 | -0.004 | -59.198
-4 | -0.414 | 0.00773 | -0.006 | -53.527
-3.5 | -0.353 | 0.00702 | -0.007 | -50.354
-3 | -0.292 | 0.00677 | -0.008 | -43.173
-2.5 | -0.23 | 0.00694 | -0.009 | -33.219
-2 | -0.168 | 0.00674 | -0.01 | -24.936
-1.5 | -0.105 | 0.00368 | -0.011 | -28.678
-1 | -0.043 | 0.00367 | -0.012 | -11.601
-0.5 | 0.021 | 0.00369 | -0.014 | 5.569
0 | 0.084 | 0.00366 | -0.015 | 22.854
0.5 | 0.147 | 0.00368 | -0.016 | 39.921
1 | 0.21 | 0.00371 | -0.017 | 56.593
1.5 | 0.273 | 0.0038 | -0.018 | 71.948
2 | 0.335 | 0.00386 | -0.019 | 86.786
2.5 | 0.397 | 0.00451 | -0.021 | 88.13
3 | 0.459 | 0.00472 | -0.022 | 97.107
3.5 | 0.516 | 0.00815 | -0.023 | 63.348
4 | 0.576 | 0.00849 | -0.024 | 67.851
4.5 | 0.635 | 0.00882 | -0.025 | 71.931
5 | 0.692 | 0.00916 | -0.026 | 75.485
5.5 | 0.747 | 0.00951 | -0.027 | 78.556
6 | 0.8 | 0.00994 | -0.028 | 80.502
6.5 | 0.85 | 0.01033 | -0.029 | 82.303
7 | 0.898 | 0.01077 | -0.03 | 83.394
7.5 | 0.942 | 0.01126 | -0.031 | 83.685
8 | 0.982 | 0.01183 | -0.032 | 82.985
8.5 | 1.018 | 0.01243 | -0.033 | 81.839
9 | 1.048 | 0.01314 | -0.034 | 79.749
9.5 | 1.073 | 0.01381 | -0.036 | 77.749
10 | 1.093 | 0.01464 | -0.037 | 74.639
10.5 | 1.105 | 0.01537 | -0.038 | 71.924
11 | 1.11 | 0.01642 | -0.038 | 67.595
11.5 | 1.1 | 0.0176 | -0.039 | 62.491
12 | 1.081 | 0.01884 | -0.04 | 57.368
12.5 | 1.052 | 0.02029 | -0.041 | 51.865
13 | 1.006 | 0.02394 | -0.041 | 42.033
13.5 | 0.827 | 0.08616 | -0.026 | 9.597
14 | 0.781 | 0.09548 | -0.024 | 8.175
14.5 | 0.732 | 0.10356 | -0.023 | 7.071
15 | 0.68 | 0.11189 | -0.023 | 6.079
15.5 | 0.624 | 0.1182 | -0.024 | 5.28
16 | 0.563 | 0.12692 | -0.024 | 4.439

## 78. Re 5M Mach 0.25 (2)
BIGFOIL.COM POLAR EXPORT
NACA66-115 a=0.5
NACA66-115 a=0.5 |  |  |  | Cl Max: | 1.3997 | at alpha= | 17.5 | deg
XFOIL ncrit=9 |  |  |  | L/D Max: | 78.8056 | at alpha= | 8 | deg
Re: | 5000000 |  |  | Cd Min: | 0.09392 | at alpha= | 20 | deg
Mach: | 0.25 |  |  | Cl=0 at alpha= | -0.66667 | deg
|  |  |  | @ Cl=0.1, Cd= | 0.0034029
|  |  |  | @ Cl=0.4, Cd= | 0.0060822
|  |  |  | @ Cl=0.6, Cd= | 0.0082564
alpha (deg) | Cl | Cd | Cm | Cl/Cd
-18 | -1.2251 | 0.05997 | -0.0746 | -20.4285
-17.5 | -1.2362 | 0.05071 | -0.0799 | -24.3778
-16.5 | -1.2643 | 0.03795 | -0.0787 | -33.3149
-16 | -1.2683 | 0.03324 | -0.0761 | -38.1558
-15.5 | -1.2619 | 0.02966 | -0.073 | -42.5455
-15 | -1.2504 | 0.0266 | -0.0696 | -47.0075
-14.5 | -1.2309 | 0.02422 | -0.0662 | -50.8216
-14 | -1.2086 | 0.02209 | -0.0625 | -54.7125
-13.5 | -1.1836 | 0.02017 | -0.0589 | -58.6812
-13 | -1.1572 | 0.01841 | -0.055 | -62.8571
-12.5 | -1.119 | 0.01738 | -0.0523 | -64.3843
-12 | -1.085 | 0.01614 | -0.0489 | -67.2243
-11.5 | -1.0562 | 0.0146 | -0.0448 | -72.3425
-11 | -1.019 | 0.01361 | -0.0416 | -74.8714
-10.5 | -0.9785 | 0.01282 | -0.0387 | -76.3261
-10 | -0.9361 | 0.01215 | -0.0361 | -77.0453
-9.5 | -0.8949 | 0.01148 | -0.0332 | -77.953
-9 | -0.8511 | 0.01096 | -0.0307 | -77.6551
-8.5 | -0.8098 | 0.01039 | -0.0277 | -77.9403
-8 | -0.7724 | 0.00982 | -0.0238 | -78.6558
-7.5 | -0.725 | 0.00941 | -0.0218 | -77.0457
-7 | -0.6742 | 0.00905 | -0.0206 | -74.4972
-6.5 | -0.6217 | 0.00871 | -0.0197 | -71.3777
-6 | -0.5703 | 0.0083 | -0.0186 | -68.7108
-5.5 | -0.5166 | 0.00798 | -0.0181 | -64.7368
-5 | -0.4617 | 0.00772 | -0.0178 | -59.8057
-4.5 | -0.4068 | 0.00745 | -0.0175 | -54.604
-4 | -0.3509 | 0.00721 | -0.0174 | -48.6685
-3.5 | -0.2942 | 0.00697 | -0.0176 | -42.2095
-3 | -0.2376 | 0.00672 | -0.0177 | -35.3571
-2.5 | -0.1843 | 0.00626 | -0.0173 | -29.4409
-2 | -0.1356 | 0.00549 | -0.0162 | -24.6995
-1.5 | -0.0871 | 0.00465 | -0.0152 | -18.7312
-1 | -0.0408 | 0.00351 | -0.0139 | -11.6239
-0.5 | 0.0204 | 0.00341 | -0.0149 | 5.9824
0 | 0.0822 | 0.0034 | -0.0161 | 24.1765
0.5 | 0.1435 | 0.00341 | -0.0172 | 42.0821
1 | 0.2058 | 0.00343 | -0.0185 | 60
1.5 | 0.2669 | 0.00344 | -0.0196 | 77.5872
2 | 0.3179 | 0.00417 | -0.0189 | 76.235
2.5 | 0.3632 | 0.00516 | -0.0172 | 70.3876
3 | 0.4043 | 0.00619 | -0.0148 | 65.315
3.5 | 0.4469 | 0.00703 | -0.0124 | 63.5704
4 | 0.4925 | 0.00762 | -0.0106 | 64.6325
4.5 | 0.5439 | 0.00792 | -0.0097 | 68.6742
5 | 0.5948 | 0.00822 | -0.0087 | 72.3601
5.5 | 0.6434 | 0.00856 | -0.0073 | 75.1636
6 | 0.6852 | 0.00888 | -0.0044 | 77.1622
6.5 | 0.7263 | 0.00926 | -0.0014 | 78.4341
7 | 0.7667 | 0.00976 | 0.0015 | 78.5553
7.5 | 0.8084 | 0.01029 | 0.0041 | 78.5617
8 | 0.8511 | 0.0108 | 0.0065 | 78.8056
8.5 | 0.893 | 0.01138 | 0.0089 | 78.471
9.5 | 0.9722 | 0.01286 | 0.0143 | 75.5988
10 | 1.0119 | 0.01366 | 0.0169 | 74.0776
10.5 | 1.0521 | 0.01445 | 0.0194 | 72.8097
11 | 1.0907 | 0.01537 | 0.0219 | 70.9629
11.5 | 1.1261 | 0.01647 | 0.0249 | 68.3728
12 | 1.1583 | 0.01781 | 0.0281 | 65.0365
12.5 | 1.1914 | 0.01911 | 0.0311 | 62.3443
13 | 1.2291 | 0.02021 | 0.0335 | 60.8164
13.5 | 1.2566 | 0.02192 | 0.0369 | 57.3266
14 | 1.2879 | 0.02345 | 0.0397 | 54.9211
14.5 | 1.3143 | 0.02531 | 0.0429 | 51.9281
15 | 1.3327 | 0.02745 | 0.0469 | 48.5501
16.5 | 1.3943 | 0.03725 | 0.0517 | 37.4309
17 | 1.3967 | 0.04195 | 0.0537 | 33.2944
17.5 | 1.3997 | 0.04694 | 0.055 | 29.8189
18 | 1.3927 | 0.05337 | 0.0552 | 26.0952
18.5 | 1.3784 | 0.06118 | 0.0541 | 22.5302
19 | 1.3586 | 0.07048 | 0.0511 | 19.2764
19.5 | 1.352 | 0.0788 | 0.0476 | 17.1574
20 | 1.3029 | 0.09392 | 0.0393 | 13.8724

## 79. Re 5M Mach 0.50 (1)
BIGFOIL.COM POLAR EXPORT
NACA66-115 a=0.5
NACA66-115 a=0.5 |  |  |  | Cl Max: | 1.139 | at alpha= | 20 | deg
JavaFoil+Calcfoil stall+Eppler ext transition |  |  |  | L/D Max: | 94.213 | at alpha= | 2.5 | deg
Re: | 5000000 |  |  | Cd Min: | 0.00379 | at alpha= | -1.5 | deg
Mach: | 0.5 |  |  | Cl=0 at alpha= | -0.66197 | deg
|  |  |  | @ Cl=0.1, Cd= | 0.0037926
|  |  |  | @ Cl=0.4, Cd= | 0.0042638
|  |  |  | @ Cl=0.6, Cd= | 0.0093029
alpha (deg) | Cl | Cd | Cm | Cl/Cd
-20 | -1.069 | 0.16016 | 0.019 | -6.674
-19.5 | -1.039 | 0.15615 | 0.017 | -6.652
-19 | -1.012 | 0.14903 | 0.017 | -6.787
-18.5 | -0.985 | 0.1458 | 0.016 | -6.754
-18 | -0.962 | 0.14058 | 0.016 | -6.841
-17.5 | -0.931 | 0.13504 | 0.015 | -6.893
-17 | -0.902 | 0.13014 | 0.014 | -6.931
-16.5 | -0.875 | 0.12645 | 0.013 | -6.918
-16 | -0.849 | 0.12653 | 0.013 | -6.713
-15.5 | -0.821 | 0.11832 | 0.012 | -6.942
-15 | -0.792 | 0.11387 | 0.011 | -6.956
-14.5 | -0.765 | 0.10998 | 0.01 | -6.957
-14 | -0.738 | 0.10374 | 0.009 | -7.115
-13.5 | -0.711 | 0.10479 | 0.009 | -6.785
-13 | -0.683 | 0.09825 | 0.008 | -6.948
-12.5 | -0.656 | 0.08822 | 0.007 | -7.432
-12 | -0.629 | 0.0804 | 0.007 | -7.819
-11.5 | -0.603 | 0.07282 | 0.007 | -8.283
-11 | -0.58 | 0.06499 | 0.007 | -8.929
-10.5 | -0.546 | 0.06994 | 0.005 | -7.81
-10 | -0.518 | 0.06968 | 0.004 | -7.429
-9.5 | -0.491 | 0.06178 | 0.004 | -7.941
-9 | -0.464 | 0.05639 | 0.003 | -8.225
-8.5 | -0.527 | 0.01394 | 0.005 | -37.815
-8 | -0.407 | 0.05512 | 0.002 | -7.387
-7.5 | -0.557 | 0.04906 | 0.001 | -11.345
-7 | -0.731 | 0.01171 | 0.001 | -62.392
-6.5 | -0.719 | 0.01095 | 0 | -65.712
-6 | -0.684 | 0.01033 | -0.001 | -66.256
-5.5 | -0.636 | 0.00982 | -0.002 | -64.786
-5 | -0.58 | 0.0093 | -0.004 | -62.35
-4.5 | -0.519 | 0.0089 | -0.005 | -58.345
-4 | -0.456 | 0.00851 | -0.006 | -53.573
-3.5 | -0.391 | 0.00816 | -0.007 | -47.858
-3 | -0.324 | 0.00785 | -0.009 | -41.229
-2.5 | -0.256 | 0.00753 | -0.01 | -33.926
-2 | -0.187 | 0.00728 | -0.011 | -25.635
-1.5 | -0.118 | 0.00379 | -0.013 | -31.094
-1 | -0.048 | 0.00381 | -0.014 | -12.494
-0.5 | 0.023 | 0.00379 | -0.015 | 6.061
0 | 0.094 | 0.00379 | -0.016 | 24.665
0.5 | 0.164 | 0.00382 | -0.018 | 42.924
1 | 0.235 | 0.00387 | -0.019 | 60.704
1.5 | 0.305 | 0.0038 | -0.02 | 80.384
2 | 0.374 | 0.004 | -0.022 | 93.431
2.5 | 0.442 | 0.00469 | -0.023 | 94.213
3 | 0.505 | 0.00868 | -0.024 | 58.208
3.5 | 0.571 | 0.00912 | -0.025 | 62.663
4 | 0.636 | 0.00953 | -0.026 | 66.759
4.5 | 0.699 | 0.00999 | -0.028 | 70.021
5 | 0.758 | 0.01048 | -0.029 | 72.377
5.5 | 0.812 | 0.01103 | -0.03 | 73.679
6 | 0.859 | 0.01164 | -0.031 | 73.824
6.5 | 0.895 | 0.01231 | -0.032 | 72.717
7 | 0.912 | 0.01324 | -0.034 | 68.919
7.5 | 0.892 | 0.01432 | -0.035 | 62.28
8 | 0.481 | 0.05066 | -0.019 | 9.496
8.5 | 0.506 | 0.05903 | -0.017 | 8.573
9 | 0.645 | 0.01657 | -0.038 | 38.921
9.5 | 0.564 | 0.05957 | -0.021 | 9.465
10 | 0.59 | 0.06456 | -0.021 | 9.134
10.5 | 0.616 | 0.07211 | -0.02 | 8.544
11 | 0.643 | 0.08283 | -0.021 | 7.763
11.5 | 0.796 | 0.0224 | -0.043 | 35.539
12 | 0.701 | 0.07747 | -0.025 | 9.051
12.5 | 0.726 | 0.08669 | -0.024 | 8.374
13 | 0.752 | 0.09564 | -0.025 | 7.866
13.5 | 0.78 | 0.10177 | -0.026 | 7.665
14 | 0.807 | 0.10611 | -0.027 | 7.603
14.5 | 0.833 | 0.11134 | -0.027 | 7.484
15 | 0.86 | 0.11414 | -0.028 | 7.537
15.5 | 0.892 | 0.11832 | -0.031 | 7.535
16 | 0.915 | 0.12454 | -0.03 | 7.348
16.5 | 0.942 | 0.12723 | -0.031 | 7.404
17 | 0.971 | 0.13135 | -0.033 | 7.39
17.5 | 1.002 | 0.1363 | -0.036 | 7.354
18 | 1.024 | 0.13803 | -0.034 | 7.419
18.5 | 1.051 | 0.14356 | -0.035 | 7.318
19 | 1.079 | 0.14798 | -0.037 | 7.29
19.5 | 1.111 | 0.15378 | -0.039 | 7.222
20 | 1.139 | 0.16056 | -0.041 | 7.094

## 80. Re 5M Mach 0.50 (2)
BIGFOIL.COM POLAR EXPORT
NACA66-115 a=0.5
NACA66-115 a=0.5 |  |  |  | Cl Max: | 0.9319 | at alpha= | 10 | deg
XFOIL ncrit=9 |  |  |  | L/D Max: | 84.903 | at alpha= | 1.5 | deg
Re: | 5000000 |  |  | Cd Min: | 0.14445 | at alpha= | 15 | deg
Mach: | 0.5 |  |  | Cl=0 at alpha= | -0.6719 | deg
|  |  |  | @ Cl=0.1, Cd= | 0.00356
|  |  |  | @ Cl=0.4, Cd= | 0.0057366
|  |  |  | @ Cl=0.6, Cd= | 0.010058
alpha (deg) | Cl | Cd | Cm | Cl/Cd
-13.5 | -0.5129 | 0.1218 | -0.0472 | -4.211
-13 | -0.5304 | 0.10785 | -0.0553 | -4.9179
-12.5 | -0.5455 | 0.09506 | -0.0631 | -5.7385
-12 | -0.5774 | 0.07875 | -0.0737 | -7.3321
-11.5 | -0.6065 | 0.06266 | -0.0858 | -9.6792
-11 | -0.6454 | 0.05093 | -0.0922 | -12.6723
-10.5 | -0.676 | 0.04275 | -0.093 | -15.8129
-10 | -0.7069 | 0.03577 | -0.0902 | -19.7624
-9.5 | -0.7378 | 0.02944 | -0.0843 | -25.0611
-9 | -0.7555 | 0.02405 | -0.0768 | -31.4137
-8.5 | -0.76 | 0.0182 | -0.0689 | -41.7582
-8 | -0.7348 | 0.01439 | -0.0625 | -51.0632
-7.5 | -0.7002 | 0.01248 | -0.0564 | -56.1058
-7 | -0.6565 | 0.01132 | -0.0515 | -57.9947
-6.5 | -0.6124 | 0.01033 | -0.0466 | -59.2836
-6 | -0.5646 | 0.00958 | -0.0425 | -58.9353
-5.5 | -0.5175 | 0.00892 | -0.0382 | -58.0157
-5 | -0.4692 | 0.00841 | -0.0342 | -55.7907
-4.5 | -0.4204 | 0.00808 | -0.0304 | -52.0297
-4 | -0.3639 | 0.00771 | -0.0282 | -47.1984
-3.5 | -0.3044 | 0.0074 | -0.0268 | -41.1351
-3 | -0.2438 | 0.00712 | -0.0258 | -34.2416
-2.5 | -0.1825 | 0.00686 | -0.0251 | -26.6035
-2 | -0.1345 | 0.00608 | -0.0223 | -22.1217
-1.5 | -0.0898 | 0.00504 | -0.0191 | -17.8175
-1 | -0.046 | 0.00361 | -0.0159 | -12.7424
-0.5 | 0.0241 | 0.00355 | -0.0171 | 6.7887
0 | 0.0948 | 0.00356 | -0.0185 | 26.6292
0.5 | 0.1646 | 0.00356 | -0.0197 | 46.236
1 | 0.2359 | 0.00356 | -0.0212 | 66.264
1.5 | 0.3065 | 0.00361 | -0.0225 | 84.903
2 | 0.3625 | 0.00428 | -0.0211 | 84.6963
2.5 | 0.3975 | 0.00559 | -0.016 | 71.1091
3 | 0.4195 | 0.00688 | -0.0084 | 60.9738
3.5 | 0.4338 | 0.00784 | 0.0011 | 55.3316
4 | 0.4724 | 0.00855 | 0.0059 | 55.2515
4.5 | 0.5208 | 0.0091 | 0.0089 | 57.2308
5 | 0.5708 | 0.00964 | 0.0117 | 59.2116
5.5 | 0.6183 | 0.01032 | 0.015 | 59.9128
6 | 0.6677 | 0.011 | 0.018 | 60.7
6.5 | 0.715 | 0.01183 | 0.0215 | 60.4396
7 | 0.7603 | 0.0128 | 0.0254 | 59.3984
7.5 | 0.8062 | 0.01378 | 0.0293 | 58.5051
8 | 0.8466 | 0.01509 | 0.034 | 56.1034
9 | 0.9108 | 0.01877 | 0.0451 | 48.5242
9.5 | 0.9262 | 0.02188 | 0.052 | 42.3309
10 | 0.9319 | 0.02641 | 0.0587 | 35.2859
10.5 | 0.927 | 0.03177 | 0.0643 | 29.1785
11 | 0.9047 | 0.03849 | 0.0687 | 23.5048
11.5 | 0.8627 | 0.04767 | 0.0707 | 18.0973
12 | 0.8229 | 0.05815 | 0.0687 | 14.1513
12.5 | 0.7888 | 0.07011 | 0.0629 | 11.2509
13.5 | 0.7286 | 0.10093 | 0.0419 | 7.2189
14 | 0.6968 | 0.11837 | 0.0311 | 5.8866
14.5 | 0.6821 | 0.13236 | 0.0227 | 5.1534
15 | 0.6786 | 0.14445 | 0.0155 | 4.6978

## 81. Re 6M Mach 0.00 (1)
BIGFOIL.COM POLAR EXPORT
NACA66-115 a=0.5
NACA66-115 a=0.5 |  |  |  | Cl Max: | 1.184 | at alpha= | 12.5 | deg
JavaFoil+Calcfoil stall+Eppler ext transition |  |  |  | L/D Max: | 90.935 | at alpha= | 3 | deg
Re: | 6000000 |  |  | Cd Min: | 0.00352 | at alpha= | -1.5 | deg
Mach: | 0 |  |  | Cl=0 at alpha= | -0.66393 | deg
|  |  |  | @ Cl=0.1, Cd= | 0.0035425
|  |  |  | @ Cl=0.4, Cd= | 0.00468
|  |  |  | @ Cl=0.6, Cd= | 0.0081835
alpha (deg) | Cl | Cd | Cm | Cl/Cd
-18 | -0.802 | 0.1323 | 0.013 | -6.059
-17.5 | -0.821 | 0.12746 | 0.012 | -6.443
-17 | -0.839 | 0.1221 | 0.012 | -6.874
-16.5 | -0.854 | 0.11483 | 0.011 | -7.433
-16 | -0.867 | 0.10795 | 0.011 | -8.028
-15.5 | -0.88 | 0.09914 | 0.011 | -8.874
-15 | -0.919 | 0.0723 | 0.013 | -12.709
-14.5 | -1.02 | 0.02793 | 0.015 | -36.531
-14 | -1.051 | 0.02002 | 0.015 | -52.504
-13.5 | -1.058 | 0.01793 | 0.014 | -58.984
-13 | -1.059 | 0.01637 | 0.013 | -64.728
-12.5 | -1.055 | 0.01534 | 0.012 | -68.749
-12 | -1.045 | 0.01446 | 0.011 | -72.324
-11.5 | -1.032 | 0.0136 | 0.01 | -75.912
-11 | -1.014 | 0.01294 | 0.009 | -78.34
-10.5 | -0.992 | 0.01226 | 0.008 | -80.897
-10 | -0.965 | 0.01168 | 0.007 | -82.645
-9.5 | -0.935 | 0.0111 | 0.006 | -84.209
-9 | -0.9 | 0.01062 | 0.005 | -84.748
-8.5 | -0.862 | 0.01019 | 0.004 | -84.63
-8 | -0.821 | 0.00976 | 0.003 | -84.078
-7.5 | -0.776 | 0.00937 | 0.002 | -82.843
-7 | -0.729 | 0.00901 | 0.001 | -80.937
-6.5 | -0.679 | 0.00869 | 0 | -78.212
-6 | -0.627 | 0.00836 | -0.001 | -75.027
-5.5 | -0.573 | 0.00808 | -0.002 | -70.913
-5 | -0.517 | 0.00688 | -0.003 | -75.242
-4.5 | -0.46 | 0.00707 | -0.004 | -65.132
-4 | -0.402 | 0.00721 | -0.005 | -55.836
-3.5 | -0.343 | 0.00735 | -0.006 | -46.691
-3 | -0.284 | 0.0071 | -0.008 | -39.945
-2.5 | -0.223 | 0.00685 | -0.009 | -32.594
-2 | -0.163 | 0.00439 | -0.01 | -37.06
-1.5 | -0.102 | 0.00352 | -0.011 | -28.983
-1 | -0.041 | 0.00354 | -0.012 | -11.651
-0.5 | 0.02 | 0.00353 | -0.013 | 5.633
0 | 0.081 | 0.00353 | -0.014 | 22.965
0.5 | 0.142 | 0.00357 | -0.015 | 39.843
1 | 0.203 | 0.00363 | -0.017 | 55.999
1.5 | 0.264 | 0.00391 | -0.018 | 67.703
2 | 0.325 | 0.00426 | -0.019 | 76.279
2.5 | 0.385 | 0.00461 | -0.02 | 83.435
3 | 0.445 | 0.00489 | -0.021 | 90.935
3.5 | 0.502 | 0.00768 | -0.022 | 65.336
4 | 0.56 | 0.00798 | -0.023 | 70.097
4.5 | 0.617 | 0.00827 | -0.024 | 74.652
5 | 0.673 | 0.00857 | -0.025 | 78.547
5.5 | 0.728 | 0.00888 | -0.026 | 81.988
6 | 0.781 | 0.00921 | -0.027 | 84.759
6.5 | 0.831 | 0.00956 | -0.028 | 86.934
7 | 0.88 | 0.00998 | -0.029 | 88.154
7.5 | 0.927 | 0.01039 | -0.03 | 89.134
8 | 0.97 | 0.0108 | -0.031 | 89.837
8.5 | 1.011 | 0.0113 | -0.032 | 89.456
9 | 1.048 | 0.0119 | -0.034 | 88.027
9.5 | 1.082 | 0.01245 | -0.035 | 86.898
10 | 1.112 | 0.01303 | -0.035 | 85.325
10.5 | 1.138 | 0.01372 | -0.036 | 82.951
11 | 1.159 | 0.0144 | -0.037 | 80.515
11.5 | 1.172 | 0.01521 | -0.038 | 77.079
12 | 1.18 | 0.01601 | -0.039 | 73.69
12.5 | 1.184 | 0.01676 | -0.04 | 70.633
13 | 1.182 | 0.01777 | -0.041 | 66.495
13.5 | 1.175 | 0.01883 | -0.042 | 62.394
14 | 1.163 | 0.02019 | -0.043 | 57.631
14.5 | 1.147 | 0.02178 | -0.044 | 52.683
15 | 1.125 | 0.02429 | -0.044 | 46.29
15.5 | 1.101 | 0.02655 | -0.045 | 41.473
16 | 0.985 | 0.0664 | -0.039 | 14.828
16.5 | 0.92 | 0.09945 | -0.033 | 9.25
17 | 0.892 | 0.10966 | -0.032 | 8.132
17.5 | 0.86 | 0.12343 | -0.03 | 6.968

## 82. Re 6M Mach 0.00 (2)
BIGFOIL.COM POLAR EXPORT
NACA66-115 a=0.5
NACA66-115 a=0.5 |  |  |  | Cl Max: | 1.5892 | at alpha= | 20 | deg
XFOIL ncrit=9 |  |  |  | L/D Max: | 89.2681 | at alpha= | 8.5 | deg
Re: | 6000000 |  |  | Cd Min: | 0.0424 | at alpha= | 20 | deg
Mach: | 0 |  |  | Cl=0 at alpha= | -0.68715 | deg
|  |  |  | @ Cl=0.1, Cd= | 0.0032165
|  |  |  | @ Cl=0.4, Cd= | 0.006095
|  |  |  | @ Cl=0.6, Cd= | 0.0078043
alpha (deg) | Cl | Cd | Cm | Cl/Cd
-20 | -1.5134 | 0.03864 | -0.0628 | -39.1667
-19.5 | -1.5005 | 0.03548 | -0.0619 | -42.2914
-19 | -1.4948 | 0.03194 | -0.0602 | -46.8003
-18.5 | -1.4866 | 0.02915 | -0.0575 | -50.9983
-18 | -1.4647 | 0.02635 | -0.0574 | -55.5863
-17.5 | -1.4463 | 0.02446 | -0.0548 | -59.1292
-17 | -1.4225 | 0.02287 | -0.0526 | -62.1994
-16.5 | -1.3982 | 0.02133 | -0.0503 | -65.5509
-16 | -1.3697 | 0.02007 | -0.0481 | -68.2461
-15.5 | -1.3403 | 0.01886 | -0.0459 | -71.0657
-15 | -1.3093 | 0.01779 | -0.0438 | -73.5975
-14.5 | -1.2767 | 0.01681 | -0.0416 | -75.9488
-14 | -1.2423 | 0.01594 | -0.0396 | -77.936
-13.5 | -1.2079 | 0.01509 | -0.0374 | -80.0464
-13 | -1.1713 | 0.01436 | -0.0354 | -81.5669
-12.5 | -1.1343 | 0.01367 | -0.0333 | -82.9773
-12 | -1.1007 | 0.01277 | -0.0305 | -86.1942
-11.5 | -1.0638 | 0.01209 | -0.0282 | -87.9901
-11 | -1.0253 | 0.01153 | -0.0259 | -88.9245
-10.5 | -0.9863 | 0.01101 | -0.0236 | -89.5822
-10 | -0.9471 | 0.01058 | -0.0212 | -89.518
-9.5 | -0.908 | 0.01021 | -0.0186 | -88.9324
-9 | -0.8615 | 0.00984 | -0.0175 | -87.5508
-8.5 | -0.8147 | 0.00943 | -0.0164 | -86.3945
-8 | -0.7671 | 0.00901 | -0.0155 | -85.1387
-7.5 | -0.7171 | 0.00869 | -0.0149 | -82.5201
-7 | -0.6657 | 0.00838 | -0.0147 | -79.4391
-6.5 | -0.6134 | 0.00811 | -0.0146 | -75.635
-6 | -0.5617 | 0.00778 | -0.0143 | -72.1979
-5.5 | -0.5087 | 0.00752 | -0.0143 | -67.6463
-5 | -0.4547 | 0.00731 | -0.0145 | -62.2025
-4.5 | -0.4006 | 0.00706 | -0.0147 | -56.7422
-4 | -0.3457 | 0.00684 | -0.015 | -50.5409
-3.5 | -0.2904 | 0.00662 | -0.0154 | -43.8671
-3 | -0.2351 | 0.00639 | -0.0158 | -36.7919
-2.5 | -0.1825 | 0.00598 | -0.0157 | -30.5184
-2 | -0.1324 | 0.00537 | -0.0152 | -24.6555
-1.5 | -0.0826 | 0.0047 | -0.0148 | -17.5745
-1 | -0.0331 | 0.00384 | -0.0143 | -8.6198
-0.5 | 0.0198 | 0.00323 | -0.0144 | 6.13
0 | 0.0788 | 0.00322 | -0.0155 | 24.472
0.5 | 0.1385 | 0.00321 | -0.0167 | 43.1464
1 | 0.1977 | 0.00323 | -0.0178 | 61.2074
1.5 | 0.2565 | 0.00333 | -0.0188 | 77.027
2.5 | 0.3483 | 0.0052 | -0.0165 | 66.9808
3 | 0.3934 | 0.00601 | -0.0152 | 65.4576
4 | 0.4874 | 0.00722 | -0.013 | 67.5069
4.5 | 0.5393 | 0.0075 | -0.0128 | 71.9067
5 | 0.5909 | 0.00775 | -0.0125 | 76.2452
5.5 | 0.6412 | 0.00805 | -0.012 | 79.6522
6 | 0.6911 | 0.00833 | -0.0114 | 82.9652
6.5 | 0.7398 | 0.00864 | -0.0106 | 85.625
7 | 0.7849 | 0.009 | -0.0092 | 87.2111
7.5 | 0.8238 | 0.0093 | -0.0064 | 88.5806
8 | 0.8631 | 0.00968 | -0.0038 | 89.1632
8.5 | 0.9025 | 0.01011 | -0.0015 | 89.2681
9 | 0.9406 | 0.01065 | 0.001 | 88.3192
9.5 | 0.9794 | 0.01121 | 0.0032 | 87.3684
10 | 1.0186 | 0.01175 | 0.0052 | 86.6894
10.5 | 1.0583 | 0.01232 | 0.0071 | 85.901
11 | 1.0962 | 0.01296 | 0.0091 | 84.5833
11.5 | 1.1334 | 0.01369 | 0.0111 | 82.7904
12 | 1.1663 | 0.01461 | 0.0137 | 79.8289
12.5 | 1.2011 | 0.01549 | 0.0158 | 77.5403
13 | 1.2378 | 0.01626 | 0.0176 | 76.1255
13.5 | 1.2707 | 0.01724 | 0.0197 | 73.7065
14 | 1.3046 | 0.01817 | 0.0216 | 71.7997
14.5 | 1.3358 | 0.01926 | 0.0238 | 69.3562
15 | 1.3649 | 0.02047 | 0.0261 | 66.6781
15.5 | 1.389 | 0.02171 | 0.0291 | 63.9797
16.5 | 1.4508 | 0.0253 | 0.0305 | 57.3439
17 | 1.4775 | 0.02698 | 0.0321 | 54.7628
17.5 | 1.5021 | 0.02885 | 0.0337 | 52.0659
18 | 1.5232 | 0.03105 | 0.0354 | 49.0564
18.5 | 1.5438 | 0.03339 | 0.0368 | 46.2354
19 | 1.5606 | 0.03611 | 0.0382 | 43.2179
19.5 | 1.5784 | 0.03889 | 0.0392 | 40.5863
20 | 1.5892 | 0.0424 | 0.0402 | 37.4811

## 83. Re 6M Mach 0.10 (1)
BIGFOIL.COM POLAR EXPORT
NACA66-115 a=0.5
NACA66-115 a=0.5 |  |  |  | Cl Max: | 1.17 | at alpha= | 12 | deg
JavaFoil+Calcfoil stall+Eppler ext transition |  |  |  | L/D Max: | 90.422 | at alpha= | 3 | deg
Re: | 6000000 |  |  | Cd Min: | 0.00351 | at alpha= | -1 | deg
Mach: | 0.1 |  |  | Cl=0 at alpha= | -0.66393 | deg
|  |  |  | @ Cl=0.1, Cd= | 0.0035423
|  |  |  | @ Cl=0.4, Cd= | 0.0047363
|  |  |  | @ Cl=0.6, Cd= | 0.0082165
alpha (deg) | Cl | Cd | Cm | Cl/Cd
-18 | -0.753 | 0.13814 | 0.012 | -5.452
-17.5 | -0.777 | 0.13241 | 0.012 | -5.87
-17 | -0.799 | 0.12514 | 0.011 | -6.387
-16.5 | -0.817 | 0.11759 | 0.011 | -6.944
-16 | -0.832 | 0.11076 | 0.011 | -7.516
-15.5 | -0.847 | 0.10361 | 0.011 | -8.176
-15 | -0.869 | 0.08929 | 0.011 | -9.731
-14.5 | -0.901 | 0.06974 | 0.012 | -12.914
-14 | -1.019 | 0.02242 | 0.015 | -45.469
-13.5 | -1.036 | 0.01884 | 0.014 | -54.973
-13 | -1.042 | 0.01684 | 0.013 | -61.896
-12.5 | -1.041 | 0.01564 | 0.012 | -66.578
-12 | -1.035 | 0.01481 | 0.011 | -69.846
-11.5 | -1.024 | 0.01382 | 0.011 | -74.132
-11 | -1.008 | 0.01317 | 0.01 | -76.578
-10.5 | -0.988 | 0.01242 | 0.009 | -79.518
-10 | -0.963 | 0.01182 | 0.008 | -81.493
-9.5 | -0.934 | 0.01121 | 0.006 | -83.304
-9 | -0.901 | 0.01071 | 0.005 | -84.048
-8.5 | -0.863 | 0.01025 | 0.004 | -84.174
-8 | -0.822 | 0.00984 | 0.003 | -83.544
-7.5 | -0.778 | 0.00945 | 0.002 | -82.381
-7 | -0.731 | 0.00908 | 0.001 | -80.576
-6.5 | -0.682 | 0.00872 | 0 | -78.143
-6 | -0.63 | 0.00842 | -0.001 | -74.794
-5.5 | -0.576 | 0.0081 | -0.002 | -71.059
-5 | -0.52 | 0.0069 | -0.003 | -75.275
-4.5 | -0.462 | 0.00709 | -0.004 | -65.192
-4 | -0.404 | 0.00688 | -0.005 | -58.739
-3.5 | -0.345 | 0.00735 | -0.006 | -46.933
-3 | -0.285 | 0.00711 | -0.008 | -40.091
-2.5 | -0.224 | 0.00688 | -0.009 | -32.627
-2 | -0.164 | 0.00441 | -0.01 | -37.1
-1.5 | -0.103 | 0.00356 | -0.011 | -28.853
-1 | -0.041 | 0.00351 | -0.012 | -11.792
-0.5 | 0.02 | 0.00354 | -0.013 | 5.651
0 | 0.081 | 0.00353 | -0.014 | 23.056
0.5 | 0.143 | 0.00357 | -0.015 | 40.003
1 | 0.204 | 0.00363 | -0.017 | 56.242
1.5 | 0.266 | 0.00395 | -0.018 | 67.337
2 | 0.326 | 0.00424 | -0.019 | 76.984
2.5 | 0.387 | 0.00468 | -0.02 | 82.628
3 | 0.447 | 0.00494 | -0.021 | 90.422
3.5 | 0.504 | 0.00773 | -0.022 | 65.213
4 | 0.562 | 0.00802 | -0.023 | 70.104
4.5 | 0.62 | 0.00832 | -0.024 | 74.502
5 | 0.676 | 0.00863 | -0.025 | 78.357
5.5 | 0.731 | 0.00894 | -0.026 | 81.749
6 | 0.784 | 0.00928 | -0.027 | 84.47
6.5 | 0.835 | 0.00964 | -0.028 | 86.574
7 | 0.883 | 0.01004 | -0.03 | 87.94
7.5 | 0.929 | 0.01044 | -0.031 | 89.04
8 | 0.972 | 0.01089 | -0.032 | 89.308
8.5 | 1.012 | 0.0114 | -0.033 | 88.799
9 | 1.049 | 0.01202 | -0.034 | 87.269
9.5 | 1.082 | 0.01257 | -0.035 | 86.075
10 | 1.11 | 0.01316 | -0.036 | 84.351
10.5 | 1.135 | 0.01388 | -0.037 | 81.768
11 | 1.155 | 0.01461 | -0.038 | 79.021
11.5 | 1.165 | 0.01544 | -0.039 | 75.455
12 | 1.17 | 0.01634 | -0.039 | 71.626
12.5 | 1.17 | 0.01704 | -0.04 | 68.671
13 | 1.165 | 0.01812 | -0.041 | 64.294
13.5 | 1.154 | 0.01927 | -0.042 | 59.889
14 | 1.138 | 0.02087 | -0.043 | 54.525
14.5 | 1.115 | 0.02306 | -0.044 | 48.363
15 | 1.086 | 0.02633 | -0.044 | 41.226
15.5 | 1.055 | 0.0298 | -0.044 | 35.391
16 | 0.923 | 0.08173 | -0.036 | 11.296
16.5 | 0.87 | 0.10839 | -0.031 | 8.028
17 | 0.836 | 0.12264 | -0.028 | 6.819

## 84. Re 6M Mach 0.10 (2)
BIGFOIL.COM POLAR EXPORT
NACA66-115 a=0.5
NACA66-115 a=0.5 |  |  |  | Cl Max: | 1.5768 | at alpha= | 20 | deg
XFOIL ncrit=9 |  |  |  | L/D Max: | 88.3112 | at alpha= | 8 | deg
Re: | 6000000 |  |  | Cd Min: | 0.04569 | at alpha= | 20 | deg
Mach: | 0.1 |  |  | Cl=0 at alpha= | -0.68738 | deg
|  |  |  | @ Cl=0.1, Cd= | 0.0032231
|  |  |  | @ Cl=0.4, Cd= | 0.0061154
|  |  |  | @ Cl=0.6, Cd= | 0.007823
alpha (deg) | Cl | Cd | Cm | Cl/Cd
-20 | -1.4944 | 0.04249 | -0.0664 | -35.1706
-18 | -1.4527 | 0.02848 | -0.0621 | -51.0077
-17.5 | -1.44 | 0.02604 | -0.0592 | -55.2995
-17 | -1.4192 | 0.02414 | -0.0567 | -58.7904
-16.5 | -1.3966 | 0.02238 | -0.0541 | -62.4039
-16 | -1.3696 | 0.02095 | -0.0518 | -65.3747
-15.5 | -1.3412 | 0.01961 | -0.0494 | -68.3937
-15 | -1.3108 | 0.01842 | -0.047 | -71.1618
-14.5 | -1.2787 | 0.01735 | -0.0446 | -73.7003
-14 | -1.2443 | 0.01641 | -0.0424 | -75.8257
-13.5 | -1.21 | 0.01549 | -0.0401 | -78.1149
-13 | -1.1737 | 0.01468 | -0.0379 | -79.9523
-12.5 | -1.1364 | 0.01396 | -0.0357 | -81.404
-12 | -1.1009 | 0.01313 | -0.0331 | -83.8462
-11.5 | -1.065 | 0.01233 | -0.0304 | -86.3747
-11 | -1.0266 | 0.01171 | -0.028 | -87.6687
-10.5 | -0.9872 | 0.01115 | -0.0257 | -88.5381
-10 | -0.9472 | 0.01069 | -0.0232 | -88.6062
-9.5 | -0.9087 | 0.01027 | -0.0204 | -88.481
-9 | -0.8643 | 0.00992 | -0.0187 | -87.127
-8.5 | -0.8168 | 0.00954 | -0.0176 | -85.6184
-8 | -0.7699 | 0.00908 | -0.0164 | -84.7907
-7.5 | -0.7199 | 0.00873 | -0.0157 | -82.4628
-7 | -0.6684 | 0.00842 | -0.0153 | -79.3824
-6.5 | -0.6159 | 0.00815 | -0.0151 | -75.5706
-6 | -0.564 | 0.00782 | -0.0148 | -72.1228
-5.5 | -0.5108 | 0.00755 | -0.0147 | -67.6556
-5 | -0.4566 | 0.00733 | -0.0148 | -62.292
-4.5 | -0.4021 | 0.00708 | -0.015 | -56.7938
-4 | -0.347 | 0.00685 | -0.0153 | -50.6569
-3.5 | -0.2914 | 0.00664 | -0.0156 | -43.8855
-3 | -0.2358 | 0.00641 | -0.016 | -36.7863
-2.5 | -0.1828 | 0.006 | -0.0159 | -30.4667
-2 | -0.1326 | 0.0054 | -0.0154 | -24.5556
-1.5 | -0.0828 | 0.00471 | -0.0149 | -17.5796
-1 | -0.0332 | 0.00384 | -0.0144 | -8.6458
-0.5 | 0.0199 | 0.00323 | -0.0145 | 6.161
0 | 0.0793 | 0.00323 | -0.0156 | 24.5511
0.5 | 0.1393 | 0.00321 | -0.0168 | 43.3956
1 | 0.1989 | 0.00323 | -0.0179 | 61.5789
1.5 | 0.2581 | 0.00333 | -0.0189 | 77.5075
2.5 | 0.3499 | 0.00522 | -0.0165 | 67.0307
3 | 0.3949 | 0.00604 | -0.0151 | 65.3808
3.5 | 0.4409 | 0.00672 | -0.0138 | 65.6101
4 | 0.489 | 0.00725 | -0.0128 | 67.4483
4.5 | 0.541 | 0.00753 | -0.0125 | 71.8459
5 | 0.5928 | 0.00778 | -0.0122 | 76.1954
5.5 | 0.643 | 0.00808 | -0.0116 | 79.5792
6 | 0.693 | 0.00837 | -0.0109 | 82.7957
6.5 | 0.7414 | 0.00868 | -0.0099 | 85.4147
7 | 0.7841 | 0.00904 | -0.0078 | 86.7367
7.5 | 0.8226 | 0.00937 | -0.0049 | 87.7908
8 | 0.8628 | 0.00977 | -0.0024 | 88.3112
8.5 | 0.9026 | 0.01023 | -0.0001 | 88.2307
9 | 0.9406 | 0.0108 | 0.0025 | 87.0926
9.5 | 0.9805 | 0.01135 | 0.0046 | 86.3877
10 | 1.02 | 0.01192 | 0.0067 | 85.5705
11 | 1.0973 | 0.01321 | 0.0108 | 83.0659
11.5 | 1.1345 | 0.01398 | 0.013 | 81.1516
12 | 1.1675 | 0.01495 | 0.0157 | 78.0936
12.5 | 1.2033 | 0.01582 | 0.0178 | 76.0619
13 | 1.2397 | 0.01665 | 0.0197 | 74.4565
13.5 | 1.2726 | 0.0177 | 0.022 | 71.8983
14 | 1.3067 | 0.01868 | 0.024 | 69.9518
14.5 | 1.3371 | 0.01987 | 0.0263 | 67.2924
15 | 1.3656 | 0.02117 | 0.0288 | 64.5064
15.5 | 1.3872 | 0.02259 | 0.0323 | 61.4077
16.5 | 1.4511 | 0.02636 | 0.0335 | 55.0493
17 | 1.4772 | 0.02818 | 0.0352 | 52.4202
17.5 | 1.5004 | 0.03028 | 0.037 | 49.5509
18 | 1.5207 | 0.03269 | 0.0387 | 46.5188
18.5 | 1.5393 | 0.03532 | 0.0402 | 43.5815
19 | 1.5544 | 0.03839 | 0.0416 | 40.4897
19.5 | 1.5702 | 0.04155 | 0.0425 | 37.7906
20 | 1.5768 | 0.04569 | 0.0434 | 34.5108

## 85. Re 6M Mach 0.25 (1)
BIGFOIL.COM POLAR EXPORT
NACA66-115 a=0.5
NACA66-115 a=0.5 |  |  |  | Cl Max: | 1.111 | at alpha= | 11 | deg
JavaFoil+Calcfoil stall+Eppler ext transition |  |  |  | L/D Max: | 95.807 | at alpha= | 3 | deg
Re: | 6000000 |  |  | Cd Min: | 0.00354 | at alpha= | -1.5 | deg
Mach: | 0.25 |  |  | Cl=0 at alpha= | -0.66406 | deg
|  |  |  | @ Cl=0.1, Cd= | 0.0035651
|  |  |  | @ Cl=0.4, Cd= | 0.0045618
|  |  |  | @ Cl=0.6, Cd= | 0.1266
alpha (deg) | Cl | Cd | Cm | Cl/Cd
-16 | -0.543 | 0.12506 | 0.01 | -4.343
-15.5 | -0.589 | 0.11651 | 0.009 | -5.059
-15 | -0.632 | 0.11192 | 0.009 | -5.646
-14.5 | -0.67 | 0.1027 | 0.008 | -6.525
-14 | -0.704 | 0.09655 | 0.008 | -7.297
-13.5 | -0.734 | 0.08956 | 0.008 | -8.193
-13 | -0.76 | 0.08237 | 0.008 | -9.224
-12.5 | -0.782 | 0.07479 | 0.008 | -10.455
-12 | -0.932 | 0.0184 | 0.012 | -50.682
-11.5 | -0.95 | 0.01592 | 0.011 | -59.697
-11 | -0.957 | 0.01444 | 0.01 | -66.26
-10.5 | -0.953 | 0.01344 | 0.009 | -70.875
-10 | -0.94 | 0.01268 | 0.008 | -74.158
-9.5 | -0.922 | 0.01195 | 0.007 | -77.121
-9 | -0.896 | 0.01131 | 0.006 | -79.291
-8.5 | -0.865 | 0.01077 | 0.005 | -80.387
-8 | -0.829 | 0.01024 | 0.003 | -81.002
-7.5 | -0.788 | 0.00982 | 0.002 | -80.264
-7 | -0.743 | 0.00942 | 0.001 | -78.879
-6.5 | -0.695 | 0.00901 | 0 | -77.113
-6 | -0.643 | 0.00865 | -0.001 | -74.337
-5.5 | -0.589 | 0.00834 | -0.002 | -70.544
-5 | -0.532 | 0.00803 | -0.003 | -66.179
-4.5 | -0.473 | 0.00776 | -0.004 | -60.964
-4 | -0.414 | 0.0066 | -0.006 | -62.76
-3.5 | -0.354 | 0.0068 | -0.007 | -51.979
-3 | -0.292 | 0.00692 | -0.008 | -42.254
-2.5 | -0.231 | 0.00697 | -0.009 | -33.081
-2 | -0.168 | 0.00676 | -0.01 | -24.869
-1.5 | -0.105 | 0.00354 | -0.011 | -29.786
-1 | -0.043 | 0.00356 | -0.012 | -11.959
-0.5 | 0.021 | 0.00355 | -0.014 | 5.792
0 | 0.084 | 0.00356 | -0.015 | 23.536
0.5 | 0.147 | 0.00358 | -0.016 | 40.975
1 | 0.21 | 0.00366 | -0.017 | 57.382
1.5 | 0.273 | 0.00397 | -0.018 | 68.731
2 | 0.335 | 0.00432 | -0.019 | 77.563
2.5 | 0.397 | 0.00455 | -0.02 | 87.262
3 | 0.458 | 0.00479 | -0.022 | 95.807
3.5 | 0.517 | 0.00788 | -0.023 | 65.553
4 | 0.576 | 0.00821 | -0.024 | 70.222
4.5 | 0.635 | 0.00854 | -0.025 | 74.381
5 | 0.692 | 0.00887 | -0.026 | 78.049
5.5 | 0.748 | 0.0092 | -0.027 | 81.254
6 | 0.801 | 0.0096 | -0.028 | 83.369
6.5 | 0.851 | 0.01 | -0.029 | 85.137
7 | 0.899 | 0.01041 | -0.03 | 86.302
7.5 | 0.943 | 0.01089 | -0.031 | 86.611
8 | 0.983 | 0.01144 | -0.032 | 85.899
8.5 | 1.019 | 0.01204 | -0.033 | 84.564
9 | 1.049 | 0.01271 | -0.035 | 82.569
9.5 | 1.075 | 0.01334 | -0.036 | 80.521
10 | 1.094 | 0.01414 | -0.037 | 77.342
10.5 | 1.107 | 0.01484 | -0.038 | 74.562
11 | 1.111 | 0.01584 | -0.039 | 70.12
11.5 | 1.101 | 0.01696 | -0.039 | 64.935
12 | 1.083 | 0.01811 | -0.04 | 59.779
12.5 | 1.055 | 0.01939 | -0.041 | 54.421
13 | 1.015 | 0.02161 | -0.042 | 46.977
13.5 | 0.838 | 0.0786 | -0.029 | 10.66
14 | 0.783 | 0.09322 | -0.025 | 8.399
14.5 | 0.733 | 0.10187 | -0.024 | 7.199
15 | 0.68 | 0.11118 | -0.023 | 6.12
15.5 | 0.625 | 0.11625 | -0.024 | 5.372
16 | 0.563 | 0.1266 | -0.024 | 4.451

## 86. Re 6M Mach 0.25 (2)
BIGFOIL.COM POLAR EXPORT
NACA66-115 a=0.5
NACA66-115 a=0.5 |  |  |  | Cl Max: | 1.4498 | at alpha= | 18 | deg
XFOIL ncrit=9 |  |  |  | L/D Max: | 83.3435 | at alpha= | 7.5 | deg
Re: | 6000000 |  |  | Cd Min: | 0.08346 | at alpha= | 20 | deg
Mach: | 0.25 |  |  | Cl=0 at alpha= | -0.68956 | deg
|  |  |  | @ Cl=0.1, Cd= | 0.0032442
|  |  |  | @ Cl=0.4, Cd= | 0.0061303
|  |  |  | @ Cl=0.6, Cd= | 0.007954
alpha (deg) | Cl | Cd | Cm | Cl/Cd
-18.5 | -1.1953 | 0.07181 | -0.0678 | -16.6453
-18 | -1.2446 | 0.05597 | -0.0788 | -22.2369
-17.5 | -1.2814 | 0.04644 | -0.0806 | -27.5926
-17 | -1.309 | 0.039 | -0.0797 | -33.5641
-16.5 | -1.3176 | 0.03385 | -0.0773 | -38.9247
-16 | -1.3219 | 0.02945 | -0.0738 | -44.8862
-15.5 | -1.3092 | 0.02645 | -0.0704 | -49.4972
-15 | -1.291 | 0.02398 | -0.0668 | -53.8365
-14.5 | -1.266 | 0.02203 | -0.0634 | -57.4671
-14 | -1.2385 | 0.02026 | -0.0599 | -61.1303
-13.5 | -1.2102 | 0.01862 | -0.0562 | -64.9946
-13 | -1.1803 | 0.0171 | -0.0526 | -69.0234
-12.5 | -1.1417 | 0.01613 | -0.0497 | -70.7812
-12 | -1.1058 | 0.01501 | -0.0464 | -73.6709
-11.5 | -1.0657 | 0.01417 | -0.0436 | -75.2082
-11 | -1.0324 | 0.01297 | -0.0397 | -79.5991
-10.5 | -0.9931 | 0.01214 | -0.0366 | -81.804
-10 | -0.9509 | 0.01152 | -0.0338 | -82.5434
-9.5 | -0.909 | 0.0109 | -0.031 | -83.3945
-9 | -0.8659 | 0.01039 | -0.0282 | -83.3397
-8.5 | -0.8244 | 0.00993 | -0.025 | -83.0211
-8 | -0.7805 | 0.00956 | -0.0223 | -81.6423
-7.5 | -0.7332 | 0.00903 | -0.0204 | -81.196
-7 | -0.6816 | 0.00867 | -0.0192 | -78.6159
-6.5 | -0.6286 | 0.00835 | -0.0184 | -75.2814
-6 | -0.5747 | 0.00806 | -0.0179 | -71.3027
-5.5 | -0.5215 | 0.00771 | -0.0172 | -67.6394
-5 | -0.4662 | 0.00745 | -0.0169 | -62.5772
-4.5 | -0.4099 | 0.00721 | -0.0169 | -56.8516
-4 | -0.3538 | 0.00694 | -0.0169 | -50.9798
-3.5 | -0.2966 | 0.00673 | -0.0171 | -44.0713
-3 | -0.2395 | 0.0065 | -0.0173 | -36.8462
-2.5 | -0.1844 | 0.00615 | -0.0173 | -29.9837
-2 | -0.134 | 0.00551 | -0.0164 | -24.3194
-1.5 | -0.0836 | 0.00478 | -0.0157 | -17.4895
-1 | -0.0339 | 0.00386 | -0.015 | -8.7824
-0.5 | 0.0207 | 0.00325 | -0.015 | 6.3692
0 | 0.082 | 0.00325 | -0.0161 | 25.2308
0.5 | 0.1442 | 0.00323 | -0.0174 | 44.644
1 | 0.2056 | 0.00326 | -0.0185 | 63.0675
1.5 | 0.267 | 0.00334 | -0.0196 | 79.9401
2.5 | 0.3587 | 0.00531 | -0.0165 | 67.5518
3 | 0.4025 | 0.00618 | -0.0145 | 65.1294
3.5 | 0.4474 | 0.00691 | -0.0126 | 64.7467
4 | 0.4965 | 0.0074 | -0.0113 | 67.0946
4.5 | 0.5491 | 0.0077 | -0.0107 | 71.3117
5 | 0.6012 | 0.00796 | -0.0099 | 75.5276
5.5 | 0.6507 | 0.00828 | -0.0086 | 78.587
6 | 0.6982 | 0.00857 | -0.0069 | 81.4702
6.5 | 0.7373 | 0.00893 | -0.0034 | 82.5644
7 | 0.7776 | 0.00939 | -0.0004 | 82.8115
7.5 | 0.8201 | 0.00984 | 0.0022 | 83.3435
8 | 0.8626 | 0.01035 | 0.0046 | 83.343
8.5 | 0.9032 | 0.01096 | 0.0073 | 82.4088
9 | 0.9432 | 0.01164 | 0.0101 | 81.0309
9.5 | 0.9859 | 0.01226 | 0.0123 | 80.416
10 | 1.0259 | 0.01299 | 0.015 | 78.9761
10.5 | 1.0659 | 0.01379 | 0.0175 | 77.2951
11 | 1.1026 | 0.01476 | 0.0205 | 74.7019
11.5 | 1.1389 | 0.01582 | 0.0234 | 71.9912
12 | 1.1764 | 0.01682 | 0.0261 | 69.9405
12.5 | 1.2108 | 0.01805 | 0.0291 | 67.0803
13 | 1.248 | 0.01913 | 0.0316 | 65.2378
13.5 | 1.2779 | 0.02068 | 0.0349 | 61.794
14 | 1.3073 | 0.0223 | 0.038 | 58.6233
14.5 | 1.3327 | 0.02423 | 0.0413 | 55.0021
15 | 1.3546 | 0.0264 | 0.0448 | 51.3106
15.5 | 1.3819 | 0.02863 | 0.047 | 48.2676
17 | 1.4387 | 0.03836 | 0.0528 | 37.5052
17.5 | 1.4477 | 0.04257 | 0.0545 | 34.0075
18 | 1.4498 | 0.0477 | 0.0557 | 30.3941
18.5 | 1.4417 | 0.05428 | 0.0558 | 26.5604
19 | 1.4327 | 0.06157 | 0.0547 | 23.2694
19.5 | 1.4125 | 0.07081 | 0.0518 | 19.9477
20 | 1.3737 | 0.08346 | 0.0459 | 16.4594

## 87. Re 6M Mach 0.50 (1)
BIGFOIL.COM POLAR EXPORT
NACA66-115 a=0.5
NACA66-115 a=0.5 |  |  |  | Cl Max: | 1.142 | at alpha= | 20 | deg
JavaFoil+Calcfoil stall+Eppler ext transition |  |  |  | L/D Max: | 89.31 | at alpha= | 2 | deg
Re: | 6000000 |  |  | Cd Min: | 0.00364 | at alpha= | -0.5 | deg
Mach: | 0.5 |  |  | Cl=0 at alpha= | -0.66197 | deg
|  |  |  | @ Cl=0.1, Cd= | 0.0036569
|  |  |  | @ Cl=0.4, Cd= | 0.0045215
|  |  |  | @ Cl=0.6, Cd= | 0.0089852
alpha (deg) | Cl | Cd | Cm | Cl/Cd
-20 | -1.07 | 0.15652 | 0.019 | -6.836
-19.5 | -1.041 | 0.15356 | 0.018 | -6.776
-19 | -1.012 | 0.14696 | 0.017 | -6.886
-18.5 | -0.985 | 0.14215 | 0.016 | -6.929
-18 | -0.963 | 0.13566 | 0.016 | -7.097
-17.5 | -0.932 | 0.13188 | 0.015 | -7.066
-17 | -0.902 | 0.12798 | 0.014 | -7.052
-16.5 | -0.875 | 0.12434 | 0.013 | -7.039
-16 | -0.85 | 0.1237 | 0.013 | -6.873
-15.5 | -0.822 | 0.11523 | 0.012 | -7.136
-15 | -0.792 | 0.11095 | 0.011 | -7.142
-14.5 | -0.766 | 0.10277 | 0.01 | -7.45
-14 | -0.739 | 0.0941 | 0.01 | -7.85
-13.5 | -0.711 | 0.10374 | 0.009 | -6.854
-13 | -0.683 | 0.09593 | 0.008 | -7.123
-12.5 | -0.656 | 0.08549 | 0.008 | -7.677
-12 | -0.63 | 0.07849 | 0.007 | -8.026
-11.5 | -0.609 | 0.06844 | 0.008 | -8.896
-11 | -0.686 | 0.01803 | 0.011 | -38.023
-10.5 | -0.547 | 0.06947 | 0.005 | -7.869
-10 | -0.518 | 0.06895 | 0.004 | -7.51
-9.5 | -0.491 | 0.06117 | 0.004 | -8.026
-9 | -0.465 | 0.05498 | 0.003 | -8.461
-8.5 | -0.528 | 0.01352 | 0.005 | -39.083
-8 | -0.407 | 0.05467 | 0.002 | -7.449
-7.5 | -0.557 | 0.04854 | 0.001 | -11.468
-7 | -0.731 | 0.01133 | 0.001 | -64.523
-6.5 | -0.72 | 0.01059 | 0 | -67.955
-6 | -0.685 | 0.01 | -0.001 | -68.487
-5.5 | -0.637 | 0.00951 | -0.002 | -66.987
-5 | -0.58 | 0.00902 | -0.004 | -64.36
-4.5 | -0.52 | 0.00863 | -0.005 | -60.2
-4 | -0.456 | 0.00824 | -0.006 | -55.375
-3.5 | -0.391 | 0.00791 | -0.007 | -49.403
-3 | -0.324 | 0.00761 | -0.009 | -42.549
-2.5 | -0.256 | 0.0073 | -0.01 | -35.014
-2 | -0.187 | 0.00706 | -0.011 | -26.459
-1.5 | -0.118 | 0.00368 | -0.013 | -32.027
-1 | -0.048 | 0.00366 | -0.014 | -12.987
-0.5 | 0.023 | 0.00364 | -0.015 | 6.305
0 | 0.094 | 0.00365 | -0.016 | 25.642
0.5 | 0.164 | 0.00373 | -0.018 | 43.967
1 | 0.235 | 0.0038 | -0.019 | 61.807
1.5 | 0.305 | 0.00405 | -0.02 | 75.312
2 | 0.373 | 0.00418 | -0.022 | 89.31
2.5 | 0.441 | 0.00504 | -0.023 | 87.588
3 | 0.506 | 0.00842 | -0.024 | 60.061
3.5 | 0.572 | 0.0088 | -0.025 | 65.022
4 | 0.637 | 0.00923 | -0.026 | 69.022
4.5 | 0.7 | 0.00967 | -0.028 | 72.408
5 | 0.759 | 0.01013 | -0.029 | 74.946
5.5 | 0.813 | 0.01067 | -0.03 | 76.18
6 | 0.86 | 0.01126 | -0.031 | 76.357
6.5 | 0.896 | 0.01189 | -0.032 | 75.314
7 | 0.913 | 0.0128 | -0.034 | 71.336
7.5 | 0.893 | 0.01389 | -0.035 | 64.275
8 | 0.578 | 0.01496 | -0.036 | 38.67
8.5 | 0.506 | 0.0578 | -0.017 | 8.757
9 | 0.646 | 0.01603 | -0.038 | 40.287
9.5 | 0.674 | 0.01776 | -0.039 | 37.971
10 | 0.592 | 0.06289 | -0.023 | 9.419
10.5 | 0.616 | 0.0709 | -0.021 | 8.692
11 | 0.643 | 0.08034 | -0.021 | 8.006
11.5 | 0.802 | 0.02111 | -0.044 | 37.981
12 | 0.827 | 0.02387 | -0.044 | 34.648
12.5 | 0.728 | 0.0844 | -0.026 | 8.626
13 | 0.753 | 0.09294 | -0.025 | 8.104
13.5 | 0.781 | 0.10139 | -0.026 | 7.701
14 | 0.808 | 0.09627 | -0.027 | 8.388
14.5 | 0.833 | 0.10811 | -0.027 | 7.71
15 | 0.861 | 0.1107 | -0.029 | 7.781
15.5 | 0.893 | 0.11575 | -0.032 | 7.716
16 | 0.916 | 0.12182 | -0.03 | 7.515
16.5 | 0.942 | 0.12458 | -0.031 | 7.565
17 | 0.972 | 0.13088 | -0.033 | 7.427
17.5 | 1.005 | 0.13226 | -0.037 | 7.597
18 | 1.024 | 0.13668 | -0.035 | 7.495
18.5 | 1.051 | 0.1417 | -0.035 | 7.418
19 | 1.082 | 0.14472 | -0.038 | 7.477
19.5 | 1.116 | 0.14683 | -0.041 | 7.6
20 | 1.142 | 0.15632 | -0.041 | 7.305

## 88. Re 6M Mach 0.50 (2)
BIGFOIL.COM POLAR EXPORT
NACA66-115 a=0.5
NACA66-115 a=0.5 |  |  |  | Cl Max: | 0.9516 | at alpha= | 10 | deg
XFOIL ncrit=9 |  |  |  | L/D Max: | 89.3586 | at alpha= | 1.5 | deg
Re: | 6000000 |  |  | Cd Min: | 0.14047 | at alpha= | 15 | deg
Mach: | 0.5 |  |  | Cl=0 at alpha= | -0.69628 | deg
|  |  |  | @ Cl=0.1, Cd= | 0.00336
|  |  |  | @ Cl=0.4, Cd= | 0.0061381
|  |  |  | @ Cl=0.6, Cd= | 0.0095245
alpha (deg) | Cl | Cd | Cm | Cl/Cd
-13.5 | -0.5213 | 0.11989 | -0.0483 | -4.3482
-13 | -0.5407 | 0.10577 | -0.0567 | -5.112
-12.5 | -0.5559 | 0.09301 | -0.0646 | -5.9768
-12 | -0.5863 | 0.07601 | -0.076 | -7.7135
-11.5 | -0.6195 | 0.06065 | -0.0875 | -10.2143
-11 | -0.6557 | 0.04977 | -0.0929 | -13.1746
-10.5 | -0.6961 | 0.04092 | -0.0931 | -17.0112
-10 | -0.7317 | 0.03377 | -0.0896 | -21.6672
-9.5 | -0.7624 | 0.02762 | -0.0831 | -27.6032
-8.5 | -0.7727 | 0.01724 | -0.0678 | -44.8202
-8 | -0.747 | 0.01372 | -0.0612 | -54.4461
-7.5 | -0.7141 | 0.01186 | -0.0547 | -60.2108
-7 | -0.6726 | 0.01068 | -0.0493 | -62.9775
-6.5 | -0.6263 | 0.00982 | -0.0447 | -63.778
-6 | -0.5775 | 0.00913 | -0.0405 | -63.253
-5.5 | -0.5262 | 0.00861 | -0.0368 | -61.115
-5 | -0.482 | 0.00809 | -0.0319 | -59.5797
-4.5 | -0.4286 | 0.00775 | -0.0289 | -55.3032
-4 | -0.3695 | 0.00745 | -0.0272 | -49.5973
-3.5 | -0.3099 | 0.00714 | -0.0258 | -43.4034
-3 | -0.2482 | 0.0069 | -0.0251 | -35.971
-2.5 | -0.1861 | 0.00666 | -0.0245 | -27.9429
-2 | -0.1321 | 0.00604 | -0.0226 | -21.8709
-1 | -0.0376 | 0.00388 | -0.0173 | -9.6907
-0.5 | 0.0243 | 0.00337 | -0.0171 | 7.2107
0 | 0.0945 | 0.00336 | -0.0184 | 28.125
0.5 | 0.1659 | 0.00336 | -0.02 | 49.375
1 | 0.2359 | 0.00338 | -0.0212 | 69.7929
1.5 | 0.3065 | 0.00343 | -0.0225 | 89.3586
2 | 0.3523 | 0.0046 | -0.0194 | 76.587
2.5 | 0.3907 | 0.00574 | -0.0149 | 68.0662
3 | 0.4171 | 0.00687 | -0.008 | 60.7132
3.5 | 0.4363 | 0.0077 | 0.0007 | 56.6623
4 | 0.4814 | 0.00821 | 0.0044 | 58.6358
4.5 | 0.5305 | 0.00872 | 0.0074 | 60.8372
5 | 0.58 | 0.00927 | 0.0103 | 62.5674
5.5 | 0.6295 | 0.0099 | 0.0134 | 63.5859
6 | 0.6789 | 0.01055 | 0.0165 | 64.3507
6.5 | 0.7259 | 0.01135 | 0.0201 | 63.9559
7 | 0.7733 | 0.01221 | 0.0238 | 63.3333
7.5 | 0.8206 | 0.01316 | 0.0276 | 62.3556
8 | 0.8625 | 0.01436 | 0.0323 | 60.0627
8.5 | 0.8987 | 0.01591 | 0.0376 | 56.4865
9.5 | 0.9432 | 0.02086 | 0.0508 | 45.2157
10 | 0.9516 | 0.02498 | 0.0576 | 38.0945
10.5 | 0.9455 | 0.03033 | 0.0637 | 31.1738
11 | 0.9098 | 0.03812 | 0.0688 | 23.8667
11.5 | 0.8709 | 0.04687 | 0.0709 | 18.5812
12 | 0.8341 | 0.05682 | 0.0695 | 14.6797
12.5 | 0.7999 | 0.06853 | 0.0641 | 11.6723
13 | 0.7686 | 0.08229 | 0.055 | 9.3401
13.5 | 0.7426 | 0.09791 | 0.044 | 7.5845
14 | 0.7128 | 0.1152 | 0.0333 | 6.1875
14.5 | 0.7005 | 0.12847 | 0.0251 | 5.4526
15 | 0.6966 | 0.14047 | 0.0178 | 4.9591

## 89. Re 7M Mach 0.00 (1)
BIGFOIL.COM POLAR EXPORT
NACA66-115 a=0.5
NACA66-115 a=0.5 |  |  |  | Cl Max: | 1.185 | at alpha= | 12.5 | deg
JavaFoil+Calcfoil stall+Eppler ext transition |  |  |  | L/D Max: | 92.487 | at alpha= | 8 | deg
Re: | 7000000 |  |  | Cd Min: | 0.00344 | at alpha= | -1 | deg
Mach: | 0 |  |  | Cl=0 at alpha= | -0.66393 | deg
|  |  |  | @ Cl=0.1, Cd= | 0.0034687
|  |  |  | @ Cl=0.4, Cd= | 0.0050136
|  |  |  | @ Cl=0.6, Cd= | 0.00796
alpha (deg) | Cl | Cd | Cm | Cl/Cd
-18 | -0.801 | 0.13416 | 0.012 | -5.967
-17.5 | -0.822 | 0.12508 | 0.012 | -6.575
-17 | -0.84 | 0.12008 | 0.012 | -6.998
-16.5 | -0.857 | 0.11049 | 0.012 | -7.759
-16 | -0.871 | 0.10307 | 0.012 | -8.451
-15.5 | -0.882 | 0.0968 | 0.012 | -9.115
-15 | -0.957 | 0.05073 | 0.015 | -18.869
-14.5 | -1.044 | 0.02151 | 0.016 | -48.514
-14 | -1.055 | 0.01891 | 0.015 | -55.788
-13.5 | -1.06 | 0.01719 | 0.014 | -61.671
-13 | -1.061 | 0.01579 | 0.013 | -67.221
-12.5 | -1.056 | 0.01485 | 0.012 | -71.12
-12 | -1.047 | 0.01402 | 0.011 | -74.666
-11.5 | -1.033 | 0.01314 | 0.01 | -78.661
-11 | -1.015 | 0.01255 | 0.01 | -80.858
-10.5 | -0.993 | 0.01189 | 0.009 | -83.47
-10 | -0.966 | 0.01134 | 0.007 | -85.193
-9.5 | -0.935 | 0.01078 | 0.006 | -86.766
-9 | -0.901 | 0.01032 | 0.005 | -87.313
-8.5 | -0.863 | 0.0099 | 0.004 | -87.191
-8 | -0.821 | 0.00948 | 0.003 | -86.606
-7.5 | -0.777 | 0.00911 | 0.002 | -85.313
-7 | -0.73 | 0.00877 | 0.001 | -83.176
-6.5 | -0.68 | 0.00844 | 0 | -80.513
-6 | -0.628 | 0.00814 | -0.001 | -77.131
-5.5 | -0.574 | 0.00692 | -0.002 | -82.921
-5 | -0.518 | 0.00711 | -0.003 | -72.831
-4.5 | -0.461 | 0.00727 | -0.004 | -63.427
-4 | -0.402 | 0.00742 | -0.005 | -54.218
-3.5 | -0.343 | 0.00709 | -0.006 | -48.435
-3 | -0.284 | 0.00685 | -0.008 | -41.415
-2.5 | -0.223 | 0.0067 | -0.009 | -33.348
-2 | -0.163 | 0.00463 | -0.01 | -35.148
-1.5 | -0.102 | 0.00425 | -0.011 | -24.004
-1 | -0.041 | 0.00344 | -0.012 | -11.974
-0.5 | 0.02 | 0.00344 | -0.013 | 5.788
0 | 0.081 | 0.00345 | -0.014 | 23.462
0.5 | 0.142 | 0.00351 | -0.015 | 40.461
1 | 0.203 | 0.00384 | -0.017 | 52.996
1.5 | 0.264 | 0.00411 | -0.018 | 64.394
2 | 0.325 | 0.00445 | -0.019 | 72.934
2.5 | 0.385 | 0.00495 | -0.02 | 77.733
3 | 0.444 | 0.0052 | -0.021 | 85.531
3.5 | 0.502 | 0.00746 | -0.022 | 67.293
4 | 0.56 | 0.00776 | -0.023 | 72.164
4.5 | 0.618 | 0.00805 | -0.024 | 76.724
5 | 0.674 | 0.00834 | -0.025 | 80.747
5.5 | 0.728 | 0.00864 | -0.026 | 84.283
6 | 0.781 | 0.00896 | -0.027 | 87.166
6.5 | 0.832 | 0.00932 | -0.028 | 89.255
7 | 0.881 | 0.00971 | -0.029 | 90.732
7.5 | 0.927 | 0.0101 | -0.03 | 91.762
8 | 0.971 | 0.0105 | -0.031 | 92.487
8.5 | 1.011 | 0.01098 | -0.033 | 92.123
9 | 1.049 | 0.01157 | -0.034 | 90.626
9.5 | 1.083 | 0.01209 | -0.035 | 89.556
10 | 1.113 | 0.01265 | -0.036 | 87.952
10.5 | 1.139 | 0.01332 | -0.037 | 85.479
11 | 1.16 | 0.01396 | -0.037 | 83.103
11.5 | 1.173 | 0.01472 | -0.038 | 79.703
12 | 1.181 | 0.01553 | -0.039 | 76.063
12.5 | 1.185 | 0.01629 | -0.04 | 72.711
13 | 1.183 | 0.01721 | -0.041 | 68.716
13.5 | 1.176 | 0.01822 | -0.042 | 64.554
14 | 1.165 | 0.01951 | -0.043 | 59.715
14.5 | 1.149 | 0.02099 | -0.044 | 54.752
15 | 1.128 | 0.02316 | -0.044 | 48.691
15.5 | 1.105 | 0.02512 | -0.045 | 43.994
16 | 1.062 | 0.033 | -0.045 | 32.166
16.5 | 0.972 | 0.06432 | -0.04 | 15.109
17 | 0.89 | 0.11096 | -0.032 | 8.021
17.5 | 0.861 | 0.12204 | -0.03 | 7.058

## 90. Re 7M Mach 0.00 (2)
BIGFOIL.COM POLAR EXPORT
NACA66-115 a=0.5
NACA66-115 a=0.5 |  |  |  | Cl Max: | 1.6078 | at alpha= | 20 | deg
XFOIL ncrit=9 |  |  |  | L/D Max: | 93.3013 | at alpha= | 8 | deg
Re: | 7000000 |  |  | Cd Min: | 0.04062 | at alpha= | 20 | deg
Mach: | 0 |  |  | Cl=0 at alpha= | -0.70081 | deg
|  |  |  | @ Cl=0.1, Cd= | 0.0031
|  |  |  | @ Cl=0.4, Cd= | 0.0060985
|  |  |  | @ Cl=0.6, Cd= | 0.0075882
alpha (deg) | Cl | Cd | Cm | Cl/Cd
-20 | -1.5489 | 0.0355 | -0.0616 | -43.631
-18.5 | -1.4889 | 0.02796 | -0.0593 | -53.2511
-18 | -1.4771 | 0.02562 | -0.0563 | -57.6542
-17 | -1.4381 | 0.02191 | -0.0511 | -65.6367
-16.5 | -1.4132 | 0.02042 | -0.0487 | -69.2067
-16 | -1.3857 | 0.01911 | -0.0464 | -72.5118
-15.5 | -1.3561 | 0.01796 | -0.0441 | -75.5067
-15 | -1.3246 | 0.01693 | -0.0419 | -78.2398
-14.5 | -1.2915 | 0.01601 | -0.0397 | -80.6683
-14 | -1.2568 | 0.01518 | -0.0376 | -82.7931
-13.5 | -1.2215 | 0.01438 | -0.0355 | -84.9444
-13 | -1.1844 | 0.0137 | -0.0335 | -86.4526
-12.5 | -1.1472 | 0.01303 | -0.0314 | -88.043
-12 | -1.1089 | 0.01243 | -0.0293 | -89.2116
-11.5 | -1.0723 | 0.01176 | -0.0268 | -91.182
-11 | -1.0355 | 0.01112 | -0.0242 | -93.1205
-10.5 | -0.9974 | 0.01062 | -0.0216 | -93.9171
-10 | -0.9593 | 0.01022 | -0.0189 | -93.865
-9.5 | -0.9163 | 0.00984 | -0.0171 | -93.1199
-9 | -0.8689 | 0.00949 | -0.0161 | -91.5595
-8.5 | -0.8203 | 0.00917 | -0.0154 | -89.4547
-8 | -0.7718 | 0.00877 | -0.0146 | -88.0046
-7.5 | -0.7218 | 0.00841 | -0.0141 | -85.8264
-7 | -0.6702 | 0.00811 | -0.0138 | -82.6387
-6.5 | -0.6176 | 0.00786 | -0.0138 | -78.5751
-6 | -0.5648 | 0.00759 | -0.0137 | -74.4137
-5.5 | -0.5118 | 0.00732 | -0.0137 | -69.918
-5 | -0.4575 | 0.00708 | -0.014 | -64.6186
-4.5 | -0.4026 | 0.00686 | -0.0143 | -58.688
-4 | -0.3477 | 0.00663 | -0.0146 | -52.4434
-3.5 | -0.292 | 0.00644 | -0.0151 | -45.3416
-3 | -0.2366 | 0.00623 | -0.0155 | -37.9775
-2.5 | -0.1827 | 0.00591 | -0.0156 | -30.9137
-2 | -0.1313 | 0.00538 | -0.0154 | -24.4052
-1.5 | -0.0803 | 0.00474 | -0.0151 | -16.9409
-1 | -0.0295 | 0.00404 | -0.0149 | -7.302
-0.5 | 0.0198 | 0.00315 | -0.0144 | 6.2857
0 | 0.0792 | 0.0031 | -0.0155 | 25.5484
0.5 | 0.1387 | 0.0031 | -0.0167 | 44.7419
1 | 0.198 | 0.00311 | -0.0178 | 63.6656
1.5 | 0.2528 | 0.00351 | -0.0182 | 72.0228
2 | 0.2987 | 0.00455 | -0.0171 | 65.6484
2.5 | 0.3454 | 0.00533 | -0.0161 | 64.803
3 | 0.3925 | 0.006 | -0.0151 | 65.4167
3.5 | 0.4397 | 0.00662 | -0.014 | 66.4199
4 | 0.4898 | 0.00704 | -0.0135 | 69.5739
4.5 | 0.5424 | 0.00731 | -0.0134 | 74.1997
5 | 0.5949 | 0.00756 | -0.0133 | 78.6905
5.5 | 0.6455 | 0.00784 | -0.0128 | 82.3342
6 | 0.6963 | 0.00809 | -0.0124 | 86.0692
6.5 | 0.7452 | 0.0084 | -0.0116 | 88.7143
7 | 0.7922 | 0.00874 | -0.0105 | 90.6407
7.5 | 0.8355 | 0.00902 | -0.0087 | 92.6275
8 | 0.8733 | 0.00936 | -0.0057 | 93.3013
8.5 | 0.9113 | 0.00982 | -0.003 | 92.8004
9 | 0.9494 | 0.01033 | -0.0005 | 91.9071
9.5 | 0.9898 | 0.01079 | 0.0015 | 91.7331
10 | 1.0294 | 0.01132 | 0.0035 | 90.9364
10.5 | 1.0683 | 0.01188 | 0.0055 | 89.9242
11 | 1.1058 | 0.01254 | 0.0077 | 88.1818
11.5 | 1.1421 | 0.01326 | 0.0099 | 86.1312
12 | 1.1775 | 0.01407 | 0.0121 | 83.6887
12.5 | 1.214 | 0.01482 | 0.0141 | 81.9163
13 | 1.25 | 0.01562 | 0.016 | 80.0256
13.5 | 1.2835 | 0.01656 | 0.0181 | 77.506
14 | 1.3174 | 0.01749 | 0.0201 | 75.323
14.5 | 1.3489 | 0.01854 | 0.0222 | 72.7562
15 | 1.3781 | 0.01975 | 0.0245 | 69.7772
15.5 | 1.4022 | 0.0212 | 0.0273 | 66.1415
16 | 1.4349 | 0.02263 | 0.0283 | 63.407
17.5 | 1.5196 | 0.02753 | 0.0324 | 55.198
18 | 1.5421 | 0.02956 | 0.0341 | 52.1685
18.5 | 1.563 | 0.0318 | 0.0357 | 49.1509
19 | 1.5816 | 0.03432 | 0.0371 | 46.0839
19.5 | 1.5994 | 0.03698 | 0.0383 | 43.2504
20 | 1.6078 | 0.04062 | 0.0396 | 39.5815

## 91. Re 7M Mach 0.10 (1)
BIGFOIL.COM POLAR EXPORT
NACA66-115 a=0.5
NACA66-115 a=0.5 |  |  |  | Cl Max: | 1.172 | at alpha= | 12.5 | deg
JavaFoil+Calcfoil stall+Eppler ext transition |  |  |  | L/D Max: | 91.955 | at alpha= | 8 | deg
Re: | 7000000 |  |  | Cd Min: | 0.00342 | at alpha= | -1 | deg
Mach: | 0.1 |  |  | Cl=0 at alpha= | -0.66393 | deg
|  |  |  | @ Cl=0.1, Cd= | 0.0035084
|  |  |  | @ Cl=0.4, Cd= | 0.0049842
|  |  |  | @ Cl=0.6, Cd= | 0.0079853
alpha (deg) | Cl | Cd | Cm | Cl/Cd
-18 | -0.753 | 0.13606 | 0.012 | -5.538
-17.5 | -0.778 | 0.13008 | 0.012 | -5.977
-17 | -0.8 | 0.12345 | 0.011 | -6.48
-16.5 | -0.817 | 0.11669 | 0.011 | -7.005
-16 | -0.838 | 0.10518 | 0.012 | -7.962
-15.5 | -0.849 | 0.10126 | 0.011 | -8.386
-15 | -0.87 | 0.08824 | 0.012 | -9.86
-14.5 | -0.947 | 0.04501 | 0.014 | -21.048
-14 | -1.024 | 0.02111 | 0.015 | -48.501
-13.5 | -1.039 | 0.01792 | 0.014 | -57.965
-13 | -1.044 | 0.0162 | 0.013 | -64.461
-12.5 | -1.043 | 0.01511 | 0.012 | -68.998
-12 | -1.036 | 0.01431 | 0.012 | -72.419
-11.5 | -1.025 | 0.01334 | 0.011 | -76.871
-11 | -1.009 | 0.01277 | 0.01 | -79.051
-10.5 | -0.989 | 0.01202 | 0.009 | -82.266
-10 | -0.964 | 0.01146 | 0.008 | -84.086
-9.5 | -0.935 | 0.01089 | 0.006 | -85.835
-9 | -0.901 | 0.01041 | 0.005 | -86.614
-8.5 | -0.864 | 0.00996 | 0.004 | -86.715
-8 | -0.823 | 0.00956 | 0.003 | -86.054
-7.5 | -0.779 | 0.00918 | 0.002 | -84.843
-7 | -0.732 | 0.00884 | 0.001 | -82.806
-6.5 | -0.682 | 0.00848 | 0 | -80.449
-6 | -0.63 | 0.0082 | -0.001 | -76.903
-5.5 | -0.576 | 0.00695 | -0.002 | -82.924
-5 | -0.52 | 0.00716 | -0.003 | -72.664
-4.5 | -0.463 | 0.0069 | -0.004 | -67.022
-4 | -0.404 | 0.00741 | -0.005 | -54.591
-3.5 | -0.345 | 0.00714 | -0.006 | -48.292
-3 | -0.285 | 0.00693 | -0.008 | -41.137
-2.5 | -0.224 | 0.00671 | -0.009 | -33.455
-2 | -0.164 | 0.00461 | -0.01 | -35.509
-1.5 | -0.103 | 0.00426 | -0.011 | -24.095
-1 | -0.041 | 0.00342 | -0.012 | -12.121
-0.5 | 0.02 | 0.00344 | -0.013 | 5.808
0 | 0.081 | 0.00349 | -0.014 | 23.352
0.5 | 0.143 | 0.00355 | -0.015 | 40.27
1 | 0.204 | 0.00384 | -0.017 | 53.253
1.5 | 0.266 | 0.00409 | -0.018 | 64.981
2 | 0.326 | 0.00448 | -0.019 | 72.851
2.5 | 0.387 | 0.00493 | -0.02 | 78.414
3 | 0.447 | 0.00518 | -0.021 | 86.21
3.5 | 0.504 | 0.00751 | -0.022 | 67.164
4 | 0.563 | 0.00781 | -0.023 | 72.005
4.5 | 0.62 | 0.00808 | -0.024 | 76.753
5 | 0.677 | 0.00838 | -0.025 | 80.735
5.5 | 0.731 | 0.0087 | -0.026 | 84.038
6 | 0.784 | 0.00903 | -0.027 | 86.874
6.5 | 0.835 | 0.00937 | -0.029 | 89.114
7 | 0.884 | 0.00976 | -0.03 | 90.513
7.5 | 0.93 | 0.01014 | -0.031 | 91.672
8 | 0.973 | 0.01058 | -0.032 | 91.955
8.5 | 1.013 | 0.0111 | -0.033 | 91.256
9 | 1.05 | 0.01167 | -0.034 | 89.922
9.5 | 1.082 | 0.01221 | -0.035 | 88.643
10 | 1.111 | 0.01279 | -0.036 | 86.892
10.5 | 1.136 | 0.01348 | -0.037 | 84.306
11 | 1.155 | 0.01418 | -0.038 | 81.483
11.5 | 1.166 | 0.01495 | -0.039 | 78.015
12 | 1.171 | 0.0158 | -0.04 | 74.135
12.5 | 1.172 | 0.01657 | -0.04 | 70.681
13 | 1.166 | 0.01755 | -0.041 | 66.453
13.5 | 1.156 | 0.01865 | -0.042 | 61.984
14 | 1.14 | 0.02014 | -0.043 | 56.592
14.5 | 1.118 | 0.02209 | -0.044 | 50.61
15 | 1.092 | 0.02439 | -0.044 | 44.768
15.5 | 1.053 | 0.02991 | -0.044 | 35.209
16 | 0.972 | 0.05312 | -0.041 | 18.301
16.5 | 0.869 | 0.10928 | -0.03 | 7.953
17 | 0.838 | 0.12095 | -0.029 | 6.926
17.5 | 0.809 | 0.12924 | -0.028 | 6.26

## 92. Re 7M Mach 0.10 (2)
BIGFOIL.COM POLAR EXPORT
NACA66-115 a=0.5
NACA66-115 a=0.5 |  |  |  | Cl Max: | 1.5943 | at alpha= | 20 | deg
XFOIL ncrit=9 |  |  |  | L/D Max: | 92.3386 | at alpha= | 8 | deg
Re: | 7000000 |  |  | Cd Min: | 0.04393 | at alpha= | 20 | deg
Mach: | 0.1 |  |  | Cl=0 at alpha= | -0.70142 | deg
|  |  |  | @ Cl=0.1, Cd= | 0.0031
|  |  |  | @ Cl=0.4, Cd= | 0.0061088
|  |  |  | @ Cl=0.6, Cd= | 0.007626
alpha (deg) | Cl | Cd | Cm | Cl/Cd
-20 | -1.5347 | 0.03874 | -0.0657 | -39.6154
-19.5 | -1.5222 | 0.03545 | -0.0647 | -42.9394
-18.5 | -1.4819 | 0.02983 | -0.0637 | -49.6782
-18 | -1.4675 | 0.02756 | -0.0609 | -53.2475
-17.5 | -1.4505 | 0.02539 | -0.0583 | -57.1288
-17 | -1.4343 | 0.02321 | -0.0554 | -61.7966
-16.5 | -1.4117 | 0.02148 | -0.0527 | -65.7216
-16 | -1.3867 | 0.01992 | -0.05 | -69.6135
-15.5 | -1.3578 | 0.01865 | -0.0475 | -72.8043
-15 | -1.3264 | 0.01753 | -0.0452 | -75.6646
-14.5 | -1.2935 | 0.01652 | -0.0428 | -78.299
-14 | -1.2592 | 0.01561 | -0.0405 | -80.6662
-13.5 | -1.2243 | 0.01474 | -0.0382 | -83.0597
-13 | -1.1876 | 0.01399 | -0.0359 | -84.8892
-12.5 | -1.1499 | 0.01329 | -0.0337 | -86.5237
-12 | -1.1113 | 0.01265 | -0.0315 | -87.8498
-11.5 | -1.0726 | 0.01204 | -0.0293 | -89.0864
-11 | -1.0367 | 0.0113 | -0.0264 | -91.7434
-10.5 | -0.9981 | 0.01076 | -0.0238 | -92.7602
-10 | -0.9591 | 0.01031 | -0.0211 | -93.0262
-9.5 | -0.9193 | 0.00993 | -0.0184 | -92.578
-9 | -0.8721 | 0.00957 | -0.0173 | -91.1285
-8.5 | -0.8235 | 0.00923 | -0.0164 | -89.2199
-8 | -0.7745 | 0.00884 | -0.0155 | -87.6131
-7.5 | -0.7248 | 0.00845 | -0.0148 | -85.7751
-7 | -0.673 | 0.00815 | -0.0145 | -82.5767
-6.5 | -0.6203 | 0.00789 | -0.0143 | -78.6185
-6 | -0.5671 | 0.00763 | -0.0142 | -74.325
-5.5 | -0.514 | 0.00734 | -0.0141 | -70.0272
-5 | -0.4594 | 0.0071 | -0.0143 | -64.7042
-4.5 | -0.4042 | 0.00688 | -0.0146 | -58.75
-4 | -0.3491 | 0.00664 | -0.0149 | -52.5753
-3.5 | -0.2931 | 0.00645 | -0.0153 | -45.4419
-3 | -0.2373 | 0.00625 | -0.0157 | -37.968
-2.5 | -0.1831 | 0.00594 | -0.0158 | -30.8249
-2 | -0.1316 | 0.0054 | -0.0155 | -24.3704
-1.5 | -0.0805 | 0.00476 | -0.0153 | -16.9118
-1 | -0.0295 | 0.00405 | -0.015 | -7.284
-0.5 | 0.0199 | 0.00315 | -0.0145 | 6.3175
0 | 0.0797 | 0.0031 | -0.0156 | 25.7097
0.5 | 0.1396 | 0.0031 | -0.0168 | 45.0323
1 | 0.1993 | 0.00312 | -0.018 | 63.8782
1.5 | 0.2545 | 0.00349 | -0.0183 | 72.9226
2 | 0.3003 | 0.00456 | -0.0172 | 65.8553
2.5 | 0.3469 | 0.00535 | -0.0161 | 64.8411
3 | 0.394 | 0.00603 | -0.015 | 65.34
3.5 | 0.4412 | 0.00665 | -0.0139 | 66.3459
4 | 0.4915 | 0.00706 | -0.0133 | 69.6176
4.5 | 0.5442 | 0.00734 | -0.0131 | 74.1417
5.5 | 0.6476 | 0.00787 | -0.0124 | 82.2872
6 | 0.6984 | 0.00812 | -0.0119 | 86.0099
6.5 | 0.747 | 0.00844 | -0.011 | 88.5071
7 | 0.7939 | 0.00879 | -0.0097 | 90.3185
7.5 | 0.8338 | 0.00907 | -0.007 | 91.9294
8 | 0.8726 | 0.00945 | -0.0042 | 92.3386
8.5 | 0.911 | 0.00994 | -0.0015 | 91.6499
9 | 0.95 | 0.01044 | 0.0009 | 90.9962
9.5 | 0.9907 | 0.01093 | 0.003 | 90.6404
10 | 1.0304 | 0.01149 | 0.0051 | 89.678
10.5 | 1.0695 | 0.01208 | 0.0072 | 88.5348
11 | 1.1072 | 0.01277 | 0.0094 | 86.7032
11.5 | 1.1431 | 0.01356 | 0.0118 | 84.2994
12 | 1.1797 | 0.01435 | 0.014 | 82.2091
12.5 | 1.2158 | 0.01516 | 0.0161 | 80.1979
13 | 1.2528 | 0.01597 | 0.018 | 78.4471
13.5 | 1.2859 | 0.01699 | 0.0204 | 75.6857
14 | 1.3185 | 0.01803 | 0.0226 | 73.1281
14.5 | 1.3504 | 0.01914 | 0.0248 | 70.5538
15 | 1.3796 | 0.02042 | 0.0273 | 67.5612
15.5 | 1.4034 | 0.02195 | 0.0302 | 63.9362
16 | 1.4392 | 0.02349 | 0.0306 | 61.2686
17.5 | 1.52 | 0.02878 | 0.0356 | 52.8145
18 | 1.5415 | 0.03102 | 0.0374 | 49.6937
18.5 | 1.56 | 0.0336 | 0.0391 | 46.4286
19 | 1.5766 | 0.03644 | 0.0407 | 43.2656
19.5 | 1.5911 | 0.03959 | 0.0419 | 40.1894
20 | 1.5943 | 0.04393 | 0.0431 | 36.2918

## 93. Re 7M Mach 0.25 (1)
BIGFOIL.COM POLAR EXPORT
NACA66-115 a=0.5
NACA66-115 a=0.5 |  |  |  | Cl Max: | 1.112 | at alpha= | 11 | deg
JavaFoil+Calcfoil stall+Eppler ext transition |  |  |  | L/D Max: | 90.906 | at alpha= | 3 | deg
Re: | 7000000 |  |  | Cd Min: | 0.00345 | at alpha= | -0.5 | deg
Mach: | 0.25 |  |  | Cl=0 at alpha= | -0.66406 | deg
|  |  |  | @ Cl=0.1, Cd= | 0.0035003
|  |  |  | @ Cl=0.4, Cd= | 0.0048118
|  |  |  | @ Cl=0.6, Cd= | 0.12599
alpha (deg) | Cl | Cd | Cm | Cl/Cd
-16 | -0.543 | 0.12344 | 0.01 | -4.401
-15.5 | -0.59 | 0.11487 | 0.009 | -5.133
-15 | -0.632 | 0.10913 | 0.009 | -5.793
-14.5 | -0.671 | 0.1009 | 0.009 | -6.653
-14 | -0.705 | 0.09464 | 0.008 | -7.451
-13.5 | -0.735 | 0.08826 | 0.008 | -8.33
-13 | -0.762 | 0.08012 | 0.008 | -9.514
-12.5 | -0.789 | 0.06994 | 0.009 | -11.281
-12 | -0.94 | 0.01686 | 0.012 | -55.743
-11.5 | -0.953 | 0.01524 | 0.011 | -62.522
-11 | -0.958 | 0.01399 | 0.01 | -68.48
-10.5 | -0.954 | 0.01305 | 0.009 | -73.07
-10 | -0.941 | 0.01233 | 0.008 | -76.361
-9.5 | -0.923 | 0.01159 | 0.007 | -79.579
-9 | -0.897 | 0.01098 | 0.006 | -81.708
-8.5 | -0.866 | 0.01046 | 0.005 | -82.839
-8 | -0.83 | 0.00994 | 0.003 | -83.46
-7.5 | -0.789 | 0.00956 | 0.002 | -82.541
-7 | -0.744 | 0.00915 | 0.001 | -81.259
-6.5 | -0.695 | 0.00874 | 0 | -79.516
-6 | -0.643 | 0.00843 | -0.001 | -76.284
-5.5 | -0.589 | 0.00814 | -0.002 | -72.361
-5 | -0.532 | 0.00782 | -0.003 | -68.009
-4.5 | -0.474 | 0.00664 | -0.004 | -71.383
-4 | -0.414 | 0.00682 | -0.006 | -60.757
-3.5 | -0.354 | 0.00698 | -0.007 | -50.667
-3 | -0.293 | 0.00704 | -0.008 | -41.545
-2.5 | -0.231 | 0.00682 | -0.009 | -33.805
-2 | -0.168 | 0.00659 | -0.01 | -25.509
-1.5 | -0.105 | 0.00428 | -0.011 | -24.611
-1 | -0.043 | 0.00347 | -0.012 | -12.281
-0.5 | 0.021 | 0.00345 | -0.014 | 5.952
0 | 0.084 | 0.00348 | -0.015 | 24.053
0.5 | 0.147 | 0.00356 | -0.016 | 41.247
1 | 0.21 | 0.00387 | -0.017 | 54.249
1.5 | 0.273 | 0.00417 | -0.018 | 65.463
2 | 0.335 | 0.00453 | -0.019 | 74.049
2.5 | 0.397 | 0.0048 | -0.02 | 82.624
3 | 0.458 | 0.00504 | -0.022 | 90.906
3.5 | 0.517 | 0.00767 | -0.023 | 67.409
4 | 0.577 | 0.008 | -0.024 | 72.103
4.5 | 0.636 | 0.00831 | -0.025 | 76.46
5 | 0.693 | 0.00863 | -0.026 | 80.272
5.5 | 0.748 | 0.00895 | -0.027 | 83.563
6 | 0.801 | 0.00934 | -0.028 | 85.763
6.5 | 0.852 | 0.00972 | -0.029 | 87.629
7 | 0.899 | 0.01012 | -0.03 | 88.856
7.5 | 0.944 | 0.0106 | -0.031 | 88.988
8 | 0.984 | 0.01114 | -0.032 | 88.277
8.5 | 1.019 | 0.0117 | -0.034 | 87.173
9 | 1.05 | 0.01235 | -0.035 | 85.041
9.5 | 1.075 | 0.01304 | -0.036 | 82.463
10 | 1.094 | 0.0138 | -0.037 | 79.317
10.5 | 1.107 | 0.01447 | -0.038 | 76.555
11 | 1.112 | 0.01537 | -0.039 | 72.337
11.5 | 1.103 | 0.01639 | -0.039 | 67.284
12 | 1.084 | 0.01761 | -0.04 | 61.557
12.5 | 1.057 | 0.01871 | -0.041 | 56.502
13 | 1.019 | 0.02058 | -0.042 | 49.516
13.5 | 0.953 | 0.0279 | -0.042 | 34.145
14 | 0.784 | 0.09225 | -0.026 | 8.498
14.5 | 0.734 | 0.10092 | -0.024 | 7.274
15 | 0.681 | 0.1099 | -0.023 | 6.195
15.5 | 0.625 | 0.11405 | -0.024 | 5.48
16 | 0.564 | 0.12599 | -0.024 | 4.473

## 94. Re 7M Mach 0.25 (2)
BIGFOIL.COM POLAR EXPORT
NACA66-115 a=0.5
NACA66-115 a=0.5 |  |  |  | Cl Max: | 1.4881 | at alpha= | 18 | deg
XFOIL ncrit=9 |  |  |  | L/D Max: | 87.266 | at alpha= | 7.5 | deg
Re: | 7000000 |  |  | Cd Min: | 0.07923 | at alpha= | 20 | deg
Mach: | 0.25 |  |  | Cl=0 at alpha= | -0.70477 | deg
|  |  |  | @ Cl=0.1, Cd= | 0.00312
|  |  |  | @ Cl=0.4, Cd= | 0.0061555
|  |  |  | @ Cl=0.6, Cd= | 0.0077181
alpha (deg) | Cl | Cd | Cm | Cl/Cd
-18.5 | -1.2704 | 0.05917 | -0.0788 | -21.4703
-18 | -1.3142 | 0.04886 | -0.081 | -26.8973
-17.5 | -1.3223 | 0.04278 | -0.0808 | -30.9093
-17 | -1.3227 | 0.03789 | -0.0795 | -34.9089
-16.5 | -1.3289 | 0.033 | -0.0769 | -40.2697
-16 | -1.3401 | 0.02819 | -0.0729 | -47.5381
-15.5 | -1.3353 | 0.02481 | -0.0687 | -53.821
-15 | -1.3168 | 0.0224 | -0.0649 | -58.7857
-14.5 | -1.2907 | 0.02054 | -0.0613 | -62.8384
-14 | -1.2608 | 0.01898 | -0.0578 | -66.4278
-13.5 | -1.2296 | 0.01752 | -0.0543 | -70.1826
-13 | -1.1973 | 0.01618 | -0.0507 | -73.9988
-12.5 | -1.1581 | 0.01526 | -0.0478 | -75.8912
-12 | -1.1211 | 0.01423 | -0.0445 | -78.7843
-11.5 | -1.0806 | 0.01343 | -0.0416 | -80.4617
-11 | -1.0403 | 0.01264 | -0.0386 | -82.3022
-10.5 | -1.0024 | 0.01177 | -0.0352 | -85.1657
-10 | -0.9619 | 0.01106 | -0.0321 | -86.9711
-9.5 | -0.9203 | 0.01046 | -0.0291 | -87.9828
-9 | -0.878 | 0.00999 | -0.0261 | -87.8879
-8.5 | -0.8371 | 0.0096 | -0.0227 | -87.1979
-8 | -0.7884 | 0.00921 | -0.0209 | -85.6026
-7.5 | -0.739 | 0.00876 | -0.0193 | -84.3607
-7 | -0.6873 | 0.00839 | -0.0182 | -81.919
-6.5 | -0.6339 | 0.00809 | -0.0175 | -78.356
-5.5 | -0.525 | 0.00749 | -0.0165 | -70.0935
-5 | -0.4694 | 0.00721 | -0.0163 | -65.104
-4.5 | -0.4127 | 0.00699 | -0.0164 | -59.0415
-4 | -0.3562 | 0.00674 | -0.0164 | -52.8487
-3.5 | -0.2988 | 0.00654 | -0.0167 | -45.6881
-3 | -0.2415 | 0.00633 | -0.017 | -38.1517
-2.5 | -0.1852 | 0.00606 | -0.0171 | -30.5611
-2 | -0.1327 | 0.0055 | -0.0166 | -24.1273
-1.5 | -0.0812 | 0.00482 | -0.0161 | -16.8465
-1 | -0.0297 | 0.00408 | -0.0156 | -7.2794
-0.5 | 0.0206 | 0.00317 | -0.015 | 6.4984
0 | 0.0825 | 0.00312 | -0.0162 | 26.4423
0.5 | 0.1444 | 0.00312 | -0.0174 | 46.2821
1 | 0.2061 | 0.00314 | -0.0186 | 65.6369
1.5 | 0.2641 | 0.00342 | -0.0191 | 77.2222
2 | 0.3091 | 0.00459 | -0.0175 | 67.342
2.5 | 0.3556 | 0.00543 | -0.016 | 65.488
3 | 0.4015 | 0.00618 | -0.0144 | 64.9676
3.5 | 0.4481 | 0.00683 | -0.0127 | 65.6076
4 | 0.5 | 0.00719 | -0.012 | 69.541
4.5 | 0.5533 | 0.00747 | -0.0115 | 74.0696
5 | 0.606 | 0.00775 | -0.0108 | 78.1935
5.5 | 0.657 | 0.00805 | -0.0098 | 81.6149
6 | 0.7067 | 0.00834 | -0.0085 | 84.7362
6.5 | 0.7463 | 0.00868 | -0.0051 | 85.9793
7 | 0.7877 | 0.00907 | -0.0021 | 86.8467
7.5 | 0.8299 | 0.00951 | 0.0005 | 87.266
8 | 0.8718 | 0.01 | 0.0031 | 87.18
8.5 | 0.9118 | 0.01062 | 0.006 | 85.8569
9 | 0.9543 | 0.01118 | 0.0084 | 85.3578
9.5 | 0.9964 | 0.01179 | 0.0108 | 84.5123
10 | 1.0367 | 0.01252 | 0.0135 | 82.8035
10.5 | 1.0753 | 0.01334 | 0.0163 | 80.6072
11.5 | 1.1524 | 0.01512 | 0.0218 | 76.2169
12 | 1.1898 | 0.01613 | 0.0245 | 73.7632
12.5 | 1.2251 | 0.01727 | 0.0275 | 70.938
13 | 1.2629 | 0.01832 | 0.0301 | 68.9356
13.5 | 1.2944 | 0.01977 | 0.0332 | 65.4729
14 | 1.3185 | 0.02167 | 0.037 | 60.8445
14.5 | 1.349 | 0.02327 | 0.0399 | 57.9716
15 | 1.377 | 0.02506 | 0.043 | 54.9481
15.5 | 1.3997 | 0.02717 | 0.0464 | 51.5164
16 | 1.4411 | 0.03007 | 0.045 | 47.9248
17.5 | 1.4804 | 0.03977 | 0.0539 | 37.224
18 | 1.4881 | 0.04418 | 0.0555 | 33.6827
18.5 | 1.4806 | 0.05035 | 0.0564 | 29.4062
19 | 1.4651 | 0.05792 | 0.0559 | 25.2952
19.5 | 1.4453 | 0.06676 | 0.0537 | 21.6492
20 | 1.4037 | 0.07923 | 0.0484 | 17.7168

## 95. Re 7M Mach 0.50 (1)
BIGFOIL.COM POLAR EXPORT
NACA66-115 a=0.5
NACA66-115 a=0.5 |  |  |  | Cl Max: | 1.144 | at alpha= | 20 | deg
JavaFoil+Calcfoil stall+Eppler ext transition |  |  |  | L/D Max: | 89.206 | at alpha= | 2 | deg
Re: | 7000000 |  |  | Cd Min: | 0.00354 | at alpha= | -0.5 | deg
Mach: | 0.5 |  |  | Cl=0 at alpha= | -0.66197 | deg
|  |  |  | @ Cl=0.1, Cd= | 0.0036151
|  |  |  | @ Cl=0.4, Cd= | 0.0046406
|  |  |  | @ Cl=0.6, Cd= | 0.0087537
alpha (deg) | Cl | Cd | Cm | Cl/Cd
-20 | -1.073 | 0.15234 | 0.019 | -7.045
-19.5 | -1.042 | 0.14888 | 0.018 | -6.997
-19 | -1.012 | 0.14371 | 0.017 | -7.044
-18.5 | -0.985 | 0.14077 | 0.016 | -6.998
-18 | -0.965 | 0.13309 | 0.017 | -7.247
-17.5 | -0.934 | 0.12943 | 0.015 | -7.218
-17 | -0.903 | 0.12544 | 0.014 | -7.202
-16.5 | -0.875 | 0.12221 | 0.013 | -7.162
-16 | -0.851 | 0.12077 | 0.013 | -7.044
-15.5 | -0.824 | 0.11295 | 0.012 | -7.292
-15 | -0.793 | 0.11025 | 0.011 | -7.197
-14.5 | -0.767 | 0.10142 | 0.01 | -7.561
-14 | -0.742 | 0.09219 | 0.01 | -8.048
-13.5 | -0.711 | 0.10193 | 0.009 | -6.976
-13 | -0.684 | 0.09398 | 0.008 | -7.273
-12.5 | -0.657 | 0.08452 | 0.008 | -7.771
-12 | -0.632 | 0.07671 | 0.008 | -8.238
-11.5 | -0.71 | 0.02092 | 0.012 | -33.932
-11 | -0.688 | 0.01723 | 0.011 | -39.941
-10.5 | -0.547 | 0.06823 | 0.005 | -8.016
-10 | -0.518 | 0.06744 | 0.004 | -7.679
-9.5 | -0.491 | 0.06046 | 0.004 | -8.128
-9 | -0.473 | 0.04961 | 0.004 | -9.531
-8.5 | -0.529 | 0.01313 | 0.005 | -40.287
-8 | -0.407 | 0.05367 | 0.002 | -7.589
-7.5 | -0.557 | 0.04797 | 0.001 | -11.612
-7 | -0.732 | 0.01102 | 0.001 | -66.419
-6.5 | -0.72 | 0.01029 | 0 | -69.983
-6 | -0.686 | 0.00972 | -0.001 | -70.515
-5.5 | -0.637 | 0.00926 | -0.002 | -68.805
-5 | -0.581 | 0.00879 | -0.004 | -66.098
-4.5 | -0.52 | 0.0084 | -0.005 | -61.935
-4 | -0.457 | 0.00803 | -0.006 | -56.833
-3.5 | -0.391 | 0.00771 | -0.007 | -50.738
-3 | -0.324 | 0.00742 | -0.009 | -43.693
-2.5 | -0.256 | 0.00712 | -0.01 | -35.967
-2 | -0.187 | 0.00688 | -0.011 | -27.169
-1.5 | -0.118 | 0.00458 | -0.013 | -25.744
-1 | -0.048 | 0.00356 | -0.014 | -13.354
-0.5 | 0.023 | 0.00354 | -0.015 | 6.482
0 | 0.094 | 0.00361 | -0.016 | 25.955
0.5 | 0.164 | 0.00367 | -0.018 | 44.762
1 | 0.235 | 0.00392 | -0.019 | 59.809
1.5 | 0.305 | 0.0042 | -0.02 | 72.616
2 | 0.373 | 0.00418 | -0.022 | 89.206
2.5 | 0.441 | 0.00534 | -0.023 | 82.536
3 | 0.506 | 0.00819 | -0.024 | 61.754
3.5 | 0.572 | 0.00859 | -0.025 | 66.642
4 | 0.637 | 0.00897 | -0.026 | 71.021
4.5 | 0.7 | 0.00941 | -0.028 | 74.412
5 | 0.76 | 0.00986 | -0.029 | 77.084
5.5 | 0.814 | 0.01038 | -0.03 | 78.373
6 | 0.861 | 0.01096 | -0.031 | 78.509
6.5 | 0.896 | 0.01157 | -0.032 | 77.51
7 | 0.914 | 0.01244 | -0.034 | 73.467
7.5 | 0.894 | 0.0135 | -0.035 | 66.184
8 | 0.58 | 0.01455 | -0.036 | 39.906
8.5 | 0.506 | 0.0576 | -0.017 | 8.791
9 | 0.646 | 0.01563 | -0.038 | 41.343
9.5 | 0.676 | 0.01717 | -0.039 | 39.384
10 | 0.596 | 0.06025 | -0.025 | 9.898
10.5 | 0.617 | 0.07009 | -0.021 | 8.798
11 | 0.643 | 0.08107 | -0.021 | 7.935
11.5 | 0.803 | 0.02044 | -0.044 | 39.29
12 | 0.831 | 0.02264 | -0.045 | 36.697
12.5 | 0.731 | 0.08167 | -0.028 | 8.953
13 | 0.754 | 0.09177 | -0.026 | 8.214
13.5 | 0.782 | 0.1001 | -0.027 | 7.809
14 | 0.81 | 0.09445 | -0.028 | 8.572
14.5 | 0.835 | 0.10385 | -0.028 | 8.042
15 | 0.863 | 0.10821 | -0.029 | 7.974
15.5 | 0.895 | 0.11261 | -0.033 | 7.95
16 | 0.916 | 0.11899 | -0.031 | 7.696
16.5 | 0.943 | 0.12393 | -0.032 | 7.608
17 | 0.975 | 0.12554 | -0.035 | 7.769
17.5 | 1.007 | 0.12898 | -0.037 | 7.809
18 | 1.025 | 0.13307 | -0.035 | 7.699
18.5 | 1.052 | 0.13909 | -0.036 | 7.562
19 | 1.086 | 0.14028 | -0.039 | 7.742
19.5 | 1.121 | 0.14092 | -0.042 | 7.957
20 | 1.144 | 0.15298 | -0.042 | 7.478

## 96. Re 7M Mach 0.50 (2)
BIGFOIL.COM POLAR EXPORT
NACA66-115 a=0.5
NACA66-115 a=0.5 |  |  |  | Cl Max: | 0.9682 | at alpha= | 10 | deg
XFOIL ncrit=9 |  |  |  | L/D Max: | 91.9219 | at alpha= | 1.5 | deg
Re: | 7000000 |  |  | Cd Min: | 0.13691 | at alpha= | 15 | deg
Mach: | 0.5 |  |  | Cl=0 at alpha= | -0.7211 | deg
|  |  |  | @ Cl=0.1, Cd= | 0.00321
|  |  |  | @ Cl=0.4, Cd= | 0.0062051
|  |  |  | @ Cl=0.6, Cd= | 0.0091205
alpha (deg) | Cl | Cd | Cm | Cl/Cd
-14 | -0.5321 | 0.12833 | -0.0434 | -4.1463
-13.5 | -0.5335 | 0.1173 | -0.0499 | -4.5482
-13 | -0.5532 | 0.10331 | -0.0584 | -5.3548
-12.5 | -0.5656 | 0.0911 | -0.0661 | -6.2086
-12 | -0.5939 | 0.07408 | -0.0777 | -8.017
-11.5 | -0.6268 | 0.05952 | -0.0885 | -10.5309
-11 | -0.6621 | 0.04901 | -0.0934 | -13.5095
-10.5 | -0.7032 | 0.04027 | -0.0933 | -17.4621
-10 | -0.741 | 0.03309 | -0.0894 | -22.3935
-9 | -0.7915 | 0.02135 | -0.0743 | -37.0726
-8.5 | -0.7846 | 0.01631 | -0.0668 | -48.1055
-8 | -0.7589 | 0.01312 | -0.0599 | -57.843
-7.5 | -0.7259 | 0.01138 | -0.0533 | -63.7873
-7 | -0.685 | 0.01022 | -0.0476 | -67.0254
-6.5 | -0.6376 | 0.0094 | -0.043 | -67.8298
-6 | -0.5878 | 0.00876 | -0.0389 | -67.1005
-5.5 | -0.5372 | 0.00827 | -0.035 | -64.9577
-5 | -0.4915 | 0.00787 | -0.0302 | -62.4524
-4.5 | -0.435 | 0.00752 | -0.0278 | -57.8457
-4 | -0.3749 | 0.00724 | -0.0263 | -51.7818
-3.5 | -0.3143 | 0.00696 | -0.0251 | -45.158
-3 | -0.2514 | 0.00671 | -0.0245 | -37.4665
-2.5 | -0.1884 | 0.00646 | -0.0241 | -29.1641
-2 | -0.1311 | 0.00596 | -0.0228 | -21.9966
-1.5 | -0.0807 | 0.00513 | -0.0205 | -15.731
-1 | -0.0304 | 0.00417 | -0.0184 | -7.2902
-0.5 | 0.0241 | 0.00325 | -0.0171 | 7.4154
0 | 0.0953 | 0.00321 | -0.0186 | 29.6885
0.5 | 0.1661 | 0.00321 | -0.02 | 51.7445
1 | 0.2369 | 0.00324 | -0.0214 | 73.1173
1.5 | 0.3061 | 0.00333 | -0.0224 | 91.9219
2 | 0.3454 | 0.00477 | -0.0183 | 72.4109
2.5 | 0.3861 | 0.00578 | -0.0141 | 66.7993
3.5 | 0.443 | 0.00752 | -0.0005 | 58.9096
4 | 0.4891 | 0.00797 | 0.0031 | 61.3676
4.5 | 0.5385 | 0.00843 | 0.0061 | 63.879
5 | 0.5873 | 0.00898 | 0.0093 | 65.4009
5.5 | 0.6379 | 0.00954 | 0.0121 | 66.8658
6 | 0.6871 | 0.01022 | 0.0154 | 67.2309
6.5 | 0.7358 | 0.01095 | 0.0188 | 67.1963
7 | 0.7838 | 0.01176 | 0.0225 | 66.6497
7.5 | 0.8316 | 0.01266 | 0.0263 | 65.6872
8 | 0.8718 | 0.01394 | 0.0313 | 62.5395
8.5 | 0.9127 | 0.01527 | 0.0362 | 59.7708
9 | 0.9418 | 0.01723 | 0.0425 | 54.6605
9.5 | 0.9597 | 0.01998 | 0.0495 | 48.033
10 | 0.9682 | 0.02386 | 0.0566 | 40.5784
10.5 | 0.9515 | 0.02998 | 0.0635 | 31.7378
11 | 0.9191 | 0.03735 | 0.0688 | 24.6078
11.5 | 0.8826 | 0.04576 | 0.0712 | 19.2876
12 | 0.8477 | 0.05531 | 0.0702 | 15.3263
12.5 | 0.8137 | 0.06665 | 0.0655 | 12.2086
13 | 0.7843 | 0.07974 | 0.0571 | 9.8357
13.5 | 0.7582 | 0.09482 | 0.0464 | 7.9962
14 | 0.7298 | 0.11184 | 0.0356 | 6.5254
14.5 | 0.7185 | 0.12484 | 0.0275 | 5.7554
15 | 0.7133 | 0.13691 | 0.0201 | 5.21

## 97. Re 8M Mach 0.00 (1)
BIGFOIL.COM POLAR EXPORT
NACA66-115 a=0.5
NACA66-115 a=0.5 |  |  |  | Cl Max: | 1.186 | at alpha= | 12.5 | deg
JavaFoil+Calcfoil stall+Eppler ext transition |  |  |  | L/D Max: | 94.948 | at alpha= | 8 | deg
Re: | 8000000 |  |  | Cd Min: | 0.00341 | at alpha= | -0.5 | deg
Mach: | 0 |  |  | Cl=0 at alpha= | -0.66393 | deg
|  |  |  | @ Cl=0.1, Cd= | 0.0035441
|  |  |  | @ Cl=0.4, Cd= | 0.0050017
|  |  |  | @ Cl=0.6, Cd= | 0.0077879
alpha (deg) | Cl | Cd | Cm | Cl/Cd
-18.5 | -0.78 | 0.14018 | 0.013 | -5.561
-18 | -0.801 | 0.13267 | 0.013 | -6.041
-17.5 | -0.824 | 0.12429 | 0.013 | -6.626
-17 | -0.842 | 0.11838 | 0.012 | -7.111
-16.5 | -0.856 | 0.11148 | 0.012 | -7.681
-16 | -0.875 | 0.0998 | 0.012 | -8.764
-15.5 | -0.887 | 0.09255 | 0.012 | -9.588
-15 | -1.012 | 0.02949 | 0.016 | -34.313
-14.5 | -1.048 | 0.02024 | 0.016 | -51.793
-14 | -1.056 | 0.01846 | 0.015 | -57.229
-13.5 | -1.062 | 0.01659 | 0.014 | -64.04
-13 | -1.062 | 0.01543 | 0.013 | -68.838
-12.5 | -1.057 | 0.01442 | 0.012 | -73.345
-12 | -1.047 | 0.01368 | 0.011 | -76.561
-11.5 | -1.034 | 0.0128 | 0.011 | -80.794
-11 | -1.016 | 0.01223 | 0.01 | -83.089
-10.5 | -0.993 | 0.01155 | 0.009 | -85.99
-10 | -0.967 | 0.01107 | 0.007 | -87.349
-9.5 | -0.936 | 0.01052 | 0.006 | -89.002
-9 | -0.902 | 0.01006 | 0.005 | -89.586
-8.5 | -0.863 | 0.00965 | 0.004 | -89.427
-8 | -0.822 | 0.00928 | 0.003 | -88.61
-7.5 | -0.777 | 0.00891 | 0.002 | -87.235
-7 | -0.73 | 0.00859 | 0.001 | -84.999
-6.5 | -0.68 | 0.00825 | 0 | -82.459
-6 | -0.628 | 0.00698 | -0.001 | -89.982
-5.5 | -0.574 | 0.00719 | -0.002 | -79.809
-5 | -0.518 | 0.00697 | -0.003 | -74.301
-4.5 | -0.461 | 0.00749 | -0.004 | -61.589
-4 | -0.402 | 0.00723 | -0.005 | -55.659
-3.5 | -0.343 | 0.00692 | -0.006 | -49.595
-3 | -0.284 | 0.00669 | -0.008 | -42.398
-2.5 | -0.223 | 0.00653 | -0.009 | -34.219
-2 | -0.163 | 0.00476 | -0.01 | -34.191
-1.5 | -0.102 | 0.00444 | -0.011 | -22.979
-1 | -0.041 | 0.00408 | -0.012 | -10.097
-0.5 | 0.02 | 0.00341 | -0.013 | 5.832
0 | 0.081 | 0.00346 | -0.014 | 23.414
0.5 | 0.142 | 0.00373 | -0.015 | 38.067
1 | 0.203 | 0.00397 | -0.017 | 51.26
1.5 | 0.264 | 0.00428 | -0.018 | 61.83
2 | 0.325 | 0.0047 | -0.019 | 69.134
2.5 | 0.385 | 0.0049 | -0.02 | 78.505
3 | 0.444 | 0.0053 | -0.021 | 83.889
3.5 | 0.502 | 0.00731 | -0.022 | 68.716
4 | 0.561 | 0.00761 | -0.023 | 73.677
4.5 | 0.618 | 0.00787 | -0.024 | 78.571
5 | 0.674 | 0.00816 | -0.025 | 82.653
5.5 | 0.729 | 0.00844 | -0.026 | 86.312
6 | 0.782 | 0.00875 | -0.027 | 89.286
6.5 | 0.833 | 0.0091 | -0.028 | 91.473
7 | 0.882 | 0.00946 | -0.029 | 93.143
7.5 | 0.928 | 0.00986 | -0.03 | 94.067
8 | 0.972 | 0.01023 | -0.032 | 94.948
8.5 | 1.012 | 0.0107 | -0.033 | 94.588
9 | 1.049 | 0.01126 | -0.034 | 93.18
9.5 | 1.083 | 0.01175 | -0.035 | 92.194
10 | 1.113 | 0.01234 | -0.036 | 90.227
10.5 | 1.14 | 0.01298 | -0.037 | 87.773
11 | 1.161 | 0.01361 | -0.038 | 85.309
11.5 | 1.174 | 0.01434 | -0.038 | 81.889
12 | 1.182 | 0.01515 | -0.039 | 78.06
12.5 | 1.186 | 0.01586 | -0.04 | 74.768
13 | 1.184 | 0.01688 | -0.041 | 70.1
13.5 | 1.177 | 0.0179 | -0.042 | 65.754
14 | 1.165 | 0.0193 | -0.043 | 60.367
14.5 | 1.149 | 0.02093 | -0.044 | 54.869
15 | 1.132 | 0.02199 | -0.044 | 51.449
15.5 | 1.104 | 0.02518 | -0.045 | 43.839
16 | 1.071 | 0.02965 | -0.045 | 36.11
16.5 | 1.034 | 0.03593 | -0.045 | 28.767
17 | 0.903 | 0.09963 | -0.035 | 9.064
17.5 | 0.863 | 0.12041 | -0.031 | 7.166

## 98. Re 8M Mach 0.00 (2)
BIGFOIL.COM POLAR EXPORT
NACA66-115 a=0.5
NACA66-115 a=0.5 |  |  |  | Cl Max: | 1.6212 | at alpha= | 20 | deg
XFOIL ncrit=9 |  |  |  | L/D Max: | 96.7325 | at alpha= | 8 | deg
Re: | 8000000 |  |  | Cd Min: | 0.03935 | at alpha= | 20 | deg
Mach: | 0 |  |  | Cl=0 at alpha= | -0.71354 | deg
|  |  |  | @ Cl=0.1, Cd= | 0.00301
|  |  |  | @ Cl=0.4, Cd= | 0.0060618
|  |  |  | @ Cl=0.6, Cd= | 0.0073906
alpha (deg) | Cl | Cd | Cm | Cl/Cd
-20 | -1.5745 | 0.03336 | -0.0605 | -47.1972
-19.5 | -1.5594 | 0.03065 | -0.0591 | -50.8777
-19 | -1.5371 | 0.028 | -0.0589 | -54.8964
-18.5 | -1.5122 | 0.02653 | -0.0572 | -56.9996
-18 | -1.4924 | 0.02467 | -0.0549 | -60.4945
-17.5 | -1.4689 | 0.02307 | -0.0528 | -63.6714
-17 | -1.4484 | 0.02129 | -0.0501 | -68.0319
-16.5 | -1.4238 | 0.01981 | -0.0476 | -71.8728
-16 | -1.3977 | 0.01845 | -0.045 | -75.7561
-15.5 | -1.3677 | 0.01731 | -0.0427 | -79.0121
-15 | -1.3358 | 0.01633 | -0.0405 | -81.8004
-14.5 | -1.3025 | 0.01542 | -0.0383 | -84.4682
-14 | -1.268 | 0.0146 | -0.0361 | -86.8493
-13.5 | -1.2326 | 0.01384 | -0.0339 | -89.0607
-13 | -1.1953 | 0.01319 | -0.0319 | -90.6217
-12.5 | -1.1577 | 0.01255 | -0.0297 | -92.247
-11.5 | -1.0796 | 0.01148 | -0.0256 | -94.0418
-11 | -1.0436 | 0.01084 | -0.0228 | -96.2731
-10.5 | -1.0067 | 0.01034 | -0.0199 | -97.3598
-10 | -0.9683 | 0.00995 | -0.0172 | -97.3166
-9.5 | -0.9227 | 0.00956 | -0.0159 | -96.5167
-9 | -0.8748 | 0.00923 | -0.0151 | -94.7779
-8.5 | -0.8255 | 0.0089 | -0.0144 | -92.7528
-8 | -0.7752 | 0.00858 | -0.014 | -90.3497
-7.5 | -0.7255 | 0.0082 | -0.0134 | -88.4756
-7 | -0.6738 | 0.00791 | -0.0132 | -85.1833
-6.5 | -0.621 | 0.00766 | -0.0132 | -81.0705
-6 | -0.5674 | 0.00742 | -0.0133 | -76.469
-5.5 | -0.5141 | 0.00713 | -0.0133 | -72.1038
-5 | -0.4597 | 0.00689 | -0.0135 | -66.7199
-4.5 | -0.4044 | 0.0067 | -0.0139 | -60.3582
-4 | -0.3495 | 0.00647 | -0.0143 | -54.0185
-3.5 | -0.2936 | 0.0063 | -0.0148 | -46.6032
-3 | -0.238 | 0.00611 | -0.0152 | -38.9525
-2.5 | -0.183 | 0.00583 | -0.0156 | -31.3894
-2 | -0.1304 | 0.00535 | -0.0155 | -24.3738
-1.5 | -0.0788 | 0.00478 | -0.0153 | -16.4854
-1 | -0.0275 | 0.00417 | -0.0152 | -6.5947
-0.5 | 0.0205 | 0.00309 | -0.0145 | 6.6343
0 | 0.0794 | 0.00301 | -0.0156 | 26.3787
0.5 | 0.1386 | 0.00301 | -0.0167 | 46.0465
1 | 0.198 | 0.00307 | -0.0178 | 64.4951
1.5 | 0.2483 | 0.00381 | -0.0175 | 65.1706
2 | 0.2962 | 0.00464 | -0.0167 | 63.8362
2.5 | 0.3437 | 0.0054 | -0.0158 | 63.6481
3 | 0.3924 | 0.00597 | -0.0151 | 65.7286
3.5 | 0.4404 | 0.00655 | -0.0142 | 67.2366
4 | 0.4921 | 0.00688 | -0.0139 | 71.5262
4.5 | 0.545 | 0.00714 | -0.0139 | 76.3305
5 | 0.5979 | 0.00738 | -0.0138 | 81.0163
6 | 0.7005 | 0.0079 | -0.0132 | 88.6709
6.5 | 0.7494 | 0.00821 | -0.0124 | 91.2789
7 | 0.7978 | 0.00851 | -0.0116 | 93.7485
7.5 | 0.8445 | 0.00882 | -0.0104 | 95.7483
8 | 0.8822 | 0.00912 | -0.0074 | 96.7325
8.5 | 0.9183 | 0.00959 | -0.0043 | 95.756
9.5 | 0.9984 | 0.01046 | 0 | 95.4493
10 | 1.0378 | 0.01098 | 0.0021 | 94.5173
10.5 | 1.0761 | 0.01155 | 0.0043 | 93.1688
11 | 1.1132 | 0.01221 | 0.0065 | 91.1712
11.5 | 1.1497 | 0.01292 | 0.0088 | 88.9861
12 | 1.1876 | 0.01358 | 0.0107 | 87.4521
12.5 | 1.2238 | 0.01433 | 0.0127 | 85.4013
13 | 1.2601 | 0.0151 | 0.0146 | 83.4503
13.5 | 1.2941 | 0.016 | 0.0168 | 80.8812
14 | 1.3265 | 0.01701 | 0.0189 | 77.9835
15 | 1.388 | 0.01922 | 0.0234 | 72.2164
15.5 | 1.4158 | 0.02049 | 0.0258 | 69.0971
16 | 1.4409 | 0.02182 | 0.0285 | 66.0357
16.5 | 1.4812 | 0.02318 | 0.0278 | 63.8999
17 | 1.5088 | 0.02471 | 0.0295 | 61.0603
17.5 | 1.5343 | 0.02644 | 0.0313 | 58.0295
18 | 1.5575 | 0.02838 | 0.033 | 54.8802
18.5 | 1.5771 | 0.03066 | 0.0348 | 51.4384
19 | 1.5963 | 0.03309 | 0.0363 | 48.2412
19.5 | 1.6131 | 0.03577 | 0.0377 | 45.0964
20 | 1.6212 | 0.03935 | 0.0392 | 41.1995

## 99. Re 8M Mach 0.10 (1)
BIGFOIL.COM POLAR EXPORT
NACA66-115 a=0.5
NACA66-115 a=0.5 |  |  |  | Cl Max: | 1.173 | at alpha= | 12.5 | deg
JavaFoil+Calcfoil stall+Eppler ext transition |  |  |  | L/D Max: | 94.196 | at alpha= | 8 | deg
Re: | 8000000 |  |  | Cd Min: | 0.00338 | at alpha= | -0.5 | deg
Mach: | 0.1 |  |  | Cl=0 at alpha= | -0.66393 | deg
|  |  |  | @ Cl=0.1, Cd= | 0.003535
|  |  |  | @ Cl=0.4, Cd= | 0.0049775
|  |  |  | @ Cl=0.6, Cd= | 0.007815
alpha (deg) | Cl | Cd | Cm | Cl/Cd
-18 | -0.754 | 0.136 | 0.012 | -5.545
-17.5 | -0.778 | 0.12944 | 0.012 | -6.01
-17 | -0.801 | 0.12178 | 0.012 | -6.577
-16.5 | -0.818 | 0.11522 | 0.011 | -7.103
-16 | -0.84 | 0.10254 | 0.012 | -8.192
-15.5 | -0.852 | 0.09888 | 0.011 | -8.615
-15 | -0.881 | 0.08003 | 0.012 | -11.01
-14.5 | -0.996 | 0.02751 | 0.015 | -36.202
-14 | -1.029 | 0.01968 | 0.015 | -52.312
-13.5 | -1.041 | 0.0172 | 0.014 | -60.523
-13 | -1.045 | 0.01585 | 0.013 | -65.952
-12.5 | -1.044 | 0.01469 | 0.012 | -71.084
-12 | -1.037 | 0.01391 | 0.012 | -74.558
-11.5 | -1.026 | 0.01298 | 0.011 | -79.1
-11 | -1.01 | 0.01242 | 0.01 | -81.325
-10.5 | -0.99 | 0.01179 | 0.009 | -83.957
-10 | -0.965 | 0.01118 | 0.008 | -86.297
-9.5 | -0.935 | 0.0106 | 0.006 | -88.219
-9 | -0.902 | 0.01015 | 0.005 | -88.878
-8.5 | -0.864 | 0.00974 | 0.004 | -88.754
-8 | -0.824 | 0.00933 | 0.003 | -88.264
-7.5 | -0.779 | 0.00896 | 0.002 | -87.001
-7 | -0.732 | 0.00861 | 0.001 | -85.041
-6.5 | -0.683 | 0.00828 | 0 | -82.412
-6 | -0.631 | 0.00802 | -0.001 | -78.669
-5.5 | -0.577 | 0.00722 | -0.002 | -79.814
-5 | -0.52 | 0.007 | -0.003 | -74.346
-4.5 | -0.463 | 0.00748 | -0.004 | -61.938
-4 | -0.404 | 0.00721 | -0.005 | -56.064
-3.5 | -0.345 | 0.00698 | -0.006 | -49.385
-3 | -0.285 | 0.00677 | -0.008 | -42.118
-2.5 | -0.224 | 0.00655 | -0.009 | -34.257
-2 | -0.164 | 0.00481 | -0.01 | -33.998
-1.5 | -0.103 | 0.00442 | -0.011 | -23.222
-1 | -0.041 | 0.00405 | -0.012 | -10.22
-0.5 | 0.02 | 0.00338 | -0.013 | 5.909
0 | 0.081 | 0.00344 | -0.014 | 23.698
0.5 | 0.143 | 0.00375 | -0.015 | 38.145
1 | 0.204 | 0.004 | -0.017 | 51.02
1.5 | 0.266 | 0.0043 | -0.018 | 61.787
2 | 0.326 | 0.00468 | -0.019 | 69.699
2.5 | 0.387 | 0.00488 | -0.02 | 79.245
3 | 0.447 | 0.00533 | -0.021 | 83.817
3.5 | 0.505 | 0.00733 | -0.022 | 68.792
4 | 0.563 | 0.00763 | -0.023 | 73.757
4.5 | 0.621 | 0.00792 | -0.024 | 78.384
5 | 0.677 | 0.00821 | -0.025 | 82.46
5.5 | 0.732 | 0.0085 | -0.026 | 86.066
6 | 0.785 | 0.00882 | -0.027 | 88.983
6.5 | 0.836 | 0.00915 | -0.029 | 91.341
7 | 0.885 | 0.00952 | -0.03 | 92.929
7.5 | 0.931 | 0.00991 | -0.031 | 93.89
8 | 0.974 | 0.01034 | -0.032 | 94.196
8.5 | 1.014 | 0.01082 | -0.033 | 93.703
9 | 1.05 | 0.01136 | -0.034 | 92.469
9.5 | 1.083 | 0.01187 | -0.035 | 91.263
10 | 1.112 | 0.01248 | -0.036 | 89.095
10.5 | 1.137 | 0.01314 | -0.037 | 86.526
11 | 1.156 | 0.01383 | -0.038 | 83.596
11.5 | 1.167 | 0.01456 | -0.039 | 80.184
12 | 1.172 | 0.01539 | -0.04 | 76.202
12.5 | 1.173 | 0.01613 | -0.04 | 72.697
13 | 1.167 | 0.01723 | -0.041 | 67.706
13.5 | 1.155 | 0.01853 | -0.042 | 62.346
14 | 1.14 | 0.01972 | -0.043 | 57.833
14.5 | 1.12 | 0.02133 | -0.044 | 52.503
15 | 1.097 | 0.02292 | -0.045 | 47.851
15.5 | 1.061 | 0.02725 | -0.045 | 38.939
16 | 1.021 | 0.033 | -0.045 | 30.94
16.5 | 0.878 | 0.10093 | -0.033 | 8.703
17 | 0.839 | 0.11961 | -0.029 | 7.011
17.5 | 0.812 | 0.12598 | -0.029 | 6.442

## 100. Re 8M Mach 0.10 (2)
BIGFOIL.COM POLAR EXPORT
NACA66-115 a=0.5
NACA66-115 a=0.5 |  |  |  | Cl Max: | 1.6074 | at alpha= | 20 | deg
XFOIL ncrit=9 |  |  |  | L/D Max: | 95.6569 | at alpha= | 8 | deg
Re: | 8000000 |  |  | Cd Min: | 0.04264 | at alpha= | 20 | deg
Mach: | 0.1 |  |  | Cl=0 at alpha= | -0.71414 | deg
|  |  |  | @ Cl=0.1, Cd= | 0.0030134
|  |  |  | @ Cl=0.4, Cd= | 0.0060822
|  |  |  | @ Cl=0.6, Cd= | 0.0074105
alpha (deg) | Cl | Cd | Cm | Cl/Cd
-20 | -1.5639 | 0.03618 | -0.0649 | -43.2255
-19 | -1.5348 | 0.03 | -0.0627 | -51.16
-18.5 | -1.5087 | 0.02817 | -0.0616 | -53.557
-18 | -1.4908 | 0.02604 | -0.0592 | -57.2504
-17.5 | -1.4683 | 0.02426 | -0.0569 | -60.5235
-17 | -1.4418 | 0.02275 | -0.0548 | -63.3758
-16.5 | -1.4202 | 0.02099 | -0.0519 | -67.6608
-16 | -1.3984 | 0.01926 | -0.0488 | -72.6064
-15.5 | -1.3698 | 0.01797 | -0.0462 | -76.227
-15 | -1.3386 | 0.01689 | -0.0437 | -79.254
-14.5 | -1.3054 | 0.01589 | -0.0413 | -82.1523
-14 | -1.2709 | 0.01501 | -0.039 | -84.6702
-13.5 | -1.2353 | 0.01418 | -0.0366 | -87.1157
-13 | -1.1983 | 0.01347 | -0.0344 | -88.9607
-12.5 | -1.1604 | 0.0128 | -0.0322 | -90.6562
-11.5 | -1.0818 | 0.01165 | -0.0278 | -92.8584
-11 | -1.0443 | 0.01103 | -0.0251 | -94.6782
-10.5 | -1.0068 | 0.01047 | -0.0222 | -96.1605
-10 | -0.9691 | 0.01003 | -0.0192 | -96.6201
-9.5 | -0.9261 | 0.00965 | -0.0172 | -95.9689
-9 | -0.8783 | 0.0093 | -0.0162 | -94.4409
-8.5 | -0.829 | 0.00896 | -0.0154 | -92.5223
-8 | -0.7785 | 0.00863 | -0.0148 | -90.2086
-7.5 | -0.7286 | 0.00825 | -0.0141 | -88.3152
-7 | -0.6767 | 0.00795 | -0.0138 | -85.1195
-6.5 | -0.6238 | 0.00769 | -0.0137 | -81.1183
-6 | -0.57 | 0.00744 | -0.0137 | -76.6129
-5.5 | -0.5163 | 0.00716 | -0.0137 | -72.1089
-5 | -0.4617 | 0.00691 | -0.0139 | -66.8162
-4.5 | -0.4062 | 0.00671 | -0.0142 | -60.5365
-4 | -0.3509 | 0.00649 | -0.0145 | -54.0678
-3.5 | -0.2948 | 0.00631 | -0.015 | -46.7195
-3 | -0.2388 | 0.00612 | -0.0154 | -39.0196
-2.5 | -0.1835 | 0.00585 | -0.0158 | -31.3675
-2 | -0.1307 | 0.00536 | -0.0157 | -24.3843
-1.5 | -0.079 | 0.00479 | -0.0155 | -16.4927
-1 | -0.0275 | 0.00417 | -0.0153 | -6.5947
-0.5 | 0.0206 | 0.00309 | -0.0146 | 6.6667
0 | 0.08 | 0.00301 | -0.0157 | 26.5781
0.5 | 0.1394 | 0.00302 | -0.0168 | 46.1589
1 | 0.1992 | 0.00307 | -0.018 | 64.886
1.5 | 0.2499 | 0.0038 | -0.0176 | 65.7632
2 | 0.2977 | 0.00464 | -0.0168 | 64.1595
3 | 0.3938 | 0.00601 | -0.015 | 65.5241
3.5 | 0.4419 | 0.00657 | -0.014 | 67.2603
4 | 0.4939 | 0.0069 | -0.0137 | 71.5797
4.5 | 0.5471 | 0.00716 | -0.0136 | 76.4106
5 | 0.5999 | 0.00741 | -0.0135 | 80.9582
6 | 0.7027 | 0.00794 | -0.0127 | 88.5013
6.5 | 0.7515 | 0.00826 | -0.0118 | 90.9806
7 | 0.7998 | 0.00855 | -0.0109 | 93.5439
7.5 | 0.8438 | 0.00885 | -0.009 | 95.3446
8 | 0.881 | 0.00921 | -0.0058 | 95.6569
8.5 | 0.9182 | 0.00969 | -0.0028 | 94.7575
9.5 | 0.9995 | 0.01059 | 0.0015 | 94.3815
10 | 1.0391 | 0.01113 | 0.0037 | 93.3603
10.5 | 1.0775 | 0.01174 | 0.006 | 91.7802
11 | 1.1142 | 0.01246 | 0.0084 | 89.4222
11.5 | 1.1517 | 0.01316 | 0.0106 | 87.5152
12 | 1.1897 | 0.01386 | 0.0126 | 85.8369
12.5 | 1.2265 | 0.01463 | 0.0147 | 83.8346
13 | 1.2627 | 0.01545 | 0.0168 | 81.7282
13.5 | 1.2959 | 0.01644 | 0.0191 | 78.826
14 | 1.3278 | 0.01755 | 0.0215 | 75.6581
15 | 1.3882 | 0.01995 | 0.0263 | 69.584
16 | 1.4428 | 0.02259 | 0.0314 | 63.869
16.5 | 1.5024 | 0.02421 | 0.0268 | 62.057
18 | 1.5561 | 0.02988 | 0.0365 | 52.0783
18.5 | 1.5735 | 0.03248 | 0.0384 | 48.4452
19 | 1.5909 | 0.0352 | 0.04 | 45.196
19.5 | 1.6034 | 0.03846 | 0.0415 | 41.6901
20 | 1.6074 | 0.04264 | 0.0429 | 37.697

## 101. Re 8M Mach 0.25 (1)
BIGFOIL.COM POLAR EXPORT
NACA66-115 a=0.5
NACA66-115 a=0.5 |  |  |  | Cl Max: | 1.114 | at alpha= | 11 | deg
JavaFoil+Calcfoil stall+Eppler ext transition |  |  |  | L/D Max: | 91.245 | at alpha= | 7.5 | deg
Re: | 8000000 |  |  | Cd Min: | 0.00342 | at alpha= | -0.5 | deg
Mach: | 0.25 |  |  | Cl=0 at alpha= | -0.66406 | deg
|  |  |  | @ Cl=0.1, Cd= | 0.0035362
|  |  |  | @ Cl=0.4, Cd= | 0.0050259
|  |  |  | @ Cl=0.6, Cd= | 0.12536
alpha (deg) | Cl | Cd | Cm | Cl/Cd
-16 | -0.543 | 0.12434 | 0.01 | -4.37
-15.5 | -0.59 | 0.11503 | 0.009 | -5.129
-15 | -0.633 | 0.10761 | 0.009 | -5.878
-14.5 | -0.671 | 0.1005 | 0.009 | -6.681
-14 | -0.706 | 0.09449 | 0.008 | -7.468
-13.5 | -0.736 | 0.08692 | 0.008 | -8.471
-13 | -0.765 | 0.07776 | 0.009 | -9.841
-12.5 | -0.833 | 0.04586 | 0.011 | -18.169
-12 | -0.943 | 0.01606 | 0.012 | -58.714
-11.5 | -0.955 | 0.01474 | 0.011 | -64.803
-11 | -0.959 | 0.0136 | 0.01 | -70.506
-10.5 | -0.955 | 0.0127 | 0.009 | -75.153
-10 | -0.942 | 0.01201 | 0.008 | -78.45
-9.5 | -0.923 | 0.01131 | 0.007 | -81.665
-9 | -0.898 | 0.0107 | 0.006 | -83.946
-8.5 | -0.867 | 0.0102 | 0.005 | -85.009
-8 | -0.83 | 0.0097 | 0.003 | -85.624
-7.5 | -0.789 | 0.00932 | 0.002 | -84.665
-7 | -0.744 | 0.00894 | 0.001 | -83.279
-6.5 | -0.696 | 0.00856 | 0 | -81.234
-6 | -0.644 | 0.00825 | -0.001 | -78.087
-5.5 | -0.589 | 0.00796 | -0.002 | -74.045
-5 | -0.532 | 0.0067 | -0.003 | -79.418
-4.5 | -0.474 | 0.00691 | -0.004 | -68.558
-4 | -0.415 | 0.00668 | -0.006 | -62.016
-3.5 | -0.354 | 0.00713 | -0.007 | -49.672
-3 | -0.293 | 0.00686 | -0.008 | -42.665
-2.5 | -0.231 | 0.00666 | -0.009 | -34.63
-2 | -0.168 | 0.00644 | -0.01 | -26.116
-1.5 | -0.105 | 0.00448 | -0.011 | -23.547
-1 | -0.043 | 0.00411 | -0.012 | -10.358
-0.5 | 0.021 | 0.00342 | -0.014 | 6.002
0 | 0.084 | 0.00346 | -0.015 | 24.195
0.5 | 0.147 | 0.00376 | -0.016 | 39.09
1 | 0.21 | 0.00402 | -0.017 | 52.281
1.5 | 0.273 | 0.00435 | -0.018 | 62.797
2 | 0.335 | 0.00456 | -0.019 | 73.513
2.5 | 0.397 | 0.00502 | -0.02 | 79.002
3 | 0.458 | 0.00514 | -0.022 | 89.083
3.5 | 0.517 | 0.00752 | -0.023 | 68.826
4 | 0.577 | 0.00783 | -0.024 | 73.718
4.5 | 0.636 | 0.00813 | -0.025 | 78.25
5 | 0.693 | 0.00844 | -0.026 | 82.182
5.5 | 0.749 | 0.00875 | -0.027 | 85.59
6 | 0.802 | 0.00913 | -0.028 | 87.85
6.5 | 0.852 | 0.0095 | -0.029 | 89.718
7 | 0.9 | 0.0099 | -0.03 | 90.875
7.5 | 0.944 | 0.01035 | -0.031 | 91.245
8 | 0.984 | 0.01086 | -0.032 | 90.623
8.5 | 1.02 | 0.01141 | -0.034 | 89.423
9 | 1.051 | 0.012 | -0.035 | 87.575
9.5 | 1.076 | 0.01271 | -0.036 | 84.661
10 | 1.095 | 0.01345 | -0.037 | 81.44
10.5 | 1.108 | 0.01409 | -0.038 | 78.639
11 | 1.114 | 0.01482 | -0.039 | 75.124
11.5 | 1.104 | 0.01595 | -0.04 | 69.186
12 | 1.085 | 0.01714 | -0.04 | 63.328
12.5 | 1.058 | 0.01831 | -0.041 | 57.76
13 | 1.016 | 0.02093 | -0.042 | 48.534
13.5 | 0.84 | 0.07655 | -0.03 | 10.978
14 | 0.786 | 0.09004 | -0.027 | 8.732
14.5 | 0.737 | 0.09733 | -0.026 | 7.574
15 | 0.681 | 0.10867 | -0.024 | 6.267
15.5 | 0.625 | 0.11441 | -0.025 | 5.466
16 | 0.564 | 0.12536 | -0.024 | 4.497

## 102. Re 8M Mach 0.25 (2)
BIGFOIL.COM POLAR EXPORT
NACA66-115 a=0.5
NACA66-115 a=0.5 |  |  |  | Cl Max: | 1.5078 | at alpha= | 18 | deg
XFOIL ncrit=9 |  |  |  | L/D Max: | 90.6926 | at alpha= | 7.5 | deg
Re: | 8000000 |  |  | Cd Min: | 0.08927 | at alpha= | -20 | deg
Mach: | 0.25 |  |  | Cl=0 at alpha= | -0.71766 | deg
|  |  |  | @ Cl=0.1, Cd= | 0.0030228
|  |  |  | @ Cl=0.4, Cd= | 0.0061277
|  |  |  | @ Cl=0.6, Cd= | 0.007518
alpha (deg) | Cl | Cd | Cm | Cl/Cd
-20 | -1.2387 | 0.08927 | -0.0593 | -13.8759
-19 | -1.3079 | 0.06326 | -0.0754 | -20.675
-18.5 | -1.3321 | 0.05295 | -0.0807 | -25.1577
-18 | -1.3646 | 0.04422 | -0.0817 | -30.8593
-17.5 | -1.3681 | 0.03892 | -0.0806 | -35.1516
-17 | -1.3649 | 0.03462 | -0.0786 | -39.4252
-16.5 | -1.3653 | 0.03041 | -0.0755 | -44.8964
-16 | -1.3589 | 0.02698 | -0.0719 | -50.3669
-15.5 | -1.3415 | 0.02442 | -0.0683 | -54.9345
-15 | -1.3293 | 0.02169 | -0.0639 | -61.2863
-14.5 | -1.3076 | 0.0196 | -0.0598 | -66.7143
-14 | -1.2783 | 0.01802 | -0.0561 | -70.9378
-13.5 | -1.2454 | 0.01669 | -0.0526 | -74.6195
-13 | -1.2112 | 0.01547 | -0.0491 | -78.2935
-12.5 | -1.1714 | 0.01459 | -0.0462 | -80.2879
-12 | -1.1334 | 0.01365 | -0.0429 | -83.033
-11.5 | -1.0923 | 0.01288 | -0.04 | -84.8059
-11 | -1.0514 | 0.01215 | -0.037 | -86.535
-10.5 | -1.0096 | 0.01149 | -0.0342 | -87.8677
-10 | -0.9705 | 0.01074 | -0.0307 | -90.3631
-9.5 | -0.9299 | 0.01015 | -0.0275 | -91.6158
-9 | -0.8885 | 0.00969 | -0.0242 | -91.6925
-8.5 | -0.845 | 0.00931 | -0.0213 | -90.7626
-8 | -0.7948 | 0.00893 | -0.0198 | -89.0034
-7.5 | -0.743 | 0.00859 | -0.0186 | -86.4959
-7 | -0.6918 | 0.00819 | -0.0174 | -84.4689
-6.5 | -0.6381 | 0.00788 | -0.0167 | -80.9772
-6 | -0.5831 | 0.00759 | -0.0163 | -76.8248
-5.5 | -0.5276 | 0.00731 | -0.0161 | -72.1751
-5 | -0.472 | 0.00703 | -0.0158 | -67.1408
-4.5 | -0.4152 | 0.00681 | -0.0159 | -60.9692
-4 | -0.3583 | 0.00659 | -0.0161 | -54.3703
-3.5 | -0.3008 | 0.00639 | -0.0163 | -47.0736
-3 | -0.2433 | 0.0062 | -0.0167 | -39.2419
-2.5 | -0.1857 | 0.00595 | -0.017 | -31.2101
-2 | -0.1318 | 0.00546 | -0.0168 | -24.1392
-1.5 | -0.0797 | 0.00484 | -0.0163 | -16.4669
-1 | -0.0275 | 0.0042 | -0.0159 | -6.5476
-0.5 | 0.0212 | 0.00308 | -0.0151 | 6.8831
0 | 0.0828 | 0.00302 | -0.0162 | 27.4172
0.5 | 0.1442 | 0.00303 | -0.0174 | 47.5908
1 | 0.2061 | 0.00308 | -0.0186 | 66.9156
1.5 | 0.2589 | 0.00375 | -0.0183 | 69.04
2 | 0.3062 | 0.00467 | -0.017 | 65.5675
2.5 | 0.3535 | 0.00548 | -0.0157 | 64.5073
3 | 0.4016 | 0.00615 | -0.0144 | 65.3008
3.5 | 0.4493 | 0.00674 | -0.0129 | 66.6617
4 | 0.503 | 0.00703 | -0.0125 | 71.5505
4.5 | 0.557 | 0.00729 | -0.0121 | 76.406
5 | 0.6098 | 0.00757 | -0.0115 | 80.5548
5.5 | 0.662 | 0.00785 | -0.0107 | 84.3312
6 | 0.7122 | 0.00816 | -0.0095 | 87.2794
6.5 | 0.7561 | 0.00847 | -0.007 | 89.268
7 | 0.7964 | 0.00881 | -0.0037 | 90.3973
7.5 | 0.838 | 0.00924 | -0.0009 | 90.6926
8 | 0.8791 | 0.00975 | 0.002 | 90.1641
8.5 | 0.9205 | 0.01029 | 0.0046 | 89.4558
9 | 0.9631 | 0.01084 | 0.0071 | 88.8469
9.5 | 1.0051 | 0.01143 | 0.0096 | 87.9353
10 | 1.0456 | 0.01213 | 0.0122 | 86.1995
10.5 | 1.0828 | 0.01301 | 0.0153 | 83.2283
11 | 1.1229 | 0.01378 | 0.0179 | 81.4877
11.5 | 1.1628 | 0.01461 | 0.0205 | 79.5893
12 | 1.2008 | 0.01556 | 0.0233 | 77.1722
12.5 | 1.2373 | 0.01664 | 0.0261 | 74.357
13 | 1.2735 | 0.01775 | 0.0289 | 71.7465
13.5 | 1.305 | 0.01916 | 0.0322 | 68.1106
14 | 1.3333 | 0.02082 | 0.0356 | 64.0394
14.5 | 1.3649 | 0.02234 | 0.0386 | 61.0967
15 | 1.3946 | 0.02402 | 0.0415 | 58.06
15.5 | 1.4195 | 0.02604 | 0.0448 | 54.5123
16 | 1.4361 | 0.02824 | 0.0491 | 50.8534
16.5 | 1.5068 | 0.03141 | 0.0421 | 47.972
17 | 1.494 | 0.03401 | 0.0508 | 43.9283
17.5 | 1.4989 | 0.03822 | 0.0535 | 39.2177
18 | 1.5078 | 0.04243 | 0.0553 | 35.5362
18.5 | 1.4946 | 0.04893 | 0.0566 | 30.5457
19 | 1.4898 | 0.05527 | 0.0566 | 26.9549
19.5 | 1.4861 | 0.06202 | 0.0555 | 23.9616
20 | 1.4518 | 0.07296 | 0.0518 | 19.8986

## 103. Re 8M Mach 0.50 (1)
BIGFOIL.COM POLAR EXPORT
NACA66-115 a=0.5
NACA66-115 a=0.5 |  |  |  | Cl Max: | 1.147 | at alpha= | 20 | deg
JavaFoil+Calcfoil stall+Eppler ext transition |  |  |  | L/D Max: | 80.539 | at alpha= | 6 | deg
Re: | 8000000 |  |  | Cd Min: | 0.00351 | at alpha= | -0.5 | deg
Mach: | 0.5 |  |  | Cl=0 at alpha= | -0.66197 | deg
|  |  |  | @ Cl=0.1, Cd= | 0.0035709
|  |  |  | @ Cl=0.4, Cd= | 0.0052503
|  |  |  | @ Cl=0.6, Cd= | 0.0085562
alpha (deg) | Cl | Cd | Cm | Cl/Cd
-20 | -1.076 | 0.14894 | 0.02 | -7.221
-19.5 | -1.043 | 0.14837 | 0.018 | -7.029
-19 | -1.012 | 0.14253 | 0.017 | -7.103
-18.5 | -0.985 | 0.13963 | 0.016 | -7.058
-18 | -0.966 | 0.13114 | 0.017 | -7.369
-17.5 | -0.936 | 0.12746 | 0.016 | -7.342
-17 | -0.905 | 0.12465 | 0.014 | -7.257
-16.5 | -0.875 | 0.11943 | 0.013 | -7.33
-16 | -0.851 | 0.12102 | 0.013 | -7.033
-15.5 | -0.824 | 0.11262 | 0.012 | -7.317
-15 | -0.794 | 0.10758 | 0.011 | -7.385
-14.5 | -0.768 | 0.09937 | 0.011 | -7.731
-14 | -0.746 | 0.08876 | 0.011 | -8.401
-13.5 | -0.711 | 0.09977 | 0.009 | -7.13
-13 | -0.684 | 0.09224 | 0.008 | -7.413
-12.5 | -0.658 | 0.08316 | 0.008 | -7.913
-12 | -0.635 | 0.07392 | 0.008 | -8.59
-11.5 | -0.716 | 0.01906 | 0.012 | -37.568
-11 | -0.69 | 0.01667 | 0.011 | -41.369
-10.5 | -0.547 | 0.06746 | 0.005 | -8.111
-10 | -0.518 | 0.06695 | 0.004 | -7.736
-9.5 | -0.492 | 0.05973 | 0.004 | -8.233
-9 | -0.559 | 0.01397 | 0.006 | -40.036
-8.5 | -0.53 | 0.01273 | 0.005 | -41.608
-8 | -0.407 | 0.05382 | 0.002 | -7.571
-7.5 | -0.558 | 0.04751 | 0.001 | -11.735
-7 | -0.732 | 0.01074 | 0.001 | -68.191
-6.5 | -0.721 | 0.01005 | 0 | -71.753
-6 | -0.686 | 0.00952 | -0.001 | -72.086
-5.5 | -0.638 | 0.00905 | -0.002 | -70.502
-5 | -0.581 | 0.00858 | -0.004 | -67.71
-4.5 | -0.52 | 0.00822 | -0.005 | -63.294
-4 | -0.457 | 0.00785 | -0.006 | -58.195
-3.5 | -0.391 | 0.00752 | -0.007 | -52.018
-3 | -0.324 | 0.00724 | -0.009 | -44.797
-2.5 | -0.256 | 0.00694 | -0.01 | -36.877
-2 | -0.187 | 0.00672 | -0.011 | -27.855
-1.5 | -0.118 | 0.00475 | -0.013 | -24.783
-1 | -0.048 | 0.00431 | -0.014 | -11.04
-0.5 | 0.023 | 0.00351 | -0.015 | 6.548
0 | 0.094 | 0.00354 | -0.016 | 26.415
0.5 | 0.164 | 0.0039 | -0.018 | 42.124
1 | 0.235 | 0.00405 | -0.019 | 57.915
1.5 | 0.305 | 0.00422 | -0.02 | 72.11
2 | 0.373 | 0.00502 | -0.022 | 74.176
2.5 | 0.441 | 0.0056 | -0.023 | 78.621
3 | 0.506 | 0.008 | -0.024 | 63.288
3.5 | 0.573 | 0.00839 | -0.025 | 68.246
4 | 0.638 | 0.00879 | -0.026 | 72.514
4.5 | 0.701 | 0.0092 | -0.028 | 76.139
5 | 0.76 | 0.00963 | -0.029 | 78.968
5.5 | 0.814 | 0.01014 | -0.03 | 80.293
6 | 0.861 | 0.01069 | -0.031 | 80.539
6.5 | 0.897 | 0.01129 | -0.032 | 79.453
7 | 0.914 | 0.01218 | -0.034 | 75.04
7.5 | 0.894 | 0.01319 | -0.035 | 67.794
8 | 0.581 | 0.01424 | -0.036 | 40.805
8.5 | 0.506 | 0.05742 | -0.017 | 8.82
9 | 0.647 | 0.01523 | -0.038 | 42.456
9.5 | 0.677 | 0.01672 | -0.039 | 40.51
10 | 0.704 | 0.01864 | -0.04 | 37.758
10.5 | 0.617 | 0.06979 | -0.022 | 8.846
11 | 0.643 | 0.0785 | -0.021 | 8.195
11.5 | 0.804 | 0.0199 | -0.044 | 40.384
12 | 0.832 | 0.02191 | -0.045 | 37.996
12.5 | 0.737 | 0.07753 | -0.03 | 9.505
13 | 0.755 | 0.09018 | -0.026 | 8.371
13.5 | 0.782 | 0.09768 | -0.027 | 8.008
14 | 0.817 | 0.08942 | -0.032 | 9.142
14.5 | 0.836 | 0.10201 | -0.029 | 8.197
15 | 0.865 | 0.10755 | -0.03 | 8.04
15.5 | 0.897 | 0.11006 | -0.033 | 8.15
16 | 0.916 | 0.11796 | -0.031 | 7.764
16.5 | 0.944 | 0.12215 | -0.032 | 7.73
17 | 0.978 | 0.12284 | -0.036 | 7.962
17.5 | 1.011 | 0.12513 | -0.038 | 8.077
18 | 1.025 | 0.13196 | -0.035 | 7.767
18.5 | 1.054 | 0.13727 | -0.037 | 7.677
19 | 1.092 | 0.13482 | -0.041 | 8.098
19.5 | 1.128 | 0.13425 | -0.044 | 8.402
20 | 1.147 | 0.1492 | -0.043 | 7.686

## 104. Re 8M Mach 0.50 (2)
BIGFOIL.COM POLAR EXPORT
NACA66-115 a=0.5
NACA66-115 a=0.5 |  |  |  | Cl Max: | 0.9806 | at alpha= | 10 | deg
XFOIL ncrit=9 |  |  |  | L/D Max: | 86.4756 | at alpha= | 1.5 | deg
Re: | 8000000 |  |  | Cd Min: | 0.23841 | at alpha= | -20 | deg
Mach: | 0.5 |  |  | Cl=0 at alpha= | -0.74269 | deg
|  |  |  | @ Cl=0.1, Cd= | 0.00311
|  |  |  | @ Cl=0.4, Cd= | 0.0063037
|  |  |  | @ Cl=0.6, Cd= | 0.0087747
alpha (deg) | Cl | Cd | Cm | Cl/Cd
-20 | -0.695 | 0.23841 | 0.0212 | -2.9151
-19.5 | -0.6779 | 0.22937 | 0.0159 | -2.9555
-19 | -0.6585 | 0.22141 | 0.0109 | -2.9741
-18.5 | -0.6379 | 0.21384 | 0.0059 | -2.9831
-18 | -0.6218 | 0.20459 | 0.0007 | -3.0392
-17.5 | -0.6072 | 0.19514 | -0.0047 | -3.1116
-17 | -0.59 | 0.18686 | -0.0097 | -3.1574
-16.5 | -0.5716 | 0.17887 | -0.0146 | -3.1956
-16 | -0.5596 | 0.16911 | -0.0201 | -3.3091
-15.5 | -0.5514 | 0.15864 | -0.0259 | -3.4758
-15 | -0.5444 | 0.14833 | -0.0318 | -3.6702
-14.5 | -0.5439 | 0.13683 | -0.0384 | -3.975
-13.5 | -0.5463 | 0.11465 | -0.0516 | -4.7649
-13 | -0.5659 | 0.10085 | -0.0602 | -5.6113
-12.5 | -0.5765 | 0.08904 | -0.0676 | -6.4746
-12 | -0.602 | 0.07231 | -0.0792 | -8.3253
-11.5 | -0.634 | 0.05845 | -0.0894 | -10.8469
-11 | -0.6702 | 0.04811 | -0.0938 | -13.9306
-10.5 | -0.7092 | 0.03972 | -0.0934 | -17.855
-9.5 | -0.7867 | 0.02595 | -0.0818 | -30.316
-9 | -0.806 | 0.02028 | -0.0732 | -39.7436
-8.5 | -0.7957 | 0.01551 | -0.0658 | -51.3024
-8 | -0.7699 | 0.01263 | -0.0587 | -60.958
-7.5 | -0.7368 | 0.01095 | -0.0519 | -67.2877
-7 | -0.6909 | 0.00998 | -0.0468 | -69.2285
-6.5 | -0.6469 | 0.00907 | -0.0416 | -71.323
-6 | -0.5968 | 0.00848 | -0.0374 | -70.3774
-5.5 | -0.5471 | 0.00802 | -0.0333 | -68.217
-5 | -0.4973 | 0.00771 | -0.0292 | -64.5006
-4.5 | -0.4403 | 0.00734 | -0.0269 | -59.9864
-4 | -0.3794 | 0.00705 | -0.0255 | -53.8156
-3.5 | -0.3174 | 0.00677 | -0.0245 | -46.8833
-3 | -0.2542 | 0.00652 | -0.024 | -38.9877
-2.5 | -0.1906 | 0.00629 | -0.0237 | -30.3021
-2 | -0.1309 | 0.00588 | -0.0228 | -22.2619
-1.5 | -0.0788 | 0.00514 | -0.0208 | -15.3307
-1 | -0.0264 | 0.00433 | -0.019 | -6.097
-0.5 | 0.0249 | 0.00314 | -0.0172 | 7.9299
0 | 0.0956 | 0.00311 | -0.0187 | 30.7395
0.5 | 0.1659 | 0.00311 | -0.02 | 53.3441
1 | 0.2369 | 0.00315 | -0.0214 | 75.2063
1.5 | 0.3018 | 0.00349 | -0.0217 | 86.4756
2 | 0.341 | 0.00486 | -0.0176 | 70.1646
2.5 | 0.3824 | 0.00582 | -0.0135 | 65.7045
3 | 0.4166 | 0.00676 | -0.0079 | 61.6272
3.5 | 0.4493 | 0.00734 | -0.0016 | 61.2125
4 | 0.4959 | 0.00778 | 0.002 | 63.7404
4.5 | 0.5455 | 0.00821 | 0.005 | 66.4434
5 | 0.5949 | 0.00872 | 0.0081 | 68.2225
5.5 | 0.6452 | 0.00926 | 0.0111 | 69.676
6 | 0.6936 | 0.00994 | 0.0145 | 69.7787
6.5 | 0.7443 | 0.01061 | 0.0177 | 70.1508
7 | 0.7931 | 0.01139 | 0.0213 | 69.6313
7.5 | 0.8392 | 0.01233 | 0.0255 | 68.0616
8 | 0.883 | 0.01344 | 0.0301 | 65.6994
9 | 0.9553 | 0.0166 | 0.0413 | 57.5482
9.5 | 0.9745 | 0.0192 | 0.0484 | 50.7552
10 | 0.9806 | 0.02307 | 0.0559 | 42.5054
10.5 | 0.9593 | 0.02945 | 0.0633 | 32.5739
11 | 0.9296 | 0.03653 | 0.0686 | 25.4476
11.5 | 0.8946 | 0.04464 | 0.0714 | 20.0403
12 | 0.8612 | 0.05388 | 0.0709 | 15.9837
12.5 | 0.8275 | 0.06486 | 0.0667 | 12.7582
13 | 0.7991 | 0.07742 | 0.0591 | 10.3216
13.5 | 0.7731 | 0.09207 | 0.0486 | 8.3969
14 | 0.7456 | 0.10876 | 0.0377 | 6.8555
14.5 | 0.7348 | 0.12163 | 0.0297 | 6.0413
15 | 0.7274 | 0.13403 | 0.022 | 5.4271

## 105. Re 10M Mach 0.00 (1)
BIGFOIL.COM POLAR EXPORT
NACA66-115 a=0.5
NACA66-115 a=0.5 |  |  |  | Cl Max: | 1.188 | at alpha= | 12.5 | deg
JavaFoil+Calcfoil stall+Eppler ext transition |  |  |  | L/D Max: | 98.725 | at alpha= | 8 | deg
Re: | 10000000 |  |  | Cd Min: | 0.00375 | at alpha= | 0 | deg
Mach: | 0 |  |  | Cl=0 at alpha= | -0.66393 | deg
|  |  |  | @ Cl=0.1, Cd= | 0.0038123
|  |  |  | @ Cl=0.4, Cd= | 0.0051792
|  |  |  | @ Cl=0.6, Cd= | 0.0075148
alpha (deg) | Cl | Cd | Cm | Cl/Cd
-18.5 | -0.781 | 0.13788 | 0.013 | -5.661
-18 | -0.803 | 0.12939 | 0.013 | -6.206
-17.5 | -0.826 | 0.12051 | 0.013 | -6.854
-17 | -0.845 | 0.11494 | 0.013 | -7.348
-16.5 | -0.86 | 0.10748 | 0.012 | -7.999
-16 | -0.875 | 0.09913 | 0.012 | -8.826
-15.5 | -0.905 | 0.07918 | 0.013 | -11.431
-15 | -1.032 | 0.02304 | 0.017 | -44.802
-14.5 | -1.05 | 0.0194 | 0.016 | -54.131
-14 | -1.06 | 0.01725 | 0.015 | -61.471
-13.5 | -1.064 | 0.01587 | 0.014 | -67.068
-13 | -1.064 | 0.01467 | 0.013 | -72.551
-12.5 | -1.059 | 0.01383 | 0.012 | -76.556
-12 | -1.049 | 0.01307 | 0.011 | -80.298
-11.5 | -1.036 | 0.0123 | 0.011 | -84.196
-11 | -1.017 | 0.01174 | 0.01 | -86.621
-10.5 | -0.995 | 0.01116 | 0.009 | -89.148
-10 | -0.968 | 0.01064 | 0.008 | -90.92
-9.5 | -0.937 | 0.01012 | 0.006 | -92.609
-9 | -0.903 | 0.00965 | 0.005 | -93.528
-8.5 | -0.865 | 0.00926 | 0.004 | -93.326
-8 | -0.823 | 0.00891 | 0.003 | -92.407
-7.5 | -0.778 | 0.00858 | 0.002 | -90.71
-7 | -0.731 | 0.00827 | 0.001 | -88.331
-6.5 | -0.681 | 0.00696 | 0 | -97.874
-6 | -0.629 | 0.00717 | -0.001 | -87.752
-5.5 | -0.576 | 0.0077 | -0.002 | -74.735
-5 | -0.519 | 0.00744 | -0.003 | -69.682
-4.5 | -0.461 | 0.00719 | -0.004 | -64.107
-4 | -0.402 | 0.00691 | -0.005 | -58.208
-3.5 | -0.343 | 0.00673 | -0.006 | -51.034
-3 | -0.284 | 0.0065 | -0.008 | -43.622
-2.5 | -0.223 | 0.0063 | -0.009 | -35.425
-2 | -0.163 | 0.0049 | -0.01 | -33.247
-1.5 | -0.102 | 0.00471 | -0.011 | -21.663
-1 | -0.041 | 0.00436 | -0.012 | -9.46
-0.5 | 0.02 | 0.00432 | -0.013 | 4.6
0 | 0.081 | 0.00375 | -0.014 | 21.625
0.5 | 0.142 | 0.00395 | -0.015 | 36.014
1 | 0.203 | 0.00426 | -0.017 | 47.756
1.5 | 0.264 | 0.00457 | -0.018 | 57.877
2 | 0.325 | 0.00497 | -0.019 | 65.323
2.5 | 0.385 | 0.00508 | -0.02 | 75.852
3 | 0.444 | 0.00547 | -0.021 | 81.271
3.5 | 0.503 | 0.00612 | -0.022 | 82.171
4 | 0.561 | 0.00734 | -0.023 | 76.412
4.5 | 0.619 | 0.0076 | -0.024 | 81.394
5 | 0.675 | 0.00786 | -0.025 | 85.829
5.5 | 0.729 | 0.00814 | -0.026 | 89.614
6 | 0.782 | 0.00843 | -0.027 | 92.781
6.5 | 0.834 | 0.00876 | -0.028 | 95.178
7 | 0.882 | 0.0091 | -0.029 | 96.935
7.5 | 0.929 | 0.00947 | -0.031 | 98.083
8 | 0.973 | 0.00985 | -0.032 | 98.725
8.5 | 1.013 | 0.0103 | -0.033 | 98.375
9 | 1.051 | 0.01081 | -0.034 | 97.183
9.5 | 1.085 | 0.0113 | -0.035 | 95.967
10 | 1.115 | 0.01183 | -0.036 | 94.218
10.5 | 1.141 | 0.01248 | -0.037 | 91.414
11 | 1.163 | 0.01304 | -0.038 | 89.148
11.5 | 1.176 | 0.01374 | -0.039 | 85.578
12 | 1.184 | 0.01448 | -0.039 | 81.747
12.5 | 1.188 | 0.0151 | -0.04 | 78.68
13 | 1.185 | 0.01613 | -0.041 | 73.492
13.5 | 1.178 | 0.01724 | -0.042 | 68.336
14 | 1.167 | 0.01836 | -0.043 | 63.572
14.5 | 1.151 | 0.01981 | -0.044 | 58.109
15 | 1.134 | 0.02084 | -0.045 | 54.431
15.5 | 1.109 | 0.02329 | -0.045 | 47.619
16 | 1.08 | 0.02622 | -0.046 | 41.199
16.5 | 1.047 | 0.03038 | -0.046 | 34.46
17 | 0.895 | 0.10596 | -0.033 | 8.448
17.5 | 0.869 | 0.11367 | -0.033 | 7.647

## 106. Re 10M Mach 0.00 (2)
BIGFOIL.COM POLAR EXPORT
NACA66-115 a=0.5
NACA66-115 a=0.5 |  |  |  | Cl Max: | 1.6434 | at alpha= | 20 | deg
XFOIL ncrit=9 |  |  |  | L/D Max: | 101.96 | at alpha= | 9 | deg
Re: | 10000000 |  |  | Cd Min: | 0.03732 | at alpha= | 20 | deg
Mach: | 0 |  |  | Cl=0 at alpha= | -0.75922 | deg
|  |  |  | @ Cl=0.1, Cd= | 0.0028931
|  |  |  | @ Cl=0.4, Cd= | 0.0059767
|  |  |  | @ Cl=0.6, Cd= | 0.0070986
alpha (deg) | Cl | Cd | Cm | Cl/Cd
-19.5 | -1.5852 | 0.02803 | -0.0588 | -56.5537
-19 | -1.5687 | 0.02604 | -0.0564 | -60.2419
-18.5 | -1.5441 | 0.0245 | -0.0545 | -63.0245
-18 | -1.5223 | 0.02281 | -0.0522 | -66.7383
-17.5 | -1.4966 | 0.02137 | -0.0501 | -70.0328
-17 | -1.4675 | 0.02017 | -0.0482 | -72.7566
-16.5 | -1.4397 | 0.01892 | -0.0459 | -76.0941
-16 | -1.413 | 0.0176 | -0.0433 | -80.2841
-15.5 | -1.3837 | 0.01648 | -0.0408 | -83.9624
-15 | -1.3518 | 0.01551 | -0.0385 | -87.1567
-14.5 | -1.3189 | 0.01462 | -0.0361 | -90.212
-14 | -1.285 | 0.01379 | -0.0337 | -93.1835
-13.5 | -1.2489 | 0.01308 | -0.0315 | -95.4817
-13 | -1.2116 | 0.01245 | -0.0294 | -97.3173
-12.5 | -1.1738 | 0.01187 | -0.0272 | -98.888
-12 | -1.1349 | 0.01134 | -0.0251 | -100.0794
-11.5 | -1.0958 | 0.01087 | -0.0228 | -100.8096
-11 | -1.0567 | 0.01044 | -0.0204 | -101.2165
-10.5 | -1.0212 | 0.00998 | -0.0172 | -102.3246
-10 | -0.9784 | 0.00956 | -0.0153 | -102.3431
-9.5 | -0.932 | 0.00916 | -0.0142 | -101.7467
-9 | -0.8833 | 0.00881 | -0.0135 | -100.2611
-8.5 | -0.8333 | 0.00849 | -0.013 | -98.1508
-8 | -0.7823 | 0.0082 | -0.0127 | -95.4024
-7.5 | -0.7309 | 0.00791 | -0.0124 | -92.402
-7 | -0.679 | 0.0076 | -0.0122 | -89.3421
-6.5 | -0.626 | 0.00733 | -0.0122 | -85.4025
-5.5 | -0.5176 | 0.00686 | -0.0127 | -75.4519
-5 | -0.4632 | 0.00662 | -0.0129 | -69.9698
-4.5 | -0.4078 | 0.00643 | -0.0133 | -63.4215
-4 | -0.3523 | 0.00625 | -0.0138 | -56.368
-3.5 | -0.2963 | 0.00606 | -0.0143 | -48.8944
-3 | -0.24 | 0.00586 | -0.0148 | -40.9556
-2.5 | -0.1839 | 0.00565 | -0.0154 | -32.5487
-1.5 | -0.0775 | 0.00481 | -0.0155 | -16.1123
-1 | -0.0248 | 0.00425 | -0.0156 | -5.8353
-0.5 | 0.0267 | 0.00354 | -0.0155 | 7.5424
0 | 0.0795 | 0.0029 | -0.0156 | 27.4138
0.5 | 0.1391 | 0.00288 | -0.0168 | 48.2986
1 | 0.1963 | 0.00307 | -0.0176 | 63.9414
1.5 | 0.243 | 0.00414 | -0.0166 | 58.6957
2 | 0.2932 | 0.00477 | -0.0163 | 61.4675
2.5 | 0.3422 | 0.00539 | -0.0156 | 63.4879
3 | 0.3925 | 0.0059 | -0.0151 | 66.5254
3.5 | 0.4424 | 0.00641 | -0.0145 | 69.0172
4 | 0.4961 | 0.00664 | -0.0146 | 74.7139
4.5 | 0.5497 | 0.00687 | -0.0147 | 80.0146
5 | 0.6025 | 0.00711 | -0.0147 | 84.7398
5.5 | 0.6551 | 0.00735 | -0.0146 | 89.1293
6 | 0.7066 | 0.00762 | -0.0143 | 92.7297
6.5 | 0.7568 | 0.00791 | -0.0138 | 95.6764
7 | 0.8064 | 0.00817 | -0.0132 | 98.7026
7.5 | 0.8542 | 0.00847 | -0.0123 | 100.8501
8 | 0.8971 | 0.00881 | -0.0103 | 101.8275
9 | 0.9727 | 0.00954 | -0.0046 | 101.9602
9.5 | 1.0124 | 0.00998 | -0.0024 | 101.4429
10 | 1.0511 | 0.01048 | -0.0001 | 100.2958
10.5 | 1.0884 | 0.01107 | 0.0024 | 98.3198
11 | 1.1263 | 0.01167 | 0.0045 | 96.5124
11.5 | 1.165 | 0.01224 | 0.0065 | 95.1797
12 | 1.2029 | 0.01288 | 0.0085 | 93.3929
12.5 | 1.2398 | 0.01358 | 0.0105 | 91.296
13 | 1.2758 | 0.01433 | 0.0125 | 89.03
13.5 | 1.3085 | 0.01527 | 0.0149 | 85.6909
14 | 1.3397 | 0.01631 | 0.0173 | 82.1398
14.5 | 1.3736 | 0.01725 | 0.0193 | 79.629
15 | 1.4046 | 0.01832 | 0.0215 | 76.6703
15.5 | 1.4361 | 0.01939 | 0.0234 | 74.064
16 | 1.4645 | 0.02061 | 0.0257 | 71.0577
16.5 | 1.4917 | 0.02182 | 0.0281 | 68.3639
17 | 1.5296 | 0.02329 | 0.0277 | 65.6763
17.5 | 1.5529 | 0.02509 | 0.0298 | 61.8932
18 | 1.5784 | 0.02683 | 0.0315 | 58.8297
18.5 | 1.5958 | 0.02918 | 0.0336 | 54.6881
19 | 1.6167 | 0.03141 | 0.0352 | 51.4709
19.5 | 1.6335 | 0.03402 | 0.0367 | 48.0159
20 | 1.6434 | 0.03732 | 0.0384 | 44.0354

## 107. Re 10M Mach 0.10 (1)
BIGFOIL.COM POLAR EXPORT
NACA66-115 a=0.5
NACA66-115 a=0.5 |  |  |  | Cl Max: | 1.175 | at alpha= | 12.5 | deg
JavaFoil+Calcfoil stall+Eppler ext transition |  |  |  | L/D Max: | 98.093 | at alpha= | 8 | deg
Re: | 10000000 |  |  | Cd Min: | 0.00378 | at alpha= | 0 | deg
Mach: | 0.1 |  |  | Cl=0 at alpha= | -0.66393 | deg
|  |  |  | @ Cl=0.1, Cd= | 0.0038443
|  |  |  | @ Cl=0.4, Cd= | 0.0051867
|  |  |  | @ Cl=0.6, Cd= | 0.0075279
alpha (deg) | Cl | Cd | Cm | Cl/Cd
-18 | -0.755 | 0.13306 | 0.013 | -5.677
-17.5 | -0.779 | 0.12679 | 0.012 | -6.147
-17 | -0.802 | 0.11984 | 0.012 | -6.691
-16.5 | -0.821 | 0.1118 | 0.012 | -7.34
-16 | -0.847 | 0.09594 | 0.013 | -8.829
-15.5 | -0.853 | 0.09699 | 0.012 | -8.799
-15 | -0.981 | 0.03022 | 0.016 | -32.453
-14.5 | -1.016 | 0.02168 | 0.016 | -46.855
-14 | -1.035 | 0.01809 | 0.015 | -57.204
-13.5 | -1.044 | 0.01642 | 0.014 | -63.557
-13 | -1.048 | 0.01504 | 0.013 | -69.661
-12.5 | -1.046 | 0.0141 | 0.012 | -74.179
-12 | -1.039 | 0.01335 | 0.012 | -77.778
-11.5 | -1.028 | 0.01247 | 0.011 | -82.425
-11 | -1.011 | 0.01194 | 0.01 | -84.732
-10.5 | -0.991 | 0.01131 | 0.009 | -87.602
-10 | -0.966 | 0.01074 | 0.008 | -89.926
-9.5 | -0.936 | 0.01024 | 0.007 | -91.467
-9 | -0.903 | 0.00975 | 0.005 | -92.628
-8.5 | -0.866 | 0.00934 | 0.004 | -92.639
-8 | -0.825 | 0.00896 | 0.003 | -92.054
-7.5 | -0.78 | 0.00863 | 0.002 | -90.475
-7 | -0.733 | 0.0083 | 0.001 | -88.4
-6.5 | -0.684 | 0.00698 | 0 | -97.864
-6 | -0.632 | 0.0072 | -0.001 | -87.725
-5.5 | -0.577 | 0.00695 | -0.002 | -83.073
-5 | -0.521 | 0.00744 | -0.003 | -70.073
-4.5 | -0.463 | 0.00718 | -0.004 | -64.505
-4 | -0.404 | 0.00699 | -0.005 | -57.871
-3.5 | -0.345 | 0.00674 | -0.006 | -51.146
-3 | -0.285 | 0.0065 | -0.008 | -43.835
-2.5 | -0.224 | 0.0063 | -0.009 | -35.619
-2 | -0.164 | 0.00492 | -0.01 | -33.242
-1.5 | -0.103 | 0.00468 | -0.011 | -21.902
-1 | -0.041 | 0.0044 | -0.012 | -9.413
-0.5 | 0.02 | 0.00436 | -0.013 | 4.583
0 | 0.081 | 0.00378 | -0.014 | 21.527
0.5 | 0.143 | 0.00399 | -0.015 | 35.83
1 | 0.204 | 0.00428 | -0.017 | 47.723
1.5 | 0.266 | 0.00462 | -0.018 | 57.568
2 | 0.326 | 0.00495 | -0.019 | 65.913
2.5 | 0.387 | 0.0051 | -0.02 | 75.804
3 | 0.447 | 0.0055 | -0.021 | 81.171
3.5 | 0.505 | 0.00708 | -0.022 | 71.324
4 | 0.564 | 0.00737 | -0.023 | 76.458
4.5 | 0.621 | 0.00762 | -0.024 | 81.581
5 | 0.678 | 0.0079 | -0.025 | 85.78
5.5 | 0.733 | 0.00818 | -0.026 | 89.549
6 | 0.786 | 0.00848 | -0.027 | 92.659
6.5 | 0.837 | 0.0088 | -0.029 | 95.043
7 | 0.885 | 0.00916 | -0.03 | 96.72
7.5 | 0.932 | 0.00951 | -0.031 | 97.99
8 | 0.975 | 0.00994 | -0.032 | 98.093
8.5 | 1.015 | 0.0104 | -0.033 | 97.623
9 | 1.052 | 0.01091 | -0.034 | 96.429
9.5 | 1.085 | 0.01142 | -0.035 | 94.987
10 | 1.113 | 0.01205 | -0.036 | 92.384
10.5 | 1.138 | 0.01263 | -0.037 | 90.112
11 | 1.158 | 0.01327 | -0.038 | 87.246
11.5 | 1.169 | 0.01398 | -0.039 | 83.581
12 | 1.174 | 0.01473 | -0.04 | 79.73
12.5 | 1.175 | 0.01535 | -0.041 | 76.54
13 | 1.168 | 0.0166 | -0.041 | 70.365
13.5 | 1.158 | 0.01766 | -0.042 | 65.548
14 | 1.143 | 0.01875 | -0.043 | 60.961
14.5 | 1.122 | 0.02045 | -0.044 | 54.85
15 | 1.1 | 0.02163 | -0.045 | 50.852
15.5 | 1.068 | 0.0248 | -0.045 | 43.052
16 | 1.033 | 0.02823 | -0.046 | 36.598
16.5 | 0.876 | 0.10281 | -0.032 | 8.518
17 | 0.844 | 0.11346 | -0.031 | 7.441
17.5 | 0.813 | 0.12386 | -0.03 | 6.566

## 108. Re 10M Mach 0.10 (2)
BIGFOIL.COM POLAR EXPORT
NACA66-115 a=0.5
NACA66-115 a=0.5 |  |  |  | Cl Max: | 1.6407 | at alpha= | 20 | deg
XFOIL ncrit=9 |  |  |  | L/D Max: | 101.027 | at alpha= | 8 | deg
Re: | 10000000 |  |  | Cd Min: | 0.03961 | at alpha= | 20 | deg
Mach: | 0.1 |  |  | Cl=0 at alpha= | -0.75969 | deg
|  |  |  | @ Cl=0.1, Cd= | 0.0028967
|  |  |  | @ Cl=0.4, Cd= | 0.0059909
|  |  |  | @ Cl=0.6, Cd= | 0.0071178
alpha (deg) | Cl | Cd | Cm | Cl/Cd
-19.5 | -1.584 | 0.03011 | -0.0628 | -52.6071
-19 | -1.5662 | 0.02774 | -0.061 | -56.46
-18.5 | -1.5438 | 0.02589 | -0.059 | -59.6292
-18 | -1.5234 | 0.02398 | -0.0565 | -63.5279
-17.5 | -1.4987 | 0.02236 | -0.0542 | -67.0259
-17 | -1.4705 | 0.02102 | -0.0521 | -69.9572
-16 | -1.413 | 0.01845 | -0.0473 | -76.5854
-15.5 | -1.3851 | 0.01715 | -0.0445 | -80.7638
-15 | -1.3539 | 0.01608 | -0.0419 | -84.1978
-14.5 | -1.3214 | 0.01509 | -0.0393 | -87.5679
-14 | -1.2881 | 0.01417 | -0.0367 | -90.9033
-13.5 | -1.2522 | 0.0134 | -0.0343 | -93.4478
-13 | -1.2153 | 0.0127 | -0.0319 | -95.6929
-12.5 | -1.1769 | 0.01209 | -0.0296 | -97.3449
-12 | -1.1379 | 0.01152 | -0.0273 | -98.776
-11.5 | -1.0981 | 0.01102 | -0.0251 | -99.6461
-11 | -1.058 | 0.01057 | -0.0227 | -100.0946
-10.5 | -1.0204 | 0.0101 | -0.0197 | -101.0297
-10 | -0.9819 | 0.00967 | -0.0168 | -101.5408
-9.5 | -0.9357 | 0.00925 | -0.0155 | -101.1568
-9 | -0.8872 | 0.00888 | -0.0145 | -99.9099
-8.5 | -0.8372 | 0.00855 | -0.0139 | -97.9181
-8 | -0.786 | 0.00825 | -0.0134 | -95.2727
-7.5 | -0.7341 | 0.00797 | -0.0131 | -92.1079
-7 | -0.6822 | 0.00764 | -0.0128 | -89.2932
-6.5 | -0.6289 | 0.00736 | -0.0127 | -85.4484
-6 | -0.5746 | 0.00712 | -0.0128 | -80.7022
-5.5 | -0.5199 | 0.00689 | -0.013 | -75.4572
-5 | -0.4652 | 0.00664 | -0.0132 | -70.0602
-4.5 | -0.4097 | 0.00645 | -0.0136 | -63.5194
-4 | -0.3537 | 0.00627 | -0.014 | -56.4115
-3.5 | -0.2975 | 0.00607 | -0.0145 | -49.0115
-3 | -0.2409 | 0.00587 | -0.0151 | -41.0392
-2.5 | -0.1844 | 0.00567 | -0.0156 | -32.522
-2 | -0.1305 | 0.00529 | -0.0157 | -24.6692
-1.5 | -0.0776 | 0.00483 | -0.0157 | -16.0663
-1 | -0.0248 | 0.00425 | -0.0157 | -5.8353
-0.5 | 0.0268 | 0.00353 | -0.0156 | 7.5921
0 | 0.0801 | 0.0029 | -0.0157 | 27.6207
0.5 | 0.14 | 0.00289 | -0.0169 | 48.4429
1 | 0.1978 | 0.00305 | -0.0177 | 64.8525
2 | 0.2947 | 0.00478 | -0.0163 | 61.6527
3 | 0.3939 | 0.00593 | -0.015 | 66.425
3.5 | 0.444 | 0.00643 | -0.0144 | 69.0513
4 | 0.498 | 0.00667 | -0.0145 | 74.6627
4.5 | 0.5518 | 0.00689 | -0.0145 | 80.0871
5 | 0.6047 | 0.00714 | -0.0144 | 84.6919
5.5 | 0.6576 | 0.00737 | -0.0143 | 89.2266
6 | 0.709 | 0.00765 | -0.0139 | 92.6797
6.5 | 0.7593 | 0.00795 | -0.0133 | 95.5094
7 | 0.8089 | 0.00821 | -0.0125 | 98.5262
7.5 | 0.8563 | 0.00852 | -0.0114 | 100.5047
8 | 0.8951 | 0.00886 | -0.0084 | 101.0271
9 | 0.9731 | 0.00965 | -0.0031 | 100.8394
9.5 | 1.0131 | 0.01011 | -0.0008 | 100.2077
10 | 1.0519 | 0.01064 | 0.0016 | 98.8628
10.5 | 1.0892 | 0.01127 | 0.0042 | 96.646
11 | 1.1285 | 0.01185 | 0.0062 | 95.2321
11.5 | 1.1678 | 0.01245 | 0.0082 | 93.7992
12 | 1.2054 | 0.01313 | 0.0104 | 91.805
12.5 | 1.2418 | 0.01389 | 0.0126 | 89.4024
13 | 1.2784 | 0.01468 | 0.0147 | 87.0845
13.5 | 1.3114 | 0.01566 | 0.0172 | 83.742
14 | 1.3429 | 0.01674 | 0.0197 | 80.221
14.5 | 1.3764 | 0.01774 | 0.0219 | 77.5874
15.5 | 1.4397 | 0.01999 | 0.0262 | 72.021
16 | 1.4671 | 0.02134 | 0.0287 | 68.7488
16.5 | 1.4935 | 0.02266 | 0.0313 | 65.9091
17 | 1.5317 | 0.02428 | 0.031 | 63.0848
17.5 | 1.5535 | 0.02631 | 0.0332 | 59.046
18 | 1.5779 | 0.02824 | 0.0351 | 55.8746
18.5 | 1.5935 | 0.03088 | 0.0373 | 51.603
19 | 1.612 | 0.03345 | 0.039 | 48.1913
19.5 | 1.6295 | 0.03618 | 0.0405 | 45.0387
20 | 1.6407 | 0.03961 | 0.0419 | 41.4214

## 109. Re 10M Mach 0.25 (1)
BIGFOIL.COM POLAR EXPORT
NACA66-115 a=0.5
NACA66-115 a=0.5 |  |  |  | Cl Max: | 1.115 | at alpha= | 11 | deg
JavaFoil+Calcfoil stall+Eppler ext transition |  |  |  | L/D Max: | 95.133 | at alpha= | 7.5 | deg
Re: | 10000000 |  |  | Cd Min: | 0.00377 | at alpha= | 0 | deg
Mach: | 0.25 |  |  | Cl=0 at alpha= | -0.66406 | deg
|  |  |  | @ Cl=0.1, Cd= | 0.0038284
|  |  |  | @ Cl=0.4, Cd= | 0.00529
|  |  |  | @ Cl=0.6, Cd= | 0.12282
alpha (deg) | Cl | Cd | Cm | Cl/Cd
-16 | -0.543 | 0.12099 | 0.01 | -4.492
-15.5 | -0.59 | 0.11203 | 0.01 | -5.27
-15 | -0.633 | 0.10553 | 0.009 | -6.001
-14.5 | -0.672 | 0.10003 | 0.009 | -6.718
-14 | -0.707 | 0.09229 | 0.009 | -7.661
-13.5 | -0.739 | 0.08403 | 0.009 | -8.795
-13 | -0.77 | 0.07411 | 0.009 | -10.392
-12.5 | -0.92 | 0.0179 | 0.013 | -51.402
-12 | -0.946 | 0.01529 | 0.012 | -61.866
-11.5 | -0.957 | 0.01412 | 0.011 | -67.77
-11 | -0.961 | 0.013 | 0.01 | -73.913
-10.5 | -0.956 | 0.01221 | 0.009 | -78.277
-10 | -0.943 | 0.01155 | 0.008 | -81.71
-9.5 | -0.924 | 0.01087 | 0.007 | -85.083
-9 | -0.899 | 0.01029 | 0.006 | -87.358
-8.5 | -0.868 | 0.00979 | 0.005 | -88.61
-8 | -0.831 | 0.00932 | 0.003 | -89.169
-7.5 | -0.79 | 0.00895 | 0.002 | -88.262
-7 | -0.745 | 0.0086 | 0.001 | -86.624
-6.5 | -0.696 | 0.00823 | 0 | -84.585
-6 | -0.645 | 0.00795 | -0.001 | -81.108
-5.5 | -0.59 | 0.0067 | -0.002 | -88.077
-5 | -0.533 | 0.0069 | -0.003 | -77.286
-4.5 | -0.475 | 0.00665 | -0.004 | -71.414
-4 | -0.415 | 0.00714 | -0.006 | -58.116
-3.5 | -0.354 | 0.0069 | -0.007 | -51.291
-3 | -0.293 | 0.00665 | -0.008 | -44.032
-2.5 | -0.231 | 0.00637 | -0.009 | -36.199
-2 | -0.168 | 0.00626 | -0.01 | -26.868
-1.5 | -0.105 | 0.00474 | -0.011 | -22.221
-1 | -0.043 | 0.00446 | -0.012 | -9.55
-0.5 | 0.021 | 0.00432 | -0.014 | 4.757
0 | 0.084 | 0.00377 | -0.015 | 22.218
0.5 | 0.147 | 0.004 | -0.016 | 36.742
1 | 0.21 | 0.00431 | -0.017 | 48.679
1.5 | 0.273 | 0.00467 | -0.018 | 58.448
2 | 0.335 | 0.00485 | -0.019 | 69.107
2.5 | 0.397 | 0.0052 | -0.02 | 76.386
3 | 0.457 | 0.007 | -0.022 | 65.32
3.5 | 0.518 | 0.00724 | -0.023 | 71.506
4 | 0.578 | 0.00754 | -0.024 | 76.674
4.5 | 0.637 | 0.00784 | -0.025 | 81.185
5 | 0.694 | 0.00814 | -0.026 | 85.31
5.5 | 0.749 | 0.00843 | -0.027 | 88.908
6 | 0.803 | 0.00879 | -0.028 | 91.359
6.5 | 0.853 | 0.00911 | -0.029 | 93.636
7 | 0.901 | 0.00951 | -0.03 | 94.729
7.5 | 0.945 | 0.00994 | -0.031 | 95.133
8 | 0.986 | 0.01042 | -0.033 | 94.606
8.5 | 1.021 | 0.01095 | -0.034 | 93.258
9 | 1.052 | 0.01153 | -0.035 | 91.27
9.5 | 1.077 | 0.0122 | -0.036 | 88.34
10 | 1.097 | 0.0129 | -0.037 | 85.027
10.5 | 1.11 | 0.01351 | -0.038 | 82.133
11 | 1.115 | 0.01425 | -0.039 | 78.26
11.5 | 1.105 | 0.01535 | -0.04 | 72.028
12 | 1.087 | 0.01645 | -0.041 | 66.066
12.5 | 1.059 | 0.01757 | -0.041 | 60.305
13 | 1.019 | 0.01981 | -0.042 | 51.452
13.5 | 0.961 | 0.02465 | -0.042 | 39.005
14 | 0.792 | 0.08527 | -0.029 | 9.287
14.5 | 0.739 | 0.09494 | -0.027 | 7.785
15 | 0.682 | 0.10637 | -0.025 | 6.413
15.5 | 0.626 | 0.11332 | -0.025 | 5.521
16 | 0.564 | 0.12282 | -0.024 | 4.591

## 110. Re 10M Mach 0.25 (2)
BIGFOIL.COM POLAR EXPORT
NACA66-115 a=0.5
NACA66-115 a=0.5 |  |  |  | Cl Max: | 1.5479 | at alpha= | 17 | deg
XFOIL ncrit=9 |  |  |  | L/D Max: | 96.2896 | at alpha= | 7.5 | deg
Re: | 10000000 |  |  | Cd Min: | 0.06468 | at alpha= | 20 | deg
Mach: | 0.25 |  |  | Cl=0 at alpha= | -0.76397 | deg
|  |  |  | @ Cl=0.1, Cd= | 0.0029072
|  |  |  | @ Cl=0.4, Cd= | 0.0059884
|  |  |  | @ Cl=0.6, Cd= | 0.0072087
alpha (deg) | Cl | Cd | Cm | Cl/Cd
-19.5 | -1.3709 | 0.06277 | -0.0768 | -21.8401
-19 | -1.4043 | 0.05173 | -0.0821 | -27.1467
-18.5 | -1.4165 | 0.04494 | -0.0826 | -31.5198
-18 | -1.4359 | 0.03828 | -0.0815 | -37.5104
-17.5 | -1.4325 | 0.03399 | -0.0793 | -42.1447
-17 | -1.4238 | 0.03042 | -0.0766 | -46.8047
-16.5 | -1.4154 | 0.02708 | -0.0731 | -52.2674
-16 | -1.402 | 0.02427 | -0.0693 | -57.7668
-15.5 | -1.3797 | 0.02212 | -0.0656 | -62.3734
-15 | -1.3531 | 0.02031 | -0.062 | -66.6224
-14.5 | -1.3224 | 0.0188 | -0.0584 | -70.3404
-14 | -1.3001 | 0.01686 | -0.0539 | -77.1115
-13.5 | -1.2661 | 0.01563 | -0.0503 | -81.0045
-13 | -1.2311 | 0.01449 | -0.0467 | -84.962
-12.5 | -1.1909 | 0.01366 | -0.0437 | -87.1816
-12 | -1.1516 | 0.01281 | -0.0405 | -89.8985
-11 | -1.0686 | 0.01143 | -0.0345 | -93.4908
-10.5 | -1.0264 | 0.01082 | -0.0316 | -94.8614
-10 | -0.9829 | 0.01034 | -0.0287 | -95.058
-9.5 | -0.9445 | 0.00971 | -0.025 | -97.2709
-9 | -0.9047 | 0.00928 | -0.0213 | -97.4892
-8.5 | -0.8557 | 0.00888 | -0.0194 | -96.3626
-8 | -0.8043 | 0.00853 | -0.0181 | -94.2907
-7.5 | -0.7515 | 0.00821 | -0.0171 | -91.5347
-7 | -0.698 | 0.00787 | -0.0163 | -88.6912
-6.5 | -0.6441 | 0.00754 | -0.0156 | -85.4244
-6 | -0.5887 | 0.00726 | -0.0153 | -81.0882
-5.5 | -0.5323 | 0.00702 | -0.0152 | -75.8262
-5 | -0.4761 | 0.00677 | -0.0151 | -70.325
-4.5 | -0.4193 | 0.00655 | -0.0152 | -64.0153
-4 | -0.3615 | 0.00636 | -0.0155 | -56.8396
-3.5 | -0.3038 | 0.00614 | -0.0158 | -49.4788
-3 | -0.2455 | 0.00594 | -0.0163 | -41.33
-2.5 | -0.1873 | 0.00574 | -0.0167 | -32.6307
-2 | -0.1318 | 0.00537 | -0.0167 | -24.5438
-1.5 | -0.078 | 0.00488 | -0.0165 | -15.9836
-1 | -0.0245 | 0.00427 | -0.0164 | -5.7377
-0.5 | 0.0274 | 0.00346 | -0.016 | 7.9191
0 | 0.0829 | 0.00291 | -0.0162 | 28.488
0.5 | 0.1449 | 0.0029 | -0.0175 | 49.9655
1 | 0.2052 | 0.00301 | -0.0185 | 68.1728
1.5 | 0.2521 | 0.00413 | -0.0172 | 61.0412
2 | 0.3027 | 0.00482 | -0.0165 | 62.8008
2.5 | 0.3515 | 0.00549 | -0.0154 | 64.0255
3.5 | 0.4527 | 0.00653 | -0.0136 | 69.3262
4 | 0.5077 | 0.0068 | -0.0134 | 74.6618
4.5 | 0.5626 | 0.00702 | -0.0132 | 80.1425
5 | 0.6161 | 0.00729 | -0.0127 | 84.513
5.5 | 0.6693 | 0.00754 | -0.0121 | 88.7666
6 | 0.7201 | 0.00786 | -0.011 | 91.6158
6.5 | 0.7703 | 0.00816 | -0.0097 | 94.3995
7 | 0.8115 | 0.00844 | -0.0065 | 96.1493
7.5 | 0.8512 | 0.00884 | -0.0032 | 96.2896
8 | 0.8917 | 0.00933 | -0.0002 | 95.5734
9 | 0.9772 | 0.0103 | 0.0049 | 94.8738
9.5 | 1.0185 | 0.0109 | 0.0076 | 93.4404
10 | 1.0581 | 0.01161 | 0.0105 | 91.137
10.5 | 1.0986 | 0.01231 | 0.0131 | 89.2445
11 | 1.1395 | 0.01304 | 0.0157 | 87.385
11.5 | 1.18 | 0.01381 | 0.0183 | 85.4453
12 | 1.2178 | 0.01475 | 0.0212 | 82.5627
12.5 | 1.2539 | 0.01579 | 0.0242 | 79.411
13 | 1.2883 | 0.01699 | 0.0274 | 75.827
13.5 | 1.3207 | 0.01833 | 0.0307 | 72.0513
14 | 1.3565 | 0.01953 | 0.0334 | 69.4572
14.5 | 1.3892 | 0.02095 | 0.0364 | 66.3103
15 | 1.42 | 0.02254 | 0.0394 | 62.9991
15.5 | 1.4467 | 0.02443 | 0.0427 | 59.2182
16 | 1.4705 | 0.02656 | 0.046 | 55.3652
16.5 | 1.4913 | 0.02861 | 0.0497 | 52.1251
17 | 1.5479 | 0.03313 | 0.0432 | 46.722
17.5 | 1.5287 | 0.03586 | 0.0526 | 42.6297
18 | 1.544 | 0.0394 | 0.0547 | 39.1878
18.5 | 1.5424 | 0.04456 | 0.0565 | 34.614
19 | 1.5461 | 0.04971 | 0.0574 | 31.1024
19.5 | 1.545 | 0.05571 | 0.0574 | 27.7329
20 | 1.5212 | 0.06468 | 0.0556 | 23.5189

## 111. Re 10M Mach 0.50 (1)
BIGFOIL.COM POLAR EXPORT
NACA66-115 a=0.5
NACA66-115 a=0.5 |  |  |  | Cl Max: | 1.143 | at alpha= | 20 | deg
JavaFoil+Calcfoil stall+Eppler ext transition |  |  |  | L/D Max: | 83.961 | at alpha= | 6 | deg
Re: | 10000000 |  |  | Cd Min: | 0.00393 | at alpha= | 0 | deg
Mach: | 0.5 |  |  | Cl=0 at alpha= | -0.66197 | deg
|  |  |  | @ Cl=0.1, Cd= | 0.0039514
|  |  |  | @ Cl=0.4, Cd= | 0.0055064
|  |  |  | @ Cl=0.6, Cd= | 0.0082295
alpha (deg) | Cl | Cd | Cm | Cl/Cd
-20 | -1.081 | 0.14121 | 0.02 | -7.657
-19.5 | -1.046 | 0.14223 | 0.019 | -7.357
-19 | -1.014 | 0.1408 | 0.017 | -7.205
-18.5 | -0.986 | 0.13641 | 0.016 | -7.226
-18 | -0.967 | 0.12862 | 0.017 | -7.52
-17.5 | -0.94 | 0.12196 | 0.016 | -7.706
-17 | -0.907 | 0.12086 | 0.015 | -7.506
-16.5 | -0.877 | 0.11649 | 0.013 | -7.529
-16 | -0.852 | 0.11817 | 0.013 | -7.208
-15.5 | -0.827 | 0.10716 | 0.013 | -7.721
-15 | -0.796 | 0.1057 | 0.011 | -7.53
-14.5 | -0.772 | 0.09559 | 0.011 | -8.073
-14 | -0.775 | 0.06702 | 0.014 | -11.57
-13.5 | -0.712 | 0.09767 | 0.009 | -7.289
-13 | -0.685 | 0.09037 | 0.008 | -7.575
-12.5 | -0.661 | 0.08034 | 0.008 | -8.224
-12 | -0.655 | 0.05988 | 0.01 | -10.933
-11.5 | -0.72 | 0.01769 | 0.012 | -40.686
-11 | -0.691 | 0.01585 | 0.011 | -43.609
-10.5 | -0.547 | 0.06714 | 0.005 | -8.149
-10 | -0.518 | 0.06662 | 0.004 | -7.777
-9.5 | -0.493 | 0.05828 | 0.004 | -8.459
-9 | -0.562 | 0.01328 | 0.006 | -42.279
-8.5 | -0.531 | 0.01224 | 0.005 | -43.327
-8 | -0.408 | 0.05265 | 0.002 | -7.74
-7.5 | -0.558 | 0.04713 | 0.001 | -11.834
-7 | -0.733 | 0.01032 | 0.001 | -71.023
-6.5 | -0.722 | 0.00966 | 0 | -74.709
-6 | -0.687 | 0.00915 | -0.001 | -75.076
-5.5 | -0.638 | 0.00869 | -0.002 | -73.51
-5 | -0.582 | 0.00823 | -0.004 | -70.67
-4.5 | -0.521 | 0.0079 | -0.005 | -65.966
-4 | -0.457 | 0.00756 | -0.006 | -60.508
-3.5 | -0.392 | 0.00726 | -0.007 | -53.954
-3 | -0.325 | 0.00696 | -0.009 | -46.669
-2.5 | -0.256 | 0.00671 | -0.01 | -38.229
-2 | -0.187 | 0.00568 | -0.011 | -32.943
-1.5 | -0.118 | 0.00503 | -0.013 | -23.417
-1 | -0.048 | 0.00463 | -0.014 | -10.282
-0.5 | 0.023 | 0.00431 | -0.015 | 5.333
0 | 0.094 | 0.00393 | -0.016 | 23.787
0.5 | 0.164 | 0.00418 | -0.018 | 39.307
1 | 0.234 | 0.00434 | -0.019 | 54.022
1.5 | 0.304 | 0.0045 | -0.02 | 67.61
2 | 0.372 | 0.00534 | -0.022 | 69.769
2.5 | 0.441 | 0.00575 | -0.023 | 76.667
3 | 0.507 | 0.00771 | -0.024 | 65.713
3.5 | 0.573 | 0.00808 | -0.025 | 70.954
4 | 0.638 | 0.00844 | -0.026 | 75.601
4.5 | 0.702 | 0.00884 | -0.028 | 79.38
5 | 0.761 | 0.00925 | -0.029 | 82.233
5.5 | 0.815 | 0.00974 | -0.03 | 83.656
6 | 0.862 | 0.01027 | -0.031 | 83.961
6.5 | 0.898 | 0.01084 | -0.033 | 82.818
7 | 0.915 | 0.01167 | -0.034 | 78.437
7.5 | 0.895 | 0.01264 | -0.035 | 70.815
8 | 0.582 | 0.01371 | -0.036 | 42.477
8.5 | 0.507 | 0.05664 | -0.018 | 8.947
9 | 0.648 | 0.01462 | -0.038 | 44.303
9.5 | 0.678 | 0.01606 | -0.039 | 42.245
10 | 0.708 | 0.01746 | -0.04 | 40.558
10.5 | 0.618 | 0.06801 | -0.022 | 9.088
11 | 0.643 | 0.07795 | -0.021 | 8.253
11.5 | 0.805 | 0.01909 | -0.044 | 42.181
12 | 0.834 | 0.02094 | -0.045 | 39.851
12.5 | 0.847 | 0.02766 | -0.045 | 30.622
13 | 0.758 | 0.08772 | -0.028 | 8.641
13.5 | 0.783 | 0.09636 | -0.028 | 8.128
14 | 0.938 | 0.03128 | -0.048 | 29.976
14.5 | 0.841 | 0.09795 | -0.031 | 8.582
15 | 0.869 | 0.10319 | -0.032 | 8.42
15.5 | 0.9 | 0.10735 | -0.034 | 8.38
16 | 0.916 | 0.11412 | -0.031 | 8.031
16.5 | 0.948 | 0.11791 | -0.034 | 8.038
17 | 0.986 | 0.11456 | -0.038 | 8.61
17.5 | 1.018 | 0.11781 | -0.04 | 8.642
18 | 1.027 | 0.12929 | -0.036 | 7.94
18.5 | 1.059 | 0.13142 | -0.038 | 8.057
19 | 1.112 | 0.11738 | -0.045 | 9.472
19.5 | 1.136 | 0.12805 | -0.045 | 8.868
20 | 1.143 | 0.1545 | -0.042 | 7.399

## 112. Re 10M Mach 0.50 (2)
BIGFOIL.COM POLAR EXPORT
NACA66-115 a=0.5
NACA66-115 a=0.5 |  |  |  | Cl Max: | 0.998 | at alpha= | 9.5 | deg
XFOIL ncrit=9 |  |  |  | L/D Max: | 78.6711 | at alpha= | 1 | deg
Re: | 10000000 |  |  | Cd Min: | 0.12174 | at alpha= | -14 | deg
Mach: | 0.5 |  |  | Cl=0 at alpha= | -0.77684 | deg
|  |  |  | @ Cl=0.1, Cd= | 0.0029688
|  |  |  | @ Cl=0.4, Cd= | 0.0062947
|  |  |  | @ Cl=0.6, Cd= | 0.0082539
alpha (deg) | Cl | Cd | Cm | Cl/Cd
-14 | -0.563 | 0.12174 | -0.0475 | -4.6246
-13.5 | -0.5702 | 0.10997 | -0.0547 | -5.1851
-13 | -0.5896 | 0.0965 | -0.0633 | -6.1098
-12.5 | -0.598 | 0.08494 | -0.0707 | -7.0403
-12 | -0.6201 | 0.06884 | -0.0824 | -9.0078
-11.5 | -0.6509 | 0.05618 | -0.0912 | -11.586
-11 | -0.6889 | 0.04623 | -0.0946 | -14.9016
-10.5 | -0.7246 | 0.03841 | -0.0935 | -18.8649
-10 | -0.7606 | 0.03161 | -0.0889 | -24.062
-9.5 | -0.799 | 0.02518 | -0.0811 | -31.7315
-9 | -0.8279 | 0.01876 | -0.0715 | -44.1311
-8.5 | -0.8154 | 0.01428 | -0.0639 | -57.1008
-8 | -0.7888 | 0.01179 | -0.0565 | -66.9042
-7.5 | -0.7543 | 0.01026 | -0.0497 | -73.5185
-7 | -0.7077 | 0.00938 | -0.0445 | -75.4478
-6.5 | -0.6589 | 0.00868 | -0.0398 | -75.9101
-6 | -0.612 | 0.00807 | -0.0349 | -75.8364
-5.5 | -0.5645 | 0.0077 | -0.0302 | -73.3117
-5 | -0.5076 | 0.00737 | -0.0274 | -68.8738
-4.5 | -0.4476 | 0.00703 | -0.0256 | -63.67
-4 | -0.3858 | 0.00674 | -0.0243 | -57.2404
-3.5 | -0.3223 | 0.0065 | -0.0236 | -49.5846
-3 | -0.2588 | 0.00625 | -0.0231 | -41.408
-2.5 | -0.1944 | 0.00604 | -0.023 | -32.1854
-2 | -0.1314 | 0.00578 | -0.0227 | -22.7336
-1.5 | -0.0765 | 0.00513 | -0.0211 | -14.9123
-1 | -0.0212 | 0.0044 | -0.0199 | -4.8182
-0.5 | 0.0263 | 0.00305 | -0.0175 | 8.623
0 | 0.0956 | 0.00297 | -0.0187 | 32.1886
0.5 | 0.1669 | 0.00295 | -0.0202 | 56.5763
1 | 0.2368 | 0.00301 | -0.0214 | 78.6711
1.5 | 0.2903 | 0.00394 | -0.0198 | 73.6802
2.5 | 0.3781 | 0.00586 | -0.0128 | 64.5222
3 | 0.4179 | 0.00665 | -0.0082 | 62.8421
3.5 | 0.4634 | 0.00705 | -0.0043 | 65.7305
4 | 0.5082 | 0.00741 | -0.0002 | 68.583
4.5 | 0.5565 | 0.00786 | 0.0032 | 70.8015
5 | 0.6073 | 0.00832 | 0.0061 | 72.9928
5.5 | 0.6571 | 0.00885 | 0.0093 | 74.2486
6 | 0.7071 | 0.00944 | 0.0126 | 74.9047
6.5 | 0.7576 | 0.01008 | 0.0159 | 75.1587
7 | 0.8064 | 0.01085 | 0.0197 | 74.3226
7.5 | 0.8546 | 0.01171 | 0.0236 | 72.9804
8 | 0.9001 | 0.01273 | 0.0282 | 70.707
8.5 | 0.9439 | 0.0139 | 0.0331 | 67.9065
9 | 0.9779 | 0.01559 | 0.0392 | 62.7261
9.5 | 0.998 | 0.01803 | 0.0465 | 55.3522
10 | 0.9926 | 0.02236 | 0.0552 | 44.3918
10.5 | 0.9755 | 0.02834 | 0.0627 | 34.4213
11 | 0.9495 | 0.03499 | 0.0683 | 27.1363
11.5 | 0.9166 | 0.04272 | 0.0717 | 21.456
12 | 0.8845 | 0.05147 | 0.072 | 17.1848
12.5 | 0.8514 | 0.06192 | 0.0687 | 13.75
13 | 0.8222 | 0.07401 | 0.0619 | 11.1093
13.5 | 0.7963 | 0.08789 | 0.0522 | 9.0602
14 | 0.7707 | 0.10375 | 0.0412 | 7.4284
14.5 | 0.759 | 0.11706 | 0.033 | 6.4839

## 113. Re 12M Mach 0.00 (1)
BIGFOIL.COM POLAR EXPORT
NACA66-115 a=0.5
NACA66-115 a=0.5 |  |  |  | Cl Max: | 1.189 | at alpha= | 12.5 | deg
JavaFoil+Calcfoil stall+Eppler ext transition |  |  |  | L/D Max: | 101.915 | at alpha= | 8 | deg
Re: | 12000000 |  |  | Cd Min: | 0.00445 | at alpha= | 1 | deg
Mach: | 0 |  |  | Cl=0 at alpha= | -0.66393 | deg
|  |  |  | @ Cl=0.1, Cd= | 0.0047993
|  |  |  | @ Cl=0.4, Cd= | 0.0054415
|  |  |  | @ Cl=0.6, Cd= | 0.0069533
alpha (deg) | Cl | Cd | Cm | Cl/Cd
-18.5 | -0.782 | 0.13574 | 0.014 | -5.759
-18 | -0.805 | 0.12675 | 0.013 | -6.349
-17.5 | -0.829 | 0.11712 | 0.014 | -7.074
-17 | -0.846 | 0.11302 | 0.013 | -7.485
-16.5 | -0.864 | 0.10319 | 0.013 | -8.372
-16 | -0.883 | 0.09236 | 0.013 | -9.558
-15.5 | -0.909 | 0.07621 | 0.014 | -11.927
-15 | -1.036 | 0.02168 | 0.017 | -47.802
-14.5 | -1.054 | 0.01822 | 0.016 | -57.862
-14 | -1.062 | 0.01664 | 0.015 | -63.8
-13.5 | -1.067 | 0.01519 | 0.014 | -70.233
-13 | -1.066 | 0.0142 | 0.013 | -75.012
-12.5 | -1.06 | 0.01331 | 0.012 | -79.67
-12 | -1.05 | 0.01266 | 0.012 | -82.994
-11.5 | -1.037 | 0.01187 | 0.011 | -87.36
-11 | -1.018 | 0.01138 | 0.01 | -89.5
-10.5 | -0.996 | 0.01078 | 0.009 | -92.337
-10 | -0.969 | 0.01031 | 0.008 | -93.951
-9.5 | -0.938 | 0.00984 | 0.006 | -95.308
-9 | -0.904 | 0.00934 | 0.005 | -96.773
-8.5 | -0.865 | 0.009 | 0.004 | -96.11
-8 | -0.824 | 0.00866 | 0.003 | -95.118
-7.5 | -0.779 | 0.00833 | 0.002 | -93.572
-7 | -0.732 | 0.00703 | 0.001 | -104.112
-6.5 | -0.682 | 0.00722 | 0 | -94.47
-6 | -0.63 | 0.00778 | -0.001 | -81.016
-5.5 | -0.576 | 0.00741 | -0.002 | -77.653
-5 | -0.519 | 0.00717 | -0.003 | -72.319
-4.5 | -0.461 | 0.00692 | -0.004 | -66.646
-4 | -0.402 | 0.00672 | -0.005 | -59.845
-3.5 | -0.343 | 0.00649 | -0.006 | -52.902
-3 | -0.284 | 0.00628 | -0.008 | -45.167
-2.5 | -0.223 | 0.00613 | -0.009 | -36.441
-2 | -0.163 | 0.00596 | -0.01 | -27.319
-1.5 | -0.102 | 0.00478 | -0.011 | -21.367
-1 | -0.041 | 0.0049 | -0.012 | -8.409
-0.5 | 0.02 | 0.00476 | -0.013 | 4.181
0 | 0.081 | 0.00479 | -0.014 | 16.906
0.5 | 0.142 | 0.00482 | -0.015 | 29.516
1 | 0.203 | 0.00445 | -0.017 | 45.691
1.5 | 0.264 | 0.0048 | -0.018 | 55.108
2 | 0.325 | 0.00508 | -0.019 | 63.852
2.5 | 0.385 | 0.0052 | -0.02 | 74.094
3 | 0.444 | 0.00615 | -0.021 | 72.211
3.5 | 0.503 | 0.00637 | -0.022 | 78.986
4 | 0.562 | 0.00616 | -0.023 | 91.21
4.5 | 0.619 | 0.00735 | -0.024 | 84.28
5 | 0.675 | 0.00762 | -0.025 | 88.632
5.5 | 0.73 | 0.00788 | -0.026 | 92.71
6 | 0.783 | 0.00818 | -0.027 | 95.697
6.5 | 0.834 | 0.00849 | -0.028 | 98.323
7 | 0.883 | 0.00881 | -0.03 | 100.271
7.5 | 0.93 | 0.00917 | -0.031 | 101.421
8 | 0.973 | 0.00955 | -0.032 | 101.915
8.5 | 1.014 | 0.00997 | -0.033 | 101.727
9 | 1.052 | 0.01047 | -0.034 | 100.467
9.5 | 1.086 | 0.01093 | -0.035 | 99.3
10 | 1.116 | 0.01152 | -0.036 | 96.876
10.5 | 1.142 | 0.01204 | -0.037 | 94.844
11 | 1.164 | 0.01264 | -0.038 | 92.097
11.5 | 1.177 | 0.01331 | -0.039 | 88.466
12 | 1.185 | 0.01403 | -0.039 | 84.461
12.5 | 1.189 | 0.01456 | -0.04 | 81.667
13 | 1.187 | 0.01568 | -0.041 | 75.699
13.5 | 1.18 | 0.01659 | -0.042 | 71.116
14 | 1.169 | 0.01777 | -0.043 | 65.785
14.5 | 1.154 | 0.01899 | -0.044 | 60.759
15 | 1.136 | 0.01997 | -0.045 | 56.909
15.5 | 1.112 | 0.02213 | -0.045 | 50.237
16 | 1.084 | 0.0246 | -0.046 | 44.082
16.5 | 1.054 | 0.02777 | -0.046 | 37.942
17 | 0.918 | 0.08709 | -0.037 | 10.541
17.5 | 0.872 | 0.11099 | -0.034 | 7.853

## 114. Re 12M Mach 0.00 (2)
BIGFOIL.COM POLAR EXPORT
NACA66-115 a=0.5
NACA66-115 a=0.5 |  |  |  | Cl Max: | 1.6671 | at alpha= | 20 | deg
XFOIL ncrit=9 |  |  |  | L/D Max: | 107.237 | at alpha= | 8.5 | deg
Re: | 12000000 |  |  | Cd Min: | 0.0353 | at alpha= | 20 | deg
Mach: | 0 |  |  | Cl=0 at alpha= | -0.78207 | deg
|  |  |  | @ Cl=0.1, Cd= | 0.0028331
|  |  |  | @ Cl=0.4, Cd= | 0.0058743
|  |  |  | @ Cl=0.6, Cd= | 0.0068816
alpha (deg) | Cl | Cd | Cm | Cl/Cd
-20 | -1.6349 | 0.02853 | -0.0575 | -57.3046
-19.5 | -1.6102 | 0.02655 | -0.0567 | -60.6478
-19 | -1.5907 | 0.02466 | -0.0545 | -64.5053
-18.5 | -1.5666 | 0.02311 | -0.0525 | -67.7888
-18 | -1.5433 | 0.02152 | -0.0503 | -71.7147
-17.5 | -1.5169 | 0.02018 | -0.0481 | -75.1685
-17 | -1.4871 | 0.01906 | -0.0461 | -78.022
-16.5 | -1.4579 | 0.01791 | -0.0439 | -81.4015
-16 | -1.4254 | 0.01696 | -0.0419 | -84.0448
-15.5 | -1.3948 | 0.01592 | -0.0394 | -87.6131
-15 | -1.3626 | 0.01499 | -0.0371 | -90.9006
-14.5 | -1.3296 | 0.01412 | -0.0346 | -94.1643
-14 | -1.2965 | 0.01327 | -0.0321 | -97.7016
-13.5 | -1.2608 | 0.01258 | -0.0297 | -100.2226
-13 | -1.2243 | 0.01193 | -0.0274 | -102.6236
-12.5 | -1.186 | 0.01139 | -0.0252 | -104.1264
-12 | -1.1476 | 0.01089 | -0.0229 | -105.3811
-11.5 | -1.1088 | 0.01043 | -0.0205 | -106.3087
-11 | -1.0709 | 0.01003 | -0.0178 | -106.7697
-10.5 | -1.0312 | 0.00969 | -0.0153 | -106.419
-10 | -0.9852 | 0.00929 | -0.0141 | -106.0495
-9.5 | -0.9382 | 0.00887 | -0.0131 | -105.7723
-9 | -0.8894 | 0.00852 | -0.0124 | -104.3897
-8.5 | -0.8391 | 0.00821 | -0.0119 | -102.2046
-8 | -0.7876 | 0.00793 | -0.0117 | -99.319
-7.5 | -0.7351 | 0.00767 | -0.0116 | -95.8409
-7 | -0.6827 | 0.00737 | -0.0115 | -92.6323
-6.5 | -0.6296 | 0.00709 | -0.0116 | -88.8011
-6 | -0.5754 | 0.00686 | -0.0118 | -83.8776
-5.5 | -0.5205 | 0.00666 | -0.0121 | -78.1532
-5 | -0.4658 | 0.00644 | -0.0124 | -72.3292
-4.5 | -0.4104 | 0.00624 | -0.0128 | -65.7692
-4 | -0.3543 | 0.00606 | -0.0134 | -58.4653
-3.5 | -0.2981 | 0.00586 | -0.0139 | -50.8703
-3 | -0.2416 | 0.00569 | -0.0146 | -42.4605
-2.5 | -0.1852 | 0.00552 | -0.0152 | -33.5507
-2 | -0.1304 | 0.00521 | -0.0155 | -25.0288
-1.5 | -0.0766 | 0.00478 | -0.0156 | -16.0251
-1 | -0.0231 | 0.00432 | -0.0158 | -5.3472
-0.5 | 0.0299 | 0.00378 | -0.016 | 7.9101
0 | 0.0801 | 0.00285 | -0.0157 | 28.1053
0.5 | 0.139 | 0.0028 | -0.0168 | 49.6429
1 | 0.1912 | 0.00348 | -0.0168 | 54.9425
1.5 | 0.24 | 0.00428 | -0.0162 | 56.0748
2 | 0.2913 | 0.00484 | -0.0159 | 60.186
3 | 0.393 | 0.00582 | -0.0152 | 67.5258
3.5 | 0.4446 | 0.00622 | -0.0149 | 71.4791
4 | 0.4989 | 0.00646 | -0.0151 | 77.2291
4.5 | 0.5531 | 0.00667 | -0.0154 | 82.9235
5 | 0.6063 | 0.00691 | -0.0154 | 87.7424
5.5 | 0.6594 | 0.00712 | -0.0154 | 92.6124
6 | 0.711 | 0.00739 | -0.0152 | 96.2111
6.5 | 0.7624 | 0.00765 | -0.0149 | 99.6601
7 | 0.8126 | 0.00793 | -0.0144 | 102.4716
7.5 | 0.8608 | 0.00823 | -0.0135 | 104.593
8 | 0.9071 | 0.00856 | -0.0123 | 105.9696
8.5 | 0.9469 | 0.00883 | -0.0097 | 107.2367
9 | 0.9846 | 0.00921 | -0.0068 | 106.9055
9.5 | 1.0229 | 0.00964 | -0.0042 | 106.11
10 | 1.0608 | 0.01015 | -0.0017 | 104.5123
10.5 | 1.099 | 0.01068 | 0.0006 | 102.9026
11 | 1.1383 | 0.01119 | 0.0026 | 101.7248
11.5 | 1.1775 | 0.01174 | 0.0046 | 100.2981
12 | 1.2148 | 0.01236 | 0.0067 | 98.2848
12.5 | 1.2508 | 0.01308 | 0.0089 | 95.6269
13 | 1.2868 | 0.01381 | 0.011 | 93.1789
13.5 | 1.3198 | 0.01474 | 0.0134 | 89.5387
14 | 1.3538 | 0.01561 | 0.0155 | 86.7265
14.5 | 1.3873 | 0.01651 | 0.0176 | 84.0279
15 | 1.4197 | 0.01752 | 0.0197 | 81.0331
16 | 1.481 | 0.01973 | 0.0239 | 75.0634
16.5 | 1.5092 | 0.02094 | 0.026 | 72.0726
17.5 | 1.5668 | 0.02413 | 0.0286 | 64.9316
18 | 1.5927 | 0.0258 | 0.0304 | 61.7326
18.5 | 1.6102 | 0.02809 | 0.0326 | 57.3229
19 | 1.631 | 0.03027 | 0.0343 | 53.8817
19.5 | 1.6522 | 0.03251 | 0.0356 | 50.8213
20 | 1.6671 | 0.0353 | 0.0372 | 47.2266

## 115. Re 12M Mach 0.10 (1)
BIGFOIL.COM POLAR EXPORT
NACA66-115 a=0.5
NACA66-115 a=0.5 |  |  |  | Cl Max: | 1.176 | at alpha= | 12.5 | deg
JavaFoil+Calcfoil stall+Eppler ext transition |  |  |  | L/D Max: | 101.338 | at alpha= | 7.5 | deg
Re: | 12000000 |  |  | Cd Min: | 0.00447 | at alpha= | 1 | deg
Mach: | 0.1 |  |  | Cl=0 at alpha= | -0.66393 | deg
|  |  |  | @ Cl=0.1, Cd= | 0.0048184
|  |  |  | @ Cl=0.4, Cd= | 0.0054315
|  |  |  | @ Cl=0.6, Cd= | 0.0073052
alpha (deg) | Cl | Cd | Cm | Cl/Cd
-18 | -0.757 | 0.13001 | 0.013 | -5.823
-17.5 | -0.781 | 0.12492 | 0.013 | -6.248
-17 | -0.804 | 0.11748 | 0.012 | -6.84
-16.5 | -0.822 | 0.11037 | 0.012 | -7.445
-16 | -0.858 | 0.0862 | 0.014 | -9.958
-15.5 | -0.859 | 0.09202 | 0.012 | -9.335
-15 | -0.991 | 0.02637 | 0.016 | -37.597
-14.5 | -1.022 | 0.01972 | 0.016 | -51.863
-14 | -1.037 | 0.01743 | 0.015 | -59.484
-13.5 | -1.046 | 0.01566 | 0.014 | -66.776
-13 | -1.049 | 0.01456 | 0.013 | -72.061
-12.5 | -1.047 | 0.01356 | 0.013 | -77.211
-12 | -1.04 | 0.01286 | 0.012 | -80.839
-11.5 | -1.029 | 0.01207 | 0.011 | -85.253
-11 | -1.012 | 0.01156 | 0.01 | -87.611
-10.5 | -0.992 | 0.01096 | 0.009 | -90.515
-10 | -0.967 | 0.0104 | 0.008 | -92.95
-9.5 | -0.937 | 0.00992 | 0.007 | -94.494
-9 | -0.904 | 0.00941 | 0.005 | -96.027
-8.5 | -0.866 | 0.00908 | 0.004 | -95.404
-8 | -0.825 | 0.00871 | 0.003 | -94.767
-7.5 | -0.781 | 0.00837 | 0.002 | -93.345
-7 | -0.734 | 0.00807 | 0.001 | -90.94
-6.5 | -0.684 | 0.00724 | 0 | -94.495
-6 | -0.632 | 0.00697 | -0.001 | -90.725
-5.5 | -0.578 | 0.00749 | -0.002 | -77.167
-5 | -0.521 | 0.00725 | -0.003 | -71.929
-4.5 | -0.463 | 0.00698 | -0.004 | -66.348
-4 | -0.404 | 0.0067 | -0.005 | -60.346
-3.5 | -0.345 | 0.00647 | -0.006 | -53.301
-3 | -0.285 | 0.00635 | -0.008 | -44.906
-2.5 | -0.224 | 0.00617 | -0.009 | -36.397
-2 | -0.164 | 0.00603 | -0.01 | -27.164
-1.5 | -0.103 | 0.00483 | -0.011 | -21.259
-1 | -0.041 | 0.0049 | -0.012 | -8.449
-0.5 | 0.02 | 0.00476 | -0.013 | 4.196
0 | 0.081 | 0.0048 | -0.014 | 16.981
0.5 | 0.143 | 0.00486 | -0.015 | 29.397
1 | 0.204 | 0.00447 | -0.017 | 45.669
1.5 | 0.266 | 0.00478 | -0.018 | 55.591
2 | 0.326 | 0.00506 | -0.019 | 64.417
2.5 | 0.387 | 0.00522 | -0.02 | 74.088
3 | 0.446 | 0.00618 | -0.021 | 72.189
3.5 | 0.506 | 0.00595 | -0.022 | 84.992
4 | 0.564 | 0.00715 | -0.023 | 78.845
4.5 | 0.622 | 0.0074 | -0.024 | 84.024
5 | 0.678 | 0.00766 | -0.025 | 88.597
5.5 | 0.733 | 0.00795 | -0.026 | 92.255
6 | 0.786 | 0.00823 | -0.028 | 95.578
6.5 | 0.837 | 0.00853 | -0.029 | 98.202
7 | 0.886 | 0.00886 | -0.03 | 100.062
7.5 | 0.933 | 0.0092 | -0.031 | 101.338
8 | 0.976 | 0.00965 | -0.032 | 101.111
8.5 | 1.016 | 0.01007 | -0.033 | 100.949
9 | 1.053 | 0.01057 | -0.034 | 99.56
9.5 | 1.086 | 0.01111 | -0.035 | 97.707
10 | 1.115 | 0.01165 | -0.036 | 95.698
10.5 | 1.14 | 0.0122 | -0.037 | 93.377
11 | 1.159 | 0.01282 | -0.038 | 90.454
11.5 | 1.17 | 0.0135 | -0.039 | 86.671
12 | 1.175 | 0.01426 | -0.04 | 82.398
12.5 | 1.176 | 0.0148 | -0.041 | 79.456
13 | 1.17 | 0.01599 | -0.041 | 73.181
13.5 | 1.159 | 0.01699 | -0.042 | 68.256
14 | 1.144 | 0.01813 | -0.043 | 63.087
14.5 | 1.124 | 0.01958 | -0.044 | 57.418
15 | 1.101 | 0.0209 | -0.045 | 52.686
15.5 | 1.071 | 0.02334 | -0.045 | 45.901
16 | 1.036 | 0.02688 | -0.046 | 38.565
16.5 | 0.889 | 0.09185 | -0.035 | 9.679
17 | 0.845 | 0.1124 | -0.031 | 7.518
17.5 | 0.814 | 0.12239 | -0.03 | 6.651

## 116. Re 12M Mach 0.10 (2)
BIGFOIL.COM POLAR EXPORT
NACA66-115 a=0.5
NACA66-115 a=0.5 |  |  |  | Cl Max: | 1.6652 | at alpha= | 20 | deg
XFOIL ncrit=9 |  |  |  | L/D Max: | 106.27 | at alpha= | 8.5 | deg
Re: | 12000000 |  |  | Cd Min: | 0.03746 | at alpha= | 20 | deg
Mach: | 0.1 |  |  | Cl=0 at alpha= | -0.78383 | deg
|  |  |  | @ Cl=0.1, Cd= | 0.0028336
|  |  |  | @ Cl=0.4, Cd= | 0.0058727
|  |  |  | @ Cl=0.6, Cd= | 0.0068921
alpha (deg) | Cl | Cd | Cm | Cl/Cd
-20 | -1.6333 | 0.03083 | -0.0617 | -52.9776
-19.5 | -1.6067 | 0.02842 | -0.0617 | -56.5341
-19 | -1.5887 | 0.02628 | -0.0593 | -60.4528
-18.5 | -1.5672 | 0.0244 | -0.0571 | -64.2295
-18 | -1.5453 | 0.02262 | -0.0547 | -68.3156
-17.5 | -1.5195 | 0.02112 | -0.0523 | -71.946
-17 | -1.4903 | 0.01987 | -0.0501 | -75.0025
-16.5 | -1.4616 | 0.01859 | -0.0477 | -78.6229
-16 | -1.4297 | 0.01755 | -0.0454 | -81.4644
-15.5 | -1.3981 | 0.0165 | -0.0429 | -84.7333
-15 | -1.3654 | 0.01553 | -0.0405 | -87.9202
-14.5 | -1.333 | 0.01456 | -0.0378 | -91.5522
-14 | -1.3 | 0.01364 | -0.035 | -95.3079
-13.5 | -1.264 | 0.01289 | -0.0326 | -98.0605
-13 | -1.2278 | 0.01218 | -0.03 | -100.8046
-12.5 | -1.1888 | 0.01161 | -0.0278 | -102.3945
-12 | -1.1502 | 0.01106 | -0.0253 | -103.9964
-11.5 | -1.1108 | 0.01057 | -0.0229 | -105.0899
-11 | -1.0717 | 0.01014 | -0.0203 | -105.6903
-10 | -0.989 | 0.00939 | -0.0156 | -105.3248
-9.5 | -0.9423 | 0.00896 | -0.0143 | -105.1674
-9 | -0.8935 | 0.00859 | -0.0134 | -104.0163
-8.5 | -0.8432 | 0.00826 | -0.0128 | -102.0823
-8 | -0.7915 | 0.00798 | -0.0124 | -99.1855
-7.5 | -0.7388 | 0.0077 | -0.0123 | -95.9481
-7 | -0.6859 | 0.00741 | -0.0121 | -92.5641
-6.5 | -0.6326 | 0.00712 | -0.012 | -88.8483
-6 | -0.5782 | 0.00688 | -0.0122 | -84.0407
-5.5 | -0.523 | 0.00668 | -0.0125 | -78.2934
-5 | -0.4679 | 0.00646 | -0.0127 | -72.4303
-4.5 | -0.4123 | 0.00625 | -0.0131 | -65.968
-4 | -0.3558 | 0.00607 | -0.0136 | -58.6161
-3.5 | -0.2993 | 0.00587 | -0.0142 | -50.9881
-3 | -0.2425 | 0.0057 | -0.0148 | -42.5439
-2.5 | -0.1858 | 0.00553 | -0.0153 | -33.5986
-2 | -0.1307 | 0.00522 | -0.0156 | -25.0383
-1.5 | -0.0767 | 0.00479 | -0.0158 | -16.0125
-1 | -0.023 | 0.00432 | -0.0159 | -5.3241
-0.5 | 0.0302 | 0.00377 | -0.0161 | 8.0106
0 | 0.0806 | 0.00285 | -0.0158 | 28.2807
0.5 | 0.1398 | 0.0028 | -0.0169 | 49.9286
1.5 | 0.2413 | 0.00428 | -0.0162 | 56.3785
2 | 0.2927 | 0.00484 | -0.016 | 60.4752
2.5 | 0.3434 | 0.00539 | -0.0156 | 63.7106
3 | 0.3946 | 0.00583 | -0.0151 | 67.6844
3.5 | 0.4464 | 0.00624 | -0.0148 | 71.5385
4 | 0.5008 | 0.00648 | -0.015 | 77.284
4.5 | 0.5554 | 0.0067 | -0.0152 | 82.8955
5 | 0.6088 | 0.00693 | -0.0152 | 87.8499
5.5 | 0.662 | 0.00715 | -0.0151 | 92.5874
6 | 0.7137 | 0.00743 | -0.0148 | 96.0565
6.5 | 0.7652 | 0.00768 | -0.0144 | 99.6354
7 | 0.8153 | 0.00797 | -0.0137 | 102.2961
7.5 | 0.8633 | 0.00828 | -0.0127 | 104.2633
8 | 0.9082 | 0.0086 | -0.011 | 105.6047
8.5 | 0.9458 | 0.0089 | -0.0079 | 106.2697
9 | 0.9845 | 0.00931 | -0.0051 | 105.7465
9.5 | 1.0236 | 0.00976 | -0.0026 | 104.877
10 | 1.062 | 0.01029 | 0 | 103.207
10.5 | 1.101 | 0.01083 | 0.0023 | 101.662
11 | 1.1403 | 0.01137 | 0.0044 | 100.2902
11.5 | 1.1795 | 0.01195 | 0.0065 | 98.7029
12 | 1.2172 | 0.01261 | 0.0087 | 96.5266
12.5 | 1.2536 | 0.01338 | 0.011 | 93.6921
13 | 1.2893 | 0.01416 | 0.0133 | 91.0523
13.5 | 1.3219 | 0.01514 | 0.0159 | 87.3118
14 | 1.3571 | 0.01601 | 0.018 | 84.7658
14.5 | 1.3917 | 0.01694 | 0.02 | 82.1547
15 | 1.4235 | 0.01802 | 0.0223 | 78.9956
15.5 | 1.4545 | 0.01917 | 0.0246 | 75.8738
16 | 1.4842 | 0.02041 | 0.0269 | 72.7193
16.5 | 1.5127 | 0.02171 | 0.0292 | 69.6776
17 | 1.5328 | 0.02327 | 0.0326 | 65.8702
17.5 | 1.5975 | 0.02578 | 0.0256 | 61.9666
18 | 1.5917 | 0.02724 | 0.0341 | 58.4325
18.5 | 1.6089 | 0.0297 | 0.0364 | 54.1717
19 | 1.6298 | 0.03203 | 0.038 | 50.8835
19.5 | 1.6521 | 0.03433 | 0.0393 | 48.1241
20 | 1.6652 | 0.03746 | 0.0409 | 44.4527

## 117. Re 12M Mach 0.25 (1)
BIGFOIL.COM POLAR EXPORT
NACA66-115 a=0.5
NACA66-115 a=0.5 |  |  |  | Cl Max: | 1.116 | at alpha= | 11 | deg
JavaFoil+Calcfoil stall+Eppler ext transition |  |  |  | L/D Max: | 98.335 | at alpha= | 7.5 | deg
Re: | 12000000 |  |  | Cd Min: | 0.00451 | at alpha= | 1 | deg
Mach: | 0.25 |  |  | Cl=0 at alpha= | -0.66406 | deg
|  |  |  | @ Cl=0.1, Cd= | 0.0048303
|  |  |  | @ Cl=0.4, Cd= | 0.005347
|  |  |  | @ Cl=0.6, Cd= | 0.12441
alpha (deg) | Cl | Cd | Cm | Cl/Cd
-16 | -0.544 | 0.12014 | 0.01 | -4.527
-15.5 | -0.591 | 0.11098 | 0.01 | -5.323
-15 | -0.634 | 0.10472 | 0.009 | -6.052
-14.5 | -0.672 | 0.09864 | 0.009 | -6.817
-14 | -0.708 | 0.09048 | 0.009 | -7.828
-13.5 | -0.741 | 0.08259 | 0.009 | -8.968
-13 | -0.792 | 0.06006 | 0.011 | -13.182
-12.5 | -0.923 | 0.01697 | 0.013 | -54.428
-12 | -0.948 | 0.01458 | 0.012 | -65.043
-11.5 | -0.959 | 0.01355 | 0.011 | -70.726
-11 | -0.962 | 0.01259 | 0.01 | -76.403
-10.5 | -0.957 | 0.01183 | 0.009 | -80.893
-10 | -0.944 | 0.01114 | 0.008 | -84.744
-9.5 | -0.925 | 0.01053 | 0.007 | -87.904
-9 | -0.9 | 0.00998 | 0.006 | -90.213
-8.5 | -0.869 | 0.00948 | 0.005 | -91.658
-8 | -0.832 | 0.00904 | 0.003 | -92.035
-7.5 | -0.791 | 0.00869 | 0.002 | -91.041
-7 | -0.746 | 0.00833 | 0.001 | -89.52
-6.5 | -0.697 | 0.00799 | 0 | -87.229
-6 | -0.645 | 0.00671 | -0.001 | -96.138
-5.5 | -0.591 | 0.00692 | -0.002 | -85.374
-5 | -0.534 | 0.00669 | -0.003 | -79.706
-4.5 | -0.475 | 0.00714 | -0.004 | -66.563
-4 | -0.415 | 0.00688 | -0.006 | -60.373
-3.5 | -0.354 | 0.00671 | -0.007 | -52.77
-3 | -0.293 | 0.00647 | -0.008 | -45.24
-2.5 | -0.231 | 0.00626 | -0.009 | -36.831
-2 | -0.168 | 0.00608 | -0.01 | -27.656
-1.5 | -0.105 | 0.00485 | -0.011 | -21.716
-1 | -0.043 | 0.005 | -0.012 | -8.507
-0.5 | 0.021 | 0.00476 | -0.014 | 4.312
0 | 0.084 | 0.00481 | -0.015 | 17.396
0.5 | 0.147 | 0.00489 | -0.016 | 29.998
1 | 0.21 | 0.00451 | -0.017 | 46.573
1.5 | 0.273 | 0.00489 | -0.018 | 55.851
2 | 0.335 | 0.00495 | -0.019 | 67.638
2.5 | 0.397 | 0.00532 | -0.02 | 74.631
3 | 0.458 | 0.00587 | -0.022 | 77.985
3.5 | 0.518 | 0.00703 | -0.023 | 73.727
4 | 0.578 | 0.0073 | -0.024 | 79.252
4.5 | 0.637 | 0.00759 | -0.025 | 84.007
5 | 0.695 | 0.00787 | -0.026 | 88.209
5.5 | 0.75 | 0.00816 | -0.027 | 91.952
6 | 0.803 | 0.0085 | -0.028 | 94.463
6.5 | 0.854 | 0.00885 | -0.029 | 96.496
7 | 0.902 | 0.00923 | -0.03 | 97.699
7.5 | 0.946 | 0.00962 | -0.031 | 98.335
8 | 0.987 | 0.0101 | -0.033 | 97.713
8.5 | 1.022 | 0.01061 | -0.034 | 96.339
9 | 1.053 | 0.01114 | -0.035 | 94.515
9.5 | 1.079 | 0.0118 | -0.036 | 91.417
10 | 1.098 | 0.01247 | -0.037 | 88.011
10.5 | 1.111 | 0.01309 | -0.038 | 84.873
11 | 1.116 | 0.01375 | -0.039 | 81.148
11.5 | 1.107 | 0.0148 | -0.04 | 74.784
12 | 1.088 | 0.01584 | -0.041 | 68.692
12.5 | 1.061 | 0.01687 | -0.041 | 62.902
13 | 1.022 | 0.01881 | -0.042 | 54.336
13.5 | 0.975 | 0.021 | -0.043 | 46.419
14 | 0.811 | 0.07151 | -0.033 | 11.346
14.5 | 0.737 | 0.09691 | -0.026 | 7.607
15 | 0.682 | 0.10688 | -0.024 | 6.378
15.5 | 0.626 | 0.11138 | -0.025 | 5.619
16 | 0.564 | 0.12441 | -0.024 | 4.531

## 118. Re 12M Mach 0.25 (2)
BIGFOIL.COM POLAR EXPORT
NACA66-115 a=0.5
NACA66-115 a=0.5 |  |  |  | Cl Max: | 1.5996 | at alpha= | 17.5 | deg
XFOIL ncrit=9 |  |  |  | L/D Max: | 100.572 | at alpha= | 7.5 | deg
Re: | 12000000 |  |  | Cd Min: | 0.06061 | at alpha= | -20 | deg
Mach: | 0.25 |  |  | Cl=0 at alpha= | -0.79128 | deg
|  |  |  | @ Cl=0.1, Cd= | 0.0028246
|  |  |  | @ Cl=0.4, Cd= | 0.0059269
|  |  |  | @ Cl=0.6, Cd= | 0.0069765
alpha (deg) | Cl | Cd | Cm | Cl/Cd
-20 | -1.4508 | 0.06061 | -0.0789 | -23.9366
-19.5 | -1.445 | 0.0538 | -0.0824 | -26.8587
-19 | -1.4727 | 0.04538 | -0.0836 | -32.4526
-18.5 | -1.4756 | 0.03997 | -0.0828 | -36.9177
-18 | -1.4866 | 0.03446 | -0.0806 | -43.1399
-17.5 | -1.4768 | 0.03087 | -0.0779 | -47.8393
-17 | -1.4635 | 0.0278 | -0.0748 | -52.6439
-16.5 | -1.4493 | 0.02496 | -0.0712 | -58.0649
-16 | -1.4316 | 0.02252 | -0.0672 | -63.5702
-15.5 | -1.4065 | 0.0206 | -0.0635 | -68.2767
-15 | -1.3773 | 0.01899 | -0.0598 | -72.5276
-14.5 | -1.3447 | 0.01762 | -0.0563 | -76.3167
-14 | -1.3116 | 0.01633 | -0.0527 | -80.3184
-13.5 | -1.2783 | 0.01508 | -0.0489 | -84.7679
-13 | -1.2447 | 0.01388 | -0.045 | -89.6758
-12.5 | -1.2048 | 0.01306 | -0.0419 | -92.2511
-12 | -1.1655 | 0.01224 | -0.0386 | -95.2206
-11.5 | -1.1237 | 0.01155 | -0.0356 | -97.29
-11 | -1.0819 | 0.01093 | -0.0325 | -98.9844
-10.5 | -1.0395 | 0.01037 | -0.0295 | -100.2411
-10 | -0.9965 | 0.00989 | -0.0265 | -100.7583
-9.5 | -0.9563 | 0.00943 | -0.0228 | -101.4104
-9 | -0.913 | 0.009 | -0.0198 | -101.4444
-8.5 | -0.8632 | 0.00859 | -0.0181 | -100.4889
-8 | -0.8111 | 0.00824 | -0.0169 | -98.4345
-7.5 | -0.7576 | 0.00791 | -0.016 | -95.7775
-7 | -0.7028 | 0.00762 | -0.0155 | -92.231
-6.5 | -0.6484 | 0.0073 | -0.0149 | -88.8219
-6 | -0.5928 | 0.00703 | -0.0145 | -84.3243
-5.5 | -0.5362 | 0.0068 | -0.0145 | -78.8529
-5 | -0.4792 | 0.00658 | -0.0145 | -72.8267
-4.5 | -0.4221 | 0.00634 | -0.0147 | -66.5773
-4 | -0.364 | 0.00614 | -0.015 | -59.2834
-3.5 | -0.3058 | 0.00594 | -0.0154 | -51.4815
-3 | -0.2473 | 0.00576 | -0.0159 | -42.934
-2.5 | -0.1889 | 0.00559 | -0.0164 | -33.7925
-2 | -0.1323 | 0.00528 | -0.0166 | -25.0568
-1 | -0.0225 | 0.00433 | -0.0167 | -5.1963
-0.5 | 0.0314 | 0.00374 | -0.0166 | 8.3957
0 | 0.0834 | 0.00283 | -0.0163 | 29.47
0.5 | 0.1447 | 0.00281 | -0.0175 | 51.4947
1 | 0.2001 | 0.00337 | -0.0176 | 59.3769
1.5 | 0.2486 | 0.00428 | -0.0166 | 58.0841
2 | 0.3005 | 0.00488 | -0.0161 | 61.5779
2.5 | 0.3509 | 0.00549 | -0.0153 | 63.9162
3 | 0.4026 | 0.00595 | -0.0146 | 67.6639
3.5 | 0.4555 | 0.00635 | -0.0141 | 71.7323
4 | 0.5113 | 0.00659 | -0.0141 | 77.5873
4.5 | 0.5666 | 0.00683 | -0.0139 | 82.9575
5 | 0.6213 | 0.00707 | -0.0136 | 87.8784
5.5 | 0.6746 | 0.00733 | -0.013 | 92.0327
6 | 0.7267 | 0.00761 | -0.0122 | 95.4928
6.5 | 0.7779 | 0.00789 | -0.0111 | 98.5932
7 | 0.8242 | 0.00821 | -0.009 | 100.3898
7.5 | 0.8619 | 0.00857 | -0.0051 | 100.5718
8.5 | 0.9459 | 0.00942 | 0.0005 | 100.414
9 | 0.9879 | 0.00993 | 0.0032 | 99.4864
9.5 | 1.0283 | 0.01054 | 0.0061 | 97.5617
10 | 1.0695 | 0.01116 | 0.0088 | 95.8333
10.5 | 1.1116 | 0.01179 | 0.0113 | 94.2833
11 | 1.1521 | 0.01249 | 0.014 | 92.2418
11.5 | 1.192 | 0.01328 | 0.0168 | 89.759
12 | 1.2293 | 0.01419 | 0.0198 | 86.6314
12.5 | 1.2658 | 0.01523 | 0.0229 | 83.1123
13 | 1.3038 | 0.01621 | 0.0257 | 80.4318
13.5 | 1.3372 | 0.01747 | 0.029 | 76.5426
14 | 1.3726 | 0.01866 | 0.0319 | 73.5584
14.5 | 1.4067 | 0.01998 | 0.0348 | 70.4054
15 | 1.4388 | 0.02147 | 0.0378 | 67.0144
15.5 | 1.4662 | 0.02331 | 0.0411 | 62.9
16 | 1.4914 | 0.02534 | 0.0445 | 58.8556
16.5 | 1.5122 | 0.02771 | 0.0478 | 54.5724
17 | 1.538 | 0.03038 | 0.0497 | 50.6254
17.5 | 1.5996 | 0.03456 | 0.043 | 46.2847
18.5 | 1.5794 | 0.04146 | 0.056 | 38.0945
19 | 1.5857 | 0.0461 | 0.0575 | 34.397
19.5 | 1.5874 | 0.05155 | 0.0581 | 30.7934
20 | 1.5711 | 0.0592 | 0.0575 | 26.5389

## 119. Re 12M Mach 0.50 (1)
BIGFOIL.COM POLAR EXPORT
NACA66-115 a=0.5
NACA66-115 a=0.5 |  |  |  | Cl Max: | 1.139 | at alpha= | 20 | deg
JavaFoil+Calcfoil stall+Eppler ext transition |  |  |  | L/D Max: | 86.748 | at alpha= | 6 | deg
Re: | 12000000 |  |  | Cd Min: | 0.00434 | at alpha= | 1 | deg
Mach: | 0.5 |  |  | Cl=0 at alpha= | -0.66197 | deg
|  |  |  | @ Cl=0.1, Cd= | 0.0050254
|  |  |  | @ Cl=0.4, Cd= | 0.0056207
|  |  |  | @ Cl=0.6, Cd= | 0.007976
alpha (deg) | Cl | Cd | Cm | Cl/Cd
-20 | -1.078 | 0.14908 | 0.02 | -7.23
-19.5 | -1.047 | 0.14804 | 0.019 | -7.072
-19 | -1.017 | 0.14389 | 0.018 | -7.069
-18.5 | -0.988 | 0.14086 | 0.017 | -7.015
-18 | -0.97 | 0.12481 | 0.017 | -7.775
-17.5 | -0.944 | 0.11667 | 0.017 | -8.096
-17 | -0.91 | 0.11739 | 0.015 | -7.753
-16.5 | -0.879 | 0.11413 | 0.014 | -7.7
-16 | -0.853 | 0.11591 | 0.013 | -7.356
-15.5 | -0.83 | 0.10424 | 0.013 | -7.962
-15 | -0.798 | 0.10354 | 0.012 | -7.707
-14.5 | -0.777 | 0.09081 | 0.012 | -8.557
-14 | -0.862 | 0.02636 | 0.017 | -32.705
-13.5 | -0.712 | 0.09686 | 0.009 | -7.355
-13 | -0.686 | 0.08906 | 0.009 | -7.698
-12.5 | -0.664 | 0.07756 | 0.009 | -8.558
-12 | -0.74 | 0.0217 | 0.013 | -34.088
-11.5 | -0.721 | 0.01695 | 0.012 | -42.562
-11 | -0.692 | 0.01529 | 0.011 | -45.269
-10.5 | -0.548 | 0.06628 | 0.005 | -8.268
-10 | -0.518 | 0.06499 | 0.004 | -7.972
-9.5 | -0.495 | 0.05657 | 0.004 | -8.75
-9 | -0.563 | 0.01279 | 0.006 | -44.002
-8.5 | -0.531 | 0.01184 | 0.005 | -44.872
-8 | -0.408 | 0.05247 | 0.002 | -7.769
-7.5 | -0.558 | 0.04658 | 0.001 | -11.982
-7 | -0.734 | 0.01 | 0.001 | -73.379
-6.5 | -0.722 | 0.00934 | 0 | -77.307
-6 | -0.687 | 0.00887 | -0.001 | -77.515
-5.5 | -0.639 | 0.00843 | -0.002 | -75.809
-5 | -0.582 | 0.00799 | -0.004 | -72.847
-4.5 | -0.521 | 0.00767 | -0.005 | -67.986
-4 | -0.458 | 0.00735 | -0.006 | -62.288
-3.5 | -0.392 | 0.00705 | -0.007 | -55.631
-3 | -0.325 | 0.00675 | -0.009 | -48.103
-2.5 | -0.257 | 0.00569 | -0.01 | -45.1
-2 | -0.187 | 0.00588 | -0.011 | -31.861
-1.5 | -0.118 | 0.00514 | -0.013 | -22.92
-1 | -0.048 | 0.00516 | -0.014 | -9.22
-0.5 | 0.023 | 0.00497 | -0.015 | 4.622
0 | 0.094 | 0.00504 | -0.016 | 18.579
0.5 | 0.164 | 0.00487 | -0.018 | 33.677
1 | 0.234 | 0.00434 | -0.019 | 53.964
1.5 | 0.304 | 0.00444 | -0.02 | 68.561
2 | 0.372 | 0.00543 | -0.022 | 68.584
2.5 | 0.441 | 0.0059 | -0.023 | 74.693
3 | 0.507 | 0.00748 | -0.024 | 67.871
3.5 | 0.574 | 0.00784 | -0.025 | 73.159
4 | 0.639 | 0.00818 | -0.026 | 78.111
4.5 | 0.702 | 0.00856 | -0.028 | 82.074
5 | 0.762 | 0.00897 | -0.029 | 84.896
5.5 | 0.816 | 0.00944 | -0.03 | 86.435
6 | 0.863 | 0.00995 | -0.031 | 86.748
6.5 | 0.899 | 0.01048 | -0.033 | 85.741
7 | 0.916 | 0.01129 | -0.034 | 81.177
7.5 | 0.896 | 0.01222 | -0.035 | 73.341
8 | 0.583 | 0.01329 | -0.036 | 43.857
8.5 | 0.507 | 0.05565 | -0.018 | 9.109
9 | 0.648 | 0.01415 | -0.038 | 45.807
9.5 | 0.679 | 0.01552 | -0.039 | 43.777
10 | 0.71 | 0.01676 | -0.04 | 42.343
10.5 | 0.62 | 0.06651 | -0.024 | 9.321
11 | 0.643 | 0.07696 | -0.021 | 8.361
11.5 | 0.806 | 0.01839 | -0.044 | 43.84
12 | 0.836 | 0.02011 | -0.045 | 41.56
12.5 | 0.857 | 0.02447 | -0.045 | 35.023
13 | 0.761 | 0.08446 | -0.03 | 9.015
13.5 | 0.784 | 0.09444 | -0.029 | 8.306
14 | 0.949 | 0.02746 | -0.048 | 34.554
14.5 | 0.852 | 0.08928 | -0.035 | 9.545
15 | 0.877 | 0.09676 | -0.035 | 9.062
15.5 | 0.905 | 0.10273 | -0.036 | 8.805
16 | 0.919 | 0.11219 | -0.032 | 8.19
16.5 | 0.953 | 0.11272 | -0.036 | 8.453
17 | 1 | 0.10319 | -0.041 | 9.694
17.5 | 1.027 | 0.11 | -0.042 | 9.334
18 | 1.028 | 0.13687 | -0.036 | 7.51
18.5 | 1.056 | 0.14198 | -0.037 | 7.441
19 | 1.088 | 0.14359 | -0.04 | 7.577
19.5 | 1.114 | 0.15866 | -0.04 | 7.02
20 | 1.139 | 0.16805 | -0.041 | 6.775

## 120. Re 12M Mach 0.50 (2)
BIGFOIL.COM POLAR EXPORT
NACA66-115 a=0.5
NACA66-115 a=0.5 |  |  |  | Cl Max: | 1.0137 | at alpha= | 9.5 | deg
XFOIL ncrit=9 |  |  |  | L/D Max: | 79.1753 | at alpha= | 6.5 | deg
Re: | 12000000 |  |  | Cd Min: | 0.11807 | at alpha= | -14 | deg
Mach: | 0.5 |  |  | Cl=0 at alpha= | -0.83885 | deg
|  |  |  | @ Cl=0.1, Cd= | 0.0028405
|  |  |  | @ Cl=0.4, Cd= | 0.0062342
|  |  |  | @ Cl=0.6, Cd= | 0.0078519
alpha (deg) | Cl | Cd | Cm | Cl/Cd
-14 | -0.5815 | 0.11807 | -0.05 | -4.925
-13.5 | -0.5908 | 0.10616 | -0.0575 | -5.5652
-13 | -0.6093 | 0.09291 | -0.066 | -6.558
-12.5 | -0.6164 | 0.0811 | -0.0737 | -7.6005
-12 | -0.6377 | 0.0659 | -0.085 | -9.6768
-11.5 | -0.6676 | 0.05414 | -0.0927 | -12.331
-11 | -0.7067 | 0.04452 | -0.0953 | -15.8738
-10.5 | -0.7404 | 0.03709 | -0.0935 | -19.9623
-10 | -0.7749 | 0.03058 | -0.0884 | -25.3401
-9.5 | -0.8119 | 0.02437 | -0.0803 | -33.3156
-9 | -0.8406 | 0.01801 | -0.0704 | -46.6741
-8.5 | -0.8318 | 0.01337 | -0.0623 | -62.2139
-8 | -0.8054 | 0.01112 | -0.0545 | -72.4281
-7.5 | -0.7687 | 0.00976 | -0.0478 | -78.7602
-7 | -0.7209 | 0.00896 | -0.0426 | -80.4576
-6.5 | -0.6719 | 0.00832 | -0.0378 | -80.7572
-6 | -0.6237 | 0.00779 | -0.033 | -80.0642
-5.5 | -0.5747 | 0.00743 | -0.0284 | -77.3486
-5 | -0.5148 | 0.0071 | -0.0262 | -72.507
-4.5 | -0.4528 | 0.00681 | -0.0247 | -66.4905
-4 | -0.3907 | 0.00651 | -0.0235 | -60.0154
-3.5 | -0.3266 | 0.00628 | -0.0228 | -52.0064
-3 | -0.2624 | 0.00606 | -0.0225 | -43.3003
-2.5 | -0.1974 | 0.00587 | -0.0224 | -33.6286
-2 | -0.1326 | 0.00564 | -0.0225 | -23.5106
-1.5 | -0.0747 | 0.00509 | -0.0214 | -14.6758
-1 | -0.0185 | 0.00443 | -0.0203 | -4.1761
0 | 0.0963 | 0.00284 | -0.0188 | 33.9085
0.5 | 0.1667 | 0.00285 | -0.0201 | 58.4912
1 | 0.2349 | 0.00305 | -0.0211 | 77.0164
1.5 | 0.2821 | 0.00422 | -0.0185 | 66.8483
2.5 | 0.3758 | 0.00589 | -0.0124 | 63.8031
3 | 0.4208 | 0.00653 | -0.0087 | 64.441
3.5 | 0.4743 | 0.00687 | -0.0064 | 69.0393
4 | 0.5188 | 0.00714 | -0.0021 | 72.6611
4.5 | 0.5665 | 0.00756 | 0.0015 | 74.9339
5 | 0.617 | 0.008 | 0.0046 | 77.125
5.5 | 0.6665 | 0.00854 | 0.0079 | 78.0445
6 | 0.7177 | 0.00908 | 0.0111 | 79.0419
6.5 | 0.768 | 0.0097 | 0.0145 | 79.1753
7 | 0.8165 | 0.01045 | 0.0184 | 78.134
7.5 | 0.8673 | 0.01121 | 0.0221 | 77.3684
8 | 0.9145 | 0.01217 | 0.0265 | 75.1438
8.5 | 0.9602 | 0.01325 | 0.0313 | 72.4679
9 | 0.9964 | 0.0148 | 0.0374 | 67.3243
9.5 | 1.0137 | 0.0173 | 0.0453 | 58.5954
10 | 1.0051 | 0.02164 | 0.0545 | 46.4464
10.5 | 0.9902 | 0.02733 | 0.0621 | 36.2312
11 | 0.9661 | 0.03375 | 0.068 | 28.6252
11.5 | 0.9343 | 0.0412 | 0.0718 | 22.6772
12 | 0.9014 | 0.04981 | 0.0726 | 18.0968
12.5 | 0.8674 | 0.06003 | 0.0699 | 14.4494
13 | 0.8312 | 0.07265 | 0.063 | 11.4412
13.5 | 0.8073 | 0.08598 | 0.0538 | 9.3894
14 | 0.784 | 0.10111 | 0.0431 | 7.7539
14.5 | 0.7702 | 0.11491 | 0.0347 | 6.7026

## 121. Re 14M Mach 0.00 (1)
BIGFOIL.COM POLAR EXPORT
NACA66-115 a=0.5
NACA66-115 a=0.5 |  |  |  | Cl Max: | 1.19 | at alpha= | 12.5 | deg
JavaFoil+Calcfoil stall+Eppler ext transition |  |  |  | L/D Max: | 104.703 | at alpha= | 8 | deg
Re: | 14000000 |  |  | Cd Min: | 0.00488 | at alpha= | 1.5 | deg
Mach: | 0 |  |  | Cl=0 at alpha= | -0.66393 | deg
|  |  |  | @ Cl=0.1, Cd= | 0.0051731
|  |  |  | @ Cl=0.4, Cd= | 0.0056271
|  |  |  | @ Cl=0.6, Cd= | 0.0067665
alpha (deg) | Cl | Cd | Cm | Cl/Cd
-18.5 | -0.783 | 0.13322 | 0.014 | -5.877
-18 | -0.805 | 0.12602 | 0.014 | -6.391
-17.5 | -0.83 | 0.11568 | 0.014 | -7.171
-17 | -0.849 | 0.11003 | 0.013 | -7.713
-16.5 | -0.866 | 0.10123 | 0.013 | -8.554
-16 | -0.894 | 0.08317 | 0.014 | -10.752
-15.5 | -0.956 | 0.04874 | 0.016 | -19.605
-15 | -1.041 | 0.02013 | 0.017 | -51.737
-14.5 | -1.057 | 0.01737 | 0.016 | -60.849
-14 | -1.064 | 0.01597 | 0.015 | -66.626
-13.5 | -1.068 | 0.0148 | 0.014 | -72.132
-13 | -1.067 | 0.01375 | 0.013 | -77.578
-12.5 | -1.061 | 0.01296 | 0.012 | -81.873
-12 | -1.051 | 0.01232 | 0.012 | -85.36
-11.5 | -1.038 | 0.01154 | 0.011 | -89.892
-11 | -1.019 | 0.01106 | 0.01 | -92.144
-10.5 | -0.996 | 0.0105 | 0.009 | -94.881
-10 | -0.97 | 0.01005 | 0.008 | -96.486
-9.5 | -0.939 | 0.0096 | 0.006 | -97.831
-9 | -0.904 | 0.0091 | 0.005 | -99.346
-8.5 | -0.866 | 0.00874 | 0.004 | -99.066
-8 | -0.824 | 0.00843 | 0.003 | -97.779
-7.5 | -0.78 | 0.00708 | 0.002 | -110.136
-7 | -0.732 | 0.0073 | 0.001 | -100.29
-6.5 | -0.683 | 0.007 | 0 | -97.535
-6 | -0.63 | 0.00751 | -0.001 | -83.945
-5.5 | -0.576 | 0.00725 | -0.002 | -79.428
-5 | -0.519 | 0.00701 | -0.003 | -74.009
-4.5 | -0.461 | 0.00676 | -0.004 | -68.157
-4 | -0.402 | 0.00655 | -0.005 | -61.413
-3.5 | -0.343 | 0.00635 | -0.006 | -54.093
-3 | -0.284 | 0.0062 | -0.008 | -45.745
-2.5 | -0.223 | 0.00603 | -0.009 | -37.042
-2 | -0.163 | 0.00613 | -0.01 | -26.589
-1.5 | -0.102 | 0.00522 | -0.011 | -19.565
-1 | -0.041 | 0.00515 | -0.012 | -8.011
-0.5 | 0.02 | 0.0051 | -0.013 | 3.897
0 | 0.081 | 0.00517 | -0.014 | 15.69
0.5 | 0.142 | 0.00518 | -0.015 | 27.434
1 | 0.203 | 0.00526 | -0.017 | 38.648
1.5 | 0.264 | 0.00488 | -0.018 | 54.174
2 | 0.325 | 0.00518 | -0.019 | 62.711
2.5 | 0.385 | 0.0055 | -0.02 | 69.946
3 | 0.444 | 0.006 | -0.021 | 74.003
3.5 | 0.503 | 0.00619 | -0.022 | 81.353
4 | 0.562 | 0.006 | -0.023 | 93.665
4.5 | 0.62 | 0.00717 | -0.024 | 86.407
5 | 0.676 | 0.00743 | -0.025 | 90.994
5.5 | 0.731 | 0.0077 | -0.026 | 94.909
6 | 0.784 | 0.00795 | -0.027 | 98.545
6.5 | 0.835 | 0.00826 | -0.028 | 101.03
7 | 0.884 | 0.00858 | -0.03 | 103.046
7.5 | 0.931 | 0.00892 | -0.031 | 104.286
8 | 0.974 | 0.0093 | -0.032 | 104.703
8.5 | 1.015 | 0.00972 | -0.033 | 104.467
9 | 1.053 | 0.01018 | -0.034 | 103.402
9.5 | 1.087 | 0.01068 | -0.035 | 101.773
10 | 1.117 | 0.01122 | -0.036 | 99.511
10.5 | 1.143 | 0.01173 | -0.037 | 97.493
11 | 1.165 | 0.01227 | -0.038 | 94.945
11.5 | 1.178 | 0.01292 | -0.039 | 91.188
12 | 1.186 | 0.01361 | -0.04 | 87.188
12.5 | 1.19 | 0.01417 | -0.04 | 84.018
13 | 1.188 | 0.01519 | -0.041 | 78.223
13.5 | 1.181 | 0.01615 | -0.042 | 73.124
14 | 1.17 | 0.01718 | -0.043 | 68.133
14.5 | 1.155 | 0.01849 | -0.044 | 62.443
15 | 1.137 | 0.01944 | -0.045 | 58.513
15.5 | 1.114 | 0.02123 | -0.045 | 52.463
16 | 1.087 | 0.02345 | -0.046 | 46.357
16.5 | 1.055 | 0.02698 | -0.047 | 39.113
17 | 0.92 | 0.08548 | -0.038 | 10.758
17.5 | 0.876 | 0.10684 | -0.035 | 8.198

## 122. Re 14M Mach 0.00 (2)
BIGFOIL.COM POLAR EXPORT
NACA66-115 a=0.5
NACA66-115 a=0.5 |  |  |  | Cl Max: | 1.6874 | at alpha= | 20 | deg
XFOIL ncrit=9 |  |  |  | L/D Max: | 111.347 | at alpha= | 8.5 | deg
Re: | 14000000 |  |  | Cd Min: | 0.03366 | at alpha= | 20 | deg
Mach: | 0 |  |  | Cl=0 at alpha= | -0.78957 | deg
|  |  |  | @ Cl=0.1, Cd= | 0.0030405
|  |  |  | @ Cl=0.4, Cd= | 0.0057883
|  |  |  | @ Cl=0.6, Cd= | 0.0066991
alpha (deg) | Cl | Cd | Cm | Cl/Cd
-20 | -1.6479 | 0.02732 | -0.0573 | -60.3184
-19.5 | -1.629 | 0.0254 | -0.0552 | -64.1339
-19 | -1.6071 | 0.02367 | -0.0531 | -67.8961
-18.5 | -1.5841 | 0.02206 | -0.051 | -71.8087
-18 | -1.5595 | 0.02059 | -0.0487 | -75.7407
-17.5 | -1.5321 | 0.01932 | -0.0465 | -79.3012
-17 | -1.5013 | 0.01825 | -0.0445 | -82.263
-16.5 | -1.4715 | 0.01718 | -0.0423 | -85.6519
-16 | -1.4392 | 0.01624 | -0.0402 | -88.6207
-15.5 | -1.4067 | 0.01535 | -0.0379 | -91.6417
-15 | -1.3724 | 0.01455 | -0.0358 | -94.323
-14.5 | -1.3387 | 0.01373 | -0.0334 | -97.5018
-14 | -1.3054 | 0.0129 | -0.0308 | -101.1938
-13.5 | -1.2696 | 0.01223 | -0.0284 | -103.8103
-13 | -1.2342 | 0.01154 | -0.0258 | -106.9497
-12.5 | -1.1955 | 0.01106 | -0.0237 | -108.0922
-12 | -1.1579 | 0.01053 | -0.0212 | -109.962
-11.5 | -1.1201 | 0.01009 | -0.0185 | -111.0109
-11 | -1.0831 | 0.00975 | -0.0155 | -111.0872
-10.5 | -1.0385 | 0.00939 | -0.014 | -110.5964
-10 | -0.9906 | 0.00906 | -0.0132 | -109.3377
-9.5 | -0.9431 | 0.00866 | -0.0122 | -108.903
-9 | -0.8939 | 0.00831 | -0.0116 | -107.5692
-8.5 | -0.8435 | 0.00799 | -0.0111 | -105.5695
-8 | -0.7916 | 0.0077 | -0.011 | -102.8052
-7 | -0.6856 | 0.00719 | -0.011 | -95.3547
-6.5 | -0.6324 | 0.00691 | -0.011 | -91.5195
-6 | -0.5782 | 0.00669 | -0.0113 | -86.4275
-5 | -0.4678 | 0.00628 | -0.012 | -74.4904
-4.5 | -0.4123 | 0.00607 | -0.0125 | -67.9242
-4 | -0.3559 | 0.00589 | -0.0131 | -60.4244
-3.5 | -0.2997 | 0.00571 | -0.0137 | -52.4869
-3 | -0.243 | 0.00557 | -0.0143 | -43.6266
-2.5 | -0.1863 | 0.0054 | -0.015 | -34.5
-2 | -0.1306 | 0.00512 | -0.0154 | -25.5078
-1.5 | -0.0764 | 0.00474 | -0.0157 | -16.1181
-1 | -0.0222 | 0.00435 | -0.0159 | -5.1034
0 | 0.0833 | 0.00314 | -0.0162 | 26.5287
0.5 | 0.1387 | 0.00281 | -0.0167 | 49.3594
1 | 0.187 | 0.00376 | -0.0161 | 49.734
1.5 | 0.2382 | 0.00439 | -0.0159 | 54.2597
2.5 | 0.3415 | 0.00536 | -0.0155 | 63.7127
3 | 0.3939 | 0.00575 | -0.0154 | 68.5043
3.5 | 0.4464 | 0.00608 | -0.0153 | 73.4211
4 | 0.5011 | 0.0063 | -0.0156 | 79.5397
4.5 | 0.5556 | 0.00651 | -0.0158 | 85.3456
5 | 0.6096 | 0.00674 | -0.016 | 90.4451
5.5 | 0.6628 | 0.00696 | -0.016 | 95.2299
6 | 0.7148 | 0.00721 | -0.0159 | 99.1401
6.5 | 0.7668 | 0.00744 | -0.0157 | 103.0645
7 | 0.8171 | 0.00773 | -0.0152 | 105.705
7.5 | 0.866 | 0.00804 | -0.0145 | 107.7114
8 | 0.9139 | 0.00833 | -0.0135 | 109.7119
8.5 | 0.9587 | 0.00861 | -0.012 | 111.3473
9 | 0.9945 | 0.00895 | -0.0086 | 111.1173
9.5 | 1.0316 | 0.00939 | -0.0057 | 109.8616
10 | 1.0693 | 0.00987 | -0.0031 | 108.3384
10.5 | 1.1089 | 0.01033 | -0.001 | 107.3475
11 | 1.148 | 0.01082 | 0.0011 | 106.0998
11.5 | 1.1867 | 0.01136 | 0.0031 | 104.463
12 | 1.224 | 0.01198 | 0.0053 | 102.1703
12.5 | 1.2595 | 0.0127 | 0.0077 | 99.1732
13 | 1.2962 | 0.01341 | 0.0097 | 96.6592
13.5 | 1.3287 | 0.01432 | 0.0122 | 92.7863
14 | 1.3646 | 0.01507 | 0.0141 | 90.5508
14.5 | 1.3993 | 0.01592 | 0.0161 | 87.8957
15 | 1.4322 | 0.01687 | 0.0182 | 84.8963
15.5 | 1.4631 | 0.01792 | 0.0203 | 81.6462
16 | 1.4935 | 0.01905 | 0.0225 | 78.399
16.5 | 1.5232 | 0.0202 | 0.0245 | 75.4059
17 | 1.5471 | 0.02171 | 0.0271 | 71.2621
17.5 | 1.5712 | 0.02338 | 0.0291 | 67.2027
18 | 1.6447 | 0.0255 | 0.0206 | 64.498
19 | 1.6466 | 0.0291 | 0.0332 | 56.5842
19.5 | 1.6705 | 0.03108 | 0.0345 | 53.7484
20 | 1.6874 | 0.03366 | 0.0361 | 50.1307

## 123. Re 14M Mach 0.10 (1)
BIGFOIL.COM POLAR EXPORT
NACA66-115 a=0.5
NACA66-115 a=0.5 |  |  |  | Cl Max: | 1.177 | at alpha= | 12 | deg
JavaFoil+Calcfoil stall+Eppler ext transition |  |  |  | L/D Max: | 103.953 | at alpha= | 7.5 | deg
Re: | 14000000 |  |  | Cd Min: | 0.00486 | at alpha= | 1.5 | deg
Mach: | 0.1 |  |  | Cl=0 at alpha= | -0.66393 | deg
|  |  |  | @ Cl=0.1, Cd= | 0.0051484
|  |  |  | @ Cl=0.4, Cd= | 0.005423
|  |  |  | @ Cl=0.6, Cd= | 0.0067491
alpha (deg) | Cl | Cd | Cm | Cl/Cd
-18 | -0.758 | 0.12802 | 0.013 | -5.924
-17.5 | -0.782 | 0.12283 | 0.013 | -6.366
-17 | -0.805 | 0.11548 | 0.013 | -6.972
-16.5 | -0.824 | 0.10794 | 0.012 | -7.634
-16 | -0.851 | 0.09178 | 0.013 | -9.274
-15.5 | -0.868 | 0.08484 | 0.013 | -10.231
-15 | -1.002 | 0.02285 | 0.017 | -43.871
-14.5 | -1.024 | 0.01911 | 0.016 | -53.594
-14 | -1.039 | 0.01664 | 0.015 | -62.473
-13.5 | -1.047 | 0.01525 | 0.014 | -68.661
-13 | -1.05 | 0.01406 | 0.013 | -74.726
-12.5 | -1.048 | 0.01321 | 0.013 | -79.333
-12 | -1.041 | 0.01254 | 0.012 | -83.007
-11.5 | -1.03 | 0.01172 | 0.011 | -87.849
-11 | -1.013 | 0.01121 | 0.01 | -90.394
-10.5 | -0.993 | 0.01066 | 0.009 | -93.121
-10 | -0.968 | 0.01013 | 0.008 | -95.477
-9.5 | -0.938 | 0.00967 | 0.007 | -97.015
-9 | -0.905 | 0.00918 | 0.005 | -98.587
-8.5 | -0.867 | 0.00882 | 0.004 | -98.334
-8 | -0.826 | 0.00848 | 0.003 | -97.445
-7.5 | -0.782 | 0.00815 | 0.002 | -95.95
-7 | -0.735 | 0.00686 | 0.001 | -107.033
-6.5 | -0.685 | 0.00706 | 0 | -97.002
-6 | -0.633 | 0.00759 | -0.001 | -83.382
-5.5 | -0.578 | 0.00732 | -0.002 | -78.98
-5 | -0.521 | 0.00699 | -0.003 | -74.506
-4.5 | -0.463 | 0.00675 | -0.004 | -68.587
-4 | -0.404 | 0.00654 | -0.005 | -61.851
-3.5 | -0.345 | 0.00635 | -0.006 | -54.349
-3 | -0.285 | 0.00617 | -0.008 | -46.163
-2.5 | -0.224 | 0.00603 | -0.009 | -37.254
-2 | -0.164 | 0.00615 | -0.01 | -26.593
-1.5 | -0.103 | 0.00527 | -0.011 | -19.47
-1 | -0.041 | 0.00515 | -0.012 | -8.049
-0.5 | 0.02 | 0.00515 | -0.013 | 3.879
0 | 0.081 | 0.00513 | -0.014 | 15.875
0.5 | 0.143 | 0.00519 | -0.015 | 27.553
1 | 0.204 | 0.00526 | -0.017 | 38.843
1.5 | 0.266 | 0.00486 | -0.018 | 54.696
2 | 0.326 | 0.00516 | -0.019 | 63.246
2.5 | 0.387 | 0.00526 | -0.02 | 73.591
3 | 0.446 | 0.006 | -0.021 | 74.342
3.5 | 0.506 | 0.00619 | -0.022 | 81.678
4 | 0.565 | 0.006 | -0.023 | 94.151
4.5 | 0.622 | 0.00722 | -0.024 | 86.171
5 | 0.679 | 0.00749 | -0.025 | 90.695
5.5 | 0.734 | 0.00774 | -0.026 | 94.828
6 | 0.787 | 0.00802 | -0.028 | 98.172
6.5 | 0.838 | 0.00834 | -0.029 | 100.444
7 | 0.887 | 0.00865 | -0.03 | 102.579
7.5 | 0.933 | 0.00898 | -0.031 | 103.953
8 | 0.977 | 0.0094 | -0.032 | 103.876
8.5 | 1.017 | 0.0098 | -0.033 | 103.725
9 | 1.054 | 0.0103 | -0.034 | 102.333
9.5 | 1.087 | 0.01079 | -0.035 | 100.687
10 | 1.116 | 0.01134 | -0.036 | 98.399
10.5 | 1.14 | 0.01188 | -0.037 | 95.987
11 | 1.16 | 0.01248 | -0.038 | 92.928
11.5 | 1.171 | 0.01314 | -0.039 | 89.099
12 | 1.177 | 0.01384 | -0.04 | 85.027
12.5 | 1.177 | 0.0144 | -0.041 | 81.74
13 | 1.171 | 0.01548 | -0.042 | 75.638
13.5 | 1.161 | 0.01654 | -0.042 | 70.174
14 | 1.146 | 0.01753 | -0.043 | 65.359
14.5 | 1.126 | 0.01888 | -0.044 | 59.622
15 | 1.103 | 0.02012 | -0.045 | 54.801
15.5 | 1.073 | 0.02267 | -0.045 | 47.31
16 | 1.034 | 0.02746 | -0.046 | 37.638
16.5 | 0.889 | 0.09135 | -0.035 | 9.733
17 | 0.847 | 0.11001 | -0.032 | 7.701

## 124. Re 14M Mach 0.10 (2)
BIGFOIL.COM POLAR EXPORT
NACA66-115 a=0.5
NACA66-115 a=0.5 |  |  |  | Cl Max: | 1.6858 | at alpha= | 20 | deg
XFOIL ncrit=9 |  |  |  | L/D Max: | 110.624 | at alpha= | 8.5 | deg
Re: | 14000000 |  |  | Cd Min: | 0.03575 | at alpha= | 20 | deg
Mach: | 0.1 |  |  | Cl=0 at alpha= | -0.79499 | deg
|  |  |  | @ Cl=0.1, Cd= | 0.0030338
|  |  |  | @ Cl=0.4, Cd= | 0.0057976
|  |  |  | @ Cl=0.6, Cd= | 0.0067087
alpha (deg) | Cl | Cd | Cm | Cl/Cd
-20 | -1.6415 | 0.02954 | -0.0626 | -55.5687
-19.5 | -1.6258 | 0.02724 | -0.0603 | -59.6843
-19 | -1.6048 | 0.02527 | -0.0581 | -63.5061
-18.5 | -1.5857 | 0.02328 | -0.0556 | -68.1143
-18 | -1.5624 | 0.02162 | -0.0531 | -72.2664
-17.5 | -1.5362 | 0.02018 | -0.0507 | -76.1249
-17 | -1.5065 | 0.01896 | -0.0484 | -79.4568
-16.5 | -1.4768 | 0.01779 | -0.046 | -83.0129
-16 | -1.4439 | 0.0168 | -0.0438 | -85.9464
-15.5 | -1.4113 | 0.01583 | -0.0413 | -89.1535
-14.5 | -1.3416 | 0.01418 | -0.0367 | -94.6121
-14 | -1.3089 | 0.01326 | -0.0338 | -98.7104
-13.5 | -1.273 | 0.01253 | -0.0313 | -101.5962
-13 | -1.2376 | 0.01179 | -0.0285 | -104.9703
-12.5 | -1.1983 | 0.01127 | -0.0263 | -106.3265
-12 | -1.1603 | 0.0107 | -0.0237 | -108.4393
-11.5 | -1.1215 | 0.01023 | -0.021 | -109.6285
-11 | -1.0838 | 0.00983 | -0.018 | -110.2543
-10.5 | -1.0431 | 0.00948 | -0.0155 | -110.0316
-10 | -0.9952 | 0.00913 | -0.0145 | -109.0033
-9.5 | -0.9474 | 0.00874 | -0.0134 | -108.3982
-9 | -0.8982 | 0.00838 | -0.0126 | -107.1838
-8.5 | -0.8477 | 0.00804 | -0.012 | -105.4353
-8 | -0.7957 | 0.00774 | -0.0117 | -102.8036
-7.5 | -0.7426 | 0.00748 | -0.0115 | -99.2781
-7 | -0.689 | 0.00723 | -0.0115 | -95.2974
-6.5 | -0.6355 | 0.00695 | -0.0115 | -91.4388
-6 | -0.581 | 0.00671 | -0.0116 | -86.5872
-5.5 | -0.5257 | 0.00651 | -0.012 | -80.7527
-5 | -0.47 | 0.0063 | -0.0123 | -74.6032
-4.5 | -0.4142 | 0.00608 | -0.0127 | -68.125
-4 | -0.3575 | 0.0059 | -0.0133 | -60.5932
-3.5 | -0.3009 | 0.00572 | -0.0139 | -52.6049
-3 | -0.244 | 0.00558 | -0.0145 | -43.7276
-2.5 | -0.1869 | 0.00541 | -0.0151 | -34.5471
-2 | -0.131 | 0.00513 | -0.0156 | -25.5361
-1.5 | -0.0765 | 0.00476 | -0.0158 | -16.0714
-1 | -0.0221 | 0.00436 | -0.0161 | -5.0688
-0.5 | 0.0318 | 0.00385 | -0.0163 | 8.2597
0 | 0.0837 | 0.00313 | -0.0163 | 26.7412
0.5 | 0.1396 | 0.0028 | -0.0168 | 49.8571
1 | 0.1884 | 0.00374 | -0.0162 | 50.3743
1.5 | 0.2394 | 0.0044 | -0.016 | 54.4091
2 | 0.2915 | 0.00487 | -0.0158 | 59.8563
2.5 | 0.343 | 0.00537 | -0.0155 | 63.8734
3 | 0.3956 | 0.00577 | -0.0153 | 68.5615
3.5 | 0.4483 | 0.0061 | -0.0152 | 73.4918
4 | 0.5032 | 0.00631 | -0.0154 | 79.7464
4.5 | 0.5579 | 0.00653 | -0.0157 | 85.4364
5 | 0.6121 | 0.00676 | -0.0158 | 90.5473
5.5 | 0.6654 | 0.00699 | -0.0157 | 95.1931
6 | 0.7177 | 0.00724 | -0.0155 | 99.1298
6.5 | 0.7697 | 0.00748 | -0.0152 | 102.9011
7 | 0.82 | 0.00777 | -0.0146 | 105.5341
7.5 | 0.8688 | 0.00809 | -0.0137 | 107.3918
8 | 0.9166 | 0.00838 | -0.0126 | 109.3795
8.5 | 0.9569 | 0.00865 | -0.01 | 110.6243
9 | 0.994 | 0.00904 | -0.0068 | 109.9558
9.5 | 1.0321 | 0.00951 | -0.004 | 108.5279
10 | 1.0702 | 0.01001 | -0.0014 | 106.9131
10.5 | 1.1106 | 0.01047 | 0.0007 | 106.0745
11 | 1.1503 | 0.01099 | 0.0028 | 104.6679
11.5 | 1.1895 | 0.01155 | 0.005 | 102.987
12 | 1.2265 | 0.01223 | 0.0073 | 100.2862
12.5 | 1.2618 | 0.013 | 0.0098 | 97.0615
13 | 1.2981 | 0.01376 | 0.0121 | 94.3387
13.5 | 1.3318 | 0.01468 | 0.0146 | 90.7221
14 | 1.3689 | 0.01543 | 0.0165 | 88.7168
14.5 | 1.4028 | 0.01637 | 0.0187 | 85.6933
15 | 1.4356 | 0.01738 | 0.0209 | 82.6007
15.5 | 1.4667 | 0.01852 | 0.0232 | 79.1955
16 | 1.4969 | 0.01972 | 0.0255 | 75.9077
16.5 | 1.5246 | 0.02106 | 0.0279 | 72.3932
17 | 1.5473 | 0.02273 | 0.0307 | 68.073
17.5 | 1.576 | 0.02455 | 0.0319 | 64.1955
18 | 1.6497 | 0.02681 | 0.0237 | 61.533
19.5 | 1.6706 | 0.03289 | 0.0383 | 50.7936
20 | 1.6858 | 0.03575 | 0.04 | 47.1552

## 125. Re 14M Mach 0.25 (1)
BIGFOIL.COM POLAR EXPORT
NACA66-115 a=0.5
NACA66-115 a=0.5 |  |  |  | Cl Max: | 1.117 | at alpha= | 11 | deg
JavaFoil+Calcfoil stall+Eppler ext transition |  |  |  | L/D Max: | 100.852 | at alpha= | 7.5 | deg
Re: | 14000000 |  |  | Cd Min: | 0.00497 | at alpha= | 1.5 | deg
Mach: | 0.25 |  |  | Cl=0 at alpha= | -0.66406 | deg
|  |  |  | @ Cl=0.1, Cd= | 0.0052002
|  |  |  | @ Cl=0.4, Cd= | 0.0054464
|  |  |  | @ Cl=0.6, Cd= | 0.12244
alpha (deg) | Cl | Cd | Cm | Cl/Cd
-16 | -0.544 | 0.11801 | 0.01 | -4.611
-15.5 | -0.591 | 0.11012 | 0.01 | -5.368
-15 | -0.634 | 0.10394 | 0.01 | -6.1
-14.5 | -0.673 | 0.09718 | 0.009 | -6.929
-14 | -0.71 | 0.08875 | 0.009 | -8
-13.5 | -0.744 | 0.07991 | 0.009 | -9.307
-13 | -0.769 | 0.07419 | 0.009 | -10.37
-12.5 | -0.928 | 0.01595 | 0.013 | -58.173
-12 | -0.95 | 0.01404 | 0.012 | -67.652
-11.5 | -0.96 | 0.01311 | 0.011 | -73.252
-11 | -0.963 | 0.01227 | 0.01 | -78.471
-10.5 | -0.958 | 0.01146 | 0.009 | -83.553
-10 | -0.945 | 0.01086 | 0.008 | -87.017
-9.5 | -0.926 | 0.01026 | 0.007 | -90.27
-9 | -0.901 | 0.00972 | 0.006 | -92.639
-8.5 | -0.869 | 0.00924 | 0.005 | -94.12
-8 | -0.833 | 0.0088 | 0.003 | -94.675
-7.5 | -0.792 | 0.00845 | 0.002 | -93.648
-7 | -0.746 | 0.00813 | 0.001 | -91.793
-6.5 | -0.698 | 0.00678 | 0 | -102.856
-6 | -0.646 | 0.00701 | -0.001 | -92.174
-5.5 | -0.591 | 0.00675 | -0.002 | -87.624
-5 | -0.534 | 0.00723 | -0.003 | -73.893
-4.5 | -0.475 | 0.00698 | -0.004 | -68.101
-4 | -0.415 | 0.00671 | -0.006 | -61.836
-3.5 | -0.354 | 0.00646 | -0.007 | -54.846
-3 | -0.293 | 0.00636 | -0.008 | -45.998
-2.5 | -0.231 | 0.00616 | -0.009 | -37.456
-2 | -0.168 | 0.00618 | -0.01 | -27.188
-1.5 | -0.105 | 0.00529 | -0.011 | -19.922
-1 | -0.043 | 0.00515 | -0.012 | -8.261
-0.5 | 0.021 | 0.0052 | -0.014 | 3.953
0 | 0.084 | 0.00519 | -0.015 | 16.139
0.5 | 0.147 | 0.00523 | -0.016 | 28.062
1 | 0.21 | 0.00534 | -0.017 | 39.309
1.5 | 0.273 | 0.00497 | -0.018 | 54.91
2 | 0.335 | 0.005 | -0.019 | 66.968
2.5 | 0.397 | 0.00541 | -0.02 | 73.384
3 | 0.458 | 0.00615 | -0.022 | 74.529
3.5 | 0.519 | 0.0069 | -0.023 | 75.202
4 | 0.579 | 0.00714 | -0.024 | 81.036
4.5 | 0.638 | 0.00741 | -0.025 | 86.09
5 | 0.695 | 0.00767 | -0.026 | 90.658
5.5 | 0.751 | 0.00795 | -0.027 | 94.403
6 | 0.804 | 0.00829 | -0.028 | 97.039
6.5 | 0.855 | 0.00862 | -0.029 | 99.205
7 | 0.903 | 0.00897 | -0.03 | 100.608
7.5 | 0.947 | 0.00939 | -0.032 | 100.852
8 | 0.987 | 0.00984 | -0.033 | 100.383
8.5 | 1.023 | 0.0103 | -0.034 | 99.324
9 | 1.054 | 0.01091 | -0.035 | 96.583
9.5 | 1.079 | 0.01148 | -0.036 | 94.066
10 | 1.099 | 0.01211 | -0.037 | 90.703
10.5 | 1.112 | 0.01271 | -0.038 | 87.452
11 | 1.117 | 0.01333 | -0.039 | 83.789
11.5 | 1.108 | 0.01442 | -0.04 | 76.811
12 | 1.09 | 0.01535 | -0.041 | 70.983
12.5 | 1.063 | 0.01632 | -0.042 | 65.113
13 | 1.024 | 0.01808 | -0.042 | 56.64
13.5 | 0.978 | 0.01997 | -0.043 | 48.975
14 | 0.905 | 0.02775 | -0.043 | 32.605
14.5 | 0.739 | 0.0949 | -0.027 | 7.786
15 | 0.682 | 0.10677 | -0.024 | 6.385
15.5 | 0.627 | 0.11024 | -0.026 | 5.684
16 | 0.564 | 0.12244 | -0.024 | 4.605

## 126. Re 14M Mach 0.25 (2)
BIGFOIL.COM POLAR EXPORT
NACA66-115 a=0.5
NACA66-115 a=0.5 |  |  |  | Cl Max: | 1.6179 | at alpha= | 19.5 | deg
XFOIL ncrit=9 |  |  |  | L/D Max: | 104.989 | at alpha= | 8 | deg
Re: | 14000000 |  |  | Cd Min: | 0.05539 | at alpha= | 20 | deg
Mach: | 0.25 |  |  | Cl=0 at alpha= | -0.80525 | deg
|  |  |  | @ Cl=0.1, Cd= | 0.0029406
|  |  |  | @ Cl=0.4, Cd= | 0.0058563
|  |  |  | @ Cl=0.6, Cd= | 0.0067756
alpha (deg) | Cl | Cd | Cm | Cl/Cd
-20 | -1.5007 | 0.0544 | -0.0833 | -27.5864
-19.5 | -1.5037 | 0.04821 | -0.0841 | -31.1906
-19 | -1.5216 | 0.04126 | -0.0839 | -36.8783
-18.5 | -1.5199 | 0.03653 | -0.0823 | -41.6069
-18 | -1.5235 | 0.03186 | -0.0796 | -47.8186
-17.5 | -1.5098 | 0.0287 | -0.0766 | -52.6063
-17 | -1.493 | 0.02594 | -0.0733 | -57.5559
-16.5 | -1.475 | 0.02346 | -0.0695 | -62.873
-16 | -1.453 | 0.02129 | -0.0656 | -68.248
-15.5 | -1.4258 | 0.01954 | -0.0618 | -72.9683
-15 | -1.3949 | 0.01806 | -0.0582 | -77.237
-14.5 | -1.3611 | 0.01678 | -0.0546 | -81.1144
-14 | -1.3258 | 0.01563 | -0.0511 | -84.8241
-13.5 | -1.2894 | 0.01456 | -0.0476 | -88.5577
-13 | -1.2538 | 0.01349 | -0.0439 | -92.9429
-12 | -1.1754 | 0.01183 | -0.0372 | -99.3576
-11.5 | -1.1341 | 0.01116 | -0.034 | -101.6219
-11 | -1.0924 | 0.01056 | -0.0309 | -103.447
-10.5 | -1.0502 | 0.01001 | -0.0277 | -104.9151
-10 | -1.0083 | 0.00955 | -0.0244 | -105.5812
-9.5 | -0.9682 | 0.00918 | -0.0207 | -105.4684
-9 | -0.919 | 0.00879 | -0.0188 | -104.5506
-8.5 | -0.8687 | 0.00837 | -0.0172 | -103.7873
-8 | -0.8161 | 0.008 | -0.016 | -102.0125
-7.5 | -0.7623 | 0.00768 | -0.0152 | -99.2578
-7 | -0.7072 | 0.00741 | -0.0147 | -95.4386
-6.5 | -0.6518 | 0.00713 | -0.0143 | -91.4165
-6 | -0.5961 | 0.00686 | -0.014 | -86.895
-5.5 | -0.5393 | 0.00662 | -0.0139 | -81.4653
-5 | -0.4816 | 0.0064 | -0.0141 | -75.25
-4.5 | -0.4242 | 0.00617 | -0.0143 | -68.752
-4 | -0.3661 | 0.00597 | -0.0146 | -61.3233
-3.5 | -0.3076 | 0.00579 | -0.0151 | -53.1261
-3 | -0.2491 | 0.00563 | -0.0156 | -44.2451
-2.5 | -0.1903 | 0.00546 | -0.0162 | -34.8535
-2 | -0.1324 | 0.0052 | -0.0166 | -25.4615
-1.5 | -0.0767 | 0.00481 | -0.0167 | -15.9459
-1 | -0.0215 | 0.00437 | -0.0168 | -4.9199
-0.5 | 0.0337 | 0.00385 | -0.017 | 8.7532
0 | 0.0854 | 0.00299 | -0.0167 | 28.5619
0.5 | 0.1445 | 0.00279 | -0.0175 | 51.7921
1 | 0.1954 | 0.00365 | -0.0169 | 53.5342
1.5 | 0.2466 | 0.00439 | -0.0163 | 56.1731
2 | 0.299 | 0.00491 | -0.0159 | 60.8961
3 | 0.4036 | 0.00589 | -0.0148 | 68.5229
3.5 | 0.4581 | 0.00619 | -0.0146 | 74.0065
4 | 0.5143 | 0.00641 | -0.0146 | 80.234
4.5 | 0.5698 | 0.00665 | -0.0145 | 85.6842
5 | 0.6251 | 0.00688 | -0.0143 | 90.8576
5.5 | 0.6789 | 0.00716 | -0.0138 | 94.8184
6 | 0.732 | 0.00741 | -0.0131 | 98.7854
6.5 | 0.7837 | 0.00769 | -0.0122 | 101.9116
7 | 0.8326 | 0.00802 | -0.0106 | 103.8155
7.5 | 0.8726 | 0.00832 | -0.0071 | 104.8798
8 | 0.9134 | 0.0087 | -0.0039 | 104.9885
8.5 | 0.9548 | 0.00914 | -0.001 | 104.4639
9 | 0.9964 | 0.00964 | 0.0018 | 103.361
10 | 1.0794 | 0.01078 | 0.0073 | 100.1299
10.5 | 1.1212 | 0.01139 | 0.01 | 98.4372
11 | 1.1619 | 0.01208 | 0.0127 | 96.1838
11.5 | 1.2014 | 0.01287 | 0.0155 | 93.3489
12 | 1.2392 | 0.01377 | 0.0186 | 89.9927
12.5 | 1.2759 | 0.01475 | 0.0217 | 86.5017
13 | 1.3153 | 0.01564 | 0.0244 | 84.0985
13.5 | 1.3502 | 0.01681 | 0.0276 | 80.3212
14 | 1.3861 | 0.01797 | 0.0305 | 77.1341
14.5 | 1.4202 | 0.01927 | 0.0335 | 73.7001
15 | 1.4512 | 0.02077 | 0.0368 | 69.87
15.5 | 1.4783 | 0.0226 | 0.0402 | 65.4115
16 | 1.5039 | 0.0246 | 0.0436 | 61.1341
16.5 | 1.5308 | 0.0266 | 0.0465 | 57.5489
17 | 1.5506 | 0.02907 | 0.05 | 53.3402
17.5 | 1.5903 | 0.03226 | 0.0486 | 49.2963
19.5 | 1.6179 | 0.0487 | 0.0584 | 33.2218
20 | 1.6086 | 0.05539 | 0.0585 | 29.0413

## 127. Re 14M Mach 0.50 (1)
BIGFOIL.COM POLAR EXPORT
NACA66-115 a=0.5
NACA66-115 a=0.5 |  |  |  | Cl Max: | 1.138 | at alpha= | 20 | deg
JavaFoil+Calcfoil stall+Eppler ext transition |  |  |  | L/D Max: | 88.986 | at alpha= | 6 | deg
Re: | 14000000 |  |  | Cd Min: | 0.00448 | at alpha= | 1.5 | deg
Mach: | 0.5 |  |  | Cl=0 at alpha= | -0.66197 | deg
|  |  |  | @ Cl=0.1, Cd= | 0.0053797
|  |  |  | @ Cl=0.4, Cd= | 0.0057167
|  |  |  | @ Cl=0.6, Cd= | 0.00778
alpha (deg) | Cl | Cd | Cm | Cl/Cd
-20 | -1.072 | 0.16265 | 0.019 | -6.593
-19.5 | -1.043 | 0.16321 | 0.018 | -6.391
-19 | -1.015 | 0.15599 | 0.017 | -6.509
-18.5 | -0.987 | 0.14973 | 0.016 | -6.592
-18 | -0.966 | 0.13307 | 0.017 | -7.257
-17.5 | -0.937 | 0.1291 | 0.016 | -7.255
-17 | -0.908 | 0.1248 | 0.015 | -7.272
-16.5 | -0.879 | 0.1202 | 0.014 | -7.311
-16 | -0.854 | 0.11461 | 0.013 | -7.448
-15.5 | -0.833 | 0.10089 | 0.014 | -8.255
-15 | -0.8 | 0.10075 | 0.012 | -7.942
-14.5 | -0.786 | 0.08384 | 0.013 | -9.371
-14 | -0.87 | 0.02367 | 0.017 | -36.746
-13.5 | -0.713 | 0.09591 | 0.009 | -7.43
-13 | -0.686 | 0.08698 | 0.009 | -7.889
-12.5 | -0.668 | 0.07367 | 0.009 | -9.069
-12 | -0.746 | 0.01954 | 0.013 | -38.202
-11.5 | -0.723 | 0.01631 | 0.012 | -44.313
-11 | -0.693 | 0.01479 | 0.011 | -46.878
-10.5 | -0.549 | 0.06526 | 0.005 | -8.408
-10 | -0.519 | 0.06525 | 0.004 | -7.947
-9.5 | -0.498 | 0.05389 | 0.005 | -9.248
-9 | -0.563 | 0.0124 | 0.006 | -45.427
-8.5 | -0.532 | 0.01149 | 0.005 | -46.256
-8 | -0.408 | 0.05198 | 0.002 | -7.842
-7.5 | -0.559 | 0.04597 | 0.001 | -12.162
-7 | -0.735 | 0.00973 | 0.001 | -75.53
-6.5 | -0.723 | 0.00908 | 0 | -79.607
-6 | -0.688 | 0.00862 | -0.001 | -79.77
-5.5 | -0.64 | 0.0082 | -0.002 | -77.962
-5 | -0.583 | 0.00782 | -0.004 | -74.501
-4.5 | -0.522 | 0.00745 | -0.005 | -70.087
-4 | -0.458 | 0.00713 | -0.006 | -64.222
-3.5 | -0.392 | 0.00686 | -0.007 | -57.234
-3 | -0.325 | 0.00576 | -0.009 | -56.431
-2.5 | -0.257 | 0.00596 | -0.01 | -43.114
-2 | -0.188 | 0.00616 | -0.011 | -30.452
-1.5 | -0.118 | 0.00561 | -0.013 | -20.995
-1 | -0.048 | 0.00539 | -0.014 | -8.836
-0.5 | 0.023 | 0.00542 | -0.015 | 4.238
0 | 0.094 | 0.00539 | -0.016 | 17.364
0.5 | 0.164 | 0.00527 | -0.018 | 31.108
1 | 0.234 | 0.00515 | -0.019 | 45.508
1.5 | 0.304 | 0.00448 | -0.02 | 67.837
2 | 0.372 | 0.00553 | -0.022 | 67.337
2.5 | 0.441 | 0.00599 | -0.023 | 73.632
3 | 0.508 | 0.0073 | -0.024 | 69.51
3.5 | 0.574 | 0.00764 | -0.025 | 75.14
4 | 0.639 | 0.00799 | -0.026 | 80.015
4.5 | 0.703 | 0.00837 | -0.028 | 83.961
5 | 0.762 | 0.00874 | -0.029 | 87.224
5.5 | 0.817 | 0.00919 | -0.03 | 88.83
6 | 0.864 | 0.0097 | -0.031 | 88.986
6.5 | 0.9 | 0.01021 | -0.033 | 88.152
7 | 0.917 | 0.011 | -0.034 | 83.333
7.5 | 0.897 | 0.01192 | -0.035 | 75.244
8 | 0.583 | 0.01292 | -0.036 | 45.153
8.5 | 0.507 | 0.05532 | -0.018 | 9.166
9 | 0.649 | 0.01373 | -0.038 | 47.241
9.5 | 0.68 | 0.01507 | -0.04 | 45.106
10 | 0.71 | 0.01629 | -0.041 | 43.618
10.5 | 0.622 | 0.06499 | -0.025 | 9.57
11 | 0.644 | 0.07505 | -0.022 | 8.577
11.5 | 0.807 | 0.0178 | -0.044 | 45.347
12 | 0.837 | 0.01946 | -0.045 | 43.008
12.5 | 0.86 | 0.0231 | -0.046 | 37.246
13 | 0.767 | 0.07999 | -0.032 | 9.589
13.5 | 0.786 | 0.09321 | -0.029 | 8.428
14 | 0.953 | 0.02584 | -0.049 | 36.87
14.5 | 0.892 | 0.06436 | -0.042 | 13.857
15 | 0.891 | 0.08633 | -0.038 | 10.319
15.5 | 0.911 | 0.09688 | -0.037 | 9.405
16 | 0.921 | 0.11464 | -0.033 | 8.036
16.5 | 0.951 | 0.11792 | -0.035 | 8.064
17 | 0.985 | 0.11774 | -0.038 | 8.367
17.5 | 1.011 | 0.1261 | -0.038 | 8.015
18 | 1.027 | 0.14678 | -0.036 | 6.997
18.5 | 1.055 | 0.15159 | -0.037 | 6.962
19 | 1.084 | 0.15407 | -0.039 | 7.038
19.5 | 1.111 | 0.16874 | -0.04 | 6.587
20 | 1.138 | 0.17759 | -0.04 | 6.405

## 128. Re 14M Mach 0.50 (2)
BIGFOIL.COM POLAR EXPORT
NACA66-115 a=0.5
NACA66-115 a=0.5 |  |  |  | Cl Max: | 1.0254 | at alpha= | 9.5 | deg
XFOIL ncrit=9 |  |  |  | L/D Max: | 82.7449 | at alpha= | 6 | deg
Re: | 14000000 |  |  | Cd Min: | 0.115 | at alpha= | -14 | deg
Mach: | 0.5 |  |  | Cl=0 at alpha= | -0.85286 | deg
|  |  |  | @ Cl=0.1, Cd= | 0.0028082
|  |  |  | @ Cl=0.4, Cd= | 0.0061133
|  |  |  | @ Cl=0.6, Cd= | 0.0075387
alpha (deg) | Cl | Cd | Cm | Cl/Cd
-14 | -0.5976 | 0.115 | -0.0521 | -5.1965
-13.5 | -0.6076 | 0.10309 | -0.0598 | -5.8939
-13 | -0.6254 | 0.09004 | -0.0683 | -6.9458
-12.5 | -0.631 | 0.07747 | -0.0765 | -8.1451
-11.5 | -0.6827 | 0.05238 | -0.0939 | -13.0336
-11 | -0.7226 | 0.04307 | -0.0957 | -16.7773
-10.5 | -0.7551 | 0.03596 | -0.0934 | -20.9983
-10 | -0.7883 | 0.02967 | -0.0879 | -26.5689
-9.5 | -0.8241 | 0.02362 | -0.0795 | -34.8899
-9 | -0.8501 | 0.01747 | -0.0696 | -48.6606
-8.5 | -0.8456 | 0.01269 | -0.0609 | -66.6351
-8 | -0.8192 | 0.0106 | -0.0529 | -77.283
-7.5 | -0.7811 | 0.00936 | -0.0461 | -83.4509
-7 | -0.7319 | 0.00863 | -0.041 | -84.8088
-6.5 | -0.6827 | 0.00802 | -0.0361 | -85.1247
-6 | -0.6346 | 0.00758 | -0.0311 | -83.7203
-5.5 | -0.5812 | 0.00721 | -0.0273 | -80.6103
-5 | -0.5204 | 0.00689 | -0.0252 | -75.5298
-4.5 | -0.4575 | 0.00662 | -0.0238 | -69.1088
-4 | -0.3946 | 0.00635 | -0.0228 | -62.1417
-3.5 | -0.3302 | 0.00612 | -0.0222 | -53.9542
-3 | -0.2653 | 0.00592 | -0.022 | -44.8142
-2.5 | -0.1996 | 0.00571 | -0.022 | -34.9562
-2 | -0.1342 | 0.00549 | -0.0222 | -24.4444
-1.5 | -0.0741 | 0.00505 | -0.0215 | -14.6733
-1 | -0.0167 | 0.00448 | -0.0206 | -3.7277
0 | 0.0968 | 0.00281 | -0.0188 | 34.4484
0.5 | 0.167 | 0.00277 | -0.0202 | 60.2888
1 | 0.2295 | 0.00328 | -0.0202 | 69.9695
1.5 | 0.2771 | 0.0044 | -0.0176 | 62.9773
2 | 0.328 | 0.00511 | -0.0154 | 64.1879
2.5 | 0.3755 | 0.00583 | -0.0123 | 64.4082
3 | 0.4248 | 0.0064 | -0.0094 | 66.375
3.5 | 0.4811 | 0.0067 | -0.0076 | 71.806
4 | 0.5283 | 0.00695 | -0.0038 | 76.0144
4.5 | 0.5755 | 0.00732 | 0 | 78.6202
5 | 0.6248 | 0.00776 | 0.0033 | 80.5155
5.5 | 0.6751 | 0.00825 | 0.0066 | 81.8303
6 | 0.7265 | 0.00878 | 0.0098 | 82.7449
6.5 | 0.7765 | 0.00941 | 0.0133 | 82.5186
7 | 0.8266 | 0.01009 | 0.0171 | 81.9227
7.5 | 0.8774 | 0.01082 | 0.0209 | 81.0906
8 | 0.9255 | 0.01172 | 0.0253 | 78.9676
8.5 | 0.9721 | 0.01277 | 0.0301 | 76.1237
9 | 1.0091 | 0.01427 | 0.0362 | 70.7148
9.5 | 1.0254 | 0.01675 | 0.0444 | 61.2179
10 | 1.0167 | 0.02101 | 0.0538 | 48.3912
10.5 | 1.0031 | 0.0265 | 0.0615 | 37.8528
11 | 0.9798 | 0.03274 | 0.0678 | 29.9267
11.5 | 0.948 | 0.04009 | 0.0718 | 23.6468
12 | 0.9082 | 0.04909 | 0.0729 | 18.5007
12.5 | 0.8736 | 0.05926 | 0.0704 | 14.7418
13 | 0.8377 | 0.07167 | 0.0639 | 11.6883
13.5 | 0.8139 | 0.08478 | 0.0549 | 9.6001
14 | 0.7917 | 0.0996 | 0.0443 | 7.9488
14.5 | 0.779 | 0.11324 | 0.0359 | 6.8792

## 129. Re 16M Mach 0.00 (1)
BIGFOIL.COM POLAR EXPORT
NACA66-115 a=0.5
NACA66-115 a=0.5 |  |  |  | Cl Max: | 1.191 | at alpha= | 12.5 | deg
JavaFoil+Calcfoil stall+Eppler ext transition |  |  |  | L/D Max: | 107 | at alpha= | 8 | deg
Re: | 16000000 |  |  | Cd Min: | 0.00521 | at alpha= | 2.5 | deg
Mach: | 0 |  |  | Cl=0 at alpha= | -0.66393 | deg
|  |  |  | @ Cl=0.1, Cd= | 0.0053962
|  |  |  | @ Cl=0.4, Cd= | 0.0054642
|  |  |  | @ Cl=0.6, Cd= | 0.0061097
alpha (deg) | Cl | Cd | Cm | Cl/Cd
-18.5 | -0.784 | 0.13143 | 0.014 | -5.965
-18 | -0.807 | 0.12358 | 0.014 | -6.53
-17.5 | -0.832 | 0.11263 | 0.014 | -7.389
-17 | -0.851 | 0.10689 | 0.014 | -7.965
-16.5 | -0.871 | 0.09636 | 0.014 | -9.04
-16 | -0.897 | 0.08076 | 0.014 | -11.11
-15.5 | -1.009 | 0.02759 | 0.017 | -36.563
-15 | -1.045 | 0.01911 | 0.017 | -54.67
-14.5 | -1.058 | 0.017 | 0.016 | -62.207
-14 | -1.066 | 0.01543 | 0.015 | -69.076
-13.5 | -1.069 | 0.01434 | 0.014 | -74.52
-13 | -1.068 | 0.01336 | 0.013 | -79.968
-12.5 | -1.062 | 0.01261 | 0.012 | -84.232
-12 | -1.052 | 0.01201 | 0.012 | -87.593
-11.5 | -1.039 | 0.01125 | 0.011 | -92.365
-11 | -1.02 | 0.0108 | 0.01 | -94.463
-10.5 | -0.997 | 0.01029 | 0.009 | -96.937
-10 | -0.97 | 0.00984 | 0.008 | -98.646
-9.5 | -0.94 | 0.00937 | 0.006 | -100.244
-9 | -0.905 | 0.00893 | 0.005 | -101.328
-8.5 | -0.867 | 0.00856 | 0.004 | -101.186
-8 | -0.825 | 0.00822 | 0.003 | -100.313
-7.5 | -0.78 | 0.0069 | 0.002 | -113.14
-7 | -0.733 | 0.00713 | 0.001 | -102.823
-6.5 | -0.683 | 0.0076 | 0 | -89.899
-6 | -0.63 | 0.00734 | -0.001 | -85.848
-5.5 | -0.576 | 0.0071 | -0.002 | -81.082
-5 | -0.519 | 0.00687 | -0.003 | -75.467
-4.5 | -0.461 | 0.00663 | -0.004 | -69.499
-4 | -0.402 | 0.00643 | -0.005 | -62.578
-3.5 | -0.343 | 0.00628 | -0.006 | -54.644
-3 | -0.284 | 0.0061 | -0.008 | -46.515
-2.5 | -0.223 | 0.00622 | -0.009 | -35.896
-2 | -0.163 | 0.00615 | -0.01 | -26.464
-1.5 | -0.102 | 0.00545 | -0.011 | -18.748
-1 | -0.041 | 0.00534 | -0.012 | -7.715
-0.5 | 0.02 | 0.00535 | -0.013 | 3.715
0 | 0.081 | 0.00539 | -0.014 | 15.024
0.5 | 0.142 | 0.00541 | -0.015 | 26.299
1 | 0.203 | 0.00549 | -0.017 | 37.036
1.5 | 0.264 | 0.00552 | -0.018 | 47.896
2 | 0.325 | 0.00566 | -0.019 | 57.397
2.5 | 0.385 | 0.00521 | -0.02 | 73.925
3 | 0.444 | 0.00621 | -0.021 | 71.595
3.5 | 0.504 | 0.00605 | -0.022 | 83.268
4 | 0.562 | 0.00628 | -0.023 | 89.564
4.5 | 0.62 | 0.00602 | -0.024 | 102.998
5 | 0.676 | 0.00726 | -0.025 | 93.17
5.5 | 0.731 | 0.00753 | -0.026 | 97.099
6 | 0.784 | 0.00779 | -0.027 | 100.635
6.5 | 0.836 | 0.00808 | -0.029 | 103.458
7 | 0.885 | 0.00841 | -0.03 | 105.17
7.5 | 0.931 | 0.00874 | -0.031 | 106.529
8 | 0.975 | 0.00911 | -0.032 | 107
8.5 | 1.016 | 0.00951 | -0.033 | 106.844
9 | 1.053 | 0.00994 | -0.034 | 105.924
9.5 | 1.087 | 0.01045 | -0.035 | 104.068
10 | 1.118 | 0.01094 | -0.036 | 102.132
10.5 | 1.144 | 0.01143 | -0.037 | 100.072
11 | 1.166 | 0.01199 | -0.038 | 97.205
11.5 | 1.179 | 0.01263 | -0.039 | 93.351
12 | 1.187 | 0.01326 | -0.04 | 89.585
12.5 | 1.191 | 0.0138 | -0.041 | 86.343
13 | 1.189 | 0.01477 | -0.041 | 80.486
13.5 | 1.183 | 0.0157 | -0.042 | 75.308
14 | 1.172 | 0.01668 | -0.043 | 70.227
14.5 | 1.156 | 0.01793 | -0.044 | 64.491
15 | 1.139 | 0.01885 | -0.045 | 60.429
15.5 | 1.115 | 0.02081 | -0.045 | 53.574
16 | 1.088 | 0.02301 | -0.046 | 47.278
16.5 | 1.056 | 0.02638 | -0.047 | 40.028
17 | 0.929 | 0.07847 | -0.039 | 11.838
17.5 | 0.884 | 0.09931 | -0.036 | 8.899

## 130. Re 16M Mach 0.00 (2)
BIGFOIL.COM POLAR EXPORT
NACA66-115 a=0.5
NACA66-115 a=0.5 |  |  |  | Cl Max: | 1.702 | at alpha= | 20 | deg
XFOIL ncrit=9 |  |  |  | L/D Max: | 114.64 | at alpha= | 9 | deg
Re: | 16000000 |  |  | Cd Min: | 0.03252 | at alpha= | 20 | deg
Mach: | 0 |  |  | Cl=0 at alpha= | -0.79705 | deg
|  |  |  | @ Cl=0.1, Cd= | 0.0034967
|  |  |  | @ Cl=0.4, Cd= | 0.0057181
|  |  |  | @ Cl=0.6, Cd= | 0.0065333
alpha (deg) | Cl | Cd | Cm | Cl/Cd
-20 | -1.6608 | 0.02653 | -0.0563 | -62.6008
-19.5 | -1.6413 | 0.02462 | -0.0542 | -66.6653
-19 | -1.6177 | 0.02303 | -0.0522 | -70.2432
-18.5 | -1.5974 | 0.02128 | -0.0497 | -75.0658
-18 | -1.5721 | 0.01987 | -0.0474 | -79.1193
-17.5 | -1.5446 | 0.01863 | -0.0452 | -82.9093
-17 | -1.5142 | 0.01759 | -0.0431 | -86.083
-16.5 | -1.4832 | 0.01657 | -0.0409 | -89.5112
-16 | -1.4504 | 0.01569 | -0.0388 | -92.441
-15.5 | -1.417 | 0.01483 | -0.0366 | -95.5496
-15 | -1.3826 | 0.01408 | -0.0344 | -98.196
-14 | -1.3131 | 0.01261 | -0.0296 | -104.1316
-13.5 | -1.2771 | 0.01194 | -0.0272 | -106.9598
-13 | -1.2424 | 0.01126 | -0.0245 | -110.3375
-12.5 | -1.2031 | 0.0108 | -0.0224 | -111.3981
-12 | -1.1666 | 0.01026 | -0.0196 | -113.7037
-11.5 | -1.1302 | 0.00984 | -0.0166 | -114.8577
-11 | -1.0908 | 0.00951 | -0.0141 | -114.7003
-10.5 | -1.0443 | 0.00915 | -0.013 | -114.1311
-10 | -0.9959 | 0.00883 | -0.0122 | -112.786
-9.5 | -0.9471 | 0.00849 | -0.0115 | -111.5548
-9 | -0.8975 | 0.00815 | -0.0109 | -110.1227
-8.5 | -0.847 | 0.00781 | -0.0105 | -108.4507
-8 | -0.7949 | 0.00752 | -0.0104 | -105.7048
-7.5 | -0.7419 | 0.00727 | -0.0104 | -102.0495
-7 | -0.6883 | 0.00703 | -0.0105 | -97.909
-6.5 | -0.6347 | 0.00678 | -0.0106 | -93.6136
-6 | -0.5804 | 0.00655 | -0.0109 | -88.6107
-5.5 | -0.5251 | 0.00634 | -0.0113 | -82.8233
-5 | -0.4695 | 0.00614 | -0.0117 | -76.4658
-4.5 | -0.4138 | 0.00593 | -0.0122 | -69.7808
-4 | -0.3575 | 0.00576 | -0.0128 | -62.066
-3.5 | -0.301 | 0.00561 | -0.0134 | -53.6542
-3 | -0.2442 | 0.00545 | -0.0141 | -44.8073
-2.5 | -0.1872 | 0.00528 | -0.0148 | -35.4545
-2 | -0.131 | 0.00506 | -0.0153 | -25.8893
-1.5 | -0.0762 | 0.00474 | -0.0157 | -16.0759
-0.5 | 0.0322 | 0.00391 | -0.0163 | 8.2353
0 | 0.086 | 0.00342 | -0.0166 | 25.1462
1 | 0.1846 | 0.00396 | -0.0157 | 46.6162
1.5 | 0.2368 | 0.00445 | -0.0157 | 53.2135
2 | 0.2894 | 0.00491 | -0.0157 | 58.9409
2.5 | 0.3417 | 0.00531 | -0.0156 | 64.3503
3 | 0.3946 | 0.00569 | -0.0155 | 69.3497
3.5 | 0.4484 | 0.00597 | -0.0156 | 75.1089
4 | 0.5032 | 0.00616 | -0.016 | 81.6883
4.5 | 0.5577 | 0.00637 | -0.0162 | 87.551
5 | 0.6121 | 0.00658 | -0.0165 | 93.0243
5.5 | 0.6654 | 0.00682 | -0.0165 | 97.566
6 | 0.7181 | 0.00706 | -0.0165 | 101.7139
6.5 | 0.7703 | 0.00728 | -0.0163 | 105.8104
7 | 0.8208 | 0.00757 | -0.0159 | 108.428
7.5 | 0.8703 | 0.00786 | -0.0153 | 110.7252
8 | 0.9193 | 0.00814 | -0.0146 | 112.9361
8.5 | 0.9662 | 0.00844 | -0.0135 | 114.4787
9 | 1.0031 | 0.00875 | -0.0103 | 114.64
9.5 | 1.0393 | 0.00917 | -0.0071 | 113.337
10.5 | 1.1169 | 0.01004 | -0.0024 | 111.245
11 | 1.1562 | 0.01053 | -0.0003 | 109.8006
11.5 | 1.1949 | 0.01105 | 0.0019 | 108.1357
12 | 1.2317 | 0.01169 | 0.0042 | 105.3636
12.5 | 1.2672 | 0.01239 | 0.0065 | 102.276
13 | 1.3035 | 0.01308 | 0.0087 | 99.656
13.5 | 1.3375 | 0.0139 | 0.011 | 96.223
14 | 1.3745 | 0.01461 | 0.0128 | 94.0794
14.5 | 1.4089 | 0.01544 | 0.0149 | 91.25
15 | 1.4417 | 0.01638 | 0.017 | 88.0159
15.5 | 1.4721 | 0.01746 | 0.0193 | 84.3127
16 | 1.5044 | 0.01847 | 0.0212 | 81.451
16.5 | 1.5327 | 0.01969 | 0.0234 | 77.8415
17 | 1.5562 | 0.02122 | 0.0261 | 73.3365
17.5 | 1.5778 | 0.02285 | 0.0288 | 69.0503
18 | 1.6142 | 0.02434 | 0.0286 | 66.3188
18.5 | 1.6389 | 0.02609 | 0.0304 | 62.8172
19 | 1.6617 | 0.02802 | 0.0321 | 59.3041
19.5 | 1.6843 | 0.03005 | 0.0336 | 56.0499
20 | 1.702 | 0.03252 | 0.0352 | 52.337

## 131. Re 16M Mach 0.10 (1)
BIGFOIL.COM POLAR EXPORT
NACA66-115 a=0.5
NACA66-115 a=0.5 |  |  |  | Cl Max: | 1.178 | at alpha= | 12.5 | deg
JavaFoil+Calcfoil stall+Eppler ext transition |  |  |  | L/D Max: | 106.558 | at alpha= | 8 | deg
Re: | 16000000 |  |  | Cd Min: | 0.00523 | at alpha= | 2.5 | deg
Mach: | 0.1 |  |  | Cl=0 at alpha= | -0.66393 | deg
|  |  |  | @ Cl=0.1, Cd= | 0.0054184
|  |  |  | @ Cl=0.4, Cd= | 0.005451
|  |  |  | @ Cl=0.6, Cd= | 0.0061652
alpha (deg) | Cl | Cd | Cm | Cl/Cd
-18 | -0.76 | 0.12591 | 0.014 | -6.032
-17.5 | -0.782 | 0.12233 | 0.013 | -6.395
-17 | -0.807 | 0.11324 | 0.013 | -7.125
-16.5 | -0.826 | 0.10523 | 0.013 | -7.851
-16 | -0.86 | 0.08415 | 0.014 | -10.224
-15.5 | -0.878 | 0.07754 | 0.014 | -11.319
-15 | -1.008 | 0.02105 | 0.017 | -47.894
-14.5 | -1.027 | 0.01817 | 0.016 | -56.539
-14 | -1.037 | 0.0168 | 0.015 | -61.739
-13.5 | -1.049 | 0.01477 | 0.014 | -70.966
-13 | -1.051 | 0.01375 | 0.013 | -76.429
-12.5 | -1.049 | 0.01285 | 0.013 | -81.672
-12 | -1.042 | 0.0122 | 0.012 | -85.412
-11.5 | -1.031 | 0.01148 | 0.011 | -89.768
-11 | -1.014 | 0.01098 | 0.01 | -92.401
-10.5 | -0.994 | 0.0104 | 0.009 | -95.557
-10 | -0.968 | 0.00994 | 0.008 | -97.413
-9.5 | -0.939 | 0.00948 | 0.007 | -98.994
-9 | -0.905 | 0.009 | 0.005 | -100.555
-8.5 | -0.868 | 0.00862 | 0.004 | -100.704
-8 | -0.827 | 0.00829 | 0.003 | -99.735
-7.5 | -0.782 | 0.00695 | 0.002 | -112.607
-7 | -0.735 | 0.00717 | 0.001 | -102.479
-6.5 | -0.686 | 0.0077 | 0 | -89.043
-6 | -0.633 | 0.00743 | -0.001 | -85.177
-5.5 | -0.578 | 0.00709 | -0.002 | -81.573
-5 | -0.521 | 0.00685 | -0.003 | -76.101
-4.5 | -0.463 | 0.00662 | -0.004 | -70.018
-4 | -0.404 | 0.00643 | -0.005 | -62.861
-3.5 | -0.345 | 0.00625 | -0.006 | -55.156
-3 | -0.285 | 0.00609 | -0.008 | -46.767
-2.5 | -0.224 | 0.00619 | -0.009 | -36.286
-2 | -0.164 | 0.00616 | -0.01 | -26.573
-1.5 | -0.103 | 0.00545 | -0.011 | -18.821
-1 | -0.041 | 0.00539 | -0.012 | -7.681
-0.5 | 0.02 | 0.0054 | -0.013 | 3.699
0 | 0.081 | 0.0054 | -0.014 | 15.072
0.5 | 0.143 | 0.00546 | -0.015 | 26.175
1 | 0.204 | 0.00549 | -0.017 | 37.217
1.5 | 0.266 | 0.00555 | -0.018 | 47.861
2 | 0.326 | 0.00569 | -0.019 | 57.34
2.5 | 0.387 | 0.00523 | -0.02 | 73.937
3 | 0.447 | 0.00625 | -0.021 | 71.442
3.5 | 0.506 | 0.00608 | -0.022 | 83.217
4 | 0.565 | 0.00631 | -0.023 | 89.549
4.5 | 0.623 | 0.00607 | -0.024 | 102.682
5 | 0.679 | 0.00732 | -0.025 | 92.87
5.5 | 0.734 | 0.00757 | -0.026 | 97.052
6 | 0.787 | 0.00784 | -0.028 | 100.47
6.5 | 0.839 | 0.00814 | -0.029 | 102.999
7 | 0.888 | 0.00848 | -0.03 | 104.683
7.5 | 0.934 | 0.0088 | -0.031 | 106.125
8 | 0.977 | 0.00917 | -0.032 | 106.558
8.5 | 1.018 | 0.00959 | -0.033 | 106.138
9 | 1.054 | 0.01006 | -0.034 | 104.777
9.5 | 1.087 | 0.01056 | -0.035 | 102.974
10 | 1.117 | 0.01105 | -0.036 | 101.001
10.5 | 1.141 | 0.01157 | -0.037 | 98.63
11 | 1.161 | 0.01216 | -0.038 | 95.5
11.5 | 1.172 | 0.01281 | -0.039 | 91.523
12 | 1.177 | 0.01353 | -0.04 | 87.042
12.5 | 1.178 | 0.01402 | -0.041 | 84.051
13 | 1.172 | 0.01514 | -0.042 | 77.435
13.5 | 1.162 | 0.01607 | -0.042 | 72.298
14 | 1.147 | 0.01702 | -0.043 | 67.389
14.5 | 1.127 | 0.01832 | -0.044 | 61.535
15 | 1.104 | 0.0195 | -0.045 | 56.649
15.5 | 1.074 | 0.02224 | -0.046 | 48.263
16 | 1.035 | 0.02683 | -0.046 | 38.565
16.5 | 0.908 | 0.07666 | -0.038 | 11.851
17 | 0.85 | 0.10748 | -0.033 | 7.904
17.5 | 0.818 | 0.11777 | -0.032 | 6.943

## 132. Re 16M Mach 0.10 (2)
BIGFOIL.COM POLAR EXPORT
NACA66-115 a=0.5
NACA66-115 a=0.5 |  |  |  | Cl Max: | 1.7016 | at alpha= | 20 | deg
XFOIL ncrit=9 |  |  |  | L/D Max: | 113.899 | at alpha= | 8.5 | deg
Re: | 16000000 |  |  | Cd Min: | 0.03451 | at alpha= | 20 | deg
Mach: | 0.1 |  |  | Cl=0 at alpha= | -0.79844 | deg
|  |  |  | @ Cl=0.1, Cd= | 0.0033163
|  |  |  | @ Cl=0.4, Cd= | 0.0057199
|  |  |  | @ Cl=0.6, Cd= | 0.0065435
alpha (deg) | Cl | Cd | Cm | Cl/Cd
-20 | -1.6544 | 0.02874 | -0.0617 | -57.5644
-19.5 | -1.6373 | 0.02649 | -0.0595 | -61.8082
-19 | -1.6151 | 0.02463 | -0.0574 | -65.5745
-18.5 | -1.599 | 0.02248 | -0.0545 | -71.1299
-18 | -1.5746 | 0.0209 | -0.052 | -75.3397
-17.5 | -1.548 | 0.0195 | -0.0495 | -79.3846
-17 | -1.5186 | 0.01831 | -0.0472 | -82.9383
-16.5 | -1.4884 | 0.01717 | -0.0447 | -86.6861
-16 | -1.4561 | 0.0162 | -0.0423 | -89.8827
-15.5 | -1.4229 | 0.01526 | -0.0399 | -93.2438
-15 | -1.3879 | 0.01446 | -0.0376 | -95.982
-14.5 | -1.3519 | 0.01371 | -0.0353 | -98.6069
-14 | -1.3165 | 0.01295 | -0.0327 | -101.6602
-13.5 | -1.2802 | 0.01224 | -0.0302 | -104.5915
-13 | -1.2453 | 0.01151 | -0.0273 | -108.1929
-12.5 | -1.2055 | 0.01102 | -0.0251 | -109.392
-12 | -1.1686 | 0.01043 | -0.0222 | -112.0422
-11.5 | -1.131 | 0.00997 | -0.0193 | -113.4403
-11 | -1.0943 | 0.0096 | -0.016 | -113.9896
-10.5 | -1.0492 | 0.00923 | -0.0144 | -113.6728
-10 | -1.0008 | 0.0089 | -0.0135 | -112.4494
-9.5 | -0.9516 | 0.00857 | -0.0126 | -111.0385
-9 | -0.9019 | 0.00821 | -0.0119 | -109.8538
-8.5 | -0.8512 | 0.00786 | -0.0113 | -108.2952
-8 | -0.799 | 0.00756 | -0.0111 | -105.6878
-7.5 | -0.7458 | 0.0073 | -0.011 | -102.1644
-7 | -0.6918 | 0.00706 | -0.011 | -97.9887
-6.5 | -0.6378 | 0.00681 | -0.0111 | -93.6564
-6 | -0.5833 | 0.00657 | -0.0112 | -88.7823
-5.5 | -0.5277 | 0.00636 | -0.0116 | -82.9717
-5 | -0.4717 | 0.00616 | -0.012 | -76.5747
-4.5 | -0.4157 | 0.00595 | -0.0125 | -69.8655
-4 | -0.3591 | 0.00577 | -0.013 | -62.2357
-3.5 | -0.3023 | 0.00562 | -0.0136 | -53.79
-3 | -0.2452 | 0.00546 | -0.0143 | -44.9084
-2.5 | -0.1879 | 0.00529 | -0.015 | -35.5198
-2 | -0.1314 | 0.00507 | -0.0155 | -25.9172
-1.5 | -0.0764 | 0.00475 | -0.0158 | -16.0842
-0.5 | 0.0325 | 0.00391 | -0.0164 | 8.312
0.5 | 0.1371 | 0.00299 | -0.0164 | 45.8528
1 | 0.1858 | 0.00394 | -0.0158 | 47.1574
1.5 | 0.2381 | 0.00444 | -0.0157 | 53.6261
2 | 0.2907 | 0.00491 | -0.0157 | 59.2057
2.5 | 0.3432 | 0.00532 | -0.0155 | 64.5113
3 | 0.3963 | 0.0057 | -0.0155 | 69.5263
3.5 | 0.4503 | 0.00599 | -0.0155 | 75.1753
4 | 0.5054 | 0.00618 | -0.0158 | 81.7799
4.5 | 0.5601 | 0.00639 | -0.0161 | 87.6526
5 | 0.6147 | 0.0066 | -0.0163 | 93.1364
5.5 | 0.6682 | 0.00685 | -0.0163 | 97.5474
6 | 0.7212 | 0.00709 | -0.0161 | 101.7207
6.5 | 0.7735 | 0.00732 | -0.0159 | 105.6694
7 | 0.8239 | 0.00761 | -0.0153 | 108.2654
7.5 | 0.8735 | 0.0079 | -0.0146 | 110.5696
8 | 0.9223 | 0.00819 | -0.0137 | 112.6129
8.5 | 0.967 | 0.00849 | -0.012 | 113.8987
9 | 1.002 | 0.00884 | -0.0083 | 113.3484
9.5 | 1.0395 | 0.00928 | -0.0053 | 112.0151
10 | 1.0789 | 0.00973 | -0.0029 | 110.8839
10.5 | 1.1191 | 0.01018 | -0.0007 | 109.9312
11 | 1.1586 | 0.01069 | 0.0015 | 108.3817
11.5 | 1.197 | 0.01125 | 0.0038 | 106.4
12 | 1.2335 | 0.01194 | 0.0063 | 103.3082
12.5 | 1.2693 | 0.01268 | 0.0088 | 100.1025
13 | 1.3069 | 0.01338 | 0.0109 | 97.6756
13.5 | 1.3417 | 0.01421 | 0.0133 | 94.4194
14 | 1.3779 | 0.015 | 0.0153 | 91.86
14.5 | 1.4124 | 0.01588 | 0.0175 | 88.9421
15 | 1.4465 | 0.01684 | 0.0196 | 85.8967
15.5 | 1.475 | 0.01808 | 0.0223 | 81.5819
16 | 1.506 | 0.01923 | 0.0246 | 78.3151
16.5 | 1.5339 | 0.02056 | 0.027 | 74.606
17 | 1.5583 | 0.02216 | 0.0296 | 70.3204
17.5 | 1.5821 | 0.02372 | 0.0322 | 66.699
18 | 1.6184 | 0.02544 | 0.032 | 63.6164
18.5 | 1.6415 | 0.02742 | 0.034 | 59.8651
19 | 1.6636 | 0.02954 | 0.0358 | 56.3169
19.5 | 1.6847 | 0.03183 | 0.0375 | 52.9281
20 | 1.7016 | 0.03451 | 0.0392 | 49.3074

## 133. Re 16M Mach 0.25 (1)
BIGFOIL.COM POLAR EXPORT
NACA66-115 a=0.5
NACA66-115 a=0.5 |  |  |  | Cl Max: | 1.118 | at alpha= | 11 | deg
JavaFoil+Calcfoil stall+Eppler ext transition |  |  |  | L/D Max: | 103.16 | at alpha= | 7.5 | deg
Re: | 16000000 |  |  | Cd Min: | 0.00509 | at alpha= | 2 | deg
Mach: | 0.25 |  |  | Cl=0 at alpha= | -0.66406 | deg
|  |  |  | @ Cl=0.1, Cd= | 0.0054776
|  |  |  | @ Cl=0.4, Cd= | 0.0054105
|  |  |  | @ Cl=0.6, Cd= | 0.12073
alpha (deg) | Cl | Cd | Cm | Cl/Cd
-16 | -0.544 | 0.11809 | 0.01 | -4.607
-15.5 | -0.591 | 0.11029 | 0.01 | -5.361
-15 | -0.635 | 0.10261 | 0.01 | -6.184
-14.5 | -0.674 | 0.09609 | 0.009 | -7.015
-14 | -0.71 | 0.08859 | 0.009 | -8.012
-13.5 | -0.748 | 0.07615 | 0.01 | -9.827
-13 | -0.779 | 0.06783 | 0.01 | -11.478
-12.5 | -0.93 | 0.01525 | 0.013 | -61.015
-12 | -0.95 | 0.01377 | 0.012 | -69.009
-11.5 | -0.961 | 0.01285 | 0.011 | -74.771
-11 | -0.964 | 0.01194 | 0.01 | -80.691
-10.5 | -0.958 | 0.01122 | 0.009 | -85.418
-10 | -0.946 | 0.01065 | 0.008 | -88.78
-9.5 | -0.927 | 0.01004 | 0.007 | -92.321
-9 | -0.901 | 0.00953 | 0.006 | -94.517
-8.5 | -0.87 | 0.00906 | 0.005 | -95.995
-8 | -0.833 | 0.00862 | 0.003 | -96.732
-7.5 | -0.792 | 0.00828 | 0.002 | -95.718
-7 | -0.747 | 0.00796 | 0.001 | -93.808
-6.5 | -0.698 | 0.00663 | 0 | -105.242
-6 | -0.646 | 0.00684 | -0.001 | -94.493
-5.5 | -0.592 | 0.00734 | -0.002 | -80.645
-5 | -0.534 | 0.00707 | -0.003 | -75.566
-4.5 | -0.475 | 0.00683 | -0.004 | -69.607
-4 | -0.415 | 0.00656 | -0.006 | -63.308
-3.5 | -0.354 | 0.00644 | -0.007 | -55.027
-3 | -0.293 | 0.00624 | -0.008 | -46.874
-2.5 | -0.231 | 0.00633 | -0.009 | -36.425
-2 | -0.168 | 0.00622 | -0.01 | -27.01
-1.5 | -0.105 | 0.00553 | -0.011 | -19.074
-1 | -0.043 | 0.00544 | -0.012 | -7.82
-0.5 | 0.021 | 0.00545 | -0.014 | 3.769
0 | 0.084 | 0.00547 | -0.015 | 15.311
0.5 | 0.147 | 0.0055 | -0.016 | 26.688
1 | 0.21 | 0.00557 | -0.017 | 37.691
1.5 | 0.273 | 0.00568 | -0.018 | 48.047
2 | 0.335 | 0.00509 | -0.019 | 65.853
2.5 | 0.397 | 0.00538 | -0.02 | 73.795
3 | 0.458 | 0.006 | -0.022 | 76.317
3.5 | 0.519 | 0.0058 | -0.023 | 89.449
4 | 0.579 | 0.00701 | -0.024 | 82.63
4.5 | 0.638 | 0.00725 | -0.025 | 88.014
5 | 0.696 | 0.0075 | -0.026 | 92.788
5.5 | 0.751 | 0.00777 | -0.027 | 96.713
6 | 0.804 | 0.00812 | -0.028 | 99.045
6.5 | 0.855 | 0.00842 | -0.029 | 101.563
7 | 0.903 | 0.00877 | -0.03 | 103.028
7.5 | 0.948 | 0.00919 | -0.032 | 103.16
8 | 0.988 | 0.00961 | -0.033 | 102.865
8.5 | 1.024 | 0.0101 | -0.034 | 101.376
9 | 1.055 | 0.01067 | -0.035 | 98.889
9.5 | 1.08 | 0.01119 | -0.036 | 96.528
10 | 1.1 | 0.01181 | -0.037 | 93.103
10.5 | 1.113 | 0.01238 | -0.038 | 89.871
11 | 1.118 | 0.01306 | -0.039 | 85.627
11.5 | 1.109 | 0.01404 | -0.04 | 78.977
12 | 1.091 | 0.01493 | -0.041 | 73.04
12.5 | 1.063 | 0.01599 | -0.042 | 66.51
13 | 1.027 | 0.01738 | -0.042 | 59.049
13.5 | 0.98 | 0.01921 | -0.043 | 51.024
14 | 0.916 | 0.02407 | -0.043 | 38.06
14.5 | 0.741 | 0.0928 | -0.028 | 7.985
15 | 0.684 | 0.10372 | -0.026 | 6.594
15.5 | 0.626 | 0.11257 | -0.025 | 5.556
16 | 0.565 | 0.12073 | -0.025 | 4.677

## 134. Re 16M Mach 0.25 (2)
BIGFOIL.COM POLAR EXPORT
NACA66-115 a=0.5
NACA66-115 a=0.5 |  |  |  | Cl Max: | 1.645 | at alpha= | 18 | deg
XFOIL ncrit=9 |  |  |  | L/D Max: | 108.867 | at alpha= | 8 | deg
Re: | 16000000 |  |  | Cd Min: | 0.05262 | at alpha= | 20 | deg
Mach: | 0.25 |  |  | Cl=0 at alpha= | -0.81307 | deg
|  |  |  | @ Cl=0.1, Cd= | 0.0032297
|  |  |  | @ Cl=0.4, Cd= | 0.0057836
|  |  |  | @ Cl=0.6, Cd= | 0.0066133
alpha (deg) | Cl | Cd | Cm | Cl/Cd
-20 | -1.5298 | 0.05165 | -0.0842 | -29.6186
-19.5 | -1.5445 | 0.04461 | -0.0848 | -34.6223
-19 | -1.5545 | 0.03866 | -0.0838 | -40.2095
-18.5 | -1.5531 | 0.03413 | -0.0817 | -45.5054
-18 | -1.5499 | 0.03007 | -0.0787 | -51.5431
-17.5 | -1.5353 | 0.02708 | -0.0754 | -56.695
-17 | -1.5155 | 0.02459 | -0.072 | -61.6307
-16.5 | -1.4947 | 0.02232 | -0.0682 | -66.9668
-16 | -1.4711 | 0.02034 | -0.0642 | -72.3255
-15.5 | -1.442 | 0.0187 | -0.0604 | -77.1123
-15 | -1.4099 | 0.01732 | -0.0568 | -81.403
-14.5 | -1.3751 | 0.01611 | -0.0532 | -85.3569
-14 | -1.3387 | 0.01503 | -0.0497 | -89.0685
-13.5 | -1.3013 | 0.01403 | -0.0462 | -92.7512
-13 | -1.2637 | 0.01309 | -0.0427 | -96.5393
-12.5 | -1.2219 | 0.01237 | -0.0397 | -98.7793
-12 | -1.1835 | 0.01154 | -0.036 | -102.5563
-11.5 | -1.1427 | 0.01087 | -0.0327 | -105.1242
-11 | -1.1014 | 0.01025 | -0.0295 | -107.4537
-10.5 | -1.0594 | 0.00974 | -0.0262 | -108.768
-10 | -1.0189 | 0.0093 | -0.0225 | -109.5591
-9.5 | -0.9753 | 0.00895 | -0.0194 | -108.9721
-9 | -0.9241 | 0.00859 | -0.0179 | -107.5786
-8.5 | -0.873 | 0.00818 | -0.0164 | -106.7237
-8 | -0.8201 | 0.00783 | -0.0153 | -104.7382
-7.5 | -0.7661 | 0.0075 | -0.0145 | -102.1467
-7 | -0.7107 | 0.00724 | -0.014 | -98.163
-6.5 | -0.6546 | 0.00699 | -0.0138 | -93.6481
-6 | -0.5986 | 0.00671 | -0.0135 | -89.2101
-5.5 | -0.5416 | 0.00646 | -0.0135 | -83.839
-5 | -0.4838 | 0.00625 | -0.0137 | -77.408
-4.5 | -0.4259 | 0.00604 | -0.014 | -70.5132
-4 | -0.3679 | 0.00584 | -0.0143 | -62.9966
-3.5 | -0.3092 | 0.00569 | -0.0148 | -54.3409
-3 | -0.2505 | 0.00551 | -0.0153 | -45.4628
-2.5 | -0.1914 | 0.00533 | -0.016 | -35.9099
-2 | -0.1329 | 0.00514 | -0.0165 | -25.856
-1.5 | -0.0769 | 0.00478 | -0.0167 | -16.0879
-1 | -0.0206 | 0.00437 | -0.017 | -4.714
-0.5 | 0.0345 | 0.00391 | -0.0171 | 8.8235
0 | 0.0893 | 0.00331 | -0.0172 | 26.9789
0.5 | 0.1426 | 0.00291 | -0.0171 | 49.0034
1 | 0.1921 | 0.00388 | -0.0164 | 49.5103
1.5 | 0.2447 | 0.00446 | -0.016 | 54.8655
2 | 0.2981 | 0.00495 | -0.0158 | 60.2222
2.5 | 0.3513 | 0.00539 | -0.0154 | 65.1763
3 | 0.4045 | 0.00582 | -0.0149 | 69.5017
3.5 | 0.4603 | 0.00608 | -0.0149 | 75.7072
4 | 0.5167 | 0.00628 | -0.0151 | 82.2771
4.5 | 0.5726 | 0.0065 | -0.015 | 88.0923
5 | 0.6282 | 0.00673 | -0.0149 | 93.3432
5.5 | 0.6823 | 0.007 | -0.0144 | 97.4714
6 | 0.7363 | 0.00725 | -0.0139 | 101.5586
6.5 | 0.7883 | 0.00753 | -0.013 | 104.6879
7 | 0.838 | 0.00785 | -0.0116 | 106.7516
7.5 | 0.8829 | 0.00812 | -0.0091 | 108.7315
8 | 0.9221 | 0.00847 | -0.0055 | 108.8666
8.5 | 0.9624 | 0.00893 | -0.0023 | 107.7716
9 | 1.0035 | 0.00942 | 0.0007 | 106.5287
9.5 | 1.0456 | 0.00993 | 0.0034 | 105.2971
10 | 1.088 | 0.01048 | 0.006 | 103.8168
10.5 | 1.1296 | 0.01107 | 0.0087 | 102.0416
11 | 1.1705 | 0.01175 | 0.0115 | 99.617
11.5 | 1.2093 | 0.01254 | 0.0145 | 96.4354
12 | 1.247 | 0.01342 | 0.0176 | 92.921
12.5 | 1.2857 | 0.0143 | 0.0205 | 89.9091
13 | 1.3255 | 0.01517 | 0.0232 | 87.3764
13.5 | 1.3619 | 0.01624 | 0.0263 | 83.8608
14 | 1.396 | 0.01746 | 0.0295 | 79.9542
14.5 | 1.4295 | 0.01876 | 0.0327 | 76.1994
15 | 1.4607 | 0.02026 | 0.0359 | 72.0977
15.5 | 1.4884 | 0.02203 | 0.0394 | 67.5624
16 | 1.5157 | 0.02392 | 0.0427 | 63.3654
16.5 | 1.5469 | 0.02565 | 0.0454 | 60.308
17 | 1.569 | 0.02801 | 0.0487 | 56.0157
17.5 | 1.5844 | 0.03061 | 0.0526 | 51.7609
18 | 1.645 | 0.03435 | 0.0469 | 47.8894
20 | 1.6373 | 0.05262 | 0.059 | 31.1155

## 135. Re 16M Mach 0.50 (1)
BIGFOIL.COM POLAR EXPORT
NACA66-115 a=0.5
NACA66-115 a=0.5 |  |  |  | Cl Max: | 1.138 | at alpha= | 20 | deg
JavaFoil+Calcfoil stall+Eppler ext transition |  |  |  | L/D Max: | 91.254 | at alpha= | 6 | deg
Re: | 16000000 |  |  | Cd Min: | 0.00514 | at alpha= | 1.5 | deg
Mach: | 0.5 |  |  | Cl=0 at alpha= | -0.66197 | deg
|  |  |  | @ Cl=0.1, Cd= | 0.005728
|  |  |  | @ Cl=0.4, Cd= | 0.0061037
|  |  |  | @ Cl=0.6, Cd= | 0.0076008
alpha (deg) | Cl | Cd | Cm | Cl/Cd
-20 | -1.07 | 0.17485 | 0.019 | -6.12
-19.5 | -1.042 | 0.17255 | 0.018 | -6.041
-19 | -1.015 | 0.16333 | 0.017 | -6.213
-18.5 | -0.986 | 0.15683 | 0.016 | -6.289
-18 | -0.963 | 0.14064 | 0.016 | -6.85
-17.5 | -0.935 | 0.13733 | 0.015 | -6.808
-17 | -0.906 | 0.12892 | 0.014 | -7.028
-16.5 | -0.878 | 0.12604 | 0.014 | -6.966
-16 | -0.853 | 0.11534 | 0.013 | -7.394
-15.5 | -0.831 | 0.10266 | 0.014 | -8.099
-15 | -0.802 | 0.09785 | 0.013 | -8.2
-14.5 | -0.8 | 0.07306 | 0.014 | -10.949
-14 | -0.873 | 0.02231 | 0.017 | -39.155
-13.5 | -0.713 | 0.09411 | 0.009 | -7.576
-13 | -0.687 | 0.08611 | 0.009 | -7.982
-12.5 | -0.675 | 0.06872 | 0.01 | -9.815
-12 | -0.749 | 0.0187 | 0.013 | -40.041
-11.5 | -0.724 | 0.01582 | 0.012 | -45.767
-11 | -0.694 | 0.01439 | 0.011 | -48.232
-10.5 | -0.549 | 0.06535 | 0.005 | -8.397
-10 | -0.519 | 0.0641 | 0.004 | -8.092
-9.5 | -0.583 | 0.0155 | 0.007 | -37.626
-9 | -0.564 | 0.01211 | 0.006 | -46.57
-8.5 | -0.532 | 0.01126 | 0.005 | -47.239
-8 | -0.408 | 0.05191 | 0.002 | -7.855
-7.5 | -0.558 | 0.04624 | 0.001 | -12.077
-7 | -0.735 | 0.00952 | 0.001 | -77.245
-6.5 | -0.723 | 0.00891 | 0 | -81.184
-6 | -0.688 | 0.00842 | -0.001 | -81.765
-5.5 | -0.64 | 0.00802 | -0.002 | -79.829
-5 | -0.583 | 0.00762 | -0.004 | -76.473
-4.5 | -0.522 | 0.00728 | -0.005 | -71.74
-4 | -0.458 | 0.007 | -0.006 | -65.464
-3.5 | -0.393 | 0.00587 | -0.007 | -66.897
-3 | -0.325 | 0.00607 | -0.009 | -53.625
-2.5 | -0.257 | 0.00604 | -0.01 | -42.529
-2 | -0.188 | 0.00639 | -0.011 | -29.379
-1.5 | -0.118 | 0.00631 | -0.013 | -18.676
-1 | -0.048 | 0.0057 | -0.014 | -8.346
-0.5 | 0.023 | 0.00567 | -0.015 | 4.047
0 | 0.094 | 0.00574 | -0.016 | 16.311
0.5 | 0.164 | 0.0056 | -0.018 | 29.299
1 | 0.234 | 0.00538 | -0.019 | 43.519
1.5 | 0.304 | 0.00514 | -0.02 | 59.203
2 | 0.373 | 0.0056 | -0.022 | 66.57
2.5 | 0.44 | 0.00685 | -0.023 | 64.298
3 | 0.508 | 0.00715 | -0.024 | 71.096
3.5 | 0.575 | 0.00747 | -0.025 | 76.915
4 | 0.64 | 0.00781 | -0.026 | 81.931
4.5 | 0.703 | 0.00816 | -0.028 | 86.153
5 | 0.763 | 0.00853 | -0.029 | 89.446
5.5 | 0.817 | 0.00898 | -0.03 | 90.976
6 | 0.864 | 0.00947 | -0.031 | 91.254
6.5 | 0.9 | 0.01 | -0.033 | 90.015
7 | 0.918 | 0.01075 | -0.034 | 85.406
7.5 | 0.898 | 0.01164 | -0.035 | 77.147
8 | 0.584 | 0.01253 | -0.036 | 46.605
8.5 | 0.507 | 0.05481 | -0.018 | 9.252
9 | 0.649 | 0.01338 | -0.038 | 48.541
9.5 | 0.681 | 0.0147 | -0.04 | 46.302
10 | 0.711 | 0.01584 | -0.041 | 44.908
10.5 | 0.625 | 0.0627 | -0.026 | 9.969
11 | 0.644 | 0.0747 | -0.022 | 8.621
11.5 | 0.808 | 0.01737 | -0.044 | 46.514
12 | 0.838 | 0.01898 | -0.045 | 44.134
12.5 | 0.862 | 0.02234 | -0.046 | 38.587
13 | 0.776 | 0.07372 | -0.034 | 10.529
13.5 | 0.787 | 0.09123 | -0.03 | 8.626
14 | 0.955 | 0.02481 | -0.049 | 38.506
14.5 | 0.964 | 0.03365 | -0.048 | 28.65
15 | 0.888 | 0.08864 | -0.037 | 10.014
15.5 | 0.911 | 0.0976 | -0.037 | 9.329
16 | 0.918 | 0.12394 | -0.032 | 7.406
16.5 | 0.946 | 0.12947 | -0.033 | 7.307
17 | 0.975 | 0.13266 | -0.035 | 7.352
17.5 | 1.004 | 0.13704 | -0.036 | 7.328
18 | 1.026 | 0.15224 | -0.035 | 6.743
18.5 | 1.055 | 0.15516 | -0.037 | 6.797
19 | 1.084 | 0.15928 | -0.038 | 6.803
19.5 | 1.111 | 0.17461 | -0.039 | 6.363
20 | 1.138 | 0.18627 | -0.04 | 6.107

## 136. Re 16M Mach 0.50 (2)
BIGFOIL.COM POLAR EXPORT
NACA66-115 a=0.5
NACA66-115 a=0.5 |  |  |  | Cl Max: | 1.0356 | at alpha= | 9.5 | deg
XFOIL ncrit=9 |  |  |  | L/D Max: | 85.8899 | at alpha= | 6 | deg
Re: | 16000000 |  |  | Cd Min: | 0.11247 | at alpha= | -14 | deg
Mach: | 0.5 |  |  | Cl=0 at alpha= | -0.8729 | deg
|  |  |  | @ Cl=0.1, Cd= | 0.0029181
|  |  |  | @ Cl=0.4, Cd= | 0.0060008
|  |  |  | @ Cl=0.6, Cd= | 0.0072772
alpha (deg) | Cl | Cd | Cm | Cl/Cd
-14 | -0.6111 | 0.11247 | -0.054 | -5.4334
-13.5 | -0.6213 | 0.10065 | -0.0616 | -6.1729
-13 | -0.6379 | 0.0878 | -0.07 | -7.2654
-12.5 | -0.6435 | 0.07494 | -0.0787 | -8.5869
-12 | -0.6668 | 0.06154 | -0.089 | -10.8352
-11.5 | -0.696 | 0.05093 | -0.0948 | -13.6658
-11 | -0.7361 | 0.04188 | -0.096 | -17.5764
-10.5 | -0.7679 | 0.03499 | -0.0932 | -21.9463
-10 | -0.8003 | 0.02887 | -0.0874 | -27.7208
-9.5 | -0.835 | 0.02294 | -0.0788 | -36.3993
-9 | -0.8586 | 0.01698 | -0.0689 | -50.5654
-8.5 | -0.8573 | 0.01217 | -0.0596 | -70.4437
-8 | -0.8315 | 0.01018 | -0.0514 | -81.6798
-7.5 | -0.7914 | 0.00904 | -0.0447 | -87.5442
-7 | -0.7413 | 0.00835 | -0.0396 | -88.7784
-6.5 | -0.6921 | 0.00778 | -0.0345 | -88.9589
-6 | -0.6447 | 0.00741 | -0.0293 | -87.004
-5.5 | -0.5864 | 0.00705 | -0.0264 | -83.1773
-5 | -0.525 | 0.00673 | -0.0244 | -78.0089
-4.5 | -0.4616 | 0.00647 | -0.0231 | -71.3447
-4 | -0.3978 | 0.00622 | -0.0222 | -63.955
-3.5 | -0.3332 | 0.00599 | -0.0217 | -55.626
-3 | -0.2674 | 0.00578 | -0.0216 | -46.263
-2.5 | -0.2016 | 0.00557 | -0.0217 | -36.1939
-2 | -0.1357 | 0.00538 | -0.0219 | -25.223
-1.5 | -0.0742 | 0.00503 | -0.0215 | -14.7515
-1 | -0.0151 | 0.00448 | -0.0208 | -3.3705
-0.5 | 0.0443 | 0.00389 | -0.0203 | 11.3882
0 | 0.0992 | 0.00292 | -0.0192 | 33.9726
0.5 | 0.1667 | 0.00276 | -0.0202 | 60.3986
1.5 | 0.2736 | 0.00449 | -0.017 | 60.9354
2 | 0.3265 | 0.00514 | -0.0151 | 63.5214
2.5 | 0.3759 | 0.00577 | -0.0124 | 65.1473
3 | 0.4281 | 0.00627 | -0.01 | 68.2775
3.5 | 0.4864 | 0.00655 | -0.0086 | 74.2595
4 | 0.5379 | 0.00681 | -0.0056 | 78.9868
4.5 | 0.5834 | 0.00713 | -0.0014 | 81.8233
5 | 0.6319 | 0.00756 | 0.0022 | 83.5847
5.5 | 0.6825 | 0.00802 | 0.0055 | 85.0998
6 | 0.7335 | 0.00854 | 0.0088 | 85.8899
6.5 | 0.7833 | 0.00916 | 0.0124 | 85.5131
7 | 0.8347 | 0.00981 | 0.016 | 85.0866
7.5 | 0.8859 | 0.01051 | 0.0198 | 84.2912
8 | 0.9349 | 0.01136 | 0.0242 | 82.2975
8.5 | 0.9809 | 0.01242 | 0.0291 | 78.9775
9 | 1.0191 | 0.01387 | 0.0353 | 73.4751
9.5 | 1.0356 | 0.01629 | 0.0435 | 63.5727
10 | 1.0267 | 0.02044 | 0.0531 | 50.2299
10.5 | 1.0142 | 0.02582 | 0.061 | 39.2796
11 | 0.9912 | 0.03195 | 0.0675 | 31.0235
11.5 | 0.9541 | 0.03956 | 0.0719 | 24.1178
12 | 0.9142 | 0.04849 | 0.0732 | 18.8534
12.5 | 0.8796 | 0.0585 | 0.0709 | 15.0359
13 | 0.8444 | 0.07072 | 0.0646 | 11.94
13.5 | 0.8203 | 0.0837 | 0.0559 | 9.8005
14 | 0.7981 | 0.09836 | 0.0454 | 8.1141
14.5 | 0.7864 | 0.11182 | 0.037 | 7.0327

## 137. Re 18M Mach 0.00 (1)
BIGFOIL.COM POLAR EXPORT
NACA66-115 a=0.5
NACA66-115 a=0.5 |  |  |  | Cl Max: | 1.192 | at alpha= | 12.5 | deg
JavaFoil+Calcfoil stall+Eppler ext transition |  |  |  | L/D Max: | 110.617 | at alpha= | 5 | deg
Re: | 18000000 |  |  | Cd Min: | 0.00553 | at alpha= | -1 | deg
Mach: | 0 |  |  | Cl=0 at alpha= | -0.66393 | deg
|  |  |  | @ Cl=0.1, Cd= | 0.0055756
|  |  |  | @ Cl=0.4, Cd= | 0.0059807
|  |  |  | @ Cl=0.6, Cd= | 0.0062676
alpha (deg) | Cl | Cd | Cm | Cl/Cd
-18.5 | -0.785 | 0.12958 | 0.014 | -6.061
-18 | -0.808 | 0.12178 | 0.014 | -6.638
-17.5 | -0.835 | 0.10918 | 0.015 | -7.651
-17 | -0.852 | 0.10645 | 0.014 | -8.001
-16.5 | -0.878 | 0.09062 | 0.014 | -9.686
-16 | -0.915 | 0.06795 | 0.015 | -13.472
-15.5 | -1.016 | 0.0252 | 0.017 | -40.298
-15 | -1.047 | 0.01833 | 0.017 | -57.146
-14.5 | -1.06 | 0.01643 | 0.016 | -64.481
-14 | -1.065 | 0.01547 | 0.015 | -68.851
-13.5 | -1.07 | 0.01396 | 0.014 | -76.675
-13 | -1.069 | 0.01311 | 0.013 | -81.504
-12.5 | -1.063 | 0.01231 | 0.013 | -86.388
-12 | -1.053 | 0.01171 | 0.012 | -89.908
-11.5 | -1.039 | 0.01107 | 0.011 | -93.832
-11 | -1.021 | 0.01059 | 0.01 | -96.35
-10.5 | -0.998 | 0.01009 | 0.009 | -98.945
-10 | -0.971 | 0.00963 | 0.008 | -100.87
-9.5 | -0.94 | 0.00919 | 0.006 | -102.271
-9 | -0.906 | 0.00876 | 0.005 | -103.405
-8.5 | -0.867 | 0.00838 | 0.004 | -103.446
-8 | -0.826 | 0.00703 | 0.003 | -117.366
-7.5 | -0.781 | 0.00728 | 0.002 | -107.325
-7 | -0.734 | 0.00785 | 0.001 | -93.536
-6.5 | -0.683 | 0.00746 | 0 | -91.604
-6 | -0.63 | 0.00721 | -0.001 | -87.488
-5.5 | -0.576 | 0.00696 | -0.002 | -82.736
-5 | -0.519 | 0.00675 | -0.003 | -76.836
-4.5 | -0.461 | 0.00655 | -0.004 | -70.352
-4 | -0.402 | 0.00634 | -0.005 | -63.526
-3.5 | -0.343 | 0.00634 | -0.006 | -54.127
-3 | -0.284 | 0.00629 | -0.008 | -45.054
-2.5 | -0.223 | 0.00619 | -0.009 | -36.073
-2 | -0.163 | 0.00621 | -0.01 | -26.229
-1.5 | -0.102 | 0.00559 | -0.011 | -18.269
-1 | -0.041 | 0.00553 | -0.012 | -7.449
-0.5 | 0.02 | 0.00555 | -0.013 | 3.583
0 | 0.081 | 0.00556 | -0.014 | 14.587
0.5 | 0.142 | 0.00561 | -0.015 | 25.34
1 | 0.203 | 0.00559 | -0.017 | 36.372
1.5 | 0.264 | 0.00574 | -0.018 | 46.073
2 | 0.325 | 0.00587 | -0.019 | 55.277
2.5 | 0.385 | 0.00594 | -0.02 | 64.808
3 | 0.444 | 0.0061 | -0.021 | 72.885
3.5 | 0.504 | 0.00631 | -0.022 | 79.854
4 | 0.562 | 0.00613 | -0.023 | 91.741
4.5 | 0.62 | 0.00634 | -0.024 | 97.807
5 | 0.677 | 0.00612 | -0.025 | 110.617
5.5 | 0.732 | 0.00738 | -0.026 | 99.108
6 | 0.785 | 0.00763 | -0.027 | 102.843
6.5 | 0.836 | 0.00794 | -0.029 | 105.281
7 | 0.885 | 0.00826 | -0.03 | 107.177
7.5 | 0.932 | 0.00858 | -0.031 | 108.611
8 | 0.976 | 0.00893 | -0.032 | 109.251
8.5 | 1.016 | 0.00932 | -0.033 | 109.098
9 | 1.054 | 0.00977 | -0.034 | 107.894
9.5 | 1.088 | 0.01023 | -0.035 | 106.365
10 | 1.118 | 0.01071 | -0.036 | 104.397
10.5 | 1.145 | 0.01122 | -0.037 | 101.989
11 | 1.167 | 0.01173 | -0.038 | 99.448
11.5 | 1.18 | 0.01234 | -0.039 | 95.625
12 | 1.188 | 0.01301 | -0.04 | 91.316
12.5 | 1.192 | 0.01347 | -0.041 | 88.493
13 | 1.19 | 0.01449 | -0.041 | 82.126
13.5 | 1.183 | 0.01533 | -0.042 | 77.194
14 | 1.173 | 0.01622 | -0.043 | 72.336
14.5 | 1.157 | 0.01746 | -0.044 | 66.274
15 | 1.14 | 0.01834 | -0.045 | 62.165
15.5 | 1.115 | 0.02048 | -0.046 | 54.456
16 | 1.088 | 0.02264 | -0.046 | 48.082
16.5 | 1.057 | 0.02603 | -0.047 | 40.589
17 | 0.93 | 0.07755 | -0.039 | 11.992
17.5 | 0.882 | 0.10095 | -0.036 | 8.733

## 138. Re 18M Mach 0.00 (2)
BIGFOIL.COM POLAR EXPORT
NACA66-115 a=0.5
NACA66-115 a=0.5 |  |  |  | Cl Max: | 1.7155 | at alpha= | 20 | deg
XFOIL ncrit=9 |  |  |  | L/D Max: | 117.593 | at alpha= | 9 | deg
Re: | 18000000 |  |  | Cd Min: | 0.03153 | at alpha= | 20 | deg
Mach: | 0 |  |  | Cl=0 at alpha= | -0.80407 | deg
|  |  |  | @ Cl=0.1, Cd= | 0.0035506
|  |  |  | @ Cl=0.4, Cd= | 0.0056419
|  |  |  | @ Cl=0.6, Cd= | 0.0064006
alpha (deg) | Cl | Cd | Cm | Cl/Cd
-20 | -1.67 | 0.02596 | -0.0556 | -64.3297
-19.5 | -1.6504 | 0.02406 | -0.0534 | -68.5952
-19 | -1.6258 | 0.02253 | -0.0515 | -72.1616
-18.5 | -1.6081 | 0.02065 | -0.0487 | -77.8741
-18 | -1.582 | 0.01932 | -0.0464 | -81.8841
-17.5 | -1.5541 | 0.01811 | -0.0441 | -85.8145
-17 | -1.5239 | 0.01707 | -0.042 | -89.2736
-16.5 | -1.4932 | 0.01608 | -0.0397 | -92.8607
-16 | -1.4605 | 0.0152 | -0.0375 | -96.0855
-15.5 | -1.4266 | 0.0144 | -0.0353 | -99.0694
-15 | -1.3913 | 0.01368 | -0.0332 | -101.7032
-14.5 | -1.3556 | 0.013 | -0.031 | -104.2769
-14 | -1.3193 | 0.01236 | -0.0287 | -106.7395
-13.5 | -1.2834 | 0.01171 | -0.0263 | -109.5986
-13 | -1.2488 | 0.01103 | -0.0235 | -113.2185
-12.5 | -1.2094 | 0.0106 | -0.0213 | -114.0943
-12 | -1.1742 | 0.01006 | -0.0182 | -116.7197
-11.5 | -1.1391 | 0.00965 | -0.0149 | -118.0415
-11 | -1.0961 | 0.0093 | -0.0131 | -117.8602
-10.5 | -1.0491 | 0.00895 | -0.0121 | -117.2179
-10 | -1.0003 | 0.00864 | -0.0114 | -115.7755
-9.5 | -0.9507 | 0.00833 | -0.0109 | -114.1297
-9 | -0.9005 | 0.008 | -0.0104 | -112.5625
-8.5 | -0.8497 | 0.00766 | -0.01 | -110.9269
-8 | -0.7976 | 0.00737 | -0.0099 | -108.2225
-7.5 | -0.7445 | 0.00712 | -0.0099 | -104.5646
-7 | -0.6907 | 0.0069 | -0.0101 | -100.1014
-6.5 | -0.6366 | 0.00666 | -0.0103 | -95.5856
-6 | -0.5822 | 0.00642 | -0.0105 | -90.6854
-5.5 | -0.5268 | 0.00621 | -0.011 | -84.8309
-5 | -0.4709 | 0.00602 | -0.0115 | -78.2226
-4.5 | -0.4151 | 0.00583 | -0.012 | -71.2007
-4 | -0.3589 | 0.00566 | -0.0125 | -63.4099
-3.5 | -0.3021 | 0.00551 | -0.0132 | -54.8276
-3 | -0.2452 | 0.00534 | -0.0139 | -45.9176
-2.5 | -0.1881 | 0.00519 | -0.0146 | -36.2428
-2 | -0.1316 | 0.00502 | -0.0153 | -26.2151
-1.5 | -0.0762 | 0.0047 | -0.0157 | -16.2128
-1 | -0.0212 | 0.00439 | -0.0161 | -4.8292
-0.5 | 0.0329 | 0.00398 | -0.0164 | 8.2663
0 | 0.0874 | 0.00364 | -0.0168 | 24.011
0.5 | 0.1339 | 0.00331 | -0.016 | 40.4532
1 | 0.1829 | 0.00405 | -0.0155 | 45.1605
2 | 0.2888 | 0.00491 | -0.0156 | 58.8187
2.5 | 0.3421 | 0.00528 | -0.0156 | 64.7917
3 | 0.3952 | 0.00562 | -0.0156 | 70.3203
3.5 | 0.4499 | 0.00587 | -0.0159 | 76.644
4 | 0.505 | 0.00606 | -0.0163 | 83.3333
4.5 | 0.5596 | 0.00626 | -0.0166 | 89.393
5 | 0.6142 | 0.00645 | -0.0169 | 95.2248
5.5 | 0.6677 | 0.00669 | -0.0169 | 99.8057
6 | 0.7209 | 0.00692 | -0.017 | 104.1763
6.5 | 0.7733 | 0.00716 | -0.0169 | 108.0028
7 | 0.824 | 0.00743 | -0.0165 | 110.9017
7.5 | 0.8742 | 0.0077 | -0.016 | 113.5325
8 | 0.9236 | 0.00798 | -0.0154 | 115.7393
9 | 1.0113 | 0.0086 | -0.0119 | 117.593
9.5 | 1.0462 | 0.00899 | -0.0084 | 116.3737
10 | 1.0849 | 0.00939 | -0.0059 | 115.5378
10.5 | 1.1244 | 0.00981 | -0.0036 | 114.6177
11 | 1.1635 | 0.01027 | -0.0015 | 113.2911
11.5 | 1.2018 | 0.01081 | 0.0007 | 111.1748
12 | 1.2377 | 0.01145 | 0.0032 | 108.0961
12.5 | 1.2735 | 0.01214 | 0.0056 | 104.9012
13 | 1.3106 | 0.01277 | 0.0077 | 102.6312
13.5 | 1.3462 | 0.01352 | 0.0098 | 99.571
14 | 1.3825 | 0.01423 | 0.0117 | 97.1539
14.5 | 1.4167 | 0.01507 | 0.0138 | 94.008
15 | 1.4501 | 0.01595 | 0.0159 | 90.9154
15.5 | 1.4797 | 0.01708 | 0.0184 | 86.6335
16 | 1.5119 | 0.01808 | 0.0204 | 83.6228
16.5 | 1.5401 | 0.0193 | 0.0226 | 79.7979
17 | 1.5645 | 0.02077 | 0.0252 | 75.325
17.5 | 1.59 | 0.0222 | 0.0275 | 71.6216
18 | 1.6112 | 0.02351 | 0.0307 | 68.5325
18.5 | 1.6816 | 0.02566 | 0.0226 | 65.5339
20 | 1.7155 | 0.03153 | 0.0343 | 54.4085

## 139. Re 18M Mach 0.10 (1)
BIGFOIL.COM POLAR EXPORT
NACA66-115 a=0.5
NACA66-115 a=0.5 |  |  |  | Cl Max: | 1.179 | at alpha= | 12.5 | deg
JavaFoil+Calcfoil stall+Eppler ext transition |  |  |  | L/D Max: | 108.553 | at alpha= | 8 | deg
Re: | 18000000 |  |  | Cd Min: | 0.00551 | at alpha= | -0.5 | deg
Mach: | 0.1 |  |  | Cl=0 at alpha= | -0.66393 | deg
|  |  |  | @ Cl=0.1, Cd= | 0.0055731
|  |  |  | @ Cl=0.4, Cd= | 0.0060503
|  |  |  | @ Cl=0.6, Cd= | 0.0062988
alpha (deg) | Cl | Cd | Cm | Cl/Cd
-18 | -0.761 | 0.12359 | 0.014 | -6.155
-17.5 | -0.783 | 0.12053 | 0.013 | -6.498
-17 | -0.807 | 0.11298 | 0.013 | -7.143
-16.5 | -0.829 | 0.10274 | 0.013 | -8.065
-16 | -0.875 | 0.07322 | 0.015 | -11.947
-15.5 | -0.898 | 0.06348 | 0.015 | -14.152
-15 | -1.009 | 0.02055 | 0.017 | -49.111
-14.5 | -1.03 | 0.01745 | 0.016 | -58.994
-14 | -1.04 | 0.01619 | 0.015 | -64.202
-13.5 | -1.05 | 0.01436 | 0.014 | -73.108
-13 | -1.052 | 0.01342 | 0.014 | -78.418
-12.5 | -1.05 | 0.01254 | 0.013 | -83.733
-12 | -1.043 | 0.01196 | 0.012 | -87.147
-11.5 | -1.032 | 0.01121 | 0.011 | -91.981
-11 | -1.015 | 0.01074 | 0.01 | -94.515
-10.5 | -0.994 | 0.01021 | 0.009 | -97.352
-10 | -0.969 | 0.00975 | 0.008 | -99.41
-9.5 | -0.939 | 0.0093 | 0.007 | -101.016
-9 | -0.906 | 0.00883 | 0.005 | -102.626
-8.5 | -0.868 | 0.00845 | 0.004 | -102.707
-8 | -0.827 | 0.00708 | 0.003 | -116.87
-7.5 | -0.783 | 0.0073 | 0.002 | -107.198
-7 | -0.736 | 0.00701 | 0.001 | -104.941
-6.5 | -0.686 | 0.00753 | 0 | -91.043
-6 | -0.633 | 0.0072 | -0.001 | -87.974
-5.5 | -0.578 | 0.00694 | -0.002 | -83.259
-5 | -0.521 | 0.00676 | -0.003 | -77.117
-4.5 | -0.463 | 0.00653 | -0.004 | -70.892
-4 | -0.404 | 0.00634 | -0.005 | -63.835
-3.5 | -0.345 | 0.00633 | -0.006 | -54.462
-3 | -0.285 | 0.00629 | -0.008 | -45.29
-2.5 | -0.224 | 0.00619 | -0.009 | -36.28
-2 | -0.164 | 0.00626 | -0.01 | -26.145
-1.5 | -0.103 | 0.0056 | -0.011 | -18.315
-1 | -0.041 | 0.00556 | -0.012 | -7.446
-0.5 | 0.02 | 0.00551 | -0.013 | 3.626
0 | 0.081 | 0.00557 | -0.014 | 14.627
0.5 | 0.143 | 0.00558 | -0.015 | 25.624
1 | 0.204 | 0.00564 | -0.017 | 36.207
1.5 | 0.266 | 0.00577 | -0.018 | 46.068
2 | 0.326 | 0.00585 | -0.019 | 55.773
2.5 | 0.387 | 0.00602 | -0.02 | 64.284
3 | 0.447 | 0.00616 | -0.021 | 72.547
3.5 | 0.506 | 0.00597 | -0.022 | 84.759
4 | 0.565 | 0.00616 | -0.023 | 91.739
4.5 | 0.623 | 0.00639 | -0.024 | 97.473
5 | 0.68 | 0.00718 | -0.025 | 94.696
5.5 | 0.735 | 0.00742 | -0.027 | 98.963
6 | 0.788 | 0.00769 | -0.028 | 102.479
6.5 | 0.839 | 0.00798 | -0.029 | 105.112
7 | 0.888 | 0.0083 | -0.03 | 106.971
7.5 | 0.934 | 0.00863 | -0.031 | 108.325
8 | 0.978 | 0.00901 | -0.032 | 108.553
8.5 | 1.018 | 0.0094 | -0.033 | 108.274
9 | 1.055 | 0.00985 | -0.034 | 107.089
9.5 | 1.088 | 0.01032 | -0.035 | 105.4
10 | 1.117 | 0.01082 | -0.036 | 103.251
10.5 | 1.142 | 0.01135 | -0.037 | 100.648
11 | 1.162 | 0.01189 | -0.038 | 97.718
11.5 | 1.173 | 0.01252 | -0.039 | 93.649
12 | 1.178 | 0.01322 | -0.04 | 89.138
12.5 | 1.179 | 0.01369 | -0.041 | 86.1
13 | 1.173 | 0.01479 | -0.042 | 79.338
13.5 | 1.163 | 0.01567 | -0.042 | 74.199
14 | 1.148 | 0.0167 | -0.043 | 68.713
14.5 | 1.129 | 0.01783 | -0.044 | 63.285
15 | 1.106 | 0.01895 | -0.045 | 58.343
15.5 | 1.072 | 0.0225 | -0.045 | 47.624
16 | 1.04 | 0.02513 | -0.046 | 41.376
16.5 | 0.924 | 0.0661 | -0.04 | 13.982
17 | 0.853 | 0.10432 | -0.034 | 8.174
17.5 | 0.817 | 0.11825 | -0.032 | 6.909

## 140. Re 18M Mach 0.10 (2)
BIGFOIL.COM POLAR EXPORT
NACA66-115 a=0.5
NACA66-115 a=0.5 |  |  |  | Cl Max: | 1.717 | at alpha= | 20 | deg
XFOIL ncrit=9 |  |  |  | L/D Max: | 116.611 | at alpha= | 8.5 | deg
Re: | 18000000 |  |  | Cd Min: | 0.03337 | at alpha= | 20 | deg
Mach: | 0.1 |  |  | Cl=0 at alpha= | -0.80571 | deg
|  |  |  | @ Cl=0.1, Cd= | 0.0035229
|  |  |  | @ Cl=0.4, Cd= | 0.0056541
|  |  |  | @ Cl=0.6, Cd= | 0.0064114
alpha (deg) | Cl | Cd | Cm | Cl/Cd
-20 | -1.6649 | 0.02806 | -0.061 | -59.3336
-19.5 | -1.647 | 0.02587 | -0.0588 | -63.6645
-19 | -1.6241 | 0.02406 | -0.0567 | -67.5021
-18.5 | -1.61 | 0.02184 | -0.0535 | -73.7179
-18 | -1.5849 | 0.02034 | -0.051 | -77.9204
-17.5 | -1.558 | 0.01896 | -0.0485 | -82.173
-17 | -1.5291 | 0.01775 | -0.046 | -86.1465
-16.5 | -1.4982 | 0.01667 | -0.0436 | -89.874
-16 | -1.4655 | 0.01572 | -0.0412 | -93.2252
-15.5 | -1.432 | 0.01483 | -0.0387 | -96.561
-15 | -1.397 | 0.01404 | -0.0364 | -99.5014
-14.5 | -1.3611 | 0.01332 | -0.034 | -102.1847
-13.5 | -1.287 | 0.012 | -0.0292 | -107.25
-13 | -1.252 | 0.01128 | -0.0263 | -110.9929
-12.5 | -1.2121 | 0.0108 | -0.024 | -112.2315
-12 | -1.1756 | 0.01023 | -0.021 | -114.9169
-11.5 | -1.1394 | 0.00976 | -0.0178 | -116.7418
-11 | -1.1012 | 0.0094 | -0.0147 | -117.1489
-10.5 | -1.0543 | 0.00903 | -0.0135 | -116.7553
-9 | -0.905 | 0.00806 | -0.0113 | -112.2829
-8.5 | -0.854 | 0.00771 | -0.0108 | -110.7652
-8 | -0.8018 | 0.00741 | -0.0106 | -108.2051
-7.5 | -0.7485 | 0.00716 | -0.0105 | -104.5391
-7 | -0.6943 | 0.00693 | -0.0106 | -100.1876
-6.5 | -0.6398 | 0.00669 | -0.0107 | -95.6353
-6 | -0.5851 | 0.00644 | -0.0109 | -90.854
-5.5 | -0.5295 | 0.00622 | -0.0113 | -85.1286
-5 | -0.4732 | 0.00604 | -0.0117 | -78.3444
-4.5 | -0.417 | 0.00584 | -0.0122 | -71.4041
-4 | -0.3605 | 0.00567 | -0.0128 | -63.5802
-3.5 | -0.3035 | 0.00552 | -0.0134 | -54.9819
-3 | -0.2462 | 0.00535 | -0.0141 | -46.0187
-2.5 | -0.1888 | 0.0052 | -0.0148 | -36.3077
-2 | -0.1319 | 0.00503 | -0.0154 | -26.2227
-1.5 | -0.0763 | 0.0047 | -0.0158 | -16.234
-1 | -0.0211 | 0.00439 | -0.0162 | -4.8064
-0.5 | 0.0332 | 0.00397 | -0.0165 | 8.3627
0.5 | 0.1348 | 0.00329 | -0.0161 | 40.9726
1.5 | 0.2372 | 0.0045 | -0.0156 | 52.7111
2 | 0.2902 | 0.00492 | -0.0156 | 58.9837
2.5 | 0.3436 | 0.00529 | -0.0156 | 64.9527
3 | 0.3969 | 0.00564 | -0.0156 | 70.3723
3.5 | 0.4518 | 0.00589 | -0.0158 | 76.7063
4 | 0.5073 | 0.00607 | -0.0162 | 83.575
4.5 | 0.5621 | 0.00628 | -0.0164 | 89.5064
5 | 0.6169 | 0.00647 | -0.0167 | 95.3478
5.5 | 0.6705 | 0.00672 | -0.0167 | 99.7768
6 | 0.724 | 0.00695 | -0.0167 | 104.1727
6.5 | 0.7765 | 0.00719 | -0.0165 | 107.9972
7 | 0.8272 | 0.00747 | -0.016 | 110.7363
7.5 | 0.8776 | 0.00774 | -0.0154 | 113.385
8 | 0.9269 | 0.00802 | -0.0146 | 115.5736
8.5 | 0.9737 | 0.00835 | -0.0133 | 116.6108
9 | 1.0096 | 0.00867 | -0.0098 | 116.4475
9.5 | 1.0466 | 0.00908 | -0.0066 | 115.2643
10 | 1.086 | 0.00951 | -0.0041 | 114.1956
10.5 | 1.126 | 0.00995 | -0.0018 | 113.1658
11 | 1.1653 | 0.01044 | 0.0004 | 111.6188
11.5 | 1.2036 | 0.01102 | 0.0028 | 109.2196
12 | 1.24 | 0.01168 | 0.0053 | 106.1644
12.5 | 1.2767 | 0.01239 | 0.0077 | 103.0428
13 | 1.3145 | 0.01304 | 0.0098 | 100.8052
13.5 | 1.3497 | 0.01385 | 0.0122 | 97.4513
14 | 1.3859 | 0.01462 | 0.0143 | 94.7948
14.5 | 1.4212 | 0.01547 | 0.0164 | 91.8681
15 | 1.4544 | 0.01643 | 0.0187 | 88.521
15.5 | 1.4817 | 0.01772 | 0.0216 | 83.6174
16 | 1.5138 | 0.01882 | 0.0237 | 80.4357
16.5 | 1.5429 | 0.02009 | 0.026 | 76.7994
17 | 1.568 | 0.02163 | 0.0286 | 72.4919
17.5 | 1.5938 | 0.02312 | 0.031 | 68.936
18 | 1.6173 | 0.02461 | 0.0337 | 65.7172
18.5 | 1.6543 | 0.0266 | 0.0329 | 62.1917
19 | 1.6777 | 0.02859 | 0.0348 | 58.6814
19.5 | 1.6979 | 0.03089 | 0.0366 | 54.966
20 | 1.717 | 0.03337 | 0.0383 | 51.4534

## 141. Re 18M Mach 0.25 (1)
BIGFOIL.COM POLAR EXPORT
NACA66-115 a=0.5
NACA66-115 a=0.5 |  |  |  | Cl Max: | 1.119 | at alpha= | 11 | deg
JavaFoil+Calcfoil stall+Eppler ext transition |  |  |  | L/D Max: | 105.196 | at alpha= | 7.5 | deg
Re: | 18000000 |  |  | Cd Min: | 0.00556 | at alpha= | -0.5 | deg
Mach: | 0.25 |  |  | Cl=0 at alpha= | -0.66406 | deg
|  |  |  | @ Cl=0.1, Cd= | 0.0056402
|  |  |  | @ Cl=0.4, Cd= | 0.0057844
|  |  |  | @ Cl=0.6, Cd= | 0.11988
alpha (deg) | Cl | Cd | Cm | Cl/Cd
-16 | -0.544 | 0.11777 | 0.01 | -4.623
-15.5 | -0.592 | 0.10962 | 0.01 | -5.396
-15 | -0.635 | 0.10165 | 0.01 | -6.248
-14.5 | -0.674 | 0.09522 | 0.01 | -7.081
-14 | -0.711 | 0.08727 | 0.01 | -8.147
-13.5 | -0.756 | 0.07021 | 0.011 | -10.773
-13 | -0.804 | 0.05254 | 0.011 | -15.299
-12.5 | -0.932 | 0.01472 | 0.013 | -63.346
-12 | -0.952 | 0.0134 | 0.012 | -71.037
-11.5 | -0.962 | 0.01253 | 0.011 | -76.72
-11 | -0.964 | 0.01168 | 0.01 | -82.532
-10.5 | -0.959 | 0.01098 | 0.009 | -87.336
-10 | -0.947 | 0.01041 | 0.008 | -90.978
-9.5 | -0.927 | 0.00984 | 0.007 | -94.204
-9 | -0.902 | 0.00935 | 0.006 | -96.488
-8.5 | -0.87 | 0.00889 | 0.005 | -97.963
-8 | -0.834 | 0.00845 | 0.003 | -98.738
-7.5 | -0.793 | 0.0081 | 0.002 | -97.851
-7 | -0.747 | 0.00678 | 0.001 | -110.226
-6.5 | -0.699 | 0.00696 | 0 | -100.311
-6 | -0.647 | 0.00746 | -0.001 | -86.795
-5.5 | -0.592 | 0.00719 | -0.002 | -82.384
-5 | -0.534 | 0.00695 | -0.003 | -76.858
-4.5 | -0.475 | 0.00674 | -0.004 | -70.5
-4 | -0.415 | 0.00653 | -0.006 | -63.547
-3.5 | -0.354 | 0.00632 | -0.007 | -56.008
-3 | -0.293 | 0.00641 | -0.008 | -45.628
-2.5 | -0.231 | 0.00631 | -0.009 | -36.573
-2 | -0.168 | 0.00629 | -0.01 | -26.729
-1.5 | -0.105 | 0.00565 | -0.011 | -18.647
-1 | -0.043 | 0.00558 | -0.012 | -7.628
-0.5 | 0.021 | 0.00556 | -0.014 | 3.697
0 | 0.084 | 0.00563 | -0.015 | 14.861
0.5 | 0.147 | 0.00567 | -0.016 | 25.894
1 | 0.21 | 0.00567 | -0.017 | 37.05
1.5 | 0.273 | 0.00581 | -0.018 | 47.037
2 | 0.335 | 0.00569 | -0.019 | 58.878
2.5 | 0.397 | 0.00578 | -0.02 | 68.641
3 | 0.458 | 0.00587 | -0.022 | 78.095
3.5 | 0.519 | 0.00611 | -0.023 | 85.006
4 | 0.579 | 0.00587 | -0.024 | 98.717
4.5 | 0.639 | 0.00711 | -0.025 | 89.799
5 | 0.696 | 0.00739 | -0.026 | 94.181
5.5 | 0.752 | 0.00764 | -0.027 | 98.38
6 | 0.805 | 0.00797 | -0.028 | 101.012
6.5 | 0.856 | 0.00824 | -0.029 | 103.814
7 | 0.904 | 0.0086 | -0.03 | 105.06
7.5 | 0.948 | 0.00901 | -0.032 | 105.196
8 | 0.989 | 0.00946 | -0.033 | 104.452
8.5 | 1.025 | 0.0099 | -0.034 | 103.441
9 | 1.055 | 0.01044 | -0.035 | 101.069
9.5 | 1.081 | 0.01096 | -0.036 | 98.68
10 | 1.1 | 0.01158 | -0.037 | 94.987
10.5 | 1.114 | 0.01215 | -0.038 | 91.681
11 | 1.119 | 0.01276 | -0.039 | 87.713
11.5 | 1.11 | 0.01371 | -0.04 | 80.94
12 | 1.092 | 0.01459 | -0.041 | 74.825
12.5 | 1.064 | 0.01559 | -0.042 | 68.278
13 | 1.028 | 0.01691 | -0.042 | 60.764
13.5 | 0.982 | 0.01861 | -0.043 | 52.746
14 | 0.916 | 0.02389 | -0.043 | 38.338
14.5 | 0.741 | 0.09247 | -0.028 | 8.014
15 | 0.683 | 0.10448 | -0.026 | 6.54
15.5 | 0.626 | 0.11154 | -0.025 | 5.61
16 | 0.565 | 0.11988 | -0.025 | 4.711

## 142. Re 18M Mach 0.25 (2)
BIGFOIL.COM POLAR EXPORT
NACA66-115 a=0.5
NACA66-115 a=0.5 |  |  |  | Cl Max: | 1.6611 | at alpha= | 19 | deg
XFOIL ncrit=9 |  |  |  | L/D Max: | 112.171 | at alpha= | 8 | deg
Re: | 18000000 |  |  | Cd Min: | 0.05066 | at alpha= | 20 | deg
Mach: | 0.25 |  |  | Cl=0 at alpha= | -0.81834 | deg
|  |  |  | @ Cl=0.1, Cd= | 0.0034534
|  |  |  | @ Cl=0.4, Cd= | 0.0057012
|  |  |  | @ Cl=0.6, Cd= | 0.0064787
alpha (deg) | Cl | Cd | Cm | Cl/Cd
-20 | -1.548 | 0.04996 | -0.0848 | -30.9848
-19.5 | -1.5705 | 0.04243 | -0.0851 | -37.0139
-19 | -1.5751 | 0.03707 | -0.0836 | -42.4899
-18.5 | -1.576 | 0.03251 | -0.0811 | -48.4774
-17.5 | -1.5539 | 0.02594 | -0.0745 | -59.9036
-17 | -1.5346 | 0.02351 | -0.0708 | -65.2744
-16.5 | -1.5105 | 0.02146 | -0.067 | -70.3868
-16 | -1.4846 | 0.0196 | -0.0631 | -75.7449
-15.5 | -1.4544 | 0.01807 | -0.0593 | -80.487
-15 | -1.4212 | 0.01675 | -0.0557 | -84.8478
-14.5 | -1.3859 | 0.0156 | -0.052 | -88.8397
-14 | -1.3488 | 0.01456 | -0.0485 | -92.6374
-13.5 | -1.3109 | 0.01361 | -0.045 | -96.3189
-13 | -1.2725 | 0.01272 | -0.0415 | -100.0393
-12.5 | -1.2297 | 0.01207 | -0.0386 | -101.8807
-12 | -1.1903 | 0.0113 | -0.0351 | -105.3363
-11.5 | -1.1495 | 0.01063 | -0.0317 | -108.1373
-11 | -1.1087 | 0.01002 | -0.0283 | -110.6487
-10.5 | -1.0676 | 0.00952 | -0.0248 | -112.1429
-10 | -1.0285 | 0.00912 | -0.0208 | -112.7741
-9.5 | -0.9807 | 0.00875 | -0.0185 | -112.08
-9 | -0.9289 | 0.0084 | -0.0171 | -110.5833
-8.5 | -0.8766 | 0.00803 | -0.0158 | -109.1656
-8 | -0.8233 | 0.00769 | -0.0148 | -107.0611
-7.5 | -0.7693 | 0.00736 | -0.014 | -104.5245
-7 | -0.7137 | 0.00709 | -0.0135 | -100.6629
-6.5 | -0.6571 | 0.00685 | -0.0133 | -95.927
-6 | -0.6006 | 0.00658 | -0.0131 | -91.2766
-5.5 | -0.5436 | 0.00633 | -0.0131 | -85.8768
-5 | -0.4857 | 0.00612 | -0.0134 | -79.3627
-4.5 | -0.4275 | 0.00593 | -0.0137 | -72.0911
-4 | -0.3695 | 0.00574 | -0.014 | -64.3728
-3.5 | -0.3105 | 0.00558 | -0.0146 | -55.6452
-3 | -0.2516 | 0.0054 | -0.0151 | -46.5926
-2.5 | -0.1924 | 0.00524 | -0.0158 | -36.7176
-2 | -0.1336 | 0.00508 | -0.0164 | -26.2992
-1.5 | -0.0768 | 0.00474 | -0.0167 | -16.2025
-1 | -0.0202 | 0.00439 | -0.017 | -4.6014
-0.5 | 0.0354 | 0.00395 | -0.0172 | 8.962
0 | 0.0912 | 0.00352 | -0.0175 | 25.9091
0.5 | 0.1401 | 0.00315 | -0.0167 | 44.4762
1.5 | 0.2435 | 0.00451 | -0.0158 | 53.9911
2 | 0.2975 | 0.00496 | -0.0157 | 59.9798
2.5 | 0.3517 | 0.00536 | -0.0155 | 65.6157
3 | 0.4055 | 0.00574 | -0.0151 | 70.6446
3.5 | 0.462 | 0.00598 | -0.0153 | 77.2575
4 | 0.5189 | 0.00618 | -0.0155 | 83.9644
4.5 | 0.575 | 0.00638 | -0.0155 | 90.1254
5 | 0.6307 | 0.0066 | -0.0154 | 95.5606
5.5 | 0.6854 | 0.00686 | -0.015 | 99.9125
6 | 0.7397 | 0.00711 | -0.0146 | 104.0366
6.5 | 0.792 | 0.0074 | -0.0137 | 107.027
7 | 0.8429 | 0.0077 | -0.0125 | 109.4675
7.5 | 0.8919 | 0.00798 | -0.0109 | 111.7669
8 | 0.9299 | 0.00829 | -0.0069 | 112.1713
8.5 | 0.969 | 0.00875 | -0.0034 | 110.7429
9 | 1.0102 | 0.00922 | -0.0004 | 109.5662
9.5 | 1.0531 | 0.00968 | 0.0022 | 108.7913
10 | 1.0956 | 0.01021 | 0.0049 | 107.3066
10.5 | 1.1369 | 0.01082 | 0.0077 | 105.0739
11 | 1.1769 | 0.0115 | 0.0106 | 102.3391
11.5 | 1.2158 | 0.01228 | 0.0136 | 99.0065
12 | 1.255 | 0.01307 | 0.0166 | 96.0214
12.5 | 1.2946 | 0.01391 | 0.0194 | 93.0697
13 | 1.3343 | 0.01477 | 0.0222 | 90.3385
13.5 | 1.3708 | 0.01582 | 0.0253 | 86.6498
14 | 1.4036 | 0.01708 | 0.0287 | 82.178
14.5 | 1.4376 | 0.01835 | 0.0319 | 78.3433
15 | 1.4697 | 0.01978 | 0.0352 | 74.3023
15.5 | 1.4988 | 0.02146 | 0.0386 | 69.8416
16 | 1.5293 | 0.02315 | 0.0417 | 66.0605
16.5 | 1.5596 | 0.0249 | 0.0446 | 62.6345
17 | 1.5833 | 0.02716 | 0.0478 | 58.2953
17.5 | 1.6031 | 0.02971 | 0.0511 | 53.9583
18 | 1.6363 | 0.03256 | 0.0515 | 50.2549
18.5 | 1.6533 | 0.03627 | 0.0532 | 45.5831
19 | 1.6611 | 0.04013 | 0.0561 | 41.393
19.5 | 1.6535 | 0.04562 | 0.0583 | 36.2451
20 | 1.6585 | 0.05066 | 0.0593 | 32.7379

## 143. Re 18M Mach 0.50 (1)
BIGFOIL.COM POLAR EXPORT
NACA66-115 a=0.5
NACA66-115 a=0.5 |  |  |  | Cl Max: | 1.137 | at alpha= | 20 | deg
JavaFoil+Calcfoil stall+Eppler ext transition |  |  |  | L/D Max: | 93.273 | at alpha= | 6 | deg
Re: | 18000000 |  |  | Cd Min: | 0.00531 | at alpha= | 1.5 | deg
Mach: | 0.5 |  |  | Cl=0 at alpha= | -0.66197 | deg
|  |  |  | @ Cl=0.1, Cd= | 0.0059163
|  |  |  | @ Cl=0.4, Cd= | 0.0064104
|  |  |  | @ Cl=0.6, Cd= | 0.0074469
alpha (deg) | Cl | Cd | Cm | Cl/Cd
-20 | -1.07 | 0.17864 | 0.019 | -5.992
-19.5 | -1.042 | 0.17385 | 0.018 | -5.997
-19 | -1.015 | 0.16963 | 0.017 | -5.981
-18.5 | -0.986 | 0.16432 | 0.016 | -6.002
-18 | -0.962 | 0.14724 | 0.016 | -6.536
-17.5 | -0.934 | 0.14331 | 0.015 | -6.516
-17 | -0.905 | 0.13685 | 0.014 | -6.617
-16.5 | -0.877 | 0.13118 | 0.013 | -6.686
-16 | -0.852 | 0.12288 | 0.013 | -6.931
-15.5 | -0.826 | 0.11244 | 0.013 | -7.344
-15 | -0.805 | 0.09556 | 0.013 | -8.419
-14.5 | -0.821 | 0.0594 | 0.015 | -13.819
-14 | -0.858 | 0.02716 | 0.017 | -31.595
-13.5 | -0.713 | 0.09323 | 0.009 | -7.65
-13 | -0.688 | 0.08478 | 0.009 | -8.118
-12.5 | -0.688 | 0.05914 | 0.011 | -11.637
-12 | -0.751 | 0.01792 | 0.013 | -41.887
-11.5 | -0.724 | 0.01553 | 0.012 | -46.653
-11 | -0.694 | 0.01411 | 0.011 | -49.213
-10.5 | -0.549 | 0.06464 | 0.006 | -8.499
-10 | -0.519 | 0.06411 | 0.004 | -8.095
-9.5 | -0.502 | 0.05145 | 0.005 | -9.748
-9 | -0.564 | 0.01185 | 0.006 | -47.616
-8.5 | -0.532 | 0.011 | 0.005 | -48.399
-8 | -0.408 | 0.0514 | 0.002 | -7.934
-7.5 | -0.562 | 0.04453 | 0.002 | -12.611
-7 | -0.736 | 0.00933 | 0.001 | -78.853
-6.5 | -0.724 | 0.00873 | 0 | -82.892
-6 | -0.689 | 0.00825 | -0.001 | -83.534
-5.5 | -0.64 | 0.00785 | -0.002 | -81.618
-5 | -0.583 | 0.00748 | -0.004 | -77.963
-4.5 | -0.522 | 0.00718 | -0.005 | -72.717
-4 | -0.459 | 0.00691 | -0.006 | -66.42
-3.5 | -0.393 | 0.00581 | -0.007 | -67.65
-3 | -0.326 | 0.00617 | -0.009 | -52.75
-2.5 | -0.257 | 0.00646 | -0.01 | -39.823
-2 | -0.188 | 0.00637 | -0.011 | -29.494
-1.5 | -0.118 | 0.00668 | -0.013 | -17.618
-1 | -0.048 | 0.00587 | -0.014 | -8.111
-0.5 | 0.023 | 0.00588 | -0.015 | 3.907
0 | 0.094 | 0.00593 | -0.016 | 15.779
0.5 | 0.164 | 0.00577 | -0.018 | 28.41
1 | 0.234 | 0.00552 | -0.019 | 42.468
1.5 | 0.304 | 0.00531 | -0.02 | 57.291
2 | 0.373 | 0.0062 | -0.022 | 60.074
2.5 | 0.441 | 0.00673 | -0.023 | 65.499
3 | 0.508 | 0.00699 | -0.024 | 72.729
3.5 | 0.575 | 0.00732 | -0.025 | 78.574
4 | 0.64 | 0.00765 | -0.027 | 83.69
4.5 | 0.704 | 0.008 | -0.028 | 87.927
5 | 0.763 | 0.00839 | -0.029 | 90.991
5.5 | 0.818 | 0.0088 | -0.03 | 92.952
6 | 0.865 | 0.00927 | -0.031 | 93.273
6.5 | 0.901 | 0.0098 | -0.033 | 91.92
7 | 0.918 | 0.01054 | -0.034 | 87.089
7.5 | 0.898 | 0.01141 | -0.035 | 78.702
8 | 0.584 | 0.01235 | -0.036 | 47.314
8.5 | 0.507 | 0.05459 | -0.018 | 9.291
9 | 0.65 | 0.01313 | -0.039 | 49.498
9.5 | 0.681 | 0.01435 | -0.04 | 47.452
10 | 0.712 | 0.01545 | -0.041 | 46.073
10.5 | 0.641 | 0.05334 | -0.031 | 12.012
11 | 0.644 | 0.07438 | -0.022 | 8.66
11.5 | 0.808 | 0.01696 | -0.044 | 47.675
12 | 0.838 | 0.01849 | -0.045 | 45.329
12.5 | 0.864 | 0.0216 | -0.046 | 39.984
13 | 0.803 | 0.05769 | -0.039 | 13.922
13.5 | 0.792 | 0.08627 | -0.032 | 9.182
14 | 0.956 | 0.02414 | -0.049 | 39.625
14.5 | 0.84 | 0.10048 | -0.031 | 8.365
15 | 0.868 | 0.1075 | -0.032 | 8.077
15.5 | 0.897 | 0.11253 | -0.033 | 7.97
16 | 0.918 | 0.13002 | -0.032 | 7.059
16.5 | 0.946 | 0.13537 | -0.033 | 6.986
17 | 0.974 | 0.13734 | -0.034 | 7.094
17.5 | 1.003 | 0.14199 | -0.036 | 7.062
18 | 1.026 | 0.15698 | -0.035 | 6.538
18.5 | 1.054 | 0.16183 | -0.037 | 6.516
19 | 1.083 | 0.16508 | -0.038 | 6.562
19.5 | 1.11 | 0.17998 | -0.039 | 6.166
20 | 1.137 | 0.18991 | -0.04 | 5.985

## 144. Re 18M Mach 0.50 (2)
BIGFOIL.COM POLAR EXPORT
NACA66-115 a=0.5
NACA66-115 a=0.5 |  |  |  | Cl Max: | 1.0448 | at alpha= | 9.5 | deg
XFOIL ncrit=9 |  |  |  | L/D Max: | 88.705 | at alpha= | 6 | deg
Re: | 18000000 |  |  | Cd Min: | 0.11055 | at alpha= | 14.5 | deg
Mach: | 0.5 |  |  | Cl=0 at alpha= | -0.88103 | deg
|  |  |  | @ Cl=0.1, Cd= | 0.0032486
|  |  |  | @ Cl=0.4, Cd= | 0.0059012
|  |  |  | @ Cl=0.6, Cd= | 0.0070635
alpha (deg) | Cl | Cd | Cm | Cl/Cd
-13.5 | -0.6322 | 0.09873 | -0.0631 | -6.4033
-13 | -0.6475 | 0.08603 | -0.0715 | -7.5264
-12.5 | -0.6536 | 0.07298 | -0.0805 | -8.9559
-12 | -0.6781 | 0.05997 | -0.0903 | -11.3073
-11.5 | -0.7075 | 0.04972 | -0.0955 | -14.2297
-11 | -0.7478 | 0.0409 | -0.0962 | -18.2836
-10.5 | -0.7792 | 0.03416 | -0.0931 | -22.8103
-10 | -0.8108 | 0.02817 | -0.087 | -28.7824
-9.5 | -0.8447 | 0.02234 | -0.0782 | -37.8111
-9 | -0.8664 | 0.01655 | -0.0682 | -52.3505
-8.5 | -0.8674 | 0.01177 | -0.0585 | -73.6958
-8 | -0.8416 | 0.00984 | -0.0501 | -85.5285
-7.5 | -0.8002 | 0.00876 | -0.0434 | -91.347
-7 | -0.7496 | 0.00812 | -0.0383 | -92.3153
-6.5 | -0.7009 | 0.00759 | -0.0331 | -92.3452
-6 | -0.6511 | 0.00725 | -0.0282 | -89.8069
-5.5 | -0.5907 | 0.00691 | -0.0257 | -85.4848
-5 | -0.5288 | 0.0066 | -0.0238 | -80.1212
-4.5 | -0.465 | 0.00634 | -0.0225 | -73.3438
-4 | -0.4005 | 0.00611 | -0.0217 | -65.5483
-3.5 | -0.3354 | 0.00586 | -0.0213 | -57.2355
-3 | -0.2693 | 0.00566 | -0.0212 | -47.5795
-2.5 | -0.2034 | 0.00546 | -0.0214 | -37.2527
-2 | -0.1373 | 0.0053 | -0.0216 | -25.9057
-1.5 | -0.0744 | 0.00497 | -0.0215 | -14.9698
-1 | -0.0143 | 0.00446 | -0.0209 | -3.2063
-0.5 | 0.0458 | 0.00396 | -0.0205 | 11.5657
0 | 0.1037 | 0.0032 | -0.0199 | 32.4062
0.5 | 0.1645 | 0.00285 | -0.0198 | 57.7193
1 | 0.2197 | 0.00373 | -0.0186 | 58.9008
1.5 | 0.2712 | 0.00454 | -0.0166 | 59.7357
2 | 0.325 | 0.00516 | -0.0149 | 62.9845
2.5 | 0.3772 | 0.00572 | -0.0126 | 65.9441
3 | 0.4313 | 0.00615 | -0.0106 | 70.1301
3.5 | 0.4905 | 0.00642 | -0.0093 | 76.4019
4 | 0.5464 | 0.0067 | -0.0073 | 81.5522
4.5 | 0.5905 | 0.00698 | -0.0027 | 84.5989
5 | 0.6383 | 0.0074 | 0.0011 | 86.2568
5.5 | 0.6893 | 0.00782 | 0.0044 | 88.1458
6 | 0.7398 | 0.00834 | 0.0078 | 88.705
6.5 | 0.7903 | 0.00893 | 0.0114 | 88.4994
7 | 0.8419 | 0.00956 | 0.015 | 88.0649
7.5 | 0.8936 | 0.01025 | 0.0188 | 87.1805
8 | 0.9435 | 0.01106 | 0.0231 | 85.3074
8.5 | 0.9891 | 0.0121 | 0.0283 | 81.7438
9 | 1.0289 | 0.01347 | 0.0343 | 76.3846
9.5 | 1.0448 | 0.01589 | 0.0428 | 65.752
10 | 1.0357 | 0.01996 | 0.0525 | 51.8888
10.5 | 1.0234 | 0.02522 | 0.0606 | 40.5789
11 | 0.9993 | 0.03139 | 0.0673 | 31.835
11.5 | 0.9593 | 0.03911 | 0.072 | 24.5283
12 | 0.9202 | 0.04789 | 0.0734 | 19.2149
12.5 | 0.8856 | 0.0578 | 0.0714 | 15.3218
13 | 0.8509 | 0.0698 | 0.0654 | 12.1905
13.5 | 0.8264 | 0.08269 | 0.0568 | 9.994
14 | 0.8038 | 0.09728 | 0.0463 | 8.2627
14.5 | 0.7931 | 0.11055 | 0.0379 | 7.1741

## 145. Re 20M Mach 0.00 (1)
BIGFOIL.COM POLAR EXPORT
NACA66-115 a=0.5
NACA66-115 a=0.5 |  |  |  | Cl Max: | 1.193 | at alpha= | 12.5 | deg
JavaFoil+Calcfoil stall+Eppler ext transition |  |  |  | L/D Max: | 112.761 | at alpha= | 5 | deg
Re: | 20000000 |  |  | Cd Min: | 0.00563 | at alpha= | 0 | deg
Mach: | 0 |  |  | Cl=0 at alpha= | -0.66393 | deg
|  |  |  | @ Cl=0.1, Cd= | 0.0056456
|  |  |  | @ Cl=0.4, Cd= | 0.00616
|  |  |  | @ Cl=0.6, Cd= | 0.0061648
alpha (deg) | Cl | Cd | Cm | Cl/Cd
-18.5 | -0.785 | 0.12923 | 0.014 | -6.076
-18 | -0.81 | 0.11948 | 0.014 | -6.779
-17.5 | -0.839 | 0.10541 | 0.015 | -7.959
-17 | -0.855 | 0.10335 | 0.014 | -8.269
-16.5 | -0.886 | 0.08377 | 0.015 | -10.577
-16 | -0.95 | 0.04796 | 0.017 | -19.806
-15.5 | -1.022 | 0.02317 | 0.018 | -44.102
-15 | -1.048 | 0.01801 | 0.017 | -58.183
-14.5 | -1.061 | 0.01595 | 0.016 | -66.507
-14 | -1.066 | 0.01504 | 0.015 | -70.922
-13.5 | -1.07 | 0.01392 | 0.014 | -76.825
-13 | -1.07 | 0.01282 | 0.013 | -83.413
-12.5 | -1.064 | 0.01213 | 0.013 | -87.73
-12 | -1.054 | 0.01153 | 0.012 | -91.425
-11.5 | -1.04 | 0.01084 | 0.011 | -95.97
-11 | -1.021 | 0.0104 | 0.01 | -98.198
-10.5 | -0.998 | 0.0099 | 0.009 | -100.816
-10 | -0.972 | 0.00947 | 0.008 | -102.588
-9.5 | -0.941 | 0.00904 | 0.007 | -104.005
-9 | -0.906 | 0.00864 | 0.005 | -104.903
-8.5 | -0.868 | 0.00721 | 0.004 | -120.376
-8 | -0.826 | 0.00741 | 0.003 | -111.56
-7.5 | -0.782 | 0.00712 | 0.002 | -109.763
-7 | -0.734 | 0.0076 | 0.001 | -96.635
-6.5 | -0.683 | 0.00732 | 0 | -93.3
-6 | -0.63 | 0.00707 | -0.001 | -89.224
-5.5 | -0.576 | 0.00686 | -0.002 | -83.891
-5 | -0.519 | 0.00667 | -0.003 | -77.812
-4.5 | -0.461 | 0.00645 | -0.004 | -71.463
-4 | -0.402 | 0.00643 | -0.005 | -62.609
-3.5 | -0.343 | 0.00638 | -0.006 | -53.854
-3 | -0.284 | 0.00626 | -0.008 | -45.272
-2.5 | -0.223 | 0.00626 | -0.009 | -35.687
-2 | -0.163 | 0.00625 | -0.01 | -26.078
-1.5 | -0.102 | 0.0057 | -0.011 | -17.908
-1 | -0.041 | 0.00567 | -0.012 | -7.268
-0.5 | 0.02 | 0.00567 | -0.013 | 3.506
0 | 0.081 | 0.00563 | -0.014 | 14.405
0.5 | 0.142 | 0.00568 | -0.015 | 25.017
1 | 0.203 | 0.00575 | -0.017 | 35.355
1.5 | 0.264 | 0.00587 | -0.018 | 45.004
2 | 0.325 | 0.00593 | -0.019 | 54.729
2.5 | 0.385 | 0.00606 | -0.02 | 63.505
3 | 0.445 | 0.00646 | -0.021 | 68.827
3.5 | 0.504 | 0.00622 | -0.022 | 80.969
4 | 0.563 | 0.00605 | -0.023 | 92.947
4.5 | 0.621 | 0.00623 | -0.024 | 99.549
5 | 0.677 | 0.006 | -0.025 | 112.761
5.5 | 0.732 | 0.00726 | -0.026 | 100.779
6 | 0.785 | 0.00751 | -0.027 | 104.592
6.5 | 0.836 | 0.0078 | -0.029 | 107.305
7 | 0.886 | 0.00809 | -0.03 | 109.508
7.5 | 0.932 | 0.00841 | -0.031 | 110.875
8 | 0.976 | 0.0088 | -0.032 | 110.882
8.5 | 1.017 | 0.00917 | -0.033 | 110.938
9 | 1.054 | 0.00964 | -0.034 | 109.361
9.5 | 1.089 | 0.01004 | -0.035 | 108.489
10 | 1.119 | 0.0105 | -0.036 | 106.526
10.5 | 1.146 | 0.011 | -0.037 | 104.128
11 | 1.167 | 0.01149 | -0.038 | 101.547
11.5 | 1.181 | 0.0121 | -0.039 | 97.568
12 | 1.189 | 0.01274 | -0.04 | 93.31
12.5 | 1.193 | 0.01319 | -0.041 | 90.438
13 | 1.191 | 0.01419 | -0.041 | 83.89
13.5 | 1.184 | 0.01499 | -0.042 | 79.004
14 | 1.174 | 0.01585 | -0.043 | 74.077
14.5 | 1.158 | 0.01705 | -0.044 | 67.952
15 | 1.141 | 0.0179 | -0.045 | 63.756
15.5 | 1.115 | 0.02053 | -0.045 | 54.276
16 | 1.087 | 0.02294 | -0.046 | 47.359
16.5 | 1.057 | 0.02578 | -0.047 | 40.99
17 | 0.958 | 0.0593 | -0.042 | 16.157
17.5 | 0.881 | 0.10098 | -0.036 | 8.729

## 146. Re 20M Mach 0.00 (2)
BIGFOIL.COM POLAR EXPORT
NACA66-115 a=0.5
NACA66-115 a=0.5 |  |  |  | Cl Max: | 1.7288 | at alpha= | 20 | deg
XFOIL ncrit=9 |  |  |  | L/D Max: | 120 | at alpha= | 9 | deg
Re: | 20000000 |  |  | Cd Min: | 0.03062 | at alpha= | 20 | deg
Mach: | 0 |  |  | Cl=0 at alpha= | -0.80627 | deg
|  |  |  | @ Cl=0.1, Cd= | 0.0038591
|  |  |  | @ Cl=0.4, Cd= | 0.0055849
|  |  |  | @ Cl=0.6, Cd= | 0.0062943
alpha (deg) | Cl | Cd | Cm | Cl/Cd
-20 | -1.6789 | 0.0254 | -0.0549 | -66.0984
-19.5 | -1.6589 | 0.02355 | -0.0527 | -70.4416
-19 | -1.6336 | 0.02208 | -0.0508 | -73.9855
-18.5 | -1.6174 | 0.02015 | -0.0477 | -80.268
-18 | -1.5907 | 0.01885 | -0.0455 | -84.3873
-17.5 | -1.5626 | 0.01768 | -0.0432 | -88.3824
-17 | -1.5324 | 0.01663 | -0.041 | -92.1467
-16.5 | -1.5012 | 0.01568 | -0.0387 | -95.7398
-16 | -1.4683 | 0.01482 | -0.0364 | -99.0756
-15.5 | -1.4347 | 0.01404 | -0.0342 | -102.1866
-15 | -1.3995 | 0.01333 | -0.032 | -104.9887
-14.5 | -1.3633 | 0.01268 | -0.0298 | -107.5158
-14 | -1.3264 | 0.01207 | -0.0276 | -109.8923
-13.5 | -1.2894 | 0.0115 | -0.0253 | -112.1217
-13 | -1.2546 | 0.01084 | -0.0225 | -115.738
-12.5 | -1.2154 | 0.01042 | -0.0203 | -116.6411
-12 | -1.1808 | 0.0099 | -0.017 | -119.2727
-11.5 | -1.146 | 0.0095 | -0.0136 | -120.6316
-11 | -1.1007 | 0.00912 | -0.0123 | -120.6908
-10.5 | -1.0532 | 0.00879 | -0.0114 | -119.818
-10 | -1.004 | 0.00848 | -0.0107 | -118.3962
-9.5 | -0.954 | 0.00817 | -0.0103 | -116.7687
-9 | -0.9031 | 0.00786 | -0.0099 | -114.8982
-8.5 | -0.852 | 0.00754 | -0.0096 | -112.9973
-8 | -0.7999 | 0.00725 | -0.0095 | -110.331
-7.5 | -0.7467 | 0.007 | -0.0095 | -106.6714
-7 | -0.6927 | 0.00678 | -0.0097 | -102.1681
-6.5 | -0.6382 | 0.00655 | -0.01 | -97.4351
-6 | -0.5836 | 0.00631 | -0.0103 | -92.4881
-5.5 | -0.5283 | 0.00609 | -0.0107 | -86.7488
-5 | -0.4723 | 0.00592 | -0.0112 | -79.7804
-4.5 | -0.4163 | 0.00574 | -0.0118 | -72.5261
-4 | -0.36 | 0.00558 | -0.0123 | -64.5161
-3.5 | -0.303 | 0.00542 | -0.013 | -55.9041
-3 | -0.2461 | 0.00526 | -0.0137 | -46.7871
-2.5 | -0.1891 | 0.00513 | -0.0145 | -36.8616
-2 | -0.132 | 0.00495 | -0.0152 | -26.6667
-1.5 | -0.0763 | 0.00468 | -0.0157 | -16.3034
-1 | -0.021 | 0.00439 | -0.0161 | -4.7836
-0.5 | 0.0332 | 0.00406 | -0.0164 | 8.1773
0 | 0.0876 | 0.0039 | -0.0168 | 22.4615
0.5 | 0.1331 | 0.00375 | -0.0158 | 35.4933
1 | 0.1821 | 0.00415 | -0.0153 | 43.8795
1.5 | 0.2358 | 0.00451 | -0.0155 | 52.2838
2 | 0.2886 | 0.00491 | -0.0155 | 58.778
2.5 | 0.3427 | 0.00524 | -0.0157 | 65.4008
3 | 0.3961 | 0.00557 | -0.0158 | 71.1131
3.5 | 0.4511 | 0.00578 | -0.0161 | 78.045
4 | 0.5066 | 0.00597 | -0.0166 | 84.8576
4.5 | 0.5614 | 0.00616 | -0.0169 | 91.1364
5 | 0.616 | 0.00635 | -0.0172 | 97.0079
5.5 | 0.6696 | 0.00658 | -0.0173 | 101.7629
6 | 0.7232 | 0.0068 | -0.0174 | 106.3529
6.5 | 0.7757 | 0.00705 | -0.0173 | 110.0284
7 | 0.8268 | 0.00732 | -0.017 | 112.9508
7.5 | 0.8776 | 0.00757 | -0.0166 | 115.9313
8 | 0.9273 | 0.00783 | -0.0161 | 118.4291
8.5 | 0.9748 | 0.00816 | -0.0151 | 119.4608
9 | 1.0188 | 0.00849 | -0.0134 | 120
9.5 | 1.0537 | 0.00881 | -0.0098 | 119.6027
10 | 1.0914 | 0.0092 | -0.007 | 118.6304
10.5 | 1.1306 | 0.00962 | -0.0047 | 117.526
11 | 1.1694 | 0.01007 | -0.0025 | 116.1271
11.5 | 1.2071 | 0.01061 | -0.0001 | 113.77
12 | 1.2431 | 0.01124 | 0.0024 | 110.5961
12.5 | 1.2797 | 0.01188 | 0.0047 | 107.7189
13 | 1.3179 | 0.01248 | 0.0066 | 105.601
13.5 | 1.3535 | 0.0132 | 0.0088 | 102.5379
14 | 1.389 | 0.01393 | 0.0108 | 99.7128
14.5 | 1.4236 | 0.01474 | 0.0129 | 96.5807
15 | 1.4581 | 0.01557 | 0.0149 | 93.648
15.5 | 1.4858 | 0.01678 | 0.0176 | 88.5459
16 | 1.5179 | 0.01775 | 0.0197 | 85.5155
16.5 | 1.5468 | 0.01894 | 0.0219 | 81.6684
17 | 1.5727 | 0.02033 | 0.0243 | 77.3586
17.5 | 1.6002 | 0.02165 | 0.0264 | 73.9122
18 | 1.6251 | 0.02309 | 0.0287 | 70.3811
18.5 | 1.6591 | 0.0247 | 0.0287 | 67.17
19 | 1.6858 | 0.02651 | 0.0299 | 63.5911
19.5 | 1.7088 | 0.02841 | 0.0316 | 60.1478
20 | 1.7288 | 0.03062 | 0.0333 | 56.4598

## 147. Re 20M Mach 0.10 (1)
BIGFOIL.COM POLAR EXPORT
NACA66-115 a=0.5
NACA66-115 a=0.5 |  |  |  | Cl Max: | 1.179 | at alpha= | 12 | deg
JavaFoil+Calcfoil stall+Eppler ext transition |  |  |  | L/D Max: | 112.753 | at alpha= | 5 | deg
Re: | 20000000 |  |  | Cd Min: | 0.00564 | at alpha= | -1 | deg
Mach: | 0.1 |  |  | Cl=0 at alpha= | -0.66393 | deg
|  |  |  | @ Cl=0.1, Cd= | 0.0056831
|  |  |  | @ Cl=0.4, Cd= | 0.0061232
|  |  |  | @ Cl=0.6, Cd= | 0.0061747
alpha (deg) | Cl | Cd | Cm | Cl/Cd
-18 | -0.762 | 0.12199 | 0.014 | -6.246
-17.5 | -0.784 | 0.11883 | 0.013 | -6.601
-17 | -0.808 | 0.11121 | 0.013 | -7.268
-16.5 | -0.828 | 0.10277 | 0.013 | -8.061
-16 | -0.899 | 0.05694 | 0.016 | -15.794
-15.5 | -0.948 | 0.03786 | 0.017 | -25.034
-15 | -1.013 | 0.01957 | 0.017 | -51.741
-14.5 | -1.031 | 0.01688 | 0.016 | -61.087
-14 | -1.041 | 0.01571 | 0.015 | -66.287
-13.5 | -1.049 | 0.01438 | 0.014 | -72.926
-13 | -1.053 | 0.0131 | 0.014 | -80.384
-12.5 | -1.051 | 0.01234 | 0.013 | -85.146
-12 | -1.043 | 0.01174 | 0.012 | -88.889
-11.5 | -1.032 | 0.011 | 0.011 | -93.796
-11 | -1.016 | 0.01057 | 0.01 | -96.069
-10.5 | -0.995 | 0.01001 | 0.009 | -99.386
-10 | -0.97 | 0.00957 | 0.008 | -101.326
-9.5 | -0.94 | 0.00913 | 0.007 | -102.927
-9 | -0.906 | 0.0087 | 0.005 | -104.12
-8.5 | -0.869 | 0.00833 | 0.004 | -104.247
-8 | -0.828 | 0.00695 | 0.003 | -119.132
-7.5 | -0.783 | 0.00719 | 0.002 | -109.043
-7 | -0.737 | 0.0077 | 0.001 | -95.659
-6.5 | -0.686 | 0.00742 | 0 | -92.47
-6 | -0.633 | 0.00714 | -0.001 | -88.717
-5.5 | -0.578 | 0.00685 | -0.002 | -84.431
-5 | -0.521 | 0.00667 | -0.003 | -78.097
-4.5 | -0.463 | 0.00645 | -0.004 | -71.816
-4 | -0.404 | 0.00648 | -0.005 | -62.37
-3.5 | -0.345 | 0.00637 | -0.006 | -54.154
-3 | -0.285 | 0.00626 | -0.008 | -45.54
-2.5 | -0.224 | 0.00625 | -0.009 | -35.892
-2 | -0.164 | 0.00627 | -0.01 | -26.109
-1.5 | -0.103 | 0.0057 | -0.011 | -17.988
-1 | -0.041 | 0.00564 | -0.012 | -7.348
-0.5 | 0.02 | 0.00564 | -0.013 | 3.542
0 | 0.081 | 0.00568 | -0.014 | 14.342
0.5 | 0.143 | 0.00569 | -0.015 | 25.113
1 | 0.204 | 0.0058 | -0.017 | 35.212
1.5 | 0.266 | 0.00585 | -0.018 | 45.44
2 | 0.326 | 0.00599 | -0.019 | 54.441
2.5 | 0.387 | 0.00603 | -0.02 | 64.116
3 | 0.447 | 0.00646 | -0.021 | 69.187
3.5 | 0.506 | 0.00627 | -0.022 | 80.765
4 | 0.565 | 0.00606 | -0.023 | 93.303
4.5 | 0.623 | 0.00625 | -0.024 | 99.764
5 | 0.68 | 0.00603 | -0.025 | 112.753
5.5 | 0.735 | 0.0073 | -0.027 | 100.634
6 | 0.788 | 0.00755 | -0.028 | 104.368
6.5 | 0.84 | 0.00784 | -0.029 | 107.126
7 | 0.889 | 0.00816 | -0.03 | 108.956
7.5 | 0.935 | 0.00849 | -0.031 | 110.161
8 | 0.978 | 0.00886 | -0.032 | 110.451
8.5 | 1.019 | 0.00923 | -0.033 | 110.348
9 | 1.056 | 0.00972 | -0.034 | 108.542
9.5 | 1.089 | 0.01014 | -0.035 | 107.335
10 | 1.118 | 0.01063 | -0.036 | 105.215
10.5 | 1.143 | 0.01112 | -0.037 | 102.77
11 | 1.163 | 0.01169 | -0.038 | 99.498
11.5 | 1.174 | 0.01227 | -0.039 | 95.666
12 | 1.179 | 0.01294 | -0.04 | 91.161
12.5 | 1.179 | 0.01357 | -0.041 | 86.895
13 | 1.174 | 0.01446 | -0.042 | 81.171
13.5 | 1.164 | 0.01529 | -0.043 | 76.145
14 | 1.149 | 0.01633 | -0.043 | 70.336
14.5 | 1.13 | 0.01741 | -0.044 | 64.894
15 | 1.106 | 0.01871 | -0.045 | 59.11
15.5 | 1.074 | 0.0217 | -0.046 | 49.501
16 | 1.042 | 0.02415 | -0.046 | 43.152
16.5 | 0.914 | 0.07259 | -0.039 | 12.591
17 | 0.852 | 0.10448 | -0.034 | 8.159

## 148. Re 20M Mach 0.10 (2)
BIGFOIL.COM POLAR EXPORT
NACA66-115 a=0.5
NACA66-115 a=0.5 |  |  |  | Cl Max: | 1.7294 | at alpha= | 20 | deg
XFOIL ncrit=9 |  |  |  | L/D Max: | 119.215 | at alpha= | 9 | deg
Re: | 20000000 |  |  | Cd Min: | 0.03264 | at alpha= | 20 | deg
Mach: | 0.1 |  |  | Cl=0 at alpha= | -0.80826 | deg
|  |  |  | @ Cl=0.1, Cd= | 0.0038318
|  |  |  | @ Cl=0.4, Cd= | 0.0055888
|  |  |  | @ Cl=0.6, Cd= | 0.0063052
alpha (deg) | Cl | Cd | Cm | Cl/Cd
-20 | -1.6752 | 0.0274 | -0.0603 | -61.1387
-19.5 | -1.6565 | 0.02527 | -0.0581 | -65.552
-19 | -1.6332 | 0.02353 | -0.0559 | -69.4093
-18.5 | -1.6177 | 0.0214 | -0.0528 | -75.5935
-18 | -1.5923 | 0.01993 | -0.0503 | -79.8946
-17.5 | -1.566 | 0.01855 | -0.0477 | -84.4205
-17 | -1.5387 | 0.01727 | -0.045 | -89.0967
-16.5 | -1.5073 | 0.01624 | -0.0425 | -92.814
-16 | -1.4742 | 0.01531 | -0.0401 | -96.29
-15.5 | -1.4401 | 0.01446 | -0.0377 | -99.592
-15 | -1.4047 | 0.0137 | -0.0353 | -102.5328
-14.5 | -1.3685 | 0.013 | -0.0329 | -105.2692
-14 | -1.3315 | 0.01234 | -0.0305 | -107.9011
-13 | -1.2577 | 0.01108 | -0.0253 | -113.5108
-12.5 | -1.2179 | 0.01062 | -0.023 | -114.6798
-12 | -1.1818 | 0.01007 | -0.0199 | -117.3585
-11.5 | -1.1467 | 0.0096 | -0.0164 | -119.4479
-11 | -1.106 | 0.00922 | -0.0139 | -119.9566
-10.5 | -1.0586 | 0.00887 | -0.0127 | -119.3461
-10 | -1.0094 | 0.00855 | -0.0119 | -118.0585
-9.5 | -0.9591 | 0.00823 | -0.0113 | -116.5371
-9 | -0.9077 | 0.00793 | -0.0108 | -114.4641
-8.5 | -0.8565 | 0.00759 | -0.0104 | -112.8458
-8 | -0.8041 | 0.0073 | -0.0101 | -110.1507
-7.5 | -0.7507 | 0.00703 | -0.0101 | -106.7852
-6.5 | -0.6415 | 0.00658 | -0.0104 | -97.4924
-6 | -0.5866 | 0.00633 | -0.0106 | -92.6698
-5.5 | -0.531 | 0.00611 | -0.011 | -86.9067
-5 | -0.4747 | 0.00593 | -0.0115 | -80.0506
-4.5 | -0.4183 | 0.00576 | -0.012 | -72.6215
-4 | -0.3617 | 0.00559 | -0.0125 | -64.7048
-3.5 | -0.3044 | 0.00543 | -0.0132 | -56.0589
-3 | -0.2471 | 0.00526 | -0.0139 | -46.9772
-2.5 | -0.1898 | 0.00513 | -0.0146 | -36.9981
-2 | -0.1323 | 0.00496 | -0.0154 | -26.6734
-1.5 | -0.0764 | 0.00468 | -0.0158 | -16.3248
-1 | -0.0209 | 0.00439 | -0.0162 | -4.7608
-0.5 | 0.0336 | 0.00405 | -0.0165 | 8.2963
0.5 | 0.134 | 0.00372 | -0.0159 | 36.0215
1 | 0.183 | 0.00415 | -0.0154 | 44.0964
1.5 | 0.2369 | 0.00451 | -0.0156 | 52.5277
2 | 0.2899 | 0.00492 | -0.0155 | 58.9228
2.5 | 0.3442 | 0.00525 | -0.0157 | 65.5619
3 | 0.3978 | 0.00558 | -0.0157 | 71.2903
3.5 | 0.453 | 0.0058 | -0.0161 | 78.1034
4 | 0.5089 | 0.00599 | -0.0165 | 84.9583
4.5 | 0.5639 | 0.00618 | -0.0168 | 91.246
5 | 0.6187 | 0.00637 | -0.017 | 97.1272
5.5 | 0.6726 | 0.00661 | -0.0171 | 101.7549
6 | 0.7264 | 0.00683 | -0.0171 | 106.3543
6.5 | 0.779 | 0.00708 | -0.0169 | 110.0282
7 | 0.8302 | 0.00736 | -0.0165 | 112.7989
7.5 | 0.8812 | 0.00761 | -0.016 | 115.795
8 | 0.9308 | 0.00788 | -0.0153 | 118.1218
8.5 | 0.9778 | 0.00822 | -0.0141 | 118.9538
9 | 1.0169 | 0.00853 | -0.0112 | 119.2145
9.5 | 1.0536 | 0.0089 | -0.0079 | 118.382
10.5 | 1.1325 | 0.00975 | -0.0029 | 116.1538
11 | 1.1716 | 0.01023 | -0.0006 | 114.5259
11.5 | 1.2094 | 0.01081 | 0.0019 | 111.8779
12 | 1.2461 | 0.01146 | 0.0044 | 108.7347
13 | 1.3212 | 0.01275 | 0.0089 | 103.6235
13.5 | 1.357 | 0.01352 | 0.0112 | 100.3698
14 | 1.3932 | 0.01429 | 0.0133 | 97.4948
14.5 | 1.4275 | 0.01516 | 0.0156 | 94.1623
15 | 1.4611 | 0.01609 | 0.0179 | 90.808
15.5 | 1.4882 | 0.0174 | 0.0208 | 85.5287
16 | 1.5213 | 0.01842 | 0.0229 | 82.5896
16.5 | 1.55 | 0.01969 | 0.0253 | 78.7202
17 | 1.5767 | 0.02112 | 0.0278 | 74.6544
17.5 | 1.6035 | 0.02258 | 0.0301 | 71.0142
18 | 1.6289 | 0.02411 | 0.0324 | 67.5612
18.5 | 1.665 | 0.02582 | 0.0322 | 64.4849
19 | 1.6924 | 0.02787 | 0.0332 | 60.7248
19.5 | 1.7093 | 0.03031 | 0.0354 | 56.3939
20 | 1.7294 | 0.03264 | 0.0372 | 52.9841

## 149. Re 20M Mach 0.25 (1)
BIGFOIL.COM POLAR EXPORT
NACA66-115 a=0.5
NACA66-115 a=0.5 |  |  |  | Cl Max: | 1.12 | at alpha= | 11 | deg
JavaFoil+Calcfoil stall+Eppler ext transition |  |  |  | L/D Max: | 107.267 | at alpha= | 7.5 | deg
Re: | 20000000 |  |  | Cd Min: | 0.00571 | at alpha= | -0.5 | deg
Mach: | 0.25 |  |  | Cl=0 at alpha= | -0.66406 | deg
|  |  |  | @ Cl=0.1, Cd= | 0.0057475
|  |  |  | @ Cl=0.4, Cd= | 0.005906
|  |  |  | @ Cl=0.6, Cd= | 0.11958
alpha (deg) | Cl | Cd | Cm | Cl/Cd
-16 | -0.545 | 0.11534 | 0.01 | -4.725
-15.5 | -0.592 | 0.10825 | 0.01 | -5.467
-15 | -0.635 | 0.10125 | 0.01 | -6.275
-14.5 | -0.675 | 0.09407 | 0.01 | -7.178
-14 | -0.712 | 0.08568 | 0.01 | -8.315
-13.5 | -0.753 | 0.07248 | 0.01 | -10.387
-13 | -0.881 | 0.02194 | 0.013 | -40.15
-12.5 | -0.932 | 0.01459 | 0.013 | -63.896
-12 | -0.953 | 0.0131 | 0.012 | -72.701
-11.5 | -0.962 | 0.01229 | 0.011 | -78.297
-11 | -0.965 | 0.01151 | 0.01 | -83.839
-10.5 | -0.96 | 0.01081 | 0.009 | -88.816
-10 | -0.947 | 0.01023 | 0.008 | -92.535
-9.5 | -0.928 | 0.00968 | 0.007 | -95.834
-9 | -0.902 | 0.00919 | 0.006 | -98.141
-8.5 | -0.871 | 0.00874 | 0.005 | -99.662
-8 | -0.834 | 0.00831 | 0.003 | -100.349
-7.5 | -0.793 | 0.00798 | 0.002 | -99.39
-7 | -0.748 | 0.00715 | 0.001 | -104.639
-6.5 | -0.699 | 0.00683 | 0 | -102.302
-6 | -0.647 | 0.00732 | -0.001 | -88.396
-5.5 | -0.592 | 0.00706 | -0.002 | -83.887
-5 | -0.534 | 0.00685 | -0.003 | -78.024
-4.5 | -0.475 | 0.00663 | -0.004 | -71.658
-4 | -0.415 | 0.00657 | -0.006 | -63.15
-3.5 | -0.354 | 0.0065 | -0.007 | -54.502
-3 | -0.293 | 0.00636 | -0.008 | -46.035
-2.5 | -0.231 | 0.00636 | -0.009 | -36.279
-2 | -0.168 | 0.0063 | -0.01 | -26.684
-1.5 | -0.105 | 0.00576 | -0.011 | -18.309
-1 | -0.043 | 0.00572 | -0.012 | -7.446
-0.5 | 0.021 | 0.00571 | -0.014 | 3.596
0 | 0.084 | 0.00575 | -0.015 | 14.563
0.5 | 0.147 | 0.00574 | -0.016 | 25.587
1 | 0.21 | 0.00583 | -0.017 | 36.002
1.5 | 0.273 | 0.00594 | -0.018 | 45.972
2 | 0.335 | 0.00604 | -0.019 | 55.534
2.5 | 0.397 | 0.00589 | -0.02 | 67.463
3 | 0.459 | 0.00622 | -0.022 | 73.731
3.5 | 0.519 | 0.00602 | -0.023 | 86.237
4 | 0.58 | 0.00578 | -0.024 | 100.222
4.5 | 0.639 | 0.00698 | -0.025 | 91.47
5 | 0.696 | 0.00724 | -0.026 | 96.21
5.5 | 0.752 | 0.00751 | -0.027 | 100.195
6 | 0.805 | 0.00781 | -0.028 | 103.141
6.5 | 0.856 | 0.00812 | -0.029 | 105.477
7 | 0.904 | 0.00843 | -0.031 | 107.258
7.5 | 0.949 | 0.00884 | -0.032 | 107.267
8 | 0.989 | 0.00927 | -0.033 | 106.653
8.5 | 1.025 | 0.00971 | -0.034 | 105.626
9 | 1.056 | 0.01026 | -0.035 | 102.912
9.5 | 1.082 | 0.01078 | -0.036 | 100.344
10 | 1.101 | 0.01135 | -0.037 | 97.058
10.5 | 1.114 | 0.0119 | -0.038 | 93.628
11 | 1.12 | 0.01249 | -0.039 | 89.606
11.5 | 1.11 | 0.01342 | -0.04 | 82.714
12 | 1.092 | 0.01429 | -0.041 | 76.46
12.5 | 1.065 | 0.01524 | -0.042 | 69.896
13 | 1.029 | 0.01652 | -0.043 | 62.26
13.5 | 0.983 | 0.01808 | -0.043 | 54.377
14 | 0.914 | 0.02421 | -0.043 | 37.757
14.5 | 0.742 | 0.09165 | -0.028 | 8.094
15 | 0.684 | 0.10362 | -0.026 | 6.6
15.5 | 0.626 | 0.11098 | -0.025 | 5.641
16 | 0.565 | 0.11958 | -0.025 | 4.723

## 150. Re 20M Mach 0.25 (2)
BIGFOIL.COM POLAR EXPORT
NACA66-115 a=0.5
NACA66-115 a=0.5 |  |  |  | Cl Max: | 1.6884 | at alpha= | 19 | deg
XFOIL ncrit=9 |  |  |  | L/D Max: | 115.111 | at alpha= | 8 | deg
Re: | 20000000 |  |  | Cd Min: | 0.04714 | at alpha= | -20 | deg
Mach: | 0.25 |  |  | Cl=0 at alpha= | -0.82111 | deg
|  |  |  | @ Cl=0.1, Cd= | 0.0037064
|  |  |  | @ Cl=0.4, Cd= | 0.005619
|  |  |  | @ Cl=0.6, Cd= | 0.0063701
alpha (deg) | Cl | Cd | Cm | Cl/Cd
-20 | -1.579 | 0.04714 | -0.0856 | -33.496
-19.5 | -1.5868 | 0.0411 | -0.0852 | -38.6083
-19 | -1.5892 | 0.03604 | -0.0835 | -44.0954
-18.5 | -1.5935 | 0.03133 | -0.0806 | -50.8618
-18 | -1.5823 | 0.02799 | -0.0774 | -56.5309
-17.5 | -1.5687 | 0.02508 | -0.0737 | -62.5478
-17 | -1.5481 | 0.02273 | -0.07 | -68.1082
-16.5 | -1.5225 | 0.02081 | -0.0662 | -73.1619
-16 | -1.4962 | 0.019 | -0.0621 | -78.7474
-15.5 | -1.4651 | 0.01754 | -0.0583 | -83.5291
-15 | -1.4313 | 0.01627 | -0.0546 | -87.9717
-14.5 | -1.3952 | 0.01516 | -0.051 | -92.0317
-14 | -1.3577 | 0.01416 | -0.0475 | -95.8828
-13.5 | -1.3192 | 0.01326 | -0.044 | -99.4872
-13 | -1.2801 | 0.01241 | -0.0406 | -103.1507
-12.5 | -1.2372 | 0.01178 | -0.0376 | -105.0255
-12 | -1.1961 | 0.0111 | -0.0343 | -107.7568
-11.5 | -1.1554 | 0.01044 | -0.0308 | -110.6705
-11 | -1.1153 | 0.00983 | -0.0272 | -113.4588
-10.5 | -1.0748 | 0.00935 | -0.0235 | -114.9519
-10 | -1.0354 | 0.00896 | -0.0195 | -115.558
-9.5 | -0.9853 | 0.00857 | -0.0177 | -114.9708
-9 | -0.933 | 0.00823 | -0.0163 | -113.3657
-8.5 | -0.8797 | 0.00791 | -0.0152 | -111.2137
-8 | -0.8261 | 0.00757 | -0.0143 | -109.1281
-7.5 | -0.7719 | 0.00724 | -0.0135 | -106.616
-7 | -0.7161 | 0.00697 | -0.0131 | -102.7403
-6.5 | -0.6593 | 0.00672 | -0.0129 | -98.1101
-6 | -0.6024 | 0.00647 | -0.0128 | -93.1066
-5.5 | -0.5453 | 0.00622 | -0.0128 | -87.6688
-5 | -0.4873 | 0.00602 | -0.0131 | -80.9468
-4.5 | -0.429 | 0.00584 | -0.0134 | -73.4589
-4 | -0.3708 | 0.00565 | -0.0138 | -65.6283
-3.5 | -0.3116 | 0.00548 | -0.0144 | -56.8613
-3 | -0.2526 | 0.00531 | -0.015 | -47.5706
-2.5 | -0.1934 | 0.00518 | -0.0156 | -37.3359
-2 | -0.1342 | 0.00501 | -0.0163 | -26.7864
-1.5 | -0.0768 | 0.0047 | -0.0167 | -16.3404
-1 | -0.02 | 0.0044 | -0.017 | -4.5455
-0.5 | 0.0359 | 0.00403 | -0.0173 | 8.9082
0.5 | 0.1389 | 0.00351 | -0.0165 | 39.5726
1 | 0.1885 | 0.00412 | -0.0158 | 45.7524
2 | 0.297 | 0.00496 | -0.0156 | 59.879
2.5 | 0.3521 | 0.00533 | -0.0155 | 66.06
3 | 0.4068 | 0.00566 | -0.0154 | 71.8728
3.5 | 0.4635 | 0.00588 | -0.0156 | 78.8265
4 | 0.5206 | 0.00609 | -0.0158 | 85.4844
4.5 | 0.5772 | 0.00628 | -0.0159 | 91.9108
5 | 0.6329 | 0.0065 | -0.0158 | 97.3692
5.5 | 0.6881 | 0.00674 | -0.0155 | 102.092
6 | 0.7426 | 0.00698 | -0.0151 | 106.3897
6.5 | 0.7952 | 0.00728 | -0.0143 | 109.2308
7 | 0.847 | 0.00756 | -0.0132 | 112.037
7.5 | 0.8974 | 0.00785 | -0.0119 | 114.3185
8 | 0.937 | 0.00814 | -0.0083 | 115.1106
8.5 | 0.9749 | 0.00858 | -0.0045 | 113.6247
9 | 1.0166 | 0.00903 | -0.0015 | 112.5803
9.5 | 1.0594 | 0.00949 | 0.0012 | 111.6333
10 | 1.1017 | 0.00999 | 0.0039 | 110.2803
10.5 | 1.1424 | 0.01061 | 0.0068 | 107.672
11 | 1.1826 | 0.01128 | 0.0098 | 104.8404
11.5 | 1.2226 | 0.012 | 0.0127 | 101.8833
12.5 | 1.3026 | 0.01357 | 0.0184 | 95.9912
13 | 1.3411 | 0.01447 | 0.0214 | 92.6814
13.5 | 1.3785 | 0.01545 | 0.0245 | 89.2233
14 | 1.4105 | 0.01675 | 0.028 | 84.209
14.5 | 1.4454 | 0.01796 | 0.0312 | 80.4788
15 | 1.4796 | 0.01927 | 0.0343 | 76.7826
15.5 | 1.5089 | 0.02091 | 0.0377 | 72.1616
16 | 1.5394 | 0.02257 | 0.0409 | 68.2056
16.5 | 1.5697 | 0.0243 | 0.0439 | 64.5967
17 | 1.5946 | 0.02648 | 0.0471 | 60.219
17.5 | 1.6153 | 0.029 | 0.0503 | 55.7
18 | 1.6354 | 0.03154 | 0.0536 | 51.8516
18.5 | 1.6665 | 0.03514 | 0.0531 | 47.4246
19 | 1.6884 | 0.03935 | 0.0532 | 42.9072

## 151. Re 20M Mach 0.50 (1)
BIGFOIL.COM POLAR EXPORT
NACA66-115 a=0.5
NACA66-115 a=0.5 |  |  |  | Cl Max: | 1.137 | at alpha= | 20 | deg
JavaFoil+Calcfoil stall+Eppler ext transition |  |  |  | L/D Max: | 94.84 | at alpha= | 6 | deg
Re: | 20000000 |  |  | Cd Min: | 0.00547 | at alpha= | 1.5 | deg
Mach: | 0.5 |  |  | Cl=0 at alpha= | -0.66197 | deg
|  |  |  | @ Cl=0.1, Cd= | 0.0060446
|  |  |  | @ Cl=0.4, Cd= | 0.0066174
|  |  |  | @ Cl=0.6, Cd= | 0.0073312
alpha (deg) | Cl | Cd | Cm | Cl/Cd
-20 | -1.07 | 0.17858 | 0.019 | -5.994
-19.5 | -1.042 | 0.17815 | 0.018 | -5.848
-19 | -1.015 | 0.16913 | 0.017 | -5.999
-18.5 | -0.987 | 0.16486 | 0.016 | -5.985
-18 | -0.962 | 0.15225 | 0.016 | -6.316
-17.5 | -0.933 | 0.14702 | 0.015 | -6.347
-17 | -0.905 | 0.14198 | 0.014 | -6.372
-16.5 | -0.877 | 0.13539 | 0.013 | -6.479
-16 | -0.851 | 0.12676 | 0.013 | -6.714
-15.5 | -0.823 | 0.1217 | 0.012 | -6.765
-15 | -0.797 | 0.10686 | 0.012 | -7.456
-14.5 | -0.772 | 0.09698 | 0.011 | -7.961
-14 | -0.757 | 0.08052 | 0.012 | -9.404
-13.5 | -0.713 | 0.09289 | 0.009 | -7.681
-13 | -0.689 | 0.08389 | 0.009 | -8.212
-12.5 | -0.682 | 0.063 | 0.011 | -10.831
-12 | -0.751 | 0.01783 | 0.013 | -42.101
-11.5 | -0.725 | 0.01517 | 0.012 | -47.812
-11 | -0.695 | 0.01382 | 0.011 | -50.307
-10.5 | -0.55 | 0.06375 | 0.006 | -8.63
-10 | -0.519 | 0.06366 | 0.004 | -8.153
-9.5 | -0.584 | 0.01492 | 0.007 | -39.146
-9 | -0.565 | 0.0116 | 0.006 | -48.698
-8.5 | -0.533 | 0.01077 | 0.005 | -49.454
-8 | -0.408 | 0.05162 | 0.002 | -7.901
-7.5 | -0.567 | 0.0418 | 0.002 | -13.562
-7 | -0.736 | 0.00917 | 0.001 | -80.212
-6.5 | -0.724 | 0.00857 | 0 | -84.499
-6 | -0.689 | 0.00812 | -0.001 | -84.907
-5.5 | -0.641 | 0.00772 | -0.002 | -83.029
-5 | -0.584 | 0.00737 | -0.004 | -79.233
-4.5 | -0.523 | 0.0071 | -0.005 | -73.614
-4 | -0.459 | 0.0059 | -0.006 | -77.816
-3.5 | -0.393 | 0.0063 | -0.007 | -62.378
-3 | -0.326 | 0.0062 | -0.009 | -52.489
-2.5 | -0.257 | 0.00645 | -0.01 | -39.897
-2 | -0.188 | 0.00676 | -0.011 | -27.785
-1.5 | -0.118 | 0.00672 | -0.013 | -17.534
-1 | -0.048 | 0.00605 | -0.014 | -7.86
-0.5 | 0.023 | 0.00604 | -0.015 | 3.803
0 | 0.094 | 0.00606 | -0.016 | 15.434
0.5 | 0.164 | 0.00588 | -0.018 | 27.902
1 | 0.234 | 0.00565 | -0.019 | 41.493
1.5 | 0.304 | 0.00547 | -0.02 | 55.658
2 | 0.373 | 0.00626 | -0.022 | 59.518
2.5 | 0.441 | 0.00716 | -0.023 | 61.571
3 | 0.509 | 0.0069 | -0.024 | 73.727
3.5 | 0.575 | 0.00721 | -0.025 | 79.785
4 | 0.641 | 0.00753 | -0.027 | 85.012
4.5 | 0.704 | 0.00788 | -0.028 | 89.39
5 | 0.764 | 0.00826 | -0.029 | 92.485
5.5 | 0.818 | 0.00866 | -0.03 | 94.5
6 | 0.865 | 0.00912 | -0.031 | 94.84
6.5 | 0.901 | 0.00965 | -0.033 | 93.385
7 | 0.919 | 0.0104 | -0.034 | 88.345
7.5 | 0.899 | 0.01121 | -0.035 | 80.192
8 | 0.585 | 0.0121 | -0.036 | 48.303
8.5 | 0.507 | 0.05454 | -0.018 | 9.301
9 | 0.65 | 0.01286 | -0.039 | 50.57
9.5 | 0.682 | 0.01405 | -0.04 | 48.511
10 | 0.713 | 0.01512 | -0.041 | 47.13
10.5 | 0.73 | 0.01934 | -0.041 | 37.754
11 | 0.644 | 0.07399 | -0.022 | 8.709
11.5 | 0.809 | 0.01658 | -0.044 | 48.789
12 | 0.839 | 0.01809 | -0.045 | 46.383
12.5 | 0.866 | 0.02069 | -0.046 | 41.854
13 | 0.88 | 0.02696 | -0.046 | 32.648
13.5 | 0.795 | 0.08358 | -0.033 | 9.517
14 | 0.837 | 0.0768 | -0.037 | 10.897
14.5 | 0.839 | 0.10387 | -0.03 | 8.081
15 | 0.864 | 0.11456 | -0.03 | 7.544
15.5 | 0.894 | 0.11957 | -0.032 | 7.474
16 | 0.918 | 0.13089 | -0.032 | 7.015
16.5 | 0.946 | 0.13713 | -0.033 | 6.898
17 | 0.974 | 0.14209 | -0.034 | 6.852
17.5 | 1.002 | 0.14727 | -0.036 | 6.805
18 | 1.026 | 0.16046 | -0.035 | 6.396
18.5 | 1.054 | 0.16748 | -0.037 | 6.296
19 | 1.083 | 0.16751 | -0.038 | 6.464
19.5 | 1.109 | 0.1875 | -0.039 | 5.915
20 | 1.137 | 0.19192 | -0.04 | 5.922

## 152. Re 20M Mach 0.50 (2)
BIGFOIL.COM POLAR EXPORT
NACA66-115 a=0.5
NACA66-115 a=0.5 |  |  |  | Cl Max: | 1.0534 | at alpha= | 9.5 | deg
XFOIL ncrit=9 |  |  |  | L/D Max: | 91.3647 | at alpha= | 6.5 | deg
Re: | 20000000 |  |  | Cd Min: | 0.10943 | at alpha= | 14.5 | deg
Mach: | 0.5 |  |  | Cl=0 at alpha= | -0.88816 | deg
|  |  |  | @ Cl=0.1, Cd= | 0.0034342
|  |  |  | @ Cl=0.4, Cd= | 0.0058311
|  |  |  | @ Cl=0.6, Cd= | 0.0068761
alpha (deg) | Cl | Cd | Cm | Cl/Cd
-13.5 | -0.6408 | 0.09722 | -0.0643 | -6.5912
-13 | -0.6552 | 0.08451 | -0.0727 | -7.7529
-12.5 | -0.6616 | 0.07151 | -0.0819 | -9.2519
-12 | -0.6876 | 0.05871 | -0.0914 | -11.7118
-11.5 | -0.7175 | 0.04872 | -0.0961 | -14.727
-11 | -0.7576 | 0.04007 | -0.0964 | -18.9069
-10.5 | -0.7889 | 0.03343 | -0.093 | -23.5986
-10 | -0.8201 | 0.02755 | -0.0866 | -29.7677
-9.5 | -0.8534 | 0.02183 | -0.0776 | -39.093
-9 | -0.8736 | 0.01616 | -0.0676 | -54.0594
-8.5 | -0.8757 | 0.01146 | -0.0576 | -76.4136
-8 | -0.85 | 0.00956 | -0.049 | -88.9121
-7.5 | -0.8077 | 0.00854 | -0.0424 | -94.5785
-7 | -0.7571 | 0.00792 | -0.0372 | -95.5934
-6.5 | -0.7092 | 0.00743 | -0.0317 | -95.4509
-6 | -0.656 | 0.00711 | -0.0274 | -92.2644
-5.5 | -0.5943 | 0.0068 | -0.0251 | -87.3971
-5 | -0.532 | 0.00649 | -0.0232 | -81.9723
-4.5 | -0.4679 | 0.00623 | -0.022 | -75.1043
-4 | -0.4026 | 0.006 | -0.0214 | -67.1
-3.5 | -0.3374 | 0.00576 | -0.0209 | -58.5764
-3 | -0.2711 | 0.00556 | -0.0209 | -48.759
-2.5 | -0.2051 | 0.00538 | -0.021 | -38.1227
-2 | -0.1387 | 0.00522 | -0.0214 | -26.5709
-1.5 | -0.0747 | 0.00491 | -0.0214 | -15.2138
-1 | -0.0136 | 0.00448 | -0.0211 | -3.0357
-0.5 | 0.0472 | 0.00399 | -0.0208 | 11.8296
0 | 0.1061 | 0.00337 | -0.0203 | 31.4837
0.5 | 0.1615 | 0.00305 | -0.0193 | 52.9508
1 | 0.2155 | 0.00389 | -0.0179 | 55.3985
1.5 | 0.2695 | 0.00458 | -0.0163 | 58.8428
2 | 0.3242 | 0.00515 | -0.0147 | 62.9515
2.5 | 0.3779 | 0.00569 | -0.0128 | 66.4148
3 | 0.4343 | 0.00605 | -0.0111 | 71.7851
3.5 | 0.4941 | 0.00631 | -0.01 | 78.3043
4 | 0.552 | 0.00658 | -0.0083 | 83.8906
4.5 | 0.5969 | 0.00685 | -0.0038 | 87.1387
5 | 0.6444 | 0.00725 | 0.0001 | 88.8828
5.5 | 0.6951 | 0.00767 | 0.0035 | 90.6258
6 | 0.7455 | 0.00817 | 0.007 | 91.2485
6.5 | 0.7967 | 0.00872 | 0.0105 | 91.3647
7 | 0.8485 | 0.00933 | 0.0141 | 90.9432
7.5 | 0.9002 | 0.01002 | 0.018 | 89.8403
8 | 0.9503 | 0.01082 | 0.0223 | 87.8281
8.5 | 0.9967 | 0.01182 | 0.0274 | 84.3232
9 | 1.037 | 0.01314 | 0.0335 | 78.9193
9.5 | 1.0534 | 0.01553 | 0.042 | 67.83
10 | 1.0439 | 0.01954 | 0.052 | 53.4237
10.5 | 1.0314 | 0.02473 | 0.0603 | 41.7064
11 | 1.0037 | 0.03108 | 0.0672 | 32.2941
11.5 | 0.9645 | 0.03868 | 0.072 | 24.9354
12 | 0.926 | 0.04732 | 0.0736 | 19.5689
12.5 | 0.8915 | 0.05715 | 0.0718 | 15.5993
13 | 0.857 | 0.06897 | 0.0661 | 12.4257
13.5 | 0.8321 | 0.08176 | 0.0576 | 10.1773
14 | 0.8091 | 0.09631 | 0.0471 | 8.401
14.5 | 0.7991 | 0.10943 | 0.0387 | 7.3024